## index
index | Re | Mach | Datasource
1 | 50000 | 0 | JavaFoil+Calcfoil stall+Eppler ext transition
2 | 50000 | 0 | XFOIL ncrit=9
3 | 50000 | 0.1 | JavaFoil+Calcfoil stall+Eppler ext transition
4 | 50000 | 0.1 | XFOIL ncrit=9
5 | 50000 | 0.25 | JavaFoil+Calcfoil stall+Eppler ext transition
6 | 50000 | 0.25 | XFOIL ncrit=9
7 | 50000 | 0.5 | JavaFoil+Calcfoil stall+Eppler ext transition
8 | 50000 | 0.5 | XFOIL ncrit=9
9 | 100000 | 0 | JavaFoil+Calcfoil stall+Eppler ext transition
10 | 100000 | 0 | XFOIL ncrit=9
11 | 100000 | 0.1 | JavaFoil+Calcfoil stall+Eppler ext transition
12 | 100000 | 0.1 | XFOIL ncrit=9
13 | 100000 | 0.25 | JavaFoil+Calcfoil stall+Eppler ext transition
14 | 100000 | 0.25 | XFOIL ncrit=9
15 | 100000 | 0.5 | JavaFoil+Calcfoil stall+Eppler ext transition
16 | 100000 | 0.5 | XFOIL ncrit=9
17 | 250000 | 0 | JavaFoil+Calcfoil stall+Eppler ext transition
18 | 250000 | 0 | XFOIL ncrit=9
19 | 250000 | 0.1 | JavaFoil+Calcfoil stall+Eppler ext transition
20 | 250000 | 0.1 | XFOIL ncrit=9
21 | 250000 | 0.25 | JavaFoil+Calcfoil stall+Eppler ext transition
22 | 250000 | 0.25 | XFOIL ncrit=9
23 | 250000 | 0.5 | JavaFoil+Calcfoil stall+Eppler ext transition
24 | 250000 | 0.5 | XFOIL ncrit=9
25 | 500000 | 0 | JavaFoil+Calcfoil stall+Eppler ext transition
26 | 500000 | 0 | XFOIL ncrit=9
27 | 500000 | 0.1 | JavaFoil+Calcfoil stall+Eppler ext transition
28 | 500000 | 0.1 | XFOIL ncrit=9
29 | 500000 | 0.25 | JavaFoil+Calcfoil stall+Eppler ext transition
30 | 500000 | 0.25 | XFOIL ncrit=9
31 | 500000 | 0.5 | JavaFoil+Calcfoil stall+Eppler ext transition
32 | 500000 | 0.5 | XFOIL ncrit=9
33 | 750000 | 0 | JavaFoil+Calcfoil stall+Eppler ext transition
34 | 750000 | 0 | XFOIL ncrit=9
35 | 750000 | 0.1 | JavaFoil+Calcfoil stall+Eppler ext transition
36 | 750000 | 0.1 | XFOIL ncrit=9
37 | 750000 | 0.25 | JavaFoil+Calcfoil stall+Eppler ext transition
38 | 750000 | 0.25 | XFOIL ncrit=9
39 | 750000 | 0.5 | JavaFoil+Calcfoil stall+Eppler ext transition
40 | 750000 | 0.5 | XFOIL ncrit=9
41 | 1000000 | 0 | JavaFoil+Calcfoil stall+Eppler ext transition
42 | 1000000 | 0 | XFOIL ncrit=9
43 | 1000000 | 0.1 | JavaFoil+Calcfoil stall+Eppler ext transition
44 | 1000000 | 0.1 | XFOIL ncrit=9
45 | 1000000 | 0.25 | JavaFoil+Calcfoil stall+Eppler ext transition
46 | 1000000 | 0.25 | XFOIL ncrit=9
47 | 1000000 | 0.5 | JavaFoil+Calcfoil stall+Eppler ext transition
48 | 1000000 | 0.5 | XFOIL ncrit=9
49 | 2000000 | 0 | JavaFoil+Calcfoil stall+Eppler ext transition
50 | 2000000 | 0 | XFOIL ncrit=9
51 | 2000000 | 0.1 | JavaFoil+Calcfoil stall+Eppler ext transition
52 | 2000000 | 0.1 | XFOIL ncrit=9
53 | 2000000 | 0.25 | JavaFoil+Calcfoil stall+Eppler ext transition
54 | 2000000 | 0.25 | XFOIL ncrit=9
55 | 2000000 | 0.5 | JavaFoil+Calcfoil stall+Eppler ext transition
56 | 2000000 | 0.5 | XFOIL ncrit=9
57 | 3000000 | 0 | JavaFoil+Calcfoil stall+Eppler ext transition
58 | 3000000 | 0 | XFOIL ncrit=9
59 | 3000000 | 0.1 | JavaFoil+Calcfoil stall+Eppler ext transition
60 | 3000000 | 0.1 | XFOIL ncrit=9
61 | 3000000 | 0.25 | JavaFoil+Calcfoil stall+Eppler ext transition
62 | 3000000 | 0.25 | XFOIL ncrit=9
63 | 3000000 | 0.5 | JavaFoil+Calcfoil stall+Eppler ext transition
64 | 3000000 | 0.5 | XFOIL ncrit=9
65 | 4000000 | 0 | JavaFoil+Calcfoil stall+Eppler ext transition
66 | 4000000 | 0 | XFOIL ncrit=9
67 | 4000000 | 0.1 | JavaFoil+Calcfoil stall+Eppler ext transition
68 | 4000000 | 0.1 | XFOIL ncrit=9
69 | 4000000 | 0.25 | JavaFoil+Calcfoil stall+Eppler ext transition
70 | 4000000 | 0.25 | XFOIL ncrit=9
71 | 4000000 | 0.5 | JavaFoil+Calcfoil stall+Eppler ext transition
72 | 4000000 | 0.5 | XFOIL ncrit=9
73 | 5000000 | 0 | JavaFoil+Calcfoil stall+Eppler ext transition
74 | 5000000 | 0 | XFOIL ncrit=9
75 | 5000000 | 0.1 | JavaFoil+Calcfoil stall+Eppler ext transition
76 | 5000000 | 0.1 | XFOIL ncrit=9
77 | 5000000 | 0.25 | JavaFoil+Calcfoil stall+Eppler ext transition
78 | 5000000 | 0.25 | XFOIL ncrit=9
79 | 5000000 | 0.5 | JavaFoil+Calcfoil stall+Eppler ext transition
80 | 5000000 | 0.5 | XFOIL ncrit=9
81 | 6000000 | 0 | JavaFoil+Calcfoil stall+Eppler ext transition
82 | 6000000 | 0 | XFOIL ncrit=9
83 | 6000000 | 0.1 | JavaFoil+Calcfoil stall+Eppler ext transition
84 | 6000000 | 0.1 | XFOIL ncrit=9
85 | 6000000 | 0.25 | JavaFoil+Calcfoil stall+Eppler ext transition
86 | 6000000 | 0.25 | XFOIL ncrit=9
87 | 6000000 | 0.5 | JavaFoil+Calcfoil stall+Eppler ext transition
88 | 6000000 | 0.5 | XFOIL ncrit=9
89 | 7000000 | 0 | JavaFoil+Calcfoil stall+Eppler ext transition
90 | 7000000 | 0 | XFOIL ncrit=9
91 | 7000000 | 0.1 | JavaFoil+Calcfoil stall+Eppler ext transition
92 | 7000000 | 0.1 | XFOIL ncrit=9
93 | 7000000 | 0.25 | JavaFoil+Calcfoil stall+Eppler ext transition
94 | 7000000 | 0.25 | XFOIL ncrit=9
95 | 7000000 | 0.5 | JavaFoil+Calcfoil stall+Eppler ext transition
96 | 7000000 | 0.5 | XFOIL ncrit=9
97 | 8000000 | 0 | JavaFoil+Calcfoil stall+Eppler ext transition
98 | 8000000 | 0 | XFOIL ncrit=9
99 | 8000000 | 0.1 | JavaFoil+Calcfoil stall+Eppler ext transition
100 | 8000000 | 0.1 | XFOIL ncrit=9
101 | 8000000 | 0.25 | JavaFoil+Calcfoil stall+Eppler ext transition
102 | 8000000 | 0.25 | XFOIL ncrit=9
103 | 8000000 | 0.5 | JavaFoil+Calcfoil stall+Eppler ext transition
104 | 8000000 | 0.5 | XFOIL ncrit=9
105 | 10000000 | 0 | JavaFoil+Calcfoil stall+Eppler ext transition
106 | 10000000 | 0 | XFOIL ncrit=9
107 | 10000000 | 0.1 | JavaFoil+Calcfoil stall+Eppler ext transition
108 | 10000000 | 0.1 | XFOIL ncrit=9
109 | 10000000 | 0.25 | JavaFoil+Calcfoil stall+Eppler ext transition
110 | 10000000 | 0.25 | XFOIL ncrit=9
111 | 10000000 | 0.5 | JavaFoil+Calcfoil stall+Eppler ext transition
112 | 10000000 | 0.5 | XFOIL ncrit=9
113 | 12000000 | 0 | JavaFoil+Calcfoil stall+Eppler ext transition
114 | 12000000 | 0 | XFOIL ncrit=9
115 | 12000000 | 0.1 | JavaFoil+Calcfoil stall+Eppler ext transition
116 | 12000000 | 0.1 | XFOIL ncrit=9
117 | 12000000 | 0.25 | JavaFoil+Calcfoil stall+Eppler ext transition
118 | 12000000 | 0.25 | XFOIL ncrit=9
119 | 12000000 | 0.5 | JavaFoil+Calcfoil stall+Eppler ext transition
120 | 12000000 | 0.5 | XFOIL ncrit=9
121 | 14000000 | 0 | JavaFoil+Calcfoil stall+Eppler ext transition
122 | 14000000 | 0 | XFOIL ncrit=9
123 | 14000000 | 0.1 | JavaFoil+Calcfoil stall+Eppler ext transition
124 | 14000000 | 0.1 | XFOIL ncrit=9
125 | 14000000 | 0.25 | JavaFoil+Calcfoil stall+Eppler ext transition
126 | 14000000 | 0.25 | XFOIL ncrit=9
127 | 14000000 | 0.5 | JavaFoil+Calcfoil stall+Eppler ext transition
128 | 14000000 | 0.5 | XFOIL ncrit=9
129 | 16000000 | 0 | JavaFoil+Calcfoil stall+Eppler ext transition
130 | 16000000 | 0 | XFOIL ncrit=9
131 | 16000000 | 0.1 | JavaFoil+Calcfoil stall+Eppler ext transition
132 | 16000000 | 0.1 | XFOIL ncrit=9
133 | 16000000 | 0.25 | JavaFoil+Calcfoil stall+Eppler ext transition
134 | 16000000 | 0.25 | XFOIL ncrit=9
135 | 16000000 | 0.5 | JavaFoil+Calcfoil stall+Eppler ext transition
136 | 16000000 | 0.5 | XFOIL ncrit=9
137 | 18000000 | 0 | JavaFoil+Calcfoil stall+Eppler ext transition
138 | 18000000 | 0 | XFOIL ncrit=9
139 | 18000000 | 0.1 | JavaFoil+Calcfoil stall+Eppler ext transition
140 | 18000000 | 0.1 | XFOIL ncrit=9
141 | 18000000 | 0.25 | JavaFoil+Calcfoil stall+Eppler ext transition
142 | 18000000 | 0.25 | XFOIL ncrit=9
143 | 18000000 | 0.5 | JavaFoil+Calcfoil stall+Eppler ext transition
144 | 18000000 | 0.5 | XFOIL ncrit=9
145 | 20000000 | 0 | JavaFoil+Calcfoil stall+Eppler ext transition
146 | 20000000 | 0 | XFOIL ncrit=9
147 | 20000000 | 0.1 | JavaFoil+Calcfoil stall+Eppler ext transition
148 | 20000000 | 0.1 | XFOIL ncrit=9
149 | 20000000 | 0.25 | JavaFoil+Calcfoil stall+Eppler ext transition
150 | 20000000 | 0.25 | XFOIL ncrit=9
151 | 20000000 | 0.5 | JavaFoil+Calcfoil stall+Eppler ext transition
152 | 20000000 | 0.5 | XFOIL ncrit=9

## 1. Re 50k Mach 0.00 (1)
BIGFOIL.COM POLAR EXPORT
NACA66-315
NACA66-315 |  |  |  | Cl Max: | 1.086 | at alpha= | 11.5 | deg
JavaFoil+Calcfoil stall+Eppler ext transition |  |  |  | L/D Max: | 33.348 | at alpha= | 4 | deg
Re: | 50000 |  |  | Cd Min: | 0.01953 | at alpha= | -2.5 | deg
Mach: | 0 |  |  | Cl=0 at alpha= | -2.6917 | deg
|  |  |  | @ Cl=0.1, Cd= | 0.020279
|  |  |  | @ Cl=0.4, Cd= | 0.020212
|  |  |  | @ Cl=0.6, Cd= | 0.021466
alpha (deg) | Cl | Cd | Cm | Cl/Cd
-20 | -0.646 | 0.35433 | -0.009 | -1.824
-19.5 | -0.668 | 0.34409 | -0.009 | -1.942
-19 | -0.69 | 0.30865 | -0.01 | -2.234
-18.5 | -0.711 | 0.28819 | -0.01 | -2.465
-18 | -0.73 | 0.26979 | -0.01 | -2.707
-17.5 | -0.749 | 0.25661 | -0.011 | -2.919
-17 | -0.763 | 0.23822 | -0.012 | -3.204
-16.5 | -0.771 | 0.22361 | -0.012 | -3.446
-16 | -0.776 | 0.20603 | -0.012 | -3.766
-15.5 | -0.779 | 0.19572 | -0.013 | -3.982
-15 | -0.78 | 0.17829 | -0.013 | -4.376
-14.5 | -0.778 | 0.16476 | -0.014 | -4.725
-14 | -0.774 | 0.15567 | -0.015 | -4.972
-13.5 | -0.767 | 0.14268 | -0.015 | -5.373
-13 | -0.756 | 0.13386 | -0.015 | -5.65
-12.5 | -0.743 | 0.12118 | -0.016 | -6.13
-12 | -0.726 | 0.11481 | -0.016 | -6.325
-11.5 | -0.707 | 0.1082 | -0.017 | -6.529
-11 | -0.684 | 0.09877 | -0.018 | -6.922
-10.5 | -0.658 | 0.09202 | -0.018 | -7.147
-10 | -0.629 | 0.08646 | -0.019 | -7.276
-9.5 | -0.597 | 0.08031 | -0.019 | -7.439
-9 | -0.563 | 0.07515 | -0.019 | -7.497
-8.5 | -0.527 | 0.06925 | -0.02 | -7.609
-8 | -0.488 | 0.06431 | -0.021 | -7.593
-7.5 | -0.448 | 0.0604 | -0.021 | -7.412
-7 | -0.405 | 0.05665 | -0.022 | -7.158
-6.5 | -0.362 | 0.05372 | -0.022 | -6.731
-6 | -0.316 | 0.05025 | -0.023 | -6.292
-5.5 | -0.27 | 0.04758 | -0.024 | -5.673
-5 | -0.223 | 0.04518 | -0.025 | -4.935
-4.5 | -0.175 | 0.04311 | -0.026 | -4.071
-4 | -0.128 | 0.04123 | -0.027 | -3.093
-3.5 | -0.079 | 0.03963 | -0.028 | -1.995
-3 | -0.037 | 0.01981 | -0.058 | -1.851
-2.5 | 0.023 | 0.01953 | -0.059 | 1.164
-2 | 0.079 | 0.02033 | -0.057 | 3.9
-1.5 | 0.137 | 0.02019 | -0.058 | 6.794
-1 | 0.195 | 0.02011 | -0.059 | 9.697
-0.5 | 0.253 | 0.02008 | -0.06 | 12.592
0 | 0.312 | 0.01984 | -0.061 | 15.733
0.5 | 0.37 | 0.02007 | -0.062 | 18.412
1 | 0.427 | 0.02034 | -0.063 | 20.986
1.5 | 0.484 | 0.02065 | -0.064 | 23.433
2 | 0.539 | 0.02096 | -0.065 | 25.708
2.5 | 0.594 | 0.02142 | -0.066 | 27.74
3 | 0.65 | 0.02185 | -0.067 | 29.722
3.5 | 0.731 | 0.023 | -0.071 | 31.799
4 | 0.787 | 0.0236 | -0.072 | 33.348
4.5 | 0.694 | 0.04084 | -0.035 | 16.998
5 | 0.737 | 0.04326 | -0.034 | 17.048
5.5 | 0.78 | 0.04594 | -0.034 | 16.971
6 | 0.821 | 0.0493 | -0.034 | 16.642
6.5 | 0.86 | 0.0531 | -0.034 | 16.188
7 | 0.896 | 0.05604 | -0.033 | 15.996
7.5 | 0.931 | 0.06121 | -0.034 | 15.217
8 | 0.964 | 0.06581 | -0.034 | 14.645
8.5 | 0.994 | 0.07009 | -0.034 | 14.175
9 | 1.02 | 0.07542 | -0.034 | 13.529
9.5 | 1.044 | 0.08041 | -0.034 | 12.98
10 | 1.06 | 0.08827 | -0.033 | 12.012
10.5 | 1.073 | 0.09446 | -0.033 | 11.359
11 | 1.082 | 0.1012 | -0.034 | 10.689
11.5 | 1.086 | 0.10994 | -0.033 | 9.878
12 | 1.086 | 0.11696 | -0.034 | 9.286
12.5 | 1.082 | 0.12685 | -0.034 | 8.533
13 | 1.075 | 0.14045 | -0.034 | 7.654
13.5 | 1.064 | 0.14664 | -0.034 | 7.256
14 | 1.05 | 0.16418 | -0.034 | 6.394
14.5 | 1.033 | 0.17248 | -0.034 | 5.987
15 | 1.013 | 0.18451 | -0.034 | 5.49
15.5 | 0.991 | 0.20267 | -0.034 | 4.891
16 | 0.967 | 0.22248 | -0.034 | 4.348
16.5 | 0.942 | 0.23918 | -0.034 | 3.94

## 2. Re 50k Mach 0.00 (2)
BIGFOIL.COM POLAR EXPORT
NACA66-315
NACA66-315 |  |  |  | Cl Max: | 1.012 | at alpha= | 10.5 | deg
XFOIL ncrit=9 |  |  |  | L/D Max: | 20.7806 | at alpha= | 9.5 | deg
Re: | 50000 |  |  | Cd Min: | 0.18054 | at alpha= | 15.5 | deg
Mach: | 0 |  |  | Cl=0 at alpha= | 3.2397 | deg
|  |  |  | @ Cl=0.1, Cd= | 0.04749
|  |  |  | @ Cl=0.4, Cd= | 0.059334
|  |  |  | @ Cl=0.6, Cd= | 0.047796
alpha (deg) | Cl | Cd | Cm | Cl/Cd
-12 | -0.3895 | 0.13392 | -0.04 | -2.9085
-11.5 | -0.3944 | 0.13002 | -0.0361 | -3.0334
-11 | -0.4174 | 0.12775 | -0.031 | -3.2673
-10.5 | -0.4199 | 0.12338 | -0.0262 | -3.4033
-10 | -0.4466 | 0.12136 | -0.0205 | -3.68
-9.5 | -0.4315 | 0.1155 | -0.0166 | -3.7359
-7.5 | -0.7874 | 0.07402 | -0.016 | -10.6377
-7 | -0.8148 | 0.06304 | -0.0117 | -12.9251
-6.5 | -0.8047 | 0.05546 | -0.0074 | -14.5096
-6 | -0.7807 | 0.0495 | -0.004 | -15.7717
-5.5 | -0.7463 | 0.04452 | -0.0007 | -16.7633
-5 | -0.7041 | 0.04067 | 0.0017 | -17.3125
-4.5 | -0.66 | 0.0376 | 0.0036 | -17.5532
-3.5 | -0.1723 | 0.04345 | -0.0327 | -3.9655
-3 | -0.1616 | 0.04263 | -0.0288 | -3.7908
-2.5 | -0.1491 | 0.04201 | -0.0248 | -3.5492
-2 | -0.1352 | 0.04155 | -0.0208 | -3.2539
-1.5 | -0.1206 | 0.04121 | -0.0168 | -2.9265
-1 | -0.1055 | 0.04097 | -0.0127 | -2.5751
-0.5 | -0.0903 | 0.04082 | -0.0086 | -2.2122
0 | -0.0752 | 0.04074 | -0.0044 | -1.8459
0.5 | -0.0606 | 0.04073 | -0.0002 | -1.4878
1 | -0.0468 | 0.04077 | 0.004 | -1.1479
1.5 | -0.034 | 0.04086 | 0.0084 | -0.83211
2 | -0.0224 | 0.04096 | 0.0128 | -0.54688
2.5 | -0.0122 | 0.04108 | 0.0173 | -0.29698
3 | -0.0035 | 0.04121 | 0.0219 | -0.084931
3.5 | 0.0038 | 0.04133 | 0.0265 | 0.091943
4 | 0.011 | 0.04151 | 0.0309 | 0.265
4.5 | 0.0216 | 0.04198 | 0.0343 | 0.51453
5 | 0.0411 | 0.04315 | 0.0357 | 0.95249
5.5 | 0.0663 | 0.04496 | 0.0357 | 1.4746
6 | 0.1373 | 0.05029 | 0.0263 | 2.7302
6.5 | 0.2193 | 0.05652 | 0.0156 | 3.88
7 | 0.3637 | 0.05881 | 0.0036 | 6.1843
7.5 | 0.4434 | 0.05996 | 0 | 7.3949
8 | 0.649 | 0.04399 | 0.0008 | 14.7534
8.5 | 0.6867 | 0.03588 | 0.0197 | 19.1388
9.5 | 0.9663 | 0.0465 | 0.0017 | 20.7806
10 | 0.9992 | 0.05204 | 0.0044 | 19.2006
10.5 | 1.012 | 0.05856 | 0.0089 | 17.2814
11 | 1.0037 | 0.06516 | 0.0148 | 15.4036
11.5 | 0.9805 | 0.07202 | 0.0208 | 13.6143
12 | 0.9646 | 0.08057 | 0.0241 | 11.9722
12.5 | 0.8257 | 0.09194 | 0.0267 | 8.9809
13 | 0.7204 | 0.11595 | 0.0129 | 6.213
13.5 | 0.6127 | 0.15176 | -0.0161 | 4.0373
14 | 0.6216 | 0.15914 | -0.0186 | 3.906
14.5 | 0.6315 | 0.16642 | -0.0213 | 3.7946
15 | 0.6441 | 0.17358 | -0.024 | 3.7107
15.5 | 0.6596 | 0.18054 | -0.0265 | 3.6535

## 3. Re 50k Mach 0.10 (1)
BIGFOIL.COM POLAR EXPORT
NACA66-315
NACA66-315 |  |  |  | Cl Max: | 1.077 | at alpha= | 11.5 | deg
JavaFoil+Calcfoil stall+Eppler ext transition |  |  |  | L/D Max: | 33.341 | at alpha= | 4 | deg
Re: | 50000 |  |  | Cd Min: | 0.01958 | at alpha= | -2.5 | deg
Mach: | 0.1 |  |  | Cl=0 at alpha= | -2.6917 | deg
|  |  |  | @ Cl=0.1, Cd= | 0.020316
|  |  |  | @ Cl=0.4, Cd= | 0.020275
|  |  |  | @ Cl=0.6, Cd= | 0.021496
alpha (deg) | Cl | Cd | Cm | Cl/Cd
-19.5 | -0.619 | 0.35995 | -0.009 | -1.72
-19 | -0.644 | 0.32993 | -0.01 | -1.951
-18.5 | -0.668 | 0.29562 | -0.01 | -2.26
-18 | -0.692 | 0.29618 | -0.011 | -2.335
-17.5 | -0.714 | 0.27044 | -0.011 | -2.64
-17 | -0.732 | 0.25201 | -0.012 | -2.904
-16.5 | -0.742 | 0.22872 | -0.012 | -3.246
-16 | -0.751 | 0.21514 | -0.012 | -3.49
-15.5 | -0.757 | 0.19777 | -0.013 | -3.829
-15 | -0.761 | 0.18209 | -0.013 | -4.18
-14.5 | -0.762 | 0.17078 | -0.014 | -4.463
-14 | -0.761 | 0.15929 | -0.015 | -4.775
-13.5 | -0.755 | 0.14633 | -0.015 | -5.163
-13 | -0.747 | 0.13552 | -0.016 | -5.515
-12.5 | -0.736 | 0.12604 | -0.016 | -5.839
-12 | -0.721 | 0.11593 | -0.017 | -6.22
-11.5 | -0.703 | 0.10979 | -0.017 | -6.402
-11 | -0.681 | 0.1014 | -0.018 | -6.721
-10.5 | -0.657 | 0.09381 | -0.018 | -6.999
-10 | -0.629 | 0.0877 | -0.019 | -7.169
-9.5 | -0.598 | 0.08146 | -0.019 | -7.339
-9 | -0.564 | 0.07568 | -0.02 | -7.456
-8.5 | -0.528 | 0.06994 | -0.02 | -7.552
-8 | -0.49 | 0.06483 | -0.021 | -7.554
-7.5 | -0.449 | 0.06083 | -0.021 | -7.386
-7 | -0.407 | 0.05699 | -0.022 | -7.143
-6.5 | -0.363 | 0.05363 | -0.022 | -6.77
-6 | -0.318 | 0.0502 | -0.023 | -6.325
-5.5 | -0.271 | 0.04774 | -0.024 | -5.68
-5 | -0.224 | 0.04529 | -0.025 | -4.946
-4.5 | -0.176 | 0.04314 | -0.026 | -4.088
-4 | -0.128 | 0.04124 | -0.027 | -3.106
-3.5 | -0.079 | 0.03971 | -0.028 | -2.001
-3 | -0.037 | 0.01985 | -0.058 | -1.856
-2.5 | 0.023 | 0.01958 | -0.059 | 1.167
-2 | 0.08 | 0.02035 | -0.058 | 3.918
-1.5 | 0.138 | 0.02025 | -0.059 | 6.807
-1 | 0.196 | 0.02017 | -0.06 | 9.711
-0.5 | 0.254 | 0.02014 | -0.061 | 12.616
0 | 0.314 | 0.01991 | -0.062 | 15.751
0.5 | 0.371 | 0.02014 | -0.063 | 18.432
1 | 0.429 | 0.02041 | -0.063 | 21.009
1.5 | 0.486 | 0.02073 | -0.064 | 23.452
2 | 0.541 | 0.02105 | -0.065 | 25.722
2.5 | 0.597 | 0.02147 | -0.066 | 27.82
3 | 0.652 | 0.02194 | -0.067 | 29.737
3.5 | 0.735 | 0.0231 | -0.072 | 31.809
4 | 0.791 | 0.02371 | -0.073 | 33.341
4.5 | 0.697 | 0.0409 | -0.035 | 17.051
5 | 0.741 | 0.04341 | -0.034 | 17.064
5.5 | 0.783 | 0.04612 | -0.034 | 16.976
6 | 0.824 | 0.04903 | -0.034 | 16.802
6.5 | 0.863 | 0.05271 | -0.033 | 16.366
7 | 0.9 | 0.05655 | -0.033 | 15.908
7.5 | 0.934 | 0.06061 | -0.033 | 15.41
8 | 0.966 | 0.06517 | -0.034 | 14.822
8.5 | 0.995 | 0.06937 | -0.034 | 14.343
9 | 1.021 | 0.07514 | -0.033 | 13.587
9.5 | 1.043 | 0.08219 | -0.034 | 12.695
10 | 1.058 | 0.08879 | -0.034 | 11.921
10.5 | 1.069 | 0.09437 | -0.033 | 11.331
11 | 1.076 | 0.10234 | -0.034 | 10.51
11.5 | 1.077 | 0.11451 | -0.034 | 9.41
12 | 1.075 | 0.12176 | -0.034 | 8.828
12.5 | 1.068 | 0.13325 | -0.034 | 8.015
13 | 1.057 | 0.14131 | -0.034 | 7.482
13.5 | 1.042 | 0.15505 | -0.034 | 6.723
14 | 1.024 | 0.16835 | -0.034 | 6.085
14.5 | 1.003 | 0.17741 | -0.034 | 5.655
15 | 0.98 | 0.19104 | -0.034 | 5.128
15.5 | 0.954 | 0.21376 | -0.034 | 4.461
16 | 0.926 | 0.23172 | -0.035 | 3.995
16.5 | 0.896 | 0.24608 | -0.034 | 3.643

## 4. Re 50k Mach 0.10 (2)
BIGFOIL.COM POLAR EXPORT
NACA66-315
NACA66-315 |  |  |  | Cl Max: | 1.0052 | at alpha= | 10.5 | deg
XFOIL ncrit=9 |  |  |  | L/D Max: | 20.8384 | at alpha= | 9 | deg
Re: | 50000 |  |  | Cd Min: | 0.18103 | at alpha= | 15.5 | deg
Mach: | 0.1 |  |  | Cl=0 at alpha= | 3.18 | deg
|  |  |  | @ Cl=0.1, Cd= | 0.047778
|  |  |  | @ Cl=0.4, Cd= | 0.059448
|  |  |  | @ Cl=0.6, Cd= | 0.044741
alpha (deg) | Cl | Cd | Cm | Cl/Cd
-12 | -0.3884 | 0.13453 | -0.0399 | -2.8871
-11.5 | -0.3943 | 0.13073 | -0.0359 | -3.0161
-11 | -0.4182 | 0.12854 | -0.0309 | -3.2535
-10.5 | -0.4191 | 0.12402 | -0.0262 | -3.3793
-10 | -0.4458 | 0.12199 | -0.0205 | -3.6544
-9.5 | -0.4314 | 0.1161 | -0.0167 | -3.7158
-9 | -0.4565 | 0.11318 | -0.0111 | -4.0334
-8 | -0.6893 | 0.08648 | -0.0204 | -7.9706
-7.5 | -0.7978 | 0.07423 | -0.0163 | -10.7477
-7 | -0.8136 | 0.06388 | -0.0123 | -12.7364
-6.5 | -0.8064 | 0.05628 | -0.0079 | -14.3284
-6 | -0.7839 | 0.05022 | -0.0043 | -15.6093
-5.5 | -0.7507 | 0.04506 | -0.001 | -16.66
-5 | -0.7089 | 0.04115 | 0.0016 | -17.2272
-4.5 | -0.6648 | 0.03795 | 0.0035 | -17.5178
-3.5 | -0.173 | 0.04369 | -0.0328 | -3.9597
-3 | -0.1622 | 0.04285 | -0.0289 | -3.7853
-2.5 | -0.1497 | 0.04222 | -0.0249 | -3.5457
-2 | -0.1358 | 0.04174 | -0.0209 | -3.2535
-1.5 | -0.121 | 0.0414 | -0.0169 | -2.9227
-1 | -0.1059 | 0.04116 | -0.0128 | -2.5729
-0.5 | -0.0905 | 0.04101 | -0.0087 | -2.2068
0 | -0.0753 | 0.04093 | -0.0045 | -1.8397
0.5 | -0.0606 | 0.04092 | -0.0003 | -1.4809
1 | -0.0467 | 0.04097 | 0.004 | -1.1399
1.5 | -0.0337 | 0.04106 | 0.0083 | -0.82075
2 | -0.0219 | 0.04118 | 0.0127 | -0.53181
2.5 | -0.0116 | 0.04131 | 0.0173 | -0.2808
3 | -0.0027 | 0.04146 | 0.0219 | -0.065123
3.5 | 0.0048 | 0.04159 | 0.0265 | 0.11541
4 | 0.0119 | 0.04179 | 0.0309 | 0.28476
4.5 | 0.022 | 0.04224 | 0.0344 | 0.52083
5 | 0.0407 | 0.04336 | 0.036 | 0.93865
5.5 | 0.0655 | 0.04515 | 0.036 | 1.4507
6 | 0.1419 | 0.05097 | 0.0256 | 2.784
6.5 | 0.2132 | 0.05614 | 0.0169 | 3.7976
7 | 0.373 | 0.05906 | 0.003 | 6.3156
7.5 | 0.4439 | 0.06008 | 0.0005 | 7.3885
8.5 | 0.6859 | 0.0363 | 0.0207 | 18.8953
9 | 0.8227 | 0.03948 | 0.0146 | 20.8384
9.5 | 0.9668 | 0.04707 | 0.0029 | 20.5396
10 | 0.9957 | 0.05261 | 0.0061 | 18.9261
10.5 | 1.0052 | 0.05912 | 0.0108 | 17.0027
11 | 0.9937 | 0.06565 | 0.0169 | 15.1363
11.5 | 0.9699 | 0.07269 | 0.0225 | 13.343
12 | 0.9533 | 0.08139 | 0.0255 | 11.7127
12.5 | 0.8098 | 0.09364 | 0.0265 | 8.648
13 | 0.7134 | 0.1177 | 0.0121 | 6.0612
13.5 | 0.6119 | 0.15222 | -0.016 | 4.0198
14 | 0.6207 | 0.1596 | -0.0186 | 3.8891
14.5 | 0.6309 | 0.1669 | -0.0213 | 3.7801
15 | 0.6438 | 0.1741 | -0.0241 | 3.6979
15.5 | 0.6589 | 0.18103 | -0.0267 | 3.6397

## 5. Re 50k Mach 0.25 (1)
BIGFOIL.COM POLAR EXPORT
NACA66-315
NACA66-315 |  |  |  | Cl Max: | 1.036 | at alpha= | 10 | deg
JavaFoil+Calcfoil stall+Eppler ext transition |  |  |  | L/D Max: | 31.872 | at alpha= | 3.5 | deg
Re: | 50000 |  |  | Cd Min: | 0.01987 | at alpha= | -2.5 | deg
Mach: | 0.25 |  |  | Cl=0 at alpha= | -2.6885 | deg
|  |  |  | @ Cl=0.1, Cd= | 0.020636
|  |  |  | @ Cl=0.4, Cd= | 0.02059
|  |  |  | @ Cl=0.6, Cd= | 0.021805
alpha (deg) | Cl | Cd | Cm | Cl/Cd
-17.5 | -0.386 | 0.46868 | -0.011 | -0.824
-17 | -0.443 | 0.40527 | -0.011 | -1.092
-16.5 | -0.486 | 0.34959 | -0.012 | -1.39
-16 | -0.526 | 0.30497 | -0.012 | -1.724
-15.5 | -0.561 | 0.26449 | -0.013 | -2.122
-15 | -0.593 | 0.24418 | -0.013 | -2.428
-14.5 | -0.62 | 0.21611 | -0.014 | -2.867
-14 | -0.642 | 0.19226 | -0.014 | -3.337
-13.5 | -0.658 | 0.17006 | -0.015 | -3.871
-13 | -0.67 | 0.1589 | -0.015 | -4.214
-12.5 | -0.675 | 0.14099 | -0.016 | -4.79
-12 | -0.675 | 0.13272 | -0.017 | -5.088
-11.5 | -0.67 | 0.12266 | -0.017 | -5.461
-11 | -0.659 | 0.10911 | -0.018 | -6.039
-10.5 | -0.643 | 0.0998 | -0.018 | -6.44
-10 | -0.622 | 0.0941 | -0.019 | -6.608
-9.5 | -0.596 | 0.08478 | -0.019 | -7.033
-9 | -0.567 | 0.07833 | -0.02 | -7.235
-8.5 | -0.533 | 0.07205 | -0.02 | -7.401
-8 | -0.497 | 0.06745 | -0.021 | -7.364
-7.5 | -0.457 | 0.06216 | -0.022 | -7.354
-7 | -0.415 | 0.05838 | -0.022 | -7.113
-6.5 | -0.371 | 0.05446 | -0.023 | -6.816
-6 | -0.325 | 0.05106 | -0.024 | -6.365
-5.5 | -0.278 | 0.04822 | -0.025 | -5.762
-5 | -0.23 | 0.04574 | -0.025 | -5.022
-4.5 | -0.181 | 0.04362 | -0.026 | -4.147
-4 | -0.131 | 0.04154 | -0.028 | -3.165
-3.5 | -0.082 | 0.04 | -0.029 | -2.04
-3 | -0.038 | 0.02018 | -0.06 | -1.872
-2.5 | 0.023 | 0.01987 | -0.061 | 1.179
-2 | 0.082 | 0.02067 | -0.059 | 3.957
-1.5 | 0.141 | 0.02056 | -0.06 | 6.881
-1 | 0.201 | 0.02048 | -0.061 | 9.819
-0.5 | 0.261 | 0.02046 | -0.062 | 12.75
0 | 0.322 | 0.02025 | -0.063 | 15.89
0.5 | 0.381 | 0.0205 | -0.064 | 18.584
1 | 0.44 | 0.02078 | -0.065 | 21.175
1.5 | 0.499 | 0.0211 | -0.066 | 23.636
2 | 0.556 | 0.02145 | -0.067 | 25.9
2.5 | 0.613 | 0.02191 | -0.068 | 27.98
3 | 0.669 | 0.0224 | -0.069 | 29.884
3.5 | 0.753 | 0.02364 | -0.073 | 31.872
4 | 0.67 | 0.03913 | -0.037 | 17.112
4.5 | 0.715 | 0.04133 | -0.036 | 17.305
5 | 0.759 | 0.04394 | -0.034 | 17.269
5.5 | 0.801 | 0.04687 | -0.035 | 17.1
6 | 0.842 | 0.04994 | -0.034 | 16.856
6.5 | 0.88 | 0.0539 | -0.034 | 16.321
7 | 0.915 | 0.0584 | -0.034 | 15.666
7.5 | 0.947 | 0.06347 | -0.034 | 14.917
8 | 0.975 | 0.06824 | -0.035 | 14.288
8.5 | 0.999 | 0.0742 | -0.034 | 13.463
9 | 1.018 | 0.0806 | -0.034 | 12.636
9.5 | 1.032 | 0.08788 | -0.034 | 11.748
10 | 1.036 | 0.09634 | -0.034 | 10.752
10.5 | 1.032 | 0.10646 | -0.034 | 9.694
11 | 1.021 | 0.11413 | -0.034 | 8.943
11.5 | 1.002 | 0.13159 | -0.034 | 7.614
12 | 0.975 | 0.1451 | -0.033 | 6.723
12.5 | 0.942 | 0.15971 | -0.033 | 5.897
13 | 0.901 | 0.17478 | -0.033 | 5.154
13.5 | 0.854 | 0.19731 | -0.033 | 4.326
14 | 0.8 | 0.22869 | -0.033 | 3.5
14.5 | 0.742 | 0.24475 | -0.033 | 3.031
15 | 0.679 | 0.2745 | -0.032 | 2.472

## 6. Re 50k Mach 0.25 (2)
BIGFOIL.COM POLAR EXPORT
NACA66-315
NACA66-315 |  |  |  | Cl Max: | 0.9674 | at alpha= | 10 | deg
XFOIL ncrit=9 |  |  |  | L/D Max: | 20.2637 | at alpha= | 9 | deg
Re: | 50000 |  |  | Cd Min: | 0.17721 | at alpha= | 15 | deg
Mach: | 0.25 |  |  | Cl=0 at alpha= | 2.9286 | deg
|  |  |  | @ Cl=0.1, Cd= | 0.049147
|  |  |  | @ Cl=0.4, Cd= | 0.059994
|  |  |  | @ Cl=0.6, Cd= | 0.044806
alpha (deg) | Cl | Cd | Cm | Cl/Cd
-11.5 | -0.3954 | 0.13464 | -0.035 | -2.9367
-11 | -0.4235 | 0.13288 | -0.0302 | -3.1871
-10.5 | -0.4156 | 0.12748 | -0.0259 | -3.2601
-10 | -0.4416 | 0.12535 | -0.0206 | -3.5229
-9.5 | -0.4318 | 0.11944 | -0.0169 | -3.6152
-9 | -0.4358 | 0.11471 | -0.0131 | -3.7991
-8 | -0.7352 | 0.08743 | -0.0244 | -8.409
-7.5 | -0.7683 | 0.07669 | -0.0215 | -10.0183
-7 | -0.8007 | 0.06821 | -0.016 | -11.7387
-6.5 | -0.8111 | 0.06068 | -0.0106 | -13.3668
-6 | -0.7969 | 0.05422 | -0.0065 | -14.6975
-5.5 | -0.7718 | 0.0483 | -0.0027 | -15.9793
-5 | -0.7346 | 0.04373 | 0.0005 | -16.7985
-4.5 | -0.6909 | 0.03997 | 0.0028 | -17.2855
-3.5 | -0.1765 | 0.04502 | -0.0337 | -3.9205
-3 | -0.1657 | 0.04408 | -0.0298 | -3.7591
-2.5 | -0.1529 | 0.04336 | -0.0257 | -3.5263
-2 | -0.1387 | 0.04284 | -0.0216 | -3.2376
-1.5 | -0.1235 | 0.04246 | -0.0175 | -2.9086
-1 | -0.1078 | 0.0422 | -0.0134 | -2.5545
-0.5 | -0.0918 | 0.04204 | -0.0092 | -2.1836
0 | -0.0761 | 0.04197 | -0.005 | -1.8132
0.5 | -0.0607 | 0.04198 | -0.0007 | -1.4459
1 | -0.046 | 0.04206 | 0.0036 | -1.0937
1.5 | -0.0322 | 0.0422 | 0.008 | -0.76303
2 | -0.0196 | 0.04237 | 0.0124 | -0.46259
2.5 | -0.0084 | 0.04258 | 0.0169 | -0.19728
3 | 0.0014 | 0.0428 | 0.0215 | 0.03271
3.5 | 0.0096 | 0.04304 | 0.026 | 0.22305
4 | 0.017 | 0.0433 | 0.0305 | 0.39261
4.5 | 0.025 | 0.0437 | 0.0345 | 0.57208
5 | 0.0394 | 0.04462 | 0.037 | 0.88301
5.5 | 0.0673 | 0.04667 | 0.0364 | 1.442
6 | 0.1564 | 0.05342 | 0.0239 | 2.9277
6.5 | 0.2367 | 0.05862 | 0.0145 | 4.0379
7 | 0.3813 | 0.05984 | 0.0046 | 6.372
7.5 | 0.4688 | 0.06056 | 0.0011 | 7.7411
8 | 0.6825 | 0.0349 | 0.0152 | 19.5559
8.5 | 0.6872 | 0.03825 | 0.0252 | 17.966
9 | 0.8529 | 0.04209 | 0.0168 | 20.2637
9.5 | 0.9629 | 0.05002 | 0.0097 | 19.2503
10 | 0.9674 | 0.05524 | 0.0156 | 17.5127
10.5 | 0.9591 | 0.06142 | 0.0216 | 15.6154
11 | 0.9359 | 0.06826 | 0.0269 | 13.7108
11.5 | 0.9108 | 0.07638 | 0.0302 | 11.9246
12 | 0.8291 | 0.08613 | 0.0315 | 9.6261
12.5 | 0.7378 | 0.10368 | 0.0231 | 7.1161
13 | 0.6876 | 0.1248 | 0.0098 | 5.5096
13.5 | 0.6083 | 0.15472 | -0.0156 | 3.9316
14 | 0.6168 | 0.16207 | -0.0185 | 3.8058
14.5 | 0.6291 | 0.16953 | -0.0215 | 3.7108
15 | 0.6453 | 0.17721 | -0.0245 | 3.6414

## 7. Re 50k Mach 0.50 (1)
BIGFOIL.COM POLAR EXPORT
NACA66-315
NACA66-315 |  |  |  | Cl Max: | 1.235 | at alpha= | 20 | deg
JavaFoil+Calcfoil stall+Eppler ext transition |  |  |  | L/D Max: | 30.199 | at alpha= | 3 | deg
Re: | 50000 |  |  | Cd Min: | 0.02103 | at alpha= | -2 | deg
Mach: | 0.5 |  |  | Cl=0 at alpha= | -2.7131 | deg
|  |  |  | @ Cl=0.1, Cd= | 0.021111
|  |  |  | @ Cl=0.4, Cd= | 0.021982
|  |  |  | @ Cl=0.6, Cd= | 0.023193
alpha (deg) | Cl | Cd | Cm | Cl/Cd
-20 | -0.955 | 0.43674 | -0.016 | -2.186
-19.5 | -0.928 | 0.43225 | -0.017 | -2.147
-19 | -0.899 | 0.40076 | -0.016 | -2.242
-18.5 | -0.872 | 0.40174 | -0.017 | -2.17
-18 | -0.845 | 0.41196 | -0.018 | -2.051
-17.5 | -0.818 | 0.37383 | -0.018 | -2.188
-17 | -0.791 | 0.36871 | -0.019 | -2.146
-16.5 | -0.762 | 0.37072 | -0.018 | -2.055
-16 | -0.735 | 0.34737 | -0.019 | -2.116
-15.5 | -0.708 | 0.34388 | -0.019 | -2.058
-15 | -0.681 | 0.33722 | -0.02 | -2.018
-14.5 | -0.653 | 0.33602 | -0.02 | -1.945
-14 | -0.625 | 0.28928 | -0.02 | -2.16
-13.5 | -0.598 | 0.29079 | -0.02 | -2.055
-13 | -0.57 | 0.29209 | -0.02 | -1.952
-12.5 | -0.543 | 0.28837 | -0.021 | -1.882
-12 | -0.515 | 0.27038 | -0.021 | -1.906
-11.5 | -0.488 | 0.25737 | -0.022 | -1.897
-11 | -0.461 | 0.26413 | -0.023 | -1.744
-10.5 | -0.432 | 0.23704 | -0.021 | -1.823
-10 | -0.405 | 0.23843 | -0.021 | -1.697
-9.5 | -0.377 | 0.22397 | -0.022 | -1.684
-9 | -0.35 | 0.2016 | -0.022 | -1.734
-8.5 | -0.322 | 0.1729 | -0.02 | -1.861
-8 | -0.428 | 0.1026 | -0.022 | -4.17
-7.5 | -0.452 | 0.08021 | -0.023 | -5.638
-7 | -0.433 | 0.06773 | -0.024 | -6.39
-6.5 | -0.397 | 0.06225 | -0.025 | -6.384
-6 | -0.353 | 0.05597 | -0.026 | -6.305
-5.5 | -0.305 | 0.05181 | -0.027 | -5.878
-5 | -0.253 | 0.04819 | -0.028 | -5.258
-4.5 | -0.2 | 0.04551 | -0.028 | -4.403
-4 | -0.146 | 0.04314 | -0.03 | -3.386
-3.5 | -0.091 | 0.04127 | -0.031 | -2.201
-3 | -0.035 | 0.0397 | -0.033 | -0.878
-2.5 | 0.026 | 0.02132 | -0.067 | 1.22
-2 | 0.094 | 0.02103 | -0.068 | 4.49
-1.5 | 0.158 | 0.02189 | -0.066 | 7.211
-1 | 0.224 | 0.02182 | -0.068 | 10.275
-0.5 | 0.291 | 0.02185 | -0.069 | 13.303
0 | 0.358 | 0.02181 | -0.07 | 16.421
0.5 | 0.424 | 0.02208 | -0.071 | 19.206
1 | 0.49 | 0.02245 | -0.072 | 21.817
1.5 | 0.556 | 0.02286 | -0.073 | 24.306
2 | 0.618 | 0.02333 | -0.074 | 26.491
2.5 | 0.681 | 0.02382 | -0.075 | 28.609
3 | 0.77 | 0.02551 | -0.08 | 30.199
3.5 | 0.692 | 0.03833 | -0.04 | 18.05
4 | 0.741 | 0.04078 | -0.037 | 18.184
4.5 | 0.789 | 0.04357 | -0.037 | 18.102
5 | 0.832 | 0.04758 | -0.037 | 17.485
5.5 | 0.869 | 0.0516 | -0.037 | 16.836
6 | 0.896 | 0.0567 | -0.037 | 15.81
6.5 | 0.909 | 0.06413 | -0.036 | 14.174
7 | 0.893 | 0.07623 | -0.034 | 11.72
7.5 | 0.79 | 0.09612 | -0.033 | 8.222
8 | 0.588 | 0.18977 | -0.033 | 3.098
8.5 | 0.615 | 0.18763 | -0.034 | 3.279
9 | 0.643 | 0.2114 | -0.04 | 3.041
9.5 | 0.67 | 0.23204 | -0.04 | 2.887
10 | 0.697 | 0.23462 | -0.04 | 2.97
10.5 | 0.724 | 0.23954 | -0.041 | 3.021
11 | 0.752 | 0.24231 | -0.046 | 3.103
11.5 | 0.779 | 0.25932 | -0.047 | 3.002
12 | 0.805 | 0.28087 | -0.047 | 2.867
12.5 | 0.832 | 0.27232 | -0.048 | 3.055
13 | 0.858 | 0.30557 | -0.049 | 2.809
13.5 | 0.887 | 0.30107 | -0.053 | 2.946
14 | 0.913 | 0.31889 | -0.054 | 2.864
14.5 | 0.94 | 0.3249 | -0.055 | 2.892
15 | 0.967 | 0.35236 | -0.056 | 2.744
15.5 | 0.995 | 0.35421 | -0.059 | 2.809
16 | 1.021 | 0.38 | -0.06 | 2.687
16.5 | 1.047 | 0.37546 | -0.061 | 2.789
17 | 1.076 | 0.41146 | -0.065 | 2.616
17.5 | 1.102 | 0.40702 | -0.065 | 2.708
18 | 1.128 | 0.40783 | -0.066 | 2.767
18.5 | 1.154 | 0.4144 | -0.067 | 2.785
19 | 1.184 | 0.47216 | -0.07 | 2.507
19.5 | 1.209 | 0.48651 | -0.071 | 2.485
20 | 1.235 | 0.46432 | -0.072 | 2.66

## 8. Re 50k Mach 0.50 (2)
BIGFOIL.COM POLAR EXPORT
NACA66-315
NACA66-315 |  |  |  | Cl Max: | 0.8689 | at alpha= | 20 | deg
XFOIL ncrit=9 |  |  |  | L/D Max: | 17.2149 | at alpha= | 7.5 | deg
Re: | 50000 |  |  | Cd Min: | 0.26925 | at alpha= | 19.5 | deg
Mach: | 0.5 |  |  | Cl=0 at alpha= | 2.4514 | deg
|  |  |  | @ Cl=0.1, Cd= | 0.054407
|  |  |  | @ Cl=0.4, Cd= | 0.063876
|  |  |  | @ Cl=0.6, Cd= | 0.045919
alpha (deg) | Cl | Cd | Cm | Cl/Cd
-10 | -0.4177 | 0.13692 | -0.0221 | -3.0507
-9.5 | -0.4212 | 0.13174 | -0.0191 | -3.1972
-9 | -0.4392 | 0.12722 | -0.0161 | -3.4523
-8.5 | -0.5206 | 0.10904 | -0.0337 | -4.7744
-8 | -0.5656 | 0.09844 | -0.0374 | -5.7456
-7.5 | -0.6035 | 0.08971 | -0.0375 | -6.7272
-7 | -0.6702 | 0.08199 | -0.0341 | -8.1742
-6.5 | -0.7462 | 0.07618 | -0.0259 | -9.7952
-6 | -0.7681 | 0.06941 | -0.0198 | -11.0661
-5.5 | -0.7877 | 0.06269 | -0.0133 | -12.565
-5 | -0.7917 | 0.05621 | -0.0074 | -14.0847
-4.5 | -0.7767 | 0.05047 | -0.0023 | -15.3893
-4 | -0.7438 | 0.04556 | 0.0018 | -16.3257
-3.5 | -0.6926 | 0.04161 | 0.005 | -16.645
-2.5 | -0.1664 | 0.04856 | -0.0291 | -3.4267
-2 | -0.1511 | 0.04774 | -0.0247 | -3.1651
-1.5 | -0.1344 | 0.04718 | -0.0203 | -2.8487
-1 | -0.1168 | 0.04681 | -0.0158 | -2.4952
-0.5 | -0.0987 | 0.0466 | -0.0113 | -2.118
0 | -0.0805 | 0.04655 | -0.0068 | -1.7293
0.5 | -0.0626 | 0.04662 | -0.0023 | -1.3428
1 | -0.0452 | 0.0468 | 0.0022 | -0.96581
1.5 | -0.0287 | 0.04709 | 0.0067 | -0.60947
2 | -0.013 | 0.04748 | 0.0113 | -0.2738
2.5 | 0.0014 | 0.04795 | 0.0158 | 0.029197
3 | 0.0145 | 0.0485 | 0.0203 | 0.29897
3.5 | 0.0261 | 0.04911 | 0.0248 | 0.53146
4 | 0.0362 | 0.04978 | 0.0293 | 0.7272
4.5 | 0.0449 | 0.05052 | 0.0336 | 0.88876
5 | 0.0698 | 0.05251 | 0.0343 | 1.3293
5.5 | 0.1747 | 0.0591 | 0.0197 | 2.956
6 | 0.3273 | 0.06221 | 0.0063 | 5.2612
6.5 | 0.3839 | 0.06358 | 0.0068 | 6.0381
7 | 0.4214 | 0.06427 | 0.01 | 6.5567
7.5 | 0.6688 | 0.03885 | 0.0285 | 17.2149
8 | 0.6666 | 0.04234 | 0.0375 | 15.744
8.5 | 0.7415 | 0.04591 | 0.0397 | 16.1512
9 | 0.8023 | 0.05174 | 0.0407 | 15.5064
9.5 | 0.8224 | 0.05856 | 0.0429 | 14.0437
10 | 0.7869 | 0.06653 | 0.0452 | 11.8277
10.5 | 0.7441 | 0.07657 | 0.0441 | 9.7179
11 | 0.704 | 0.08862 | 0.0394 | 7.944
11.5 | 0.6481 | 0.10581 | 0.0276 | 6.1251
12 | 0.629 | 0.12051 | 0.0184 | 5.2195
12.5 | 0.6363 | 0.13185 | 0.0131 | 4.8259
13 | 0.632 | 0.14495 | 0.0047 | 4.3601
14 | 0.6174 | 0.17324 | -0.0181 | 3.5638
14.5 | 0.6476 | 0.18344 | -0.0215 | 3.5303
15 | 0.6624 | 0.19037 | -0.0256 | 3.4795
15.5 | 0.6764 | 0.19725 | -0.0301 | 3.4292
16 | 0.697 | 0.2051 | -0.0343 | 3.3983
16.5 | 0.7175 | 0.2129 | -0.0387 | 3.3701
17 | 0.7391 | 0.22125 | -0.0432 | 3.3406
17.5 | 0.7693 | 0.23224 | -0.0469 | 3.3125
18 | 0.7992 | 0.24367 | -0.0506 | 3.2798
18.5 | 0.8067 | 0.24578 | -0.057 | 3.2822
19 | 0.8255 | 0.25324 | -0.0625 | 3.2598
19.5 | 0.8631 | 0.26925 | -0.0653 | 3.2056
20 | 0.8689 | 0.26908 | -0.073 | 3.2292

## 9. Re 100k Mach 0.00 (1)
BIGFOIL.COM POLAR EXPORT
NACA66-315
NACA66-315 |  |  |  | Cl Max: | 1.086 | at alpha= | 11.5 | deg
JavaFoil+Calcfoil stall+Eppler ext transition |  |  |  | L/D Max: | 40.989 | at alpha= | 4.5 | deg
Re: | 100000 |  |  | Cd Min: | 0.01441 | at alpha= | 0 | deg
Mach: | 0 |  |  | Cl=0 at alpha= | -2.6917 | deg
|  |  |  | @ Cl=0.1, Cd= | 0.015025
|  |  |  | @ Cl=0.4, Cd= | 0.014712
|  |  |  | @ Cl=0.6, Cd= | 0.015736
alpha (deg) | Cl | Cd | Cm | Cl/Cd
-20 | -0.646 | 0.28334 | -0.009 | -2.281
-19.5 | -0.668 | 0.28135 | -0.009 | -2.375
-19 | -0.69 | 0.26467 | -0.01 | -2.606
-18.5 | -0.711 | 0.2445 | -0.01 | -2.906
-18 | -0.73 | 0.23135 | -0.011 | -3.157
-17.5 | -0.749 | 0.21138 | -0.011 | -3.544
-17 | -0.763 | 0.20172 | -0.012 | -3.784
-16.5 | -0.771 | 0.19301 | -0.012 | -3.993
-16 | -0.776 | 0.17411 | -0.013 | -4.457
-15.5 | -0.779 | 0.1627 | -0.013 | -4.79
-15 | -0.78 | 0.15345 | -0.014 | -5.085
-14.5 | -0.779 | 0.14136 | -0.014 | -5.508
-14 | -0.774 | 0.13102 | -0.015 | -5.908
-13.5 | -0.767 | 0.12662 | -0.015 | -6.056
-13 | -0.756 | 0.11562 | -0.016 | -6.542
-12.5 | -0.743 | 0.10683 | -0.016 | -6.954
-12 | -0.726 | 0.10203 | -0.017 | -7.118
-11.5 | -0.707 | 0.09538 | -0.018 | -7.408
-11 | -0.684 | 0.08715 | -0.018 | -7.846
-10.5 | -0.658 | 0.08235 | -0.018 | -7.988
-10 | -0.629 | 0.07623 | -0.019 | -8.252
-9.5 | -0.598 | 0.07158 | -0.019 | -8.347
-9 | -0.563 | 0.06756 | -0.02 | -8.339
-8.5 | -0.527 | 0.06257 | -0.02 | -8.422
-8 | -0.488 | 0.05857 | -0.021 | -8.339
-7.5 | -0.448 | 0.05507 | -0.022 | -8.131
-7 | -0.406 | 0.05168 | -0.023 | -7.847
-6.5 | -0.362 | 0.04901 | -0.023 | -7.378
-6 | -0.316 | 0.04594 | -0.024 | -6.884
-5.5 | -0.27 | 0.04363 | -0.025 | -6.189
-5 | -0.223 | 0.04141 | -0.026 | -5.388
-4.5 | -0.176 | 0.03947 | -0.027 | -4.449
-4 | -0.128 | 0.0377 | -0.028 | -3.384
-3.5 | -0.096 | 0.01636 | -0.058 | -5.865
-3 | -0.037 | 0.01606 | -0.059 | -2.29
-2.5 | 0.023 | 0.01577 | -0.06 | 1.446
-2 | 0.08 | 0.01508 | -0.059 | 5.289
-1.5 | 0.138 | 0.01492 | -0.06 | 9.251
-1 | 0.196 | 0.01481 | -0.061 | 13.26
-0.5 | 0.255 | 0.01475 | -0.062 | 17.279
0 | 0.315 | 0.01441 | -0.063 | 21.883
0.5 | 0.373 | 0.01461 | -0.064 | 25.549
1 | 0.431 | 0.01483 | -0.065 | 29.05
1.5 | 0.488 | 0.01508 | -0.066 | 32.356
2 | 0.543 | 0.01534 | -0.067 | 35.415
2.5 | 0.599 | 0.01573 | -0.068 | 38.058
3 | 0.654 | 0.01608 | -0.069 | 40.685
3.5 | 0.734 | 0.01933 | -0.073 | 37.951
4 | 0.789 | 0.01994 | -0.074 | 39.594
4.5 | 0.844 | 0.02058 | -0.075 | 40.989
5 | 0.739 | 0.0398 | -0.037 | 18.559
5.5 | 0.78 | 0.04236 | -0.035 | 18.415
6 | 0.821 | 0.04509 | -0.035 | 18.202
6.5 | 0.86 | 0.0483 | -0.035 | 17.798
7 | 0.897 | 0.05162 | -0.035 | 17.373
7.5 | 0.932 | 0.0552 | -0.035 | 16.877
8 | 0.964 | 0.05873 | -0.035 | 16.415
8.5 | 0.994 | 0.06272 | -0.035 | 15.843
9 | 1.021 | 0.0671 | -0.035 | 15.209
9.5 | 1.044 | 0.0729 | -0.035 | 14.323
10 | 1.06 | 0.07802 | -0.034 | 13.591
10.5 | 1.073 | 0.08475 | -0.035 | 12.663
11 | 1.082 | 0.09025 | -0.035 | 11.987
11.5 | 1.086 | 0.09662 | -0.035 | 11.241
12 | 1.086 | 0.10312 | -0.035 | 10.535
12.5 | 1.083 | 0.11152 | -0.035 | 9.708
13 | 1.075 | 0.11979 | -0.035 | 8.974
13.5 | 1.064 | 0.12836 | -0.035 | 8.29
14 | 1.05 | 0.13743 | -0.035 | 7.64
14.5 | 1.033 | 0.14656 | -0.035 | 7.046
15 | 1.013 | 0.16031 | -0.035 | 6.32
15.5 | 0.991 | 0.16754 | -0.035 | 5.917
16 | 0.967 | 0.18209 | -0.034 | 5.313
16.5 | 0.942 | 0.2025 | -0.035 | 4.654

## 10. Re 100k Mach 0.00 (2)
BIGFOIL.COM POLAR EXPORT
NACA66-315
NACA66-315 |  |  |  | Cl Max: | 1.0654 | at alpha= | 11 | deg
XFOIL ncrit=9 |  |  |  | L/D Max: | 36.9829 | at alpha= | 6.5 | deg
Re: | 100000 |  |  | Cd Min: | 0.17971 | at alpha= | 16 | deg
Mach: | 0 |  |  | Cl=0 at alpha= | 0.28106 | deg
|  |  |  | @ Cl=0.1, Cd= | 0.03947
|  |  |  | @ Cl=0.4, Cd= | 0.042286
|  |  |  | @ Cl=0.6, Cd= | 0.039178
alpha (deg) | Cl | Cd | Cm | Cl/Cd
-11 | -0.5476 | 0.11631 | -0.0433 | -4.7081
-10.5 | -0.5176 | 0.11197 | -0.036 | -4.6227
-10 | -0.6078 | 0.10381 | -0.0397 | -5.8549
-9.5 | -0.5742 | 0.10036 | -0.0322 | -5.7214
-9 | -0.681 | 0.0917 | -0.0323 | -7.4264
-8.5 | -0.6885 | 0.08544 | -0.0293 | -8.0583
-8 | -0.7919 | 0.08067 | -0.0202 | -9.8165
-6 | -0.7942 | 0.04462 | 0.0013 | -17.7992
-5.5 | -0.757 | 0.03859 | 0.0035 | -19.6165
-5 | -0.7164 | 0.03489 | 0.006 | -20.5331
-4.5 | -0.6748 | 0.0326 | 0.0082 | -20.6994
-4 | -0.6317 | 0.03067 | 0.0103 | -20.5967
-3.5 | -0.5906 | 0.02873 | 0.0124 | -20.5569
-3 | -0.552 | 0.02766 | 0.0146 | -19.9566
-2.5 | -0.5146 | 0.02649 | 0.0168 | -19.4262
-2 | -0.4985 | 0.02362 | 0.0244 | -21.105
-1.5 | -0.5057 | 0.0263 | 0.0429 | -19.2281
-1 | -0.2206 | 0.03665 | 0.0096 | -6.0191
-0.5 | -0.1647 | 0.03708 | 0.0059 | -4.4417
0 | -0.0543 | 0.03816 | -0.0085 | -1.423
0.5 | 0.0423 | 0.03896 | -0.0195 | 1.0857
1 | 0.1136 | 0.03959 | -0.0256 | 2.8694
1.5 | 0.1973 | 0.04042 | -0.0335 | 4.8812
2 | 0.238 | 0.04086 | -0.0332 | 5.8248
2.5 | 0.2725 | 0.04127 | -0.0317 | 6.6029
3 | 0.3229 | 0.04173 | -0.0325 | 7.7378
3.5 | 0.3876 | 0.0422 | -0.0353 | 9.1848
4 | 0.4063 | 0.04233 | -0.0304 | 9.5984
4.5 | 0.4683 | 0.0423 | -0.032 | 11.0709
5 | 0.496 | 0.04214 | -0.028 | 11.7703
5.5 | 0.5677 | 0.04113 | -0.0297 | 13.8026
6 | 0.7745 | 0.02863 | -0.0404 | 27.052
6.5 | 0.8225 | 0.02224 | -0.0291 | 36.9829
7 | 0.7626 | 0.02463 | -0.0115 | 30.9622
7.5 | 0.7258 | 0.02657 | 0.002 | 27.3165
8 | 0.7122 | 0.02789 | 0.0117 | 25.536
8.5 | 0.7399 | 0.02985 | 0.0149 | 24.7873
9 | 0.8102 | 0.03223 | 0.0131 | 25.1381
9.5 | 0.9125 | 0.036 | 0.0071 | 25.3472
10 | 1.0048 | 0.04278 | 0.0004 | 23.4876
10.5 | 1.0465 | 0.04942 | 0.0012 | 21.1756
11 | 1.0654 | 0.05625 | 0.0043 | 18.9404
11.5 | 1.0585 | 0.06056 | 0.0113 | 17.4785
12 | 0.9923 | 0.06833 | 0.0218 | 14.5222
12.5 | 0.9187 | 0.07895 | 0.0268 | 11.6365
13 | 0.6903 | 0.12817 | -0.0005 | 5.3858
13.5 | 0.6801 | 0.13797 | -0.0052 | 4.9293
14 | 0.6744 | 0.14736 | -0.0099 | 4.5765
14.5 | 0.6777 | 0.15593 | -0.0139 | 4.3462
15 | 0.7105 | 0.1635 | -0.0135 | 4.3456
15.5 | 0.7076 | 0.17092 | -0.0192 | 4.1399
16 | 0.7021 | 0.17971 | -0.0258 | 3.9068

## 11. Re 100k Mach 0.10 (1)
BIGFOIL.COM POLAR EXPORT
NACA66-315
NACA66-315 |  |  |  | Cl Max: | 1.078 | at alpha= | 11.5 | deg
JavaFoil+Calcfoil stall+Eppler ext transition |  |  |  | L/D Max: | 40.964 | at alpha= | 4.5 | deg
Re: | 100000 |  |  | Cd Min: | 0.01446 | at alpha= | 0 | deg
Mach: | 0.1 |  |  | Cl=0 at alpha= | -2.6917 | deg
|  |  |  | @ Cl=0.1, Cd= | 0.015053
|  |  |  | @ Cl=0.4, Cd= | 0.014759
|  |  |  | @ Cl=0.6, Cd= | 0.015748
alpha (deg) | Cl | Cd | Cm | Cl/Cd
-19.5 | -0.619 | 0.28962 | -0.009 | -2.137
-19 | -0.644 | 0.27286 | -0.01 | -2.359
-18.5 | -0.668 | 0.2548 | -0.01 | -2.623
-18 | -0.692 | 0.23689 | -0.011 | -2.92
-17.5 | -0.714 | 0.22354 | -0.011 | -3.194
-17 | -0.732 | 0.20683 | -0.012 | -3.538
-16.5 | -0.743 | 0.19312 | -0.012 | -3.845
-16 | -0.751 | 0.18283 | -0.012 | -4.107
-15.5 | -0.757 | 0.17162 | -0.013 | -4.413
-15 | -0.761 | 0.15511 | -0.014 | -4.908
-14.5 | -0.762 | 0.14478 | -0.014 | -5.266
-14 | -0.761 | 0.13707 | -0.015 | -5.549
-13.5 | -0.756 | 0.12904 | -0.015 | -5.856
-13 | -0.748 | 0.11849 | -0.016 | -6.309
-12.5 | -0.736 | 0.11078 | -0.017 | -6.645
-12 | -0.721 | 0.10292 | -0.017 | -7.008
-11.5 | -0.703 | 0.09705 | -0.018 | -7.244
-11 | -0.682 | 0.08902 | -0.018 | -7.656
-10.5 | -0.657 | 0.08377 | -0.018 | -7.838
-10 | -0.629 | 0.07798 | -0.019 | -8.063
-9.5 | -0.598 | 0.07288 | -0.019 | -8.204
-9 | -0.564 | 0.06795 | -0.02 | -8.305
-8.5 | -0.528 | 0.06308 | -0.021 | -8.374
-8 | -0.49 | 0.05898 | -0.021 | -8.305
-7.5 | -0.449 | 0.05541 | -0.022 | -8.11
-7 | -0.407 | 0.05194 | -0.023 | -7.839
-6.5 | -0.363 | 0.049 | -0.023 | -7.41
-6 | -0.318 | 0.0461 | -0.024 | -6.891
-5.5 | -0.271 | 0.04376 | -0.025 | -6.2
-5 | -0.224 | 0.0415 | -0.026 | -5.4
-4.5 | -0.176 | 0.03947 | -0.027 | -4.47
-4 | -0.128 | 0.03775 | -0.028 | -3.396
-3.5 | -0.096 | 0.01641 | -0.059 | -5.876
-3 | -0.037 | 0.01611 | -0.059 | -2.293
-2.5 | 0.023 | 0.01581 | -0.06 | 1.449
-2 | 0.08 | 0.01509 | -0.059 | 5.316
-1.5 | 0.139 | 0.01498 | -0.06 | 9.263
-1 | 0.197 | 0.01487 | -0.061 | 13.27
-0.5 | 0.256 | 0.01479 | -0.062 | 17.315
0 | 0.317 | 0.01446 | -0.063 | 21.904
0.5 | 0.375 | 0.01466 | -0.064 | 25.571
1 | 0.433 | 0.01489 | -0.065 | 29.066
1.5 | 0.49 | 0.01515 | -0.066 | 32.369
2 | 0.546 | 0.01541 | -0.067 | 35.416
2.5 | 0.602 | 0.01576 | -0.068 | 38.189
3 | 0.657 | 0.01616 | -0.069 | 40.673
3.5 | 0.737 | 0.01942 | -0.073 | 37.955
4 | 0.793 | 0.02004 | -0.074 | 39.577
4.5 | 0.847 | 0.02069 | -0.075 | 40.964
5 | 0.742 | 0.03985 | -0.037 | 18.617
5.5 | 0.783 | 0.04246 | -0.035 | 18.446
6 | 0.824 | 0.04529 | -0.035 | 18.193
6.5 | 0.863 | 0.04859 | -0.035 | 17.759
7 | 0.9 | 0.05147 | -0.034 | 17.48
7.5 | 0.934 | 0.05497 | -0.035 | 16.994
8 | 0.966 | 0.05947 | -0.035 | 16.247
8.5 | 0.995 | 0.06358 | -0.035 | 15.654
9 | 1.021 | 0.06851 | -0.035 | 14.906
9.5 | 1.044 | 0.07254 | -0.035 | 14.386
10 | 1.059 | 0.07885 | -0.035 | 13.428
10.5 | 1.07 | 0.08459 | -0.035 | 12.644
11 | 1.076 | 0.09166 | -0.035 | 11.738
11.5 | 1.078 | 0.09819 | -0.034 | 10.974
12 | 1.075 | 0.10468 | -0.034 | 10.269
12.5 | 1.068 | 0.1138 | -0.035 | 9.386
13 | 1.057 | 0.12275 | -0.035 | 8.614
13.5 | 1.043 | 0.13221 | -0.035 | 7.885
14 | 1.025 | 0.14157 | -0.035 | 7.237
14.5 | 1.003 | 0.15137 | -0.034 | 6.628
15 | 0.98 | 0.16586 | -0.035 | 5.907
15.5 | 0.954 | 0.1763 | -0.035 | 5.409
16 | 0.926 | 0.19282 | -0.036 | 4.802
16.5 | 0.897 | 0.20753 | -0.035 | 4.32

## 12. Re 100k Mach 0.10 (2)
BIGFOIL.COM POLAR EXPORT
NACA66-315
NACA66-315 |  |  |  | Cl Max: | 1.06 | at alpha= | 11 | deg
XFOIL ncrit=9 |  |  |  | L/D Max: | 36.2817 | at alpha= | 6.5 | deg
Re: | 100000 |  |  | Cd Min: | 0.18045 | at alpha= | 16 | deg
Mach: | 0.1 |  |  | Cl=0 at alpha= | 1.5391 | deg
|  |  |  | @ Cl=0.1, Cd= | 0.039977
|  |  |  | @ Cl=0.4, Cd= | 0.0424
|  |  |  | @ Cl=0.6, Cd= | 0.039011
alpha (deg) | Cl | Cd | Cm | Cl/Cd
-13.5 | -0.4333 | 0.14007 | -0.0572 | -3.0935
-13 | -0.4054 | 0.13297 | -0.0533 | -3.0488
-12.5 | -0.4306 | 0.1294 | -0.0516 | -3.3277
-12 | -0.4756 | 0.12558 | -0.0481 | -3.7872
-11.5 | -0.4668 | 0.1225 | -0.0412 | -3.8106
-11 | -0.5529 | 0.11728 | -0.0438 | -4.7144
-10.5 | -0.5129 | 0.11306 | -0.0356 | -4.5365
-10 | -0.6159 | 0.1047 | -0.0404 | -5.8825
-9.5 | -0.5707 | 0.10144 | -0.0321 | -5.626
-8.5 | -0.8025 | 0.08876 | -0.0245 | -9.0412
-8 | -0.7305 | 0.08033 | -0.0251 | -9.0937
-6 | -0.7986 | 0.04488 | 0.0009 | -17.7941
-5.5 | -0.7616 | 0.03918 | 0.0032 | -19.4385
-5 | -0.7212 | 0.03533 | 0.0058 | -20.4132
-4.5 | -0.6795 | 0.03292 | 0.0081 | -20.6409
-4 | -0.6361 | 0.03093 | 0.0102 | -20.5658
-3.5 | -0.5944 | 0.02897 | 0.0124 | -20.5178
-3 | -0.5556 | 0.02783 | 0.0146 | -19.9641
-2.5 | -0.5181 | 0.02664 | 0.0168 | -19.4482
-2 | -0.4973 | 0.02343 | 0.0227 | -21.2249
-1.5 | -0.5056 | 0.02628 | 0.0419 | -19.239
-0.5 | -0.1109 | 0.03796 | -0.0048 | -2.9215
0 | -0.1122 | 0.03775 | 0.0026 | -2.9722
0.5 | -0.0612 | 0.03851 | -0.0004 | -1.5892
1 | -0.0411 | 0.03882 | 0.0025 | -1.0587
1.5 | -0.0199 | 0.03913 | 0.0051 | -0.50856
2 | 0.2348 | 0.04093 | -0.0325 | 5.7366
2.5 | 0.2755 | 0.04141 | -0.032 | 6.653
3 | 0.3313 | 0.04191 | -0.0337 | 7.905
3.5 | 0.3676 | 0.04224 | -0.0318 | 8.7027
4 | 0.4122 | 0.04246 | -0.0311 | 9.708
4.5 | 0.479 | 0.04242 | -0.0333 | 11.2918
5 | 0.5029 | 0.04222 | -0.0286 | 11.9114
5.5 | 0.5706 | 0.04125 | -0.0296 | 13.8327
6.5 | 0.8167 | 0.02251 | -0.0273 | 36.2817
7 | 0.7573 | 0.02496 | -0.01 | 30.3405
7.5 | 0.7225 | 0.02686 | 0.0033 | 26.8987
8 | 0.7107 | 0.02817 | 0.0127 | 25.229
8.5 | 0.7401 | 0.03013 | 0.0158 | 24.5636
9 | 0.8131 | 0.03255 | 0.0139 | 24.98
9.5 | 0.9174 | 0.03655 | 0.0076 | 25.0999
10 | 1.0044 | 0.04339 | 0.0018 | 23.1482
10.5 | 1.0432 | 0.05012 | 0.0029 | 20.814
11 | 1.06 | 0.05711 | 0.0062 | 18.5607
11.5 | 1.0572 | 0.06182 | 0.0123 | 17.1013
12 | 0.9767 | 0.06846 | 0.0238 | 14.2667
12.5 | 0.9269 | 0.07837 | 0.0274 | 11.8272
13 | 0.6874 | 0.12906 | -0.0006 | 5.3262
13.5 | 0.677 | 0.13885 | -0.0055 | 4.8758
14 | 0.6719 | 0.14821 | -0.0102 | 4.5334
14.5 | 0.6767 | 0.15672 | -0.0141 | 4.3179
15 | 0.7165 | 0.16429 | -0.0127 | 4.3612
15.5 | 0.7048 | 0.1718 | -0.0198 | 4.1024
16 | 0.7021 | 0.18045 | -0.026 | 3.8908

## 13. Re 100k Mach 0.25 (1)
BIGFOIL.COM POLAR EXPORT
NACA66-315
NACA66-315 |  |  |  | Cl Max: | 1.036 | at alpha= | 10 | deg
JavaFoil+Calcfoil stall+Eppler ext transition |  |  |  | L/D Max: | 40.762 | at alpha= | 3 | deg
Re: | 100000 |  |  | Cd Min: | 0.01473 | at alpha= | 0 | deg
Mach: | 0.25 |  |  | Cl=0 at alpha= | -2.6936 | deg
|  |  |  | @ Cl=0.1, Cd= | 0.015348
|  |  |  | @ Cl=0.4, Cd= | 0.015011
|  |  |  | @ Cl=0.6, Cd= | 0.016
alpha (deg) | Cl | Cd | Cm | Cl/Cd
-17.5 | -0.386 | 0.36377 | -0.011 | -1.062
-17 | -0.443 | 0.32341 | -0.011 | -1.369
-16.5 | -0.486 | 0.28061 | -0.012 | -1.732
-16 | -0.526 | 0.24126 | -0.012 | -2.179
-15.5 | -0.561 | 0.21807 | -0.013 | -2.575
-15 | -0.593 | 0.19942 | -0.013 | -2.973
-14.5 | -0.62 | 0.17696 | -0.014 | -3.502
-14 | -0.642 | 0.16171 | -0.015 | -3.968
-13.5 | -0.658 | 0.14453 | -0.015 | -4.555
-13 | -0.67 | 0.13405 | -0.016 | -4.995
-12.5 | -0.675 | 0.12023 | -0.017 | -5.618
-12 | -0.675 | 0.11348 | -0.017 | -5.952
-11.5 | -0.67 | 0.10624 | -0.018 | -6.306
-11 | -0.659 | 0.09581 | -0.018 | -6.879
-10.5 | -0.643 | 0.08966 | -0.019 | -7.17
-10 | -0.622 | 0.08167 | -0.019 | -7.614
-9.5 | -0.596 | 0.07562 | -0.02 | -7.887
-9 | -0.567 | 0.06969 | -0.021 | -8.132
-8.5 | -0.533 | 0.06461 | -0.021 | -8.255
-8 | -0.497 | 0.06052 | -0.022 | -8.208
-7.5 | -0.457 | 0.05666 | -0.022 | -8.07
-7 | -0.415 | 0.05307 | -0.023 | -7.826
-6.5 | -0.371 | 0.04964 | -0.024 | -7.479
-6 | -0.325 | 0.04658 | -0.024 | -6.979
-5.5 | -0.278 | 0.04401 | -0.025 | -6.314
-5 | -0.23 | 0.04189 | -0.026 | -5.486
-4.5 | -0.181 | 0.03987 | -0.027 | -4.54
-4 | -0.132 | 0.038 | -0.029 | -3.463
-3.5 | -0.082 | 0.03651 | -0.03 | -2.235
-3 | -0.038 | 0.01637 | -0.061 | -2.315
-2.5 | 0.024 | 0.01606 | -0.062 | 1.464
-2 | 0.082 | 0.01539 | -0.06 | 5.343
-1.5 | 0.142 | 0.01525 | -0.061 | 9.337
-1 | 0.202 | 0.01512 | -0.062 | 13.387
-0.5 | 0.263 | 0.01506 | -0.063 | 17.447
0 | 0.325 | 0.01473 | -0.064 | 22.058
0.5 | 0.385 | 0.01495 | -0.065 | 25.729
1 | 0.444 | 0.01519 | -0.067 | 29.233
1.5 | 0.503 | 0.01546 | -0.068 | 32.542
2 | 0.56 | 0.01574 | -0.069 | 35.559
2.5 | 0.617 | 0.01611 | -0.07 | 38.31
3 | 0.674 | 0.01653 | -0.071 | 40.762
3.5 | 0.756 | 0.01994 | -0.075 | 37.893
4 | 0.813 | 0.0206 | -0.076 | 39.451
4.5 | 0.868 | 0.02133 | -0.077 | 40.695
5 | 0.759 | 0.04049 | -0.036 | 18.753
5.5 | 0.802 | 0.04293 | -0.036 | 18.676
6 | 0.842 | 0.04593 | -0.036 | 18.337
6.5 | 0.88 | 0.04941 | -0.036 | 17.811
7 | 0.915 | 0.05218 | -0.035 | 17.534
7.5 | 0.947 | 0.05644 | -0.035 | 16.778
8 | 0.975 | 0.0603 | -0.036 | 16.174
8.5 | 0.999 | 0.06578 | -0.035 | 15.19
9 | 1.019 | 0.07062 | -0.035 | 14.424
9.5 | 1.033 | 0.07648 | -0.035 | 13.501
10 | 1.036 | 0.08383 | -0.035 | 12.357
10.5 | 1.032 | 0.09282 | -0.035 | 11.119
11 | 1.021 | 0.10066 | -0.035 | 10.141
11.5 | 1.002 | 0.11183 | -0.034 | 8.959
12 | 0.976 | 0.12143 | -0.034 | 8.034
12.5 | 0.942 | 0.13393 | -0.034 | 7.032
13 | 0.901 | 0.14888 | -0.034 | 6.052
13.5 | 0.854 | 0.16099 | -0.034 | 5.303
14 | 0.8 | 0.18152 | -0.034 | 4.41
14.5 | 0.742 | 0.19696 | -0.034 | 3.767
15 | 0.679 | 0.22587 | -0.034 | 3.005

## 14. Re 100k Mach 0.25 (2)
BIGFOIL.COM POLAR EXPORT
NACA66-315
NACA66-315 |  |  |  | Cl Max: | 1.0143 | at alpha= | 11 | deg
XFOIL ncrit=9 |  |  |  | L/D Max: | 27.429 | at alpha= | 7 | deg
Re: | 100000 |  |  | Cd Min: | 0.18471 | at alpha= | 16 | deg
Mach: | 0.25 |  |  | Cl=0 at alpha= | 1.0902 | deg
|  |  |  | @ Cl=0.1, Cd= | 0.040655
|  |  |  | @ Cl=0.4, Cd= | 0.043094
|  |  |  | @ Cl=0.6, Cd= | 0.041066
alpha (deg) | Cl | Cd | Cm | Cl/Cd
-11 | -0.4973 | 0.12232 | -0.0386 | -4.0656
-10.5 | -0.503 | 0.11811 | -0.035 | -4.2587
-10 | -0.5228 | 0.11235 | -0.0329 | -4.6533
-9.5 | -0.6226 | 0.1049 | -0.0371 | -5.9352
-9 | -0.6157 | 0.09839 | -0.035 | -6.2577
-8.5 | -0.6378 | 0.09126 | -0.0347 | -6.9888
-8 | -0.6074 | 0.08604 | -0.0312 | -7.0595
-6 | -0.8142 | 0.04857 | -0.0029 | -16.7634
-5.5 | -0.7843 | 0.0425 | 0.0016 | -18.4541
-5 | -0.7467 | 0.03789 | 0.0046 | -19.707
-4.5 | -0.7049 | 0.03476 | 0.0073 | -20.2791
-4 | -0.6606 | 0.03241 | 0.0097 | -20.3826
-3.5 | -0.6158 | 0.03042 | 0.012 | -20.2433
-3 | -0.5752 | 0.02881 | 0.0144 | -19.9653
-2.5 | -0.5368 | 0.02754 | 0.017 | -19.4916
-2 | -0.4977 | 0.02647 | 0.0192 | -18.8024
-1 | -0.1719 | 0.03845 | -0.0013 | -4.4707
-0.5 | -0.0964 | 0.03895 | -0.0081 | -2.475
0 | -0.1284 | 0.03841 | 0.0052 | -3.3429
0.5 | -0.0784 | 0.03914 | 0.0026 | -2.0031
1 | -0.0409 | 0.03986 | 0.0022 | -1.0261
1.5 | 0.1859 | 0.04114 | -0.0307 | 4.5187
2 | 0.2605 | 0.04186 | -0.0364 | 6.2231
2.5 | 0.2967 | 0.04229 | -0.0348 | 7.0158
3 | 0.3356 | 0.04266 | -0.0334 | 7.8669
3.5 | 0.3934 | 0.04304 | -0.0347 | 9.1403
4 | 0.4214 | 0.04327 | -0.031 | 9.7388
4.5 | 0.48 | 0.04319 | -0.0316 | 11.1137
5 | 0.5128 | 0.04297 | -0.0279 | 11.9339
5.5 | 0.5938 | 0.04152 | -0.03 | 14.3015
6 | 0.7558 | 0.02966 | -0.0325 | 25.4821
6.5 | 0.7425 | 0.02815 | -0.0191 | 26.3766
7 | 0.734 | 0.02676 | -0.0027 | 27.429
7.5 | 0.7081 | 0.02842 | 0.0092 | 24.9156
8 | 0.704 | 0.0297 | 0.0178 | 23.7037
8.5 | 0.7442 | 0.03163 | 0.0203 | 23.5283
9 | 0.8318 | 0.03445 | 0.0175 | 24.1451
9.5 | 0.9313 | 0.03933 | 0.0123 | 23.6791
10 | 0.9903 | 0.04622 | 0.0107 | 21.4258
10.5 | 1.0135 | 0.05306 | 0.0135 | 19.101
11 | 1.0143 | 0.05883 | 0.0185 | 17.2412
11.5 | 0.9629 | 0.06374 | 0.027 | 15.1067
12 | 0.9082 | 0.07234 | 0.031 | 12.5546
12.5 | 0.8553 | 0.08318 | 0.0307 | 10.2825
13 | 0.8234 | 0.09496 | 0.0276 | 8.671
13.5 | 0.6637 | 0.1431 | -0.0066 | 4.638
14 | 0.662 | 0.15231 | -0.0115 | 4.3464
14.5 | 0.6877 | 0.16067 | -0.0128 | 4.2802
15 | 0.7198 | 0.16851 | -0.013 | 4.2716
15.5 | 0.6944 | 0.17607 | -0.0227 | 3.9439
16 | 0.7102 | 0.18471 | -0.0263 | 3.8449

## 15. Re 100k Mach 0.50 (1)
BIGFOIL.COM POLAR EXPORT
NACA66-315
NACA66-315 |  |  |  | Cl Max: | 1.235 | at alpha= | 20 | deg
JavaFoil+Calcfoil stall+Eppler ext transition |  |  |  | L/D Max: | 38.747 | at alpha= | 2.5 | deg
Re: | 100000 |  |  | Cd Min: | 0.01595 | at alpha= | 0 | deg
Mach: | 0.5 |  |  | Cl=0 at alpha= | -2.6912 | deg
|  |  |  | @ Cl=0.1, Cd= | 0.016865
|  |  |  | @ Cl=0.4, Cd= | 0.016092
|  |  |  | @ Cl=0.6, Cd= | 0.017118
alpha (deg) | Cl | Cd | Cm | Cl/Cd
-20 | -0.955 | 0.34016 | -0.016 | -2.807
-19.5 | -0.928 | 0.33434 | -0.017 | -2.776
-19 | -0.899 | 0.32434 | -0.016 | -2.771
-18.5 | -0.872 | 0.32122 | -0.017 | -2.714
-18 | -0.845 | 0.31758 | -0.018 | -2.66
-17.5 | -0.818 | 0.29015 | -0.018 | -2.819
-17 | -0.791 | 0.28522 | -0.019 | -2.774
-16.5 | -0.762 | 0.28202 | -0.018 | -2.702
-16 | -0.735 | 0.26767 | -0.019 | -2.746
-15.5 | -0.708 | 0.2629 | -0.019 | -2.692
-15 | -0.681 | 0.25705 | -0.02 | -2.648
-14.5 | -0.653 | 0.25499 | -0.021 | -2.563
-14 | -0.625 | 0.22742 | -0.02 | -2.748
-13.5 | -0.598 | 0.2221 | -0.02 | -2.69
-13 | -0.57 | 0.23416 | -0.021 | -2.435
-12.5 | -0.543 | 0.23051 | -0.021 | -2.355
-12 | -0.515 | 0.21509 | -0.022 | -2.397
-11.5 | -0.488 | 0.19466 | -0.023 | -2.508
-11 | -0.461 | 0.20913 | -0.023 | -2.203
-10.5 | -0.432 | 0.18601 | -0.021 | -2.324
-10 | -0.405 | 0.18643 | -0.021 | -2.171
-9.5 | -0.377 | 0.17287 | -0.022 | -2.182
-9 | -0.35 | 0.15594 | -0.022 | -2.242
-8.5 | -0.322 | 0.13359 | -0.021 | -2.408
-8 | -0.428 | 0.08514 | -0.023 | -5.026
-7.5 | -0.452 | 0.06915 | -0.024 | -6.539
-7 | -0.433 | 0.06004 | -0.025 | -7.209
-6.5 | -0.397 | 0.05527 | -0.025 | -7.191
-6 | -0.353 | 0.05001 | -0.026 | -7.057
-5.5 | -0.305 | 0.0465 | -0.027 | -6.55
-5 | -0.253 | 0.04362 | -0.028 | -5.811
-4.5 | -0.2 | 0.0412 | -0.029 | -4.865
-4 | -0.146 | 0.03923 | -0.031 | -3.726
-3.5 | -0.091 | 0.03745 | -0.032 | -2.426
-3 | -0.042 | 0.01759 | -0.067 | -2.389
-2.5 | 0.026 | 0.01722 | -0.068 | 1.516
-2 | 0.095 | 0.01691 | -0.069 | 5.598
-1.5 | 0.158 | 0.01634 | -0.068 | 9.695
-1 | 0.225 | 0.01624 | -0.069 | 13.867
-0.5 | 0.292 | 0.0162 | -0.07 | 18.037
0 | 0.361 | 0.01595 | -0.071 | 22.616
0.5 | 0.427 | 0.01619 | -0.072 | 26.37
1 | 0.493 | 0.01651 | -0.073 | 29.857
1.5 | 0.559 | 0.01686 | -0.074 | 33.125
2 | 0.621 | 0.01725 | -0.075 | 35.988
2.5 | 0.684 | 0.01766 | -0.077 | 38.747
3 | 0.772 | 0.0215 | -0.081 | 35.932
3.5 | 0.835 | 0.0224 | -0.082 | 37.304
4 | 0.742 | 0.03744 | -0.04 | 19.827
4.5 | 0.789 | 0.04001 | -0.038 | 19.72
5 | 0.832 | 0.04293 | -0.038 | 19.384
5.5 | 0.869 | 0.04642 | -0.038 | 18.719
6 | 0.897 | 0.05106 | -0.038 | 17.562
6.5 | 0.909 | 0.05593 | -0.037 | 16.256
7 | 0.893 | 0.06514 | -0.035 | 13.717
7.5 | 0.79 | 0.08107 | -0.034 | 9.749
8 | 0.588 | 0.14424 | -0.034 | 4.077
8.5 | 0.615 | 0.14575 | -0.035 | 4.221
9 | 0.643 | 0.1671 | -0.04 | 3.848
9.5 | 0.67 | 0.18087 | -0.041 | 3.704
10 | 0.697 | 0.1835 | -0.041 | 3.797
10.5 | 0.724 | 0.18854 | -0.042 | 3.838
11 | 0.752 | 0.19463 | -0.047 | 3.863
11.5 | 0.779 | 0.20873 | -0.048 | 3.73
12 | 0.805 | 0.22231 | -0.048 | 3.622
12.5 | 0.832 | 0.22005 | -0.049 | 3.78
13 | 0.858 | 0.22755 | -0.05 | 3.773
13.5 | 0.887 | 0.24244 | -0.054 | 3.658
14 | 0.913 | 0.2572 | -0.055 | 3.551
14.5 | 0.94 | 0.25707 | -0.055 | 3.656
15 | 0.967 | 0.27166 | -0.057 | 3.559
15.5 | 0.995 | 0.28438 | -0.06 | 3.498
16 | 1.021 | 0.28694 | -0.061 | 3.559
16.5 | 1.047 | 0.29953 | -0.062 | 3.496
17 | 1.076 | 0.3142 | -0.065 | 3.426
17.5 | 1.102 | 0.32498 | -0.066 | 3.392
18 | 1.128 | 0.32294 | -0.067 | 3.494
18.5 | 1.154 | 0.33394 | -0.067 | 3.457
19 | 1.184 | 0.35937 | -0.071 | 3.293
19.5 | 1.209 | 0.37052 | -0.071 | 3.263
20 | 1.235 | 0.36959 | -0.072 | 3.341

## 16. Re 100k Mach 0.50 (2)
BIGFOIL.COM POLAR EXPORT
NACA66-315
NACA66-315 |  |  |  | Cl Max: | 0.8827 | at alpha= | 20 | deg
XFOIL ncrit=9 |  |  |  | L/D Max: | 23.0048 | at alpha= | 6.5 | deg
Re: | 100000 |  |  | Cd Min: | 0.26653 | at alpha= | 20 | deg
Mach: | 0.5 |  |  | Cl=0 at alpha= | 0.09464 | deg
|  |  |  | @ Cl=0.1, Cd= | 0.044059
|  |  |  | @ Cl=0.4, Cd= | 0.046503
|  |  |  | @ Cl=0.6, Cd= | 0.043922
alpha (deg) | Cl | Cd | Cm | Cl/Cd
-10 | -0.4575 | 0.1273 | -0.0357 | -3.5939
-9.5 | -0.4525 | 0.12021 | -0.0381 | -3.7642
-9 | -0.4539 | 0.11349 | -0.0393 | -3.9995
-8.5 | -0.4561 | 0.10665 | -0.0405 | -4.2766
-8 | -0.5401 | 0.08301 | -0.0608 | -6.5064
-7.5 | -0.6046 | 0.07497 | -0.0586 | -8.0646
-7 | -0.6561 | 0.06965 | -0.051 | -9.42
-6.5 | -0.7122 | 0.06494 | -0.0402 | -10.967
-6 | -0.7691 | 0.06048 | -0.0274 | -12.7166
-5 | -0.8128 | 0.05022 | -0.0041 | -16.1848
-4.5 | -0.7937 | 0.04472 | 0.0013 | -17.7482
-4 | -0.7602 | 0.04035 | 0.0059 | -18.8401
-3.5 | -0.7147 | 0.03674 | 0.0097 | -19.4529
-3 | -0.664 | 0.03376 | 0.0128 | -19.6682
-2.5 | -0.6154 | 0.03192 | 0.016 | -19.2794
-2 | -0.5719 | 0.03048 | 0.02 | -18.7631
-1.5 | -0.5316 | 0.02948 | 0.024 | -18.0326
-0.5 | -0.0745 | 0.04314 | -0.0148 | -1.7269
0 | -0.0113 | 0.04334 | -0.0179 | -0.26073
0.5 | 0.0484 | 0.0437 | -0.0203 | 1.1076
1 | 0.1246 | 0.04423 | -0.0257 | 2.8171
1.5 | 0.1786 | 0.0447 | -0.0267 | 3.9955
2 | 0.236 | 0.04512 | -0.0286 | 5.2305
2.5 | 0.3016 | 0.04571 | -0.0312 | 6.5981
3 | 0.3654 | 0.04625 | -0.0333 | 7.9005
3.5 | 0.4243 | 0.04668 | -0.0343 | 9.0895
4 | 0.4633 | 0.04689 | -0.031 | 9.8806
4.5 | 0.5293 | 0.04653 | -0.0307 | 11.3755
5 | 0.5687 | 0.04602 | -0.0262 | 12.3577
5.5 | 0.684 | 0.03829 | -0.0231 | 17.8637
6 | 0.7181 | 0.03363 | -0.0114 | 21.353
6.5 | 0.7212 | 0.03135 | 0.0051 | 23.0048
7 | 0.6904 | 0.03395 | 0.0172 | 20.3358
7.5 | 0.6858 | 0.03534 | 0.0272 | 19.4058
8 | 0.7086 | 0.03634 | 0.0347 | 19.4992
8.5 | 0.7838 | 0.03866 | 0.0371 | 20.2742
9 | 0.8326 | 0.04319 | 0.0394 | 19.2776
9.5 | 0.8415 | 0.04884 | 0.0431 | 17.2297
10 | 0.8287 | 0.05582 | 0.0458 | 14.8459
10.5 | 0.801 | 0.06424 | 0.0466 | 12.4689
11 | 0.7638 | 0.07447 | 0.0443 | 10.2565
11.5 | 0.7237 | 0.08715 | 0.038 | 8.3041
12 | 0.6926 | 0.10169 | 0.029 | 6.8109
12.5 | 0.6792 | 0.11576 | 0.0204 | 5.8673
13 | 0.6533 | 0.13531 | 0.0063 | 4.8282
13.5 | 0.6628 | 0.14834 | -0.0003 | 4.4681
14 | 0.6832 | 0.16779 | -0.0098 | 4.0718
14.5 | 0.6684 | 0.17439 | -0.0184 | 3.8328
15 | 0.684 | 0.18326 | -0.0235 | 3.7324
15.5 | 0.7281 | 0.19486 | -0.0245 | 3.7365
16 | 0.7207 | 0.19953 | -0.0333 | 3.612
16.5 | 0.7525 | 0.21061 | -0.0363 | 3.573
17 | 0.7598 | 0.21637 | -0.0437 | 3.5116
17.5 | 0.782 | 0.22561 | -0.0484 | 3.4662
18 | 0.8015 | 0.23309 | -0.054 | 3.4386
18.5 | 0.8313 | 0.24501 | -0.0575 | 3.3929
19 | 0.8397 | 0.24962 | -0.0659 | 3.3639
19.5 | 0.8761 | 0.26263 | -0.0678 | 3.3359
20 | 0.8827 | 0.26653 | -0.077 | 3.3118

## 17. Re 250k Mach 0.00 (1)
BIGFOIL.COM POLAR EXPORT
NACA66-315
NACA66-315 |  |  |  | Cl Max: | 1.087 | at alpha= | 11.5 | deg
JavaFoil+Calcfoil stall+Eppler ext transition |  |  |  | L/D Max: | 63.737 | at alpha= | 3 | deg
Re: | 250000 |  |  | Cd Min: | 0.00934 | at alpha= | 0 | deg
Mach: | 0 |  |  | Cl=0 at alpha= | -2.6917 | deg
|  |  |  | @ Cl=0.1, Cd= | 0.0098588
|  |  |  | @ Cl=0.4, Cd= | 0.0095134
|  |  |  | @ Cl=0.6, Cd= | 0.010169
alpha (deg) | Cl | Cd | Cm | Cl/Cd
-20 | -0.647 | 0.23242 | -0.01 | -2.782
-19.5 | -0.668 | 0.23002 | -0.01 | -2.906
-19 | -0.69 | 0.2128 | -0.01 | -3.242
-18.5 | -0.711 | 0.20477 | -0.011 | -3.472
-18 | -0.731 | 0.19058 | -0.011 | -3.834
-17.5 | -0.749 | 0.17685 | -0.012 | -4.237
-17 | -0.764 | 0.16852 | -0.012 | -4.532
-16.5 | -0.771 | 0.16075 | -0.013 | -4.797
-16 | -0.777 | 0.1507 | -0.013 | -5.153
-15.5 | -0.78 | 0.14139 | -0.014 | -5.516
-15 | -0.781 | 0.13078 | -0.014 | -5.968
-14.5 | -0.779 | 0.12073 | -0.015 | -6.452
-14 | -0.774 | 0.11351 | -0.015 | -6.823
-13.5 | -0.767 | 0.10809 | -0.016 | -7.098
-13 | -0.757 | 0.10231 | -0.017 | -7.398
-12.5 | -0.743 | 0.09488 | -0.017 | -7.834
-12 | -0.727 | 0.08856 | -0.017 | -8.204
-11.5 | -0.707 | 0.08321 | -0.018 | -8.496
-11 | -0.684 | 0.07757 | -0.018 | -8.818
-10.5 | -0.658 | 0.07366 | -0.019 | -8.932
-10 | -0.629 | 0.06845 | -0.019 | -9.192
-9.5 | -0.598 | 0.06455 | -0.02 | -9.259
-9 | -0.564 | 0.06073 | -0.02 | -9.28
-8.5 | -0.527 | 0.05677 | -0.021 | -9.285
-8 | -0.489 | 0.05313 | -0.022 | -9.196
-7.5 | -0.448 | 0.05021 | -0.023 | -8.923
-7 | -0.406 | 0.04712 | -0.023 | -8.611
-6.5 | -0.362 | 0.0447 | -0.024 | -8.095
-6 | -0.317 | 0.04201 | -0.026 | -7.539
-5.5 | -0.27 | 0.03987 | -0.027 | -6.784
-5 | -0.271 | 0.01391 | -0.057 | -19.516
-4.5 | -0.214 | 0.01312 | -0.058 | -16.286
-4 | -0.155 | 0.01307 | -0.059 | -11.88
-3.5 | -0.096 | 0.01275 | -0.06 | -7.56
-3 | -0.037 | 0.01246 | -0.061 | -2.964
-2.5 | 0.023 | 0.01219 | -0.062 | 1.878
-2 | 0.081 | 0.0099 | -0.062 | 8.196
-1.5 | 0.141 | 0.00977 | -0.063 | 14.396
-1 | 0.2 | 0.00968 | -0.064 | 20.683
-0.5 | 0.26 | 0.00961 | -0.065 | 27.059
0 | 0.323 | 0.00934 | -0.066 | 34.531
0.5 | 0.382 | 0.00947 | -0.067 | 40.31
1 | 0.44 | 0.00961 | -0.068 | 45.816
1.5 | 0.499 | 0.00978 | -0.069 | 50.976
2 | 0.555 | 0.00996 | -0.07 | 55.688
2.5 | 0.611 | 0.01022 | -0.071 | 59.745
3 | 0.667 | 0.01046 | -0.072 | 63.737
3.5 | 0.736 | 0.01566 | -0.075 | 47.028
4 | 0.792 | 0.01623 | -0.076 | 48.833
4.5 | 0.847 | 0.01679 | -0.077 | 50.465
5 | 0.9 | 0.01742 | -0.078 | 51.672
5.5 | 0.951 | 0.01805 | -0.079 | 52.681
6 | 1 | 0.0187 | -0.08 | 53.473
6.5 | 0.86 | 0.04383 | -0.037 | 19.629
7 | 0.897 | 0.04671 | -0.037 | 19.214
7.5 | 0.932 | 0.04991 | -0.037 | 18.679
8 | 0.965 | 0.05302 | -0.037 | 18.198
8.5 | 0.995 | 0.05688 | -0.037 | 17.485
9 | 1.021 | 0.06052 | -0.037 | 16.877
9.5 | 1.045 | 0.06497 | -0.038 | 16.083
10 | 1.061 | 0.07033 | -0.037 | 15.092
10.5 | 1.074 | 0.07458 | -0.037 | 14.4
11 | 1.083 | 0.07903 | -0.037 | 13.699
11.5 | 1.087 | 0.08617 | -0.037 | 12.613
12 | 1.087 | 0.09037 | -0.037 | 12.027
12.5 | 1.083 | 0.0978 | -0.037 | 11.075
13 | 1.075 | 0.1036 | -0.036 | 10.38
13.5 | 1.065 | 0.10971 | -0.037 | 9.703
14 | 1.05 | 0.11987 | -0.037 | 8.763
14.5 | 1.033 | 0.12767 | -0.036 | 8.092
15 | 1.014 | 0.13623 | -0.037 | 7.44
15.5 | 0.992 | 0.14308 | -0.036 | 6.93
16 | 0.968 | 0.15385 | -0.036 | 6.29
16.5 | 0.943 | 0.16285 | -0.037 | 5.789

## 18. Re 250k Mach 0.00 (2)
BIGFOIL.COM POLAR EXPORT
NACA66-315
NACA66-315 |  |  |  | Cl Max: | 1.0814 | at alpha= | 12 | deg
XFOIL ncrit=9 |  |  |  | L/D Max: | 56.1509 | at alpha= | 6 | deg
Re: | 250000 |  |  | Cd Min: | 0.18748 | at alpha= | 17 | deg
Mach: | 0 |  |  | Cl=0 at alpha= | -99 | deg
|  |  |  | @ Cl=0.1, Cd= | 0.022541
|  |  |  | @ Cl=0.4, Cd= | 0.021715
|  |  |  | @ Cl=0.6, Cd= | 0.017207
alpha (deg) | Cl | Cd | Cm | Cl/Cd
0 | 0.0157 | 0.02275 | -0.0154 | 0.69011
0.5 | 0.0884 | 0.02248 | -0.0192 | 3.9324
2 | 0.2089 | 0.02311 | -0.0147 | 9.0394
2.5 | 0.2848 | 0.02254 | -0.0184 | 12.6353
3 | 0.3654 | 0.02187 | -0.0228 | 16.7078
4 | 0.4593 | 0.02145 | -0.0206 | 21.4126
4.5 | 0.643 | 0.01591 | -0.0386 | 40.4148
5 | 0.7052 | 0.01394 | -0.0381 | 50.5882
5.5 | 0.7384 | 0.01316 | -0.0335 | 56.1094
6 | 0.7367 | 0.01312 | -0.0217 | 56.1509
6.5 | 0.6996 | 0.01561 | -0.0069 | 44.8174
7 | 0.6703 | 0.01922 | 0.0043 | 34.8751
7.5 | 0.6886 | 0.02084 | 0.0091 | 33.0422
8 | 0.7108 | 0.02231 | 0.0131 | 31.8602
8.5 | 0.7392 | 0.02423 | 0.0154 | 30.5076
9 | 0.7898 | 0.02611 | 0.014 | 30.2489
9.5 | 0.841 | 0.02781 | 0.0128 | 30.2409
10 | 0.925 | 0.03085 | 0.0089 | 29.9838
10.5 | 0.9797 | 0.03335 | 0.0076 | 29.3763
11 | 1.041 | 0.03782 | 0.0056 | 27.5251
11.5 | 1.0763 | 0.04336 | 0.0065 | 24.8224
12 | 1.0814 | 0.04969 | 0.0104 | 21.7629
12.5 | 0.9834 | 0.07042 | 0.0222 | 13.9648
13 | 0.9565 | 0.07757 | 0.0238 | 12.3308
13.5 | 0.9644 | 0.09215 | 0.0213 | 10.4655
14 | 0.9096 | 0.10147 | 0.0203 | 8.9642
14.5 | 0.8523 | 0.1138 | 0.0149 | 7.4895
15 | 0.787 | 0.13234 | 0.0018 | 5.9468
15.5 | 0.7296 | 0.15967 | -0.0197 | 4.5694
16 | 0.743 | 0.16659 | -0.023 | 4.4601
16.5 | 0.7637 | 0.17249 | -0.023 | 4.4275
17 | 0.7482 | 0.18748 | -0.0358 | 3.9908

## 19. Re 250k Mach 0.10 (1)
BIGFOIL.COM POLAR EXPORT
NACA66-315
NACA66-315 |  |  |  | Cl Max: | 1.078 | at alpha= | 11.5 | deg
JavaFoil+Calcfoil stall+Eppler ext transition |  |  |  | L/D Max: | 63.664 | at alpha= | 3 | deg
Re: | 250000 |  |  | Cd Min: | 0.00938 | at alpha= | 0 | deg
Mach: | 0.1 |  |  | Cl=0 at alpha= | -2.6917 | deg
|  |  |  | @ Cl=0.1, Cd= | 0.0098825
|  |  |  | @ Cl=0.4, Cd= | 0.0095503
|  |  |  | @ Cl=0.6, Cd= | 0.010183
alpha (deg) | Cl | Cd | Cm | Cl/Cd
-19.5 | -0.619 | 0.24155 | -0.01 | -2.563
-19 | -0.644 | 0.22718 | -0.01 | -2.835
-18.5 | -0.669 | 0.20651 | -0.011 | -3.237
-18 | -0.692 | 0.19791 | -0.011 | -3.497
-17.5 | -0.714 | 0.18485 | -0.012 | -3.864
-17 | -0.732 | 0.17318 | -0.012 | -4.227
-16.5 | -0.743 | 0.16017 | -0.013 | -4.638
-16 | -0.751 | 0.15388 | -0.013 | -4.883
-15.5 | -0.758 | 0.14438 | -0.014 | -5.248
-15 | -0.762 | 0.13409 | -0.014 | -5.68
-14.5 | -0.763 | 0.12451 | -0.015 | -6.126
-14 | -0.761 | 0.11592 | -0.015 | -6.565
-13.5 | -0.756 | 0.11082 | -0.016 | -6.823
-13 | -0.748 | 0.10235 | -0.016 | -7.307
-12.5 | -0.736 | 0.09635 | -0.017 | -7.644
-12 | -0.722 | 0.08912 | -0.017 | -8.096
-11.5 | -0.703 | 0.08505 | -0.018 | -8.27
-11 | -0.682 | 0.07759 | -0.018 | -8.786
-10.5 | -0.657 | 0.07389 | -0.019 | -8.887
-10 | -0.629 | 0.06917 | -0.019 | -9.093
-9.5 | -0.598 | 0.06518 | -0.02 | -9.176
-9 | -0.564 | 0.06099 | -0.021 | -9.255
-8.5 | -0.528 | 0.05687 | -0.021 | -9.29
-8 | -0.49 | 0.05348 | -0.022 | -9.164
-7.5 | -0.45 | 0.05026 | -0.023 | -8.946
-7 | -0.407 | 0.04731 | -0.024 | -8.611
-6.5 | -0.363 | 0.04487 | -0.024 | -8.099
-6 | -0.318 | 0.04209 | -0.026 | -7.557
-5.5 | -0.272 | 0.03991 | -0.027 | -6.806
-5 | -0.273 | 0.01352 | -0.057 | -20.163
-4.5 | -0.215 | 0.01318 | -0.058 | -16.284
-4 | -0.156 | 0.01312 | -0.059 | -11.893
-3.5 | -0.097 | 0.01279 | -0.06 | -7.567
-3 | -0.037 | 0.0125 | -0.061 | -2.969
-2.5 | 0.023 | 0.01223 | -0.062 | 1.881
-2 | 0.082 | 0.00991 | -0.062 | 8.24
-1.5 | 0.141 | 0.00982 | -0.063 | 14.388
-1 | 0.201 | 0.00972 | -0.064 | 20.681
-0.5 | 0.261 | 0.00965 | -0.065 | 27.068
0 | 0.324 | 0.00938 | -0.066 | 34.57
0.5 | 0.383 | 0.00951 | -0.067 | 40.34
1 | 0.442 | 0.00965 | -0.068 | 45.827
1.5 | 0.501 | 0.00983 | -0.069 | 50.973
2 | 0.557 | 0.01001 | -0.07 | 55.648
2.5 | 0.614 | 0.01024 | -0.071 | 59.925
3 | 0.67 | 0.01052 | -0.072 | 63.664
3.5 | 0.74 | 0.01574 | -0.075 | 47.015
4 | 0.796 | 0.01632 | -0.076 | 48.798
4.5 | 0.851 | 0.01688 | -0.077 | 50.408
5 | 0.904 | 0.01752 | -0.078 | 51.587
5.5 | 0.955 | 0.01816 | -0.079 | 52.59
6 | 0.826 | 0.04116 | -0.04 | 20.074
6.5 | 0.864 | 0.04406 | -0.037 | 19.601
7 | 0.9 | 0.04675 | -0.037 | 19.256
7.5 | 0.935 | 0.04991 | -0.037 | 18.731
8 | 0.967 | 0.05363 | -0.037 | 18.032
8.5 | 0.996 | 0.05696 | -0.037 | 17.486
9 | 1.022 | 0.06101 | -0.037 | 16.75
9.5 | 1.044 | 0.06514 | -0.038 | 16.033
10 | 1.059 | 0.06969 | -0.037 | 15.202
10.5 | 1.07 | 0.07418 | -0.037 | 14.429
11 | 1.077 | 0.07988 | -0.037 | 13.478
11.5 | 1.078 | 0.08723 | -0.037 | 12.361
12 | 1.075 | 0.09197 | -0.036 | 11.694
12.5 | 1.069 | 0.09848 | -0.036 | 10.851
13 | 1.058 | 0.10589 | -0.037 | 9.99
13.5 | 1.043 | 0.11308 | -0.036 | 9.222
14 | 1.025 | 0.12235 | -0.037 | 8.377
14.5 | 1.004 | 0.13051 | -0.036 | 7.69
15 | 0.98 | 0.1353 | -0.037 | 7.243
15.5 | 0.954 | 0.1478 | -0.037 | 6.454
16 | 0.926 | 0.15978 | -0.038 | 5.798
16.5 | 0.897 | 0.17463 | -0.037 | 5.136

## 20. Re 250k Mach 0.10 (2)
BIGFOIL.COM POLAR EXPORT
NACA66-315
NACA66-315 |  |  |  | Cl Max: | 1.0686 | at alpha= | 12 | deg
XFOIL ncrit=9 |  |  |  | L/D Max: | 55.5094 | at alpha= | 5.5 | deg
Re: | 250000 |  |  | Cd Min: | 0.21599 | at alpha= | -20 | deg
Mach: | 0.1 |  |  | Cl=0 at alpha= | -0.70927 | deg
|  |  |  | @ Cl=0.1, Cd= | 0.022607
|  |  |  | @ Cl=0.4, Cd= | 0.021727
|  |  |  | @ Cl=0.6, Cd= | 0.0173
alpha (deg) | Cl | Cd | Cm | Cl/Cd
-20 | -0.5432 | 0.21599 | -0.0187 | -2.5149
-19.5 | -0.5214 | 0.20955 | -0.0204 | -2.4882
-19 | -0.5051 | 0.20374 | -0.0235 | -2.4791
-18.5 | -0.4954 | 0.1972 | -0.0285 | -2.5122
-18 | -0.4997 | 0.19101 | -0.0358 | -2.6161
-17.5 | -0.469 | 0.18302 | -0.0348 | -2.5626
-17 | -0.4535 | 0.17717 | -0.0374 | -2.5597
-16.5 | -0.3278 | 0.15074 | -0.0528 | -2.1746
-16 | -0.3185 | 0.14829 | -0.0479 | -2.1478
-15.5 | -0.2996 | 0.14348 | -0.0518 | -2.0881
-15 | -0.2955 | 0.13857 | -0.0567 | -2.1325
-14.5 | -0.3199 | 0.13219 | -0.065 | -2.42
-14 | -0.2997 | 0.12399 | -0.068 | -2.4171
-13.5 | -0.2749 | 0.11793 | -0.072 | -2.331
-13 | -0.4478 | 0.11977 | -0.0584 | -3.7388
-12.5 | -0.4189 | 0.11285 | -0.0634 | -3.712
-12 | -0.4089 | 0.10179 | -0.0732 | -4.0171
-11.5 | -0.4819 | 0.07757 | -0.1014 | -6.2125
-11 | -0.52 | 0.06966 | -0.1075 | -7.4648
-10.5 | -0.4859 | 0.0575 | -0.1126 | -8.4504
-10 | -0.4952 | 0.05296 | -0.1097 | -9.3505
-9.5 | -0.5321 | 0.05328 | -0.099 | -9.9869
-9 | -0.5221 | 0.04475 | -0.0971 | -11.667
-8 | -0.4912 | 0.02946 | -0.0848 | -16.6735
-7.5 | -0.4482 | 0.02611 | -0.083 | -17.1658
-7 | -0.3951 | 0.02378 | -0.0829 | -16.6148
-6.5 | -0.3353 | 0.02171 | -0.0837 | -15.4445
-6 | -0.287 | 0.0203 | -0.083 | -14.1379
-5.5 | -0.2488 | 0.01917 | -0.0806 | -12.9786
-5 | -0.2114 | 0.01838 | -0.0778 | -11.5016
-4.5 | -0.1932 | 0.01816 | -0.072 | -10.6388
-4 | -0.1644 | 0.01777 | -0.0678 | -9.2515
-3.5 | -0.1815 | 0.01484 | -0.0566 | -12.2305
-3 | -0.1714 | 0.01645 | -0.0477 | -10.4195
-2.5 | -0.1247 | 0.01773 | -0.0445 | -7.0333
-2 | -0.073 | 0.01989 | -0.0395 | -3.6702
-1.5 | -0.0968 | 0.02152 | -0.025 | -4.4981
-1 | -0.0414 | 0.02232 | -0.0233 | -1.8548
-0.5 | 0.0298 | 0.02218 | -0.0265 | 1.3436
0 | 0.016 | 0.02285 | -0.0154 | 0.70022
0.5 | 0.0908 | 0.02256 | -0.0197 | 4.0248
2 | 0.2092 | 0.02317 | -0.0145 | 9.0289
2.5 | 0.2878 | 0.02258 | -0.0187 | 12.7458
3 | 0.3736 | 0.02183 | -0.0239 | 17.1141
4 | 0.4607 | 0.02149 | -0.0204 | 21.4379
4.5 | 0.6482 | 0.01585 | -0.0388 | 40.8959
5 | 0.7025 | 0.01406 | -0.037 | 49.9644
5.5 | 0.7355 | 0.01325 | -0.0322 | 55.5094
6 | 0.7327 | 0.01329 | -0.0201 | 55.1317
6.5 | 0.6953 | 0.0159 | -0.0055 | 43.7296
7 | 0.6683 | 0.0195 | 0.0052 | 34.2718
7.5 | 0.6878 | 0.02109 | 0.0099 | 32.6126
8 | 0.7102 | 0.02257 | 0.0139 | 31.4665
8.5 | 0.738 | 0.02456 | 0.0164 | 30.0489
9 | 0.7893 | 0.0264 | 0.015 | 29.8977
9.5 | 0.8421 | 0.02814 | 0.0138 | 29.9254
10 | 0.9263 | 0.03123 | 0.01 | 29.6606
10.5 | 0.9819 | 0.03396 | 0.0087 | 28.9134
11 | 1.0392 | 0.03869 | 0.0072 | 26.8597
11.5 | 1.0684 | 0.04437 | 0.0087 | 24.0793
12 | 1.0686 | 0.05062 | 0.0129 | 21.1102
12.5 | 1.0562 | 0.05983 | 0.0166 | 17.6534
13.5 | 0.8446 | 0.09461 | 0.0202 | 8.9272
14 | 0.7541 | 0.12219 | 0.0019 | 6.1715
14.5 | 0.7515 | 0.1329 | -0.0036 | 5.6546
15 | 0.7817 | 0.13462 | 0.0008 | 5.8067
15.5 | 0.7276 | 0.16099 | -0.0203 | 4.5195
16 | 0.7406 | 0.16816 | -0.0239 | 4.4041
16.5 | 0.7631 | 0.17379 | -0.0236 | 4.3909
17 | 0.748 | 0.18851 | -0.0363 | 3.968

## 21. Re 250k Mach 0.25 (1)
BIGFOIL.COM POLAR EXPORT
NACA66-315
NACA66-315 |  |  |  | Cl Max: | 1.037 | at alpha= | 10 | deg
JavaFoil+Calcfoil stall+Eppler ext transition |  |  |  | L/D Max: | 63.502 | at alpha= | 3 | deg
Re: | 250000 |  |  | Cd Min: | 0.00955 | at alpha= | 0 | deg
Mach: | 0.25 |  |  | Cl=0 at alpha= | -2.6936 | deg
|  |  |  | @ Cl=0.1, Cd= | 0.010126
|  |  |  | @ Cl=0.4, Cd= | 0.0097098
|  |  |  | @ Cl=0.6, Cd= | 0.01038
alpha (deg) | Cl | Cd | Cm | Cl/Cd
-17.5 | -0.387 | 0.28311 | -0.012 | -1.365
-17 | -0.443 | 0.25096 | -0.012 | -1.764
-16.5 | -0.486 | 0.2204 | -0.012 | -2.206
-16 | -0.526 | 0.1899 | -0.013 | -2.769
-15.5 | -0.562 | 0.17354 | -0.013 | -3.236
-15 | -0.593 | 0.16152 | -0.014 | -3.671
-14.5 | -0.62 | 0.14869 | -0.014 | -4.169
-14 | -0.642 | 0.13174 | -0.015 | -4.873
-13.5 | -0.659 | 0.12137 | -0.016 | -5.427
-13 | -0.67 | 0.11183 | -0.016 | -5.99
-12.5 | -0.676 | 0.10255 | -0.017 | -6.589
-12 | -0.676 | 0.09709 | -0.018 | -6.96
-11.5 | -0.67 | 0.09078 | -0.018 | -7.383
-11 | -0.659 | 0.08333 | -0.019 | -7.912
-10.5 | -0.643 | 0.07738 | -0.019 | -8.31
-10 | -0.622 | 0.07187 | -0.02 | -8.654
-9.5 | -0.596 | 0.06676 | -0.02 | -8.934
-9 | -0.567 | 0.06197 | -0.021 | -9.147
-8.5 | -0.534 | 0.05834 | -0.022 | -9.145
-8 | -0.497 | 0.05428 | -0.022 | -9.154
-7.5 | -0.457 | 0.05097 | -0.023 | -8.972
-7 | -0.416 | 0.04808 | -0.024 | -8.642
-6.5 | -0.371 | 0.04514 | -0.025 | -8.229
-6 | -0.325 | 0.04269 | -0.026 | -7.623
-5.5 | -0.278 | 0.03983 | -0.027 | -6.987
-5 | -0.23 | 0.03759 | -0.028 | -6.124
-4.5 | -0.22 | 0.01375 | -0.059 | -15.998
-4 | -0.16 | 0.01337 | -0.061 | -11.964
-3.5 | -0.099 | 0.01302 | -0.062 | -7.627
-3 | -0.038 | 0.0127 | -0.063 | -2.996
-2.5 | 0.024 | 0.01242 | -0.064 | 1.9
-2 | 0.084 | 0.01016 | -0.063 | 8.23
-1.5 | 0.145 | 0.01003 | -0.064 | 14.441
-1 | 0.206 | 0.00992 | -0.065 | 20.78
-0.5 | 0.268 | 0.00986 | -0.067 | 27.158
0 | 0.332 | 0.00955 | -0.068 | 34.798
0.5 | 0.393 | 0.00969 | -0.069 | 40.544
1 | 0.453 | 0.00986 | -0.07 | 45.987
1.5 | 0.513 | 0.01005 | -0.071 | 51.074
2 | 0.571 | 0.01025 | -0.072 | 55.682
2.5 | 0.629 | 0.01051 | -0.073 | 59.865
3 | 0.686 | 0.0108 | -0.074 | 63.502
3.5 | 0.758 | 0.01622 | -0.077 | 46.769
4 | 0.816 | 0.01679 | -0.078 | 48.591
4.5 | 0.871 | 0.01742 | -0.079 | 50.013
5 | 0.925 | 0.01813 | -0.08 | 50.996
5.5 | 0.976 | 0.01883 | -0.081 | 51.815
6 | 0.844 | 0.04159 | -0.041 | 20.302
6.5 | 0.881 | 0.04464 | -0.038 | 19.729
7 | 0.916 | 0.04753 | -0.037 | 19.261
7.5 | 0.948 | 0.05075 | -0.038 | 18.675
8 | 0.976 | 0.05469 | -0.038 | 17.851
8.5 | 1 | 0.05905 | -0.038 | 16.936
9 | 1.019 | 0.0628 | -0.037 | 16.231
9.5 | 1.033 | 0.06773 | -0.038 | 15.259
10 | 1.037 | 0.07412 | -0.038 | 13.986
10.5 | 1.033 | 0.0807 | -0.037 | 12.797
11 | 1.021 | 0.08554 | -0.036 | 11.937
11.5 | 1.002 | 0.09389 | -0.036 | 10.673
12 | 0.976 | 0.10224 | -0.036 | 9.544
12.5 | 0.942 | 0.11063 | -0.035 | 8.514
13 | 0.901 | 0.12262 | -0.035 | 7.349
13.5 | 0.854 | 0.13358 | -0.036 | 6.392
14 | 0.801 | 0.14666 | -0.036 | 5.459
14.5 | 0.742 | 0.16276 | -0.035 | 4.56
15 | 0.679 | 0.17766 | -0.036 | 3.822

## 22. Re 250k Mach 0.25 (2)
BIGFOIL.COM POLAR EXPORT
NACA66-315
NACA66-315 |  |  |  | Cl Max: | 1.0143 | at alpha= | 11.5 | deg
XFOIL ncrit=9 |  |  |  | L/D Max: | 52.5566 | at alpha= | 5.5 | deg
Re: | 250000 |  |  | Cd Min: | 0.21964 | at alpha= | -20 | deg
Mach: | 0.25 |  |  | Cl=0 at alpha= | -0.025413 | deg
|  |  |  | @ Cl=0.1, Cd= | 0.0235
|  |  |  | @ Cl=0.4, Cd= | 0.022242
|  |  |  | @ Cl=0.6, Cd= | 0.017934
alpha (deg) | Cl | Cd | Cm | Cl/Cd
-20 | -0.544 | 0.21964 | -0.0182 | -2.4768
-19.5 | -0.5236 | 0.21326 | -0.0205 | -2.4552
-19 | -0.5068 | 0.20712 | -0.024 | -2.4469
-18.5 | -0.5004 | 0.201 | -0.0302 | -2.4896
-18 | -0.4955 | 0.19376 | -0.0355 | -2.5573
-17.5 | -0.4659 | 0.1864 | -0.0353 | -2.4995
-17 | -0.4503 | 0.18026 | -0.0383 | -2.4981
-16.5 | -0.4444 | 0.17341 | -0.0434 | -2.5627
-16 | -0.4501 | 0.16609 | -0.0505 | -2.71
-15.5 | -0.4244 | 0.15836 | -0.0496 | -2.68
-15 | -0.4083 | 0.15258 | -0.051 | -2.676
-14.5 | -0.4018 | 0.14592 | -0.0538 | -2.7536
-14 | -0.4196 | 0.13724 | -0.0613 | -3.0574
-13.5 | -0.4401 | 0.13113 | -0.0586 | -3.3562
-13 | -0.4089 | 0.125 | -0.0602 | -3.2712
-12.5 | -0.3868 | 0.11659 | -0.0669 | -3.3176
-12 | -0.4095 | 0.09751 | -0.0899 | -4.1996
-11.5 | -0.3833 | 0.09043 | -0.0904 | -4.2386
-11 | -0.3614 | 0.08167 | -0.0986 | -4.4251
-10.5 | -0.4017 | 0.06469 | -0.1163 | -6.2096
-10 | -0.478 | 0.06024 | -0.1137 | -7.9349
-9 | -0.4784 | 0.04777 | -0.1074 | -10.0147
-8 | -0.4901 | 0.03238 | -0.0912 | -15.1359
-7.5 | -0.4546 | 0.02806 | -0.088 | -16.201
-7 | -0.4052 | 0.02538 | -0.0868 | -15.9653
-6.5 | -0.3506 | 0.02312 | -0.0865 | -15.1644
-6 | -0.2956 | 0.02165 | -0.0862 | -13.6536
-5.5 | -0.2447 | 0.0198 | -0.0855 | -12.3586
-5 | -0.2096 | 0.01905 | -0.082 | -11.0026
-4.5 | -0.1948 | 0.0189 | -0.0752 | -10.3069
-4 | -0.1628 | 0.01832 | -0.0712 | -8.8865
-3.5 | -0.1679 | 0.01794 | -0.0613 | -9.359
-2.5 | -0.1272 | 0.01783 | -0.0465 | -7.134
-2 | -0.1447 | 0.02003 | -0.0321 | -7.2242
-1.5 | -0.0975 | 0.02178 | -0.0266 | -4.4766
-1 | -0.1027 | 0.02328 | -0.0143 | -4.4115
-0.5 | -0.0498 | 0.0235 | -0.0132 | -2.1191
1 | 0.1076 | 0.0235 | -0.0134 | 4.5787
2.5 | 0.2558 | 0.02374 | -0.0126 | 10.7751
3 | 0.3384 | 0.02295 | -0.0168 | 14.7451
3.5 | 0.4306 | 0.02189 | -0.0222 | 19.6711
4.5 | 0.6079 | 0.01775 | -0.0298 | 34.2479
5 | 0.7104 | 0.01421 | -0.0343 | 49.993
5.5 | 0.7195 | 0.01369 | -0.025 | 52.5566
6 | 0.7133 | 0.01435 | -0.0126 | 49.7073
6.5 | 0.6745 | 0.01753 | 0.0011 | 38.4769
7 | 0.6632 | 0.02077 | 0.0095 | 31.9307
7.5 | 0.6829 | 0.02255 | 0.0141 | 30.2838
8 | 0.7071 | 0.02407 | 0.0181 | 29.3768
8.5 | 0.7333 | 0.02623 | 0.0215 | 27.9565
9 | 0.7874 | 0.02796 | 0.0206 | 28.1617
9.5 | 0.8499 | 0.02995 | 0.0189 | 28.3773
10 | 0.9316 | 0.03356 | 0.0159 | 27.7592
10.5 | 0.9807 | 0.0375 | 0.0158 | 26.152
11 | 1.0122 | 0.04317 | 0.017 | 23.4468
11.5 | 1.0143 | 0.04958 | 0.0204 | 20.4578
12 | 0.9965 | 0.05631 | 0.0241 | 17.6967
12.5 | 0.9677 | 0.0645 | 0.0267 | 15.0031
13 | 0.9307 | 0.07388 | 0.0272 | 12.5975
14 | 0.7242 | 0.13312 | -0.0029 | 5.4402
14.5 | 0.7182 | 0.14545 | -0.0107 | 4.9378
15 | 0.7449 | 0.14923 | -0.0101 | 4.9916
15.5 | 0.7214 | 0.16687 | -0.0229 | 4.3231
16 | 0.7322 | 0.17529 | -0.0278 | 4.1771
16.5 | 0.7617 | 0.17957 | -0.0272 | 4.2418

## 23. Re 250k Mach 0.50 (1)
BIGFOIL.COM POLAR EXPORT
NACA66-315
NACA66-315 |  |  |  | Cl Max: | 1.235 | at alpha= | 20 | deg
JavaFoil+Calcfoil stall+Eppler ext transition |  |  |  | L/D Max: | 59.426 | at alpha= | 2.5 | deg
Re: | 250000 |  |  | Cd Min: | 0.0104 | at alpha= | 0 | deg
Mach: | 0.5 |  |  | Cl=0 at alpha= | -2.6912 | deg
|  |  |  | @ Cl=0.1, Cd= | 0.01287
|  |  |  | @ Cl=0.4, Cd= | 0.010491
|  |  |  | @ Cl=0.6, Cd= | 0.011237
alpha (deg) | Cl | Cd | Cm | Cl/Cd
-20 | -0.955 | 0.26429 | -0.016 | -3.612
-19.5 | -0.928 | 0.25849 | -0.017 | -3.591
-19 | -0.899 | 0.25188 | -0.016 | -3.568
-18.5 | -0.872 | 0.2475 | -0.017 | -3.522
-18 | -0.845 | 0.24327 | -0.018 | -3.473
-17.5 | -0.818 | 0.22466 | -0.018 | -3.641
-17 | -0.791 | 0.21994 | -0.019 | -3.597
-16.5 | -0.762 | 0.22075 | -0.018 | -3.452
-16 | -0.735 | 0.20526 | -0.019 | -3.581
-15.5 | -0.708 | 0.2067 | -0.019 | -3.424
-15 | -0.681 | 0.20119 | -0.02 | -3.383
-14.5 | -0.654 | 0.19872 | -0.021 | -3.289
-14 | -0.625 | 0.17429 | -0.02 | -3.586
-13.5 | -0.598 | 0.16803 | -0.02 | -3.557
-13 | -0.57 | 0.17261 | -0.021 | -3.303
-12.5 | -0.543 | 0.169 | -0.021 | -3.212
-12 | -0.516 | 0.16426 | -0.022 | -3.139
-11.5 | -0.488 | 0.14517 | -0.023 | -3.363
-11 | -0.461 | 0.1579 | -0.023 | -2.917
-10.5 | -0.432 | 0.1432 | -0.021 | -3.019
-10 | -0.405 | 0.13739 | -0.022 | -2.946
-9.5 | -0.377 | 0.12915 | -0.023 | -2.921
-9 | -0.35 | 0.11581 | -0.023 | -3.02
-8.5 | -0.322 | 0.10563 | -0.023 | -3.048
-8 | -0.428 | 0.069 | -0.024 | -6.203
-7.5 | -0.452 | 0.05967 | -0.025 | -7.58
-7 | -0.433 | 0.05219 | -0.025 | -8.294
-6.5 | -0.398 | 0.04862 | -0.026 | -8.176
-6 | -0.353 | 0.04515 | -0.027 | -7.82
-5.5 | -0.305 | 0.04201 | -0.028 | -7.252
-5 | -0.254 | 0.03942 | -0.03 | -6.435
-4.5 | -0.201 | 0.0373 | -0.032 | -5.382
-4 | -0.177 | 0.01453 | -0.067 | -12.168
-3.5 | -0.11 | 0.0141 | -0.068 | -7.797
-3 | -0.042 | 0.01369 | -0.069 | -3.081
-2.5 | 0.026 | 0.01332 | -0.07 | 1.967
-2 | 0.095 | 0.01303 | -0.071 | 7.291
-1.5 | 0.161 | 0.01092 | -0.071 | 14.708
-1 | 0.229 | 0.0108 | -0.072 | 21.161
-0.5 | 0.297 | 0.01074 | -0.073 | 27.635
0 | 0.368 | 0.0104 | -0.074 | 35.372
0.5 | 0.435 | 0.01059 | -0.075 | 41.087
1 | 0.502 | 0.01082 | -0.076 | 46.357
1.5 | 0.568 | 0.01109 | -0.078 | 51.25
2 | 0.631 | 0.01138 | -0.079 | 55.439
2.5 | 0.695 | 0.01169 | -0.08 | 59.426
3 | 0.775 | 0.01749 | -0.083 | 44.342
3.5 | 0.839 | 0.01831 | -0.085 | 45.814
4 | 0.9 | 0.01917 | -0.086 | 46.932
4.5 | 0.957 | 0.02006 | -0.087 | 47.693
5 | 0.834 | 0.03877 | -0.042 | 21.502
5.5 | 0.869 | 0.04172 | -0.04 | 20.838
6 | 0.897 | 0.04566 | -0.04 | 19.65
6.5 | 0.91 | 0.04984 | -0.039 | 18.254
7 | 0.894 | 0.05676 | -0.038 | 15.75
7.5 | 0.79 | 0.06656 | -0.035 | 11.876
8 | 0.588 | 0.10739 | -0.035 | 5.476
8.5 | 0.615 | 0.11244 | -0.037 | 5.473
9 | 0.643 | 0.12536 | -0.041 | 5.13
9.5 | 0.67 | 0.13219 | -0.041 | 5.068
10 | 0.697 | 0.13498 | -0.042 | 5.163
10.5 | 0.724 | 0.14 | -0.042 | 5.169
11 | 0.752 | 0.14392 | -0.048 | 5.225
11.5 | 0.779 | 0.1546 | -0.048 | 5.037
12 | 0.805 | 0.16803 | -0.049 | 4.792
12.5 | 0.832 | 0.16424 | -0.049 | 5.065
13 | 0.859 | 0.17104 | -0.05 | 5.02
13.5 | 0.887 | 0.18061 | -0.055 | 4.911
14 | 0.913 | 0.19192 | -0.055 | 4.759
14.5 | 0.94 | 0.19461 | -0.056 | 4.829
15 | 0.968 | 0.20637 | -0.059 | 4.689
15.5 | 0.995 | 0.21179 | -0.061 | 4.698
16 | 1.021 | 0.21914 | -0.061 | 4.66
16.5 | 1.047 | 0.22733 | -0.062 | 4.607
17 | 1.076 | 0.2378 | -0.066 | 4.527
17.5 | 1.102 | 0.24118 | -0.066 | 4.571
18 | 1.128 | 0.24559 | -0.067 | 4.595
18.5 | 1.154 | 0.24833 | -0.067 | 4.649
19 | 1.184 | 0.27925 | -0.071 | 4.239
19.5 | 1.209 | 0.27716 | -0.071 | 4.363
20 | 1.235 | 0.27607 | -0.072 | 4.474

## 24. Re 250k Mach 0.50 (2)
BIGFOIL.COM POLAR EXPORT
NACA66-315
NACA66-315 |  |  |  | Cl Max: | 0.9011 | at alpha= | 20 | deg
XFOIL ncrit=9 |  |  |  | L/D Max: | 43.2382 | at alpha= | 5.5 | deg
Re: | 250000 |  |  | Cd Min: | 0.26548 | at alpha= | 20 | deg
Mach: | 0.5 |  |  | Cl=0 at alpha= | 0.51585 | deg
|  |  |  | @ Cl=0.1, Cd= | 0.026366
|  |  |  | @ Cl=0.4, Cd= | 0.025025
|  |  |  | @ Cl=0.6, Cd= | 0.019693
alpha (deg) | Cl | Cd | Cm | Cl/Cd
-20 | -0.5637 | 0.23826 | -0.0177 | -2.3659
-19.5 | -0.5429 | 0.23094 | -0.022 | -2.3508
-19 | -0.526 | 0.22378 | -0.0279 | -2.3505
-18.5 | -0.5128 | 0.2165 | -0.0337 | -2.3686
-18 | -0.4858 | 0.20786 | -0.0356 | -2.3372
-17.5 | -0.4659 | 0.20073 | -0.0393 | -2.321
-17 | -0.4579 | 0.19472 | -0.046 | -2.3516
-16.5 | -0.4479 | 0.18717 | -0.0509 | -2.393
-16 | -0.4172 | 0.17848 | -0.0512 | -2.3375
-15.5 | -0.4004 | 0.17192 | -0.0538 | -2.329
-15 | -0.3988 | 0.16617 | -0.0579 | -2.4
-14.5 | -0.4137 | 0.16174 | -0.0614 | -2.5578
-14 | -0.3685 | 0.15106 | -0.065 | -2.4394
-13.5 | -0.3345 | 0.14228 | -0.0727 | -2.351
-13 | -0.3265 | 0.13248 | -0.0859 | -2.4645
-12.5 | -0.2961 | 0.12223 | -0.0919 | -2.4225
-12 | -0.2644 | 0.11482 | -0.0969 | -2.3027
-11.5 | -0.2697 | 0.10247 | -0.1121 | -2.632
-11 | -0.236 | 0.096 | -0.1127 | -2.4583
-10.5 | -0.2597 | 0.08356 | -0.1283 | -3.1079
-10 | -0.2406 | 0.07587 | -0.1287 | -3.1712
-9.5 | -0.2729 | 0.05995 | -0.1378 | -4.5521
-9 | -0.331 | 0.04986 | -0.1392 | -6.6386
-8.5 | -0.3525 | 0.04403 | -0.1356 | -8.0059
-8 | -0.3761 | 0.03951 | -0.129 | -9.5191
-7.5 | -0.3936 | 0.03588 | -0.12 | -10.9699
-7 | -0.3973 | 0.03291 | -0.1112 | -12.0723
-6.5 | -0.3711 | 0.02927 | -0.1057 | -12.6785
-6 | -0.336 | 0.02681 | -0.1007 | -12.5326
-5.5 | -0.265 | 0.02406 | -0.1012 | -11.0141
-5 | -0.194 | 0.02223 | -0.1017 | -8.7269
-4.5 | -0.1534 | 0.02131 | -0.0973 | -7.1985
-4 | -0.1886 | 0.02232 | -0.0806 | -8.4498
-3.5 | -0.1623 | 0.02159 | -0.074 | -7.5174
-2 | -0.2258 | 0.02062 | -0.031 | -10.9505
-1.5 | -0.1682 | 0.02285 | -0.0246 | -7.3611
-1 | -0.161 | 0.025 | -0.0117 | -6.44
-0.5 | -0.0997 | 0.0262 | -0.0075 | -3.8053
0.5 | -0.0011 | 0.02645 | -0.0031 | -0.041588
1 | 0.0336 | 0.02659 | 0.0002 | 1.2636
1.5 | 0.1078 | 0.02634 | -0.0024 | 4.0926
2 | 0.1611 | 0.02632 | -0.0014 | 6.1208
3 | 0.2943 | 0.02592 | -0.0034 | 11.3542
3.5 | 0.3655 | 0.02553 | -0.0052 | 14.3165
4.5 | 0.5096 | 0.02342 | -0.0052 | 21.7592
5 | 0.6122 | 0.01919 | -0.006 | 31.902
5.5 | 0.697 | 0.01612 | -0.0039 | 43.2382
6 | 0.6571 | 0.0194 | 0.0105 | 33.8711
6.5 | 0.6316 | 0.02368 | 0.0198 | 26.6723
7 | 0.649 | 0.02601 | 0.0254 | 24.9519
7.5 | 0.6698 | 0.02856 | 0.03 | 23.4524
8 | 0.7005 | 0.03066 | 0.0343 | 22.8474
8.5 | 0.743 | 0.03287 | 0.0383 | 22.6042
9 | 0.7958 | 0.03535 | 0.0413 | 22.512
9.5 | 0.8344 | 0.03948 | 0.0441 | 21.1348
10 | 0.8507 | 0.04568 | 0.0453 | 18.623
10.5 | 0.8423 | 0.05303 | 0.0459 | 15.8835
11 | 0.8233 | 0.06184 | 0.0446 | 13.3134
11.5 | 0.7998 | 0.07209 | 0.0408 | 11.0945
12 | 0.7705 | 0.08462 | 0.0339 | 9.1054
12.5 | 0.7221 | 0.10399 | 0.0198 | 6.9439
13 | 0.6905 | 0.12523 | 0.0058 | 5.5139
13.5 | 0.6907 | 0.13784 | -0.0015 | 5.0109
14 | 0.6869 | 0.15616 | -0.012 | 4.3987
14.5 | 0.7193 | 0.16411 | -0.0122 | 4.383
15 | 0.7092 | 0.17662 | -0.0256 | 4.0154
15.5 | 0.7376 | 0.18407 | -0.0281 | 4.0072
16 | 0.7517 | 0.19484 | -0.0345 | 3.858
16.5 | 0.7596 | 0.20435 | -0.0434 | 3.7172
17 | 0.7981 | 0.21288 | -0.0432 | 3.7491
17.5 | 0.7979 | 0.22229 | -0.0548 | 3.5895
18 | 0.8178 | 0.23096 | -0.0607 | 3.5409
18.5 | 0.8448 | 0.23909 | -0.0642 | 3.5334
19 | 0.8687 | 0.24957 | -0.0687 | 3.4808
19.5 | 0.8786 | 0.25745 | -0.0784 | 3.4127
20 | 0.9011 | 0.26548 | -0.0835 | 3.3942

## 25. Re 500k Mach 0.00 (1)
BIGFOIL.COM POLAR EXPORT
NACA66-315
NACA66-315 |  |  |  | Cl Max: | 1.174 | at alpha= | 8 | deg
JavaFoil+Calcfoil stall+Eppler ext transition |  |  |  | L/D Max: | 93.277 | at alpha= | 3 | deg
Re: | 500000 |  |  | Cd Min: | 0.00663 | at alpha= | -1 | deg
Mach: | 0 |  |  | Cl=0 at alpha= | -2.6917 | deg
|  |  |  | @ Cl=0.1, Cd= | 0.007095
|  |  |  | @ Cl=0.4, Cd= | 0.006994
|  |  |  | @ Cl=0.6, Cd= | 0.0070469
alpha (deg) | Cl | Cd | Cm | Cl/Cd
-20 | -0.647 | 0.20696 | -0.01 | -3.126
-19.5 | -0.669 | 0.20218 | -0.01 | -3.308
-19 | -0.69 | 0.19236 | -0.011 | -3.589
-18.5 | -0.711 | 0.18017 | -0.011 | -3.948
-18 | -0.731 | 0.16794 | -0.012 | -4.354
-17.5 | -0.75 | 0.15763 | -0.012 | -4.757
-17 | -0.764 | 0.15235 | -0.013 | -5.016
-16.5 | -0.772 | 0.14534 | -0.013 | -5.309
-16 | -0.777 | 0.13645 | -0.014 | -5.695
-15.5 | -0.78 | 0.12718 | -0.014 | -6.136
-15 | -0.781 | 0.1203 | -0.015 | -6.492
-14.5 | -0.779 | 0.11089 | -0.016 | -7.029
-14 | -0.775 | 0.10485 | -0.016 | -7.391
-13.5 | -0.768 | 0.09987 | -0.017 | -7.688
-13 | -0.757 | 0.09308 | -0.017 | -8.137
-12.5 | -0.744 | 0.08784 | -0.018 | -8.468
-12 | -0.727 | 0.08312 | -0.018 | -8.748
-11.5 | -0.707 | 0.07825 | -0.019 | -9.042
-11 | -0.684 | 0.07242 | -0.019 | -9.451
-10.5 | -0.658 | 0.069 | -0.019 | -9.54
-10 | -0.629 | 0.06428 | -0.02 | -9.793
-9.5 | -0.598 | 0.06077 | -0.02 | -9.84
-9 | -0.564 | 0.05724 | -0.021 | -9.852
-8.5 | -0.527 | 0.05364 | -0.022 | -9.834
-8 | -0.489 | 0.05025 | -0.024 | -9.738
-7.5 | -0.449 | 0.04722 | -0.025 | -9.504
-7 | -0.407 | 0.04446 | -0.026 | -9.146
-6.5 | -0.364 | 0.04162 | -0.028 | -8.735
-6 | -0.385 | 0.01244 | -0.055 | -30.975
-5.5 | -0.329 | 0.01207 | -0.056 | -27.29
-5 | -0.272 | 0.01171 | -0.057 | -23.252
-4.5 | -0.214 | 0.01137 | -0.058 | -18.85
-4 | -0.156 | 0.01104 | -0.059 | -14.109
-3.5 | -0.097 | 0.01075 | -0.06 | -8.994
-3 | -0.037 | 0.01051 | -0.062 | -3.522
-2.5 | 0.023 | 0.01026 | -0.063 | 2.237
-2 | 0.083 | 0.00718 | -0.064 | 11.523
-1.5 | 0.143 | 0.00688 | -0.065 | 20.841
-1 | 0.204 | 0.00663 | -0.066 | 30.772
-0.5 | 0.265 | 0.00663 | -0.067 | 39.928
0 | 0.328 | 0.00692 | -0.068 | 47.301
0.5 | 0.388 | 0.00698 | -0.069 | 55.535
1 | 0.448 | 0.00705 | -0.071 | 63.498
1.5 | 0.507 | 0.00713 | -0.072 | 71.113
2 | 0.565 | 0.00689 | -0.073 | 82.004
2.5 | 0.623 | 0.00715 | -0.074 | 87.089
3 | 0.68 | 0.00729 | -0.075 | 93.277
3.5 | 0.739 | 0.01344 | -0.076 | 54.962
4 | 0.795 | 0.01394 | -0.077 | 57.013
4.5 | 0.85 | 0.01441 | -0.078 | 58.957
5 | 0.903 | 0.01498 | -0.079 | 60.262
5.5 | 0.954 | 0.01555 | -0.08 | 61.334
6 | 1.003 | 0.01616 | -0.081 | 62.062
6.5 | 1.05 | 0.0169 | -0.082 | 62.11
7 | 1.094 | 0.01758 | -0.082 | 62.236
7.5 | 1.135 | 0.01832 | -0.083 | 61.963
8 | 1.174 | 0.01919 | -0.084 | 61.166
8.5 | 0.997 | 0.05324 | -0.042 | 18.733
9 | 1.024 | 0.05694 | -0.042 | 17.983
9.5 | 1.047 | 0.06094 | -0.042 | 17.188
10 | 1.063 | 0.06533 | -0.04 | 16.265
10.5 | 1.075 | 0.06952 | -0.04 | 15.465
11 | 1.084 | 0.07416 | -0.04 | 14.617
11.5 | 1.088 | 0.07889 | -0.04 | 13.792
12 | 1.088 | 0.08392 | -0.04 | 12.966
12.5 | 1.084 | 0.08961 | -0.04 | 12.101
13 | 1.077 | 0.09509 | -0.039 | 11.321

## 26. Re 500k Mach 0.00 (2)
BIGFOIL.COM POLAR EXPORT
NACA66-315
NACA66-315 |  |  |  | Cl Max: | 1.1532 | at alpha= | 13.5 | deg
XFOIL ncrit=9 |  |  |  | L/D Max: | 84.4318 | at alpha= | 4.5 | deg
Re: | 500000 |  |  | Cd Min: | 0.207 | at alpha= | 18.5 | deg
Mach: | 0 |  |  | Cl=0 at alpha= | -2.2345 | deg
|  |  |  | @ Cl=0.1, Cd= | 0.010314
|  |  |  | @ Cl=0.4, Cd= | 0.010651
|  |  |  | @ Cl=0.6, Cd= | 0.0097485
alpha (deg) | Cl | Cd | Cm | Cl/Cd
-14.5 | -0.4258 | 0.13562 | -0.0538 | -3.1397
-14 | -0.4216 | 0.12876 | -0.0562 | -3.2743
-13.5 | -0.4213 | 0.1197 | -0.0605 | -3.5196
-13 | -0.4506 | 0.092 | -0.0842 | -4.8978
-12.5 | -0.5253 | 0.06756 | -0.1051 | -7.7753
-12 | -0.5335 | 0.05831 | -0.1115 | -9.1494
-11.5 | -0.5474 | 0.05298 | -0.1102 | -10.3322
-11 | -0.5671 | 0.04887 | -0.1054 | -11.6043
-10.5 | -0.5867 | 0.04537 | -0.0983 | -12.9315
-10 | -0.5921 | 0.04187 | -0.0922 | -14.1414
-9.5 | -0.6321 | 0.02832 | -0.0791 | -22.3199
-9 | -0.5941 | 0.02502 | -0.0778 | -23.745
-8.5 | -0.5494 | 0.02268 | -0.077 | -24.224
-8 | -0.4994 | 0.02044 | -0.0768 | -24.4325
-7.5 | -0.4469 | 0.01864 | -0.0769 | -23.9753
-7 | -0.3964 | 0.01742 | -0.0766 | -22.7555
-6.5 | -0.348 | 0.01577 | -0.0761 | -22.0672
-6 | -0.3079 | 0.01472 | -0.0741 | -20.9171
-5.5 | -0.2666 | 0.01398 | -0.0721 | -19.0701
-5 | -0.2252 | 0.01325 | -0.0702 | -16.9962
-4.5 | -0.1836 | 0.01259 | -0.0682 | -14.583
-4 | -0.139 | 0.01207 | -0.0668 | -11.5162
-3.5 | -0.114 | 0.01017 | -0.0627 | -11.2094
-3 | -0.084 | 0.00859 | -0.059 | -9.7788
-2.5 | -0.0282 | 0.00897 | -0.059 | -3.1438
-2 | 0.0249 | 0.00956 | -0.0581 | 2.6046
-1.5 | 0.0783 | 0.01017 | -0.0573 | 7.6991
-1 | 0.1326 | 0.01053 | -0.0569 | 12.5926
-0.5 | 0.1895 | 0.0106 | -0.0577 | 17.8774
0 | 0.2475 | 0.0106 | -0.0588 | 23.3491
0.5 | 0.3028 | 0.01068 | -0.0592 | 28.3521
1 | 0.3574 | 0.01071 | -0.0596 | 33.3707
1.5 | 0.4156 | 0.01063 | -0.0606 | 39.0969
2 | 0.4757 | 0.01056 | -0.0619 | 45.0473
2.5 | 0.5309 | 0.01043 | -0.0624 | 50.9012
3 | 0.5888 | 0.00985 | -0.0626 | 59.7766
3.5 | 0.6451 | 0.00934 | -0.0624 | 69.0685
4 | 0.6951 | 0.00894 | -0.0611 | 77.7517
4.5 | 0.743 | 0.0088 | -0.0597 | 84.4318
5 | 0.7466 | 0.00998 | -0.0498 | 74.8096
5.5 | 0.7242 | 0.01195 | -0.0358 | 60.6025
6 | 0.7101 | 0.0148 | -0.0254 | 47.9797
6.5 | 0.7306 | 0.01639 | -0.0205 | 44.576
7 | 0.7625 | 0.01757 | -0.0175 | 43.3978
7.5 | 0.7947 | 0.01878 | -0.0148 | 42.3163
8 | 0.8249 | 0.02007 | -0.0118 | 41.1011
8.5 | 0.8478 | 0.02201 | -0.0081 | 38.5189
9 | 0.8792 | 0.02346 | -0.0055 | 37.4766
9.5 | 0.9111 | 0.02487 | -0.003 | 36.6345
10 | 0.9432 | 0.02657 | -0.0008 | 35.4987
10.5 | 0.9852 | 0.02871 | 0.0006 | 34.3156
11 | 1.0217 | 0.03039 | 0.0028 | 33.6196
12 | 1.0878 | 0.03416 | 0.0063 | 31.8443
12.5 | 1.1326 | 0.03753 | 0.0058 | 30.1785
13 | 1.1523 | 0.04264 | 0.0077 | 27.0239
13.5 | 1.1532 | 0.04697 | 0.011 | 24.5518
14 | 1.1432 | 0.05285 | 0.0142 | 21.631
14.5 | 1.1193 | 0.06028 | 0.0167 | 18.5683
15 | 1.0814 | 0.06979 | 0.0177 | 15.4951
15.5 | 1.0311 | 0.08231 | 0.0155 | 12.527
16 | 0.97 | 0.09928 | 0.0081 | 9.7703
16.5 | 0.9066 | 0.12137 | -0.0056 | 7.4697
17 | 0.7851 | 0.17494 | -0.0332 | 4.4878
17.5 | 0.7862 | 0.18594 | -0.0386 | 4.2282
18 | 0.7834 | 0.20113 | -0.0482 | 3.895
18.5 | 0.7999 | 0.207 | -0.0519 | 3.8643

## 27. Re 500k Mach 0.10 (1)
BIGFOIL.COM POLAR EXPORT
NACA66-315
NACA66-315 |  |  |  | Cl Max: | 1.176 | at alpha= | 8 | deg
JavaFoil+Calcfoil stall+Eppler ext transition |  |  |  | L/D Max: | 93.359 | at alpha= | 3 | deg
Re: | 500000 |  |  | Cd Min: | 0.00637 | at alpha= | -0.5 | deg
Mach: | 0.1 |  |  | Cl=0 at alpha= | -2.6917 | deg
|  |  |  | @ Cl=0.1, Cd= | 0.007102
|  |  |  | @ Cl=0.4, Cd= | 0.0070117
|  |  |  | @ Cl=0.6, Cd= | 0.0072109
alpha (deg) | Cl | Cd | Cm | Cl/Cd
-19.5 | -0.62 | 0.21191 | -0.01 | -2.924
-19 | -0.644 | 0.19515 | -0.01 | -3.302
-18.5 | -0.669 | 0.18091 | -0.011 | -3.697
-18 | -0.692 | 0.17366 | -0.012 | -3.987
-17.5 | -0.715 | 0.16487 | -0.012 | -4.334
-17 | -0.732 | 0.1547 | -0.013 | -4.735
-16.5 | -0.743 | 0.14407 | -0.013 | -5.159
-16 | -0.752 | 0.13729 | -0.014 | -5.476
-15.5 | -0.758 | 0.13117 | -0.014 | -5.781
-15 | -0.762 | 0.12204 | -0.015 | -6.245
-14.5 | -0.763 | 0.11251 | -0.015 | -6.783
-14 | -0.762 | 0.1063 | -0.016 | -7.164
-13.5 | -0.757 | 0.10056 | -0.017 | -7.524
-13 | -0.748 | 0.09469 | -0.017 | -7.904
-12.5 | -0.737 | 0.0881 | -0.018 | -8.364
-12 | -0.722 | 0.08367 | -0.018 | -8.63
-11.5 | -0.704 | 0.07822 | -0.019 | -8.997
-11 | -0.682 | 0.07339 | -0.019 | -9.294
-10.5 | -0.657 | 0.06943 | -0.019 | -9.464
-10 | -0.629 | 0.06489 | -0.02 | -9.698
-9.5 | -0.598 | 0.06102 | -0.02 | -9.806
-9 | -0.565 | 0.05746 | -0.021 | -9.829
-8.5 | -0.529 | 0.05381 | -0.022 | -9.824
-8 | -0.491 | 0.05039 | -0.024 | -9.738
-7.5 | -0.45 | 0.04734 | -0.024 | -9.511
-7 | -0.408 | 0.04469 | -0.026 | -9.135
-6.5 | -0.364 | 0.04223 | -0.027 | -8.625
-6 | -0.387 | 0.01249 | -0.055 | -30.994
-5.5 | -0.331 | 0.01213 | -0.056 | -27.259
-5 | -0.273 | 0.01176 | -0.057 | -23.249
-4.5 | -0.215 | 0.0114 | -0.058 | -18.896
-4 | -0.157 | 0.01107 | -0.06 | -14.14
-3.5 | -0.097 | 0.01081 | -0.061 | -8.987
-3 | -0.037 | 0.01054 | -0.062 | -3.531
-2.5 | 0.023 | 0.01028 | -0.063 | 2.244
-2 | 0.083 | 0.00718 | -0.064 | 11.584
-1.5 | 0.144 | 0.0069 | -0.065 | 20.861
-1 | 0.205 | 0.00666 | -0.066 | 30.76
-0.5 | 0.266 | 0.00637 | -0.068 | 41.743
0 | 0.329 | 0.00694 | -0.069 | 47.416
0.5 | 0.39 | 0.007 | -0.07 | 55.629
1 | 0.45 | 0.00707 | -0.071 | 63.584
1.5 | 0.51 | 0.00715 | -0.072 | 71.257
2 | 0.567 | 0.00725 | -0.073 | 78.224
2.5 | 0.626 | 0.00718 | -0.074 | 87.137
3 | 0.683 | 0.00732 | -0.075 | 93.359
3.5 | 0.742 | 0.01349 | -0.076 | 55.019
4 | 0.799 | 0.01401 | -0.077 | 57.008
4.5 | 0.853 | 0.01451 | -0.078 | 58.8
5 | 0.907 | 0.0151 | -0.079 | 60.031
5.5 | 0.958 | 0.01563 | -0.08 | 61.263
6 | 1.007 | 0.01626 | -0.081 | 61.914
6.5 | 1.053 | 0.01705 | -0.082 | 61.782
7 | 1.097 | 0.01773 | -0.083 | 61.893
7.5 | 1.138 | 0.01843 | -0.084 | 61.784
8 | 1.176 | 0.01927 | -0.085 | 61.008
8.5 | 0.998 | 0.05361 | -0.042 | 18.625
9 | 1.024 | 0.05741 | -0.041 | 17.836
9.5 | 1.047 | 0.06119 | -0.041 | 17.103
10 | 1.061 | 0.06535 | -0.041 | 16.237
10.5 | 1.072 | 0.06929 | -0.04 | 15.465
11 | 1.078 | 0.07408 | -0.04 | 14.55
11.5 | 1.079 | 0.08024 | -0.04 | 13.451
12 | 1.077 | 0.0858 | -0.04 | 12.549
12.5 | 1.07 | 0.09155 | -0.039 | 11.683
13 | 1.059 | 0.09773 | -0.04 | 10.836

## 28. Re 500k Mach 0.10 (2)
BIGFOIL.COM POLAR EXPORT
NACA66-315
NACA66-315 |  |  |  | Cl Max: | 1.1402 | at alpha= | 13 | deg
XFOIL ncrit=9 |  |  |  | L/D Max: | 84.4507 | at alpha= | 4.5 | deg
Re: | 500000 |  |  | Cd Min: | 0.20228 | at alpha= | 18 | deg
Mach: | 0.1 |  |  | Cl=0 at alpha= | -2.2285 | deg
|  |  |  | @ Cl=0.1, Cd= | 0.010363
|  |  |  | @ Cl=0.4, Cd= | 0.010707
|  |  |  | @ Cl=0.6, Cd= | 0.0098119
alpha (deg) | Cl | Cd | Cm | Cl/Cd
-14.5 | -0.4227 | 0.13656 | -0.0539 | -3.0953
-14 | -0.4183 | 0.12972 | -0.0562 | -3.2246
-13.5 | -0.417 | 0.11981 | -0.0618 | -3.4805
-12.5 | -0.457 | 0.07726 | -0.0968 | -5.9151
-12 | -0.4951 | 0.06153 | -0.1117 | -8.0465
-11.5 | -0.5183 | 0.05478 | -0.1126 | -9.4615
-11 | -0.5442 | 0.0501 | -0.1084 | -10.8623
-10.5 | -0.5665 | 0.04621 | -0.102 | -12.2593
-10 | -0.581 | 0.04271 | -0.0947 | -13.6034
-9.5 | -0.6296 | 0.02903 | -0.0809 | -21.6879
-9 | -0.5942 | 0.0256 | -0.0791 | -23.2109
-8.5 | -0.5509 | 0.02321 | -0.078 | -23.7355
-8 | -0.5016 | 0.02079 | -0.0776 | -24.127
-7.5 | -0.4487 | 0.01888 | -0.0777 | -23.7659
-7 | -0.3972 | 0.01755 | -0.0775 | -22.6325
-6.5 | -0.3476 | 0.01593 | -0.077 | -21.8205
-6 | -0.3071 | 0.01482 | -0.075 | -20.722
-5.5 | -0.266 | 0.01405 | -0.073 | -18.9324
-5 | -0.2242 | 0.01336 | -0.071 | -16.7814
-4.5 | -0.1836 | 0.01265 | -0.0689 | -14.5138
-4 | -0.1389 | 0.01213 | -0.0674 | -11.4509
-3.5 | -0.1118 | 0.01039 | -0.0635 | -10.7603
-3 | -0.0848 | 0.00862 | -0.0593 | -9.8376
-2.5 | -0.029 | 0.009 | -0.0592 | -3.2222
-2 | 0.0244 | 0.0096 | -0.0583 | 2.5417
-1.5 | 0.0782 | 0.01022 | -0.0575 | 7.6517
-1 | 0.1329 | 0.01058 | -0.0571 | 12.5614
-0.5 | 0.1901 | 0.01066 | -0.0579 | 17.833
0 | 0.2486 | 0.01067 | -0.059 | 23.299
0.5 | 0.3033 | 0.01075 | -0.0593 | 28.214
1 | 0.3586 | 0.01077 | -0.0598 | 33.2962
1.5 | 0.4173 | 0.01068 | -0.0608 | 39.073
2 | 0.4767 | 0.01063 | -0.062 | 44.8448
2.5 | 0.5331 | 0.01049 | -0.0625 | 50.8198
3 | 0.5916 | 0.00989 | -0.0628 | 59.818
3.5 | 0.6486 | 0.00936 | -0.0626 | 69.2949
4 | 0.6985 | 0.00897 | -0.0612 | 77.8707
4.5 | 0.7457 | 0.00883 | -0.0595 | 84.4507
5 | 0.745 | 0.01012 | -0.0487 | 73.6166
5.5 | 0.7213 | 0.01214 | -0.0346 | 59.4152
6 | 0.7072 | 0.01504 | -0.0243 | 47.0213
6.5 | 0.73 | 0.01655 | -0.0197 | 44.1088
7 | 0.7613 | 0.01779 | -0.0166 | 42.7937
7.5 | 0.7941 | 0.01901 | -0.0139 | 41.7728
8 | 0.8238 | 0.02036 | -0.0109 | 40.4617
8.5 | 0.8474 | 0.02231 | -0.0072 | 37.983
9 | 0.8787 | 0.0238 | -0.0045 | 36.9202
9.5 | 0.911 | 0.02525 | -0.0021 | 36.0792
10 | 0.9445 | 0.02706 | 0.0001 | 34.9039
10.5 | 0.9873 | 0.02916 | 0.0016 | 33.858
11 | 1.0251 | 0.03099 | 0.0037 | 33.0784
11.5 | 1.0516 | 0.03275 | 0.0075 | 32.1099
12 | 1.0883 | 0.035 | 0.0077 | 31.0943
12.5 | 1.1328 | 0.03917 | 0.0072 | 28.9201
13 | 1.1402 | 0.04426 | 0.0101 | 25.7614
13.5 | 1.1355 | 0.04922 | 0.0135 | 23.0699
14 | 1.1181 | 0.05589 | 0.0166 | 20.0054
14.5 | 1.0876 | 0.06424 | 0.0185 | 16.9303
15 | 1.0442 | 0.07503 | 0.018 | 13.9171
15.5 | 0.9932 | 0.08878 | 0.0137 | 11.1872
16 | 0.9347 | 0.1071 | 0.0038 | 8.7274
16.5 | 0.876 | 0.13033 | -0.0112 | 6.7214
17 | 0.7834 | 0.17668 | -0.0341 | 4.434
17.5 | 0.7857 | 0.1875 | -0.0394 | 4.1904
18 | 0.7838 | 0.20228 | -0.0489 | 3.8748

## 29. Re 500k Mach 0.25 (1)
BIGFOIL.COM POLAR EXPORT
NACA66-315
NACA66-315 |  |  |  | Cl Max: | 1.185 | at alpha= | 8 | deg
JavaFoil+Calcfoil stall+Eppler ext transition |  |  |  | L/D Max: | 93.296 | at alpha= | 3 | deg
Re: | 500000 |  |  | Cd Min: | 0.00651 | at alpha= | -1 | deg
Mach: | 0.25 |  |  | Cl=0 at alpha= | -2.6936 | deg
|  |  |  | @ Cl=0.1, Cd= | 0.0070409
|  |  |  | @ Cl=0.4, Cd= | 0.00711
|  |  |  | @ Cl=0.6, Cd= | 0.0074327
alpha (deg) | Cl | Cd | Cm | Cl/Cd
-17.5 | -0.387 | 0.21281 | -0.012 | -1.818
-17 | -0.443 | 0.21273 | -0.012 | -2.082
-16.5 | -0.486 | 0.1865 | -0.013 | -2.608
-16 | -0.526 | 0.16536 | -0.013 | -3.181
-15.5 | -0.562 | 0.15089 | -0.014 | -3.723
-15 | -0.593 | 0.13997 | -0.014 | -4.238
-14.5 | -0.62 | 0.12842 | -0.015 | -4.829
-14 | -0.642 | 0.11787 | -0.016 | -5.449
-13.5 | -0.659 | 0.11139 | -0.017 | -5.916
-13 | -0.67 | 0.10321 | -0.017 | -6.494
-12.5 | -0.676 | 0.09542 | -0.018 | -7.086
-12 | -0.676 | 0.08813 | -0.018 | -7.672
-11.5 | -0.671 | 0.08262 | -0.019 | -8.118
-11 | -0.66 | 0.07656 | -0.02 | -8.617
-10.5 | -0.643 | 0.07205 | -0.02 | -8.93
-10 | -0.622 | 0.06708 | -0.02 | -9.276
-9.5 | -0.597 | 0.06234 | -0.021 | -9.571
-9 | -0.567 | 0.05818 | -0.022 | -9.749
-8.5 | -0.534 | 0.05476 | -0.022 | -9.748
-8 | -0.497 | 0.05123 | -0.023 | -9.704
-7.5 | -0.458 | 0.04821 | -0.024 | -9.495
-7 | -0.416 | 0.04526 | -0.026 | -9.196
-6.5 | -0.372 | 0.04248 | -0.027 | -8.761
-6 | -0.396 | 0.01282 | -0.056 | -30.848
-5.5 | -0.338 | 0.01237 | -0.057 | -27.359
-5 | -0.28 | 0.01202 | -0.059 | -23.293
-4.5 | -0.221 | 0.01166 | -0.06 | -18.921
-4 | -0.16 | 0.01134 | -0.061 | -14.154
-3.5 | -0.1 | 0.011 | -0.062 | -9.052
-3 | -0.038 | 0.01072 | -0.064 | -3.561
-2.5 | 0.024 | 0.01049 | -0.065 | 2.255
-2 | 0.085 | 0.00711 | -0.065 | 11.988
-1.5 | 0.148 | 0.00682 | -0.067 | 21.651
-1 | 0.21 | 0.00651 | -0.068 | 32.28
-0.5 | 0.273 | 0.0071 | -0.069 | 38.415
0 | 0.338 | 0.00704 | -0.07 | 47.96
0.5 | 0.4 | 0.00711 | -0.071 | 56.231
1 | 0.461 | 0.00718 | -0.073 | 64.194
1.5 | 0.523 | 0.00728 | -0.074 | 71.812
2 | 0.582 | 0.00739 | -0.075 | 78.685
2.5 | 0.641 | 0.00753 | -0.076 | 85.151
3 | 0.7 | 0.0075 | -0.077 | 93.296
3.5 | 0.761 | 0.01381 | -0.078 | 55.096
4 | 0.818 | 0.01445 | -0.079 | 56.633
4.5 | 0.874 | 0.015 | -0.08 | 58.265
5 | 0.927 | 0.01564 | -0.081 | 59.294
5.5 | 0.979 | 0.01627 | -0.082 | 60.163
6 | 1.027 | 0.01693 | -0.083 | 60.662
6.5 | 1.073 | 0.01781 | -0.084 | 60.217
7 | 1.114 | 0.01839 | -0.085 | 60.59
7.5 | 1.152 | 0.01946 | -0.086 | 59.192
8 | 1.185 | 0.02009 | -0.087 | 58.953
8.5 | 1.003 | 0.05469 | -0.043 | 18.33
9 | 1.021 | 0.05892 | -0.04 | 17.323
9.5 | 1.035 | 0.06336 | -0.041 | 16.331
10 | 1.038 | 0.0685 | -0.04 | 15.151
10.5 | 1.034 | 0.07285 | -0.039 | 14.187
11 | 1.022 | 0.07882 | -0.039 | 12.967
11.5 | 1.003 | 0.08574 | -0.038 | 11.696
12 | 0.976 | 0.0925 | -0.038 | 10.556
12.5 | 0.942 | 0.0989 | -0.037 | 9.528
13 | 0.902 | 0.10879 | -0.037 | 8.287

## 30. Re 500k Mach 0.25 (2)
BIGFOIL.COM POLAR EXPORT
NACA66-315
NACA66-315 |  |  |  | Cl Max: | 1.0785 | at alpha= | 12.5 | deg
XFOIL ncrit=9 |  |  |  | L/D Max: | 83.7984 | at alpha= | 4.5 | deg
Re: | 500000 |  |  | Cd Min: | 0.2167 | at alpha= | -20 | deg
Mach: | 0.25 |  |  | Cl=0 at alpha= | -2.1962 | deg
|  |  |  | @ Cl=0.1, Cd= | 0.010612
|  |  |  | @ Cl=0.4, Cd= | 0.011041
|  |  |  | @ Cl=0.6, Cd= | 0.010201
alpha (deg) | Cl | Cd | Cm | Cl/Cd
-20 | -0.5438 | 0.2167 | -0.019 | -2.5095
-19.5 | -0.5234 | 0.21098 | -0.0211 | -2.4808
-19 | -0.5064 | 0.20525 | -0.0244 | -2.4672
-18.5 | -0.4944 | 0.19769 | -0.0292 | -2.5009
-18 | -0.4913 | 0.18898 | -0.0353 | -2.5997
-17.5 | -0.4674 | 0.18343 | -0.0358 | -2.5481
-17 | -0.4522 | 0.17741 | -0.0387 | -2.5489
-16.5 | -0.4397 | 0.17063 | -0.042 | -2.5769
-16 | -0.4434 | 0.16057 | -0.0493 | -2.7614
-15.5 | -0.4336 | 0.15262 | -0.0512 | -2.841
-15 | -0.4187 | 0.14715 | -0.0525 | -2.8454
-14.5 | -0.4084 | 0.14111 | -0.0544 | -2.8942
-13.5 | -0.3958 | 0.11962 | -0.0705 | -3.3088
-13 | -0.3937 | 0.10555 | -0.0806 | -3.73
-12.5 | -0.3668 | 0.09843 | -0.0872 | -3.7265
-12 | -0.3528 | 0.08758 | -0.0974 | -4.0283
-11.5 | -0.3794 | 0.0692 | -0.113 | -5.4827
-11 | -0.4305 | 0.05808 | -0.1174 | -7.4122
-10.5 | -0.4724 | 0.05131 | -0.1149 | -9.2068
-10 | -0.5084 | 0.04631 | -0.1087 | -10.9782
-9.5 | -0.5625 | 0.03793 | -0.0968 | -14.8299
-9 | -0.5777 | 0.02969 | -0.0886 | -19.4577
-8.5 | -0.5493 | 0.0268 | -0.0851 | -20.4963
-8 | -0.5099 | 0.02302 | -0.0828 | -22.1503
-7.5 | -0.4585 | 0.02039 | -0.0822 | -22.4865
-7 | -0.4023 | 0.01849 | -0.0822 | -21.7577
-6.5 | -0.3493 | 0.01712 | -0.0817 | -20.403
-6 | -0.3014 | 0.01539 | -0.0806 | -19.5841
-5.5 | -0.2607 | 0.01451 | -0.0781 | -17.9669
-5 | -0.2179 | 0.01391 | -0.0759 | -15.665
-4.5 | -0.1821 | 0.013 | -0.0725 | -14.0077
-4 | -0.1369 | 0.01249 | -0.0707 | -10.9608
-3.5 | -0.0986 | 0.01149 | -0.0679 | -8.5814
-3 | -0.0886 | 0.00881 | -0.0611 | -10.0568
-2.5 | -0.0336 | 0.00914 | -0.0606 | -3.6761
-2 | 0.0217 | 0.00978 | -0.0596 | 2.2188
-1.5 | 0.0775 | 0.01045 | -0.0586 | 7.4163
-1 | 0.1344 | 0.01086 | -0.0582 | 12.3757
-0.5 | 0.1935 | 0.01098 | -0.0589 | 17.623
0 | 0.2514 | 0.01109 | -0.0598 | 22.6691
0.5 | 0.3065 | 0.01111 | -0.0599 | 27.5878
1 | 0.3653 | 0.01108 | -0.0606 | 32.9693
1.5 | 0.4274 | 0.01101 | -0.0619 | 38.8193
2 | 0.4827 | 0.01104 | -0.062 | 43.7228
2.5 | 0.5453 | 0.01078 | -0.0632 | 50.5844
3 | 0.6086 | 0.01011 | -0.064 | 60.1978
3.5 | 0.665 | 0.00957 | -0.0633 | 69.488
4 | 0.715 | 0.00914 | -0.0613 | 78.2276
4.5 | 0.7567 | 0.00903 | -0.0578 | 83.7984
5 | 0.7329 | 0.01071 | -0.0425 | 68.4314
5.5 | 0.7069 | 0.01318 | -0.0286 | 53.6343
6 | 0.6967 | 0.01617 | -0.0192 | 43.086
6.5 | 0.7272 | 0.01749 | -0.0157 | 41.578
7 | 0.7559 | 0.019 | -0.012 | 39.7842
7.5 | 0.7905 | 0.02034 | -0.0094 | 38.8643
8 | 0.8175 | 0.022 | -0.0057 | 37.1591
9 | 0.8774 | 0.0257 | 0.0006 | 34.1401
9.5 | 0.9131 | 0.0274 | 0.0028 | 33.3248
10 | 0.9625 | 0.02993 | 0.004 | 32.1584
10.5 | 1.0007 | 0.03202 | 0.0063 | 31.2523
11 | 1.0363 | 0.03487 | 0.0089 | 29.719
11.5 | 1.0535 | 0.03758 | 0.0135 | 28.0335
12 | 1.0697 | 0.04097 | 0.0166 | 26.1093
12.5 | 1.0785 | 0.04675 | 0.0186 | 23.0695
13 | 1.0566 | 0.05497 | 0.0213 | 19.2214
13.5 | 1.0267 | 0.06271 | 0.0229 | 16.3722
14 | 0.9911 | 0.0727 | 0.022 | 13.6327
14.5 | 0.9508 | 0.08497 | 0.0178 | 11.1898
15 | 0.9069 | 0.1004 | 0.0096 | 9.0329
15.5 | 0.8657 | 0.11838 | -0.0018 | 7.3129
16 | 0.7501 | 0.17079 | -0.0301 | 4.3919
16.5 | 0.7604 | 0.17955 | -0.0352 | 4.235
17 | 0.7785 | 0.18498 | -0.0382 | 4.2086
17.5 | 0.7869 | 0.19464 | -0.043 | 4.0428

## 31. Re 500k Mach 0.50 (1)
BIGFOIL.COM POLAR EXPORT
NACA66-315
NACA66-315 |  |  |  | Cl Max: | 1.235 | at alpha= | 20 | deg
JavaFoil+Calcfoil stall+Eppler ext transition |  |  |  | L/D Max: | 85.163 | at alpha= | 2.5 | deg
Re: | 500000 |  |  | Cd Min: | 0.00753 | at alpha= | 0 | deg
Mach: | 0.5 |  |  | Cl=0 at alpha= | -2.6912 | deg
|  |  |  | @ Cl=0.1, Cd= | 0.010627
|  |  |  | @ Cl=0.4, Cd= | 0.0075715
|  |  |  | @ Cl=0.6, Cd= | 0.0079891
alpha (deg) | Cl | Cd | Cm | Cl/Cd
-20 | -0.955 | 0.22395 | -0.016 | -4.263
-19.5 | -0.928 | 0.21807 | -0.017 | -4.256
-19 | -0.899 | 0.21416 | -0.017 | -4.198
-18.5 | -0.872 | 0.20622 | -0.017 | -4.228
-18 | -0.845 | 0.20365 | -0.018 | -4.149
-17.5 | -0.818 | 0.18977 | -0.018 | -4.311
-17 | -0.791 | 0.18516 | -0.019 | -4.273
-16.5 | -0.762 | 0.18407 | -0.018 | -4.14
-16 | -0.735 | 0.17713 | -0.019 | -4.15
-15.5 | -0.708 | 0.16924 | -0.02 | -4.183
-15 | -0.681 | 0.1641 | -0.02 | -4.149
-14.5 | -0.654 | 0.16121 | -0.021 | -4.054
-14 | -0.625 | 0.15092 | -0.02 | -4.143
-13.5 | -0.598 | 0.14281 | -0.02 | -4.185
-13 | -0.57 | 0.1438 | -0.021 | -3.966
-12.5 | -0.543 | 0.14019 | -0.021 | -3.873
-12 | -0.516 | 0.13406 | -0.022 | -3.846
-11.5 | -0.488 | 0.12179 | -0.023 | -4.009
-11 | -0.461 | 0.12768 | -0.023 | -3.608
-10.5 | -0.432 | 0.11889 | -0.022 | -3.637
-10 | -0.405 | 0.11487 | -0.022 | -3.524
-9.5 | -0.377 | 0.1067 | -0.023 | -3.537
-9 | -0.35 | 0.09813 | -0.024 | -3.565
-8.5 | -0.322 | 0.0906 | -0.024 | -3.555
-8 | -0.428 | 0.06371 | -0.024 | -6.721
-7.5 | -0.452 | 0.05428 | -0.025 | -8.333
-7 | -0.433 | 0.04913 | -0.026 | -8.814
-6.5 | -0.398 | 0.04556 | -0.027 | -8.729
-6 | -0.353 | 0.04226 | -0.029 | -8.364
-5.5 | -0.305 | 0.03964 | -0.031 | -7.7
-5 | -0.307 | 0.01329 | -0.065 | -23.104
-4.5 | -0.243 | 0.01285 | -0.067 | -18.915
-4 | -0.177 | 0.01199 | -0.068 | -14.789
-3.5 | -0.11 | 0.01131 | -0.069 | -9.749
-3 | -0.042 | 0.01148 | -0.07 | -3.685
-2.5 | 0.026 | 0.01113 | -0.072 | 2.359
-2 | 0.095 | 0.01085 | -0.073 | 8.788
-1.5 | 0.163 | 0.00781 | -0.073 | 20.939
-1 | 0.233 | 0.00772 | -0.075 | 30.121
-0.5 | 0.302 | 0.00769 | -0.076 | 39.294
0 | 0.374 | 0.00753 | -0.077 | 49.695
0.5 | 0.443 | 0.00764 | -0.078 | 57.98
1 | 0.511 | 0.00778 | -0.08 | 65.721
1.5 | 0.579 | 0.00793 | -0.081 | 73.093
2 | 0.643 | 0.00811 | -0.082 | 79.348
2.5 | 0.708 | 0.00832 | -0.083 | 85.163
3 | 0.778 | 0.01512 | -0.085 | 51.454
3.5 | 0.841 | 0.01586 | -0.086 | 53.043
4 | 0.902 | 0.01663 | -0.087 | 54.271
4.5 | 0.96 | 0.01745 | -0.089 | 54.976
5 | 1.011 | 0.01834 | -0.09 | 55.115
5.5 | 1.055 | 0.019 | -0.091 | 55.515
6 | 0.898 | 0.04223 | -0.043 | 21.276
6.5 | 0.911 | 0.04641 | -0.042 | 19.619
7 | 0.895 | 0.05142 | -0.041 | 17.399
7.5 | 0.791 | 0.0594 | -0.036 | 13.309
8 | 0.588 | 0.09217 | -0.037 | 6.383
8.5 | 0.616 | 0.09592 | -0.039 | 6.419
9 | 0.643 | 0.10044 | -0.042 | 6.403
9.5 | 0.67 | 0.11011 | -0.042 | 6.085
10 | 0.697 | 0.11277 | -0.043 | 6.18
10.5 | 0.724 | 0.11719 | -0.043 | 6.176
11 | 0.752 | 0.12011 | -0.048 | 6.261
11.5 | 0.779 | 0.12537 | -0.049 | 6.211
12 | 0.805 | 0.13648 | -0.049 | 5.9
12.5 | 0.832 | 0.13414 | -0.049 | 6.202
13 | 0.859 | 0.14639 | -0.051 | 5.868
13.5 | 0.887 | 0.14758 | -0.055 | 6.01
14 | 0.913 | 0.157 | -0.055 | 5.818
14.5 | 0.94 | 0.1633 | -0.056 | 5.756
15 | 0.968 | 0.17092 | -0.06 | 5.666
15.5 | 0.995 | 0.17893 | -0.061 | 5.561
16 | 1.021 | 0.18108 | -0.061 | 5.64
16.5 | 1.048 | 0.18963 | -0.062 | 5.525
17 | 1.076 | 0.19718 | -0.066 | 5.459
17.5 | 1.103 | 0.20242 | -0.066 | 5.447
18 | 1.129 | 0.20709 | -0.067 | 5.45
18.5 | 1.155 | 0.21256 | -0.068 | 5.432
19 | 1.184 | 0.22791 | -0.071 | 5.194
19.5 | 1.209 | 0.2336 | -0.071 | 5.177
20 | 1.235 | 0.23155 | -0.072 | 5.334

## 32. Re 500k Mach 0.50 (2)
BIGFOIL.COM POLAR EXPORT
NACA66-315
NACA66-315 |  |  |  | Cl Max: | 0.9247 | at alpha= | 10 | deg
XFOIL ncrit=9 |  |  |  | L/D Max: | 75.7994 | at alpha= | 4 | deg
Re: | 500000 |  |  | Cd Min: | 0.23605 | at alpha= | -20 | deg
Mach: | 0.5 |  |  | Cl=0 at alpha= | -2.0794 | deg
|  |  |  | @ Cl=0.1, Cd= | 0.012208
|  |  |  | @ Cl=0.4, Cd= | 0.012988
|  |  |  | @ Cl=0.6, Cd= | 0.012268
alpha (deg) | Cl | Cd | Cm | Cl/Cd
-20 | -0.5642 | 0.23605 | -0.0192 | -2.3902
-19.5 | -0.5417 | 0.22903 | -0.0225 | -2.3652
-19 | -0.5211 | 0.22183 | -0.0268 | -2.3491
-18.5 | -0.5073 | 0.21346 | -0.0333 | -2.3766
-18 | -0.4879 | 0.20504 | -0.037 | -2.3795
-17.5 | -0.4654 | 0.19852 | -0.0396 | -2.3443
-17 | -0.4471 | 0.19127 | -0.0435 | -2.3375
-16.5 | -0.4394 | 0.18309 | -0.0502 | -2.3999
-16 | -0.4232 | 0.17467 | -0.0533 | -2.4229
-15.5 | -0.4025 | 0.16843 | -0.0547 | -2.3897
-15 | -0.3706 | 0.15949 | -0.063 | -2.3237
-14.5 | -0.3414 | 0.149 | -0.0746 | -2.2913
-14 | -0.3208 | 0.13754 | -0.0873 | -2.3324
-13.5 | -0.2903 | 0.12901 | -0.0923 | -2.2502
-13 | -0.2685 | 0.12181 | -0.0966 | -2.2043
-12 | -0.2617 | 0.10358 | -0.108 | -2.5265
-11.5 | -0.2634 | 0.09366 | -0.1122 | -2.8123
-11 | -0.2541 | 0.08715 | -0.1139 | -2.9157
-10.5 | -0.2524 | 0.07919 | -0.1175 | -3.1873
-10 | -0.2784 | 0.06356 | -0.1282 | -4.3801
-9.5 | -0.33 | 0.05033 | -0.1336 | -6.5567
-9 | -0.3614 | 0.04336 | -0.1324 | -8.3349
-8.5 | -0.3895 | 0.03758 | -0.1279 | -10.3646
-8 | -0.4088 | 0.03265 | -0.1211 | -12.5207
-7.5 | -0.4157 | 0.02838 | -0.1133 | -14.6476
-7 | -0.4018 | 0.02463 | -0.1063 | -16.3134
-6.5 | -0.3561 | 0.02144 | -0.1031 | -16.6091
-6 | -0.2794 | 0.0184 | -0.1046 | -15.1848
-5.5 | -0.2214 | 0.01686 | -0.1029 | -13.1317
-5 | -0.1747 | 0.01574 | -0.0997 | -11.0991
-4.5 | -0.1393 | 0.01458 | -0.0948 | -9.5542
-4 | -0.1095 | 0.01388 | -0.0888 | -7.889
-3.5 | -0.0755 | 0.01342 | -0.0835 | -5.6259
-3 | -0.0464 | 0.01252 | -0.0777 | -3.7061
-2.5 | -0.054 | 0.00989 | -0.0664 | -5.4601
-2 | 0.0102 | 0.01066 | -0.0652 | 0.95685
-1.5 | 0.0662 | 0.0117 | -0.0625 | 5.6581
-1 | 0.1248 | 0.01258 | -0.0603 | 9.9205
-0.5 | 0.1875 | 0.01273 | -0.0603 | 14.729
0 | 0.2548 | 0.01279 | -0.061 | 19.9218
0.5 | 0.3086 | 0.01308 | -0.0597 | 23.5933
1 | 0.3707 | 0.01308 | -0.06 | 28.341
1.5 | 0.4441 | 0.01285 | -0.062 | 34.5603
2 | 0.4984 | 0.01302 | -0.0602 | 38.2796
2.5 | 0.5749 | 0.01261 | -0.0621 | 45.5908
3 | 0.6572 | 0.01149 | -0.064 | 57.1976
3.5 | 0.7181 | 0.01072 | -0.0619 | 66.9869
4 | 0.7633 | 0.01007 | -0.0566 | 75.7994
4.5 | 0.7371 | 0.01093 | -0.0387 | 67.4382
5 | 0.6946 | 0.01408 | -0.0222 | 49.3324
5.5 | 0.6653 | 0.01793 | -0.0102 | 37.1054
6 | 0.6795 | 0.02041 | -0.0039 | 33.2925
6.5 | 0.7139 | 0.02219 | -0.0001 | 32.1721
7 | 0.7423 | 0.02447 | 0.0041 | 30.3351
7.5 | 0.7724 | 0.02667 | 0.0084 | 28.9614
8 | 0.8035 | 0.02915 | 0.0123 | 27.5643
8.5 | 0.8436 | 0.03167 | 0.016 | 26.6372
9 | 0.889 | 0.03453 | 0.0193 | 25.7457
9.5 | 0.9188 | 0.03868 | 0.0228 | 23.7539
10 | 0.9247 | 0.04423 | 0.0269 | 20.9066
10.5 | 0.9136 | 0.05121 | 0.0297 | 17.8403
11 | 0.8903 | 0.05952 | 0.0311 | 14.958
11.5 | 0.8613 | 0.06967 | 0.0293 | 12.3626
12 | 0.8268 | 0.08156 | 0.0249 | 10.1373
12.5 | 0.7934 | 0.09541 | 0.0174 | 8.3157
13 | 0.7597 | 0.11052 | 0.0088 | 6.8739
13.5 | 0.7344 | 0.126 | 0.0002 | 5.8286
14 | 0.7283 | 0.14119 | -0.0092 | 5.1583
15 | 0.7267 | 0.17354 | -0.0285 | 4.1875

## 33. Re 750k Mach 0.00 (1)
BIGFOIL.COM POLAR EXPORT
NACA66-315
NACA66-315 |  |  |  | Cl Max: | 1.269 | at alpha= | 9.5 | deg
JavaFoil+Calcfoil stall+Eppler ext transition |  |  |  | L/D Max: | 109.596 | at alpha= | 3 | deg
Re: | 750000 |  |  | Cd Min: | 0.00543 | at alpha= | 2 | deg
Mach: | 0 |  |  | Cl=0 at alpha= | -2.6917 | deg
|  |  |  | @ Cl=0.1, Cd= | 0.0059974
|  |  |  | @ Cl=0.4, Cd= | 0.0058
|  |  |  | @ Cl=0.6, Cd= | 0.0058083
alpha (deg) | Cl | Cd | Cm | Cl/Cd
-20 | -0.647 | 0.19606 | -0.01 | -3.301
-19.5 | -0.669 | 0.19077 | -0.011 | -3.507
-19 | -0.691 | 0.18079 | -0.011 | -3.821
-18.5 | -0.712 | 0.16953 | -0.012 | -4.198
-18 | -0.732 | 0.16209 | -0.012 | -4.514
-17.5 | -0.75 | 0.15025 | -0.013 | -4.993
-17 | -0.765 | 0.145 | -0.013 | -5.273
-16.5 | -0.772 | 0.13725 | -0.014 | -5.625
-16 | -0.777 | 0.1284 | -0.014 | -6.055
-15.5 | -0.781 | 0.12045 | -0.015 | -6.482
-15 | -0.781 | 0.11527 | -0.015 | -6.78
-14.5 | -0.78 | 0.10766 | -0.016 | -7.245
-14 | -0.775 | 0.10167 | -0.017 | -7.627
-13.5 | -0.768 | 0.09549 | -0.017 | -8.046
-13 | -0.758 | 0.09042 | -0.018 | -8.383
-12.5 | -0.745 | 0.08531 | -0.019 | -8.727
-12 | -0.728 | 0.07974 | -0.019 | -9.125
-11.5 | -0.708 | 0.07475 | -0.02 | -9.475
-11 | -0.685 | 0.07077 | -0.02 | -9.679
-10.5 | -0.659 | 0.06658 | -0.02 | -9.89
-10 | -0.63 | 0.0624 | -0.02 | -10.093
-9.5 | -0.599 | 0.0591 | -0.021 | -10.127
-9 | -0.564 | 0.05551 | -0.022 | -10.168
-8.5 | -0.528 | 0.05204 | -0.023 | -10.153
-8 | -0.491 | 0.04808 | -0.026 | -10.216
-7.5 | -0.545 | 0.0127 | -0.051 | -42.916
-7 | -0.494 | 0.01225 | -0.052 | -40.354
-6.5 | -0.441 | 0.01182 | -0.053 | -37.315
-6 | -0.386 | 0.01138 | -0.055 | -33.926
-5.5 | -0.33 | 0.01103 | -0.056 | -29.921
-5 | -0.273 | 0.01069 | -0.057 | -25.511
-4.5 | -0.215 | 0.01036 | -0.058 | -20.737
-4 | -0.156 | 0.01005 | -0.059 | -15.525
-3.5 | -0.097 | 0.00977 | -0.061 | -9.911
-3 | -0.037 | 0.0095 | -0.062 | -3.904
-2.5 | 0.023 | 0.00927 | -0.063 | 2.481
-2 | 0.084 | 0.006 | -0.064 | 13.949
-1.5 | 0.145 | 0.00599 | -0.066 | 24.152
-1 | 0.206 | 0.00601 | -0.067 | 34.252
-0.5 | 0.267 | 0.00569 | -0.068 | 46.934
0 | 0.329 | 0.00588 | -0.069 | 55.951
0.5 | 0.39 | 0.00579 | -0.07 | 67.358
1 | 0.45 | 0.00585 | -0.071 | 76.999
1.5 | 0.511 | 0.00565 | -0.072 | 90.511
2 | 0.569 | 0.00543 | -0.073 | 104.914
2.5 | 0.628 | 0.00615 | -0.074 | 102.117
3 | 0.686 | 0.00626 | -0.075 | 109.596
3.5 | 0.74 | 0.01235 | -0.076 | 59.896
4 | 0.796 | 0.01285 | -0.077 | 61.944
4.5 | 0.851 | 0.01331 | -0.078 | 63.943
5 | 0.904 | 0.01393 | -0.079 | 64.93
5.5 | 0.955 | 0.01444 | -0.08 | 66.16
6 | 1.005 | 0.015 | -0.081 | 66.973
6.5 | 1.052 | 0.01573 | -0.082 | 66.874
7 | 1.096 | 0.01638 | -0.083 | 66.923
7.5 | 1.138 | 0.01706 | -0.083 | 66.661
8 | 1.176 | 0.0179 | -0.084 | 65.697
8.5 | 1.211 | 0.01859 | -0.085 | 65.134
9 | 1.242 | 0.01943 | -0.086 | 63.921
9.5 | 1.269 | 0.02032 | -0.087 | 62.434
10 | 1.067 | 0.06292 | -0.045 | 16.956
10.5 | 1.078 | 0.06713 | -0.044 | 16.06
11 | 1.087 | 0.07155 | -0.044 | 15.186
11.5 | 1.09 | 0.07623 | -0.043 | 14.299
12 | 1.09 | 0.0817 | -0.043 | 13.336
12.5 | 1.085 | 0.08648 | -0.042 | 12.55
13 | 1.078 | 0.09185 | -0.042 | 11.731
13.5 | 1.067 | 0.09717 | -0.042 | 10.976
14 | 1.052 | 0.1044 | -0.042 | 10.079
14.5 | 1.035 | 0.11026 | -0.041 | 9.384

## 34. Re 750k Mach 0.00 (2)
BIGFOIL.COM POLAR EXPORT
NACA66-315
NACA66-315 |  |  |  | Cl Max: | 1.2129 | at alpha= | 15.5 | deg
XFOIL ncrit=9 |  |  |  | L/D Max: | 98.6667 | at alpha= | 4 | deg
Re: | 750000 |  |  | Cd Min: | 0.23218 | at alpha= | 20 | deg
Mach: | 0 |  |  | Cl=0 at alpha= | -2.2868 | deg
|  |  |  | @ Cl=0.1, Cd= | 0.0074435
|  |  |  | @ Cl=0.4, Cd= | 0.0078429
|  |  |  | @ Cl=0.6, Cd= | 0.0074114
alpha (deg) | Cl | Cd | Cm | Cl/Cd
-16 | -0.3093 | 0.13819 | -0.0552 | -2.2382
-15.5 | -0.453 | 0.14459 | -0.0499 | -3.133
-15 | -0.443 | 0.1388 | -0.0518 | -3.1916
-14 | -0.4256 | 0.12433 | -0.0586 | -3.4231
-13.5 | -0.411 | 0.11267 | -0.0688 | -3.6478
-12.5 | -0.6576 | 0.04531 | -0.108 | -14.5134
-12 | -0.6596 | 0.04117 | -0.1044 | -16.0214
-11.5 | -0.6924 | 0.03572 | -0.0966 | -19.3841
-11 | -0.7079 | 0.03146 | -0.0885 | -22.5016
-10.5 | -0.7009 | 0.02776 | -0.0827 | -25.2486
-10 | -0.6754 | 0.02513 | -0.0792 | -26.8762
-9.5 | -0.6364 | 0.02127 | -0.078 | -29.9201
-9 | -0.5926 | 0.01966 | -0.0772 | -30.1424
-8.5 | -0.5467 | 0.0183 | -0.0765 | -29.8743
-8 | -0.4984 | 0.01694 | -0.076 | -29.4215
-7.5 | -0.4511 | 0.01583 | -0.0753 | -28.4965
-7 | -0.406 | 0.01482 | -0.0741 | -27.3954
-6.5 | -0.3677 | 0.01353 | -0.0719 | -27.1766
-6 | -0.3253 | 0.01283 | -0.0702 | -25.3546
-5.5 | -0.281 | 0.01226 | -0.0687 | -22.9201
-5 | -0.2394 | 0.01147 | -0.0668 | -20.8718
-4.5 | -0.1922 | 0.01097 | -0.0658 | -17.5205
-4 | -0.1437 | 0.0105 | -0.065 | -13.6857
-3 | -0.0754 | 0.00728 | -0.0598 | -10.3571
-2.5 | -0.0243 | 0.00691 | -0.0594 | -3.5166
-2 | 0.0327 | 0.00713 | -0.0598 | 4.5863
-1.5 | 0.0901 | 0.00739 | -0.0602 | 12.1922
-1 | 0.1475 | 0.0077 | -0.0606 | 19.1558
-0.5 | 0.2049 | 0.00784 | -0.0612 | 26.1352
0 | 0.2623 | 0.00791 | -0.062 | 33.1606
0.5 | 0.3202 | 0.00789 | -0.063 | 40.583
1 | 0.3792 | 0.00785 | -0.0642 | 48.3057
1.5 | 0.4376 | 0.00783 | -0.0651 | 55.8876
2 | 0.4939 | 0.00774 | -0.0656 | 63.8114
2.5 | 0.551 | 0.00757 | -0.066 | 72.7873
3 | 0.6066 | 0.00739 | -0.0662 | 82.0839
3.5 | 0.6594 | 0.00722 | -0.0657 | 91.3296
4 | 0.7104 | 0.0072 | -0.065 | 98.6667
4.5 | 0.7244 | 0.00841 | -0.0571 | 86.1356
5 | 0.7197 | 0.0102 | -0.0462 | 70.5588
5.5 | 0.7112 | 0.01237 | -0.0355 | 57.4939
6 | 0.7268 | 0.01402 | -0.0296 | 51.8402
6.5 | 0.7621 | 0.01492 | -0.0269 | 51.0791
7 | 0.795 | 0.01605 | -0.024 | 49.5327
7.5 | 0.8308 | 0.01696 | -0.0216 | 48.9858
8 | 0.865 | 0.01806 | -0.0191 | 47.8959
8.5 | 0.8874 | 0.01991 | -0.0151 | 44.5706
9 | 0.922 | 0.02106 | -0.013 | 43.7797
9.5 | 0.9546 | 0.02237 | -0.0107 | 42.6732
10 | 0.9855 | 0.02389 | -0.0084 | 41.2516
10.5 | 1.0104 | 0.02613 | -0.0053 | 38.6682
11 | 1.0431 | 0.02786 | -0.0033 | 37.4408
11.5 | 1.0736 | 0.02943 | -0.001 | 36.4798
12 | 1.0998 | 0.03111 | 0.0018 | 35.352
12.5 | 1.1217 | 0.03292 | 0.0052 | 34.0735
13 | 1.1517 | 0.03524 | 0.0059 | 32.6816
13.5 | 1.1784 | 0.03891 | 0.0073 | 30.2853
14 | 1.1949 | 0.04211 | 0.0091 | 28.3757
14.5 | 1.2061 | 0.0461 | 0.0109 | 26.1627
15 | 1.212 | 0.05045 | 0.0124 | 24.0238
15.5 | 1.2129 | 0.05555 | 0.0135 | 21.8344
16 | 1.211 | 0.06106 | 0.0138 | 19.833
16.5 | 1.2031 | 0.06788 | 0.0132 | 17.7239
17 | 1.194 | 0.07537 | 0.0114 | 15.8418
17.5 | 1.1684 | 0.0862 | 0.0077 | 13.5545
18 | 1.1264 | 0.10122 | 0.0007 | 11.1282
18.5 | 1.0686 | 0.12158 | -0.0113 | 8.7893
19 | 0.8219 | 0.21092 | -0.0566 | 3.8967
19.5 | 0.8242 | 0.22527 | -0.0648 | 3.6587
20 | 0.8384 | 0.23218 | -0.0694 | 3.611

## 35. Re 750k Mach 0.10 (1)
BIGFOIL.COM POLAR EXPORT
NACA66-315
NACA66-315 |  |  |  | Cl Max: | 1.283 | at alpha= | 10 | deg
JavaFoil+Calcfoil stall+Eppler ext transition |  |  |  | L/D Max: | 110.098 | at alpha= | 3 | deg
Re: | 750000 |  |  | Cd Min: | 0.00542 | at alpha= | 2 | deg
Mach: | 0.1 |  |  | Cl=0 at alpha= | -2.6917 | deg
|  |  |  | @ Cl=0.1, Cd= | 0.0060074
|  |  |  | @ Cl=0.4, Cd= | 0.0056761
|  |  |  | @ Cl=0.6, Cd= | 0.0057854
alpha (deg) | Cl | Cd | Cm | Cl/Cd
-19.5 | -0.62 | 0.2015 | -0.011 | -3.076
-19 | -0.645 | 0.18583 | -0.011 | -3.469
-18.5 | -0.669 | 0.17299 | -0.012 | -3.869
-18 | -0.693 | 0.16365 | -0.012 | -4.234
-17.5 | -0.715 | 0.15411 | -0.012 | -4.639
-17 | -0.733 | 0.14808 | -0.013 | -4.949
-16.5 | -0.744 | 0.13708 | -0.014 | -5.425
-16 | -0.752 | 0.13313 | -0.014 | -5.651
-15.5 | -0.759 | 0.12381 | -0.015 | -6.128
-15 | -0.763 | 0.11732 | -0.015 | -6.499
-14.5 | -0.764 | 0.10943 | -0.016 | -6.978
-14 | -0.762 | 0.10163 | -0.017 | -7.497
-13.5 | -0.757 | 0.09809 | -0.017 | -7.719
-13 | -0.749 | 0.09045 | -0.018 | -8.278
-12.5 | -0.737 | 0.08577 | -0.018 | -8.598
-12 | -0.723 | 0.08027 | -0.019 | -9.002
-11.5 | -0.704 | 0.07581 | -0.02 | -9.292
-11 | -0.682 | 0.07087 | -0.02 | -9.63
-10.5 | -0.657 | 0.06713 | -0.02 | -9.792
-10 | -0.63 | 0.06278 | -0.021 | -10.03
-9.5 | -0.599 | 0.0592 | -0.021 | -10.113
-9 | -0.565 | 0.05575 | -0.022 | -10.14
-8.5 | -0.529 | 0.05229 | -0.023 | -10.125
-8 | -0.492 | 0.04871 | -0.025 | -10.094
-7.5 | -0.547 | 0.01274 | -0.051 | -42.924
-7 | -0.496 | 0.01229 | -0.053 | -40.338
-6.5 | -0.443 | 0.01187 | -0.054 | -37.299
-6 | -0.388 | 0.01142 | -0.055 | -33.937
-5.5 | -0.331 | 0.0111 | -0.056 | -29.853
-5 | -0.274 | 0.01073 | -0.057 | -25.53
-4.5 | -0.216 | 0.01039 | -0.059 | -20.757
-4 | -0.157 | 0.01008 | -0.06 | -15.552
-3.5 | -0.097 | 0.00979 | -0.061 | -9.933
-3 | -0.037 | 0.00953 | -0.062 | -3.911
-2.5 | 0.023 | 0.00932 | -0.063 | 2.478
-2 | 0.084 | 0.00601 | -0.065 | 13.978
-1.5 | 0.145 | 0.006 | -0.066 | 24.223
-1 | 0.207 | 0.00602 | -0.067 | 34.372
-0.5 | 0.268 | 0.00569 | -0.068 | 47.168
0 | 0.331 | 0.00589 | -0.07 | 56.107
0.5 | 0.392 | 0.00568 | -0.071 | 68.92
1 | 0.453 | 0.00565 | -0.072 | 80.142
1.5 | 0.513 | 0.00565 | -0.073 | 90.885
2 | 0.572 | 0.00542 | -0.074 | 105.474
2.5 | 0.631 | 0.00619 | -0.075 | 101.919
3 | 0.689 | 0.00626 | -0.076 | 110.098
3.5 | 0.743 | 0.0124 | -0.076 | 59.954
4 | 0.8 | 0.01291 | -0.077 | 61.94
4.5 | 0.855 | 0.01337 | -0.078 | 63.937
5 | 0.908 | 0.014 | -0.079 | 64.866
5.5 | 0.96 | 0.01452 | -0.08 | 66.067
6 | 1.009 | 0.01513 | -0.081 | 66.676
6.5 | 1.055 | 0.01583 | -0.082 | 66.659
7 | 1.1 | 0.0165 | -0.083 | 66.654
7.5 | 1.141 | 0.01722 | -0.084 | 66.222
8 | 1.178 | 0.01804 | -0.085 | 65.293
8.5 | 1.212 | 0.01877 | -0.086 | 64.578
9 | 1.242 | 0.0196 | -0.086 | 63.386
9.5 | 1.268 | 0.02053 | -0.087 | 61.754
10 | 1.283 | 0.02125 | -0.088 | 60.399
10.5 | 1.075 | 0.0671 | -0.045 | 16.021
11 | 1.08 | 0.07235 | -0.044 | 14.929
11.5 | 1.081 | 0.0769 | -0.042 | 14.056
12 | 1.078 | 0.08211 | -0.042 | 13.126
12.5 | 1.071 | 0.08755 | -0.041 | 12.227
13 | 1.06 | 0.09341 | -0.042 | 11.347
13.5 | 1.045 | 0.10024 | -0.041 | 10.421
14 | 1.026 | 0.10542 | -0.041 | 9.737
14.5 | 1.005 | 0.11328 | -0.041 | 8.872
15 | 0.982 | 0.12087 | -0.042 | 8.121

## 36. Re 750k Mach 0.10 (2)
BIGFOIL.COM POLAR EXPORT
NACA66-315
NACA66-315 |  |  |  | Cl Max: | 1.1913 | at alpha= | 15 | deg
XFOIL ncrit=9 |  |  |  | L/D Max: | 98.6999 | at alpha= | 4 | deg
Re: | 750000 |  |  | Cd Min: | 0.23329 | at alpha= | 20 | deg
Mach: | 0.1 |  |  | Cl=0 at alpha= | -2.2845 | deg
|  |  |  | @ Cl=0.1, Cd= | 0.0074828
|  |  |  | @ Cl=0.4, Cd= | 0.0078836
|  |  |  | @ Cl=0.6, Cd= | 0.0074509
alpha (deg) | Cl | Cd | Cm | Cl/Cd
-15.5 | -0.4503 | 0.14554 | -0.05 | -3.094
-13.5 | -0.4037 | 0.11337 | -0.0699 | -3.5609
-12 | -0.632 | 0.0431 | -0.1077 | -14.6636
-11.5 | -0.6683 | 0.03738 | -0.1006 | -17.8785
-11 | -0.6889 | 0.03278 | -0.0926 | -21.0159
-10.5 | -0.6923 | 0.02894 | -0.0854 | -23.9219
-10 | -0.6721 | 0.02588 | -0.0812 | -25.9699
-9.5 | -0.6399 | 0.02247 | -0.0787 | -28.478
-8.5 | -0.5488 | 0.01863 | -0.0774 | -29.4579
-8 | -0.4999 | 0.01718 | -0.077 | -29.0978
-7.5 | -0.4516 | 0.016 | -0.0763 | -28.225
-7 | -0.4057 | 0.01526 | -0.0751 | -26.5858
-6.5 | -0.367 | 0.01363 | -0.0729 | -26.9259
-6 | -0.3248 | 0.01292 | -0.0711 | -25.1393
-5.5 | -0.2808 | 0.01232 | -0.0695 | -22.7922
-5 | -0.2392 | 0.01153 | -0.0675 | -20.7459
-4.5 | -0.1922 | 0.01102 | -0.0664 | -17.441
-4 | -0.1437 | 0.01055 | -0.0655 | -13.6209
-3 | -0.0745 | 0.00744 | -0.0603 | -10.0134
-2.5 | -0.0247 | 0.00693 | -0.0597 | -3.5642
-2 | 0.0326 | 0.00715 | -0.06 | 4.5594
-1.5 | 0.0905 | 0.00743 | -0.0605 | 12.1803
-1 | 0.1481 | 0.00775 | -0.0609 | 19.1097
-0.5 | 0.2056 | 0.00787 | -0.0615 | 26.1245
0 | 0.2633 | 0.00794 | -0.0623 | 33.1612
0.5 | 0.3216 | 0.00793 | -0.0633 | 40.5549
1 | 0.3812 | 0.00789 | -0.0645 | 48.3143
1.5 | 0.4396 | 0.00787 | -0.0654 | 55.8577
2 | 0.4964 | 0.00778 | -0.0659 | 63.8046
2.5 | 0.5537 | 0.0076 | -0.0663 | 72.8553
3 | 0.6096 | 0.00742 | -0.0664 | 82.1563
3.5 | 0.6628 | 0.00725 | -0.0659 | 91.4207
4 | 0.7136 | 0.00723 | -0.065 | 98.6999
4.5 | 0.7246 | 0.00852 | -0.0565 | 85.0469
5 | 0.7173 | 0.0103 | -0.0451 | 69.6408
5.5 | 0.7088 | 0.01255 | -0.0345 | 56.4781
6 | 0.726 | 0.01416 | -0.0288 | 51.2712
6.5 | 0.7616 | 0.01507 | -0.0261 | 50.5375
7 | 0.7937 | 0.01627 | -0.023 | 48.783
7.5 | 0.8302 | 0.01718 | -0.0207 | 48.3236
8 | 0.8642 | 0.01832 | -0.0181 | 47.1725
8.5 | 0.8869 | 0.02019 | -0.0142 | 43.9277
9 | 0.9214 | 0.02139 | -0.0119 | 43.0762
9.5 | 0.9538 | 0.02276 | -0.0096 | 41.9069
10 | 0.9845 | 0.02434 | -0.0072 | 40.4478
10.5 | 1.0107 | 0.02684 | -0.0042 | 37.6565
11 | 1.0443 | 0.02838 | -0.0022 | 36.797
11.5 | 1.0749 | 0.03005 | 0.0001 | 35.7704
12 | 1.1011 | 0.03184 | 0.0029 | 34.5823
12.5 | 1.121 | 0.03376 | 0.0068 | 33.205
13 | 1.1515 | 0.03641 | 0.0075 | 31.6259
13.5 | 1.1727 | 0.04025 | 0.0092 | 29.1354
14 | 1.1858 | 0.044 | 0.0111 | 26.95
14.5 | 1.1911 | 0.0487 | 0.013 | 24.4579
15 | 1.1913 | 0.05378 | 0.0144 | 22.1514
15.5 | 1.1861 | 0.05977 | 0.0151 | 19.8444
16 | 1.1784 | 0.06638 | 0.0147 | 17.7523
16.5 | 1.1618 | 0.07491 | 0.013 | 15.5093
17 | 1.145 | 0.08434 | 0.0095 | 13.576
17.5 | 1.1183 | 0.09647 | 0.0038 | 11.5922
18 | 1.0567 | 0.11741 | -0.0082 | 9.0001
18.5 | 0.8154 | 0.203 | -0.0524 | 4.0167
19 | 0.8227 | 0.2124 | -0.0574 | 3.8734
19.5 | 0.8258 | 0.2264 | -0.0655 | 3.6475
20 | 0.8403 | 0.23329 | -0.0701 | 3.602

## 37. Re 750k Mach 0.25 (1)
BIGFOIL.COM POLAR EXPORT
NACA66-315
NACA66-315 |  |  |  | Cl Max: | 1.237 | at alpha= | 9 | deg
JavaFoil+Calcfoil stall+Eppler ext transition |  |  |  | L/D Max: | 110.381 | at alpha= | 3 | deg
Re: | 750000 |  |  | Cd Min: | 0.00553 | at alpha= | 0.5 | deg
Mach: | 0.25 |  |  | Cl=0 at alpha= | -2.6936 | deg
|  |  |  | @ Cl=0.1, Cd= | 0.0060989
|  |  |  | @ Cl=0.4, Cd= | 0.0055424
|  |  |  | @ Cl=0.6, Cd= | 0.0062073
alpha (deg) | Cl | Cd | Cm | Cl/Cd
-17.5 | -0.387 | 0.19586 | -0.013 | -1.976
-17 | -0.443 | 0.18517 | -0.013 | -2.394
-16.5 | -0.487 | 0.16776 | -0.013 | -2.901
-16 | -0.526 | 0.15348 | -0.014 | -3.428
-15.5 | -0.562 | 0.14469 | -0.014 | -3.884
-15 | -0.594 | 0.13662 | -0.015 | -4.344
-14.5 | -0.62 | 0.12358 | -0.016 | -5.021
-14 | -0.643 | 0.11159 | -0.016 | -5.759
-13.5 | -0.659 | 0.10432 | -0.017 | -6.32
-13 | -0.671 | 0.09715 | -0.018 | -6.903
-12.5 | -0.676 | 0.09004 | -0.018 | -7.513
-12 | -0.676 | 0.08482 | -0.019 | -7.976
-11.5 | -0.671 | 0.07961 | -0.02 | -8.428
-11 | -0.66 | 0.07376 | -0.02 | -8.949
-10.5 | -0.644 | 0.06905 | -0.02 | -9.323
-10 | -0.622 | 0.06473 | -0.021 | -9.616
-9.5 | -0.597 | 0.06043 | -0.021 | -9.878
-9 | -0.568 | 0.0564 | -0.022 | -10.063
-8.5 | -0.534 | 0.05299 | -0.024 | -10.084
-8 | -0.498 | 0.04966 | -0.024 | -10.024
-7.5 | -0.459 | 0.04658 | -0.026 | -9.843
-7 | -0.505 | 0.01261 | -0.054 | -40.062
-6.5 | -0.452 | 0.01223 | -0.055 | -36.975
-6 | -0.396 | 0.01177 | -0.056 | -33.682
-5.5 | -0.339 | 0.01132 | -0.058 | -29.942
-5 | -0.28 | 0.01099 | -0.059 | -25.524
-4.5 | -0.221 | 0.01063 | -0.06 | -20.797
-4 | -0.161 | 0.01029 | -0.061 | -15.624
-3.5 | -0.1 | 0.01 | -0.062 | -9.97
-3 | -0.038 | 0.00973 | -0.064 | -3.929
-2.5 | 0.024 | 0.00947 | -0.065 | 2.503
-2 | 0.086 | 0.00609 | -0.066 | 14.144
-1.5 | 0.149 | 0.00613 | -0.068 | 24.337
-1 | 0.212 | 0.0061 | -0.069 | 34.775
-0.5 | 0.275 | 0.0059 | -0.07 | 46.643
0 | 0.339 | 0.00592 | -0.071 | 57.298
0.5 | 0.402 | 0.00553 | -0.072 | 72.676
1 | 0.465 | 0.00558 | -0.074 | 83.329
1.5 | 0.527 | 0.00615 | -0.075 | 85.722
2 | 0.587 | 0.00619 | -0.076 | 94.695
2.5 | 0.647 | 0.00627 | -0.077 | 103.106
3 | 0.707 | 0.0064 | -0.078 | 110.381
3.5 | 0.762 | 0.01285 | -0.078 | 59.319
4 | 0.82 | 0.01329 | -0.079 | 61.703
4.5 | 0.875 | 0.01382 | -0.08 | 63.362
5 | 0.929 | 0.0144 | -0.081 | 64.519
5.5 | 0.98 | 0.015 | -0.082 | 65.349
6 | 1.029 | 0.01565 | -0.083 | 65.769
6.5 | 1.075 | 0.01653 | -0.084 | 64.999
7 | 1.117 | 0.01717 | -0.085 | 65.016
7.5 | 1.154 | 0.01817 | -0.086 | 63.516
8 | 1.187 | 0.01896 | -0.087 | 62.604
8.5 | 1.215 | 0.01987 | -0.088 | 61.138
9 | 1.237 | 0.02057 | -0.089 | 60.127
9.5 | 1.037 | 0.06105 | -0.045 | 16.992
10 | 1.04 | 0.06585 | -0.044 | 15.792
10.5 | 1.035 | 0.07119 | -0.042 | 14.533
11 | 1.023 | 0.07544 | -0.041 | 13.558
11.5 | 1.004 | 0.08257 | -0.04 | 12.155
12 | 0.977 | 0.08839 | -0.04 | 11.054
12.5 | 0.943 | 0.09417 | -0.04 | 10.015
13 | 0.902 | 0.10219 | -0.04 | 8.829
13.5 | 0.855 | 0.11426 | -0.04 | 7.482
14 | 0.801 | 0.12221 | -0.04 | 6.558

## 38. Re 750k Mach 0.25 (2)
BIGFOIL.COM POLAR EXPORT
NACA66-315
NACA66-315 |  |  |  | Cl Max: | 1.1138 | at alpha= | 12.5 | deg
XFOIL ncrit=9 |  |  |  | L/D Max: | 98.6874 | at alpha= | 4 | deg
Re: | 750000 |  |  | Cd Min: | 0.21505 | at alpha= | -20 | deg
Mach: | 0.25 |  |  | Cl=0 at alpha= | -2.2707 | deg
|  |  |  | @ Cl=0.1, Cd= | 0.0076248
|  |  |  | @ Cl=0.4, Cd= | 0.00809
|  |  |  | @ Cl=0.6, Cd= | 0.0076518
alpha (deg) | Cl | Cd | Cm | Cl/Cd
-20 | -0.5444 | 0.21505 | -0.0189 | -2.5315
-19.5 | -0.5254 | 0.20954 | -0.0212 | -2.5074
-19 | -0.5079 | 0.20434 | -0.0243 | -2.4856
-18.5 | -0.4975 | 0.19601 | -0.0296 | -2.5381
-18 | -0.4907 | 0.18704 | -0.0346 | -2.6235
-17.5 | -0.4695 | 0.18232 | -0.0355 | -2.5751
-17 | -0.4549 | 0.17629 | -0.0384 | -2.5804
-16.5 | -0.4427 | 0.16946 | -0.0417 | -2.6124
-16 | -0.4435 | 0.15862 | -0.0482 | -2.796
-14.5 | -0.4098 | 0.13786 | -0.0561 | -2.9726
-14 | -0.3855 | 0.12822 | -0.0653 | -3.0066
-13.5 | -0.3746 | 0.11298 | -0.079 | -3.3156
-13 | -0.3691 | 0.0972 | -0.0919 | -3.7973
-12.5 | -0.3813 | 0.08338 | -0.1014 | -4.573
-11 | -0.5824 | 0.04013 | -0.1103 | -14.5128
-10.5 | -0.6085 | 0.03491 | -0.1037 | -17.4305
-10 | -0.6233 | 0.03084 | -0.0958 | -20.2108
-9.5 | -0.6217 | 0.0275 | -0.0886 | -22.6073
-9 | -0.5973 | 0.02258 | -0.0852 | -26.4526
-8.5 | -0.5578 | 0.02083 | -0.083 | -26.7787
-8 | -0.509 | 0.01878 | -0.0821 | -27.1033
-7.5 | -0.4557 | 0.01704 | -0.0818 | -26.743
-7 | -0.405 | 0.01584 | -0.0809 | -25.5682
-6.5 | -0.3599 | 0.01421 | -0.0793 | -25.3272
-6 | -0.3201 | 0.01343 | -0.0766 | -23.8347
-5.5 | -0.2779 | 0.0127 | -0.0742 | -21.8819
-5 | -0.2356 | 0.01197 | -0.0719 | -19.6825
-4.5 | -0.1915 | 0.01128 | -0.0699 | -16.977
-4 | -0.1421 | 0.01087 | -0.0688 | -13.0727
-3.5 | -0.0935 | 0.01037 | -0.0676 | -9.0164
-3 | -0.0687 | 0.00827 | -0.0633 | -8.3071
-2.5 | -0.0271 | 0.00704 | -0.0613 | -3.8494
-2 | 0.032 | 0.00726 | -0.0616 | 4.4077
-1.5 | 0.0917 | 0.00757 | -0.0619 | 12.1136
-1 | 0.1508 | 0.00796 | -0.0622 | 18.9447
-0.5 | 0.2095 | 0.00804 | -0.0628 | 26.0572
0 | 0.2689 | 0.00812 | -0.0636 | 33.1158
0.5 | 0.3294 | 0.00811 | -0.0646 | 40.6165
1 | 0.3913 | 0.00809 | -0.0659 | 48.3684
1.5 | 0.4506 | 0.00809 | -0.0667 | 55.6984
2 | 0.5102 | 0.00797 | -0.0674 | 64.0151
2.5 | 0.5689 | 0.00776 | -0.0676 | 73.3119
3 | 0.6264 | 0.00756 | -0.0675 | 82.8571
3.5 | 0.6804 | 0.00737 | -0.0667 | 92.3202
4 | 0.7293 | 0.00739 | -0.0649 | 98.6874
4.5 | 0.7228 | 0.00909 | -0.0527 | 79.516
5 | 0.7067 | 0.01097 | -0.0396 | 64.4211
5.5 | 0.6967 | 0.01353 | -0.0292 | 51.493
6 | 0.722 | 0.01498 | -0.0246 | 48.1976
6.5 | 0.7589 | 0.01596 | -0.0218 | 47.5501
7 | 0.7911 | 0.01729 | -0.0185 | 45.7548
7.5 | 0.8274 | 0.01841 | -0.0159 | 44.943
8 | 0.8594 | 0.01983 | -0.0128 | 43.3384
8.5 | 0.8839 | 0.02184 | -0.0089 | 40.4716
9 | 0.9172 | 0.02333 | -0.0062 | 39.3142
9.5 | 0.9503 | 0.025 | -0.0037 | 38.012
10 | 0.981 | 0.02694 | -0.0009 | 36.4143
10.5 | 1.0157 | 0.02941 | 0.0015 | 34.5359
11 | 1.0508 | 0.03156 | 0.0037 | 33.2953
11.5 | 1.08 | 0.03399 | 0.0064 | 31.7741
12 | 1.1015 | 0.03672 | 0.0096 | 29.9973
12.5 | 1.1138 | 0.04013 | 0.0136 | 27.7548
13 | 1.1091 | 0.04556 | 0.0175 | 24.3437
13.5 | 1.1022 | 0.05169 | 0.0195 | 21.3233
14 | 1.0785 | 0.06022 | 0.0206 | 17.9093
14.5 | 1.045 | 0.07076 | 0.0193 | 14.7682
15 | 1.0032 | 0.08408 | 0.0145 | 11.9315
15.5 | 0.9551 | 0.10107 | 0.0052 | 9.4499
16 | 0.893 | 0.12531 | -0.0106 | 7.1263
16.5 | 0.8092 | 0.16125 | -0.0302 | 5.0183
17 | 0.7853 | 0.18257 | -0.0395 | 4.3014
17.5 | 0.7861 | 0.19767 | -0.0483 | 3.9768

## 39. Re 750k Mach 0.50 (1)
BIGFOIL.COM POLAR EXPORT
NACA66-315
NACA66-315 |  |  |  | Cl Max: | 1.235 | at alpha= | 20 | deg
JavaFoil+Calcfoil stall+Eppler ext transition |  |  |  | L/D Max: | 103.841 | at alpha= | 2.5 | deg
Re: | 750000 |  |  | Cd Min: | 0.00612 | at alpha= | -1.5 | deg
Mach: | 0.5 |  |  | Cl=0 at alpha= | -2.6912 | deg
|  |  |  | @ Cl=0.1, Cd= | 0.0092493
|  |  |  | @ Cl=0.4, Cd= | 0.006403
|  |  |  | @ Cl=0.6, Cd= | 0.0066677
alpha (deg) | Cl | Cd | Cm | Cl/Cd
-20 | -0.955 | 0.20646 | -0.016 | -4.625
-19.5 | -0.928 | 0.20071 | -0.017 | -4.624
-19 | -0.899 | 0.19652 | -0.017 | -4.576
-18.5 | -0.872 | 0.19139 | -0.017 | -4.556
-18 | -0.845 | 0.18632 | -0.018 | -4.535
-17.5 | -0.818 | 0.17464 | -0.018 | -4.685
-17 | -0.791 | 0.17006 | -0.019 | -4.653
-16.5 | -0.762 | 0.1701 | -0.019 | -4.481
-16 | -0.735 | 0.16095 | -0.019 | -4.567
-15.5 | -0.708 | 0.15642 | -0.02 | -4.526
-15 | -0.681 | 0.1513 | -0.02 | -4.5
-14.5 | -0.654 | 0.14841 | -0.021 | -4.404
-14 | -0.625 | 0.13749 | -0.02 | -4.548
-13.5 | -0.598 | 0.13165 | -0.02 | -4.54
-13 | -0.57 | 0.13091 | -0.021 | -4.357
-12.5 | -0.543 | 0.12727 | -0.022 | -4.267
-12 | -0.516 | 0.1236 | -0.022 | -4.172
-11.5 | -0.488 | 0.11125 | -0.023 | -4.389
-11 | -0.461 | 0.11721 | -0.023 | -3.931
-10.5 | -0.432 | 0.10738 | -0.022 | -4.027
-10 | -0.405 | 0.10425 | -0.022 | -3.884
-9.5 | -0.377 | 0.09833 | -0.023 | -3.839
-9 | -0.35 | 0.09122 | -0.024 | -3.836
-8.5 | -0.322 | 0.08005 | -0.024 | -4.025
-8 | -0.428 | 0.05971 | -0.025 | -7.173
-7.5 | -0.452 | 0.05215 | -0.025 | -8.676
-7 | -0.433 | 0.04747 | -0.027 | -9.126
-6.5 | -0.398 | 0.04413 | -0.028 | -9.017
-6 | -0.354 | 0.04074 | -0.031 | -8.689
-5.5 | -0.369 | 0.01267 | -0.064 | -29.145
-5 | -0.308 | 0.01213 | -0.065 | -25.355
-4.5 | -0.243 | 0.01168 | -0.067 | -20.852
-4 | -0.178 | 0.01126 | -0.068 | -15.774
-3.5 | -0.11 | 0.01088 | -0.069 | -10.149
-3 | -0.042 | 0.01053 | -0.071 | -4.027
-2.5 | 0.026 | 0.00998 | -0.072 | 2.635
-2 | 0.095 | 0.00949 | -0.073 | 10.059
-1.5 | 0.165 | 0.00612 | -0.075 | 27.035
-1 | 0.235 | 0.00643 | -0.076 | 36.576
-0.5 | 0.305 | 0.00643 | -0.077 | 47.461
0 | 0.377 | 0.00638 | -0.079 | 59.129
0.5 | 0.447 | 0.00645 | -0.08 | 69.294
1 | 0.516 | 0.00654 | -0.081 | 78.911
1.5 | 0.585 | 0.00664 | -0.082 | 88.074
2 | 0.65 | 0.00676 | -0.084 | 96.198
2.5 | 0.717 | 0.0069 | -0.085 | 103.841
3 | 0.779 | 0.01392 | -0.086 | 55.946
3.5 | 0.843 | 0.01433 | -0.087 | 58.802
4 | 0.904 | 0.01518 | -0.088 | 59.563
4.5 | 0.961 | 0.01594 | -0.089 | 60.308
5 | 1.013 | 0.01688 | -0.09 | 59.996
5.5 | 1.057 | 0.01783 | -0.091 | 59.269
6 | 1.089 | 0.01883 | -0.092 | 57.864
6.5 | 0.912 | 0.04459 | -0.045 | 20.46
7 | 0.895 | 0.0494 | -0.042 | 18.125
7.5 | 0.791 | 0.05659 | -0.037 | 13.971
8 | 0.588 | 0.08287 | -0.038 | 7.101
8.5 | 0.616 | 0.08435 | -0.04 | 7.302
9 | 0.643 | 0.09364 | -0.042 | 6.869
9.5 | 0.67 | 0.09948 | -0.043 | 6.737
10 | 0.697 | 0.10218 | -0.043 | 6.822
10.5 | 0.724 | 0.10583 | -0.044 | 6.84
11 | 0.752 | 0.10942 | -0.048 | 6.873
11.5 | 0.779 | 0.11529 | -0.049 | 6.755
12 | 0.805 | 0.12575 | -0.049 | 6.405
12.5 | 0.832 | 0.12373 | -0.05 | 6.724
13 | 0.859 | 0.1328 | -0.052 | 6.471
13.5 | 0.887 | 0.13664 | -0.055 | 6.492
14 | 0.913 | 0.14177 | -0.055 | 6.443
14.5 | 0.94 | 0.14948 | -0.056 | 6.289
15 | 0.969 | 0.1598 | -0.06 | 6.063
15.5 | 0.995 | 0.16059 | -0.061 | 6.196
16 | 1.021 | 0.16438 | -0.061 | 6.213
16.5 | 1.048 | 0.17725 | -0.063 | 5.913
17 | 1.076 | 0.1751 | -0.066 | 6.148
17.5 | 1.103 | 0.18161 | -0.066 | 6.071
18 | 1.129 | 0.18687 | -0.067 | 6.04
18.5 | 1.155 | 0.19583 | -0.068 | 5.898
19 | 1.184 | 0.20566 | -0.071 | 5.756
19.5 | 1.209 | 0.21056 | -0.071 | 5.744
20 | 1.235 | 0.21201 | -0.072 | 5.826

## 40. Re 750k Mach 0.50 (2)
BIGFOIL.COM POLAR EXPORT
NACA66-315
NACA66-315 |  |  |  | Cl Max: | 0.9558 | at alpha= | 10 | deg
XFOIL ncrit=9 |  |  |  | L/D Max: | 93.55 | at alpha= | 3.5 | deg
Re: | 750000 |  |  | Cd Min: | 0.23513 | at alpha= | -20 | deg
Mach: | 0.5 |  |  | Cl=0 at alpha= | -2.2692 | deg
|  |  |  | @ Cl=0.1, Cd= | 0.0083531
|  |  |  | @ Cl=0.4, Cd= | 0.0091563
|  |  |  | @ Cl=0.6, Cd= | 0.008867
alpha (deg) | Cl | Cd | Cm | Cl/Cd
-20 | -0.5644 | 0.23513 | -0.0195 | -2.4004
-19.5 | -0.5427 | 0.22764 | -0.0229 | -2.384
-19 | -0.5216 | 0.22102 | -0.0268 | -2.36
-18.5 | -0.5051 | 0.21225 | -0.0325 | -2.3797
-18 | -0.4915 | 0.2038 | -0.038 | -2.4117
-17.5 | -0.4669 | 0.19736 | -0.0395 | -2.3657
-15.5 | -0.3771 | 0.16301 | -0.0642 | -2.3134
-15 | -0.3385 | 0.15367 | -0.0747 | -2.2028
-14.5 | -0.3109 | 0.14433 | -0.0831 | -2.1541
-14 | -0.3043 | 0.13426 | -0.0902 | -2.2665
-13.5 | -0.2963 | 0.12516 | -0.0944 | -2.3674
-13 | -0.281 | 0.11858 | -0.0964 | -2.3697
-12.5 | -0.2674 | 0.1119 | -0.0991 | -2.3896
-12 | -0.2595 | 0.10406 | -0.1028 | -2.4938
-11.5 | -0.2586 | 0.09454 | -0.1078 | -2.7354
-11 | -0.2741 | 0.08154 | -0.114 | -3.3615
-10.5 | -0.2841 | 0.07115 | -0.1197 | -3.993
-10 | -0.3146 | 0.05677 | -0.1295 | -5.5417
-9.5 | -0.3537 | 0.04698 | -0.1326 | -7.5287
-9 | -0.3871 | 0.03983 | -0.1308 | -9.7188
-8.5 | -0.4129 | 0.03418 | -0.1257 | -12.0802
-8 | -0.4298 | 0.02918 | -0.1186 | -14.7293
-7.5 | -0.4302 | 0.02479 | -0.1111 | -17.3538
-7 | -0.4018 | 0.02095 | -0.106 | -19.179
-6.5 | -0.3462 | 0.01829 | -0.1039 | -18.9284
-6 | -0.2836 | 0.01603 | -0.103 | -17.6918
-5 | -0.1888 | 0.01369 | -0.0965 | -13.7911
-4.5 | -0.1565 | 0.01259 | -0.0911 | -12.4305
-4 | -0.1223 | 0.01196 | -0.0856 | -10.2258
-3.5 | -0.0773 | 0.0114 | -0.082 | -6.7807
-3 | -0.0286 | 0.01089 | -0.0793 | -2.6263
-2.5 | -0.0216 | 0.00858 | -0.0707 | -2.5175
-2 | 0.0252 | 0.00785 | -0.0678 | 3.2102
-1.5 | 0.0912 | 0.0083 | -0.0676 | 10.988
-1 | 0.1575 | 0.0087 | -0.0675 | 18.1034
-0.5 | 0.225 | 0.009 | -0.068 | 25
0 | 0.2941 | 0.00906 | -0.0692 | 32.4614
0.5 | 0.3585 | 0.00915 | -0.0696 | 39.1803
1 | 0.4243 | 0.00916 | -0.0701 | 46.321
1.5 | 0.4949 | 0.00911 | -0.0714 | 54.3249
2 | 0.5613 | 0.00909 | -0.0718 | 61.7492
2.5 | 0.6307 | 0.00869 | -0.0721 | 72.5777
3 | 0.6949 | 0.0083 | -0.0712 | 83.7229
3.5 | 0.7484 | 0.008 | -0.0678 | 93.55
4 | 0.7362 | 0.0088 | -0.0521 | 83.6591
4.5 | 0.6968 | 0.01142 | -0.0345 | 61.0158
5 | 0.6737 | 0.01458 | -0.022 | 46.2071
5.5 | 0.6724 | 0.01749 | -0.0134 | 38.4448
6 | 0.7102 | 0.01899 | -0.0097 | 37.3986
7 | 0.7783 | 0.02263 | -0.0016 | 34.3924
7.5 | 0.811 | 0.02473 | 0.0025 | 32.7942
8 | 0.8413 | 0.02719 | 0.0066 | 30.9415
8.5 | 0.8728 | 0.02989 | 0.0109 | 29.2004
9 | 0.9137 | 0.03256 | 0.0145 | 28.062
9.5 | 0.9458 | 0.03643 | 0.0181 | 25.9621
10 | 0.9558 | 0.04177 | 0.0222 | 22.8825
10.5 | 0.9472 | 0.04862 | 0.0252 | 19.4817
11 | 0.9269 | 0.05683 | 0.0264 | 16.31
11.5 | 0.8949 | 0.06745 | 0.0245 | 13.2676
12 | 0.8573 | 0.08098 | 0.0186 | 10.5866
12.5 | 0.824 | 0.09605 | 0.0093 | 8.5789
13.5 | 0.7646 | 0.13308 | -0.0137 | 5.7454
14 | 0.7557 | 0.14739 | -0.0217 | 5.1272
14.5 | 0.7543 | 0.15934 | -0.0276 | 4.7339
15 | 0.7535 | 0.16986 | -0.0316 | 4.436

## 41. Re 1M Mach 0.00 (1)
BIGFOIL.COM POLAR EXPORT
NACA66-315
NACA66-315 |  |  |  | Cl Max: | 1.309 | at alpha= | 11 | deg
JavaFoil+Calcfoil stall+Eppler ext transition |  |  |  | L/D Max: | 127.787 | at alpha= | 3 | deg
Re: | 1000000 |  |  | Cd Min: | 0.00523 | at alpha= | -2 | deg
Mach: | 0 |  |  | Cl=0 at alpha= | -2.6917 | deg
|  |  |  | @ Cl=0.1, Cd= | 0.0052615
|  |  |  | @ Cl=0.4, Cd= | 0.0054733
|  |  |  | @ Cl=0.6, Cd= | 0.00543
alpha (deg) | Cl | Cd | Cm | Cl/Cd
-20 | -0.648 | 0.1913 | -0.011 | -3.385
-19.5 | -0.669 | 0.18303 | -0.011 | -3.657
-19 | -0.691 | 0.17417 | -0.011 | -3.968
-18.5 | -0.712 | 0.16443 | -0.012 | -4.33
-18 | -0.732 | 0.15597 | -0.012 | -4.693
-17.5 | -0.75 | 0.14573 | -0.013 | -5.15
-17 | -0.765 | 0.13753 | -0.013 | -5.561
-16.5 | -0.772 | 0.13438 | -0.014 | -5.748
-16 | -0.778 | 0.12499 | -0.015 | -6.223
-15.5 | -0.781 | 0.11819 | -0.015 | -6.611
-15 | -0.782 | 0.11254 | -0.016 | -6.947
-14.5 | -0.781 | 0.1046 | -0.017 | -7.463
-14 | -0.776 | 0.0989 | -0.017 | -7.848
-13.5 | -0.769 | 0.0939 | -0.018 | -8.19
-13 | -0.759 | 0.08768 | -0.019 | -8.652
-12.5 | -0.745 | 0.08231 | -0.019 | -9.051
-12 | -0.728 | 0.07818 | -0.02 | -9.317
-11.5 | -0.709 | 0.07291 | -0.021 | -9.724
-11 | -0.686 | 0.06882 | -0.021 | -9.962
-10.5 | -0.659 | 0.06518 | -0.021 | -10.112
-10 | -0.631 | 0.06122 | -0.021 | -10.3
-9.5 | -0.599 | 0.05779 | -0.023 | -10.371
-9 | -0.565 | 0.05418 | -0.023 | -10.431
-8.5 | -0.53 | 0.05017 | -0.026 | -10.571
-8 | -0.595 | 0.01248 | -0.05 | -47.638
-7.5 | -0.546 | 0.01201 | -0.051 | -45.435
-7 | -0.495 | 0.01155 | -0.052 | -42.835
-6.5 | -0.442 | 0.01114 | -0.054 | -39.666
-6 | -0.387 | 0.01073 | -0.055 | -36.033
-5.5 | -0.33 | 0.01038 | -0.056 | -31.812
-5 | -0.273 | 0.01004 | -0.057 | -27.199
-4.5 | -0.215 | 0.00973 | -0.058 | -22.103
-4 | -0.156 | 0.00947 | -0.059 | -16.506
-3.5 | -0.097 | 0.00919 | -0.061 | -10.547
-3 | -0.037 | 0.00894 | -0.062 | -4.154
-2.5 | 0.023 | 0.00871 | -0.063 | 2.643
-2 | 0.084 | 0.00523 | -0.065 | 16.091
-1.5 | 0.145 | 0.00535 | -0.066 | 27.202
-1 | 0.207 | 0.00537 | -0.067 | 38.48
-0.5 | 0.268 | 0.0054 | -0.068 | 49.539
0 | 0.329 | 0.00543 | -0.069 | 60.553
0.5 | 0.39 | 0.00547 | -0.07 | 71.306
1 | 0.451 | 0.00549 | -0.072 | 82.195
1.5 | 0.512 | 0.00531 | -0.073 | 96.481
2 | 0.57 | 0.00538 | -0.074 | 106.014
2.5 | 0.63 | 0.00548 | -0.075 | 115.017
3 | 0.689 | 0.00539 | -0.076 | 127.787
3.5 | 0.741 | 0.01178 | -0.076 | 62.899
4 | 0.797 | 0.01225 | -0.077 | 65.089
4.5 | 0.852 | 0.01267 | -0.078 | 67.258
5 | 0.905 | 0.01318 | -0.079 | 68.69
5.5 | 0.957 | 0.01366 | -0.08 | 70.021
6 | 1.006 | 0.01419 | -0.081 | 70.92
6.5 | 1.053 | 0.01486 | -0.082 | 70.848
7 | 1.097 | 0.01548 | -0.083 | 70.92
7.5 | 1.139 | 0.01616 | -0.084 | 70.496
8 | 1.177 | 0.01692 | -0.084 | 69.607
8.5 | 1.213 | 0.01761 | -0.085 | 68.848
9 | 1.244 | 0.01837 | -0.086 | 67.708
9.5 | 1.271 | 0.01927 | -0.087 | 65.953
10 | 1.29 | 0.0202 | -0.088 | 63.841
10.5 | 1.303 | 0.02109 | -0.088 | 61.779
11 | 1.309 | 0.02222 | -0.089 | 58.915
11.5 | 1.095 | 0.07346 | -0.049 | 14.912
12 | 1.091 | 0.0793 | -0.045 | 13.764
12.5 | 1.087 | 0.08516 | -0.045 | 12.766
13 | 1.079 | 0.09003 | -0.044 | 11.985
13.5 | 1.068 | 0.09629 | -0.045 | 11.092
14 | 1.053 | 0.10241 | -0.044 | 10.286
14.5 | 1.035 | 0.10752 | -0.043 | 9.63
15 | 1.016 | 0.11525 | -0.044 | 8.816
15.5 | 0.994 | 0.12285 | -0.043 | 8.088
16 | 0.97 | 0.13098 | -0.043 | 7.404

## 42. Re 1M Mach 0.00 (2)
BIGFOIL.COM POLAR EXPORT
NACA66-315
NACA66-315 |  |  |  | Cl Max: | 1.266 | at alpha= | 16.5 | deg
XFOIL ncrit=9 |  |  |  | L/D Max: | 105.707 | at alpha= | 3.5 | deg
Re: | 1000000 |  |  | Cd Min: | 0.1679 | at alpha= | -17 | deg
Mach: | 0 |  |  | Cl=0 at alpha= | -2.3042 | deg
|  |  |  | @ Cl=0.1, Cd= | 0.0062396
|  |  |  | @ Cl=0.4, Cd= | 0.0065478
|  |  |  | @ Cl=0.6, Cd= | 0.0063165
alpha (deg) | Cl | Cd | Cm | Cl/Cd
-17 | -0.4727 | 0.1679 | -0.0394 | -2.8154
-16.5 | -0.4701 | 0.15877 | -0.0426 | -2.9609
-16 | -0.4559 | 0.15393 | -0.0443 | -2.9617
-14.5 | -0.4375 | 0.1272 | -0.0581 | -3.4395
-14 | -0.6885 | 0.05539 | -0.0989 | -12.43
-13.5 | -0.7228 | 0.04214 | -0.1089 | -17.1523
-13 | -0.7462 | 0.03678 | -0.1053 | -20.2882
-12.5 | -0.7614 | 0.03332 | -0.0996 | -22.8511
-12 | -0.7729 | 0.02859 | -0.0934 | -27.0339
-11.5 | -0.7618 | 0.0243 | -0.0893 | -31.3498
-11 | -0.7351 | 0.02256 | -0.0862 | -32.5842
-10.5 | -0.7042 | 0.02105 | -0.0835 | -33.4537
-9.5 | -0.6288 | 0.01829 | -0.0797 | -34.3794
-9 | -0.5896 | 0.01735 | -0.0777 | -33.9827
-8.5 | -0.5483 | 0.0165 | -0.0759 | -33.2303
-8 | -0.503 | 0.01451 | -0.0752 | -34.6657
-7.5 | -0.4657 | 0.01373 | -0.0727 | -33.9184
-7 | -0.4236 | 0.01305 | -0.071 | -32.4598
-6.5 | -0.3797 | 0.01245 | -0.0695 | -30.498
-6 | -0.3377 | 0.01171 | -0.0676 | -28.8386
-5.5 | -0.2946 | 0.01102 | -0.066 | -26.7332
-5 | -0.2467 | 0.01055 | -0.0652 | -23.3839
-4.5 | -0.198 | 0.01009 | -0.0644 | -19.6234
-4 | -0.1482 | 0.00966 | -0.0639 | -15.3416
-3.5 | -0.0974 | 0.00928 | -0.0635 | -10.4957
-3 | -0.0639 | 0.00754 | -0.0609 | -8.4748
-2.5 | -0.0226 | 0.00601 | -0.0595 | -3.7604
-2 | 0.0351 | 0.00606 | -0.0602 | 5.7921
-1.5 | 0.0933 | 0.00622 | -0.0609 | 15
-1 | 0.1514 | 0.00639 | -0.0616 | 23.6933
-0.5 | 0.2095 | 0.00652 | -0.0623 | 32.1319
0 | 0.2683 | 0.00666 | -0.0634 | 40.2853
0.5 | 0.3265 | 0.00663 | -0.0644 | 49.2459
1 | 0.3848 | 0.00654 | -0.0653 | 58.8379
1.5 | 0.4434 | 0.00657 | -0.0663 | 67.4886
2 | 0.5003 | 0.00648 | -0.0669 | 77.2068
2.5 | 0.5564 | 0.00638 | -0.0672 | 87.21
3 | 0.6113 | 0.0063 | -0.0672 | 97.0317
3.5 | 0.6649 | 0.00629 | -0.0671 | 105.7075
4 | 0.6991 | 0.00697 | -0.0631 | 100.3013
4.5 | 0.7077 | 0.00873 | -0.0547 | 81.0653
5 | 0.7082 | 0.01035 | -0.0449 | 68.4251
6 | 0.7443 | 0.01316 | -0.033 | 56.5578
6.5 | 0.78 | 0.01402 | -0.0302 | 55.6348
7 | 0.819 | 0.01477 | -0.0282 | 55.4502
7.5 | 0.8501 | 0.01594 | -0.025 | 53.3312
8 | 0.887 | 0.01685 | -0.0229 | 52.6409
8.5 | 0.9229 | 0.01785 | -0.0207 | 51.7031
9 | 0.9553 | 0.01904 | -0.0182 | 50.1733
9.5 | 0.9793 | 0.02089 | -0.0147 | 46.8789
10 | 1.0123 | 0.02215 | -0.0125 | 45.702
10.5 | 1.0442 | 0.02354 | -0.0103 | 44.3585
11 | 1.0744 | 0.0251 | -0.008 | 42.8048
11.5 | 1.1023 | 0.02675 | -0.0057 | 41.2075
12 | 1.1237 | 0.02926 | -0.0027 | 38.404
12.5 | 1.1498 | 0.03108 | -0.0002 | 36.9949
13 | 1.1672 | 0.03282 | 0.0038 | 35.5637
13.5 | 1.1949 | 0.03502 | 0.0047 | 34.1205
14 | 1.2184 | 0.03756 | 0.006 | 32.4388
14.5 | 1.2387 | 0.04041 | 0.0073 | 30.6533
15 | 1.251 | 0.0443 | 0.0089 | 28.2393
15.5 | 1.255 | 0.04936 | 0.0105 | 25.4254
16 | 1.2641 | 0.05365 | 0.0111 | 23.562
16.5 | 1.266 | 0.05913 | 0.0114 | 21.4105
17 | 1.2646 | 0.06534 | 0.0108 | 19.3541
17.5 | 1.2628 | 0.07207 | 0.0092 | 17.5219
18 | 1.247 | 0.08143 | 0.0063 | 15.3138
18.5 | 1.2368 | 0.0907 | 0.0022 | 13.6362
19 | 1.2105 | 0.10348 | -0.0043 | 11.6979
19.5 | 1.1783 | 0.11847 | -0.013 | 9.946
20 | 1.1109 | 0.14264 | -0.0281 | 7.7881

## 43. Re 1M Mach 0.10 (1)
BIGFOIL.COM POLAR EXPORT
NACA66-315
NACA66-315 |  |  |  | Cl Max: | 1.298 | at alpha= | 10.5 | deg
JavaFoil+Calcfoil stall+Eppler ext transition |  |  |  | L/D Max: | 128.504 | at alpha= | 3 | deg
Re: | 1000000 |  |  | Cd Min: | 0.00521 | at alpha= | -2 | deg
Mach: | 0.1 |  |  | Cl=0 at alpha= | -2.6917 | deg
|  |  |  | @ Cl=0.1, Cd= | 0.0052177
|  |  |  | @ Cl=0.4, Cd= | 0.0055005
|  |  |  | @ Cl=0.6, Cd= | 0.005435
alpha (deg) | Cl | Cd | Cm | Cl/Cd
-19.5 | -0.62 | 0.18795 | -0.011 | -3.299
-19 | -0.645 | 0.17895 | -0.011 | -3.604
-18.5 | -0.67 | 0.16824 | -0.012 | -3.979
-18 | -0.693 | 0.15938 | -0.013 | -4.349
-17.5 | -0.715 | 0.1496 | -0.013 | -4.781
-17 | -0.733 | 0.14422 | -0.013 | -5.084
-16.5 | -0.744 | 0.13393 | -0.014 | -5.555
-16 | -0.753 | 0.1292 | -0.015 | -5.825
-15.5 | -0.759 | 0.12095 | -0.015 | -6.275
-15 | -0.763 | 0.11258 | -0.016 | -6.776
-14.5 | -0.764 | 0.10702 | -0.016 | -7.14
-14 | -0.763 | 0.09946 | -0.017 | -7.668
-13.5 | -0.758 | 0.09409 | -0.018 | -8.053
-13 | -0.75 | 0.08804 | -0.018 | -8.514
-12.5 | -0.738 | 0.08383 | -0.019 | -8.805
-12 | -0.723 | 0.07793 | -0.02 | -9.282
-11.5 | -0.705 | 0.07374 | -0.02 | -9.563
-11 | -0.683 | 0.06968 | -0.021 | -9.806
-10.5 | -0.658 | 0.06556 | -0.02 | -10.032
-10 | -0.631 | 0.06153 | -0.022 | -10.249
-9.5 | -0.599 | 0.05788 | -0.022 | -10.357
-9 | -0.566 | 0.05446 | -0.023 | -10.395
-8.5 | -0.531 | 0.05084 | -0.025 | -10.437
-8 | -0.596 | 0.01255 | -0.05 | -47.527
-7.5 | -0.548 | 0.01207 | -0.051 | -45.361
-7 | -0.497 | 0.01163 | -0.053 | -42.698
-6.5 | -0.443 | 0.0112 | -0.054 | -39.588
-6 | -0.388 | 0.01077 | -0.055 | -36.03
-5.5 | -0.332 | 0.01042 | -0.056 | -31.827
-5 | -0.274 | 0.0101 | -0.057 | -27.162
-4.5 | -0.216 | 0.00976 | -0.059 | -22.123
-4 | -0.157 | 0.00947 | -0.06 | -16.584
-3.5 | -0.097 | 0.00921 | -0.061 | -10.576
-3 | -0.037 | 0.00895 | -0.062 | -4.169
-2.5 | 0.023 | 0.00872 | -0.063 | 2.654
-2 | 0.084 | 0.00521 | -0.065 | 16.203
-1.5 | 0.146 | 0.00524 | -0.066 | 27.911
-1 | 0.208 | 0.0054 | -0.067 | 38.447
-0.5 | 0.269 | 0.00538 | -0.069 | 50.009
0 | 0.331 | 0.00542 | -0.07 | 61.017
0.5 | 0.392 | 0.00549 | -0.071 | 71.377
1 | 0.453 | 0.00557 | -0.072 | 81.473
1.5 | 0.514 | 0.00534 | -0.073 | 96.317
2 | 0.573 | 0.00539 | -0.074 | 106.31
2.5 | 0.633 | 0.00549 | -0.075 | 115.348
3 | 0.692 | 0.00538 | -0.076 | 128.504
3.5 | 0.744 | 0.01182 | -0.077 | 62.958
4 | 0.801 | 0.0123 | -0.078 | 65.135
4.5 | 0.856 | 0.01276 | -0.078 | 67.066
5 | 0.909 | 0.01325 | -0.079 | 68.647
5.5 | 0.961 | 0.01374 | -0.08 | 69.925
6 | 1.01 | 0.0143 | -0.081 | 70.624
6.5 | 1.057 | 0.01496 | -0.082 | 70.635
7 | 1.101 | 0.01561 | -0.083 | 70.51
7.5 | 1.142 | 0.01628 | -0.084 | 70.136
8 | 1.18 | 0.01709 | -0.085 | 69.044
8.5 | 1.214 | 0.01779 | -0.086 | 68.254
9 | 1.244 | 0.0186 | -0.087 | 66.898
9.5 | 1.27 | 0.01946 | -0.087 | 65.258
10 | 1.287 | 0.02044 | -0.088 | 62.956
10.5 | 1.298 | 0.02134 | -0.089 | 60.803
11 | 1.1 | 0.06478 | -0.058 | 16.981
11.5 | 1.083 | 0.07521 | -0.046 | 14.402
12 | 1.08 | 0.08052 | -0.045 | 13.409
12.5 | 1.072 | 0.0857 | -0.044 | 12.509
13 | 1.061 | 0.09129 | -0.045 | 11.627
13.5 | 1.045 | 0.0961 | -0.042 | 10.876
14 | 1.027 | 0.10259 | -0.043 | 10.013
14.5 | 1.006 | 0.10968 | -0.042 | 9.17
15 | 0.982 | 0.11685 | -0.043 | 8.406
15.5 | 0.956 | 0.12445 | -0.043 | 7.682

## 44. Re 1M Mach 0.10 (2)
BIGFOIL.COM POLAR EXPORT
NACA66-315
NACA66-315 |  |  |  | Cl Max: | 1.2456 | at alpha= | 16 | deg
XFOIL ncrit=9 |  |  |  | L/D Max: | 105.895 | at alpha= | 3.5 | deg
Re: | 1000000 |  |  | Cd Min: | 0.15957 | at alpha= | -16.5 | deg
Mach: | 0.1 |  |  | Cl=0 at alpha= | -2.3021 | deg
|  |  |  | @ Cl=0.1, Cd= | 0.00625
|  |  |  | @ Cl=0.4, Cd= | 0.0065745
|  |  |  | @ Cl=0.6, Cd= | 0.0063338
alpha (deg) | Cl | Cd | Cm | Cl/Cd
-16.5 | -0.4683 | 0.15957 | -0.0428 | -2.9348
-16 | -0.4537 | 0.15474 | -0.0445 | -2.932
-14.5 | -0.4311 | 0.12792 | -0.0591 | -3.3701
-14 | -0.6274 | 0.06482 | -0.0941 | -9.6791
-13.5 | -0.6768 | 0.04708 | -0.1101 | -14.3755
-13 | -0.7085 | 0.03982 | -0.1092 | -17.7926
-12.5 | -0.7376 | 0.03499 | -0.1034 | -21.0803
-12 | -0.7526 | 0.03052 | -0.0973 | -24.6592
-11.5 | -0.7553 | 0.02548 | -0.0918 | -29.6429
-10.5 | -0.7038 | 0.02172 | -0.0852 | -32.4033
-10 | -0.6703 | 0.02023 | -0.0826 | -33.134
-9.5 | -0.6304 | 0.0187 | -0.0809 | -33.7112
-9 | -0.5905 | 0.01762 | -0.079 | -33.5131
-8.5 | -0.5486 | 0.01668 | -0.0772 | -32.8897
-8 | -0.5013 | 0.0147 | -0.0768 | -34.102
-7.5 | -0.4643 | 0.01386 | -0.0741 | -33.4993
-7 | -0.4231 | 0.01316 | -0.0721 | -32.1505
-6.5 | -0.3795 | 0.01253 | -0.0704 | -30.2873
-6 | -0.3364 | 0.01186 | -0.0687 | -28.3642
-5.5 | -0.2948 | 0.01108 | -0.0668 | -26.6065
-5 | -0.247 | 0.01059 | -0.0658 | -23.3239
-4.5 | -0.1979 | 0.01015 | -0.0651 | -19.4975
-4 | -0.1484 | 0.00969 | -0.0644 | -15.3148
-3.5 | -0.0972 | 0.00933 | -0.064 | -10.418
-3 | -0.0631 | 0.00765 | -0.0614 | -8.2484
-2.5 | -0.023 | 0.00602 | -0.0598 | -3.8206
-2 | 0.0351 | 0.00608 | -0.0605 | 5.773
-1.5 | 0.0935 | 0.00623 | -0.0612 | 15.008
-1 | 0.152 | 0.00641 | -0.0619 | 23.7129
-0.5 | 0.2104 | 0.00655 | -0.0626 | 32.1221
0 | 0.2695 | 0.00668 | -0.0637 | 40.3443
0.5 | 0.328 | 0.00665 | -0.0646 | 49.3233
1 | 0.3868 | 0.00657 | -0.0656 | 58.8737
1.5 | 0.4457 | 0.00659 | -0.0666 | 67.6328
2 | 0.5029 | 0.00651 | -0.0672 | 77.2504
2.5 | 0.5593 | 0.0064 | -0.0674 | 87.3906
3 | 0.6146 | 0.00631 | -0.0675 | 97.401
3.5 | 0.6682 | 0.00631 | -0.0672 | 105.8954
4 | 0.7005 | 0.00707 | -0.0628 | 99.0806
4.5 | 0.7077 | 0.00883 | -0.0541 | 80.1472
5 | 0.7062 | 0.01046 | -0.0438 | 67.5143
5.5 | 0.7095 | 0.01243 | -0.0353 | 57.0796
6 | 0.7438 | 0.01328 | -0.0322 | 56.009
6.5 | 0.7797 | 0.01415 | -0.0294 | 55.1025
7 | 0.8186 | 0.01493 | -0.0273 | 54.8292
7.5 | 0.849 | 0.01618 | -0.024 | 52.4722
8 | 0.8866 | 0.01708 | -0.0219 | 51.9087
8.5 | 0.9223 | 0.01813 | -0.0196 | 50.8715
9 | 0.9539 | 0.01941 | -0.0169 | 49.1448
9.5 | 0.9791 | 0.02123 | -0.0136 | 46.1187
10 | 1.0116 | 0.02257 | -0.0112 | 44.8206
10.5 | 1.0432 | 0.02404 | -0.0089 | 43.3943
11 | 1.0734 | 0.02566 | -0.0067 | 41.8316
11.5 | 1.0999 | 0.02753 | -0.0041 | 39.9528
12 | 1.1236 | 0.02991 | -0.0013 | 37.566
12.5 | 1.1495 | 0.03188 | 0.0013 | 36.0571
13 | 1.1666 | 0.03379 | 0.0053 | 34.525
13.5 | 1.1924 | 0.0361 | 0.0065 | 33.0305
14 | 1.2146 | 0.03885 | 0.0078 | 31.2638
14.5 | 1.2325 | 0.04205 | 0.0092 | 29.3103
15 | 1.2341 | 0.04752 | 0.0113 | 25.9701
15.5 | 1.2416 | 0.05201 | 0.0123 | 23.8723
16 | 1.2456 | 0.05715 | 0.0127 | 21.7953
16.5 | 1.2408 | 0.06375 | 0.0124 | 19.4635
17 | 1.2329 | 0.07129 | 0.011 | 17.2942
17.5 | 1.2247 | 0.07948 | 0.0083 | 15.4089
18 | 1.1981 | 0.09143 | 0.0033 | 13.104
18.5 | 1.1771 | 0.10352 | -0.0031 | 11.3707
19 | 1.1262 | 0.1227 | -0.0144 | 9.1785

## 45. Re 1M Mach 0.25 (1)
BIGFOIL.COM POLAR EXPORT
NACA66-315
NACA66-315 |  |  |  | Cl Max: | 1.254 | at alpha= | 9.5 | deg
JavaFoil+Calcfoil stall+Eppler ext transition |  |  |  | L/D Max: | 139.894 | at alpha= | 3 | deg
Re: | 1000000 |  |  | Cd Min: | 0.00507 | at alpha= | 3 | deg
Mach: | 0.25 |  |  | Cl=0 at alpha= | -2.6936 | deg
|  |  |  | @ Cl=0.1, Cd= | 0.0054178
|  |  |  | @ Cl=0.4, Cd= | 0.0055762
|  |  |  | @ Cl=0.6, Cd= | 0.0052344
alpha (deg) | Cl | Cd | Cm | Cl/Cd
-17.5 | -0.387 | 0.18548 | -0.013 | -2.087
-17 | -0.443 | 0.1774 | -0.013 | -2.5
-16.5 | -0.487 | 0.16299 | -0.014 | -2.987
-16 | -0.526 | 0.14566 | -0.014 | -3.614
-15.5 | -0.562 | 0.13821 | -0.015 | -4.068
-15 | -0.594 | 0.12938 | -0.015 | -4.589
-14.5 | -0.621 | 0.11736 | -0.016 | -5.289
-14 | -0.643 | 0.10801 | -0.017 | -5.951
-13.5 | -0.66 | 0.10037 | -0.017 | -6.571
-13 | -0.671 | 0.09354 | -0.018 | -7.172
-12.5 | -0.677 | 0.08717 | -0.019 | -7.765
-12 | -0.677 | 0.08373 | -0.019 | -8.084
-11.5 | -0.672 | 0.07672 | -0.02 | -8.753
-11 | -0.661 | 0.07207 | -0.021 | -9.169
-10.5 | -0.644 | 0.0676 | -0.021 | -9.528
-10 | -0.623 | 0.06354 | -0.021 | -9.801
-9.5 | -0.597 | 0.05911 | -0.022 | -10.103
-9 | -0.568 | 0.05522 | -0.024 | -10.291
-8.5 | -0.535 | 0.05188 | -0.025 | -10.314
-8 | -0.498 | 0.04852 | -0.026 | -10.274
-7.5 | -0.556 | 0.01242 | -0.053 | -44.776
-7 | -0.506 | 0.01204 | -0.054 | -42.019
-6.5 | -0.453 | 0.01155 | -0.055 | -39.183
-6 | -0.397 | 0.0111 | -0.056 | -35.761
-5.5 | -0.339 | 0.01068 | -0.058 | -31.794
-5 | -0.281 | 0.01032 | -0.059 | -27.213
-4.5 | -0.221 | 0.00999 | -0.06 | -22.162
-4 | -0.161 | 0.00966 | -0.061 | -16.665
-3.5 | -0.1 | 0.00936 | -0.063 | -10.672
-3 | -0.038 | 0.00911 | -0.064 | -4.203
-2.5 | 0.024 | 0.00888 | -0.065 | 2.672
-2 | 0.087 | 0.00549 | -0.067 | 15.779
-1.5 | 0.15 | 0.00514 | -0.068 | 29.173
-1 | 0.213 | 0.0053 | -0.069 | 40.23
-0.5 | 0.276 | 0.00546 | -0.07 | 50.592
0 | 0.34 | 0.0055 | -0.072 | 61.788
0.5 | 0.403 | 0.00558 | -0.073 | 72.212
1 | 0.466 | 0.00534 | -0.074 | 87.262
1.5 | 0.528 | 0.00541 | -0.075 | 97.721
2 | 0.589 | 0.00522 | -0.076 | 112.69
2.5 | 0.65 | 0.0053 | -0.077 | 122.574
3 | 0.71 | 0.00507 | -0.078 | 139.894
3.5 | 0.763 | 0.01214 | -0.079 | 62.835
4 | 0.821 | 0.01268 | -0.08 | 64.714
4.5 | 0.877 | 0.01318 | -0.08 | 66.521
5 | 0.93 | 0.01372 | -0.081 | 67.795
5.5 | 0.982 | 0.01428 | -0.082 | 68.732
6 | 1.031 | 0.01489 | -0.083 | 69.198
6.5 | 1.076 | 0.01566 | -0.084 | 68.701
7 | 1.118 | 0.01625 | -0.085 | 68.805
7.5 | 1.156 | 0.01718 | -0.086 | 67.261
8 | 1.189 | 0.01797 | -0.087 | 66.159
8.5 | 1.217 | 0.01885 | -0.088 | 64.566
9 | 1.239 | 0.01975 | -0.089 | 62.71
9.5 | 1.254 | 0.02083 | -0.09 | 60.198
10 | 1.252 | 0.02175 | -0.09 | 57.558
10.5 | 1.036 | 0.06846 | -0.045 | 15.138
11 | 1.024 | 0.07378 | -0.044 | 13.884
11.5 | 1.004 | 0.07962 | -0.041 | 12.612
12 | 0.978 | 0.08662 | -0.042 | 11.288
12.5 | 0.944 | 0.09282 | -0.041 | 10.167
13 | 0.903 | 0.10159 | -0.041 | 8.887
13.5 | 0.855 | 0.11046 | -0.041 | 7.743
14 | 0.802 | 0.11857 | -0.041 | 6.763
14.5 | 0.743 | 0.12616 | -0.041 | 5.891

## 46. Re 1M Mach 0.25 (2)
BIGFOIL.COM POLAR EXPORT
NACA66-315
NACA66-315 |  |  |  | Cl Max: | 1.162 | at alpha= | 14 | deg
XFOIL ncrit=9 |  |  |  | L/D Max: | 106.916 | at alpha= | 3.5 | deg
Re: | 1000000 |  |  | Cd Min: | 0.21787 | at alpha= | 19 | deg
Mach: | 0.25 |  |  | Cl=0 at alpha= | -2.2921 | deg
|  |  |  | @ Cl=0.1, Cd= | 0.0063471
|  |  |  | @ Cl=0.4, Cd= | 0.006759
|  |  |  | @ Cl=0.6, Cd= | 0.0064755
alpha (deg) | Cl | Cd | Cm | Cl/Cd
-20 | -0.5409 | 0.21682 | -0.0165 | -2.4947
-19.5 | -0.5249 | 0.21084 | -0.0201 | -2.4896
-19 | -0.5157 | 0.20119 | -0.0259 | -2.5632
-18.5 | -0.501 | 0.19447 | -0.0285 | -2.5762
-18 | -0.4844 | 0.1891 | -0.0313 | -2.5616
-17.5 | -0.4695 | 0.18314 | -0.0345 | -2.5636
-17 | -0.4655 | 0.17274 | -0.0404 | -2.6948
-16.5 | -0.4595 | 0.16384 | -0.0438 | -2.8046
-15 | -0.4146 | 0.14519 | -0.0529 | -2.8556
-14 | -0.3803 | 0.11836 | -0.0765 | -3.2131
-13.5 | -0.3832 | 0.10306 | -0.0877 | -3.7182
-13 | -0.3677 | 0.09502 | -0.0947 | -3.8697
-12 | -0.6285 | 0.04003 | -0.1147 | -15.7007
-11.5 | -0.6573 | 0.03462 | -0.1096 | -18.9861
-11 | -0.6685 | 0.03076 | -0.1039 | -21.7328
-10.5 | -0.6691 | 0.02734 | -0.098 | -24.4733
-10 | -0.657 | 0.02463 | -0.0927 | -26.6748
-9.5 | -0.6329 | 0.02192 | -0.0884 | -28.8732
-9 | -0.5962 | 0.01974 | -0.0857 | -30.2026
-8.5 | -0.5527 | 0.01811 | -0.0838 | -30.5191
-8 | -0.5077 | 0.0169 | -0.082 | -30.0414
-7.5 | -0.4549 | 0.01466 | -0.082 | -31.03
-7 | -0.4146 | 0.01377 | -0.0794 | -30.1089
-6.5 | -0.3758 | 0.01303 | -0.0763 | -28.8411
-6 | -0.3309 | 0.01248 | -0.0744 | -26.5144
-5.5 | -0.2938 | 0.01143 | -0.0712 | -25.7043
-5 | -0.2472 | 0.01086 | -0.0696 | -22.7624
-4.5 | -0.1971 | 0.01045 | -0.0686 | -18.8612
-4 | -0.1487 | 0.00989 | -0.0673 | -15.0354
-3.5 | -0.0965 | 0.00955 | -0.0667 | -10.1047
-3 | -0.0577 | 0.00828 | -0.0643 | -6.9686
-2.5 | -0.0249 | 0.00613 | -0.0614 | -4.062
-2 | 0.035 | 0.00618 | -0.0621 | 5.6634
-1.5 | 0.0951 | 0.00633 | -0.0627 | 15.0237
-1 | 0.1554 | 0.00654 | -0.0634 | 23.7615
-0.5 | 0.2157 | 0.00673 | -0.0642 | 32.0505
0 | 0.276 | 0.0068 | -0.0651 | 40.5882
0.5 | 0.3366 | 0.00678 | -0.0662 | 49.646
1 | 0.398 | 0.00676 | -0.0673 | 58.8757
1.5 | 0.4581 | 0.00673 | -0.0682 | 68.0684
2 | 0.5176 | 0.00664 | -0.0688 | 77.9518
2.5 | 0.5756 | 0.00651 | -0.0689 | 88.4178
3 | 0.6322 | 0.00643 | -0.0688 | 98.3204
3.5 | 0.6864 | 0.00642 | -0.0681 | 106.9159
4 | 0.7065 | 0.00758 | -0.061 | 93.2058
4.5 | 0.703 | 0.00924 | -0.0498 | 76.0823
5 | 0.6968 | 0.01113 | -0.0387 | 62.6056
5.5 | 0.7035 | 0.01314 | -0.0309 | 53.5388
6 | 0.7408 | 0.01402 | -0.028 | 52.8388
6.5 | 0.7778 | 0.01497 | -0.0252 | 51.9572
7 | 0.8162 | 0.01592 | -0.0227 | 51.2688
7.5 | 0.8476 | 0.0173 | -0.0193 | 48.9942
8 | 0.8839 | 0.01844 | -0.0166 | 47.9338
8.5 | 0.9187 | 0.01975 | -0.0139 | 46.5165
9 | 0.9432 | 0.0217 | -0.0101 | 43.4654
9.5 | 0.9755 | 0.02334 | -0.0073 | 41.7952
10 | 1.0068 | 0.02509 | -0.0045 | 40.1275
11 | 1.068 | 0.02896 | 0.0006 | 36.8785
11.5 | 1.0944 | 0.03181 | 0.0035 | 34.4043
12 | 1.121 | 0.03432 | 0.0061 | 32.6632
12.5 | 1.1415 | 0.03745 | 0.0091 | 30.4806
13 | 1.1536 | 0.04071 | 0.0126 | 28.337
13.5 | 1.159 | 0.04421 | 0.016 | 26.2158
14 | 1.162 | 0.04946 | 0.0175 | 23.4937
14.5 | 1.1418 | 0.05772 | 0.0185 | 19.7817
15 | 1.1188 | 0.06702 | 0.0175 | 16.6935
15.5 | 1.0875 | 0.07867 | 0.014 | 13.8236
16 | 1.0471 | 0.09359 | 0.0068 | 11.1882
16.5 | 1.0029 | 0.11147 | -0.004 | 8.997
17 | 0.949 | 0.13442 | -0.0189 | 7.06
17.5 | 0.811 | 0.18805 | -0.0462 | 4.3127
18 | 0.8137 | 0.2001 | -0.0527 | 4.0665
18.5 | 0.8215 | 0.21122 | -0.0585 | 3.8893
19 | 0.837 | 0.21787 | -0.0629 | 3.8417

## 47. Re 1M Mach 0.50 (1)
BIGFOIL.COM POLAR EXPORT
NACA66-315
NACA66-315 |  |  |  | Cl Max: | 1.236 | at alpha= | 20 | deg
JavaFoil+Calcfoil stall+Eppler ext transition |  |  |  | L/D Max: | 119.952 | at alpha= | 2.5 | deg
Re: | 1000000 |  |  | Cd Min: | 0.00541 | at alpha= | 0 | deg
Mach: | 0.5 |  |  | Cl=0 at alpha= | -2.6912 | deg
|  |  |  | @ Cl=0.1, Cd= | 0.009114
|  |  |  | @ Cl=0.4, Cd= | 0.00553
|  |  |  | @ Cl=0.6, Cd= | 0.0059489
alpha (deg) | Cl | Cd | Cm | Cl/Cd
-20 | -0.955 | 0.19242 | -0.016 | -4.962
-19.5 | -0.928 | 0.19053 | -0.017 | -4.872
-19 | -0.9 | 0.18973 | -0.017 | -4.742
-18.5 | -0.872 | 0.18249 | -0.017 | -4.779
-18 | -0.845 | 0.17593 | -0.018 | -4.802
-17.5 | -0.818 | 0.16567 | -0.018 | -4.939
-17 | -0.791 | 0.16113 | -0.019 | -4.911
-16.5 | -0.762 | 0.16122 | -0.019 | -4.729
-16 | -0.735 | 0.15128 | -0.019 | -4.859
-15.5 | -0.708 | 0.14879 | -0.02 | -4.758
-15 | -0.681 | 0.14365 | -0.02 | -4.74
-14.5 | -0.654 | 0.14076 | -0.021 | -4.644
-14 | -0.626 | 0.13108 | -0.021 | -4.772
-13.5 | -0.598 | 0.12473 | -0.021 | -4.792
-13 | -0.57 | 0.12284 | -0.021 | -4.644
-12.5 | -0.543 | 0.1221 | -0.022 | -4.448
-12 | -0.516 | 0.11426 | -0.022 | -4.514
-11.5 | -0.488 | 0.1069 | -0.023 | -4.568
-11 | -0.461 | 0.10787 | -0.024 | -4.272
-10.5 | -0.433 | 0.09994 | -0.022 | -4.328
-10 | -0.405 | 0.09993 | -0.023 | -4.053
-9.5 | -0.378 | 0.09343 | -0.024 | -4.041
-9 | -0.35 | 0.08545 | -0.025 | -4.096
-8.5 | -0.322 | 0.07724 | -0.025 | -4.173
-8 | -0.428 | 0.05759 | -0.025 | -7.438
-7.5 | -0.453 | 0.05083 | -0.026 | -8.903
-7 | -0.433 | 0.04654 | -0.027 | -9.311
-6.5 | -0.398 | 0.043 | -0.029 | -9.264
-6 | -0.428 | 0.01251 | -0.063 | -34.235
-5.5 | -0.37 | 0.01199 | -0.064 | -30.833
-5 | -0.308 | 0.01142 | -0.065 | -26.98
-4.5 | -0.244 | 0.01098 | -0.067 | -22.203
-4 | -0.178 | 0.0106 | -0.068 | -16.781
-3.5 | -0.111 | 0.0102 | -0.069 | -10.846
-3 | -0.042 | 0.00986 | -0.071 | -4.303
-2.5 | 0.026 | 0.00954 | -0.072 | 2.76
-2 | 0.096 | 0.00931 | -0.074 | 10.263
-1.5 | 0.166 | 0.00588 | -0.075 | 28.306
-1 | 0.236 | 0.00564 | -0.077 | 41.92
-0.5 | 0.307 | 0.00542 | -0.078 | 56.56
0 | 0.379 | 0.00541 | -0.079 | 70.04
0.5 | 0.449 | 0.00581 | -0.081 | 77.16
1 | 0.518 | 0.00588 | -0.082 | 88.139
1.5 | 0.588 | 0.00596 | -0.083 | 98.511
2 | 0.653 | 0.0059 | -0.084 | 110.811
2.5 | 0.72 | 0.006 | -0.086 | 119.952
3 | 0.78 | 0.01309 | -0.086 | 59.586
3.5 | 0.844 | 0.01378 | -0.087 | 61.216
4 | 0.905 | 0.01447 | -0.088 | 62.542
4.5 | 0.962 | 0.0152 | -0.089 | 63.307
5 | 1.014 | 0.016 | -0.09 | 63.368
5.5 | 1.058 | 0.01689 | -0.091 | 62.641
6 | 1.091 | 0.01786 | -0.093 | 61.065
6.5 | 1.105 | 0.01911 | -0.094 | 57.805
7 | 0.896 | 0.04837 | -0.045 | 18.532
7.5 | 0.791 | 0.05478 | -0.037 | 14.437
8 | 0.589 | 0.06314 | -0.039 | 9.324
8.5 | 0.616 | 0.0806 | -0.041 | 7.643
9 | 0.643 | 0.08713 | -0.043 | 7.383
9.5 | 0.67 | 0.09499 | -0.043 | 7.056
10 | 0.697 | 0.09767 | -0.044 | 7.138
10.5 | 0.724 | 0.10016 | -0.044 | 7.229
11 | 0.752 | 0.1027 | -0.049 | 7.323
11.5 | 0.779 | 0.1091 | -0.049 | 7.138
12 | 0.805 | 0.11628 | -0.049 | 6.927
12.5 | 0.832 | 0.11736 | -0.05 | 7.09
13 | 0.86 | 0.12652 | -0.053 | 6.796
13.5 | 0.887 | 0.12711 | -0.055 | 6.979
14 | 0.914 | 0.13591 | -0.055 | 6.721
14.5 | 0.94 | 0.14095 | -0.057 | 6.67
15 | 0.969 | 0.15276 | -0.061 | 6.345
15.5 | 0.995 | 0.14972 | -0.061 | 6.646
16 | 1.021 | 0.15709 | -0.062 | 6.502
16.5 | 1.048 | 0.16461 | -0.063 | 6.369
17 | 1.077 | 0.16543 | -0.066 | 6.507
17.5 | 1.103 | 0.17247 | -0.066 | 6.394
18 | 1.129 | 0.17722 | -0.067 | 6.37
18.5 | 1.155 | 0.18468 | -0.068 | 6.256
19 | 1.184 | 0.19661 | -0.071 | 6.021
19.5 | 1.21 | 0.19767 | -0.072 | 6.12
20 | 1.236 | 0.19977 | -0.072 | 6.185

## 48. Re 1M Mach 0.50 (2)
BIGFOIL.COM POLAR EXPORT
NACA66-315
NACA66-315 |  |  |  | Cl Max: | 0.9754 | at alpha= | 10 | deg
XFOIL ncrit=9 |  |  |  | L/D Max: | 103.529 | at alpha= | 3.5 | deg
Re: | 1000000 |  |  | Cd Min: | 0.23561 | at alpha= | -20 | deg
Mach: | 0.5 |  |  | Cl=0 at alpha= | -2.4526 | deg
|  |  |  | @ Cl=0.1, Cd= | 0.0068932
|  |  |  | @ Cl=0.4, Cd= | 0.0075079
|  |  |  | @ Cl=0.6, Cd= | 0.0073337
alpha (deg) | Cl | Cd | Cm | Cl/Cd
-20 | -0.5627 | 0.23561 | -0.0177 | -2.3883
-19.5 | -0.5424 | 0.22852 | -0.022 | -2.3735
-19 | -0.5237 | 0.21968 | -0.0273 | -2.3839
-18.5 | -0.5067 | 0.21109 | -0.0317 | -2.4004
-16.5 | -0.4331 | 0.17906 | -0.0502 | -2.4187
-16 | -0.3884 | 0.16981 | -0.0614 | -2.2873
-15.5 | -0.349 | 0.15987 | -0.0728 | -2.183
-15 | -0.3333 | 0.14904 | -0.0817 | -2.2363
-14.5 | -0.3203 | 0.14061 | -0.0858 | -2.2779
-14 | -0.3098 | 0.13218 | -0.0892 | -2.3438
-13.5 | -0.2935 | 0.12584 | -0.0917 | -2.3323
-13 | -0.2787 | 0.11925 | -0.0946 | -2.3371
-12.5 | -0.2744 | 0.10942 | -0.1002 | -2.5078
-12 | -0.2705 | 0.10016 | -0.1047 | -2.7007
-11.5 | -0.2807 | 0.08919 | -0.1089 | -3.1472
-11 | -0.2889 | 0.07886 | -0.1143 | -3.6635
-10.5 | -0.307 | 0.06519 | -0.1229 | -4.7093
-10 | -0.3425 | 0.05211 | -0.1312 | -6.5726
-9.5 | -0.3793 | 0.04342 | -0.1327 | -8.7356
-9 | -0.412 | 0.03647 | -0.1299 | -11.297
-8.5 | -0.4375 | 0.03042 | -0.124 | -14.382
-8 | -0.4458 | 0.02574 | -0.117 | -17.3193
-7.5 | -0.44 | 0.02146 | -0.1101 | -20.5033
-7 | -0.403 | 0.01848 | -0.106 | -21.8074
-6.5 | -0.3467 | 0.01628 | -0.1039 | -21.2961
-6 | -0.2914 | 0.01473 | -0.1016 | -19.7828
-5.5 | -0.2454 | 0.01346 | -0.098 | -18.2318
-5 | -0.2081 | 0.0123 | -0.0933 | -16.9187
-4.5 | -0.1698 | 0.01155 | -0.0885 | -14.7013
-4 | -0.1308 | 0.01097 | -0.0837 | -11.9234
-3.5 | -0.0839 | 0.01038 | -0.0805 | -8.0829
-3 | -0.031 | 0.00995 | -0.0784 | -3.1156
-2.5 | -0.0033 | 0.00839 | -0.0728 | -0.39333
-2 | 0.0315 | 0.00665 | -0.0687 | 4.7368
-1.5 | 0.0991 | 0.00689 | -0.0691 | 14.3832
-1 | 0.1669 | 0.00713 | -0.0696 | 23.4081
-0.5 | 0.2352 | 0.00742 | -0.0703 | 31.6981
0 | 0.3037 | 0.00745 | -0.0713 | 40.7651
0.5 | 0.3737 | 0.0075 | -0.0726 | 49.8267
1 | 0.4404 | 0.00752 | -0.0733 | 58.5638
1.5 | 0.5092 | 0.00748 | -0.0742 | 68.0749
2 | 0.578 | 0.00741 | -0.0749 | 78.0027
2.5 | 0.6443 | 0.00718 | -0.0747 | 89.7354
3 | 0.7057 | 0.00697 | -0.0733 | 101.2482
3.5 | 0.7423 | 0.00717 | -0.0668 | 103.5286
4 | 0.703 | 0.00905 | -0.0472 | 77.6796
4.5 | 0.6782 | 0.01173 | -0.0328 | 57.8176
5 | 0.6652 | 0.0147 | -0.0219 | 45.2517
5.5 | 0.6893 | 0.0166 | -0.0163 | 41.5241
6 | 0.7296 | 0.01796 | -0.0128 | 40.6236
6.5 | 0.7695 | 0.01944 | -0.0092 | 39.5833
7 | 0.8047 | 0.02119 | -0.0052 | 37.9755
7.5 | 0.8337 | 0.02343 | -0.0006 | 35.5826
8 | 0.866 | 0.02571 | 0.0036 | 33.6834
8.5 | 0.8981 | 0.02819 | 0.0078 | 31.8588
9 | 0.9294 | 0.03112 | 0.0119 | 29.865
9.5 | 0.9621 | 0.03472 | 0.0159 | 27.7103
10 | 0.9754 | 0.04009 | 0.0201 | 24.3303
10.5 | 0.9673 | 0.04705 | 0.0235 | 20.559
11 | 0.9467 | 0.05545 | 0.0249 | 17.073
11.5 | 0.9185 | 0.06554 | 0.0235 | 14.0143
12 | 0.8886 | 0.07756 | 0.0184 | 11.4569
12.5 | 0.854 | 0.09248 | 0.0095 | 9.2344
13 | 0.8276 | 0.10848 | -0.0015 | 7.6291
14 | 0.7817 | 0.14298 | -0.0222 | 5.4672
14.5 | 0.7757 | 0.15729 | -0.0303 | 4.9317
15 | 0.7744 | 0.17094 | -0.0375 | 4.5302

## 49. Re 2M Mach 0.00 (1)
BIGFOIL.COM POLAR EXPORT
NACA66-315
NACA66-315 |  |  |  | Cl Max: | 1.319 | at alpha= | 11.5 | deg
JavaFoil+Calcfoil stall+Eppler ext transition |  |  |  | L/D Max: | 141.107 | at alpha= | 3 | deg
Re: | 2000000 |  |  | Cd Min: | 0.00448 | at alpha= | -1.5 | deg
Mach: | 0 |  |  | Cl=0 at alpha= | -2.6917 | deg
|  |  |  | @ Cl=0.1, Cd= | 0.0044874
|  |  |  | @ Cl=0.4, Cd= | 0.0045749
|  |  |  | @ Cl=0.6, Cd= | 0.0047593
alpha (deg) | Cl | Cd | Cm | Cl/Cd
-16 | -0.779 | 0.11809 | -0.016 | -6.599
-15.5 | -0.783 | 0.11255 | -0.016 | -6.954
-15 | -0.783 | 0.10605 | -0.017 | -7.387
-14.5 | -0.782 | 0.09897 | -0.018 | -7.906
-14 | -0.778 | 0.09305 | -0.019 | -8.363
-13.5 | -0.771 | 0.08909 | -0.019 | -8.653
-13 | -0.761 | 0.08384 | -0.02 | -9.073
-12.5 | -0.748 | 0.07812 | -0.021 | -9.572
-12 | -0.733 | 0.07292 | -0.023 | -10.049
-11.5 | -0.719 | 0.0655 | -0.026 | -10.971
-11 | -0.825 | 0.01473 | -0.043 | -55.991
-10.5 | -0.796 | 0.01377 | -0.044 | -57.841
-10 | -0.765 | 0.01296 | -0.045 | -59.005
-9.5 | -0.727 | 0.0125 | -0.047 | -58.185
-9 | -0.687 | 0.01193 | -0.048 | -57.584
-8.5 | -0.643 | 0.01139 | -0.049 | -56.478
-8 | -0.597 | 0.01092 | -0.05 | -54.638
-7.5 | -0.548 | 0.01049 | -0.051 | -52.205
-7 | -0.497 | 0.0101 | -0.053 | -49.164
-6.5 | -0.443 | 0.00973 | -0.054 | -45.544
-6 | -0.388 | 0.00935 | -0.055 | -41.51
-5.5 | -0.331 | 0.00905 | -0.056 | -36.606
-5 | -0.274 | 0.00876 | -0.057 | -31.296
-4.5 | -0.216 | 0.00849 | -0.059 | -25.405
-4 | -0.157 | 0.00823 | -0.06 | -19.052
-3.5 | -0.097 | 0.00798 | -0.061 | -12.181
-3 | -0.037 | 0.00776 | -0.062 | -4.803
-2.5 | 0.023 | 0.00758 | -0.063 | 3.048
-2 | 0.084 | 0.00449 | -0.065 | 18.764
-1.5 | 0.146 | 0.00448 | -0.066 | 32.522
-1 | 0.207 | 0.00451 | -0.067 | 45.834
-0.5 | 0.268 | 0.00452 | -0.068 | 59.266
0 | 0.329 | 0.0045 | -0.069 | 73.092
0.5 | 0.39 | 0.00457 | -0.07 | 85.416
1 | 0.451 | 0.0046 | -0.072 | 98.159
1.5 | 0.512 | 0.00466 | -0.073 | 109.963
2 | 0.571 | 0.00474 | -0.074 | 120.368
2.5 | 0.631 | 0.00478 | -0.075 | 131.895
3 | 0.69 | 0.00489 | -0.076 | 141.107
3.5 | 0.743 | 0.01034 | -0.076 | 71.884
4 | 0.8 | 0.01079 | -0.077 | 74.104
4.5 | 0.855 | 0.01115 | -0.078 | 76.678
5 | 0.908 | 0.0116 | -0.079 | 78.272
5.5 | 0.96 | 0.01203 | -0.08 | 79.786
6 | 1.009 | 0.01248 | -0.081 | 80.882
6.5 | 1.057 | 0.01303 | -0.082 | 81.069
7 | 1.101 | 0.01358 | -0.083 | 81.092
7.5 | 1.143 | 0.01414 | -0.084 | 80.838
8 | 1.182 | 0.01482 | -0.085 | 79.756
8.5 | 1.217 | 0.01545 | -0.086 | 78.738
9 | 1.248 | 0.01612 | -0.087 | 77.452
9.5 | 1.276 | 0.01689 | -0.087 | 75.521
10 | 1.294 | 0.01775 | -0.088 | 72.913
10.5 | 1.308 | 0.01858 | -0.089 | 70.407
11 | 1.316 | 0.01958 | -0.09 | 67.248
11.5 | 1.319 | 0.02054 | -0.09 | 64.24
12 | 1.317 | 0.02166 | -0.091 | 60.812
12.5 | 1.309 | 0.02292 | -0.092 | 57.088
13 | 1.295 | 0.02436 | -0.092 | 53.156
13.5 | 1.271 | 0.02704 | -0.092 | 46.998
14 | 1.07 | 0.08993 | -0.059 | 11.893
14.5 | 1.043 | 0.09964 | -0.053 | 10.47
15 | 1.022 | 0.1064 | -0.052 | 9.601
15.5 | 0.997 | 0.11343 | -0.05 | 8.793
16 | 0.972 | 0.12126 | -0.048 | 8.018
16.5 | 0.947 | 0.12787 | -0.048 | 7.406

## 50. Re 2M Mach 0.00 (2)
BIGFOIL.COM POLAR EXPORT
NACA66-315
NACA66-315 |  |  |  | Cl Max: | 1.4812 | at alpha= | 19.5 | deg
XFOIL ncrit=9 |  |  |  | L/D Max: | 124.254 | at alpha= | 3 | deg
Re: | 2000000 |  |  | Cd Min: | 0.07762 | at alpha= | 20 | deg
Mach: | 0 |  |  | Cl=0 at alpha= | -2.4131 | deg
|  |  |  | @ Cl=0.1, Cd= | 0.0045605
|  |  |  | @ Cl=0.4, Cd= | 0.0046776
|  |  |  | @ Cl=0.6, Cd= | 0.0048949
alpha (deg) | Cl | Cd | Cm | Cl/Cd
-18 | -1.0138 | 0.06477 | -0.081 | -15.6523
-17.5 | -1.0587 | 0.05197 | -0.0868 | -20.3714
-17 | -1.0595 | 0.04634 | -0.0885 | -22.8636
-16 | -1.0551 | 0.03717 | -0.0887 | -28.3858
-15.5 | -1.0097 | 0.0327 | -0.0966 | -30.8777
-15 | -0.9625 | 0.02857 | -0.1038 | -33.6892
-14.5 | -0.9434 | 0.02654 | -0.1019 | -35.5463
-14 | -0.9273 | 0.02459 | -0.0988 | -37.7105
-13.5 | -0.9076 | 0.0228 | -0.0958 | -39.807
-13 | -0.8826 | 0.02134 | -0.0931 | -41.359
-12.5 | -0.8666 | 0.01893 | -0.0892 | -45.7792
-11.5 | -0.8076 | 0.01643 | -0.0838 | -49.154
-11 | -0.773 | 0.01556 | -0.0815 | -49.6787
-10.5 | -0.7366 | 0.01474 | -0.0793 | -49.9729
-10 | -0.7002 | 0.014 | -0.077 | -50.0143
-9.5 | -0.6629 | 0.01328 | -0.0747 | -49.9172
-9 | -0.6242 | 0.01279 | -0.0724 | -48.8038
-8.5 | -0.5894 | 0.01217 | -0.0692 | -48.4306
-8 | -0.5536 | 0.0112 | -0.0664 | -49.4286
-7.5 | -0.5085 | 0.01074 | -0.0651 | -47.3464
-7 | -0.4607 | 0.01031 | -0.0643 | -44.6848
-6.5 | -0.4117 | 0.00992 | -0.0637 | -41.502
-6 | -0.3641 | 0.00942 | -0.0628 | -38.6518
-5.5 | -0.3146 | 0.00904 | -0.0622 | -34.8009
-5 | -0.2626 | 0.00873 | -0.0621 | -30.0802
-4.5 | -0.2098 | 0.00843 | -0.0621 | -24.8873
-4 | -0.1574 | 0.00808 | -0.062 | -19.4802
-3.5 | -0.1036 | 0.00783 | -0.0621 | -13.2312
-3 | -0.0521 | 0.00739 | -0.0619 | -7.0501
-2.5 | -0.0082 | 0.00617 | -0.0609 | -1.329
-2 | 0.039 | 0.00472 | -0.0607 | 8.2627
-1.5 | 0.0971 | 0.00456 | -0.0617 | 21.2939
-1 | 0.1561 | 0.00457 | -0.0627 | 34.1575
-0.5 | 0.2152 | 0.00462 | -0.0638 | 46.5801
0 | 0.2738 | 0.00471 | -0.0647 | 58.1316
0.5 | 0.3326 | 0.00469 | -0.0657 | 70.9168
1 | 0.3912 | 0.00467 | -0.0666 | 83.7687
1.5 | 0.4494 | 0.00472 | -0.0676 | 95.2119
2 | 0.507 | 0.0047 | -0.0683 | 107.8723
2.5 | 0.5637 | 0.00475 | -0.0688 | 118.6737
3 | 0.6163 | 0.00496 | -0.0686 | 124.254
3.5 | 0.6409 | 0.00651 | -0.0631 | 98.4485
4 | 0.6674 | 0.00779 | -0.0582 | 85.6739
4.5 | 0.6882 | 0.00912 | -0.0522 | 75.4605
5 | 0.7078 | 0.01015 | -0.0458 | 69.734
5.5 | 0.7451 | 0.01077 | -0.0428 | 69.1829
6 | 0.7849 | 0.01131 | -0.0405 | 69.3988
6.5 | 0.8258 | 0.01184 | -0.0385 | 69.7466
7 | 0.8655 | 0.01246 | -0.0364 | 69.4623
7.5 | 0.9025 | 0.01324 | -0.0339 | 68.1647
8 | 0.9429 | 0.01386 | -0.032 | 68.0303
8.5 | 0.9817 | 0.0146 | -0.0301 | 67.2397
9 | 1.0163 | 0.01559 | -0.0276 | 65.1892
9.5 | 1.0505 | 0.01663 | -0.0251 | 63.169
10 | 1.087 | 0.01757 | -0.0231 | 61.8668
10.5 | 1.1234 | 0.01853 | -0.0212 | 60.626
11 | 1.1582 | 0.0196 | -0.0193 | 59.0918
11.5 | 1.1885 | 0.02099 | -0.0168 | 56.6222
12 | 1.2125 | 0.02281 | -0.0138 | 53.1565
12.5 | 1.2471 | 0.02396 | -0.0122 | 52.0492
13 | 1.276 | 0.02549 | -0.0101 | 50.0588
13.5 | 1.3048 | 0.02703 | -0.008 | 48.2723
14 | 1.3312 | 0.0287 | -0.0058 | 46.3833
15 | 1.3725 | 0.03287 | -0.0008 | 41.7554
15.5 | 1.3796 | 0.03665 | 0.0018 | 37.6426
16 | 1.4047 | 0.03901 | 0.0028 | 36.0087
16.5 | 1.4212 | 0.04222 | 0.0041 | 33.6618
17 | 1.4385 | 0.04551 | 0.005 | 31.6084
17.5 | 1.4542 | 0.04909 | 0.0056 | 29.6231
18 | 1.4614 | 0.05375 | 0.0061 | 27.1888
18.5 | 1.4757 | 0.05786 | 0.0059 | 25.5047
19 | 1.479 | 0.06353 | 0.0053 | 23.2803
19.5 | 1.4812 | 0.06967 | 0.004 | 21.2602
20 | 1.4733 | 0.07762 | 0.0016 | 18.9809

## 51. Re 2M Mach 0.10 (1)
BIGFOIL.COM POLAR EXPORT
NACA66-315
NACA66-315 |  |  |  | Cl Max: | 1.309 | at alpha= | 11 | deg
JavaFoil+Calcfoil stall+Eppler ext transition |  |  |  | L/D Max: | 142.261 | at alpha= | 3 | deg
Re: | 2000000 |  |  | Cd Min: | 0.00449 | at alpha= | -2 | deg
Mach: | 0.1 |  |  | Cl=0 at alpha= | -2.6917 | deg
|  |  |  | @ Cl=0.1, Cd= | 0.0044925
|  |  |  | @ Cl=0.4, Cd= | 0.0045679
|  |  |  | @ Cl=0.6, Cd= | 0.0047773
alpha (deg) | Cl | Cd | Cm | Cl/Cd
-16 | -0.754 | 0.11969 | -0.016 | -6.298
-15.5 | -0.76 | 0.11328 | -0.016 | -6.712
-15 | -0.764 | 0.10614 | -0.017 | -7.2
-14.5 | -0.766 | 0.10008 | -0.018 | -7.651
-14 | -0.764 | 0.09441 | -0.019 | -8.096
-13.5 | -0.759 | 0.09011 | -0.019 | -8.424
-13 | -0.752 | 0.08386 | -0.02 | -8.966
-12.5 | -0.74 | 0.07921 | -0.021 | -9.347
-12 | -0.727 | 0.07362 | -0.022 | -9.873
-11.5 | -0.71 | 0.06904 | -0.024 | -10.279
-11 | -0.81 | 0.01667 | -0.042 | -48.617
-10.5 | -0.668 | 0.05839 | -0.027 | -11.433
-10 | -0.763 | 0.01323 | -0.046 | -57.669
-9.5 | -0.727 | 0.01259 | -0.047 | -57.775
-9 | -0.688 | 0.01202 | -0.048 | -57.22
-8.5 | -0.645 | 0.01146 | -0.049 | -56.251
-8 | -0.598 | 0.01098 | -0.05 | -54.476
-7.5 | -0.549 | 0.01057 | -0.052 | -52.005
-7 | -0.498 | 0.01015 | -0.053 | -49.117
-6.5 | -0.445 | 0.00977 | -0.054 | -45.534
-6 | -0.39 | 0.0094 | -0.055 | -41.427
-5.5 | -0.333 | 0.00911 | -0.056 | -36.545
-5 | -0.275 | 0.00881 | -0.058 | -31.254
-4.5 | -0.217 | 0.00852 | -0.059 | -25.423
-4 | -0.158 | 0.00825 | -0.06 | -19.083
-3.5 | -0.098 | 0.00802 | -0.061 | -12.178
-3 | -0.037 | 0.00778 | -0.062 | -4.811
-2.5 | 0.023 | 0.00758 | -0.064 | 3.063
-2 | 0.085 | 0.00449 | -0.065 | 18.858
-1.5 | 0.146 | 0.0045 | -0.066 | 32.519
-1 | 0.208 | 0.00449 | -0.067 | 46.291
-0.5 | 0.269 | 0.0045 | -0.069 | 59.854
0 | 0.331 | 0.00453 | -0.07 | 73.07
0.5 | 0.392 | 0.00456 | -0.071 | 86.05
1 | 0.453 | 0.00462 | -0.072 | 98.12
1.5 | 0.515 | 0.00464 | -0.073 | 110.859
2 | 0.574 | 0.00476 | -0.074 | 120.552
2.5 | 0.634 | 0.0048 | -0.075 | 132.073
3 | 0.693 | 0.00487 | -0.076 | 142.261
3.5 | 0.747 | 0.0104 | -0.077 | 71.754
4 | 0.803 | 0.01084 | -0.078 | 74.118
4.5 | 0.859 | 0.01123 | -0.079 | 76.456
5 | 0.912 | 0.01166 | -0.08 | 78.252
5.5 | 0.964 | 0.0121 | -0.081 | 79.666
6 | 1.013 | 0.01258 | -0.082 | 80.543
6.5 | 1.06 | 0.01312 | -0.083 | 80.82
7 | 1.105 | 0.01368 | -0.083 | 80.764
7.5 | 1.146 | 0.01427 | -0.084 | 80.28
8 | 1.184 | 0.01494 | -0.085 | 79.226
8.5 | 1.218 | 0.01562 | -0.086 | 77.974
9 | 1.249 | 0.01636 | -0.087 | 76.335
9.5 | 1.275 | 0.01707 | -0.088 | 74.657
10 | 1.292 | 0.01795 | -0.089 | 71.967
10.5 | 1.303 | 0.01877 | -0.089 | 69.415
11 | 1.309 | 0.01985 | -0.09 | 65.922
11.5 | 1.308 | 0.02085 | -0.091 | 62.743
12 | 1.302 | 0.022 | -0.091 | 59.174
12.5 | 1.289 | 0.02346 | -0.092 | 54.954
13 | 1.269 | 0.02544 | -0.092 | 49.879
13.5 | 1.058 | 0.08775 | -0.056 | 12.054
14 | 1.035 | 0.09527 | -0.053 | 10.862
14.5 | 1.01 | 0.10228 | -0.049 | 9.873
15 | 0.987 | 0.10834 | -0.051 | 9.108
15.5 | 0.958 | 0.11676 | -0.048 | 8.209
16 | 0.931 | 0.1234 | -0.049 | 7.541

## 52. Re 2M Mach 0.10 (2)
BIGFOIL.COM POLAR EXPORT
NACA66-315
NACA66-315 |  |  |  | Cl Max: | 1.4579 | at alpha= | 18.5 | deg
XFOIL ncrit=9 |  |  |  | L/D Max: | 124.088 | at alpha= | 3 | deg
Re: | 2000000 |  |  | Cd Min: | 0.21157 | at alpha= | -20 | deg
Mach: | 0.1 |  |  | Cl=0 at alpha= | -2.4161 | deg
|  |  |  | @ Cl=0.1, Cd= | 0.0045704
|  |  |  | @ Cl=0.4, Cd= | 0.0046946
|  |  |  | @ Cl=0.6, Cd= | 0.0049019
alpha (deg) | Cl | Cd | Cm | Cl/Cd
-20 | -0.5529 | 0.21157 | -0.0131 | -2.6133
-19.5 | -0.5478 | 0.20046 | -0.0178 | -2.7327
-19 | -0.5265 | 0.19796 | -0.0206 | -2.6596
-17.5 | -0.912 | 0.07621 | -0.0755 | -11.9669
-17 | -0.9835 | 0.05714 | -0.0867 | -17.2121
-15.5 | -0.9827 | 0.03667 | -0.0982 | -26.7985
-15 | -0.9442 | 0.03106 | -0.1066 | -30.3992
-14 | -0.9161 | 0.02599 | -0.102 | -35.2482
-13.5 | -0.8999 | 0.02392 | -0.0988 | -37.6212
-13 | -0.8777 | 0.02222 | -0.0958 | -39.5005
-12.5 | -0.8553 | 0.02039 | -0.0926 | -41.947
-11.5 | -0.8063 | 0.01686 | -0.086 | -47.8233
-11 | -0.7719 | 0.01592 | -0.0836 | -48.4862
-10.5 | -0.7355 | 0.01505 | -0.0813 | -48.8704
-10 | -0.699 | 0.01427 | -0.0789 | -48.9839
-9.5 | -0.6614 | 0.01349 | -0.0766 | -49.0289
-9 | -0.6225 | 0.01295 | -0.0742 | -48.0695
-8.5 | -0.5844 | 0.01245 | -0.0716 | -46.9398
-8 | -0.554 | 0.01131 | -0.0677 | -48.9832
-7 | -0.4616 | 0.01039 | -0.0652 | -44.4273
-6.5 | -0.4128 | 0.00998 | -0.0645 | -41.3627
-6 | -0.3645 | 0.00952 | -0.0636 | -38.2878
-5 | -0.2634 | 0.00876 | -0.0626 | -30.0685
-4.5 | -0.2101 | 0.00848 | -0.0626 | -24.7759
-4 | -0.1579 | 0.0081 | -0.0624 | -19.4938
-3.5 | -0.1038 | 0.00786 | -0.0625 | -13.2061
-3 | -0.0516 | 0.00746 | -0.0624 | -6.9169
-2.5 | -0.0079 | 0.00622 | -0.0613 | -1.2701
-2 | 0.0392 | 0.00476 | -0.061 | 8.2353
-1.5 | 0.0975 | 0.00457 | -0.062 | 21.3348
-1 | 0.1568 | 0.00458 | -0.063 | 34.2358
-0.5 | 0.2163 | 0.00463 | -0.0641 | 46.7171
0 | 0.2753 | 0.00473 | -0.065 | 58.203
0.5 | 0.3343 | 0.00471 | -0.066 | 70.9766
1 | 0.3933 | 0.00469 | -0.067 | 83.8593
1.5 | 0.4519 | 0.00473 | -0.0679 | 95.5391
2 | 0.5097 | 0.00472 | -0.0686 | 107.9873
2.5 | 0.5669 | 0.00475 | -0.0691 | 119.3474
3 | 0.6192 | 0.00499 | -0.0688 | 124.0882
3.5 | 0.6431 | 0.00656 | -0.0631 | 98.0335
4 | 0.6686 | 0.00785 | -0.0579 | 85.172
4.5 | 0.687 | 0.00918 | -0.0513 | 74.8366
5 | 0.7067 | 0.01023 | -0.0449 | 69.0811
5.5 | 0.7445 | 0.01085 | -0.042 | 68.6175
6 | 0.7843 | 0.01141 | -0.0396 | 68.7379
6.5 | 0.8256 | 0.01195 | -0.0376 | 69.0879
7 | 0.8654 | 0.0126 | -0.0354 | 68.6825
7.5 | 0.9028 | 0.01339 | -0.0329 | 67.4235
8 | 0.9431 | 0.01404 | -0.031 | 67.1724
8.5 | 0.9817 | 0.01482 | -0.029 | 66.2416
9 | 1.015 | 0.01593 | -0.0262 | 63.7163
9.5 | 1.0511 | 0.0169 | -0.0239 | 62.1953
10 | 1.0873 | 0.0179 | -0.0218 | 60.743
10.5 | 1.1234 | 0.01891 | -0.0198 | 59.4077
11 | 1.1582 | 0.02004 | -0.0178 | 57.7944
11.5 | 1.1848 | 0.02172 | -0.0148 | 54.5488
12 | 1.2127 | 0.02335 | -0.0122 | 51.9358
12.5 | 1.2458 | 0.02465 | -0.0103 | 50.5396
13 | 1.2747 | 0.02627 | -0.0081 | 48.523
13.5 | 1.3034 | 0.02791 | -0.006 | 46.7001
14 | 1.329 | 0.02971 | -0.0037 | 44.7324
15 | 1.3547 | 0.03539 | 0.0025 | 38.2792
15.5 | 1.3757 | 0.03815 | 0.004 | 36.0603
16 | 1.3984 | 0.04085 | 0.0051 | 34.2326
16.5 | 1.4128 | 0.04444 | 0.0063 | 31.7912
17 | 1.4276 | 0.04817 | 0.0072 | 29.6367
17.5 | 1.4411 | 0.05219 | 0.0076 | 27.6126
18 | 1.4454 | 0.0575 | 0.0078 | 25.1374
18.5 | 1.4579 | 0.06212 | 0.0073 | 23.4691
19 | 1.4556 | 0.06889 | 0.006 | 21.1293
19.5 | 1.4469 | 0.07705 | 0.0036 | 18.7787
20 | 1.4243 | 0.08784 | -0.0005 | 16.2147

## 53. Re 2M Mach 0.25 (1)
BIGFOIL.COM POLAR EXPORT
NACA66-315
NACA66-315 |  |  |  | Cl Max: | 1.261 | at alpha= | 10 | deg
JavaFoil+Calcfoil stall+Eppler ext transition |  |  |  | L/D Max: | 142.942 | at alpha= | 3 | deg
Re: | 2000000 |  |  | Cd Min: | 0.00444 | at alpha= | -1 | deg
Mach: | 0.25 |  |  | Cl=0 at alpha= | -2.6936 | deg
|  |  |  | @ Cl=0.1, Cd= | 0.00446
|  |  |  | @ Cl=0.4, Cd= | 0.0046276
|  |  |  | @ Cl=0.6, Cd= | 0.0048198
alpha (deg) | Cl | Cd | Cm | Cl/Cd
-14.5 | -0.621 | 0.11142 | -0.017 | -5.577
-14 | -0.644 | 0.10176 | -0.018 | -6.325
-13.5 | -0.661 | 0.09518 | -0.019 | -6.941
-13 | -0.672 | 0.08909 | -0.019 | -7.544
-12.5 | -0.678 | 0.08315 | -0.02 | -8.155
-12 | -0.678 | 0.07894 | -0.021 | -8.589
-11.5 | -0.673 | 0.07359 | -0.022 | -9.14
-11 | -0.662 | 0.06865 | -0.023 | -9.645
-10.5 | -0.646 | 0.06393 | -0.024 | -10.113
-10 | -0.625 | 0.06018 | -0.024 | -10.387
-9.5 | -0.722 | 0.0131 | -0.048 | -55.117
-9 | -0.689 | 0.01253 | -0.049 | -54.997
-8.5 | -0.649 | 0.01197 | -0.05 | -54.243
-8 | -0.606 | 0.0114 | -0.052 | -53.139
-7.5 | -0.558 | 0.01093 | -0.053 | -51.053
-7 | -0.508 | 0.01051 | -0.054 | -48.304
-6.5 | -0.454 | 0.01007 | -0.055 | -45.089
-6 | -0.398 | 0.0097 | -0.057 | -41.032
-5.5 | -0.341 | 0.00931 | -0.058 | -36.59
-5 | -0.282 | 0.00899 | -0.059 | -31.33
-4.5 | -0.222 | 0.00871 | -0.06 | -25.484
-4 | -0.161 | 0.00842 | -0.062 | -19.173
-3.5 | -0.1 | 0.00813 | -0.063 | -12.319
-3 | -0.038 | 0.00791 | -0.064 | -4.854
-2.5 | 0.024 | 0.00769 | -0.065 | 3.095
-2 | 0.087 | 0.00446 | -0.067 | 19.496
-1.5 | 0.15 | 0.00446 | -0.068 | 33.737
-1 | 0.213 | 0.00444 | -0.069 | 48.136
-0.5 | 0.277 | 0.00449 | -0.07 | 61.601
0 | 0.34 | 0.00458 | -0.072 | 74.247
0.5 | 0.403 | 0.00463 | -0.073 | 86.961
1 | 0.466 | 0.00469 | -0.074 | 99.275
1.5 | 0.529 | 0.00472 | -0.075 | 112.08
2 | 0.59 | 0.00481 | -0.076 | 122.531
2.5 | 0.651 | 0.00487 | -0.077 | 133.838
3 | 0.712 | 0.00498 | -0.078 | 142.942
3.5 | 0.765 | 0.01077 | -0.079 | 71.083
4 | 0.823 | 0.01115 | -0.08 | 73.806
4.5 | 0.879 | 0.0116 | -0.081 | 75.818
5 | 0.933 | 0.01208 | -0.082 | 77.248
5.5 | 0.985 | 0.01255 | -0.083 | 78.449
6 | 1.034 | 0.0131 | -0.084 | 78.932
6.5 | 1.08 | 0.0137 | -0.085 | 78.806
7 | 1.122 | 0.01427 | -0.086 | 78.595
7.5 | 1.16 | 0.01506 | -0.086 | 77.019
8 | 1.193 | 0.01579 | -0.087 | 75.548
8.5 | 1.221 | 0.01655 | -0.088 | 73.787
9 | 1.243 | 0.01739 | -0.089 | 71.505
9.5 | 1.259 | 0.01835 | -0.09 | 68.598
10 | 1.261 | 0.01933 | -0.091 | 65.233
10.5 | 1.254 | 0.02042 | -0.091 | 61.384
11 | 1.237 | 0.02153 | -0.092 | 57.462
11.5 | 1.014 | 0.07307 | -0.053 | 13.875
12 | 0.981 | 0.08081 | -0.048 | 12.145
12.5 | 0.946 | 0.08634 | -0.047 | 10.962
13 | 0.905 | 0.0946 | -0.046 | 9.564
13.5 | 0.857 | 0.10058 | -0.045 | 8.518
14 | 0.803 | 0.1104 | -0.045 | 7.275
14.5 | 0.744 | 0.11562 | -0.044 | 6.435
15 | 0.681 | 0.12931 | -0.045 | 5.265

## 54. Re 2M Mach 0.25 (2)
BIGFOIL.COM POLAR EXPORT
NACA66-315
NACA66-315 |  |  |  | Cl Max: | 1.3113 | at alpha= | 16 | deg
XFOIL ncrit=9 |  |  |  | L/D Max: | 122.689 | at alpha= | 3 | deg
Re: | 2000000 |  |  | Cd Min: | 0.13287 | at alpha= | 19 | deg
Mach: | 0.25 |  |  | Cl=0 at alpha= | -2.4437 | deg
|  |  |  | @ Cl=0.1, Cd= | 0.0046302
|  |  |  | @ Cl=0.4, Cd= | 0.0047724
|  |  |  | @ Cl=0.6, Cd= | 0.004924
alpha (deg) | Cl | Cd | Cm | Cl/Cd
-14.5 | -0.665 | 0.05797 | -0.1129 | -11.4715
-14 | -0.7208 | 0.04507 | -0.1188 | -15.9929
-13.5 | -0.7595 | 0.03757 | -0.1172 | -20.2156
-13 | -0.7845 | 0.03189 | -0.1135 | -24.6002
-12.5 | -0.786 | 0.02828 | -0.1095 | -27.7935
-11.5 | -0.7857 | 0.02067 | -0.0991 | -38.0116
-11 | -0.7606 | 0.01869 | -0.0953 | -40.6956
-10.5 | -0.7278 | 0.01727 | -0.0922 | -42.1424
-10 | -0.6917 | 0.01609 | -0.0893 | -42.9894
-9.5 | -0.654 | 0.01497 | -0.0865 | -43.6874
-9 | -0.6149 | 0.01407 | -0.0837 | -43.7029
-8.5 | -0.5739 | 0.01328 | -0.0812 | -43.2154
-8 | -0.5427 | 0.01212 | -0.077 | -44.7772
-7.5 | -0.5098 | 0.01136 | -0.0727 | -44.8768
-7 | -0.4637 | 0.01082 | -0.0709 | -42.8558
-6.5 | -0.4164 | 0.01032 | -0.0692 | -40.3488
-6 | -0.3669 | 0.00993 | -0.068 | -36.9486
-5.5 | -0.3194 | 0.00932 | -0.0665 | -34.2704
-5 | -0.2671 | 0.00894 | -0.0658 | -29.877
-4.5 | -0.2132 | 0.00862 | -0.0654 | -24.7332
-4 | -0.1601 | 0.00825 | -0.065 | -19.4061
-3.5 | -0.1048 | 0.00801 | -0.0649 | -13.0836
-3 | -0.0499 | 0.00771 | -0.0648 | -6.4721
-2.5 | -0.0052 | 0.00654 | -0.0635 | -0.79511
-2 | 0.041 | 0.00505 | -0.0628 | 8.1188
-1.5 | 0.0993 | 0.00463 | -0.0635 | 21.4471
-1 | 0.1607 | 0.00465 | -0.0646 | 34.5591
-0.5 | 0.2221 | 0.00472 | -0.0657 | 47.0551
0 | 0.2831 | 0.00481 | -0.0667 | 58.8565
0.5 | 0.3442 | 0.0048 | -0.0677 | 71.7083
1 | 0.4048 | 0.00477 | -0.0687 | 84.8637
1.5 | 0.4655 | 0.00479 | -0.0696 | 97.1816
2 | 0.5248 | 0.0048 | -0.0703 | 109.3333
2.5 | 0.5841 | 0.00481 | -0.0708 | 121.4345
3 | 0.6343 | 0.00517 | -0.0696 | 122.6886
3.5 | 0.6534 | 0.00684 | -0.0626 | 95.5263
4 | 0.6729 | 0.00817 | -0.0558 | 82.3623
4.5 | 0.6792 | 0.00951 | -0.0465 | 71.4196
5 | 0.7012 | 0.0107 | -0.0404 | 65.5327
5.5 | 0.7418 | 0.01133 | -0.0378 | 65.4722
6 | 0.7818 | 0.01203 | -0.0351 | 64.9875
6.5 | 0.8248 | 0.01263 | -0.033 | 65.3048
7 | 0.8637 | 0.01346 | -0.0303 | 64.1679
7.5 | 0.9033 | 0.01432 | -0.0278 | 63.0796
8 | 0.9439 | 0.01513 | -0.0256 | 62.386
8.5 | 0.9813 | 0.01617 | -0.0229 | 60.6865
9 | 1.0133 | 0.01756 | -0.0196 | 57.705
9.5 | 1.0515 | 0.01863 | -0.0172 | 56.4412
10.5 | 1.1218 | 0.02127 | -0.012 | 52.7409
11 | 1.1496 | 0.02314 | -0.0088 | 49.6802
11.5 | 1.1741 | 0.0253 | -0.0054 | 46.4071
12 | 1.205 | 0.02711 | -0.0028 | 44.4485
12.5 | 1.2325 | 0.02924 | -0.0001 | 42.1512
13 | 1.2586 | 0.03154 | 0.0025 | 39.9049
13.5 | 1.2824 | 0.0341 | 0.005 | 37.607
14 | 1.2955 | 0.03758 | 0.0081 | 34.4731
14.5 | 1.2955 | 0.04202 | 0.0118 | 30.8306
15 | 1.3092 | 0.04571 | 0.0139 | 28.6414
15.5 | 1.3111 | 0.05127 | 0.0151 | 25.5725
16 | 1.3113 | 0.05745 | 0.0155 | 22.8251
16.5 | 1.3007 | 0.06542 | 0.0145 | 19.8823
17 | 1.2951 | 0.07352 | 0.0123 | 17.6156
17.5 | 1.2811 | 0.08346 | 0.0084 | 15.3499
18 | 1.2438 | 0.09802 | 0.001 | 12.6892
18.5 | 1.2206 | 0.1114 | -0.0069 | 10.9569
19 | 1.1599 | 0.13287 | -0.0205 | 8.7296

## 55. Re 2M Mach 0.50 (1)
BIGFOIL.COM POLAR EXPORT
NACA66-315
NACA66-315 |  |  |  | Cl Max: | 1.237 | at alpha= | 20 | deg
JavaFoil+Calcfoil stall+Eppler ext transition |  |  |  | L/D Max: | 159.25 | at alpha= | 2.5 | deg
Re: | 2000000 |  |  | Cd Min: | 0.00452 | at alpha= | -1 | deg
Mach: | 0.5 |  |  | Cl=0 at alpha= | -2.6884 | deg
|  |  |  | @ Cl=0.1, Cd= | 0.0077978
|  |  |  | @ Cl=0.4, Cd= | 0.0047469
|  |  |  | @ Cl=0.6, Cd= | 0.0046768
alpha (deg) | Cl | Cd | Cm | Cl/Cd
-20 | -0.955 | 0.17382 | -0.016 | -5.495
-19.5 | -0.929 | 0.16876 | -0.017 | -5.502
-19 | -0.901 | 0.16763 | -0.017 | -5.373
-18.5 | -0.873 | 0.16208 | -0.017 | -5.383
-18 | -0.845 | 0.15847 | -0.018 | -5.335
-17.5 | -0.818 | 0.15064 | -0.018 | -5.433
-17 | -0.792 | 0.14541 | -0.019 | -5.444
-16.5 | -0.763 | 0.14178 | -0.019 | -5.383
-16 | -0.735 | 0.13592 | -0.019 | -5.41
-15.5 | -0.708 | 0.13119 | -0.02 | -5.399
-15 | -0.681 | 0.12813 | -0.02 | -5.316
-14.5 | -0.654 | 0.12321 | -0.021 | -5.307
-14 | -0.626 | 0.11735 | -0.021 | -5.336
-13.5 | -0.598 | 0.11175 | -0.021 | -5.351
-13 | -0.571 | 0.11101 | -0.021 | -5.141
-12.5 | -0.543 | 0.10731 | -0.022 | -5.063
-12 | -0.516 | 0.10109 | -0.023 | -5.104
-11.5 | -0.489 | 0.09451 | -0.023 | -5.17
-11 | -0.461 | 0.09466 | -0.024 | -4.871
-10.5 | -0.433 | 0.08291 | -0.023 | -5.221
-10 | -0.405 | 0.07408 | -0.024 | -5.471
-9.5 | -0.378 | 0.06497 | -0.025 | -5.819
-9 | -0.351 | 0.05822 | -0.027 | -6.024
-8.5 | -0.323 | 0.05941 | -0.026 | -5.43
-8 | -0.429 | 0.05429 | -0.026 | -7.896
-7.5 | -0.453 | 0.04838 | -0.027 | -9.365
-7 | -0.435 | 0.04396 | -0.031 | -9.895
-6.5 | -0.483 | 0.01158 | -0.061 | -41.724
-6 | -0.43 | 0.011 | -0.063 | -39.066
-5.5 | -0.371 | 0.01045 | -0.064 | -35.5
-5 | -0.309 | 0.00996 | -0.066 | -31.041
-4.5 | -0.245 | 0.00954 | -0.067 | -25.643
-4 | -0.178 | 0.00918 | -0.068 | -19.42
-3.5 | -0.111 | 0.00883 | -0.07 | -12.558
-3 | -0.043 | 0.00851 | -0.071 | -5
-2.5 | 0.026 | 0.00824 | -0.072 | 3.208
-2 | 0.096 | 0.00799 | -0.074 | 11.993
-1.5 | 0.168 | 0.00453 | -0.076 | 37.063
-1 | 0.238 | 0.00452 | -0.077 | 52.722
-0.5 | 0.309 | 0.0047 | -0.079 | 65.767
0 | 0.38 | 0.00473 | -0.08 | 80.356
0.5 | 0.451 | 0.00479 | -0.081 | 93.961
1 | 0.521 | 0.00459 | -0.083 | 113.54
1.5 | 0.591 | 0.00467 | -0.084 | 126.578
2 | 0.657 | 0.00472 | -0.085 | 139.252
2.5 | 0.725 | 0.00455 | -0.086 | 159.25
3 | 0.782 | 0.0115 | -0.086 | 68.012
3.5 | 0.846 | 0.01209 | -0.087 | 69.972
4 | 0.908 | 0.01271 | -0.089 | 71.437
4.5 | 0.965 | 0.01334 | -0.09 | 72.386
5 | 1.017 | 0.01407 | -0.091 | 72.308
5.5 | 1.062 | 0.01493 | -0.092 | 71.09
6 | 1.094 | 0.01584 | -0.093 | 69.097
6.5 | 1.109 | 0.01694 | -0.094 | 65.437
7 | 1.088 | 0.01832 | -0.095 | 59.388
7.5 | 0.792 | 0.05194 | -0.042 | 15.251
8 | 0.589 | 0.05941 | -0.042 | 9.918
8.5 | 0.617 | 0.07373 | -0.043 | 8.362
9 | 0.644 | 0.07819 | -0.044 | 8.233
9.5 | 0.671 | 0.08346 | -0.045 | 8.037
10 | 0.698 | 0.07649 | -0.046 | 9.123
10.5 | 0.725 | 0.09029 | -0.046 | 8.027
11 | 0.752 | 0.09113 | -0.049 | 8.257
11.5 | 0.779 | 0.09575 | -0.05 | 8.137
12 | 0.806 | 0.10389 | -0.05 | 7.757
12.5 | 0.832 | 0.10365 | -0.051 | 8.031
13 | 0.861 | 0.11063 | -0.055 | 7.782
13.5 | 0.887 | 0.11351 | -0.055 | 7.818
14 | 0.914 | 0.11824 | -0.056 | 7.728
14.5 | 0.941 | 0.12474 | -0.057 | 7.542
15 | 0.971 | 0.13075 | -0.062 | 7.424
15.5 | 0.995 | 0.13252 | -0.061 | 7.511
16 | 1.022 | 0.13772 | -0.062 | 7.422
16.5 | 1.05 | 0.14591 | -0.065 | 7.195
17 | 1.077 | 0.14685 | -0.066 | 7.334
17.5 | 1.103 | 0.15239 | -0.067 | 7.24
18 | 1.13 | 0.15796 | -0.068 | 7.153
18.5 | 1.158 | 0.16266 | -0.07 | 7.118
19 | 1.185 | 0.17317 | -0.072 | 6.841
19.5 | 1.21 | 0.17586 | -0.072 | 6.883
20 | 1.237 | 0.17972 | -0.073 | 6.881

## 56. Re 2M Mach 0.50 (2)
BIGFOIL.COM POLAR EXPORT
NACA66-315
NACA66-315 |  |  |  | Cl Max: | 1.0348 | at alpha= | 10.5 | deg
XFOIL ncrit=9 |  |  |  | L/D Max: | 128.555 | at alpha= | 2.5 | deg
Re: | 2000000 |  |  | Cd Min: | 0.23332 | at alpha= | -20 | deg
Mach: | 0.5 |  |  | Cl=0 at alpha= | -2.641 | deg
|  |  |  | @ Cl=0.1, Cd= | 0.0051018
|  |  |  | @ Cl=0.4, Cd= | 0.0051623
|  |  |  | @ Cl=0.6, Cd= | 0.0051287
alpha (deg) | Cl | Cd | Cm | Cl/Cd
-20 | -0.5743 | 0.23332 | -0.0153 | -2.4614
-19.5 | -0.5551 | 0.22566 | -0.0198 | -2.4599
-18 | -0.4945 | 0.20366 | -0.0331 | -2.4281
-17 | -0.4004 | 0.18108 | -0.0616 | -2.2112
-16.5 | -0.379 | 0.17039 | -0.0695 | -2.2243
-16 | -0.3657 | 0.16233 | -0.0729 | -2.2528
-15.5 | -0.3549 | 0.1537 | -0.0766 | -2.309
-15 | -0.3336 | 0.14847 | -0.0793 | -2.2469
-14 | -0.3165 | 0.12977 | -0.088 | -2.4389
-13.5 | -0.3092 | 0.12074 | -0.0923 | -2.5609
-13 | -0.3091 | 0.11059 | -0.0973 | -2.795
-12.5 | -0.3022 | 0.10274 | -0.1014 | -2.9414
-12 | -0.3072 | 0.09255 | -0.1066 | -3.3193
-11.5 | -0.3144 | 0.08238 | -0.1121 | -3.8165
-10.5 | -0.3613 | 0.05502 | -0.1302 | -6.5667
-10 | -0.3972 | 0.04528 | -0.1341 | -8.7721
-9.5 | -0.4363 | 0.03748 | -0.1328 | -11.6409
-9 | -0.4655 | 0.03146 | -0.128 | -14.7966
-8.5 | -0.4886 | 0.026 | -0.1207 | -18.7923
-8 | -0.4943 | 0.02067 | -0.113 | -23.9139
-7.5 | -0.4632 | 0.01666 | -0.1081 | -27.8031
-7 | -0.4196 | 0.01432 | -0.1041 | -29.3017
-6.5 | -0.3733 | 0.01292 | -0.1002 | -28.8932
-6 | -0.3312 | 0.01172 | -0.0958 | -28.2594
-5.5 | -0.2853 | 0.01095 | -0.092 | -26.0548
-5 | -0.2559 | 0.00999 | -0.0853 | -25.6156
-4.5 | -0.2096 | 0.0095 | -0.0815 | -22.0632
-4 | -0.1556 | 0.00906 | -0.0792 | -17.1744
-3.5 | -0.101 | 0.00859 | -0.0772 | -11.7579
-3 | -0.0415 | 0.00829 | -0.0762 | -5.006
-2.5 | 0.0163 | 0.00788 | -0.075 | 2.0685
-2 | 0.0537 | 0.00631 | -0.0713 | 8.5103
-1.5 | 0.1062 | 0.00494 | -0.0703 | 21.498
-1 | 0.1764 | 0.00502 | -0.0715 | 35.1394
-0.5 | 0.2465 | 0.00509 | -0.0727 | 48.4283
0 | 0.3161 | 0.00516 | -0.0739 | 61.2597
0.5 | 0.3857 | 0.00515 | -0.075 | 74.8932
1 | 0.4553 | 0.00521 | -0.0762 | 87.3896
1.5 | 0.5246 | 0.00519 | -0.0771 | 101.079
2 | 0.5917 | 0.00513 | -0.0774 | 115.3411
2.5 | 0.6582 | 0.00512 | -0.0774 | 128.5547
3.5 | 0.6692 | 0.00766 | -0.0543 | 87.3629
4 | 0.6579 | 0.00966 | -0.0411 | 68.1056
4.5 | 0.6565 | 0.01195 | -0.0309 | 54.9372
5 | 0.6867 | 0.01341 | -0.0257 | 51.2081
5.5 | 0.7322 | 0.01439 | -0.0226 | 50.8826
6 | 0.7769 | 0.01549 | -0.0194 | 50.1549
6.5 | 0.8215 | 0.01667 | -0.0161 | 49.2801
7 | 0.8597 | 0.0182 | -0.0119 | 47.2363
7.5 | 0.8982 | 0.01983 | -0.0078 | 45.295
8 | 0.9351 | 0.02168 | -0.0037 | 43.1319
8.5 | 0.9619 | 0.02422 | 0.0014 | 39.7151
9 | 0.9896 | 0.02697 | 0.0063 | 36.6926
9.5 | 1.0154 | 0.03032 | 0.0113 | 33.4894
10 | 1.0342 | 0.03472 | 0.016 | 29.7869
10.5 | 1.0348 | 0.04061 | 0.0203 | 25.4814
11 | 1.0189 | 0.04816 | 0.0231 | 21.1566
11.5 | 0.9865 | 0.05819 | 0.0234 | 16.9531
12 | 0.9451 | 0.07089 | 0.0198 | 13.3319
12.5 | 0.9099 | 0.08493 | 0.0122 | 10.7135
13 | 0.8734 | 0.10191 | 0.0007 | 8.5703
13.5 | 0.8381 | 0.12164 | -0.0121 | 6.89
14 | 0.8142 | 0.13908 | -0.0227 | 5.8542
14.5 | 0.8075 | 0.15291 | -0.031 | 5.2809
15 | 0.8121 | 0.16428 | -0.0379 | 4.9434
15.5 | 0.8184 | 0.17535 | -0.0447 | 4.6672

## 57. Re 3M Mach 0.00 (1)
BIGFOIL.COM POLAR EXPORT
NACA66-315
NACA66-315 |  |  |  | Cl Max: | 1.323 | at alpha= | 11.5 | deg
JavaFoil+Calcfoil stall+Eppler ext transition |  |  |  | L/D Max: | 156.071 | at alpha= | 3 | deg
Re: | 3000000 |  |  | Cd Min: | 0.00407 | at alpha= | -1.5 | deg
Mach: | 0 |  |  | Cl=0 at alpha= | -2.6917 | deg
|  |  |  | @ Cl=0.1, Cd= | 0.0040774
|  |  |  | @ Cl=0.4, Cd= | 0.0042016
|  |  |  | @ Cl=0.6, Cd= | 0.004329
alpha (deg) | Cl | Cd | Cm | Cl/Cd
-17.5 | -0.752 | 0.13426 | -0.014 | -5.605
-17 | -0.767 | 0.12743 | -0.015 | -6.019
-16.5 | -0.774 | 0.12248 | -0.016 | -6.322
-16 | -0.78 | 0.11475 | -0.016 | -6.798
-15.5 | -0.784 | 0.10907 | -0.017 | -7.187
-15 | -0.785 | 0.10211 | -0.018 | -7.692
-14.5 | -0.785 | 0.09565 | -0.019 | -8.202
-14 | -0.781 | 0.08952 | -0.02 | -8.729
-13.5 | -0.773 | 0.08602 | -0.021 | -8.989
-13 | -0.764 | 0.07998 | -0.022 | -9.558
-12.5 | -0.881 | 0.01883 | -0.039 | -46.773
-12 | -0.873 | 0.01584 | -0.04 | -55.115
-11.5 | -0.853 | 0.01466 | -0.042 | -58.177
-11 | -0.83 | 0.0134 | -0.043 | -61.911
-10.5 | -0.8 | 0.01271 | -0.044 | -62.947
-10 | -0.766 | 0.012 | -0.046 | -63.864
-9.5 | -0.729 | 0.01156 | -0.047 | -63.069
-9 | -0.688 | 0.01104 | -0.048 | -62.337
-8.5 | -0.645 | 0.01053 | -0.049 | -61.196
-8 | -0.598 | 0.0101 | -0.05 | -59.21
-7.5 | -0.549 | 0.00971 | -0.051 | -56.549
-7 | -0.498 | 0.00934 | -0.053 | -53.263
-6.5 | -0.444 | 0.00902 | -0.054 | -49.253
-6 | -0.389 | 0.00866 | -0.055 | -44.887
-5.5 | -0.332 | 0.00841 | -0.056 | -39.473
-5 | -0.275 | 0.00813 | -0.057 | -33.763
-4.5 | -0.216 | 0.00787 | -0.059 | -27.475
-4 | -0.157 | 0.00763 | -0.06 | -20.596
-3.5 | -0.097 | 0.0074 | -0.061 | -13.17
-3 | -0.037 | 0.00719 | -0.062 | -5.195
-2.5 | 0.023 | 0.00699 | -0.063 | 3.311
-2 | 0.084 | 0.00408 | -0.065 | 20.652
-1.5 | 0.146 | 0.00407 | -0.066 | 35.751
-1 | 0.207 | 0.00411 | -0.067 | 50.27
-0.5 | 0.268 | 0.0041 | -0.068 | 65.356
0 | 0.329 | 0.00416 | -0.069 | 79.189
0.5 | 0.39 | 0.0042 | -0.07 | 92.784
1 | 0.451 | 0.00421 | -0.072 | 107.138
1.5 | 0.512 | 0.00426 | -0.073 | 120.172
2 | 0.571 | 0.0043 | -0.074 | 132.849
2.5 | 0.631 | 0.00436 | -0.075 | 144.701
3 | 0.69 | 0.00442 | -0.076 | 156.071
3.5 | 0.744 | 0.00964 | -0.077 | 77.226
4 | 0.801 | 0.01004 | -0.078 | 79.807
4.5 | 0.856 | 0.01039 | -0.078 | 82.397
5 | 0.91 | 0.01078 | -0.079 | 84.387
5.5 | 0.962 | 0.01117 | -0.08 | 86.092
6 | 1.011 | 0.0116 | -0.081 | 87.152
6.5 | 1.059 | 0.01211 | -0.082 | 87.401
7 | 1.103 | 0.01261 | -0.083 | 87.48
7.5 | 1.145 | 0.01313 | -0.084 | 87.242
8 | 1.184 | 0.01376 | -0.085 | 86.036
8.5 | 1.219 | 0.01431 | -0.086 | 85.235
9 | 1.251 | 0.01497 | -0.087 | 83.546
9.5 | 1.278 | 0.01568 | -0.088 | 81.544
10 | 1.297 | 0.0165 | -0.088 | 78.596
10.5 | 1.311 | 0.01727 | -0.089 | 75.903
11 | 1.32 | 0.0181 | -0.09 | 72.92
11.5 | 1.323 | 0.01908 | -0.091 | 69.303
12 | 1.321 | 0.02001 | -0.091 | 66.002
12.5 | 1.313 | 0.02111 | -0.092 | 62.224
13 | 1.301 | 0.02229 | -0.093 | 58.379
13.5 | 1.283 | 0.02383 | -0.093 | 53.848
14 | 1.26 | 0.02583 | -0.093 | 48.781
14.5 | 1.229 | 0.02884 | -0.093 | 42.609
15 | 1.07 | 0.07792 | -0.074 | 13.728
15.5 | 1.005 | 0.10697 | -0.057 | 9.395
16 | 0.976 | 0.11654 | -0.053 | 8.378
16.5 | 0.95 | 0.12404 | -0.052 | 7.657

## 58. Re 3M Mach 0.00 (2)
BIGFOIL.COM POLAR EXPORT
NACA66-315
NACA66-315 |  |  |  | Cl Max: | 1.5842 | at alpha= | 20 | deg
XFOIL ncrit=9 |  |  |  | L/D Max: | 131.183 | at alpha= | 2.5 | deg
Re: | 3000000 |  |  | Cd Min: | 0.07045 | at alpha= | -20 | deg
Mach: | 0 |  |  | Cl=0 at alpha= | -2.4817 | deg
|  |  |  | @ Cl=0.1, Cd= | 0.0040392
|  |  |  | @ Cl=0.4, Cd= | 0.0040228
|  |  |  | @ Cl=0.6, Cd= | 0.0059488
alpha (deg) | Cl | Cd | Cm | Cl/Cd
-20 | -1.1745 | 0.07045 | -0.0745 | -16.6714
-19.5 | -1.2062 | 0.05891 | -0.0805 | -20.4753
-19 | -1.223 | 0.05054 | -0.0839 | -24.1987
-18.5 | -1.2029 | 0.0472 | -0.0851 | -25.4852
-18 | -1.2209 | 0.04025 | -0.0858 | -30.3329
-17 | -1.1897 | 0.0348 | -0.0837 | -34.1868
-16.5 | -1.1682 | 0.028 | -0.091 | -41.7214
-16 | -1.1083 | 0.02451 | -0.0996 | -45.2183
-15.5 | -1.0816 | 0.02289 | -0.0983 | -47.2521
-15 | -1.0615 | 0.0213 | -0.0953 | -49.8357
-14.5 | -1.0349 | 0.02008 | -0.0929 | -51.5388
-14 | -1.0063 | 0.01892 | -0.0905 | -53.1871
-13.5 | -0.9786 | 0.0177 | -0.0879 | -55.2881
-13 | -0.9478 | 0.01668 | -0.0854 | -56.8225
-12.5 | -0.9126 | 0.01585 | -0.0835 | -57.5773
-12 | -0.8802 | 0.0149 | -0.0809 | -59.0738
-11.5 | -0.841 | 0.01433 | -0.0792 | -58.6881
-11 | -0.8041 | 0.01363 | -0.077 | -58.9949
-10.5 | -0.775 | 0.01254 | -0.0735 | -61.8022
-10 | -0.7425 | 0.01176 | -0.0702 | -63.1378
-9.5 | -0.7073 | 0.01126 | -0.0671 | -62.8153
-9 | -0.6643 | 0.01087 | -0.0654 | -61.1132
-8.5 | -0.6182 | 0.01044 | -0.0644 | -59.2146
-8 | -0.5705 | 0.01007 | -0.0635 | -56.6534
-7.5 | -0.5222 | 0.00973 | -0.0628 | -53.6691
-7 | -0.4761 | 0.00913 | -0.0616 | -52.1468
-6.5 | -0.4253 | 0.00877 | -0.0613 | -48.4949
-6 | -0.3736 | 0.00848 | -0.0611 | -44.0566
-5.5 | -0.3208 | 0.00826 | -0.0611 | -38.8378
-5 | -0.2692 | 0.00789 | -0.0609 | -34.1191
-4.5 | -0.2153 | 0.00763 | -0.0611 | -28.2176
-4 | -0.1604 | 0.00741 | -0.0615 | -21.6464
-3.5 | -0.1061 | 0.00715 | -0.0617 | -14.8392
-3 | -0.0513 | 0.00692 | -0.0621 | -7.4133
-2.5 | -0.0018 | 0.0062 | -0.0617 | -0.29032
-2 | 0.0473 | 0.00523 | -0.0616 | 9.044
-1.5 | 0.0993 | 0.00404 | -0.0621 | 24.5792
-1 | 0.1585 | 0.00397 | -0.0632 | 39.9244
-0.5 | 0.2178 | 0.00398 | -0.0643 | 54.7236
0 | 0.2762 | 0.00403 | -0.0652 | 68.536
0.5 | 0.3357 | 0.00402 | -0.0664 | 83.5075
1 | 0.3946 | 0.00402 | -0.0674 | 98.1592
1.5 | 0.4531 | 0.00405 | -0.0684 | 111.8765
2 | 0.511 | 0.0041 | -0.0692 | 124.6341
2.5 | 0.5654 | 0.00431 | -0.0693 | 131.1833
3 | 0.595 | 0.00579 | -0.0648 | 102.7634
3.5 | 0.629 | 0.00687 | -0.0613 | 91.5575
4 | 0.6602 | 0.00796 | -0.0572 | 82.9397
4.5 | 0.6919 | 0.00894 | -0.0532 | 77.3937
5 | 0.7278 | 0.00949 | -0.0498 | 76.6913
5.5 | 0.7674 | 0.00995 | -0.0471 | 77.1256
6 | 0.81 | 0.01034 | -0.0452 | 78.3366
6.5 | 0.8496 | 0.01087 | -0.0428 | 78.1601
7 | 0.8912 | 0.01136 | -0.0409 | 78.4507
8 | 0.9707 | 0.01256 | -0.0367 | 77.285
8.5 | 1.0097 | 0.01323 | -0.0346 | 76.319
9 | 1.0487 | 0.01393 | -0.0327 | 75.2836
9.5 | 1.0872 | 0.01466 | -0.0307 | 74.161
10 | 1.1241 | 0.01552 | -0.0286 | 72.4291
10.5 | 1.1564 | 0.01665 | -0.026 | 69.4535
11.5 | 1.2288 | 0.01852 | -0.0222 | 66.3499
12 | 1.2641 | 0.01955 | -0.0204 | 64.6598
12.5 | 1.2978 | 0.02067 | -0.0185 | 62.7866
13 | 1.3286 | 0.022 | -0.0163 | 60.3909
13.5 | 1.3494 | 0.02407 | -0.0131 | 56.0615
14 | 1.3833 | 0.02525 | -0.0116 | 54.7842
14.5 | 1.4113 | 0.02684 | -0.0096 | 52.582
15 | 1.4376 | 0.02847 | -0.0075 | 50.4953
16 | 1.4841 | 0.0323 | -0.0031 | 45.9474
16.5 | 1.5058 | 0.03474 | -0.0015 | 43.3448
17 | 1.5264 | 0.03738 | -0.0001 | 40.8347
17.5 | 1.5417 | 0.04058 | 0.0014 | 37.9916
18 | 1.5441 | 0.04518 | 0.0031 | 34.1766
18.5 | 1.5577 | 0.04891 | 0.0039 | 31.8483
19 | 1.5725 | 0.05265 | 0.0042 | 29.867
19.5 | 1.5795 | 0.05746 | 0.0042 | 27.4887
20 | 1.5842 | 0.06281 | 0.0037 | 25.2221

## 59. Re 3M Mach 0.10 (1)
BIGFOIL.COM POLAR EXPORT
NACA66-315
NACA66-315 |  |  |  | Cl Max: | 1.312 | at alpha= | 11 | deg
JavaFoil+Calcfoil stall+Eppler ext transition |  |  |  | L/D Max: | 157.081 | at alpha= | 3 | deg
Re: | 3000000 |  |  | Cd Min: | 0.00406 | at alpha= | -2 | deg
Mach: | 0.1 |  |  | Cl=0 at alpha= | -2.6885 | deg
|  |  |  | @ Cl=0.1, Cd= | 0.0040674
|  |  |  | @ Cl=0.4, Cd= | 0.0041852
|  |  |  | @ Cl=0.6, Cd= | 0.004326
alpha (deg) | Cl | Cd | Cm | Cl/Cd
-17 | -0.735 | 0.12913 | -0.015 | -5.692
-16.5 | -0.746 | 0.12106 | -0.016 | -6.164
-16 | -0.754 | 0.11586 | -0.016 | -6.512
-15.5 | -0.761 | 0.10948 | -0.017 | -6.95
-15 | -0.766 | 0.10304 | -0.018 | -7.431
-14.5 | -0.768 | 0.09722 | -0.019 | -7.895
-14 | -0.766 | 0.09127 | -0.02 | -8.395
-13.5 | -0.761 | 0.08699 | -0.02 | -8.747
-13 | -0.757 | 0.07869 | -0.023 | -9.626
-12.5 | -0.755 | 0.06861 | -0.027 | -10.999
-12 | -0.864 | 0.01634 | -0.04 | -52.9
-11.5 | -0.846 | 0.01516 | -0.042 | -55.805
-11 | -0.826 | 0.01356 | -0.043 | -60.95
-10.5 | -0.798 | 0.01286 | -0.044 | -62.065
-10 | -0.765 | 0.01226 | -0.046 | -62.457
-9.5 | -0.729 | 0.01166 | -0.047 | -62.514
-9 | -0.689 | 0.01113 | -0.048 | -61.909
-8.5 | -0.646 | 0.01062 | -0.049 | -60.837
-8 | -0.6 | 0.01018 | -0.051 | -58.925
-7.5 | -0.551 | 0.00978 | -0.052 | -56.328
-7 | -0.499 | 0.00941 | -0.053 | -53.072
-6.5 | -0.446 | 0.00906 | -0.054 | -49.211
-6 | -0.39 | 0.0087 | -0.055 | -44.89
-5.5 | -0.334 | 0.00842 | -0.057 | -39.595
-5 | -0.276 | 0.00816 | -0.058 | -33.796
-4.5 | -0.217 | 0.00792 | -0.059 | -27.43
-4 | -0.158 | 0.00765 | -0.06 | -20.632
-3.5 | -0.098 | 0.00744 | -0.061 | -13.161
-3 | -0.038 | 0.00721 | -0.062 | -5.203
-2.5 | 0.023 | 0.00703 | -0.064 | 3.31
-2 | 0.085 | 0.00406 | -0.065 | 20.841
-1.5 | 0.146 | 0.00409 | -0.066 | 35.741
-1 | 0.208 | 0.00409 | -0.067 | 50.793
-0.5 | 0.269 | 0.00414 | -0.069 | 65.028
0 | 0.331 | 0.00413 | -0.07 | 79.993
0.5 | 0.392 | 0.00418 | -0.071 | 93.9
1 | 0.453 | 0.00422 | -0.072 | 107.555
1.5 | 0.515 | 0.00423 | -0.073 | 121.631
2 | 0.574 | 0.0043 | -0.074 | 133.349
2.5 | 0.634 | 0.00436 | -0.075 | 145.513
3 | 0.693 | 0.00441 | -0.076 | 157.081
3.5 | 0.748 | 0.00967 | -0.077 | 77.296
4 | 0.805 | 0.01007 | -0.078 | 79.89
4.5 | 0.86 | 0.01043 | -0.079 | 82.431
5 | 0.914 | 0.01083 | -0.08 | 84.346
5.5 | 0.965 | 0.01126 | -0.081 | 85.77
6 | 1.015 | 0.01167 | -0.082 | 86.961
6.5 | 1.062 | 0.01219 | -0.083 | 87.135
7 | 1.107 | 0.0127 | -0.084 | 87.126
7.5 | 1.148 | 0.01325 | -0.084 | 86.644
8 | 1.186 | 0.01388 | -0.085 | 85.484
8.5 | 1.221 | 0.01443 | -0.086 | 84.587
9 | 1.251 | 0.0151 | -0.087 | 82.873
9.5 | 1.277 | 0.01584 | -0.088 | 80.648
10 | 1.294 | 0.01666 | -0.089 | 77.697
10.5 | 1.306 | 0.01739 | -0.09 | 75.113
11 | 1.312 | 0.01833 | -0.09 | 71.554
11.5 | 1.312 | 0.01936 | -0.091 | 67.759
12 | 1.306 | 0.02034 | -0.092 | 64.214
12.5 | 1.295 | 0.02153 | -0.092 | 60.147
13 | 1.278 | 0.02293 | -0.093 | 55.71
13.5 | 1.255 | 0.02457 | -0.093 | 51.066
14 | 1.214 | 0.02908 | -0.092 | 41.756
14.5 | 1.05 | 0.079 | -0.071 | 13.295
15 | 0.998 | 0.09951 | -0.06 | 10.027
15.5 | 0.962 | 0.11164 | -0.053 | 8.621
16 | 0.934 | 0.11824 | -0.053 | 7.899

## 60. Re 3M Mach 0.10 (2)
BIGFOIL.COM POLAR EXPORT
NACA66-315
NACA66-315 |  |  |  | Cl Max: | 1.5626 | at alpha= | 20 | deg
XFOIL ncrit=9 |  |  |  | L/D Max: | 131.293 | at alpha= | 2.5 | deg
Re: | 3000000 |  |  | Cd Min: | 0.07831 | at alpha= | -19.5 | deg
Mach: | 0.1 |  |  | Cl=0 at alpha= | -2.4867 | deg
|  |  |  | @ Cl=0.1, Cd= | 0.0040497
|  |  |  | @ Cl=0.4, Cd= | 0.0040317
|  |  |  | @ Cl=0.6, Cd= | 0.0059013
alpha (deg) | Cl | Cd | Cm | Cl/Cd
-19.5 | -1.0961 | 0.07831 | -0.072 | -13.9969
-19 | -1.1429 | 0.06342 | -0.0806 | -18.0211
-18.5 | -1.1276 | 0.05859 | -0.0832 | -19.2456
-18 | -1.1804 | 0.04602 | -0.0877 | -25.6497
-17.5 | -1.1827 | 0.04068 | -0.0882 | -29.0733
-17 | -1.1536 | 0.03869 | -0.0883 | -29.8165
-16.5 | -1.1462 | 0.03163 | -0.0933 | -36.2377
-16 | -1.0995 | 0.02647 | -0.1022 | -41.5376
-15.5 | -1.0703 | 0.0243 | -0.1022 | -44.0453
-15 | -1.0536 | 0.02245 | -0.099 | -46.931
-14.5 | -1.0282 | 0.02108 | -0.0964 | -48.7761
-14 | -1.0015 | 0.01976 | -0.0938 | -50.6832
-13.5 | -0.9748 | 0.01842 | -0.091 | -52.9207
-13 | -0.945 | 0.01728 | -0.0883 | -54.6875
-12.5 | -0.9108 | 0.01635 | -0.0861 | -55.7064
-12 | -0.8791 | 0.0153 | -0.0834 | -57.4575
-11.5 | -0.8407 | 0.01463 | -0.0814 | -57.4641
-11 | -0.8041 | 0.01387 | -0.0791 | -57.974
-10.5 | -0.7694 | 0.01302 | -0.0763 | -59.0937
-10 | -0.7405 | 0.01196 | -0.0725 | -61.9147
-9.5 | -0.7053 | 0.01137 | -0.0693 | -62.0317
-9 | -0.6652 | 0.01099 | -0.0669 | -60.5278
-8.5 | -0.6194 | 0.01054 | -0.0656 | -58.7666
-8 | -0.5721 | 0.01014 | -0.0646 | -56.4201
-7.5 | -0.524 | 0.00979 | -0.0637 | -53.524
-7 | -0.4775 | 0.00919 | -0.0625 | -51.9587
-6.5 | -0.4269 | 0.00882 | -0.062 | -48.4014
-6 | -0.3751 | 0.00852 | -0.0617 | -44.0258
-5.5 | -0.3222 | 0.00829 | -0.0617 | -38.8661
-5 | -0.2702 | 0.00792 | -0.0614 | -34.1162
-4.5 | -0.2161 | 0.00765 | -0.0616 | -28.2484
-4 | -0.161 | 0.00743 | -0.0619 | -21.6689
-3.5 | -0.1064 | 0.00716 | -0.0621 | -14.8603
-3 | -0.0513 | 0.00694 | -0.0624 | -7.3919
-2.5 | -0.0013 | 0.00626 | -0.0621 | -0.20767
-2 | 0.0477 | 0.00526 | -0.0619 | 9.0684
-1.5 | 0.0997 | 0.00405 | -0.0624 | 24.6173
-1 | 0.1592 | 0.00398 | -0.0635 | 40
-0.5 | 0.2189 | 0.00399 | -0.0646 | 54.8622
0 | 0.2776 | 0.00404 | -0.0655 | 68.7129
0.5 | 0.3375 | 0.00404 | -0.0667 | 83.5396
1 | 0.3967 | 0.00403 | -0.0677 | 98.4367
1.5 | 0.4556 | 0.00406 | -0.0687 | 112.2167
2 | 0.5139 | 0.00411 | -0.0695 | 125.0365
2.5 | 0.5685 | 0.00433 | -0.0696 | 131.2933
3 | 0.5975 | 0.00582 | -0.0649 | 102.6632
3.5 | 0.631 | 0.00691 | -0.0612 | 91.3169
4 | 0.6612 | 0.00802 | -0.0569 | 82.4439
4.5 | 0.6918 | 0.009 | -0.0526 | 76.8667
5 | 0.7268 | 0.00954 | -0.0489 | 76.1845
5.5 | 0.7669 | 0.01001 | -0.0463 | 76.6134
6 | 0.8097 | 0.01042 | -0.0443 | 77.7063
6.5 | 0.8492 | 0.01098 | -0.0419 | 77.3406
7 | 0.8915 | 0.01147 | -0.04 | 77.7245
8 | 0.9704 | 0.01275 | -0.0355 | 76.1098
8.5 | 1.0102 | 0.01342 | -0.0335 | 75.2757
9 | 1.0495 | 0.01414 | -0.0315 | 74.2221
9.5 | 1.0882 | 0.0149 | -0.0295 | 73.0336
10 | 1.1244 | 0.01583 | -0.0272 | 71.0297
10.5 | 1.1573 | 0.01696 | -0.0246 | 68.237
11 | 1.1947 | 0.01789 | -0.0227 | 66.7803
11.5 | 1.2298 | 0.01894 | -0.0206 | 64.9314
12 | 1.2648 | 0.02003 | -0.0186 | 63.1453
12.5 | 1.2986 | 0.02122 | -0.0166 | 61.197
13 | 1.3279 | 0.02272 | -0.0142 | 58.4463
13.5 | 1.3503 | 0.02474 | -0.0112 | 54.5796
14 | 1.3832 | 0.02607 | -0.0095 | 53.0572
14.5 | 1.4107 | 0.02778 | -0.0073 | 50.7811
15 | 1.4372 | 0.02952 | -0.0052 | 48.6856
16 | 1.4814 | 0.03371 | -0.0006 | 43.9454
16.5 | 1.5016 | 0.03644 | 0.0011 | 41.2075
17 | 1.5181 | 0.03959 | 0.0028 | 38.3455
17.5 | 1.521 | 0.04416 | 0.0047 | 34.4429
18 | 1.5304 | 0.04838 | 0.0057 | 31.6329
18.5 | 1.5489 | 0.05181 | 0.0061 | 29.8958
19 | 1.5604 | 0.05619 | 0.0062 | 27.7701
19.5 | 1.5621 | 0.06196 | 0.0059 | 25.2114
20 | 1.5626 | 0.06821 | 0.0048 | 22.9087

## 61. Re 3M Mach 0.25 (1)
BIGFOIL.COM POLAR EXPORT
NACA66-315
NACA66-315 |  |  |  | Cl Max: | 1.264 | at alpha= | 10 | deg
JavaFoil+Calcfoil stall+Eppler ext transition |  |  |  | L/D Max: | 158.233 | at alpha= | 3 | deg
Re: | 3000000 |  |  | Cd Min: | 0.00413 | at alpha= | -2 | deg
Mach: | 0.25 |  |  | Cl=0 at alpha= | -2.6936 | deg
|  |  |  | @ Cl=0.1, Cd= | 0.00413
|  |  |  | @ Cl=0.4, Cd= | 0.0042276
|  |  |  | @ Cl=0.6, Cd= | 0.0043749
alpha (deg) | Cl | Cd | Cm | Cl/Cd
-15.5 | -0.563 | 0.12145 | -0.016 | -4.637
-15 | -0.595 | 0.1158 | -0.017 | -5.137
-14.5 | -0.622 | 0.10691 | -0.017 | -5.817
-14 | -0.644 | 0.0986 | -0.018 | -6.533
-13.5 | -0.661 | 0.09219 | -0.019 | -7.173
-13 | -0.673 | 0.08627 | -0.02 | -7.796
-12.5 | -0.679 | 0.08045 | -0.021 | -8.443
-12 | -0.679 | 0.07631 | -0.022 | -8.899
-11.5 | -0.674 | 0.07163 | -0.023 | -9.414
-11 | -0.666 | 0.06539 | -0.025 | -10.182
-10.5 | -0.776 | 0.01411 | -0.045 | -54.983
-10 | -0.755 | 0.01297 | -0.047 | -58.171
-9.5 | -0.726 | 0.01218 | -0.048 | -59.557
-9 | -0.691 | 0.01159 | -0.049 | -59.596
-8.5 | -0.651 | 0.01107 | -0.051 | -58.814
-8 | -0.607 | 0.01056 | -0.052 | -57.496
-7.5 | -0.559 | 0.01013 | -0.053 | -55.219
-7 | -0.509 | 0.00974 | -0.054 | -52.233
-6.5 | -0.455 | 0.00934 | -0.056 | -48.728
-6 | -0.399 | 0.00896 | -0.057 | -44.501
-5.5 | -0.341 | 0.00861 | -0.058 | -39.651
-5 | -0.282 | 0.00833 | -0.059 | -33.892
-4.5 | -0.222 | 0.00805 | -0.06 | -27.632
-4 | -0.162 | 0.0078 | -0.062 | -20.749
-3.5 | -0.1 | 0.00755 | -0.063 | -13.301
-3 | -0.038 | 0.00732 | -0.064 | -5.252
-2.5 | 0.024 | 0.00714 | -0.065 | 3.34
-2 | 0.087 | 0.00413 | -0.067 | 21.054
-1.5 | 0.15 | 0.00413 | -0.068 | 36.416
-1 | 0.213 | 0.00414 | -0.069 | 51.624
-0.5 | 0.277 | 0.00416 | -0.07 | 66.469
0 | 0.34 | 0.00418 | -0.072 | 81.289
0.5 | 0.403 | 0.00423 | -0.073 | 95.296
1 | 0.466 | 0.00424 | -0.074 | 109.894
1.5 | 0.529 | 0.00429 | -0.075 | 123.231
2 | 0.59 | 0.00437 | -0.076 | 135.068
2.5 | 0.651 | 0.0044 | -0.077 | 148.035
3 | 0.712 | 0.0045 | -0.078 | 158.233
3.5 | 0.767 | 0.01002 | -0.079 | 76.528
4 | 0.825 | 0.01039 | -0.08 | 79.372
4.5 | 0.881 | 0.01078 | -0.081 | 81.74
5 | 0.935 | 0.01123 | -0.082 | 83.277
5.5 | 0.987 | 0.01168 | -0.083 | 84.497
6 | 1.036 | 0.01215 | -0.084 | 85.227
6.5 | 1.082 | 0.01273 | -0.085 | 84.967
7 | 1.124 | 0.01326 | -0.086 | 84.786
7.5 | 1.162 | 0.01399 | -0.087 | 83.041
8 | 1.195 | 0.01464 | -0.088 | 81.677
8.5 | 1.224 | 0.01538 | -0.088 | 79.579
9 | 1.246 | 0.01614 | -0.089 | 77.173
9.5 | 1.261 | 0.01701 | -0.09 | 74.154
10 | 1.264 | 0.01791 | -0.091 | 70.552
10.5 | 1.257 | 0.01901 | -0.092 | 66.116
11 | 1.241 | 0.01993 | -0.092 | 62.277
11.5 | 1.214 | 0.02142 | -0.093 | 56.657
12 | 1.167 | 0.02442 | -0.092 | 47.771
12.5 | 0.952 | 0.08185 | -0.054 | 11.634
13 | 0.906 | 0.09023 | -0.049 | 10.045
13.5 | 0.858 | 0.09674 | -0.047 | 8.867
14 | 0.804 | 0.10669 | -0.047 | 7.536
14.5 | 0.745 | 0.11314 | -0.047 | 6.584
15 | 0.681 | 0.12359 | -0.046 | 5.513

## 62. Re 3M Mach 0.25 (2)
BIGFOIL.COM POLAR EXPORT
NACA66-315
NACA66-315 |  |  |  | Cl Max: | 1.4266 | at alpha= | 17 | deg
XFOIL ncrit=9 |  |  |  | L/D Max: | 132.932 | at alpha= | 2.5 | deg
Re: | 3000000 |  |  | Cd Min: | 0.21095 | at alpha= | -20 | deg
Mach: | 0.25 |  |  | Cl=0 at alpha= | -2.5095 | deg
|  |  |  | @ Cl=0.1, Cd= | 0.0041491
|  |  |  | @ Cl=0.4, Cd= | 0.00409
|  |  |  | @ Cl=0.6, Cd= | 0.0053225
alpha (deg) | Cl | Cd | Cm | Cl/Cd
-20 | -0.5722 | 0.21095 | -0.012 | -2.7125
-19.5 | -0.5571 | 0.20458 | -0.0159 | -2.7231
-17.5 | -0.4962 | 0.17598 | -0.0333 | -2.8196
-17 | -0.4597 | 0.16643 | -0.0448 | -2.7621
-16 | -0.8814 | 0.05853 | -0.1014 | -15.0589
-15.5 | -0.8895 | 0.0438 | -0.1188 | -20.3082
-15 | -0.9163 | 0.03607 | -0.1198 | -25.4034
-14.5 | -0.9162 | 0.03238 | -0.1171 | -28.2952
-14 | -0.9225 | 0.02832 | -0.1135 | -32.5742
-13.5 | -0.9162 | 0.02529 | -0.1097 | -36.2278
-13 | -0.9028 | 0.02277 | -0.1057 | -39.6487
-12.5 | -0.8799 | 0.02083 | -0.1022 | -42.242
-12 | -0.8589 | 0.01873 | -0.0981 | -45.8569
-11.5 | -0.8291 | 0.01722 | -0.0946 | -48.1475
-11 | -0.7967 | 0.01585 | -0.0913 | -50.265
-10.5 | -0.7618 | 0.01471 | -0.088 | -51.7879
-10 | -0.7231 | 0.01382 | -0.0852 | -52.3227
-9.5 | -0.6951 | 0.0124 | -0.0807 | -56.0565
-9 | -0.6555 | 0.01173 | -0.0777 | -55.8824
-8.5 | -0.6165 | 0.01115 | -0.0744 | -55.2915
-8 | -0.5769 | 0.01066 | -0.0712 | -54.1182
-7.5 | -0.5305 | 0.01015 | -0.0693 | -52.266
-7 | -0.48 | 0.00977 | -0.0681 | -49.13
-6.5 | -0.4342 | 0.0091 | -0.0662 | -47.7143
-6 | -0.3822 | 0.00875 | -0.0654 | -43.68
-5.5 | -0.3286 | 0.00847 | -0.0649 | -38.7957
-5 | -0.2748 | 0.0081 | -0.0645 | -33.9259
-4.5 | -0.2202 | 0.00777 | -0.0642 | -28.3398
-4 | -0.1641 | 0.00753 | -0.0643 | -21.7928
-3.5 | -0.1082 | 0.00727 | -0.0643 | -14.8831
-3 | -0.0517 | 0.00707 | -0.0646 | -7.3126
-2.5 | 0.001 | 0.00651 | -0.0643 | 0.15361
-2 | 0.05 | 0.00544 | -0.0637 | 9.1912
-1.5 | 0.1019 | 0.0041 | -0.064 | 24.8537
-1 | 0.1633 | 0.00403 | -0.0652 | 40.5211
-0.5 | 0.2248 | 0.00404 | -0.0663 | 55.6436
0 | 0.2856 | 0.00408 | -0.0673 | 70
0.5 | 0.3474 | 0.00409 | -0.0685 | 84.9389
1 | 0.4084 | 0.00409 | -0.0695 | 99.8533
1.5 | 0.4694 | 0.0041 | -0.0705 | 114.4878
2 | 0.5296 | 0.00415 | -0.0713 | 127.6145
2.5 | 0.5849 | 0.0044 | -0.0711 | 132.9318
3 | 0.6106 | 0.00597 | -0.0654 | 102.2781
4 | 0.6647 | 0.00831 | -0.0547 | 79.988
4.5 | 0.6837 | 0.00929 | -0.0476 | 73.5953
5 | 0.7227 | 0.00988 | -0.0444 | 73.1478
5.5 | 0.7646 | 0.01042 | -0.0418 | 73.3781
6 | 0.808 | 0.01093 | -0.0396 | 73.925
6.5 | 0.8494 | 0.01155 | -0.0371 | 73.5411
7 | 0.8922 | 0.01216 | -0.035 | 73.3717
7.5 | 0.9333 | 0.01288 | -0.0325 | 72.4612
8 | 0.9719 | 0.01375 | -0.0298 | 70.6836
8.5 | 1.0133 | 0.01452 | -0.0276 | 69.7865
9 | 1.0529 | 0.01543 | -0.0251 | 68.2372
9.5 | 1.0914 | 0.01641 | -0.0226 | 66.5082
10 | 1.1218 | 0.01791 | -0.0191 | 62.6354
10.5 | 1.1613 | 0.01892 | -0.0168 | 61.3795
11 | 1.1966 | 0.02024 | -0.0142 | 59.1206
11.5 | 1.231 | 0.02163 | -0.0115 | 56.9117
12 | 1.2655 | 0.02308 | -0.009 | 54.831
12.5 | 1.2855 | 0.02555 | -0.0051 | 50.3131
13 | 1.315 | 0.02749 | -0.0025 | 47.8356
13.5 | 1.3417 | 0.02971 | 0.0003 | 45.1599
14.5 | 1.3904 | 0.03477 | 0.0054 | 39.9885
15 | 1.4143 | 0.0374 | 0.0078 | 37.8155
16 | 1.4189 | 0.04658 | 0.0135 | 30.4616
16.5 | 1.4228 | 0.05197 | 0.0146 | 27.3773
17 | 1.4266 | 0.05778 | 0.015 | 24.6902
17.5 | 1.4218 | 0.06502 | 0.0142 | 21.8671
18 | 1.4002 | 0.07508 | 0.0115 | 18.6494
18.5 | 1.3873 | 0.08481 | 0.0077 | 16.3577
19 | 1.3478 | 0.09946 | 0.0002 | 13.5512
19.5 | 1.3069 | 0.11551 | -0.0094 | 11.3142
20 | 1.2609 | 0.13352 | -0.021 | 9.4435

## 63. Re 3M Mach 0.50 (1)
BIGFOIL.COM POLAR EXPORT
NACA66-315
NACA66-315 |  |  |  | Cl Max: | 1.238 | at alpha= | 20 | deg
JavaFoil+Calcfoil stall+Eppler ext transition |  |  |  | L/D Max: | 167.533 | at alpha= | 2.5 | deg
Re: | 3000000 |  |  | Cd Min: | 0.00423 | at alpha= | -1.5 | deg
Mach: | 0.5 |  |  | Cl=0 at alpha= | -2.6884 | deg
|  |  |  | @ Cl=0.1, Cd= | 0.0072239
|  |  |  | @ Cl=0.4, Cd= | 0.0043085
|  |  |  | @ Cl=0.6, Cd= | 0.0044664
alpha (deg) | Cl | Cd | Cm | Cl/Cd
-20 | -0.956 | 0.1655 | -0.016 | -5.775
-19.5 | -0.929 | 0.16216 | -0.017 | -5.729
-19 | -0.903 | 0.1612 | -0.018 | -5.6
-18.5 | -0.873 | 0.15587 | -0.018 | -5.603
-18 | -0.846 | 0.15071 | -0.018 | -5.612
-17.5 | -0.819 | 0.14253 | -0.019 | -5.745
-17 | -0.792 | 0.13827 | -0.019 | -5.727
-16.5 | -0.764 | 0.13803 | -0.02 | -5.536
-16 | -0.736 | 0.12903 | -0.019 | -5.703
-15.5 | -0.709 | 0.126 | -0.02 | -5.625
-15 | -0.682 | 0.12032 | -0.021 | -5.665
-14.5 | -0.654 | 0.11806 | -0.021 | -5.543
-14 | -0.627 | 0.11236 | -0.022 | -5.579
-13.5 | -0.598 | 0.10484 | -0.021 | -5.707
-13 | -0.571 | 0.10376 | -0.022 | -5.503
-12.5 | -0.544 | 0.10004 | -0.022 | -5.434
-12 | -0.516 | 0.09617 | -0.023 | -5.369
-11.5 | -0.489 | 0.09017 | -0.024 | -5.421
-11 | -0.461 | 0.08974 | -0.025 | -5.141
-10.5 | -0.433 | 0.07872 | -0.024 | -5.502
-10 | -0.406 | 0.06951 | -0.025 | -5.836
-9.5 | -0.378 | 0.06197 | -0.026 | -6.106
-9 | -0.351 | 0.05631 | -0.027 | -6.234
-8.5 | -0.323 | 0.05786 | -0.027 | -5.579
-8 | -0.429 | 0.05273 | -0.027 | -8.137
-7.5 | -0.454 | 0.04686 | -0.029 | -9.684
-7 | -0.526 | 0.01133 | -0.06 | -46.484
-6.5 | -0.484 | 0.01074 | -0.062 | -45.083
-6 | -0.43 | 0.01018 | -0.063 | -42.293
-5.5 | -0.372 | 0.00968 | -0.064 | -38.389
-5 | -0.31 | 0.00924 | -0.066 | -33.495
-4.5 | -0.245 | 0.00884 | -0.067 | -27.722
-4 | -0.179 | 0.00848 | -0.068 | -21.08
-3.5 | -0.111 | 0.00815 | -0.07 | -13.633
-3 | -0.043 | 0.00787 | -0.071 | -5.419
-2.5 | 0.026 | 0.0076 | -0.073 | 3.481
-2 | 0.096 | 0.0074 | -0.074 | 12.972
-1.5 | 0.168 | 0.00423 | -0.076 | 39.734
-1 | 0.239 | 0.00423 | -0.077 | 56.361
-0.5 | 0.309 | 0.00426 | -0.079 | 72.607
0 | 0.38 | 0.0043 | -0.08 | 88.298
0.5 | 0.451 | 0.00433 | -0.081 | 104.115
1 | 0.521 | 0.00441 | -0.083 | 118.11
1.5 | 0.591 | 0.0045 | -0.084 | 131.419
2 | 0.658 | 0.00425 | -0.085 | 155.048
2.5 | 0.726 | 0.00433 | -0.086 | 167.533
3 | 0.784 | 0.01078 | -0.087 | 72.681
3.5 | 0.848 | 0.01133 | -0.088 | 74.793
4 | 0.91 | 0.01189 | -0.089 | 76.494
4.5 | 0.967 | 0.01248 | -0.09 | 77.533
5 | 1.019 | 0.01314 | -0.091 | 77.537
5.5 | 1.064 | 0.01386 | -0.092 | 76.759
6 | 1.096 | 0.0147 | -0.093 | 74.593
6.5 | 1.111 | 0.01575 | -0.094 | 70.524
7 | 1.09 | 0.01708 | -0.095 | 63.845
7.5 | 0.793 | 0.05012 | -0.046 | 15.832
8 | 0.59 | 0.05665 | -0.043 | 10.407
8.5 | 0.617 | 0.06138 | -0.044 | 10.05
9 | 0.645 | 0.05868 | -0.048 | 10.988
9.5 | 0.672 | 0.06437 | -0.048 | 10.436
10 | 0.699 | 0.0724 | -0.048 | 9.648
10.5 | 0.725 | 0.08407 | -0.048 | 8.626
11 | 0.753 | 0.08712 | -0.05 | 8.641
11.5 | 0.779 | 0.08986 | -0.05 | 8.674
12 | 0.806 | 0.09719 | -0.051 | 8.296
12.5 | 0.833 | 0.09759 | -0.051 | 8.533
13 | 0.862 | 0.10693 | -0.057 | 8.06
13.5 | 0.888 | 0.10627 | -0.056 | 8.355
14 | 0.914 | 0.11279 | -0.057 | 8.106
14.5 | 0.942 | 0.11735 | -0.058 | 8.024
15 | 0.971 | 0.12366 | -0.063 | 7.853
15.5 | 0.996 | 0.12497 | -0.062 | 7.969
16 | 1.023 | 0.12934 | -0.063 | 7.909
16.5 | 1.053 | 0.13827 | -0.067 | 7.613
17 | 1.077 | 0.13857 | -0.067 | 7.776
17.5 | 1.104 | 0.14447 | -0.068 | 7.642
18 | 1.131 | 0.14897 | -0.069 | 7.589
18.5 | 1.161 | 0.15609 | -0.073 | 7.44
19 | 1.185 | 0.1632 | -0.072 | 7.261
19.5 | 1.211 | 0.1654 | -0.073 | 7.323
20 | 1.238 | 0.16777 | -0.074 | 7.378

## 64. Re 3M Mach 0.50 (2)
BIGFOIL.COM POLAR EXPORT
NACA66-315
NACA66-315 |  |  |  | Cl Max: | 1.0708 | at alpha= | 10 | deg
XFOIL ncrit=9 |  |  |  | L/D Max: | 137.726 | at alpha= | 2.5 | deg
Re: | 3000000 |  |  | Cd Min: | 0.21878 | at alpha= | -19 | deg
Mach: | 0.5 |  |  | Cl=0 at alpha= | -2.618 | deg
|  |  |  | @ Cl=0.1, Cd= | 0.0051648
|  |  |  | @ Cl=0.4, Cd= | 0.0043514
|  |  |  | @ Cl=0.6, Cd= | 0.0044016
alpha (deg) | Cl | Cd | Cm | Cl/Cd
-19 | -0.548 | 0.21878 | -0.0204 | -2.5048
-18.5 | -0.5005 | 0.20696 | -0.0351 | -2.4183
-18 | -0.4505 | 0.19517 | -0.0505 | -2.3082
-17.5 | -0.4156 | 0.18409 | -0.0616 | -2.2576
-17 | -0.3986 | 0.17776 | -0.0645 | -2.2423
-16.5 | -0.3818 | 0.17053 | -0.068 | -2.2389
-16 | -0.3688 | 0.16191 | -0.072 | -2.2778
-15 | -0.3469 | 0.14389 | -0.0807 | -2.4109
-14.5 | -0.3359 | 0.13549 | -0.0849 | -2.4791
-14 | -0.328 | 0.12647 | -0.0895 | -2.5935
-13.5 | -0.3174 | 0.11856 | -0.0936 | -2.6771
-13 | -0.3103 | 0.11002 | -0.0981 | -2.8204
-12.5 | -0.3099 | 0.10054 | -0.1029 | -3.0824
-12 | -0.3171 | 0.08997 | -0.1085 | -3.5245
-11.5 | -0.3364 | 0.07771 | -0.1153 | -4.3289
-11 | -0.3659 | 0.06162 | -0.1262 | -5.938
-10.5 | -0.4053 | 0.04875 | -0.1344 | -8.3138
-10 | -0.446 | 0.03988 | -0.1355 | -11.1836
-9.5 | -0.4853 | 0.03267 | -0.1321 | -14.8546
-9 | -0.5174 | 0.02638 | -0.1256 | -19.6133
-8.5 | -0.5344 | 0.02163 | -0.1175 | -24.7064
-8 | -0.5222 | 0.01764 | -0.1108 | -29.6032
-7.5 | -0.4836 | 0.01449 | -0.1062 | -33.3747
-7 | -0.4413 | 0.0126 | -0.1016 | -35.0238
-6.5 | -0.4 | 0.01135 | -0.0967 | -35.2423
-6 | -0.3643 | 0.01016 | -0.0911 | -35.8563
-5.5 | -0.3216 | 0.00953 | -0.0863 | -33.7461
-5 | -0.277 | 0.00903 | -0.0818 | -30.6755
-4.5 | -0.2238 | 0.00859 | -0.0791 | -26.0536
-4 | -0.1688 | 0.00814 | -0.077 | -20.7371
-3.5 | -0.1083 | 0.00783 | -0.0759 | -13.8314
-3 | -0.0476 | 0.00751 | -0.0751 | -6.3382
-2.5 | 0.0147 | 0.00724 | -0.0748 | 2.0304
-2 | 0.0652 | 0.00632 | -0.0728 | 10.3165
-1.5 | 0.1131 | 0.00473 | -0.0712 | 23.9112
-1 | 0.1793 | 0.00425 | -0.0721 | 42.1882
-0.5 | 0.2498 | 0.00432 | -0.0735 | 57.8241
0 | 0.3201 | 0.00433 | -0.0747 | 73.9261
0.5 | 0.3903 | 0.00435 | -0.076 | 89.7241
1.5 | 0.5294 | 0.00437 | -0.0781 | 121.1442
2 | 0.5982 | 0.00439 | -0.0788 | 136.2642
2.5 | 0.6542 | 0.00475 | -0.0768 | 137.7263
3 | 0.6539 | 0.00653 | -0.0644 | 100.1378
3.5 | 0.6442 | 0.00798 | -0.0503 | 80.7268
4 | 0.6462 | 0.00978 | -0.0397 | 66.0736
4.5 | 0.6638 | 0.01147 | -0.0322 | 57.8727
5 | 0.7103 | 0.01232 | -0.0292 | 57.6542
5.5 | 0.7578 | 0.01318 | -0.0262 | 57.4962
6 | 0.8036 | 0.0142 | -0.0229 | 56.5915
6.5 | 0.8501 | 0.01525 | -0.0197 | 55.7443
7 | 0.8948 | 0.01644 | -0.0161 | 54.4282
7.5 | 0.9322 | 0.01805 | -0.0116 | 51.6454
8 | 0.9724 | 0.01967 | -0.0075 | 49.4357
8.5 | 1.0043 | 0.02183 | -0.0024 | 46.0055
9 | 1.0334 | 0.02432 | 0.0027 | 42.4918
9.5 | 1.0586 | 0.02734 | 0.0079 | 38.7198
10 | 1.0708 | 0.03181 | 0.0137 | 33.6624
10.5 | 1.0647 | 0.03833 | 0.0191 | 27.7772
11 | 1.0446 | 0.04618 | 0.0227 | 22.6202
11.5 | 1.017 | 0.05533 | 0.0237 | 18.3806
12 | 0.9869 | 0.06597 | 0.0216 | 14.9598
12.5 | 0.9578 | 0.07829 | 0.016 | 12.234
13 | 0.9259 | 0.09314 | 0.0065 | 9.9409
13.5 | 0.8966 | 0.11001 | -0.0053 | 8.1502
14 | 0.8659 | 0.12854 | -0.0169 | 6.7364
14.5 | 0.8406 | 0.1458 | -0.0276 | 5.7654
15 | 0.8257 | 0.16184 | -0.0373 | 5.102

## 65. Re 4M Mach 0.00 (1)
BIGFOIL.COM POLAR EXPORT
NACA66-315
NACA66-315 |  |  |  | Cl Max: | 1.325 | at alpha= | 11.5 | deg
JavaFoil+Calcfoil stall+Eppler ext transition |  |  |  | L/D Max: | 162.808 | at alpha= | 3 | deg
Re: | 4000000 |  |  | Cd Min: | 0.00385 | at alpha= | -1.5 | deg
Mach: | 0 |  |  | Cl=0 at alpha= | -2.6917 | deg
|  |  |  | @ Cl=0.1, Cd= | 0.0038574
|  |  |  | @ Cl=0.4, Cd= | 0.0039282
|  |  |  | @ Cl=0.6, Cd= | 0.0040642
alpha (deg) | Cl | Cd | Cm | Cl/Cd
-17.5 | -0.753 | 0.13093 | -0.015 | -5.753
-17 | -0.768 | 0.12438 | -0.016 | -6.175
-16.5 | -0.775 | 0.11888 | -0.016 | -6.522
-16 | -0.781 | 0.11288 | -0.017 | -6.921
-15.5 | -0.785 | 0.10704 | -0.018 | -7.333
-15 | -0.788 | 0.09845 | -0.019 | -8.002
-14.5 | -0.789 | 0.09157 | -0.021 | -8.613
-14 | -0.788 | 0.08393 | -0.023 | -9.387
-13.5 | -0.778 | 0.082 | -0.023 | -9.484
-13 | -0.775 | 0.07234 | -0.026 | -10.712
-12.5 | -0.893 | 0.01579 | -0.039 | -56.572
-12 | -0.878 | 0.01454 | -0.041 | -60.345
-11.5 | -0.857 | 0.01355 | -0.042 | -63.224
-11 | -0.831 | 0.0127 | -0.043 | -65.431
-10.5 | -0.801 | 0.01202 | -0.044 | -66.687
-10 | -0.768 | 0.01135 | -0.046 | -67.625
-9.5 | -0.73 | 0.01095 | -0.047 | -66.692
-9 | -0.689 | 0.01045 | -0.048 | -65.939
-8.5 | -0.646 | 0.00998 | -0.049 | -64.68
-8 | -0.599 | 0.00958 | -0.05 | -62.503
-7.5 | -0.55 | 0.00922 | -0.052 | -59.631
-7 | -0.498 | 0.00886 | -0.053 | -56.273
-6.5 | -0.445 | 0.00852 | -0.054 | -52.179
-6 | -0.389 | 0.00823 | -0.055 | -47.301
-5.5 | -0.333 | 0.00795 | -0.056 | -41.838
-5 | -0.275 | 0.00771 | -0.058 | -35.641
-4.5 | -0.216 | 0.00747 | -0.059 | -28.969
-4 | -0.157 | 0.00723 | -0.06 | -21.77
-3.5 | -0.098 | 0.00702 | -0.061 | -13.892
-3 | -0.037 | 0.00681 | -0.062 | -5.487
-2.5 | 0.023 | 0.00665 | -0.063 | 3.484
-2 | 0.084 | 0.00386 | -0.065 | 21.845
-1.5 | 0.146 | 0.00385 | -0.066 | 37.795
-1 | 0.207 | 0.00389 | -0.067 | 53.11
-0.5 | 0.268 | 0.00388 | -0.068 | 69.054
0 | 0.329 | 0.00391 | -0.069 | 84.223
0.5 | 0.39 | 0.00392 | -0.07 | 99.409
1 | 0.451 | 0.00397 | -0.072 | 113.695
1.5 | 0.512 | 0.00401 | -0.073 | 127.728
2 | 0.571 | 0.00404 | -0.074 | 141.365
2.5 | 0.631 | 0.00409 | -0.075 | 154.098
3 | 0.69 | 0.00424 | -0.076 | 162.808
3.5 | 0.745 | 0.00916 | -0.077 | 81.395
4 | 0.802 | 0.00955 | -0.078 | 84.016
4.5 | 0.857 | 0.00988 | -0.079 | 86.759
5 | 0.911 | 0.01024 | -0.08 | 88.995
5.5 | 0.963 | 0.01062 | -0.081 | 90.696
6 | 1.013 | 0.01103 | -0.081 | 91.851
6.5 | 1.06 | 0.0115 | -0.082 | 92.152
7 | 1.105 | 0.012 | -0.083 | 92.062
7.5 | 1.147 | 0.01248 | -0.084 | 91.883
8 | 1.186 | 0.01306 | -0.085 | 90.816
8.5 | 1.221 | 0.01358 | -0.086 | 89.915
9 | 1.253 | 0.01421 | -0.087 | 88.182
9.5 | 1.28 | 0.01487 | -0.088 | 86.104
10 | 1.299 | 0.01565 | -0.088 | 83.022
10.5 | 1.313 | 0.01636 | -0.089 | 80.266
11 | 1.322 | 0.01713 | -0.09 | 77.164
11.5 | 1.325 | 0.01804 | -0.091 | 73.452
12 | 1.323 | 0.0189 | -0.092 | 70.009
12.5 | 1.316 | 0.01993 | -0.092 | 66.052
13 | 1.304 | 0.02101 | -0.093 | 62.091
13.5 | 1.287 | 0.02237 | -0.093 | 57.562
14 | 1.266 | 0.02398 | -0.094 | 52.777
14.5 | 1.24 | 0.02581 | -0.094 | 48.048
15 | 1.206 | 0.02889 | -0.094 | 41.762
15.5 | 1.045 | 0.08178 | -0.074 | 12.778
16 | 0.984 | 0.10948 | -0.06 | 8.991
16.5 | 0.954 | 0.11966 | -0.057 | 7.974

## 66. Re 4M Mach 0.00 (2)
BIGFOIL.COM POLAR EXPORT
NACA66-315
NACA66-315 |  |  |  | Cl Max: | 1.6542 | at alpha= | 20 | deg
XFOIL ncrit=9 |  |  |  | L/D Max: | 133.143 | at alpha= | 2 | deg
Re: | 4000000 |  |  | Cd Min: | 0.05461 | at alpha= | 20 | deg
Mach: | 0 |  |  | Cl=0 at alpha= | -2.5159 | deg
|  |  |  | @ Cl=0.1, Cd= | 0.0044185
|  |  |  | @ Cl=0.4, Cd= | 0.0036832
|  |  |  | @ Cl=0.6, Cd= | 0.0063631
alpha (deg) | Cl | Cd | Cm | Cl/Cd
-20 | -1.3702 | 0.04545 | -0.0832 | -30.1474
-19.5 | -1.3658 | 0.04088 | -0.0837 | -33.41
-19 | -1.3597 | 0.03682 | -0.0835 | -36.9283
-18.5 | -1.3379 | 0.0344 | -0.0832 | -38.8924
-17.5 | -1.298 | 0.02841 | -0.0834 | -45.6881
-17 | -1.2261 | 0.02645 | -0.0916 | -46.3554
-16.5 | -1.1528 | 0.02432 | -0.1005 | -47.4013
-16 | -1.1336 | 0.02258 | -0.098 | -50.2037
-15.5 | -1.1076 | 0.02142 | -0.0956 | -51.7087
-15 | -1.0905 | 0.01963 | -0.0922 | -55.5527
-14 | -1.0476 | 0.0165 | -0.0857 | -63.4909
-13.5 | -1.0163 | 0.0155 | -0.0832 | -65.5677
-12.5 | -0.9458 | 0.01396 | -0.079 | -67.7507
-12 | -0.9107 | 0.01323 | -0.0766 | -68.836
-11.5 | -0.8714 | 0.01267 | -0.0748 | -68.7766
-11 | -0.8345 | 0.01207 | -0.0724 | -69.1384
-10.5 | -0.797 | 0.01151 | -0.0699 | -69.2441
-10 | -0.7612 | 0.0111 | -0.0669 | -68.5766
-9.5 | -0.7215 | 0.01056 | -0.0647 | -68.3239
-9 | -0.6792 | 0.00996 | -0.0629 | -68.1928
-8.5 | -0.6322 | 0.00958 | -0.062 | -65.9916
-8 | -0.5828 | 0.00923 | -0.0614 | -63.1419
-7.5 | -0.5328 | 0.00889 | -0.061 | -59.9325
-7 | -0.4815 | 0.00863 | -0.0608 | -55.7937
-6.5 | -0.4318 | 0.00822 | -0.0602 | -52.5304
-6 | -0.3792 | 0.0079 | -0.0602 | -48
-5.5 | -0.3255 | 0.00766 | -0.0604 | -42.4935
-5 | -0.2712 | 0.00745 | -0.0606 | -36.4027
-4.5 | -0.2179 | 0.00717 | -0.0607 | -30.3905
-4 | -0.1632 | 0.00698 | -0.061 | -23.3811
-3.5 | -0.1075 | 0.00676 | -0.0615 | -15.9024
-3 | -0.0517 | 0.00654 | -0.0621 | -7.9052
-2.5 | 0.0017 | 0.00609 | -0.0623 | 0.27915
-2 | 0.0523 | 0.00527 | -0.0622 | 9.9241
-1.5 | 0.1044 | 0.00434 | -0.0626 | 24.0553
-1 | 0.1599 | 0.00368 | -0.0635 | 43.4511
-0.5 | 0.2196 | 0.00364 | -0.0647 | 60.3297
0 | 0.279 | 0.00365 | -0.0658 | 76.4384
0.5 | 0.3376 | 0.00368 | -0.0668 | 91.7391
1 | 0.3973 | 0.00368 | -0.068 | 107.962
1.5 | 0.4557 | 0.00375 | -0.069 | 121.52
2 | 0.5126 | 0.00385 | -0.0696 | 133.1429
2.5 | 0.5497 | 0.005 | -0.0665 | 109.94
3 | 0.5871 | 0.00605 | -0.0636 | 97.0413
3.5 | 0.625 | 0.00697 | -0.0608 | 89.67
4 | 0.66 | 0.00795 | -0.0573 | 83.0189
4.5 | 0.6992 | 0.00868 | -0.0547 | 80.553
5 | 0.7445 | 0.00905 | -0.0532 | 82.2652
5.5 | 0.7859 | 0.00936 | -0.0508 | 83.9637
6 | 0.8264 | 0.00978 | -0.0484 | 84.499
6.5 | 0.8684 | 0.01019 | -0.0463 | 85.2208
7 | 0.9099 | 0.01065 | -0.0443 | 85.4366
7.5 | 0.9486 | 0.01123 | -0.0419 | 84.4702
8 | 0.9901 | 0.01173 | -0.04 | 84.4075
8.5 | 1.0307 | 0.01229 | -0.0381 | 83.8649
9 | 1.0699 | 0.01293 | -0.0361 | 82.7456
9.5 | 1.1064 | 0.01373 | -0.0337 | 80.5827
10 | 1.1434 | 0.01454 | -0.0316 | 78.6382
10.5 | 1.1824 | 0.01525 | -0.0298 | 77.5344
11 | 1.2198 | 0.01607 | -0.0279 | 75.9054
11.5 | 1.2552 | 0.01701 | -0.0259 | 73.7919
12 | 1.29 | 0.01802 | -0.0238 | 71.5871
12.5 | 1.3191 | 0.01941 | -0.0212 | 67.9598
13 | 1.3533 | 0.02048 | -0.0193 | 66.0791
13.5 | 1.3858 | 0.0217 | -0.0174 | 63.8618
14 | 1.4183 | 0.02293 | -0.0156 | 61.8535
14.5 | 1.4477 | 0.02438 | -0.0136 | 59.3806
15 | 1.4761 | 0.02593 | -0.0116 | 56.9263
15.5 | 1.5008 | 0.02773 | -0.0093 | 54.1219
16.5 | 1.5366 | 0.03227 | -0.0039 | 47.617
17 | 1.5577 | 0.03473 | -0.0023 | 44.8517
17.5 | 1.5813 | 0.03707 | -0.0011 | 42.6571
18 | 1.5988 | 0.04003 | 0.0003 | 39.94
18.5 | 1.6182 | 0.04291 | 0.0013 | 37.7115
19 | 1.6344 | 0.04623 | 0.0022 | 35.3537
19.5 | 1.6466 | 0.05009 | 0.0028 | 32.8728
20 | 1.6542 | 0.05461 | 0.0031 | 30.2912

## 67. Re 4M Mach 0.10 (1)
BIGFOIL.COM POLAR EXPORT
NACA66-315
NACA66-315 |  |  |  | Cl Max: | 1.314 | at alpha= | 11 | deg
JavaFoil+Calcfoil stall+Eppler ext transition |  |  |  | L/D Max: | 164.259 | at alpha= | 3 | deg
Re: | 4000000 |  |  | Cd Min: | 0.00386 | at alpha= | -2 | deg
Mach: | 0.1 |  |  | Cl=0 at alpha= | -2.6885 | deg
|  |  |  | @ Cl=0.1, Cd= | 0.0038625
|  |  |  | @ Cl=0.4, Cd= | 0.0039452
|  |  |  | @ Cl=0.6, Cd= | 0.004076
alpha (deg) | Cl | Cd | Cm | Cl/Cd
-17.5 | -0.717 | 0.13311 | -0.015 | -5.39
-17 | -0.736 | 0.12635 | -0.015 | -5.821
-16.5 | -0.747 | 0.11783 | -0.016 | -6.344
-16 | -0.755 | 0.11416 | -0.017 | -6.618
-15.5 | -0.762 | 0.10812 | -0.017 | -7.048
-15 | -0.767 | 0.10072 | -0.019 | -7.615
-14.5 | -0.77 | 0.09378 | -0.02 | -8.21
-14 | -0.77 | 0.0874 | -0.022 | -8.813
-13.5 | -0.764 | 0.08432 | -0.022 | -9.058
-13 | -0.868 | 0.02425 | -0.037 | -35.771
-12.5 | -0.882 | 0.01645 | -0.039 | -53.646
-12 | -0.87 | 0.0148 | -0.041 | -58.83
-11.5 | -0.852 | 0.0138 | -0.042 | -61.696
-11 | -0.828 | 0.01285 | -0.043 | -64.465
-10.5 | -0.8 | 0.01213 | -0.045 | -65.899
-10 | -0.767 | 0.01158 | -0.046 | -66.216
-9.5 | -0.73 | 0.01103 | -0.047 | -66.214
-9 | -0.69 | 0.01052 | -0.048 | -65.601
-8.5 | -0.647 | 0.01004 | -0.049 | -64.428
-8 | -0.601 | 0.00963 | -0.051 | -62.332
-7.5 | -0.551 | 0.00926 | -0.052 | -59.525
-7 | -0.5 | 0.00889 | -0.053 | -56.224
-6.5 | -0.447 | 0.00857 | -0.054 | -52.106
-6 | -0.391 | 0.00826 | -0.055 | -47.324
-5.5 | -0.334 | 0.00797 | -0.057 | -41.882
-5 | -0.276 | 0.00774 | -0.058 | -35.698
-4.5 | -0.217 | 0.0075 | -0.059 | -28.999
-4 | -0.158 | 0.00726 | -0.06 | -21.761
-3.5 | -0.098 | 0.00704 | -0.061 | -13.916
-3 | -0.038 | 0.00683 | -0.063 | -5.499
-2.5 | 0.023 | 0.00667 | -0.064 | 3.492
-2 | 0.085 | 0.00386 | -0.065 | 21.928
-1.5 | 0.146 | 0.00387 | -0.066 | 37.807
-1 | 0.208 | 0.00387 | -0.067 | 53.67
-0.5 | 0.269 | 0.0039 | -0.069 | 69.081
0 | 0.331 | 0.00391 | -0.07 | 84.559
0.5 | 0.392 | 0.00394 | -0.071 | 99.419
1 | 0.453 | 0.00398 | -0.072 | 113.886
1.5 | 0.515 | 0.00399 | -0.073 | 129.011
2 | 0.574 | 0.00405 | -0.074 | 141.551
2.5 | 0.634 | 0.00411 | -0.075 | 154.349
3 | 0.693 | 0.00422 | -0.076 | 164.259
3.5 | 0.749 | 0.00919 | -0.077 | 81.447
4 | 0.806 | 0.00959 | -0.078 | 84.025
4.5 | 0.861 | 0.00993 | -0.079 | 86.724
5 | 0.915 | 0.01032 | -0.08 | 88.693
5.5 | 0.967 | 0.01068 | -0.081 | 90.563
6 | 1.017 | 0.01109 | -0.082 | 91.649
6.5 | 1.064 | 0.01158 | -0.083 | 91.872
7 | 1.108 | 0.01209 | -0.084 | 91.693
7.5 | 1.15 | 0.01258 | -0.085 | 91.393
8 | 1.188 | 0.01319 | -0.086 | 90.089
8.5 | 1.223 | 0.0137 | -0.086 | 89.24
9 | 1.253 | 0.01433 | -0.087 | 87.468
9.5 | 1.279 | 0.01502 | -0.088 | 85.152
10 | 1.296 | 0.01579 | -0.089 | 82.111
10.5 | 1.308 | 0.01647 | -0.09 | 79.415
11 | 1.314 | 0.01736 | -0.09 | 75.676
11.5 | 1.314 | 0.01832 | -0.091 | 71.723
12 | 1.309 | 0.01923 | -0.092 | 68.039
12.5 | 1.298 | 0.02031 | -0.093 | 63.884
13 | 1.281 | 0.02157 | -0.093 | 59.385
13.5 | 1.26 | 0.02295 | -0.094 | 54.898
14 | 1.231 | 0.02511 | -0.094 | 49.006
14.5 | 1.199 | 0.02722 | -0.094 | 44.048
15 | 1.149 | 0.03367 | -0.093 | 34.123
15.5 | 0.97 | 0.10513 | -0.06 | 9.228
16 | 0.939 | 0.11308 | -0.058 | 8.307

## 68. Re 4M Mach 0.10 (2)
BIGFOIL.COM POLAR EXPORT
NACA66-315
NACA66-315 |  |  |  | Cl Max: | 1.6389 | at alpha= | 20 | deg
XFOIL ncrit=9 |  |  |  | L/D Max: | 133.549 | at alpha= | 2 | deg
Re: | 4000000 |  |  | Cd Min: | 0.0589 | at alpha= | 20 | deg
Mach: | 0.1 |  |  | Cl=0 at alpha= | -2.5177 | deg
|  |  |  | @ Cl=0.1, Cd= | 0.0044484
|  |  |  | @ Cl=0.4, Cd= | 0.0036906
|  |  |  | @ Cl=0.6, Cd= | 0.0063616
alpha (deg) | Cl | Cd | Cm | Cl/Cd
-20 | -1.3188 | 0.05373 | -0.0838 | -24.5449
-19.5 | -1.3236 | 0.04739 | -0.0858 | -27.9299
-19 | -1.3275 | 0.04168 | -0.0867 | -31.8498
-18.5 | -1.3093 | 0.03861 | -0.0867 | -33.9109
-17.5 | -1.2872 | 0.03101 | -0.0862 | -41.5092
-17 | -1.2194 | 0.02861 | -0.0941 | -42.6215
-16.5 | -1.1465 | 0.02607 | -0.1033 | -43.9778
-16 | -1.1245 | 0.02392 | -0.102 | -47.0109
-15.5 | -1.0997 | 0.02259 | -0.0994 | -48.6808
-15 | -1.0769 | 0.02109 | -0.0967 | -51.0621
-14.5 | -1.0653 | 0.01887 | -0.0925 | -56.4547
-14 | -1.0448 | 0.01718 | -0.0889 | -60.8149
-13.5 | -1.015 | 0.01604 | -0.0862 | -63.2793
-12.5 | -0.9458 | 0.01432 | -0.0816 | -66.0475
-12 | -0.9108 | 0.01352 | -0.079 | -67.3669
-11.5 | -0.8715 | 0.01292 | -0.0771 | -67.4536
-11 | -0.8345 | 0.01228 | -0.0746 | -67.956
-10.5 | -0.7965 | 0.01168 | -0.0721 | -68.1935
-10 | -0.7594 | 0.01121 | -0.0693 | -67.7431
-9.5 | -0.7205 | 0.01081 | -0.0666 | -66.6512
-9 | -0.6809 | 0.01007 | -0.0643 | -67.6167
-8.5 | -0.6343 | 0.00966 | -0.0631 | -65.6625
-8 | -0.585 | 0.00929 | -0.0624 | -62.9709
-7.5 | -0.535 | 0.00894 | -0.0618 | -59.8434
-7 | -0.4836 | 0.00867 | -0.0615 | -55.7785
-6.5 | -0.4334 | 0.00827 | -0.0609 | -52.4063
-6 | -0.3808 | 0.00794 | -0.0608 | -47.9597
-5.5 | -0.327 | 0.00768 | -0.0609 | -42.5781
-5 | -0.2724 | 0.00747 | -0.0611 | -36.4659
-4.5 | -0.2188 | 0.00719 | -0.0611 | -30.4312
-3.5 | -0.1079 | 0.00677 | -0.0619 | -15.938
-3 | -0.0518 | 0.00656 | -0.0624 | -7.8963
-2.5 | 0.0019 | 0.00611 | -0.0626 | 0.31097
-2 | 0.0528 | 0.0053 | -0.0626 | 9.9623
-1.5 | 0.1049 | 0.00436 | -0.0629 | 24.0596
-1 | 0.1607 | 0.00369 | -0.0638 | 43.5501
-0.5 | 0.2208 | 0.00364 | -0.065 | 60.6593
0 | 0.2804 | 0.00365 | -0.0661 | 76.8219
0.5 | 0.3394 | 0.00369 | -0.0671 | 91.9783
1 | 0.3995 | 0.00369 | -0.0684 | 108.2656
1.5 | 0.4582 | 0.00376 | -0.0693 | 121.8617
2 | 0.5155 | 0.00386 | -0.0699 | 133.5492
2.5 | 0.5524 | 0.00502 | -0.0667 | 110.0398
3 | 0.5894 | 0.00608 | -0.0637 | 96.9408
4 | 0.6613 | 0.00799 | -0.0571 | 82.766
4.5 | 0.7002 | 0.00872 | -0.0543 | 80.2982
5 | 0.7436 | 0.00908 | -0.0522 | 81.8943
5.5 | 0.7852 | 0.00941 | -0.0499 | 83.4431
6 | 0.8259 | 0.00986 | -0.0474 | 83.7627
6.5 | 0.8684 | 0.01027 | -0.0454 | 84.557
7 | 0.9101 | 0.01075 | -0.0433 | 84.6605
7.5 | 0.9493 | 0.01135 | -0.0409 | 83.6388
8 | 0.9908 | 0.01187 | -0.039 | 83.4709
8.5 | 1.0313 | 0.01246 | -0.037 | 82.7689
9 | 1.0705 | 0.01314 | -0.0348 | 81.4688
9.5 | 1.1064 | 0.01401 | -0.0323 | 78.9722
10 | 1.145 | 0.01478 | -0.0303 | 77.4696
10.5 | 1.1836 | 0.01554 | -0.0284 | 76.1647
11 | 1.2212 | 0.0164 | -0.0264 | 74.4634
11.5 | 1.2569 | 0.01739 | -0.0243 | 72.2772
12 | 1.2903 | 0.01851 | -0.0219 | 69.7083
12.5 | 1.3206 | 0.01989 | -0.0193 | 66.3952
13 | 1.3555 | 0.02099 | -0.0175 | 64.5784
13.5 | 1.3876 | 0.0223 | -0.0154 | 62.2242
14 | 1.4191 | 0.02366 | -0.0134 | 59.9789
14.5 | 1.4484 | 0.02521 | -0.0113 | 57.4534
15 | 1.4771 | 0.02684 | -0.0092 | 55.0335
15.5 | 1.4996 | 0.0289 | -0.0067 | 51.8893
16 | 1.5114 | 0.03138 | -0.003 | 48.1644
16.5 | 1.5335 | 0.03382 | -0.0012 | 45.343
17 | 1.5561 | 0.0363 | 0.0004 | 42.8678
17.5 | 1.5782 | 0.03892 | 0.0017 | 40.5498
18 | 1.5937 | 0.04223 | 0.0031 | 37.7386
18.5 | 1.6117 | 0.04545 | 0.0041 | 35.4609
19 | 1.6261 | 0.04918 | 0.0048 | 33.0643
19.5 | 1.6347 | 0.05366 | 0.0053 | 30.464
20 | 1.6389 | 0.0589 | 0.0053 | 27.8251

## 69. Re 4M Mach 0.25 (1)
BIGFOIL.COM POLAR EXPORT
NACA66-315
NACA66-315 |  |  |  | Cl Max: | 1.266 | at alpha= | 10 | deg
JavaFoil+Calcfoil stall+Eppler ext transition |  |  |  | L/D Max: | 166.112 | at alpha= | 3 | deg
Re: | 4000000 |  |  | Cd Min: | 0.00389 | at alpha= | -2 | deg
Mach: | 0.25 |  |  | Cl=0 at alpha= | -2.6905 | deg
|  |  |  | @ Cl=0.1, Cd= | 0.0038982
|  |  |  | @ Cl=0.4, Cd= | 0.0039976
|  |  |  | @ Cl=0.6, Cd= | 0.0041249
alpha (deg) | Cl | Cd | Cm | Cl/Cd
-16 | -0.528 | 0.12438 | -0.016 | -4.243
-15.5 | -0.564 | 0.11841 | -0.017 | -4.76
-15 | -0.595 | 0.11183 | -0.017 | -5.322
-14.5 | -0.622 | 0.10481 | -0.018 | -5.937
-14 | -0.645 | 0.09753 | -0.019 | -6.609
-13.5 | -0.662 | 0.09067 | -0.02 | -7.301
-13 | -0.673 | 0.08496 | -0.02 | -7.925
-12.5 | -0.68 | 0.07917 | -0.022 | -8.593
-12 | -0.68 | 0.07464 | -0.023 | -9.112
-11.5 | -0.677 | 0.06867 | -0.025 | -9.864
-11 | -0.79 | 0.01523 | -0.044 | -51.855
-10.5 | -0.779 | 0.01316 | -0.046 | -59.224
-10 | -0.756 | 0.01228 | -0.047 | -61.61
-9.5 | -0.727 | 0.01149 | -0.048 | -63.253
-9 | -0.692 | 0.01103 | -0.049 | -62.713
-8.5 | -0.652 | 0.0105 | -0.051 | -62.088
-8 | -0.608 | 0.01002 | -0.052 | -60.698
-7.5 | -0.56 | 0.00958 | -0.053 | -58.484
-7 | -0.509 | 0.00923 | -0.054 | -55.209
-6.5 | -0.456 | 0.00884 | -0.056 | -51.559
-6 | -0.399 | 0.00849 | -0.057 | -47.042
-5.5 | -0.342 | 0.00819 | -0.058 | -41.722
-5 | -0.283 | 0.0079 | -0.059 | -35.807
-4.5 | -0.223 | 0.00766 | -0.061 | -29.09
-4 | -0.162 | 0.00738 | -0.062 | -21.95
-3.5 | -0.101 | 0.00716 | -0.063 | -14.033
-3 | -0.039 | 0.00695 | -0.064 | -5.54
-2.5 | 0.024 | 0.00676 | -0.065 | 3.532
-2 | 0.087 | 0.00389 | -0.067 | 22.392
-1.5 | 0.15 | 0.00393 | -0.068 | 38.297
-1 | 0.213 | 0.00391 | -0.069 | 54.556
-0.5 | 0.277 | 0.00394 | -0.07 | 70.233
0 | 0.34 | 0.00395 | -0.072 | 85.968
0.5 | 0.403 | 0.004 | -0.073 | 100.676
1 | 0.466 | 0.00401 | -0.074 | 116.228
1.5 | 0.529 | 0.00406 | -0.075 | 130.354
2 | 0.59 | 0.00412 | -0.076 | 142.998
2.5 | 0.651 | 0.00415 | -0.077 | 156.909
3 | 0.712 | 0.00429 | -0.078 | 166.112
3.5 | 0.768 | 0.00953 | -0.079 | 80.548
4 | 0.826 | 0.00986 | -0.08 | 83.757
4.5 | 0.882 | 0.01024 | -0.081 | 86.14
5 | 0.936 | 0.01066 | -0.082 | 87.797
5.5 | 0.988 | 0.01107 | -0.083 | 89.217
6 | 1.037 | 0.01155 | -0.084 | 89.81
6.5 | 1.083 | 0.01211 | -0.085 | 89.405
7 | 1.125 | 0.01258 | -0.086 | 89.439
7.5 | 1.163 | 0.01328 | -0.087 | 87.629
8 | 1.197 | 0.01388 | -0.088 | 86.247
8.5 | 1.225 | 0.01459 | -0.089 | 83.997
9 | 1.248 | 0.01529 | -0.089 | 81.622
9.5 | 1.263 | 0.0161 | -0.09 | 78.472
10 | 1.266 | 0.01695 | -0.091 | 74.698
10.5 | 1.259 | 0.01799 | -0.092 | 69.993
11 | 1.243 | 0.01884 | -0.093 | 65.991
11.5 | 1.217 | 0.0202 | -0.093 | 60.247
12 | 1.179 | 0.0219 | -0.094 | 53.863
12.5 | 1.127 | 0.02463 | -0.093 | 45.749
13 | 0.911 | 0.08693 | -0.054 | 10.475
13.5 | 0.859 | 0.0951 | -0.05 | 9.037
14 | 0.805 | 0.1031 | -0.048 | 7.803
14.5 | 0.745 | 0.10923 | -0.048 | 6.824
15 | 0.682 | 0.1187 | -0.048 | 5.744

## 70. Re 4M Mach 0.25 (2)
BIGFOIL.COM POLAR EXPORT
NACA66-315
NACA66-315 |  |  |  | Cl Max: | 1.517 | at alpha= | 17.5 | deg
XFOIL ncrit=9 |  |  |  | L/D Max: | 136.282 | at alpha= | 2 | deg
Re: | 4000000 |  |  | Cd Min: | 0.20862 | at alpha= | -20 | deg
Mach: | 0.25 |  |  | Cl=0 at alpha= | -2.5348 | deg
|  |  |  | @ Cl=0.1, Cd= | 0.0046216
|  |  |  | @ Cl=0.4, Cd= | 0.00372
|  |  |  | @ Cl=0.6, Cd= | 0.0061801
alpha (deg) | Cl | Cd | Cm | Cl/Cd
-20 | -0.5834 | 0.20862 | -0.0111 | -2.7965
-18.5 | -0.5414 | 0.19099 | -0.0204 | -2.8347
-18 | -0.513 | 0.17818 | -0.0325 | -2.8791
-17 | -0.8944 | 0.07901 | -0.0823 | -11.3201
-16.5 | -0.9309 | 0.05813 | -0.1032 | -16.0141
-16 | -0.9441 | 0.04288 | -0.1208 | -22.0173
-15.5 | -0.9594 | 0.03673 | -0.1207 | -26.1203
-15 | -0.9808 | 0.0313 | -0.1176 | -31.3355
-14.5 | -0.9725 | 0.02828 | -0.1146 | -34.3883
-14 | -0.9738 | 0.02471 | -0.1104 | -39.4091
-13.5 | -0.9793 | 0.02099 | -0.1049 | -46.6556
-13 | -0.9626 | 0.01875 | -0.1004 | -51.3387
-12.5 | -0.9328 | 0.01727 | -0.097 | -54.0127
-12 | -0.903 | 0.01586 | -0.0933 | -56.9357
-11.5 | -0.8659 | 0.01487 | -0.0904 | -58.2313
-11 | -0.8302 | 0.01384 | -0.0871 | -59.9855
-10.5 | -0.7927 | 0.01292 | -0.084 | -61.3545
-10 | -0.7537 | 0.01218 | -0.081 | -61.8801
-9.5 | -0.7133 | 0.01151 | -0.078 | -61.9722
-9 | -0.6739 | 0.01097 | -0.0748 | -61.4312
-8.5 | -0.6416 | 0.01018 | -0.0702 | -63.0255
-8 | -0.5941 | 0.0097 | -0.0684 | -61.2474
-7.5 | -0.5449 | 0.00928 | -0.0669 | -58.7177
-7 | -0.4936 | 0.00894 | -0.0659 | -55.2125
-6.5 | -0.4403 | 0.0086 | -0.0652 | -51.1977
-6 | -0.3889 | 0.00813 | -0.0643 | -47.8352
-5.5 | -0.3343 | 0.00784 | -0.064 | -42.6403
-5 | -0.2789 | 0.0076 | -0.0638 | -36.6974
-4.5 | -0.2238 | 0.00734 | -0.0637 | -30.4905
-4 | -0.1672 | 0.00707 | -0.0638 | -23.6492
-3.5 | -0.1095 | 0.00687 | -0.0642 | -15.9389
-3 | -0.0521 | 0.00664 | -0.0646 | -7.8464
-2.5 | 0.0039 | 0.00628 | -0.0648 | 0.62102
-2 | 0.055 | 0.00546 | -0.0644 | 10.0733
-1.5 | 0.1076 | 0.00448 | -0.0646 | 24.0179
-1 | 0.1649 | 0.00372 | -0.0655 | 44.328
-0.5 | 0.2269 | 0.00368 | -0.0667 | 61.6576
0 | 0.2884 | 0.00369 | -0.0679 | 78.1572
0.5 | 0.3495 | 0.00372 | -0.0689 | 93.9516
1 | 0.4115 | 0.00372 | -0.0702 | 110.6183
1.5 | 0.4723 | 0.00379 | -0.0711 | 124.6174
2 | 0.5315 | 0.0039 | -0.0718 | 136.2821
2.5 | 0.5672 | 0.00509 | -0.068 | 111.4342
3 | 0.6015 | 0.00623 | -0.064 | 96.549
3.5 | 0.6357 | 0.00722 | -0.06 | 88.0471
4 | 0.6656 | 0.00825 | -0.055 | 80.6788
4.5 | 0.6963 | 0.00891 | -0.05 | 78.1481
5 | 0.7381 | 0.00937 | -0.0473 | 78.7727
5.5 | 0.782 | 0.00979 | -0.045 | 79.8774
6 | 0.8244 | 0.0103 | -0.0425 | 80.0388
6.5 | 0.8686 | 0.01079 | -0.0404 | 80.5005
7 | 0.9107 | 0.0114 | -0.038 | 79.886
7.5 | 0.9519 | 0.01206 | -0.0355 | 78.9303
8 | 0.9942 | 0.01272 | -0.0333 | 78.1604
8.5 | 1.0352 | 0.01347 | -0.0308 | 76.8523
9 | 1.0736 | 0.01439 | -0.0281 | 74.6074
9.5 | 1.1122 | 0.01534 | -0.0255 | 72.5033
10 | 1.1512 | 0.01631 | -0.0229 | 70.5825
10.5 | 1.19 | 0.01732 | -0.0205 | 68.7067
11 | 1.2273 | 0.01846 | -0.0179 | 66.4843
11.5 | 1.2594 | 0.01995 | -0.0148 | 63.1278
12 | 1.2926 | 0.02142 | -0.0119 | 60.3455
12.5 | 1.325 | 0.023 | -0.0091 | 57.6087
13 | 1.358 | 0.0246 | -0.0065 | 55.2033
13.5 | 1.3872 | 0.02655 | -0.0036 | 52.2486
14 | 1.4174 | 0.02849 | -0.0011 | 49.7508
14.5 | 1.4404 | 0.03104 | 0.0019 | 46.4046
15 | 1.4565 | 0.03424 | 0.005 | 42.538
15.5 | 1.4732 | 0.03754 | 0.0077 | 39.2435
16 | 1.4854 | 0.04064 | 0.0113 | 36.5502
17 | 1.5098 | 0.04931 | 0.0143 | 30.6185
17.5 | 1.517 | 0.05452 | 0.0151 | 27.8247
18 | 1.5116 | 0.06155 | 0.015 | 24.5589
18.5 | 1.5003 | 0.06982 | 0.0135 | 21.4881
19 | 1.4734 | 0.08093 | 0.0097 | 18.2059
19.5 | 1.4332 | 0.095 | 0.003 | 15.0863
20 | 1.3962 | 0.10969 | -0.0053 | 12.7286

## 71. Re 4M Mach 0.50 (1)
BIGFOIL.COM POLAR EXPORT
NACA66-315
NACA66-315 |  |  |  | Cl Max: | 1.239 | at alpha= | 20 | deg
JavaFoil+Calcfoil stall+Eppler ext transition |  |  |  | L/D Max: | 164.588 | at alpha= | 2.5 | deg
Re: | 4000000 |  |  | Cd Min: | 0.00396 | at alpha= | -1.5 | deg
Mach: | 0.5 |  |  | Cl=0 at alpha= | -2.6929 | deg
|  |  |  | @ Cl=0.1, Cd= | 0.00685
|  |  |  | @ Cl=0.4, Cd= | 0.0040141
|  |  |  | @ Cl=0.6, Cd= | 0.0042148
alpha (deg) | Cl | Cd | Cm | Cl/Cd
-20 | -0.956 | 0.16156 | -0.016 | -5.919
-19.5 | -0.929 | 0.15522 | -0.017 | -5.986
-19 | -0.903 | 0.15305 | -0.018 | -5.903
-18.5 | -0.874 | 0.15084 | -0.018 | -5.794
-18 | -0.846 | 0.14446 | -0.018 | -5.859
-17.5 | -0.819 | 0.13858 | -0.019 | -5.911
-17 | -0.792 | 0.13215 | -0.019 | -5.995
-16.5 | -0.765 | 0.13177 | -0.02 | -5.805
-16 | -0.736 | 0.12436 | -0.02 | -5.92
-15.5 | -0.709 | 0.1212 | -0.02 | -5.85
-15 | -0.682 | 0.11767 | -0.021 | -5.794
-14.5 | -0.655 | 0.11326 | -0.022 | -5.78
-14 | -0.627 | 0.10684 | -0.022 | -5.87
-13.5 | -0.599 | 0.09993 | -0.022 | -5.993
-13 | -0.572 | 0.09191 | -0.023 | -6.219
-12.5 | -0.544 | 0.0847 | -0.023 | -6.427
-12 | -0.517 | 0.07701 | -0.025 | -6.72
-11.5 | -0.49 | 0.07126 | -0.026 | -6.879
-11 | -0.463 | 0.06729 | -0.027 | -6.879
-10.5 | -0.433 | 0.07631 | -0.024 | -5.679
-10 | -0.406 | 0.06844 | -0.025 | -5.931
-9.5 | -0.379 | 0.06095 | -0.026 | -6.211
-9 | -0.352 | 0.05519 | -0.029 | -6.374
-8.5 | -0.323 | 0.05694 | -0.027 | -5.672
-8 | -0.429 | 0.05196 | -0.028 | -8.262
-7.5 | -0.548 | 0.01131 | -0.059 | -48.476
-7 | -0.527 | 0.01078 | -0.06 | -48.891
-6.5 | -0.485 | 0.01021 | -0.062 | -47.473
-6 | -0.431 | 0.00963 | -0.063 | -44.757
-5.5 | -0.372 | 0.00913 | -0.064 | -40.779
-5 | -0.31 | 0.00877 | -0.066 | -35.351
-4.5 | -0.245 | 0.00837 | -0.067 | -29.301
-4 | -0.179 | 0.00804 | -0.069 | -22.246
-3.5 | -0.111 | 0.00772 | -0.07 | -14.406
-3 | -0.043 | 0.00745 | -0.071 | -5.734
-2.5 | 0.027 | 0.00722 | -0.073 | 3.672
-2 | 0.096 | 0.00702 | -0.074 | 13.703
-1.5 | 0.168 | 0.00396 | -0.076 | 42.379
-1 | 0.239 | 0.00396 | -0.077 | 60.285
-0.5 | 0.309 | 0.004 | -0.079 | 77.377
0 | 0.38 | 0.004 | -0.08 | 94.888
0.5 | 0.451 | 0.00405 | -0.081 | 111.341
1 | 0.521 | 0.00413 | -0.083 | 126.297
1.5 | 0.591 | 0.0042 | -0.084 | 140.869
2 | 0.658 | 0.00431 | -0.085 | 152.837
2.5 | 0.727 | 0.00441 | -0.086 | 164.588
3 | 0.785 | 0.01024 | -0.087 | 76.664
3.5 | 0.849 | 0.01078 | -0.088 | 78.709
4 | 0.911 | 0.01132 | -0.089 | 80.492
4.5 | 0.968 | 0.01186 | -0.09 | 81.622
5 | 1.021 | 0.0125 | -0.091 | 81.631
5.5 | 1.065 | 0.01316 | -0.092 | 80.904
6 | 1.098 | 0.01396 | -0.093 | 78.647
6.5 | 1.112 | 0.01492 | -0.094 | 74.532
7 | 1.092 | 0.01621 | -0.095 | 67.342
7.5 | 0.794 | 0.04949 | -0.048 | 16.053
8 | 0.59 | 0.0552 | -0.045 | 10.688
8.5 | 0.617 | 0.05924 | -0.046 | 10.418
9 | 0.652 | 0.05533 | -0.059 | 11.776
9.5 | 0.672 | 0.06313 | -0.049 | 10.65
10 | 0.699 | 0.07035 | -0.049 | 9.936
10.5 | 0.726 | 0.08035 | -0.049 | 9.031
11 | 0.762 | 0.06841 | -0.063 | 11.144
11.5 | 0.78 | 0.07747 | -0.052 | 10.072
12 | 0.807 | 0.08586 | -0.053 | 9.403
12.5 | 0.834 | 0.09401 | -0.053 | 8.867
13 | 0.862 | 0.10162 | -0.057 | 8.485
13.5 | 0.888 | 0.10296 | -0.057 | 8.627
14 | 0.915 | 0.10825 | -0.057 | 8.449
14.5 | 0.944 | 0.11225 | -0.061 | 8.407
15 | 0.973 | 0.12211 | -0.065 | 7.971
15.5 | 0.996 | 0.1203 | -0.062 | 8.283
16 | 1.023 | 0.12421 | -0.064 | 8.239
16.5 | 1.055 | 0.13273 | -0.069 | 7.945
17 | 1.078 | 0.13472 | -0.067 | 8.002
17.5 | 1.104 | 0.13698 | -0.068 | 8.063
18 | 1.133 | 0.14438 | -0.07 | 7.846
18.5 | 1.165 | 0.14912 | -0.075 | 7.81
19 | 1.185 | 0.15317 | -0.072 | 7.739
19.5 | 1.212 | 0.15987 | -0.073 | 7.58
20 | 1.239 | 0.16166 | -0.074 | 7.661

## 72. Re 4M Mach 0.50 (2)
BIGFOIL.COM POLAR EXPORT
NACA66-315
NACA66-315 |  |  |  | Cl Max: | 1.0962 | at alpha= | 10.5 | deg
XFOIL ncrit=9 |  |  |  | L/D Max: | 149.429 | at alpha= | 2 | deg
Re: | 4000000 |  |  | Cd Min: | 0.22391 | at alpha= | -19.5 | deg
Mach: | 0.5 |  |  | Cl=0 at alpha= | -2.5826 | deg
|  |  |  | @ Cl=0.1, Cd= | 0.0055583
|  |  |  | @ Cl=0.4, Cd= | 0.0039109
|  |  |  | @ Cl=0.6, Cd= | 0.0040278
alpha (deg) | Cl | Cd | Cm | Cl/Cd
-19.5 | -0.5684 | 0.22391 | -0.0173 | -2.5385
-19 | -0.5161 | 0.21284 | -0.0328 | -2.4248
-18.5 | -0.4685 | 0.19939 | -0.0489 | -2.3497
-18 | -0.4361 | 0.19097 | -0.0574 | -2.2836
-17.5 | -0.4199 | 0.18397 | -0.0606 | -2.2824
-17 | -0.4062 | 0.17507 | -0.0646 | -2.3202
-16.5 | -0.391 | 0.16726 | -0.0688 | -2.3377
-16 | -0.3724 | 0.16048 | -0.0726 | -2.3205
-15.5 | -0.3573 | 0.1527 | -0.0766 | -2.3399
-15 | -0.344 | 0.14429 | -0.081 | -2.3841
-14.5 | -0.3356 | 0.13505 | -0.0855 | -2.485
-14 | -0.3301 | 0.12537 | -0.0904 | -2.633
-13.5 | -0.3287 | 0.11533 | -0.0953 | -2.8501
-13 | -0.3353 | 0.10431 | -0.1011 | -3.2145
-12.5 | -0.3305 | 0.09596 | -0.1058 | -3.4441
-12 | -0.3414 | 0.08517 | -0.1117 | -4.0085
-11.5 | -0.3589 | 0.07321 | -0.1188 | -4.9023
-11 | -0.3863 | 0.05747 | -0.1302 | -6.7218
-10.5 | -0.4239 | 0.04651 | -0.1361 | -9.1142
-10 | -0.46 | 0.03859 | -0.1362 | -11.9202
-9.5 | -0.4993 | 0.03178 | -0.132 | -15.7111
-9 | -0.5301 | 0.02591 | -0.125 | -20.4593
-8.5 | -0.5544 | 0.01987 | -0.1161 | -27.9014
-8 | -0.5423 | 0.0151 | -0.1092 | -35.9139
-7.5 | -0.5028 | 0.01279 | -0.1042 | -39.312
-7 | -0.4618 | 0.01138 | -0.0991 | -40.58
-6.5 | -0.4223 | 0.01027 | -0.0938 | -41.1198
-6 | -0.3819 | 0.00946 | -0.0884 | -40.37
-5.5 | -0.3443 | 0.00883 | -0.0825 | -38.9921
-5 | -0.2902 | 0.00835 | -0.0797 | -34.7545
-4.5 | -0.2326 | 0.00796 | -0.0777 | -29.2211
-4 | -0.1736 | 0.0076 | -0.0762 | -22.8421
-3.5 | -0.1128 | 0.0073 | -0.0752 | -15.4521
-3 | -0.0503 | 0.00707 | -0.0747 | -7.1146
-2 | 0.0702 | 0.00625 | -0.0735 | 11.232
-1.5 | 0.1219 | 0.00505 | -0.0722 | 24.1386
-1 | 0.1824 | 0.00386 | -0.0727 | 47.2539
-0.5 | 0.2532 | 0.00386 | -0.0741 | 65.5959
0 | 0.3229 | 0.0039 | -0.0753 | 82.7949
0.5 | 0.3933 | 0.00391 | -0.0766 | 100.5882
1 | 0.464 | 0.00392 | -0.078 | 118.3673
1.5 | 0.5336 | 0.00396 | -0.079 | 134.7475
2 | 0.6022 | 0.00403 | -0.0796 | 149.4293
2.5 | 0.6289 | 0.00536 | -0.0723 | 117.3321
4 | 0.645 | 0.00968 | -0.0396 | 66.6322
4.5 | 0.6788 | 0.01084 | -0.0345 | 62.6199
5 | 0.7271 | 0.0116 | -0.0316 | 62.681
5.5 | 0.7752 | 0.01243 | -0.0287 | 62.3652
6 | 0.8235 | 0.0133 | -0.0256 | 61.9173
6.5 | 0.8712 | 0.01427 | -0.0224 | 61.0512
7 | 0.9144 | 0.01549 | -0.0185 | 59.0316
7.5 | 0.959 | 0.01676 | -0.0147 | 57.2196
8 | 1.0012 | 0.01822 | -0.0105 | 54.9506
8.5 | 1.0369 | 0.02011 | -0.0056 | 51.5614
9 | 1.0632 | 0.02265 | 0.0001 | 46.9404
10 | 1.0955 | 0.03008 | 0.0123 | 36.4195
10.5 | 1.0962 | 0.03575 | 0.0178 | 30.6629
11 | 1.082 | 0.04279 | 0.022 | 25.2863
11.5 | 1.0501 | 0.05201 | 0.0239 | 20.1903
12 | 1.0065 | 0.06381 | 0.0223 | 15.7734
12.5 | 0.9708 | 0.07662 | 0.0169 | 12.6703
13 | 0.9353 | 0.0917 | 0.0076 | 10.1996
13.5 | 0.9051 | 0.10842 | -0.0042 | 8.3481
14 | 0.8755 | 0.12684 | -0.016 | 6.9024
14.5 | 0.8545 | 0.14315 | -0.0262 | 5.9693
15 | 0.8467 | 0.15711 | -0.0349 | 5.3892
15.5 | 0.8477 | 0.16944 | -0.0425 | 5.003

## 73. Re 5M Mach 0.00 (1)
BIGFOIL.COM POLAR EXPORT
NACA66-315
NACA66-315 |  |  |  | Cl Max: | 1.327 | at alpha= | 11.5 | deg
JavaFoil+Calcfoil stall+Eppler ext transition |  |  |  | L/D Max: | 147.068 | at alpha= | 2 | deg
Re: | 5000000 |  |  | Cd Min: | 0.00368 | at alpha= | -1.5 | deg
Mach: | 0 |  |  | Cl=0 at alpha= | -2.6917 | deg
|  |  |  | @ Cl=0.1, Cd= | 0.0037023
|  |  |  | @ Cl=0.4, Cd= | 0.0037833
|  |  |  | @ Cl=0.6, Cd= | 0.0043392
alpha (deg) | Cl | Cd | Cm | Cl/Cd
-17.5 | -0.754 | 0.12975 | -0.015 | -5.812
-17 | -0.769 | 0.12262 | -0.016 | -6.269
-16.5 | -0.776 | 0.11791 | -0.016 | -6.582
-16 | -0.782 | 0.11054 | -0.017 | -7.075
-15.5 | -0.786 | 0.10447 | -0.018 | -7.526
-15 | -0.791 | 0.09503 | -0.02 | -8.325
-14.5 | -0.794 | 0.08656 | -0.022 | -9.174
-14 | -0.809 | 0.06841 | -0.027 | -11.828
-13.5 | -0.786 | 0.07552 | -0.025 | -10.408
-13 | -0.895 | 0.01911 | -0.038 | -46.849
-12.5 | -0.897 | 0.01485 | -0.04 | -60.391
-12 | -0.88 | 0.01381 | -0.041 | -63.702
-11.5 | -0.858 | 0.01294 | -0.042 | -66.344
-11 | -0.832 | 0.01213 | -0.043 | -68.625
-10.5 | -0.803 | 0.0115 | -0.044 | -69.794
-10 | -0.769 | 0.01093 | -0.046 | -70.338
-9.5 | -0.731 | 0.01047 | -0.047 | -69.828
-9 | -0.69 | 0.01 | -0.048 | -69.05
-8.5 | -0.646 | 0.00955 | -0.049 | -67.691
-8 | -0.6 | 0.00918 | -0.05 | -65.29
-7.5 | -0.55 | 0.00882 | -0.052 | -62.399
-7 | -0.499 | 0.00849 | -0.053 | -58.753
-6.5 | -0.445 | 0.0082 | -0.054 | -54.334
-6 | -0.39 | 0.00789 | -0.055 | -49.405
-5.5 | -0.333 | 0.00762 | -0.056 | -43.691
-5 | -0.275 | 0.0074 | -0.058 | -37.213
-4.5 | -0.217 | 0.00718 | -0.059 | -30.193
-4 | -0.157 | 0.00695 | -0.06 | -22.654
-3.5 | -0.098 | 0.00676 | -0.061 | -14.445
-3 | -0.037 | 0.00657 | -0.062 | -5.697
-2.5 | 0.023 | 0.00574 | -0.064 | 4.041
-2 | 0.084 | 0.00371 | -0.065 | 22.739
-1.5 | 0.146 | 0.00368 | -0.066 | 39.538
-1 | 0.207 | 0.00371 | -0.067 | 55.703
-0.5 | 0.268 | 0.00373 | -0.068 | 71.753
0 | 0.329 | 0.00375 | -0.069 | 87.855
0.5 | 0.39 | 0.00378 | -0.07 | 103.118
1 | 0.451 | 0.0038 | -0.072 | 118.72
1.5 | 0.512 | 0.00381 | -0.073 | 134.395
2 | 0.571 | 0.00388 | -0.074 | 147.068
2.5 | 0.631 | 0.00483 | -0.075 | 130.713
3 | 0.69 | 0.00552 | -0.076 | 125.058
3.5 | 0.746 | 0.00753 | -0.077 | 99.008
4 | 0.803 | 0.00918 | -0.078 | 87.476
4.5 | 0.858 | 0.00951 | -0.079 | 90.287
5 | 0.912 | 0.00986 | -0.08 | 92.496
5.5 | 0.964 | 0.01021 | -0.081 | 94.437
6 | 1.014 | 0.01059 | -0.082 | 95.675
6.5 | 1.061 | 0.01104 | -0.082 | 96.084
7 | 1.106 | 0.01152 | -0.083 | 95.993
7.5 | 1.148 | 0.01198 | -0.084 | 95.831
8 | 1.187 | 0.01254 | -0.085 | 94.623
8.5 | 1.223 | 0.01304 | -0.086 | 93.746
9 | 1.254 | 0.01364 | -0.087 | 91.967
9.5 | 1.282 | 0.01426 | -0.088 | 89.85
10 | 1.301 | 0.015 | -0.089 | 86.679
10.5 | 1.315 | 0.01568 | -0.089 | 83.836
11 | 1.324 | 0.01642 | -0.09 | 80.59
11.5 | 1.327 | 0.01729 | -0.091 | 76.756
12 | 1.325 | 0.01809 | -0.092 | 73.244
12.5 | 1.318 | 0.01907 | -0.092 | 69.114
13 | 1.307 | 0.02008 | -0.093 | 65.085
13.5 | 1.29 | 0.02131 | -0.094 | 60.52
14 | 1.269 | 0.02278 | -0.094 | 55.692
14.5 | 1.244 | 0.02433 | -0.094 | 51.132
15 | 1.214 | 0.02664 | -0.095 | 45.55
15.5 | 1.172 | 0.03143 | -0.094 | 37.29
16 | 1.003 | 0.09601 | -0.069 | 10.448
16.5 | 0.966 | 0.10913 | -0.065 | 8.85

## 74. Re 5M Mach 0.00 (2)
BIGFOIL.COM POLAR EXPORT
NACA66-315
NACA66-315 |  |  |  | Cl Max: | 1.6886 | at alpha= | 20 | deg
XFOIL ncrit=9 |  |  |  | L/D Max: | 130.342 | at alpha= | 1.5 | deg
Re: | 5000000 |  |  | Cd Min: | 0.05091 | at alpha= | 20 | deg
Mach: | 0 |  |  | Cl=0 at alpha= | -2.5256 | deg
|  |  |  | @ Cl=0.1, Cd= | 0.004661
|  |  |  | @ Cl=0.4, Cd= | 0.0034707
|  |  |  | @ Cl=0.6, Cd= | 0.0065511
alpha (deg) | Cl | Cd | Cm | Cl/Cd
-20 | -1.4441 | 0.0384 | -0.0823 | -37.6068
-19.5 | -1.4364 | 0.03467 | -0.0818 | -41.4306
-19 | -1.4222 | 0.03172 | -0.081 | -44.8361
-18 | -1.369 | 0.02676 | -0.0818 | -51.1584
-17.5 | -1.2982 | 0.0245 | -0.0903 | -52.9878
-16.5 | -1.2048 | 0.02117 | -0.0959 | -56.9107
-16 | -1.1822 | 0.01982 | -0.0931 | -59.6468
-15.5 | -1.1542 | 0.0187 | -0.0908 | -61.7219
-15 | -1.1237 | 0.0177 | -0.0886 | -63.4859
-14.5 | -1.089 | 0.01692 | -0.0868 | -64.3617
-14 | -1.0558 | 0.01604 | -0.0848 | -65.8229
-13.5 | -1.0271 | 0.01495 | -0.0819 | -68.7023
-13 | -0.9988 | 0.01379 | -0.0788 | -72.4293
-12.5 | -0.9657 | 0.01293 | -0.0762 | -74.6868
-12 | -0.9292 | 0.01226 | -0.0739 | -75.7912
-11.5 | -0.8907 | 0.01175 | -0.0718 | -75.8043
-11 | -0.8536 | 0.01119 | -0.0693 | -76.2824
-10.5 | -0.8189 | 0.01073 | -0.0661 | -76.3187
-10 | -0.7781 | 0.01034 | -0.064 | -75.2515
-9.5 | -0.7326 | 0.00997 | -0.0628 | -73.4804
-9 | -0.6846 | 0.00963 | -0.0621 | -71.0903
-8.5 | -0.6394 | 0.00906 | -0.0608 | -70.574
-8 | -0.5901 | 0.00872 | -0.0602 | -67.672
-7.5 | -0.5395 | 0.00842 | -0.0598 | -64.0736
-7 | -0.4871 | 0.00813 | -0.0598 | -59.9139
-6.5 | -0.4342 | 0.00787 | -0.0599 | -55.1715
-6 | -0.3823 | 0.00753 | -0.0597 | -50.7703
-5.5 | -0.3288 | 0.0073 | -0.0598 | -45.0411
-5 | -0.2742 | 0.0071 | -0.0602 | -38.6197
-4.5 | -0.219 | 0.00687 | -0.0606 | -31.8777
-4 | -0.1638 | 0.00663 | -0.061 | -24.7059
-3.5 | -0.1077 | 0.00646 | -0.0616 | -16.6718
-3 | -0.0518 | 0.00626 | -0.0621 | -8.2748
-2.5 | 0.0028 | 0.00594 | -0.0625 | 0.47138
-2 | 0.0545 | 0.0053 | -0.0625 | 10.283
-1.5 | 0.1079 | 0.00455 | -0.063 | 23.7143
-1 | 0.1623 | 0.00346 | -0.064 | 46.9075
-0.5 | 0.2211 | 0.00342 | -0.0651 | 64.6491
0 | 0.2805 | 0.00342 | -0.0662 | 82.0175
0.5 | 0.3402 | 0.00343 | -0.0674 | 99.1837
1 | 0.3989 | 0.00347 | -0.0684 | 114.9568
1.5 | 0.4575 | 0.00351 | -0.0694 | 130.3419
2 | 0.5057 | 0.00414 | -0.0684 | 122.1498
2.5 | 0.5415 | 0.00538 | -0.0651 | 100.6506
3 | 0.5829 | 0.00622 | -0.0629 | 93.7138
3.5 | 0.6237 | 0.00701 | -0.0606 | 88.9729
4 | 0.6629 | 0.00781 | -0.058 | 84.8784
4.5 | 0.7068 | 0.00837 | -0.0562 | 84.4444
5 | 0.7547 | 0.00871 | -0.0552 | 86.6475
5.5 | 0.7995 | 0.00903 | -0.0536 | 88.5382
6 | 0.8405 | 0.00936 | -0.0511 | 89.797
6.5 | 0.8827 | 0.00972 | -0.049 | 90.8128
7 | 0.9228 | 0.01019 | -0.0467 | 90.5594
7.5 | 0.9641 | 0.01066 | -0.0446 | 90.4409
8 | 1.0054 | 0.01113 | -0.0427 | 90.3324
8.5 | 1.0452 | 0.01169 | -0.0406 | 89.4098
9 | 1.0824 | 0.0124 | -0.0381 | 87.2903
9.5 | 1.1222 | 0.01301 | -0.0363 | 86.2567
10 | 1.1615 | 0.01366 | -0.0344 | 85.0293
10.5 | 1.1996 | 0.01439 | -0.0324 | 83.3634
11 | 1.2367 | 0.01519 | -0.0304 | 81.4154
11.5 | 1.2712 | 0.01617 | -0.0281 | 78.6147
12 | 1.3049 | 0.0172 | -0.0258 | 75.8663
12.5 | 1.3404 | 0.01816 | -0.024 | 73.8106
13 | 1.3756 | 0.01915 | -0.0222 | 71.8329
13.5 | 1.4083 | 0.0203 | -0.0201 | 69.3744
14.5 | 1.4698 | 0.02294 | -0.0161 | 64.0715
15 | 1.4979 | 0.02449 | -0.0139 | 61.1637
15.5 | 1.5191 | 0.02658 | -0.0113 | 57.152
16 | 1.546 | 0.02821 | -0.0093 | 54.8033
17.5 | 1.6147 | 0.03424 | -0.0034 | 47.1583
18 | 1.6344 | 0.03689 | -0.0019 | 44.3047
18.5 | 1.6537 | 0.03965 | -0.0006 | 41.7074
19 | 1.6699 | 0.0428 | 0.0005 | 39.0164
19.5 | 1.6816 | 0.04653 | 0.0016 | 36.1401
20 | 1.6886 | 0.05091 | 0.0023 | 33.1683

## 75. Re 5M Mach 0.10 (1)
BIGFOIL.COM POLAR EXPORT
NACA66-315
NACA66-315 |  |  |  | Cl Max: | 1.316 | at alpha= | 11 | deg
JavaFoil+Calcfoil stall+Eppler ext transition |  |  |  | L/D Max: | 146.423 | at alpha= | 2 | deg
Re: | 5000000 |  |  | Cd Min: | 0.00369 | at alpha= | -2 | deg
Mach: | 0.1 |  |  | Cl=0 at alpha= | -2.6885 | deg
|  |  |  | @ Cl=0.1, Cd= | 0.0036974
|  |  |  | @ Cl=0.4, Cd= | 0.0037652
|  |  |  | @ Cl=0.6, Cd= | 0.0043317
alpha (deg) | Cl | Cd | Cm | Cl/Cd
-18 | -0.695 | 0.1403 | -0.014 | -4.957
-17.5 | -0.718 | 0.13201 | -0.015 | -5.441
-17 | -0.736 | 0.1244 | -0.016 | -5.92
-16.5 | -0.749 | 0.11618 | -0.017 | -6.443
-16 | -0.756 | 0.11272 | -0.017 | -6.709
-15.5 | -0.763 | 0.10676 | -0.018 | -7.147
-15 | -0.769 | 0.09808 | -0.02 | -7.844
-14.5 | -0.773 | 0.09038 | -0.021 | -8.556
-14 | -0.776 | 0.08256 | -0.023 | -9.396
-13.5 | -0.768 | 0.08052 | -0.023 | -9.541
-13 | -0.893 | 0.01727 | -0.038 | -51.725
-12.5 | -0.887 | 0.01525 | -0.04 | -58.135
-12 | -0.873 | 0.01403 | -0.041 | -62.213
-11.5 | -0.853 | 0.01314 | -0.042 | -64.948
-11 | -0.829 | 0.01228 | -0.043 | -67.515
-10.5 | -0.801 | 0.01161 | -0.045 | -68.947
-10 | -0.768 | 0.01109 | -0.046 | -69.209
-9.5 | -0.731 | 0.01057 | -0.047 | -69.201
-9 | -0.691 | 0.0101 | -0.048 | -68.439
-8.5 | -0.648 | 0.00962 | -0.049 | -67.301
-8 | -0.601 | 0.00926 | -0.051 | -64.956
-7.5 | -0.552 | 0.00888 | -0.052 | -62.159
-7 | -0.501 | 0.00855 | -0.053 | -58.572
-6.5 | -0.447 | 0.00823 | -0.054 | -54.286
-6 | -0.391 | 0.00794 | -0.055 | -49.286
-5.5 | -0.334 | 0.00766 | -0.057 | -43.626
-5 | -0.276 | 0.00744 | -0.058 | -37.17
-4.5 | -0.218 | 0.0072 | -0.059 | -30.227
-4 | -0.158 | 0.00699 | -0.06 | -22.636
-3.5 | -0.098 | 0.00678 | -0.061 | -14.464
-3 | -0.038 | 0.0066 | -0.063 | -5.695
-2.5 | 0.023 | 0.00575 | -0.064 | 4.051
-2 | 0.085 | 0.00369 | -0.065 | 22.941
-1.5 | 0.146 | 0.00372 | -0.066 | 39.352
-1 | 0.208 | 0.00375 | -0.067 | 55.45
-0.5 | 0.269 | 0.00374 | -0.069 | 72.057
0 | 0.331 | 0.00376 | -0.07 | 87.992
0.5 | 0.392 | 0.00376 | -0.071 | 104.22
1 | 0.453 | 0.0038 | -0.072 | 119.208
1.5 | 0.515 | 0.00384 | -0.073 | 133.925
2 | 0.574 | 0.00392 | -0.074 | 146.423
2.5 | 0.634 | 0.00487 | -0.075 | 130.215
3 | 0.693 | 0.00553 | -0.076 | 125.393
3.5 | 0.749 | 0.00885 | -0.077 | 84.66
4 | 0.807 | 0.00922 | -0.078 | 87.458
4.5 | 0.862 | 0.00954 | -0.079 | 90.353
5 | 0.916 | 0.0099 | -0.08 | 92.545
5.5 | 0.968 | 0.01028 | -0.081 | 94.172
6 | 1.018 | 0.01068 | -0.082 | 95.274
6.5 | 1.065 | 0.01114 | -0.083 | 95.61
7 | 1.109 | 0.0116 | -0.084 | 95.615
7.5 | 1.151 | 0.01207 | -0.085 | 95.351
8 | 1.189 | 0.01265 | -0.086 | 94
8.5 | 1.224 | 0.01316 | -0.086 | 93.036
9 | 1.255 | 0.01375 | -0.087 | 91.24
9.5 | 1.281 | 0.01442 | -0.088 | 88.845
10 | 1.298 | 0.01514 | -0.089 | 85.704
10.5 | 1.31 | 0.01579 | -0.09 | 82.935
11 | 1.316 | 0.01665 | -0.091 | 79.04
11.5 | 1.316 | 0.01755 | -0.091 | 74.995
12 | 1.311 | 0.01841 | -0.092 | 71.198
12.5 | 1.3 | 0.01942 | -0.093 | 66.924
13 | 1.283 | 0.02058 | -0.093 | 62.368
13.5 | 1.262 | 0.02185 | -0.094 | 57.79
14 | 1.235 | 0.02369 | -0.094 | 52.139
14.5 | 1.205 | 0.02531 | -0.095 | 47.622
15 | 1.167 | 0.02839 | -0.095 | 41.118
15.5 | 0.988 | 0.09218 | -0.069 | 10.723
16 | 0.941 | 0.11081 | -0.06 | 8.492

## 76. Re 5M Mach 0.10 (2)
BIGFOIL.COM POLAR EXPORT
NACA66-315
NACA66-315 |  |  |  | Cl Max: | 1.668 | at alpha= | 20 | deg
XFOIL ncrit=9 |  |  |  | L/D Max: | 130.71 | at alpha= | 1.5 | deg
Re: | 5000000 |  |  | Cd Min: | 0.05565 | at alpha= | 20 | deg
Mach: | 0.1 |  |  | Cl=0 at alpha= | -2.5264 | deg
|  |  |  | @ Cl=0.1, Cd= | 0.0046819
|  |  |  | @ Cl=0.4, Cd= | 0.0034693
|  |  |  | @ Cl=0.6, Cd= | 0.0065458
alpha (deg) | Cl | Cd | Cm | Cl/Cd
-20 | -1.4102 | 0.04389 | -0.0855 | -32.1303
-19.5 | -1.4128 | 0.03874 | -0.0856 | -36.4688
-19 | -1.4034 | 0.03501 | -0.0851 | -40.0857
-18 | -1.3634 | 0.02902 | -0.0848 | -46.9814
-17.5 | -1.2964 | 0.02635 | -0.093 | -49.1992
-17 | -1.2196 | 0.02419 | -0.1022 | -50.4175
-16.5 | -1.1965 | 0.02247 | -0.1002 | -53.2488
-16 | -1.1775 | 0.02086 | -0.097 | -56.4477
-15.5 | -1.1509 | 0.01957 | -0.0945 | -58.8094
-15 | -1.1217 | 0.01844 | -0.0921 | -60.8297
-14.5 | -1.0874 | 0.01757 | -0.0901 | -61.8896
-14 | -1.0553 | 0.01657 | -0.0878 | -63.6874
-13.5 | -1.024 | 0.01557 | -0.0852 | -65.7675
-13 | -0.9962 | 0.01433 | -0.082 | -69.5185
-12.5 | -0.9662 | 0.01325 | -0.0788 | -72.9208
-12 | -0.9299 | 0.01252 | -0.0763 | -74.2732
-11.5 | -0.8912 | 0.01196 | -0.0741 | -74.5151
-11 | -0.8535 | 0.01137 | -0.0716 | -75.066
-10.5 | -0.8172 | 0.01085 | -0.0687 | -75.318
-10 | -0.7801 | 0.01045 | -0.0656 | -74.6507
-9.5 | -0.735 | 0.01006 | -0.0642 | -73.0616
-9 | -0.687 | 0.00971 | -0.0633 | -70.7518
-8.5 | -0.6416 | 0.00915 | -0.0619 | -70.1202
-8 | -0.5926 | 0.00878 | -0.0611 | -67.4943
-7.5 | -0.5418 | 0.00846 | -0.0607 | -64.0426
-7 | -0.4893 | 0.00817 | -0.0605 | -59.8898
-6.5 | -0.4363 | 0.00791 | -0.0605 | -55.158
-6 | -0.3841 | 0.00757 | -0.0603 | -50.7398
-5.5 | -0.3304 | 0.00733 | -0.0603 | -45.075
-5 | -0.2754 | 0.00711 | -0.0606 | -38.7342
-4.5 | -0.2199 | 0.00689 | -0.061 | -31.9158
-4 | -0.1645 | 0.00664 | -0.0614 | -24.7741
-3.5 | -0.1081 | 0.00647 | -0.062 | -16.7079
-3 | -0.052 | 0.00627 | -0.0625 | -8.2935
-2.5 | 0.0029 | 0.00596 | -0.0628 | 0.48658
-1.5 | 0.1085 | 0.00457 | -0.0633 | 23.7418
-1 | 0.1631 | 0.00347 | -0.0643 | 47.0029
-0.5 | 0.2223 | 0.00342 | -0.0654 | 65
0 | 0.282 | 0.00342 | -0.0665 | 82.4561
0.5 | 0.342 | 0.00343 | -0.0677 | 99.7085
1 | 0.4011 | 0.00347 | -0.0687 | 115.5908
1.5 | 0.4601 | 0.00352 | -0.0697 | 130.7102
2 | 0.5085 | 0.00414 | -0.0687 | 122.8261
2.5 | 0.544 | 0.00539 | -0.0653 | 100.9276
3 | 0.5851 | 0.00625 | -0.063 | 93.616
3.5 | 0.6254 | 0.00705 | -0.0605 | 88.7092
4.5 | 0.7083 | 0.0084 | -0.0559 | 84.3214
5 | 0.756 | 0.00874 | -0.0548 | 86.4989
5.5 | 0.7984 | 0.00906 | -0.0525 | 88.1236
6 | 0.84 | 0.00942 | -0.0501 | 89.172
6.5 | 0.8824 | 0.0098 | -0.048 | 90.0408
7 | 0.9227 | 0.0103 | -0.0456 | 89.5825
7.5 | 0.9646 | 0.01076 | -0.0436 | 89.6468
8 | 1.0062 | 0.01126 | -0.0416 | 89.3606
8.5 | 1.0461 | 0.01184 | -0.0394 | 88.353
9 | 1.083 | 0.0126 | -0.0369 | 85.9524
9.5 | 1.1234 | 0.01321 | -0.035 | 85.0416
10 | 1.163 | 0.0139 | -0.033 | 83.6691
10.5 | 1.2015 | 0.01465 | -0.031 | 82.0137
11 | 1.238 | 0.01552 | -0.0288 | 79.768
11.5 | 1.2714 | 0.01661 | -0.0262 | 76.5443
12 | 1.3074 | 0.01757 | -0.0242 | 74.4109
12.5 | 1.3428 | 0.01859 | -0.0222 | 72.2324
13 | 1.3774 | 0.01966 | -0.0202 | 70.061
13.5 | 1.4105 | 0.02087 | -0.0181 | 67.5851
14 | 1.4419 | 0.02221 | -0.0159 | 64.9212
14.5 | 1.4705 | 0.02375 | -0.0136 | 61.9158
15 | 1.4959 | 0.02558 | -0.0111 | 58.4793
15.5 | 1.5201 | 0.02754 | -0.0087 | 55.1961
16 | 1.5475 | 0.02927 | -0.0068 | 52.8698
16.5 | 1.5671 | 0.03117 | -0.0038 | 50.2759
17 | 1.5904 | 0.03347 | -0.002 | 47.5172
17.5 | 1.613 | 0.03592 | -0.0005 | 44.9053
18 | 1.6311 | 0.03888 | 0.0011 | 41.9522
18.5 | 1.6483 | 0.04199 | 0.0024 | 39.2546
19 | 1.662 | 0.04561 | 0.0036 | 36.4394
19.5 | 1.6675 | 0.05022 | 0.0046 | 33.2039
20 | 1.668 | 0.05565 | 0.005 | 29.973

## 77. Re 5M Mach 0.25 (1)
BIGFOIL.COM POLAR EXPORT
NACA66-315
NACA66-315 |  |  |  | Cl Max: | 1.268 | at alpha= | 10 | deg
JavaFoil+Calcfoil stall+Eppler ext transition |  |  |  | L/D Max: | 149.177 | at alpha= | 2 | deg
Re: | 5000000 |  |  | Cd Min: | 0.00372 | at alpha= | -2 | deg
Mach: | 0.25 |  |  | Cl=0 at alpha= | -2.6905 | deg
|  |  |  | @ Cl=0.1, Cd= | 0.0037262
|  |  |  | @ Cl=0.4, Cd= | 0.0038191
|  |  |  | @ Cl=0.6, Cd= | 0.0041271
alpha (deg) | Cl | Cd | Cm | Cl/Cd
-16 | -0.528 | 0.12281 | -0.016 | -4.299
-15.5 | -0.564 | 0.11663 | -0.017 | -4.835
-15 | -0.595 | 0.11121 | -0.017 | -5.354
-14.5 | -0.622 | 0.10339 | -0.018 | -6.021
-14 | -0.645 | 0.09566 | -0.019 | -6.742
-13.5 | -0.663 | 0.08867 | -0.02 | -7.474
-13 | -0.674 | 0.08397 | -0.021 | -8.027
-12.5 | -0.682 | 0.07682 | -0.023 | -8.882
-12 | -0.682 | 0.07262 | -0.024 | -9.397
-11.5 | -0.685 | 0.06295 | -0.028 | -10.886
-11 | -0.796 | 0.01385 | -0.044 | -57.492
-10.5 | -0.781 | 0.01257 | -0.046 | -62.11
-10 | -0.757 | 0.01177 | -0.047 | -64.381
-9.5 | -0.728 | 0.01101 | -0.048 | -66.092
-9 | -0.693 | 0.01057 | -0.049 | -65.531
-8.5 | -0.653 | 0.01006 | -0.051 | -64.87
-8 | -0.609 | 0.00962 | -0.052 | -63.278
-7.5 | -0.561 | 0.00918 | -0.053 | -61.072
-7 | -0.51 | 0.00884 | -0.054 | -57.662
-6.5 | -0.456 | 0.00847 | -0.056 | -53.849
-6 | -0.4 | 0.00816 | -0.057 | -49.012
-5.5 | -0.342 | 0.00787 | -0.058 | -43.475
-5 | -0.283 | 0.00761 | -0.059 | -37.21
-4.5 | -0.223 | 0.00735 | -0.061 | -30.339
-4 | -0.162 | 0.0071 | -0.062 | -22.83
-3.5 | -0.101 | 0.00689 | -0.063 | -14.609
-3 | -0.039 | 0.00668 | -0.064 | -5.772
-2.5 | 0.024 | 0.00651 | -0.066 | 3.671
-2 | 0.087 | 0.00372 | -0.067 | 23.425
-1.5 | 0.15 | 0.00375 | -0.068 | 40.094
-1 | 0.213 | 0.00372 | -0.069 | 57.322
-0.5 | 0.277 | 0.00377 | -0.07 | 73.302
0 | 0.34 | 0.0038 | -0.072 | 89.479
0.5 | 0.403 | 0.00382 | -0.073 | 105.401
1 | 0.466 | 0.00383 | -0.074 | 121.515
1.5 | 0.529 | 0.00391 | -0.075 | 135.452
2 | 0.59 | 0.00395 | -0.076 | 149.177
2.5 | 0.651 | 0.00503 | -0.077 | 129.45
3 | 0.712 | 0.00541 | -0.078 | 131.558
3.5 | 0.768 | 0.00917 | -0.079 | 83.75
4 | 0.827 | 0.00951 | -0.08 | 86.954
4.5 | 0.883 | 0.00986 | -0.081 | 89.58
5 | 0.937 | 0.01026 | -0.082 | 91.341
5.5 | 0.989 | 0.01066 | -0.083 | 92.778
6 | 1.038 | 0.01111 | -0.084 | 93.43
6.5 | 1.084 | 0.01165 | -0.085 | 93.038
7 | 1.127 | 0.01208 | -0.086 | 93.3
7.5 | 1.165 | 0.01274 | -0.087 | 91.439
8 | 1.198 | 0.01331 | -0.088 | 89.999
8.5 | 1.227 | 0.01398 | -0.089 | 87.769
9 | 1.249 | 0.01467 | -0.09 | 85.151
9.5 | 1.265 | 0.01545 | -0.09 | 81.894
10 | 1.268 | 0.01626 | -0.091 | 77.958
10.5 | 1.261 | 0.01723 | -0.092 | 73.168
11 | 1.245 | 0.01805 | -0.093 | 68.983
11.5 | 1.219 | 0.01936 | -0.093 | 62.989
12 | 1.183 | 0.02083 | -0.094 | 56.767
12.5 | 1.136 | 0.02251 | -0.094 | 50.469
13 | 0.92 | 0.08094 | -0.061 | 11.368
13.5 | 0.861 | 0.09352 | -0.052 | 9.201
14 | 0.806 | 0.10063 | -0.05 | 8.008
14.5 | 0.746 | 0.1072 | -0.048 | 6.957
15 | 0.682 | 0.11806 | -0.048 | 5.778

## 78. Re 5M Mach 0.25 (2)
BIGFOIL.COM POLAR EXPORT
NACA66-315
NACA66-315 |  |  |  | Cl Max: | 1.5611 | at alpha= | 17 | deg
XFOIL ncrit=9 |  |  |  | L/D Max: | 133.606 | at alpha= | 1.5 | deg
Re: | 5000000 |  |  | Cd Min: | 0.20704 | at alpha= | -20 | deg
Mach: | 0.25 |  |  | Cl=0 at alpha= | -2.5384 | deg
|  |  |  | @ Cl=0.1, Cd= | 0.004825
|  |  |  | @ Cl=0.4, Cd= | 0.0034992
|  |  |  | @ Cl=0.6, Cd= | 0.0064502
alpha (deg) | Cl | Cd | Cm | Cl/Cd
-20 | -0.5916 | 0.20704 | -0.0105 | -2.8574
-19.5 | -0.5776 | 0.20029 | -0.0146 | -2.8838
-18 | -0.9677 | 0.0901 | -0.0707 | -10.7403
-17.5 | -1.0521 | 0.06344 | -0.0929 | -16.5842
-17 | -1.0456 | 0.05085 | -0.1078 | -20.5624
-16.5 | -1.0207 | 0.04092 | -0.1217 | -24.9438
-15.5 | -1.0497 | 0.03014 | -0.118 | -34.8275
-15 | -1.0545 | 0.02631 | -0.1141 | -40.0798
-14.5 | -1.0386 | 0.0239 | -0.1107 | -43.4561
-14 | -1.0256 | 0.02139 | -0.1066 | -47.9476
-13.5 | -1.0033 | 0.01952 | -0.1028 | -51.3986
-13 | -0.9757 | 0.01793 | -0.0993 | -54.4172
-12.5 | -0.954 | 0.01604 | -0.0948 | -59.4763
-12 | -0.925 | 0.01463 | -0.0908 | -63.2262
-11.5 | -0.8914 | 0.01347 | -0.0872 | -66.1767
-11 | -0.8534 | 0.01262 | -0.0841 | -67.6228
-10.5 | -0.8139 | 0.01187 | -0.081 | -68.5678
-10 | -0.7735 | 0.01122 | -0.078 | -68.9394
-9.5 | -0.7347 | 0.01065 | -0.0746 | -68.9859
-9 | -0.6959 | 0.01022 | -0.071 | -68.092
-8.5 | -0.6486 | 0.00981 | -0.0691 | -66.1162
-8 | -0.6043 | 0.00916 | -0.0667 | -65.9716
-7.5 | -0.5534 | 0.00874 | -0.0655 | -63.3181
-7 | -0.5004 | 0.00841 | -0.0648 | -59.5006
-6.5 | -0.4467 | 0.0081 | -0.0642 | -55.1481
-6 | -0.3924 | 0.00782 | -0.0637 | -50.179
-5.5 | -0.3384 | 0.00748 | -0.0633 | -45.2406
-5 | -0.2819 | 0.00722 | -0.0633 | -39.0443
-4.5 | -0.2248 | 0.007 | -0.0636 | -32.1143
-4 | -0.1682 | 0.00674 | -0.0637 | -24.9555
-3.5 | -0.1105 | 0.00655 | -0.0641 | -16.8702
-3 | -0.0529 | 0.00635 | -0.0645 | -8.3307
-2.5 | 0.0044 | 0.00614 | -0.0649 | 0.71661
-2 | 0.0575 | 0.00545 | -0.0648 | 10.5505
-1.5 | 0.1119 | 0.00465 | -0.0651 | 24.0645
-1 | 0.1673 | 0.0035 | -0.066 | 47.8
-0.5 | 0.2284 | 0.00346 | -0.0671 | 66.0116
0 | 0.2902 | 0.00345 | -0.0683 | 84.1159
0.5 | 0.3523 | 0.00346 | -0.0695 | 101.8208
1 | 0.4131 | 0.00351 | -0.0706 | 117.6923
1.5 | 0.4743 | 0.00355 | -0.0716 | 133.6056
2 | 0.5247 | 0.00412 | -0.0706 | 127.3544
3 | 0.597 | 0.00638 | -0.0633 | 93.5737
3.5 | 0.6342 | 0.00725 | -0.0598 | 87.4759
4 | 0.6696 | 0.00811 | -0.0559 | 82.5647
4.5 | 0.7092 | 0.00856 | -0.0526 | 82.8505
5 | 0.7517 | 0.00895 | -0.0499 | 83.9888
5.5 | 0.7944 | 0.00939 | -0.0473 | 84.6006
6.5 | 0.8821 | 0.0103 | -0.0428 | 85.6408
7 | 0.9239 | 0.01088 | -0.0402 | 84.9173
7.5 | 0.9674 | 0.01143 | -0.038 | 84.6369
8.5 | 1.0487 | 0.01288 | -0.0329 | 81.4208
9 | 1.0893 | 0.01366 | -0.0304 | 79.7438
9.5 | 1.1306 | 0.01444 | -0.0281 | 78.2964
10 | 1.1707 | 0.01532 | -0.0256 | 76.4164
10.5 | 1.2091 | 0.01632 | -0.023 | 74.087
11 | 1.242 | 0.01766 | -0.0197 | 70.3284
11.5 | 1.2787 | 0.01885 | -0.017 | 67.8355
12 | 1.3172 | 0.01997 | -0.0146 | 65.9589
13 | 1.3855 | 0.02286 | -0.0092 | 60.608
13.5 | 1.4155 | 0.02467 | -0.0062 | 57.3774
14 | 1.4364 | 0.0272 | -0.0026 | 52.8088
14.5 | 1.4643 | 0.02934 | 0.0001 | 49.908
15 | 1.4929 | 0.03153 | 0.0026 | 47.3486
15.5 | 1.513 | 0.03445 | 0.0054 | 43.9187
16 | 1.5343 | 0.03741 | 0.0078 | 41.0131
16.5 | 1.5464 | 0.0407 | 0.0112 | 37.9951
17 | 1.5611 | 0.04456 | 0.0131 | 35.0337
17.5 | 1.5604 | 0.05024 | 0.0147 | 31.0589
18 | 1.5566 | 0.0567 | 0.0153 | 27.4533
18.5 | 1.5558 | 0.06336 | 0.0149 | 24.5549
19 | 1.5443 | 0.07179 | 0.0132 | 21.5114
19.5 | 1.5177 | 0.08294 | 0.0092 | 18.2988
20 | 1.4897 | 0.09516 | 0.0034 | 15.6547

## 79. Re 5M Mach 0.50 (1)
BIGFOIL.COM POLAR EXPORT
NACA66-315
NACA66-315 |  |  |  | Cl Max: | 1.243 | at alpha= | 20 | deg
JavaFoil+Calcfoil stall+Eppler ext transition |  |  |  | L/D Max: | 157.279 | at alpha= | 2 | deg
Re: | 5000000 |  |  | Cd Min: | 0.0038 | at alpha= | -1.5 | deg
Mach: | 0.5 |  |  | Cl=0 at alpha= | -2.6929 | deg
|  |  |  | @ Cl=0.1, Cd= | 0.0065861
|  |  |  | @ Cl=0.4, Cd= | 0.0038938
|  |  |  | @ Cl=0.6, Cd= | 0.0040861
alpha (deg) | Cl | Cd | Cm | Cl/Cd
-20 | -0.957 | 0.15693 | -0.016 | -6.096
-19.5 | -0.93 | 0.15258 | -0.017 | -6.093
-19 | -0.905 | 0.15044 | -0.018 | -6.013
-18.5 | -0.875 | 0.14691 | -0.018 | -5.955
-18 | -0.847 | 0.14122 | -0.018 | -5.995
-17.5 | -0.819 | 0.13365 | -0.019 | -6.131
-17 | -0.792 | 0.12955 | -0.019 | -6.117
-16.5 | -0.766 | 0.12738 | -0.02 | -6.012
-16 | -0.736 | 0.12086 | -0.02 | -6.093
-15.5 | -0.709 | 0.11817 | -0.021 | -6.003
-15 | -0.682 | 0.11483 | -0.021 | -5.941
-14.5 | -0.655 | 0.11025 | -0.022 | -5.94
-14 | -0.627 | 0.1042 | -0.022 | -6.021
-13.5 | -0.599 | 0.09693 | -0.022 | -6.183
-13 | -0.572 | 0.08948 | -0.023 | -6.395
-12.5 | -0.545 | 0.08224 | -0.024 | -6.628
-12 | -0.518 | 0.07576 | -0.026 | -6.843
-11.5 | -0.496 | 0.06612 | -0.03 | -7.502
-11 | -0.539 | 0.01992 | -0.048 | -27.046
-10.5 | -0.433 | 0.07455 | -0.025 | -5.814
-10 | -0.406 | 0.06658 | -0.025 | -6.099
-9.5 | -0.379 | 0.06013 | -0.027 | -6.298
-9 | -0.353 | 0.05374 | -0.031 | -6.569
-8.5 | -0.323 | 0.05592 | -0.027 | -5.777
-8 | -0.429 | 0.0512 | -0.028 | -8.387
-7.5 | -0.551 | 0.01097 | -0.059 | -50.167
-7 | -0.528 | 0.01036 | -0.06 | -50.952
-6.5 | -0.485 | 0.00978 | -0.062 | -49.647
-6 | -0.432 | 0.00922 | -0.063 | -46.805
-5.5 | -0.373 | 0.00877 | -0.065 | -42.51
-5 | -0.31 | 0.0084 | -0.066 | -36.939
-4.5 | -0.246 | 0.00802 | -0.067 | -30.637
-4 | -0.179 | 0.00774 | -0.069 | -23.152
-3.5 | -0.111 | 0.00744 | -0.07 | -14.969
-3 | -0.043 | 0.00719 | -0.071 | -5.944
-2.5 | 0.027 | 0.00693 | -0.073 | 3.83
-2 | 0.096 | 0.00675 | -0.074 | 14.262
-1.5 | 0.168 | 0.0038 | -0.076 | 44.253
-1 | 0.239 | 0.0038 | -0.077 | 62.777
-0.5 | 0.309 | 0.00382 | -0.079 | 80.905
0 | 0.38 | 0.00386 | -0.08 | 98.521
0.5 | 0.451 | 0.00398 | -0.081 | 113.169
1 | 0.521 | 0.00403 | -0.083 | 129.215
1.5 | 0.591 | 0.00407 | -0.084 | 145.387
2 | 0.658 | 0.00419 | -0.085 | 157.279
2.5 | 0.725 | 0.00505 | -0.086 | 143.431
3 | 0.786 | 0.00984 | -0.087 | 79.826
3.5 | 0.85 | 0.01037 | -0.088 | 81.921
4 | 0.912 | 0.01087 | -0.089 | 83.866
4.5 | 0.969 | 0.0114 | -0.09 | 85.046
5 | 1.022 | 0.01201 | -0.091 | 85.073
5.5 | 1.066 | 0.01264 | -0.092 | 84.35
6 | 1.099 | 0.01339 | -0.093 | 82.08
6.5 | 1.113 | 0.01434 | -0.094 | 77.63
7 | 1.093 | 0.01558 | -0.095 | 70.155
7.5 | 0.965 | 0.01651 | -0.096 | 58.427
8 | 0.59 | 0.05492 | -0.046 | 10.747
8.5 | 0.618 | 0.05808 | -0.047 | 10.633
9 | 0.781 | 0.0191 | -0.099 | 40.904
9.5 | 0.674 | 0.06146 | -0.053 | 10.972
10 | 0.699 | 0.06893 | -0.05 | 10.145
10.5 | 0.726 | 0.07867 | -0.049 | 9.226
11 | 0.905 | 0.02308 | -0.103 | 39.224
11.5 | 0.783 | 0.07584 | -0.057 | 10.328
12 | 0.809 | 0.08303 | -0.056 | 9.739
12.5 | 0.835 | 0.09117 | -0.055 | 9.155
13 | 0.863 | 0.1004 | -0.058 | 8.598
13.5 | 0.889 | 0.10012 | -0.057 | 8.875
14 | 0.915 | 0.10513 | -0.058 | 8.703
14.5 | 0.945 | 0.11052 | -0.062 | 8.549
15 | 0.974 | 0.11791 | -0.066 | 8.264
15.5 | 0.997 | 0.11799 | -0.063 | 8.447
16 | 1.025 | 0.12342 | -0.066 | 8.308
16.5 | 1.058 | 0.1272 | -0.071 | 8.319
17 | 1.079 | 0.13017 | -0.067 | 8.286
17.5 | 1.105 | 0.13343 | -0.068 | 8.281
18 | 1.135 | 0.14029 | -0.072 | 8.092
18.5 | 1.171 | 0.14169 | -0.078 | 8.267
19 | 1.186 | 0.14994 | -0.073 | 7.912
19.5 | 1.213 | 0.15523 | -0.074 | 7.812
20 | 1.243 | 0.15881 | -0.077 | 7.824

## 80. Re 5M Mach 0.50 (2)
BIGFOIL.COM POLAR EXPORT
NACA66-315
NACA66-315 |  |  |  | Cl Max: | 1.1216 | at alpha= | 10.5 | deg
XFOIL ncrit=9 |  |  |  | L/D Max: | 551.087 | at alpha= | -0.5 | deg
Re: | 5000000 |  |  | Cd Min: | 0.23252 | at alpha= | -20 | deg
Mach: | 0.5 |  |  | Cl=0 at alpha= | -2.5659 | deg
|  |  |  | @ Cl=0.1, Cd= | 0.00072677
|  |  |  | @ Cl=0.4, Cd= | 0.0036329
|  |  |  | @ Cl=0.6, Cd= | 0.0040606
alpha (deg) | Cl | Cd | Cm | Cl/Cd
-20 | -0.5904 | 0.23252 | -0.0114 | -2.5391
-19.5 | -0.5428 | 0.21872 | -0.0276 | -2.4817
-19 | -0.4867 | 0.20732 | -0.0444 | -2.3476
-18.5 | -0.458 | 0.19653 | -0.0537 | -2.3304
-18 | -0.4424 | 0.18964 | -0.0569 | -2.3328
-17 | -0.4058 | 0.17544 | -0.0647 | -2.313
-16.5 | -0.3929 | 0.16627 | -0.0692 | -2.363
-16 | -0.3785 | 0.15825 | -0.0734 | -2.3918
-15.5 | -0.3616 | 0.15088 | -0.0776 | -2.3966
-15 | -0.3475 | 0.14287 | -0.0818 | -2.4323
-14.5 | -0.3378 | 0.13397 | -0.0864 | -2.5215
-14 | -0.3327 | 0.12435 | -0.0912 | -2.6755
-13.5 | -0.3321 | 0.11416 | -0.0965 | -2.9091
-13 | -0.3037 | 0.09388 | -0.0895 | -3.235
-12.5 | -0.314 | 0.08305 | -0.0959 | -3.7809
-12 | -0.3375 | 0.06984 | -0.1035 | -4.8325
-11.5 | -0.3686 | 0.05303 | -0.1135 | -6.9508
-10.5 | -0.4381 | 0.02865 | -0.127 | -15.2914
-10 | -0.4697 | 0.02136 | -0.1266 | -21.9897
-9.5 | -0.5091 | 0.01505 | -0.1227 | -33.8272
-9 | -0.5367 | 0.01037 | -0.1164 | -51.7551
-8.5 | -0.5564 | 0.00601 | -0.1085 | -92.579
-8 | -0.5443 | 0.00304 | -0.1019 | -179.0461
-7.5 | -0.5157 | 0.00202 | -0.0961 | -255.297
-7 | -0.4777 | 0.00165 | -0.0912 | -289.5152
-6.5 | -0.437 | 0.00143 | -0.0865 | -305.5944
-6 | -0.3991 | 0.0013 | -0.0811 | -307
-5.5 | -0.3508 | 0.00123 | -0.0775 | -285.2033
-5 | -0.2987 | 0.00112 | -0.0747 | -266.6964
-4.5 | -0.2406 | 0.00107 | -0.0732 | -224.8598
-4 | -0.1799 | 0.00102 | -0.0723 | -176.3725
-3.5 | -0.1186 | 0.00096 | -0.0717 | -123.5417
-3 | -0.0553 | 0.00092 | -0.0716 | -60.1087
-2.5 | 0.0084 | 0.00088 | -0.0717 | 9.5455
-2 | 0.0695 | 0.00082 | -0.0716 | 84.7561
-1 | 0.184 | 0.00047 | -0.0721 | 391.4894
-0.5 | 0.2535 | 0.00046 | -0.0735 | 551.087
0 | 0.326 | 0.00361 | -0.076 | 90.3047
0.5 | 0.3966 | 0.00363 | -0.0773 | 109.2562
1 | 0.4666 | 0.00369 | -0.0785 | 126.4499
1.5 | 0.5363 | 0.00372 | -0.0796 | 144.1667
2 | 0.5993 | 0.00398 | -0.0792 | 150.5779
2.5 | 0.6138 | 0.00565 | -0.0696 | 108.6372
3 | 0.6215 | 0.00683 | -0.0586 | 90.9956
3.5 | 0.6291 | 0.00814 | -0.048 | 77.285
4.5 | 0.6911 | 0.01036 | -0.0364 | 66.7085
5 | 0.7407 | 0.01105 | -0.0337 | 67.0317
5.5 | 0.7889 | 0.01184 | -0.0306 | 66.6301
6 | 0.8385 | 0.01266 | -0.0277 | 66.2322
6.5 | 0.8848 | 0.01366 | -0.0241 | 64.7731
7 | 0.9325 | 0.01468 | -0.0207 | 63.5218
7.5 | 0.9787 | 0.01584 | -0.0169 | 61.7866
8 | 1.0209 | 0.01726 | -0.0126 | 59.1483
8.5 | 1.0555 | 0.01917 | -0.0074 | 55.06
9 | 1.0858 | 0.02144 | -0.0018 | 50.6437
9.5 | 1.1054 | 0.02453 | 0.0045 | 45.0632
10 | 1.1195 | 0.02843 | 0.0108 | 39.3774
10.5 | 1.1216 | 0.03376 | 0.0167 | 33.2227
11 | 1.0933 | 0.04196 | 0.0217 | 26.0558
11.5 | 1.0581 | 0.05139 | 0.024 | 20.5896
12 | 1.0219 | 0.06215 | 0.0229 | 16.4425
12.5 | 0.9875 | 0.07448 | 0.0181 | 13.2586
13 | 0.9545 | 0.08873 | 0.0097 | 10.7574
14 | 0.8987 | 0.12218 | -0.0131 | 7.3555
14.5 | 0.8789 | 0.13819 | -0.0231 | 6.3601
15 | 0.8709 | 0.15181 | -0.0317 | 5.7368
15.5 | 0.8665 | 0.16509 | -0.0401 | 5.2487

## 81. Re 6M Mach 0.00 (1)
BIGFOIL.COM POLAR EXPORT
NACA66-315
NACA66-315 |  |  |  | Cl Max: | 1.328 | at alpha= | 11.5 | deg
JavaFoil+Calcfoil stall+Eppler ext transition |  |  |  | L/D Max: | 136.961 | at alpha= | 1.5 | deg
Re: | 6000000 |  |  | Cd Min: | 0.00359 | at alpha= | -1.5 | deg
Mach: | 0 |  |  | Cl=0 at alpha= | -2.6917 | deg
|  |  |  | @ Cl=0.1, Cd= | 0.0038942
|  |  |  | @ Cl=0.4, Cd= | 0.0036666
|  |  |  | @ Cl=0.6, Cd= | 0.0050162
alpha (deg) | Cl | Cd | Cm | Cl/Cd
-19 | -0.694 | 0.14913 | -0.014 | -4.657
-18.5 | -0.716 | 0.14292 | -0.014 | -5.007
-18 | -0.735 | 0.13559 | -0.015 | -5.424
-17.5 | -0.755 | 0.12803 | -0.016 | -5.895
-17 | -0.769 | 0.12063 | -0.016 | -6.379
-16.5 | -0.777 | 0.11609 | -0.017 | -6.691
-16 | -0.784 | 0.10877 | -0.018 | -7.205
-15.5 | -0.788 | 0.10226 | -0.019 | -7.703
-15 | -0.794 | 0.09205 | -0.021 | -8.631
-14.5 | -0.807 | 0.0768 | -0.025 | -10.503
-14 | -0.912 | 0.02153 | -0.035 | -42.334
-13.5 | -0.886 | 0.02578 | -0.035 | -34.361
-13 | -0.905 | 0.01668 | -0.038 | -54.25
-12.5 | -0.898 | 0.01419 | -0.04 | -63.291
-12 | -0.881 | 0.01327 | -0.041 | -66.381
-11.5 | -0.859 | 0.01247 | -0.042 | -68.943
-11 | -0.834 | 0.01169 | -0.043 | -71.301
-10.5 | -0.803 | 0.01111 | -0.045 | -72.323
-10 | -0.769 | 0.01054 | -0.046 | -72.995
-9.5 | -0.732 | 0.01012 | -0.047 | -72.349
-9 | -0.691 | 0.00966 | -0.048 | -71.537
-8.5 | -0.647 | 0.00923 | -0.049 | -70.064
-8 | -0.6 | 0.00887 | -0.05 | -67.704
-7.5 | -0.551 | 0.00853 | -0.052 | -64.569
-7 | -0.499 | 0.00821 | -0.053 | -60.828
-6.5 | -0.446 | 0.00793 | -0.054 | -56.174
-6 | -0.39 | 0.00763 | -0.055 | -51.099
-5.5 | -0.333 | 0.00738 | -0.056 | -45.178
-5 | -0.275 | 0.00718 | -0.058 | -38.383
-4.5 | -0.217 | 0.00694 | -0.059 | -31.269
-4 | -0.158 | 0.00674 | -0.06 | -23.388
-3.5 | -0.098 | 0.00656 | -0.061 | -14.903
-3 | -0.037 | 0.00571 | -0.062 | -6.564
-2.5 | 0.023 | 0.00587 | -0.064 | 3.956
-2 | 0.084 | 0.004 | -0.065 | 21.055
-1.5 | 0.146 | 0.00359 | -0.066 | 40.613
-1 | 0.207 | 0.0036 | -0.067 | 57.35
-0.5 | 0.268 | 0.00362 | -0.068 | 73.975
0 | 0.329 | 0.00363 | -0.069 | 90.582
0.5 | 0.39 | 0.00366 | -0.07 | 106.559
1 | 0.451 | 0.0037 | -0.072 | 122.038
1.5 | 0.512 | 0.00374 | -0.073 | 136.961
2 | 0.571 | 0.00476 | -0.074 | 120.043
2.5 | 0.631 | 0.00529 | -0.075 | 119.146
3 | 0.69 | 0.00592 | -0.076 | 116.632
3.5 | 0.747 | 0.00781 | -0.077 | 95.631
4 | 0.803 | 0.00891 | -0.078 | 90.145
4.5 | 0.859 | 0.00922 | -0.079 | 93.184
5 | 0.913 | 0.00955 | -0.08 | 95.599
5.5 | 0.965 | 0.00989 | -0.081 | 97.537
6 | 1.015 | 0.01027 | -0.082 | 98.83
6.5 | 1.062 | 0.0107 | -0.083 | 99.287
7 | 1.107 | 0.01116 | -0.083 | 99.224
7.5 | 1.149 | 0.0116 | -0.084 | 99.076
8 | 1.188 | 0.01214 | -0.085 | 97.85
8.5 | 1.224 | 0.01261 | -0.086 | 97.046
9 | 1.255 | 0.01319 | -0.087 | 95.194
9.5 | 1.283 | 0.01379 | -0.088 | 93.025
10 | 1.302 | 0.0145 | -0.089 | 89.782
10.5 | 1.316 | 0.01515 | -0.09 | 86.861
11 | 1.325 | 0.01585 | -0.09 | 83.571
11.5 | 1.328 | 0.01669 | -0.091 | 79.581
12 | 1.327 | 0.01747 | -0.092 | 75.921
12.5 | 1.32 | 0.0184 | -0.092 | 71.748
13 | 1.308 | 0.01934 | -0.093 | 67.644
13.5 | 1.292 | 0.02052 | -0.094 | 62.953
14 | 1.271 | 0.02187 | -0.094 | 58.117
14.5 | 1.247 | 0.0233 | -0.095 | 53.504
15 | 1.217 | 0.0253 | -0.095 | 48.117
15.5 | 1.181 | 0.02874 | -0.095 | 41.088
16 | 1.123 | 0.0389 | -0.092 | 28.862
16.5 | 0.985 | 0.09498 | -0.072 | 10.366

## 82. Re 6M Mach 0.00 (2)
BIGFOIL.COM POLAR EXPORT
NACA66-315
NACA66-315 |  |  |  | Cl Max: | 1.7094 | at alpha= | 20 | deg
XFOIL ncrit=9 |  |  |  | L/D Max: | 133.977 | at alpha= | 1.5 | deg
Re: | 6000000 |  |  | Cd Min: | 0.04879 | at alpha= | 20 | deg
Mach: | 0 |  |  | Cl=0 at alpha= | -2.5312 | deg
|  |  |  | @ Cl=0.1, Cd= | 0.0047429
|  |  |  | @ Cl=0.4, Cd= | 0.0032997
|  |  |  | @ Cl=0.6, Cd= | 0.006585
alpha (deg) | Cl | Cd | Cm | Cl/Cd
-20 | -1.4728 | 0.03599 | -0.0814 | -40.9225
-19.5 | -1.4683 | 0.03219 | -0.0803 | -45.6135
-18.5 | -1.4288 | 0.02674 | -0.0795 | -53.4331
-18 | -1.3624 | 0.02419 | -0.0877 | -56.3208
-17.5 | -1.2858 | 0.02215 | -0.097 | -58.0497
-17 | -1.2584 | 0.0208 | -0.0955 | -60.5
-16.5 | -1.2348 | 0.01955 | -0.0927 | -63.1611
-16 | -1.2077 | 0.01839 | -0.0903 | -65.6716
-15.5 | -1.1786 | 0.01733 | -0.088 | -68.0092
-15 | -1.1476 | 0.01634 | -0.0858 | -70.2326
-14.5 | -1.113 | 0.01556 | -0.0839 | -71.5296
-14 | -1.0778 | 0.01485 | -0.082 | -72.5791
-13.5 | -1.0437 | 0.01403 | -0.0797 | -74.3906
-13 | -1.0078 | 0.01334 | -0.0776 | -75.5472
-12.5 | -0.9762 | 0.01242 | -0.0747 | -78.599
-12 | -0.9408 | 0.01173 | -0.0721 | -80.2046
-11.5 | -0.9046 | 0.01113 | -0.0696 | -81.2758
-11 | -0.8692 | 0.01063 | -0.0666 | -81.7686
-10.5 | -0.8327 | 0.01023 | -0.0636 | -81.3978
-10 | -0.788 | 0.00985 | -0.0623 | -80
-9.5 | -0.741 | 0.00948 | -0.0614 | -78.1646
-9 | -0.6923 | 0.00915 | -0.0608 | -75.6612
-8.5 | -0.6431 | 0.00883 | -0.0602 | -72.8313
-8 | -0.5948 | 0.00837 | -0.0594 | -71.0633
-7.5 | -0.5433 | 0.00806 | -0.0592 | -67.4069
-7 | -0.4909 | 0.00779 | -0.0592 | -63.0167
-6.5 | -0.4378 | 0.00755 | -0.0592 | -57.9868
-6 | -0.3846 | 0.00731 | -0.0593 | -52.6129
-5.5 | -0.3305 | 0.00703 | -0.0596 | -47.0128
-5 | -0.2754 | 0.00681 | -0.06 | -40.4405
-4.5 | -0.2199 | 0.00662 | -0.0605 | -33.2175
-4 | -0.1646 | 0.0064 | -0.0609 | -25.7188
-3 | -0.0526 | 0.00607 | -0.062 | -8.6656
-2.5 | 0.0035 | 0.00582 | -0.0626 | 0.60137
-2 | 0.0568 | 0.00523 | -0.0629 | 10.8604
-1.5 | 0.1109 | 0.00462 | -0.0634 | 24.0043
-1 | 0.1646 | 0.00376 | -0.0641 | 43.7766
-0.5 | 0.2227 | 0.00327 | -0.0654 | 68.104
0 | 0.2823 | 0.00326 | -0.0666 | 86.5951
0.5 | 0.3413 | 0.00328 | -0.0677 | 104.0549
1 | 0.4009 | 0.0033 | -0.0688 | 121.4848
1.5 | 0.4582 | 0.00342 | -0.0696 | 133.9766
2 | 0.4992 | 0.00444 | -0.0673 | 112.4324
2.5 | 0.5376 | 0.00553 | -0.0645 | 97.2152
3 | 0.5813 | 0.00626 | -0.0627 | 92.8594
4 | 0.6653 | 0.00772 | -0.0585 | 86.1788
4.5 | 0.7132 | 0.00812 | -0.0575 | 87.8325
5 | 0.7623 | 0.00842 | -0.0567 | 90.5344
5.5 | 0.8095 | 0.00877 | -0.0556 | 92.3033
6 | 0.8528 | 0.00903 | -0.0536 | 94.4408
6.5 | 0.8934 | 0.00941 | -0.0511 | 94.9416
7 | 0.9341 | 0.00983 | -0.0488 | 95.0254
7.5 | 0.9761 | 0.01023 | -0.0468 | 95.4154
8 | 1.0171 | 0.0107 | -0.0448 | 95.0561
8.5 | 1.0555 | 0.01131 | -0.0424 | 93.3245
9 | 1.0954 | 0.01186 | -0.0403 | 92.3609
9.5 | 1.1354 | 0.01243 | -0.0384 | 91.3435
10 | 1.1746 | 0.01307 | -0.0365 | 89.8699
10.5 | 1.2128 | 0.01377 | -0.0345 | 88.0755
11 | 1.2478 | 0.01467 | -0.032 | 85.0579
11.5 | 1.2835 | 0.01554 | -0.0299 | 82.5933
12 | 1.3206 | 0.01636 | -0.028 | 80.7213
12.5 | 1.3566 | 0.01726 | -0.0262 | 78.5979
13 | 1.391 | 0.01826 | -0.0242 | 76.1774
13.5 | 1.4241 | 0.01937 | -0.0221 | 73.5209
14 | 1.4552 | 0.02063 | -0.02 | 70.5381
14.5 | 1.4836 | 0.02209 | -0.0176 | 67.1616
15 | 1.5112 | 0.02363 | -0.0154 | 63.9526
15.5 | 1.5397 | 0.02516 | -0.0134 | 61.1963
16 | 1.5684 | 0.0267 | -0.0116 | 58.7416
16.5 | 1.5931 | 0.0285 | -0.0095 | 55.8982
17 | 1.6134 | 0.03029 | -0.0067 | 53.2651
17.5 | 1.637 | 0.03244 | -0.0051 | 50.4624
18 | 1.6573 | 0.03494 | -0.0035 | 47.4327
18.5 | 1.6754 | 0.03774 | -0.0019 | 44.3932
19 | 1.6911 | 0.04084 | -0.0006 | 41.4079
19.5 | 1.7004 | 0.0447 | 0.0008 | 38.0403
20 | 1.7094 | 0.04879 | 0.0017 | 35.0359

## 83. Re 6M Mach 0.10 (1)
BIGFOIL.COM POLAR EXPORT
NACA66-315
NACA66-315 |  |  |  | Cl Max: | 1.317 | at alpha= | 11 | deg
JavaFoil+Calcfoil stall+Eppler ext transition |  |  |  | L/D Max: | 136.529 | at alpha= | 1.5 | deg
Re: | 6000000 |  |  | Cd Min: | 0.00358 | at alpha= | -1 | deg
Mach: | 0.1 |  |  | Cl=0 at alpha= | -2.6885 | deg
|  |  |  | @ Cl=0.1, Cd= | 0.0038866
|  |  |  | @ Cl=0.4, Cd= | 0.0036453
|  |  |  | @ Cl=0.6, Cd= | 0.0050053
alpha (deg) | Cl | Cd | Cm | Cl/Cd
-18 | -0.696 | 0.13803 | -0.015 | -5.042
-17.5 | -0.719 | 0.13003 | -0.015 | -5.527
-17 | -0.737 | 0.12294 | -0.016 | -5.994
-16.5 | -0.75 | 0.11355 | -0.018 | -6.605
-16 | -0.757 | 0.11087 | -0.017 | -6.824
-15.5 | -0.764 | 0.10446 | -0.018 | -7.313
-15 | -0.772 | 0.09535 | -0.021 | -8.094
-14.5 | -0.778 | 0.0861 | -0.023 | -9.038
-14 | -0.79 | 0.07204 | -0.026 | -10.962
-13.5 | -0.776 | 0.07459 | -0.025 | -10.402
-13 | -0.898 | 0.01605 | -0.038 | -55.935
-12.5 | -0.889 | 0.01454 | -0.04 | -61.139
-12 | -0.874 | 0.01347 | -0.041 | -64.91
-11.5 | -0.854 | 0.01266 | -0.042 | -67.498
-11 | -0.83 | 0.01184 | -0.044 | -70.128
-10.5 | -0.802 | 0.0112 | -0.045 | -71.563
-10 | -0.769 | 0.0107 | -0.046 | -71.827
-9.5 | -0.732 | 0.01021 | -0.047 | -71.713
-9 | -0.692 | 0.00974 | -0.048 | -71.047
-8.5 | -0.648 | 0.00931 | -0.05 | -69.658
-8 | -0.602 | 0.00893 | -0.051 | -67.385
-7.5 | -0.553 | 0.00859 | -0.052 | -64.326
-7 | -0.501 | 0.00826 | -0.053 | -60.639
-6.5 | -0.447 | 0.00796 | -0.054 | -56.2
-6 | -0.392 | 0.00768 | -0.056 | -51.005
-5.5 | -0.335 | 0.00742 | -0.057 | -45.115
-5 | -0.277 | 0.0072 | -0.058 | -38.427
-4.5 | -0.218 | 0.00698 | -0.059 | -31.22
-4 | -0.158 | 0.00676 | -0.06 | -23.424
-3.5 | -0.098 | 0.00657 | -0.062 | -14.939
-3 | -0.038 | 0.00572 | -0.063 | -6.578
-2.5 | 0.023 | 0.00589 | -0.064 | 3.96
-2 | 0.085 | 0.00398 | -0.065 | 21.255
-1.5 | 0.146 | 0.0036 | -0.066 | 40.618
-1 | 0.208 | 0.00358 | -0.067 | 58
-0.5 | 0.269 | 0.00363 | -0.069 | 74.203
0 | 0.331 | 0.00365 | -0.07 | 90.735
0.5 | 0.392 | 0.00364 | -0.071 | 107.722
1 | 0.453 | 0.00368 | -0.072 | 123.318
1.5 | 0.515 | 0.00377 | -0.073 | 136.529
2 | 0.574 | 0.00478 | -0.074 | 120.19
2.5 | 0.634 | 0.0053 | -0.075 | 119.666
3 | 0.693 | 0.00593 | -0.076 | 116.904
3.5 | 0.75 | 0.00786 | -0.077 | 95.432
4 | 0.807 | 0.00894 | -0.078 | 90.256
4.5 | 0.863 | 0.00925 | -0.079 | 93.243
5 | 0.917 | 0.00959 | -0.08 | 95.562
5.5 | 0.969 | 0.00997 | -0.081 | 97.184
6 | 1.018 | 0.01033 | -0.082 | 98.622
6.5 | 1.066 | 0.01077 | -0.083 | 98.992
7 | 1.11 | 0.01124 | -0.084 | 98.828
7.5 | 1.152 | 0.01169 | -0.085 | 98.582
8 | 1.19 | 0.01224 | -0.086 | 97.232
8.5 | 1.225 | 0.01272 | -0.087 | 96.288
9 | 1.256 | 0.0133 | -0.087 | 94.451
9.5 | 1.282 | 0.01393 | -0.088 | 92.009
10 | 1.299 | 0.01463 | -0.089 | 88.78
10.5 | 1.311 | 0.01526 | -0.09 | 85.928
11 | 1.317 | 0.01607 | -0.091 | 81.973
11.5 | 1.317 | 0.01693 | -0.091 | 77.793
12 | 1.312 | 0.01776 | -0.092 | 73.872
12.5 | 1.301 | 0.01873 | -0.093 | 69.504
13 | 1.285 | 0.01984 | -0.093 | 64.78
13.5 | 1.264 | 0.021 | -0.094 | 60.205
14 | 1.238 | 0.02269 | -0.094 | 54.558
14.5 | 1.208 | 0.02444 | -0.095 | 49.406
15 | 1.173 | 0.02659 | -0.095 | 44.117
15.5 | 1.108 | 0.03708 | -0.092 | 29.896
16 | 0.96 | 0.09598 | -0.07 | 10.006

## 84. Re 6M Mach 0.10 (2)
BIGFOIL.COM POLAR EXPORT
NACA66-315
NACA66-315 |  |  |  | Cl Max: | 1.7031 | at alpha= | 20 | deg
XFOIL ncrit=9 |  |  |  | L/D Max: | 134.737 | at alpha= | 1.5 | deg
Re: | 6000000 |  |  | Cd Min: | 0.05189 | at alpha= | 20 | deg
Mach: | 0.1 |  |  | Cl=0 at alpha= | -2.5337 | deg
|  |  |  | @ Cl=0.1, Cd= | 0.0047639
|  |  |  | @ Cl=0.4, Cd= | 0.003299
|  |  |  | @ Cl=0.6, Cd= | 0.0065965
alpha (deg) | Cl | Cd | Cm | Cl/Cd
-20 | -1.4289 | 0.04226 | -0.0851 | -33.8121
-19.5 | -1.4431 | 0.03623 | -0.0847 | -39.8316
-18.5 | -1.423 | 0.02911 | -0.0829 | -48.8835
-18 | -1.3624 | 0.026 | -0.0906 | -52.4
-17.5 | -1.2876 | 0.02359 | -0.0998 | -54.5825
-17 | -1.253 | 0.022 | -0.0998 | -56.9545
-16.5 | -1.2307 | 0.02059 | -0.0969 | -59.7717
-16 | -1.2057 | 0.01925 | -0.0942 | -62.6338
-15.5 | -1.1776 | 0.01806 | -0.0917 | -65.2049
-15 | -1.1476 | 0.01695 | -0.0893 | -67.705
-14.5 | -1.1132 | 0.01611 | -0.0872 | -69.0999
-14 | -1.0788 | 0.0153 | -0.085 | -70.5098
-13.5 | -1.0449 | 0.01441 | -0.0826 | -72.5121
-13 | -1.0091 | 0.01366 | -0.0803 | -73.8726
-12.5 | -0.9745 | 0.01285 | -0.0777 | -75.8366
-12 | -0.9405 | 0.01203 | -0.0748 | -78.1796
-11.5 | -0.905 | 0.01132 | -0.072 | -79.947
-11 | -0.8684 | 0.01078 | -0.0692 | -80.5566
-10.5 | -0.8335 | 0.01033 | -0.0658 | -80.6873
-10 | -0.7907 | 0.00996 | -0.0639 | -79.3876
-9.5 | -0.7439 | 0.00956 | -0.0627 | -77.8138
-9 | -0.6952 | 0.00922 | -0.0619 | -75.4013
-8.5 | -0.6456 | 0.00891 | -0.0612 | -72.4579
-8 | -0.5974 | 0.00843 | -0.0603 | -70.866
-7.5 | -0.5459 | 0.0081 | -0.06 | -67.3951
-7 | -0.4933 | 0.00783 | -0.0599 | -63.0013
-6.5 | -0.44 | 0.00759 | -0.0599 | -57.971
-6 | -0.3862 | 0.00735 | -0.0599 | -52.5442
-5.5 | -0.3321 | 0.00705 | -0.0601 | -47.1064
-5 | -0.2768 | 0.00683 | -0.0604 | -40.5271
-4.5 | -0.2209 | 0.00664 | -0.0609 | -33.2681
-4 | -0.1653 | 0.00642 | -0.0613 | -25.7477
-3.5 | -0.1091 | 0.00625 | -0.0619 | -17.456
-2.5 | 0.0038 | 0.00585 | -0.063 | 0.64957
-2 | 0.0574 | 0.00526 | -0.0633 | 10.9125
-1.5 | 0.1115 | 0.00463 | -0.0638 | 24.0821
-1 | 0.1654 | 0.00377 | -0.0645 | 43.8727
-0.5 | 0.2238 | 0.00328 | -0.0657 | 68.2317
0 | 0.2839 | 0.00326 | -0.0669 | 87.0859
0.5 | 0.3431 | 0.00328 | -0.068 | 104.6037
1 | 0.4031 | 0.0033 | -0.0692 | 122.1515
1.5 | 0.4608 | 0.00342 | -0.0699 | 134.7368
2.5 | 0.54 | 0.00554 | -0.0647 | 97.4729
3 | 0.5834 | 0.00629 | -0.0628 | 92.7504
3.5 | 0.6251 | 0.00706 | -0.0606 | 88.5411
4 | 0.6669 | 0.00777 | -0.0583 | 85.8301
4.5 | 0.7149 | 0.00815 | -0.0572 | 87.7178
5 | 0.7639 | 0.00846 | -0.0563 | 90.2955
5.5 | 0.8098 | 0.0088 | -0.0548 | 92.0227
6 | 0.852 | 0.00908 | -0.0525 | 93.8326
6.5 | 0.8931 | 0.00948 | -0.05 | 94.2089
7 | 0.9344 | 0.00991 | -0.0478 | 94.2886
7.5 | 0.9766 | 0.01033 | -0.0458 | 94.5402
8 | 1.0177 | 0.01083 | -0.0436 | 93.9705
8.5 | 1.0558 | 0.01147 | -0.0411 | 92.0488
9 | 1.0966 | 0.01202 | -0.0391 | 91.2313
9.5 | 1.1372 | 0.01261 | -0.0372 | 90.1824
10 | 1.1763 | 0.01329 | -0.0351 | 88.5102
10.5 | 1.214 | 0.01405 | -0.0329 | 86.4057
11 | 1.2486 | 0.01502 | -0.0303 | 83.1292
11.5 | 1.2862 | 0.01584 | -0.0283 | 81.1995
12 | 1.323 | 0.01672 | -0.0263 | 79.1268
12.5 | 1.3586 | 0.01769 | -0.0242 | 76.8005
13 | 1.394 | 0.01872 | -0.0222 | 74.4658
13.5 | 1.4263 | 0.01992 | -0.02 | 71.6014
14 | 1.4558 | 0.02135 | -0.0175 | 68.1874
14.5 | 1.483 | 0.02297 | -0.015 | 64.5625
15 | 1.5145 | 0.02435 | -0.013 | 62.1971
15.5 | 1.5421 | 0.02603 | -0.0109 | 59.2432
16 | 1.5694 | 0.02775 | -0.0089 | 56.555
16.5 | 1.5939 | 0.0297 | -0.0067 | 53.6667
18 | 1.6557 | 0.03676 | -0.0004 | 45.0408
18.5 | 1.6703 | 0.04002 | 0.0013 | 41.7366
19 | 1.6813 | 0.04378 | 0.0028 | 38.4034
19.5 | 1.6923 | 0.04774 | 0.0038 | 35.4483
20 | 1.7031 | 0.05189 | 0.0044 | 32.8214

## 85. Re 6M Mach 0.25 (1)
BIGFOIL.COM POLAR EXPORT
NACA66-315
NACA66-315 |  |  |  | Cl Max: | 1.269 | at alpha= | 10 | deg
JavaFoil+Calcfoil stall+Eppler ext transition |  |  |  | L/D Max: | 139.102 | at alpha= | 1.5 | deg
Re: | 6000000 |  |  | Cd Min: | 0.00362 | at alpha= | -1 | deg
Mach: | 0.25 |  |  | Cl=0 at alpha= | -2.6905 | deg
|  |  |  | @ Cl=0.1, Cd= | 0.0039792
|  |  |  | @ Cl=0.4, Cd= | 0.0036881
|  |  |  | @ Cl=0.6, Cd= | 0.0049867
alpha (deg) | Cl | Cd | Cm | Cl/Cd
-16.5 | -0.488 | 0.1313 | -0.016 | -3.719
-16 | -0.528 | 0.12005 | -0.016 | -4.399
-15.5 | -0.564 | 0.11523 | -0.017 | -4.895
-15 | -0.595 | 0.10873 | -0.017 | -5.477
-14.5 | -0.623 | 0.10255 | -0.018 | -6.072
-14 | -0.646 | 0.09433 | -0.019 | -6.843
-13.5 | -0.663 | 0.08764 | -0.021 | -7.566
-13 | -0.675 | 0.08297 | -0.022 | -8.133
-12.5 | -0.685 | 0.07453 | -0.025 | -9.19
-12 | -0.686 | 0.06972 | -0.026 | -9.841
-11.5 | -0.8 | 0.01582 | -0.043 | -50.564
-11 | -0.798 | 0.01323 | -0.044 | -60.332
-10.5 | -0.782 | 0.01211 | -0.046 | -64.582
-10 | -0.758 | 0.01135 | -0.047 | -66.787
-9.5 | -0.729 | 0.01064 | -0.048 | -68.46
-9 | -0.693 | 0.01021 | -0.05 | -67.881
-8.5 | -0.653 | 0.00973 | -0.051 | -67.169
-8 | -0.609 | 0.00928 | -0.052 | -65.633
-7.5 | -0.561 | 0.00888 | -0.053 | -63.225
-7 | -0.51 | 0.00855 | -0.054 | -59.68
-6.5 | -0.457 | 0.0082 | -0.056 | -55.715
-6 | -0.4 | 0.00789 | -0.057 | -50.745
-5.5 | -0.342 | 0.00761 | -0.058 | -44.998
-5 | -0.283 | 0.00736 | -0.059 | -38.486
-4.5 | -0.223 | 0.00711 | -0.061 | -31.385
-4 | -0.162 | 0.00689 | -0.062 | -23.544
-3.5 | -0.101 | 0.00668 | -0.063 | -15.084
-3 | -0.039 | 0.00649 | -0.064 | -5.943
-2.5 | 0.024 | 0.00633 | -0.066 | 3.782
-2 | 0.087 | 0.00407 | -0.067 | 21.399
-1.5 | 0.15 | 0.00363 | -0.068 | 41.403
-1 | 0.214 | 0.00362 | -0.069 | 58.999
-0.5 | 0.277 | 0.00364 | -0.07 | 75.967
0 | 0.34 | 0.00365 | -0.072 | 93.13
0.5 | 0.403 | 0.00369 | -0.073 | 109.308
1 | 0.466 | 0.00372 | -0.074 | 125.117
1.5 | 0.529 | 0.0038 | -0.075 | 139.102
2 | 0.59 | 0.00489 | -0.076 | 120.702
2.5 | 0.651 | 0.00548 | -0.077 | 118.905
3 | 0.711 | 0.00579 | -0.078 | 122.956
3.5 | 0.769 | 0.00889 | -0.079 | 86.45
4 | 0.827 | 0.0092 | -0.08 | 89.877
4.5 | 0.884 | 0.00955 | -0.081 | 92.49
5 | 0.938 | 0.00994 | -0.082 | 94.325
5.5 | 0.99 | 0.01034 | -0.083 | 95.78
6 | 1.039 | 0.01074 | -0.084 | 96.741
6.5 | 1.085 | 0.01126 | -0.085 | 96.346
7 | 1.128 | 0.01169 | -0.086 | 96.453
7.5 | 1.166 | 0.01233 | -0.087 | 94.578
8 | 1.199 | 0.01289 | -0.088 | 93.082
8.5 | 1.228 | 0.01354 | -0.089 | 90.681
9 | 1.251 | 0.01421 | -0.09 | 88.029
9.5 | 1.266 | 0.01495 | -0.091 | 84.692
10 | 1.269 | 0.01572 | -0.091 | 80.682
10.5 | 1.262 | 0.01666 | -0.092 | 75.737
11 | 1.247 | 0.01746 | -0.093 | 71.393
11.5 | 1.221 | 0.01866 | -0.094 | 65.407
12 | 1.185 | 0.02004 | -0.094 | 59.128
12.5 | 1.139 | 0.02147 | -0.095 | 53.057
13 | 1.065 | 0.02739 | -0.093 | 38.887
13.5 | 0.863 | 0.09101 | -0.055 | 9.485
14 | 0.806 | 0.10058 | -0.05 | 8.013
14.5 | 0.747 | 0.10678 | -0.05 | 6.993
15 | 0.682 | 0.11502 | -0.049 | 5.932

## 86. Re 6M Mach 0.25 (2)
BIGFOIL.COM POLAR EXPORT
NACA66-315
NACA66-315 |  |  |  | Cl Max: | 1.603 | at alpha= | 18.5 | deg
XFOIL ncrit=9 |  |  |  | L/D Max: | 138.198 | at alpha= | 1.5 | deg
Re: | 6000000 |  |  | Cd Min: | 0.19871 | at alpha= | -19.5 | deg
Mach: | 0.25 |  |  | Cl=0 at alpha= | -2.5444 | deg
|  |  |  | @ Cl=0.1, Cd= | 0.0049043
|  |  |  | @ Cl=0.4, Cd= | 0.003325
|  |  |  | @ Cl=0.6, Cd= | 0.0065678
alpha (deg) | Cl | Cd | Cm | Cl/Cd
-19.5 | -0.5904 | 0.19871 | -0.0128 | -2.9712
-18 | -1.1517 | 0.05895 | -0.0952 | -19.5369
-17.5 | -1.1591 | 0.04565 | -0.1096 | -25.391
-17 | -1.1142 | 0.03836 | -0.1214 | -29.0459
-16.5 | -1.0981 | 0.03426 | -0.1222 | -32.052
-16 | -1.1227 | 0.02888 | -0.1184 | -38.8747
-15.5 | -1.1146 | 0.0259 | -0.115 | -43.0347
-15 | -1.1025 | 0.02328 | -0.1112 | -47.3582
-14.5 | -1.0791 | 0.0214 | -0.1079 | -50.4252
-14 | -1.0603 | 0.01933 | -0.1037 | -54.8526
-13.5 | -1.0335 | 0.01771 | -0.1001 | -58.3569
-13 | -1.0031 | 0.01635 | -0.0965 | -61.3517
-12.5 | -0.9686 | 0.01523 | -0.0932 | -63.5982
-12 | -0.9347 | 0.01411 | -0.0897 | -66.2438
-11.5 | -0.9044 | 0.01282 | -0.0856 | -70.546
-11 | -0.8683 | 0.01189 | -0.0821 | -73.0278
-10.5 | -0.829 | 0.01118 | -0.0789 | -74.1503
-10 | -0.7892 | 0.0106 | -0.0756 | -74.4528
-9.5 | -0.7516 | 0.01009 | -0.0718 | -74.4896
-9 | -0.7077 | 0.00969 | -0.0691 | -73.0341
-8.5 | -0.6588 | 0.00929 | -0.0674 | -70.915
-8 | -0.6082 | 0.00888 | -0.0661 | -68.491
-7.5 | -0.5586 | 0.00838 | -0.0647 | -66.6587
-7 | -0.5055 | 0.00806 | -0.0639 | -62.7171
-6.5 | -0.4514 | 0.00778 | -0.0634 | -58.0206
-6 | -0.3955 | 0.00751 | -0.0633 | -52.6631
-5.5 | -0.3401 | 0.00719 | -0.0631 | -47.3018
-5 | -0.2838 | 0.00694 | -0.0631 | -40.8934
-4.5 | -0.2266 | 0.00673 | -0.0633 | -33.6701
-4 | -0.1694 | 0.00653 | -0.0636 | -25.9418
-3.5 | -0.1119 | 0.00634 | -0.0639 | -17.6498
-3 | -0.0533 | 0.00615 | -0.0645 | -8.6667
-2.5 | 0.0052 | 0.00594 | -0.0651 | 0.87542
-2 | 0.0602 | 0.00539 | -0.0653 | 11.1688
-1.5 | 0.1151 | 0.00472 | -0.0656 | 24.3856
-1 | 0.1698 | 0.00381 | -0.0662 | 44.5669
-0.5 | 0.2302 | 0.0033 | -0.0675 | 69.7576
0 | 0.2922 | 0.00328 | -0.0687 | 89.0854
0.5 | 0.3534 | 0.00331 | -0.0698 | 106.7674
1 | 0.4155 | 0.00333 | -0.0711 | 124.7748
1.5 | 0.4754 | 0.00344 | -0.0719 | 138.1977
2 | 0.5166 | 0.00447 | -0.0692 | 115.5705
2.5 | 0.5529 | 0.00562 | -0.0656 | 98.3808
3.5 | 0.6339 | 0.00725 | -0.0598 | 87.4345
4 | 0.6734 | 0.00799 | -0.0567 | 84.2804
4.5 | 0.7197 | 0.00835 | -0.0547 | 86.1916
5 | 0.7627 | 0.00865 | -0.052 | 88.1734
5.5 | 0.8056 | 0.00905 | -0.0494 | 89.0166
6 | 0.8501 | 0.00945 | -0.0472 | 89.9577
6.5 | 0.8925 | 0.00995 | -0.0446 | 89.6985
7 | 0.9364 | 0.01043 | -0.0424 | 89.7795
7.5 | 0.9795 | 0.01096 | -0.0401 | 89.3704
8 | 1.0212 | 0.0116 | -0.0375 | 88.0345
8.5 | 1.0616 | 0.01232 | -0.0349 | 86.1688
9 | 1.1034 | 0.01303 | -0.0325 | 84.6815
9.5 | 1.145 | 0.01377 | -0.0301 | 83.1518
10 | 1.1845 | 0.01465 | -0.0275 | 80.8532
10.5 | 1.2196 | 0.01579 | -0.0243 | 77.2388
11 | 1.2592 | 0.01676 | -0.0219 | 75.1313
11.5 | 1.2971 | 0.01784 | -0.0192 | 72.7074
12 | 1.3346 | 0.01898 | -0.0166 | 70.3161
12.5 | 1.3691 | 0.02035 | -0.0138 | 67.2776
13 | 1.4034 | 0.02179 | -0.011 | 64.4057
13.5 | 1.4299 | 0.02378 | -0.0076 | 60.1304
14 | 1.4607 | 0.02558 | -0.0047 | 57.1032
14.5 | 1.4895 | 0.0276 | -0.0019 | 53.9674
15 | 1.5184 | 0.0297 | 0.0007 | 51.1246
15.5 | 1.5413 | 0.03235 | 0.0036 | 47.6445
16 | 1.5644 | 0.03509 | 0.0062 | 44.5825
16.5 | 1.5822 | 0.03837 | 0.0088 | 41.2353
17.5 | 1.5972 | 0.04682 | 0.014 | 34.1136
18 | 1.6011 | 0.05222 | 0.0152 | 30.6607
18.5 | 1.603 | 0.05823 | 0.0156 | 27.5288
19 | 1.5967 | 0.06561 | 0.0148 | 24.3362
19.5 | 1.58 | 0.07484 | 0.0125 | 21.1117
20 | 1.5583 | 0.08547 | 0.0085 | 18.2321

## 87. Re 6M Mach 0.50 (1)
BIGFOIL.COM POLAR EXPORT
NACA66-315
NACA66-315 |  |  |  | Cl Max: | 1.247 | at alpha= | 20 | deg
JavaFoil+Calcfoil stall+Eppler ext transition |  |  |  | L/D Max: | 147.329 | at alpha= | 1.5 | deg
Re: | 6000000 |  |  | Cd Min: | 0.00366 | at alpha= | -1.5 | deg
Mach: | 0.5 |  |  | Cl=0 at alpha= | -2.6929 | deg
|  |  |  | @ Cl=0.1, Cd= | 0.00638
|  |  |  | @ Cl=0.4, Cd= | 0.0037969
|  |  |  | @ Cl=0.6, Cd= | 0.0041559
alpha (deg) | Cl | Cd | Cm | Cl/Cd
-20 | -0.957 | 0.15529 | -0.016 | -6.162
-19.5 | -0.93 | 0.15007 | -0.017 | -6.196
-19 | -0.906 | 0.14741 | -0.018 | -6.146
-18.5 | -0.876 | 0.14397 | -0.018 | -6.084
-18 | -0.847 | 0.13846 | -0.018 | -6.117
-17.5 | -0.82 | 0.13112 | -0.019 | -6.252
-17 | -0.793 | 0.12706 | -0.02 | -6.239
-16.5 | -0.766 | 0.12518 | -0.02 | -6.12
-16 | -0.737 | 0.11903 | -0.02 | -6.191
-15.5 | -0.71 | 0.11188 | -0.021 | -6.343
-15 | -0.683 | 0.10388 | -0.022 | -6.573
-14.5 | -0.655 | 0.09696 | -0.022 | -6.759
-14 | -0.628 | 0.10218 | -0.022 | -6.142
-13.5 | -0.6 | 0.09569 | -0.023 | -6.27
-13 | -0.573 | 0.0882 | -0.024 | -6.495
-12.5 | -0.546 | 0.0814 | -0.025 | -6.707
-12 | -0.521 | 0.07285 | -0.028 | -7.156
-11.5 | -0.581 | 0.01736 | -0.048 | -33.489
-11 | -0.552 | 0.0157 | -0.049 | -35.138
-10.5 | -0.434 | 0.07385 | -0.025 | -5.871
-10 | -0.406 | 0.06572 | -0.026 | -6.18
-9.5 | -0.379 | 0.05968 | -0.027 | -6.351
-9 | -0.355 | 0.05148 | -0.034 | -6.899
-8.5 | -0.323 | 0.05507 | -0.027 | -5.868
-8 | -0.43 | 0.05048 | -0.028 | -8.509
-7.5 | -0.551 | 0.01064 | -0.059 | -51.814
-7 | -0.528 | 0.01001 | -0.06 | -52.767
-6.5 | -0.486 | 0.00945 | -0.062 | -51.415
-6 | -0.432 | 0.00893 | -0.063 | -48.361
-5.5 | -0.373 | 0.00849 | -0.065 | -43.915
-5 | -0.311 | 0.00813 | -0.066 | -38.22
-4.5 | -0.246 | 0.00778 | -0.067 | -31.598
-4 | -0.179 | 0.00748 | -0.069 | -23.971
-3.5 | -0.111 | 0.00721 | -0.07 | -15.456
-3 | -0.043 | 0.00697 | -0.071 | -6.139
-2.5 | 0.027 | 0.00673 | -0.073 | 3.947
-2 | 0.096 | 0.00654 | -0.074 | 14.736
-1.5 | 0.168 | 0.00366 | -0.076 | 45.962
-1 | 0.239 | 0.00366 | -0.077 | 65.138
-0.5 | 0.309 | 0.00378 | -0.079 | 81.704
0 | 0.38 | 0.00378 | -0.08 | 100.424
0.5 | 0.451 | 0.00384 | -0.081 | 117.204
1 | 0.521 | 0.00388 | -0.083 | 134.346
1.5 | 0.591 | 0.00401 | -0.084 | 147.329
2 | 0.657 | 0.00508 | -0.085 | 129.315
2.5 | 0.724 | 0.00505 | -0.086 | 143.265
3 | 0.786 | 0.00955 | -0.087 | 82.318
3.5 | 0.85 | 0.01007 | -0.088 | 84.446
4 | 0.913 | 0.01052 | -0.089 | 86.726
4.5 | 0.97 | 0.01105 | -0.09 | 87.815
5 | 1.023 | 0.01164 | -0.091 | 87.879
5.5 | 1.067 | 0.01224 | -0.092 | 87.153
6 | 1.1 | 0.01297 | -0.093 | 84.846
6.5 | 1.115 | 0.01389 | -0.094 | 80.261
7 | 1.094 | 0.01507 | -0.095 | 72.615
7.5 | 0.966 | 0.01619 | -0.096 | 59.699
8 | 0.591 | 0.05414 | -0.047 | 10.908
8.5 | 0.618 | 0.05769 | -0.048 | 10.712
9 | 0.782 | 0.01851 | -0.099 | 42.256
9.5 | 0.803 | 0.02123 | -0.099 | 37.825
10 | 0.7 | 0.06718 | -0.052 | 10.427
10.5 | 0.726 | 0.07713 | -0.05 | 9.413
11 | 0.907 | 0.02234 | -0.103 | 40.592
11.5 | 0.932 | 0.02485 | -0.103 | 37.518
12 | 0.811 | 0.08165 | -0.059 | 9.934
12.5 | 0.836 | 0.08943 | -0.057 | 9.344
13 | 0.864 | 0.09908 | -0.06 | 8.723
13.5 | 0.889 | 0.09752 | -0.058 | 9.114
14 | 0.915 | 0.10232 | -0.058 | 8.944
14.5 | 0.947 | 0.10778 | -0.065 | 8.789
15 | 0.976 | 0.11508 | -0.067 | 8.481
15.5 | 0.997 | 0.11538 | -0.063 | 8.642
16 | 1.027 | 0.12071 | -0.067 | 8.509
16.5 | 1.062 | 0.12312 | -0.074 | 8.628
17 | 1.079 | 0.1286 | -0.068 | 8.389
17.5 | 1.106 | 0.13202 | -0.069 | 8.38
18 | 1.143 | 0.13308 | -0.076 | 8.588
18.5 | 1.179 | 0.13392 | -0.082 | 8.807
19 | 1.187 | 0.14636 | -0.073 | 8.107
19.5 | 1.213 | 0.15026 | -0.074 | 8.073
20 | 1.247 | 0.15294 | -0.079 | 8.152

## 88. Re 6M Mach 0.50 (2)
BIGFOIL.COM POLAR EXPORT
NACA66-315
NACA66-315 |  |  |  | Cl Max: | 1.1406 | at alpha= | 10 | deg
XFOIL ncrit=9 |  |  |  | L/D Max: | 354.34 | at alpha= | -1 | deg
Re: | 6000000 |  |  | Cd Min: | 0.14774 | at alpha= | 15 | deg
Mach: | 0.5 |  |  | Cl=0 at alpha= | -2.5631 | deg
|  |  |  | @ Cl=0.1, Cd= | 0.00073279
|  |  |  | @ Cl=0.4, Cd= | 0.0034502
|  |  |  | @ Cl=0.6, Cd= | 0.005647
alpha (deg) | Cl | Cd | Cm | Cl/Cd
-13.5 | -0.2979 | 0.10368 | -0.0836 | -2.8733
-13 | -0.309 | 0.09272 | -0.0903 | -3.3326
-12.5 | -0.3408 | 0.07823 | -0.0989 | -4.3564
-12 | -0.369 | 0.06403 | -0.1072 | -5.7629
-11.5 | -0.4023 | 0.0468 | -0.1182 | -8.5962
-11 | -0.4312 | 0.03495 | -0.1254 | -12.3376
-10.5 | -0.4693 | 0.0255 | -0.128 | -18.4039
-10 | -0.499 | 0.01891 | -0.1265 | -26.3882
-9.5 | -0.5356 | 0.01317 | -0.1219 | -40.6682
-9 | -0.558 | 0.00903 | -0.1153 | -61.794
-8.5 | -0.5717 | 0.0052 | -0.1074 | -109.9423
-8 | -0.5576 | 0.00264 | -0.1007 | -211.2121
-7.5 | -0.5265 | 0.00185 | -0.0951 | -284.5946
-7 | -0.4929 | 0.00148 | -0.0895 | -333.0405
-6.5 | -0.4526 | 0.00131 | -0.0845 | -345.4962
-6 | -0.414 | 0.00123 | -0.0789 | -336.5854
-5.5 | -0.36 | 0.00116 | -0.0762 | -310.3448
-5 | -0.3033 | 0.00108 | -0.0742 | -280.8333
-4.5 | -0.2443 | 0.00101 | -0.0727 | -241.8812
-4 | -0.1824 | 0.00096 | -0.072 | -190
-3.5 | -0.1197 | 0.00092 | -0.0717 | -130.1087
-3 | -0.0561 | 0.00088 | -0.0716 | -63.75
-2.5 | 0.0081 | 0.00085 | -0.0718 | 9.5294
-2 | 0.0709 | 0.0008 | -0.0719 | 88.625
-1 | 0.1878 | 0.00053 | -0.0723 | 354.3396
0 | 0.3283 | 0.00341 | -0.0765 | 96.2757
0.5 | 0.3984 | 0.00345 | -0.0777 | 115.4783
1 | 0.4698 | 0.00346 | -0.0792 | 135.7803
1.5 | 0.5394 | 0.00355 | -0.0802 | 151.9437
2 | 0.5835 | 0.00446 | -0.0763 | 130.8296
2.5 | 0.6031 | 0.00587 | -0.0678 | 102.7428
3 | 0.6148 | 0.00689 | -0.0575 | 89.2308
3.5 | 0.627 | 0.00813 | -0.0478 | 77.1218
4 | 0.6531 | 0.00932 | -0.041 | 70.0751
4.5 | 0.7011 | 0.00999 | -0.038 | 70.1802
5 | 0.7507 | 0.01067 | -0.0352 | 70.3561
5.5 | 0.8008 | 0.01138 | -0.0323 | 70.3691
6 | 0.8502 | 0.01217 | -0.0293 | 69.8603
6.5 | 0.8987 | 0.01307 | -0.026 | 68.7605
7 | 0.9466 | 0.01406 | -0.0225 | 67.3257
7.5 | 0.9926 | 0.01521 | -0.0186 | 65.2597
8 | 1.035 | 0.0166 | -0.0141 | 62.3494
8.5 | 1.0731 | 0.0183 | -0.0091 | 58.6393
9 | 1.1046 | 0.02047 | -0.0034 | 53.9619
9.5 | 1.126 | 0.02338 | 0.0029 | 48.1608
10 | 1.1406 | 0.02709 | 0.0095 | 42.1041
10.5 | 1.1297 | 0.03329 | 0.0163 | 33.9351
11 | 1.1046 | 0.0411 | 0.0215 | 26.8759
11.5 | 1.0727 | 0.05007 | 0.024 | 21.424
12 | 1.0404 | 0.06019 | 0.0235 | 17.2853
12.5 | 1.0071 | 0.07201 | 0.0195 | 13.9856
13 | 0.9758 | 0.0856 | 0.0119 | 11.3995
13.5 | 0.9477 | 0.10086 | 0.0015 | 9.3962
14 | 0.9227 | 0.1174 | -0.01 | 7.8595
14.5 | 0.9024 | 0.13353 | -0.02 | 6.758
15 | 0.8906 | 0.14774 | -0.0291 | 6.0282

## 89. Re 7M Mach 0.00 (1)
BIGFOIL.COM POLAR EXPORT
NACA66-315
NACA66-315 |  |  |  | Cl Max: | 1.329 | at alpha= | 11.5 | deg
JavaFoil+Calcfoil stall+Eppler ext transition |  |  |  | L/D Max: | 123.614 | at alpha= | 1 | deg
Re: | 7000000 |  |  | Cd Min: | 0.00352 | at alpha= | -1 | deg
Mach: | 0 |  |  | Cl=0 at alpha= | -2.6917 | deg
|  |  |  | @ Cl=0.1, Cd= | 0.0040964
|  |  |  | @ Cl=0.4, Cd= | 0.0035664
|  |  |  | @ Cl=0.6, Cd= | 0.0053213
alpha (deg) | Cl | Cd | Cm | Cl/Cd
-18.5 | -0.716 | 0.14169 | -0.014 | -5.053
-18 | -0.737 | 0.13196 | -0.015 | -5.586
-17.5 | -0.755 | 0.12603 | -0.016 | -5.994
-17 | -0.77 | 0.11923 | -0.017 | -6.462
-16.5 | -0.778 | 0.11424 | -0.017 | -6.809
-16 | -0.786 | 0.10602 | -0.019 | -7.412
-15.5 | -0.791 | 0.09846 | -0.02 | -8.038
-15 | -0.799 | 0.08778 | -0.023 | -9.104
-14.5 | -0.804 | 0.07813 | -0.025 | -10.296
-14 | -0.901 | 0.02442 | -0.035 | -36.909
-13.5 | -0.917 | 0.01723 | -0.037 | -53.207
-13 | -0.911 | 0.01517 | -0.038 | -60.057
-12.5 | -0.9 | 0.01371 | -0.04 | -65.648
-12 | -0.882 | 0.01284 | -0.041 | -68.712
-11.5 | -0.86 | 0.01208 | -0.042 | -71.25
-11 | -0.834 | 0.01134 | -0.043 | -73.6
-10.5 | -0.804 | 0.01077 | -0.045 | -74.645
-10 | -0.77 | 0.01024 | -0.046 | -75.19
-9.5 | -0.732 | 0.00983 | -0.047 | -74.542
-9 | -0.691 | 0.0094 | -0.048 | -73.551
-8.5 | -0.648 | 0.00897 | -0.049 | -72.161
-8 | -0.601 | 0.00862 | -0.051 | -69.708
-7.5 | -0.551 | 0.00829 | -0.052 | -66.484
-7 | -0.5 | 0.00798 | -0.053 | -62.599
-6.5 | -0.446 | 0.00772 | -0.054 | -57.776
-6 | -0.39 | 0.00742 | -0.055 | -52.575
-5.5 | -0.334 | 0.00718 | -0.056 | -46.454
-5 | -0.276 | 0.00701 | -0.058 | -39.31
-4.5 | -0.217 | 0.00678 | -0.059 | -32.023
-4 | -0.158 | 0.00658 | -0.06 | -23.96
-3.5 | -0.098 | 0.0057 | -0.061 | -17.158
-3 | -0.037 | 0.00588 | -0.062 | -6.371
-2.5 | 0.023 | 0.0057 | -0.064 | 4.074
-2 | 0.084 | 0.00429 | -0.065 | 19.65
-1.5 | 0.146 | 0.00354 | -0.066 | 41.096
-1 | 0.207 | 0.00352 | -0.067 | 58.805
-0.5 | 0.268 | 0.00353 | -0.068 | 75.941
0 | 0.329 | 0.00354 | -0.069 | 93.006
0.5 | 0.39 | 0.00355 | -0.07 | 109.783
1 | 0.451 | 0.00365 | -0.072 | 123.614
1.5 | 0.512 | 0.00458 | -0.073 | 111.823
2 | 0.571 | 0.00507 | -0.074 | 112.643
2.5 | 0.631 | 0.00559 | -0.075 | 112.831
3 | 0.69 | 0.00616 | -0.076 | 112.104
3.5 | 0.747 | 0.00762 | -0.077 | 98.048
4 | 0.804 | 0.00796 | -0.078 | 101.02
4.5 | 0.859 | 0.00896 | -0.079 | 95.908
5 | 0.913 | 0.0093 | -0.08 | 98.24
5.5 | 0.965 | 0.00964 | -0.081 | 100.176
6 | 1.015 | 0.00999 | -0.082 | 101.615
6.5 | 1.063 | 0.01042 | -0.083 | 102.015
7 | 1.108 | 0.01086 | -0.084 | 102.058
7.5 | 1.15 | 0.01128 | -0.084 | 101.934
8 | 1.189 | 0.01181 | -0.085 | 100.683
8.5 | 1.225 | 0.01226 | -0.086 | 99.925
9 | 1.256 | 0.01282 | -0.087 | 98.037
9.5 | 1.284 | 0.0134 | -0.088 | 95.823
10 | 1.303 | 0.01408 | -0.089 | 92.516
10.5 | 1.317 | 0.01471 | -0.09 | 89.549
11 | 1.326 | 0.01539 | -0.09 | 86.156
11.5 | 1.329 | 0.0162 | -0.091 | 82.057
12 | 1.328 | 0.01695 | -0.092 | 78.328
12.5 | 1.321 | 0.01784 | -0.093 | 74.045
13 | 1.31 | 0.01875 | -0.093 | 69.87
13.5 | 1.294 | 0.01987 | -0.094 | 65.086
14 | 1.273 | 0.02115 | -0.094 | 60.181
14.5 | 1.249 | 0.02249 | -0.095 | 55.512
15 | 1.217 | 0.02522 | -0.095 | 48.235
15.5 | 1.185 | 0.02719 | -0.095 | 43.599
16 | 1.139 | 0.03335 | -0.094 | 34.141
16.5 | 0.984 | 0.0951 | -0.072 | 10.348

## 90. Re 7M Mach 0.00 (2)
BIGFOIL.COM POLAR EXPORT
NACA66-315
NACA66-315 |  |  |  | Cl Max: | 1.735 | at alpha= | 20 | deg
XFOIL ncrit=9 |  |  |  | L/D Max: | 125.5 | at alpha= | 1 | deg
Re: | 7000000 |  |  | Cd Min: | 0.04623 | at alpha= | 20 | deg
Mach: | 0 |  |  | Cl=0 at alpha= | -2.5387 | deg
|  |  |  | @ Cl=0.1, Cd= | 0.0047989
|  |  |  | @ Cl=0.4, Cd= | 0.0031989
|  |  |  | @ Cl=0.6, Cd= | 0.0065924
alpha (deg) | Cl | Cd | Cm | Cl/Cd
-20 | -1.4927 | 0.03442 | -0.0805 | -43.3672
-19.5 | -1.4822 | 0.03121 | -0.0795 | -47.4912
-19 | -1.474 | 0.0283 | -0.0771 | -52.0848
-18.5 | -1.4193 | 0.02509 | -0.0843 | -56.5684
-18 | -1.3472 | 0.02262 | -0.0935 | -59.5579
-17.5 | -1.3008 | 0.02102 | -0.0962 | -61.8839
-17 | -1.2796 | 0.01968 | -0.0932 | -65.0203
-16.5 | -1.2531 | 0.01853 | -0.0908 | -67.6255
-16 | -1.2249 | 0.01743 | -0.0885 | -70.2754
-15.5 | -1.1947 | 0.01642 | -0.0862 | -72.7588
-15 | -1.1632 | 0.01549 | -0.084 | -75.0936
-14.5 | -1.1294 | 0.01471 | -0.0819 | -76.7777
-14 | -1.0928 | 0.01404 | -0.08 | -77.8348
-13.5 | -1.0582 | 0.0133 | -0.0778 | -79.5639
-13 | -1.0213 | 0.01265 | -0.0757 | -80.7352
-12.5 | -0.9835 | 0.0121 | -0.0736 | -81.281
-12 | -0.9467 | 0.01149 | -0.0713 | -82.3934
-11.5 | -0.9155 | 0.01073 | -0.0678 | -85.3215
-11 | -0.8819 | 0.01025 | -0.0643 | -86.039
-10.5 | -0.8408 | 0.00987 | -0.0623 | -85.1874
-10 | -0.7948 | 0.00948 | -0.0612 | -83.8397
-9.5 | -0.7471 | 0.00912 | -0.0604 | -81.9189
-9 | -0.6981 | 0.00882 | -0.0598 | -79.1497
-8.5 | -0.6477 | 0.00851 | -0.0594 | -76.1105
-8 | -0.5977 | 0.00812 | -0.0589 | -73.6084
-7.5 | -0.5464 | 0.00781 | -0.0587 | -69.9616
-7 | -0.4939 | 0.00755 | -0.0587 | -65.4172
-6.5 | -0.4404 | 0.00731 | -0.0588 | -60.2462
-6 | -0.3857 | 0.00709 | -0.0592 | -54.4006
-5.5 | -0.3316 | 0.00682 | -0.0594 | -48.6217
-5 | -0.2767 | 0.0066 | -0.0598 | -41.9242
-4.5 | -0.2211 | 0.00643 | -0.0603 | -34.3857
-4 | -0.1654 | 0.00625 | -0.0608 | -26.464
-3.5 | -0.1092 | 0.00606 | -0.0614 | -18.0198
-3 | -0.0524 | 0.00588 | -0.0622 | -8.9116
-2.5 | 0.0044 | 0.00567 | -0.0629 | 0.77601
-2 | 0.0585 | 0.0052 | -0.0632 | 11.25
-1.5 | 0.1123 | 0.00468 | -0.0636 | 23.9957
-1 | 0.1672 | 0.00394 | -0.0644 | 42.4365
-0.5 | 0.224 | 0.00315 | -0.0657 | 71.1111
0 | 0.2832 | 0.00314 | -0.0668 | 90.1911
0.5 | 0.3428 | 0.00316 | -0.068 | 108.481
1 | 0.4016 | 0.0032 | -0.069 | 125.5
1.5 | 0.4528 | 0.00369 | -0.0686 | 122.71
2 | 0.495 | 0.00465 | -0.0666 | 106.4516
2.5 | 0.5359 | 0.00559 | -0.0643 | 95.8676
3 | 0.5807 | 0.00627 | -0.0627 | 92.6156
3.5 | 0.6238 | 0.00699 | -0.0608 | 89.2418
4 | 0.6684 | 0.00759 | -0.0592 | 88.0632
4.5 | 0.718 | 0.00793 | -0.0585 | 90.5422
5 | 0.7679 | 0.00822 | -0.0578 | 93.4185
5.5 | 0.8166 | 0.00852 | -0.057 | 95.8451
6 | 0.8631 | 0.00881 | -0.0557 | 97.9682
6.5 | 0.9026 | 0.00916 | -0.0529 | 98.5371
7 | 0.9442 | 0.00953 | -0.0507 | 99.0766
7.5 | 0.9858 | 0.00992 | -0.0486 | 99.375
8 | 1.0263 | 0.01038 | -0.0465 | 98.8728
8.5 | 1.0655 | 0.01093 | -0.0441 | 97.484
9 | 1.1059 | 0.01145 | -0.0421 | 96.5852
9.5 | 1.1463 | 0.01199 | -0.0402 | 95.6047
10 | 1.1853 | 0.01261 | -0.0382 | 93.9968
10.5 | 1.2221 | 0.01336 | -0.0359 | 91.4746
11 | 1.2584 | 0.01416 | -0.0336 | 88.8701
11.5 | 1.2961 | 0.01491 | -0.0317 | 86.9282
12 | 1.3331 | 0.01571 | -0.0298 | 84.8568
12.5 | 1.3685 | 0.01662 | -0.0278 | 82.3406
13 | 1.4034 | 0.01758 | -0.0258 | 79.8294
13.5 | 1.4362 | 0.01868 | -0.0237 | 76.8844
14 | 1.4652 | 0.02004 | -0.0211 | 73.1138
14.5 | 1.4954 | 0.02135 | -0.019 | 70.0422
15 | 1.5271 | 0.02261 | -0.0171 | 67.5409
15.5 | 1.5561 | 0.02407 | -0.0151 | 64.6489
16 | 1.584 | 0.02562 | -0.0132 | 61.8267
16.5 | 1.6101 | 0.02734 | -0.0112 | 58.8917
17 | 1.6341 | 0.02918 | -0.009 | 56.0007
18 | 1.6742 | 0.03356 | -0.0047 | 49.8868
18.5 | 1.6908 | 0.03642 | -0.0029 | 46.425
19 | 1.7066 | 0.03946 | -0.0014 | 43.2489
19.5 | 1.7211 | 0.04274 | -0.0001 | 40.2691
20 | 1.735 | 0.04623 | 0.0008 | 37.5297

## 91. Re 7M Mach 0.10 (1)
BIGFOIL.COM POLAR EXPORT
NACA66-315
NACA66-315 |  |  |  | Cl Max: | 1.319 | at alpha= | 11.5 | deg
JavaFoil+Calcfoil stall+Eppler ext transition |  |  |  | L/D Max: | 124.296 | at alpha= | 1 | deg
Re: | 7000000 |  |  | Cd Min: | 0.00349 | at alpha= | -1 | deg
Mach: | 0.1 |  |  | Cl=0 at alpha= | -2.6885 | deg
|  |  |  | @ Cl=0.1, Cd= | 0.0040905
|  |  |  | @ Cl=0.4, Cd= | 0.0035631
|  |  |  | @ Cl=0.6, Cd= | 0.005338
alpha (deg) | Cl | Cd | Cm | Cl/Cd
-18 | -0.697 | 0.13447 | -0.015 | -5.182
-17.5 | -0.719 | 0.12817 | -0.015 | -5.611
-17 | -0.737 | 0.12141 | -0.016 | -6.073
-16.5 | -0.749 | 0.11517 | -0.017 | -6.502
-16 | -0.759 | 0.10877 | -0.018 | -6.975
-15.5 | -0.766 | 0.1021 | -0.019 | -7.5
-15 | -0.775 | 0.09257 | -0.021 | -8.367
-14.5 | -0.776 | 0.08756 | -0.022 | -8.866
-14 | -0.787 | 0.07377 | -0.026 | -10.668
-13.5 | -0.896 | 0.019 | -0.037 | -47.166
-13 | -0.898 | 0.01583 | -0.038 | -56.701
-12.5 | -0.89 | 0.014 | -0.04 | -63.591
-12 | -0.875 | 0.01301 | -0.041 | -67.269
-11.5 | -0.856 | 0.01225 | -0.042 | -69.85
-11 | -0.831 | 0.01148 | -0.044 | -72.38
-10.5 | -0.802 | 0.01088 | -0.045 | -73.739
-10 | -0.769 | 0.01038 | -0.046 | -74.16
-9.5 | -0.733 | 0.0099 | -0.047 | -74.039
-9 | -0.692 | 0.00946 | -0.048 | -73.184
-8.5 | -0.649 | 0.00904 | -0.05 | -71.739
-8 | -0.602 | 0.00868 | -0.051 | -69.382
-7.5 | -0.553 | 0.00835 | -0.052 | -66.225
-7 | -0.502 | 0.00804 | -0.053 | -62.405
-6.5 | -0.448 | 0.00776 | -0.054 | -57.698
-6 | -0.392 | 0.00747 | -0.056 | -52.48
-5.5 | -0.335 | 0.00722 | -0.057 | -46.391
-5 | -0.277 | 0.00703 | -0.058 | -39.364
-4.5 | -0.218 | 0.00682 | -0.059 | -31.976
-4 | -0.158 | 0.0066 | -0.06 | -23.996
-3.5 | -0.098 | 0.00642 | -0.062 | -15.302
-3 | -0.038 | 0.00556 | -0.063 | -6.768
-2.5 | 0.023 | 0.00574 | -0.064 | 4.067
-2 | 0.085 | 0.00427 | -0.065 | 19.836
-1.5 | 0.146 | 0.00354 | -0.066 | 41.323
-1 | 0.208 | 0.00349 | -0.067 | 59.493
-0.5 | 0.269 | 0.00353 | -0.069 | 76.283
0 | 0.331 | 0.00355 | -0.07 | 93.173
0.5 | 0.392 | 0.00355 | -0.071 | 110.455
1 | 0.453 | 0.00365 | -0.072 | 124.296
1.5 | 0.515 | 0.0046 | -0.073 | 111.899
2 | 0.574 | 0.00513 | -0.074 | 111.884
2.5 | 0.634 | 0.00561 | -0.075 | 112.978
3 | 0.693 | 0.00582 | -0.076 | 119.168
3.5 | 0.75 | 0.00767 | -0.077 | 97.881
4 | 0.808 | 0.00743 | -0.078 | 108.754
4.5 | 0.863 | 0.00902 | -0.079 | 95.748
5 | 0.917 | 0.00936 | -0.08 | 97.981
5.5 | 0.969 | 0.00968 | -0.081 | 100.139
6 | 1.019 | 0.01005 | -0.082 | 101.393
6.5 | 1.067 | 0.01049 | -0.083 | 101.716
7 | 1.111 | 0.01093 | -0.084 | 101.658
7.5 | 1.153 | 0.01137 | -0.085 | 101.419
8 | 1.191 | 0.01191 | -0.086 | 100.04
8.5 | 1.226 | 0.01236 | -0.087 | 99.171
9 | 1.257 | 0.01292 | -0.088 | 97.284
9.5 | 1.283 | 0.01354 | -0.088 | 94.788
10 | 1.3 | 0.01421 | -0.089 | 91.502
10.5 | 1.312 | 0.01482 | -0.09 | 88.568
11 | 1.318 | 0.01562 | -0.091 | 84.398
11.5 | 1.319 | 0.01645 | -0.092 | 80.139
12 | 1.313 | 0.01723 | -0.092 | 76.234
12.5 | 1.303 | 0.01816 | -0.093 | 71.719
13 | 1.287 | 0.0192 | -0.094 | 67.008
13.5 | 1.266 | 0.02046 | -0.094 | 61.847
14 | 1.24 | 0.02188 | -0.095 | 56.651
14.5 | 1.21 | 0.02349 | -0.095 | 51.504
15 | 1.176 | 0.02529 | -0.095 | 46.508
15.5 | 1.109 | 0.03655 | -0.092 | 30.343
16 | 1.002 | 0.06974 | -0.081 | 14.364
16.5 | 0.914 | 0.11332 | -0.062 | 8.069

## 92. Re 7M Mach 0.10 (2)
BIGFOIL.COM POLAR EXPORT
NACA66-315
NACA66-315 |  |  |  | Cl Max: | 1.7298 | at alpha= | 20 | deg
XFOIL ncrit=9 |  |  |  | L/D Max: | 126.219 | at alpha= | 1 | deg
Re: | 7000000 |  |  | Cd Min: | 0.04918 | at alpha= | 20 | deg
Mach: | 0.1 |  |  | Cl=0 at alpha= | -2.5403 | deg
|  |  |  | @ Cl=0.1, Cd= | 0.0048195
|  |  |  | @ Cl=0.4, Cd= | 0.0031974
|  |  |  | @ Cl=0.6, Cd= | 0.006578
alpha (deg) | Cl | Cd | Cm | Cl/Cd
-20 | -1.4746 | 0.03816 | -0.0845 | -38.6426
-19.5 | -1.4657 | 0.03444 | -0.0839 | -42.5581
-18.5 | -1.4164 | 0.0273 | -0.0875 | -51.8828
-18 | -1.3491 | 0.02424 | -0.0964 | -55.6559
-17.5 | -1.2964 | 0.02222 | -0.1007 | -58.3438
-17 | -1.2774 | 0.02069 | -0.0975 | -61.74
-16.5 | -1.2519 | 0.01941 | -0.0949 | -64.4977
-16 | -1.2249 | 0.01817 | -0.0923 | -67.4133
-15.5 | -1.1953 | 0.01706 | -0.0898 | -70.0645
-15 | -1.1644 | 0.01603 | -0.0874 | -72.6388
-14.5 | -1.1305 | 0.01519 | -0.0851 | -74.424
-14 | -1.0943 | 0.01444 | -0.0831 | -75.7825
-13.5 | -1.0598 | 0.01364 | -0.0806 | -77.6979
-13 | -1.0229 | 0.01294 | -0.0784 | -79.0495
-12.5 | -0.9851 | 0.01235 | -0.0762 | -79.7652
-12 | -0.9476 | 0.01172 | -0.0738 | -80.8532
-11.5 | -0.9152 | 0.01093 | -0.0704 | -83.7328
-11 | -0.88 | 0.01037 | -0.0672 | -84.8602
-10.5 | -0.8435 | 0.00999 | -0.064 | -84.4344
-10 | -0.7978 | 0.00958 | -0.0627 | -83.2777
-9.5 | -0.7503 | 0.0092 | -0.0616 | -81.5543
-9 | -0.7013 | 0.00888 | -0.0609 | -78.9752
-8.5 | -0.6507 | 0.00856 | -0.0604 | -76.0164
-8 | -0.6003 | 0.00819 | -0.0599 | -73.2967
-7.5 | -0.5491 | 0.00785 | -0.0595 | -69.949
-7 | -0.4964 | 0.00759 | -0.0594 | -65.4018
-6.5 | -0.4426 | 0.00734 | -0.0594 | -60.2997
-6 | -0.3877 | 0.00711 | -0.0597 | -54.5288
-5.5 | -0.3332 | 0.00684 | -0.0599 | -48.7135
-5 | -0.2781 | 0.00662 | -0.0603 | -42.0091
-4.5 | -0.2222 | 0.00644 | -0.0607 | -34.5031
-4 | -0.1663 | 0.00626 | -0.0612 | -26.5655
-3.5 | -0.1096 | 0.00607 | -0.0618 | -18.056
-3 | -0.0525 | 0.00589 | -0.0625 | -8.9134
-2.5 | 0.0046 | 0.00569 | -0.0632 | 0.80844
-2 | 0.0591 | 0.00523 | -0.0636 | 11.3002
-1.5 | 0.1129 | 0.00469 | -0.0639 | 24.0725
-1 | 0.168 | 0.00395 | -0.0648 | 42.5316
-0.5 | 0.2252 | 0.00315 | -0.066 | 71.4921
0 | 0.2847 | 0.00315 | -0.0671 | 90.381
0.5 | 0.3447 | 0.00316 | -0.0683 | 109.0823
1 | 0.4039 | 0.0032 | -0.0694 | 126.2188
1.5 | 0.4558 | 0.00366 | -0.069 | 124.5355
2 | 0.4976 | 0.00466 | -0.0668 | 106.7811
2.5 | 0.5382 | 0.00561 | -0.0644 | 95.9358
3 | 0.5828 | 0.00629 | -0.0628 | 92.655
3.5 | 0.6258 | 0.00701 | -0.0608 | 89.2725
4 | 0.6704 | 0.00762 | -0.059 | 87.979
4.5 | 0.7199 | 0.00797 | -0.0582 | 90.3262
5 | 0.7698 | 0.00826 | -0.0575 | 93.1961
6 | 0.8621 | 0.00883 | -0.0545 | 97.6331
6.5 | 0.9021 | 0.00923 | -0.0518 | 97.7356
7 | 0.9443 | 0.0096 | -0.0496 | 98.3646
7.5 | 0.9862 | 0.01002 | -0.0475 | 98.4232
8 | 1.027 | 0.0105 | -0.0453 | 97.8095
8.5 | 1.0668 | 0.01105 | -0.043 | 96.543
9 | 1.1074 | 0.0116 | -0.0409 | 95.4655
9.5 | 1.1476 | 0.01217 | -0.0389 | 94.2975
10 | 1.1866 | 0.01283 | -0.0367 | 92.4864
10.5 | 1.2236 | 0.01362 | -0.0343 | 89.8385
11 | 1.2609 | 0.01441 | -0.0321 | 87.5017
11.5 | 1.2983 | 0.01523 | -0.03 | 85.2462
12 | 1.3357 | 0.01606 | -0.0281 | 83.1694
12.5 | 1.3714 | 0.01701 | -0.0259 | 80.6232
13 | 1.4057 | 0.01805 | -0.0237 | 77.8781
13.5 | 1.4377 | 0.01927 | -0.0214 | 74.6082
14 | 1.467 | 0.02069 | -0.0188 | 70.9038
14.5 | 1.4989 | 0.02197 | -0.0167 | 68.2249
15 | 1.5296 | 0.02335 | -0.0146 | 65.5075
15.5 | 1.5581 | 0.02494 | -0.0125 | 62.4739
16 | 1.5866 | 0.02658 | -0.0105 | 59.6915
16.5 | 1.6123 | 0.02843 | -0.0084 | 56.7112
17 | 1.6348 | 0.0305 | -0.006 | 53.6
18 | 1.6707 | 0.0355 | -0.0014 | 47.062
18.5 | 1.6849 | 0.03876 | 0.0005 | 43.4701
19 | 1.7029 | 0.0418 | 0.0018 | 40.7392
19.5 | 1.7174 | 0.04531 | 0.0029 | 37.9033
20 | 1.7298 | 0.04918 | 0.0037 | 35.1728

## 93. Re 7M Mach 0.25 (1)
BIGFOIL.COM POLAR EXPORT
NACA66-315
NACA66-315 |  |  |  | Cl Max: | 1.27 | at alpha= | 10 | deg
JavaFoil+Calcfoil stall+Eppler ext transition |  |  |  | L/D Max: | 126.715 | at alpha= | 1 | deg
Re: | 7000000 |  |  | Cd Min: | 0.00353 | at alpha= | -1 | deg
Mach: | 0.25 |  |  | Cl=0 at alpha= | -2.6905 | deg
|  |  |  | @ Cl=0.1, Cd= | 0.0040938
|  |  |  | @ Cl=0.4, Cd= | 0.0035805
|  |  |  | @ Cl=0.6, Cd= | 0.0052918
alpha (deg) | Cl | Cd | Cm | Cl/Cd
-16.5 | -0.488 | 0.12963 | -0.016 | -3.767
-16 | -0.528 | 0.12054 | -0.016 | -4.383
-15.5 | -0.564 | 0.1138 | -0.017 | -4.956
-15 | -0.596 | 0.10755 | -0.018 | -5.538
-14.5 | -0.623 | 0.10108 | -0.018 | -6.162
-14 | -0.646 | 0.093 | -0.02 | -6.947
-13.5 | -0.663 | 0.08771 | -0.021 | -7.56
-13 | -0.676 | 0.0816 | -0.022 | -8.281
-12.5 | -0.685 | 0.07417 | -0.025 | -9.235
-12 | -0.791 | 0.02 | -0.04 | -39.564
-11.5 | -0.808 | 0.01412 | -0.043 | -57.214
-11 | -0.8 | 0.0127 | -0.045 | -62.973
-10.5 | -0.783 | 0.01173 | -0.046 | -66.731
-10 | -0.759 | 0.01101 | -0.047 | -68.926
-9.5 | -0.729 | 0.01032 | -0.048 | -70.681
-9 | -0.694 | 0.00991 | -0.05 | -70.057
-8.5 | -0.654 | 0.00943 | -0.051 | -69.312
-8 | -0.61 | 0.00902 | -0.052 | -67.595
-7.5 | -0.562 | 0.00863 | -0.053 | -65.101
-7 | -0.511 | 0.00832 | -0.055 | -61.435
-6.5 | -0.457 | 0.00796 | -0.056 | -57.39
-6 | -0.401 | 0.00767 | -0.057 | -52.24
-5.5 | -0.343 | 0.0074 | -0.058 | -46.292
-5 | -0.283 | 0.00717 | -0.059 | -39.54
-4.5 | -0.223 | 0.00693 | -0.061 | -32.231
-4 | -0.162 | 0.00671 | -0.062 | -24.193
-3.5 | -0.101 | 0.0065 | -0.063 | -15.501
-3 | -0.039 | 0.00634 | -0.064 | -6.088
-2.5 | 0.024 | 0.0055 | -0.066 | 4.351
-2 | 0.087 | 0.00423 | -0.067 | 20.555
-1.5 | 0.15 | 0.00357 | -0.068 | 42.127
-1 | 0.214 | 0.00353 | -0.069 | 60.545
-0.5 | 0.277 | 0.00354 | -0.07 | 78.091
0 | 0.34 | 0.00359 | -0.072 | 94.733
0.5 | 0.403 | 0.00358 | -0.073 | 112.653
1 | 0.466 | 0.00368 | -0.074 | 126.715
1.5 | 0.529 | 0.00468 | -0.075 | 113.048
2 | 0.59 | 0.0052 | -0.076 | 113.409
2.5 | 0.651 | 0.00576 | -0.077 | 113.032
3 | 0.711 | 0.00602 | -0.078 | 118.141
3.5 | 0.769 | 0.00866 | -0.079 | 88.816
4 | 0.828 | 0.00896 | -0.08 | 92.384
4.5 | 0.884 | 0.0093 | -0.081 | 95.099
5 | 0.939 | 0.00968 | -0.082 | 97.01
5.5 | 0.991 | 0.01004 | -0.083 | 98.683
6 | 1.04 | 0.01046 | -0.084 | 99.472
6.5 | 1.086 | 0.01096 | -0.085 | 99.096
7 | 1.129 | 0.01138 | -0.086 | 99.218
7.5 | 1.167 | 0.01199 | -0.087 | 97.278
8 | 1.201 | 0.01253 | -0.088 | 95.809
8.5 | 1.229 | 0.01316 | -0.089 | 93.383
9 | 1.252 | 0.0138 | -0.09 | 90.678
9.5 | 1.267 | 0.01452 | -0.091 | 87.268
10 | 1.27 | 0.01527 | -0.091 | 83.144
10.5 | 1.263 | 0.01618 | -0.092 | 78.091
11 | 1.248 | 0.01695 | -0.093 | 73.635
11.5 | 1.222 | 0.0181 | -0.094 | 67.508
12 | 1.186 | 0.01941 | -0.094 | 61.12
12.5 | 1.141 | 0.02073 | -0.095 | 55.054
13 | 1.078 | 0.02426 | -0.094 | 44.438
13.5 | 0.87 | 0.08643 | -0.06 | 10.062
14 | 0.807 | 0.09934 | -0.052 | 8.12
14.5 | 0.747 | 0.10536 | -0.051 | 7.093
15 | 0.682 | 0.11751 | -0.048 | 5.806

## 94. Re 7M Mach 0.25 (2)
BIGFOIL.COM POLAR EXPORT
NACA66-315
NACA66-315 |  |  |  | Cl Max: | 1.6383 | at alpha= | 18.5 | deg
XFOIL ncrit=9 |  |  |  | L/D Max: | 133.446 | at alpha= | 1.5 | deg
Re: | 7000000 |  |  | Cd Min: | 0.20217 | at alpha= | -20 | deg
Mach: | 0.25 |  |  | Cl=0 at alpha= | -2.5486 | deg
|  |  |  | @ Cl=0.1, Cd= | 0.0049396
|  |  |  | @ Cl=0.4, Cd= | 0.003212
|  |  |  | @ Cl=0.6, Cd= | 0.0065295
alpha (deg) | Cl | Cd | Cm | Cl/Cd
-20 | -0.5948 | 0.20217 | -0.0142 | -2.9421
-18.5 | -1.1853 | 0.06393 | -0.0906 | -18.5406
-18 | -1.2041 | 0.04904 | -0.106 | -24.5534
-17.5 | -1.1962 | 0.03795 | -0.1191 | -31.5204
-17 | -1.1708 | 0.033 | -0.123 | -35.4788
-16.5 | -1.1666 | 0.02965 | -0.12 | -39.3457
-16 | -1.1735 | 0.02568 | -0.1159 | -45.697
-15.5 | -1.1582 | 0.02324 | -0.1124 | -49.8365
-15 | -1.1398 | 0.02108 | -0.1086 | -54.0702
-14.5 | -1.1092 | 0.01965 | -0.1055 | -56.4478
-14 | -1.0843 | 0.01792 | -0.1016 | -60.5078
-13.5 | -1.0551 | 0.01651 | -0.098 | -63.9067
-13 | -1.0224 | 0.01528 | -0.0945 | -66.911
-12.5 | -0.9869 | 0.01426 | -0.0911 | -69.2076
-12 | -0.951 | 0.01326 | -0.0877 | -71.7195
-11.5 | -0.9119 | 0.01248 | -0.0846 | -73.0689
-11 | -0.8753 | 0.01158 | -0.0811 | -75.5872
-10.5 | -0.8395 | 0.01076 | -0.0773 | -78.0204
-10 | -0.8015 | 0.01014 | -0.0736 | -79.0434
-9.5 | -0.764 | 0.00972 | -0.0697 | -78.6008
-9 | -0.7158 | 0.00931 | -0.0678 | -76.8851
-8.5 | -0.6655 | 0.00891 | -0.0664 | -74.6914
-8 | -0.6135 | 0.00856 | -0.0653 | -71.6706
-7.5 | -0.5622 | 0.00816 | -0.0641 | -68.8971
-7 | -0.5092 | 0.0078 | -0.0633 | -65.2821
-6.5 | -0.4541 | 0.0075 | -0.063 | -60.5467
-6 | -0.398 | 0.00724 | -0.0629 | -54.9724
-5.5 | -0.3415 | 0.00701 | -0.0629 | -48.7161
-5 | -0.2855 | 0.00673 | -0.0628 | -42.422
-4.5 | -0.2283 | 0.00654 | -0.0631 | -34.9083
-4 | -0.1701 | 0.00636 | -0.0635 | -26.7453
-3.5 | -0.112 | 0.00613 | -0.064 | -18.2708
-3 | -0.053 | 0.00596 | -0.0646 | -8.8926
-2.5 | 0.0057 | 0.00576 | -0.0653 | 0.98958
-2 | 0.0618 | 0.00533 | -0.0655 | 11.5947
-1.5 | 0.1166 | 0.00477 | -0.0658 | 24.4444
-1 | 0.1729 | 0.00399 | -0.0665 | 43.3333
-0.5 | 0.2317 | 0.00317 | -0.0678 | 73.0915
0 | 0.2931 | 0.00317 | -0.069 | 92.4606
0.5 | 0.3552 | 0.00319 | -0.0702 | 111.348
1 | 0.4163 | 0.00322 | -0.0713 | 129.2857
1.5 | 0.4724 | 0.00354 | -0.0714 | 133.4463
2 | 0.5118 | 0.00468 | -0.0683 | 109.359
2.5 | 0.5504 | 0.0057 | -0.0652 | 96.5614
3 | 0.5943 | 0.00642 | -0.063 | 92.5701
3.5 | 0.6349 | 0.0072 | -0.0601 | 88.1806
4 | 0.6786 | 0.0078 | -0.0577 | 87
4.5 | 0.7279 | 0.00815 | -0.0564 | 89.3129
5 | 0.7716 | 0.00844 | -0.0538 | 91.4218
5.5 | 0.8153 | 0.00878 | -0.0513 | 92.8588
6 | 0.8591 | 0.00917 | -0.0488 | 93.6859
6.5 | 0.902 | 0.00963 | -0.0463 | 93.6656
7 | 0.9461 | 0.01009 | -0.044 | 93.7661
7.5 | 0.9888 | 0.01063 | -0.0416 | 93.0198
8 | 1.0299 | 0.01127 | -0.0389 | 91.3842
8.5 | 1.073 | 0.01186 | -0.0367 | 90.4722
9 | 1.1145 | 0.01255 | -0.0342 | 88.8048
9.5 | 1.1557 | 0.01329 | -0.0317 | 86.9601
10 | 1.1946 | 0.01418 | -0.0289 | 84.2454
10.5 | 1.2327 | 0.01516 | -0.0261 | 81.3127
11 | 1.2726 | 0.01607 | -0.0236 | 79.191
12 | 1.3483 | 0.01823 | -0.0183 | 73.9605
12.5 | 1.3829 | 0.01958 | -0.0153 | 70.6282
13 | 1.4141 | 0.02116 | -0.0121 | 66.8289
13.5 | 1.4467 | 0.02273 | -0.0092 | 63.6472
14 | 1.478 | 0.02445 | -0.0063 | 60.4499
14.5 | 1.5082 | 0.02635 | -0.0034 | 57.2372
15 | 1.5382 | 0.02832 | -0.0007 | 54.315
15.5 | 1.5628 | 0.03079 | 0.0022 | 50.7567
16 | 1.584 | 0.03363 | 0.005 | 47.1008
16.5 | 1.5981 | 0.03717 | 0.0079 | 42.9944
17 | 1.6166 | 0.04049 | 0.0103 | 39.9259
18 | 1.6336 | 0.04915 | 0.0148 | 33.237
18.5 | 1.6383 | 0.05462 | 0.0157 | 29.9945
19 | 1.636 | 0.06126 | 0.0156 | 26.7058
19.5 | 1.6241 | 0.0695 | 0.0143 | 23.3683
20 | 1.6057 | 0.07924 | 0.0113 | 20.2638

## 95. Re 7M Mach 0.50 (1)
BIGFOIL.COM POLAR EXPORT
NACA66-315
NACA66-315 |  |  |  | Cl Max: | 1.256 | at alpha= | 20 | deg
JavaFoil+Calcfoil stall+Eppler ext transition |  |  |  | L/D Max: | 135.438 | at alpha= | 1 | deg
Re: | 7000000 |  |  | Cd Min: | 0.00365 | at alpha= | -1 | deg
Mach: | 0.5 |  |  | Cl=0 at alpha= | -2.6929 | deg
|  |  |  | @ Cl=0.1, Cd= | 0.0062483
|  |  |  | @ Cl=0.4, Cd= | 0.0036984
|  |  |  | @ Cl=0.6, Cd= | 0.0048496
alpha (deg) | Cl | Cd | Cm | Cl/Cd
-20 | -0.957 | 0.15147 | -0.016 | -6.319
-19.5 | -0.93 | 0.14709 | -0.017 | -6.323
-19 | -0.907 | 0.14477 | -0.019 | -6.265
-18.5 | -0.877 | 0.14052 | -0.019 | -6.241
-18 | -0.847 | 0.13689 | -0.018 | -6.189
-17.5 | -0.82 | 0.13075 | -0.019 | -6.271
-17 | -0.793 | 0.1246 | -0.02 | -6.363
-16.5 | -0.767 | 0.12444 | -0.021 | -6.164
-16 | -0.738 | 0.11863 | -0.021 | -6.223
-15.5 | -0.711 | 0.11014 | -0.021 | -6.452
-15 | -0.684 | 0.10231 | -0.022 | -6.685
-14.5 | -0.657 | 0.09541 | -0.023 | -6.885
-14 | -0.628 | 0.10141 | -0.023 | -6.19
-13.5 | -0.6 | 0.09377 | -0.023 | -6.401
-13 | -0.573 | 0.0866 | -0.024 | -6.618
-12.5 | -0.547 | 0.07936 | -0.026 | -6.895
-12 | -0.53 | 0.06525 | -0.032 | -8.119
-11.5 | -0.584 | 0.01645 | -0.048 | -35.483
-11 | -0.553 | 0.01515 | -0.049 | -36.503
-10.5 | -0.434 | 0.07299 | -0.025 | -5.942
-10 | -0.406 | 0.06538 | -0.026 | -6.214
-9.5 | -0.379 | 0.05872 | -0.028 | -6.46
-9 | -0.42 | 0.01325 | -0.054 | -31.694
-8.5 | -0.323 | 0.0547 | -0.028 | -5.908
-8 | -0.43 | 0.05025 | -0.028 | -8.551
-7.5 | -0.552 | 0.01035 | -0.059 | -53.289
-7 | -0.529 | 0.00973 | -0.06 | -54.357
-6.5 | -0.486 | 0.00918 | -0.062 | -52.98
-6 | -0.432 | 0.00868 | -0.063 | -49.799
-5.5 | -0.373 | 0.00826 | -0.065 | -45.174
-5 | -0.311 | 0.00791 | -0.066 | -39.321
-4.5 | -0.246 | 0.00759 | -0.067 | -32.401
-4 | -0.179 | 0.00728 | -0.069 | -24.644
-3.5 | -0.112 | 0.00702 | -0.07 | -15.893
-3 | -0.043 | 0.00678 | -0.072 | -6.312
-2.5 | 0.027 | 0.00657 | -0.073 | 4.046
-2 | 0.096 | 0.00638 | -0.074 | 15.102
-1.5 | 0.168 | 0.00401 | -0.076 | 41.877
-1 | 0.239 | 0.00365 | -0.077 | 65.412
-0.5 | 0.309 | 0.00369 | -0.079 | 83.699
0 | 0.38 | 0.00369 | -0.08 | 102.994
0.5 | 0.451 | 0.00372 | -0.081 | 121.142
1 | 0.521 | 0.00385 | -0.083 | 135.438
1.5 | 0.591 | 0.00481 | -0.084 | 122.906
2 | 0.657 | 0.0051 | -0.085 | 128.705
2.5 | 0.724 | 0.00627 | -0.086 | 115.467
3 | 0.787 | 0.0093 | -0.087 | 84.564
3.5 | 0.851 | 0.00981 | -0.088 | 86.75
4 | 0.913 | 0.01025 | -0.089 | 89.11
4.5 | 0.971 | 0.01076 | -0.09 | 90.236
5 | 1.023 | 0.01133 | -0.091 | 90.314
5.5 | 1.068 | 0.01191 | -0.092 | 89.627
6 | 1.101 | 0.01262 | -0.094 | 87.272
6.5 | 1.115 | 0.01352 | -0.095 | 82.49
7 | 1.095 | 0.01465 | -0.096 | 74.738
7.5 | 0.967 | 0.01579 | -0.096 | 61.264
8 | 0.591 | 0.05337 | -0.047 | 11.069
8.5 | 0.618 | 0.05704 | -0.048 | 10.835
9 | 0.783 | 0.01799 | -0.099 | 43.512
9.5 | 0.811 | 0.01978 | -0.1 | 41.004
10 | 0.701 | 0.06651 | -0.054 | 10.548
10.5 | 0.726 | 0.07627 | -0.05 | 9.52
11 | 0.908 | 0.02177 | -0.103 | 41.703
11.5 | 0.935 | 0.0239 | -0.103 | 39.132
12 | 0.821 | 0.07636 | -0.068 | 10.751
12.5 | 0.837 | 0.08912 | -0.059 | 9.395
13 | 0.865 | 0.09642 | -0.06 | 8.97
13.5 | 0.892 | 0.09217 | -0.061 | 9.673
14 | 0.917 | 0.10106 | -0.06 | 9.073
14.5 | 0.95 | 0.10456 | -0.067 | 9.088
15 | 0.977 | 0.11195 | -0.068 | 8.731
15.5 | 0.998 | 0.11375 | -0.063 | 8.769
16 | 1.033 | 0.115 | -0.072 | 8.987
16.5 | 1.068 | 0.1182 | -0.077 | 9.032
17 | 1.079 | 0.1248 | -0.068 | 8.647
17.5 | 1.109 | 0.12884 | -0.071 | 8.605
18 | 1.154 | 0.12465 | -0.081 | 9.255
18.5 | 1.19 | 0.1255 | -0.086 | 9.482
19 | 1.187 | 0.14529 | -0.073 | 8.169
19.5 | 1.214 | 0.14897 | -0.075 | 8.152
20 | 1.256 | 0.14514 | -0.083 | 8.653

## 96. Re 7M Mach 0.50 (2)
BIGFOIL.COM POLAR EXPORT
NACA66-315
NACA66-315 |  |  |  | Cl Max: | 1.1545 | at alpha= | 10 | deg
XFOIL ncrit=9 |  |  |  | L/D Max: | 158.129 | at alpha= | 1.5 | deg
Re: | 7000000 |  |  | Cd Min: | 0.14598 | at alpha= | 15 | deg
Mach: | 0.5 |  |  | Cl=0 at alpha= | -2.5902 | deg
|  |  |  | @ Cl=0.1, Cd= | 0.0055791
|  |  |  | @ Cl=0.4, Cd= | 0.0033
|  |  |  | @ Cl=0.6, Cd= | 0.0062851
alpha (deg) | Cl | Cd | Cm | Cl/Cd
-13.5 | -0.3473 | 0.11036 | -0.0991 | -3.147
-13 | -0.355 | 0.09945 | -0.105 | -3.5696
-12.5 | -0.3715 | 0.08768 | -0.1116 | -4.237
-12 | -0.3922 | 0.07542 | -0.1191 | -5.2002
-11.5 | -0.4263 | 0.05857 | -0.1313 | -7.2785
-11 | -0.4584 | 0.04762 | -0.138 | -9.6262
-10.5 | -0.4942 | 0.03935 | -0.1392 | -12.5591
-10 | -0.5364 | 0.03219 | -0.136 | -16.6636
-9.5 | -0.5702 | 0.02634 | -0.1295 | -21.6477
-9 | -0.5894 | 0.02151 | -0.1215 | -27.4012
-8.5 | -0.5955 | 0.01671 | -0.1129 | -35.6373
-8 | -0.5765 | 0.01248 | -0.106 | -46.1939
-7.5 | -0.5442 | 0.01059 | -0.0994 | -51.3881
-7 | -0.5037 | 0.00952 | -0.0937 | -52.9097
-6.5 | -0.469 | 0.0086 | -0.0869 | -54.5349
-6 | -0.4239 | 0.00814 | -0.0817 | -52.0762
-5.5 | -0.3662 | 0.00775 | -0.0791 | -47.2516
-5 | -0.3061 | 0.00738 | -0.0773 | -41.477
-4.5 | -0.2455 | 0.007 | -0.0757 | -35.0714
-4 | -0.1823 | 0.00673 | -0.075 | -27.0877
-3.5 | -0.1177 | 0.00651 | -0.0746 | -18.0799
-3 | -0.0536 | 0.00627 | -0.0744 | -8.5486
-2.5 | 0.0118 | 0.00609 | -0.0746 | 1.9376
-2 | 0.0761 | 0.00586 | -0.0747 | 12.9863
-1.5 | 0.1348 | 0.00517 | -0.0742 | 26.0735
-1 | 0.1942 | 0.00419 | -0.0742 | 46.3484
-0.5 | 0.2596 | 0.00327 | -0.0755 | 79.3884
0 | 0.3296 | 0.0033 | -0.0768 | 99.8788
0.5 | 0.4012 | 0.0033 | -0.0783 | 121.5758
1 | 0.4711 | 0.00334 | -0.0795 | 141.0479
1.5 | 0.5408 | 0.00342 | -0.0806 | 158.1287
2 | 0.5739 | 0.00472 | -0.0746 | 121.589
2.5 | 0.5953 | 0.00603 | -0.0664 | 98.7231
3 | 0.6117 | 0.00692 | -0.0569 | 88.396
3.5 | 0.6283 | 0.00806 | -0.048 | 77.9529
4 | 0.6609 | 0.00905 | -0.0423 | 73.0276
4.5 | 0.7105 | 0.00965 | -0.0395 | 73.6269
5 | 0.76 | 0.01032 | -0.0366 | 73.6434
5.5 | 0.8107 | 0.011 | -0.0338 | 73.7
6 | 0.8591 | 0.01182 | -0.0305 | 72.6819
6.5 | 0.9092 | 0.01264 | -0.0274 | 71.9304
7 | 0.9577 | 0.01359 | -0.0239 | 70.4709
7.5 | 1.0022 | 0.01478 | -0.0197 | 67.8078
8 | 1.0489 | 0.01598 | -0.0156 | 65.6383
8.5 | 1.0882 | 0.01759 | -0.0106 | 61.8647
9 | 1.122 | 0.01961 | -0.005 | 57.2157
9.5 | 1.145 | 0.02237 | 0.0015 | 51.1846
10 | 1.1545 | 0.02626 | 0.0086 | 43.9642
10.5 | 1.1401 | 0.03261 | 0.0159 | 34.9617
11 | 1.1179 | 0.04007 | 0.0211 | 27.8987
11.5 | 1.0878 | 0.0487 | 0.024 | 22.3368
12 | 1.0576 | 0.0584 | 0.0241 | 18.1096
12.5 | 1.0251 | 0.06984 | 0.0206 | 14.6778
13.5 | 0.9646 | 0.09806 | 0.0037 | 9.8368
14 | 0.9399 | 0.11417 | -0.0077 | 8.2325
14.5 | 0.919 | 0.13038 | -0.0179 | 7.0486
15 | 0.8994 | 0.14598 | -0.028 | 6.1611

## 97. Re 8M Mach 0.00 (1)
BIGFOIL.COM POLAR EXPORT
NACA66-315
NACA66-315 |  |  |  | Cl Max: | 1.331 | at alpha= | 11.5 | deg
JavaFoil+Calcfoil stall+Eppler ext transition |  |  |  | L/D Max: | 115.364 | at alpha= | 4.5 | deg
Re: | 8000000 |  |  | Cd Min: | 0.00345 | at alpha= | -0.5 | deg
Mach: | 0 |  |  | Cl=0 at alpha= | -2.6885 | deg
|  |  |  | @ Cl=0.1, Cd= | 0.00435
|  |  |  | @ Cl=0.4, Cd= | 0.0036859
|  |  |  | @ Cl=0.6, Cd= | 0.005542
alpha (deg) | Cl | Cd | Cm | Cl/Cd
-18.5 | -0.716 | 0.13897 | -0.014 | -5.153
-18 | -0.738 | 0.13065 | -0.016 | -5.645
-17.5 | -0.759 | 0.12151 | -0.017 | -6.243
-17 | -0.774 | 0.1144 | -0.018 | -6.767
-16.5 | -0.781 | 0.11038 | -0.018 | -7.075
-16 | -0.787 | 0.10403 | -0.019 | -7.568
-15.5 | -0.793 | 0.09714 | -0.021 | -8.162
-15 | -0.799 | 0.08728 | -0.023 | -9.159
-14.5 | -0.813 | 0.07188 | -0.026 | -11.31
-14 | -0.915 | 0.02016 | -0.035 | -45.396
-13.5 | -0.919 | 0.01634 | -0.037 | -56.254
-13 | -0.913 | 0.01463 | -0.038 | -62.383
-12.5 | -0.901 | 0.0134 | -0.04 | -67.207
-12 | -0.882 | 0.01265 | -0.041 | -69.772
-11.5 | -0.861 | 0.01182 | -0.042 | -72.855
-11 | -0.835 | 0.01104 | -0.043 | -75.622
-10.5 | -0.805 | 0.01049 | -0.045 | -76.73
-10 | -0.771 | 0.00998 | -0.046 | -77.255
-9.5 | -0.733 | 0.00957 | -0.047 | -76.615
-9 | -0.692 | 0.00916 | -0.048 | -75.561
-8.5 | -0.648 | 0.00876 | -0.049 | -73.954
-8 | -0.601 | 0.00841 | -0.051 | -71.448
-7.5 | -0.552 | 0.00812 | -0.052 | -67.97
-7 | -0.5 | 0.00781 | -0.053 | -64.005
-6.5 | -0.446 | 0.00753 | -0.054 | -59.29
-6 | -0.391 | 0.00726 | -0.055 | -53.786
-5.5 | -0.334 | 0.00704 | -0.057 | -47.389
-5 | -0.276 | 0.00685 | -0.058 | -40.25
-4.5 | -0.217 | 0.00663 | -0.059 | -32.742
-4 | -0.158 | 0.00644 | -0.06 | -24.51
-3.5 | -0.098 | 0.00557 | -0.061 | -17.569
-3 | -0.038 | 0.00574 | -0.062 | -6.535
-2.5 | 0.023 | 0.00583 | -0.064 | 3.984
-2 | 0.084 | 0.00443 | -0.065 | 19.035
-1.5 | 0.146 | 0.00412 | -0.066 | 35.35
-1 | 0.207 | 0.00348 | -0.067 | 59.335
-0.5 | 0.268 | 0.00345 | -0.068 | 77.688
0 | 0.329 | 0.00345 | -0.069 | 95.385
0.5 | 0.39 | 0.00354 | -0.07 | 110.253
1 | 0.451 | 0.00443 | -0.072 | 101.878
1.5 | 0.512 | 0.00482 | -0.073 | 106.171
2 | 0.571 | 0.00531 | -0.074 | 107.453
2.5 | 0.631 | 0.00579 | -0.075 | 108.93
3 | 0.69 | 0.00624 | -0.076 | 110.57
3.5 | 0.747 | 0.00745 | -0.077 | 100.31
4 | 0.804 | 0.00776 | -0.078 | 103.723
4.5 | 0.86 | 0.00745 | -0.079 | 115.364
5 | 0.914 | 0.0091 | -0.08 | 100.42
5.5 | 0.966 | 0.00942 | -0.081 | 102.553
6 | 1.016 | 0.00976 | -0.082 | 104.087
6.5 | 1.063 | 0.01018 | -0.083 | 104.499
7 | 1.109 | 0.0106 | -0.084 | 104.558
7.5 | 1.151 | 0.01102 | -0.085 | 104.455
8 | 1.19 | 0.01153 | -0.085 | 103.192
8.5 | 1.225 | 0.01196 | -0.086 | 102.494
9 | 1.257 | 0.01248 | -0.087 | 100.782
9.5 | 1.285 | 0.01308 | -0.088 | 98.261
10 | 1.304 | 0.01371 | -0.089 | 95.127
10.5 | 1.318 | 0.01434 | -0.09 | 91.949
11 | 1.327 | 0.01497 | -0.09 | 88.648
11.5 | 1.331 | 0.01576 | -0.091 | 84.41
12 | 1.329 | 0.01647 | -0.092 | 80.686
12.5 | 1.322 | 0.01745 | -0.093 | 75.76
13 | 1.311 | 0.01833 | -0.093 | 71.524
13.5 | 1.295 | 0.01931 | -0.094 | 67.068
14 | 1.274 | 0.02061 | -0.094 | 61.816
14.5 | 1.249 | 0.02217 | -0.095 | 56.341
15 | 1.22 | 0.02404 | -0.095 | 50.746
15.5 | 1.185 | 0.02699 | -0.095 | 43.907
16 | 1.146 | 0.03074 | -0.095 | 37.292
16.5 | 1.017 | 0.07375 | -0.081 | 13.791

## 98. Re 8M Mach 0.00 (2)
BIGFOIL.COM POLAR EXPORT
NACA66-315
NACA66-315 |  |  |  | Cl Max: | 1.7535 | at alpha= | 20 | deg
XFOIL ncrit=9 |  |  |  | L/D Max: | 129.071 | at alpha= | 1 | deg
Re: | 8000000 |  |  | Cd Min: | 0.04443 | at alpha= | 20 | deg
Mach: | 0 |  |  | Cl=0 at alpha= | -2.5406 | deg
|  |  |  | @ Cl=0.1, Cd= | 0.0047994
|  |  |  | @ Cl=0.4, Cd= | 0.0031172
|  |  |  | @ Cl=0.6, Cd= | 0.0065339
alpha (deg) | Cl | Cd | Cm | Cl/Cd
-20 | -1.523 | 0.03204 | -0.0792 | -47.5343
-19 | -1.4661 | 0.02711 | -0.0808 | -54.0797
-18.5 | -1.4042 | 0.02396 | -0.0893 | -58.606
-18 | -1.3333 | 0.02163 | -0.0981 | -61.6412
-17.5 | -1.3164 | 0.02032 | -0.0945 | -64.7835
-17 | -1.2933 | 0.01897 | -0.0918 | -68.1761
-16.5 | -1.2653 | 0.01787 | -0.0895 | -70.8058
-16 | -1.2376 | 0.01674 | -0.0871 | -73.9307
-15.5 | -1.2073 | 0.01576 | -0.0847 | -76.6053
-15 | -1.1749 | 0.01488 | -0.0825 | -78.9583
-14.5 | -1.1406 | 0.0141 | -0.0804 | -80.8936
-14 | -1.1043 | 0.01346 | -0.0785 | -82.0431
-13.5 | -1.0686 | 0.01276 | -0.0763 | -83.7461
-13 | -1.0319 | 0.01216 | -0.0741 | -84.8602
-12.5 | -0.9937 | 0.01162 | -0.0721 | -85.5164
-12 | -0.9569 | 0.01108 | -0.0696 | -86.3628
-11.5 | -0.9233 | 0.01046 | -0.0664 | -88.2696
-11 | -0.8904 | 0.01002 | -0.0628 | -88.8623
-10.5 | -0.8463 | 0.00959 | -0.0614 | -88.2482
-10 | -0.7999 | 0.0092 | -0.0603 | -86.9457
-9.5 | -0.752 | 0.00886 | -0.0595 | -84.8758
-9 | -0.7022 | 0.00855 | -0.0591 | -82.1287
-8.5 | -0.6513 | 0.00824 | -0.0588 | -79.0413
-8 | -0.6 | 0.00795 | -0.0586 | -75.4717
-7.5 | -0.5489 | 0.00762 | -0.0583 | -72.0341
-7 | -0.496 | 0.00735 | -0.0584 | -67.483
-6.5 | -0.442 | 0.0071 | -0.0586 | -62.2535
-6 | -0.3873 | 0.00689 | -0.059 | -56.2119
-5.5 | -0.3327 | 0.00666 | -0.0593 | -49.955
-5 | -0.2778 | 0.00644 | -0.0596 | -43.1366
-4.5 | -0.2222 | 0.00628 | -0.0602 | -35.3822
-4 | -0.1657 | 0.00609 | -0.0608 | -27.2085
-3.5 | -0.1092 | 0.0059 | -0.0615 | -18.5085
-3 | -0.0521 | 0.00573 | -0.0622 | -9.0925
-2.5 | 0.0046 | 0.00555 | -0.063 | 0.82883
-2 | 0.0591 | 0.00518 | -0.0633 | 11.4093
-1.5 | 0.1139 | 0.00467 | -0.0639 | 24.3897
-1 | 0.1692 | 0.00405 | -0.0647 | 41.7778
-0.5 | 0.2248 | 0.00311 | -0.0658 | 72.283
0 | 0.2843 | 0.00306 | -0.067 | 92.9085
0.5 | 0.3438 | 0.00306 | -0.0682 | 112.3529
1 | 0.4027 | 0.00312 | -0.0693 | 129.0705
1.5 | 0.4464 | 0.00403 | -0.0675 | 110.7692
2 | 0.4921 | 0.0048 | -0.0661 | 102.5208
2.5 | 0.5347 | 0.00564 | -0.0641 | 94.805
3 | 0.5809 | 0.00625 | -0.0628 | 92.944
3.5 | 0.6253 | 0.00691 | -0.0611 | 90.492
4 | 0.6719 | 0.00744 | -0.0599 | 90.3091
4.5 | 0.7223 | 0.00776 | -0.0593 | 93.0799
5 | 0.7725 | 0.00805 | -0.0587 | 95.9627
5.5 | 0.8221 | 0.00833 | -0.0581 | 98.6915
6 | 0.8702 | 0.00863 | -0.0571 | 100.8343
6.5 | 0.9115 | 0.00893 | -0.0547 | 102.0717
7 | 0.953 | 0.00927 | -0.0524 | 102.8047
7.5 | 0.9937 | 0.00968 | -0.0501 | 102.655
8 | 1.0338 | 0.01014 | -0.0478 | 101.9527
8.5 | 1.0745 | 0.01061 | -0.0457 | 101.2724
9 | 1.1152 | 0.0111 | -0.0437 | 100.4685
9.5 | 1.1551 | 0.01164 | -0.0417 | 99.2354
10 | 1.1933 | 0.01228 | -0.0395 | 97.1743
10.5 | 1.2295 | 0.01304 | -0.0371 | 94.2868
11.5 | 1.3062 | 0.01443 | -0.0332 | 90.5198
12 | 1.343 | 0.01521 | -0.0312 | 88.2972
12.5 | 1.3784 | 0.01611 | -0.0292 | 85.5618
13 | 1.4132 | 0.01706 | -0.0271 | 82.837
13.5 | 1.4448 | 0.0182 | -0.0247 | 79.3846
14 | 1.4755 | 0.01944 | -0.0224 | 75.9002
14.5 | 1.5082 | 0.02058 | -0.0205 | 73.2847
15 | 1.5394 | 0.02184 | -0.0185 | 70.4853
15.5 | 1.5684 | 0.02325 | -0.0164 | 67.4581
16 | 1.5968 | 0.02476 | -0.0145 | 64.4911
16.5 | 1.6241 | 0.0264 | -0.0125 | 61.5189
17 | 1.6479 | 0.02829 | -0.0104 | 58.2503
18.5 | 1.7019 | 0.03548 | -0.0037 | 47.9679
19 | 1.7219 | 0.03812 | -0.0023 | 45.1705
19.5 | 1.7389 | 0.04111 | -0.0011 | 42.2987
20 | 1.7535 | 0.04443 | 0 | 39.4666

## 99. Re 8M Mach 0.10 (1)
BIGFOIL.COM POLAR EXPORT
NACA66-315
NACA66-315 |  |  |  | Cl Max: | 1.32 | at alpha= | 11.5 | deg
JavaFoil+Calcfoil stall+Eppler ext transition |  |  |  | L/D Max: | 116.668 | at alpha= | 3 | deg
Re: | 8000000 |  |  | Cd Min: | 0.00345 | at alpha= | -0.5 | deg
Mach: | 0.1 |  |  | Cl=0 at alpha= | -2.6885 | deg
|  |  |  | @ Cl=0.1, Cd= | 0.0043287
|  |  |  | @ Cl=0.4, Cd= | 0.0036789
|  |  |  | @ Cl=0.6, Cd= | 0.005557
alpha (deg) | Cl | Cd | Cm | Cl/Cd
-18.5 | -0.673 | 0.14151 | -0.014 | -4.756
-18 | -0.697 | 0.13405 | -0.015 | -5.201
-17.5 | -0.721 | 0.12506 | -0.016 | -5.764
-17 | -0.74 | 0.11783 | -0.017 | -6.28
-16.5 | -0.75 | 0.11392 | -0.018 | -6.582
-16 | -0.759 | 0.10716 | -0.018 | -7.087
-15.5 | -0.768 | 0.10053 | -0.02 | -7.635
-15 | -0.776 | 0.09121 | -0.022 | -8.507
-14.5 | -0.78 | 0.08414 | -0.023 | -9.27
-14 | -0.833 | 0.04556 | -0.031 | -18.277
-13.5 | -0.899 | 0.01809 | -0.037 | -49.693
-13 | -0.899 | 0.01539 | -0.038 | -58.386
-12.5 | -0.891 | 0.01365 | -0.04 | -65.32
-12 | -0.876 | 0.01264 | -0.041 | -69.337
-11.5 | -0.856 | 0.01205 | -0.042 | -71.011
-11 | -0.832 | 0.01121 | -0.044 | -74.173
-10.5 | -0.803 | 0.01064 | -0.045 | -75.47
-10 | -0.77 | 0.01012 | -0.046 | -76.107
-9.5 | -0.733 | 0.00965 | -0.047 | -75.949
-9 | -0.693 | 0.00921 | -0.048 | -75.207
-8.5 | -0.649 | 0.00881 | -0.05 | -73.691
-8 | -0.603 | 0.00848 | -0.051 | -71.098
-7.5 | -0.553 | 0.00815 | -0.052 | -67.865
-7 | -0.502 | 0.00785 | -0.053 | -63.962
-6.5 | -0.448 | 0.00756 | -0.054 | -59.251
-6 | -0.392 | 0.00729 | -0.056 | -53.836
-5.5 | -0.335 | 0.00706 | -0.057 | -47.45
-5 | -0.277 | 0.00688 | -0.058 | -40.292
-4.5 | -0.218 | 0.00667 | -0.059 | -32.695
-4 | -0.159 | 0.00646 | -0.06 | -24.548
-3.5 | -0.098 | 0.0056 | -0.062 | -17.556
-3 | -0.038 | 0.00576 | -0.063 | -6.542
-2.5 | 0.023 | 0.00562 | -0.064 | 4.154
-2 | 0.085 | 0.0044 | -0.065 | 19.229
-1.5 | 0.146 | 0.00411 | -0.066 | 35.571
-1 | 0.208 | 0.00348 | -0.067 | 59.639
-0.5 | 0.269 | 0.00345 | -0.069 | 78.063
0 | 0.331 | 0.00346 | -0.07 | 95.553
0.5 | 0.392 | 0.00357 | -0.071 | 109.942
1 | 0.453 | 0.0044 | -0.072 | 103.142
1.5 | 0.515 | 0.00485 | -0.073 | 106.132
2 | 0.574 | 0.00531 | -0.074 | 108.189
2.5 | 0.634 | 0.00588 | -0.075 | 107.842
3 | 0.693 | 0.00594 | -0.076 | 116.668
3.5 | 0.751 | 0.00747 | -0.077 | 100.539
4 | 0.808 | 0.00778 | -0.078 | 103.816
4.5 | 0.864 | 0.00749 | -0.079 | 115.265
5 | 0.918 | 0.00915 | -0.08 | 100.329
5.5 | 0.97 | 0.00948 | -0.081 | 102.305
6 | 1.02 | 0.00982 | -0.082 | 103.864
6.5 | 1.067 | 0.01023 | -0.083 | 104.289
7 | 1.112 | 0.01068 | -0.084 | 104.156
7.5 | 1.154 | 0.0111 | -0.085 | 103.943
8 | 1.192 | 0.01162 | -0.086 | 102.552
8.5 | 1.227 | 0.01208 | -0.087 | 101.547
9 | 1.258 | 0.01262 | -0.088 | 99.663
9.5 | 1.284 | 0.01323 | -0.088 | 97.023
10 | 1.301 | 0.01384 | -0.089 | 94.016
10.5 | 1.313 | 0.01454 | -0.09 | 90.327
11 | 1.319 | 0.01517 | -0.091 | 86.98
11.5 | 1.32 | 0.01599 | -0.092 | 82.498
12 | 1.314 | 0.01682 | -0.092 | 78.131
12.5 | 1.304 | 0.01784 | -0.093 | 73.079
13 | 1.288 | 0.01868 | -0.094 | 68.948
13.5 | 1.267 | 0.01991 | -0.094 | 63.635
14 | 1.241 | 0.02119 | -0.095 | 58.576
14.5 | 1.21 | 0.0232 | -0.095 | 52.166
15 | 1.176 | 0.0251 | -0.095 | 46.865
15.5 | 1.123 | 0.03179 | -0.094 | 35.337
16 | 0.995 | 0.07315 | -0.08 | 13.608
16.5 | 0.919 | 0.10915 | -0.065 | 8.415

## 100. Re 8M Mach 0.10 (2)
BIGFOIL.COM POLAR EXPORT
NACA66-315
NACA66-315 |  |  |  | Cl Max: | 1.7494 | at alpha= | 20 | deg
XFOIL ncrit=9 |  |  |  | L/D Max: | 129.808 | at alpha= | 1 | deg
Re: | 8000000 |  |  | Cd Min: | 0.04724 | at alpha= | 20 | deg
Mach: | 0.1 |  |  | Cl=0 at alpha= | -2.542 | deg
|  |  |  | @ Cl=0.1, Cd= | 0.0048254
|  |  |  | @ Cl=0.4, Cd= | 0.0031149
|  |  |  | @ Cl=0.6, Cd= | 0.0065336
alpha (deg) | Cl | Cd | Cm | Cl/Cd
-20 | -1.5099 | 0.0352 | -0.0835 | -42.8949
-19 | -1.4652 | 0.02927 | -0.0841 | -50.0581
-18.5 | -1.4025 | 0.02612 | -0.0924 | -53.6945
-18 | -1.3319 | 0.02311 | -0.1019 | -57.6331
-17.5 | -1.312 | 0.02149 | -0.0991 | -61.0517
-17 | -1.2914 | 0.01995 | -0.0961 | -64.7318
-16.5 | -1.2646 | 0.0187 | -0.0936 | -67.6257
-16 | -1.2381 | 0.01744 | -0.0909 | -70.992
-15.5 | -1.2085 | 0.01635 | -0.0884 | -73.9144
-15 | -1.1767 | 0.01537 | -0.0859 | -76.5582
-14.5 | -1.1427 | 0.01453 | -0.0836 | -78.6442
-14 | -1.1067 | 0.01382 | -0.0815 | -80.0796
-13.5 | -1.0709 | 0.01307 | -0.0791 | -81.9357
-13 | -1.0341 | 0.01242 | -0.0768 | -83.2609
-12.5 | -0.9957 | 0.01183 | -0.0746 | -84.1674
-12 | -0.9582 | 0.01127 | -0.0721 | -85.0222
-11.5 | -0.9218 | 0.01068 | -0.0693 | -86.3109
-11 | -0.89 | 0.01014 | -0.0654 | -87.7712
-10.5 | -0.8493 | 0.00971 | -0.063 | -87.4665
-10 | -0.8033 | 0.0093 | -0.0618 | -86.3763
-9.5 | -0.7555 | 0.00894 | -0.0608 | -84.5078
-9 | -0.7056 | 0.00861 | -0.0602 | -81.9512
-8.5 | -0.6546 | 0.00829 | -0.0597 | -78.9626
-8 | -0.6025 | 0.00803 | -0.0595 | -75.0311
-7.5 | -0.5516 | 0.00767 | -0.0591 | -71.9166
-7 | -0.4985 | 0.00738 | -0.059 | -67.5474
-6.5 | -0.4443 | 0.00713 | -0.0592 | -62.3142
-6 | -0.3893 | 0.00691 | -0.0595 | -56.3386
-5.5 | -0.3344 | 0.00669 | -0.0598 | -49.9851
-5 | -0.2793 | 0.00647 | -0.0601 | -43.1685
-4.5 | -0.2233 | 0.00629 | -0.0606 | -35.5008
-4 | -0.1664 | 0.00611 | -0.0612 | -27.234
-3.5 | -0.1096 | 0.00591 | -0.0619 | -18.5448
-3 | -0.0523 | 0.00574 | -0.0626 | -9.1115
-2.5 | 0.0048 | 0.00556 | -0.0633 | 0.86331
-2 | 0.0596 | 0.0052 | -0.0637 | 11.4615
-1.5 | 0.1146 | 0.00469 | -0.0642 | 24.435
-0.5 | 0.226 | 0.00311 | -0.0662 | 72.6688
0 | 0.2858 | 0.00307 | -0.0674 | 93.0945
0.5 | 0.3458 | 0.00306 | -0.0686 | 113.0065
1 | 0.405 | 0.00312 | -0.0696 | 129.8077
1.5 | 0.449 | 0.00401 | -0.0678 | 111.9701
2 | 0.4945 | 0.0048 | -0.0663 | 103.0208
2.5 | 0.5369 | 0.00566 | -0.0643 | 94.8587
3 | 0.5829 | 0.00628 | -0.0628 | 92.8185
3.5 | 0.6274 | 0.00694 | -0.0611 | 90.4035
4 | 0.6739 | 0.00747 | -0.0597 | 90.2142
4.5 | 0.7244 | 0.00778 | -0.0591 | 93.1105
5 | 0.7746 | 0.00809 | -0.0584 | 95.7478
5.5 | 0.8241 | 0.00837 | -0.0576 | 98.4588
6 | 0.8706 | 0.00867 | -0.0562 | 100.4152
6.5 | 0.911 | 0.00899 | -0.0535 | 101.3348
7 | 0.953 | 0.00934 | -0.0513 | 102.0343
7.5 | 0.9941 | 0.00977 | -0.049 | 101.7503
8 | 1.0344 | 0.01026 | -0.0466 | 100.8187
8.5 | 1.0756 | 0.01073 | -0.0445 | 100.2423
9 | 1.1163 | 0.01125 | -0.0424 | 99.2267
9.5 | 1.1566 | 0.01182 | -0.0403 | 97.8511
10 | 1.1952 | 0.01248 | -0.0381 | 95.7692
10.5 | 1.2319 | 0.01326 | -0.0356 | 92.9035
11 | 1.2707 | 0.01395 | -0.0336 | 91.0896
11.5 | 1.3088 | 0.01472 | -0.0316 | 88.913
12 | 1.3461 | 0.01554 | -0.0295 | 86.6216
12.5 | 1.3806 | 0.01653 | -0.0272 | 83.5209
13 | 1.4152 | 0.01754 | -0.025 | 80.6842
13.5 | 1.4469 | 0.01877 | -0.0225 | 77.0858
14 | 1.4791 | 0.01997 | -0.0202 | 74.0661
14.5 | 1.5109 | 0.02123 | -0.0181 | 71.1682
15 | 1.5425 | 0.02254 | -0.016 | 68.4339
15.5 | 1.5719 | 0.02404 | -0.0139 | 65.3869
16 | 1.5991 | 0.02572 | -0.0117 | 62.1734
16.5 | 1.625 | 0.02755 | -0.0095 | 58.9837
17 | 1.6476 | 0.02967 | -0.0073 | 55.5308
19 | 1.7218 | 0.04012 | 0.0008 | 42.9163
19.5 | 1.7369 | 0.04348 | 0.0021 | 39.9471
20 | 1.7494 | 0.04724 | 0.0031 | 37.0322

## 101. Re 8M Mach 0.25 (1)
BIGFOIL.COM POLAR EXPORT
NACA66-315
NACA66-315 |  |  |  | Cl Max: | 1.271 | at alpha= | 10 | deg
JavaFoil+Calcfoil stall+Eppler ext transition |  |  |  | L/D Max: | 113.26 | at alpha= | 0.5 | deg
Re: | 8000000 |  |  | Cd Min: | 0.00346 | at alpha= | -0.5 | deg
Mach: | 0.25 |  |  | Cl=0 at alpha= | -2.6905 | deg
|  |  |  | @ Cl=0.1, Cd= | 0.0043249
|  |  |  | @ Cl=0.4, Cd= | 0.0035571
|  |  |  | @ Cl=0.6, Cd= | 0.0055353
alpha (deg) | Cl | Cd | Cm | Cl/Cd
-16.5 | -0.489 | 0.12637 | -0.016 | -3.866
-16 | -0.528 | 0.11986 | -0.016 | -4.407
-15.5 | -0.564 | 0.11373 | -0.017 | -4.96
-15 | -0.596 | 0.10773 | -0.018 | -5.53
-14.5 | -0.623 | 0.10019 | -0.019 | -6.219
-14 | -0.646 | 0.09234 | -0.02 | -7
-13.5 | -0.663 | 0.08731 | -0.021 | -7.598
-13 | -0.677 | 0.08036 | -0.023 | -8.422
-12.5 | -0.688 | 0.07181 | -0.026 | -9.58
-12 | -0.801 | 0.01731 | -0.041 | -46.264
-11.5 | -0.809 | 0.01375 | -0.043 | -58.828
-11 | -0.801 | 0.01234 | -0.045 | -64.874
-10.5 | -0.784 | 0.01146 | -0.046 | -68.387
-10 | -0.76 | 0.01074 | -0.047 | -70.738
-9.5 | -0.73 | 0.01006 | -0.048 | -72.517
-9 | -0.694 | 0.00965 | -0.05 | -71.973
-8.5 | -0.654 | 0.00919 | -0.051 | -71.199
-8 | -0.61 | 0.00879 | -0.052 | -69.441
-7.5 | -0.562 | 0.00843 | -0.053 | -66.712
-7 | -0.511 | 0.00812 | -0.055 | -62.978
-6.5 | -0.457 | 0.00778 | -0.056 | -58.781
-6 | -0.401 | 0.0075 | -0.057 | -53.471
-5.5 | -0.343 | 0.00724 | -0.058 | -47.347
-5 | -0.284 | 0.00701 | -0.059 | -40.449
-4.5 | -0.224 | 0.00678 | -0.061 | -32.944
-4 | -0.163 | 0.00657 | -0.062 | -24.743
-3.5 | -0.101 | 0.00636 | -0.063 | -15.859
-3 | -0.039 | 0.0062 | -0.064 | -6.229
-2.5 | 0.024 | 0.00538 | -0.066 | 4.456
-2 | 0.087 | 0.00436 | -0.067 | 19.93
-1.5 | 0.15 | 0.00419 | -0.068 | 35.874
-1 | 0.214 | 0.00349 | -0.069 | 61.096
-0.5 | 0.277 | 0.00346 | -0.07 | 79.962
0 | 0.34 | 0.0035 | -0.072 | 97.145
0.5 | 0.403 | 0.00356 | -0.073 | 113.26
1 | 0.466 | 0.00447 | -0.074 | 104.296
1.5 | 0.529 | 0.00493 | -0.075 | 107.372
2 | 0.59 | 0.00545 | -0.076 | 108.141
2.5 | 0.651 | 0.00597 | -0.077 | 109.028
3 | 0.71 | 0.00741 | -0.078 | 95.93
3.5 | 0.77 | 0.00721 | -0.079 | 106.815
4 | 0.828 | 0.00877 | -0.08 | 94.486
4.5 | 0.885 | 0.00911 | -0.081 | 97.096
5 | 0.939 | 0.00948 | -0.082 | 99.088
5.5 | 0.991 | 0.00983 | -0.083 | 100.828
6 | 1.041 | 0.01021 | -0.084 | 101.888
6.5 | 1.087 | 0.0107 | -0.085 | 101.541
7 | 1.129 | 0.01111 | -0.086 | 101.673
7.5 | 1.168 | 0.01171 | -0.087 | 99.745
8 | 1.201 | 0.01224 | -0.088 | 98.14
8.5 | 1.23 | 0.01284 | -0.089 | 95.79
9 | 1.253 | 0.01345 | -0.09 | 93.132
9.5 | 1.268 | 0.01416 | -0.091 | 89.584
10 | 1.271 | 0.01491 | -0.092 | 85.207
10.5 | 1.264 | 0.01574 | -0.092 | 80.325
11 | 1.249 | 0.01658 | -0.093 | 75.3
11.5 | 1.223 | 0.01768 | -0.094 | 69.162
12 | 1.188 | 0.01891 | -0.094 | 62.816
12.5 | 1.143 | 0.02029 | -0.095 | 56.307
13 | 1.083 | 0.02294 | -0.095 | 47.224
13.5 | 0.87 | 0.08603 | -0.06 | 10.114
14 | 0.809 | 0.09711 | -0.054 | 8.329
14.5 | 0.747 | 0.10584 | -0.051 | 7.059
15 | 0.682 | 0.11593 | -0.049 | 5.886

## 102. Re 8M Mach 0.25 (2)
BIGFOIL.COM POLAR EXPORT
NACA66-315
NACA66-315 |  |  |  | Cl Max: | 1.6653 | at alpha= | 18.5 | deg
XFOIL ncrit=9 |  |  |  | L/D Max: | 133.419 | at alpha= | 1 | deg
Re: | 8000000 |  |  | Cd Min: | 0.07645 | at alpha= | 20 | deg
Mach: | 0.25 |  |  | Cl=0 at alpha= | -2.5486 | deg
|  |  |  | @ Cl=0.1, Cd= | 0.0049271
|  |  |  | @ Cl=0.4, Cd= | 0.0031156
|  |  |  | @ Cl=0.6, Cd= | 0.0065312
alpha (deg) | Cl | Cd | Cm | Cl/Cd
-19 | -1.166 | 0.07622 | -0.0811 | -15.2978
-18.5 | -1.1785 | 0.06147 | -0.0962 | -19.172
-18 | -1.2007 | 0.04623 | -0.112 | -25.9723
-17.5 | -1.1929 | 0.03506 | -0.1256 | -34.0245
-17 | -1.2126 | 0.03029 | -0.1216 | -40.033
-16 | -1.2049 | 0.02382 | -0.1142 | -50.5835
-15.5 | -1.187 | 0.02158 | -0.1104 | -55.0046
-15 | -1.1659 | 0.01958 | -0.1066 | -59.5455
-14.5 | -1.1336 | 0.01828 | -0.1034 | -62.0131
-14 | -1.1036 | 0.01689 | -0.0998 | -65.3404
-13.5 | -1.0714 | 0.01561 | -0.0963 | -68.6355
-13 | -1.0373 | 0.01452 | -0.0928 | -71.4394
-12.5 | -1.0005 | 0.01355 | -0.0895 | -73.8376
-12 | -0.9636 | 0.01265 | -0.0861 | -76.1739
-11.5 | -0.9235 | 0.01191 | -0.0831 | -77.5399
-11 | -0.8841 | 0.01122 | -0.0799 | -78.7968
-10.5 | -0.8455 | 0.01053 | -0.0764 | -80.2944
-10 | -0.8122 | 0.00985 | -0.0718 | -82.4569
-9.5 | -0.771 | 0.00942 | -0.0685 | -81.8471
-9 | -0.7216 | 0.00901 | -0.0669 | -80.0888
-8.5 | -0.6708 | 0.00862 | -0.0655 | -77.819
-8 | -0.6183 | 0.0083 | -0.0645 | -74.494
-7.5 | -0.5648 | 0.00798 | -0.0637 | -70.7769
-7 | -0.5115 | 0.00759 | -0.063 | -67.3913
-6.5 | -0.4563 | 0.00729 | -0.0626 | -62.5926
-6 | -0.4002 | 0.00705 | -0.0625 | -56.766
-5.5 | -0.3433 | 0.00684 | -0.0626 | -50.1901
-5 | -0.287 | 0.00659 | -0.0626 | -43.5508
-4.5 | -0.2291 | 0.00636 | -0.063 | -36.022
-4 | -0.1705 | 0.00618 | -0.0635 | -27.589
-3.5 | -0.112 | 0.00597 | -0.064 | -18.7605
-3 | -0.053 | 0.00581 | -0.0647 | -9.1222
-2.5 | 0.0057 | 0.00563 | -0.0653 | 1.0124
-2 | 0.0623 | 0.00529 | -0.0657 | 11.7769
-1.5 | 0.1184 | 0.00475 | -0.0661 | 24.9263
-1 | 0.1751 | 0.00409 | -0.0668 | 42.8117
-0.5 | 0.2325 | 0.00312 | -0.0679 | 74.5192
0 | 0.2944 | 0.00309 | -0.0692 | 95.2751
0.5 | 0.3564 | 0.00308 | -0.0705 | 115.7143
1 | 0.4176 | 0.00313 | -0.0716 | 133.4185
1.5 | 0.4644 | 0.00392 | -0.0699 | 118.4694
2 | 0.5085 | 0.00481 | -0.0678 | 105.7173
2.5 | 0.549 | 0.00576 | -0.065 | 95.3125
3 | 0.5938 | 0.00643 | -0.0629 | 92.3484
3.5 | 0.6367 | 0.00713 | -0.0605 | 89.2987
4 | 0.6832 | 0.00764 | -0.0586 | 89.4241
4.5 | 0.7339 | 0.00795 | -0.0576 | 92.3145
5 | 0.7801 | 0.00826 | -0.0555 | 94.4431
5.5 | 0.8238 | 0.00857 | -0.0529 | 96.126
6 | 0.8668 | 0.00896 | -0.0503 | 96.7411
6.5 | 0.9107 | 0.00937 | -0.0479 | 97.1932
7 | 0.9546 | 0.00981 | -0.0456 | 97.3089
7.5 | 0.9968 | 0.01036 | -0.043 | 96.2162
8 | 1.0392 | 0.01093 | -0.0405 | 95.0778
8.5 | 1.0819 | 0.01151 | -0.0381 | 93.9965
9 | 1.1236 | 0.01217 | -0.0356 | 92.3254
9.5 | 1.1646 | 0.01292 | -0.033 | 90.1393
10 | 1.2028 | 0.01382 | -0.0301 | 87.0333
10.5 | 1.2434 | 0.01464 | -0.0276 | 84.9317
11 | 1.2831 | 0.01555 | -0.025 | 82.5145
11.5 | 1.3218 | 0.01656 | -0.0223 | 79.8188
12 | 1.3593 | 0.01766 | -0.0196 | 76.9706
12.5 | 1.3916 | 0.0191 | -0.0163 | 72.8586
13 | 1.4268 | 0.02042 | -0.0135 | 69.8727
13.5 | 1.4605 | 0.0219 | -0.0106 | 66.6895
14 | 1.493 | 0.02353 | -0.0077 | 63.4509
14.5 | 1.5238 | 0.02534 | -0.0047 | 60.1342
15 | 1.5531 | 0.02731 | -0.0019 | 56.8693
15.5 | 1.5778 | 0.02972 | 0.0011 | 53.0888
16 | 1.596 | 0.03275 | 0.0043 | 48.7328
16.5 | 1.6187 | 0.03558 | 0.0069 | 45.4947
17 | 1.6389 | 0.03877 | 0.0093 | 42.2724
17.5 | 1.6525 | 0.04243 | 0.0119 | 38.9465
18 | 1.6585 | 0.04686 | 0.0143 | 35.3927
18.5 | 1.6653 | 0.05198 | 0.0155 | 32.0373
19 | 1.6634 | 0.05836 | 0.016 | 28.5024
19.5 | 1.6513 | 0.06637 | 0.0151 | 24.8802
20 | 1.628 | 0.07645 | 0.0124 | 21.295

## 103. Re 8M Mach 0.50 (1)
BIGFOIL.COM POLAR EXPORT
NACA66-315
NACA66-315 |  |  |  | Cl Max: | 1.272 | at alpha= | 20 | deg
JavaFoil+Calcfoil stall+Eppler ext transition |  |  |  | L/D Max: | 123.611 | at alpha= | 2 | deg
Re: | 8000000 |  |  | Cd Min: | 0.00358 | at alpha= | 0 | deg
Mach: | 0.5 |  |  | Cl=0 at alpha= | -2.6929 | deg
|  |  |  | @ Cl=0.1, Cd= | 0.00611
|  |  |  | @ Cl=0.4, Cd= | 0.0036166
|  |  |  | @ Cl=0.6, Cd= | 0.0050941
alpha (deg) | Cl | Cd | Cm | Cl/Cd
-20 | -0.957 | 0.15037 | -0.017 | -6.367
-19.5 | -0.93 | 0.14557 | -0.017 | -6.391
-19 | -0.908 | 0.14246 | -0.019 | -6.372
-18.5 | -0.878 | 0.13956 | -0.019 | -6.289
-18 | -0.848 | 0.13491 | -0.019 | -6.287
-17.5 | -0.82 | 0.12768 | -0.019 | -6.422
-17 | -0.793 | 0.12362 | -0.02 | -6.415
-16.5 | -0.767 | 0.12215 | -0.021 | -6.283
-16 | -0.739 | 0.11485 | -0.021 | -6.431
-15.5 | -0.712 | 0.10897 | -0.022 | -6.531
-15 | -0.686 | 0.10005 | -0.023 | -6.853
-14.5 | -0.66 | 0.09296 | -0.025 | -7.097
-14 | -0.628 | 0.10022 | -0.023 | -6.265
-13.5 | -0.6 | 0.09219 | -0.023 | -6.512
-13 | -0.574 | 0.08588 | -0.025 | -6.683
-12.5 | -0.549 | 0.07737 | -0.027 | -7.094
-12 | -0.6 | 0.02274 | -0.045 | -26.398
-11.5 | -0.585 | 0.0159 | -0.048 | -36.797
-11 | -0.554 | 0.0147 | -0.049 | -37.69
-10.5 | -0.434 | 0.07177 | -0.025 | -6.043
-10 | -0.406 | 0.06416 | -0.026 | -6.332
-9.5 | -0.38 | 0.05823 | -0.028 | -6.52
-9 | -0.422 | 0.01248 | -0.055 | -33.855
-8.5 | -0.323 | 0.05471 | -0.028 | -5.907
-8 | -0.43 | 0.04984 | -0.029 | -8.622
-7.5 | -0.552 | 0.01009 | -0.059 | -54.724
-7 | -0.529 | 0.00949 | -0.061 | -55.753
-6.5 | -0.486 | 0.00896 | -0.062 | -54.297
-6 | -0.433 | 0.00848 | -0.063 | -50.986
-5.5 | -0.374 | 0.00806 | -0.065 | -46.373
-5 | -0.311 | 0.00772 | -0.066 | -40.265
-4.5 | -0.246 | 0.00742 | -0.067 | -33.184
-4 | -0.18 | 0.00712 | -0.069 | -25.219
-3.5 | -0.112 | 0.00686 | -0.07 | -16.265
-3 | -0.043 | 0.00663 | -0.072 | -6.463
-2.5 | 0.027 | 0.0064 | -0.073 | 4.151
-2 | 0.096 | 0.00622 | -0.074 | 15.504
-1.5 | 0.168 | 0.00424 | -0.076 | 39.644
-1 | 0.239 | 0.0036 | -0.077 | 66.3
-0.5 | 0.309 | 0.00359 | -0.079 | 86.056
0 | 0.38 | 0.00358 | -0.08 | 106.055
0.5 | 0.451 | 0.00371 | -0.081 | 121.358
1 | 0.521 | 0.00483 | -0.083 | 107.954
1.5 | 0.591 | 0.00506 | -0.084 | 116.74
2 | 0.657 | 0.00531 | -0.085 | 123.611
2.5 | 0.724 | 0.00643 | -0.086 | 112.604
3 | 0.787 | 0.00909 | -0.087 | 86.575
3.5 | 0.851 | 0.00959 | -0.088 | 88.819
4 | 0.914 | 0.01004 | -0.089 | 91.027
4.5 | 0.972 | 0.01051 | -0.09 | 92.486
5 | 1.024 | 0.01106 | -0.091 | 92.556
5.5 | 1.069 | 0.01163 | -0.093 | 91.847
6 | 1.102 | 0.01232 | -0.094 | 89.448
6.5 | 1.116 | 0.01322 | -0.095 | 84.427
7 | 1.096 | 0.01432 | -0.096 | 76.536
7.5 | 0.968 | 0.01543 | -0.097 | 62.737
8 | 0.591 | 0.053 | -0.048 | 11.149
8.5 | 0.618 | 0.05669 | -0.048 | 10.904
9 | 0.783 | 0.01754 | -0.099 | 44.661
9.5 | 0.813 | 0.01926 | -0.1 | 42.204
10 | 0.704 | 0.06496 | -0.057 | 10.833
10.5 | 0.726 | 0.07484 | -0.05 | 9.703
11 | 0.909 | 0.0212 | -0.103 | 42.868
11.5 | 0.937 | 0.02322 | -0.104 | 40.357
12 | 0.944 | 0.03053 | -0.101 | 30.937
12.5 | 0.839 | 0.08676 | -0.061 | 9.673
13 | 0.866 | 0.09531 | -0.062 | 9.085
13.5 | 0.906 | 0.0849 | -0.072 | 10.668
14 | 0.918 | 0.10104 | -0.062 | 9.088
14.5 | 0.956 | 0.10114 | -0.071 | 9.449
15 | 0.977 | 0.11415 | -0.068 | 8.557
15.5 | 1 | 0.11231 | -0.065 | 8.899
16 | 1.041 | 0.10961 | -0.076 | 9.494
16.5 | 1.075 | 0.11299 | -0.08 | 9.51
17 | 1.079 | 0.12379 | -0.068 | 8.72
17.5 | 1.112 | 0.12634 | -0.073 | 8.805
18 | 1.171 | 0.11224 | -0.087 | 10.434
18.5 | 1.202 | 0.11631 | -0.089 | 10.332
19 | 1.187 | 0.14183 | -0.073 | 8.37
19.5 | 1.217 | 0.14547 | -0.076 | 8.367
20 | 1.272 | 0.13286 | -0.088 | 9.571

## 104. Re 8M Mach 0.50 (2)
BIGFOIL.COM POLAR EXPORT
NACA66-315
NACA66-315 |  |  |  | Cl Max: | 1.1633 | at alpha= | 10 | deg
XFOIL ncrit=9 |  |  |  | L/D Max: | 156.174 | at alpha= | 1.5 | deg
Re: | 8000000 |  |  | Cd Min: | 0.14451 | at alpha= | 15 | deg
Mach: | 0.5 |  |  | Cl=0 at alpha= | -2.5844 | deg
|  |  |  | @ Cl=0.1, Cd= | 0.0054981
|  |  |  | @ Cl=0.4, Cd= | 0.0031704
|  |  |  | @ Cl=0.6, Cd= | 0.0065066
alpha (deg) | Cl | Cd | Cm | Cl/Cd
-13.5 | -0.3566 | 0.10827 | -0.1004 | -3.2936
-13 | -0.3642 | 0.09759 | -0.1064 | -3.7319
-12.5 | -0.3815 | 0.08568 | -0.1133 | -4.4526
-12 | -0.4028 | 0.07333 | -0.1208 | -5.493
-11.5 | -0.4356 | 0.05688 | -0.133 | -7.6582
-11 | -0.4681 | 0.04639 | -0.139 | -10.0905
-10.5 | -0.5047 | 0.03837 | -0.1396 | -13.1535
-10 | -0.5431 | 0.03161 | -0.136 | -17.1813
-9.5 | -0.5842 | 0.02534 | -0.1289 | -23.0545
-9 | -0.6052 | 0.0204 | -0.1204 | -29.6667
-8.5 | -0.6073 | 0.01567 | -0.112 | -38.7556
-8 | -0.5857 | 0.0119 | -0.1051 | -49.2185
-7.5 | -0.5542 | 0.01015 | -0.0982 | -54.601
-7 | -0.5144 | 0.00914 | -0.0922 | -56.2801
-6.5 | -0.4792 | 0.00842 | -0.0852 | -56.9121
-6 | -0.4298 | 0.00787 | -0.0808 | -54.6125
-5.5 | -0.3704 | 0.00749 | -0.0785 | -49.4526
-5 | -0.3094 | 0.00714 | -0.0768 | -43.3333
-4.5 | -0.2475 | 0.00682 | -0.0755 | -36.2903
-4 | -0.184 | 0.00655 | -0.0747 | -28.0916
-3.5 | -0.1193 | 0.00634 | -0.0744 | -18.817
-3 | -0.0547 | 0.00612 | -0.0743 | -8.9379
-2.5 | 0.0111 | 0.00595 | -0.0745 | 1.8655
-2 | 0.077 | 0.00573 | -0.0749 | 13.438
-1.5 | 0.1375 | 0.00512 | -0.0747 | 26.8555
-1 | 0.1977 | 0.00429 | -0.0747 | 46.0839
-0.5 | 0.2606 | 0.0032 | -0.0757 | 81.4375
0 | 0.3319 | 0.00318 | -0.0772 | 104.3711
0.5 | 0.403 | 0.00317 | -0.0787 | 127.1293
1 | 0.4733 | 0.00323 | -0.08 | 146.5325
1.5 | 0.5388 | 0.00345 | -0.0802 | 156.1739
2 | 0.567 | 0.00489 | -0.0734 | 115.9509
2.5 | 0.5903 | 0.0061 | -0.0655 | 96.7705
3 | 0.6101 | 0.00693 | -0.0567 | 88.0375
3.5 | 0.6302 | 0.008 | -0.0484 | 78.775
4 | 0.6681 | 0.00882 | -0.0435 | 75.7483
4.5 | 0.7183 | 0.00939 | -0.0407 | 76.4963
5 | 0.7683 | 0.01002 | -0.0379 | 76.6766
5.5 | 0.8187 | 0.01069 | -0.0349 | 76.5856
6 | 0.8679 | 0.01147 | -0.0317 | 75.667
6.5 | 0.9182 | 0.01228 | -0.0286 | 74.772
7 | 0.967 | 0.0132 | -0.025 | 73.2576
7.5 | 1.0135 | 0.0143 | -0.021 | 70.8741
8 | 1.0602 | 0.01547 | -0.0169 | 68.5326
8.5 | 1.1007 | 0.01702 | -0.0119 | 64.671
9 | 1.1364 | 0.01892 | -0.0063 | 60.0634
9.5 | 1.1606 | 0.02156 | 0.0002 | 53.8312
10 | 1.1633 | 0.02575 | 0.008 | 45.1767
10.5 | 1.1508 | 0.03189 | 0.0154 | 36.0865
11 | 1.1304 | 0.0391 | 0.0208 | 28.9105
11.5 | 1.1016 | 0.04749 | 0.024 | 23.1965
12 | 1.0719 | 0.05695 | 0.0245 | 18.8218
12.5 | 1.0378 | 0.06834 | 0.0214 | 15.1858
13 | 0.9995 | 0.08227 | 0.0142 | 12.149
13.5 | 0.9692 | 0.09729 | 0.0042 | 9.962
14 | 0.946 | 0.11305 | -0.0068 | 8.368
14.5 | 0.9257 | 0.12912 | -0.0171 | 7.1693
15 | 0.9071 | 0.14451 | -0.027 | 6.2771

## 105. Re 10M Mach 0.00 (1)
BIGFOIL.COM POLAR EXPORT
NACA66-315
NACA66-315 |  |  |  | Cl Max: | 1.332 | at alpha= | 11.5 | deg
JavaFoil+Calcfoil stall+Eppler ext transition |  |  |  | L/D Max: | 123.413 | at alpha= | 5 | deg
Re: | 10000000 |  |  | Cd Min: | 0.00391 | at alpha= | -0.5 | deg
Mach: | 0 |  |  | Cl=0 at alpha= | -2.6885 | deg
|  |  |  | @ Cl=0.1, Cd= | 0.0044135
|  |  |  | @ Cl=0.4, Cd= | 0.0045157
|  |  |  | @ Cl=0.6, Cd= | 0.0057582
alpha (deg) | Cl | Cd | Cm | Cl/Cd
-19 | -0.695 | 0.14508 | -0.014 | -4.793
-18.5 | -0.717 | 0.13689 | -0.015 | -5.239
-18 | -0.739 | 0.12834 | -0.016 | -5.757
-17.5 | -0.76 | 0.11909 | -0.017 | -6.383
-17 | -0.777 | 0.11072 | -0.019 | -7.019
-16.5 | -0.784 | 0.10706 | -0.019 | -7.319
-16 | -0.789 | 0.10159 | -0.02 | -7.771
-15.5 | -0.798 | 0.09234 | -0.022 | -8.637
-15 | -0.83 | 0.06462 | -0.027 | -12.839
-14.5 | -0.91 | 0.02369 | -0.034 | -38.415
-14 | -0.922 | 0.01815 | -0.036 | -50.771
-13.5 | -0.922 | 0.01547 | -0.037 | -59.598
-13 | -0.915 | 0.01397 | -0.039 | -65.487
-12.5 | -0.903 | 0.01271 | -0.04 | -70.991
-12 | -0.884 | 0.01203 | -0.041 | -73.466
-11.5 | -0.862 | 0.01132 | -0.042 | -76.137
-11 | -0.836 | 0.01064 | -0.043 | -78.577
-10.5 | -0.806 | 0.0101 | -0.045 | -79.805
-10 | -0.772 | 0.00957 | -0.046 | -80.624
-9.5 | -0.734 | 0.00917 | -0.047 | -80.008
-9 | -0.693 | 0.0088 | -0.048 | -78.706
-8.5 | -0.649 | 0.00842 | -0.049 | -77.028
-8 | -0.602 | 0.00807 | -0.051 | -74.549
-7.5 | -0.552 | 0.00778 | -0.052 | -71.018
-7 | -0.501 | 0.00749 | -0.053 | -66.8
-6.5 | -0.447 | 0.00726 | -0.054 | -61.561
-6 | -0.391 | 0.00699 | -0.055 | -55.935
-5.5 | -0.334 | 0.00677 | -0.057 | -49.331
-5 | -0.276 | 0.00661 | -0.058 | -41.777
-4.5 | -0.217 | 0.00568 | -0.059 | -38.265
-4 | -0.158 | 0.00583 | -0.06 | -27.104
-3.5 | -0.098 | 0.00568 | -0.061 | -17.247
-3 | -0.038 | 0.0058 | -0.063 | -6.471
-2.5 | 0.023 | 0.00566 | -0.064 | 4.106
-2 | 0.084 | 0.00446 | -0.065 | 18.884
-1.5 | 0.146 | 0.00428 | -0.066 | 34.016
-1 | 0.207 | 0.00408 | -0.067 | 50.607
-0.5 | 0.268 | 0.00391 | -0.068 | 68.432
0 | 0.329 | 0.00415 | -0.069 | 79.265
0.5 | 0.39 | 0.00446 | -0.07 | 87.521
1 | 0.451 | 0.0048 | -0.072 | 93.909
1.5 | 0.512 | 0.00519 | -0.073 | 98.786
2 | 0.571 | 0.00556 | -0.074 | 102.652
2.5 | 0.631 | 0.00597 | -0.075 | 105.703
3 | 0.689 | 0.00739 | -0.076 | 93.239
3.5 | 0.747 | 0.00771 | -0.077 | 97.013
4 | 0.805 | 0.00746 | -0.078 | 107.961
4.5 | 0.861 | 0.00771 | -0.079 | 111.618
5 | 0.915 | 0.00741 | -0.08 | 123.413
5.5 | 0.967 | 0.00908 | -0.081 | 106.498
6 | 1.017 | 0.00941 | -0.082 | 108.006
6.5 | 1.065 | 0.0098 | -0.083 | 108.617
7 | 1.11 | 0.0102 | -0.084 | 108.758
7.5 | 1.152 | 0.01063 | -0.085 | 108.325
8 | 1.191 | 0.01105 | -0.086 | 107.78
8.5 | 1.227 | 0.01153 | -0.086 | 106.366
9 | 1.259 | 0.01199 | -0.087 | 105.02
9.5 | 1.286 | 0.01255 | -0.088 | 102.497
10 | 1.306 | 0.01316 | -0.089 | 99.249
10.5 | 1.32 | 0.01376 | -0.09 | 95.88
11 | 1.329 | 0.01435 | -0.091 | 92.584
11.5 | 1.332 | 0.01516 | -0.091 | 87.889
12 | 1.331 | 0.01584 | -0.092 | 84.008
12.5 | 1.324 | 0.01678 | -0.093 | 78.915
13 | 1.313 | 0.01753 | -0.093 | 74.878
13.5 | 1.297 | 0.01854 | -0.094 | 69.927
14 | 1.276 | 0.01983 | -0.095 | 64.337
14.5 | 1.251 | 0.02127 | -0.095 | 58.829
15 | 1.221 | 0.02324 | -0.095 | 52.553
15.5 | 1.19 | 0.02525 | -0.096 | 47.116
16 | 1.146 | 0.03028 | -0.095 | 37.838
16.5 | 1.101 | 0.0362 | -0.094 | 30.428

## 106. Re 10M Mach 0.00 (2)
BIGFOIL.COM POLAR EXPORT
NACA66-315
NACA66-315 |  |  |  | Cl Max: | 1.7835 | at alpha= | 20 | deg
XFOIL ncrit=9 |  |  |  | L/D Max: | 127.834 | at alpha= | 1 | deg
Re: | 10000000 |  |  | Cd Min: | 0.04164 | at alpha= | 20 | deg
Mach: | 0 |  |  | Cl=0 at alpha= | -2.5379 | deg
|  |  |  | @ Cl=0.1, Cd= | 0.0047679
|  |  |  | @ Cl=0.4, Cd= | 0.003135
|  |  |  | @ Cl=0.6, Cd= | 0.006484
alpha (deg) | Cl | Cd | Cm | Cl/Cd
-19.5 | -1.521 | 0.02646 | -0.0806 | -57.483
-19 | -1.4521 | 0.0243 | -0.0887 | -59.7572
-18.5 | -1.3714 | 0.02231 | -0.0989 | -61.4702
-18 | -1.355 | 0.02088 | -0.0954 | -64.8946
-17.5 | -1.3327 | 0.01948 | -0.0928 | -68.4138
-17 | -1.3092 | 0.01813 | -0.0902 | -72.2118
-16.5 | -1.2802 | 0.01707 | -0.088 | -74.9971
-16 | -1.2535 | 0.0159 | -0.0853 | -78.8365
-15.5 | -1.2233 | 0.01493 | -0.0828 | -81.9357
-15 | -1.1909 | 0.01406 | -0.0806 | -84.7013
-14.5 | -1.1572 | 0.0133 | -0.0783 | -87.0075
-14 | -1.1212 | 0.01263 | -0.0762 | -88.7728
-13.5 | -1.0852 | 0.01201 | -0.0739 | -90.358
-13 | -1.0477 | 0.01144 | -0.0718 | -91.5822
-12.5 | -1.0102 | 0.01094 | -0.0695 | -92.34
-12 | -0.9735 | 0.01044 | -0.0669 | -93.2471
-11.5 | -0.9394 | 0.01007 | -0.0635 | -93.287
-11 | -0.8986 | 0.00966 | -0.0614 | -93.0228
-10.5 | -0.8539 | 0.00922 | -0.0601 | -92.6139
-10 | -0.8074 | 0.00883 | -0.0591 | -91.4383
-9.5 | -0.7585 | 0.00846 | -0.0585 | -89.6572
-9 | -0.7083 | 0.00815 | -0.0581 | -86.908
-8.5 | -0.657 | 0.00787 | -0.0578 | -83.4816
-8 | -0.6046 | 0.00762 | -0.0578 | -79.3438
-7.5 | -0.5518 | 0.00733 | -0.0579 | -75.2797
-7 | -0.4987 | 0.00704 | -0.0579 | -70.8381
-6.5 | -0.4448 | 0.0068 | -0.0582 | -65.4118
-6 | -0.39 | 0.00661 | -0.0585 | -59.0015
-5.5 | -0.3347 | 0.00643 | -0.059 | -52.0529
-5 | -0.2791 | 0.00619 | -0.0595 | -45.0889
-4.5 | -0.2229 | 0.006 | -0.0601 | -37.15
-4 | -0.1661 | 0.00584 | -0.0608 | -28.4418
-3.5 | -0.1094 | 0.00566 | -0.0615 | -19.3286
-3 | -0.0524 | 0.00552 | -0.0623 | -9.4928
-2.5 | 0.0043 | 0.00538 | -0.063 | 0.79926
-2 | 0.0606 | 0.00506 | -0.0637 | 11.9763
-1.5 | 0.1159 | 0.00465 | -0.0642 | 24.9247
-1 | 0.1713 | 0.00418 | -0.0649 | 40.9809
-0.5 | 0.2276 | 0.00345 | -0.066 | 65.971
0 | 0.2857 | 0.00294 | -0.0674 | 97.1769
0.5 | 0.3452 | 0.00294 | -0.0686 | 117.415
1 | 0.4014 | 0.00314 | -0.0691 | 127.8344
1.5 | 0.4398 | 0.00439 | -0.0663 | 100.1822
2 | 0.4881 | 0.00497 | -0.0654 | 98.2093
2.5 | 0.5338 | 0.00567 | -0.064 | 94.1446
3 | 0.5809 | 0.00626 | -0.0629 | 92.7955
3.5 | 0.6278 | 0.00681 | -0.0617 | 92.188
4 | 0.6776 | 0.0072 | -0.061 | 94.1111
4.5 | 0.7294 | 0.00746 | -0.0607 | 97.7748
5 | 0.7802 | 0.00775 | -0.0603 | 100.671
5.5 | 0.8308 | 0.00801 | -0.0598 | 103.7203
6 | 0.8793 | 0.00833 | -0.0589 | 105.5582
6.5 | 0.9268 | 0.00862 | -0.0578 | 107.5174
7 | 0.9673 | 0.0089 | -0.0553 | 108.6854
7.5 | 1.0069 | 0.0093 | -0.0526 | 108.2688
8 | 1.0475 | 0.00971 | -0.0504 | 107.8785
8.5 | 1.0887 | 0.01013 | -0.0483 | 107.4729
9 | 1.1291 | 0.0106 | -0.0462 | 106.5189
9.5 | 1.1687 | 0.01113 | -0.044 | 105.0045
10.5 | 1.2456 | 0.01236 | -0.0397 | 100.7767
11 | 1.2842 | 0.013 | -0.0377 | 98.7846
11.5 | 1.3221 | 0.01369 | -0.0356 | 96.5741
12 | 1.3591 | 0.01445 | -0.0336 | 94.0554
12.5 | 1.3925 | 0.01541 | -0.0311 | 90.3634
13 | 1.4273 | 0.01633 | -0.029 | 87.4036
13.5 | 1.4611 | 0.01733 | -0.0269 | 84.3104
14 | 1.4946 | 0.01837 | -0.0248 | 81.3609
14.5 | 1.5268 | 0.01948 | -0.0227 | 78.3778
15 | 1.5586 | 0.02067 | -0.0207 | 75.404
15.5 | 1.5884 | 0.02201 | -0.0186 | 72.1672
16 | 1.615 | 0.02358 | -0.0164 | 68.4902
16.5 | 1.6417 | 0.02521 | -0.0143 | 65.121
17 | 1.6656 | 0.02708 | -0.0121 | 61.5066
17.5 | 1.6878 | 0.02914 | -0.0099 | 57.9204
18.5 | 1.7293 | 0.03326 | -0.0056 | 51.9934
19 | 1.7498 | 0.03575 | -0.0041 | 48.9455
19.5 | 1.7677 | 0.03856 | -0.0027 | 45.8428
20 | 1.7835 | 0.04164 | -0.0014 | 42.8314

## 107. Re 10M Mach 0.10 (1)
BIGFOIL.COM POLAR EXPORT
NACA66-315
NACA66-315 |  |  |  | Cl Max: | 1.321 | at alpha= | 11 | deg
JavaFoil+Calcfoil stall+Eppler ext transition |  |  |  | L/D Max: | 123.242 | at alpha= | 5 | deg
Re: | 10000000 |  |  | Cd Min: | 0.00393 | at alpha= | -0.5 | deg
Mach: | 0.1 |  |  | Cl=0 at alpha= | -2.6885 | deg
|  |  |  | @ Cl=0.1, Cd= | 0.0044129
|  |  |  | @ Cl=0.4, Cd= | 0.0044698
|  |  |  | @ Cl=0.6, Cd= | 0.0057677
alpha (deg) | Cl | Cd | Cm | Cl/Cd
-18.5 | -0.674 | 0.13965 | -0.015 | -4.823
-18 | -0.698 | 0.13125 | -0.016 | -5.32
-17.5 | -0.722 | 0.12277 | -0.017 | -5.883
-17 | -0.741 | 0.11567 | -0.018 | -6.41
-16.5 | -0.751 | 0.11132 | -0.018 | -6.75
-16 | -0.761 | 0.1052 | -0.019 | -7.235
-15.5 | -0.77 | 0.09706 | -0.021 | -7.937
-15 | -0.784 | 0.08394 | -0.024 | -9.34
-14.5 | -0.789 | 0.07683 | -0.025 | -10.273
-14 | -0.894 | 0.02128 | -0.035 | -42.023
-13.5 | -0.905 | 0.01629 | -0.037 | -55.584
-13 | -0.901 | 0.01461 | -0.039 | -61.681
-12.5 | -0.893 | 0.01305 | -0.04 | -68.431
-12 | -0.878 | 0.01211 | -0.041 | -72.454
-11.5 | -0.857 | 0.01155 | -0.042 | -74.177
-11 | -0.833 | 0.01076 | -0.044 | -77.396
-10.5 | -0.804 | 0.01022 | -0.045 | -78.687
-10 | -0.771 | 0.00968 | -0.046 | -79.648
-9.5 | -0.734 | 0.00927 | -0.047 | -79.159
-9 | -0.694 | 0.00886 | -0.048 | -78.344
-8.5 | -0.65 | 0.00847 | -0.05 | -76.747
-8 | -0.603 | 0.00813 | -0.051 | -74.202
-7.5 | -0.554 | 0.00783 | -0.052 | -70.757
-7 | -0.502 | 0.00754 | -0.053 | -66.607
-6.5 | -0.449 | 0.0073 | -0.054 | -61.449
-6 | -0.393 | 0.00703 | -0.056 | -55.818
-5.5 | -0.336 | 0.00681 | -0.057 | -49.248
-5 | -0.277 | 0.00663 | -0.058 | -41.844
-4.5 | -0.218 | 0.00642 | -0.059 | -33.997
-4 | -0.159 | 0.00553 | -0.06 | -28.722
-3.5 | -0.098 | 0.0057 | -0.062 | -17.264
-3 | -0.038 | 0.00554 | -0.063 | -6.807
-2.5 | 0.023 | 0.00565 | -0.064 | 4.134
-2 | 0.085 | 0.00444 | -0.065 | 19.08
-1.5 | 0.146 | 0.00433 | -0.066 | 33.81
-1 | 0.208 | 0.00405 | -0.067 | 51.244
-0.5 | 0.269 | 0.00393 | -0.069 | 68.51
0 | 0.331 | 0.00413 | -0.07 | 80.059
0.5 | 0.392 | 0.00442 | -0.071 | 88.716
1 | 0.453 | 0.0048 | -0.072 | 94.498
1.5 | 0.515 | 0.00517 | -0.073 | 99.52
2 | 0.574 | 0.00559 | -0.074 | 102.635
2.5 | 0.634 | 0.006 | -0.075 | 105.586
3 | 0.693 | 0.00743 | -0.076 | 93.162
3.5 | 0.751 | 0.0077 | -0.077 | 97.541
4 | 0.809 | 0.0075 | -0.078 | 107.781
4.5 | 0.864 | 0.00776 | -0.079 | 111.373
5 | 0.919 | 0.00745 | -0.08 | 123.242
5.5 | 0.971 | 0.00912 | -0.081 | 106.465
6 | 1.021 | 0.00946 | -0.082 | 107.91
6.5 | 1.068 | 0.00986 | -0.083 | 108.297
7 | 1.113 | 0.01028 | -0.084 | 108.333
7.5 | 1.155 | 0.01072 | -0.085 | 107.788
8 | 1.194 | 0.01116 | -0.086 | 106.936
8.5 | 1.228 | 0.01165 | -0.087 | 105.389
9 | 1.259 | 0.01219 | -0.088 | 103.32
9.5 | 1.286 | 0.0127 | -0.089 | 101.222
10 | 1.303 | 0.01331 | -0.089 | 97.854
10.5 | 1.315 | 0.01396 | -0.09 | 94.162
11 | 1.321 | 0.01459 | -0.091 | 90.573
11.5 | 1.321 | 0.01538 | -0.092 | 85.898
12 | 1.316 | 0.01611 | -0.092 | 81.7
12.5 | 1.305 | 0.01706 | -0.093 | 76.512
13 | 1.29 | 0.01786 | -0.094 | 72.233
13.5 | 1.269 | 0.019 | -0.094 | 66.784
14 | 1.243 | 0.0204 | -0.095 | 60.95
14.5 | 1.213 | 0.02198 | -0.095 | 55.198
15 | 1.18 | 0.02366 | -0.096 | 49.874
15.5 | 1.135 | 0.02799 | -0.095 | 40.548
16 | 1.084 | 0.03459 | -0.094 | 31.337

## 108. Re 10M Mach 0.10 (2)
BIGFOIL.COM POLAR EXPORT
NACA66-315
NACA66-315 |  |  |  | Cl Max: | 1.7788 | at alpha= | 20 | deg
XFOIL ncrit=9 |  |  |  | L/D Max: | 129.487 | at alpha= | 1 | deg
Re: | 10000000 |  |  | Cd Min: | 0.04443 | at alpha= | 20 | deg
Mach: | 0.1 |  |  | Cl=0 at alpha= | -2.5386 | deg
|  |  |  | @ Cl=0.1, Cd= | 0.0047862
|  |  |  | @ Cl=0.4, Cd= | 0.0031073
|  |  |  | @ Cl=0.6, Cd= | 0.0063654
alpha (deg) | Cl | Cd | Cm | Cl/Cd
-19.5 | -1.525 | 0.02856 | -0.0837 | -53.3964
-19 | -1.4564 | 0.02599 | -0.0919 | -56.0369
-18.5 | -1.3761 | 0.02373 | -0.1019 | -57.9899
-18 | -1.3542 | 0.02195 | -0.1 | -61.6948
-17.5 | -1.3291 | 0.02065 | -0.0975 | -64.3632
-17 | -1.3082 | 0.01907 | -0.0945 | -68.5999
-16.5 | -1.2807 | 0.01785 | -0.092 | -71.7479
-16 | -1.2552 | 0.01654 | -0.0891 | -75.8888
-15.5 | -1.2256 | 0.01546 | -0.0864 | -79.2755
-15 | -1.1934 | 0.01451 | -0.084 | -82.2467
-14.5 | -1.1599 | 0.01369 | -0.0815 | -84.7261
-14 | -1.1241 | 0.01296 | -0.0792 | -86.7361
-13.5 | -1.0878 | 0.01229 | -0.0768 | -88.511
-13 | -1.0502 | 0.01167 | -0.0745 | -89.9914
-12.5 | -1.0123 | 0.01114 | -0.0721 | -90.8707
-12 | -0.9745 | 0.0106 | -0.0696 | -91.934
-11.5 | -0.9382 | 0.01018 | -0.0665 | -92.1611
-11 | -0.9015 | 0.0098 | -0.0634 | -91.9898
-10.5 | -0.8573 | 0.00934 | -0.0617 | -91.788
-10 | -0.811 | 0.00892 | -0.0605 | -90.9193
-9.5 | -0.7622 | 0.00854 | -0.0597 | -89.2506
-9 | -0.712 | 0.00821 | -0.0591 | -86.7235
-8.5 | -0.6606 | 0.00792 | -0.0587 | -83.4091
-8 | -0.6078 | 0.00766 | -0.0586 | -79.3473
-7.5 | -0.5545 | 0.00738 | -0.0586 | -75.1355
-7 | -0.5013 | 0.00708 | -0.0586 | -70.8051
-6.5 | -0.4472 | 0.00683 | -0.0587 | -65.4758
-6 | -0.3922 | 0.00663 | -0.059 | -59.1554
-5.5 | -0.3364 | 0.00644 | -0.0595 | -52.236
-5 | -0.2805 | 0.00621 | -0.0599 | -45.1691
-4.5 | -0.224 | 0.00601 | -0.0605 | -37.2712
-4 | -0.1669 | 0.00585 | -0.0612 | -28.5299
-3.5 | -0.1099 | 0.00567 | -0.0619 | -19.3827
-3 | -0.0526 | 0.00553 | -0.0626 | -9.5118
-2.5 | 0.0044 | 0.00539 | -0.0633 | 0.81633
-2 | 0.0611 | 0.00508 | -0.064 | 12.0276
-1.5 | 0.1167 | 0.00466 | -0.0646 | 25.0429
-1 | 0.1722 | 0.00419 | -0.0653 | 41.0979
-0.5 | 0.2288 | 0.00344 | -0.0664 | 66.5116
0 | 0.2873 | 0.00294 | -0.0677 | 97.7211
0.5 | 0.3472 | 0.00294 | -0.0689 | 118.0952
1 | 0.404 | 0.00312 | -0.0695 | 129.4872
1.5 | 0.4421 | 0.00439 | -0.0666 | 100.7062
2 | 0.4906 | 0.00497 | -0.0657 | 98.7123
2.5 | 0.536 | 0.00568 | -0.0642 | 94.3662
4 | 0.6798 | 0.00722 | -0.0609 | 94.1551
4.5 | 0.7317 | 0.00749 | -0.0606 | 97.6903
5 | 0.7826 | 0.00778 | -0.06 | 100.5913
5.5 | 0.8332 | 0.00805 | -0.0594 | 103.5031
6 | 0.8814 | 0.00838 | -0.0584 | 105.179
6.5 | 0.9262 | 0.00864 | -0.0566 | 107.1991
7 | 0.9671 | 0.00897 | -0.054 | 107.8149
7.5 | 1.0071 | 0.00939 | -0.0514 | 107.2524
8 | 1.0486 | 0.0098 | -0.0492 | 107
8.5 | 1.0901 | 0.01024 | -0.0471 | 106.4551
9 | 1.1306 | 0.01074 | -0.0449 | 105.27
9.5 | 1.17 | 0.0113 | -0.0426 | 103.5398
10.5 | 1.2481 | 0.01257 | -0.0382 | 99.292
11 | 1.2871 | 0.01323 | -0.0361 | 97.2865
11.5 | 1.3246 | 0.01398 | -0.0339 | 94.7496
12 | 1.3613 | 0.0148 | -0.0317 | 91.9797
12.5 | 1.3954 | 0.0158 | -0.0292 | 88.3165
13 | 1.4299 | 0.01678 | -0.0269 | 85.2145
13.5 | 1.4643 | 0.0178 | -0.0247 | 82.264
14 | 1.4982 | 0.01888 | -0.0225 | 79.3538
14.5 | 1.5311 | 0.02004 | -0.0204 | 76.4022
15 | 1.5619 | 0.02136 | -0.0182 | 73.1227
15.5 | 1.5903 | 0.02286 | -0.0158 | 69.5669
16 | 1.6168 | 0.02455 | -0.0134 | 65.8574
16.5 | 1.6439 | 0.02628 | -0.0113 | 62.5533
17 | 1.6669 | 0.02833 | -0.0089 | 58.8387
17.5 | 1.6905 | 0.03042 | -0.0069 | 55.572
18.5 | 1.7301 | 0.03497 | -0.0023 | 49.4738
19 | 1.7494 | 0.03774 | -0.0007 | 46.354
19.5 | 1.7651 | 0.04092 | 0.0008 | 43.1354
20 | 1.7788 | 0.04443 | 0.002 | 40.036

## 109. Re 10M Mach 0.25 (1)
BIGFOIL.COM POLAR EXPORT
NACA66-315
NACA66-315 |  |  |  | Cl Max: | 1.272 | at alpha= | 10 | deg
JavaFoil+Calcfoil stall+Eppler ext transition |  |  |  | L/D Max: | 107.433 | at alpha= | 4 | deg
Re: | 10000000 |  |  | Cd Min: | 0.00395 | at alpha= | -0.5 | deg
Mach: | 0.25 |  |  | Cl=0 at alpha= | -2.6905 | deg
|  |  |  | @ Cl=0.1, Cd= | 0.0044263
|  |  |  | @ Cl=0.4, Cd= | 0.0044648
|  |  |  | @ Cl=0.6, Cd= | 0.0057838
alpha (deg) | Cl | Cd | Cm | Cl/Cd
-16.5 | -0.489 | 0.12443 | -0.016 | -3.928
-16 | -0.528 | 0.11895 | -0.017 | -4.442
-15.5 | -0.564 | 0.11291 | -0.017 | -4.998
-15 | -0.596 | 0.10661 | -0.018 | -5.591
-14.5 | -0.624 | 0.099 | -0.019 | -6.299
-14 | -0.647 | 0.09146 | -0.02 | -7.073
-13.5 | -0.664 | 0.08569 | -0.022 | -7.754
-13 | -0.679 | 0.07779 | -0.024 | -8.734
-12.5 | -0.695 | 0.06667 | -0.028 | -10.419
-12 | -0.808 | 0.01536 | -0.042 | -52.629
-11.5 | -0.811 | 0.01297 | -0.043 | -62.566
-11 | -0.802 | 0.01183 | -0.045 | -67.815
-10.5 | -0.785 | 0.01102 | -0.046 | -71.215
-10 | -0.761 | 0.01032 | -0.047 | -73.71
-9.5 | -0.731 | 0.00967 | -0.048 | -75.596
-9 | -0.695 | 0.00926 | -0.05 | -75.119
-8.5 | -0.655 | 0.00882 | -0.051 | -74.316
-8 | -0.611 | 0.00843 | -0.052 | -72.478
-7.5 | -0.563 | 0.00809 | -0.053 | -69.563
-7 | -0.512 | 0.0078 | -0.055 | -65.605
-6.5 | -0.458 | 0.0075 | -0.056 | -61.029
-6 | -0.401 | 0.00723 | -0.057 | -55.485
-5.5 | -0.343 | 0.00699 | -0.058 | -49.12
-5 | -0.284 | 0.00674 | -0.06 | -42.11
-4.5 | -0.224 | 0.00653 | -0.061 | -34.281
-4 | -0.163 | 0.00634 | -0.062 | -25.665
-3.5 | -0.101 | 0.00546 | -0.063 | -18.491
-3 | -0.039 | 0.00561 | -0.064 | -6.891
-2.5 | 0.024 | 0.00547 | -0.066 | 4.382
-2 | 0.087 | 0.00448 | -0.067 | 19.437
-1.5 | 0.15 | 0.00422 | -0.068 | 35.6
-1 | 0.213 | 0.00413 | -0.069 | 51.724
-0.5 | 0.277 | 0.00395 | -0.07 | 70.037
0 | 0.34 | 0.00416 | -0.072 | 81.614
0.5 | 0.403 | 0.00448 | -0.073 | 89.912
1 | 0.466 | 0.00489 | -0.074 | 95.267
1.5 | 0.529 | 0.0053 | -0.075 | 99.872
2 | 0.59 | 0.00571 | -0.076 | 103.209
2.5 | 0.651 | 0.00616 | -0.077 | 105.76
3 | 0.711 | 0.00715 | -0.078 | 99.435
3.5 | 0.77 | 0.00745 | -0.079 | 103.482
4 | 0.829 | 0.00772 | -0.08 | 107.433
4.5 | 0.886 | 0.00878 | -0.081 | 100.905
5 | 0.94 | 0.0091 | -0.082 | 103.353
5.5 | 0.992 | 0.00945 | -0.083 | 104.972
6 | 1.042 | 0.00984 | -0.084 | 105.875
6.5 | 1.088 | 0.0103 | -0.085 | 105.571
7 | 1.131 | 0.01069 | -0.086 | 105.793
7.5 | 1.169 | 0.01125 | -0.087 | 103.942
8 | 1.203 | 0.01177 | -0.088 | 102.183
8.5 | 1.231 | 0.01233 | -0.089 | 99.873
9 | 1.254 | 0.01292 | -0.09 | 97.09
9.5 | 1.27 | 0.01358 | -0.091 | 93.469
10 | 1.272 | 0.01431 | -0.092 | 88.945
10.5 | 1.266 | 0.01508 | -0.092 | 83.927
11 | 1.25 | 0.01591 | -0.093 | 78.577
11.5 | 1.225 | 0.01694 | -0.094 | 72.294
12 | 1.189 | 0.01818 | -0.095 | 65.405
12.5 | 1.145 | 0.01934 | -0.095 | 59.202
13 | 1.084 | 0.02227 | -0.095 | 48.678
13.5 | 0.869 | 0.08617 | -0.06 | 10.09
14 | 0.81 | 0.09573 | -0.056 | 8.46
14.5 | 0.748 | 0.10391 | -0.052 | 7.197
15 | 0.683 | 0.11398 | -0.05 | 5.99

## 110. Re 10M Mach 0.25 (2)
BIGFOIL.COM POLAR EXPORT
NACA66-315
NACA66-315 |  |  |  | Cl Max: | 1.6979 | at alpha= | 19 | deg
XFOIL ncrit=9 |  |  |  | L/D Max: | 136.091 | at alpha= | 1 | deg
Re: | 10000000 |  |  | Cd Min: | 0.06995 | at alpha= | 20 | deg
Mach: | 0.25 |  |  | Cl=0 at alpha= | -2.5449 | deg
|  |  |  | @ Cl=0.1, Cd= | 0.0048743
|  |  |  | @ Cl=0.4, Cd= | 0.0030343
|  |  |  | @ Cl=0.6, Cd= | 0.0064988
alpha (deg) | Cl | Cd | Cm | Cl/Cd
-19.5 | -1.2784 | 0.06881 | -0.0873 | -18.5787
-19 | -1.2838 | 0.0558 | -0.1009 | -23.0072
-18.5 | -1.2622 | 0.0459 | -0.1133 | -27.4989
-18 | -1.2473 | 0.03529 | -0.1268 | -35.3443
-17.5 | -1.2517 | 0.03154 | -0.1233 | -39.6861
-17 | -1.2427 | 0.02842 | -0.1204 | -43.7262
-16.5 | -1.2286 | 0.02576 | -0.1173 | -47.6941
-16 | -1.2275 | 0.02249 | -0.1129 | -54.5798
-15.5 | -1.2175 | 0.01985 | -0.1083 | -61.335
-15 | -1.1942 | 0.01803 | -0.1043 | -66.2341
-14.5 | -1.1649 | 0.01662 | -0.1005 | -70.0903
-14 | -1.1306 | 0.01546 | -0.0972 | -73.1307
-13.5 | -1.0959 | 0.01439 | -0.0937 | -76.1571
-13 | -1.0589 | 0.01343 | -0.0903 | -78.8459
-12.5 | -1.021 | 0.01258 | -0.087 | -81.1606
-12 | -0.9819 | 0.0118 | -0.0838 | -83.2119
-11.5 | -0.9418 | 0.01113 | -0.0806 | -84.6181
-11 | -0.9013 | 0.0105 | -0.0774 | -85.8381
-10.5 | -0.8622 | 0.00997 | -0.0738 | -86.4794
-10 | -0.8253 | 0.00956 | -0.0696 | -86.3285
-9.5 | -0.7798 | 0.009 | -0.0671 | -86.6444
-9 | -0.7303 | 0.00858 | -0.0655 | -85.1166
-8.5 | -0.6785 | 0.00822 | -0.0642 | -82.5426
-8 | -0.6248 | 0.00789 | -0.0635 | -79.1888
-7.5 | -0.5701 | 0.00759 | -0.0629 | -75.112
-7 | -0.5151 | 0.0073 | -0.0624 | -70.5616
-6.5 | -0.4599 | 0.007 | -0.0621 | -65.7
-6 | -0.4036 | 0.00676 | -0.062 | -59.7041
-5.5 | -0.3459 | 0.00654 | -0.0622 | -52.8899
-5 | -0.288 | 0.00631 | -0.0625 | -45.6418
-4.5 | -0.23 | 0.00609 | -0.0629 | -37.7668
-3.5 | -0.1126 | 0.00574 | -0.064 | -19.6167
-3 | -0.0537 | 0.00559 | -0.0646 | -9.6064
-2.5 | 0.0053 | 0.00544 | -0.0653 | 0.97426
-2 | 0.064 | 0.00516 | -0.066 | 12.4031
-1.5 | 0.1207 | 0.00471 | -0.0665 | 25.6263
-1 | 0.1776 | 0.00423 | -0.0671 | 41.9858
-0.5 | 0.2355 | 0.00341 | -0.0682 | 69.0616
0 | 0.2961 | 0.00295 | -0.0696 | 100.3729
0.5 | 0.3579 | 0.00295 | -0.0708 | 121.322
1 | 0.4178 | 0.00307 | -0.0717 | 136.0912
2 | 0.5038 | 0.005 | -0.067 | 100.76
2.5 | 0.548 | 0.00577 | -0.0649 | 94.974
3 | 0.5941 | 0.00642 | -0.0631 | 92.5389
3.5 | 0.6398 | 0.00703 | -0.0611 | 91.01
4 | 0.6906 | 0.00739 | -0.0601 | 93.4506
4.5 | 0.7427 | 0.00766 | -0.0593 | 96.9582
5 | 0.7934 | 0.00796 | -0.0582 | 99.6734
5.5 | 0.838 | 0.00823 | -0.0557 | 101.8226
6 | 0.8803 | 0.0086 | -0.0528 | 102.3605
6.5 | 0.9244 | 0.00898 | -0.0504 | 102.9399
7 | 0.9675 | 0.00941 | -0.0478 | 102.8162
7.5 | 1.0101 | 0.00991 | -0.0452 | 101.9273
8 | 1.054 | 0.0104 | -0.0429 | 101.3462
8.5 | 1.0965 | 0.01097 | -0.0404 | 99.9544
9 | 1.1382 | 0.01161 | -0.0378 | 98.0362
9.5 | 1.1777 | 0.01238 | -0.035 | 95.1292
10 | 1.2193 | 0.01309 | -0.0325 | 93.1474
10.5 | 1.2606 | 0.01387 | -0.0299 | 90.8868
11 | 1.3004 | 0.01474 | -0.0273 | 88.2225
11.5 | 1.3384 | 0.01574 | -0.0244 | 85.0318
12 | 1.3736 | 0.01693 | -0.0213 | 81.1341
12.5 | 1.4103 | 0.0181 | -0.0184 | 77.9171
13 | 1.4479 | 0.01926 | -0.0157 | 75.1765
13.5 | 1.4818 | 0.02067 | -0.0127 | 71.6884
14 | 1.5143 | 0.02224 | -0.0097 | 68.089
14.5 | 1.5456 | 0.02395 | -0.0067 | 64.5344
15 | 1.5733 | 0.026 | -0.0035 | 60.5115
15.5 | 1.5975 | 0.02838 | -0.0003 | 56.2896
16 | 1.6249 | 0.03068 | 0.0025 | 52.9628
16.5 | 1.6494 | 0.03329 | 0.0052 | 49.5464
17 | 1.671 | 0.03627 | 0.0078 | 46.0711
17.5 | 1.6867 | 0.03987 | 0.0103 | 42.305
18 | 1.6978 | 0.04391 | 0.0127 | 38.6655
18.5 | 1.6963 | 0.0491 | 0.0152 | 34.5479
19 | 1.6979 | 0.05487 | 0.0161 | 30.944
19.5 | 1.6933 | 0.06179 | 0.0161 | 27.4041
20 | 1.682 | 0.06995 | 0.0147 | 24.0457

## 111. Re 10M Mach 0.50 (1)
BIGFOIL.COM POLAR EXPORT
NACA66-315
NACA66-315 |  |  |  | Cl Max: | 1.249 | at alpha= | 20 | deg
JavaFoil+Calcfoil stall+Eppler ext transition |  |  |  | L/D Max: | 117.833 | at alpha= | 2 | deg
Re: | 10000000 |  |  | Cd Min: | 0.00391 | at alpha= | -0.5 | deg
Mach: | 0.5 |  |  | Cl=0 at alpha= | -2.6929 | deg
|  |  |  | @ Cl=0.1, Cd= | 0.0059069
|  |  |  | @ Cl=0.4, Cd= | 0.0044109
|  |  |  | @ Cl=0.6, Cd= | 0.0054664
alpha (deg) | Cl | Cd | Cm | Cl/Cd
-20 | -0.959 | 0.14736 | -0.017 | -6.51
-19.5 | -0.931 | 0.14286 | -0.017 | -6.514
-19 | -0.91 | 0.13882 | -0.019 | -6.555
-18.5 | -0.88 | 0.13475 | -0.019 | -6.529
-18 | -0.85 | 0.13113 | -0.019 | -6.482
-17.5 | -0.821 | 0.12489 | -0.019 | -6.574
-17 | -0.795 | 0.11741 | -0.02 | -6.769
-16.5 | -0.769 | 0.12037 | -0.021 | -6.387
-16 | -0.74 | 0.11326 | -0.021 | -6.531
-15.5 | -0.714 | 0.10594 | -0.023 | -6.736
-15 | -0.689 | 0.0961 | -0.025 | -7.172
-14.5 | -0.668 | 0.08485 | -0.027 | -7.869
-14 | -0.629 | 0.09767 | -0.023 | -6.436
-13.5 | -0.601 | 0.09106 | -0.024 | -6.604
-13 | -0.576 | 0.0833 | -0.026 | -6.911
-12.5 | -0.554 | 0.0724 | -0.03 | -7.65
-12 | -0.612 | 0.01813 | -0.046 | -33.762
-11.5 | -0.586 | 0.01508 | -0.048 | -38.883
-11 | -0.555 | 0.01399 | -0.049 | -39.656
-10.5 | -0.434 | 0.07113 | -0.025 | -6.098
-10 | -0.407 | 0.06367 | -0.026 | -6.384
-9.5 | -0.38 | 0.05711 | -0.03 | -6.662
-9 | -0.424 | 0.01189 | -0.055 | -35.639
-8.5 | -0.323 | 0.05392 | -0.028 | -5.995
-8 | -0.43 | 0.04958 | -0.029 | -8.672
-7.5 | -0.553 | 0.00969 | -0.059 | -57.06
-7 | -0.53 | 0.00908 | -0.061 | -58.321
-6.5 | -0.487 | 0.00861 | -0.062 | -56.588
-6 | -0.433 | 0.00817 | -0.063 | -52.988
-5.5 | -0.374 | 0.00779 | -0.065 | -47.98
-5 | -0.311 | 0.00741 | -0.066 | -42.049
-4.5 | -0.246 | 0.00713 | -0.068 | -34.583
-4 | -0.18 | 0.00686 | -0.069 | -26.184
-3.5 | -0.112 | 0.00662 | -0.07 | -16.881
-3 | -0.043 | 0.00638 | -0.072 | -6.726
-2.5 | 0.027 | 0.00618 | -0.073 | 4.309
-2 | 0.097 | 0.00598 | -0.074 | 16.135
-1.5 | 0.168 | 0.00425 | -0.076 | 39.449
-1 | 0.238 | 0.00412 | -0.077 | 57.854
-0.5 | 0.309 | 0.00391 | -0.079 | 79.059
0 | 0.38 | 0.00427 | -0.08 | 88.894
0.5 | 0.451 | 0.00477 | -0.081 | 94.508
1 | 0.521 | 0.00492 | -0.083 | 105.843
1.5 | 0.591 | 0.00545 | -0.084 | 108.282
2 | 0.657 | 0.00557 | -0.085 | 117.833
2.5 | 0.724 | 0.00665 | -0.086 | 108.854
3 | 0.788 | 0.00877 | -0.087 | 89.868
3.5 | 0.852 | 0.00922 | -0.088 | 92.465
4 | 0.915 | 0.00964 | -0.089 | 94.859
4.5 | 0.973 | 0.01011 | -0.09 | 96.162
5 | 1.025 | 0.01064 | -0.092 | 96.306
5.5 | 1.07 | 0.0112 | -0.093 | 95.542
6 | 1.103 | 0.01185 | -0.094 | 93.034
6.5 | 1.117 | 0.01269 | -0.095 | 88.041
7 | 1.097 | 0.01374 | -0.096 | 79.842
7.5 | 0.969 | 0.01484 | -0.097 | 65.297
8 | 0.591 | 0.05221 | -0.049 | 11.33
8.5 | 0.619 | 0.05596 | -0.051 | 11.065
9 | 0.784 | 0.01687 | -0.1 | 46.499
9.5 | 0.814 | 0.0185 | -0.1 | 44.014
10 | 0.817 | 0.02531 | -0.097 | 32.277
10.5 | 0.726 | 0.07441 | -0.05 | 9.76
11 | 0.91 | 0.02028 | -0.103 | 44.878
11.5 | 0.939 | 0.02224 | -0.104 | 42.219
12 | 0.961 | 0.02611 | -0.104 | 36.803
12.5 | 0.847 | 0.0817 | -0.068 | 10.367
13 | 0.867 | 0.09435 | -0.062 | 9.185
13.5 | 1.05 | 0.02948 | -0.106 | 35.598
14 | 0.923 | 0.09665 | -0.066 | 9.551
14.5 | 0.971 | 0.09031 | -0.079 | 10.754
15 | 0.979 | 0.11097 | -0.069 | 8.818
15.5 | 1.007 | 0.1062 | -0.071 | 9.481
16 | 1.081 | 0.08464 | -0.09 | 12.772
16.5 | 1.091 | 0.1008 | -0.086 | 10.826
17 | 1.083 | 0.12033 | -0.071 | 8.997
17.5 | 1.137 | 0.10917 | -0.084 | 10.415
18 | 1.237 | 0.07378 | -0.102 | 16.77
18.5 | 1.232 | 0.09576 | -0.097 | 12.869
19 | 1.19 | 0.15648 | -0.075 | 7.607
19.5 | 1.219 | 0.16136 | -0.077 | 7.557
20 | 1.249 | 0.16531 | -0.08 | 7.556

## 112. Re 10M Mach 0.50 (2)
BIGFOIL.COM POLAR EXPORT
NACA66-315
NACA66-315 |  |  |  | Cl Max: | 1.1807 | at alpha= | 9.5 | deg
XFOIL ncrit=9 |  |  |  | L/D Max: | 153.819 | at alpha= | 1 | deg
Re: | 10000000 |  |  | Cd Min: | 0.12693 | at alpha= | 14.5 | deg
Mach: | 0.5 |  |  | Cl=0 at alpha= | -2.5862 | deg
|  |  |  | @ Cl=0.1, Cd= | 0.0053305
|  |  |  | @ Cl=0.4, Cd= | 0.0030285
|  |  |  | @ Cl=0.6, Cd= | 0.0066382
alpha (deg) | Cl | Cd | Cm | Cl/Cd
-14 | -0.3747 | 0.1141 | -0.0976 | -3.284
-13.5 | -0.375 | 0.10443 | -0.1031 | -3.5909
-13 | -0.3829 | 0.09386 | -0.1092 | -4.0795
-12.5 | -0.3996 | 0.08233 | -0.116 | -4.8536
-12 | -0.4201 | 0.06967 | -0.124 | -6.0299
-11.5 | -0.45 | 0.05435 | -0.1356 | -8.2797
-11 | -0.4824 | 0.04467 | -0.1403 | -10.7992
-10.5 | -0.5196 | 0.03693 | -0.1401 | -14.0699
-10 | -0.5591 | 0.0303 | -0.1359 | -18.4521
-9.5 | -0.5982 | 0.02438 | -0.1283 | -24.5365
-9 | -0.6287 | 0.01876 | -0.1187 | -33.5128
-8.5 | -0.6266 | 0.01403 | -0.1105 | -44.6614
-8 | -0.6035 | 0.01099 | -0.1031 | -54.9136
-7.5 | -0.5719 | 0.00949 | -0.0959 | -60.2634
-7 | -0.5323 | 0.00858 | -0.0896 | -62.0396
-6.5 | -0.492 | 0.00802 | -0.0832 | -61.3466
-6 | -0.4372 | 0.00749 | -0.0797 | -58.3712
-5.5 | -0.3769 | 0.00712 | -0.0775 | -52.9354
-5 | -0.3147 | 0.00681 | -0.076 | -46.2115
-4.5 | -0.2506 | 0.00657 | -0.075 | -38.1431
-4 | -0.1871 | 0.00629 | -0.0743 | -29.7456
-3.5 | -0.1214 | 0.00607 | -0.0741 | -20
-3 | -0.0552 | 0.00587 | -0.0743 | -9.4037
-2.5 | 0.0115 | 0.00567 | -0.0747 | 2.0282
-2 | 0.0782 | 0.00548 | -0.0753 | 14.2701
-1.5 | 0.1409 | 0.00505 | -0.0753 | 27.901
-1 | 0.2015 | 0.00442 | -0.0752 | 45.5882
-0.5 | 0.2644 | 0.00327 | -0.0763 | 80.8563
0 | 0.3347 | 0.00301 | -0.0779 | 111.196
0.5 | 0.4053 | 0.00303 | -0.0793 | 133.7624
1 | 0.4753 | 0.00309 | -0.0805 | 153.8188
1.5 | 0.5214 | 0.00404 | -0.077 | 129.0594
2 | 0.5583 | 0.00509 | -0.0719 | 109.6857
2.5 | 0.5854 | 0.00616 | -0.0648 | 95.0325
3 | 0.6083 | 0.00691 | -0.0564 | 88.0318
3.5 | 0.6345 | 0.00785 | -0.0491 | 80.828
4 | 0.6797 | 0.00847 | -0.0454 | 80.2479
4.5 | 0.7303 | 0.009 | -0.0427 | 81.1444
5 | 0.7817 | 0.00956 | -0.0399 | 81.7678
5.5 | 0.8318 | 0.01022 | -0.0369 | 81.3894
6 | 0.8831 | 0.01091 | -0.0339 | 80.9441
6.5 | 0.933 | 0.0117 | -0.0306 | 79.7436
7 | 0.9813 | 0.01263 | -0.0268 | 77.696
7.5 | 1.0302 | 0.01361 | -0.023 | 75.6943
8 | 1.0785 | 0.01469 | -0.019 | 73.4173
8.5 | 1.1218 | 0.01608 | -0.0141 | 69.7637
9 | 1.1595 | 0.01784 | -0.0085 | 64.9944
9.5 | 1.1807 | 0.02054 | -0.0014 | 57.483
10 | 1.1798 | 0.02479 | 0.007 | 47.5918
10.5 | 1.1698 | 0.03059 | 0.0145 | 38.2413
11 | 1.1515 | 0.03749 | 0.0202 | 30.7149
11.5 | 1.1242 | 0.04555 | 0.0239 | 24.6806
12 | 1.0816 | 0.056 | 0.0247 | 19.3143
12.5 | 1.0451 | 0.06748 | 0.0218 | 15.4876
13 | 1.0082 | 0.08106 | 0.015 | 12.4377
13.5 | 0.9785 | 0.0958 | 0.0054 | 10.214
14 | 0.9555 | 0.11133 | -0.0056 | 8.5826
14.5 | 0.9373 | 0.12693 | -0.0157 | 7.3844

## 113. Re 12M Mach 0.00 (1)
BIGFOIL.COM POLAR EXPORT
NACA66-315
NACA66-315 |  |  |  | Cl Max: | 1.334 | at alpha= | 11.5 | deg
JavaFoil+Calcfoil stall+Eppler ext transition |  |  |  | L/D Max: | 130.26 | at alpha= | 5.5 | deg
Re: | 12000000 |  |  | Cd Min: | 0.00449 | at alpha= | -1.5 | deg
Mach: | 0 |  |  | Cl=0 at alpha= | -2.6885 | deg
|  |  |  | @ Cl=0.1, Cd= | 0.0045123
|  |  |  | @ Cl=0.4, Cd= | 0.0047892
|  |  |  | @ Cl=0.6, Cd= | 0.0058975
alpha (deg) | Cl | Cd | Cm | Cl/Cd
-19 | -0.696 | 0.14304 | -0.014 | -4.867
-18.5 | -0.718 | 0.13608 | -0.015 | -5.275
-18 | -0.74 | 0.12606 | -0.016 | -5.873
-17.5 | -0.762 | 0.11597 | -0.018 | -6.572
-17 | -0.779 | 0.1085 | -0.019 | -7.177
-16.5 | -0.785 | 0.10529 | -0.019 | -7.455
-16 | -0.793 | 0.09815 | -0.021 | -8.075
-15.5 | -0.801 | 0.08906 | -0.022 | -8.994
-15 | -0.909 | 0.02538 | -0.033 | -35.815
-14.5 | -0.917 | 0.02121 | -0.034 | -43.229
-14 | -0.926 | 0.01671 | -0.036 | -55.427
-13.5 | -0.924 | 0.01488 | -0.037 | -62.075
-13 | -0.916 | 0.01348 | -0.039 | -67.959
-12.5 | -0.904 | 0.01229 | -0.04 | -73.49
-12 | -0.885 | 0.01158 | -0.041 | -76.473
-11.5 | -0.863 | 0.01097 | -0.042 | -78.661
-11 | -0.837 | 0.01026 | -0.044 | -81.616
-10.5 | -0.807 | 0.00978 | -0.045 | -82.474
-10 | -0.773 | 0.00921 | -0.046 | -83.909
-9.5 | -0.735 | 0.00889 | -0.047 | -82.596
-9 | -0.694 | 0.00852 | -0.048 | -81.383
-8.5 | -0.649 | 0.00816 | -0.049 | -79.602
-8 | -0.602 | 0.00785 | -0.051 | -76.721
-7.5 | -0.553 | 0.00755 | -0.052 | -73.271
-7 | -0.501 | 0.00728 | -0.053 | -68.836
-6.5 | -0.447 | 0.00705 | -0.054 | -63.443
-6 | -0.391 | 0.00678 | -0.055 | -57.773
-5.5 | -0.334 | 0.00659 | -0.057 | -50.737
-5 | -0.276 | 0.00569 | -0.058 | -48.604
-4.5 | -0.218 | 0.00582 | -0.059 | -37.411
-4 | -0.158 | 0.00566 | -0.06 | -27.92
-3.5 | -0.098 | 0.00579 | -0.061 | -16.932
-3 | -0.038 | 0.00565 | -0.063 | -6.649
-2.5 | 0.023 | 0.00552 | -0.064 | 4.212
-2 | 0.084 | 0.00452 | -0.065 | 18.659
-1.5 | 0.146 | 0.00449 | -0.066 | 32.455
-1 | 0.207 | 0.00475 | -0.067 | 43.542
-0.5 | 0.268 | 0.0049 | -0.068 | 54.636
0 | 0.329 | 0.00493 | -0.069 | 66.69
0.5 | 0.39 | 0.00474 | -0.07 | 82.283
1 | 0.451 | 0.00504 | -0.072 | 89.512
1.5 | 0.512 | 0.00533 | -0.073 | 96.133
2 | 0.571 | 0.00568 | -0.074 | 100.535
2.5 | 0.631 | 0.00613 | -0.075 | 102.913
3 | 0.69 | 0.00716 | -0.076 | 96.235
3.5 | 0.748 | 0.00747 | -0.077 | 100.152
4 | 0.805 | 0.00772 | -0.078 | 104.262
4.5 | 0.861 | 0.00746 | -0.079 | 115.443
5 | 0.915 | 0.00774 | -0.08 | 118.185
5.5 | 0.968 | 0.00743 | -0.081 | 130.26
6 | 1.018 | 0.00915 | -0.082 | 111.2
6.5 | 1.066 | 0.0095 | -0.083 | 112.129
7 | 1.111 | 0.00986 | -0.084 | 112.646
7.5 | 1.153 | 0.01029 | -0.085 | 112.098
8 | 1.192 | 0.01077 | -0.086 | 110.709
8.5 | 1.228 | 0.01116 | -0.086 | 110.021
9 | 1.26 | 0.01166 | -0.087 | 108.077
9.5 | 1.288 | 0.01214 | -0.088 | 106.079
10 | 1.307 | 0.0128 | -0.089 | 102.094
10.5 | 1.321 | 0.01336 | -0.09 | 98.887
11 | 1.33 | 0.01391 | -0.091 | 95.644
11.5 | 1.334 | 0.01464 | -0.091 | 91.107
12 | 1.332 | 0.01531 | -0.092 | 87.021
12.5 | 1.325 | 0.01618 | -0.093 | 81.932
13 | 1.314 | 0.01691 | -0.094 | 77.744
13.5 | 1.298 | 0.01787 | -0.094 | 72.657
14 | 1.278 | 0.01909 | -0.095 | 66.92
14.5 | 1.253 | 0.02044 | -0.095 | 61.31
15 | 1.224 | 0.02224 | -0.096 | 55.038
15.5 | 1.19 | 0.0247 | -0.096 | 48.193
16 | 1.152 | 0.02789 | -0.096 | 41.322
16.5 | 1.03 | 0.0656 | -0.083 | 15.699

## 114. Re 12M Mach 0.00 (2)
BIGFOIL.COM POLAR EXPORT
NACA66-315
NACA66-315 |  |  |  | Cl Max: | 1.8056 | at alpha= | 20 | deg
XFOIL ncrit=9 |  |  |  | L/D Max: | 120.557 | at alpha= | 0.5 | deg
Re: | 12000000 |  |  | Cd Min: | 0.03967 | at alpha= | 20 | deg
Mach: | 0 |  |  | Cl=0 at alpha= | -2.5408 | deg
|  |  |  | @ Cl=0.1, Cd= | 0.0047394
|  |  |  | @ Cl=0.4, Cd= | 0.0037761
|  |  |  | @ Cl=0.6, Cd= | 0.0063939
alpha (deg) | Cl | Cd | Cm | Cl/Cd
-20 | -1.577 | 0.02673 | -0.0785 | -58.9974
-19.5 | -1.5087 | 0.02444 | -0.0867 | -61.7308
-19 | -1.4284 | 0.02237 | -0.0969 | -63.8534
-18.5 | -1.401 | 0.021 | -0.0957 | -66.7143
-18 | -1.3782 | 0.01966 | -0.0931 | -70.1017
-17.5 | -1.3513 | 0.0185 | -0.0909 | -73.0432
-17 | -1.3227 | 0.01743 | -0.0888 | -75.8864
-16.5 | -1.2914 | 0.01652 | -0.0868 | -78.1719
-16 | -1.2648 | 0.01535 | -0.084 | -82.3974
-15.5 | -1.2341 | 0.01439 | -0.0816 | -85.7609
-15 | -1.2018 | 0.01356 | -0.0792 | -88.6283
-14.5 | -1.1681 | 0.01278 | -0.0768 | -91.4006
-14 | -1.1339 | 0.01208 | -0.0744 | -93.8659
-13.5 | -1.0971 | 0.01149 | -0.0722 | -95.483
-13 | -1.0602 | 0.01096 | -0.0699 | -96.7336
-12.5 | -1.0229 | 0.01045 | -0.0674 | -97.8852
-12 | -0.9885 | 0.01001 | -0.0643 | -98.7512
-11.5 | -0.9515 | 0.00968 | -0.0614 | -98.2955
-11 | -0.9063 | 0.00932 | -0.0601 | -97.2425
-10.5 | -0.8593 | 0.00897 | -0.0592 | -95.7971
-10 | -0.812 | 0.00856 | -0.0583 | -94.8598
-9.5 | -0.7629 | 0.0082 | -0.0577 | -93.0366
-9 | -0.7128 | 0.00788 | -0.0573 | -90.4569
-8.5 | -0.6609 | 0.00759 | -0.0572 | -87.0751
-8 | -0.6079 | 0.00734 | -0.0573 | -82.8202
-7.5 | -0.5543 | 0.0071 | -0.0575 | -78.0704
-7 | -0.5009 | 0.00684 | -0.0576 | -73.231
-6.5 | -0.4469 | 0.0066 | -0.0578 | -67.7121
-6 | -0.3918 | 0.00639 | -0.0583 | -61.3146
-5 | -0.2798 | 0.006 | -0.0594 | -46.6333
-4.5 | -0.2236 | 0.0058 | -0.0601 | -38.5517
-4 | -0.1668 | 0.00565 | -0.0608 | -29.5221
-3.5 | -0.11 | 0.00551 | -0.0615 | -19.9637
-3 | -0.0529 | 0.00536 | -0.0623 | -9.8694
-2.5 | 0.0047 | 0.0052 | -0.0631 | 0.90385
-2 | 0.0613 | 0.00499 | -0.0638 | 12.2846
-1.5 | 0.1169 | 0.00463 | -0.0644 | 25.2484
-1 | 0.1734 | 0.00421 | -0.0653 | 41.1876
-0.5 | 0.2293 | 0.00365 | -0.0662 | 62.8219
0 | 0.2868 | 0.00288 | -0.0676 | 99.5833
0.5 | 0.346 | 0.00287 | -0.0687 | 120.5575
1 | 0.393 | 0.00363 | -0.0676 | 108.2645
1.5 | 0.4366 | 0.00454 | -0.0658 | 96.1674
2.5 | 0.5336 | 0.00567 | -0.0641 | 94.1093
3 | 0.5818 | 0.00621 | -0.0631 | 93.6876
3.5 | 0.6303 | 0.0067 | -0.0622 | 94.0746
4 | 0.6819 | 0.00702 | -0.0618 | 97.1368
4.5 | 0.7343 | 0.00726 | -0.0617 | 101.1433
5 | 0.7862 | 0.00751 | -0.0615 | 104.6871
5.5 | 0.837 | 0.00778 | -0.061 | 107.5835
6 | 0.8866 | 0.00808 | -0.0603 | 109.7277
6.5 | 0.9355 | 0.00836 | -0.0596 | 111.9019
7 | 0.9788 | 0.00866 | -0.0576 | 113.0254
7.5 | 1.0182 | 0.00901 | -0.0549 | 113.0078
8 | 1.0595 | 0.00937 | -0.0526 | 113.0736
8.5 | 1.1002 | 0.00977 | -0.0504 | 112.61
9.5 | 1.179 | 0.01078 | -0.0458 | 109.3692
10 | 1.2182 | 0.01132 | -0.0436 | 107.6148
10.5 | 1.2578 | 0.01188 | -0.0416 | 105.8754
11 | 1.2969 | 0.01248 | -0.0397 | 103.9183
11.5 | 1.3342 | 0.01317 | -0.0375 | 101.306
12 | 1.3699 | 0.01396 | -0.0352 | 98.1304
12.5 | 1.4038 | 0.01488 | -0.0328 | 94.3414
13 | 1.4405 | 0.01569 | -0.0308 | 91.8101
13.5 | 1.4749 | 0.0166 | -0.0287 | 88.8494
14 | 1.5086 | 0.0176 | -0.0266 | 85.7159
14.5 | 1.542 | 0.01864 | -0.0246 | 82.7253
15 | 1.5731 | 0.01982 | -0.0224 | 79.3693
15.5 | 1.6009 | 0.02124 | -0.02 | 75.3719
16 | 1.6277 | 0.02277 | -0.0177 | 71.4844
16.5 | 1.6559 | 0.02428 | -0.0157 | 68.2002
17 | 1.6808 | 0.02606 | -0.0135 | 64.4973
17.5 | 1.7061 | 0.02784 | -0.0116 | 61.2823
18 | 1.7294 | 0.02983 | -0.0096 | 57.9752
19.5 | 1.7887 | 0.03676 | -0.0039 | 48.6589
20 | 1.8056 | 0.03967 | -0.0026 | 45.5155

## 115. Re 12M Mach 0.10 (1)
BIGFOIL.COM POLAR EXPORT
NACA66-315
NACA66-315 |  |  |  | Cl Max: | 1.323 | at alpha= | 11.5 | deg
JavaFoil+Calcfoil stall+Eppler ext transition |  |  |  | L/D Max: | 130.235 | at alpha= | 5.5 | deg
Re: | 12000000 |  |  | Cd Min: | 0.00446 | at alpha= | -1.5 | deg
Mach: | 0.1 |  |  | Cl=0 at alpha= | -2.6885 | deg
|  |  |  | @ Cl=0.1, Cd= | 0.0044977
|  |  |  | @ Cl=0.4, Cd= | 0.0047993
|  |  |  | @ Cl=0.6, Cd= | 0.0059093
alpha (deg) | Cl | Cd | Cm | Cl/Cd
-18.5 | -0.675 | 0.13628 | -0.015 | -4.95
-18 | -0.699 | 0.13001 | -0.016 | -5.374
-17.5 | -0.724 | 0.1202 | -0.017 | -6.022
-17 | -0.743 | 0.11318 | -0.018 | -6.566
-16.5 | -0.752 | 0.10981 | -0.018 | -6.851
-16 | -0.763 | 0.10261 | -0.02 | -7.436
-15.5 | -0.772 | 0.0954 | -0.021 | -8.09
-15 | -0.791 | 0.07824 | -0.025 | -10.108
-14.5 | -0.827 | 0.05158 | -0.03 | -16.027
-14 | -0.904 | 0.01827 | -0.036 | -49.514
-13.5 | -0.907 | 0.01561 | -0.037 | -58.128
-13 | -0.904 | 0.01389 | -0.039 | -65.035
-12.5 | -0.894 | 0.01253 | -0.04 | -71.374
-12 | -0.879 | 0.01172 | -0.041 | -74.96
-11.5 | -0.858 | 0.01118 | -0.042 | -76.76
-11 | -0.834 | 0.01039 | -0.044 | -80.251
-10.5 | -0.805 | 0.00992 | -0.045 | -81.145
-10 | -0.772 | 0.00934 | -0.046 | -82.651
-9.5 | -0.735 | 0.00895 | -0.047 | -82.078
-9 | -0.694 | 0.00857 | -0.049 | -81.019
-8.5 | -0.651 | 0.0082 | -0.05 | -79.324
-8 | -0.604 | 0.00789 | -0.051 | -76.541
-7.5 | -0.555 | 0.0076 | -0.052 | -73.008
-7 | -0.503 | 0.00733 | -0.053 | -68.646
-6.5 | -0.449 | 0.00707 | -0.055 | -63.549
-6 | -0.393 | 0.00682 | -0.056 | -57.651
-5.5 | -0.336 | 0.00663 | -0.057 | -50.655
-5 | -0.278 | 0.00642 | -0.058 | -43.241
-4.5 | -0.219 | 0.00551 | -0.059 | -39.646
-4 | -0.159 | 0.00568 | -0.061 | -27.944
-3.5 | -0.099 | 0.00552 | -0.062 | -17.838
-3 | -0.038 | 0.00563 | -0.063 | -6.695
-2.5 | 0.023 | 0.0055 | -0.064 | 4.25
-2 | 0.085 | 0.00451 | -0.065 | 18.786
-1.5 | 0.146 | 0.00446 | -0.066 | 32.781
-1 | 0.208 | 0.00474 | -0.067 | 43.845
-0.5 | 0.269 | 0.0049 | -0.069 | 54.934
0 | 0.331 | 0.00498 | -0.07 | 66.382
0.5 | 0.392 | 0.00476 | -0.071 | 82.368
1 | 0.453 | 0.00506 | -0.072 | 89.581
1.5 | 0.515 | 0.00539 | -0.073 | 95.584
2 | 0.574 | 0.00571 | -0.074 | 100.518
2.5 | 0.634 | 0.00617 | -0.075 | 102.8
3 | 0.693 | 0.00721 | -0.076 | 96.102
3.5 | 0.751 | 0.00747 | -0.077 | 100.637
4 | 0.809 | 0.00729 | -0.078 | 110.981
4.5 | 0.865 | 0.0075 | -0.079 | 115.408
5 | 0.919 | 0.00777 | -0.08 | 118.239
5.5 | 0.972 | 0.00746 | -0.081 | 130.235
6 | 1.022 | 0.0092 | -0.082 | 111.09
6.5 | 1.069 | 0.00959 | -0.083 | 111.483
7 | 1.114 | 0.00995 | -0.084 | 111.997
7.5 | 1.156 | 0.01038 | -0.085 | 111.342
8 | 1.194 | 0.01087 | -0.086 | 109.841
8.5 | 1.229 | 0.01128 | -0.087 | 109.012
9 | 1.26 | 0.01179 | -0.088 | 106.904
9.5 | 1.287 | 0.01228 | -0.089 | 104.765
10 | 1.304 | 0.01287 | -0.089 | 101.34
10.5 | 1.316 | 0.01349 | -0.09 | 97.538
11 | 1.322 | 0.01409 | -0.091 | 93.863
11.5 | 1.323 | 0.01485 | -0.092 | 89.088
12 | 1.318 | 0.01555 | -0.093 | 84.762
12.5 | 1.307 | 0.01646 | -0.093 | 79.391
13 | 1.292 | 0.01732 | -0.094 | 74.556
13.5 | 1.271 | 0.01841 | -0.095 | 69.008
14 | 1.244 | 0.01991 | -0.095 | 62.49
14.5 | 1.214 | 0.0215 | -0.095 | 56.448
15 | 1.181 | 0.02311 | -0.096 | 51.083
15.5 | 1.139 | 0.02653 | -0.096 | 42.942
16 | 1.095 | 0.03059 | -0.095 | 35.793
16.5 | 0.924 | 0.1038 | -0.068 | 8.902

## 116. Re 12M Mach 0.10 (2)
BIGFOIL.COM POLAR EXPORT
NACA66-315
NACA66-315 |  |  |  | Cl Max: | 1.7986 | at alpha= | 20 | deg
XFOIL ncrit=9 |  |  |  | L/D Max: | 121.254 | at alpha= | 0.5 | deg
Re: | 12000000 |  |  | Cd Min: | 0.0426 | at alpha= | 20 | deg
Mach: | 0.1 |  |  | Cl=0 at alpha= | -2.5415 | deg
|  |  |  | @ Cl=0.1, Cd= | 0.0047535
|  |  |  | @ Cl=0.4, Cd= | 0.0037083
|  |  |  | @ Cl=0.6, Cd= | 0.0063912
alpha (deg) | Cl | Cd | Cm | Cl/Cd
-20 | -1.5788 | 0.02901 | -0.0822 | -54.4226
-19.5 | -1.5141 | 0.0262 | -0.0902 | -57.7901
-19 | -1.4353 | 0.02382 | -0.1 | -60.2561
-18.5 | -1.3994 | 0.02219 | -0.1006 | -63.0644
-18 | -1.379 | 0.02065 | -0.0977 | -66.7797
-17.5 | -1.3525 | 0.01938 | -0.0953 | -69.7884
-17 | -1.3245 | 0.01818 | -0.093 | -72.8548
-16.5 | -1.2928 | 0.01722 | -0.0908 | -75.0755
-16 | -1.2659 | 0.01599 | -0.088 | -79.1682
-15.5 | -1.2362 | 0.01492 | -0.0853 | -82.8552
-15 | -1.2042 | 0.01401 | -0.0826 | -85.9529
-14.5 | -1.1706 | 0.01316 | -0.0801 | -88.9514
-14 | -1.1367 | 0.01239 | -0.0775 | -91.7433
-13.5 | -1.0996 | 0.01176 | -0.0751 | -93.5034
-13 | -1.0624 | 0.01118 | -0.0727 | -95.0268
-12.5 | -1.0247 | 0.01064 | -0.0702 | -96.3064
-11.5 | -0.9543 | 0.00978 | -0.0636 | -97.5767
-11 | -0.9106 | 0.00941 | -0.0618 | -96.7694
-10.5 | -0.8634 | 0.00906 | -0.0607 | -95.298
-10 | -0.8159 | 0.00865 | -0.0597 | -94.3237
-9.5 | -0.7668 | 0.00828 | -0.0589 | -92.6087
-9 | -0.7166 | 0.00794 | -0.0583 | -90.2519
-8.5 | -0.6645 | 0.00764 | -0.0581 | -86.9764
-8 | -0.6113 | 0.00737 | -0.0581 | -82.9444
-7 | -0.5037 | 0.00688 | -0.0582 | -73.2122
-6.5 | -0.4494 | 0.00663 | -0.0584 | -67.7828
-6 | -0.3939 | 0.0064 | -0.0588 | -61.5469
-5.5 | -0.3376 | 0.00621 | -0.0593 | -54.3639
-5 | -0.2812 | 0.00601 | -0.0599 | -46.7887
-4.5 | -0.2247 | 0.00581 | -0.0605 | -38.6747
-4 | -0.1677 | 0.00566 | -0.0612 | -29.629
-3.5 | -0.1105 | 0.00552 | -0.0619 | -20.0181
-3 | -0.0531 | 0.00537 | -0.0626 | -9.8883
-2.5 | 0.0048 | 0.00521 | -0.0635 | 0.92131
-2 | 0.0618 | 0.005 | -0.0642 | 12.36
-1.5 | 0.1176 | 0.00464 | -0.0648 | 25.3448
-1 | 0.1744 | 0.00422 | -0.0656 | 41.327
-0.5 | 0.2306 | 0.00365 | -0.0665 | 63.1781
0 | 0.2884 | 0.00288 | -0.0679 | 100.1389
0.5 | 0.348 | 0.00287 | -0.0691 | 121.2544
1 | 0.3954 | 0.00361 | -0.0679 | 109.5291
1.5 | 0.4389 | 0.00454 | -0.0661 | 96.674
2 | 0.4876 | 0.00513 | -0.0652 | 95.0487
2.5 | 0.5359 | 0.00569 | -0.0642 | 94.1828
3 | 0.5841 | 0.00622 | -0.0632 | 93.9068
3.5 | 0.6324 | 0.00674 | -0.0621 | 93.8279
4 | 0.6843 | 0.00705 | -0.0618 | 97.0638
4.5 | 0.7369 | 0.00729 | -0.0616 | 101.0837
5 | 0.7888 | 0.00755 | -0.0613 | 104.4768
5.5 | 0.8397 | 0.00782 | -0.0607 | 107.3785
6 | 0.8893 | 0.00811 | -0.0599 | 109.6547
6.5 | 0.9379 | 0.0084 | -0.059 | 111.6548
7 | 0.9781 | 0.00871 | -0.0562 | 112.2962
7.5 | 1.0183 | 0.00908 | -0.0536 | 112.1476
8 | 1.0601 | 0.00945 | -0.0513 | 112.1799
8.5 | 1.1011 | 0.00988 | -0.0491 | 111.4474
9 | 1.141 | 0.01039 | -0.0467 | 109.8171
9.5 | 1.1806 | 0.01093 | -0.0444 | 108.0146
10 | 1.2208 | 0.01148 | -0.0423 | 106.3415
10.5 | 1.2603 | 0.01207 | -0.0401 | 104.4159
11 | 1.2989 | 0.01272 | -0.0379 | 102.1148
11.5 | 1.3369 | 0.01344 | -0.0358 | 99.4717
12 | 1.373 | 0.01427 | -0.0334 | 96.2158
12.5 | 1.4072 | 0.01522 | -0.0308 | 92.4573
13 | 1.4436 | 0.01608 | -0.0287 | 89.7761
13.5 | 1.4793 | 0.01701 | -0.0266 | 86.9665
14 | 1.5128 | 0.01808 | -0.0244 | 83.6726
14.5 | 1.5449 | 0.01925 | -0.022 | 80.2545
15 | 1.5759 | 0.02052 | -0.0197 | 76.7982
15.5 | 1.6043 | 0.02201 | -0.0173 | 72.8896
16 | 1.6306 | 0.02367 | -0.0148 | 68.8889
16.5 | 1.6572 | 0.02538 | -0.0125 | 65.2955
17 | 1.6838 | 0.02715 | -0.0104 | 62.0184
17.5 | 1.7095 | 0.02905 | -0.0084 | 58.8468
18 | 1.7333 | 0.03115 | -0.0065 | 55.6437
18.5 | 1.7515 | 0.03327 | -0.0038 | 52.645
19 | 1.7704 | 0.03599 | -0.002 | 49.1914
19.5 | 1.7857 | 0.03913 | -0.0003 | 45.6351
20 | 1.7986 | 0.0426 | 0.0012 | 42.2207

## 117. Re 12M Mach 0.25 (1)
BIGFOIL.COM POLAR EXPORT
NACA66-315
NACA66-315 |  |  |  | Cl Max: | 1.274 | at alpha= | 10 | deg
JavaFoil+Calcfoil stall+Eppler ext transition |  |  |  | L/D Max: | 114.445 | at alpha= | 4.5 | deg
Re: | 12000000 |  |  | Cd Min: | 0.00434 | at alpha= | -1 | deg
Mach: | 0.25 |  |  | Cl=0 at alpha= | -2.6905 | deg
|  |  |  | @ Cl=0.1, Cd= | 0.0052433
|  |  |  | @ Cl=0.4, Cd= | 0.00482
|  |  |  | @ Cl=0.6, Cd= | 0.0059003
alpha (deg) | Cl | Cd | Cm | Cl/Cd
-17 | -0.446 | 0.12912 | -0.016 | -3.451
-16.5 | -0.489 | 0.12389 | -0.016 | -3.947
-16 | -0.528 | 0.1164 | -0.017 | -4.54
-15.5 | -0.564 | 0.11154 | -0.017 | -5.061
-15 | -0.596 | 0.10491 | -0.018 | -5.684
-14.5 | -0.624 | 0.09829 | -0.019 | -6.35
-14 | -0.648 | 0.09005 | -0.021 | -7.196
-13.5 | -0.666 | 0.08416 | -0.022 | -7.908
-13 | -0.681 | 0.07609 | -0.025 | -8.954
-12.5 | -0.789 | 0.02077 | -0.039 | -37.966
-12 | -0.813 | 0.0142 | -0.042 | -57.244
-11.5 | -0.813 | 0.01253 | -0.043 | -64.852
-11 | -0.803 | 0.01145 | -0.045 | -70.122
-10.5 | -0.785 | 0.01068 | -0.046 | -73.572
-10 | -0.761 | 0.01002 | -0.047 | -75.994
-9.5 | -0.732 | 0.00935 | -0.049 | -78.25
-9 | -0.696 | 0.00891 | -0.05 | -78.163
-8.5 | -0.656 | 0.00854 | -0.051 | -76.81
-8 | -0.612 | 0.00819 | -0.052 | -74.631
-7.5 | -0.563 | 0.00786 | -0.053 | -71.717
-7 | -0.512 | 0.00756 | -0.055 | -67.736
-6.5 | -0.458 | 0.00726 | -0.056 | -63.174
-6 | -0.402 | 0.00701 | -0.057 | -57.28
-5.5 | -0.344 | 0.00675 | -0.058 | -50.904
-5 | -0.284 | 0.00653 | -0.06 | -43.54
-4.5 | -0.224 | 0.00635 | -0.061 | -35.265
-4 | -0.163 | 0.00545 | -0.062 | -29.854
-3.5 | -0.101 | 0.00531 | -0.063 | -19.027
-3 | -0.039 | 0.00543 | -0.065 | -7.129
-2.5 | 0.024 | 0.00556 | -0.066 | 4.318
-2 | 0.087 | 0.00546 | -0.067 | 15.921
-1.5 | 0.15 | 0.00441 | -0.068 | 34.06
-1 | 0.213 | 0.00434 | -0.069 | 49.193
-0.5 | 0.277 | 0.0049 | -0.07 | 56.447
0 | 0.34 | 0.00502 | -0.072 | 67.703
0.5 | 0.403 | 0.00481 | -0.073 | 83.727
1 | 0.466 | 0.00513 | -0.074 | 90.8
1.5 | 0.529 | 0.00547 | -0.075 | 96.655
2 | 0.59 | 0.00582 | -0.076 | 101.26
2.5 | 0.651 | 0.00631 | -0.077 | 103.19
3 | 0.711 | 0.0074 | -0.078 | 96.066
3.5 | 0.771 | 0.00723 | -0.079 | 106.67
4 | 0.83 | 0.0075 | -0.08 | 110.638
4.5 | 0.886 | 0.00775 | -0.081 | 114.445
5 | 0.941 | 0.00886 | -0.082 | 106.209
5.5 | 0.993 | 0.00918 | -0.083 | 108.218
6 | 1.043 | 0.00956 | -0.084 | 109.106
6.5 | 1.089 | 0.00998 | -0.085 | 109.152
7 | 1.132 | 0.01038 | -0.086 | 108.969
7.5 | 1.17 | 0.01091 | -0.087 | 107.246
8 | 1.204 | 0.0114 | -0.088 | 105.621
8.5 | 1.232 | 0.01194 | -0.089 | 103.231
9 | 1.255 | 0.01249 | -0.09 | 100.519
9.5 | 1.271 | 0.01313 | -0.091 | 96.794
10 | 1.274 | 0.01385 | -0.092 | 91.963
10.5 | 1.267 | 0.01464 | -0.093 | 86.562
11 | 1.252 | 0.01539 | -0.093 | 81.333
11.5 | 1.226 | 0.01635 | -0.094 | 75.01
12 | 1.191 | 0.01752 | -0.095 | 67.964
12.5 | 1.147 | 0.01863 | -0.095 | 61.555
13 | 1.089 | 0.02095 | -0.095 | 51.991
13.5 | 0.934 | 0.05135 | -0.082 | 18.194
14 | 0.812 | 0.09326 | -0.058 | 8.71
14.5 | 0.75 | 0.10096 | -0.055 | 7.429
15 | 0.683 | 0.11267 | -0.05 | 6.062

## 118. Re 12M Mach 0.25 (2)
BIGFOIL.COM POLAR EXPORT
NACA66-315
NACA66-315 |  |  |  | Cl Max: | 1.7308 | at alpha= | 19 | deg
XFOIL ncrit=9 |  |  |  | L/D Max: | 125.087 | at alpha= | 0.5 | deg
Re: | 12000000 |  |  | Cd Min: | 0.07202 | at alpha= | -20 | deg
Mach: | 0.25 |  |  | Cl=0 at alpha= | -2.5477 | deg
|  |  |  | @ Cl=0.1, Cd= | 0.0048348
|  |  |  | @ Cl=0.4, Cd= | 0.0033524
|  |  |  | @ Cl=0.6, Cd= | 0.0063885
alpha (deg) | Cl | Cd | Cm | Cl/Cd
-20 | -1.3166 | 0.07202 | -0.0857 | -18.281
-19.5 | -1.3584 | 0.05507 | -0.1014 | -24.6668
-19 | -1.339 | 0.04515 | -0.1134 | -29.6567
-18.5 | -1.2925 | 0.03748 | -0.1257 | -34.4851
-18 | -1.307 | 0.03178 | -0.1246 | -41.1265
-17.5 | -1.3011 | 0.0284 | -0.1217 | -45.8134
-16.5 | -1.2685 | 0.0234 | -0.1152 | -54.2094
-16 | -1.2522 | 0.02106 | -0.1113 | -59.4587
-15.5 | -1.2286 | 0.01924 | -0.1075 | -63.8565
-15 | -1.2061 | 0.01743 | -0.1033 | -69.1968
-14.5 | -1.1799 | 0.01583 | -0.0992 | -74.5357
-14 | -1.1483 | 0.01459 | -0.0953 | -78.7046
-13.5 | -1.1117 | 0.01361 | -0.0919 | -81.6826
-13 | -1.0741 | 0.01273 | -0.0885 | -84.3755
-12.5 | -1.0353 | 0.01193 | -0.0852 | -86.7812
-12 | -0.9956 | 0.01123 | -0.0819 | -88.6554
-11.5 | -0.9551 | 0.01059 | -0.0787 | -90.1889
-11 | -0.9153 | 0.01002 | -0.0752 | -91.3473
-10.5 | -0.8784 | 0.00954 | -0.071 | -92.0755
-10 | -0.835 | 0.00915 | -0.068 | -91.2568
-9.5 | -0.7858 | 0.00875 | -0.0662 | -89.8057
-9 | -0.7359 | 0.0083 | -0.0646 | -88.6627
-8.5 | -0.6833 | 0.00792 | -0.0635 | -86.2753
-8 | -0.6293 | 0.0076 | -0.0627 | -82.8026
-7.5 | -0.5742 | 0.00732 | -0.0622 | -78.4426
-7 | -0.5182 | 0.00708 | -0.062 | -73.1921
-6.5 | -0.4622 | 0.00679 | -0.0617 | -68.0707
-6 | -0.4054 | 0.00652 | -0.0618 | -62.1779
-5.5 | -0.3475 | 0.0063 | -0.062 | -55.1587
-5 | -0.2891 | 0.00611 | -0.0624 | -47.3159
-4.5 | -0.231 | 0.0059 | -0.0628 | -39.1525
-4 | -0.1724 | 0.00573 | -0.0633 | -30.0873
-3.5 | -0.1134 | 0.00559 | -0.0639 | -20.2862
-3 | -0.0541 | 0.00541 | -0.0646 | -10
-2.5 | 0.0057 | 0.00525 | -0.0655 | 1.0857
-2 | 0.0646 | 0.00507 | -0.0662 | 12.7416
-1.5 | 0.1218 | 0.00469 | -0.0667 | 25.9701
-1 | 0.1799 | 0.00424 | -0.0675 | 42.4292
-0.5 | 0.2377 | 0.00365 | -0.0684 | 65.1233
0 | 0.2973 | 0.00287 | -0.0699 | 103.5889
0.5 | 0.359 | 0.00287 | -0.0711 | 125.0871
1 | 0.41 | 0.00347 | -0.0703 | 118.1556
2 | 0.5005 | 0.00515 | -0.0665 | 97.1845
2.5 | 0.548 | 0.00576 | -0.065 | 95.1389
3 | 0.5957 | 0.00634 | -0.0634 | 93.959
3.5 | 0.6436 | 0.00688 | -0.0619 | 93.5465
4 | 0.6962 | 0.00719 | -0.0612 | 96.8289
4.5 | 0.749 | 0.00746 | -0.0605 | 100.4021
5 | 0.8011 | 0.00772 | -0.0597 | 103.7694
5.5 | 0.8497 | 0.00802 | -0.0581 | 105.9476
6 | 0.8924 | 0.0083 | -0.0552 | 107.5181
6.5 | 0.9356 | 0.00867 | -0.0525 | 107.9123
7 | 0.978 | 0.00912 | -0.0497 | 107.2368
7.5 | 1.0219 | 0.00955 | -0.0473 | 107.0052
8 | 1.0655 | 0.01001 | -0.0449 | 106.4436
8.5 | 1.1073 | 0.01059 | -0.0422 | 104.5609
9 | 1.1485 | 0.01123 | -0.0395 | 102.2707
9.5 | 1.1905 | 0.01187 | -0.0369 | 100.2949
10 | 1.233 | 0.01253 | -0.0345 | 98.4038
10.5 | 1.2734 | 0.01331 | -0.0318 | 95.6724
11 | 1.3124 | 0.0142 | -0.0289 | 92.4225
11.5 | 1.3504 | 0.01517 | -0.026 | 89.0178
12 | 1.389 | 0.01618 | -0.0232 | 85.8467
12.5 | 1.4258 | 0.0173 | -0.0202 | 82.4162
13 | 1.4626 | 0.01847 | -0.0174 | 79.1879
13.5 | 1.4973 | 0.0198 | -0.0144 | 75.6212
14 | 1.5308 | 0.02129 | -0.0113 | 71.9023
14.5 | 1.5617 | 0.02299 | -0.0081 | 67.9295
15 | 1.59 | 0.02495 | -0.0049 | 63.7275
15.5 | 1.6181 | 0.02702 | -0.0018 | 59.8853
16 | 1.6457 | 0.02923 | 0.0011 | 56.3017
16.5 | 1.6711 | 0.03173 | 0.0039 | 52.6662
17 | 1.6925 | 0.03464 | 0.0067 | 48.8597
17.5 | 1.7071 | 0.03825 | 0.0094 | 44.6301
18 | 1.7205 | 0.04218 | 0.0118 | 40.7895
18.5 | 1.728 | 0.04669 | 0.0141 | 37.0101
19 | 1.7308 | 0.05171 | 0.016 | 33.4713
19.5 | 1.7293 | 0.05803 | 0.0165 | 29.8001
20 | 1.7219 | 0.06546 | 0.0159 | 26.3046

## 119. Re 12M Mach 0.50 (1)
BIGFOIL.COM POLAR EXPORT
NACA66-315
NACA66-315 |  |  |  | Cl Max: | 1.245 | at alpha= | 20 | deg
JavaFoil+Calcfoil stall+Eppler ext transition |  |  |  | L/D Max: | 115.596 | at alpha= | 2 | deg
Re: | 12000000 |  |  | Cd Min: | 0.00436 | at alpha= | -1 | deg
Mach: | 0.5 |  |  | Cl=0 at alpha= | -2.6929 | deg
|  |  |  | @ Cl=0.1, Cd= | 0.0057592
|  |  |  | @ Cl=0.4, Cd= | 0.0051172
|  |  |  | @ Cl=0.6, Cd= | 0.0056282
alpha (deg) | Cl | Cd | Cm | Cl/Cd
-20 | -0.96 | 0.15356 | -0.017 | -6.253
-19.5 | -0.932 | 0.1487 | -0.017 | -6.267
-19 | -0.912 | 0.13467 | -0.02 | -6.772
-18.5 | -0.882 | 0.13198 | -0.02 | -6.681
-18 | -0.852 | 0.12811 | -0.02 | -6.649
-17.5 | -0.823 | 0.12276 | -0.02 | -6.701
-17 | -0.796 | 0.11456 | -0.021 | -6.953
-16.5 | -0.77 | 0.11778 | -0.022 | -6.534
-16 | -0.742 | 0.11029 | -0.022 | -6.724
-15.5 | -0.716 | 0.10246 | -0.024 | -6.987
-15 | -0.695 | 0.0904 | -0.026 | -7.685
-14.5 | -0.697 | 0.06097 | -0.033 | -11.425
-14 | -0.629 | 0.09688 | -0.024 | -6.494
-13.5 | -0.602 | 0.0887 | -0.025 | -6.791
-13 | -0.577 | 0.08118 | -0.027 | -7.112
-12.5 | -0.566 | 0.06126 | -0.034 | -9.246
-12 | -0.615 | 0.01704 | -0.046 | -36.07
-11.5 | -0.587 | 0.01453 | -0.048 | -40.412
-11 | -0.556 | 0.0135 | -0.05 | -41.181
-10.5 | -0.434 | 0.06977 | -0.025 | -6.218
-10 | -0.407 | 0.06276 | -0.027 | -6.483
-9.5 | -0.381 | 0.05592 | -0.031 | -6.821
-9 | -0.425 | 0.01141 | -0.055 | -37.195
-8.5 | -0.323 | 0.05338 | -0.028 | -6.057
-8 | -0.43 | 0.04899 | -0.03 | -8.782
-7.5 | -0.553 | 0.00938 | -0.059 | -58.985
-7 | -0.53 | 0.00878 | -0.061 | -60.403
-6.5 | -0.488 | 0.00834 | -0.062 | -58.476
-6 | -0.433 | 0.00792 | -0.063 | -54.752
-5.5 | -0.374 | 0.00755 | -0.065 | -49.58
-5 | -0.312 | 0.0072 | -0.066 | -43.313
-4.5 | -0.247 | 0.0069 | -0.068 | -35.733
-4 | -0.18 | 0.00666 | -0.069 | -27.025
-3.5 | -0.112 | 0.0064 | -0.07 | -17.476
-3 | -0.043 | 0.00619 | -0.072 | -6.939
-2.5 | 0.027 | 0.00599 | -0.073 | 4.444
-2 | 0.097 | 0.00582 | -0.074 | 16.602
-1.5 | 0.168 | 0.00438 | -0.076 | 38.274
-1 | 0.238 | 0.00436 | -0.077 | 54.673
-0.5 | 0.309 | 0.00501 | -0.079 | 61.622
0 | 0.38 | 0.00512 | -0.08 | 74.244
0.5 | 0.451 | 0.00511 | -0.081 | 88.213
1 | 0.521 | 0.00518 | -0.083 | 100.462
1.5 | 0.591 | 0.00562 | -0.084 | 105.074
2 | 0.657 | 0.00568 | -0.085 | 115.596
2.5 | 0.724 | 0.0068 | -0.086 | 106.407
3 | 0.789 | 0.00852 | -0.087 | 92.584
3.5 | 0.853 | 0.00895 | -0.088 | 95.305
4 | 0.915 | 0.00936 | -0.089 | 97.843
4.5 | 0.974 | 0.0098 | -0.091 | 99.362
5 | 1.026 | 0.01031 | -0.092 | 99.522
5.5 | 1.071 | 0.01084 | -0.093 | 98.775
6 | 1.104 | 0.01148 | -0.094 | 96.186
6.5 | 1.118 | 0.01232 | -0.095 | 90.809
7 | 1.098 | 0.0133 | -0.096 | 82.564
7.5 | 0.97 | 0.0144 | -0.097 | 67.362
8 | 0.592 | 0.05193 | -0.05 | 11.403
8.5 | 0.62 | 0.05486 | -0.052 | 11.301
9 | 0.785 | 0.0163 | -0.1 | 48.171
9.5 | 0.816 | 0.0179 | -0.1 | 45.573
10 | 0.84 | 0.02019 | -0.1 | 41.623
10.5 | 0.727 | 0.0735 | -0.051 | 9.885
11 | 0.911 | 0.01963 | -0.103 | 46.417
11.5 | 0.94 | 0.02141 | -0.104 | 43.93
12 | 0.965 | 0.02468 | -0.104 | 39.081
12.5 | 0.877 | 0.06558 | -0.082 | 13.371
13 | 0.868 | 0.09279 | -0.064 | 9.355
13.5 | 1.055 | 0.02759 | -0.106 | 38.247
14 | 0.941 | 0.08576 | -0.077 | 10.968
14.5 | 1.015 | 0.06688 | -0.092 | 15.168
15 | 0.981 | 0.10757 | -0.071 | 9.118
15.5 | 1.037 | 0.08789 | -0.084 | 11.798
16 | 1.175 | 0.04479 | -0.107 | 26.229
16.5 | 1.118 | 0.08427 | -0.093 | 13.266
17 | 1.083 | 0.12954 | -0.071 | 8.361
17.5 | 1.116 | 0.13125 | -0.076 | 8.503
18 | 1.15 | 0.13134 | -0.08 | 8.759
18.5 | 1.184 | 0.13151 | -0.084 | 9.006
19 | 1.19 | 0.17084 | -0.075 | 6.964
19.5 | 1.218 | 0.17342 | -0.077 | 7.023
20 | 1.245 | 0.18183 | -0.078 | 6.845

## 120. Re 12M Mach 0.50 (2)
BIGFOIL.COM POLAR EXPORT
NACA66-315
NACA66-315 |  |  |  | Cl Max: | 1.1969 | at alpha= | 9.5 | deg
XFOIL ncrit=9 |  |  |  | L/D Max: | 155.902 | at alpha= | 1 | deg
Re: | 12000000 |  |  | Cd Min: | 0.12478 | at alpha= | 14.5 | deg
Mach: | 0.5 |  |  | Cl=0 at alpha= | -2.5861 | deg
|  |  |  | @ Cl=0.1, Cd= | 0.0052005
|  |  |  | @ Cl=0.4, Cd= | 0.0029111
|  |  |  | @ Cl=0.6, Cd= | 0.0065848
alpha (deg) | Cl | Cd | Cm | Cl/Cd
-14 | -0.3907 | 0.11075 | -0.0999 | -3.5278
-13.5 | -0.3926 | 0.10098 | -0.1055 | -3.8879
-13 | -0.4011 | 0.09055 | -0.1116 | -4.4296
-12.5 | -0.4158 | 0.07933 | -0.1185 | -5.2414
-12 | -0.4342 | 0.06559 | -0.1276 | -6.6199
-11.5 | -0.4644 | 0.05225 | -0.1376 | -8.888
-11 | -0.4961 | 0.04313 | -0.1414 | -11.5024
-10.5 | -0.5328 | 0.03571 | -0.1405 | -14.9202
-10 | -0.5715 | 0.02935 | -0.1357 | -19.4719
-9.5 | -0.6107 | 0.02347 | -0.1278 | -26.0205
-9 | -0.6416 | 0.01793 | -0.1178 | -35.7836
-8.5 | -0.6416 | 0.01299 | -0.1092 | -49.3918
-8 | -0.6194 | 0.01032 | -0.1013 | -60.0194
-7.5 | -0.5863 | 0.00896 | -0.094 | -65.4353
-7 | -0.5482 | 0.00817 | -0.0871 | -67.0991
-6.5 | -0.5008 | 0.00767 | -0.0819 | -65.2934
-6 | -0.4422 | 0.00726 | -0.079 | -60.9091
-5.5 | -0.3819 | 0.00688 | -0.0768 | -55.5087
-5 | -0.3187 | 0.00658 | -0.0753 | -48.4347
-4.5 | -0.2536 | 0.00634 | -0.0746 | -40
-4 | -0.1883 | 0.00608 | -0.0742 | -30.9704
-3.5 | -0.1222 | 0.00585 | -0.0741 | -20.8889
-3 | -0.0553 | 0.00566 | -0.0744 | -9.7703
-2.5 | 0.0115 | 0.00547 | -0.0748 | 2.1024
-2 | 0.0782 | 0.00531 | -0.0754 | 14.7269
-1.5 | 0.1419 | 0.00499 | -0.0755 | 28.4369
-1 | 0.2051 | 0.0044 | -0.0759 | 46.6136
-0.5 | 0.2684 | 0.0036 | -0.0766 | 74.5556
0 | 0.3362 | 0.00292 | -0.0782 | 115.137
0.5 | 0.4075 | 0.00291 | -0.0797 | 140.0344
1 | 0.4755 | 0.00305 | -0.0806 | 155.9016
1.5 | 0.5106 | 0.00435 | -0.0751 | 117.3793
2 | 0.5525 | 0.00523 | -0.0709 | 105.6405
2.5 | 0.5842 | 0.00617 | -0.0646 | 94.684
3 | 0.6101 | 0.00685 | -0.0568 | 89.0657
3.5 | 0.6412 | 0.00766 | -0.0504 | 83.7076
4 | 0.6905 | 0.00815 | -0.0473 | 84.7239
4.5 | 0.7411 | 0.00867 | -0.0444 | 85.4787
5 | 0.7923 | 0.00922 | -0.0416 | 85.9328
5.5 | 0.8428 | 0.00985 | -0.0385 | 85.5635
6 | 0.8942 | 0.0105 | -0.0355 | 85.1619
6.5 | 0.9436 | 0.0113 | -0.032 | 83.5044
7 | 0.9942 | 0.01212 | -0.0285 | 82.0297
7.5 | 1.0441 | 0.01304 | -0.0248 | 80.069
8.5 | 1.1367 | 0.01544 | -0.0157 | 73.6205
9 | 1.1743 | 0.01716 | -0.0099 | 68.4324
9.5 | 1.1969 | 0.01976 | -0.0027 | 60.5719
10 | 1.1951 | 0.02394 | 0.006 | 49.9206
10.5 | 1.1861 | 0.02952 | 0.0137 | 40.1795
11 | 1.1686 | 0.03625 | 0.0197 | 32.2372
11.5 | 1.1325 | 0.04488 | 0.0239 | 25.234
12 | 1.0908 | 0.05511 | 0.0249 | 19.7931
12.5 | 1.0548 | 0.06637 | 0.0223 | 15.8927
13 | 1.0189 | 0.07964 | 0.016 | 12.7938
13.5 | 0.9892 | 0.09411 | 0.0067 | 10.5111
14 | 0.9658 | 0.10948 | -0.0042 | 8.8217
14.5 | 0.9488 | 0.12478 | -0.0144 | 7.6038

## 121. Re 14M Mach 0.00 (1)
BIGFOIL.COM POLAR EXPORT
NACA66-315
NACA66-315 |  |  |  | Cl Max: | 1.335 | at alpha= | 11.5 | deg
JavaFoil+Calcfoil stall+Eppler ext transition |  |  |  | L/D Max: | 135.868 | at alpha= | 6 | deg
Re: | 14000000 |  |  | Cd Min: | 0.00515 | at alpha= | -1.5 | deg
Mach: | 0 |  |  | Cl=0 at alpha= | -2.6885 | deg
|  |  |  | @ Cl=0.1, Cd= | 0.0052539
|  |  |  | @ Cl=0.4, Cd= | 0.0054431
|  |  |  | @ Cl=0.6, Cd= | 0.0059847
alpha (deg) | Cl | Cd | Cm | Cl/Cd
-19 | -0.697 | 0.14091 | -0.015 | -4.946
-18.5 | -0.718 | 0.13409 | -0.015 | -5.358
-18 | -0.741 | 0.12484 | -0.017 | -5.933
-17.5 | -0.764 | 0.113 | -0.018 | -6.764
-17 | -0.782 | 0.10495 | -0.02 | -7.448
-16.5 | -0.788 | 0.10214 | -0.02 | -7.711
-16 | -0.797 | 0.09411 | -0.021 | -8.466
-15.5 | -0.81 | 0.08148 | -0.024 | -9.94
-15 | -0.913 | 0.02362 | -0.033 | -38.665
-14.5 | -0.925 | 0.01892 | -0.035 | -48.857
-14 | -0.928 | 0.01619 | -0.036 | -57.321
-13.5 | -0.926 | 0.01425 | -0.037 | -64.962
-13 | -0.917 | 0.01298 | -0.039 | -70.648
-12.5 | -0.904 | 0.01196 | -0.04 | -75.643
-12 | -0.886 | 0.01125 | -0.041 | -78.806
-11.5 | -0.864 | 0.01067 | -0.042 | -80.951
-11 | -0.838 | 0.01 | -0.044 | -83.8
-10.5 | -0.807 | 0.00952 | -0.045 | -84.762
-10 | -0.773 | 0.00894 | -0.046 | -86.537
-9.5 | -0.735 | 0.00864 | -0.047 | -85.109
-9 | -0.694 | 0.00828 | -0.048 | -83.822
-8.5 | -0.65 | 0.00793 | -0.05 | -81.99
-8 | -0.603 | 0.00763 | -0.051 | -79.017
-7.5 | -0.553 | 0.00735 | -0.052 | -75.26
-7 | -0.502 | 0.00711 | -0.053 | -70.504
-6.5 | -0.448 | 0.00688 | -0.054 | -65.089
-6 | -0.392 | 0.00664 | -0.055 | -58.997
-5.5 | -0.335 | 0.00644 | -0.057 | -51.962
-5 | -0.277 | 0.00554 | -0.058 | -49.969
-4.5 | -0.218 | 0.00569 | -0.059 | -38.296
-4 | -0.158 | 0.00579 | -0.06 | -27.326
-3.5 | -0.098 | 0.00566 | -0.061 | -17.315
-3 | -0.038 | 0.00552 | -0.063 | -6.797
-2.5 | 0.023 | 0.00535 | -0.064 | 4.347
-2 | 0.084 | 0.00529 | -0.065 | 15.935
-1.5 | 0.146 | 0.00515 | -0.066 | 28.258
-1 | 0.207 | 0.00518 | -0.067 | 39.872
-0.5 | 0.268 | 0.00523 | -0.068 | 51.179
0 | 0.329 | 0.0053 | -0.069 | 62.137
0.5 | 0.39 | 0.00543 | -0.07 | 71.799
1 | 0.451 | 0.00551 | -0.072 | 81.831
1.5 | 0.512 | 0.00545 | -0.073 | 94.05
2 | 0.571 | 0.00583 | -0.074 | 97.969
2.5 | 0.631 | 0.00615 | -0.075 | 102.619
3 | 0.69 | 0.00702 | -0.076 | 98.349
3.5 | 0.748 | 0.00727 | -0.077 | 102.892
4 | 0.806 | 0.0075 | -0.078 | 107.442
4.5 | 0.862 | 0.00776 | -0.079 | 110.995
5 | 0.916 | 0.00754 | -0.08 | 121.424
5.5 | 0.968 | 0.00781 | -0.081 | 123.924
6 | 1.018 | 0.0075 | -0.082 | 135.868
6.5 | 1.066 | 0.00928 | -0.083 | 114.885
7 | 1.112 | 0.00964 | -0.084 | 115.251
7.5 | 1.154 | 0.01003 | -0.085 | 115.017
8 | 1.193 | 0.01048 | -0.086 | 113.794
8.5 | 1.229 | 0.01088 | -0.087 | 112.95
9 | 1.261 | 0.01136 | -0.087 | 111.013
9.5 | 1.289 | 0.01187 | -0.088 | 108.536
10 | 1.308 | 0.01244 | -0.089 | 105.184
10.5 | 1.322 | 0.01298 | -0.09 | 101.917
11 | 1.331 | 0.0135 | -0.091 | 98.588
11.5 | 1.335 | 0.01421 | -0.092 | 93.916
12 | 1.333 | 0.01491 | -0.092 | 89.443
12.5 | 1.327 | 0.01569 | -0.093 | 84.547
13 | 1.315 | 0.01646 | -0.094 | 79.93
13.5 | 1.3 | 0.01732 | -0.094 | 75.062
14 | 1.279 | 0.01863 | -0.095 | 68.655
14.5 | 1.254 | 0.02007 | -0.095 | 62.472
15 | 1.224 | 0.02195 | -0.096 | 55.777
15.5 | 1.193 | 0.02369 | -0.096 | 50.352
16 | 1.146 | 0.02945 | -0.095 | 38.914
16.5 | 1.097 | 0.03703 | -0.093 | 29.612

## 122. Re 14M Mach 0.00 (2)
BIGFOIL.COM POLAR EXPORT
NACA66-315
NACA66-315 |  |  |  | Cl Max: | 1.7689 | at alpha= | 18.5 | deg
XFOIL ncrit=9 |  |  |  | L/D Max: | 120.944 | at alpha= | 0.5 | deg
Re: | 14000000 |  |  | Cd Min: | 0.03069 | at alpha= | 18.5 | deg
Mach: | 0 |  |  | Cl=0 at alpha= | -99 | deg
|  |  |  | @ Cl=0.1, Cd= | 0.00286
|  |  |  | @ Cl=0.4, Cd= | 0.0041094
|  |  |  | @ Cl=0.6, Cd= | 0.0062842
alpha (deg) | Cl | Cd | Cm | Cl/Cd
0.5 | 0.3459 | 0.00286 | -0.0688 | 120.9441
1 | 0.3877 | 0.00393 | -0.0666 | 98.6514
1.5 | 0.435 | 0.00462 | -0.0656 | 94.1558
2 | 0.4837 | 0.0052 | -0.0647 | 93.0192
2.5 | 0.5335 | 0.00569 | -0.0641 | 93.761
3 | 0.5833 | 0.00614 | -0.0634 | 95
3.5 | 0.6331 | 0.00657 | -0.0627 | 96.3623
4 | 0.6856 | 0.00685 | -0.0626 | 100.0876
4.5 | 0.7383 | 0.0071 | -0.0625 | 103.9859
5 | 0.7908 | 0.00734 | -0.0624 | 107.7384
5.5 | 0.8419 | 0.0076 | -0.062 | 110.7763
6 | 0.8925 | 0.00787 | -0.0615 | 113.4053
6.5 | 0.9418 | 0.00815 | -0.0608 | 115.5583
7 | 0.9886 | 0.00848 | -0.0596 | 116.5802
7.5 | 1.0286 | 0.00877 | -0.0569 | 117.2862
8 | 1.0692 | 0.0091 | -0.0545 | 117.4945
8.5 | 1.1091 | 0.00951 | -0.0521 | 116.6246
9 | 1.1484 | 0.00998 | -0.0496 | 115.0701
10 | 1.2286 | 0.01095 | -0.0454 | 112.2009
10.5 | 1.2682 | 0.01148 | -0.0434 | 110.4704
11.5 | 1.3432 | 0.01279 | -0.0389 | 105.0195
12 | 1.3796 | 0.01354 | -0.0367 | 101.8907
12.5 | 1.4152 | 0.01436 | -0.0344 | 98.5515
13 | 1.4511 | 0.01515 | -0.0323 | 95.7822
13.5 | 1.4863 | 0.01603 | -0.0303 | 92.7199
14 | 1.5208 | 0.01696 | -0.0282 | 89.6698
14.5 | 1.5528 | 0.01804 | -0.026 | 86.0754
15 | 1.5832 | 0.01924 | -0.0237 | 82.2869
15.5 | 1.6117 | 0.02061 | -0.0213 | 78.1999
16 | 1.6396 | 0.02206 | -0.019 | 74.3246
16.5 | 1.6675 | 0.02353 | -0.0169 | 70.867
17 | 1.6945 | 0.02513 | -0.0148 | 67.4294
17.5 | 1.7208 | 0.02682 | -0.0129 | 64.1611
18 | 1.7459 | 0.02866 | -0.0111 | 60.9177
18.5 | 1.7689 | 0.03069 | -0.0092 | 57.6377

## 123. Re 14M Mach 0.10 (1)
BIGFOIL.COM POLAR EXPORT
NACA66-315
NACA66-315 |  |  |  | Cl Max: | 1.324 | at alpha= | 11.5 | deg
JavaFoil+Calcfoil stall+Eppler ext transition |  |  |  | L/D Max: | 135.936 | at alpha= | 6 | deg
Re: | 14000000 |  |  | Cd Min: | 0.00514 | at alpha= | -1.5 | deg
Mach: | 0.1 |  |  | Cl=0 at alpha= | -2.6885 | deg
|  |  |  | @ Cl=0.1, Cd= | 0.0052908
|  |  |  | @ Cl=0.4, Cd= | 0.0054518
|  |  |  | @ Cl=0.6, Cd= | 0.0059933
alpha (deg) | Cl | Cd | Cm | Cl/Cd
-18.5 | -0.675 | 0.13478 | -0.015 | -5.011
-18 | -0.7 | 0.12886 | -0.016 | -5.428
-17.5 | -0.723 | 0.1211 | -0.017 | -5.971
-17 | -0.745 | 0.11061 | -0.019 | -6.736
-16.5 | -0.754 | 0.108 | -0.019 | -6.979
-16 | -0.764 | 0.10152 | -0.02 | -7.524
-15.5 | -0.775 | 0.09205 | -0.022 | -8.421
-15 | -0.813 | 0.06162 | -0.028 | -13.2
-14.5 | -0.892 | 0.02302 | -0.034 | -38.739
-14 | -0.906 | 0.01756 | -0.036 | -51.615
-13.5 | -0.91 | 0.01487 | -0.037 | -61.192
-13 | -0.904 | 0.01351 | -0.039 | -66.937
-12.5 | -0.895 | 0.01219 | -0.04 | -73.436
-12 | -0.88 | 0.0114 | -0.041 | -77.136
-11.5 | -0.859 | 0.01087 | -0.043 | -78.991
-11 | -0.835 | 0.01011 | -0.044 | -82.558
-10.5 | -0.805 | 0.00966 | -0.045 | -83.356
-10 | -0.773 | 0.00914 | -0.046 | -84.551
-9.5 | -0.736 | 0.0087 | -0.047 | -84.592
-9 | -0.695 | 0.00833 | -0.049 | -83.448
-8.5 | -0.651 | 0.00799 | -0.05 | -81.495
-8 | -0.605 | 0.00767 | -0.051 | -78.851
-7.5 | -0.555 | 0.00738 | -0.052 | -75.179
-7 | -0.503 | 0.00714 | -0.053 | -70.485
-6.5 | -0.449 | 0.00691 | -0.055 | -65.036
-6 | -0.393 | 0.00664 | -0.056 | -59.237
-5.5 | -0.336 | 0.00646 | -0.057 | -52.055
-5 | -0.278 | 0.00555 | -0.058 | -50.073
-4.5 | -0.219 | 0.00571 | -0.059 | -38.323
-4 | -0.159 | 0.00553 | -0.061 | -28.743
-3.5 | -0.099 | 0.00564 | -0.062 | -17.483
-3 | -0.038 | 0.00551 | -0.063 | -6.844
-2.5 | 0.023 | 0.00541 | -0.064 | 4.322
-2 | 0.085 | 0.00534 | -0.065 | 15.847
-1.5 | 0.146 | 0.00514 | -0.066 | 28.455
-1 | 0.208 | 0.00524 | -0.067 | 39.663
-0.5 | 0.269 | 0.00525 | -0.069 | 51.266
0 | 0.331 | 0.00531 | -0.07 | 62.235
0.5 | 0.392 | 0.00544 | -0.071 | 72.122
1 | 0.453 | 0.00553 | -0.072 | 81.993
1.5 | 0.515 | 0.00547 | -0.073 | 94.076
2 | 0.574 | 0.00582 | -0.074 | 98.69
2.5 | 0.634 | 0.00622 | -0.075 | 101.951
3 | 0.693 | 0.00703 | -0.076 | 98.602
3.5 | 0.752 | 0.00734 | -0.077 | 102.371
4 | 0.809 | 0.00756 | -0.078 | 107.107
4.5 | 0.865 | 0.0073 | -0.079 | 118.598
5 | 0.92 | 0.00757 | -0.08 | 121.522
5.5 | 0.972 | 0.00785 | -0.081 | 123.832
6 | 1.022 | 0.00752 | -0.082 | 135.936
6.5 | 1.07 | 0.00935 | -0.083 | 114.494
7 | 1.115 | 0.00971 | -0.084 | 114.807
7.5 | 1.157 | 0.01013 | -0.085 | 114.237
8 | 1.195 | 0.01059 | -0.086 | 112.921
8.5 | 1.23 | 0.01097 | -0.087 | 112.159
9 | 1.261 | 0.01146 | -0.088 | 110.038
9.5 | 1.288 | 0.01199 | -0.089 | 107.394
10 | 1.305 | 0.01253 | -0.09 | 104.156
10.5 | 1.317 | 0.01314 | -0.09 | 100.252
11 | 1.323 | 0.01368 | -0.091 | 96.759
11.5 | 1.324 | 0.01448 | -0.092 | 91.432
12 | 1.319 | 0.01514 | -0.093 | 87.1
12.5 | 1.308 | 0.016 | -0.093 | 81.794
13 | 1.293 | 0.01679 | -0.094 | 76.983
13.5 | 1.272 | 0.01783 | -0.095 | 71.365
14 | 1.246 | 0.01924 | -0.095 | 64.749
14.5 | 1.216 | 0.02076 | -0.096 | 58.573
15 | 1.183 | 0.02227 | -0.096 | 53.129
15.5 | 1.142 | 0.02532 | -0.096 | 45.119
16 | 1.092 | 0.03103 | -0.095 | 35.192
16.5 | 0.943 | 0.08926 | -0.075 | 10.563

## 124. Re 14M Mach 0.10 (2)
BIGFOIL.COM POLAR EXPORT
NACA66-315
NACA66-315 |  |  |  | Cl Max: | 1.7487 | at alpha= | 18 | deg
XFOIL ncrit=9 |  |  |  | L/D Max: | 122.07 | at alpha= | 0.5 | deg
Re: | 14000000 |  |  | Cd Min: | 0.03004 | at alpha= | 18 | deg
Mach: | 0.1 |  |  | Cl=0 at alpha= | -2.5399 | deg
|  |  |  | @ Cl=0.1, Cd= | 0.0046958
|  |  |  | @ Cl=0.4, Cd= | 0.0040692
|  |  |  | @ Cl=0.6, Cd= | 0.0062879
alpha (deg) | Cl | Cd | Cm | Cl/Cd
-20 | -1.5679 | 0.0271 | -0.0879 | -57.8561
-19.5 | -1.4942 | 0.02443 | -0.0973 | -61.1625
-19 | -1.4419 | 0.02255 | -0.1014 | -63.9424
-18.5 | -1.4219 | 0.02107 | -0.0985 | -67.4846
-18 | -1.3978 | 0.01966 | -0.0959 | -71.0987
-17.5 | -1.3704 | 0.01844 | -0.0936 | -74.3167
-17 | -1.3411 | 0.01734 | -0.0913 | -77.3414
-16 | -1.2766 | 0.01545 | -0.0868 | -82.6278
-15.5 | -1.245 | 0.01451 | -0.0843 | -85.8029
-15 | -1.2125 | 0.01361 | -0.0817 | -89.0889
-14.5 | -1.1792 | 0.0128 | -0.079 | -92.125
-14 | -1.1456 | 0.012 | -0.0763 | -95.4667
-13.5 | -1.1085 | 0.01141 | -0.0738 | -97.1516
-13 | -1.0717 | 0.01081 | -0.0713 | -99.1397
-12.5 | -1.0354 | 0.01028 | -0.0684 | -100.7198
-12 | -1.0003 | 0.00981 | -0.0651 | -101.9674
-11.5 | -0.9634 | 0.00948 | -0.062 | -101.6245
-11 | -0.9173 | 0.00911 | -0.0607 | -100.6915
-10.5 | -0.8691 | 0.00877 | -0.0598 | -99.0992
-10 | -0.8199 | 0.00845 | -0.059 | -97.0296
-9.5 | -0.7705 | 0.00809 | -0.0583 | -95.241
-9 | -0.7197 | 0.00773 | -0.0578 | -93.1048
-8.5 | -0.6674 | 0.00742 | -0.0576 | -89.9461
-8 | -0.6142 | 0.00716 | -0.0576 | -85.7821
-7 | -0.5055 | 0.00672 | -0.058 | -75.2232
-6.5 | -0.4506 | 0.00645 | -0.0582 | -69.8605
-6 | -0.3951 | 0.00622 | -0.0586 | -63.5209
-5.5 | -0.3387 | 0.00603 | -0.0592 | -56.1692
-5 | -0.282 | 0.00586 | -0.0598 | -48.1229
-4.5 | -0.2255 | 0.00568 | -0.0604 | -39.7007
-4 | -0.1685 | 0.00552 | -0.0611 | -30.5254
-3.5 | -0.1108 | 0.00538 | -0.0619 | -20.5948
-3 | -0.053 | 0.00521 | -0.0627 | -10.1727
-2.5 | 0.0046 | 0.00509 | -0.0635 | 0.90373
-2 | 0.062 | 0.00493 | -0.0643 | 12.5761
-1.5 | 0.1188 | 0.00458 | -0.065 | 25.9389
0 | 0.2891 | 0.00309 | -0.0679 | 93.5599
0.5 | 0.3479 | 0.00285 | -0.0691 | 122.0702
1 | 0.3899 | 0.00392 | -0.067 | 99.4643
1.5 | 0.4373 | 0.00462 | -0.0658 | 94.6537
2 | 0.486 | 0.0052 | -0.065 | 93.4615
2.5 | 0.5358 | 0.0057 | -0.0642 | 94
3 | 0.5855 | 0.00616 | -0.0635 | 95.0487
3.5 | 0.6354 | 0.0066 | -0.0628 | 96.2727
4 | 0.6882 | 0.00687 | -0.0626 | 100.1747
4.5 | 0.741 | 0.00713 | -0.0624 | 103.9271
5 | 0.7936 | 0.00737 | -0.0622 | 107.6798
5.5 | 0.8447 | 0.00764 | -0.0617 | 110.5628
6 | 0.8954 | 0.0079 | -0.0611 | 113.3418
6.5 | 0.9445 | 0.00819 | -0.0603 | 115.3236
7 | 0.9882 | 0.00851 | -0.0583 | 116.1222
7.5 | 1.0286 | 0.00883 | -0.0556 | 116.4892
8 | 1.07 | 0.00919 | -0.0532 | 116.4309
8.5 | 1.1102 | 0.00962 | -0.0507 | 115.4054
9 | 1.15 | 0.0101 | -0.0483 | 113.8614
9.5 | 1.1901 | 0.01061 | -0.046 | 112.1678
10 | 1.2305 | 0.01112 | -0.0439 | 110.6565
10.5 | 1.2704 | 0.01168 | -0.0418 | 108.7671
11 | 1.309 | 0.01233 | -0.0395 | 106.1638
11.5 | 1.3461 | 0.01305 | -0.0372 | 103.1494
12 | 1.3819 | 0.01387 | -0.0347 | 99.6323
12.5 | 1.4184 | 0.01469 | -0.0324 | 96.5555
13 | 1.4557 | 0.0155 | -0.0304 | 93.9161
13.5 | 1.4903 | 0.01644 | -0.0281 | 90.6509
14 | 1.5238 | 0.01748 | -0.0258 | 87.1739
14.5 | 1.5564 | 0.01862 | -0.0234 | 83.5875
15 | 1.5868 | 0.01991 | -0.021 | 79.6986
15.5 | 1.6147 | 0.02138 | -0.0184 | 75.5239
16 | 1.6428 | 0.0229 | -0.016 | 71.738
16.5 | 1.6717 | 0.02443 | -0.0139 | 68.4282
17 | 1.6997 | 0.02608 | -0.0119 | 65.1725
17.5 | 1.7252 | 0.02795 | -0.0098 | 61.7245
18 | 1.7487 | 0.03004 | -0.0077 | 58.2124

## 125. Re 14M Mach 0.25 (1)
BIGFOIL.COM POLAR EXPORT
NACA66-315
NACA66-315 |  |  |  | Cl Max: | 1.275 | at alpha= | 10 | deg
JavaFoil+Calcfoil stall+Eppler ext transition |  |  |  | L/D Max: | 129.436 | at alpha= | 5 | deg
Re: | 14000000 |  |  | Cd Min: | 0.00501 | at alpha= | -1.5 | deg
Mach: | 0.25 |  |  | Cl=0 at alpha= | -2.6905 | deg
|  |  |  | @ Cl=0.1, Cd= | 0.0053116
|  |  |  | @ Cl=0.4, Cd= | 0.0054929
|  |  |  | @ Cl=0.6, Cd= | 0.0060356
alpha (deg) | Cl | Cd | Cm | Cl/Cd
-17 | -0.446 | 0.12723 | -0.016 | -3.503
-16.5 | -0.489 | 0.12179 | -0.017 | -4.017
-16 | -0.529 | 0.11651 | -0.017 | -4.538
-15.5 | -0.565 | 0.10957 | -0.018 | -5.154
-15 | -0.597 | 0.10407 | -0.018 | -5.732
-14.5 | -0.624 | 0.09752 | -0.019 | -6.401
-14 | -0.649 | 0.08859 | -0.021 | -7.323
-13.5 | -0.666 | 0.08349 | -0.022 | -7.981
-13 | -0.685 | 0.07291 | -0.026 | -9.394
-12.5 | -0.803 | 0.01653 | -0.04 | -48.62
-12 | -0.814 | 0.01377 | -0.042 | -59.109
-11.5 | -0.813 | 0.01219 | -0.043 | -66.753
-11 | -0.804 | 0.01115 | -0.045 | -72.113
-10.5 | -0.786 | 0.01041 | -0.046 | -75.528
-10 | -0.762 | 0.00976 | -0.047 | -78.057
-9.5 | -0.732 | 0.00908 | -0.049 | -80.686
-9 | -0.697 | 0.00867 | -0.05 | -80.355
-8.5 | -0.656 | 0.00833 | -0.051 | -78.772
-8 | -0.612 | 0.00798 | -0.052 | -76.709
-7.5 | -0.564 | 0.00765 | -0.053 | -73.68
-7 | -0.513 | 0.00737 | -0.055 | -69.593
-6.5 | -0.459 | 0.00708 | -0.056 | -64.78
-6 | -0.402 | 0.00681 | -0.057 | -58.993
-5.5 | -0.344 | 0.00657 | -0.058 | -52.338
-5 | -0.284 | 0.00638 | -0.06 | -44.572
-4.5 | -0.224 | 0.00619 | -0.061 | -36.218
-4 | -0.163 | 0.00532 | -0.062 | -30.645
-3.5 | -0.101 | 0.00546 | -0.063 | -18.509
-3 | -0.039 | 0.00555 | -0.065 | -6.979
-2.5 | 0.024 | 0.00546 | -0.066 | 4.397
-2 | 0.087 | 0.00539 | -0.067 | 16.129
-1.5 | 0.15 | 0.00501 | -0.068 | 30.036
-1 | 0.213 | 0.00524 | -0.069 | 40.758
-0.5 | 0.277 | 0.00528 | -0.07 | 52.335
0 | 0.34 | 0.00535 | -0.072 | 63.47
0.5 | 0.403 | 0.0055 | -0.073 | 73.287
1 | 0.466 | 0.00558 | -0.074 | 83.458
1.5 | 0.529 | 0.00556 | -0.075 | 95.14
2 | 0.59 | 0.00597 | -0.076 | 98.724
2.5 | 0.651 | 0.00637 | -0.077 | 102.206
3 | 0.711 | 0.00724 | -0.078 | 98.268
3.5 | 0.771 | 0.00753 | -0.079 | 102.395
4 | 0.83 | 0.0073 | -0.08 | 113.701
4.5 | 0.887 | 0.00753 | -0.081 | 117.826
5 | 0.941 | 0.00727 | -0.083 | 129.436
5.5 | 0.994 | 0.00894 | -0.084 | 111.144
6 | 1.043 | 0.00931 | -0.084 | 112.109
6.5 | 1.09 | 0.00971 | -0.085 | 112.189
7 | 1.132 | 0.01012 | -0.086 | 111.856
7.5 | 1.171 | 0.01066 | -0.087 | 109.838
8 | 1.205 | 0.01109 | -0.088 | 108.615
8.5 | 1.233 | 0.01163 | -0.089 | 106.023
9 | 1.256 | 0.01219 | -0.09 | 103.065
9.5 | 1.272 | 0.01281 | -0.091 | 99.268
10 | 1.275 | 0.01347 | -0.092 | 94.612
10.5 | 1.268 | 0.01421 | -0.093 | 89.238
11 | 1.253 | 0.01493 | -0.093 | 83.887
11.5 | 1.227 | 0.01592 | -0.094 | 77.073
12 | 1.192 | 0.01698 | -0.095 | 70.212
12.5 | 1.148 | 0.01804 | -0.095 | 63.669
13 | 1.089 | 0.02062 | -0.095 | 52.841
13.5 | 1.01 | 0.02648 | -0.094 | 38.132
14 | 0.813 | 0.0925 | -0.059 | 8.788
14.5 | 0.752 | 0.0994 | -0.057 | 7.561
15 | 0.683 | 0.11197 | -0.051 | 6.104

## 126. Re 14M Mach 0.25 (2)
BIGFOIL.COM POLAR EXPORT
NACA66-315
NACA66-315 |  |  |  | Cl Max: | 1.7521 | at alpha= | 18.5 | deg
XFOIL ncrit=9 |  |  |  | L/D Max: | 127.482 | at alpha= | 0.5 | deg
Re: | 14000000 |  |  | Cd Min: | 0.05995 | at alpha= | -20 | deg
Mach: | 0.25 |  |  | Cl=0 at alpha= | -2.5462 | deg
|  |  |  | @ Cl=0.1, Cd= | 0.0047724
|  |  |  | @ Cl=0.4, Cd= | 0.0037447
|  |  |  | @ Cl=0.6, Cd= | 0.0063171
alpha (deg) | Cl | Cd | Cm | Cl/Cd
-20 | -1.3878 | 0.05995 | -0.098 | -23.1493
-19.5 | -1.4031 | 0.04632 | -0.112 | -30.2915
-19 | -1.3614 | 0.03843 | -0.1237 | -35.4254
-18.5 | -1.3386 | 0.03363 | -0.1266 | -39.8037
-18 | -1.3473 | 0.02921 | -0.1234 | -46.1246
-17.5 | -1.3363 | 0.02626 | -0.1203 | -50.8873
-17 | -1.3229 | 0.0236 | -0.1168 | -56.0551
-16.5 | -1.2969 | 0.02178 | -0.1136 | -59.5455
-16 | -1.2767 | 0.01974 | -0.1096 | -64.6758
-15.5 | -1.2497 | 0.01813 | -0.1059 | -68.93
-15 | -1.2207 | 0.01666 | -0.1021 | -73.2713
-14.5 | -1.1893 | 0.0154 | -0.0983 | -77.2273
-14 | -1.1597 | 0.01405 | -0.0942 | -82.5409
-13.5 | -1.1229 | 0.01312 | -0.0907 | -85.5869
-13 | -1.0849 | 0.01225 | -0.0872 | -88.5633
-12.5 | -1.0466 | 0.01148 | -0.0837 | -91.1672
-12 | -1.0058 | 0.01081 | -0.0805 | -93.0435
-11.5 | -0.9661 | 0.0102 | -0.0771 | -94.7157
-11 | -0.927 | 0.00965 | -0.0734 | -96.0622
-10.5 | -0.8908 | 0.00925 | -0.0689 | -96.3027
-10 | -0.8423 | 0.00886 | -0.0669 | -95.0677
-9.5 | -0.7911 | 0.0085 | -0.0654 | -93.0706
-9 | -0.7397 | 0.00808 | -0.064 | -91.547
-8.5 | -0.6869 | 0.00771 | -0.0629 | -89.0921
-8 | -0.6329 | 0.00739 | -0.0622 | -85.6428
-7.5 | -0.5775 | 0.00712 | -0.0617 | -81.1096
-6.5 | -0.4638 | 0.00661 | -0.0615 | -70.1664
-6 | -0.4068 | 0.00634 | -0.0616 | -64.164
-5.5 | -0.3489 | 0.00613 | -0.0618 | -56.9168
-5 | -0.2904 | 0.00595 | -0.0622 | -48.8067
-4.5 | -0.232 | 0.00576 | -0.0627 | -40.2778
-4 | -0.1733 | 0.00559 | -0.0632 | -31.0018
-3.5 | -0.1136 | 0.00543 | -0.064 | -20.9208
-3 | -0.054 | 0.00526 | -0.0647 | -10.2662
-2.5 | 0.0055 | 0.00513 | -0.0655 | 1.0721
-2 | 0.0647 | 0.00499 | -0.0663 | 12.9659
-1.5 | 0.1231 | 0.00463 | -0.0669 | 26.5875
-1 | 0.1811 | 0.00425 | -0.0677 | 42.6118
-0.5 | 0.2393 | 0.00376 | -0.0686 | 63.6436
0 | 0.2981 | 0.003 | -0.0699 | 99.3667
0.5 | 0.3595 | 0.00282 | -0.0712 | 127.4823
1 | 0.4033 | 0.00382 | -0.0691 | 105.5759
1.5 | 0.4492 | 0.00463 | -0.0673 | 97.0194
2 | 0.4988 | 0.00521 | -0.0662 | 95.739
2.5 | 0.5479 | 0.00578 | -0.065 | 94.7924
3 | 0.5969 | 0.00629 | -0.0637 | 94.8967
3.5 | 0.6472 | 0.00673 | -0.0626 | 96.1664
4 | 0.7012 | 0.007 | -0.0622 | 100.1714
4.5 | 0.7543 | 0.00728 | -0.0615 | 103.6126
5 | 0.807 | 0.00754 | -0.0608 | 107.0292
5.5 | 0.8576 | 0.00784 | -0.0596 | 109.3878
6 | 0.9029 | 0.00809 | -0.0573 | 111.6069
6.5 | 0.9446 | 0.00845 | -0.0542 | 111.787
7 | 0.9875 | 0.00885 | -0.0515 | 111.5819
7.5 | 1.0314 | 0.00926 | -0.049 | 111.3823
8 | 1.0748 | 0.00972 | -0.0465 | 110.5761
8.5 | 1.1163 | 0.01029 | -0.0437 | 108.484
9 | 1.1585 | 0.01087 | -0.0411 | 106.5777
10 | 1.2429 | 0.01213 | -0.036 | 102.465
10.5 | 1.2833 | 0.01289 | -0.0332 | 99.5578
11 | 1.3225 | 0.01377 | -0.0303 | 96.0421
11.5 | 1.361 | 0.01471 | -0.0274 | 92.5221
12 | 1.4004 | 0.01562 | -0.0246 | 89.6543
12.5 | 1.4377 | 0.0167 | -0.0217 | 86.0898
13 | 1.4752 | 0.01782 | -0.0188 | 82.7834
13.5 | 1.5099 | 0.01914 | -0.0157 | 78.8871
14 | 1.5423 | 0.02064 | -0.0125 | 74.7238
14.5 | 1.5727 | 0.02234 | -0.0091 | 70.3984
15 | 1.6048 | 0.02403 | -0.0061 | 66.7832
15.5 | 1.6345 | 0.02597 | -0.0031 | 62.938
16 | 1.6629 | 0.02808 | -0.0001 | 59.2201
16.5 | 1.6888 | 0.03049 | 0.0028 | 55.3887
17 | 1.7075 | 0.03353 | 0.0059 | 50.9245
17.5 | 1.724 | 0.03694 | 0.0087 | 46.6703
18 | 1.7408 | 0.04053 | 0.0112 | 42.9509
18.5 | 1.7521 | 0.04478 | 0.0133 | 39.1268

## 127. Re 14M Mach 0.50 (1)
BIGFOIL.COM POLAR EXPORT
NACA66-315
NACA66-315 |  |  |  | Cl Max: | 1.245 | at alpha= | 20 | deg
JavaFoil+Calcfoil stall+Eppler ext transition |  |  |  | L/D Max: | 113.925 | at alpha= | 2 | deg
Re: | 14000000 |  |  | Cd Min: | 0.00493 | at alpha= | -1.5 | deg
Mach: | 0.5 |  |  | Cl=0 at alpha= | -2.6929 | deg
|  |  |  | @ Cl=0.1, Cd= | 0.005677
|  |  |  | @ Cl=0.4, Cd= | 0.0055879
|  |  |  | @ Cl=0.6, Cd= | 0.0056923
alpha (deg) | Cl | Cd | Cm | Cl/Cd
-20 | -0.96 | 0.16256 | -0.017 | -5.904
-19.5 | -0.931 | 0.15729 | -0.017 | -5.921
-19 | -0.908 | 0.14286 | -0.019 | -6.359
-18.5 | -0.88 | 0.13652 | -0.019 | -6.449
-18 | -0.85 | 0.13341 | -0.019 | -6.375
-17.5 | -0.823 | 0.12816 | -0.02 | -6.422
-17 | -0.796 | 0.1187 | -0.021 | -6.709
-16.5 | -0.771 | 0.11575 | -0.022 | -6.659
-16 | -0.743 | 0.10815 | -0.023 | -6.873
-15.5 | -0.718 | 0.09976 | -0.024 | -7.197
-15 | -0.703 | 0.08214 | -0.028 | -8.565
-14.5 | -0.756 | 0.0276 | -0.039 | -27.402
-14 | -0.63 | 0.09644 | -0.024 | -6.529
-13.5 | -0.604 | 0.08763 | -0.025 | -6.888
-13 | -0.579 | 0.07869 | -0.028 | -7.362
-12.5 | -0.63 | 0.0239 | -0.044 | -26.357
-12 | -0.616 | 0.01623 | -0.047 | -37.961
-11.5 | -0.588 | 0.01403 | -0.048 | -41.894
-11 | -0.556 | 0.01306 | -0.05 | -42.604
-10.5 | -0.434 | 0.06955 | -0.025 | -6.238
-10 | -0.407 | 0.06274 | -0.027 | -6.487
-9.5 | -0.383 | 0.05407 | -0.033 | -7.086
-9 | -0.425 | 0.01108 | -0.055 | -38.382
-8.5 | -0.324 | 0.05309 | -0.029 | -6.095
-8 | -0.431 | 0.04835 | -0.03 | -8.908
-7.5 | -0.554 | 0.00914 | -0.059 | -60.612
-7 | -0.531 | 0.00854 | -0.061 | -62.114
-6.5 | -0.488 | 0.00811 | -0.062 | -60.133
-6 | -0.434 | 0.0077 | -0.064 | -56.302
-5.5 | -0.375 | 0.00735 | -0.065 | -50.971
-5 | -0.312 | 0.00701 | -0.066 | -44.521
-4.5 | -0.247 | 0.00672 | -0.068 | -36.744
-4 | -0.18 | 0.00649 | -0.069 | -27.753
-3.5 | -0.112 | 0.00624 | -0.07 | -17.941
-3 | -0.043 | 0.00603 | -0.072 | -7.122
-2.5 | 0.027 | 0.00585 | -0.073 | 4.558
-2 | 0.097 | 0.00571 | -0.075 | 16.931
-1.5 | 0.168 | 0.00493 | -0.076 | 34.038
-1 | 0.238 | 0.00538 | -0.077 | 44.307
-0.5 | 0.309 | 0.0054 | -0.079 | 57.175
0 | 0.38 | 0.00554 | -0.08 | 68.642
0.5 | 0.451 | 0.00571 | -0.081 | 78.876
1 | 0.521 | 0.00535 | -0.083 | 97.375
1.5 | 0.591 | 0.00568 | -0.084 | 103.965
2 | 0.657 | 0.00577 | -0.085 | 113.925
2.5 | 0.723 | 0.00795 | -0.086 | 90.967
3 | 0.789 | 0.00832 | -0.087 | 94.887
3.5 | 0.854 | 0.00872 | -0.088 | 97.844
4 | 0.916 | 0.00914 | -0.089 | 100.263
4.5 | 0.974 | 0.00956 | -0.091 | 101.94
5 | 1.027 | 0.01003 | -0.092 | 102.357
5.5 | 1.071 | 0.01056 | -0.093 | 101.414
6 | 1.105 | 0.01117 | -0.094 | 98.881
6.5 | 1.119 | 0.01201 | -0.095 | 93.219
7 | 1.099 | 0.01296 | -0.096 | 84.826
7.5 | 0.971 | 0.01401 | -0.097 | 69.298
8 | 0.594 | 0.05083 | -0.053 | 11.677
8.5 | 0.622 | 0.05363 | -0.056 | 11.603
9 | 0.786 | 0.01596 | -0.1 | 49.25
9.5 | 0.816 | 0.01741 | -0.101 | 46.891
10 | 0.843 | 0.01945 | -0.101 | 43.339
10.5 | 0.727 | 0.07307 | -0.052 | 9.951
11 | 0.912 | 0.01902 | -0.103 | 47.955
11.5 | 0.942 | 0.02073 | -0.104 | 45.424
12 | 0.967 | 0.02374 | -0.104 | 40.733
12.5 | 0.977 | 0.03026 | -0.102 | 32.295
13 | 0.869 | 0.09083 | -0.065 | 9.571
13.5 | 1.058 | 0.02642 | -0.107 | 40.051
14 | 1.054 | 0.03832 | -0.103 | 27.506
14.5 | 1.087 | 0.03997 | -0.104 | 27.192
15 | 0.983 | 0.10489 | -0.072 | 9.372
15.5 | 1.007 | 0.11049 | -0.071 | 9.112
16 | 1.039 | 0.11313 | -0.075 | 9.184
16.5 | 1.083 | 0.10645 | -0.083 | 10.177
17 | 1.082 | 0.1383 | -0.07 | 7.823
17.5 | 1.11 | 0.14482 | -0.072 | 7.663
18 | 1.139 | 0.14985 | -0.074 | 7.602
18.5 | 1.171 | 0.1506 | -0.078 | 7.775
19 | 1.189 | 0.17877 | -0.075 | 6.654
19.5 | 1.217 | 0.18005 | -0.076 | 6.761
20 | 1.245 | 0.1872 | -0.078 | 6.65

## 128. Re 14M Mach 0.50 (2)
BIGFOIL.COM POLAR EXPORT
NACA66-315
NACA66-315 |  |  |  | Cl Max: | 1.2101 | at alpha= | 9.5 | deg
XFOIL ncrit=9 |  |  |  | L/D Max: | 143.298 | at alpha= | 0.5 | deg
Re: | 14000000 |  |  | Cd Min: | 0.2581 | at alpha= | 20 | deg
Mach: | 0.5 |  |  | Cl=0 at alpha= | -2.5823 | deg
|  |  |  | @ Cl=0.1, Cd= | 0.0050919
|  |  |  | @ Cl=0.4, Cd= | 0.0028512
|  |  |  | @ Cl=0.6, Cd= | 0.0065297
alpha (deg) | Cl | Cd | Cm | Cl/Cd
-14.5 | -0.3987 | 0.11871 | -0.0956 | -3.3586
-14 | -0.4055 | 0.10782 | -0.102 | -3.7609
-13 | -0.4172 | 0.08763 | -0.1139 | -4.7609
-12.5 | -0.4302 | 0.0767 | -0.1207 | -5.6089
-12 | -0.4476 | 0.06272 | -0.1304 | -7.1365
-11.5 | -0.4781 | 0.05038 | -0.1393 | -9.4899
-11 | -0.5094 | 0.04177 | -0.1422 | -12.1954
-10.5 | -0.5455 | 0.03465 | -0.1406 | -15.7431
-10 | -0.5826 | 0.02848 | -0.1356 | -20.4565
-9.5 | -0.6217 | 0.02273 | -0.1272 | -27.3515
-9 | -0.6527 | 0.01723 | -0.117 | -37.8816
-8.5 | -0.6548 | 0.01218 | -0.108 | -53.7603
-8 | -0.6327 | 0.00977 | -0.0997 | -64.7595
-7.5 | -0.5988 | 0.00855 | -0.0923 | -70.0351
-7 | -0.563 | 0.00791 | -0.0848 | -71.1757
-6.5 | -0.5077 | 0.00742 | -0.0809 | -68.4232
-6 | -0.4476 | 0.00703 | -0.0782 | -63.67
-5.5 | -0.3855 | 0.00669 | -0.0762 | -57.6233
-5 | -0.3212 | 0.00639 | -0.075 | -50.266
-4.5 | -0.2554 | 0.00614 | -0.0744 | -41.5961
-4 | -0.1892 | 0.0059 | -0.0741 | -32.0678
-3.5 | -0.1229 | 0.00568 | -0.0741 | -21.6373
-3 | -0.0558 | 0.00551 | -0.0744 | -10.127
-2.5 | 0.011 | 0.00533 | -0.0748 | 2.0638
-2 | 0.0776 | 0.00519 | -0.0753 | 14.9518
-1.5 | 0.1438 | 0.0049 | -0.0759 | 29.3469
-1 | 0.2071 | 0.00439 | -0.0762 | 47.1754
-0.5 | 0.2708 | 0.00378 | -0.0769 | 71.6402
0 | 0.3381 | 0.00286 | -0.0786 | 118.2168
0.5 | 0.4084 | 0.00285 | -0.08 | 143.2982
1 | 0.4672 | 0.00335 | -0.079 | 139.4627
1.5 | 0.5029 | 0.00458 | -0.0737 | 109.8035
2 | 0.5481 | 0.00532 | -0.0701 | 103.0263
2.5 | 0.5839 | 0.00617 | -0.0646 | 94.6353
3 | 0.6121 | 0.0068 | -0.0572 | 90.0147
3.5 | 0.6491 | 0.00746 | -0.0518 | 87.0107
4 | 0.6989 | 0.00792 | -0.0488 | 88.2449
4.5 | 0.7501 | 0.0084 | -0.0459 | 89.2976
5 | 0.8008 | 0.00895 | -0.0429 | 89.4749
5.5 | 0.8523 | 0.00953 | -0.04 | 89.4334
6 | 0.9036 | 0.01019 | -0.0369 | 88.6752
6.5 | 0.9539 | 0.01093 | -0.0334 | 87.2736
7 | 1.0053 | 0.0117 | -0.03 | 85.9231
7.5 | 1.0552 | 0.01261 | -0.0261 | 83.6796
8 | 1.1038 | 0.01365 | -0.0219 | 80.8645
9 | 1.1876 | 0.01658 | -0.0112 | 71.6285
9.5 | 1.2101 | 0.01913 | -0.0038 | 63.2567
10 | 1.2087 | 0.02321 | 0.005 | 52.0767
11 | 1.1767 | 0.03569 | 0.0195 | 32.97
11.5 | 1.14 | 0.04426 | 0.0238 | 25.7569
12 | 1.1 | 0.05422 | 0.0251 | 20.2877
12.5 | 1.0644 | 0.06528 | 0.0229 | 16.3051
13 | 1.0289 | 0.07831 | 0.0169 | 13.1388
13.5 | 0.9993 | 0.09256 | 0.0079 | 10.7962
14 | 0.9756 | 0.10779 | -0.0028 | 9.0509
15 | 0.9455 | 0.13721 | -0.022 | 6.8909
15.5 | 0.9359 | 0.15073 | -0.0307 | 6.2091
16 | 0.9309 | 0.16362 | -0.0391 | 5.6894
16.5 | 0.9293 | 0.17614 | -0.0473 | 5.2759
17 | 0.9293 | 0.18863 | -0.0554 | 4.9266
17.5 | 0.9283 | 0.20184 | -0.0638 | 4.5992
18 | 0.9318 | 0.2145 | -0.0717 | 4.3441
18.5 | 0.9446 | 0.22473 | -0.0782 | 4.2033
19 | 0.9538 | 0.23637 | -0.0853 | 4.0352
19.5 | 0.964 | 0.24813 | -0.0925 | 3.8851
20 | 0.9791 | 0.2581 | -0.0987 | 3.7935

## 129. Re 16M Mach 0.00 (1)
BIGFOIL.COM POLAR EXPORT
NACA66-315
NACA66-315 |  |  |  | Cl Max: | 1.336 | at alpha= | 11.5 | deg
JavaFoil+Calcfoil stall+Eppler ext transition |  |  |  | L/D Max: | 140.43 | at alpha= | 6.5 | deg
Re: | 16000000 |  |  | Cd Min: | 0.00537 | at alpha= | -1.5 | deg
Mach: | 0 |  |  | Cl=0 at alpha= | -2.6885 | deg
|  |  |  | @ Cl=0.1, Cd= | 0.0057558
|  |  |  | @ Cl=0.4, Cd= | 0.0056415
|  |  |  | @ Cl=0.6, Cd= | 0.0060098
alpha (deg) | Cl | Cd | Cm | Cl/Cd
-19 | -0.697 | 0.14068 | -0.015 | -4.956
-18.5 | -0.719 | 0.13267 | -0.016 | -5.422
-18 | -0.742 | 0.12318 | -0.017 | -6.021
-17.5 | -0.763 | 0.11486 | -0.018 | -6.64
-17 | -0.786 | 0.10065 | -0.02 | -7.806
-16.5 | -0.791 | 0.09882 | -0.021 | -8.002
-16 | -0.798 | 0.09297 | -0.022 | -8.581
-15.5 | -0.824 | 0.07046 | -0.026 | -11.694
-15 | -0.921 | 0.02101 | -0.033 | -43.831
-14.5 | -0.926 | 0.01845 | -0.035 | -50.177
-14 | -0.93 | 0.01546 | -0.036 | -60.148
-13.5 | -0.927 | 0.01374 | -0.037 | -67.499
-13 | -0.918 | 0.01269 | -0.039 | -72.351
-12.5 | -0.905 | 0.01161 | -0.04 | -78.001
-12 | -0.887 | 0.01105 | -0.041 | -80.251
-11.5 | -0.865 | 0.01042 | -0.042 | -82.933
-11 | -0.838 | 0.00973 | -0.044 | -86.202
-10.5 | -0.808 | 0.00933 | -0.045 | -86.627
-10 | -0.774 | 0.00879 | -0.046 | -88.032
-9.5 | -0.736 | 0.00843 | -0.047 | -87.29
-9 | -0.695 | 0.00811 | -0.048 | -85.604
-8.5 | -0.65 | 0.00776 | -0.05 | -83.838
-8 | -0.603 | 0.00748 | -0.051 | -80.683
-7.5 | -0.554 | 0.00721 | -0.052 | -76.821
-7 | -0.502 | 0.00697 | -0.053 | -72.027
-6.5 | -0.448 | 0.00671 | -0.054 | -66.762
-6 | -0.392 | 0.00648 | -0.056 | -60.475
-5.5 | -0.335 | 0.00556 | -0.057 | -60.184
-5 | -0.277 | 0.00574 | -0.058 | -48.225
-4.5 | -0.218 | 0.00556 | -0.059 | -39.177
-4 | -0.158 | 0.00568 | -0.06 | -27.872
-3.5 | -0.098 | 0.00557 | -0.061 | -17.601
-3 | -0.038 | 0.00547 | -0.063 | -6.86
-2.5 | 0.023 | 0.00567 | -0.064 | 4.104
-2 | 0.084 | 0.00589 | -0.065 | 14.31
-1.5 | 0.146 | 0.00537 | -0.066 | 27.133
-1 | 0.207 | 0.00544 | -0.067 | 37.999
-0.5 | 0.268 | 0.00545 | -0.068 | 49.112
0 | 0.329 | 0.00558 | -0.069 | 58.948
0.5 | 0.39 | 0.00563 | -0.07 | 69.3
1 | 0.451 | 0.0057 | -0.072 | 79.162
1.5 | 0.512 | 0.0059 | -0.073 | 86.838
2 | 0.571 | 0.00586 | -0.074 | 97.492
2.5 | 0.631 | 0.00617 | -0.075 | 102.3
3 | 0.69 | 0.00731 | -0.076 | 94.371
3.5 | 0.748 | 0.00713 | -0.077 | 104.983
4 | 0.806 | 0.00734 | -0.078 | 109.715
4.5 | 0.862 | 0.0076 | -0.079 | 113.423
5 | 0.916 | 0.00738 | -0.08 | 124.138
5.5 | 0.969 | 0.00761 | -0.081 | 127.216
6 | 1.019 | 0.00791 | -0.082 | 128.869
6.5 | 1.067 | 0.0076 | -0.083 | 140.43
7 | 1.112 | 0.00942 | -0.084 | 118.117
7.5 | 1.155 | 0.00982 | -0.085 | 117.54
8 | 1.194 | 0.01026 | -0.086 | 116.334
8.5 | 1.23 | 0.01066 | -0.087 | 115.298
9 | 1.262 | 0.01108 | -0.088 | 113.851
9.5 | 1.29 | 0.01158 | -0.088 | 111.347
10 | 1.309 | 0.01213 | -0.089 | 107.901
10.5 | 1.323 | 0.01265 | -0.09 | 104.615
11 | 1.332 | 0.0132 | -0.091 | 100.935
11.5 | 1.336 | 0.0139 | -0.092 | 96.094
12 | 1.335 | 0.01452 | -0.092 | 91.896
12.5 | 1.328 | 0.01529 | -0.093 | 86.85
13 | 1.317 | 0.01604 | -0.094 | 82.08
13.5 | 1.301 | 0.01695 | -0.094 | 76.755
14 | 1.279 | 0.01834 | -0.095 | 69.741
14.5 | 1.255 | 0.01948 | -0.095 | 64.418
15 | 1.226 | 0.02126 | -0.096 | 57.669
15.5 | 1.195 | 0.02288 | -0.096 | 52.227
16 | 1.149 | 0.02817 | -0.095 | 40.799
16.5 | 1.103 | 0.03447 | -0.094 | 31.992

## 130. Re 16M Mach 0.00 (2)
BIGFOIL.COM POLAR EXPORT
NACA66-315
NACA66-315 |  |  |  | Cl Max: | 1.8 | at alpha= | 19 | deg
XFOIL ncrit=9 |  |  |  | L/D Max: | 121.273 | at alpha= | 7.5 | deg
Re: | 16000000 |  |  | Cd Min: | 0.03213 | at alpha= | 19 | deg
Mach: | 0 |  |  | Cl=0 at alpha= | -2.5365 | deg
|  |  |  | @ Cl=0.1, Cd= | 0.0046484
|  |  |  | @ Cl=0.4, Cd= | 0.0043164
|  |  |  | @ Cl=0.6, Cd= | 0.0062024
alpha (deg) | Cl | Cd | Cm | Cl/Cd
-20 | -1.5449 | 0.02379 | -0.0902 | -64.9391
-19.5 | -1.4788 | 0.02189 | -0.0975 | -67.556
-19 | -1.4591 | 0.02054 | -0.0947 | -71.037
-18.5 | -1.4353 | 0.01926 | -0.0923 | -74.5223
-18 | -1.4088 | 0.01807 | -0.09 | -77.9635
-17.5 | -1.3801 | 0.01701 | -0.0879 | -81.1346
-17 | -1.3497 | 0.01604 | -0.0858 | -84.1459
-16.5 | -1.3171 | 0.01521 | -0.0838 | -86.5943
-16 | -1.2841 | 0.01439 | -0.0817 | -89.2356
-15 | -1.2167 | 0.01289 | -0.0773 | -94.391
-14.5 | -1.1829 | 0.01215 | -0.0748 | -97.358
-14 | -1.1499 | 0.01142 | -0.0721 | -100.6918
-13.5 | -1.1125 | 0.01089 | -0.0699 | -102.1579
-13 | -1.0777 | 0.01032 | -0.067 | -104.4283
-12.5 | -1.0441 | 0.00982 | -0.0638 | -106.3238
-12 | -1.0099 | 0.00948 | -0.0603 | -106.5295
-11.5 | -0.9648 | 0.00913 | -0.0591 | -105.6736
-11 | -0.9176 | 0.00878 | -0.0582 | -104.5103
-10.5 | -0.869 | 0.00846 | -0.0576 | -102.7187
-9.5 | -0.769 | 0.00784 | -0.0567 | -98.0867
-9 | -0.718 | 0.0075 | -0.0565 | -95.7333
-8.5 | -0.666 | 0.00721 | -0.0564 | -92.3717
-8 | -0.6129 | 0.00696 | -0.0565 | -88.0603
-7.5 | -0.5589 | 0.00674 | -0.0567 | -82.9228
-6.5 | -0.4491 | 0.00628 | -0.0575 | -71.5127
-6 | -0.3939 | 0.00606 | -0.058 | -65
-5.5 | -0.3378 | 0.00588 | -0.0586 | -57.449
-4.5 | -0.225 | 0.00555 | -0.0599 | -40.5405
-4 | -0.168 | 0.00539 | -0.0606 | -31.1688
-3.5 | -0.1104 | 0.00524 | -0.0615 | -21.0687
-3 | -0.0533 | 0.00511 | -0.0623 | -10.4305
-2.5 | 0.0042 | 0.005 | -0.0631 | 0.84
-2 | 0.062 | 0.00483 | -0.064 | 12.8364
-1.5 | 0.1185 | 0.00456 | -0.0647 | 25.9868
-1 | 0.175 | 0.00424 | -0.0655 | 41.2736
-0.5 | 0.2313 | 0.00385 | -0.0664 | 60.0779
0 | 0.2884 | 0.00336 | -0.0675 | 85.8333
1 | 0.384 | 0.00414 | -0.066 | 92.7536
1.5 | 0.4339 | 0.00469 | -0.0654 | 92.516
2 | 0.4834 | 0.00521 | -0.0647 | 92.7831
2.5 | 0.5341 | 0.00565 | -0.0642 | 94.531
3 | 0.5845 | 0.00609 | -0.0637 | 95.977
3.5 | 0.6355 | 0.00646 | -0.0632 | 98.3746
4 | 0.6889 | 0.0067 | -0.0633 | 102.8209
4.5 | 0.7418 | 0.00695 | -0.0632 | 106.7338
5 | 0.7946 | 0.00719 | -0.0631 | 110.5146
5.5 | 0.8459 | 0.00746 | -0.0628 | 113.3914
6 | 0.8972 | 0.0077 | -0.0624 | 116.5195
6.5 | 0.9467 | 0.00799 | -0.0618 | 118.4856
7 | 0.9946 | 0.0083 | -0.0608 | 119.8313
7.5 | 1.0381 | 0.00856 | -0.0588 | 121.2734
8 | 1.0779 | 0.00889 | -0.0562 | 121.2486
8.5 | 1.1168 | 0.00931 | -0.0535 | 119.957
9 | 1.1563 | 0.00975 | -0.0511 | 118.5949
9.5 | 1.197 | 0.01018 | -0.049 | 117.5835
10 | 1.2369 | 0.01066 | -0.0469 | 116.0319
10.5 | 1.2762 | 0.01118 | -0.0447 | 114.1503
11 | 1.3139 | 0.0118 | -0.0424 | 111.3475
11.5 | 1.3513 | 0.01248 | -0.0402 | 108.2772
12 | 1.3879 | 0.01319 | -0.0379 | 105.2237
12.5 | 1.4241 | 0.01395 | -0.0357 | 102.086
13 | 1.4607 | 0.0147 | -0.0337 | 99.3673
13.5 | 1.4964 | 0.01554 | -0.0317 | 96.2934
14 | 1.5296 | 0.0165 | -0.0294 | 92.703
14.5 | 1.5611 | 0.0176 | -0.027 | 88.6989
15 | 1.5921 | 0.01876 | -0.0248 | 84.8667
15.5 | 1.6214 | 0.02006 | -0.0224 | 80.8275
16 | 1.6501 | 0.02141 | -0.0201 | 77.0715
16.5 | 1.6787 | 0.02281 | -0.0181 | 73.5949
17 | 1.707 | 0.02431 | -0.0161 | 70.218
17.5 | 1.734 | 0.02594 | -0.0142 | 66.8466
18 | 1.7583 | 0.02779 | -0.0122 | 63.271
18.5 | 1.7809 | 0.02982 | -0.0102 | 59.7217
19 | 1.8 | 0.03213 | -0.0081 | 56.0224

## 131. Re 16M Mach 0.10 (1)
BIGFOIL.COM POLAR EXPORT
NACA66-315
NACA66-315 |  |  |  | Cl Max: | 1.325 | at alpha= | 11 | deg
JavaFoil+Calcfoil stall+Eppler ext transition |  |  |  | L/D Max: | 128.681 | at alpha= | 6 | deg
Re: | 16000000 |  |  | Cd Min: | 0.00541 | at alpha= | -1 | deg
Mach: | 0.1 |  |  | Cl=0 at alpha= | -2.6885 | deg
|  |  |  | @ Cl=0.1, Cd= | 0.0057669
|  |  |  | @ Cl=0.4, Cd= | 0.0056979
|  |  |  | @ Cl=0.6, Cd= | 0.0060283
alpha (deg) | Cl | Cd | Cm | Cl/Cd
-19 | -0.649 | 0.14403 | -0.014 | -4.509
-18.5 | -0.676 | 0.13353 | -0.016 | -5.063
-18 | -0.7 | 0.12722 | -0.016 | -5.504
-17.5 | -0.724 | 0.11941 | -0.017 | -6.064
-17 | -0.744 | 0.11229 | -0.018 | -6.622
-16.5 | -0.755 | 0.10585 | -0.019 | -7.137
-16 | -0.766 | 0.09958 | -0.02 | -7.688
-15.5 | -0.776 | 0.09099 | -0.022 | -8.532
-15 | -0.881 | 0.02727 | -0.032 | -32.31
-14.5 | -0.894 | 0.02217 | -0.034 | -40.324
-14 | -0.91 | 0.01652 | -0.036 | -55.072
-13.5 | -0.91 | 0.01453 | -0.037 | -62.65
-13 | -0.906 | 0.01307 | -0.039 | -69.3
-12.5 | -0.896 | 0.01184 | -0.04 | -75.704
-12 | -0.88 | 0.01109 | -0.041 | -79.398
-11.5 | -0.86 | 0.01059 | -0.043 | -81.134
-11 | -0.835 | 0.00989 | -0.044 | -84.45
-10.5 | -0.806 | 0.00946 | -0.045 | -85.194
-10 | -0.773 | 0.00895 | -0.046 | -86.347
-9.5 | -0.736 | 0.0085 | -0.047 | -86.582
-9 | -0.696 | 0.00818 | -0.049 | -85.05
-8.5 | -0.652 | 0.00783 | -0.05 | -83.261
-8 | -0.605 | 0.00751 | -0.051 | -80.526
-7.5 | -0.555 | 0.00724 | -0.052 | -76.754
-7 | -0.504 | 0.00697 | -0.053 | -72.225
-6.5 | -0.45 | 0.00674 | -0.055 | -66.755
-6 | -0.394 | 0.0065 | -0.056 | -60.535
-5.5 | -0.336 | 0.00558 | -0.057 | -60.291
-5 | -0.278 | 0.00576 | -0.058 | -48.287
-4.5 | -0.219 | 0.00558 | -0.059 | -39.213
-4 | -0.159 | 0.00575 | -0.061 | -27.666
-3.5 | -0.099 | 0.00554 | -0.062 | -17.784
-3 | -0.038 | 0.00545 | -0.063 | -6.927
-2.5 | 0.023 | 0.00572 | -0.064 | 4.088
-2 | 0.085 | 0.00588 | -0.065 | 14.404
-1.5 | 0.146 | 0.00542 | -0.066 | 26.996
-1 | 0.208 | 0.00541 | -0.067 | 38.406
-0.5 | 0.269 | 0.00551 | -0.069 | 48.849
0 | 0.331 | 0.00555 | -0.07 | 59.598
0.5 | 0.392 | 0.00569 | -0.071 | 68.92
1 | 0.453 | 0.00575 | -0.072 | 78.924
1.5 | 0.515 | 0.00593 | -0.073 | 86.838
2 | 0.574 | 0.00592 | -0.074 | 96.894
2.5 | 0.634 | 0.00617 | -0.075 | 102.703
3 | 0.693 | 0.00734 | -0.076 | 94.496
3.5 | 0.752 | 0.00714 | -0.077 | 105.236
4 | 0.809 | 0.00742 | -0.078 | 109.112
4.5 | 0.866 | 0.00766 | -0.079 | 112.997
5 | 0.92 | 0.00743 | -0.08 | 123.857
5.5 | 0.973 | 0.00765 | -0.081 | 127.157
6 | 1.023 | 0.00795 | -0.082 | 128.681
6.5 | 1.071 | 0.00913 | -0.083 | 117.288
7 | 1.116 | 0.00951 | -0.084 | 117.284
7.5 | 1.158 | 0.0099 | -0.085 | 116.969
8 | 1.196 | 0.01038 | -0.086 | 115.2
8.5 | 1.231 | 0.01075 | -0.087 | 114.499
9 | 1.262 | 0.01121 | -0.088 | 112.641
9.5 | 1.289 | 0.01172 | -0.089 | 109.982
10 | 1.306 | 0.01225 | -0.09 | 106.665
10.5 | 1.318 | 0.01283 | -0.09 | 102.708
11 | 1.325 | 0.01339 | -0.091 | 98.891
11.5 | 1.325 | 0.01411 | -0.092 | 93.906
12 | 1.32 | 0.01477 | -0.093 | 89.38
12.5 | 1.309 | 0.01557 | -0.093 | 84.096
13 | 1.294 | 0.01635 | -0.094 | 79.144
13.5 | 1.273 | 0.01753 | -0.095 | 72.596
14 | 1.247 | 0.01882 | -0.095 | 66.276
14.5 | 1.216 | 0.02051 | -0.096 | 59.284
15 | 1.183 | 0.02209 | -0.096 | 53.552
15.5 | 1.145 | 0.02435 | -0.096 | 47.03
16 | 1.098 | 0.02892 | -0.096 | 37.971

## 132. Re 16M Mach 0.10 (2)
BIGFOIL.COM POLAR EXPORT
NACA66-315
NACA66-315 |  |  |  | Cl Max: | 1.797 | at alpha= | 19 | deg
XFOIL ncrit=9 |  |  |  | L/D Max: | 120.523 | at alpha= | 7.5 | deg
Re: | 16000000 |  |  | Cd Min: | 0.03427 | at alpha= | 19 | deg
Mach: | 0.1 |  |  | Cl=0 at alpha= | -99 | deg
|  |  |  | @ Cl=0.1, Cd= | 0.00334
|  |  |  | @ Cl=0.4, Cd= | 0.0042921
|  |  |  | @ Cl=0.6, Cd= | 0.0062133
alpha (deg) | Cl | Cd | Cm | Cl/Cd
0 | 0.2901 | 0.00334 | -0.0679 | 86.8563
0.5 | 0.3439 | 0.00309 | -0.0684 | 111.2945
1 | 0.3862 | 0.00414 | -0.0663 | 93.285
1.5 | 0.4361 | 0.00469 | -0.0657 | 92.9851
2 | 0.4857 | 0.00522 | -0.0649 | 93.046
2.5 | 0.5364 | 0.00566 | -0.0644 | 94.7703
3 | 0.5867 | 0.00612 | -0.0637 | 95.866
3.5 | 0.638 | 0.00648 | -0.0633 | 98.4568
4 | 0.6916 | 0.00672 | -0.0633 | 102.9167
4.5 | 0.7447 | 0.00698 | -0.0631 | 106.6905
5 | 0.7975 | 0.00722 | -0.063 | 110.4571
5.5 | 0.8489 | 0.00749 | -0.0625 | 113.3378
6 | 0.9003 | 0.00773 | -0.0621 | 116.4683
6.5 | 0.9496 | 0.00803 | -0.0613 | 118.2565
7 | 0.9972 | 0.00834 | -0.0601 | 119.5683
7.5 | 1.0377 | 0.00861 | -0.0574 | 120.5226
8 | 1.0781 | 0.00897 | -0.0547 | 120.1895
8.5 | 1.1175 | 0.00941 | -0.0521 | 118.7566
9 | 1.1574 | 0.00987 | -0.0496 | 117.2644
9.5 | 1.1987 | 0.01031 | -0.0475 | 116.2658
10 | 1.2393 | 0.01081 | -0.0454 | 114.6438
10.5 | 1.2791 | 0.01136 | -0.0432 | 112.5968
11 | 1.3165 | 0.01203 | -0.0407 | 109.4347
11.5 | 1.3536 | 0.01275 | -0.0383 | 106.1647
12 | 1.3912 | 0.01347 | -0.0361 | 103.2814
12.5 | 1.4285 | 0.01424 | -0.0339 | 100.316
13 | 1.4646 | 0.01506 | -0.0316 | 97.251
13.5 | 1.4996 | 0.01598 | -0.0293 | 93.8423
14 | 1.5336 | 0.01699 | -0.027 | 90.2649
14.5 | 1.565 | 0.01817 | -0.0245 | 86.131
15 | 1.5951 | 0.01944 | -0.022 | 82.0525
15.5 | 1.6243 | 0.02082 | -0.0195 | 78.0163
16 | 1.6551 | 0.02215 | -0.0173 | 74.7223
16.5 | 1.6843 | 0.02363 | -0.0152 | 71.278
17 | 1.7113 | 0.02531 | -0.0129 | 67.6136
17.5 | 1.7368 | 0.02713 | -0.0108 | 64.0177
18 | 1.7613 | 0.02913 | -0.0087 | 60.4634
18.5 | 1.7817 | 0.03149 | -0.0065 | 56.5799
19 | 1.797 | 0.03427 | -0.0042 | 52.4365

## 133. Re 16M Mach 0.25 (1)
BIGFOIL.COM POLAR EXPORT
NACA66-315
NACA66-315 |  |  |  | Cl Max: | 1.276 | at alpha= | 10 | deg
JavaFoil+Calcfoil stall+Eppler ext transition |  |  |  | L/D Max: | 135.798 | at alpha= | 5.5 | deg
Re: | 16000000 |  |  | Cd Min: | 0.00529 | at alpha= | -1.5 | deg
Mach: | 0.25 |  |  | Cl=0 at alpha= | -2.6905 | deg
|  |  |  | @ Cl=0.1, Cd= | 0.0058059
|  |  |  | @ Cl=0.4, Cd= | 0.0057348
|  |  |  | @ Cl=0.6, Cd= | 0.006121
alpha (deg) | Cl | Cd | Cm | Cl/Cd
-17 | -0.445 | 0.14007 | -0.015 | -3.176
-16.5 | -0.489 | 0.12066 | -0.017 | -4.056
-16 | -0.529 | 0.1152 | -0.017 | -4.592
-15.5 | -0.565 | 0.10947 | -0.018 | -5.161
-15 | -0.597 | 0.10403 | -0.019 | -5.738
-14.5 | -0.624 | 0.09652 | -0.02 | -6.469
-14 | -0.65 | 0.08719 | -0.022 | -7.454
-13.5 | -0.668 | 0.08202 | -0.023 | -8.138
-13 | -0.693 | 0.06693 | -0.028 | -10.347
-12.5 | -0.805 | 0.01607 | -0.04 | -50.063
-12 | -0.816 | 0.0132 | -0.042 | -61.802
-11.5 | -0.814 | 0.01182 | -0.043 | -68.892
-11 | -0.804 | 0.01091 | -0.045 | -73.727
-10.5 | -0.787 | 0.01013 | -0.046 | -77.645
-10 | -0.763 | 0.00958 | -0.047 | -79.62
-9.5 | -0.733 | 0.00892 | -0.049 | -82.137
-9 | -0.697 | 0.00848 | -0.05 | -82.219
-8.5 | -0.657 | 0.00813 | -0.051 | -80.835
-8 | -0.612 | 0.0078 | -0.052 | -78.489
-7.5 | -0.564 | 0.00746 | -0.054 | -75.604
-7 | -0.513 | 0.00722 | -0.055 | -71.056
-6.5 | -0.459 | 0.00693 | -0.056 | -66.235
-6 | -0.402 | 0.00669 | -0.057 | -60.128
-5.5 | -0.344 | 0.00643 | -0.058 | -53.5
-5 | -0.285 | 0.00624 | -0.06 | -45.587
-4.5 | -0.224 | 0.00535 | -0.061 | -41.895
-4 | -0.163 | 0.00551 | -0.062 | -29.596
-3.5 | -0.101 | 0.00535 | -0.063 | -18.914
-3 | -0.039 | 0.00549 | -0.065 | -7.054
-2.5 | 0.024 | 0.0054 | -0.066 | 4.447
-2 | 0.087 | 0.00594 | -0.067 | 14.65
-1.5 | 0.15 | 0.00529 | -0.068 | 28.4
-1 | 0.213 | 0.0055 | -0.069 | 38.811
-0.5 | 0.277 | 0.00554 | -0.07 | 49.883
0 | 0.34 | 0.00563 | -0.072 | 60.352
0.5 | 0.403 | 0.00574 | -0.073 | 70.177
1 | 0.466 | 0.00584 | -0.074 | 79.77
1.5 | 0.529 | 0.00603 | -0.075 | 87.69
2 | 0.59 | 0.00608 | -0.076 | 96.96
2.5 | 0.651 | 0.00633 | -0.077 | 102.912
3 | 0.712 | 0.00707 | -0.078 | 100.57
3.5 | 0.771 | 0.00737 | -0.079 | 104.591
4 | 0.83 | 0.00713 | -0.08 | 116.471
4.5 | 0.887 | 0.00737 | -0.082 | 120.322
5 | 0.942 | 0.00767 | -0.083 | 122.874
5.5 | 0.994 | 0.00732 | -0.084 | 135.798
6 | 1.044 | 0.00911 | -0.085 | 114.651
6.5 | 1.09 | 0.00949 | -0.086 | 114.858
7 | 1.133 | 0.00989 | -0.086 | 114.526
7.5 | 1.172 | 0.01043 | -0.087 | 112.302
8 | 1.206 | 0.01085 | -0.088 | 111.135
8.5 | 1.234 | 0.01136 | -0.089 | 108.68
9 | 1.257 | 0.01189 | -0.09 | 105.727
9.5 | 1.273 | 0.0125 | -0.091 | 101.875
10 | 1.276 | 0.01313 | -0.092 | 97.128
10.5 | 1.269 | 0.01385 | -0.093 | 91.637
11 | 1.254 | 0.0146 | -0.093 | 85.849
11.5 | 1.228 | 0.01551 | -0.094 | 79.21
12 | 1.193 | 0.01654 | -0.095 | 72.13
12.5 | 1.149 | 0.01764 | -0.096 | 65.137
13 | 1.088 | 0.02068 | -0.095 | 52.581
13.5 | 1.006 | 0.02713 | -0.093 | 37.087
14 | 0.813 | 0.0918 | -0.059 | 8.861
14.5 | 0.752 | 0.09939 | -0.057 | 7.562
15 | 0.683 | 0.11194 | -0.051 | 6.103

## 134. Re 16M Mach 0.25 (2)
BIGFOIL.COM POLAR EXPORT
NACA66-315
NACA66-315 |  |  |  | Cl Max: | 1.7785 | at alpha= | 19 | deg
XFOIL ncrit=9 |  |  |  | L/D Max: | 121.051 | at alpha= | 0.5 | deg
Re: | 16000000 |  |  | Cd Min: | 0.04799 | at alpha= | 19 | deg
Mach: | 0.25 |  |  | Cl=0 at alpha= | -2.5429 | deg
|  |  |  | @ Cl=0.1, Cd= | 0.004707
|  |  |  | @ Cl=0.4, Cd= | 0.0040659
|  |  |  | @ Cl=0.6, Cd= | 0.0062613
alpha (deg) | Cl | Cd | Cm | Cl/Cd
-19.5 | -1.423 | 0.04028 | -0.1212 | -35.3277
-19 | -1.3827 | 0.03461 | -0.1285 | -39.9509
-18 | -1.3777 | 0.02735 | -0.1224 | -50.3729
-17.5 | -1.3638 | 0.02464 | -0.1191 | -55.349
-17 | -1.3458 | 0.02232 | -0.1155 | -60.2957
-16.5 | -1.3183 | 0.02063 | -0.1121 | -63.9021
-16 | -1.2959 | 0.01874 | -0.1082 | -69.1515
-15.5 | -1.2668 | 0.01727 | -0.1044 | -73.3526
-15 | -1.2359 | 0.01593 | -0.1007 | -77.5832
-14.5 | -1.1993 | 0.01491 | -0.0973 | -80.4359
-14 | -1.1676 | 0.01371 | -0.0933 | -85.1641
-13.5 | -1.1303 | 0.01278 | -0.0898 | -88.4429
-13 | -1.0929 | 0.01193 | -0.0862 | -91.6094
-12.5 | -1.0546 | 0.01114 | -0.0827 | -94.6679
-12 | -1.0142 | 0.01051 | -0.0793 | -96.4986
-11.5 | -0.9752 | 0.00989 | -0.0757 | -98.6047
-11 | -0.938 | 0.00938 | -0.0715 | -100
-10.5 | -0.8976 | 0.00901 | -0.0678 | -99.6226
-10 | -0.8479 | 0.00862 | -0.066 | -98.3643
-9.5 | -0.7958 | 0.00826 | -0.0646 | -96.3438
-9 | -0.7429 | 0.00791 | -0.0635 | -93.9191
-8.5 | -0.6898 | 0.00755 | -0.0625 | -91.3642
-8 | -0.6357 | 0.00722 | -0.0617 | -88.0471
-7.5 | -0.5797 | 0.00694 | -0.0614 | -83.5303
-7 | -0.5227 | 0.00669 | -0.0613 | -78.1315
-6.5 | -0.4652 | 0.00646 | -0.0613 | -72.0124
-6 | -0.4081 | 0.0062 | -0.0614 | -65.8226
-5.5 | -0.3502 | 0.00599 | -0.0616 | -58.4641
-4.5 | -0.2327 | 0.00565 | -0.0626 | -41.1858
-4 | -0.1735 | 0.00545 | -0.0632 | -31.8349
-3 | -0.0544 | 0.00516 | -0.0647 | -10.5426
-2.5 | 0.0051 | 0.00504 | -0.0655 | 1.0119
-2 | 0.0651 | 0.00488 | -0.0664 | 13.3402
-1.5 | 0.1236 | 0.00459 | -0.0671 | 26.9281
-1 | 0.1818 | 0.00426 | -0.0678 | 42.6761
-0.5 | 0.2403 | 0.00384 | -0.0687 | 62.5781
0 | 0.2992 | 0.00326 | -0.0699 | 91.7791
0.5 | 0.3571 | 0.00295 | -0.0708 | 121.0508
1 | 0.3988 | 0.00405 | -0.0683 | 98.4691
1.5 | 0.4478 | 0.0047 | -0.0671 | 95.2766
2 | 0.4979 | 0.00524 | -0.0661 | 95.0191
3 | 0.5983 | 0.00625 | -0.064 | 95.728
3.5 | 0.6507 | 0.0066 | -0.0633 | 98.5909
4 | 0.7051 | 0.00685 | -0.0629 | 102.9343
4.5 | 0.7589 | 0.00711 | -0.0625 | 106.737
5 | 0.8117 | 0.00739 | -0.0617 | 109.8376
5.5 | 0.8633 | 0.00767 | -0.0607 | 112.5554
6 | 0.912 | 0.00794 | -0.0591 | 114.8615
6.5 | 0.9528 | 0.00826 | -0.0558 | 115.3511
7 | 0.9962 | 0.00863 | -0.0531 | 115.4345
7.5 | 1.0399 | 0.00902 | -0.0505 | 115.2882
8 | 1.0828 | 0.00949 | -0.0479 | 114.0991
8.5 | 1.1241 | 0.01004 | -0.045 | 111.9622
9 | 1.167 | 0.01057 | -0.0424 | 110.4068
9.5 | 1.2098 | 0.01114 | -0.0399 | 108.5996
10 | 1.2517 | 0.0118 | -0.0373 | 106.0763
10.5 | 1.292 | 0.01256 | -0.0344 | 102.8662
11 | 1.3309 | 0.01341 | -0.0314 | 99.2468
11.5 | 1.3703 | 0.01428 | -0.0286 | 95.9594
12 | 1.4101 | 0.01517 | -0.0259 | 92.9532
12.5 | 1.4485 | 0.01618 | -0.023 | 89.5241
13 | 1.485 | 0.01733 | -0.0199 | 85.6896
13.5 | 1.5189 | 0.01867 | -0.0167 | 81.3551
14 | 1.5515 | 0.02013 | -0.0134 | 77.074
14.5 | 1.5842 | 0.02169 | -0.0102 | 73.0383
15 | 1.6183 | 0.02323 | -0.0073 | 69.6642
16 | 1.6766 | 0.02719 | -0.0011 | 61.6624
16.5 | 1.7014 | 0.02962 | 0.002 | 57.4409
17 | 1.7209 | 0.03257 | 0.0052 | 52.837
17.5 | 1.7412 | 0.03563 | 0.008 | 48.8689
18 | 1.7592 | 0.03908 | 0.0105 | 45.0154
18.5 | 1.7689 | 0.04337 | 0.0129 | 40.7863
19 | 1.7785 | 0.04799 | 0.0147 | 37.0598

## 135. Re 16M Mach 0.50 (1)
BIGFOIL.COM POLAR EXPORT
NACA66-315
NACA66-315 |  |  |  | Cl Max: | 1.244 | at alpha= | 20 | deg
JavaFoil+Calcfoil stall+Eppler ext transition |  |  |  | L/D Max: | 112.371 | at alpha= | 2 | deg
Re: | 16000000 |  |  | Cd Min: | 0.00537 | at alpha= | -1.5 | deg
Mach: | 0.5 |  |  | Cl=0 at alpha= | -2.6929 | deg
|  |  |  | @ Cl=0.1, Cd= | 0.0061745
|  |  |  | @ Cl=0.4, Cd= | 0.0058679
|  |  |  | @ Cl=0.6, Cd= | 0.0058241
alpha (deg) | Cl | Cd | Cm | Cl/Cd
-20 | -0.959 | 0.17089 | -0.017 | -5.615
-19.5 | -0.931 | 0.16554 | -0.017 | -5.625
-19 | -0.906 | 0.15131 | -0.019 | -5.99
-18.5 | -0.879 | 0.14493 | -0.019 | -6.064
-18 | -0.85 | 0.14308 | -0.019 | -5.939
-17.5 | -0.822 | 0.13589 | -0.02 | -6.048
-17 | -0.795 | 0.12564 | -0.02 | -6.327
-16.5 | -0.772 | 0.11378 | -0.022 | -6.782
-16 | -0.744 | 0.10785 | -0.023 | -6.896
-15.5 | -0.721 | 0.09681 | -0.025 | -7.445
-15 | -0.717 | 0.07004 | -0.031 | -10.242
-14.5 | -0.763 | 0.02447 | -0.039 | -31.192
-14 | -0.63 | 0.09427 | -0.024 | -6.681
-13.5 | -0.605 | 0.08636 | -0.026 | -7
-13 | -0.582 | 0.07649 | -0.029 | -7.603
-12.5 | -0.637 | 0.02108 | -0.044 | -30.204
-12 | -0.617 | 0.01565 | -0.047 | -39.458
-11.5 | -0.589 | 0.01362 | -0.048 | -43.22
-11 | -0.557 | 0.01268 | -0.05 | -43.924
-10.5 | -0.434 | 0.06848 | -0.025 | -6.336
-10 | -0.407 | 0.06188 | -0.027 | -6.58
-9.5 | -0.384 | 0.05319 | -0.033 | -7.217
-9 | -0.426 | 0.01082 | -0.055 | -39.338
-8.5 | -0.324 | 0.05254 | -0.029 | -6.162
-8 | -0.431 | 0.04809 | -0.031 | -8.961
-7.5 | -0.554 | 0.0089 | -0.059 | -62.252
-7 | -0.531 | 0.00833 | -0.061 | -63.756
-6.5 | -0.488 | 0.00793 | -0.062 | -61.57
-6 | -0.434 | 0.00751 | -0.064 | -57.788
-5.5 | -0.375 | 0.00718 | -0.065 | -52.165
-5 | -0.312 | 0.00685 | -0.066 | -45.583
-4.5 | -0.247 | 0.00659 | -0.068 | -37.486
-4 | -0.18 | 0.00633 | -0.069 | -28.451
-3.5 | -0.112 | 0.00611 | -0.07 | -18.332
-3 | -0.043 | 0.00592 | -0.072 | -7.254
-2.5 | 0.027 | 0.00579 | -0.073 | 4.61
-2 | 0.097 | 0.00621 | -0.075 | 15.585
-1.5 | 0.168 | 0.00537 | -0.076 | 31.257
-1 | 0.238 | 0.00558 | -0.077 | 42.696
-0.5 | 0.309 | 0.00569 | -0.079 | 54.336
0 | 0.38 | 0.00582 | -0.08 | 65.254
0.5 | 0.451 | 0.00599 | -0.081 | 75.259
1 | 0.521 | 0.00579 | -0.083 | 89.945
1.5 | 0.591 | 0.00582 | -0.084 | 101.417
2 | 0.657 | 0.00585 | -0.085 | 112.371
2.5 | 0.724 | 0.0078 | -0.086 | 92.816
3 | 0.79 | 0.00816 | -0.087 | 96.743
3.5 | 0.854 | 0.00853 | -0.088 | 100.139
4 | 0.917 | 0.00893 | -0.09 | 102.708
4.5 | 0.975 | 0.00935 | -0.091 | 104.223
5 | 1.027 | 0.00982 | -0.092 | 104.585
5.5 | 1.072 | 0.01032 | -0.093 | 103.94
6 | 1.105 | 0.01095 | -0.094 | 100.985
6.5 | 1.12 | 0.01172 | -0.095 | 95.552
7 | 1.1 | 0.01265 | -0.096 | 86.97
7.5 | 0.972 | 0.01367 | -0.097 | 71.05
8 | 0.599 | 0.04797 | -0.06 | 12.494
8.5 | 0.743 | 0.01689 | -0.097 | 43.952
9 | 0.786 | 0.01555 | -0.1 | 50.566
9.5 | 0.817 | 0.01698 | -0.101 | 48.132
10 | 0.845 | 0.01879 | -0.101 | 44.957
10.5 | 0.727 | 0.072 | -0.053 | 10.102
11 | 0.913 | 0.01852 | -0.104 | 49.283
11.5 | 0.942 | 0.02023 | -0.104 | 46.577
12 | 0.968 | 0.02306 | -0.104 | 41.991
12.5 | 0.985 | 0.02806 | -0.104 | 35.099
13 | 0.871 | 0.08913 | -0.066 | 9.771
13.5 | 1.06 | 0.02556 | -0.107 | 41.482
14 | 1.07 | 0.0331 | -0.105 | 32.319
14.5 | 1.093 | 0.03757 | -0.105 | 29.093
15 | 0.982 | 0.10611 | -0.072 | 9.257
15.5 | 1.001 | 0.1204 | -0.067 | 8.314
16 | 1.031 | 0.12469 | -0.07 | 8.271
16.5 | 1.062 | 0.12699 | -0.074 | 8.364
17 | 1.081 | 0.14731 | -0.07 | 7.34
17.5 | 1.109 | 0.15223 | -0.071 | 7.286
18 | 1.138 | 0.15736 | -0.073 | 7.229
18.5 | 1.168 | 0.15766 | -0.076 | 7.407
19 | 1.189 | 0.18414 | -0.074 | 6.457
19.5 | 1.217 | 0.19224 | -0.076 | 6.329
20 | 1.244 | 0.1941 | -0.077 | 6.409

## 136. Re 16M Mach 0.50 (2)
BIGFOIL.COM POLAR EXPORT
NACA66-315
NACA66-315 |  |  |  | Cl Max: | 1.2219 | at alpha= | 9.5 | deg
XFOIL ncrit=9 |  |  |  | L/D Max: | 145.658 | at alpha= | 0.5 | deg
Re: | 16000000 |  |  | Cd Min: | 0.12124 | at alpha= | 14.5 | deg
Mach: | 0.5 |  |  | Cl=0 at alpha= | -2.5765 | deg
|  |  |  | @ Cl=0.1, Cd= | 0.0049847
|  |  |  | @ Cl=0.4, Cd= | 0.0028391
|  |  |  | @ Cl=0.6, Cd= | 0.0064439
alpha (deg) | Cl | Cd | Cm | Cl/Cd
-13.5 | -0.4231 | 0.09546 | -0.1097 | -4.4322
-13 | -0.4313 | 0.08518 | -0.1159 | -5.0634
-12.5 | -0.443 | 0.07441 | -0.1226 | -5.9535
-12 | -0.4596 | 0.06041 | -0.1327 | -7.608
-11.5 | -0.4907 | 0.0488 | -0.1406 | -10.0553
-11 | -0.5217 | 0.04061 | -0.1427 | -12.8466
-10.5 | -0.5572 | 0.03368 | -0.1408 | -16.5439
-10 | -0.5931 | 0.02771 | -0.1354 | -21.4038
-9.5 | -0.6317 | 0.02209 | -0.1267 | -28.5967
-9 | -0.6621 | 0.01664 | -0.1163 | -39.7897
-8.5 | -0.666 | 0.01154 | -0.1069 | -57.7123
-8 | -0.6443 | 0.00934 | -0.0983 | -68.9829
-7.5 | -0.6103 | 0.00823 | -0.0907 | -74.1555
-7 | -0.5709 | 0.00767 | -0.0836 | -74.4329
-6.5 | -0.5132 | 0.00722 | -0.08 | -71.0803
-6 | -0.4517 | 0.00685 | -0.0776 | -65.9416
-5.5 | -0.3877 | 0.00652 | -0.0759 | -59.4632
-5 | -0.323 | 0.00622 | -0.0748 | -51.9293
-4.5 | -0.2568 | 0.00598 | -0.0742 | -42.9431
-4 | -0.1901 | 0.00576 | -0.074 | -33.0035
-3.5 | -0.1237 | 0.00555 | -0.074 | -22.2883
-3 | -0.0565 | 0.00538 | -0.0743 | -10.5019
-2.5 | 0.0102 | 0.00523 | -0.0747 | 1.9503
-2 | 0.0782 | 0.00506 | -0.0755 | 15.4545
-1.5 | 0.1448 | 0.00483 | -0.0762 | 29.9793
-1 | 0.2083 | 0.0044 | -0.0764 | 47.3409
-0.5 | 0.2734 | 0.00385 | -0.0773 | 71.013
0 | 0.339 | 0.00303 | -0.0786 | 111.8812
0.5 | 0.4093 | 0.00281 | -0.0801 | 145.6584
1 | 0.4598 | 0.00361 | -0.0777 | 127.3684
1.5 | 0.4982 | 0.00472 | -0.0729 | 105.5508
2 | 0.5454 | 0.00538 | -0.0697 | 101.3755
2.5 | 0.5844 | 0.00614 | -0.0647 | 95.1792
3 | 0.6152 | 0.00674 | -0.0578 | 91.276
3.5 | 0.6559 | 0.0073 | -0.053 | 89.8493
4 | 0.7064 | 0.00772 | -0.0501 | 91.5026
4.5 | 0.7583 | 0.00817 | -0.0473 | 92.8152
5 | 0.8088 | 0.00871 | -0.0442 | 92.8588
5.5 | 0.861 | 0.00926 | -0.0413 | 92.9806
6 | 0.9118 | 0.00991 | -0.0381 | 92.0081
6.5 | 0.9626 | 0.01062 | -0.0346 | 90.6403
7 | 1.0138 | 0.01139 | -0.0311 | 89.0079
7.5 | 1.064 | 0.01227 | -0.0272 | 86.7156
8 | 1.1124 | 0.0133 | -0.0229 | 83.6391
8.5 | 1.1583 | 0.01453 | -0.018 | 79.7178
9 | 1.1996 | 0.01607 | -0.0124 | 74.6484
9.5 | 1.2219 | 0.01859 | -0.0048 | 65.7289
10 | 1.2201 | 0.02261 | 0.0042 | 53.9628
10.5 | 1.2109 | 0.02797 | 0.0124 | 43.2928
11 | 1.1832 | 0.03525 | 0.0193 | 33.566
11.5 | 1.1478 | 0.04363 | 0.0237 | 26.3076
12 | 1.1086 | 0.05341 | 0.0252 | 20.7564
12.5 | 1.0732 | 0.06432 | 0.0233 | 16.6853
13.5 | 1.0083 | 0.09118 | 0.009 | 11.0583
14 | 0.9844 | 0.1063 | -0.0016 | 9.2606
14.5 | 0.968 | 0.12124 | -0.0119 | 7.9842

## 137. Re 18M Mach 0.00 (1)
BIGFOIL.COM POLAR EXPORT
NACA66-315
NACA66-315 |  |  |  | Cl Max: | 1.337 | at alpha= | 11.5 | deg
JavaFoil+Calcfoil stall+Eppler ext transition |  |  |  | L/D Max: | 143.471 | at alpha= | 6.5 | deg
Re: | 18000000 |  |  | Cd Min: | 0.00546 | at alpha= | -3.5 | deg
Mach: | 0 |  |  | Cl=0 at alpha= | -2.6885 | deg
|  |  |  | @ Cl=0.1, Cd= | 0.0058671
|  |  |  | @ Cl=0.4, Cd= | 0.0057962
|  |  |  | @ Cl=0.6, Cd= | 0.0062117
alpha (deg) | Cl | Cd | Cm | Cl/Cd
-19 | -0.698 | 0.13888 | -0.015 | -5.023
-18.5 | -0.72 | 0.13095 | -0.016 | -5.499
-18 | -0.743 | 0.12131 | -0.017 | -6.124
-17.5 | -0.764 | 0.11284 | -0.018 | -6.772
-17 | -0.782 | 0.10487 | -0.02 | -7.453
-16.5 | -0.795 | 0.09486 | -0.021 | -8.377
-16 | -0.803 | 0.0881 | -0.023 | -9.116
-15.5 | -0.826 | 0.0691 | -0.026 | -11.948
-15 | -0.926 | 0.01948 | -0.033 | -47.524
-14.5 | -0.929 | 0.0174 | -0.035 | -53.376
-14 | -0.932 | 0.01489 | -0.036 | -62.582
-13.5 | -0.928 | 0.01351 | -0.037 | -68.675
-13 | -0.919 | 0.01234 | -0.039 | -74.481
-12.5 | -0.906 | 0.01139 | -0.04 | -79.524
-12 | -0.888 | 0.01077 | -0.041 | -82.426
-11.5 | -0.865 | 0.01023 | -0.042 | -84.576
-11 | -0.839 | 0.00955 | -0.044 | -87.81
-10.5 | -0.808 | 0.00915 | -0.045 | -88.339
-10 | -0.774 | 0.00864 | -0.046 | -89.608
-9.5 | -0.736 | 0.00827 | -0.047 | -89.031
-9 | -0.695 | 0.00793 | -0.048 | -87.705
-8.5 | -0.651 | 0.00761 | -0.05 | -85.517
-8 | -0.604 | 0.00731 | -0.051 | -82.645
-7.5 | -0.554 | 0.00706 | -0.052 | -78.484
-7 | -0.502 | 0.00682 | -0.053 | -73.596
-6.5 | -0.448 | 0.0066 | -0.054 | -67.924
-6 | -0.392 | 0.00561 | -0.056 | -69.973
-5.5 | -0.335 | 0.0058 | -0.057 | -57.761
-5 | -0.277 | 0.00562 | -0.058 | -49.324
-4.5 | -0.218 | 0.0058 | -0.059 | -37.6
-4 | -0.158 | 0.00562 | -0.06 | -28.166
-3.5 | -0.098 | 0.00546 | -0.061 | -17.967
-3 | -0.038 | 0.00584 | -0.063 | -6.435
-2.5 | 0.023 | 0.00592 | -0.064 | 3.927
-2 | 0.084 | 0.00596 | -0.065 | 14.14
-1.5 | 0.146 | 0.0056 | -0.066 | 26.021
-1 | 0.207 | 0.00562 | -0.067 | 36.768
-0.5 | 0.268 | 0.00563 | -0.068 | 47.571
0 | 0.329 | 0.00575 | -0.069 | 57.279
0.5 | 0.39 | 0.00577 | -0.07 | 67.614
1 | 0.451 | 0.00593 | -0.072 | 76.119
1.5 | 0.512 | 0.00603 | -0.073 | 84.88
2 | 0.571 | 0.00626 | -0.074 | 91.259
2.5 | 0.631 | 0.00616 | -0.075 | 102.478
3 | 0.69 | 0.00719 | -0.076 | 95.976
3.5 | 0.749 | 0.00702 | -0.077 | 106.709
4 | 0.806 | 0.00721 | -0.078 | 111.744
4.5 | 0.862 | 0.00746 | -0.079 | 115.543
5 | 0.916 | 0.00775 | -0.08 | 118.203
5.5 | 0.969 | 0.00746 | -0.081 | 129.805
6 | 1.019 | 0.00775 | -0.082 | 131.584
6.5 | 1.067 | 0.00744 | -0.083 | 143.471
7 | 1.113 | 0.00927 | -0.084 | 120.056
7.5 | 1.155 | 0.00968 | -0.085 | 119.394
8 | 1.194 | 0.01008 | -0.086 | 118.456
8.5 | 1.23 | 0.01043 | -0.087 | 117.918
9 | 1.263 | 0.01087 | -0.088 | 116.183
9.5 | 1.29 | 0.01135 | -0.088 | 113.661
10 | 1.31 | 0.01188 | -0.089 | 110.227
10.5 | 1.324 | 0.01242 | -0.09 | 106.576
11 | 1.333 | 0.01292 | -0.091 | 103.169
11.5 | 1.337 | 0.01359 | -0.092 | 98.38
12 | 1.335 | 0.01421 | -0.092 | 94.004
12.5 | 1.329 | 0.01495 | -0.093 | 88.869
13 | 1.318 | 0.01566 | -0.094 | 84.134
13.5 | 1.302 | 0.01655 | -0.095 | 78.685
14 | 1.281 | 0.01791 | -0.095 | 71.52
14.5 | 1.255 | 0.01928 | -0.096 | 65.1
15 | 1.224 | 0.02143 | -0.096 | 57.138
15.5 | 1.194 | 0.02283 | -0.096 | 52.323
16 | 1.153 | 0.02679 | -0.096 | 43.048
16.5 | 1.11 | 0.03174 | -0.095 | 34.966

## 138. Re 18M Mach 0.00 (2)
BIGFOIL.COM POLAR EXPORT
NACA66-315
NACA66-315 |  |  |  | Cl Max: | 1.8402 | at alpha= | 20 | deg
XFOIL ncrit=9 |  |  |  | L/D Max: | 124.461 | at alpha= | 8 | deg
Re: | 18000000 |  |  | Cd Min: | 0.03668 | at alpha= | 20 | deg
Mach: | 0 |  |  | Cl=0 at alpha= | -2.5371 | deg
|  |  |  | @ Cl=0.1, Cd= | 0.0046057
|  |  |  | @ Cl=0.4, Cd= | 0.0044513
|  |  |  | @ Cl=0.6, Cd= | 0.0061206
alpha (deg) | Cl | Cd | Cm | Cl/Cd
-20 | -1.5199 | 0.02267 | -0.0972 | -67.0446
-19.5 | -1.4949 | 0.02124 | -0.0958 | -70.3814
-19 | -1.4718 | 0.01989 | -0.0934 | -73.997
-18.5 | -1.4466 | 0.01865 | -0.0912 | -77.5657
-18 | -1.4192 | 0.01751 | -0.089 | -81.0508
-17.5 | -1.3901 | 0.01649 | -0.0868 | -84.2996
-17 | -1.3595 | 0.01556 | -0.0847 | -87.3715
-16.5 | -1.3266 | 0.01474 | -0.0827 | -90
-16 | -1.2938 | 0.01395 | -0.0805 | -92.7455
-15.5 | -1.2597 | 0.01321 | -0.0784 | -95.3596
-15 | -1.2256 | 0.01251 | -0.076 | -97.9696
-14.5 | -1.1891 | 0.01191 | -0.074 | -99.8405
-14 | -1.1556 | 0.01121 | -0.0712 | -103.0865
-13.5 | -1.1184 | 0.01069 | -0.069 | -104.6211
-13 | -1.0843 | 0.01012 | -0.066 | -107.1443
-12.5 | -1.0536 | 0.00961 | -0.062 | -109.6358
-12 | -1.0153 | 0.00928 | -0.0594 | -109.4073
-11.5 | -0.9694 | 0.00892 | -0.0584 | -108.6771
-11 | -0.9217 | 0.00858 | -0.0575 | -107.4242
-10.5 | -0.8728 | 0.00828 | -0.0569 | -105.4106
-10 | -0.8226 | 0.00798 | -0.0566 | -103.0827
-9.5 | -0.7712 | 0.00769 | -0.0564 | -100.2861
-9 | -0.72 | 0.00737 | -0.0561 | -97.6934
-8.5 | -0.668 | 0.00708 | -0.0561 | -94.3503
-8 | -0.6148 | 0.00682 | -0.0562 | -90.1466
-7.5 | -0.5604 | 0.0066 | -0.0565 | -84.9091
-7 | -0.5053 | 0.00638 | -0.0569 | -79.2006
-6.5 | -0.4501 | 0.00617 | -0.0574 | -72.9498
-6 | -0.3948 | 0.00594 | -0.0579 | -66.4646
-5.5 | -0.3387 | 0.00577 | -0.0585 | -58.7002
-5 | -0.2822 | 0.00561 | -0.0591 | -50.303
-4.5 | -0.2254 | 0.00545 | -0.0599 | -41.3578
-4 | -0.1682 | 0.00527 | -0.0607 | -31.9165
-3.5 | -0.1108 | 0.00515 | -0.0615 | -21.5146
-3 | -0.0537 | 0.00503 | -0.0622 | -10.6759
-2.5 | 0.0043 | 0.0049 | -0.0632 | 0.87755
-2 | 0.0619 | 0.00476 | -0.0641 | 13.0042
-1.5 | 0.1187 | 0.00453 | -0.0648 | 26.2031
-1 | 0.1753 | 0.00422 | -0.0656 | 41.5403
0 | 0.2877 | 0.0036 | -0.0672 | 79.9167
0.5 | 0.337 | 0.00342 | -0.0671 | 98.538
1 | 0.3817 | 0.00428 | -0.0656 | 89.1822
2 | 0.4832 | 0.00523 | -0.0647 | 92.3901
2.5 | 0.5348 | 0.00562 | -0.0644 | 95.1601
3 | 0.5857 | 0.00603 | -0.0639 | 97.131
3.5 | 0.6378 | 0.00636 | -0.0637 | 100.283
4 | 0.6916 | 0.00658 | -0.0638 | 105.1064
4.5 | 0.7449 | 0.00682 | -0.0638 | 109.2229
5 | 0.7977 | 0.00705 | -0.0637 | 113.1489
5.5 | 0.8495 | 0.00732 | -0.0635 | 116.0519
6 | 0.9011 | 0.00756 | -0.0632 | 119.1931
6.5 | 0.9507 | 0.00785 | -0.0625 | 121.1083
7 | 0.9996 | 0.00814 | -0.0618 | 122.801
7.5 | 1.0466 | 0.00842 | -0.0606 | 124.2993
8 | 1.0853 | 0.00872 | -0.0577 | 124.461
8.5 | 1.1234 | 0.00914 | -0.0548 | 122.9103
9.5 | 1.2041 | 0.00995 | -0.0503 | 121.0151
10 | 1.2442 | 0.01041 | -0.0481 | 119.5197
10.5 | 1.2834 | 0.01093 | -0.046 | 117.4199
11 | 1.321 | 0.01156 | -0.0436 | 114.2734
11.5 | 1.3581 | 0.01221 | -0.0413 | 111.2285
12 | 1.3953 | 0.01287 | -0.0391 | 108.4149
12.5 | 1.4323 | 0.01358 | -0.037 | 105.4713
13 | 1.4693 | 0.01432 | -0.035 | 102.6047
13.5 | 1.5039 | 0.01517 | -0.0327 | 99.1365
14 | 1.5369 | 0.01614 | -0.0304 | 95.223
14.5 | 1.5686 | 0.01722 | -0.028 | 91.0918
15 | 1.6001 | 0.01834 | -0.0257 | 87.2465
15.5 | 1.6295 | 0.01959 | -0.0233 | 83.1802
16 | 1.6596 | 0.02085 | -0.0212 | 79.5971
16.5 | 1.6895 | 0.02216 | -0.0192 | 76.241
17 | 1.7176 | 0.02363 | -0.0172 | 72.6873
17.5 | 1.7436 | 0.02528 | -0.0151 | 68.9715
18 | 1.7685 | 0.02706 | -0.0131 | 65.3548
18.5 | 1.7911 | 0.02909 | -0.0111 | 61.571
19 | 1.8094 | 0.0315 | -0.0089 | 57.4413
20 | 1.8402 | 0.03668 | -0.0046 | 50.169

## 139. Re 18M Mach 0.10 (1)
BIGFOIL.COM POLAR EXPORT
NACA66-315
NACA66-315 |  |  |  | Cl Max: | 1.326 | at alpha= | 11.5 | deg
JavaFoil+Calcfoil stall+Eppler ext transition |  |  |  | L/D Max: | 142.992 | at alpha= | 6.5 | deg
Re: | 18000000 |  |  | Cd Min: | 0.00549 | at alpha= | -5.5 | deg
Mach: | 0.1 |  |  | Cl=0 at alpha= | -2.6885 | deg
|  |  |  | @ Cl=0.1, Cd= | 0.0058562
|  |  |  | @ Cl=0.4, Cd= | 0.0058418
|  |  |  | @ Cl=0.6, Cd= | 0.0065707
alpha (deg) | Cl | Cd | Cm | Cl/Cd
-18.5 | -0.677 | 0.13169 | -0.016 | -5.139
-18 | -0.701 | 0.12563 | -0.017 | -5.58
-17.5 | -0.725 | 0.11775 | -0.018 | -6.157
-17 | -0.745 | 0.11044 | -0.019 | -6.745
-16.5 | -0.757 | 0.10392 | -0.02 | -7.283
-16 | -0.768 | 0.09709 | -0.021 | -7.908
-15.5 | -0.78 | 0.08705 | -0.023 | -8.965
-15 | -0.891 | 0.02339 | -0.033 | -38.085
-14.5 | -0.901 | 0.01984 | -0.034 | -45.412
-14 | -0.91 | 0.01626 | -0.036 | -55.967
-13.5 | -0.912 | 0.01403 | -0.038 | -65.007
-13 | -0.906 | 0.01282 | -0.039 | -70.675
-12.5 | -0.897 | 0.01161 | -0.04 | -77.24
-12 | -0.881 | 0.01087 | -0.041 | -81.029
-11.5 | -0.86 | 0.01039 | -0.043 | -82.75
-11 | -0.836 | 0.00966 | -0.044 | -86.49
-10.5 | -0.807 | 0.00924 | -0.045 | -87.276
-10 | -0.773 | 0.00878 | -0.046 | -88.071
-9.5 | -0.737 | 0.00834 | -0.047 | -88.324
-9 | -0.696 | 0.00799 | -0.049 | -87.166
-8.5 | -0.652 | 0.00767 | -0.05 | -85.063
-8 | -0.605 | 0.00738 | -0.051 | -82.056
-7.5 | -0.556 | 0.00711 | -0.052 | -78.187
-7 | -0.504 | 0.00687 | -0.053 | -73.376
-6.5 | -0.45 | 0.00662 | -0.055 | -68.028
-6 | -0.394 | 0.00564 | -0.056 | -69.84
-5.5 | -0.337 | 0.00549 | -0.057 | -61.271
-5 | -0.278 | 0.00565 | -0.058 | -49.246
-4.5 | -0.219 | 0.00577 | -0.059 | -37.956
-4 | -0.159 | 0.00567 | -0.061 | -28.05
-3.5 | -0.099 | 0.00551 | -0.062 | -17.885
-3 | -0.038 | 0.0058 | -0.063 | -6.505
-2.5 | 0.023 | 0.0059 | -0.064 | 3.964
-2 | 0.085 | 0.00593 | -0.065 | 14.286
-1.5 | 0.146 | 0.00563 | -0.066 | 25.997
-1 | 0.208 | 0.00559 | -0.067 | 37.179
-0.5 | 0.269 | 0.00569 | -0.069 | 47.326
0 | 0.331 | 0.00571 | -0.07 | 57.896
0.5 | 0.392 | 0.00583 | -0.071 | 67.227
1 | 0.453 | 0.00592 | -0.072 | 76.653
1.5 | 0.515 | 0.0061 | -0.073 | 84.38
2 | 0.574 | 0.00625 | -0.074 | 91.789
2.5 | 0.634 | 0.00699 | -0.075 | 90.741
3 | 0.693 | 0.00729 | -0.076 | 95.094
3.5 | 0.752 | 0.00701 | -0.077 | 107.39
4 | 0.81 | 0.00728 | -0.078 | 111.14
4.5 | 0.866 | 0.00754 | -0.079 | 114.825
5 | 0.92 | 0.00775 | -0.08 | 118.734
5.5 | 0.973 | 0.0075 | -0.081 | 129.769
6 | 1.023 | 0.00779 | -0.082 | 131.419
6.5 | 1.071 | 0.00749 | -0.083 | 142.992
7 | 1.116 | 0.00932 | -0.084 | 119.749
7.5 | 1.158 | 0.00975 | -0.085 | 118.813
8 | 1.197 | 0.01017 | -0.086 | 117.729
8.5 | 1.232 | 0.01055 | -0.087 | 116.817
9 | 1.263 | 0.01103 | -0.088 | 114.53
9.5 | 1.289 | 0.01146 | -0.089 | 112.482
10 | 1.307 | 0.01201 | -0.09 | 108.829
10.5 | 1.319 | 0.01255 | -0.091 | 105.136
11 | 1.325 | 0.01309 | -0.091 | 101.23
11.5 | 1.326 | 0.01379 | -0.092 | 96.18
12 | 1.321 | 0.01443 | -0.093 | 91.557
12.5 | 1.31 | 0.01523 | -0.094 | 86.064
13 | 1.295 | 0.01597 | -0.094 | 81.072
13.5 | 1.273 | 0.01732 | -0.095 | 73.519
14 | 1.248 | 0.01834 | -0.095 | 68.059
14.5 | 1.217 | 0.01994 | -0.096 | 61.042
15 | 1.184 | 0.02152 | -0.096 | 55.021
15.5 | 1.144 | 0.02438 | -0.096 | 46.93
16 | 1.102 | 0.02746 | -0.096 | 40.127
16.5 | 0.969 | 0.0715 | -0.082 | 13.551

## 140. Re 18M Mach 0.10 (2)
BIGFOIL.COM POLAR EXPORT
NACA66-315
NACA66-315 |  |  |  | Cl Max: | 1.808 | at alpha= | 19 | deg
XFOIL ncrit=9 |  |  |  | L/D Max: | 123.775 | at alpha= | 7.5 | deg
Re: | 18000000 |  |  | Cd Min: | 0.03348 | at alpha= | 19 | deg
Mach: | 0.1 |  |  | Cl=0 at alpha= | -99 | deg
|  |  |  | @ Cl=0.1, Cd= | 0.00359
|  |  |  | @ Cl=0.4, Cd= | 0.0044104
|  |  |  | @ Cl=0.6, Cd= | 0.0061251
alpha (deg) | Cl | Cd | Cm | Cl/Cd
0 | 0.2895 | 0.00359 | -0.0676 | 80.6407
1 | 0.3839 | 0.00427 | -0.0659 | 89.9063
1.5 | 0.4355 | 0.00472 | -0.0656 | 92.2669
2 | 0.4854 | 0.00524 | -0.0649 | 92.6336
2.5 | 0.5371 | 0.00563 | -0.0645 | 95.3996
3 | 0.5881 | 0.00605 | -0.064 | 97.2066
3.5 | 0.6404 | 0.00638 | -0.0637 | 100.3762
4 | 0.6944 | 0.0066 | -0.0638 | 105.2121
4.5 | 0.7479 | 0.00684 | -0.0638 | 109.3421
5 | 0.8008 | 0.00708 | -0.0636 | 113.1073
5.5 | 0.8527 | 0.00735 | -0.0633 | 116.0136
6 | 0.9043 | 0.0076 | -0.0629 | 118.9868
6.5 | 0.9539 | 0.00789 | -0.0621 | 120.8999
7 | 1.0027 | 0.00818 | -0.0612 | 122.5795
7.5 | 1.0459 | 0.00845 | -0.059 | 123.7751
8 | 1.0855 | 0.00879 | -0.0562 | 123.4926
8.5 | 1.1243 | 0.00923 | -0.0533 | 121.8093
9 | 1.1651 | 0.00965 | -0.051 | 120.7358
9.5 | 1.2065 | 0.01007 | -0.0489 | 119.8113
10 | 1.2468 | 0.01056 | -0.0467 | 118.0682
10.5 | 1.2857 | 0.01112 | -0.0443 | 115.6205
11 | 1.323 | 0.01178 | -0.0418 | 112.309
11.5 | 1.3608 | 0.01246 | -0.0394 | 109.2135
12 | 1.3995 | 0.01312 | -0.0373 | 106.6692
12.5 | 1.4362 | 0.01388 | -0.035 | 103.4726
13 | 1.4725 | 0.01469 | -0.0327 | 100.2383
13.5 | 1.508 | 0.01558 | -0.0305 | 96.7908
14 | 1.5408 | 0.01663 | -0.028 | 92.6518
14.5 | 1.5719 | 0.01779 | -0.0254 | 88.3586
15 | 1.603 | 0.019 | -0.0229 | 84.3684
15.5 | 1.6348 | 0.02022 | -0.0207 | 80.8506
16 | 1.6653 | 0.02155 | -0.0184 | 77.2761
16.5 | 1.6938 | 0.02303 | -0.0161 | 73.5475
17 | 1.7214 | 0.02464 | -0.0139 | 69.862
17.5 | 1.7475 | 0.02641 | -0.0117 | 66.1681
18 | 1.7729 | 0.02831 | -0.0097 | 62.6245
18.5 | 1.7911 | 0.0308 | -0.0072 | 58.1526
19 | 1.808 | 0.03348 | -0.005 | 54.0024

## 141. Re 18M Mach 0.25 (1)
BIGFOIL.COM POLAR EXPORT
NACA66-315
NACA66-315 |  |  |  | Cl Max: | 1.277 | at alpha= | 10 | deg
JavaFoil+Calcfoil stall+Eppler ext transition |  |  |  | L/D Max: | 127.991 | at alpha= | 5.5 | deg
Re: | 18000000 |  |  | Cd Min: | 0.00543 | at alpha= | -5 | deg
Mach: | 0.25 |  |  | Cl=0 at alpha= | -2.6905 | deg
|  |  |  | @ Cl=0.1, Cd= | 0.0058851
|  |  |  | @ Cl=0.4, Cd= | 0.0058767
|  |  |  | @ Cl=0.6, Cd= | 0.0065128
alpha (deg) | Cl | Cd | Cm | Cl/Cd
-17 | -0.445 | 0.13784 | -0.015 | -3.228
-16.5 | -0.489 | 0.12002 | -0.017 | -4.078
-16 | -0.529 | 0.11593 | -0.017 | -4.564
-15.5 | -0.565 | 0.1088 | -0.018 | -5.194
-15 | -0.597 | 0.10225 | -0.019 | -5.838
-14.5 | -0.625 | 0.09594 | -0.02 | -6.512
-14 | -0.65 | 0.08698 | -0.022 | -7.474
-13.5 | -0.669 | 0.08072 | -0.024 | -8.287
-13 | -0.693 | 0.06616 | -0.028 | -10.481
-12.5 | -0.809 | 0.01497 | -0.04 | -54.02
-12 | -0.817 | 0.01277 | -0.042 | -64.015
-11.5 | -0.815 | 0.01151 | -0.043 | -70.812
-11 | -0.805 | 0.01064 | -0.045 | -75.636
-10.5 | -0.787 | 0.00994 | -0.046 | -79.203
-10 | -0.763 | 0.0094 | -0.047 | -81.154
-9.5 | -0.733 | 0.00877 | -0.049 | -83.611
-9 | -0.698 | 0.0083 | -0.05 | -84.08
-8.5 | -0.657 | 0.00798 | -0.051 | -82.418
-8 | -0.613 | 0.00764 | -0.052 | -80.255
-7.5 | -0.565 | 0.00733 | -0.054 | -77.05
-7 | -0.513 | 0.00707 | -0.055 | -72.637
-6.5 | -0.459 | 0.0068 | -0.056 | -67.504
-6 | -0.403 | 0.00657 | -0.057 | -61.299
-5.5 | -0.344 | 0.00634 | -0.059 | -54.339
-5 | -0.285 | 0.00543 | -0.06 | -52.499
-4.5 | -0.224 | 0.00559 | -0.061 | -40.17
-4 | -0.163 | 0.00543 | -0.062 | -30.029
-3.5 | -0.101 | 0.00556 | -0.063 | -18.215
-3 | -0.039 | 0.0059 | -0.065 | -6.57
-2.5 | 0.024 | 0.00593 | -0.066 | 4.052
-2 | 0.087 | 0.00598 | -0.067 | 14.537
-1.5 | 0.15 | 0.00552 | -0.068 | 27.262
-1 | 0.213 | 0.00568 | -0.069 | 37.606
-0.5 | 0.277 | 0.00573 | -0.07 | 48.28
0 | 0.34 | 0.00581 | -0.072 | 58.451
0.5 | 0.403 | 0.00588 | -0.073 | 68.471
1 | 0.466 | 0.00601 | -0.074 | 77.57
1.5 | 0.529 | 0.00618 | -0.075 | 85.609
2 | 0.59 | 0.00638 | -0.076 | 92.432
2.5 | 0.651 | 0.00719 | -0.077 | 90.589
3 | 0.712 | 0.00696 | -0.078 | 102.287
3.5 | 0.772 | 0.0072 | -0.079 | 107.161
4 | 0.83 | 0.0075 | -0.08 | 110.782
4.5 | 0.887 | 0.00725 | -0.082 | 122.428
5 | 0.942 | 0.0075 | -0.083 | 125.678
5.5 | 0.995 | 0.00777 | -0.084 | 127.991
6 | 1.045 | 0.00892 | -0.085 | 117.054
6.5 | 1.091 | 0.00931 | -0.086 | 117.136
7 | 1.134 | 0.0097 | -0.087 | 116.871
7.5 | 1.172 | 0.01021 | -0.087 | 114.763
8 | 1.206 | 0.01064 | -0.088 | 113.382
8.5 | 1.235 | 0.01111 | -0.089 | 111.158
9 | 1.258 | 0.01168 | -0.09 | 107.723
9.5 | 1.274 | 0.01228 | -0.091 | 103.759
10 | 1.277 | 0.01292 | -0.092 | 98.821
10.5 | 1.27 | 0.01361 | -0.093 | 93.334
11 | 1.255 | 0.01429 | -0.094 | 87.78
11.5 | 1.229 | 0.01517 | -0.094 | 81.042
12 | 1.194 | 0.01623 | -0.095 | 73.548
12.5 | 1.15 | 0.01739 | -0.096 | 66.127
13 | 1.091 | 0.01984 | -0.096 | 54.986
13.5 | 0.887 | 0.07462 | -0.069 | 11.882
14 | 0.815 | 0.08997 | -0.061 | 9.064
14.5 | 0.753 | 0.09766 | -0.058 | 7.707
15 | 0.684 | 0.11169 | -0.051 | 6.12

## 142. Re 18M Mach 0.25 (2)
BIGFOIL.COM POLAR EXPORT
NACA66-315
NACA66-315 |  |  |  | Cl Max: | 1.7988 | at alpha= | 19.5 | deg
XFOIL ncrit=9 |  |  |  | L/D Max: | 118.886 | at alpha= | 7 | deg
Re: | 18000000 |  |  | Cd Min: | 0.05824 | at alpha= | 20 | deg
Mach: | 0.25 |  |  | Cl=0 at alpha= | -2.5433 | deg
|  |  |  | @ Cl=0.1, Cd= | 0.0046571
|  |  |  | @ Cl=0.4, Cd= | 0.0042738
|  |  |  | @ Cl=0.6, Cd= | 0.0061917
alpha (deg) | Cl | Cd | Cm | Cl/Cd
-20 | -1.4555 | 0.04541 | -0.1168 | -32.0524
-19.5 | -1.431 | 0.03617 | -0.1286 | -39.5632
-19 | -1.4176 | 0.03254 | -0.1275 | -43.5648
-18.5 | -1.4069 | 0.02933 | -0.1248 | -47.968
-18 | -1.4025 | 0.02592 | -0.1214 | -54.1088
-17.5 | -1.3853 | 0.02344 | -0.118 | -59.0998
-17 | -1.3651 | 0.02129 | -0.1143 | -64.1193
-16.5 | -1.336 | 0.01969 | -0.111 | -67.8517
-16 | -1.3108 | 0.01799 | -0.107 | -72.8627
-15.5 | -1.2799 | 0.0166 | -0.1033 | -77.1024
-15 | -1.2477 | 0.01536 | -0.0995 | -81.2305
-14.5 | -1.2106 | 0.01438 | -0.0962 | -84.1864
-14 | -1.1733 | 0.01346 | -0.0927 | -87.1694
-13.5 | -1.1365 | 0.01254 | -0.0891 | -90.63
-13 | -1.0993 | 0.01168 | -0.0854 | -94.1182
-12.5 | -1.0615 | 0.01089 | -0.0818 | -97.4747
-12 | -1.0209 | 0.01029 | -0.0784 | -99.2128
-11.5 | -0.983 | 0.00965 | -0.0745 | -101.8653
-11 | -0.9488 | 0.0092 | -0.0696 | -103.1304
-10.5 | -0.903 | 0.0088 | -0.0669 | -102.6136
-10 | -0.8523 | 0.00841 | -0.0653 | -101.3436
-8.5 | -0.6923 | 0.00742 | -0.0621 | -93.3019
-8 | -0.6376 | 0.00708 | -0.0614 | -90.0565
-7.5 | -0.5815 | 0.00679 | -0.0611 | -85.6406
-7 | -0.5244 | 0.00654 | -0.061 | -80.1835
-6.5 | -0.4668 | 0.00632 | -0.0611 | -73.8608
-6 | -0.4092 | 0.00609 | -0.0612 | -67.1921
-5.5 | -0.3513 | 0.00588 | -0.0615 | -59.7449
-5 | -0.2925 | 0.0057 | -0.0619 | -51.3158
-4.5 | -0.233 | 0.00553 | -0.0626 | -42.1338
-4 | -0.1738 | 0.00534 | -0.0632 | -32.5468
-3.5 | -0.1143 | 0.0052 | -0.0639 | -21.9808
-3 | -0.0549 | 0.00508 | -0.0646 | -10.8071
-2.5 | 0.0052 | 0.00494 | -0.0655 | 1.0526
-2 | 0.0651 | 0.0048 | -0.0664 | 13.5625
-1.5 | 0.1237 | 0.00456 | -0.0671 | 27.1272
-1 | 0.1826 | 0.00424 | -0.0679 | 43.066
-0.5 | 0.2409 | 0.00389 | -0.0688 | 61.928
0 | 0.2994 | 0.00349 | -0.0697 | 85.788
0.5 | 0.3521 | 0.00323 | -0.0698 | 109.0093
1 | 0.3956 | 0.00423 | -0.0677 | 93.5225
1.5 | 0.4468 | 0.00474 | -0.0669 | 94.2616
2 | 0.4974 | 0.00528 | -0.066 | 94.2045
2.5 | 0.5493 | 0.00571 | -0.0653 | 96.1996
3 | 0.5997 | 0.00619 | -0.0643 | 96.8821
3.5 | 0.6534 | 0.0065 | -0.0638 | 100.5231
4 | 0.7083 | 0.00674 | -0.0636 | 105.089
4.5 | 0.7627 | 0.00698 | -0.0632 | 109.2693
5 | 0.8158 | 0.00725 | -0.0625 | 112.5241
5.5 | 0.8682 | 0.00752 | -0.0617 | 115.4521
6 | 0.9189 | 0.00781 | -0.0605 | 117.6569
6.5 | 0.9602 | 0.00811 | -0.0572 | 118.397
7 | 1.0034 | 0.00844 | -0.0545 | 118.8863
7.5 | 1.0467 | 0.00883 | -0.0518 | 118.5391
8 | 1.0892 | 0.00929 | -0.049 | 117.2443
8.5 | 1.1312 | 0.00981 | -0.0462 | 115.3109
9 | 1.1745 | 0.01032 | -0.0437 | 113.8081
9.5 | 1.2177 | 0.01087 | -0.0412 | 112.0239
10 | 1.2595 | 0.01151 | -0.0385 | 109.4266
10.5 | 1.2989 | 0.01229 | -0.0354 | 105.6876
11 | 1.3383 | 0.0131 | -0.0325 | 102.1603
11.5 | 1.3788 | 0.01391 | -0.0298 | 99.1229
12 | 1.419 | 0.01478 | -0.027 | 96.0081
12.5 | 1.457 | 0.01578 | -0.024 | 92.3321
13 | 1.4924 | 0.01696 | -0.0208 | 87.9953
13.5 | 1.5268 | 0.01826 | -0.0175 | 83.6145
14 | 1.5605 | 0.01965 | -0.0143 | 79.4148
14.5 | 1.5958 | 0.02104 | -0.0113 | 75.846
15 | 1.6287 | 0.02262 | -0.0083 | 72.0027
15.5 | 1.6593 | 0.02443 | -0.0051 | 67.9206
16 | 1.6866 | 0.02654 | -0.0019 | 63.5494
16.5 | 1.7107 | 0.02899 | 0.0014 | 59.01
17 | 1.7329 | 0.03173 | 0.0045 | 54.6139
17.5 | 1.7537 | 0.0347 | 0.0074 | 50.5389
18 | 1.7723 | 0.03804 | 0.01 | 46.5904
18.5 | 1.7838 | 0.04214 | 0.0125 | 42.3303
19 | 1.7933 | 0.04669 | 0.0144 | 38.4087
19.5 | 1.7988 | 0.05187 | 0.0159 | 34.679
20 | 1.7905 | 0.05824 | 0.0172 | 30.7435

## 143. Re 18M Mach 0.50 (1)
BIGFOIL.COM POLAR EXPORT
NACA66-315
NACA66-315 |  |  |  | Cl Max: | 1.244 | at alpha= | 20 | deg
JavaFoil+Calcfoil stall+Eppler ext transition |  |  |  | L/D Max: | 113.159 | at alpha= | 2 | deg
Re: | 18000000 |  |  | Cd Min: | 0.00558 | at alpha= | -1.5 | deg
Mach: | 0.5 |  |  | Cl=0 at alpha= | -2.6929 | deg
|  |  |  | @ Cl=0.1, Cd= | 0.0063366
|  |  |  | @ Cl=0.4, Cd= | 0.0060466
|  |  |  | @ Cl=0.6, Cd= | 0.0062418
alpha (deg) | Cl | Cd | Cm | Cl/Cd
-20 | -0.959 | 0.1756 | -0.017 | -5.463
-19.5 | -0.931 | 0.16859 | -0.017 | -5.523
-19 | -0.906 | 0.15958 | -0.018 | -5.675
-18.5 | -0.877 | 0.14999 | -0.019 | -5.85
-18 | -0.849 | 0.14614 | -0.019 | -5.811
-17.5 | -0.822 | 0.13919 | -0.02 | -5.903
-17 | -0.794 | 0.13132 | -0.02 | -6.049
-16.5 | -0.769 | 0.12081 | -0.021 | -6.363
-16 | -0.74 | 0.11751 | -0.022 | -6.3
-15.5 | -0.721 | 0.0962 | -0.025 | -7.499
-15 | -0.736 | 0.05577 | -0.033 | -13.205
-14.5 | -0.762 | 0.02506 | -0.039 | -30.403
-14 | -0.63 | 0.09383 | -0.024 | -6.717
-13.5 | -0.606 | 0.08476 | -0.026 | -7.144
-13 | -0.585 | 0.07343 | -0.03 | -7.961
-12.5 | -0.641 | 0.01928 | -0.045 | -33.238
-12 | -0.618 | 0.01526 | -0.047 | -40.495
-11.5 | -0.589 | 0.01335 | -0.048 | -44.114
-11 | -0.557 | 0.01242 | -0.05 | -44.883
-10.5 | -0.434 | 0.06898 | -0.025 | -6.291
-10 | -0.407 | 0.06195 | -0.028 | -6.576
-9.5 | -0.386 | 0.05143 | -0.035 | -7.498
-9 | -0.426 | 0.01056 | -0.055 | -40.317
-8.5 | -0.324 | 0.05256 | -0.029 | -6.161
-8 | -0.431 | 0.04799 | -0.031 | -8.983
-7.5 | -0.555 | 0.00873 | -0.059 | -63.525
-7 | -0.531 | 0.00817 | -0.061 | -65.047
-6.5 | -0.489 | 0.00777 | -0.062 | -62.851
-6 | -0.434 | 0.00735 | -0.064 | -59.087
-5.5 | -0.375 | 0.00703 | -0.065 | -53.353
-5 | -0.312 | 0.00672 | -0.066 | -46.456
-4.5 | -0.247 | 0.00648 | -0.068 | -38.165
-4 | -0.18 | 0.00622 | -0.069 | -28.955
-3.5 | -0.112 | 0.00604 | -0.07 | -18.555
-3 | -0.043 | 0.00588 | -0.072 | -7.309
-2.5 | 0.027 | 0.0063 | -0.073 | 4.235
-2 | 0.097 | 0.00637 | -0.075 | 15.202
-1.5 | 0.168 | 0.00558 | -0.076 | 30.085
-1 | 0.238 | 0.00577 | -0.077 | 41.3
-0.5 | 0.309 | 0.00589 | -0.079 | 52.497
0 | 0.38 | 0.00601 | -0.08 | 63.228
0.5 | 0.451 | 0.00614 | -0.081 | 73.345
1 | 0.521 | 0.00598 | -0.083 | 87.081
1.5 | 0.591 | 0.00631 | -0.084 | 93.619
2 | 0.657 | 0.00581 | -0.085 | 113.159
2.5 | 0.724 | 0.00647 | -0.086 | 111.914
3 | 0.79 | 0.008 | -0.087 | 98.714
3.5 | 0.855 | 0.00837 | -0.088 | 102.118
4 | 0.917 | 0.00876 | -0.09 | 104.723
4.5 | 0.975 | 0.00916 | -0.091 | 106.432
5 | 1.028 | 0.00963 | -0.092 | 106.75
5.5 | 1.073 | 0.01011 | -0.093 | 106.135
6 | 1.106 | 0.01075 | -0.094 | 102.939
6.5 | 1.121 | 0.01148 | -0.095 | 97.651
7 | 1.1 | 0.01241 | -0.096 | 88.647
7.5 | 0.972 | 0.01338 | -0.097 | 72.649
8 | 0.717 | 0.01477 | -0.097 | 48.564
8.5 | 0.75 | 0.01575 | -0.098 | 47.577
9 | 0.787 | 0.01521 | -0.1 | 51.75
9.5 | 0.818 | 0.01659 | -0.101 | 49.31
10 | 0.846 | 0.0183 | -0.101 | 46.255
10.5 | 0.728 | 0.07094 | -0.053 | 10.258
11 | 0.914 | 0.01814 | -0.104 | 50.353
11.5 | 0.943 | 0.01976 | -0.104 | 47.741
12 | 0.969 | 0.02243 | -0.105 | 43.218
12.5 | 0.989 | 0.0265 | -0.104 | 37.333
13 | 0.873 | 0.0875 | -0.068 | 9.974
13.5 | 1.058 | 0.02615 | -0.107 | 40.457
14 | 0.922 | 0.10069 | -0.065 | 9.156
14.5 | 0.96 | 0.09827 | -0.074 | 9.772
15 | 0.978 | 0.11186 | -0.069 | 8.746
15.5 | 1.001 | 0.12483 | -0.066 | 8.016
16 | 1.03 | 0.12838 | -0.069 | 8.023
16.5 | 1.058 | 0.13493 | -0.071 | 7.84
17 | 1.081 | 0.15457 | -0.069 | 6.993
17.5 | 1.109 | 0.15783 | -0.072 | 7.028
18 | 1.138 | 0.16 | -0.073 | 7.11
18.5 | 1.166 | 0.16337 | -0.076 | 7.14
19 | 1.19 | 0.18501 | -0.075 | 6.433
19.5 | 1.218 | 0.1885 | -0.077 | 6.461
20 | 1.244 | 0.19893 | -0.077 | 6.253

## 144. Re 18M Mach 0.50 (2)
BIGFOIL.COM POLAR EXPORT
NACA66-315
NACA66-315 |  |  |  | Cl Max: | 1.2327 | at alpha= | 9.5 | deg
XFOIL ncrit=9 |  |  |  | L/D Max: | 143.627 | at alpha= | 0.5 | deg
Re: | 18000000 |  |  | Cd Min: | 0.11983 | at alpha= | 14.5 | deg
Mach: | 0.5 |  |  | Cl=0 at alpha= | -2.5761 | deg
|  |  |  | @ Cl=0.1, Cd= | 0.0048629
|  |  |  | @ Cl=0.4, Cd= | 0.002903
|  |  |  | @ Cl=0.6, Cd= | 0.006375
alpha (deg) | Cl | Cd | Cm | Cl/Cd
-13.5 | -0.4354 | 0.09328 | -0.1115 | -4.6677
-13 | -0.4436 | 0.08312 | -0.1176 | -5.3369
-12.5 | -0.454 | 0.07232 | -0.1244 | -6.2777
-12 | -0.4705 | 0.05851 | -0.1346 | -8.0414
-11.5 | -0.5021 | 0.04749 | -0.1417 | -10.5728
-11 | -0.5328 | 0.03958 | -0.1432 | -13.4613
-10.5 | -0.5678 | 0.03283 | -0.1409 | -17.2952
-10 | -0.6028 | 0.02704 | -0.1351 | -22.2929
-9.5 | -0.6408 | 0.02154 | -0.1262 | -29.7493
-9 | -0.6701 | 0.01613 | -0.1156 | -41.5437
-8.5 | -0.6757 | 0.01104 | -0.1059 | -61.2047
-8 | -0.6545 | 0.00899 | -0.097 | -72.8031
-7.5 | -0.6216 | 0.00798 | -0.089 | -77.8947
-7 | -0.5771 | 0.00747 | -0.0826 | -77.2557
-6.5 | -0.5176 | 0.00705 | -0.0794 | -73.4184
-6 | -0.4546 | 0.00668 | -0.0771 | -68.0539
-5.5 | -0.3894 | 0.00639 | -0.0757 | -60.939
-5 | -0.3245 | 0.00609 | -0.0745 | -53.2841
-4.5 | -0.2582 | 0.00585 | -0.074 | -44.1368
-4 | -0.1912 | 0.00565 | -0.0739 | -33.8407
-3.5 | -0.1245 | 0.00544 | -0.0739 | -22.886
-3 | -0.0574 | 0.00529 | -0.0742 | -10.8507
-2.5 | 0.0103 | 0.00512 | -0.0748 | 2.0117
-2 | 0.0784 | 0.00496 | -0.0756 | 15.8065
-1 | 0.2096 | 0.00437 | -0.0767 | 47.9634
-0.5 | 0.275 | 0.0039 | -0.0775 | 70.5128
0.5 | 0.4079 | 0.00284 | -0.0799 | 143.6268
1 | 0.4538 | 0.00382 | -0.0766 | 118.7958
1.5 | 0.4955 | 0.00478 | -0.0724 | 103.6611
2 | 0.5433 | 0.00543 | -0.0693 | 100.0552
3 | 0.6183 | 0.00668 | -0.0584 | 92.5599
3.5 | 0.6621 | 0.00716 | -0.0542 | 92.4721
4 | 0.7129 | 0.00756 | -0.0512 | 94.2989
4.5 | 0.765 | 0.00799 | -0.0485 | 95.7447
5 | 0.8159 | 0.0085 | -0.0454 | 95.9882
5.5 | 0.8679 | 0.00904 | -0.0424 | 96.0066
6 | 0.9184 | 0.00969 | -0.039 | 94.7781
6.5 | 0.9699 | 0.01037 | -0.0357 | 93.5294
7 | 1.0213 | 0.01113 | -0.0321 | 91.761
7.5 | 1.0718 | 0.01198 | -0.0282 | 89.4658
8 | 1.1218 | 0.01295 | -0.024 | 86.6255
8.5 | 1.1684 | 0.01413 | -0.0191 | 82.6893
9 | 1.2103 | 0.01562 | -0.0134 | 77.484
9.5 | 1.2327 | 0.0181 | -0.0057 | 68.105
10 | 1.2301 | 0.0221 | 0.0036 | 55.6606
10.5 | 1.2187 | 0.02751 | 0.012 | 44.3003
11 | 1.1899 | 0.03479 | 0.019 | 34.2024
11.5 | 1.1552 | 0.04306 | 0.0237 | 26.8277
12 | 1.1164 | 0.05268 | 0.0254 | 21.1921
12.5 | 1.0811 | 0.06347 | 0.0237 | 17.0332
13 | 1.0459 | 0.07611 | 0.0183 | 13.742
13.5 | 1.0162 | 0.09001 | 0.0099 | 11.2899
14 | 0.9922 | 0.10499 | -0.0005 | 9.4504
14.5 | 0.9757 | 0.11983 | -0.0108 | 8.1424

## 145. Re 20M Mach 0.00 (1)
BIGFOIL.COM POLAR EXPORT
NACA66-315
NACA66-315 |  |  |  | Cl Max: | 1.338 | at alpha= | 11.5 | deg
JavaFoil+Calcfoil stall+Eppler ext transition |  |  |  | L/D Max: | 146.479 | at alpha= | 7 | deg
Re: | 20000000 |  |  | Cd Min: | 0.00551 | at alpha= | -6 | deg
Mach: | 0 |  |  | Cl=0 at alpha= | -2.6885 | deg
|  |  |  | @ Cl=0.1, Cd= | 0.0060787
|  |  |  | @ Cl=0.4, Cd= | 0.0058997
|  |  |  | @ Cl=0.6, Cd= | 0.0067195
alpha (deg) | Cl | Cd | Cm | Cl/Cd
-19 | -0.695 | 0.14925 | -0.014 | -4.654
-18.5 | -0.72 | 0.13068 | -0.016 | -5.51
-18 | -0.744 | 0.11981 | -0.017 | -6.21
-17.5 | -0.766 | 0.11058 | -0.019 | -6.927
-17 | -0.784 | 0.1017 | -0.02 | -7.713
-16.5 | -0.795 | 0.0948 | -0.021 | -8.382
-16 | -0.809 | 0.08255 | -0.024 | -9.803
-15.5 | -0.851 | 0.05189 | -0.028 | -16.408
-15 | -0.926 | 0.01935 | -0.033 | -47.829
-14.5 | -0.931 | 0.01665 | -0.035 | -55.915
-14 | -0.932 | 0.01471 | -0.036 | -63.375
-13.5 | -0.929 | 0.01313 | -0.038 | -70.715
-13 | -0.92 | 0.01215 | -0.039 | -75.652
-12.5 | -0.907 | 0.01113 | -0.04 | -81.436
-12 | -0.888 | 0.01055 | -0.041 | -84.151
-11.5 | -0.866 | 0.01003 | -0.042 | -86.297
-11 | -0.84 | 0.00939 | -0.044 | -89.442
-10.5 | -0.809 | 0.00899 | -0.045 | -89.934
-10 | -0.775 | 0.00849 | -0.046 | -91.29
-9.5 | -0.737 | 0.00814 | -0.047 | -90.565
-9 | -0.696 | 0.00778 | -0.048 | -89.362
-8.5 | -0.651 | 0.00748 | -0.05 | -87.065
-8 | -0.604 | 0.0072 | -0.051 | -83.865
-7.5 | -0.554 | 0.00693 | -0.052 | -79.968
-7 | -0.503 | 0.0067 | -0.053 | -74.969
-6.5 | -0.449 | 0.00648 | -0.054 | -69.235
-6 | -0.392 | 0.00551 | -0.056 | -71.23
-5.5 | -0.335 | 0.00568 | -0.057 | -59.078
-5 | -0.277 | 0.00588 | -0.058 | -47.084
-4.5 | -0.218 | 0.00575 | -0.059 | -37.922
-4 | -0.158 | 0.00556 | -0.06 | -28.45
-3.5 | -0.098 | 0.00592 | -0.061 | -16.584
-3 | -0.038 | 0.00593 | -0.063 | -6.334
-2.5 | 0.023 | 0.00596 | -0.064 | 3.906
-2 | 0.084 | 0.0062 | -0.065 | 13.592
-1.5 | 0.146 | 0.00573 | -0.066 | 25.389
-1 | 0.207 | 0.00572 | -0.067 | 36.134
-0.5 | 0.268 | 0.00575 | -0.068 | 46.568
0 | 0.329 | 0.00583 | -0.069 | 56.469
0.5 | 0.39 | 0.00588 | -0.07 | 66.386
1 | 0.451 | 0.006 | -0.072 | 75.197
1.5 | 0.512 | 0.0062 | -0.073 | 82.596
2 | 0.571 | 0.00627 | -0.074 | 91.106
2.5 | 0.631 | 0.0072 | -0.075 | 87.631
3 | 0.69 | 0.00715 | -0.076 | 96.502
3.5 | 0.749 | 0.00739 | -0.077 | 101.362
4 | 0.806 | 0.00711 | -0.078 | 113.359
4.5 | 0.862 | 0.00734 | -0.079 | 117.424
5 | 0.916 | 0.0076 | -0.08 | 120.609
5.5 | 0.969 | 0.00734 | -0.081 | 132.021
6 | 1.02 | 0.00761 | -0.082 | 133.955
6.5 | 1.068 | 0.0079 | -0.083 | 135.16
7 | 1.113 | 0.0076 | -0.084 | 146.479
7.5 | 1.156 | 0.00949 | -0.085 | 121.781
8 | 1.195 | 0.0099 | -0.086 | 120.696
8.5 | 1.231 | 0.01025 | -0.087 | 120.121
9 | 1.263 | 0.0107 | -0.088 | 118.019
9.5 | 1.291 | 0.01114 | -0.088 | 115.916
10 | 1.31 | 0.01171 | -0.089 | 111.908
10.5 | 1.325 | 0.01218 | -0.09 | 108.803
11 | 1.334 | 0.01266 | -0.091 | 105.348
11.5 | 1.338 | 0.01331 | -0.092 | 100.468
12 | 1.336 | 0.01391 | -0.092 | 96.043
12.5 | 1.33 | 0.01464 | -0.093 | 90.841
13 | 1.318 | 0.01542 | -0.094 | 85.506
13.5 | 1.302 | 0.01639 | -0.095 | 79.479
14 | 1.28 | 0.01785 | -0.095 | 71.725
14.5 | 1.256 | 0.019 | -0.096 | 66.1
15 | 1.226 | 0.02089 | -0.096 | 58.691
15.5 | 1.196 | 0.02222 | -0.096 | 53.816
16 | 1.156 | 0.02576 | -0.096 | 44.887
16.5 | 1.113 | 0.03046 | -0.095 | 36.559

## 146. Re 20M Mach 0.00 (2)
BIGFOIL.COM POLAR EXPORT
NACA66-315
NACA66-315 |  |  |  | Cl Max: | 1.8497 | at alpha= | 20 | deg
XFOIL ncrit=9 |  |  |  | L/D Max: | 127.284 | at alpha= | 8 | deg
Re: | 20000000 |  |  | Cd Min: | 0.03589 | at alpha= | 20 | deg
Mach: | 0 |  |  | Cl=0 at alpha= | -2.5363 | deg
|  |  |  | @ Cl=0.1, Cd= | 0.0045563
|  |  |  | @ Cl=0.4, Cd= | 0.0044954
|  |  |  | @ Cl=0.6, Cd= | 0.0060626
alpha (deg) | Cl | Cd | Cm | Cl/Cd
-19.5 | -1.5074 | 0.02063 | -0.0945 | -73.0683
-19 | -1.4833 | 0.01932 | -0.0923 | -76.7754
-18.5 | -1.4574 | 0.01812 | -0.0901 | -80.4305
-18 | -1.4293 | 0.01703 | -0.0879 | -83.9284
-17.5 | -1.3991 | 0.01604 | -0.0859 | -87.2257
-17 | -1.3679 | 0.01514 | -0.0837 | -90.3501
-16 | -1.3014 | 0.01358 | -0.0795 | -95.8321
-15.5 | -1.2673 | 0.01288 | -0.0773 | -98.3929
-15 | -1.2325 | 0.0122 | -0.0751 | -101.0246
-14 | -1.1605 | 0.01102 | -0.0705 | -105.3085
-13.5 | -1.1239 | 0.01052 | -0.0681 | -106.8346
-13 | -1.0901 | 0.00995 | -0.065 | -109.5578
-12.5 | -1.062 | 0.00949 | -0.0605 | -111.9073
-12 | -1.0194 | 0.00911 | -0.0588 | -111.899
-11.5 | -0.9733 | 0.00874 | -0.0577 | -111.3616
-11 | -0.9253 | 0.00842 | -0.0569 | -109.8931
-10.5 | -0.8759 | 0.00812 | -0.0564 | -107.8695
-10 | -0.8252 | 0.00782 | -0.0561 | -105.5243
-9 | -0.7219 | 0.00726 | -0.0559 | -99.4353
-8.5 | -0.6695 | 0.00697 | -0.0558 | -96.0545
-8 | -0.6162 | 0.0067 | -0.056 | -91.9701
-7.5 | -0.5616 | 0.00647 | -0.0563 | -86.8006
-7 | -0.5064 | 0.00626 | -0.0568 | -80.8946
-6.5 | -0.4509 | 0.00607 | -0.0573 | -74.2834
-6 | -0.3956 | 0.00585 | -0.0577 | -67.6239
-5.5 | -0.3395 | 0.00567 | -0.0583 | -59.8765
-5 | -0.2828 | 0.00552 | -0.0591 | -51.2319
-4.5 | -0.2256 | 0.00535 | -0.0599 | -42.1682
-4 | -0.1686 | 0.00519 | -0.0606 | -32.4855
-3.5 | -0.1114 | 0.00508 | -0.0614 | -21.9291
-3 | -0.0536 | 0.00495 | -0.0623 | -10.8283
-2.5 | 0.0042 | 0.00483 | -0.0632 | 0.86957
-2 | 0.0617 | 0.00471 | -0.064 | 13.0998
-1.5 | 0.119 | 0.00448 | -0.0649 | 26.5625
-1 | 0.1755 | 0.00424 | -0.0656 | 41.3915
-0.5 | 0.231 | 0.00401 | -0.0662 | 57.606
0.5 | 0.3334 | 0.00376 | -0.0663 | 88.6702
1 | 0.3808 | 0.00434 | -0.0654 | 87.7419
1.5 | 0.4327 | 0.00476 | -0.0652 | 90.9034
2 | 0.4835 | 0.00522 | -0.0648 | 92.6245
2.5 | 0.5354 | 0.0056 | -0.0645 | 95.6071
3 | 0.5867 | 0.00599 | -0.0641 | 97.9466
3.5 | 0.6398 | 0.00628 | -0.0641 | 101.879
4 | 0.6938 | 0.00649 | -0.0642 | 106.9029
4.5 | 0.7475 | 0.0067 | -0.0643 | 111.5672
5 | 0.8004 | 0.00694 | -0.0643 | 115.3314
5.5 | 0.8527 | 0.00719 | -0.0641 | 118.5953
6 | 0.9043 | 0.00744 | -0.0638 | 121.5457
6.5 | 0.9543 | 0.00773 | -0.0632 | 123.4541
7 | 1.0038 | 0.008 | -0.0626 | 125.475
7.5 | 1.052 | 0.00828 | -0.0617 | 127.0531
8 | 1.0921 | 0.00858 | -0.059 | 127.2844
8.5 | 1.1297 | 0.00898 | -0.056 | 125.8018
9 | 1.1699 | 0.00936 | -0.0536 | 124.9893
9.5 | 1.2107 | 0.00975 | -0.0515 | 124.1744
10 | 1.251 | 0.0102 | -0.0493 | 122.6471
10.5 | 1.2898 | 0.01072 | -0.047 | 120.3172
11 | 1.3267 | 0.01135 | -0.0445 | 116.8899
11.5 | 1.3643 | 0.01196 | -0.0423 | 114.0719
12 | 1.4023 | 0.01259 | -0.0402 | 111.382
12.5 | 1.4399 | 0.01326 | -0.0381 | 108.5897
13 | 1.4759 | 0.01402 | -0.0359 | 105.271
13.5 | 1.5103 | 0.01487 | -0.0336 | 101.5669
14 | 1.5434 | 0.01583 | -0.0313 | 97.4984
14.5 | 1.5756 | 0.01687 | -0.0289 | 93.3966
15 | 1.6067 | 0.01799 | -0.0265 | 89.3107
15.5 | 1.6375 | 0.01914 | -0.0243 | 85.5538
16 | 1.6687 | 0.02033 | -0.0223 | 82.0807
16.5 | 1.6984 | 0.02163 | -0.0202 | 78.5206
17 | 1.7258 | 0.0231 | -0.018 | 74.71
17.5 | 1.7522 | 0.02472 | -0.0159 | 70.8819
18 | 1.7782 | 0.0264 | -0.014 | 67.3561
18.5 | 1.7998 | 0.02847 | -0.0118 | 63.2174
19 | 1.8177 | 0.0309 | -0.0096 | 58.8252
19.5 | 1.8355 | 0.03337 | -0.0076 | 55.0045
20 | 1.8497 | 0.03589 | -0.0052 | 51.538

## 147. Re 20M Mach 0.10 (1)
BIGFOIL.COM POLAR EXPORT
NACA66-315
NACA66-315 |  |  |  | Cl Max: | 1.327 | at alpha= | 11.5 | deg
JavaFoil+Calcfoil stall+Eppler ext transition |  |  |  | L/D Max: | 134.554 | at alpha= | 6.5 | deg
Re: | 20000000 |  |  | Cd Min: | 0.00554 | at alpha= | -6 | deg
Mach: | 0.1 |  |  | Cl=0 at alpha= | -2.6885 | deg
|  |  |  | @ Cl=0.1, Cd= | 0.0060769
|  |  |  | @ Cl=0.4, Cd= | 0.0059331
|  |  |  | @ Cl=0.6, Cd= | 0.0067127
alpha (deg) | Cl | Cd | Cm | Cl/Cd
-18.5 | -0.678 | 0.1295 | -0.016 | -5.236
-18 | -0.702 | 0.12421 | -0.017 | -5.649
-17.5 | -0.726 | 0.1161 | -0.018 | -6.254
-17 | -0.746 | 0.10878 | -0.019 | -6.858
-16.5 | -0.757 | 0.10385 | -0.02 | -7.288
-16 | -0.77 | 0.09458 | -0.021 | -8.144
-15.5 | -0.786 | 0.08221 | -0.024 | -9.56
-15 | -0.891 | 0.02339 | -0.033 | -38.069
-14.5 | -0.905 | 0.01849 | -0.035 | -48.971
-14 | -0.912 | 0.01563 | -0.036 | -58.376
-13.5 | -0.913 | 0.01363 | -0.038 | -67.014
-13 | -0.907 | 0.01249 | -0.039 | -72.642
-12.5 | -0.898 | 0.01135 | -0.04 | -79.069
-12 | -0.882 | 0.01064 | -0.041 | -82.889
-11.5 | -0.861 | 0.01017 | -0.043 | -84.623
-11 | -0.836 | 0.00953 | -0.044 | -87.786
-10.5 | -0.807 | 0.0091 | -0.045 | -88.686
-10 | -0.774 | 0.00865 | -0.046 | -89.522
-9.5 | -0.737 | 0.00823 | -0.047 | -89.596
-9 | -0.696 | 0.00785 | -0.049 | -88.735
-8.5 | -0.653 | 0.00752 | -0.05 | -86.808
-8 | -0.606 | 0.00723 | -0.051 | -83.716
-7.5 | -0.556 | 0.00696 | -0.052 | -79.869
-7 | -0.504 | 0.00673 | -0.053 | -74.94
-6.5 | -0.45 | 0.00651 | -0.055 | -69.155
-6 | -0.394 | 0.00554 | -0.056 | -71.1
-5.5 | -0.337 | 0.00571 | -0.057 | -58.966
-5 | -0.278 | 0.00585 | -0.058 | -47.547
-4.5 | -0.219 | 0.00572 | -0.059 | -38.267
-4 | -0.159 | 0.00562 | -0.061 | -28.318
-3.5 | -0.099 | 0.00588 | -0.062 | -16.758
-3 | -0.038 | 0.00592 | -0.063 | -6.378
-2.5 | 0.023 | 0.00594 | -0.064 | 3.935
-2 | 0.085 | 0.00619 | -0.065 | 13.683
-1.5 | 0.146 | 0.00573 | -0.066 | 25.547
-1 | 0.208 | 0.00574 | -0.067 | 36.175
-0.5 | 0.269 | 0.00577 | -0.069 | 46.667
0 | 0.331 | 0.0058 | -0.07 | 56.997
0.5 | 0.392 | 0.00592 | -0.071 | 66.213
1 | 0.453 | 0.00602 | -0.072 | 75.336
1.5 | 0.515 | 0.00618 | -0.073 | 83.339
2 | 0.574 | 0.00634 | -0.074 | 90.569
2.5 | 0.634 | 0.0072 | -0.075 | 88.042
3 | 0.693 | 0.00715 | -0.076 | 97
3.5 | 0.752 | 0.00738 | -0.077 | 101.937
4 | 0.81 | 0.00716 | -0.078 | 113.077
4.5 | 0.866 | 0.0074 | -0.079 | 117.009
5 | 0.921 | 0.00759 | -0.08 | 121.218
5.5 | 0.973 | 0.00739 | -0.081 | 131.661
6 | 1.024 | 0.00767 | -0.082 | 133.484
6.5 | 1.072 | 0.00797 | -0.083 | 134.554
7 | 1.117 | 0.00918 | -0.084 | 121.65
7.5 | 1.159 | 0.00958 | -0.085 | 120.903
8 | 1.197 | 0.00998 | -0.086 | 119.968
8.5 | 1.233 | 0.01033 | -0.087 | 119.297
9 | 1.264 | 0.01083 | -0.088 | 116.673
9.5 | 1.29 | 0.01127 | -0.089 | 114.509
10 | 1.308 | 0.01179 | -0.09 | 110.895
10.5 | 1.32 | 0.01233 | -0.091 | 107.011
11 | 1.326 | 0.01285 | -0.091 | 103.226
11.5 | 1.327 | 0.01352 | -0.092 | 98.109
12 | 1.322 | 0.01419 | -0.093 | 93.13
12.5 | 1.311 | 0.01491 | -0.094 | 87.979
13 | 1.296 | 0.01571 | -0.094 | 82.485
13.5 | 1.274 | 0.01695 | -0.095 | 75.191
14 | 1.248 | 0.01827 | -0.095 | 68.313
14.5 | 1.217 | 0.01981 | -0.096 | 61.456
15 | 1.186 | 0.02086 | -0.096 | 56.851
15.5 | 1.146 | 0.02363 | -0.096 | 48.504
16 | 1.105 | 0.02642 | -0.096 | 41.822
16.5 | 1.017 | 0.0466 | -0.09 | 21.819

## 148. Re 20M Mach 0.10 (2)
BIGFOIL.COM POLAR EXPORT
NACA66-315
NACA66-315 |  |  |  | Cl Max: | 1.8494 | at alpha= | 20 | deg
XFOIL ncrit=9 |  |  |  | L/D Max: | 126.623 | at alpha= | 7.5 | deg
Re: | 20000000 |  |  | Cd Min: | 0.03816 | at alpha= | 20 | deg
Mach: | 0.1 |  |  | Cl=0 at alpha= | -2.537 | deg
|  |  |  | @ Cl=0.1, Cd= | 0.0045693
|  |  |  | @ Cl=0.4, Cd= | 0.004472
|  |  |  | @ Cl=0.6, Cd= | 0.0060693
alpha (deg) | Cl | Cd | Cm | Cl/Cd
-20 | -1.5222 | 0.02369 | -0.1032 | -64.255
-19.5 | -1.508 | 0.0219 | -0.0999 | -68.8584
-18.5 | -1.4606 | 0.01904 | -0.095 | -76.7122
-18 | -1.4334 | 0.01781 | -0.0926 | -80.4829
-17.5 | -1.404 | 0.0167 | -0.0902 | -84.0719
-17 | -1.3733 | 0.01571 | -0.0879 | -87.4157
-16.5 | -1.3403 | 0.01485 | -0.0856 | -90.2559
-16 | -1.3066 | 0.01401 | -0.0833 | -93.262
-15.5 | -1.2724 | 0.01325 | -0.0809 | -96.0302
-15 | -1.2373 | 0.01252 | -0.0785 | -98.8259
-14.5 | -1.2003 | 0.01193 | -0.0762 | -100.6119
-14 | -1.1637 | 0.01129 | -0.0737 | -103.0735
-13.5 | -1.1265 | 0.01076 | -0.0712 | -104.6933
-13 | -1.0908 | 0.01017 | -0.0683 | -107.2566
-12.5 | -1.0594 | 0.00962 | -0.0643 | -110.1247
-12 | -1.0239 | 0.00925 | -0.0609 | -110.6919
-11.5 | -0.9786 | 0.00884 | -0.0595 | -110.7014
-11 | -0.9307 | 0.0085 | -0.0585 | -109.4941
-10.5 | -0.8811 | 0.00819 | -0.0578 | -107.5824
-10 | -0.8302 | 0.00788 | -0.0573 | -105.3553
-9.5 | -0.7783 | 0.0076 | -0.057 | -102.4079
-9 | -0.7261 | 0.00732 | -0.0568 | -99.194
-8.5 | -0.6734 | 0.00702 | -0.0567 | -95.9259
-8 | -0.6199 | 0.00673 | -0.0567 | -92.11
-7.5 | -0.565 | 0.0065 | -0.057 | -86.9231
-7 | -0.5094 | 0.00629 | -0.0574 | -80.9857
-6.5 | -0.4536 | 0.00609 | -0.0578 | -74.4828
-6 | -0.3979 | 0.00587 | -0.0582 | -67.7853
-5.5 | -0.3415 | 0.00569 | -0.0588 | -60.0176
-4.5 | -0.2268 | 0.00536 | -0.0603 | -42.3134
-4 | -0.1695 | 0.0052 | -0.061 | -32.5962
-3.5 | -0.112 | 0.00509 | -0.0618 | -22.0039
-3 | -0.0538 | 0.00495 | -0.0627 | -10.8687
-2.5 | 0.0043 | 0.00483 | -0.0636 | 0.89027
-2 | 0.0622 | 0.00472 | -0.0644 | 13.178
-1.5 | 0.1199 | 0.00449 | -0.0653 | 26.7038
-1 | 0.1765 | 0.00425 | -0.066 | 41.5294
-0.5 | 0.2326 | 0.004 | -0.0666 | 58.15
0 | 0.2868 | 0.00389 | -0.067 | 73.7275
0.5 | 0.3356 | 0.00373 | -0.0667 | 89.9732
1 | 0.3828 | 0.00433 | -0.0657 | 88.4065
1.5 | 0.4349 | 0.00476 | -0.0655 | 91.3655
2 | 0.4857 | 0.00522 | -0.065 | 93.046
2.5 | 0.5377 | 0.00562 | -0.0647 | 95.6762
3 | 0.5891 | 0.00601 | -0.0642 | 98.02
3.5 | 0.6424 | 0.0063 | -0.0641 | 101.9683
4 | 0.6966 | 0.00651 | -0.0642 | 107.0046
4.5 | 0.7506 | 0.00673 | -0.0643 | 111.5305
5 | 0.8036 | 0.00697 | -0.0642 | 115.2941
5.5 | 0.8561 | 0.00722 | -0.0639 | 118.5734
6 | 0.9077 | 0.00747 | -0.0636 | 121.5127
6.5 | 0.9576 | 0.00777 | -0.0628 | 123.2432
7 | 1.0071 | 0.00804 | -0.062 | 125.2612
7.5 | 1.0535 | 0.00832 | -0.0606 | 126.6226
8 | 1.0918 | 0.00865 | -0.0574 | 126.2197
8.5 | 1.1306 | 0.00907 | -0.0545 | 124.6527
9 | 1.1717 | 0.00946 | -0.0522 | 123.8584
9.5 | 1.2127 | 0.00987 | -0.05 | 122.8673
10 | 1.253 | 0.01035 | -0.0477 | 121.0628
10.5 | 1.2915 | 0.01092 | -0.0453 | 118.2692
11 | 1.3293 | 0.01156 | -0.0428 | 114.9913
11.5 | 1.3682 | 0.01217 | -0.0406 | 112.424
12 | 1.4061 | 0.01284 | -0.0383 | 109.5093
12.5 | 1.4431 | 0.01358 | -0.036 | 106.2666
13 | 1.4801 | 0.01436 | -0.0338 | 103.071
13.5 | 1.5145 | 0.01528 | -0.0314 | 99.1165
14 | 1.5467 | 0.01633 | -0.0287 | 94.7152
14.5 | 1.5786 | 0.01745 | -0.0262 | 90.4642
15 | 1.612 | 0.01853 | -0.024 | 86.9941
15.5 | 1.6434 | 0.01974 | -0.0216 | 83.2523
16 | 1.6733 | 0.02107 | -0.0193 | 79.4162
16.5 | 1.7025 | 0.02249 | -0.017 | 75.7003
17 | 1.7311 | 0.02403 | -0.0148 | 72.0391
17.5 | 1.7567 | 0.02581 | -0.0126 | 68.0628
18 | 1.7807 | 0.02776 | -0.0103 | 64.1463
18.5 | 1.7979 | 0.0303 | -0.0077 | 59.3366
19 | 1.8165 | 0.03284 | -0.0056 | 55.3136
19.5 | 1.8352 | 0.03545 | -0.0037 | 51.7687
20 | 1.8494 | 0.03816 | -0.0013 | 48.4644

## 149. Re 20M Mach 0.25 (1)
BIGFOIL.COM POLAR EXPORT
NACA66-315
NACA66-315 |  |  |  | Cl Max: | 1.277 | at alpha= | 10 | deg
JavaFoil+Calcfoil stall+Eppler ext transition |  |  |  | L/D Max: | 142.604 | at alpha= | 6 | deg
Re: | 20000000 |  |  | Cd Min: | 0.00534 | at alpha= | -5 | deg
Mach: | 0.25 |  |  | Cl=0 at alpha= | -2.6905 | deg
|  |  |  | @ Cl=0.1, Cd= | 0.0060481
|  |  |  | @ Cl=0.4, Cd= | 0.0060033
|  |  |  | @ Cl=0.6, Cd= | 0.0065623
alpha (deg) | Cl | Cd | Cm | Cl/Cd
-17 | -0.445 | 0.13612 | -0.015 | -3.268
-16.5 | -0.49 | 0.11997 | -0.017 | -4.081
-16 | -0.529 | 0.11425 | -0.017 | -4.632
-15.5 | -0.565 | 0.1085 | -0.018 | -5.211
-15 | -0.597 | 0.10203 | -0.019 | -5.852
-14.5 | -0.625 | 0.09502 | -0.02 | -6.58
-14 | -0.651 | 0.08592 | -0.023 | -7.576
-13.5 | -0.67 | 0.07922 | -0.024 | -8.461
-13 | -0.71 | 0.05441 | -0.031 | -13.052
-12.5 | -0.811 | 0.01428 | -0.041 | -56.799
-12 | -0.818 | 0.01259 | -0.042 | -64.938
-11.5 | -0.816 | 0.01134 | -0.044 | -71.926
-11 | -0.805 | 0.01048 | -0.045 | -76.866
-10.5 | -0.788 | 0.00974 | -0.046 | -80.937
-10 | -0.764 | 0.00921 | -0.047 | -82.88
-9.5 | -0.734 | 0.00861 | -0.049 | -85.192
-9 | -0.698 | 0.00813 | -0.05 | -85.858
-8.5 | -0.658 | 0.00781 | -0.051 | -84.166
-8 | -0.613 | 0.00752 | -0.052 | -81.578
-7.5 | -0.565 | 0.00719 | -0.054 | -78.545
-7 | -0.514 | 0.00695 | -0.055 | -73.905
-6.5 | -0.46 | 0.00669 | -0.056 | -68.677
-6 | -0.403 | 0.00645 | -0.057 | -62.39
-5.5 | -0.345 | 0.00621 | -0.059 | -55.496
-5 | -0.285 | 0.00534 | -0.06 | -53.363
-4.5 | -0.225 | 0.00552 | -0.061 | -40.69
-4 | -0.163 | 0.00565 | -0.062 | -28.912
-3.5 | -0.101 | 0.00596 | -0.063 | -16.985
-3 | -0.039 | 0.00604 | -0.065 | -6.422
-2.5 | 0.024 | 0.00605 | -0.066 | 3.967
-2 | 0.087 | 0.00611 | -0.067 | 14.234
-1.5 | 0.15 | 0.00581 | -0.068 | 25.863
-1 | 0.213 | 0.00578 | -0.069 | 36.932
-0.5 | 0.277 | 0.00586 | -0.07 | 47.215
0 | 0.34 | 0.00587 | -0.072 | 57.922
0.5 | 0.403 | 0.00601 | -0.073 | 67.082
1 | 0.466 | 0.00613 | -0.074 | 76.049
1.5 | 0.529 | 0.0063 | -0.075 | 83.958
2 | 0.59 | 0.0064 | -0.076 | 92.147
2.5 | 0.651 | 0.00739 | -0.077 | 88.15
3 | 0.712 | 0.00688 | -0.078 | 103.543
3.5 | 0.772 | 0.00712 | -0.079 | 108.445
4 | 0.831 | 0.00736 | -0.081 | 112.834
4.5 | 0.888 | 0.00758 | -0.082 | 117.201
5 | 0.943 | 0.00735 | -0.083 | 128.225
5.5 | 0.995 | 0.00764 | -0.084 | 130.242
6 | 1.045 | 0.00733 | -0.085 | 142.604
6.5 | 1.092 | 0.00916 | -0.086 | 119.189
7 | 1.134 | 0.00956 | -0.087 | 118.694
7.5 | 1.173 | 0.01007 | -0.088 | 116.493
8 | 1.207 | 0.01046 | -0.088 | 115.367
8.5 | 1.236 | 0.01094 | -0.089 | 112.901
9 | 1.259 | 0.01147 | -0.09 | 109.746
9.5 | 1.274 | 0.01204 | -0.091 | 105.865
10 | 1.277 | 0.01266 | -0.092 | 100.894
10.5 | 1.271 | 0.01333 | -0.093 | 95.316
11 | 1.255 | 0.014 | -0.094 | 89.672
11.5 | 1.23 | 0.01485 | -0.094 | 82.816
12 | 1.195 | 0.01595 | -0.095 | 74.895
12.5 | 1.15 | 0.01709 | -0.096 | 67.323
13 | 1.092 | 0.01931 | -0.096 | 56.58
13.5 | 0.926 | 0.05405 | -0.08 | 17.127
14 | 0.818 | 0.08769 | -0.063 | 9.332
14.5 | 0.754 | 0.09634 | -0.059 | 7.825
15 | 0.684 | 0.11064 | -0.052 | 6.181

## 150. Re 20M Mach 0.25 (2)
BIGFOIL.COM POLAR EXPORT
NACA66-315
NACA66-315 |  |  |  | Cl Max: | 1.8108 | at alpha= | 19.5 | deg
XFOIL ncrit=9 |  |  |  | L/D Max: | 121.858 | at alpha= | 7 | deg
Re: | 20000000 |  |  | Cd Min: | 0.05721 | at alpha= | 20 | deg
Mach: | 0.25 |  |  | Cl=0 at alpha= | -2.5425 | deg
|  |  |  | @ Cl=0.1, Cd= | 0.0046136
|  |  |  | @ Cl=0.4, Cd= | 0.0043832
|  |  |  | @ Cl=0.6, Cd= | 0.0061197
alpha (deg) | Cl | Cd | Cm | Cl/Cd
-19.5 | -1.4532 | 0.03427 | -0.1294 | -42.4044
-19 | -1.4436 | 0.03092 | -0.1269 | -46.6882
-18.5 | -1.4311 | 0.02785 | -0.1241 | -51.386
-18 | -1.4219 | 0.02478 | -0.1206 | -57.381
-17.5 | -1.4036 | 0.02243 | -0.117 | -62.5769
-17 | -1.3798 | 0.02051 | -0.1134 | -67.2745
-16.5 | -1.35 | 0.01898 | -0.11 | -71.1275
-16 | -1.3233 | 0.01736 | -0.106 | -76.227
-15.5 | -1.2919 | 0.01605 | -0.1022 | -80.4922
-15 | -1.2583 | 0.01487 | -0.0985 | -84.62
-14.5 | -1.2208 | 0.01394 | -0.0951 | -87.5753
-14 | -1.1821 | 0.01307 | -0.0917 | -90.4438
-13.5 | -1.1435 | 0.01227 | -0.0883 | -93.1948
-13 | -1.1049 | 0.01147 | -0.0848 | -96.3296
-12.5 | -1.0672 | 0.0107 | -0.081 | -99.7383
-12 | -1.0264 | 0.01009 | -0.0776 | -101.7245
-11.5 | -0.9899 | 0.00946 | -0.0734 | -104.6406
-11 | -0.9558 | 0.00905 | -0.0684 | -105.6133
-10.5 | -0.9071 | 0.00862 | -0.0663 | -105.232
-10 | -0.856 | 0.00824 | -0.0647 | -103.8835
-9.5 | -0.8032 | 0.00791 | -0.0634 | -101.5424
-9 | -0.7492 | 0.00761 | -0.0625 | -98.4494
-8.5 | -0.6943 | 0.0073 | -0.0618 | -95.1096
-8 | -0.6392 | 0.00696 | -0.0612 | -91.8391
-7.5 | -0.5831 | 0.00666 | -0.0608 | -87.5526
-7 | -0.5259 | 0.00642 | -0.0608 | -81.9159
-6.5 | -0.4681 | 0.00621 | -0.0609 | -75.3784
-6 | -0.4102 | 0.006 | -0.0611 | -68.3667
-5.5 | -0.3521 | 0.00578 | -0.0613 | -60.917
-5 | -0.293 | 0.00559 | -0.0619 | -52.415
-4 | -0.1741 | 0.00525 | -0.0632 | -33.1619
-3.5 | -0.1149 | 0.00512 | -0.0638 | -22.4414
-3 | -0.0549 | 0.00499 | -0.0647 | -11.002
-2.5 | 0.0051 | 0.00486 | -0.0656 | 1.0494
-2 | 0.0647 | 0.00475 | -0.0664 | 13.6211
-1.5 | 0.1242 | 0.00452 | -0.0672 | 27.4779
-1 | 0.1825 | 0.00427 | -0.0679 | 42.74
-0.5 | 0.2407 | 0.00397 | -0.0687 | 60.6297
0.5 | 0.3478 | 0.00354 | -0.069 | 98.2486
1 | 0.3936 | 0.00433 | -0.0673 | 90.9007
1.5 | 0.4465 | 0.00477 | -0.0669 | 93.6059
2 | 0.4974 | 0.00528 | -0.066 | 94.2045
2.5 | 0.5499 | 0.00569 | -0.0654 | 96.6432
3 | 0.6012 | 0.00613 | -0.0646 | 98.075
3.5 | 0.6557 | 0.00641 | -0.0643 | 102.2933
4 | 0.711 | 0.00664 | -0.0641 | 107.0783
4.5 | 0.766 | 0.00686 | -0.0638 | 111.6618
5 | 0.8193 | 0.00713 | -0.0632 | 114.9088
5.5 | 0.8724 | 0.00739 | -0.0625 | 118.0514
6 | 0.9233 | 0.00769 | -0.0613 | 120.065
6.5 | 0.9675 | 0.00797 | -0.0587 | 121.3927
7 | 1.0102 | 0.00829 | -0.0558 | 121.8577
7.5 | 1.0528 | 0.00868 | -0.0529 | 121.2903
8 | 1.0952 | 0.00912 | -0.0501 | 120.0877
9 | 1.1815 | 0.0101 | -0.0448 | 116.9802
9.5 | 1.2244 | 0.01065 | -0.0422 | 114.9671
10 | 1.2653 | 0.01129 | -0.0394 | 112.0726
10.5 | 1.3049 | 0.01205 | -0.0363 | 108.2905
11 | 1.3455 | 0.0128 | -0.0335 | 105.1172
11.5 | 1.3869 | 0.01357 | -0.0309 | 102.2034
12 | 1.4259 | 0.01446 | -0.0279 | 98.61
12.5 | 1.4638 | 0.01547 | -0.0249 | 94.6218
13 | 1.4992 | 0.01663 | -0.0216 | 90.1503
13.5 | 1.5344 | 0.01788 | -0.0184 | 85.8166
14 | 1.5703 | 0.01915 | -0.0153 | 82
14.5 | 1.6045 | 0.02056 | -0.0122 | 78.0399
15 | 1.6374 | 0.02212 | -0.0091 | 74.0235
15.5 | 1.6685 | 0.02387 | -0.0059 | 69.8995
16 | 1.695 | 0.02602 | -0.0025 | 65.1422
16.5 | 1.7196 | 0.0284 | 0.0008 | 60.5493
17 | 1.7434 | 0.031 | 0.0039 | 56.2387
17.5 | 1.7647 | 0.03389 | 0.0068 | 52.0714
18 | 1.7832 | 0.03719 | 0.0096 | 47.9484
18.5 | 1.7934 | 0.04134 | 0.0122 | 43.3817
19 | 1.8066 | 0.04554 | 0.0142 | 39.6706
19.5 | 1.8108 | 0.05081 | 0.0158 | 35.6387
20 | 1.8054 | 0.05721 | 0.0167 | 31.5574

## 151. Re 20M Mach 0.50 (1)
BIGFOIL.COM POLAR EXPORT
NACA66-315
NACA66-315 |  |  |  | Cl Max: | 1.244 | at alpha= | 20 | deg
JavaFoil+Calcfoil stall+Eppler ext transition |  |  |  | L/D Max: | 108.871 | at alpha= | 5 | deg
Re: | 20000000 |  |  | Cd Min: | 0.00569 | at alpha= | -1.5 | deg
Mach: | 0.5 |  |  | Cl=0 at alpha= | -2.6929 | deg
|  |  |  | @ Cl=0.1, Cd= | 0.0064179
|  |  |  | @ Cl=0.4, Cd= | 0.0061663
|  |  |  | @ Cl=0.6, Cd= | 0.0063914
alpha (deg) | Cl | Cd | Cm | Cl/Cd
-20 | -0.959 | 0.17976 | -0.017 | -5.337
-19.5 | -0.931 | 0.17493 | -0.017 | -5.323
-19 | -0.905 | 0.16075 | -0.018 | -5.631
-18.5 | -0.878 | 0.15264 | -0.019 | -5.75
-18 | -0.849 | 0.15146 | -0.019 | -5.605
-17.5 | -0.821 | 0.14402 | -0.019 | -5.702
-17 | -0.794 | 0.13449 | -0.02 | -5.906
-16.5 | -0.768 | 0.12874 | -0.021 | -5.962
-16 | -0.739 | 0.122 | -0.021 | -6.059
-15.5 | -0.714 | 0.10732 | -0.023 | -6.653
-15 | -0.689 | 0.09663 | -0.025 | -7.135
-14.5 | -0.669 | 0.08397 | -0.028 | -7.97
-14 | -0.631 | 0.09264 | -0.025 | -6.809
-13.5 | -0.606 | 0.0847 | -0.026 | -7.149
-13 | -0.589 | 0.06916 | -0.032 | -8.518
-12.5 | -0.644 | 0.01823 | -0.045 | -35.29
-12 | -0.619 | 0.01487 | -0.047 | -41.63
-11.5 | -0.59 | 0.01306 | -0.048 | -45.158
-11 | -0.558 | 0.01214 | -0.05 | -45.942
-10.5 | -0.434 | 0.06825 | -0.026 | -6.36
-10 | -0.407 | 0.06106 | -0.028 | -6.673
-9.5 | -0.445 | 0.01512 | -0.052 | -29.409
-9 | -0.426 | 0.01036 | -0.055 | -41.145
-8.5 | -0.324 | 0.05201 | -0.029 | -6.227
-8 | -0.432 | 0.04745 | -0.032 | -9.099
-7.5 | -0.555 | 0.00858 | -0.059 | -64.658
-7 | -0.532 | 0.00804 | -0.061 | -66.129
-6.5 | -0.489 | 0.00764 | -0.062 | -64.011
-6 | -0.435 | 0.00724 | -0.064 | -60.014
-5.5 | -0.375 | 0.00693 | -0.065 | -54.102
-5 | -0.312 | 0.00659 | -0.066 | -47.435
-4.5 | -0.247 | 0.00635 | -0.068 | -38.929
-4 | -0.18 | 0.00616 | -0.069 | -29.266
-3.5 | -0.112 | 0.00597 | -0.071 | -18.772
-3 | -0.043 | 0.00635 | -0.072 | -6.773
-2.5 | 0.027 | 0.00641 | -0.073 | 4.166
-2 | 0.097 | 0.00645 | -0.075 | 15.02
-1.5 | 0.168 | 0.00569 | -0.076 | 29.5
-1 | 0.238 | 0.00598 | -0.077 | 39.875
-0.5 | 0.309 | 0.00604 | -0.079 | 51.175
0 | 0.38 | 0.00611 | -0.08 | 62.19
0.5 | 0.451 | 0.00631 | -0.081 | 71.434
1 | 0.521 | 0.0061 | -0.083 | 85.391
1.5 | 0.591 | 0.00642 | -0.084 | 92.043
2 | 0.657 | 0.00621 | -0.085 | 105.91
2.5 | 0.724 | 0.00686 | -0.086 | 105.621
3 | 0.79 | 0.0079 | -0.087 | 100.097
3.5 | 0.855 | 0.00822 | -0.088 | 104.027
4 | 0.918 | 0.00861 | -0.09 | 106.576
4.5 | 0.976 | 0.00902 | -0.091 | 108.189
5 | 1.028 | 0.00945 | -0.092 | 108.871
5.5 | 1.073 | 0.00991 | -0.093 | 108.278
6 | 1.107 | 0.01057 | -0.094 | 104.66
6.5 | 1.121 | 0.01126 | -0.095 | 99.619
7 | 1.101 | 0.01214 | -0.096 | 90.734
7.5 | 0.973 | 0.01311 | -0.097 | 74.228
8 | 0.721 | 0.01429 | -0.098 | 50.469
8.5 | 0.751 | 0.01538 | -0.099 | 48.87
9 | 0.788 | 0.01492 | -0.1 | 52.786
9.5 | 0.818 | 0.01627 | -0.101 | 50.311
10 | 0.847 | 0.01791 | -0.101 | 47.313
10.5 | 0.728 | 0.07155 | -0.053 | 10.173
11 | 0.914 | 0.01777 | -0.104 | 51.448
11.5 | 0.944 | 0.01938 | -0.104 | 48.707
12 | 0.971 | 0.02191 | -0.105 | 44.309
12.5 | 0.992 | 0.02552 | -0.104 | 38.884
13 | 0.875 | 0.08587 | -0.069 | 10.189
13.5 | 1.026 | 0.03581 | -0.103 | 28.653
14 | 0.921 | 0.10424 | -0.064 | 8.834
14.5 | 0.951 | 0.10769 | -0.068 | 8.83
15 | 0.976 | 0.11814 | -0.067 | 8.261
15.5 | 1 | 0.13063 | -0.066 | 7.657
16 | 1.029 | 0.13469 | -0.068 | 7.638
16.5 | 1.057 | 0.13791 | -0.071 | 7.668
17 | 1.082 | 0.15275 | -0.07 | 7.083
17.5 | 1.11 | 0.1561 | -0.072 | 7.109
18 | 1.138 | 0.16058 | -0.074 | 7.088
18.5 | 1.166 | 0.16595 | -0.076 | 7.029
19 | 1.19 | 0.19283 | -0.075 | 6.169
19.5 | 1.217 | 0.19988 | -0.076 | 6.088
20 | 1.244 | 0.20613 | -0.077 | 6.036

## 152. Re 20M Mach 0.50 (2)
BIGFOIL.COM POLAR EXPORT
NACA66-315
NACA66-315 |  |  |  | Cl Max: | 1.2424 | at alpha= | 9.5 | deg
XFOIL ncrit=9 |  |  |  | L/D Max: | 132.164 | at alpha= | 0.5 | deg
Re: | 20000000 |  |  | Cd Min: | 0.11862 | at alpha= | 14.5 | deg
Mach: | 0.5 |  |  | Cl=0 at alpha= | -2.5761 | deg
|  |  |  | @ Cl=0.1, Cd= | 0.0048444
|  |  |  | @ Cl=0.4, Cd= | 0.0030679
|  |  |  | @ Cl=0.6, Cd= | 0.0062801
alpha (deg) | Cl | Cd | Cm | Cl/Cd
-13.5 | -0.4462 | 0.09145 | -0.1129 | -4.8792
-13 | -0.4542 | 0.08133 | -0.1191 | -5.5847
-12.5 | -0.4632 | 0.07038 | -0.1261 | -6.5814
-12 | -0.4803 | 0.05695 | -0.1361 | -8.4337
-11.5 | -0.5123 | 0.04636 | -0.1425 | -11.0505
-11 | -0.5426 | 0.03865 | -0.1437 | -14.0388
-10.5 | -0.5773 | 0.03208 | -0.1409 | -17.9956
-10 | -0.6117 | 0.02645 | -0.1348 | -23.1267
-9.5 | -0.6492 | 0.02103 | -0.1257 | -30.8702
-9 | -0.6774 | 0.01567 | -0.1151 | -43.2291
-8.5 | -0.6839 | 0.01066 | -0.1051 | -64.1557
-8 | -0.6635 | 0.00871 | -0.0959 | -76.1768
-7.5 | -0.6332 | 0.00782 | -0.0871 | -80.9719
-7 | -0.5821 | 0.00731 | -0.0819 | -79.6306
-6.5 | -0.5208 | 0.00689 | -0.0789 | -75.5878
-6 | -0.457 | 0.00655 | -0.0768 | -69.771
-5.5 | -0.3912 | 0.00627 | -0.0754 | -62.3923
-5 | -0.3259 | 0.00598 | -0.0744 | -54.4983
-4.5 | -0.2594 | 0.00574 | -0.0738 | -45.1916
-4 | -0.1923 | 0.00555 | -0.0737 | -34.6486
-3.5 | -0.1253 | 0.00536 | -0.0738 | -23.3769
-3 | -0.0579 | 0.00519 | -0.0742 | -11.1561
-2.5 | 0.0104 | 0.00503 | -0.0749 | 2.0676
-2 | 0.0781 | 0.00489 | -0.0756 | 15.9714
-1.5 | 0.1453 | 0.00475 | -0.0763 | 30.5895
-1 | 0.2108 | 0.00436 | -0.0769 | 48.3486
-0.5 | 0.2754 | 0.00395 | -0.0775 | 69.7215
0 | 0.3409 | 0.00341 | -0.0785 | 99.9707
0.5 | 0.4031 | 0.00305 | -0.079 | 132.1639
1 | 0.4483 | 0.00402 | -0.0756 | 111.5174
2 | 0.5426 | 0.00544 | -0.0692 | 99.7426
2.5 | 0.5869 | 0.00608 | -0.0652 | 96.5296
3 | 0.6216 | 0.00661 | -0.0591 | 94.0393
3.5 | 0.6684 | 0.00702 | -0.0553 | 95.2137
4 | 0.7188 | 0.00742 | -0.0522 | 96.8733
4.5 | 0.7707 | 0.00784 | -0.0494 | 98.3036
5 | 0.822 | 0.00832 | -0.0464 | 98.7981
5.5 | 0.8739 | 0.00885 | -0.0434 | 98.7458
6 | 0.9245 | 0.00949 | -0.04 | 97.4183
6.5 | 0.9766 | 0.01014 | -0.0366 | 96.3116
7 | 1.0283 | 0.01088 | -0.033 | 94.5129
7.5 | 1.0789 | 0.01173 | -0.0291 | 91.9778
8 | 1.1295 | 0.01265 | -0.0249 | 89.2885
8.5 | 1.1764 | 0.01381 | -0.02 | 85.1846
9 | 1.219 | 0.01526 | -0.0143 | 79.882
9.5 | 1.2424 | 0.01767 | -0.0066 | 70.3113
10 | 1.2389 | 0.02165 | 0.0029 | 57.224
10.5 | 1.2241 | 0.0272 | 0.0117 | 45.0037
11 | 1.1962 | 0.03437 | 0.0188 | 34.8036
11.5 | 1.1618 | 0.04254 | 0.0236 | 27.3108
12 | 1.1234 | 0.05204 | 0.0255 | 21.5872
12.5 | 1.0881 | 0.06272 | 0.0241 | 17.3485
13 | 1.053 | 0.07522 | 0.0189 | 13.9989
13.5 | 1.0233 | 0.08899 | 0.0107 | 11.499
14 | 0.9989 | 0.10386 | 0.0004 | 9.6178
14.5 | 0.9824 | 0.11862 | -0.0098 | 8.2819