## index
index | Re | Mach | Datasource
1 | 50000 | 0 | JavaFoil+Calcfoil stall+Eppler ext transition
2 | 50000 | 0 | XFOIL ncrit=9
3 | 50000 | 0.1 | JavaFoil+Calcfoil stall+Eppler ext transition
4 | 50000 | 0.1 | XFOIL ncrit=9
5 | 50000 | 0.25 | JavaFoil+Calcfoil stall+Eppler ext transition
6 | 50000 | 0.25 | XFOIL ncrit=9
7 | 50000 | 0.5 | JavaFoil+Calcfoil stall+Eppler ext transition
8 | 50000 | 0.5 | XFOIL ncrit=9
9 | 100000 | 0 | JavaFoil+Calcfoil stall+Eppler ext transition
10 | 100000 | 0 | XFOIL ncrit=9
11 | 100000 | 0.1 | JavaFoil+Calcfoil stall+Eppler ext transition
12 | 100000 | 0.1 | XFOIL ncrit=9
13 | 100000 | 0.25 | JavaFoil+Calcfoil stall+Eppler ext transition
14 | 100000 | 0.25 | XFOIL ncrit=9
15 | 100000 | 0.5 | JavaFoil+Calcfoil stall+Eppler ext transition
16 | 100000 | 0.5 | XFOIL ncrit=9
17 | 250000 | 0 | JavaFoil+Calcfoil stall+Eppler ext transition
18 | 250000 | 0 | XFOIL ncrit=9
19 | 250000 | 0.1 | JavaFoil+Calcfoil stall+Eppler ext transition
20 | 250000 | 0.1 | XFOIL ncrit=9
21 | 250000 | 0.25 | JavaFoil+Calcfoil stall+Eppler ext transition
22 | 250000 | 0.25 | XFOIL ncrit=9
23 | 250000 | 0.5 | JavaFoil+Calcfoil stall+Eppler ext transition
24 | 250000 | 0.5 | XFOIL ncrit=9
25 | 500000 | 0 | JavaFoil+Calcfoil stall+Eppler ext transition
26 | 500000 | 0 | XFOIL ncrit=9
27 | 500000 | 0.1 | JavaFoil+Calcfoil stall+Eppler ext transition
28 | 500000 | 0.1 | XFOIL ncrit=9
29 | 500000 | 0.25 | JavaFoil+Calcfoil stall+Eppler ext transition
30 | 500000 | 0.25 | XFOIL ncrit=9
31 | 500000 | 0.5 | JavaFoil+Calcfoil stall+Eppler ext transition
32 | 500000 | 0.5 | XFOIL ncrit=9
33 | 750000 | 0 | JavaFoil+Calcfoil stall+Eppler ext transition
34 | 750000 | 0 | XFOIL ncrit=9
35 | 750000 | 0.1 | JavaFoil+Calcfoil stall+Eppler ext transition
36 | 750000 | 0.1 | XFOIL ncrit=9
37 | 750000 | 0.25 | JavaFoil+Calcfoil stall+Eppler ext transition
38 | 750000 | 0.25 | XFOIL ncrit=9
39 | 750000 | 0.5 | JavaFoil+Calcfoil stall+Eppler ext transition
40 | 750000 | 0.5 | XFOIL ncrit=9
41 | 1000000 | 0 | JavaFoil+Calcfoil stall+Eppler ext transition
42 | 1000000 | 0 | XFOIL ncrit=9
43 | 1000000 | 0.1 | JavaFoil+Calcfoil stall+Eppler ext transition
44 | 1000000 | 0.1 | XFOIL ncrit=9
45 | 1000000 | 0.25 | JavaFoil+Calcfoil stall+Eppler ext transition
46 | 1000000 | 0.25 | XFOIL ncrit=9
47 | 1000000 | 0.5 | JavaFoil+Calcfoil stall+Eppler ext transition
48 | 1000000 | 0.5 | XFOIL ncrit=9
49 | 2000000 | 0 | JavaFoil+Calcfoil stall+Eppler ext transition
50 | 2000000 | 0 | XFOIL ncrit=9
51 | 2000000 | 0.1 | JavaFoil+Calcfoil stall+Eppler ext transition
52 | 2000000 | 0.1 | XFOIL ncrit=9
53 | 2000000 | 0.25 | JavaFoil+Calcfoil stall+Eppler ext transition
54 | 2000000 | 0.25 | XFOIL ncrit=9
55 | 2000000 | 0.5 | JavaFoil+Calcfoil stall+Eppler ext transition
56 | 2000000 | 0.5 | XFOIL ncrit=9
57 | 3000000 | 0 | JavaFoil+Calcfoil stall+Eppler ext transition
58 | 3000000 | 0 | XFOIL ncrit=9
59 | 3000000 | 0.1 | JavaFoil+Calcfoil stall+Eppler ext transition
60 | 3000000 | 0.1 | XFOIL ncrit=9
61 | 3000000 | 0.25 | JavaFoil+Calcfoil stall+Eppler ext transition
62 | 3000000 | 0.25 | XFOIL ncrit=9
63 | 3000000 | 0.5 | JavaFoil+Calcfoil stall+Eppler ext transition
64 | 3000000 | 0.5 | XFOIL ncrit=9
65 | 4000000 | 0 | JavaFoil+Calcfoil stall+Eppler ext transition
66 | 4000000 | 0 | XFOIL ncrit=9
67 | 4000000 | 0.1 | JavaFoil+Calcfoil stall+Eppler ext transition
68 | 4000000 | 0.1 | XFOIL ncrit=9
69 | 4000000 | 0.25 | JavaFoil+Calcfoil stall+Eppler ext transition
70 | 4000000 | 0.25 | XFOIL ncrit=9
71 | 4000000 | 0.5 | JavaFoil+Calcfoil stall+Eppler ext transition
72 | 4000000 | 0.5 | XFOIL ncrit=9
73 | 5000000 | 0 | JavaFoil+Calcfoil stall+Eppler ext transition
74 | 5000000 | 0 | XFOIL ncrit=9
75 | 5000000 | 0.1 | JavaFoil+Calcfoil stall+Eppler ext transition
76 | 5000000 | 0.1 | XFOIL ncrit=9
77 | 5000000 | 0.25 | JavaFoil+Calcfoil stall+Eppler ext transition
78 | 5000000 | 0.25 | XFOIL ncrit=9
79 | 5000000 | 0.5 | JavaFoil+Calcfoil stall+Eppler ext transition
80 | 5000000 | 0.5 | XFOIL ncrit=9
81 | 6000000 | 0 | JavaFoil+Calcfoil stall+Eppler ext transition
82 | 6000000 | 0 | XFOIL ncrit=9
83 | 6000000 | 0.1 | JavaFoil+Calcfoil stall+Eppler ext transition
84 | 6000000 | 0.1 | XFOIL ncrit=9
85 | 6000000 | 0.25 | JavaFoil+Calcfoil stall+Eppler ext transition
86 | 6000000 | 0.25 | XFOIL ncrit=9
87 | 6000000 | 0.5 | JavaFoil+Calcfoil stall+Eppler ext transition
88 | 6000000 | 0.5 | XFOIL ncrit=9
89 | 7000000 | 0 | JavaFoil+Calcfoil stall+Eppler ext transition
90 | 7000000 | 0 | XFOIL ncrit=9
91 | 7000000 | 0.1 | JavaFoil+Calcfoil stall+Eppler ext transition
92 | 7000000 | 0.1 | XFOIL ncrit=9
93 | 7000000 | 0.25 | JavaFoil+Calcfoil stall+Eppler ext transition
94 | 7000000 | 0.25 | XFOIL ncrit=9
95 | 7000000 | 0.5 | JavaFoil+Calcfoil stall+Eppler ext transition
96 | 7000000 | 0.5 | XFOIL ncrit=9
97 | 8000000 | 0 | JavaFoil+Calcfoil stall+Eppler ext transition
98 | 8000000 | 0 | XFOIL ncrit=9
99 | 8000000 | 0.1 | JavaFoil+Calcfoil stall+Eppler ext transition
100 | 8000000 | 0.1 | XFOIL ncrit=9
101 | 8000000 | 0.25 | JavaFoil+Calcfoil stall+Eppler ext transition
102 | 8000000 | 0.25 | XFOIL ncrit=9
103 | 8000000 | 0.5 | JavaFoil+Calcfoil stall+Eppler ext transition
104 | 8000000 | 0.5 | XFOIL ncrit=9
105 | 10000000 | 0 | JavaFoil+Calcfoil stall+Eppler ext transition
106 | 10000000 | 0 | XFOIL ncrit=9
107 | 10000000 | 0.1 | JavaFoil+Calcfoil stall+Eppler ext transition
108 | 10000000 | 0.1 | XFOIL ncrit=9
109 | 10000000 | 0.25 | JavaFoil+Calcfoil stall+Eppler ext transition
110 | 10000000 | 0.25 | XFOIL ncrit=9
111 | 10000000 | 0.5 | JavaFoil+Calcfoil stall+Eppler ext transition
112 | 10000000 | 0.5 | XFOIL ncrit=9
113 | 12000000 | 0 | JavaFoil+Calcfoil stall+Eppler ext transition
114 | 12000000 | 0 | XFOIL ncrit=9
115 | 12000000 | 0.1 | JavaFoil+Calcfoil stall+Eppler ext transition
116 | 12000000 | 0.1 | XFOIL ncrit=9
117 | 12000000 | 0.25 | JavaFoil+Calcfoil stall+Eppler ext transition
118 | 12000000 | 0.25 | XFOIL ncrit=9
119 | 12000000 | 0.5 | JavaFoil+Calcfoil stall+Eppler ext transition
120 | 12000000 | 0.5 | XFOIL ncrit=9
121 | 14000000 | 0 | JavaFoil+Calcfoil stall+Eppler ext transition
122 | 14000000 | 0 | XFOIL ncrit=9
123 | 14000000 | 0.1 | JavaFoil+Calcfoil stall+Eppler ext transition
124 | 14000000 | 0.1 | XFOIL ncrit=9
125 | 14000000 | 0.25 | JavaFoil+Calcfoil stall+Eppler ext transition
126 | 14000000 | 0.25 | XFOIL ncrit=9
127 | 14000000 | 0.5 | JavaFoil+Calcfoil stall+Eppler ext transition
128 | 14000000 | 0.5 | XFOIL ncrit=9
129 | 16000000 | 0 | JavaFoil+Calcfoil stall+Eppler ext transition
130 | 16000000 | 0 | XFOIL ncrit=9
131 | 16000000 | 0.1 | JavaFoil+Calcfoil stall+Eppler ext transition
132 | 16000000 | 0.1 | XFOIL ncrit=9
133 | 16000000 | 0.25 | JavaFoil+Calcfoil stall+Eppler ext transition
134 | 16000000 | 0.25 | XFOIL ncrit=9
135 | 16000000 | 0.5 | JavaFoil+Calcfoil stall+Eppler ext transition
136 | 16000000 | 0.5 | XFOIL ncrit=9
137 | 18000000 | 0 | JavaFoil+Calcfoil stall+Eppler ext transition
138 | 18000000 | 0 | XFOIL ncrit=9
139 | 18000000 | 0.1 | JavaFoil+Calcfoil stall+Eppler ext transition
140 | 18000000 | 0.1 | XFOIL ncrit=9
141 | 18000000 | 0.25 | JavaFoil+Calcfoil stall+Eppler ext transition
142 | 18000000 | 0.25 | XFOIL ncrit=9
143 | 18000000 | 0.5 | JavaFoil+Calcfoil stall+Eppler ext transition
144 | 18000000 | 0.5 | XFOIL ncrit=9
145 | 20000000 | 0 | JavaFoil+Calcfoil stall+Eppler ext transition
146 | 20000000 | 0 | XFOIL ncrit=9
147 | 20000000 | 0.1 | JavaFoil+Calcfoil stall+Eppler ext transition
148 | 20000000 | 0.1 | XFOIL ncrit=9
149 | 20000000 | 0.25 | JavaFoil+Calcfoil stall+Eppler ext transition
150 | 20000000 | 0.25 | XFOIL ncrit=9
151 | 20000000 | 0.5 | JavaFoil+Calcfoil stall+Eppler ext transition
152 | 20000000 | 0.5 | XFOIL ncrit=9

## 1. Re 50k Mach 0.00 (1)
BIGFOIL.COM POLAR EXPORT
GA 30A410
GA 30A410 |  |  |  | Cl Max: | 1.251 | at alpha= | 8.5 | deg
JavaFoil+Calcfoil stall+Eppler ext transition |  |  |  | L/D Max: | 41.926 | at alpha= | 5 | deg
Re: | 50000 |  |  | Cd Min: | 0.01814 | at alpha= | -1 | deg
Mach: | 0 |  |  | Cl=0 at alpha= | -2.983 | deg
|  |  |  | @ Cl=0.1, Cd= | 0.018835
|  |  |  | @ Cl=0.4, Cd= | 0.018576
|  |  |  | @ Cl=0.6, Cd= | 0.019312
alpha (deg) | Cl | Cd | Cm | Cl/Cd
-17.5 | -0.451 | 0.27802 | -0.016 | -1.621
-17 | -0.464 | 0.26447 | -0.016 | -1.755
-16.5 | -0.477 | 0.25584 | -0.017 | -1.864
-16 | -0.489 | 0.22809 | -0.017 | -2.145
-15.5 | -0.501 | 0.22151 | -0.017 | -2.262
-15 | -0.512 | 0.23815 | -0.017 | -2.148
-14.5 | -0.521 | 0.20243 | -0.017 | -2.574
-14 | -0.529 | 0.20781 | -0.017 | -2.545
-13.5 | -0.535 | 0.19041 | -0.017 | -2.809
-13 | -0.539 | 0.15257 | -0.018 | -3.533
-12.5 | -0.541 | 0.14615 | -0.018 | -3.699
-12 | -0.54 | 0.14515 | -0.017 | -3.717
-11.5 | -0.536 | 0.13303 | -0.017 | -4.026
-11 | -0.529 | 0.11656 | -0.018 | -4.535
-10.5 | -0.518 | 0.107 | -0.018 | -4.843
-10 | -0.504 | 0.10049 | -0.018 | -5.018
-9.5 | -0.487 | 0.09175 | -0.018 | -5.307
-9 | -0.466 | 0.0832 | -0.019 | -5.599
-8.5 | -0.441 | 0.08013 | -0.019 | -5.507
-8 | -0.413 | 0.07139 | -0.019 | -5.79
-7.5 | -0.382 | 0.06829 | -0.02 | -5.597
-7 | -0.348 | 0.06328 | -0.02 | -5.5
-6.5 | -0.311 | 0.05882 | -0.02 | -5.29
-6 | -0.272 | 0.0551 | -0.021 | -4.932
-5.5 | -0.23 | 0.05184 | -0.022 | -4.443
-5 | -0.187 | 0.04938 | -0.023 | -3.79
-4.5 | -0.142 | 0.04695 | -0.024 | -3.033
-4 | -0.097 | 0.04428 | -0.027 | -2.181
-3.5 | -0.05 | 0.04244 | -0.028 | -1.172
-3 | -0.002 | 0.04034 | -0.032 | -0.052
-2.5 | 0.057 | 0.01901 | -0.061 | 2.984
-2 | 0.116 | 0.01877 | -0.062 | 6.198
-1.5 | 0.176 | 0.01831 | -0.062 | 9.618
-1 | 0.236 | 0.01814 | -0.063 | 13.001
-0.5 | 0.296 | 0.01867 | -0.064 | 15.831
0 | 0.358 | 0.01838 | -0.064 | 19.474
0.5 | 0.418 | 0.01866 | -0.065 | 22.407
1 | 0.478 | 0.01898 | -0.065 | 25.188
1.5 | 0.538 | 0.01929 | -0.066 | 27.894
2 | 0.598 | 0.01926 | -0.067 | 31.057
2.5 | 0.643 | 0.02042 | -0.066 | 31.465
3 | 0.696 | 0.02102 | -0.066 | 33.115
3.5 | 0.756 | 0.02133 | -0.066 | 35.439
4 | 0.817 | 0.02202 | -0.067 | 37.105
4.5 | 0.894 | 0.02192 | -0.07 | 40.804
5 | 0.952 | 0.02271 | -0.07 | 41.926
5.5 | 1.009 | 0.0244 | -0.071 | 41.353
6 | 1.064 | 0.02565 | -0.071 | 41.482
6.5 | 1.118 | 0.02786 | -0.072 | 40.12
7 | 1.144 | 0.02952 | -0.071 | 38.764
7.5 | 1.185 | 0.03109 | -0.071 | 38.107
8 | 1.223 | 0.03276 | -0.071 | 37.334
8.5 | 1.251 | 0.0338 | -0.071 | 37.008
9 | 1.085 | 0.06971 | -0.036 | 15.569
9.5 | 1.112 | 0.07539 | -0.031 | 14.746
10 | 1.138 | 0.08174 | -0.031 | 13.918
10.5 | 1.16 | 0.08779 | -0.03 | 13.214
11 | 1.177 | 0.09455 | -0.029 | 12.451
11.5 | 1.185 | 0.10203 | -0.029 | 11.614
12 | 1.187 | 0.1105 | -0.028 | 10.741
12.5 | 1.184 | 0.11801 | -0.028 | 10.029
13 | 1.175 | 0.12862 | -0.028 | 9.137
13.5 | 1.162 | 0.13893 | -0.028 | 8.36

## 2. Re 50k Mach 0.00 (2)
BIGFOIL.COM POLAR EXPORT
GA 30A410
GA 30A410 |  |  |  | Cl Max: | 1.2885 | at alpha= | 11 | deg
XFOIL ncrit=9 |  |  |  | L/D Max: | 36.1079 | at alpha= | 8 | deg
Re: | 50000 |  |  | Cd Min: | 0.24945 | at alpha= | -20 | deg
Mach: | 0 |  |  | Cl=0 at alpha= | -0.47153 | deg
|  |  |  | @ Cl=0.1, Cd= | 0.026732
|  |  |  | @ Cl=0.4, Cd= | 0.034353
|  |  |  | @ Cl=0.6, Cd= | 0.039202
alpha (deg) | Cl | Cd | Cm | Cl/Cd
-20 | -0.6886 | 0.24945 | 0.0447 | -2.7605
-19.5 | -0.6722 | 0.24456 | 0.0402 | -2.7486
-19 | -0.663 | 0.2451 | 0.0339 | -2.705
-18.5 | -0.6407 | 0.23352 | 0.0315 | -2.7437
-18 | -0.6199 | 0.22525 | 0.0291 | -2.7521
-17.5 | -0.6034 | 0.21966 | 0.0253 | -2.747
-17 | -0.5987 | 0.22015 | 0.0192 | -2.7195
-16.5 | -0.5717 | 0.20721 | 0.0181 | -2.759
-16 | -0.5544 | 0.20085 | 0.0151 | -2.7603
-15.5 | -0.5514 | 0.19992 | 0.0097 | -2.7581
-15 | -0.5265 | 0.18866 | 0.0083 | -2.7907
-14.5 | -0.5095 | 0.18198 | 0.0059 | -2.7998
-14 | -0.5148 | 0.18164 | 0.0005 | -2.8342
-13.5 | -0.4824 | 0.16902 | 0.0004 | -2.8541
-13 | -0.4813 | 0.16589 | -0.0037 | -2.9013
-12.5 | -0.4575 | 0.15624 | -0.0044 | -2.9282
-12 | -0.4655 | 0.15417 | -0.009 | -3.0194
-11.5 | -0.4351 | 0.14338 | -0.0088 | -3.0346
-11 | -0.4469 | 0.14055 | -0.0134 | -3.1797
-10.5 | -0.4223 | 0.13176 | -0.0135 | -3.2051
-10 | -0.4058 | 0.12407 | -0.0144 | -3.2707
-9.5 | -0.3971 | 0.11773 | -0.0158 | -3.373
-9 | -0.3883 | 0.11151 | -0.0169 | -3.4822
-8.5 | -0.3808 | 0.10546 | -0.0178 | -3.6108
-8 | -0.3783 | 0.09991 | -0.0186 | -3.7864
-7.5 | -0.3944 | 0.09604 | -0.0191 | -4.1066
-7 | -0.3696 | 0.08829 | -0.0165 | -4.1862
-6.5 | -0.4025 | 0.08582 | -0.0147 | -4.69
-6 | -0.4078 | 0.08113 | -0.0093 | -5.0265
-5 | -0.4249 | 0.07215 | 0.0049 | -5.8891
-4.5 | -0.3874 | 0.05065 | -0.0357 | -7.6486
-4 | -0.3413 | 0.04112 | -0.0398 | -8.3001
-3.5 | -0.2915 | 0.0353 | -0.0409 | -8.2578
-3 | -0.2408 | 0.03162 | -0.0412 | -7.6154
-2.5 | -0.1902 | 0.02895 | -0.0411 | -6.5699
-2 | -0.1397 | 0.02705 | -0.0406 | -5.1645
-1.5 | -0.0842 | 0.02477 | -0.0406 | -3.3993
-1 | -0.0441 | 0.02284 | -0.0374 | -1.9308
-0.5 | -0.0023 | 0.02393 | -0.0373 | -0.096114
0 | 0.0381 | 0.02519 | -0.0372 | 1.5125
0.5 | 0.122 | 0.02728 | -0.0453 | 4.4721
1 | 0.2005 | 0.02924 | -0.0522 | 6.857
1.5 | 0.2752 | 0.0312 | -0.0582 | 8.8205
2 | 0.3552 | 0.03318 | -0.0646 | 10.7052
2.5 | 0.4232 | 0.03496 | -0.0685 | 12.1053
3 | 0.4893 | 0.03668 | -0.0715 | 13.3397
3.5 | 0.5578 | 0.03822 | -0.0743 | 14.5945
4 | 0.6197 | 0.03966 | -0.0755 | 15.6253
4.5 | 0.6744 | 0.04104 | -0.0751 | 16.4327
5 | 0.7487 | 0.04127 | -0.0758 | 18.1415
5.5 | 0.8138 | 0.04099 | -0.0739 | 19.8536
6 | 0.889 | 0.03894 | -0.0709 | 22.83
6.5 | 0.961 | 0.03608 | -0.0666 | 26.6353
7 | 1.0272 | 0.03309 | -0.0615 | 31.0426
7.5 | 1.0851 | 0.03068 | -0.0559 | 35.3683
8 | 1.1244 | 0.03114 | -0.0502 | 36.1079
8.5 | 1.155 | 0.03374 | -0.0451 | 34.2324
9 | 1.1885 | 0.0374 | -0.0413 | 31.7781
9.5 | 1.2204 | 0.04178 | -0.0379 | 29.2101
10 | 1.2507 | 0.04693 | -0.0348 | 26.6503
10.5 | 1.2821 | 0.05299 | -0.0323 | 24.1951
11 | 1.2885 | 0.05947 | -0.0277 | 21.6664
11.5 | 1.2692 | 0.0679 | -0.0223 | 18.6922
12 | 1.2216 | 0.07659 | -0.0168 | 15.9499
12.5 | 1.1663 | 0.08755 | -0.0158 | 13.3215
14 | 0.8666 | 0.17801 | -0.0761 | 4.8683
14.5 | 0.872 | 0.18539 | -0.0787 | 4.7036
15 | 0.8891 | 0.19347 | -0.0802 | 4.5955
15.5 | 0.8941 | 0.20019 | -0.0836 | 4.4663
16 | 0.9067 | 0.20739 | -0.0862 | 4.372

## 3. Re 50k Mach 0.10 (1)
BIGFOIL.COM POLAR EXPORT
GA 30A410
GA 30A410 |  |  |  | Cl Max: | 1.25 | at alpha= | 8.5 | deg
JavaFoil+Calcfoil stall+Eppler ext transition |  |  |  | L/D Max: | 42.167 | at alpha= | 5 | deg
Re: | 50000 |  |  | Cd Min: | 0.01825 | at alpha= | -1 | deg
Mach: | 0.1 |  |  | Cl=0 at alpha= | -2.983 | deg
|  |  |  | @ Cl=0.1, Cd= | 0.018848
|  |  |  | @ Cl=0.4, Cd= | 0.018617
|  |  |  | @ Cl=0.6, Cd= | 0.01934
alpha (deg) | Cl | Cd | Cm | Cl/Cd
-17 | -0.42 | 0.2911 | -0.017 | -1.442
-16.5 | -0.435 | 0.26038 | -0.017 | -1.672
-16 | -0.45 | 0.24014 | -0.017 | -1.875
-15.5 | -0.465 | 0.2274 | -0.017 | -2.043
-15 | -0.478 | 0.21331 | -0.017 | -2.241
-14.5 | -0.49 | 0.20738 | -0.017 | -2.365
-14 | -0.501 | 0.21774 | -0.017 | -2.302
-13.5 | -0.51 | 0.19701 | -0.017 | -2.591
-13 | -0.517 | 0.18111 | -0.017 | -2.857
-12.5 | -0.522 | 0.14471 | -0.018 | -3.607
-12 | -0.524 | 0.1507 | -0.018 | -3.475
-11.5 | -0.522 | 0.13779 | -0.018 | -3.792
-11 | -0.518 | 0.12076 | -0.018 | -4.289
-10.5 | -0.51 | 0.1103 | -0.018 | -4.622
-10 | -0.498 | 0.10106 | -0.018 | -4.927
-9.5 | -0.482 | 0.09215 | -0.018 | -5.233
-9 | -0.463 | 0.08563 | -0.019 | -5.403
-8.5 | -0.439 | 0.08041 | -0.019 | -5.463
-8 | -0.412 | 0.07171 | -0.019 | -5.751
-7.5 | -0.382 | 0.06813 | -0.02 | -5.605
-7 | -0.348 | 0.06416 | -0.02 | -5.428
-6.5 | -0.312 | 0.0591 | -0.021 | -5.274
-6 | -0.272 | 0.05644 | -0.021 | -4.827
-5.5 | -0.231 | 0.0522 | -0.022 | -4.427
-5 | -0.188 | 0.04944 | -0.024 | -3.8
-4.5 | -0.143 | 0.04716 | -0.024 | -3.033
-4 | -0.097 | 0.04436 | -0.027 | -2.187
-3.5 | -0.05 | 0.04246 | -0.028 | -1.177
-3 | -0.002 | 0.04051 | -0.032 | -0.052
-2.5 | 0.057 | 0.01912 | -0.061 | 2.981
-2 | 0.117 | 0.01874 | -0.062 | 6.238
-1.5 | 0.177 | 0.0184 | -0.063 | 9.617
-1 | 0.237 | 0.01825 | -0.063 | 12.989
-0.5 | 0.297 | 0.01868 | -0.064 | 15.903
0 | 0.36 | 0.01843 | -0.064 | 19.527
0.5 | 0.42 | 0.01871 | -0.065 | 22.453
1 | 0.481 | 0.01899 | -0.066 | 25.308
1.5 | 0.541 | 0.01936 | -0.066 | 27.94
2 | 0.601 | 0.01934 | -0.067 | 31.076
2.5 | 0.645 | 0.0205 | -0.066 | 31.482
3 | 0.699 | 0.02111 | -0.066 | 33.119
3.5 | 0.759 | 0.02142 | -0.067 | 35.45
4 | 0.821 | 0.0221 | -0.068 | 37.167
4.5 | 0.899 | 0.02187 | -0.07 | 41.104
5 | 0.957 | 0.02269 | -0.071 | 42.167
5.5 | 1.014 | 0.02458 | -0.071 | 41.236
6 | 1.069 | 0.02589 | -0.072 | 41.296
6.5 | 1.123 | 0.02814 | -0.072 | 39.905
7 | 1.148 | 0.02975 | -0.071 | 38.597
7.5 | 1.188 | 0.03136 | -0.071 | 37.889
8 | 1.226 | 0.03309 | -0.071 | 37.049
8.5 | 1.25 | 0.03442 | -0.071 | 36.318
9 | 1.088 | 0.07026 | -0.035 | 15.482
9.5 | 1.114 | 0.076 | -0.031 | 14.657
10 | 1.139 | 0.08252 | -0.031 | 13.802
10.5 | 1.16 | 0.08835 | -0.029 | 13.133
11 | 1.176 | 0.09622 | -0.029 | 12.224
11.5 | 1.181 | 0.1026 | -0.029 | 11.515
12 | 1.181 | 0.11428 | -0.028 | 10.333
12.5 | 1.175 | 0.12282 | -0.028 | 9.563
13 | 1.162 | 0.12921 | -0.028 | 8.997
13.5 | 1.145 | 0.13999 | -0.028 | 8.178

## 4. Re 50k Mach 0.10 (2)
BIGFOIL.COM POLAR EXPORT
GA 30A410
GA 30A410 |  |  |  | Cl Max: | 1.2796 | at alpha= | 10.5 | deg
XFOIL ncrit=9 |  |  |  | L/D Max: | 35.9173 | at alpha= | 8 | deg
Re: | 50000 |  |  | Cd Min: | 0.2502 | at alpha= | -20 | deg
Mach: | 0.1 |  |  | Cl=0 at alpha= | -0.4532 | deg
|  |  |  | @ Cl=0.1, Cd= | 0.026829
|  |  |  | @ Cl=0.4, Cd= | 0.034486
|  |  |  | @ Cl=0.6, Cd= | 0.039711
alpha (deg) | Cl | Cd | Cm | Cl/Cd
-20 | -0.6905 | 0.2502 | 0.045 | -2.7598
-19.5 | -0.6742 | 0.24559 | 0.0403 | -2.7452
-19 | -0.6659 | 0.24687 | 0.0338 | -2.6974
-18.5 | -0.6411 | 0.23346 | 0.0319 | -2.7461
-18 | -0.6209 | 0.22579 | 0.0293 | -2.7499
-17.5 | -0.6047 | 0.22041 | 0.0253 | -2.7435
-17 | -0.6014 | 0.22172 | 0.019 | -2.7124
-16.5 | -0.5717 | 0.20751 | 0.0183 | -2.755
-16 | -0.5551 | 0.20144 | 0.0151 | -2.7557
-15.5 | -0.5538 | 0.2013 | 0.0094 | -2.7511
-15 | -0.5256 | 0.18881 | 0.0084 | -2.7838
-14.5 | -0.5097 | 0.18251 | 0.0057 | -2.7927
-14 | -0.5172 | 0.18292 | 0.0001 | -2.8275
-13.5 | -0.4814 | 0.16933 | 0.0003 | -2.843
-13 | -0.4834 | 0.167 | -0.0041 | -2.8946
-12.5 | -0.4563 | 0.15656 | -0.0045 | -2.9145
-12 | -0.4678 | 0.15527 | -0.0095 | -3.0128
-11.5 | -0.434 | 0.14377 | -0.0089 | -3.0187
-11 | -0.4342 | 0.13867 | -0.0123 | -3.1312
-10.5 | -0.4241 | 0.13263 | -0.014 | -3.1976
-9.5 | -0.3948 | 0.11804 | -0.0159 | -3.3446
-9 | -0.3863 | 0.11185 | -0.017 | -3.4537
-8.5 | -0.3797 | 0.10588 | -0.018 | -3.5861
-8 | -0.3799 | 0.10062 | -0.019 | -3.7756
-7.5 | -0.3971 | 0.09683 | -0.0195 | -4.101
-7 | -0.3666 | 0.08859 | -0.0167 | -4.1382
-6.5 | -0.3854 | 0.08464 | -0.0136 | -4.5534
-6 | -0.4096 | 0.08179 | -0.0094 | -5.0079
-5.5 | -0.4192 | 0.07733 | -0.0025 | -5.4209
-5 | -0.4235 | 0.07249 | 0.0051 | -5.8422
-4.5 | -0.3893 | 0.05098 | -0.0361 | -7.6363
-4 | -0.3452 | 0.04185 | -0.0396 | -8.2485
-3.5 | -0.2958 | 0.03589 | -0.0409 | -8.2419
-2.5 | -0.1935 | 0.02926 | -0.0412 | -6.6131
-2 | -0.1431 | 0.0273 | -0.0408 | -5.2418
-1.5 | -0.0876 | 0.02529 | -0.0408 | -3.4638
-1 | -0.0461 | 0.02292 | -0.0375 | -2.0113
-0.5 | -0.0038 | 0.02403 | -0.0374 | -0.15814
0 | 0.0368 | 0.02529 | -0.0373 | 1.4551
0.5 | 0.1226 | 0.02738 | -0.0457 | 4.4777
1 | 0.2051 | 0.02943 | -0.0533 | 6.9691
1.5 | 0.277 | 0.03135 | -0.0586 | 8.8357
2 | 0.3516 | 0.0333 | -0.0641 | 10.5586
2.5 | 0.4267 | 0.03514 | -0.069 | 12.1429
3 | 0.4965 | 0.03683 | -0.0725 | 13.4809
3.5 | 0.5557 | 0.03848 | -0.0739 | 14.4413
4 | 0.6129 | 0.04007 | -0.0745 | 15.2957
4.5 | 0.6786 | 0.04117 | -0.0753 | 16.4829
5 | 0.7597 | 0.04103 | -0.0763 | 18.5157
5.5 | 0.8117 | 0.04148 | -0.0734 | 19.5685
6 | 0.9026 | 0.03824 | -0.071 | 23.6036
6.5 | 0.9709 | 0.03563 | -0.0663 | 27.2495
7 | 1.0375 | 0.03259 | -0.0611 | 31.8349
7.5 | 1.0923 | 0.03057 | -0.0553 | 35.7311
8 | 1.1296 | 0.03145 | -0.0495 | 35.9173
8.5 | 1.1575 | 0.03437 | -0.0443 | 33.6776
9 | 1.19 | 0.03818 | -0.0404 | 31.1682
9.5 | 1.2278 | 0.04262 | -0.0377 | 28.8081
10 | 1.2543 | 0.04786 | -0.034 | 26.2077
10.5 | 1.2796 | 0.05422 | -0.0309 | 23.6001
11 | 1.2697 | 0.06124 | -0.0252 | 20.7332
11.5 | 1.2613 | 0.06933 | -0.0211 | 18.1927
12 | 1.2119 | 0.07816 | -0.016 | 15.5054
12.5 | 1.1585 | 0.08947 | -0.0158 | 12.9485
13.5 | 0.8514 | 0.17054 | -0.0752 | 4.9924
14 | 0.867 | 0.17864 | -0.0765 | 4.8533
14.5 | 0.8724 | 0.18602 | -0.0792 | 4.6898
15 | 0.8892 | 0.19402 | -0.0807 | 4.583
15.5 | 0.895 | 0.20085 | -0.0841 | 4.4561

## 5. Re 50k Mach 0.25 (1)
BIGFOIL.COM POLAR EXPORT
GA 30A410
GA 30A410 |  |  |  | Cl Max: | 1.238 | at alpha= | 8 | deg
JavaFoil+Calcfoil stall+Eppler ext transition |  |  |  | L/D Max: | 41.823 | at alpha= | 5 | deg
Re: | 50000 |  |  | Cd Min: | 0.01844 | at alpha= | -1 | deg
Mach: | 0.25 |  |  | Cl=0 at alpha= | -2.9836 | deg
|  |  |  | @ Cl=0.1, Cd= | 0.019022
|  |  |  | @ Cl=0.4, Cd= | 0.018735
|  |  |  | @ Cl=0.6, Cd= | 0.020311
alpha (deg) | Cl | Cd | Cm | Cl/Cd
-15 | -0.092 | 0.32968 | -0.018 | -0.279
-14.5 | -0.186 | 0.29041 | -0.018 | -0.639
-14 | -0.237 | 0.25359 | -0.018 | -0.936
-13.5 | -0.281 | 0.22636 | -0.018 | -1.242
-13 | -0.319 | 0.21269 | -0.018 | -1.502
-12.5 | -0.353 | 0.18197 | -0.019 | -1.94
-12 | -0.382 | 0.16883 | -0.019 | -2.262
-11.5 | -0.405 | 0.15533 | -0.019 | -2.61
-11 | -0.424 | 0.13939 | -0.019 | -3.038
-10.5 | -0.436 | 0.12368 | -0.019 | -3.522
-10 | -0.441 | 0.11231 | -0.019 | -3.93
-9.5 | -0.441 | 0.10655 | -0.019 | -4.136
-9 | -0.434 | 0.0963 | -0.019 | -4.504
-8.5 | -0.42 | 0.08728 | -0.019 | -4.817
-8 | -0.401 | 0.07973 | -0.019 | -5.032
-7.5 | -0.377 | 0.0737 | -0.02 | -5.111
-7 | -0.347 | 0.06683 | -0.02 | -5.194
-6.5 | -0.313 | 0.06242 | -0.02 | -5.017
-6 | -0.276 | 0.05697 | -0.021 | -4.838
-5.5 | -0.235 | 0.05368 | -0.022 | -4.376
-5 | -0.192 | 0.05011 | -0.023 | -3.823
-4.5 | -0.146 | 0.04793 | -0.025 | -3.051
-4 | -0.099 | 0.04494 | -0.027 | -2.211
-3.5 | -0.051 | 0.04292 | -0.029 | -1.193
-3 | -0.002 | 0.04127 | -0.03 | -0.052
-2.5 | 0.059 | 0.01919 | -0.063 | 3.05
-2 | 0.12 | 0.01894 | -0.064 | 6.339
-1.5 | 0.182 | 0.0185 | -0.064 | 9.825
-1 | 0.244 | 0.01844 | -0.065 | 13.21
-0.5 | 0.305 | 0.01895 | -0.066 | 16.102
0 | 0.37 | 0.0186 | -0.066 | 19.877
0.5 | 0.432 | 0.01888 | -0.067 | 22.87
1 | 0.494 | 0.01926 | -0.067 | 25.642
1.5 | 0.556 | 0.01959 | -0.068 | 28.364
2 | 0.603 | 0.02036 | -0.067 | 29.63
2.5 | 0.659 | 0.02095 | -0.067 | 31.467
3 | 0.716 | 0.02138 | -0.067 | 33.48
3.5 | 0.778 | 0.02187 | -0.068 | 35.593
4 | 0.863 | 0.02163 | -0.071 | 39.882
4.5 | 0.923 | 0.02241 | -0.072 | 41.185
5 | 0.982 | 0.02349 | -0.072 | 41.823
5.5 | 1.04 | 0.02539 | -0.073 | 40.979
6 | 1.097 | 0.02672 | -0.074 | 41.048
6.5 | 1.125 | 0.02932 | -0.073 | 38.38
7 | 1.169 | 0.03111 | -0.073 | 37.574
7.5 | 1.208 | 0.03296 | -0.073 | 36.639
8 | 1.238 | 0.03523 | -0.073 | 35.144
8.5 | 1.078 | 0.06698 | -0.041 | 16.096
9 | 1.099 | 0.0729 | -0.033 | 15.073
9.5 | 1.122 | 0.07916 | -0.031 | 14.173
10 | 1.14 | 0.08668 | -0.03 | 13.154
10.5 | 1.153 | 0.0935 | -0.029 | 12.335
11 | 1.158 | 0.10322 | -0.029 | 11.214
11.5 | 1.146 | 0.11441 | -0.029 | 10.014
12 | 1.124 | 0.1252 | -0.028 | 8.975
12.5 | 1.092 | 0.13712 | -0.028 | 7.963
13 | 1.05 | 0.15309 | -0.028 | 6.859

## 6. Re 50k Mach 0.25 (2)
BIGFOIL.COM POLAR EXPORT
GA 30A410
GA 30A410 |  |  |  | Cl Max: | 1.2536 | at alpha= | 10 | deg
XFOIL ncrit=9 |  |  |  | L/D Max: | 34.4579 | at alpha= | 7.5 | deg
Re: | 50000 |  |  | Cd Min: | 0.25483 | at alpha= | -20 | deg
Mach: | 0.25 |  |  | Cl=0 at alpha= | -0.39692 | deg
|  |  |  | @ Cl=0.1, Cd= | 0.027368
|  |  |  | @ Cl=0.4, Cd= | 0.035011
|  |  |  | @ Cl=0.6, Cd= | 0.040608
alpha (deg) | Cl | Cd | Cm | Cl/Cd
-20 | -0.7016 | 0.25483 | 0.0463 | -2.7532
-19.5 | -0.6877 | 0.25321 | 0.0403 | -2.7159
-19 | -0.6731 | 0.24867 | 0.0353 | -2.7068
-18.5 | -0.6465 | 0.23553 | 0.0338 | -2.7449
-18 | -0.6277 | 0.22914 | 0.0301 | -2.7394
-17.5 | -0.6147 | 0.22626 | 0.0248 | -2.7168
-17 | -0.5982 | 0.2193 | 0.0208 | -2.7278
-16.5 | -0.5744 | 0.20991 | 0.0189 | -2.7364
-16 | -0.5621 | 0.20612 | 0.0143 | -2.7271
-15.5 | -0.5506 | 0.20099 | 0.01 | -2.7394
-15 | -0.5241 | 0.19059 | 0.0088 | -2.7499
-14.5 | -0.5158 | 0.18708 | 0.0044 | -2.7571
-14 | -0.4977 | 0.17868 | 0.0019 | -2.7854
-13.5 | -0.4801 | 0.17177 | -0.0003 | -2.795
-13 | -0.4736 | 0.16666 | -0.004 | -2.8417
-12.5 | -0.4552 | 0.15933 | -0.0056 | -2.857
-12 | -0.4427 | 0.15229 | -0.008 | -2.907
-11.5 | -0.4367 | 0.14741 | -0.0108 | -2.9625
-11 | -0.4158 | 0.13874 | -0.0118 | -2.997
-10.5 | -0.4247 | 0.13549 | -0.0158 | -3.1345
-10 | -0.4091 | 0.12829 | -0.0168 | -3.1889
-9.5 | -0.3963 | 0.12132 | -0.0178 | -3.2666
-9 | -0.3901 | 0.11537 | -0.0191 | -3.3813
-8.5 | -0.3886 | 0.10992 | -0.0204 | -3.5353
-8 | -0.3738 | 0.10241 | -0.0202 | -3.65
-7.5 | -0.3537 | 0.09517 | -0.019 | -3.7165
-7 | -0.3726 | 0.09187 | -0.0177 | -4.0557
-6.5 | -0.3644 | 0.08589 | -0.0136 | -4.2426
-6 | -0.3694 | 0.08105 | -0.0083 | -4.5577
-5.5 | -0.3944 | 0.07778 | -0.0015 | -5.0707
-5 | -0.4143 | 0.07423 | 0.0059 | -5.5813
-4.5 | -0.4132 | 0.05953 | -0.0275 | -6.941
-4 | -0.365 | 0.04589 | -0.0383 | -7.9538
-3.5 | -0.3186 | 0.03928 | -0.0403 | -8.111
-3 | -0.2664 | 0.03444 | -0.0413 | -7.7352
-2.5 | -0.2127 | 0.0311 | -0.0416 | -6.8392
-2 | -0.1595 | 0.02886 | -0.0415 | -5.5267
-1.5 | -0.1052 | 0.02718 | -0.0413 | -3.8705
-1 | -0.0596 | 0.02338 | -0.0375 | -2.5492
-0.5 | -0.0127 | 0.02453 | -0.038 | -0.51773
0 | 0.0489 | 0.02614 | -0.0415 | 1.8707
0.5 | 0.1388 | 0.0283 | -0.0502 | 4.9046
1 | 0.2138 | 0.03022 | -0.056 | 7.0748
1.5 | 0.2907 | 0.03223 | -0.0618 | 9.0195
2 | 0.3704 | 0.03421 | -0.0675 | 10.8272
2.5 | 0.438 | 0.03604 | -0.0709 | 12.1532
3 | 0.507 | 0.03779 | -0.0738 | 13.4162
3.5 | 0.5641 | 0.03955 | -0.0745 | 14.263
4 | 0.6211 | 0.04123 | -0.0747 | 15.0643
4.5 | 0.6924 | 0.04222 | -0.0756 | 16.3998
5 | 0.7498 | 0.04325 | -0.0741 | 17.3364
5.5 | 0.8329 | 0.04201 | -0.0726 | 19.8262
6 | 0.8999 | 0.0406 | -0.0685 | 22.165
6.5 | 0.9883 | 0.03642 | -0.0637 | 27.1362
7 | 1.0526 | 0.0337 | -0.0576 | 31.2344
7.5 | 1.1092 | 0.03219 | -0.0513 | 34.4579
8 | 1.1462 | 0.03406 | -0.0455 | 33.6524
8.5 | 1.1738 | 0.03774 | -0.0403 | 31.1023
9 | 1.2034 | 0.04221 | -0.0361 | 28.5098
9.5 | 1.2284 | 0.04756 | -0.032 | 25.8284
10 | 1.2536 | 0.05367 | -0.0285 | 23.3576
10.5 | 1.2305 | 0.06105 | -0.0224 | 20.1556
11 | 1.2153 | 0.06883 | -0.018 | 17.6565
11.5 | 1.1601 | 0.07887 | -0.0157 | 14.709
13 | 0.8715 | 0.16827 | -0.0733 | 5.1792
13.5 | 0.854 | 0.1739 | -0.0771 | 4.9109
14 | 0.8696 | 0.18198 | -0.0786 | 4.7785
14.5 | 0.8765 | 0.18946 | -0.0816 | 4.6263
15 | 0.8919 | 0.1972 | -0.0838 | 4.5228

## 7. Re 50k Mach 0.50 (1)
BIGFOIL.COM POLAR EXPORT
GA 30A410
GA 30A410 |  |  |  | Cl Max: | 1.269 | at alpha= | 20 | deg
JavaFoil+Calcfoil stall+Eppler ext transition |  |  |  | L/D Max: | 37.777 | at alpha= | 4.5 | deg
Re: | 50000 |  |  | Cd Min: | 0.01929 | at alpha= | -1 | deg
Mach: | 0.5 |  |  | Cl=0 at alpha= | -2.9818 | deg
|  |  |  | @ Cl=0.1, Cd= | 0.028636
|  |  |  | @ Cl=0.4, Cd= | 0.019936
|  |  |  | @ Cl=0.6, Cd= | 0.021379
alpha (deg) | Cl | Cd | Cm | Cl/Cd
-20 | -0.928 | 0.46472 | -0.028 | -1.996
-19.5 | -0.902 | 0.4486 | -0.028 | -2.01
-19 | -0.876 | 0.43575 | -0.028 | -2.009
-18.5 | -0.849 | 0.42645 | -0.028 | -1.992
-18 | -0.823 | 0.42719 | -0.029 | -1.927
-17.5 | -0.793 | 0.38284 | -0.027 | -2.072
-17 | -0.766 | 0.3619 | -0.026 | -2.117
-16.5 | -0.74 | 0.35537 | -0.026 | -2.081
-16 | -0.713 | 0.35215 | -0.027 | -2.025
-15.5 | -0.686 | 0.34148 | -0.027 | -2.01
-15 | -0.66 | 0.33674 | -0.027 | -1.959
-14.5 | -0.633 | 0.31967 | -0.027 | -1.98
-14 | -0.606 | 0.32275 | -0.027 | -1.877
-13.5 | -0.579 | 0.30788 | -0.028 | -1.881
-13 | -0.552 | 0.29863 | -0.028 | -1.849
-12.5 | -0.525 | 0.29194 | -0.028 | -1.799
-12 | -0.497 | 0.26777 | -0.026 | -1.855
-11.5 | -0.469 | 0.25872 | -0.026 | -1.814
-11 | -0.442 | 0.24811 | -0.026 | -1.782
-10.5 | -0.415 | 0.24513 | -0.026 | -1.693
-10 | -0.388 | 0.24226 | -0.026 | -1.6
-9.5 | -0.36 | 0.24141 | -0.027 | -1.493
-9 | -0.333 | 0.23702 | -0.027 | -1.405
-8.5 | -0.305 | 0.20065 | -0.025 | -1.521
-8 | -0.278 | 0.18747 | -0.025 | -1.481
-7.5 | -0.25 | 0.16454 | -0.026 | -1.521
-7 | -0.223 | 0.10557 | -0.025 | -2.108
-6.5 | -0.195 | 0.12071 | -0.023 | -1.615
-6 | -0.167 | 0.15556 | -0.023 | -1.076
-5.5 | -0.22 | 0.07383 | -0.023 | -2.974
-5 | -0.197 | 0.05956 | -0.023 | -3.309
-4.5 | -0.156 | 0.05344 | -0.024 | -2.926
-4 | -0.108 | 0.04893 | -0.027 | -2.214
-3.5 | -0.056 | 0.04597 | -0.029 | -1.227
-3 | -0.002 | 0.04315 | -0.032 | -0.055
-2.5 | 0.053 | 0.04132 | -0.034 | 1.281
-2 | 0.134 | 0.01946 | -0.071 | 6.885
-1.5 | 0.203 | 0.01962 | -0.072 | 10.347
-1 | 0.272 | 0.01929 | -0.073 | 14.11
-0.5 | 0.341 | 0.01987 | -0.073 | 17.168
0 | 0.413 | 0.01995 | -0.074 | 20.714
0.5 | 0.471 | 0.02005 | -0.073 | 23.482
1 | 0.535 | 0.02061 | -0.073 | 25.958
1.5 | 0.597 | 0.02133 | -0.073 | 27.996
2 | 0.659 | 0.02235 | -0.073 | 29.48
2.5 | 0.725 | 0.0228 | -0.074 | 31.784
3 | 0.793 | 0.02343 | -0.075 | 33.84
3.5 | 0.869 | 0.02421 | -0.076 | 35.882
4 | 0.934 | 0.0253 | -0.077 | 36.896
4.5 | 1 | 0.02646 | -0.078 | 37.777
5 | 1.061 | 0.02822 | -0.079 | 37.583
5.5 | 1.119 | 0.03093 | -0.079 | 36.189
6 | 1.167 | 0.03344 | -0.079 | 34.904
6.5 | 1.204 | 0.03602 | -0.079 | 33.425
7 | 1.23 | 0.03909 | -0.079 | 31.481
7.5 | 1.062 | 0.06838 | -0.038 | 15.534
8 | 1.054 | 0.07727 | -0.033 | 13.646
8.5 | 0.996 | 0.08966 | -0.03 | 11.11
9 | 0.663 | 0.17082 | -0.029 | 3.882
9.5 | 0.691 | 0.20252 | -0.032 | 3.411
10 | 0.719 | 0.22402 | -0.035 | 3.208
10.5 | 0.746 | 0.23149 | -0.035 | 3.222
11 | 0.774 | 0.25465 | -0.039 | 3.039
11.5 | 0.801 | 0.26816 | -0.039 | 2.988
12 | 0.828 | 0.27047 | -0.04 | 3.063
12.5 | 0.858 | 0.31181 | -0.045 | 2.752
13 | 0.885 | 0.33282 | -0.045 | 2.66
13.5 | 0.912 | 0.33018 | -0.046 | 2.763
14 | 0.939 | 0.33283 | -0.046 | 2.822
14.5 | 0.966 | 0.34016 | -0.047 | 2.84
15 | 0.993 | 0.34258 | -0.048 | 2.899
15.5 | 1.023 | 0.37266 | -0.051 | 2.745
16 | 1.052 | 0.41175 | -0.054 | 2.555
16.5 | 1.079 | 0.42249 | -0.054 | 2.553
17 | 1.105 | 0.42816 | -0.054 | 2.581
17.5 | 1.132 | 0.44529 | -0.055 | 2.542
18 | 1.158 | 0.4347 | -0.055 | 2.665
18.5 | 1.187 | 0.45405 | -0.057 | 2.615
19 | 1.217 | 0.46736 | -0.06 | 2.604
19.5 | 1.243 | 0.48398 | -0.06 | 2.569
20 | 1.269 | 0.50103 | -0.061 | 2.533

## 8. Re 50k Mach 0.50 (2)
BIGFOIL.COM POLAR EXPORT
GA 30A410
GA 30A410 |  |  |  | Cl Max: | 1.1377 | at alpha= | 20 | deg
XFOIL ncrit=9 |  |  |  | L/D Max: | 23.443 | at alpha= | 7.5 | deg
Re: | 50000 |  |  | Cd Min: | 0.30061 | at alpha= | 20 | deg
Mach: | 0.5 |  |  | Cl=0 at alpha= | -0.48406 | deg
|  |  |  | @ Cl=0.1, Cd= | 0.029801
|  |  |  | @ Cl=0.4, Cd= | 0.038197
|  |  |  | @ Cl=0.6, Cd= | 0.044611
alpha (deg) | Cl | Cd | Cm | Cl/Cd
-20 | -0.7584 | 0.27782 | 0.0534 | -2.7298
-19.5 | -0.7343 | 0.26886 | 0.049 | -2.7312
-19 | -0.712 | 0.26197 | 0.0437 | -2.7179
-18.5 | -0.6954 | 0.26043 | 0.0369 | -2.6702
-18 | -0.6691 | 0.248 | 0.0333 | -2.698
-17.5 | -0.6438 | 0.23847 | 0.0298 | -2.6997
-17 | -0.6261 | 0.23453 | 0.024 | -2.6696
-16.5 | -0.6041 | 0.22597 | 0.0197 | -2.6734
-16 | -0.578 | 0.21617 | 0.0167 | -2.6738
-15.5 | -0.5622 | 0.21203 | 0.0115 | -2.6515
-15 | -0.5397 | 0.20303 | 0.0079 | -2.6582
-14.5 | -0.5156 | 0.19447 | 0.0049 | -2.6513
-14 | -0.514 | 0.19476 | -0.0009 | -2.6391
-13.5 | -0.4765 | 0.1802 | -0.0019 | -2.6443
-13 | -0.4696 | 0.17662 | -0.0065 | -2.6588
-12.5 | -0.4411 | 0.16643 | -0.0082 | -2.6504
-12 | -0.4282 | 0.16014 | -0.0114 | -2.6739
-11.5 | -0.4149 | 0.15429 | -0.0141 | -2.6891
-11 | -0.3914 | 0.14533 | -0.0157 | -2.6932
-10.5 | -0.3792 | 0.13889 | -0.0179 | -2.7302
-10 | -0.3687 | 0.13275 | -0.0199 | -2.7774
-9.5 | -0.3581 | 0.12652 | -0.0215 | -2.8304
-9 | -0.3483 | 0.12033 | -0.0229 | -2.8945
-8.5 | -0.3334 | 0.11332 | -0.0235 | -2.9421
-8 | -0.3168 | 0.10639 | -0.0234 | -2.9777
-7.5 | -0.3264 | 0.10283 | -0.0232 | -3.1742
-7 | -0.3037 | 0.09505 | -0.0213 | -3.1952
-6.5 | -0.3263 | 0.09222 | -0.0174 | -3.5383
-6 | -0.3196 | 0.08631 | -0.0126 | -3.7029
-5 | -0.387 | 0.08184 | 0.0057 | -4.7287
-4 | -0.4254 | 0.0632 | -0.0267 | -6.731
-3.5 | -0.4008 | 0.05579 | -0.0292 | -7.1841
-3 | -0.3527 | 0.04691 | -0.0374 | -7.5187
-2.5 | -0.3014 | 0.04116 | -0.0396 | -7.3226
-2 | -0.2389 | 0.03622 | -0.0424 | -6.5958
-1.5 | -0.1771 | 0.03324 | -0.0434 | -5.3279
-1 | -0.1044 | 0.03144 | -0.0455 | -3.3206
-0.5 | -0.003 | 0.02891 | -0.051 | -0.10377
0 | 0.0911 | 0.02958 | -0.0571 | 3.0798
0.5 | 0.1696 | 0.03153 | -0.0619 | 5.379
1 | 0.2478 | 0.03364 | -0.0665 | 7.3662
1.5 | 0.3232 | 0.03578 | -0.0703 | 9.033
2 | 0.3925 | 0.03794 | -0.0728 | 10.3453
2.5 | 0.4563 | 0.04013 | -0.0742 | 11.3705
3 | 0.5213 | 0.04233 | -0.0753 | 12.3151
3.5 | 0.5953 | 0.04433 | -0.0766 | 13.4288
4 | 0.6371 | 0.04683 | -0.0741 | 13.6045
4.5 | 0.6982 | 0.04879 | -0.0728 | 14.3103
5 | 0.7636 | 0.05016 | -0.0706 | 15.2233
5.5 | 0.8139 | 0.05176 | -0.0666 | 15.7245
6 | 0.8699 | 0.05241 | -0.0614 | 16.598
6.5 | 0.9028 | 0.05444 | -0.0556 | 16.5834
7 | 0.9802 | 0.05181 | -0.0469 | 18.9191
7.5 | 1.0976 | 0.04682 | -0.0372 | 23.443
8 | 1.073 | 0.05391 | -0.0316 | 19.9035
8.5 | 1.0197 | 0.06574 | -0.0319 | 15.5111
9 | 0.965 | 0.08056 | -0.0369 | 11.9786
9.5 | 0.9567 | 0.09011 | -0.0377 | 10.617
10 | 0.9096 | 0.10655 | -0.0459 | 8.5368
10.5 | 0.8995 | 0.11759 | -0.0493 | 7.6495
11 | 0.9013 | 0.12767 | -0.0517 | 7.0596
11.5 | 0.8852 | 0.14018 | -0.0581 | 6.3147
12 | 0.8839 | 0.15114 | -0.063 | 5.8482
12.5 | 0.8864 | 0.16242 | -0.0683 | 5.4575
13 | 0.8828 | 0.1815 | -0.0816 | 4.8639
13.5 | 0.8834 | 0.18835 | -0.0862 | 4.6902
14 | 0.9005 | 0.19687 | -0.0893 | 4.5741
14.5 | 0.9222 | 0.20659 | -0.0923 | 4.4639
15 | 0.9411 | 0.21531 | -0.0956 | 4.3709
15.5 | 0.9669 | 0.22616 | -0.0984 | 4.2753
16 | 0.9898 | 0.23628 | -0.1015 | 4.1891
16.5 | 0.9984 | 0.24074 | -0.107 | 4.1472
17 | 1.0137 | 0.24827 | -0.1123 | 4.0831
17.5 | 1.0351 | 0.25746 | -0.1164 | 4.0204
18 | 1.0656 | 0.27132 | -0.1188 | 3.9275
18.5 | 1.0765 | 0.2747 | -0.1256 | 3.9188
19 | 1.096 | 0.2832 | -0.1309 | 3.8701
19.5 | 1.1288 | 0.3001 | -0.1326 | 3.7614
20 | 1.1377 | 0.30061 | -0.1412 | 3.7846

## 9. Re 100k Mach 0.00 (1)
BIGFOIL.COM POLAR EXPORT
GA 30A410
GA 30A410 |  |  |  | Cl Max: | 1.32 | at alpha= | 9.5 | deg
JavaFoil+Calcfoil stall+Eppler ext transition |  |  |  | L/D Max: | 53.743 | at alpha= | 5 | deg
Re: | 100000 |  |  | Cd Min: | 0.01403 | at alpha= | 0 | deg
Mach: | 0 |  |  | Cl=0 at alpha= | -2.975 | deg
|  |  |  | @ Cl=0.1, Cd= | 0.015469
|  |  |  | @ Cl=0.4, Cd= | 0.014163
|  |  |  | @ Cl=0.6, Cd= | 0.014648
alpha (deg) | Cl | Cd | Cm | Cl/Cd
-17.5 | -0.451 | 0.23795 | -0.017 | -1.894
-17 | -0.464 | 0.21781 | -0.017 | -2.131
-16.5 | -0.477 | 0.21096 | -0.017 | -2.261
-16 | -0.489 | 0.1919 | -0.017 | -2.55
-15.5 | -0.501 | 0.18502 | -0.017 | -2.708
-15 | -0.512 | 0.17239 | -0.017 | -2.968
-14.5 | -0.521 | 0.16859 | -0.017 | -3.09
-14 | -0.529 | 0.15399 | -0.017 | -3.434
-13.5 | -0.535 | 0.14802 | -0.017 | -3.614
-13 | -0.539 | 0.13209 | -0.018 | -4.081
-12.5 | -0.541 | 0.12066 | -0.018 | -4.48
-12 | -0.54 | 0.12489 | -0.018 | -4.32
-11.5 | -0.536 | 0.11297 | -0.018 | -4.741
-11 | -0.529 | 0.10115 | -0.018 | -5.226
-10.5 | -0.518 | 0.09332 | -0.018 | -5.553
-10 | -0.504 | 0.08799 | -0.018 | -5.732
-9.5 | -0.487 | 0.08071 | -0.019 | -6.033
-9 | -0.466 | 0.07415 | -0.019 | -6.282
-8.5 | -0.441 | 0.07065 | -0.019 | -6.246
-8 | -0.413 | 0.06418 | -0.019 | -6.441
-7.5 | -0.382 | 0.0607 | -0.02 | -6.298
-7 | -0.348 | 0.0571 | -0.02 | -6.096
-6.5 | -0.311 | 0.05377 | -0.021 | -5.787
-6 | -0.272 | 0.05008 | -0.022 | -5.427
-5.5 | -0.23 | 0.04759 | -0.023 | -4.842
-5 | -0.187 | 0.04515 | -0.024 | -4.147
-4.5 | -0.142 | 0.04304 | -0.025 | -3.311
-4 | -0.097 | 0.04055 | -0.028 | -2.384
-3.5 | -0.061 | 0.01591 | -0.06 | -3.854
-3 | -0.003 | 0.01597 | -0.061 | -0.161
-2.5 | 0.057 | 0.01587 | -0.061 | 3.575
-2 | 0.116 | 0.01532 | -0.062 | 7.594
-1.5 | 0.176 | 0.01467 | -0.062 | 12.005
-1 | 0.236 | 0.0144 | -0.063 | 16.38
-0.5 | 0.296 | 0.01476 | -0.064 | 20.037
0 | 0.358 | 0.01403 | -0.064 | 25.519
0.5 | 0.418 | 0.01422 | -0.065 | 29.411
1 | 0.478 | 0.01444 | -0.065 | 33.118
1.5 | 0.538 | 0.01467 | -0.066 | 36.679
2 | 0.598 | 0.01464 | -0.067 | 40.848
2.5 | 0.658 | 0.01489 | -0.067 | 44.175
3 | 0.717 | 0.01518 | -0.068 | 47.263
3.5 | 0.777 | 0.01549 | -0.068 | 50.146
4 | 0.836 | 0.01611 | -0.069 | 51.876
4.5 | 0.894 | 0.01697 | -0.07 | 52.702
5 | 0.952 | 0.01772 | -0.07 | 53.743
5.5 | 1.009 | 0.01924 | -0.071 | 52.444
6 | 1.064 | 0.02052 | -0.071 | 51.849
6.5 | 1.118 | 0.02297 | -0.072 | 48.658
7 | 1.169 | 0.02447 | -0.073 | 47.768
7.5 | 1.218 | 0.0256 | -0.073 | 47.586
8 | 1.238 | 0.02742 | -0.072 | 45.157
8.5 | 1.274 | 0.0281 | -0.072 | 45.326
9 | 1.304 | 0.02989 | -0.072 | 43.628
9.5 | 1.32 | 0.03264 | -0.072 | 40.436
10 | 1.141 | 0.07404 | -0.036 | 15.41
10.5 | 1.161 | 0.07945 | -0.031 | 14.612
11 | 1.178 | 0.08581 | -0.031 | 13.73
11.5 | 1.185 | 0.09163 | -0.03 | 12.938
12 | 1.187 | 0.09873 | -0.029 | 12.023
12.5 | 1.184 | 0.10544 | -0.029 | 11.228
13 | 1.175 | 0.114 | -0.029 | 10.31
13.5 | 1.162 | 0.12336 | -0.029 | 9.418
14 | 1.143 | 0.13086 | -0.028 | 8.737
14.5 | 1.121 | 0.14222 | -0.028 | 7.883

## 10. Re 100k Mach 0.00 (2)
BIGFOIL.COM POLAR EXPORT
GA 30A410
GA 30A410 |  |  |  | Cl Max: | 1.3449 | at alpha= | 12 | deg
XFOIL ncrit=9 |  |  |  | L/D Max: | 57.2118 | at alpha= | 7 | deg
Re: | 100000 |  |  | Cd Min: | 0.24755 | at alpha= | -20 | deg
Mach: | 0 |  |  | Cl=0 at alpha= | -2.4117 | deg
|  |  |  | @ Cl=0.1, Cd= | 0.017485
|  |  |  | @ Cl=0.4, Cd= | 0.017611
|  |  |  | @ Cl=0.6, Cd= | 0.018445
alpha (deg) | Cl | Cd | Cm | Cl/Cd
-20 | -0.69 | 0.24755 | 0.0455 | -2.7873
-19.5 | -0.6719 | 0.24114 | 0.0421 | -2.7863
-19 | -0.6542 | 0.23502 | 0.0382 | -2.7836
-18.5 | -0.6372 | 0.22925 | 0.0337 | -2.7795
-18 | -0.6282 | 0.22805 | 0.0268 | -2.7547
-17.5 | -0.6057 | 0.2168 | 0.0252 | -2.7938
-17 | -0.5866 | 0.20974 | 0.0229 | -2.7968
-16.5 | -0.5698 | 0.20343 | 0.0194 | -2.801
-16 | -0.5556 | 0.19795 | 0.0149 | -2.8068
-15.5 | -0.5557 | 0.19708 | 0.0081 | -2.8197
-15 | -0.5289 | 0.18468 | 0.0075 | -2.8639
-14 | -0.495 | 0.1709 | 0.003 | -2.8964
-13.5 | -0.4967 | 0.16806 | -0.0034 | -2.9555
-13 | -0.4787 | 0.15836 | -0.005 | -3.0229
-12.5 | -0.4582 | 0.15075 | -0.0056 | -3.0395
-12 | -0.4475 | 0.1444 | -0.0085 | -3.099
-11.5 | -0.4596 | 0.14116 | -0.0164 | -3.2559
-11 | -0.4345 | 0.13069 | -0.0154 | -3.3247
-10.5 | -0.4174 | 0.12382 | -0.0162 | -3.371
-10 | -0.4234 | 0.11865 | -0.0227 | -3.5685
-9.5 | -0.4106 | 0.11024 | -0.0238 | -3.7246
-9 | -0.3962 | 0.10402 | -0.0248 | -3.8089
-8.5 | -0.4329 | 0.09937 | -0.0381 | -4.3564
-8 | -0.3864 | 0.09079 | -0.0295 | -4.256
-7.5 | -0.4352 | 0.08568 | -0.0442 | -5.0794
-7 | -0.4039 | 0.07893 | -0.0326 | -5.1172
-6.5 | -0.4502 | 0.07477 | -0.0385 | -6.0211
-6 | -0.444 | 0.06965 | -0.0289 | -6.3747
-5.5 | -0.4501 | 0.06406 | -0.0303 | -7.0262
-5 | -0.4143 | 0.0578 | -0.0328 | -7.1678
-4.5 | -0.3218 | 0.0332 | -0.0509 | -9.6928
-4 | -0.2478 | 0.02796 | -0.0559 | -8.8627
-3.5 | -0.1705 | 0.0244 | -0.0601 | -6.9877
-3 | -0.093 | 0.02221 | -0.0644 | -4.1873
-2.5 | -0.0118 | 0.02014 | -0.0695 | -0.5859
-2 | 0.055 | 0.01817 | -0.0722 | 3.027
-1.5 | 0.1536 | 0.01667 | -0.079 | 9.2142
-1 | 0.2273 | 0.0169 | -0.0828 | 13.4497
-0.5 | 0.2944 | 0.01715 | -0.085 | 17.1662
0 | 0.3567 | 0.01742 | -0.0862 | 20.4765
0.5 | 0.4158 | 0.01768 | -0.0865 | 23.5181
1 | 0.4729 | 0.0179 | -0.0861 | 26.419
1.5 | 0.529 | 0.01803 | -0.0852 | 29.34
2 | 0.5785 | 0.01837 | -0.0834 | 31.4916
2.5 | 0.6298 | 0.01855 | -0.0815 | 33.9515
3 | 0.6843 | 0.01849 | -0.0797 | 37.0092
3.5 | 0.7323 | 0.01874 | -0.0774 | 39.0768
4 | 0.7841 | 0.01869 | -0.0751 | 41.9529
4.5 | 0.8367 | 0.01846 | -0.0728 | 45.325
5 | 0.8856 | 0.01834 | -0.0701 | 48.2879
5.5 | 0.9357 | 0.01809 | -0.0675 | 51.7247
6 | 0.9833 | 0.01795 | -0.0647 | 54.7799
7 | 1.067 | 0.01865 | -0.0579 | 57.2118
7.5 | 1.1003 | 0.02001 | -0.0539 | 54.9875
8 | 1.1266 | 0.02207 | -0.0494 | 51.0467
8.5 | 1.1487 | 0.02475 | -0.0447 | 46.4121
9 | 1.1732 | 0.02761 | -0.0406 | 42.4919
9.5 | 1.2014 | 0.03061 | -0.0371 | 39.2486
10 | 1.2363 | 0.03408 | -0.0347 | 36.2764
10.5 | 1.2727 | 0.03783 | -0.0325 | 33.6426
11 | 1.3104 | 0.04238 | -0.0307 | 30.9202
11.5 | 1.3333 | 0.04649 | -0.0273 | 28.6793
12 | 1.3449 | 0.05295 | -0.0234 | 25.3994
12.5 | 1.3255 | 0.05856 | -0.0167 | 22.6349
13 | 1.3022 | 0.06505 | -0.0123 | 20.0184
13.5 | 1.2621 | 0.07384 | -0.0103 | 17.0924
14 | 1.1974 | 0.08676 | -0.0128 | 13.8013
14.5 | 1.12 | 0.10519 | -0.0219 | 10.6474
15 | 1.0607 | 0.1257 | -0.0333 | 8.4383
15.5 | 0.9494 | 0.18995 | -0.0677 | 4.9982
16 | 0.9225 | 0.19798 | -0.0792 | 4.6596
16.5 | 0.9367 | 0.20628 | -0.0818 | 4.5409
17 | 0.9479 | 0.21325 | -0.0855 | 4.445

## 11. Re 100k Mach 0.10 (1)
BIGFOIL.COM POLAR EXPORT
GA 30A410
GA 30A410 |  |  |  | Cl Max: | 1.31 | at alpha= | 9.5 | deg
JavaFoil+Calcfoil stall+Eppler ext transition |  |  |  | L/D Max: | 54.032 | at alpha= | 5 | deg
Re: | 100000 |  |  | Cd Min: | 0.01405 | at alpha= | 0 | deg
Mach: | 0.1 |  |  | Cl=0 at alpha= | -2.975 | deg
|  |  |  | @ Cl=0.1, Cd= | 0.015553
|  |  |  | @ Cl=0.4, Cd= | 0.014183
|  |  |  | @ Cl=0.6, Cd= | 0.01467
alpha (deg) | Cl | Cd | Cm | Cl/Cd
-17 | -0.42 | 0.23401 | -0.017 | -1.794
-16.5 | -0.435 | 0.21448 | -0.017 | -2.029
-16 | -0.45 | 0.20912 | -0.017 | -2.153
-15.5 | -0.465 | 0.1893 | -0.017 | -2.455
-15 | -0.478 | 0.17733 | -0.017 | -2.696
-14.5 | -0.49 | 0.17258 | -0.017 | -2.842
-14 | -0.501 | 0.15758 | -0.017 | -3.181
-13.5 | -0.51 | 0.145 | -0.017 | -3.52
-13 | -0.517 | 0.13985 | -0.018 | -3.7
-12.5 | -0.522 | 0.12526 | -0.018 | -4.168
-12 | -0.524 | 0.12803 | -0.018 | -4.091
-11.5 | -0.523 | 0.1186 | -0.018 | -4.406
-11 | -0.518 | 0.10065 | -0.018 | -5.146
-10.5 | -0.51 | 0.09525 | -0.018 | -5.352
-10 | -0.498 | 0.08823 | -0.018 | -5.643
-9.5 | -0.482 | 0.08137 | -0.019 | -5.927
-9 | -0.463 | 0.07555 | -0.019 | -6.124
-8.5 | -0.439 | 0.07101 | -0.019 | -6.187
-8 | -0.412 | 0.06425 | -0.019 | -6.418
-7.5 | -0.382 | 0.06194 | -0.02 | -6.166
-7 | -0.348 | 0.05743 | -0.02 | -6.064
-6.5 | -0.312 | 0.0539 | -0.021 | -5.783
-6 | -0.273 | 0.05094 | -0.021 | -5.349
-5.5 | -0.231 | 0.04761 | -0.023 | -4.855
-5 | -0.188 | 0.04502 | -0.024 | -4.175
-4.5 | -0.143 | 0.04306 | -0.025 | -3.322
-4 | -0.097 | 0.04063 | -0.028 | -2.391
-3.5 | -0.05 | 0.03794 | -0.033 | -1.326
-3 | -0.003 | 0.01599 | -0.061 | -0.161
-2.5 | 0.057 | 0.01584 | -0.062 | 3.6
-2 | 0.117 | 0.01544 | -0.062 | 7.572
-1.5 | 0.177 | 0.01474 | -0.063 | 12.011
-1 | 0.237 | 0.01452 | -0.063 | 16.323
-0.5 | 0.297 | 0.01474 | -0.064 | 20.16
0 | 0.36 | 0.01405 | -0.064 | 25.61
0.5 | 0.42 | 0.01425 | -0.065 | 29.491
1 | 0.481 | 0.01446 | -0.066 | 33.231
1.5 | 0.541 | 0.0147 | -0.066 | 36.783
2 | 0.601 | 0.01467 | -0.067 | 40.973
2.5 | 0.661 | 0.01492 | -0.067 | 44.3
3 | 0.721 | 0.01522 | -0.068 | 47.36
3.5 | 0.781 | 0.01555 | -0.069 | 50.198
4 | 0.84 | 0.01619 | -0.069 | 51.893
4.5 | 0.899 | 0.01694 | -0.07 | 53.066
5 | 0.957 | 0.01771 | -0.071 | 54.032
5.5 | 1.014 | 0.0194 | -0.071 | 52.25
6 | 1.069 | 0.02066 | -0.072 | 51.752
6.5 | 1.123 | 0.02308 | -0.072 | 48.659
7 | 1.174 | 0.02459 | -0.073 | 47.757
7.5 | 1.223 | 0.02589 | -0.074 | 47.239
8 | 1.242 | 0.02769 | -0.072 | 44.84
8.5 | 1.276 | 0.0284 | -0.073 | 44.939
9 | 1.305 | 0.03027 | -0.073 | 43.126
9.5 | 1.31 | 0.03403 | -0.071 | 38.506
10 | 1.141 | 0.0746 | -0.035 | 15.297
10.5 | 1.161 | 0.08061 | -0.031 | 14.403
11 | 1.177 | 0.08596 | -0.031 | 13.689
11.5 | 1.182 | 0.09238 | -0.03 | 12.793
12 | 1.181 | 0.09982 | -0.029 | 11.832
12.5 | 1.175 | 0.10707 | -0.028 | 10.971
13 | 1.163 | 0.11575 | -0.029 | 10.045
13.5 | 1.145 | 0.12241 | -0.028 | 9.354
14 | 1.123 | 0.13517 | -0.028 | 8.305
14.5 | 1.096 | 0.14416 | -0.028 | 7.6

## 12. Re 100k Mach 0.10 (2)
BIGFOIL.COM POLAR EXPORT
GA 30A410
GA 30A410 |  |  |  | Cl Max: | 1.3364 | at alpha= | 12 | deg
XFOIL ncrit=9 |  |  |  | L/D Max: | 56.9426 | at alpha= | 6.5 | deg
Re: | 100000 |  |  | Cd Min: | 0.12863 | at alpha= | 15 | deg
Mach: | 0.1 |  |  | Cl=0 at alpha= | -99 | deg
|  |  |  | @ Cl=0.1, Cd= | 0.01746
|  |  |  | @ Cl=0.4, Cd= | 0.017633
|  |  |  | @ Cl=0.6, Cd= | 0.01853
alpha (deg) | Cl | Cd | Cm | Cl/Cd
0 | 0.3589 | 0.01746 | -0.0866 | 20.5556
0.5 | 0.4184 | 0.01771 | -0.0869 | 23.6251
1 | 0.4761 | 0.01792 | -0.0865 | 26.5681
1.5 | 0.5328 | 0.01805 | -0.0856 | 29.518
2 | 0.5797 | 0.0185 | -0.0834 | 31.3351
2.5 | 0.6332 | 0.01858 | -0.0817 | 34.0797
3 | 0.6854 | 0.01868 | -0.0797 | 36.6916
3.5 | 0.7362 | 0.01878 | -0.0775 | 39.2013
4 | 0.7868 | 0.01882 | -0.0751 | 41.8066
4.5 | 0.8385 | 0.01866 | -0.0727 | 44.9357
5 | 0.8896 | 0.01841 | -0.0701 | 48.3216
5.5 | 0.9411 | 0.01812 | -0.0675 | 51.9371
6 | 0.9879 | 0.01803 | -0.0645 | 54.792
6.5 | 1.0318 | 0.01812 | -0.0611 | 56.9426
7 | 1.0713 | 0.01883 | -0.0574 | 56.8933
7.5 | 1.1037 | 0.02029 | -0.0533 | 54.3963
8 | 1.1288 | 0.02248 | -0.0485 | 50.2135
8.5 | 1.1513 | 0.02516 | -0.0439 | 45.7591
9 | 1.1757 | 0.02807 | -0.0397 | 41.8846
9.5 | 1.2044 | 0.03114 | -0.0362 | 38.6769
10 | 1.2389 | 0.03468 | -0.0336 | 35.7238
10.5 | 1.2751 | 0.03858 | -0.0313 | 33.0508
11 | 1.3107 | 0.04335 | -0.0292 | 30.2353
11.5 | 1.3325 | 0.04768 | -0.0258 | 27.9467
12 | 1.3364 | 0.05423 | -0.0211 | 24.6432
12.5 | 1.3111 | 0.06026 | -0.0147 | 21.7574
13 | 1.2782 | 0.06765 | -0.011 | 18.8943
13.5 | 1.2324 | 0.07748 | -0.0105 | 15.906
14 | 1.1694 | 0.09138 | -0.0148 | 12.7971
14.5 | 1.1036 | 0.10928 | -0.0241 | 10.0988
15 | 1.0541 | 0.12863 | -0.0344 | 8.1948

## 13. Re 100k Mach 0.25 (1)
BIGFOIL.COM POLAR EXPORT
GA 30A410
GA 30A410 |  |  |  | Cl Max: | 1.304 | at alpha= | 9 | deg
JavaFoil+Calcfoil stall+Eppler ext transition |  |  |  | L/D Max: | 53.459 | at alpha= | 5 | deg
Re: | 100000 |  |  | Cd Min: | 0.01416 | at alpha= | 0 | deg
Mach: | 0.25 |  |  | Cl=0 at alpha= | -2.9758 | deg
|  |  |  | @ Cl=0.1, Cd= | 0.01566
|  |  |  | @ Cl=0.4, Cd= | 0.014262
|  |  |  | @ Cl=0.6, Cd= | 0.01484
alpha (deg) | Cl | Cd | Cm | Cl/Cd
-15 | -0.092 | 0.19985 | -0.019 | -0.46
-14.5 | -0.186 | 0.21585 | -0.018 | -0.86
-14 | -0.237 | 0.20729 | -0.019 | -1.146
-13.5 | -0.281 | 0.19033 | -0.019 | -1.477
-13 | -0.319 | 0.16878 | -0.019 | -1.893
-12.5 | -0.353 | 0.14984 | -0.019 | -2.356
-12 | -0.382 | 0.13944 | -0.019 | -2.739
-11.5 | -0.405 | 0.12935 | -0.019 | -3.135
-11 | -0.424 | 0.11178 | -0.019 | -3.789
-10.5 | -0.436 | 0.10184 | -0.019 | -4.277
-10 | -0.441 | 0.09421 | -0.019 | -4.685
-9.5 | -0.441 | 0.09113 | -0.019 | -4.836
-9 | -0.434 | 0.08287 | -0.019 | -5.233
-8.5 | -0.42 | 0.07617 | -0.02 | -5.519
-8 | -0.401 | 0.07034 | -0.019 | -5.704
-7.5 | -0.377 | 0.06423 | -0.02 | -5.865
-7 | -0.347 | 0.05961 | -0.02 | -5.824
-6.5 | -0.313 | 0.05617 | -0.02 | -5.576
-6 | -0.276 | 0.05188 | -0.022 | -5.314
-5.5 | -0.235 | 0.04857 | -0.023 | -4.837
-5 | -0.192 | 0.04594 | -0.025 | -4.173
-4.5 | -0.146 | 0.04374 | -0.025 | -3.344
-4 | -0.099 | 0.04107 | -0.028 | -2.422
-3.5 | -0.051 | 0.03917 | -0.03 | -1.309
-3 | -0.003 | 0.01613 | -0.063 | -0.164
-2.5 | 0.059 | 0.01603 | -0.063 | 3.652
-2 | 0.12 | 0.01548 | -0.064 | 7.758
-1.5 | 0.182 | 0.01483 | -0.064 | 12.257
-1 | 0.244 | 0.01466 | -0.065 | 16.619
-0.5 | 0.305 | 0.01493 | -0.066 | 20.442
0 | 0.37 | 0.01416 | -0.066 | 26.108
0.5 | 0.432 | 0.01437 | -0.067 | 30.05
1 | 0.494 | 0.01462 | -0.067 | 33.781
1.5 | 0.556 | 0.01489 | -0.068 | 37.328
2 | 0.618 | 0.01482 | -0.069 | 41.661
2.5 | 0.679 | 0.0151 | -0.069 | 44.994
3 | 0.741 | 0.01534 | -0.07 | 48.293
3.5 | 0.802 | 0.01579 | -0.071 | 50.782
4 | 0.863 | 0.01662 | -0.071 | 51.894
4.5 | 0.923 | 0.01734 | -0.072 | 53.245
5 | 0.982 | 0.01838 | -0.072 | 53.459
5.5 | 1.04 | 0.02017 | -0.073 | 51.572
6 | 1.097 | 0.0215 | -0.074 | 50.999
6.5 | 1.151 | 0.02409 | -0.074 | 47.774
7 | 1.202 | 0.02556 | -0.075 | 47.011
7.5 | 1.223 | 0.02738 | -0.074 | 44.674
8 | 1.258 | 0.02926 | -0.074 | 42.991
8.5 | 1.288 | 0.03031 | -0.074 | 42.497
9 | 1.304 | 0.03302 | -0.073 | 39.488
9.5 | 1.124 | 0.07213 | -0.035 | 15.582
10 | 1.141 | 0.0774 | -0.032 | 14.74
10.5 | 1.154 | 0.08493 | -0.03 | 13.585
11 | 1.158 | 0.09169 | -0.03 | 12.627
11.5 | 1.146 | 0.09857 | -0.029 | 11.624
12 | 1.124 | 0.10882 | -0.028 | 10.328
12.5 | 1.092 | 0.11942 | -0.028 | 9.145
13 | 1.05 | 0.1299 | -0.028 | 8.084
13.5 | 0.999 | 0.14254 | -0.028 | 7.006
14 | 0.938 | 0.16143 | -0.028 | 5.814

## 14. Re 100k Mach 0.25 (2)
BIGFOIL.COM POLAR EXPORT
GA 30A410
GA 30A410 |  |  |  | Cl Max: | 1.2949 | at alpha= | 11 | deg
XFOIL ncrit=9 |  |  |  | L/D Max: | 56.151 | at alpha= | 6.5 | deg
Re: | 100000 |  |  | Cd Min: | 0.25205 | at alpha= | -20 | deg
Mach: | 0.25 |  |  | Cl=0 at alpha= | -2.3969 | deg
|  |  |  | @ Cl=0.1, Cd= | 0.018316
|  |  |  | @ Cl=0.4, Cd= | 0.018011
|  |  |  | @ Cl=0.6, Cd= | 0.018875
alpha (deg) | Cl | Cd | Cm | Cl/Cd
-20 | -0.7018 | 0.25205 | 0.0479 | -2.7844
-19.5 | -0.6829 | 0.24563 | 0.0438 | -2.7802
-19 | -0.6642 | 0.23937 | 0.0394 | -2.7748
-18.5 | -0.6484 | 0.23533 | 0.0335 | -2.7553
-17.5 | -0.6101 | 0.21961 | 0.0271 | -2.7781
-17 | -0.5914 | 0.21303 | 0.0236 | -2.7761
-16.5 | -0.5741 | 0.20681 | 0.0195 | -2.776
-16 | -0.5652 | 0.20422 | 0.0131 | -2.7676
-15.5 | -0.555 | 0.19857 | 0.0085 | -2.795
-15 | -0.5246 | 0.18646 | 0.0087 | -2.8135
-14.5 | -0.5074 | 0.17977 | 0.0059 | -2.8225
-14 | -0.4958 | 0.17441 | 0.0014 | -2.8427
-13.5 | -0.5058 | 0.17403 | -0.0061 | -2.9064
-13 | -0.4656 | 0.15966 | -0.0038 | -2.9162
-12.5 | -0.4508 | 0.15301 | -0.0062 | -2.9462
-12 | -0.4504 | 0.14873 | -0.0117 | -3.0283
-11.5 | -0.4515 | 0.14272 | -0.0169 | -3.1635
-11 | -0.417 | 0.13255 | -0.0146 | -3.146
-10.5 | -0.4084 | 0.12633 | -0.0177 | -3.2328
-10 | -0.43 | 0.1234 | -0.0276 | -3.4846
-9.5 | -0.3875 | 0.11251 | -0.0222 | -3.4441
-9 | -0.4033 | 0.10825 | -0.0306 | -3.7256
-8.5 | -0.3745 | 0.09928 | -0.0277 | -3.7722
-8 | -0.3859 | 0.09424 | -0.0334 | -4.0949
-7.5 | -0.3767 | 0.08689 | -0.0325 | -4.3354
-7 | -0.3864 | 0.08218 | -0.0317 | -4.7019
-6.5 | -0.4307 | 0.07809 | -0.0328 | -5.5154
-6 | -0.4355 | 0.07422 | -0.0245 | -5.8677
-5.5 | -0.455 | 0.06899 | -0.0268 | -6.5952
-5 | -0.4084 | 0.06168 | -0.0319 | -6.6213
-4.5 | -0.3319 | 0.04638 | -0.0514 | -7.1561
-4 | -0.2485 | 0.03015 | -0.0606 | -8.2421
-3.5 | -0.1637 | 0.02614 | -0.0656 | -6.2624
-3 | -0.0894 | 0.02316 | -0.0691 | -3.8601
-2.5 | -0.0148 | 0.02126 | -0.0722 | -0.69614
-2 | 0.057 | 0.01916 | -0.0753 | 2.9749
-1.5 | 0.1721 | 0.0169 | -0.0843 | 10.1834
-1 | 0.2455 | 0.01712 | -0.0874 | 14.34
-0.5 | 0.3133 | 0.01735 | -0.0892 | 18.0576
0 | 0.3688 | 0.01778 | -0.0887 | 20.7424
0.5 | 0.4242 | 0.01819 | -0.088 | 23.3205
1 | 0.4813 | 0.01848 | -0.0872 | 26.0444
1.5 | 0.5391 | 0.01865 | -0.0862 | 28.9062
2 | 0.5941 | 0.01884 | -0.0846 | 31.534
2.5 | 0.6452 | 0.01914 | -0.0824 | 33.7095
3 | 0.703 | 0.01903 | -0.0805 | 36.9417
3.5 | 0.7531 | 0.01927 | -0.0779 | 39.0815
4 | 0.8059 | 0.01926 | -0.0754 | 41.8432
4.5 | 0.8598 | 0.01905 | -0.0727 | 45.1339
5 | 0.9151 | 0.01865 | -0.0699 | 49.067
5.5 | 0.9653 | 0.01852 | -0.0668 | 52.122
6 | 1.0125 | 0.01848 | -0.0632 | 54.789
6.5 | 1.0562 | 0.01881 | -0.0592 | 56.151
7 | 1.0921 | 0.02002 | -0.0547 | 54.5504
7.5 | 1.1198 | 0.02197 | -0.0495 | 50.9695
8 | 1.1418 | 0.02458 | -0.0441 | 46.4524
8.5 | 1.1642 | 0.02756 | -0.0391 | 42.2424
9 | 1.1903 | 0.03072 | -0.0348 | 38.7467
9.5 | 1.2214 | 0.0343 | -0.0312 | 35.6093
10 | 1.2548 | 0.03828 | -0.0281 | 32.7795
10.5 | 1.2803 | 0.04289 | -0.0243 | 29.8508
11 | 1.2949 | 0.04871 | -0.0201 | 26.5839
11.5 | 1.2869 | 0.05424 | -0.0148 | 23.726
12 | 1.2859 | 0.06123 | -0.0117 | 21.0011
12.5 | 1.2477 | 0.06965 | -0.0091 | 17.9139
13 | 1.2017 | 0.07993 | -0.0099 | 15.0344
13.5 | 1.1527 | 0.09259 | -0.0142 | 12.4495
14 | 1.0061 | 0.1294 | -0.0402 | 7.7751
14.5 | 0.9764 | 0.14952 | -0.0504 | 6.5302
15 | 0.91 | 0.1872 | -0.0758 | 4.8611
15.5 | 0.9555 | 0.19668 | -0.0716 | 4.8581
16 | 0.9294 | 0.20353 | -0.0837 | 4.5664

## 15. Re 100k Mach 0.50 (1)
BIGFOIL.COM POLAR EXPORT
GA 30A410
GA 30A410 |  |  |  | Cl Max: | 1.269 | at alpha= | 20 | deg
JavaFoil+Calcfoil stall+Eppler ext transition |  |  |  | L/D Max: | 52.185 | at alpha= | 4.5 | deg
Re: | 100000 |  |  | Cd Min: | 0.01508 | at alpha= | 0.5 | deg
Mach: | 0.5 |  |  | Cl=0 at alpha= | -2.9851 | deg
|  |  |  | @ Cl=0.1, Cd= | 0.016316
|  |  |  | @ Cl=0.4, Cd= | 0.015649
|  |  |  | @ Cl=0.6, Cd= | 0.015634
alpha (deg) | Cl | Cd | Cm | Cl/Cd
-20 | -0.928 | 0.35709 | -0.028 | -2.598
-19.5 | -0.902 | 0.36079 | -0.028 | -2.5
-19 | -0.876 | 0.33436 | -0.028 | -2.619
-18.5 | -0.849 | 0.32814 | -0.028 | -2.589
-18 | -0.823 | 0.33556 | -0.029 | -2.453
-17.5 | -0.794 | 0.30805 | -0.027 | -2.577
-17 | -0.766 | 0.2928 | -0.027 | -2.618
-16.5 | -0.74 | 0.27992 | -0.027 | -2.643
-16 | -0.713 | 0.27098 | -0.027 | -2.631
-15.5 | -0.686 | 0.26874 | -0.027 | -2.554
-15 | -0.66 | 0.26385 | -0.027 | -2.501
-14.5 | -0.633 | 0.25456 | -0.027 | -2.486
-14 | -0.606 | 0.2582 | -0.028 | -2.347
-13.5 | -0.579 | 0.24655 | -0.028 | -2.349
-13 | -0.552 | 0.23874 | -0.028 | -2.313
-12.5 | -0.525 | 0.21816 | -0.028 | -2.407
-12 | -0.497 | 0.20154 | -0.026 | -2.464
-11.5 | -0.469 | 0.201 | -0.026 | -2.335
-11 | -0.442 | 0.19426 | -0.026 | -2.276
-10.5 | -0.415 | 0.19125 | -0.026 | -2.17
-10 | -0.388 | 0.18838 | -0.026 | -2.058
-9.5 | -0.36 | 0.18697 | -0.027 | -1.927
-9 | -0.333 | 0.18309 | -0.027 | -1.819
-8.5 | -0.305 | 0.16112 | -0.025 | -1.894
-8 | -0.278 | 0.1476 | -0.026 | -1.882
-7.5 | -0.25 | 0.13084 | -0.026 | -1.913
-7 | -0.223 | 0.08876 | -0.025 | -2.508
-6.5 | -0.195 | 0.0978 | -0.024 | -1.993
-6 | -0.167 | 0.06849 | -0.023 | -2.443
-5.5 | -0.22 | 0.06345 | -0.023 | -3.461
-5 | -0.197 | 0.05266 | -0.023 | -3.742
-4.5 | -0.156 | 0.04745 | -0.024 | -3.296
-4 | -0.108 | 0.04409 | -0.027 | -2.458
-3.5 | -0.056 | 0.04171 | -0.03 | -1.354
-3 | -0.002 | 0.03923 | -0.033 | -0.061
-2.5 | 0.065 | 0.01658 | -0.071 | 3.933
-2 | 0.134 | 0.01606 | -0.071 | 8.343
-1.5 | 0.203 | 0.01586 | -0.072 | 12.802
-1 | 0.272 | 0.01528 | -0.073 | 17.815
-0.5 | 0.341 | 0.01569 | -0.073 | 21.744
0 | 0.413 | 0.01564 | -0.074 | 26.425
0.5 | 0.483 | 0.01508 | -0.075 | 32.005
1 | 0.552 | 0.01539 | -0.075 | 35.855
1.5 | 0.621 | 0.01574 | -0.076 | 39.437
2 | 0.69 | 0.01572 | -0.077 | 43.882
2.5 | 0.759 | 0.01599 | -0.078 | 47.435
3 | 0.827 | 0.01658 | -0.078 | 49.889
3.5 | 0.895 | 0.0176 | -0.079 | 50.856
4 | 0.962 | 0.01848 | -0.08 | 52.066
4.5 | 1.029 | 0.01971 | -0.08 | 52.185
5 | 1.093 | 0.02133 | -0.081 | 51.242
5.5 | 1.154 | 0.02415 | -0.082 | 47.785
6 | 1.181 | 0.02759 | -0.08 | 42.798
6.5 | 1.221 | 0.02962 | -0.08 | 41.239
7 | 1.248 | 0.03259 | -0.08 | 38.304
7.5 | 1.254 | 0.03617 | -0.08 | 34.672
8 | 1.055 | 0.06902 | -0.035 | 15.287
8.5 | 0.996 | 0.07764 | -0.031 | 12.831
9 | 0.663 | 0.13502 | -0.03 | 4.911
9.5 | 0.691 | 0.1589 | -0.032 | 4.348
10 | 0.719 | 0.17562 | -0.035 | 4.092
10.5 | 0.746 | 0.18163 | -0.035 | 4.106
11 | 0.774 | 0.19979 | -0.039 | 3.874
11.5 | 0.801 | 0.19949 | -0.039 | 4.016
12 | 0.828 | 0.20919 | -0.04 | 3.96
12.5 | 0.858 | 0.24373 | -0.045 | 3.521
13 | 0.885 | 0.25807 | -0.045 | 3.43
13.5 | 0.912 | 0.26321 | -0.046 | 3.466
14 | 0.939 | 0.26309 | -0.046 | 3.57
14.5 | 0.966 | 0.2623 | -0.047 | 3.684
15 | 0.994 | 0.27638 | -0.048 | 3.595
15.5 | 1.025 | 0.28443 | -0.053 | 3.603
16 | 1.052 | 0.30795 | -0.054 | 3.416
16.5 | 1.079 | 0.32727 | -0.054 | 3.296
17 | 1.105 | 0.33088 | -0.054 | 3.34
17.5 | 1.132 | 0.32771 | -0.055 | 3.453
18 | 1.159 | 0.34923 | -0.056 | 3.318
18.5 | 1.189 | 0.35508 | -0.058 | 3.348
19 | 1.217 | 0.37222 | -0.06 | 3.27
19.5 | 1.243 | 0.38082 | -0.06 | 3.265
20 | 1.269 | 0.39316 | -0.061 | 3.229

## 16. Re 100k Mach 0.50 (2)
BIGFOIL.COM POLAR EXPORT
GA 30A410
GA 30A410 |  |  |  | Cl Max: | 1.1956 | at alpha= | 9 | deg
XFOIL ncrit=9 |  |  |  | L/D Max: | 50.0852 | at alpha= | 5.5 | deg
Re: | 100000 |  |  | Cd Min: | 0.27448 | at alpha= | -20 | deg
Mach: | 0.5 |  |  | Cl=0 at alpha= | -2.4003 | deg
|  |  |  | @ Cl=0.1, Cd= | 0.021928
|  |  |  | @ Cl=0.4, Cd= | 0.019842
|  |  |  | @ Cl=0.6, Cd= | 0.021344
alpha (deg) | Cl | Cd | Cm | Cl/Cd
-20 | -0.7566 | 0.27448 | 0.0553 | -2.7565
-19.5 | -0.7368 | 0.27091 | 0.048 | -2.7197
-19 | -0.7146 | 0.26246 | 0.0428 | -2.7227
-18.5 | -0.6883 | 0.25053 | 0.0402 | -2.7474
-18 | -0.665 | 0.24264 | 0.0358 | -2.7407
-17.5 | -0.6428 | 0.23564 | 0.0305 | -2.7279
-17 | -0.6274 | 0.23329 | 0.0232 | -2.6894
-16.5 | -0.6027 | 0.22233 | 0.0196 | -2.7108
-16 | -0.5766 | 0.21216 | 0.0172 | -2.7178
-15.5 | -0.5544 | 0.2046 | 0.0133 | -2.7097
-15 | -0.5347 | 0.19807 | 0.0084 | -2.6996
-14.5 | -0.5305 | 0.19763 | 0.0009 | -2.6843
-14 | -0.494 | 0.18249 | 0.0009 | -2.707
-13.5 | -0.4732 | 0.17513 | -0.0023 | -2.702
-13 | -0.4625 | 0.17062 | -0.0079 | -2.7107
-12.5 | -0.4533 | 0.16469 | -0.0125 | -2.7524
-12 | -0.4206 | 0.15345 | -0.0126 | -2.741
-11.5 | -0.4046 | 0.14671 | -0.0157 | -2.7578
-11 | -0.4158 | 0.1452 | -0.0231 | -2.8636
-10.5 | -0.3752 | 0.13244 | -0.0213 | -2.833
-10 | -0.3726 | 0.12778 | -0.0259 | -2.9159
-9.5 | -0.3531 | 0.11912 | -0.0271 | -2.9642
-9 | -0.339 | 0.11255 | -0.0291 | -3.012
-8.5 | -0.3411 | 0.10676 | -0.0335 | -3.195
-8 | -0.3192 | 0.09943 | -0.033 | -3.2103
-7.5 | -0.3308 | 0.09437 | -0.0366 | -3.5054
-7 | -0.3211 | 0.08857 | -0.0339 | -3.6254
-6.5 | -0.3967 | 0.08988 | -0.028 | -4.4137
-5.5 | -0.4087 | 0.07934 | -0.0239 | -5.1512
-5 | -0.3613 | 0.07039 | -0.0344 | -5.1328
-4.5 | -0.3025 | 0.05065 | -0.0642 | -5.9724
-4 | -0.2428 | 0.04081 | -0.0732 | -5.9495
-3.5 | -0.1741 | 0.03294 | -0.079 | -5.2854
-3 | -0.0979 | 0.02803 | -0.0821 | -3.4927
-2.5 | -0.0162 | 0.02491 | -0.0845 | -0.65034
-2 | 0.065 | 0.02277 | -0.0867 | 2.8546
-1.5 | 0.1386 | 0.021 | -0.0878 | 6.6
-1 | 0.261 | 0.01869 | -0.0955 | 13.9647
-0.5 | 0.3203 | 0.0193 | -0.0944 | 16.5959
0 | 0.3856 | 0.01977 | -0.0939 | 19.5043
0.5 | 0.4538 | 0.02011 | -0.0934 | 22.5659
1 | 0.509 | 0.02077 | -0.091 | 24.5065
2 | 0.6311 | 0.02154 | -0.0868 | 29.299
2.5 | 0.6991 | 0.02149 | -0.0849 | 32.5314
3 | 0.7576 | 0.02176 | -0.0818 | 34.8162
3.5 | 0.8201 | 0.02174 | -0.0787 | 37.7231
4 | 0.8839 | 0.02152 | -0.0752 | 41.0734
4.5 | 0.9458 | 0.02123 | -0.0712 | 44.5502
5 | 1.004 | 0.02105 | -0.0665 | 47.696
5.5 | 1.0578 | 0.02112 | -0.061 | 50.0852
6 | 1.1011 | 0.02202 | -0.0546 | 50.0045
6.5 | 1.1304 | 0.02395 | -0.0472 | 47.1983
7 | 1.1497 | 0.02668 | -0.0394 | 43.0922
7.5 | 1.1634 | 0.02993 | -0.0316 | 38.8707
8 | 1.178 | 0.03391 | -0.0251 | 34.739
8.5 | 1.1928 | 0.0386 | -0.0195 | 30.9016
9 | 1.1956 | 0.04443 | -0.0148 | 26.9097
9.5 | 1.1851 | 0.05144 | -0.0116 | 23.0385
10 | 1.1553 | 0.0606 | -0.0111 | 19.0644
10.5 | 1.1305 | 0.07026 | -0.0121 | 16.0902
11 | 1.0741 | 0.08481 | -0.0191 | 12.6648
11.5 | 1.0154 | 0.10277 | -0.03 | 9.8803
12 | 0.9664 | 0.12297 | -0.0425 | 7.8588
12.5 | 0.9396 | 0.14035 | -0.0528 | 6.6947
13 | 0.9298 | 0.15433 | -0.0607 | 6.0248
13.5 | 0.9308 | 0.16681 | -0.0671 | 5.58
14 | 0.9366 | 0.17847 | -0.0732 | 5.2479

## 17. Re 250k Mach 0.00 (1)
BIGFOIL.COM POLAR EXPORT
GA 30A410
GA 30A410 |  |  |  | Cl Max: | 1.396 | at alpha= | 11 | deg
JavaFoil+Calcfoil stall+Eppler ext transition |  |  |  | L/D Max: | 71.255 | at alpha= | 5 | deg
Re: | 250000 |  |  | Cd Min: | 0.01027 | at alpha= | 0 | deg
Mach: | 0 |  |  | Cl=0 at alpha= | -2.975 | deg
|  |  |  | @ Cl=0.1, Cd= | 0.012398
|  |  |  | @ Cl=0.4, Cd= | 0.010361
|  |  |  | @ Cl=0.6, Cd= | 0.010695
alpha (deg) | Cl | Cd | Cm | Cl/Cd
-17.5 | -0.451 | 0.18293 | -0.017 | -2.465
-17 | -0.464 | 0.17828 | -0.017 | -2.604
-16.5 | -0.477 | 0.17092 | -0.017 | -2.792
-16 | -0.49 | 0.16527 | -0.017 | -2.962
-15.5 | -0.501 | 0.15245 | -0.018 | -3.287
-15 | -0.512 | 0.14472 | -0.017 | -3.536
-14.5 | -0.521 | 0.13879 | -0.018 | -3.755
-14 | -0.529 | 0.13012 | -0.018 | -4.065
-13.5 | -0.535 | 0.12145 | -0.018 | -4.405
-13 | -0.539 | 0.11104 | -0.018 | -4.855
-12.5 | -0.541 | 0.10368 | -0.018 | -5.215
-12 | -0.54 | 0.10094 | -0.018 | -5.346
-11.5 | -0.536 | 0.09415 | -0.018 | -5.69
-11 | -0.529 | 0.08679 | -0.019 | -6.092
-10.5 | -0.518 | 0.08118 | -0.019 | -6.385
-10 | -0.504 | 0.07584 | -0.019 | -6.65
-9.5 | -0.487 | 0.07082 | -0.019 | -6.876
-9 | -0.466 | 0.06567 | -0.019 | -7.095
-8.5 | -0.441 | 0.06236 | -0.019 | -7.077
-8 | -0.413 | 0.05746 | -0.02 | -7.196
-7.5 | -0.382 | 0.05464 | -0.021 | -6.998
-7 | -0.348 | 0.0519 | -0.022 | -6.709
-6.5 | -0.311 | 0.04871 | -0.022 | -6.391
-6 | -0.272 | 0.0459 | -0.024 | -5.931
-5.5 | -0.231 | 0.04335 | -0.026 | -5.328
-5 | -0.188 | 0.04094 | -0.028 | -4.588
-4.5 | -0.176 | 0.01375 | -0.059 | -12.809
-4 | -0.119 | 0.01332 | -0.059 | -8.953
-3.5 | -0.061 | 0.01315 | -0.06 | -4.664
-3 | -0.003 | 0.01296 | -0.061 | -0.198
-2.5 | 0.057 | 0.01277 | -0.061 | 4.443
-2 | 0.116 | 0.01226 | -0.062 | 9.493
-1.5 | 0.176 | 0.01148 | -0.062 | 15.349
-1 | 0.236 | 0.01117 | -0.063 | 21.117
-0.5 | 0.296 | 0.01127 | -0.064 | 26.24
0 | 0.358 | 0.01027 | -0.064 | 34.86
0.5 | 0.418 | 0.0104 | -0.065 | 40.198
1 | 0.478 | 0.01053 | -0.065 | 45.401
1.5 | 0.538 | 0.01072 | -0.066 | 50.196
2 | 0.598 | 0.01069 | -0.067 | 55.925
2.5 | 0.658 | 0.01083 | -0.067 | 60.74
3 | 0.717 | 0.01105 | -0.068 | 64.946
3.5 | 0.777 | 0.01132 | -0.068 | 68.625
4 | 0.836 | 0.01189 | -0.069 | 70.269
4.5 | 0.894 | 0.01268 | -0.07 | 70.513
5 | 0.952 | 0.01336 | -0.07 | 71.255
5.5 | 1.009 | 0.01475 | -0.071 | 68.392
6 | 1.064 | 0.01592 | -0.071 | 66.836
6.5 | 1.118 | 0.0183 | -0.072 | 61.075
7 | 1.169 | 0.01976 | -0.073 | 59.158
7.5 | 1.218 | 0.02074 | -0.073 | 58.729
8 | 1.265 | 0.02236 | -0.074 | 56.55
8.5 | 1.308 | 0.02209 | -0.074 | 59.212
9 | 1.348 | 0.02407 | -0.075 | 56.028
9.5 | 1.351 | 0.02584 | -0.074 | 52.296
10 | 1.374 | 0.02761 | -0.074 | 49.77
10.5 | 1.39 | 0.02975 | -0.074 | 46.723
11 | 1.396 | 0.03297 | -0.073 | 42.329
11.5 | 1.331 | 0.04626 | -0.068 | 28.766
12 | 1.189 | 0.08853 | -0.032 | 13.428
12.5 | 1.185 | 0.09467 | -0.032 | 12.519
13 | 1.177 | 0.10109 | -0.032 | 11.638
13.5 | 1.163 | 0.10712 | -0.031 | 10.853
14 | 1.144 | 0.11502 | -0.03 | 9.947
14.5 | 1.122 | 0.12259 | -0.03 | 9.15
15 | 1.095 | 0.13114 | -0.03 | 8.353
15.5 | 1.066 | 0.13901 | -0.03 | 7.671
16 | 1.035 | 0.15133 | -0.031 | 6.838

## 18. Re 250k Mach 0.00 (2)
BIGFOIL.COM POLAR EXPORT
GA 30A410
GA 30A410 |  |  |  | Cl Max: | 1.3654 | at alpha= | 14.5 | deg
XFOIL ncrit=9 |  |  |  | L/D Max: | 86.0018 | at alpha= | 5.5 | deg
Re: | 250000 |  |  | Cd Min: | 0.24652 | at alpha= | -20 | deg
Mach: | 0 |  |  | Cl=0 at alpha= | -3.2119 | deg
|  |  |  | @ Cl=0.1, Cd= | 0.010651
|  |  |  | @ Cl=0.4, Cd= | 0.0088495
|  |  |  | @ Cl=0.6, Cd= | 0.0094809
alpha (deg) | Cl | Cd | Cm | Cl/Cd
-20 | -0.6921 | 0.24652 | 0.048 | -2.8075
-19.5 | -0.6759 | 0.2408 | 0.0419 | -2.8069
-19 | -0.6584 | 0.23328 | 0.0387 | -2.8224
-18.5 | -0.6405 | 0.22707 | 0.0359 | -2.8207
-18 | -0.6233 | 0.22087 | 0.0322 | -2.822
-17.5 | -0.6063 | 0.2144 | 0.0284 | -2.8279
-17 | -0.5907 | 0.20794 | 0.0233 | -2.8407
-16.5 | -0.5835 | 0.20299 | 0.0165 | -2.8745
-16 | -0.5597 | 0.19372 | 0.0165 | -2.8892
-15.5 | -0.543 | 0.18742 | 0.014 | -2.8972
-15 | -0.5276 | 0.18094 | 0.0109 | -2.9159
-14.5 | -0.5173 | 0.17445 | 0.0054 | -2.9653
-14 | -0.5161 | 0.16863 | -0.0009 | -3.0605
-13.5 | -0.4919 | 0.1594 | -0.0002 | -3.0859
-13 | -0.4762 | 0.15296 | -0.0019 | -3.1132
-12.5 | -0.4636 | 0.1463 | -0.0045 | -3.1688
-12 | -0.4546 | 0.13916 | -0.0084 | -3.2667
-11.5 | -0.4587 | 0.13173 | -0.0165 | -3.4821
-11 | -0.446 | 0.12321 | -0.0168 | -3.6198
-10.5 | -0.4271 | 0.11737 | -0.0168 | -3.6389
-10 | -0.4175 | 0.11066 | -0.0197 | -3.7728
-9.5 | -0.4236 | 0.10202 | -0.0298 | -4.1521
-9 | -0.426 | 0.09217 | -0.0349 | -4.6219
-8.5 | -0.4092 | 0.08685 | -0.033 | -4.7116
-8 | -0.4036 | 0.08085 | -0.0349 | -4.992
-7.5 | -0.4139 | 0.07419 | -0.0381 | -5.5789
-7 | -0.4201 | 0.06019 | -0.0558 | -6.9796
-6.5 | -0.3728 | 0.05058 | -0.0624 | -7.3705
-5.5 | -0.259 | 0.02083 | -0.0764 | -12.434
-5 | -0.1944 | 0.01805 | -0.0782 | -10.7701
-4.5 | -0.1352 | 0.01574 | -0.0785 | -8.5896
-4 | -0.0816 | 0.01428 | -0.0776 | -5.7143
-3.5 | -0.0299 | 0.0131 | -0.0764 | -2.2824
-3 | 0.022 | 0.01219 | -0.0752 | 1.8048
-2.5 | 0.0729 | 0.01105 | -0.0741 | 6.5973
-2 | 0.1238 | 0.0103 | -0.0732 | 12.0194
-1.5 | 0.1744 | 0.00974 | -0.072 | 17.9055
-1 | 0.2535 | 0.00856 | -0.0752 | 29.6145
-0.5 | 0.3257 | 0.00864 | -0.0786 | 37.6968
0 | 0.3775 | 0.00878 | -0.0777 | 42.9954
0.5 | 0.4293 | 0.00894 | -0.0766 | 48.0201
1 | 0.4811 | 0.0091 | -0.0756 | 52.8681
1.5 | 0.5328 | 0.00927 | -0.0745 | 57.4757
2 | 0.5845 | 0.00943 | -0.0734 | 61.983
2.5 | 0.6363 | 0.0096 | -0.0724 | 66.2812
3 | 0.6883 | 0.00976 | -0.0713 | 70.5225
3.5 | 0.7401 | 0.00993 | -0.0702 | 74.5317
4 | 0.7913 | 0.01009 | -0.069 | 78.4242
4.5 | 0.8421 | 0.01029 | -0.0678 | 81.8367
5 | 0.8919 | 0.01053 | -0.0664 | 84.7009
5.5 | 0.94 | 0.01093 | -0.0648 | 86.0018
6 | 0.9856 | 0.01161 | -0.0629 | 84.8923
6.5 | 1.0286 | 0.01258 | -0.0608 | 81.7647
7 | 1.0694 | 0.01375 | -0.0585 | 77.7745
7.5 | 1.1075 | 0.01516 | -0.0561 | 73.0541
8 | 1.1424 | 0.01684 | -0.0533 | 67.8385
8.5 | 1.1752 | 0.01865 | -0.0502 | 63.0134
9 | 1.2057 | 0.02051 | -0.0468 | 58.786
9.5 | 1.233 | 0.02242 | -0.0431 | 54.9955
10 | 1.2532 | 0.02455 | -0.0384 | 51.0468
10.5 | 1.2713 | 0.02706 | -0.034 | 46.9808
11 | 1.2858 | 0.03022 | -0.0299 | 42.548
11.5 | 1.3074 | 0.03272 | -0.027 | 39.9572
12 | 1.3228 | 0.03643 | -0.0237 | 36.3107
12.5 | 1.3396 | 0.03957 | -0.0213 | 33.8539
13 | 1.3533 | 0.04323 | -0.0191 | 31.3046
13.5 | 1.3614 | 0.0481 | -0.0166 | 28.3035
14 | 1.3645 | 0.05298 | -0.0151 | 25.755
14.5 | 1.3654 | 0.05832 | -0.0141 | 23.4122
15 | 1.3614 | 0.06506 | -0.013 | 20.9253
15.5 | 1.3372 | 0.07412 | -0.0139 | 18.041
16 | 1.3076 | 0.08467 | -0.017 | 15.4435
16.5 | 1.2716 | 0.09764 | -0.0226 | 13.0234
17 | 1.2279 | 0.1137 | -0.0312 | 10.7995
17.5 | 1.1761 | 0.13366 | -0.0434 | 8.7992
18 | 1.1154 | 0.15907 | -0.0598 | 7.012
18.5 | 0.9881 | 0.22878 | -0.0975 | 4.319
19 | 1.0127 | 0.23206 | -0.0964 | 4.364
19.5 | 1.0198 | 0.24329 | -0.1029 | 4.1917

## 19. Re 250k Mach 0.10 (1)
BIGFOIL.COM POLAR EXPORT
GA 30A410
GA 30A410 |  |  |  | Cl Max: | 1.387 | at alpha= | 10.5 | deg
JavaFoil+Calcfoil stall+Eppler ext transition |  |  |  | L/D Max: | 71.47 | at alpha= | 5 | deg
Re: | 250000 |  |  | Cd Min: | 0.01028 | at alpha= | 0 | deg
Mach: | 0.1 |  |  | Cl=0 at alpha= | -2.975 | deg
|  |  |  | @ Cl=0.1, Cd= | 0.012429
|  |  |  | @ Cl=0.4, Cd= | 0.01036
|  |  |  | @ Cl=0.6, Cd= | 0.010691
alpha (deg) | Cl | Cd | Cm | Cl/Cd
-17 | -0.42 | 0.18966 | -0.017 | -2.214
-16.5 | -0.435 | 0.17536 | -0.017 | -2.483
-16 | -0.45 | 0.16207 | -0.018 | -2.779
-15.5 | -0.465 | 0.1552 | -0.018 | -2.995
-15 | -0.478 | 0.14957 | -0.018 | -3.198
-14.5 | -0.491 | 0.1415 | -0.018 | -3.467
-14 | -0.501 | 0.13274 | -0.018 | -3.778
-13.5 | -0.511 | 0.1224 | -0.018 | -4.171
-13 | -0.518 | 0.11482 | -0.018 | -4.507
-12.5 | -0.522 | 0.10531 | -0.018 | -4.958
-12 | -0.524 | 0.10301 | -0.018 | -5.086
-11.5 | -0.523 | 0.09581 | -0.018 | -5.455
-11 | -0.518 | 0.08645 | -0.019 | -5.993
-10.5 | -0.51 | 0.08239 | -0.019 | -6.189
-10 | -0.498 | 0.07559 | -0.019 | -6.588
-9.5 | -0.482 | 0.07124 | -0.019 | -6.769
-9 | -0.463 | 0.06662 | -0.019 | -6.947
-8.5 | -0.439 | 0.06286 | -0.019 | -6.99
-8 | -0.413 | 0.05816 | -0.02 | -7.093
-7.5 | -0.382 | 0.05525 | -0.021 | -6.915
-7 | -0.348 | 0.05174 | -0.021 | -6.734
-6.5 | -0.312 | 0.04887 | -0.022 | -6.382
-6 | -0.273 | 0.04638 | -0.023 | -5.88
-5.5 | -0.232 | 0.04353 | -0.026 | -5.322
-5 | -0.19 | 0.04006 | -0.032 | -4.733
-4.5 | -0.177 | 0.01368 | -0.059 | -12.933
-4 | -0.12 | 0.0133 | -0.06 | -9.009
-3.5 | -0.062 | 0.01312 | -0.06 | -4.699
-3 | -0.003 | 0.01291 | -0.061 | -0.2
-2.5 | 0.057 | 0.01283 | -0.062 | 4.444
-2 | 0.117 | 0.01227 | -0.062 | 9.535
-1.5 | 0.177 | 0.01144 | -0.063 | 15.471
-1 | 0.237 | 0.01116 | -0.063 | 21.249
-0.5 | 0.297 | 0.01131 | -0.064 | 26.268
0 | 0.36 | 0.01028 | -0.064 | 35.015
0.5 | 0.42 | 0.0104 | -0.065 | 40.41
1 | 0.481 | 0.01058 | -0.066 | 45.41
1.5 | 0.541 | 0.01073 | -0.066 | 50.417
2 | 0.601 | 0.01069 | -0.067 | 56.212
2.5 | 0.661 | 0.01089 | -0.067 | 60.711
3 | 0.721 | 0.01105 | -0.068 | 65.22
3.5 | 0.781 | 0.01139 | -0.069 | 68.568
4 | 0.84 | 0.01195 | -0.069 | 70.284
4.5 | 0.899 | 0.01269 | -0.07 | 70.808
5 | 0.957 | 0.01339 | -0.071 | 71.47
5.5 | 1.014 | 0.01489 | -0.071 | 68.067
6 | 1.069 | 0.01606 | -0.072 | 66.56
6.5 | 1.123 | 0.01844 | -0.072 | 60.891
7 | 1.174 | 0.01994 | -0.073 | 58.899
7.5 | 1.223 | 0.02095 | -0.074 | 58.385
8 | 1.269 | 0.02251 | -0.074 | 56.385
8.5 | 1.312 | 0.02224 | -0.075 | 59.012
9 | 1.325 | 0.02455 | -0.074 | 53.981
9.5 | 1.352 | 0.02618 | -0.074 | 51.659
10 | 1.374 | 0.02804 | -0.074 | 48.986
10.5 | 1.387 | 0.03036 | -0.074 | 45.683
11 | 1.387 | 0.03372 | -0.073 | 41.126
11.5 | 1.193 | 0.08186 | -0.042 | 14.578
12 | 1.182 | 0.08975 | -0.032 | 13.174
12.5 | 1.176 | 0.09557 | -0.031 | 12.302
13 | 1.164 | 0.1028 | -0.031 | 11.318
13.5 | 1.146 | 0.10905 | -0.03 | 10.507
14 | 1.123 | 0.11628 | -0.03 | 9.659
14.5 | 1.096 | 0.12526 | -0.029 | 8.75
15 | 1.065 | 0.13416 | -0.029 | 7.94
15.5 | 1.031 | 0.14196 | -0.03 | 7.265

## 20. Re 250k Mach 0.10 (2)
BIGFOIL.COM POLAR EXPORT
GA 30A410
GA 30A410 |  |  |  | Cl Max: | 1.355 | at alpha= | 14 | deg
XFOIL ncrit=9 |  |  |  | L/D Max: | 85.9873 | at alpha= | 5.5 | deg
Re: | 250000 |  |  | Cd Min: | 0.24721 | at alpha= | -20 | deg
Mach: | 0.1 |  |  | Cl=0 at alpha= | -3.2096 | deg
|  |  |  | @ Cl=0.1, Cd= | 0.010737
|  |  |  | @ Cl=0.4, Cd= | 0.0088784
|  |  |  | @ Cl=0.6, Cd= | 0.0095077
alpha (deg) | Cl | Cd | Cm | Cl/Cd
-20 | -0.6938 | 0.24721 | 0.0482 | -2.8065
-19.5 | -0.6777 | 0.24159 | 0.042 | -2.8052
-19 | -0.6597 | 0.23389 | 0.0391 | -2.8206
-18.5 | -0.6417 | 0.2277 | 0.0361 | -2.8182
-18 | -0.6243 | 0.22143 | 0.0324 | -2.8194
-17.5 | -0.6071 | 0.21492 | 0.0285 | -2.8248
-17 | -0.5917 | 0.20854 | 0.0232 | -2.8373
-16.5 | -0.5844 | 0.20365 | 0.0165 | -2.8696
-16 | -0.5597 | 0.19422 | 0.0167 | -2.8818
-15.5 | -0.5429 | 0.18788 | 0.014 | -2.8896
-15 | -0.5274 | 0.18136 | 0.0108 | -2.908
-14.5 | -0.5178 | 0.17501 | 0.005 | -2.9587
-14 | -0.5159 | 0.16916 | -0.001 | -3.0498
-13.5 | -0.4903 | 0.15986 | -0.0001 | -3.0671
-13 | -0.4749 | 0.15339 | -0.0019 | -3.096
-12.5 | -0.4622 | 0.14668 | -0.0046 | -3.1511
-12 | -0.4542 | 0.13955 | -0.009 | -3.2547
-11.5 | -0.4575 | 0.1322 | -0.0168 | -3.4607
-11 | -0.4423 | 0.12383 | -0.0163 | -3.5718
-10.5 | -0.4244 | 0.11788 | -0.0167 | -3.6003
-10 | -0.4154 | 0.11106 | -0.0199 | -3.7403
-9.5 | -0.4219 | 0.10249 | -0.0302 | -4.1165
-9 | -0.4208 | 0.09307 | -0.0335 | -4.5213
-8.5 | -0.4041 | 0.08772 | -0.0323 | -4.6067
-8 | -0.3984 | 0.08154 | -0.0346 | -4.8859
-7.5 | -0.4097 | 0.07488 | -0.0377 | -5.4714
-7 | -0.4181 | 0.06112 | -0.0558 | -6.8406
-6.5 | -0.3712 | 0.05181 | -0.062 | -7.1646
-6 | -0.3188 | 0.03091 | -0.0747 | -10.3138
-5.5 | -0.2587 | 0.02123 | -0.0774 | -12.1856
-5 | -0.1945 | 0.01825 | -0.079 | -10.6575
-4.5 | -0.136 | 0.0159 | -0.0791 | -8.5535
-4 | -0.0822 | 0.01453 | -0.078 | -5.6573
-3.5 | -0.0302 | 0.01325 | -0.0768 | -2.2792
-3 | 0.0218 | 0.01224 | -0.0756 | 1.781
-2.5 | 0.0733 | 0.01115 | -0.0745 | 6.574
-2 | 0.1244 | 0.01036 | -0.0736 | 12.0077
-1.5 | 0.1755 | 0.00981 | -0.0724 | 17.8899
-1 | 0.252 | 0.00859 | -0.075 | 29.3364
-0.5 | 0.3276 | 0.00867 | -0.079 | 37.7855
0 | 0.3797 | 0.00882 | -0.078 | 43.0499
0.5 | 0.4318 | 0.00897 | -0.077 | 48.1382
1 | 0.4837 | 0.00913 | -0.0759 | 52.9792
1.5 | 0.5356 | 0.0093 | -0.0748 | 57.5914
2 | 0.5877 | 0.00947 | -0.0738 | 62.0591
2.5 | 0.6399 | 0.00963 | -0.0727 | 66.4486
3 | 0.6922 | 0.0098 | -0.0716 | 70.6327
3.5 | 0.7441 | 0.00996 | -0.0705 | 74.7088
4 | 0.7957 | 0.01013 | -0.0692 | 78.5489
4.5 | 0.8468 | 0.01033 | -0.0679 | 81.9748
5 | 0.8967 | 0.01059 | -0.0665 | 84.6742
5.5 | 0.945 | 0.01099 | -0.0648 | 85.9873
6 | 0.9905 | 0.01172 | -0.0628 | 84.5137
6.5 | 1.0334 | 0.01272 | -0.0606 | 81.2421
7 | 1.0738 | 0.01395 | -0.0582 | 76.9749
7.5 | 1.1116 | 0.01541 | -0.0556 | 72.135
8 | 1.1466 | 0.01709 | -0.0527 | 67.0919
8.5 | 1.179 | 0.01893 | -0.0495 | 62.2821
9 | 1.2089 | 0.02082 | -0.0459 | 58.0644
9.5 | 1.2326 | 0.02287 | -0.0415 | 53.8959
10 | 1.2526 | 0.02509 | -0.0369 | 49.9243
10.5 | 1.2713 | 0.02766 | -0.0327 | 45.9617
11 | 1.2862 | 0.03088 | -0.0287 | 41.6516
11.5 | 1.3066 | 0.03359 | -0.0257 | 38.8985
12 | 1.3219 | 0.03739 | -0.0225 | 35.3544
12.5 | 1.3374 | 0.04078 | -0.02 | 32.7955
13 | 1.35 | 0.04478 | -0.0177 | 30.1474
13.5 | 1.3547 | 0.04996 | -0.0154 | 27.1157
14 | 1.355 | 0.05532 | -0.0141 | 24.4939
14.5 | 1.3525 | 0.06119 | -0.0135 | 22.1033
15 | 1.3441 | 0.06843 | -0.0129 | 19.642
15.5 | 1.3153 | 0.07858 | -0.0146 | 16.7384
16 | 1.2823 | 0.09027 | -0.0189 | 14.2052
16.5 | 1.2432 | 0.10449 | -0.0259 | 11.8978
17 | 1.1985 | 0.12167 | -0.0358 | 9.8504
17.5 | 1.1475 | 0.14235 | -0.0487 | 8.0611
18 | 0.9883 | 0.21901 | -0.0886 | 4.5126
18.5 | 0.9901 | 0.22997 | -0.0984 | 4.3053
19 | 1.0148 | 0.23345 | -0.0974 | 4.347

## 21. Re 250k Mach 0.25 (1)
BIGFOIL.COM POLAR EXPORT
GA 30A410
GA 30A410 |  |  |  | Cl Max: | 1.36 | at alpha= | 10 | deg
JavaFoil+Calcfoil stall+Eppler ext transition |  |  |  | L/D Max: | 70.986 | at alpha= | 4.5 | deg
Re: | 250000 |  |  | Cd Min: | 0.01035 | at alpha= | 0 | deg
Mach: | 0.25 |  |  | Cl=0 at alpha= | -2.9758 | deg
|  |  |  | @ Cl=0.1, Cd= | 0.012554
|  |  |  | @ Cl=0.4, Cd= | 0.010423
|  |  |  | @ Cl=0.6, Cd= | 0.010814
alpha (deg) | Cl | Cd | Cm | Cl/Cd
-15 | -0.092 | 0.16433 | -0.019 | -0.559
-14.5 | -0.186 | 0.15096 | -0.019 | -1.23
-14 | -0.238 | 0.14768 | -0.019 | -1.609
-13.5 | -0.281 | 0.13832 | -0.019 | -2.033
-13 | -0.32 | 0.13441 | -0.019 | -2.378
-12.5 | -0.353 | 0.12098 | -0.019 | -2.919
-12 | -0.382 | 0.11316 | -0.02 | -3.376
-11.5 | -0.406 | 0.10649 | -0.019 | -3.809
-11 | -0.424 | 0.09609 | -0.02 | -4.409
-10.5 | -0.436 | 0.08701 | -0.019 | -5.006
-10 | -0.441 | 0.08096 | -0.02 | -5.452
-9.5 | -0.441 | 0.07525 | -0.02 | -5.857
-9 | -0.434 | 0.06954 | -0.02 | -6.238
-8.5 | -0.42 | 0.06513 | -0.02 | -6.456
-8 | -0.401 | 0.06148 | -0.019 | -6.527
-7.5 | -0.377 | 0.05771 | -0.021 | -6.529
-7 | -0.347 | 0.05358 | -0.021 | -6.48
-6.5 | -0.313 | 0.05012 | -0.021 | -6.251
-6 | -0.276 | 0.04692 | -0.024 | -5.88
-5.5 | -0.235 | 0.04428 | -0.025 | -5.313
-5 | -0.192 | 0.04156 | -0.029 | -4.626
-4.5 | -0.147 | 0.03959 | -0.029 | -3.707
-4 | -0.123 | 0.01344 | -0.061 | -9.133
-3.5 | -0.063 | 0.01325 | -0.062 | -4.768
-3 | -0.003 | 0.01306 | -0.063 | -0.203
-2.5 | 0.059 | 0.01285 | -0.063 | 4.559
-2 | 0.12 | 0.01241 | -0.064 | 9.678
-1.5 | 0.182 | 0.01155 | -0.064 | 15.75
-1 | 0.244 | 0.01136 | -0.065 | 21.442
-0.5 | 0.305 | 0.01144 | -0.066 | 26.685
0 | 0.37 | 0.01035 | -0.066 | 35.735
0.5 | 0.432 | 0.0105 | -0.067 | 41.118
1 | 0.494 | 0.01066 | -0.067 | 46.308
1.5 | 0.556 | 0.01085 | -0.068 | 51.214
2 | 0.618 | 0.0108 | -0.069 | 57.159
2.5 | 0.679 | 0.01097 | -0.069 | 61.896
3 | 0.741 | 0.01115 | -0.07 | 66.437
3.5 | 0.802 | 0.01155 | -0.071 | 69.42
4 | 0.863 | 0.01236 | -0.071 | 69.824
4.5 | 0.923 | 0.013 | -0.072 | 70.986
5 | 0.982 | 0.01393 | -0.072 | 70.518
5.5 | 1.04 | 0.01553 | -0.073 | 66.988
6 | 1.097 | 0.01673 | -0.074 | 65.556
6.5 | 1.151 | 0.01921 | -0.074 | 59.914
7 | 1.202 | 0.02074 | -0.075 | 57.94
7.5 | 1.25 | 0.02214 | -0.076 | 56.45
8 | 1.294 | 0.02368 | -0.076 | 54.63
8.5 | 1.306 | 0.02465 | -0.075 | 53.01
9 | 1.332 | 0.02633 | -0.075 | 50.615
9.5 | 1.351 | 0.02832 | -0.075 | 47.717
10 | 1.36 | 0.03092 | -0.075 | 43.991
10.5 | 1.164 | 0.07512 | -0.042 | 15.49
11 | 1.159 | 0.08135 | -0.034 | 14.253
11.5 | 1.147 | 0.08763 | -0.032 | 13.09
12 | 1.125 | 0.09578 | -0.03 | 11.741
12.5 | 1.092 | 0.1024 | -0.03 | 10.669
13 | 1.05 | 0.11094 | -0.029 | 9.468
13.5 | 0.999 | 0.12129 | -0.029 | 8.235
14 | 0.939 | 0.13449 | -0.029 | 6.98
14.5 | 0.871 | 0.14841 | -0.03 | 5.866
15 | 0.796 | 0.16603 | -0.029 | 4.791

## 22. Re 250k Mach 0.25 (2)
BIGFOIL.COM POLAR EXPORT
GA 30A410
GA 30A410 |  |  |  | Cl Max: | 1.3164 | at alpha= | 12.5 | deg
XFOIL ncrit=9 |  |  |  | L/D Max: | 84.775 | at alpha= | 5 | deg
Re: | 250000 |  |  | Cd Min: | 0.25132 | at alpha= | -20 | deg
Mach: | 0.25 |  |  | Cl=0 at alpha= | -3.1965 | deg
|  |  |  | @ Cl=0.1, Cd= | 0.0112
|  |  |  | @ Cl=0.4, Cd= | 0.0090065
|  |  |  | @ Cl=0.6, Cd= | 0.0096314
alpha (deg) | Cl | Cd | Cm | Cl/Cd
-20 | -0.704 | 0.25132 | 0.0493 | -2.8012
-19 | -0.6677 | 0.23753 | 0.0408 | -2.811
-18.5 | -0.649 | 0.2312 | 0.0373 | -2.8071
-18 | -0.6305 | 0.22463 | 0.0333 | -2.8068
-17.5 | -0.6122 | 0.21785 | 0.029 | -2.8102
-17 | -0.5981 | 0.21214 | 0.0226 | -2.8194
-16.5 | -0.5806 | 0.20416 | 0.0193 | -2.8438
-16 | -0.5608 | 0.19697 | 0.0174 | -2.8471
-15.5 | -0.5433 | 0.1904 | 0.0143 | -2.8535
-15 | -0.527 | 0.18361 | 0.0106 | -2.8702
-14.5 | -0.5212 | 0.17823 | 0.0034 | -2.9243
-14 | -0.5037 | 0.1694 | 0.0013 | -2.9734
-13.5 | -0.4838 | 0.16223 | 0.0003 | -2.9822
-13 | -0.4688 | 0.15561 | -0.0022 | -3.0127
-12.5 | -0.4558 | 0.14866 | -0.0053 | -3.0661
-12 | -0.4554 | 0.14219 | -0.0122 | -3.2028
-11.5 | -0.4503 | 0.13406 | -0.0172 | -3.3589
-11 | -0.4257 | 0.1266 | -0.015 | -3.3626
-10.5 | -0.412 | 0.12023 | -0.017 | -3.4268
-10 | -0.411 | 0.11299 | -0.0238 | -3.6375
-9.5 | -0.4119 | 0.10509 | -0.0317 | -3.9195
-9 | -0.3958 | 0.09731 | -0.0294 | -4.0674
-8.5 | -0.3823 | 0.09127 | -0.0306 | -4.1887
-8 | -0.3774 | 0.08443 | -0.0341 | -4.47
-7.5 | -0.4021 | 0.07676 | -0.0424 | -5.2384
-6.5 | -0.3623 | 0.0585 | -0.0578 | -6.1932
-6 | -0.3137 | 0.03617 | -0.0779 | -8.6729
-5.5 | -0.2606 | 0.02464 | -0.0816 | -10.5763
-5 | -0.2004 | 0.01984 | -0.0824 | -10.1008
-4.5 | -0.1416 | 0.01718 | -0.0818 | -8.2421
-4 | -0.0863 | 0.01522 | -0.0807 | -5.6702
-3.5 | -0.0326 | 0.01379 | -0.0792 | -2.364
-3 | 0.0211 | 0.01269 | -0.0778 | 1.6627
-2.5 | 0.0749 | 0.01165 | -0.0766 | 6.4292
-2 | 0.1279 | 0.0107 | -0.0757 | 11.9533
-1.5 | 0.181 | 0.01015 | -0.0746 | 17.8325
-1 | 0.233 | 0.00879 | -0.072 | 26.5074
-0.5 | 0.3374 | 0.00883 | -0.0813 | 38.2106
0 | 0.3911 | 0.00898 | -0.0802 | 43.5523
0.5 | 0.4448 | 0.00914 | -0.0791 | 48.6652
1 | 0.4983 | 0.00931 | -0.0779 | 53.5231
1.5 | 0.552 | 0.00948 | -0.0767 | 58.2278
2 | 0.6059 | 0.00965 | -0.0755 | 62.7876
2.5 | 0.6595 | 0.00983 | -0.0743 | 67.0905
3 | 0.7132 | 0.00999 | -0.0731 | 71.3914
3.5 | 0.7668 | 0.01017 | -0.0717 | 75.3982
4 | 0.8198 | 0.01035 | -0.0702 | 79.2077
4.5 | 0.8723 | 0.01057 | -0.0687 | 82.526
5 | 0.9232 | 0.01089 | -0.0668 | 84.775
5.5 | 0.9715 | 0.01146 | -0.0646 | 84.7731
6 | 1.0167 | 0.01238 | -0.0621 | 82.1244
6.5 | 1.0589 | 0.01354 | -0.0593 | 78.2053
7 | 1.0981 | 0.01497 | -0.0562 | 73.3534
7.5 | 1.1338 | 0.01666 | -0.0528 | 68.0552
8 | 1.1658 | 0.01858 | -0.049 | 62.7449
8.5 | 1.1942 | 0.02063 | -0.0446 | 57.8866
9 | 1.2151 | 0.02283 | -0.0393 | 53.2238
9.5 | 1.2342 | 0.02534 | -0.0343 | 48.7056
10 | 1.2497 | 0.02842 | -0.0297 | 43.9726
10.5 | 1.2687 | 0.03143 | -0.026 | 40.3659
11 | 1.285 | 0.03513 | -0.0224 | 36.5784
11.5 | 1.2998 | 0.03891 | -0.0194 | 33.4053
12 | 1.3106 | 0.04361 | -0.0163 | 30.0527
12.5 | 1.3164 | 0.04853 | -0.0143 | 27.1255
13 | 1.316 | 0.05459 | -0.0123 | 24.107
13.5 | 1.3 | 0.0625 | -0.012 | 20.8
14 | 1.2768 | 0.07177 | -0.0134 | 17.7902
14.5 | 1.2485 | 0.0827 | -0.017 | 15.0967
15 | 1.2139 | 0.0959 | -0.023 | 12.658
15.5 | 1.1676 | 0.11298 | -0.0326 | 10.3346
16 | 1.1023 | 0.13694 | -0.0478 | 8.0495
16.5 | 1.0362 | 0.16513 | -0.0646 | 6.2751
17 | 0.9807 | 0.20152 | -0.0835 | 4.8665
17.5 | 0.9943 | 0.21379 | -0.085 | 4.6508

## 23. Re 250k Mach 0.50 (1)
BIGFOIL.COM POLAR EXPORT
GA 30A410
GA 30A410 |  |  |  | Cl Max: | 1.276 | at alpha= | 7.5 | deg
JavaFoil+Calcfoil stall+Eppler ext transition |  |  |  | L/D Max: | 69.577 | at alpha= | 4 | deg
Re: | 250000 |  |  | Cd Min: | 0.01096 | at alpha= | 0.5 | deg
Mach: | 0.5 |  |  | Cl=0 at alpha= | -2.9779 | deg
|  |  |  | @ Cl=0.1, Cd= | 0.013171
|  |  |  | @ Cl=0.4, Cd= | 0.011917
|  |  |  | @ Cl=0.6, Cd= | 0.011327
alpha (deg) | Cl | Cd | Cm | Cl/Cd
-20 | -0.928 | 0.27136 | -0.028 | -3.419
-19.5 | -0.902 | 0.26847 | -0.028 | -3.359
-19 | -0.876 | 0.26395 | -0.028 | -3.318
-18.5 | -0.849 | 0.2509 | -0.028 | -3.386
-18 | -0.823 | 0.25241 | -0.029 | -3.261
-17.5 | -0.796 | 0.24005 | -0.028 | -3.315
-17 | -0.767 | 0.23207 | -0.027 | -3.306
-16.5 | -0.74 | 0.21781 | -0.027 | -3.398
-16 | -0.713 | 0.21006 | -0.027 | -3.396
-15.5 | -0.686 | 0.20569 | -0.027 | -3.338
-15 | -0.66 | 0.20196 | -0.027 | -3.268
-14.5 | -0.633 | 0.19301 | -0.028 | -3.28
-14 | -0.606 | 0.19733 | -0.028 | -3.071
-13.5 | -0.579 | 0.17996 | -0.028 | -3.218
-13 | -0.552 | 0.17749 | -0.028 | -3.111
-12.5 | -0.525 | 0.16768 | -0.029 | -3.132
-12 | -0.497 | 0.15742 | -0.027 | -3.157
-11.5 | -0.469 | 0.15116 | -0.026 | -3.105
-11 | -0.442 | 0.14848 | -0.026 | -2.978
-10.5 | -0.415 | 0.14547 | -0.026 | -2.853
-10 | -0.388 | 0.14256 | -0.026 | -2.719
-9.5 | -0.36 | 0.14071 | -0.027 | -2.561
-9 | -0.333 | 0.13724 | -0.027 | -2.426
-8.5 | -0.305 | 0.1191 | -0.026 | -2.563
-8 | -0.278 | 0.11304 | -0.026 | -2.457
-7.5 | -0.25 | 0.09989 | -0.026 | -2.506
-7 | -0.223 | 0.07195 | -0.025 | -3.094
-6.5 | -0.195 | 0.07769 | -0.024 | -2.51
-6 | -0.167 | 0.05793 | -0.024 | -2.888
-5.5 | -0.22 | 0.05132 | -0.024 | -4.279
-5 | -0.197 | 0.04631 | -0.024 | -4.255
-4.5 | -0.156 | 0.04297 | -0.026 | -3.641
-4 | -0.109 | 0.03989 | -0.031 | -2.722
-3.5 | -0.07 | 0.01379 | -0.069 | -5.059
-3 | -0.003 | 0.01373 | -0.07 | -0.214
-2.5 | 0.065 | 0.01344 | -0.071 | 4.853
-2 | 0.134 | 0.01291 | -0.071 | 10.385
-1.5 | 0.203 | 0.01267 | -0.072 | 16.031
-1 | 0.272 | 0.01184 | -0.073 | 22.982
-0.5 | 0.341 | 0.01204 | -0.073 | 28.339
0 | 0.413 | 0.01189 | -0.074 | 34.768
0.5 | 0.483 | 0.01096 | -0.075 | 44.007
1 | 0.552 | 0.01116 | -0.075 | 49.435
1.5 | 0.621 | 0.0114 | -0.076 | 54.447
2 | 0.69 | 0.01136 | -0.077 | 60.725
2.5 | 0.759 | 0.01161 | -0.078 | 65.365
3 | 0.827 | 0.01209 | -0.078 | 68.431
3.5 | 0.895 | 0.01308 | -0.079 | 68.409
4 | 0.962 | 0.01383 | -0.08 | 69.577
4.5 | 1.029 | 0.01501 | -0.08 | 68.527
5 | 1.093 | 0.01641 | -0.081 | 66.581
5.5 | 1.154 | 0.01922 | -0.082 | 60.034
6 | 1.211 | 0.02114 | -0.082 | 57.285
6.5 | 1.261 | 0.02364 | -0.083 | 53.335
7 | 1.265 | 0.0264 | -0.081 | 47.907
7.5 | 1.276 | 0.0291 | -0.081 | 43.837
8 | 1.252 | 0.03281 | -0.081 | 38.176
8.5 | 0.997 | 0.06888 | -0.033 | 14.471
9 | 0.663 | 0.08232 | -0.031 | 8.057
9.5 | 0.691 | 0.12145 | -0.033 | 5.689
10 | 0.719 | 0.13072 | -0.035 | 5.498
10.5 | 0.746 | 0.13918 | -0.035 | 5.359
11 | 0.774 | 0.14917 | -0.039 | 5.189
11.5 | 0.801 | 0.15232 | -0.039 | 5.261
12 | 0.829 | 0.15949 | -0.04 | 5.196
12.5 | 0.858 | 0.17899 | -0.045 | 4.795

## 24. Re 250k Mach 0.50 (2)
BIGFOIL.COM POLAR EXPORT
GA 30A410
GA 30A410 |  |  |  | Cl Max: | 1.2335 | at alpha= | 9.5 | deg
XFOIL ncrit=9 |  |  |  | L/D Max: | 82.062 | at alpha= | 4.5 | deg
Re: | 250000 |  |  | Cd Min: | 0.27278 | at alpha= | -20 | deg
Mach: | 0.5 |  |  | Cl=0 at alpha= | -3.1432 | deg
|  |  |  | @ Cl=0.1, Cd= | 0.013123
|  |  |  | @ Cl=0.4, Cd= | 0.0097056
|  |  |  | @ Cl=0.6, Cd= | 0.010252
alpha (deg) | Cl | Cd | Cm | Cl/Cd
-20 | -0.7589 | 0.27278 | 0.057 | -2.7821
-19.5 | -0.7361 | 0.2647 | 0.0526 | -2.7809
-19 | -0.7131 | 0.2569 | 0.0477 | -2.7758
-18.5 | -0.6898 | 0.24897 | 0.0425 | -2.7706
-18 | -0.6681 | 0.24208 | 0.0358 | -2.7598
-17.5 | -0.6468 | 0.23414 | 0.0305 | -2.7624
-17 | -0.6226 | 0.22499 | 0.0279 | -2.7672
-16.5 | -0.6001 | 0.21737 | 0.0238 | -2.7607
-16 | -0.5781 | 0.20972 | 0.0194 | -2.7565
-15.5 | -0.5574 | 0.20242 | 0.0138 | -2.7537
-14.5 | -0.5157 | 0.18643 | 0.0064 | -2.7662
-14 | -0.495 | 0.17904 | 0.0029 | -2.7647
-13.5 | -0.4756 | 0.17161 | -0.001 | -2.7714
-13 | -0.4628 | 0.16534 | -0.0073 | -2.7991
-12.5 | -0.4568 | 0.15957 | -0.0133 | -2.8627
-12 | -0.4245 | 0.14887 | -0.0122 | -2.8515
-11.5 | -0.4065 | 0.14178 | -0.0147 | -2.8671
-11 | -0.3946 | 0.13508 | -0.0195 | -2.9212
-10.5 | -0.3954 | 0.12932 | -0.0271 | -3.0575
-10 | -0.3675 | 0.11979 | -0.0251 | -3.0679
-9.5 | -0.3512 | 0.11298 | -0.027 | -3.1085
-9 | -0.3397 | 0.10611 | -0.0303 | -3.2014
-8.5 | -0.3438 | 0.0997 | -0.0395 | -3.4483
-8 | -0.3305 | 0.09139 | -0.0393 | -3.6164
-7.5 | -0.3168 | 0.08537 | -0.0389 | -3.7109
-7 | -0.3283 | 0.08102 | -0.0366 | -4.0521
-6.5 | -0.2971 | 0.0681 | -0.0676 | -4.3627
-6 | -0.2541 | 0.06074 | -0.0687 | -4.1834
-5.5 | -0.225 | 0.04192 | -0.0905 | -5.3674
-5 | -0.1952 | 0.03249 | -0.0947 | -6.008
-4.5 | -0.1565 | 0.0246 | -0.0946 | -6.3618
-4 | -0.1049 | 0.0196 | -0.0926 | -5.352
-3.5 | -0.0446 | 0.01683 | -0.0904 | -2.65
-3 | 0.0179 | 0.01484 | -0.0885 | 1.2062
-2.5 | 0.0805 | 0.01346 | -0.0867 | 5.9807
-2 | 0.1429 | 0.01238 | -0.0852 | 11.5428
-1.5 | 0.2043 | 0.01146 | -0.0841 | 17.8272
-1 | 0.2652 | 0.01093 | -0.0827 | 24.2635
-0.5 | 0.3418 | 0.00963 | -0.083 | 35.4933
0 | 0.4419 | 0.00976 | -0.0895 | 45.2766
0.5 | 0.5024 | 0.00995 | -0.0879 | 50.4925
1 | 0.563 | 0.01013 | -0.0863 | 55.5775
1.5 | 0.6236 | 0.01033 | -0.0845 | 60.3679
2 | 0.6836 | 0.01054 | -0.0826 | 64.8577
2.5 | 0.7449 | 0.01073 | -0.0807 | 69.4222
3 | 0.8051 | 0.01093 | -0.0785 | 73.6597
3.5 | 0.8647 | 0.01115 | -0.076 | 77.5516
4 | 0.9233 | 0.01144 | -0.0731 | 80.708
4.5 | 0.979 | 0.01193 | -0.0697 | 82.062
5 | 1.0289 | 0.01284 | -0.0654 | 80.1324
5.5 | 1.0744 | 0.01407 | -0.0606 | 76.3611
6 | 1.1133 | 0.01564 | -0.0551 | 71.1829
6.5 | 1.1435 | 0.01761 | -0.0486 | 64.9347
7 | 1.164 | 0.01992 | -0.0412 | 58.4337
7.5 | 1.1798 | 0.02292 | -0.0345 | 51.4747
8 | 1.1974 | 0.02638 | -0.0291 | 45.3904
8.5 | 1.2097 | 0.03059 | -0.0243 | 39.5456
9 | 1.2231 | 0.03512 | -0.02 | 34.8263
9.5 | 1.2335 | 0.04028 | -0.0161 | 30.6231
10 | 1.2328 | 0.04668 | -0.0131 | 26.4096
10.5 | 1.2216 | 0.0546 | -0.0119 | 22.3736
11 | 1.202 | 0.06375 | -0.013 | 18.8549
11.5 | 1.1729 | 0.07473 | -0.0163 | 15.6952
12 | 1.1339 | 0.08859 | -0.023 | 12.7994
12.5 | 1.0902 | 0.10458 | -0.0323 | 10.4246
13 | 1.0431 | 0.12289 | -0.0436 | 8.4881
13.5 | 0.9998 | 0.14293 | -0.0555 | 6.995
14 | 0.9792 | 0.16019 | -0.0651 | 6.1127
14.5 | 0.9747 | 0.17449 | -0.0732 | 5.586

## 25. Re 500k Mach 0.00 (1)
BIGFOIL.COM POLAR EXPORT
GA 30A410
GA 30A410 |  |  |  | Cl Max: | 1.421 | at alpha= | 11 | deg
JavaFoil+Calcfoil stall+Eppler ext transition |  |  |  | L/D Max: | 85.525 | at alpha= | 4 | deg
Re: | 500000 |  |  | Cd Min: | 0.00835 | at alpha= | 0 | deg
Mach: | 0 |  |  | Cl=0 at alpha= | -2.975 | deg
|  |  |  | @ Cl=0.1, Cd= | 0.010735
|  |  |  | @ Cl=0.4, Cd= | 0.008469
|  |  |  | @ Cl=0.6, Cd= | 0.0087353
alpha (deg) | Cl | Cd | Cm | Cl/Cd
-17.5 | -0.451 | 0.16453 | -0.018 | -2.742
-17 | -0.464 | 0.15872 | -0.018 | -2.926
-16.5 | -0.477 | 0.14715 | -0.018 | -3.244
-16 | -0.49 | 0.14156 | -0.018 | -3.46
-15.5 | -0.501 | 0.13356 | -0.018 | -3.754
-15 | -0.512 | 0.13051 | -0.018 | -3.923
-14.5 | -0.521 | 0.12151 | -0.019 | -4.291
-14 | -0.529 | 0.11726 | -0.018 | -4.513
-13.5 | -0.535 | 0.10864 | -0.018 | -4.926
-13 | -0.539 | 0.10108 | -0.019 | -5.335
-12.5 | -0.541 | 0.0958 | -0.019 | -5.646
-12 | -0.54 | 0.09229 | -0.019 | -5.849
-11.5 | -0.536 | 0.08662 | -0.019 | -6.186
-11 | -0.529 | 0.07979 | -0.019 | -6.628
-10.5 | -0.518 | 0.07504 | -0.019 | -6.909
-10 | -0.505 | 0.07045 | -0.019 | -7.161
-9.5 | -0.487 | 0.06537 | -0.02 | -7.452
-9 | -0.466 | 0.06203 | -0.02 | -7.514
-8.5 | -0.442 | 0.05886 | -0.02 | -7.502
-8 | -0.414 | 0.05471 | -0.021 | -7.563
-7.5 | -0.383 | 0.05201 | -0.023 | -7.363
-7 | -0.349 | 0.04882 | -0.026 | -7.153
-6.5 | -0.313 | 0.04586 | -0.027 | -6.816
-6 | -0.336 | 0.01282 | -0.057 | -26.247
-5.5 | -0.285 | 0.01227 | -0.058 | -23.233
-5 | -0.232 | 0.01232 | -0.058 | -18.789
-4.5 | -0.176 | 0.01204 | -0.059 | -14.633
-4 | -0.119 | 0.01164 | -0.059 | -10.248
-3.5 | -0.061 | 0.01145 | -0.06 | -5.357
-3 | -0.003 | 0.01126 | -0.061 | -0.228
-2.5 | 0.057 | 0.01107 | -0.061 | 5.127
-2 | 0.116 | 0.01061 | -0.062 | 10.973
-1.5 | 0.176 | 0.00972 | -0.062 | 18.121
-1 | 0.236 | 0.00945 | -0.063 | 24.974
-0.5 | 0.296 | 0.00956 | -0.064 | 30.924
0 | 0.358 | 0.00835 | -0.064 | 42.851
0.5 | 0.418 | 0.00852 | -0.065 | 49.087
1 | 0.478 | 0.00863 | -0.065 | 55.411
1.5 | 0.538 | 0.00874 | -0.066 | 61.541
2 | 0.598 | 0.00873 | -0.067 | 68.528
2.5 | 0.658 | 0.00889 | -0.067 | 73.996
3 | 0.717 | 0.00902 | -0.068 | 79.498
3.5 | 0.777 | 0.00932 | -0.068 | 83.35
4 | 0.836 | 0.00977 | -0.069 | 85.525
4.5 | 0.894 | 0.01055 | -0.07 | 84.807
5 | 0.952 | 0.01115 | -0.07 | 85.373
5.5 | 1.009 | 0.0124 | -0.071 | 81.392
6 | 1.064 | 0.01349 | -0.071 | 78.915
6.5 | 1.118 | 0.01575 | -0.072 | 70.952
7 | 1.169 | 0.01715 | -0.073 | 68.155
7.5 | 1.218 | 0.01801 | -0.073 | 67.649
8 | 1.265 | 0.01947 | -0.074 | 64.959
8.5 | 1.308 | 0.01939 | -0.074 | 67.47
9 | 1.348 | 0.02105 | -0.075 | 64.062
9.5 | 1.385 | 0.02141 | -0.076 | 64.704
10 | 1.389 | 0.0237 | -0.075 | 58.603
10.5 | 1.409 | 0.02525 | -0.075 | 55.784
11 | 1.421 | 0.02731 | -0.075 | 52.034
11.5 | 1.419 | 0.02932 | -0.075 | 48.381
12 | 1.404 | 0.03274 | -0.074 | 42.892
12.5 | 1.378 | 0.03783 | -0.073 | 36.435
13 | 1.299 | 0.0558 | -0.067 | 23.28
13.5 | 1.182 | 0.09589 | -0.048 | 12.321
14 | 1.153 | 0.10618 | -0.042 | 10.856
14.5 | 1.126 | 0.1139 | -0.038 | 9.883
15 | 1.098 | 0.12082 | -0.035 | 9.084
15.5 | 1.069 | 0.12869 | -0.036 | 8.304
16 | 1.038 | 0.13868 | -0.038 | 7.483

## 26. Re 500k Mach 0.00 (2)
BIGFOIL.COM POLAR EXPORT
GA 30A410
GA 30A410 |  |  |  | Cl Max: | 1.4413 | at alpha= | 14.5 | deg
XFOIL ncrit=9 |  |  |  | L/D Max: | 106.764 | at alpha= | 4.5 | deg
Re: | 500000 |  |  | Cd Min: | 0.24635 | at alpha= | -20 | deg
Mach: | 0 |  |  | Cl=0 at alpha= | -3.0515 | deg
|  |  |  | @ Cl=0.1, Cd= | 0.0085996
|  |  |  | @ Cl=0.4, Cd= | 0.0064548
|  |  |  | @ Cl=0.6, Cd= | 0.0068993
alpha (deg) | Cl | Cd | Cm | Cl/Cd
-20 | -0.6948 | 0.24635 | 0.0492 | -2.8204
-19.5 | -0.6774 | 0.23916 | 0.0437 | -2.8324
-19 | -0.6617 | 0.23204 | 0.039 | -2.8517
-18.5 | -0.6438 | 0.22584 | 0.0366 | -2.8507
-18 | -0.6267 | 0.21991 | 0.0331 | -2.8498
-17.5 | -0.6098 | 0.21365 | 0.0295 | -2.8542
-17 | -0.593 | 0.20684 | 0.0256 | -2.867
-16.5 | -0.5798 | 0.19923 | 0.0198 | -2.9102
-16 | -0.566 | 0.1915 | 0.0162 | -2.9556
-15.5 | -0.5482 | 0.1854 | 0.0146 | -2.9569
-15 | -0.5327 | 0.17921 | 0.0117 | -2.9725
-14.5 | -0.5181 | 0.17252 | 0.0086 | -3.0031
-14 | -0.5071 | 0.16464 | 0.004 | -3.0801
-13.5 | -0.5033 | 0.15649 | -0.0019 | -3.2162
-13 | -0.4856 | 0.1495 | -0.002 | -3.2482
-12.5 | -0.4718 | 0.1433 | -0.004 | -3.2924
-12 | -0.46 | 0.1366 | -0.0067 | -3.3675
-11.5 | -0.4503 | 0.12931 | -0.0097 | -3.4823
-11 | -0.452 | 0.11912 | -0.0173 | -3.7945
-10.5 | -0.4491 | 0.11008 | -0.0203 | -4.0798
-10 | -0.4349 | 0.10464 | -0.0212 | -4.1562
-9.5 | -0.4237 | 0.09838 | -0.0236 | -4.3068
-9 | -0.4173 | 0.09103 | -0.0274 | -4.5842
-8.5 | -0.4258 | 0.07904 | -0.0381 | -5.3871
-8 | -0.4396 | 0.06686 | -0.0486 | -6.5749
-7 | -0.413 | 0.02135 | -0.0747 | -19.3443
-6.5 | -0.3589 | 0.01777 | -0.0752 | -20.197
-6 | -0.3066 | 0.01573 | -0.0744 | -19.4914
-5.5 | -0.2578 | 0.01381 | -0.073 | -18.6676
-5 | -0.2066 | 0.01273 | -0.0718 | -16.2294
-4.5 | -0.1554 | 0.01152 | -0.0707 | -13.4896
-4 | -0.1026 | 0.01072 | -0.0699 | -9.5709
-3.5 | -0.0488 | 0.0101 | -0.0693 | -4.8317
-2.5 | 0.06 | 0.00903 | -0.0685 | 6.6445
-2 | 0.1139 | 0.00845 | -0.0682 | 13.4793
-1.5 | 0.1681 | 0.008 | -0.068 | 21.0125
-1 | 0.2223 | 0.00765 | -0.0677 | 29.0588
-0.5 | 0.2648 | 0.00637 | -0.0645 | 41.5699
0 | 0.3703 | 0.00641 | -0.0746 | 57.7691
0.5 | 0.4234 | 0.00649 | -0.0739 | 65.2388
1 | 0.4762 | 0.00659 | -0.0732 | 72.261
1.5 | 0.529 | 0.00671 | -0.0724 | 78.8376
2 | 0.5815 | 0.00685 | -0.0716 | 84.8905
2.5 | 0.634 | 0.00699 | -0.0708 | 90.701
3 | 0.6863 | 0.00714 | -0.07 | 96.1204
3.5 | 0.7384 | 0.00733 | -0.0691 | 100.7367
4 | 0.7904 | 0.00756 | -0.0683 | 104.5503
4.5 | 0.8413 | 0.00788 | -0.0673 | 106.764
5 | 0.8905 | 0.0084 | -0.0661 | 106.0119
5.5 | 0.9383 | 0.00911 | -0.0648 | 102.9967
6 | 0.9852 | 0.00994 | -0.0634 | 99.1147
6.5 | 1.0309 | 0.01089 | -0.062 | 94.6648
7 | 1.0749 | 0.01198 | -0.0604 | 89.7245
7.5 | 1.1176 | 0.01317 | -0.0586 | 84.8595
8 | 1.1592 | 0.0144 | -0.0567 | 80.5
8.5 | 1.2003 | 0.0156 | -0.0548 | 76.9423
9 | 1.2399 | 0.01685 | -0.0526 | 73.5846
9.5 | 1.2756 | 0.0183 | -0.0499 | 69.7049
10 | 1.3098 | 0.01969 | -0.047 | 66.5211
10.5 | 1.3375 | 0.02118 | -0.0431 | 63.1492
11 | 1.3557 | 0.02333 | -0.0385 | 58.1097
11.5 | 1.3811 | 0.02513 | -0.0353 | 54.9582
12 | 1.3892 | 0.02842 | -0.0312 | 48.8811
12.5 | 1.4112 | 0.03086 | -0.0289 | 45.7291
13 | 1.4259 | 0.03407 | -0.0267 | 41.8521
13.5 | 1.4233 | 0.03917 | -0.0242 | 36.3365
14 | 1.4355 | 0.04307 | -0.023 | 33.3295
14.5 | 1.4413 | 0.04783 | -0.0223 | 30.1338
15 | 1.437 | 0.05388 | -0.0219 | 26.6704
15.5 | 1.4226 | 0.06143 | -0.0217 | 23.1581
16 | 1.417 | 0.06861 | -0.0229 | 20.653
16.5 | 1.4063 | 0.07689 | -0.0249 | 18.2898
17 | 1.3925 | 0.08613 | -0.0278 | 16.1674
17.5 | 1.3762 | 0.09618 | -0.0315 | 14.3086
18 | 1.3578 | 0.10694 | -0.0359 | 12.6968
18.5 | 1.3363 | 0.11851 | -0.0411 | 11.2758
19 | 1.3085 | 0.13166 | -0.0475 | 9.9385
19.5 | 1.2755 | 0.14689 | -0.056 | 8.6834

## 27. Re 500k Mach 0.10 (1)
BIGFOIL.COM POLAR EXPORT
GA 30A410
GA 30A410 |  |  |  | Cl Max: | 1.417 | at alpha= | 11 | deg
JavaFoil+Calcfoil stall+Eppler ext transition |  |  |  | L/D Max: | 85.813 | at alpha= | 5 | deg
Re: | 500000 |  |  | Cd Min: | 0.00841 | at alpha= | 0 | deg
Mach: | 0.1 |  |  | Cl=0 at alpha= | -2.975 | deg
|  |  |  | @ Cl=0.1, Cd= | 0.010802
|  |  |  | @ Cl=0.4, Cd= | 0.0084767
|  |  |  | @ Cl=0.6, Cd= | 0.0087705
alpha (deg) | Cl | Cd | Cm | Cl/Cd
-17 | -0.42 | 0.16039 | -0.018 | -2.62
-16.5 | -0.436 | 0.15123 | -0.018 | -2.88
-16 | -0.451 | 0.14383 | -0.019 | -3.133
-15.5 | -0.465 | 0.13406 | -0.019 | -3.469
-15 | -0.479 | 0.13016 | -0.019 | -3.676
-14.5 | -0.491 | 0.12224 | -0.019 | -4.015
-14 | -0.502 | 0.11869 | -0.019 | -4.226
-13.5 | -0.511 | 0.11224 | -0.019 | -4.551
-13 | -0.518 | 0.1052 | -0.019 | -4.921
-12.5 | -0.522 | 0.09829 | -0.019 | -5.314
-12 | -0.524 | 0.09309 | -0.019 | -5.63
-11.5 | -0.523 | 0.08757 | -0.019 | -5.97
-11 | -0.518 | 0.07954 | -0.019 | -6.515
-10.5 | -0.51 | 0.07571 | -0.02 | -6.738
-10 | -0.498 | 0.07118 | -0.02 | -6.999
-9.5 | -0.482 | 0.06586 | -0.02 | -7.325
-9 | -0.463 | 0.06236 | -0.02 | -7.423
-8.5 | -0.44 | 0.05925 | -0.02 | -7.42
-8 | -0.413 | 0.05502 | -0.022 | -7.503
-7.5 | -0.383 | 0.05206 | -0.023 | -7.349
-7 | -0.349 | 0.04914 | -0.025 | -7.107
-6.5 | -0.313 | 0.04581 | -0.027 | -6.836
-6 | -0.275 | 0.04304 | -0.03 | -6.382
-5.5 | -0.286 | 0.01232 | -0.058 | -23.223
-5 | -0.232 | 0.01231 | -0.059 | -18.887
-4.5 | -0.177 | 0.01211 | -0.059 | -14.607
-4 | -0.12 | 0.0116 | -0.06 | -10.331
-3.5 | -0.062 | 0.01145 | -0.06 | -5.381
-3 | -0.003 | 0.01136 | -0.061 | -0.227
-2.5 | 0.057 | 0.01116 | -0.062 | 5.112
-2 | 0.117 | 0.01066 | -0.062 | 10.97
-1.5 | 0.177 | 0.00979 | -0.063 | 18.088
-1 | 0.237 | 0.00943 | -0.063 | 25.161
-0.5 | 0.297 | 0.00953 | -0.064 | 31.2
0 | 0.36 | 0.00841 | -0.064 | 42.81
0.5 | 0.42 | 0.00851 | -0.065 | 49.36
1 | 0.481 | 0.00862 | -0.066 | 55.748
1.5 | 0.541 | 0.0088 | -0.066 | 61.478
2 | 0.601 | 0.00877 | -0.067 | 68.52
2.5 | 0.661 | 0.00886 | -0.067 | 74.59
3 | 0.721 | 0.00902 | -0.068 | 79.894
3.5 | 0.781 | 0.00931 | -0.069 | 83.882
4 | 0.84 | 0.00981 | -0.069 | 85.613
4.5 | 0.899 | 0.01053 | -0.07 | 85.369
5 | 0.957 | 0.01115 | -0.071 | 85.813
5.5 | 1.014 | 0.01253 | -0.071 | 80.888
6 | 1.069 | 0.01361 | -0.072 | 78.584
6.5 | 1.123 | 0.01585 | -0.072 | 70.832
7 | 1.174 | 0.01726 | -0.073 | 68.036
7.5 | 1.223 | 0.01812 | -0.074 | 67.498
8 | 1.269 | 0.01969 | -0.074 | 64.458
8.5 | 1.312 | 0.01952 | -0.075 | 67.235
9 | 1.352 | 0.02121 | -0.075 | 63.758
9.5 | 1.388 | 0.02159 | -0.076 | 64.289
10 | 1.389 | 0.02404 | -0.075 | 57.78
10.5 | 1.407 | 0.02567 | -0.075 | 54.807
11 | 1.417 | 0.02753 | -0.075 | 51.459
11.5 | 1.411 | 0.03003 | -0.075 | 46.987
12 | 1.391 | 0.03399 | -0.074 | 40.91
12.5 | 1.344 | 0.04283 | -0.071 | 31.372
13 | 1.186 | 0.09017 | -0.049 | 13.151
13.5 | 1.153 | 0.10082 | -0.041 | 11.44
14 | 1.127 | 0.10852 | -0.037 | 10.385
14.5 | 1.098 | 0.11489 | -0.034 | 9.553
15 | 1.066 | 0.1232 | -0.033 | 8.656
15.5 | 1.033 | 0.13107 | -0.036 | 7.884
16 | 0.997 | 0.14108 | -0.036 | 7.065

## 28. Re 500k Mach 0.10 (2)
BIGFOIL.COM POLAR EXPORT
GA 30A410
GA 30A410 |  |  |  | Cl Max: | 1.4313 | at alpha= | 14.5 | deg
XFOIL ncrit=9 |  |  |  | L/D Max: | 106.818 | at alpha= | 4.5 | deg
Re: | 500000 |  |  | Cd Min: | 0.24703 | at alpha= | -20 | deg
Mach: | 0.1 |  |  | Cl=0 at alpha= | -3.0502 | deg
|  |  |  | @ Cl=0.1, Cd= | 0.0086486
|  |  |  | @ Cl=0.4, Cd= | 0.0064782
|  |  |  | @ Cl=0.6, Cd= | 0.0069072
alpha (deg) | Cl | Cd | Cm | Cl/Cd
-20 | -0.6965 | 0.24703 | 0.0494 | -2.8195
-19.5 | -0.679 | 0.23985 | 0.0439 | -2.8309
-19 | -0.6629 | 0.23269 | 0.0393 | -2.8489
-18.5 | -0.645 | 0.2265 | 0.0368 | -2.8477
-18 | -0.6277 | 0.22051 | 0.0333 | -2.8466
-17.5 | -0.6106 | 0.2142 | 0.0296 | -2.8506
-17 | -0.5936 | 0.2073 | 0.0257 | -2.8635
-16.5 | -0.5803 | 0.19975 | 0.0198 | -2.9051
-16 | -0.5657 | 0.19203 | 0.0164 | -2.9459
-15.5 | -0.548 | 0.18592 | 0.0147 | -2.9475
-15 | -0.5323 | 0.17969 | 0.0118 | -2.9623
-14.5 | -0.5176 | 0.17295 | 0.0086 | -2.9928
-14 | -0.5069 | 0.165 | 0.0037 | -3.0721
-13.5 | -0.5024 | 0.15697 | -0.002 | -3.2006
-13 | -0.4839 | 0.15007 | -0.0019 | -3.2245
-12.5 | -0.4701 | 0.14381 | -0.004 | -3.2689
-12 | -0.4582 | 0.13706 | -0.0067 | -3.3431
-11.5 | -0.4485 | 0.12969 | -0.0099 | -3.4582
-11 | -0.4499 | 0.11963 | -0.0174 | -3.7608
-10.5 | -0.4459 | 0.11087 | -0.02 | -4.0218
-10 | -0.4312 | 0.10542 | -0.021 | -4.0903
-9.5 | -0.4202 | 0.09906 | -0.0235 | -4.2419
-9 | -0.4138 | 0.09166 | -0.0273 | -4.5145
-8.5 | -0.4213 | 0.07975 | -0.0381 | -5.2828
-8 | -0.4342 | 0.0684 | -0.0476 | -6.348
-7.5 | -0.4522 | 0.03635 | -0.0708 | -12.4402
-7 | -0.4121 | 0.02283 | -0.0757 | -18.0508
-6.5 | -0.3604 | 0.01838 | -0.076 | -19.6083
-6 | -0.3087 | 0.01596 | -0.075 | -19.3421
-5.5 | -0.2597 | 0.01401 | -0.0736 | -18.5368
-5 | -0.2082 | 0.01287 | -0.0723 | -16.1772
-4.5 | -0.1566 | 0.0116 | -0.0712 | -13.5
-4 | -0.1034 | 0.0108 | -0.0704 | -9.5741
-3.5 | -0.0493 | 0.01018 | -0.0697 | -4.8428
-3 | 0.0055 | 0.00965 | -0.0693 | 0.56995
-2.5 | 0.0603 | 0.00908 | -0.0689 | 6.641
-2 | 0.1146 | 0.00849 | -0.0686 | 13.4982
-1.5 | 0.1691 | 0.00803 | -0.0684 | 21.0585
-1 | 0.2236 | 0.00767 | -0.0681 | 29.1525
-0.5 | 0.267 | 0.00643 | -0.0651 | 41.5241
0 | 0.3701 | 0.00643 | -0.0745 | 57.5583
0.5 | 0.4259 | 0.00652 | -0.0743 | 65.3221
1 | 0.479 | 0.00662 | -0.0736 | 72.3565
1.5 | 0.532 | 0.00674 | -0.0728 | 78.9318
2 | 0.5849 | 0.00687 | -0.072 | 85.1383
2.5 | 0.6377 | 0.007 | -0.0712 | 91.1
3 | 0.6903 | 0.00716 | -0.0703 | 96.4106
3.5 | 0.7427 | 0.00735 | -0.0694 | 101.0476
4 | 0.7951 | 0.00758 | -0.0685 | 104.8945
4.5 | 0.846 | 0.00792 | -0.0674 | 106.8182
5 | 0.8954 | 0.00846 | -0.0662 | 105.8392
5.5 | 0.9435 | 0.00919 | -0.0648 | 102.6659
6 | 0.9904 | 0.01004 | -0.0634 | 98.6454
7 | 1.0803 | 0.01212 | -0.0602 | 89.1337
7.5 | 1.1229 | 0.01333 | -0.0583 | 84.2386
8 | 1.1647 | 0.01456 | -0.0563 | 79.9931
8.5 | 1.2058 | 0.01579 | -0.0542 | 76.3648
9 | 1.2439 | 0.01717 | -0.0517 | 72.4461
9.5 | 1.2793 | 0.01862 | -0.0488 | 68.7057
10 | 1.3097 | 0.0202 | -0.0452 | 64.8366
10.5 | 1.3386 | 0.02161 | -0.0415 | 61.9435
11 | 1.3567 | 0.02385 | -0.0369 | 56.8847
11.5 | 1.3804 | 0.02587 | -0.0337 | 53.3591
12 | 1.3891 | 0.02926 | -0.0298 | 47.4744
12.5 | 1.4084 | 0.03204 | -0.0275 | 43.9576
13 | 1.4203 | 0.03567 | -0.0253 | 39.8178
13.5 | 1.419 | 0.04081 | -0.0231 | 34.7709
14 | 1.428 | 0.0452 | -0.022 | 31.5929
14.5 | 1.4313 | 0.05038 | -0.0214 | 28.4101
15 | 1.4216 | 0.05724 | -0.0212 | 24.8358
15.5 | 1.4096 | 0.06487 | -0.0216 | 21.7296
16 | 1.4005 | 0.07278 | -0.0232 | 19.2429
16.5 | 1.387 | 0.08184 | -0.0258 | 16.9477
17 | 1.3702 | 0.09185 | -0.0293 | 14.9178
17.5 | 1.3513 | 0.1027 | -0.0337 | 13.1577
18 | 1.3305 | 0.11424 | -0.0388 | 11.6465
18.5 | 1.3077 | 0.12658 | -0.0449 | 10.331
19 | 1.281 | 0.14018 | -0.0521 | 9.1383
19.5 | 1.2501 | 0.15571 | -0.0613 | 8.0284

## 29. Re 500k Mach 0.25 (1)
BIGFOIL.COM POLAR EXPORT
GA 30A410
GA 30A410 |  |  |  | Cl Max: | 1.384 | at alpha= | 10.5 | deg
JavaFoil+Calcfoil stall+Eppler ext transition |  |  |  | L/D Max: | 85.274 | at alpha= | 4.5 | deg
Re: | 500000 |  |  | Cd Min: | 0.00844 | at alpha= | 0 | deg
Mach: | 0.25 |  |  | Cl=0 at alpha= | -2.9758 | deg
|  |  |  | @ Cl=0.1, Cd= | 0.010951
|  |  |  | @ Cl=0.4, Cd= | 0.0085126
|  |  |  | @ Cl=0.6, Cd= | 0.0088316
alpha (deg) | Cl | Cd | Cm | Cl/Cd
-15 | -0.092 | 0.14798 | -0.02 | -0.622
-14.5 | -0.186 | 0.13818 | -0.02 | -1.345
-14 | -0.238 | 0.13022 | -0.02 | -1.826
-13.5 | -0.281 | 0.12039 | -0.02 | -2.337
-13 | -0.32 | 0.11166 | -0.02 | -2.863
-12.5 | -0.353 | 0.10375 | -0.02 | -3.406
-12 | -0.382 | 0.09638 | -0.02 | -3.965
-11.5 | -0.406 | 0.09189 | -0.02 | -4.416
-11 | -0.424 | 0.0855 | -0.02 | -4.956
-10.5 | -0.436 | 0.07993 | -0.02 | -5.451
-10 | -0.442 | 0.07492 | -0.02 | -5.893
-9.5 | -0.441 | 0.06895 | -0.02 | -6.394
-9 | -0.434 | 0.06438 | -0.021 | -6.739
-8.5 | -0.421 | 0.06056 | -0.021 | -6.945
-8 | -0.401 | 0.0572 | -0.02 | -7.016
-7.5 | -0.377 | 0.05336 | -0.021 | -7.062
-7 | -0.347 | 0.05003 | -0.022 | -6.944
-6.5 | -0.314 | 0.04751 | -0.024 | -6.603
-6 | -0.277 | 0.04396 | -0.029 | -6.3
-5.5 | -0.291 | 0.01244 | -0.06 | -23.371
-5 | -0.237 | 0.01247 | -0.06 | -19.016
-4.5 | -0.181 | 0.01227 | -0.061 | -14.736
-4 | -0.123 | 0.01177 | -0.061 | -10.427
-3.5 | -0.063 | 0.01156 | -0.062 | -5.469
-3 | -0.003 | 0.01145 | -0.063 | -0.231
-2.5 | 0.059 | 0.01124 | -0.063 | 5.211
-2 | 0.12 | 0.01081 | -0.064 | 11.118
-1.5 | 0.182 | 0.0098 | -0.064 | 18.559
-1 | 0.244 | 0.00962 | -0.065 | 25.331
-0.5 | 0.305 | 0.00964 | -0.066 | 31.668
0 | 0.37 | 0.00844 | -0.066 | 43.784
0.5 | 0.432 | 0.00859 | -0.067 | 50.283
1 | 0.494 | 0.0087 | -0.067 | 56.774
1.5 | 0.556 | 0.00886 | -0.068 | 62.723
2 | 0.618 | 0.00882 | -0.069 | 70.017
2.5 | 0.679 | 0.00897 | -0.069 | 75.72
3 | 0.741 | 0.00913 | -0.07 | 81.13
3.5 | 0.802 | 0.00947 | -0.071 | 84.649
4 | 0.863 | 0.01021 | -0.071 | 84.478
4.5 | 0.923 | 0.01083 | -0.072 | 85.274
5 | 0.982 | 0.01164 | -0.072 | 84.376
5.5 | 1.04 | 0.0131 | -0.073 | 79.411
6 | 1.097 | 0.01419 | -0.074 | 77.276
6.5 | 1.151 | 0.01652 | -0.074 | 69.65
7 | 1.202 | 0.01795 | -0.075 | 66.942
7.5 | 1.25 | 0.01922 | -0.076 | 65.003
8 | 1.294 | 0.02058 | -0.076 | 62.86
8.5 | 1.334 | 0.02064 | -0.077 | 64.613
9 | 1.369 | 0.02166 | -0.078 | 63.203
9.5 | 1.366 | 0.02431 | -0.076 | 56.188
10 | 1.38 | 0.02619 | -0.076 | 52.68
10.5 | 1.384 | 0.02855 | -0.076 | 48.472
11 | 1.374 | 0.0315 | -0.076 | 43.624
11.5 | 1.334 | 0.03697 | -0.074 | 36.074
12 | 1.133 | 0.08814 | -0.042 | 12.849
12.5 | 1.094 | 0.0954 | -0.034 | 11.469
13 | 1.051 | 0.10314 | -0.032 | 10.193
13.5 | 1 | 0.11235 | -0.032 | 8.898
14 | 0.939 | 0.12015 | -0.032 | 7.819
14.5 | 0.871 | 0.13221 | -0.033 | 6.591
15 | 0.796 | 0.14457 | -0.032 | 5.507
15.5 | 0.715 | 0.16267 | -0.031 | 4.396

## 30. Re 500k Mach 0.25 (2)
BIGFOIL.COM POLAR EXPORT
GA 30A410
GA 30A410 |  |  |  | Cl Max: | 1.3864 | at alpha= | 12.5 | deg
XFOIL ncrit=9 |  |  |  | L/D Max: | 106.163 | at alpha= | 4.5 | deg
Re: | 500000 |  |  | Cd Min: | 0.25091 | at alpha= | -20 | deg
Mach: | 0.25 |  |  | Cl=0 at alpha= | -3.0459 | deg
|  |  |  | @ Cl=0.1, Cd= | 0.0089368
|  |  |  | @ Cl=0.4, Cd= | 0.0065488
|  |  |  | @ Cl=0.6, Cd= | 0.0069602
alpha (deg) | Cl | Cd | Cm | Cl/Cd
-20 | -0.7065 | 0.25091 | 0.0509 | -2.8158
-19.5 | -0.6884 | 0.24381 | 0.0451 | -2.8235
-19 | -0.6705 | 0.23644 | 0.0412 | -2.8358
-18.5 | -0.652 | 0.23018 | 0.0381 | -2.8326
-18 | -0.6337 | 0.22387 | 0.0343 | -2.8307
-17.5 | -0.6155 | 0.21724 | 0.0304 | -2.8333
-17 | -0.5977 | 0.20987 | 0.0256 | -2.848
-16.5 | -0.5838 | 0.20269 | 0.0198 | -2.8803
-16 | -0.5656 | 0.19501 | 0.0175 | -2.9004
-15.5 | -0.5478 | 0.18874 | 0.015 | -2.9024
-15 | -0.5312 | 0.18221 | 0.0118 | -2.9153
-14.5 | -0.5156 | 0.17522 | 0.0084 | -2.9426
-14 | -0.5058 | 0.1672 | 0.0025 | -3.0251
-13.5 | -0.4948 | 0.15909 | -0.0009 | -3.1102
-13 | -0.476 | 0.15289 | -0.0018 | -3.1133
-12.5 | -0.462 | 0.14631 | -0.0043 | -3.1577
-12 | -0.4496 | 0.13932 | -0.0072 | -3.2271
-11.5 | -0.4442 | 0.13096 | -0.0127 | -3.3919
-11 | -0.4396 | 0.12222 | -0.0181 | -3.5968
-10.5 | -0.4288 | 0.11485 | -0.0189 | -3.7336
-10 | -0.414 | 0.1089 | -0.0203 | -3.8017
-9.5 | -0.4037 | 0.10213 | -0.0232 | -3.9528
-9 | -0.3995 | 0.09373 | -0.0285 | -4.2622
-8.5 | -0.4013 | 0.08328 | -0.0375 | -4.8187
-8 | -0.4084 | 0.07506 | -0.0402 | -5.441
-7 | -0.3869 | 0.03794 | -0.0763 | -10.1977
-6.5 | -0.3599 | 0.02407 | -0.0806 | -14.9522
-6 | -0.3181 | 0.01838 | -0.0788 | -17.3069
-5.5 | -0.2693 | 0.01539 | -0.0768 | -17.4984
-5 | -0.2166 | 0.01381 | -0.0753 | -15.6843
-4.5 | -0.1628 | 0.0123 | -0.0739 | -13.2358
-4 | -0.1071 | 0.01149 | -0.073 | -9.3211
-3.5 | -0.0515 | 0.01059 | -0.0722 | -4.8631
-3 | 0.0052 | 0.01 | -0.0716 | 0.52
-2.5 | 0.0618 | 0.00935 | -0.071 | 6.6096
-2 | 0.1182 | 0.00874 | -0.0707 | 13.524
-1.5 | 0.1745 | 0.00822 | -0.0704 | 21.2287
-1 | 0.2309 | 0.00784 | -0.0701 | 29.4515
-0.5 | 0.2843 | 0.00717 | -0.0692 | 39.6513
0 | 0.3698 | 0.00651 | -0.074 | 56.8049
0.5 | 0.4399 | 0.0066 | -0.0765 | 66.6515
1 | 0.4946 | 0.00671 | -0.0757 | 73.7109
1.5 | 0.5493 | 0.00683 | -0.0748 | 80.4246
2 | 0.6038 | 0.00697 | -0.0739 | 86.6284
2.5 | 0.658 | 0.00714 | -0.0729 | 92.1569
3 | 0.7122 | 0.0073 | -0.0719 | 97.5616
3.5 | 0.7661 | 0.00751 | -0.0708 | 102.0107
4 | 0.82 | 0.00777 | -0.0697 | 105.5341
4.5 | 0.8716 | 0.00821 | -0.0682 | 106.1632
5 | 0.9218 | 0.00886 | -0.0666 | 104.0406
5.5 | 0.9709 | 0.00965 | -0.0649 | 100.6114
6 | 1.0184 | 0.01061 | -0.0631 | 95.9849
6.5 | 1.0644 | 0.0117 | -0.0611 | 90.9744
7 | 1.1084 | 0.01294 | -0.0588 | 85.6569
7.5 | 1.1507 | 0.01429 | -0.0562 | 80.5248
8 | 1.1923 | 0.01562 | -0.0536 | 76.3316
8.5 | 1.2318 | 0.017 | -0.0505 | 72.4588
9 | 1.2674 | 0.01853 | -0.047 | 68.3972
9.5 | 1.2955 | 0.0202 | -0.0423 | 64.1337
10 | 1.3176 | 0.02228 | -0.0374 | 59.1382
10.5 | 1.3343 | 0.02496 | -0.0328 | 53.4575
11 | 1.355 | 0.02765 | -0.0292 | 49.0054
11.5 | 1.3665 | 0.03131 | -0.026 | 43.6442
12 | 1.377 | 0.03538 | -0.0232 | 38.9203
12.5 | 1.3864 | 0.03979 | -0.0213 | 34.8429
13 | 1.3782 | 0.0461 | -0.0195 | 29.8959
13.5 | 1.3793 | 0.05192 | -0.0186 | 26.5659
14 | 1.3745 | 0.05873 | -0.0187 | 23.4037
14.5 | 1.3655 | 0.06655 | -0.0199 | 20.5184
15 | 1.3439 | 0.0764 | -0.0222 | 17.5903
15.5 | 1.3205 | 0.08747 | -0.0258 | 15.0966
16 | 1.2948 | 0.0997 | -0.0309 | 12.987
16.5 | 1.2652 | 0.11326 | -0.0374 | 11.1708
17 | 1.2329 | 0.12815 | -0.0452 | 9.6208
17.5 | 1.1982 | 0.14451 | -0.0546 | 8.2915

## 31. Re 500k Mach 0.50 (1)
BIGFOIL.COM POLAR EXPORT
GA 30A410
GA 30A410 |  |  |  | Cl Max: | 1.299 | at alpha= | 7 | deg
JavaFoil+Calcfoil stall+Eppler ext transition |  |  |  | L/D Max: | 83.759 | at alpha= | 4 | deg
Re: | 500000 |  |  | Cd Min: | 0.00895 | at alpha= | 0.5 | deg
Mach: | 0.5 |  |  | Cl=0 at alpha= | -2.9779 | deg
|  |  |  | @ Cl=0.1, Cd= | 0.011432
|  |  |  | @ Cl=0.4, Cd= | 0.010016
|  |  |  | @ Cl=0.6, Cd= | 0.0092452
alpha (deg) | Cl | Cd | Cm | Cl/Cd
-20 | -0.928 | 0.23037 | -0.028 | -4.028
-19.5 | -0.902 | 0.22507 | -0.028 | -4.008
-19 | -0.876 | 0.22275 | -0.028 | -3.932
-18.5 | -0.85 | 0.21531 | -0.028 | -3.946
-18 | -0.823 | 0.2109 | -0.029 | -3.904
-17.5 | -0.797 | 0.19955 | -0.029 | -3.996
-17 | -0.768 | 0.19152 | -0.028 | -4.011
-16.5 | -0.741 | 0.18353 | -0.027 | -4.036
-16 | -0.714 | 0.17977 | -0.027 | -3.971
-15.5 | -0.687 | 0.1723 | -0.027 | -3.986
-15 | -0.66 | 0.16636 | -0.028 | -3.968
-14.5 | -0.633 | 0.16509 | -0.028 | -3.836
-14 | -0.606 | 0.16045 | -0.028 | -3.778
-13.5 | -0.579 | 0.15189 | -0.028 | -3.814
-13 | -0.552 | 0.14668 | -0.028 | -3.765
-12.5 | -0.525 | 0.14178 | -0.029 | -3.705
-12 | -0.497 | 0.13272 | -0.028 | -3.747
-11.5 | -0.469 | 0.12559 | -0.026 | -3.738
-11 | -0.442 | 0.12321 | -0.026 | -3.589
-10.5 | -0.415 | 0.12018 | -0.026 | -3.453
-10 | -0.388 | 0.11728 | -0.027 | -3.306
-9.5 | -0.36 | 0.11517 | -0.027 | -3.129
-9 | -0.333 | 0.11194 | -0.027 | -2.975
-8.5 | -0.305 | 0.09986 | -0.026 | -3.057
-8 | -0.278 | 0.09406 | -0.027 | -2.954
-7.5 | -0.25 | 0.08471 | -0.027 | -2.956
-7 | -0.223 | 0.06271 | -0.026 | -3.551
-6.5 | -0.195 | 0.05575 | -0.025 | -3.499
-6 | -0.167 | 0.05211 | -0.025 | -3.212
-5.5 | -0.22 | 0.04702 | -0.024 | -4.671
-5 | -0.197 | 0.04343 | -0.025 | -4.539
-4.5 | -0.157 | 0.04037 | -0.03 | -3.885
-4 | -0.134 | 0.01243 | -0.069 | -10.78
-3.5 | -0.07 | 0.01219 | -0.069 | -5.721
-3 | -0.003 | 0.01192 | -0.07 | -0.247
-2.5 | 0.065 | 0.01166 | -0.071 | 5.596
-2 | 0.134 | 0.01121 | -0.071 | 11.955
-1.5 | 0.203 | 0.01086 | -0.072 | 18.704
-1 | 0.272 | 0.01006 | -0.073 | 27.055
-0.5 | 0.341 | 0.01018 | -0.073 | 33.513
0 | 0.413 | 0.00998 | -0.074 | 41.393
0.5 | 0.483 | 0.00895 | -0.075 | 53.929
1 | 0.552 | 0.00912 | -0.075 | 60.509
1.5 | 0.621 | 0.0093 | -0.076 | 66.764
2 | 0.69 | 0.00923 | -0.077 | 74.708
2.5 | 0.759 | 0.00946 | -0.078 | 80.168
3 | 0.827 | 0.00989 | -0.078 | 83.587
3.5 | 0.895 | 0.0108 | -0.079 | 82.871
4 | 0.962 | 0.01149 | -0.08 | 83.759
4.5 | 1.029 | 0.01256 | -0.08 | 81.862
5 | 1.093 | 0.01381 | -0.081 | 79.117
5.5 | 1.154 | 0.01646 | -0.082 | 70.119
6 | 1.211 | 0.01832 | -0.082 | 66.102
6.5 | 1.261 | 0.02037 | -0.083 | 61.902
7 | 1.299 | 0.02276 | -0.084 | 57.09
7.5 | 1.288 | 0.0251 | -0.082 | 51.307
8 | 1.269 | 0.02804 | -0.082 | 45.246
8.5 | 1.169 | 0.0331 | -0.08 | 35.33
9 | 0.663 | 0.07392 | -0.032 | 8.976
9.5 | 0.691 | 0.08328 | -0.033 | 8.297
10 | 0.719 | 0.10957 | -0.035 | 6.559
10.5 | 0.746 | 0.11573 | -0.036 | 6.446
11 | 0.774 | 0.1233 | -0.039 | 6.278
11.5 | 0.801 | 0.12726 | -0.04 | 6.298
12 | 0.829 | 0.13562 | -0.041 | 6.113

## 32. Re 500k Mach 0.50 (2)
BIGFOIL.COM POLAR EXPORT
GA 30A410
GA 30A410 |  |  |  | Cl Max: | 1.2961 | at alpha= | 10 | deg
XFOIL ncrit=9 |  |  |  | L/D Max: | 104.452 | at alpha= | 3.5 | deg
Re: | 500000 |  |  | Cd Min: | 0.26402 | at alpha= | -19.5 | deg
Mach: | 0.5 |  |  | Cl=0 at alpha= | -3.0178 | deg
|  |  |  | @ Cl=0.1, Cd= | 0.010132
|  |  |  | @ Cl=0.4, Cd= | 0.0077496
|  |  |  | @ Cl=0.6, Cd= | 0.0072984
alpha (deg) | Cl | Cd | Cm | Cl/Cd
-19.5 | -0.7381 | 0.26402 | 0.0533 | -2.7956
-19 | -0.7155 | 0.25634 | 0.0488 | -2.7912
-18.5 | -0.6926 | 0.24857 | 0.0439 | -2.7863
-18 | -0.6697 | 0.24059 | 0.039 | -2.7836
-17.5 | -0.6468 | 0.23222 | 0.0331 | -2.7853
-17 | -0.6263 | 0.22432 | 0.0272 | -2.792
-16.5 | -0.6031 | 0.2161 | 0.0245 | -2.7908
-16 | -0.5812 | 0.20868 | 0.0204 | -2.7851
-15.5 | -0.5596 | 0.20107 | 0.0162 | -2.7831
-15 | -0.5383 | 0.19308 | 0.0117 | -2.788
-14.5 | -0.5215 | 0.18524 | 0.0052 | -2.8153
-14 | -0.5005 | 0.17683 | 0.0026 | -2.8304
-13.5 | -0.4797 | 0.16985 | 0.0001 | -2.8243
-13 | -0.4607 | 0.16249 | -0.0034 | -2.8353
-12.5 | -0.4435 | 0.15467 | -0.0077 | -2.8674
-12 | -0.4345 | 0.14706 | -0.014 | -2.9546
-11.5 | -0.4162 | 0.13869 | -0.0158 | -3.0009
-11 | -0.3976 | 0.13182 | -0.0173 | -3.0162
-10.5 | -0.3821 | 0.12483 | -0.0201 | -3.061
-10 | -0.3697 | 0.11726 | -0.0241 | -3.1528
-9.5 | -0.3651 | 0.1091 | -0.0309 | -3.3465
-9 | -0.3498 | 0.10187 | -0.0311 | -3.4338
-8.5 | -0.3352 | 0.09543 | -0.0332 | -3.5125
-8 | -0.3249 | 0.08853 | -0.0363 | -3.6699
-7.5 | -0.3256 | 0.08059 | -0.0428 | -4.0402
-7 | -0.2984 | 0.06978 | -0.0571 | -4.2763
-6.5 | -0.2901 | 0.05938 | -0.0649 | -4.8855
-6 | -0.2774 | 0.04938 | -0.074 | -5.6177
-5.5 | -0.2666 | 0.03187 | -0.0875 | -8.3652
-5 | -0.2296 | 0.02504 | -0.0888 | -9.1693
-4.5 | -0.1843 | 0.01831 | -0.0877 | -10.0655
-4 | -0.1254 | 0.01456 | -0.0856 | -8.6126
-3.5 | -0.0622 | 0.01262 | -0.0838 | -4.9287
-3 | 0.0023 | 0.01129 | -0.0823 | 0.20372
-2.5 | 0.0679 | 0.01049 | -0.0811 | 6.4728
-2 | 0.1334 | 0.00976 | -0.0802 | 13.668
-1.5 | 0.1984 | 0.00912 | -0.0796 | 21.7544
-1 | 0.2628 | 0.00861 | -0.079 | 30.5226
-0.5 | 0.3269 | 0.00823 | -0.0784 | 39.7205
0.5 | 0.5019 | 0.00708 | -0.0858 | 70.8898
1 | 0.5637 | 0.00721 | -0.0845 | 78.1831
1.5 | 0.6253 | 0.00736 | -0.0831 | 84.9592
2 | 0.6866 | 0.00755 | -0.0816 | 90.9404
2.5 | 0.7478 | 0.00773 | -0.0799 | 96.74
3 | 0.8083 | 0.00798 | -0.0779 | 101.2907
3.5 | 0.868 | 0.00831 | -0.0757 | 104.4525
4 | 0.9251 | 0.00888 | -0.073 | 104.1779
4.5 | 0.979 | 0.00973 | -0.0697 | 100.6166
5 | 1.0319 | 0.01072 | -0.0663 | 96.2593
5.5 | 1.0817 | 0.01191 | -0.0624 | 90.8228
6 | 1.1274 | 0.01334 | -0.0579 | 84.5127
6.5 | 1.1678 | 0.015 | -0.0527 | 77.8533
7 | 1.2008 | 0.01679 | -0.0463 | 71.5188
7.5 | 1.2295 | 0.01892 | -0.0399 | 64.9841
8 | 1.2546 | 0.02166 | -0.0341 | 57.9224
8.5 | 1.2746 | 0.02518 | -0.0291 | 50.6195
9 | 1.2868 | 0.02966 | -0.0247 | 43.385
9.5 | 1.2931 | 0.03494 | -0.0211 | 37.0092
10 | 1.2961 | 0.04079 | -0.0178 | 31.7749
10.5 | 1.2919 | 0.04768 | -0.0159 | 27.0952
11 | 1.2738 | 0.05634 | -0.0155 | 22.6092
11.5 | 1.2489 | 0.06662 | -0.0173 | 18.7466
12 | 1.2179 | 0.07861 | -0.0215 | 15.4929
12.5 | 1.1841 | 0.09191 | -0.0277 | 12.8833
13 | 1.1493 | 0.1062 | -0.0351 | 10.822
13.5 | 1.1137 | 0.12147 | -0.0436 | 9.1685
14 | 1.0785 | 0.13782 | -0.0531 | 7.8254
14.5 | 1.0517 | 0.15379 | -0.0625 | 6.8385
15 | 1.025 | 0.17176 | -0.0732 | 5.9676

## 33. Re 750k Mach 0.00 (1)
BIGFOIL.COM POLAR EXPORT
GA 30A410
GA 30A410 |  |  |  | Cl Max: | 1.431 | at alpha= | 11 | deg
JavaFoil+Calcfoil stall+Eppler ext transition |  |  |  | L/D Max: | 92.654 | at alpha= | 5 | deg
Re: | 750000 |  |  | Cd Min: | 0.00756 | at alpha= | 0 | deg
Mach: | 0 |  |  | Cl=0 at alpha= | -2.975 | deg
|  |  |  | @ Cl=0.1, Cd= | 0.010021
|  |  |  | @ Cl=0.4, Cd= | 0.007665
|  |  |  | @ Cl=0.6, Cd= | 0.007933
alpha (deg) | Cl | Cd | Cm | Cl/Cd
-17.5 | -0.451 | 0.15588 | -0.019 | -2.895
-17 | -0.465 | 0.15007 | -0.019 | -3.096
-16.5 | -0.478 | 0.1437 | -0.019 | -3.324
-16 | -0.49 | 0.13479 | -0.019 | -3.635
-15.5 | -0.502 | 0.12893 | -0.019 | -3.891
-15 | -0.512 | 0.12242 | -0.019 | -4.184
-14.5 | -0.522 | 0.11686 | -0.019 | -4.464
-14 | -0.529 | 0.11137 | -0.019 | -4.754
-13.5 | -0.535 | 0.10428 | -0.019 | -5.135
-13 | -0.54 | 0.09813 | -0.02 | -5.499
-12.5 | -0.541 | 0.09183 | -0.02 | -5.892
-12 | -0.54 | 0.0883 | -0.02 | -6.115
-11.5 | -0.536 | 0.08286 | -0.019 | -6.469
-11 | -0.529 | 0.07756 | -0.02 | -6.822
-10.5 | -0.519 | 0.07257 | -0.02 | -7.147
-10 | -0.505 | 0.06827 | -0.02 | -7.393
-9.5 | -0.487 | 0.06428 | -0.021 | -7.584
-9 | -0.466 | 0.06047 | -0.021 | -7.712
-8.5 | -0.442 | 0.05727 | -0.022 | -7.717
-8 | -0.415 | 0.05333 | -0.024 | -7.772
-7.5 | -0.384 | 0.05017 | -0.027 | -7.659
-7 | -0.353 | 0.04494 | -0.033 | -7.863
-6.5 | -0.385 | 0.01229 | -0.056 | -31.345
-6 | -0.336 | 0.01203 | -0.057 | -27.97
-5.5 | -0.285 | 0.01146 | -0.058 | -24.874
-5 | -0.232 | 0.01146 | -0.058 | -20.208
-4.5 | -0.176 | 0.01117 | -0.059 | -15.778
-4 | -0.119 | 0.01083 | -0.059 | -11.019
-3.5 | -0.061 | 0.01064 | -0.06 | -5.767
-3 | -0.003 | 0.01044 | -0.061 | -0.246
-2.5 | 0.057 | 0.0104 | -0.061 | 5.46
-2 | 0.116 | 0.00988 | -0.062 | 11.787
-1.5 | 0.176 | 0.00904 | -0.062 | 19.496
-1 | 0.236 | 0.00873 | -0.063 | 27.025
-0.5 | 0.296 | 0.00876 | -0.064 | 33.754
0 | 0.358 | 0.00756 | -0.064 | 47.336
0.5 | 0.418 | 0.00771 | -0.065 | 54.192
1 | 0.478 | 0.0078 | -0.065 | 61.332
1.5 | 0.538 | 0.00794 | -0.066 | 67.803
2 | 0.598 | 0.00793 | -0.067 | 75.45
2.5 | 0.658 | 0.00802 | -0.067 | 81.974
3 | 0.717 | 0.00829 | -0.068 | 86.498
3.5 | 0.777 | 0.00856 | -0.068 | 90.729
4 | 0.836 | 0.0092 | -0.069 | 90.813
4.5 | 0.894 | 0.00972 | -0.07 | 91.998
5 | 0.952 | 0.01028 | -0.07 | 92.654
5.5 | 1.009 | 0.01132 | -0.071 | 89.095
6 | 1.064 | 0.01233 | -0.071 | 86.311
6.5 | 1.118 | 0.01452 | -0.072 | 76.986
7 | 1.169 | 0.01586 | -0.073 | 73.734
7.5 | 1.218 | 0.01663 | -0.073 | 73.23
8 | 1.265 | 0.01809 | -0.074 | 69.89
8.5 | 1.308 | 0.01805 | -0.074 | 72.479
9 | 1.348 | 0.01958 | -0.075 | 68.864
9.5 | 1.385 | 0.01987 | -0.076 | 69.71
10 | 1.418 | 0.02088 | -0.076 | 67.915
10.5 | 1.417 | 0.02315 | -0.075 | 61.221
11 | 1.431 | 0.02488 | -0.075 | 57.487
11.5 | 1.43 | 0.02652 | -0.075 | 53.919
12 | 1.42 | 0.02907 | -0.075 | 48.849
12.5 | 1.402 | 0.03225 | -0.075 | 43.474
13 | 1.377 | 0.03614 | -0.074 | 38.104
13.5 | 1.341 | 0.04199 | -0.073 | 31.932
14 | 1.28 | 0.05502 | -0.07 | 23.259
14.5 | 1.161 | 0.09541 | -0.055 | 12.165
15 | 1.112 | 0.11211 | -0.047 | 9.914
15.5 | 1.078 | 0.12089 | -0.045 | 8.916
16 | 1.045 | 0.13026 | -0.045 | 8.02

## 34. Re 750k Mach 0.00 (2)
BIGFOIL.COM POLAR EXPORT
GA 30A410
GA 30A410 |  |  |  | Cl Max: | 1.5188 | at alpha= | 14.5 | deg
XFOIL ncrit=9 |  |  |  | L/D Max: | 118.191 | at alpha= | 4 | deg
Re: | 750000 |  |  | Cd Min: | 0.23118 | at alpha= | -19 | deg
Mach: | 0 |  |  | Cl=0 at alpha= | -3.0099 | deg
|  |  |  | @ Cl=0.1, Cd= | 0.0078352
|  |  |  | @ Cl=0.4, Cd= | 0.0055429
|  |  |  | @ Cl=0.6, Cd= | 0.0059351
alpha (deg) | Cl | Cd | Cm | Cl/Cd
-19 | -0.6629 | 0.23118 | 0.0403 | -2.8675
-18.5 | -0.6456 | 0.22551 | 0.0372 | -2.8628
-18 | -0.6286 | 0.21961 | 0.0336 | -2.8623
-17.5 | -0.6117 | 0.2133 | 0.03 | -2.8678
-17 | -0.5951 | 0.20651 | 0.0262 | -2.8817
-16.5 | -0.5811 | 0.19818 | 0.0207 | -2.9322
-16 | -0.5685 | 0.19057 | 0.0163 | -2.9832
-15.5 | -0.5515 | 0.18419 | 0.0149 | -2.9942
-15 | -0.5358 | 0.17819 | 0.0121 | -3.0069
-14.5 | -0.5212 | 0.17167 | 0.0091 | -3.0361
-14 | -0.5083 | 0.16425 | 0.0056 | -3.0947
-13.5 | -0.5026 | 0.15505 | 0 | -3.2415
-13 | -0.4943 | 0.14668 | -0.0028 | -3.3699
-12.5 | -0.4781 | 0.14117 | -0.0041 | -3.3867
-12 | -0.4656 | 0.13486 | -0.0065 | -3.4525
-11.5 | -0.4551 | 0.1279 | -0.0093 | -3.5582
-11 | -0.4518 | 0.1186 | -0.0144 | -3.8094
-10.5 | -0.4491 | 0.10872 | -0.0197 | -4.1308
-10 | -0.4491 | 0.10003 | -0.0227 | -4.4897
-9.5 | -0.4377 | 0.09421 | -0.025 | -4.646
-9 | -0.4298 | 0.08741 | -0.0285 | -4.9171
-8.5 | -0.5778 | 0.02756 | -0.0686 | -20.9652
-8 | -0.5243 | 0.02135 | -0.0722 | -24.5574
-7.5 | -0.474 | 0.01666 | -0.0733 | -28.4514
-7 | -0.4207 | 0.01509 | -0.0731 | -27.8794
-6.5 | -0.3713 | 0.01369 | -0.0718 | -27.122
-6 | -0.3205 | 0.0127 | -0.0706 | -25.2362
-5.5 | -0.2702 | 0.01143 | -0.0695 | -23.6395
-5 | -0.2165 | 0.01088 | -0.0689 | -19.8989
-4.5 | -0.1636 | 0.01001 | -0.0683 | -16.3437
-4 | -0.1094 | 0.00944 | -0.0678 | -11.589
-3.5 | -0.0544 | 0.00898 | -0.0675 | -6.0579
-3 | 0.0011 | 0.00861 | -0.0673 | 0.12776
-2.5 | 0.0564 | 0.00818 | -0.0671 | 6.8949
-1.5 | 0.1664 | 0.00731 | -0.067 | 22.7633
-1 | 0.2215 | 0.00697 | -0.0669 | 31.7791
-0.5 | 0.2762 | 0.00664 | -0.0667 | 41.5964
0 | 0.3202 | 0.00545 | -0.0637 | 58.7523
0.5 | 0.4147 | 0.00556 | -0.0718 | 74.5863
1 | 0.4759 | 0.00565 | -0.073 | 84.2301
1.5 | 0.5289 | 0.00576 | -0.0723 | 91.8229
2 | 0.5817 | 0.00589 | -0.0716 | 98.7606
2.5 | 0.6345 | 0.00602 | -0.0709 | 105.3987
3 | 0.6868 | 0.00619 | -0.07 | 110.9532
3.5 | 0.7392 | 0.00638 | -0.0693 | 115.8621
4 | 0.7907 | 0.00669 | -0.0684 | 118.1913
4.5 | 0.8405 | 0.0072 | -0.0673 | 116.7361
5 | 0.8899 | 0.00781 | -0.0663 | 113.9437
5.5 | 0.9387 | 0.00851 | -0.0652 | 110.3055
6 | 0.9866 | 0.0093 | -0.0641 | 106.086
6.5 | 1.0334 | 0.0102 | -0.0628 | 101.3137
7 | 1.0789 | 0.0112 | -0.0614 | 96.3304
7.5 | 1.1241 | 0.0122 | -0.06 | 92.1393
8 | 1.1688 | 0.01318 | -0.0585 | 88.6798
8.5 | 1.2128 | 0.01417 | -0.057 | 85.5893
9 | 1.2555 | 0.01522 | -0.0552 | 82.4901
9.5 | 1.2959 | 0.01636 | -0.0531 | 79.2115
10 | 1.3349 | 0.0175 | -0.0509 | 76.28
10.5 | 1.3714 | 0.01871 | -0.0483 | 73.2977
11 | 1.3975 | 0.02026 | -0.0442 | 68.9783
11.5 | 1.4264 | 0.02162 | -0.0409 | 65.9759
12 | 1.4417 | 0.02402 | -0.0364 | 60.0208
12.5 | 1.4679 | 0.02581 | -0.0338 | 56.8733
13 | 1.4872 | 0.02829 | -0.0311 | 52.5698
13.5 | 1.4935 | 0.03213 | -0.0282 | 46.483
14 | 1.5086 | 0.03544 | -0.0264 | 42.5677
14.5 | 1.5188 | 0.0394 | -0.0251 | 38.5482
15 | 1.5127 | 0.0453 | -0.0239 | 33.3929
15.5 | 1.5041 | 0.05183 | -0.0235 | 29.0199
16 | 1.5012 | 0.05816 | -0.0238 | 25.8116
16.5 | 1.493 | 0.0656 | -0.025 | 22.7591
17 | 1.4812 | 0.07403 | -0.0271 | 20.0081
17.5 | 1.4633 | 0.08387 | -0.0303 | 17.4472
18 | 1.4375 | 0.0954 | -0.0345 | 15.0681
18.5 | 1.4052 | 0.10848 | -0.0398 | 12.9535
19 | 1.369 | 0.12255 | -0.046 | 11.171
19.5 | 1.3463 | 0.13504 | -0.0522 | 9.9696

## 35. Re 750k Mach 0.10 (1)
BIGFOIL.COM POLAR EXPORT
GA 30A410
GA 30A410 |  |  |  | Cl Max: | 1.427 | at alpha= | 11 | deg
JavaFoil+Calcfoil stall+Eppler ext transition |  |  |  | L/D Max: | 93.127 | at alpha= | 5 | deg
Re: | 750000 |  |  | Cd Min: | 0.00759 | at alpha= | 0 | deg
Mach: | 0.1 |  |  | Cl=0 at alpha= | -2.975 | deg
|  |  |  | @ Cl=0.1, Cd= | 0.0099973
|  |  |  | @ Cl=0.4, Cd= | 0.00767
|  |  |  | @ Cl=0.6, Cd= | 0.0079113
alpha (deg) | Cl | Cd | Cm | Cl/Cd
-17 | -0.42 | 0.15054 | -0.019 | -2.793
-16.5 | -0.436 | 0.14325 | -0.019 | -3.042
-16 | -0.451 | 0.13615 | -0.019 | -3.312
-15.5 | -0.465 | 0.13051 | -0.019 | -3.565
-15 | -0.479 | 0.124 | -0.019 | -3.861
-14.5 | -0.491 | 0.11794 | -0.019 | -4.164
-14 | -0.502 | 0.11233 | -0.019 | -4.468
-13.5 | -0.511 | 0.10514 | -0.02 | -4.861
-13 | -0.518 | 0.10115 | -0.02 | -5.121
-12.5 | -0.523 | 0.09281 | -0.02 | -5.631
-12 | -0.524 | 0.08838 | -0.02 | -5.932
-11.5 | -0.523 | 0.08376 | -0.02 | -6.243
-11 | -0.518 | 0.07739 | -0.02 | -6.699
-10.5 | -0.51 | 0.07345 | -0.021 | -6.948
-10 | -0.498 | 0.06873 | -0.021 | -7.252
-9.5 | -0.483 | 0.06399 | -0.02 | -7.542
-9 | -0.463 | 0.06065 | -0.022 | -7.64
-8.5 | -0.44 | 0.05728 | -0.022 | -7.679
-8 | -0.414 | 0.05346 | -0.025 | -7.739
-7.5 | -0.384 | 0.05043 | -0.027 | -7.609
-7 | -0.352 | 0.0462 | -0.031 | -7.619
-6.5 | -0.386 | 0.01238 | -0.057 | -31.156
-6 | -0.337 | 0.01174 | -0.057 | -28.749
-5.5 | -0.286 | 0.01146 | -0.058 | -24.969
-5 | -0.232 | 0.01148 | -0.059 | -20.249
-4.5 | -0.177 | 0.01128 | -0.059 | -15.679
-4 | -0.12 | 0.01092 | -0.06 | -10.972
-3.5 | -0.062 | 0.01073 | -0.06 | -5.746
-3 | -0.003 | 0.01053 | -0.061 | -0.245
-2.5 | 0.057 | 0.01037 | -0.062 | 5.5
-2 | 0.117 | 0.00985 | -0.062 | 11.872
-1.5 | 0.177 | 0.00899 | -0.063 | 19.688
-1 | 0.237 | 0.00875 | -0.063 | 27.12
-0.5 | 0.297 | 0.00879 | -0.064 | 33.8
0 | 0.36 | 0.00759 | -0.064 | 47.431
0.5 | 0.42 | 0.00771 | -0.065 | 54.466
1 | 0.481 | 0.00782 | -0.066 | 61.44
1.5 | 0.541 | 0.00799 | -0.066 | 67.692
2 | 0.601 | 0.00791 | -0.067 | 75.953
2.5 | 0.661 | 0.00805 | -0.067 | 82.111
3 | 0.721 | 0.00834 | -0.068 | 86.477
3.5 | 0.781 | 0.0086 | -0.069 | 90.792
4 | 0.84 | 0.00927 | -0.069 | 90.573
4.5 | 0.899 | 0.00971 | -0.07 | 92.605
5 | 0.957 | 0.01027 | -0.071 | 93.127
5.5 | 1.014 | 0.01142 | -0.071 | 88.791
6 | 1.069 | 0.01246 | -0.072 | 85.791
6.5 | 1.123 | 0.01461 | -0.072 | 76.842
7 | 1.174 | 0.01597 | -0.073 | 73.518
7.5 | 1.223 | 0.01678 | -0.074 | 72.898
8 | 1.269 | 0.01824 | -0.074 | 69.607
8.5 | 1.312 | 0.01818 | -0.075 | 72.206
9 | 1.352 | 0.01973 | -0.075 | 68.532
9.5 | 1.388 | 0.02004 | -0.076 | 69.266
10 | 1.42 | 0.02109 | -0.077 | 67.32
10.5 | 1.416 | 0.02351 | -0.075 | 60.207
11 | 1.427 | 0.02508 | -0.076 | 56.884
11.5 | 1.423 | 0.0271 | -0.075 | 52.507
12 | 1.409 | 0.02987 | -0.075 | 47.16
12.5 | 1.386 | 0.03338 | -0.075 | 41.526
13 | 1.354 | 0.0381 | -0.074 | 35.541
13.5 | 1.303 | 0.04686 | -0.072 | 27.817
14 | 1.181 | 0.08306 | -0.06 | 14.218
14.5 | 1.11 | 0.1082 | -0.046 | 10.26
15 | 1.072 | 0.11744 | -0.042 | 9.132
15.5 | 1.041 | 0.12453 | -0.044 | 8.358
16 | 1.002 | 0.13412 | -0.042 | 7.468

## 36. Re 750k Mach 0.10 (2)
BIGFOIL.COM POLAR EXPORT
GA 30A410
GA 30A410 |  |  |  | Cl Max: | 1.5088 | at alpha= | 14.5 | deg
XFOIL ncrit=9 |  |  |  | L/D Max: | 118.333 | at alpha= | 4 | deg
Re: | 750000 |  |  | Cd Min: | 0.24638 | at alpha= | -20 | deg
Mach: | 0.1 |  |  | Cl=0 at alpha= | -3.0081 | deg
|  |  |  | @ Cl=0.1, Cd= | 0.0078627
|  |  |  | @ Cl=0.4, Cd= | 0.0055633
|  |  |  | @ Cl=0.6, Cd= | 0.0059435
alpha (deg) | Cl | Cd | Cm | Cl/Cd
-20 | -0.6974 | 0.24638 | 0.0495 | -2.8306
-19.5 | -0.6806 | 0.23912 | 0.0444 | -2.8463
-19 | -0.6642 | 0.23188 | 0.0405 | -2.8644
-18.5 | -0.6468 | 0.22615 | 0.0374 | -2.86
-18 | -0.6295 | 0.22021 | 0.0338 | -2.8586
-17.5 | -0.6125 | 0.21386 | 0.0301 | -2.864
-17 | -0.5957 | 0.20701 | 0.0263 | -2.8776
-16.5 | -0.5815 | 0.19871 | 0.0208 | -2.9264
-16 | -0.5685 | 0.19111 | 0.0163 | -2.9747
-15.5 | -0.5512 | 0.18473 | 0.015 | -2.9838
-15 | -0.5354 | 0.17869 | 0.0121 | -2.9963
-14.5 | -0.5206 | 0.17213 | 0.0091 | -3.0245
-14 | -0.5077 | 0.16448 | 0.0054 | -3.0867
-13.5 | -0.5015 | 0.15553 | -0.0001 | -3.2245
-13 | -0.4924 | 0.1473 | -0.0028 | -3.3428
-12.5 | -0.4762 | 0.14176 | -0.004 | -3.3592
-12 | -0.4635 | 0.13539 | -0.0065 | -3.4234
-11.5 | -0.453 | 0.1284 | -0.0093 | -3.528
-11 | -0.4504 | 0.1188 | -0.0148 | -3.7912
-10.5 | -0.4464 | 0.10936 | -0.0197 | -4.0819
-10 | -0.4451 | 0.10096 | -0.0225 | -4.4087
-9.5 | -0.4334 | 0.09513 | -0.0248 | -4.5559
-9 | -0.4252 | 0.08832 | -0.0282 | -4.8143
-8.5 | -0.5592 | 0.03602 | -0.0661 | -15.5247
-8 | -0.5224 | 0.02324 | -0.0732 | -22.4785
-7.5 | -0.4759 | 0.01731 | -0.0743 | -27.4928
-7 | -0.423 | 0.01555 | -0.074 | -27.2026
-6.5 | -0.3738 | 0.01401 | -0.0725 | -26.6809
-6 | -0.3229 | 0.01286 | -0.0712 | -25.1089
-5 | -0.2182 | 0.01095 | -0.0694 | -19.9269
-4.5 | -0.1649 | 0.01008 | -0.0688 | -16.3591
-4 | -0.1103 | 0.00948 | -0.0683 | -11.635
-3.5 | -0.0548 | 0.00902 | -0.068 | -6.0754
-3 | 0.0009 | 0.00864 | -0.0677 | 0.10417
-2.5 | 0.0567 | 0.00823 | -0.0675 | 6.8894
-2 | 0.1121 | 0.00776 | -0.0674 | 14.4459
-1.5 | 0.1674 | 0.00733 | -0.0673 | 22.8377
-1 | 0.2228 | 0.00699 | -0.0672 | 31.8741
-0.5 | 0.2779 | 0.00666 | -0.0671 | 41.7267
0 | 0.3215 | 0.00548 | -0.0639 | 58.6679
0.5 | 0.4157 | 0.00558 | -0.0719 | 74.4982
1 | 0.4787 | 0.00568 | -0.0733 | 84.2782
1.5 | 0.532 | 0.00578 | -0.0726 | 92.0415
2 | 0.5852 | 0.00591 | -0.0719 | 99.0186
2.5 | 0.6383 | 0.00603 | -0.0712 | 105.8541
3 | 0.6908 | 0.00622 | -0.0703 | 111.0611
3.5 | 0.7435 | 0.00641 | -0.0695 | 115.9906
4 | 0.7952 | 0.00672 | -0.0686 | 118.3333
4.5 | 0.8452 | 0.00725 | -0.0675 | 116.5793
5 | 0.895 | 0.00786 | -0.0664 | 113.8677
5.5 | 0.944 | 0.00857 | -0.0653 | 110.1517
6 | 0.9921 | 0.00938 | -0.0641 | 105.7676
6.5 | 1.039 | 0.0103 | -0.0628 | 100.8738
7 | 1.0847 | 0.01131 | -0.0613 | 95.9063
7.5 | 1.1299 | 0.01233 | -0.0598 | 91.6383
8 | 1.1744 | 0.01337 | -0.0581 | 87.8384
8.5 | 1.2187 | 0.01436 | -0.0565 | 84.8677
9 | 1.2605 | 0.01549 | -0.0544 | 81.3751
9.5 | 1.3012 | 0.01662 | -0.0523 | 78.2912
10 | 1.3379 | 0.01794 | -0.0496 | 74.5764
10.5 | 1.3749 | 0.01905 | -0.0469 | 72.1732
11 | 1.3999 | 0.02064 | -0.0426 | 67.8246
11.5 | 1.4271 | 0.02219 | -0.039 | 64.3128
12 | 1.443 | 0.02467 | -0.0348 | 58.4921
12.5 | 1.4672 | 0.02673 | -0.0321 | 54.8896
13 | 1.4814 | 0.02979 | -0.0292 | 49.7281
13.5 | 1.4906 | 0.03356 | -0.0268 | 44.416
14 | 1.5027 | 0.03731 | -0.0251 | 40.2761
14.5 | 1.5088 | 0.04187 | -0.0238 | 36.0353
15 | 1.4912 | 0.04926 | -0.0229 | 30.272
15.5 | 1.4907 | 0.05519 | -0.023 | 27.0103
16 | 1.4835 | 0.06236 | -0.0238 | 23.7893
16.5 | 1.4721 | 0.07062 | -0.0256 | 20.8454
17 | 1.4566 | 0.07996 | -0.0283 | 18.2166
17.5 | 1.4352 | 0.09072 | -0.0321 | 15.8201
18 | 1.4074 | 0.10294 | -0.037 | 13.672
18.5 | 1.3749 | 0.11632 | -0.0427 | 11.82
19 | 1.3406 | 0.13048 | -0.0494 | 10.2744
19.5 | 1.3173 | 0.14342 | -0.0562 | 9.1849

## 37. Re 750k Mach 0.25 (1)
BIGFOIL.COM POLAR EXPORT
GA 30A410
GA 30A410 |  |  |  | Cl Max: | 1.399 | at alpha= | 9.5 | deg
JavaFoil+Calcfoil stall+Eppler ext transition |  |  |  | L/D Max: | 92.61 | at alpha= | 4.5 | deg
Re: | 750000 |  |  | Cd Min: | 0.00764 | at alpha= | 0 | deg
Mach: | 0.25 |  |  | Cl=0 at alpha= | -2.9758 | deg
|  |  |  | @ Cl=0.1, Cd= | 0.010121
|  |  |  | @ Cl=0.4, Cd= | 0.0077029
|  |  |  | @ Cl=0.6, Cd= | 0.0080087
alpha (deg) | Cl | Cd | Cm | Cl/Cd
-15 | -0.092 | 0.13056 | -0.022 | -0.705
-14.5 | -0.186 | 0.12477 | -0.021 | -1.491
-14 | -0.238 | 0.11825 | -0.021 | -2.012
-13.5 | -0.282 | 0.1135 | -0.021 | -2.48
-13 | -0.32 | 0.10654 | -0.021 | -3.003
-12.5 | -0.354 | 0.09975 | -0.021 | -3.544
-12 | -0.382 | 0.09378 | -0.021 | -4.077
-11.5 | -0.406 | 0.08786 | -0.021 | -4.62
-11 | -0.424 | 0.08177 | -0.021 | -5.185
-10.5 | -0.436 | 0.07591 | -0.021 | -5.742
-10 | -0.442 | 0.07182 | -0.021 | -6.15
-9.5 | -0.441 | 0.06689 | -0.021 | -6.593
-9 | -0.434 | 0.06257 | -0.022 | -6.938
-8.5 | -0.421 | 0.05883 | -0.022 | -7.152
-8 | -0.401 | 0.05548 | -0.021 | -7.237
-7.5 | -0.377 | 0.05224 | -0.023 | -7.22
-7 | -0.348 | 0.04888 | -0.026 | -7.124
-6.5 | -0.315 | 0.04601 | -0.028 | -6.841
-6 | -0.341 | 0.0123 | -0.059 | -27.738
-5.5 | -0.291 | 0.01169 | -0.06 | -24.882
-5 | -0.237 | 0.01174 | -0.06 | -20.196
-4.5 | -0.181 | 0.01142 | -0.061 | -15.833
-4 | -0.123 | 0.01104 | -0.061 | -11.124
-3.5 | -0.063 | 0.01082 | -0.062 | -5.841
-3 | -0.003 | 0.01063 | -0.063 | -0.249
-2.5 | 0.059 | 0.01043 | -0.063 | 5.618
-2 | 0.12 | 0.00997 | -0.064 | 12.047
-1.5 | 0.182 | 0.0091 | -0.064 | 19.989
-1 | 0.244 | 0.00888 | -0.065 | 27.435
-0.5 | 0.305 | 0.00889 | -0.066 | 34.336
0 | 0.37 | 0.00764 | -0.066 | 48.409
0.5 | 0.432 | 0.00777 | -0.067 | 55.542
1 | 0.494 | 0.00788 | -0.067 | 62.655
1.5 | 0.556 | 0.00803 | -0.068 | 69.191
2 | 0.618 | 0.008 | -0.069 | 77.147
2.5 | 0.679 | 0.00814 | -0.069 | 83.449
3 | 0.741 | 0.0084 | -0.07 | 88.151
3.5 | 0.802 | 0.00884 | -0.071 | 90.751
4 | 0.863 | 0.00946 | -0.071 | 91.168
4.5 | 0.923 | 0.00997 | -0.072 | 92.61
5 | 0.982 | 0.0107 | -0.072 | 91.823
5.5 | 1.04 | 0.01198 | -0.073 | 86.857
6 | 1.097 | 0.013 | -0.074 | 84.377
6.5 | 1.151 | 0.01524 | -0.074 | 75.505
7 | 1.202 | 0.01662 | -0.075 | 72.292
7.5 | 1.25 | 0.01785 | -0.076 | 70.017
8 | 1.294 | 0.01914 | -0.076 | 67.603
8.5 | 1.334 | 0.01912 | -0.077 | 69.782
9 | 1.369 | 0.02013 | -0.078 | 67.996
9.5 | 1.399 | 0.02129 | -0.078 | 65.709
10 | 1.388 | 0.024 | -0.077 | 57.839
10.5 | 1.394 | 0.02596 | -0.077 | 53.719
11 | 1.388 | 0.02826 | -0.077 | 49.108
11.5 | 1.358 | 0.03159 | -0.076 | 42.989
12 | 1.305 | 0.03792 | -0.074 | 34.409
12.5 | 1.124 | 0.08331 | -0.054 | 13.49
13 | 1.055 | 0.09907 | -0.039 | 10.649
13.5 | 1.001 | 0.10687 | -0.036 | 9.37
14 | 0.941 | 0.11594 | -0.037 | 8.12
14.5 | 0.873 | 0.12655 | -0.036 | 6.896

## 38. Re 750k Mach 0.25 (2)
BIGFOIL.COM POLAR EXPORT
GA 30A410
GA 30A410 |  |  |  | Cl Max: | 1.4546 | at alpha= | 13.5 | deg
XFOIL ncrit=9 |  |  |  | L/D Max: | 117.787 | at alpha= | 4 | deg
Re: | 750000 |  |  | Cd Min: | 0.25041 | at alpha= | -20 | deg
Mach: | 0.25 |  |  | Cl=0 at alpha= | -3.0017 | deg
|  |  |  | @ Cl=0.1, Cd= | 0.0080921
|  |  |  | @ Cl=0.4, Cd= | 0.0056549
|  |  |  | @ Cl=0.6, Cd= | 0.0059796
alpha (deg) | Cl | Cd | Cm | Cl/Cd
-20 | -0.7076 | 0.25041 | 0.051 | -2.8258
-19.5 | -0.6897 | 0.24314 | 0.0458 | -2.8366
-19 | -0.672 | 0.23583 | 0.042 | -2.8495
-18.5 | -0.6537 | 0.22983 | 0.0386 | -2.8443
-18 | -0.6354 | 0.22358 | 0.0348 | -2.8419
-17.5 | -0.6173 | 0.21695 | 0.0309 | -2.8454
-17 | -0.5994 | 0.20968 | 0.0267 | -2.8586
-16.5 | -0.5842 | 0.2016 | 0.0211 | -2.8978
-16 | -0.5687 | 0.19382 | 0.0174 | -2.9342
-15.5 | -0.5507 | 0.18767 | 0.0153 | -2.9344
-15 | -0.5341 | 0.18137 | 0.0122 | -2.9448
-14.5 | -0.5183 | 0.17457 | 0.009 | -2.969
-14 | -0.5056 | 0.1662 | 0.0042 | -3.0421
-13.5 | -0.4966 | 0.15805 | -0.0005 | -3.142
-13 | -0.4828 | 0.15053 | -0.0024 | -3.2073
-12.5 | -0.467 | 0.14466 | -0.0042 | -3.2283
-12 | -0.454 | 0.13802 | -0.0068 | -3.2894
-11.5 | -0.4427 | 0.13078 | -0.0098 | -3.3851
-11 | -0.44 | 0.12103 | -0.0159 | -3.6355
-10.5 | -0.4331 | 0.11238 | -0.02 | -3.8539
-10 | -0.4259 | 0.10531 | -0.0216 | -4.0443
-9.5 | -0.4131 | 0.0993 | -0.0238 | -4.1601
-9 | -0.4044 | 0.09228 | -0.0272 | -4.3823
-8.5 | -0.4007 | 0.08403 | -0.032 | -4.7685
-7.5 | -0.4701 | 0.02524 | -0.0793 | -18.6252
-7 | -0.4306 | 0.01964 | -0.0787 | -21.9246
-6.5 | -0.3849 | 0.01662 | -0.0767 | -23.1588
-6 | -0.3351 | 0.01431 | -0.0749 | -23.4172
-5.5 | -0.2827 | 0.01242 | -0.0734 | -22.7617
-5 | -0.2272 | 0.01156 | -0.0724 | -19.654
-4.5 | -0.1717 | 0.01048 | -0.0715 | -16.3836
-4 | -0.1143 | 0.00998 | -0.0709 | -11.4529
-3.5 | -0.0572 | 0.0094 | -0.0704 | -6.0851
-3 | 0.0002 | 0.00887 | -0.07 | 0.022548
-2.5 | 0.058 | 0.00845 | -0.0697 | 6.8639
-2 | 0.1155 | 0.00796 | -0.0695 | 14.5101
-1.5 | 0.1728 | 0.0075 | -0.0694 | 23.04
-1 | 0.23 | 0.00712 | -0.0692 | 32.3034
-0.5 | 0.2871 | 0.0068 | -0.069 | 42.2206
0 | 0.3343 | 0.00567 | -0.0667 | 58.9594
0.5 | 0.4216 | 0.00565 | -0.0723 | 74.6195
1 | 0.4946 | 0.00575 | -0.0755 | 86.0174
1.5 | 0.5496 | 0.00586 | -0.0747 | 93.7884
2 | 0.6044 | 0.00599 | -0.0739 | 100.9015
2.5 | 0.6588 | 0.00615 | -0.0729 | 107.122
3 | 0.7131 | 0.00633 | -0.072 | 112.654
3.5 | 0.7672 | 0.00656 | -0.071 | 116.9512
4 | 0.8198 | 0.00696 | -0.0697 | 117.7874
4.5 | 0.871 | 0.00755 | -0.0684 | 115.3642
5 | 0.9219 | 0.00822 | -0.067 | 112.1533
5.5 | 0.9721 | 0.009 | -0.0655 | 108.0111
6 | 1.0212 | 0.00989 | -0.064 | 103.2558
6.5 | 1.0687 | 0.01091 | -0.0622 | 97.956
7 | 1.1148 | 0.01202 | -0.0602 | 92.7454
7.5 | 1.1604 | 0.01314 | -0.058 | 88.3105
8 | 1.2055 | 0.01425 | -0.0558 | 84.5965
8.5 | 1.2496 | 0.01535 | -0.0534 | 81.4072
9 | 1.2905 | 0.01661 | -0.0505 | 77.6942
9.5 | 1.328 | 0.01797 | -0.0471 | 73.9009
10 | 1.3572 | 0.0195 | -0.0425 | 69.6
10.5 | 1.3785 | 0.02161 | -0.0374 | 63.7899
11 | 1.406 | 0.02351 | -0.0338 | 59.8043
11.5 | 1.4176 | 0.0268 | -0.0295 | 52.8955
12 | 1.4376 | 0.02976 | -0.0267 | 48.3065
12.5 | 1.4498 | 0.03363 | -0.0242 | 43.1103
13 | 1.4515 | 0.03876 | -0.0221 | 37.4484
13.5 | 1.4546 | 0.04407 | -0.0207 | 33.0066
14 | 1.4514 | 0.05035 | -0.0202 | 28.8262
14.5 | 1.433 | 0.05881 | -0.0208 | 24.3666
15 | 1.4141 | 0.06805 | -0.0224 | 20.7803
15.5 | 1.3952 | 0.07801 | -0.0252 | 17.8849
16 | 1.3712 | 0.08936 | -0.0292 | 15.3447
16.5 | 1.3435 | 0.1018 | -0.0342 | 13.1974
17 | 1.3136 | 0.11512 | -0.0402 | 11.4107
17.5 | 1.2837 | 0.12906 | -0.0471 | 9.9465
18 | 1.2545 | 0.1435 | -0.0549 | 8.7422
18.5 | 1.226 | 0.15866 | -0.0637 | 7.7272

## 39. Re 750k Mach 0.50 (1)
BIGFOIL.COM POLAR EXPORT
GA 30A410
GA 30A410 |  |  |  | Cl Max: | 1.299 | at alpha= | 7 | deg
JavaFoil+Calcfoil stall+Eppler ext transition |  |  |  | L/D Max: | 91.21 | at alpha= | 4 | deg
Re: | 750000 |  |  | Cd Min: | 0.00808 | at alpha= | 0.5 | deg
Mach: | 0.5 |  |  | Cl=0 at alpha= | -2.9779 | deg
|  |  |  | @ Cl=0.1, Cd= | 0.010662
|  |  |  | @ Cl=0.4, Cd= | 0.0092361
|  |  |  | @ Cl=0.6, Cd= | 0.0083474
alpha (deg) | Cl | Cd | Cm | Cl/Cd
-20 | -0.928 | 0.21169 | -0.028 | -4.384
-19.5 | -0.902 | 0.21033 | -0.028 | -4.29
-19 | -0.876 | 0.19955 | -0.028 | -4.39
-18.5 | -0.85 | 0.19479 | -0.029 | -4.362
-18 | -0.823 | 0.19264 | -0.029 | -4.274
-17.5 | -0.798 | 0.18292 | -0.03 | -4.363
-17 | -0.769 | 0.17683 | -0.029 | -4.35
-16.5 | -0.741 | 0.16981 | -0.028 | -4.366
-16 | -0.714 | 0.16473 | -0.028 | -4.336
-15.5 | -0.687 | 0.16119 | -0.028 | -4.263
-15 | -0.66 | 0.15239 | -0.028 | -4.333
-14.5 | -0.633 | 0.14813 | -0.028 | -4.276
-14 | -0.606 | 0.14671 | -0.028 | -4.133
-13.5 | -0.579 | 0.13825 | -0.028 | -4.191
-13 | -0.552 | 0.13387 | -0.028 | -4.126
-12.5 | -0.525 | 0.12999 | -0.029 | -4.042
-12 | -0.498 | 0.12061 | -0.028 | -4.128
-11.5 | -0.47 | 0.11664 | -0.026 | -4.026
-11 | -0.442 | 0.11129 | -0.026 | -3.974
-10.5 | -0.415 | 0.10828 | -0.027 | -3.834
-10 | -0.388 | 0.10538 | -0.027 | -3.68
-9.5 | -0.36 | 0.10318 | -0.027 | -3.494
-9 | -0.333 | 0.10005 | -0.027 | -3.329
-8.5 | -0.305 | 0.09065 | -0.026 | -3.368
-8 | -0.278 | 0.06305 | -0.027 | -4.41
-7.5 | -0.251 | 0.05664 | -0.028 | -4.425
-7 | -0.223 | 0.05852 | -0.026 | -3.806
-6.5 | -0.195 | 0.05381 | -0.026 | -3.626
-6 | -0.167 | 0.04934 | -0.026 | -3.394
-5.5 | -0.22 | 0.04548 | -0.025 | -4.831
-5 | -0.197 | 0.04201 | -0.027 | -4.697
-4.5 | -0.158 | 0.03798 | -0.038 | -4.162
-4 | -0.134 | 0.01162 | -0.069 | -11.537
-3.5 | -0.07 | 0.01129 | -0.069 | -6.18
-3 | -0.003 | 0.01113 | -0.07 | -0.264
-2.5 | 0.065 | 0.01085 | -0.071 | 6.016
-2 | 0.134 | 0.01048 | -0.071 | 12.797
-1.5 | 0.203 | 0.01002 | -0.072 | 20.265
-1 | 0.272 | 0.00931 | -0.073 | 29.242
-0.5 | 0.341 | 0.0094 | -0.073 | 36.303
0 | 0.413 | 0.0092 | -0.074 | 44.903
0.5 | 0.483 | 0.00808 | -0.075 | 59.693
1 | 0.552 | 0.00825 | -0.075 | 66.86
1.5 | 0.621 | 0.00839 | -0.076 | 73.963
2 | 0.69 | 0.00842 | -0.077 | 81.946
2.5 | 0.759 | 0.0087 | -0.078 | 87.163
3 | 0.827 | 0.00927 | -0.078 | 89.224
3.5 | 0.895 | 0.00994 | -0.079 | 90.075
4 | 0.962 | 0.01055 | -0.08 | 91.21
4.5 | 1.029 | 0.01145 | -0.08 | 89.867
5 | 1.093 | 0.01261 | -0.081 | 86.658
5.5 | 1.154 | 0.01516 | -0.082 | 76.122
6 | 1.211 | 0.01692 | -0.082 | 71.548
6.5 | 1.261 | 0.01888 | -0.083 | 66.761
7 | 1.299 | 0.02099 | -0.084 | 61.9
7.5 | 1.294 | 0.02314 | -0.083 | 55.941
8 | 1.276 | 0.02573 | -0.083 | 49.605
8.5 | 1.19 | 0.02934 | -0.082 | 40.555
9 | 0.664 | 0.07028 | -0.034 | 9.445
9.5 | 0.691 | 0.07929 | -0.034 | 8.717
10 | 0.719 | 0.1014 | -0.036 | 7.089
10.5 | 0.746 | 0.10659 | -0.036 | 7
11 | 0.774 | 0.11351 | -0.039 | 6.82
11.5 | 0.802 | 0.11888 | -0.04 | 6.743
12 | 0.829 | 0.12274 | -0.042 | 6.758

## 40. Re 750k Mach 0.50 (2)
BIGFOIL.COM POLAR EXPORT
GA 30A410
GA 30A410 |  |  |  | Cl Max: | 1.3492 | at alpha= | 10 | deg
XFOIL ncrit=9 |  |  |  | L/D Max: | 117.143 | at alpha= | 3.5 | deg
Re: | 750000 |  |  | Cd Min: | 0.26364 | at alpha= | -19.5 | deg
Mach: | 0.5 |  |  | Cl=0 at alpha= | -2.9753 | deg
|  |  |  | @ Cl=0.1, Cd= | 0.0089523
|  |  |  | @ Cl=0.4, Cd= | 0.0065707
|  |  |  | @ Cl=0.6, Cd= | 0.006238
alpha (deg) | Cl | Cd | Cm | Cl/Cd
-19.5 | -0.7392 | 0.26364 | 0.0537 | -2.8038
-19 | -0.7168 | 0.25605 | 0.0493 | -2.7995
-18.5 | -0.694 | 0.24838 | 0.0444 | -2.7941
-18 | -0.6712 | 0.24047 | 0.0396 | -2.7912
-17.5 | -0.6481 | 0.23197 | 0.0344 | -2.7939
-17 | -0.6264 | 0.22354 | 0.0286 | -2.8022
-16.5 | -0.6049 | 0.21528 | 0.0245 | -2.8098
-16 | -0.5831 | 0.208 | 0.0208 | -2.8034
-15.5 | -0.5615 | 0.20055 | 0.0167 | -2.7998
-15 | -0.5403 | 0.19283 | 0.0126 | -2.8019
-14.5 | -0.5205 | 0.18428 | 0.0073 | -2.8245
-14 | -0.5043 | 0.17609 | 0.0019 | -2.8639
-13.5 | -0.4834 | 0.16835 | -0.0001 | -2.8714
-13 | -0.4638 | 0.16142 | -0.003 | -2.8732
-12.5 | -0.4456 | 0.15416 | -0.0064 | -2.8905
-12 | -0.4308 | 0.14586 | -0.0112 | -2.9535
-11.5 | -0.4198 | 0.1377 | -0.0161 | -3.0487
-11 | -0.405 | 0.12965 | -0.0184 | -3.1238
-10.5 | -0.3874 | 0.1231 | -0.0201 | -3.147
-10 | -0.3727 | 0.1162 | -0.0228 | -3.2074
-9.5 | -0.3604 | 0.10869 | -0.0263 | -3.3159
-9 | -0.3548 | 0.09973 | -0.0327 | -3.5576
-8.5 | -0.3476 | 0.09148 | -0.0363 | -3.7997
-8 | -0.3335 | 0.08576 | -0.0373 | -3.8888
-7.5 | -0.3162 | 0.07811 | -0.0433 | -4.0481
-6.5 | -0.3167 | 0.05575 | -0.0628 | -5.6807
-6 | -0.3006 | 0.04361 | -0.0763 | -6.8929
-5.5 | -0.2829 | 0.02893 | -0.0862 | -9.7788
-5 | -0.2519 | 0.01911 | -0.0874 | -13.1816
-4.5 | -0.1964 | 0.01512 | -0.0857 | -12.9894
-4 | -0.1347 | 0.01222 | -0.0835 | -11.0229
-3.5 | -0.0696 | 0.01078 | -0.0818 | -6.4564
-3 | -0.0033 | 0.00988 | -0.0806 | -0.33401
-2.5 | 0.0634 | 0.00922 | -0.0796 | 6.8764
-2 | 0.1304 | 0.00873 | -0.0789 | 14.937
-1.5 | 0.1964 | 0.00822 | -0.0784 | 23.8929
-1 | 0.2618 | 0.00776 | -0.078 | 33.7371
-0.5 | 0.3269 | 0.0074 | -0.0776 | 44.1757
0.5 | 0.4503 | 0.006 | -0.0747 | 75.05
1 | 0.5648 | 0.00617 | -0.0845 | 91.5397
1.5 | 0.6269 | 0.00629 | -0.0832 | 99.6661
2 | 0.6887 | 0.00646 | -0.0818 | 106.6099
2.5 | 0.7502 | 0.00666 | -0.0802 | 112.6426
3 | 0.8105 | 0.00696 | -0.0783 | 116.4511
3.5 | 0.8692 | 0.00742 | -0.076 | 117.1429
4 | 0.9252 | 0.00814 | -0.0732 | 113.6609
4.5 | 0.9816 | 0.00894 | -0.0705 | 109.7987
5 | 1.0363 | 0.00989 | -0.0674 | 104.7826
5.5 | 1.0889 | 0.011 | -0.0639 | 98.9909
6 | 1.138 | 0.0123 | -0.0598 | 92.5203
6.5 | 1.1834 | 0.01377 | -0.0551 | 85.9405
7 | 1.2255 | 0.01527 | -0.0497 | 80.2554
7.5 | 1.2594 | 0.01699 | -0.0432 | 74.126
8 | 1.2888 | 0.01928 | -0.0371 | 66.8465
8.5 | 1.3147 | 0.0222 | -0.0316 | 59.2207
9 | 1.336 | 0.02587 | -0.0269 | 51.6428
9.5 | 1.3451 | 0.03083 | -0.0228 | 43.6296
10 | 1.3492 | 0.03654 | -0.0194 | 36.9239
10.5 | 1.3411 | 0.04362 | -0.0171 | 30.7451
11 | 1.3252 | 0.05183 | -0.0159 | 25.5682
11.5 | 1.3008 | 0.06168 | -0.0169 | 21.0895
12 | 1.2713 | 0.07307 | -0.0203 | 17.3984
12.5 | 1.2388 | 0.08569 | -0.0255 | 14.4568
13 | 1.2049 | 0.0992 | -0.0319 | 12.1462
13.5 | 1.1697 | 0.11355 | -0.0393 | 10.3012
14 | 1.1342 | 0.12879 | -0.0477 | 8.8066
14.5 | 1.1 | 0.14495 | -0.0572 | 7.5888
15 | 1.0653 | 0.16285 | -0.0681 | 6.5416

## 41. Re 1M Mach 0.00 (1)
BIGFOIL.COM POLAR EXPORT
GA 30A410
GA 30A410 |  |  |  | Cl Max: | 1.447 | at alpha= | 10.5 | deg
JavaFoil+Calcfoil stall+Eppler ext transition |  |  |  | L/D Max: | 95.432 | at alpha= | 5 | deg
Re: | 1000000 |  |  | Cd Min: | 0.00723 | at alpha= | 0.5 | deg
Mach: | 0 |  |  | Cl=0 at alpha= | -2.975 | deg
|  |  |  | @ Cl=0.1, Cd= | 0.0095373
|  |  |  | @ Cl=0.4, Cd= | 0.007572
|  |  |  | @ Cl=0.6, Cd= | 0.0074477
alpha (deg) | Cl | Cd | Cm | Cl/Cd
-17.5 | -0.452 | 0.1509 | -0.02 | -2.993
-17 | -0.465 | 0.14604 | -0.02 | -3.184
-16.5 | -0.478 | 0.13718 | -0.02 | -3.484
-16 | -0.49 | 0.13136 | -0.02 | -3.733
-15.5 | -0.502 | 0.12574 | -0.02 | -3.993
-15 | -0.512 | 0.11969 | -0.02 | -4.281
-14.5 | -0.522 | 0.11309 | -0.02 | -4.615
-14 | -0.53 | 0.10699 | -0.02 | -4.951
-13.5 | -0.536 | 0.10191 | -0.02 | -5.257
-13 | -0.54 | 0.09587 | -0.02 | -5.631
-12.5 | -0.541 | 0.09057 | -0.02 | -5.978
-12 | -0.54 | 0.08532 | -0.02 | -6.332
-11.5 | -0.536 | 0.08201 | -0.021 | -6.54
-11 | -0.529 | 0.07541 | -0.021 | -7.021
-10.5 | -0.519 | 0.07164 | -0.022 | -7.246
-10 | -0.505 | 0.06678 | -0.022 | -7.564
-9.5 | -0.488 | 0.06249 | -0.022 | -7.807
-9 | -0.467 | 0.05898 | -0.023 | -7.915
-8.5 | -0.443 | 0.05608 | -0.024 | -7.895
-8 | -0.415 | 0.05177 | -0.027 | -8.026
-7.5 | -0.391 | 0.04518 | -0.035 | -8.645
-7 | -0.431 | 0.01217 | -0.056 | -35.394
-6.5 | -0.385 | 0.01184 | -0.056 | -32.534
-6 | -0.337 | 0.01154 | -0.057 | -29.174
-5.5 | -0.285 | 0.01125 | -0.058 | -25.345
-5 | -0.232 | 0.01094 | -0.058 | -21.172
-4.5 | -0.176 | 0.01078 | -0.059 | -16.345
-4 | -0.119 | 0.01044 | -0.059 | -11.433
-3.5 | -0.061 | 0.01024 | -0.06 | -5.989
-3 | -0.003 | 0.01004 | -0.061 | -0.256
-2.5 | 0.057 | 0.00996 | -0.061 | 5.701
-2 | 0.116 | 0.00938 | -0.062 | 12.416
-1.5 | 0.176 | 0.00852 | -0.062 | 20.671
-1 | 0.236 | 0.00839 | -0.063 | 28.119
-0.5 | 0.296 | 0.0084 | -0.064 | 35.231
0 | 0.358 | 0.00837 | -0.064 | 42.784
0.5 | 0.418 | 0.00723 | -0.065 | 57.804
1 | 0.478 | 0.00738 | -0.065 | 64.782
1.5 | 0.538 | 0.00746 | -0.066 | 72.137
2 | 0.598 | 0.00744 | -0.067 | 80.359
2.5 | 0.658 | 0.00767 | -0.067 | 85.72
3 | 0.717 | 0.00795 | -0.068 | 90.291
3.5 | 0.777 | 0.00843 | -0.068 | 92.114
4 | 0.836 | 0.00884 | -0.069 | 94.552
4.5 | 0.894 | 0.00938 | -0.07 | 95.361
5 | 0.952 | 0.00998 | -0.07 | 95.432
5.5 | 1.009 | 0.011 | -0.071 | 91.74
6 | 1.064 | 0.01177 | -0.071 | 90.395
6.5 | 1.118 | 0.01373 | -0.072 | 81.385
7 | 1.169 | 0.01504 | -0.073 | 77.745
7.5 | 1.218 | 0.01578 | -0.073 | 77.19
8 | 1.265 | 0.0172 | -0.074 | 73.53
8.5 | 1.308 | 0.01713 | -0.074 | 76.383
9 | 1.348 | 0.01862 | -0.075 | 72.407
9.5 | 1.385 | 0.01888 | -0.076 | 73.376
10 | 1.418 | 0.0198 | -0.076 | 71.628
10.5 | 1.447 | 0.02081 | -0.077 | 69.55
11 | 1.437 | 0.02337 | -0.076 | 61.467
11.5 | 1.437 | 0.02482 | -0.076 | 57.903
12 | 1.428 | 0.027 | -0.076 | 52.908
12.5 | 1.412 | 0.02967 | -0.075 | 47.596
13 | 1.389 | 0.03282 | -0.075 | 42.32
13.5 | 1.359 | 0.0368 | -0.074 | 36.937
14 | 1.319 | 0.04285 | -0.073 | 30.787
14.5 | 1.262 | 0.05385 | -0.071 | 23.443
15 | 1.163 | 0.0846 | -0.062 | 13.742
15.5 | 1.103 | 0.1048 | -0.056 | 10.526

## 42. Re 1M Mach 0.00 (2)
BIGFOIL.COM POLAR EXPORT
GA 30A410
GA 30A410 |  |  |  | Cl Max: | 1.5797 | at alpha= | 15.5 | deg
XFOIL ncrit=9 |  |  |  | L/D Max: | 125.441 | at alpha= | 3.5 | deg
Re: | 1000000 |  |  | Cd Min: | 0.24488 | at alpha= | -20 | deg
Mach: | 0 |  |  | Cl=0 at alpha= | -2.991 | deg
|  |  |  | @ Cl=0.1, Cd= | 0.0073716
|  |  |  | @ Cl=0.4, Cd= | 0.0050252
|  |  |  | @ Cl=0.6, Cd= | 0.0053856
alpha (deg) | Cl | Cd | Cm | Cl/Cd
-20 | -0.698 | 0.24488 | 0.0497 | -2.8504
-19.5 | -0.6806 | 0.23912 | 0.0458 | -2.8463
-19 | -0.6632 | 0.23302 | 0.0418 | -2.8461
-18.5 | -0.646 | 0.22657 | 0.0379 | -2.8512
-18 | -0.6292 | 0.21854 | 0.0331 | -2.8791
-17.5 | -0.6144 | 0.21099 | 0.0285 | -2.912
-17 | -0.5994 | 0.20356 | 0.0251 | -2.9446
-16.5 | -0.5825 | 0.19794 | 0.0224 | -2.9428
-16 | -0.5662 | 0.19193 | 0.0192 | -2.95
-15.5 | -0.5509 | 0.18542 | 0.016 | -2.9711
-15 | -0.5364 | 0.17834 | 0.0126 | -3.0077
-14.5 | -0.5275 | 0.16872 | 0.0072 | -3.1265
-14 | -0.5177 | 0.16064 | 0.0044 | -3.2227
-13.5 | -0.5026 | 0.15485 | 0.0024 | -3.2457
-13 | -0.4893 | 0.14858 | -0.0002 | -3.2932
-12.5 | -0.4774 | 0.14183 | -0.003 | -3.366
-12 | -0.4672 | 0.13444 | -0.0061 | -3.4752
-11.5 | -0.4652 | 0.12395 | -0.0117 | -3.7531
-11 | -0.4671 | 0.11358 | -0.0157 | -4.1125
-10.5 | -0.4563 | 0.10766 | -0.0178 | -4.2383
-10 | -0.4448 | 0.1016 | -0.0203 | -4.378
-9.5 | -0.6892 | 0.0288 | -0.0649 | -23.9306
-9 | -0.646 | 0.02052 | -0.0691 | -31.4815
-8.5 | -0.5874 | 0.01758 | -0.0717 | -33.413
-8 | -0.5311 | 0.01583 | -0.0726 | -33.5502
-7.5 | -0.4801 | 0.01428 | -0.072 | -33.6204
-7 | -0.4307 | 0.0131 | -0.0707 | -32.8779
-6.5 | -0.3822 | 0.01156 | -0.0693 | -33.0623
-6 | -0.3299 | 0.01086 | -0.0685 | -30.3775
-5.5 | -0.2761 | 0.01032 | -0.068 | -26.7539
-5 | -0.2226 | 0.00963 | -0.0675 | -23.1153
-4.5 | -0.1678 | 0.00909 | -0.0672 | -18.4598
-4 | -0.1122 | 0.00878 | -0.067 | -12.779
-3.5 | -0.0567 | 0.00839 | -0.0668 | -6.758
-3 | -0.001 | 0.00806 | -0.0667 | -0.12407
-2.5 | 0.0548 | 0.00768 | -0.0666 | 7.1354
-2 | 0.1105 | 0.0073 | -0.0666 | 15.137
-1.5 | 0.166 | 0.00692 | -0.0666 | 23.9884
-1 | 0.2215 | 0.00658 | -0.0666 | 33.6626
-0.5 | 0.2769 | 0.00629 | -0.0665 | 44.0223
0 | 0.3318 | 0.00595 | -0.0664 | 55.7647
0.5 | 0.3828 | 0.005 | -0.0648 | 76.56
1 | 0.4716 | 0.00513 | -0.072 | 91.9298
1.5 | 0.5298 | 0.00523 | -0.0725 | 101.3002
2 | 0.5828 | 0.00534 | -0.0718 | 109.1386
2.5 | 0.6356 | 0.00548 | -0.0711 | 115.9854
3 | 0.688 | 0.00567 | -0.0703 | 121.3404
3.5 | 0.7401 | 0.0059 | -0.0695 | 125.4407
4 | 0.7901 | 0.00636 | -0.0684 | 124.2296
4.5 | 0.8403 | 0.00688 | -0.0675 | 122.1366
5 | 0.8902 | 0.00747 | -0.0665 | 119.17
5.5 | 0.9393 | 0.00817 | -0.0655 | 114.9694
6 | 0.9879 | 0.00892 | -0.0645 | 110.7511
6.5 | 1.0353 | 0.00979 | -0.0634 | 105.7508
7.5 | 1.1286 | 0.01157 | -0.0609 | 97.5454
8 | 1.1748 | 0.01244 | -0.0596 | 94.4373
8.5 | 1.2204 | 0.01332 | -0.0583 | 91.6216
9 | 1.2653 | 0.01419 | -0.0569 | 89.1684
9.5 | 1.3084 | 0.01516 | -0.0552 | 86.3061
10 | 1.3496 | 0.01619 | -0.0533 | 83.3601
10.5 | 1.3876 | 0.01737 | -0.0509 | 79.8849
11 | 1.4242 | 0.01849 | -0.0484 | 77.0254
11.5 | 1.4515 | 0.01986 | -0.0444 | 73.0866
12 | 1.4802 | 0.02121 | -0.0411 | 69.7878
12.5 | 1.4985 | 0.02338 | -0.037 | 64.0932
13 | 1.5238 | 0.02519 | -0.0343 | 60.4923
13.5 | 1.5436 | 0.02759 | -0.0316 | 55.9478
14 | 1.5499 | 0.03138 | -0.0287 | 49.3913
14.5 | 1.5667 | 0.03446 | -0.027 | 45.4643
15 | 1.5779 | 0.03825 | -0.0256 | 41.2523
15.5 | 1.5797 | 0.04319 | -0.0244 | 36.5756
16 | 1.5653 | 0.05029 | -0.0239 | 31.1255
16.5 | 1.5654 | 0.05614 | -0.0241 | 27.8839
17 | 1.557 | 0.06344 | -0.0251 | 24.5429
17.5 | 1.5426 | 0.07209 | -0.0272 | 21.3983
18 | 1.5224 | 0.0821 | -0.0302 | 18.5432
18.5 | 1.4957 | 0.09368 | -0.0344 | 15.9661
19 | 1.4623 | 0.10687 | -0.0397 | 13.683
19.5 | 1.4253 | 0.12118 | -0.0461 | 11.7618
20 | 1.3888 | 0.13602 | -0.0534 | 10.2103

## 43. Re 1M Mach 0.10 (1)
BIGFOIL.COM POLAR EXPORT
GA 30A410
GA 30A410 |  |  |  | Cl Max: | 1.448 | at alpha= | 10.5 | deg
JavaFoil+Calcfoil stall+Eppler ext transition |  |  |  | L/D Max: | 95.964 | at alpha= | 5 | deg
Re: | 1000000 |  |  | Cd Min: | 0.00725 | at alpha= | 0.5 | deg
Mach: | 0.1 |  |  | Cl=0 at alpha= | -2.975 | deg
|  |  |  | @ Cl=0.1, Cd= | 0.009586
|  |  |  | @ Cl=0.4, Cd= | 0.00763
|  |  |  | @ Cl=0.6, Cd= | 0.0074702
alpha (deg) | Cl | Cd | Cm | Cl/Cd
-17 | -0.421 | 0.14826 | -0.02 | -2.838
-16.5 | -0.436 | 0.14003 | -0.02 | -3.114
-16 | -0.451 | 0.13255 | -0.02 | -3.404
-15.5 | -0.466 | 0.12604 | -0.02 | -3.693
-15 | -0.479 | 0.12228 | -0.02 | -3.918
-14.5 | -0.491 | 0.1148 | -0.02 | -4.28
-14 | -0.502 | 0.10837 | -0.02 | -4.633
-13.5 | -0.511 | 0.10225 | -0.02 | -5
-13 | -0.518 | 0.09753 | -0.021 | -5.314
-12.5 | -0.523 | 0.09063 | -0.021 | -5.769
-12 | -0.525 | 0.08716 | -0.021 | -6.019
-11.5 | -0.523 | 0.08129 | -0.021 | -6.436
-11 | -0.519 | 0.07551 | -0.021 | -6.871
-10.5 | -0.511 | 0.07126 | -0.022 | -7.167
-10 | -0.499 | 0.06759 | -0.022 | -7.38
-9.5 | -0.483 | 0.06313 | -0.022 | -7.651
-9 | -0.464 | 0.05941 | -0.024 | -7.809
-8.5 | -0.44 | 0.05703 | -0.023 | -7.722
-8 | -0.415 | 0.05206 | -0.027 | -7.967
-7.5 | -0.388 | 0.04702 | -0.033 | -8.25
-7 | -0.431 | 0.0123 | -0.056 | -35.043
-6.5 | -0.386 | 0.01189 | -0.057 | -32.455
-6 | -0.337 | 0.01128 | -0.057 | -29.924
-5.5 | -0.286 | 0.0112 | -0.058 | -25.539
-5 | -0.233 | 0.01073 | -0.059 | -21.677
-4.5 | -0.177 | 0.01084 | -0.059 | -16.324
-4 | -0.12 | 0.01039 | -0.06 | -11.539
-3.5 | -0.062 | 0.01022 | -0.06 | -6.034
-3 | -0.003 | 0.01011 | -0.061 | -0.255
-2.5 | 0.057 | 0.00993 | -0.062 | 5.742
-2 | 0.117 | 0.00945 | -0.062 | 12.385
-1.5 | 0.177 | 0.00859 | -0.063 | 20.612
-1 | 0.237 | 0.00842 | -0.063 | 28.182
-0.5 | 0.297 | 0.00845 | -0.064 | 35.17
0 | 0.36 | 0.00839 | -0.065 | 42.906
0.5 | 0.42 | 0.00725 | -0.065 | 57.953
1 | 0.481 | 0.00737 | -0.066 | 65.161
1.5 | 0.541 | 0.00748 | -0.066 | 72.28
2 | 0.601 | 0.00747 | -0.067 | 80.501
2.5 | 0.661 | 0.00767 | -0.067 | 86.19
3 | 0.721 | 0.00798 | -0.068 | 90.338
3.5 | 0.781 | 0.00843 | -0.069 | 92.655
4 | 0.84 | 0.00888 | -0.069 | 94.551
4.5 | 0.899 | 0.00937 | -0.07 | 95.956
5 | 0.957 | 0.00997 | -0.071 | 95.964
5.5 | 1.014 | 0.01104 | -0.071 | 91.845
6 | 1.069 | 0.01183 | -0.072 | 90.403
6.5 | 1.123 | 0.01382 | -0.072 | 81.247
7 | 1.174 | 0.01514 | -0.073 | 77.551
7.5 | 1.223 | 0.01591 | -0.074 | 76.873
8 | 1.269 | 0.01733 | -0.074 | 73.225
8.5 | 1.312 | 0.01729 | -0.075 | 75.896
9 | 1.352 | 0.01877 | -0.075 | 72.05
9.5 | 1.388 | 0.01913 | -0.076 | 72.544
10 | 1.42 | 0.02012 | -0.077 | 70.583
10.5 | 1.448 | 0.02104 | -0.077 | 68.788
11 | 1.433 | 0.02355 | -0.076 | 60.835
11.5 | 1.43 | 0.02533 | -0.076 | 56.471
12 | 1.418 | 0.02768 | -0.076 | 51.214
12.5 | 1.397 | 0.03062 | -0.075 | 45.614
13 | 1.369 | 0.03411 | -0.075 | 40.142
13.5 | 1.332 | 0.03884 | -0.074 | 34.297
14 | 1.282 | 0.0469 | -0.073 | 27.326
14.5 | 1.179 | 0.0747 | -0.065 | 15.778
15 | 1.094 | 0.1042 | -0.053 | 10.501
15.5 | 1.054 | 0.11415 | -0.052 | 9.23

## 44. Re 1M Mach 0.10 (2)
BIGFOIL.COM POLAR EXPORT
GA 30A410
GA 30A410 |  |  |  | Cl Max: | 1.5685 | at alpha= | 15 | deg
XFOIL ncrit=9 |  |  |  | L/D Max: | 125.514 | at alpha= | 3.5 | deg
Re: | 1000000 |  |  | Cd Min: | 0.24564 | at alpha= | -20 | deg
Mach: | 0.1 |  |  | Cl=0 at alpha= | -2.9902 | deg
|  |  |  | @ Cl=0.1, Cd= | 0.0073966
|  |  |  | @ Cl=0.4, Cd= | 0.0050251
|  |  |  | @ Cl=0.6, Cd= | 0.0053914
alpha (deg) | Cl | Cd | Cm | Cl/Cd
-20 | -0.6997 | 0.24564 | 0.05 | -2.8485
-19.5 | -0.6822 | 0.23983 | 0.046 | -2.8445
-19 | -0.6646 | 0.23368 | 0.0421 | -2.8441
-18.5 | -0.6472 | 0.22718 | 0.0381 | -2.8488
-18 | -0.6302 | 0.21914 | 0.0333 | -2.8758
-17.5 | -0.6151 | 0.21159 | 0.0286 | -2.907
-17 | -0.5998 | 0.20417 | 0.0253 | -2.9377
-16.5 | -0.5827 | 0.1985 | 0.0225 | -2.9355
-16 | -0.5662 | 0.19246 | 0.0193 | -2.9419
-15.5 | -0.5507 | 0.18591 | 0.016 | -2.9622
-15 | -0.5361 | 0.17877 | 0.0126 | -2.9988
-14.5 | -0.5268 | 0.16922 | 0.0072 | -3.1131
-14 | -0.5164 | 0.16122 | 0.0044 | -3.2031
-13.5 | -0.5012 | 0.15541 | 0.0024 | -3.225
-13 | -0.4877 | 0.14911 | -0.0003 | -3.2707
-12.5 | -0.4758 | 0.14233 | -0.0031 | -3.3429
-12 | -0.4654 | 0.13484 | -0.0062 | -3.4515
-11.5 | -0.463 | 0.12451 | -0.0117 | -3.7186
-11 | -0.464 | 0.11436 | -0.0156 | -4.0574
-10.5 | -0.4527 | 0.10848 | -0.0177 | -4.1731
-10 | -0.441 | 0.10241 | -0.0202 | -4.3062
-8.5 | -0.5894 | 0.01849 | -0.0728 | -31.8767
-8 | -0.5333 | 0.01656 | -0.0737 | -32.2041
-7.5 | -0.4828 | 0.01477 | -0.0729 | -32.6879
-7 | -0.4337 | 0.01339 | -0.0714 | -32.3898
-6.5 | -0.3846 | 0.01185 | -0.07 | -32.4557
-6 | -0.3323 | 0.011 | -0.0692 | -30.2091
-5.5 | -0.2782 | 0.0104 | -0.0686 | -26.75
-5 | -0.2242 | 0.00969 | -0.068 | -23.1373
-4.5 | -0.1689 | 0.0092 | -0.0677 | -18.3587
-4 | -0.1131 | 0.00881 | -0.0674 | -12.8377
-3.5 | -0.0573 | 0.00842 | -0.0672 | -6.8052
-3 | -0.0011 | 0.00809 | -0.0671 | -0.13597
-2.5 | 0.055 | 0.00771 | -0.067 | 7.1336
-2 | 0.111 | 0.00732 | -0.0669 | 15.1639
-1.5 | 0.1669 | 0.00694 | -0.0669 | 24.049
-1 | 0.2228 | 0.0066 | -0.0669 | 33.7576
-0.5 | 0.2786 | 0.00631 | -0.0669 | 44.1521
0 | 0.3339 | 0.00598 | -0.0668 | 55.8361
0.5 | 0.3839 | 0.005 | -0.0649 | 76.78
1 | 0.4736 | 0.00514 | -0.0722 | 92.1401
1.5 | 0.533 | 0.00524 | -0.0729 | 101.7176
2 | 0.5863 | 0.00535 | -0.0722 | 109.5888
2.5 | 0.6393 | 0.00551 | -0.0714 | 116.0254
3 | 0.6921 | 0.00569 | -0.0706 | 121.6344
3.5 | 0.7443 | 0.00593 | -0.0698 | 125.5143
4 | 0.7945 | 0.00641 | -0.0687 | 123.947
4.5 | 0.8452 | 0.00692 | -0.0677 | 122.1387
5 | 0.8952 | 0.00753 | -0.0667 | 118.8845
5.5 | 0.9445 | 0.00824 | -0.0656 | 114.6238
6.5 | 1.0407 | 0.0099 | -0.0633 | 105.1212
7 | 1.0879 | 0.0108 | -0.062 | 100.7315
7.5 | 1.1344 | 0.01171 | -0.0607 | 96.8745
8 | 1.1808 | 0.0126 | -0.0593 | 93.7143
8.5 | 1.2269 | 0.01346 | -0.0579 | 91.1516
9 | 1.2716 | 0.01438 | -0.0563 | 88.4284
9.5 | 1.3144 | 0.01539 | -0.0544 | 85.4061
10 | 1.3555 | 0.01644 | -0.0523 | 82.4513
10.5 | 1.3933 | 0.01763 | -0.0498 | 79.0301
11 | 1.426 | 0.0189 | -0.0465 | 75.4497
11.5 | 1.454 | 0.02028 | -0.0426 | 71.6963
12 | 1.4808 | 0.02184 | -0.0391 | 67.8022
12.5 | 1.5 | 0.02406 | -0.0353 | 62.3441
13 | 1.5235 | 0.02614 | -0.0325 | 58.2823
13.5 | 1.5385 | 0.0291 | -0.0296 | 52.8694
14 | 1.5478 | 0.03282 | -0.0271 | 47.1603
14.5 | 1.5609 | 0.03642 | -0.0255 | 42.8583
15 | 1.5685 | 0.04075 | -0.0242 | 38.4908
15.5 | 1.5593 | 0.04716 | -0.0233 | 33.064
16 | 1.5517 | 0.0538 | -0.0232 | 28.842
16.5 | 1.5461 | 0.06068 | -0.024 | 25.4796
17 | 1.5331 | 0.06902 | -0.0257 | 22.2124
17.5 | 1.5139 | 0.07879 | -0.0285 | 19.2144
18 | 1.4891 | 0.09 | -0.0324 | 16.5456
18.5 | 1.4579 | 0.10269 | -0.0374 | 14.1971
19 | 1.4223 | 0.11665 | -0.0435 | 12.1929
19.5 | 1.3863 | 0.13122 | -0.0505 | 10.5647
20 | 1.3524 | 0.14599 | -0.0582 | 9.2636

## 45. Re 1M Mach 0.25 (1)
BIGFOIL.COM POLAR EXPORT
GA 30A410
GA 30A410 |  |  |  | Cl Max: | 1.401 | at alpha= | 10.5 | deg
JavaFoil+Calcfoil stall+Eppler ext transition |  |  |  | L/D Max: | 95.695 | at alpha= | 4.5 | deg
Re: | 1000000 |  |  | Cd Min: | 0.00733 | at alpha= | 0.5 | deg
Mach: | 0.25 |  |  | Cl=0 at alpha= | -2.9758 | deg
|  |  |  | @ Cl=0.1, Cd= | 0.0097043
|  |  |  | @ Cl=0.4, Cd= | 0.0079184
|  |  |  | @ Cl=0.6, Cd= | 0.0075345
alpha (deg) | Cl | Cd | Cm | Cl/Cd
-15 | -0.092 | 0.12488 | -0.022 | -0.738
-14.5 | -0.186 | 0.11951 | -0.022 | -1.558
-14 | -0.238 | 0.1161 | -0.022 | -2.051
-13.5 | -0.282 | 0.10931 | -0.022 | -2.578
-13 | -0.32 | 0.1042 | -0.022 | -3.072
-12.5 | -0.354 | 0.09557 | -0.022 | -3.7
-12 | -0.383 | 0.0892 | -0.022 | -4.288
-11.5 | -0.406 | 0.0864 | -0.022 | -4.701
-11 | -0.424 | 0.07934 | -0.022 | -5.346
-10.5 | -0.436 | 0.07395 | -0.022 | -5.898
-10 | -0.442 | 0.06988 | -0.022 | -6.324
-9.5 | -0.441 | 0.06524 | -0.022 | -6.762
-9 | -0.434 | 0.06164 | -0.023 | -7.047
-8.5 | -0.421 | 0.05829 | -0.023 | -7.224
-8 | -0.402 | 0.05445 | -0.022 | -7.377
-7.5 | -0.378 | 0.05104 | -0.026 | -7.407
-7 | -0.35 | 0.04723 | -0.03 | -7.405
-6.5 | -0.32 | 0.0418 | -0.036 | -7.643
-6 | -0.341 | 0.01183 | -0.059 | -28.854
-5.5 | -0.291 | 0.0115 | -0.06 | -25.29
-5 | -0.237 | 0.01099 | -0.06 | -21.566
-4.5 | -0.181 | 0.011 | -0.061 | -16.443
-4 | -0.123 | 0.01062 | -0.061 | -11.559
-3.5 | -0.063 | 0.0104 | -0.062 | -6.078
-3 | -0.003 | 0.01017 | -0.063 | -0.261
-2.5 | 0.059 | 0.01 | -0.063 | 5.859
-2 | 0.12 | 0.00956 | -0.064 | 12.576
-1.5 | 0.182 | 0.00868 | -0.064 | 20.957
-1 | 0.244 | 0.0085 | -0.065 | 28.671
-0.5 | 0.305 | 0.0085 | -0.066 | 35.949
0 | 0.37 | 0.00847 | -0.066 | 43.658
0.5 | 0.432 | 0.00733 | -0.067 | 58.926
1 | 0.494 | 0.00743 | -0.067 | 66.495
1.5 | 0.556 | 0.00757 | -0.068 | 73.423
2 | 0.618 | 0.00752 | -0.069 | 82.073
2.5 | 0.679 | 0.0078 | -0.069 | 87.129
3 | 0.741 | 0.00807 | -0.07 | 91.81
3.5 | 0.802 | 0.00862 | -0.071 | 93.081
4 | 0.863 | 0.00909 | -0.071 | 94.915
4.5 | 0.923 | 0.00965 | -0.072 | 95.695
5 | 0.982 | 0.01035 | -0.072 | 94.952
5.5 | 1.04 | 0.01145 | -0.073 | 90.88
6 | 1.097 | 0.01227 | -0.074 | 89.412
6.5 | 1.151 | 0.01442 | -0.074 | 79.802
7 | 1.202 | 0.01574 | -0.075 | 76.356
7.5 | 1.25 | 0.01695 | -0.076 | 73.722
8 | 1.294 | 0.01819 | -0.076 | 71.135
8.5 | 1.334 | 0.0182 | -0.077 | 73.311
9 | 1.369 | 0.01914 | -0.078 | 71.532
9.5 | 1.399 | 0.02019 | -0.078 | 69.276
10 | 1.394 | 0.02262 | -0.077 | 61.627
10.5 | 1.401 | 0.02436 | -0.077 | 57.512
11 | 1.396 | 0.02638 | -0.077 | 52.911
11.5 | 1.368 | 0.02917 | -0.077 | 46.898
12 | 1.323 | 0.03347 | -0.076 | 39.538
12.5 | 1.257 | 0.04091 | -0.074 | 30.727
13 | 1.079 | 0.08807 | -0.053 | 12.247
13.5 | 1.009 | 0.10244 | -0.044 | 9.846
14 | 0.945 | 0.11164 | -0.042 | 8.468
14.5 | 0.875 | 0.12122 | -0.04 | 7.215
15 | 0.798 | 0.13219 | -0.038 | 6.039
15.5 | 0.716 | 0.14277 | -0.035 | 5.015

## 46. Re 1M Mach 0.25 (2)
BIGFOIL.COM POLAR EXPORT
GA 30A410
GA 30A410 |  |  |  | Cl Max: | 1.5076 | at alpha= | 14 | deg
XFOIL ncrit=9 |  |  |  | L/D Max: | 125.679 | at alpha= | 3.5 | deg
Re: | 1000000 |  |  | Cd Min: | 0.25 | at alpha= | -20 | deg
Mach: | 0.25 |  |  | Cl=0 at alpha= | -2.9829 | deg
|  |  |  | @ Cl=0.1, Cd= | 0.0075937
|  |  |  | @ Cl=0.4, Cd= | 0.0050809
|  |  |  | @ Cl=0.6, Cd= | 0.0054462
alpha (deg) | Cl | Cd | Cm | Cl/Cd
-20 | -0.7098 | 0.25 | 0.0517 | -2.8392
-19.5 | -0.6912 | 0.24392 | 0.0476 | -2.8337
-19 | -0.6727 | 0.23746 | 0.0434 | -2.8329
-18.5 | -0.6542 | 0.23067 | 0.0392 | -2.8361
-18 | -0.636 | 0.2225 | 0.0342 | -2.8584
-17.5 | -0.6197 | 0.21489 | 0.0294 | -2.8838
-17 | -0.6029 | 0.20759 | 0.0261 | -2.9043
-16.5 | -0.5849 | 0.20162 | 0.0231 | -2.901
-16 | -0.5674 | 0.19534 | 0.0197 | -2.9047
-15.5 | -0.5507 | 0.18855 | 0.0161 | -2.9207
-15 | -0.5352 | 0.18066 | 0.0122 | -2.9625
-14.5 | -0.5241 | 0.1719 | 0.007 | -3.0489
-14 | -0.5107 | 0.16427 | 0.0045 | -3.1089
-13.5 | -0.495 | 0.15827 | 0.0022 | -3.1276
-13 | -0.4805 | 0.15177 | -0.0005 | -3.166
-12.5 | -0.4676 | 0.14482 | -0.0035 | -3.2288
-12 | -0.4604 | 0.13566 | -0.0084 | -3.3938
-11.5 | -0.4523 | 0.12728 | -0.0122 | -3.5536
-11 | -0.4485 | 0.11833 | -0.0154 | -3.7902
-10.5 | -0.435 | 0.11246 | -0.0172 | -3.868
-10 | -0.4232 | 0.10611 | -0.0198 | -3.9883
-9.5 | -0.4146 | 0.09888 | -0.0232 | -4.193
-9 | -0.4152 | 0.08792 | -0.0302 | -4.7225
-8.5 | -0.4151 | 0.07857 | -0.0356 | -5.2832
-8 | -0.4426 | 0.06407 | -0.0472 | -6.9081
-7.5 | -0.4867 | 0.02052 | -0.0784 | -23.7183
-7 | -0.4464 | 0.01622 | -0.0761 | -27.5216
-6.5 | -0.3966 | 0.01401 | -0.0743 | -28.3084
-6 | -0.3452 | 0.012 | -0.0728 | -28.7667
-5.5 | -0.2894 | 0.01109 | -0.0719 | -26.0956
-5 | -0.2331 | 0.01024 | -0.0711 | -22.7637
-4.5 | -0.1759 | 0.00962 | -0.0704 | -18.2848
-4 | -0.1184 | 0.00902 | -0.0699 | -13.1264
-3.5 | -0.0603 | 0.00858 | -0.0696 | -7.028
-3 | -0.002 | 0.00822 | -0.0693 | -0.24331
-2.5 | 0.0563 | 0.00788 | -0.0691 | 7.1447
-2 | 0.1143 | 0.0075 | -0.069 | 15.24
-1 | 0.2298 | 0.00673 | -0.0689 | 34.1456
-0.5 | 0.2875 | 0.00644 | -0.0688 | 44.6429
0 | 0.3449 | 0.00615 | -0.0687 | 56.0813
0.5 | 0.3929 | 0.00507 | -0.0661 | 77.4951
1 | 0.4842 | 0.00521 | -0.0731 | 92.9367
1.5 | 0.5506 | 0.00532 | -0.0749 | 103.4962
2 | 0.6054 | 0.00546 | -0.0741 | 110.8791
2.5 | 0.6602 | 0.0056 | -0.0732 | 117.8929
3 | 0.7145 | 0.00581 | -0.0723 | 122.9776
3.5 | 0.7679 | 0.00611 | -0.0712 | 125.6792
4 | 0.8192 | 0.00664 | -0.0698 | 123.3735
4.5 | 0.8713 | 0.00719 | -0.0686 | 121.1822
5 | 0.9227 | 0.00786 | -0.0674 | 117.3919
5.5 | 0.9733 | 0.00862 | -0.066 | 112.9118
6 | 1.0231 | 0.00947 | -0.0645 | 108.0359
6.5 | 1.0715 | 0.01044 | -0.0628 | 102.6341
7 | 1.1195 | 0.01141 | -0.0611 | 98.1157
7.5 | 1.1671 | 0.01239 | -0.0592 | 94.1969
8 | 1.214 | 0.01338 | -0.0572 | 90.7324
8.5 | 1.2604 | 0.01435 | -0.0551 | 87.8328
9 | 1.3045 | 0.01543 | -0.0526 | 84.5431
9.5 | 1.3454 | 0.01665 | -0.0496 | 80.8048
10 | 1.3797 | 0.01806 | -0.0457 | 76.3953
10.5 | 1.4107 | 0.01945 | -0.0414 | 72.5296
11 | 1.435 | 0.02139 | -0.0368 | 67.0874
11.5 | 1.4605 | 0.02345 | -0.0331 | 62.2814
12 | 1.4768 | 0.02642 | -0.0292 | 55.897
12.5 | 1.4957 | 0.02946 | -0.0263 | 50.7705
13 | 1.4999 | 0.03407 | -0.0236 | 44.0241
13.5 | 1.5064 | 0.0388 | -0.0218 | 38.8247
14 | 1.5076 | 0.04433 | -0.0205 | 34.0086
14.5 | 1.5028 | 0.05083 | -0.0201 | 29.5652
15 | 1.4834 | 0.05957 | -0.021 | 24.9018
15.5 | 1.4562 | 0.07007 | -0.0234 | 20.7821
16 | 1.4345 | 0.0806 | -0.0266 | 17.7978
16.5 | 1.4067 | 0.09264 | -0.0311 | 15.1846
17 | 1.3749 | 0.10577 | -0.0366 | 12.999
17.5 | 1.341 | 0.11977 | -0.043 | 11.1965
18 | 1.3083 | 0.13416 | -0.0502 | 9.7518
18.5 | 1.2776 | 0.14879 | -0.0581 | 8.5866
19 | 1.2501 | 0.16359 | -0.0668 | 7.6417

## 47. Re 1M Mach 0.50 (1)
BIGFOIL.COM POLAR EXPORT
GA 30A410
GA 30A410 |  |  |  | Cl Max: | 1.322 | at alpha= | 7.5 | deg
JavaFoil+Calcfoil stall+Eppler ext transition |  |  |  | L/D Max: | 94.118 | at alpha= | 4 | deg
Re: | 1000000 |  |  | Cd Min: | 0.00774 | at alpha= | 1 | deg
Mach: | 0.5 |  |  | Cl=0 at alpha= | -2.9779 | deg
|  |  |  | @ Cl=0.1, Cd= | 0.010197
|  |  |  | @ Cl=0.4, Cd= | 0.0088099
|  |  |  | @ Cl=0.6, Cd= | 0.0078722
alpha (deg) | Cl | Cd | Cm | Cl/Cd
-20 | -0.928 | 0.20318 | -0.028 | -4.569
-19.5 | -0.902 | 0.19717 | -0.028 | -4.577
-19 | -0.876 | 0.18908 | -0.028 | -4.634
-18.5 | -0.85 | 0.18615 | -0.029 | -4.565
-18 | -0.823 | 0.18151 | -0.029 | -4.537
-17.5 | -0.799 | 0.17745 | -0.03 | -4.501
-17 | -0.77 | 0.17013 | -0.029 | -4.527
-16.5 | -0.742 | 0.16279 | -0.029 | -4.559
-16 | -0.715 | 0.15645 | -0.028 | -4.568
-15.5 | -0.687 | 0.15076 | -0.028 | -4.559
-15 | -0.661 | 0.1464 | -0.028 | -4.513
-14.5 | -0.634 | 0.13991 | -0.028 | -4.528
-14 | -0.606 | 0.13755 | -0.028 | -4.409
-13.5 | -0.58 | 0.13214 | -0.028 | -4.386
-13 | -0.553 | 0.12703 | -0.029 | -4.35
-12.5 | -0.526 | 0.12245 | -0.029 | -4.292
-12 | -0.498 | 0.11698 | -0.029 | -4.26
-11.5 | -0.47 | 0.11068 | -0.027 | -4.244
-11 | -0.442 | 0.10518 | -0.027 | -4.206
-10.5 | -0.415 | 0.10216 | -0.027 | -4.064
-10 | -0.388 | 0.09975 | -0.027 | -3.889
-9.5 | -0.361 | 0.09654 | -0.027 | -3.735
-9 | -0.333 | 0.09458 | -0.028 | -3.522
-8.5 | -0.305 | 0.07507 | -0.027 | -4.069
-8 | -0.278 | 0.06239 | -0.028 | -4.459
-7.5 | -0.251 | 0.05557 | -0.029 | -4.513
-7 | -0.223 | 0.05786 | -0.027 | -3.851
-6.5 | -0.195 | 0.05156 | -0.027 | -3.785
-6 | -0.168 | 0.04832 | -0.027 | -3.467
-5.5 | -0.22 | 0.04461 | -0.025 | -4.926
-5 | -0.198 | 0.04115 | -0.03 | -4.805
-4.5 | -0.194 | 0.0118 | -0.068 | -16.413
-4 | -0.134 | 0.01116 | -0.069 | -12.01
-3.5 | -0.07 | 0.01082 | -0.069 | -6.447
-3 | -0.003 | 0.01066 | -0.07 | -0.276
-2.5 | 0.065 | 0.01038 | -0.071 | 6.29
-2 | 0.134 | 0.01002 | -0.071 | 13.377
-1.5 | 0.203 | 0.00957 | -0.072 | 21.222
-1 | 0.272 | 0.00884 | -0.073 | 30.82
-0.5 | 0.341 | 0.0089 | -0.073 | 38.351
0 | 0.413 | 0.00879 | -0.074 | 47.026
0.5 | 0.483 | 0.00882 | -0.075 | 54.708
1 | 0.552 | 0.00774 | -0.075 | 71.326
1.5 | 0.621 | 0.00793 | -0.076 | 78.288
2 | 0.69 | 0.00804 | -0.077 | 85.821
2.5 | 0.759 | 0.00837 | -0.078 | 90.623
3 | 0.827 | 0.00898 | -0.078 | 92.14
3.5 | 0.895 | 0.00952 | -0.079 | 94.044
4 | 0.962 | 0.01022 | -0.08 | 94.118
4.5 | 1.029 | 0.01112 | -0.08 | 92.461
5 | 1.093 | 0.01202 | -0.081 | 90.935
5.5 | 1.154 | 0.01432 | -0.082 | 80.599
6 | 1.211 | 0.01603 | -0.082 | 75.546
6.5 | 1.261 | 0.01792 | -0.083 | 70.359
7 | 1.299 | 0.01996 | -0.084 | 65.089
7.5 | 1.322 | 0.02165 | -0.085 | 61.057
8 | 1.281 | 0.02426 | -0.083 | 52.807
8.5 | 1.196 | 0.02751 | -0.082 | 43.498
9 | 0.665 | 0.06793 | -0.036 | 9.782
9.5 | 0.691 | 0.07594 | -0.035 | 9.104
10 | 0.719 | 0.09611 | -0.036 | 7.481
10.5 | 0.746 | 0.1006 | -0.036 | 7.417
11 | 0.774 | 0.10733 | -0.039 | 7.214
11.5 | 0.802 | 0.11022 | -0.041 | 7.274
12 | 0.83 | 0.11827 | -0.043 | 7.017
12.5 | 0.859 | 0.12626 | -0.046 | 6.804

## 48. Re 1M Mach 0.50 (2)
BIGFOIL.COM POLAR EXPORT
GA 30A410
GA 30A410 |  |  |  | Cl Max: | 1.3883 | at alpha= | 10 | deg
XFOIL ncrit=9 |  |  |  | L/D Max: | 125.487 | at alpha= | 3 | deg
Re: | 1000000 |  |  | Cd Min: | 0.27265 | at alpha= | -20 | deg
Mach: | 0.5 |  |  | Cl=0 at alpha= | -2.9527 | deg
|  |  |  | @ Cl=0.1, Cd= | 0.008271
|  |  |  | @ Cl=0.4, Cd= | 0.0066259
|  |  |  | @ Cl=0.6, Cd= | 0.0056524
alpha (deg) | Cl | Cd | Cm | Cl/Cd
-20 | -0.7637 | 0.27265 | 0.0601 | -2.801
-19.5 | -0.7407 | 0.26487 | 0.0549 | -2.7965
-19 | -0.7177 | 0.25673 | 0.0498 | -2.7955
-18.5 | -0.6941 | 0.24791 | 0.0444 | -2.7998
-18 | -0.6717 | 0.23923 | 0.0387 | -2.8078
-17.5 | -0.6499 | 0.23075 | 0.0339 | -2.8165
-17 | -0.6278 | 0.22345 | 0.0301 | -2.8096
-16.5 | -0.6057 | 0.21603 | 0.0258 | -2.8038
-16 | -0.5838 | 0.2084 | 0.0214 | -2.8013
-15.5 | -0.5622 | 0.19991 | 0.0166 | -2.8123
-15 | -0.5426 | 0.19136 | 0.0114 | -2.8355
-14.5 | -0.5237 | 0.18297 | 0.0072 | -2.8622
-14 | -0.5031 | 0.17606 | 0.0046 | -2.8575
-13.5 | -0.4835 | 0.16889 | 0.0011 | -2.8628
-13 | -0.4649 | 0.16131 | -0.0026 | -2.882
-12.5 | -0.4501 | 0.1525 | -0.0078 | -2.9515
-12 | -0.4364 | 0.1443 | -0.0121 | -3.0243
-11.5 | -0.4195 | 0.13689 | -0.0139 | -3.0645
-11 | -0.4031 | 0.13011 | -0.0164 | -3.0981
-10.5 | -0.3882 | 0.12302 | -0.0193 | -3.1556
-10 | -0.3768 | 0.11473 | -0.0237 | -3.2842
-9.5 | -0.3686 | 0.10614 | -0.0285 | -3.4728
-9 | -0.3581 | 0.09819 | -0.0321 | -3.647
-8.5 | -0.351 | 0.09046 | -0.035 | -3.8802
-8 | -0.3389 | 0.08411 | -0.0375 | -4.0292
-7.5 | -0.3199 | 0.07481 | -0.0459 | -4.2762
-6.5 | -0.3324 | 0.05341 | -0.0636 | -6.2236
-6 | -0.316 | 0.0395 | -0.079 | -8
-5.5 | -0.2937 | 0.02663 | -0.0864 | -11.0289
-5 | -0.2587 | 0.01768 | -0.0866 | -14.6324
-4.5 | -0.2041 | 0.01297 | -0.0844 | -15.7363
-4 | -0.1402 | 0.01092 | -0.0825 | -12.8388
-3.5 | -0.0739 | 0.0097 | -0.0809 | -7.6186
-3 | -0.0064 | 0.00901 | -0.0798 | -0.71032
-2.5 | 0.0613 | 0.0085 | -0.079 | 7.2118
-2 | 0.1289 | 0.0081 | -0.0784 | 15.9136
-1.5 | 0.1957 | 0.00768 | -0.0779 | 25.4818
-1 | 0.2617 | 0.00726 | -0.0776 | 36.0468
-0.5 | 0.3275 | 0.00693 | -0.0773 | 47.2583
0 | 0.3931 | 0.00666 | -0.077 | 59.024
0.5 | 0.4578 | 0.00634 | -0.0766 | 72.2082
1 | 0.5315 | 0.00554 | -0.0773 | 95.9386
1.5 | 0.629 | 0.0057 | -0.0836 | 110.3509
2 | 0.6909 | 0.00588 | -0.0822 | 117.5
2.5 | 0.7523 | 0.0061 | -0.0806 | 123.3279
3 | 0.8119 | 0.00647 | -0.0787 | 125.4869
3.5 | 0.8698 | 0.00702 | -0.0763 | 123.9031
4 | 0.9265 | 0.00773 | -0.0737 | 119.8577
4.5 | 0.9838 | 0.00849 | -0.0711 | 115.8775
5 | 1.0397 | 0.0094 | -0.0682 | 110.6064
5.5 | 1.0937 | 0.01045 | -0.0649 | 104.6603
6 | 1.1446 | 0.01169 | -0.061 | 97.9127
6.5 | 1.1938 | 0.01298 | -0.0567 | 91.9723
7 | 1.2412 | 0.01431 | -0.0519 | 86.7365
7.5 | 1.2807 | 0.01576 | -0.0458 | 81.2627
8 | 1.3152 | 0.01765 | -0.0395 | 74.5156
8.5 | 1.3461 | 0.02008 | -0.0337 | 67.0369
9 | 1.3688 | 0.02347 | -0.0284 | 58.3213
9.5 | 1.3818 | 0.02801 | -0.0239 | 49.3324
10 | 1.3883 | 0.03344 | -0.02 | 41.5161
10.5 | 1.3832 | 0.04017 | -0.0173 | 34.4337
11 | 1.3634 | 0.04857 | -0.0158 | 28.0708
11.5 | 1.3365 | 0.05838 | -0.0164 | 22.8931
12 | 1.3054 | 0.06963 | -0.0192 | 18.7477
12.5 | 1.2718 | 0.08211 | -0.024 | 15.489
13 | 1.2372 | 0.09547 | -0.0301 | 12.959
13.5 | 1.203 | 0.10937 | -0.037 | 10.9994
14 | 1.1705 | 0.12363 | -0.0445 | 9.4678
14.5 | 1.14 | 0.13841 | -0.0529 | 8.2364
15 | 1.1096 | 0.15418 | -0.0623 | 7.1968

## 49. Re 2M Mach 0.00 (1)
BIGFOIL.COM POLAR EXPORT
GA 30A410
GA 30A410 |  |  |  | Cl Max: | 1.479 | at alpha= | 11.5 | deg
JavaFoil+Calcfoil stall+Eppler ext transition |  |  |  | L/D Max: | 100.836 | at alpha= | 5 | deg
Re: | 2000000 |  |  | Cd Min: | 0.00675 | at alpha= | 1.5 | deg
Mach: | 0 |  |  | Cl=0 at alpha= | -2.975 | deg
|  |  |  | @ Cl=0.1, Cd= | 0.0086348
|  |  |  | @ Cl=0.4, Cd= | 0.007679
|  |  |  | @ Cl=0.6, Cd= | 0.0068933
alpha (deg) | Cl | Cd | Cm | Cl/Cd
-17.5 | -0.453 | 0.14265 | -0.021 | -3.173
-17 | -0.466 | 0.13632 | -0.022 | -3.418
-16.5 | -0.479 | 0.12984 | -0.022 | -3.689
-16 | -0.492 | 0.12292 | -0.022 | -4
-15.5 | -0.503 | 0.11622 | -0.022 | -4.331
-15 | -0.514 | 0.11145 | -0.022 | -4.611
-14.5 | -0.523 | 0.10655 | -0.023 | -4.913
-14 | -0.531 | 0.10017 | -0.023 | -5.304
-13.5 | -0.537 | 0.09582 | -0.023 | -5.608
-13 | -0.541 | 0.09018 | -0.024 | -6.004
-12.5 | -0.543 | 0.08505 | -0.024 | -6.386
-12 | -0.542 | 0.08085 | -0.024 | -6.705
-11.5 | -0.538 | 0.07677 | -0.024 | -7.011
-11 | -0.532 | 0.07139 | -0.026 | -7.458
-10.5 | -0.523 | 0.06665 | -0.027 | -7.839
-10 | -0.509 | 0.06283 | -0.028 | -8.105
-9.5 | -0.493 | 0.05827 | -0.03 | -8.463
-9 | -0.475 | 0.05246 | -0.033 | -9.061
-8.5 | -0.452 | 0.04874 | -0.035 | -9.272
-8 | -0.512 | 0.01198 | -0.055 | -42.721
-7.5 | -0.473 | 0.01147 | -0.055 | -41.263
-7 | -0.431 | 0.01104 | -0.056 | -39.053
-6.5 | -0.385 | 0.01074 | -0.056 | -35.895
-6 | -0.337 | 0.0105 | -0.057 | -32.065
-5.5 | -0.285 | 0.01024 | -0.058 | -27.85
-5 | -0.232 | 0.00979 | -0.058 | -23.674
-4.5 | -0.176 | 0.00962 | -0.059 | -18.316
-4 | -0.119 | 0.00951 | -0.059 | -12.55
-3.5 | -0.061 | 0.00934 | -0.06 | -6.567
-3 | -0.003 | 0.00915 | -0.061 | -0.281
-2.5 | 0.057 | 0.00897 | -0.061 | 6.332
-2 | 0.116 | 0.00851 | -0.062 | 13.676
-1.5 | 0.176 | 0.00796 | -0.062 | 22.141
-1 | 0.236 | 0.00778 | -0.063 | 30.334
-0.5 | 0.296 | 0.00786 | -0.064 | 37.66
0 | 0.358 | 0.0077 | -0.064 | 46.521
0.5 | 0.418 | 0.00767 | -0.065 | 54.513
1 | 0.478 | 0.00775 | -0.065 | 61.707
1.5 | 0.538 | 0.00675 | -0.066 | 79.7
2 | 0.598 | 0.00688 | -0.067 | 86.927
2.5 | 0.658 | 0.00728 | -0.067 | 90.402
3 | 0.717 | 0.00756 | -0.068 | 94.866
3.5 | 0.777 | 0.00791 | -0.068 | 98.188
4 | 0.836 | 0.00842 | -0.069 | 99.288
4.5 | 0.894 | 0.00898 | -0.07 | 99.587
5 | 0.952 | 0.00944 | -0.07 | 100.836
5.5 | 1.009 | 0.01027 | -0.071 | 98.189
6 | 1.064 | 0.01102 | -0.071 | 96.54
6.5 | 1.118 | 0.01218 | -0.072 | 91.802
7 | 1.169 | 0.01332 | -0.073 | 87.754
7.5 | 1.218 | 0.01398 | -0.073 | 87.122
8 | 1.265 | 0.01526 | -0.074 | 82.865
8.5 | 1.308 | 0.01528 | -0.074 | 85.611
9 | 1.348 | 0.01602 | -0.075 | 84.163
9.5 | 1.385 | 0.01735 | -0.076 | 79.818
10 | 1.418 | 0.01762 | -0.076 | 80.5
10.5 | 1.447 | 0.01909 | -0.077 | 75.822
11 | 1.469 | 0.02017 | -0.077 | 72.839
11.5 | 1.479 | 0.02097 | -0.078 | 70.497
12 | 1.446 | 0.02298 | -0.077 | 62.913
12.5 | 1.432 | 0.02482 | -0.077 | 57.703
13 | 1.411 | 0.02703 | -0.076 | 52.2
13.5 | 1.383 | 0.02972 | -0.076 | 46.553
14 | 1.35 | 0.03323 | -0.076 | 40.615
14.5 | 1.31 | 0.03754 | -0.075 | 34.901
15 | 1.263 | 0.04361 | -0.074 | 28.954
15.5 | 1.21 | 0.05221 | -0.073 | 23.165
16 | 1.124 | 0.07672 | -0.067 | 14.65
16.5 | 1.061 | 0.09573 | -0.063 | 11.08

## 50. Re 2M Mach 0.00 (2)
BIGFOIL.COM POLAR EXPORT
GA 30A410
GA 30A410 |  |  |  | Cl Max: | 1.716 | at alpha= | 16.5 | deg
XFOIL ncrit=9 |  |  |  | L/D Max: | 139.173 | at alpha= | 3 | deg
Re: | 2000000 |  |  | Cd Min: | 0.09617 | at alpha= | 20 | deg
Mach: | 0 |  |  | Cl=0 at alpha= | -2.9655 | deg
|  |  |  | @ Cl=0.1, Cd= | 0.0064727
|  |  |  | @ Cl=0.4, Cd= | 0.0051256
|  |  |  | @ Cl=0.6, Cd= | 0.0045379
alpha (deg) | Cl | Cd | Cm | Cl/Cd
-12.5 | -0.9556 | 0.03165 | -0.0698 | -30.1927
-12 | -0.9386 | 0.02641 | -0.0693 | -35.5396
-11.5 | -0.9133 | 0.02297 | -0.0669 | -39.7606
-11 | -0.8756 | 0.02024 | -0.0658 | -43.2609
-10.5 | -0.8181 | 0.01782 | -0.0682 | -45.9091
-10 | -0.761 | 0.01602 | -0.0697 | -47.5031
-9.5 | -0.7039 | 0.01469 | -0.0708 | -47.917
-9 | -0.6569 | 0.01258 | -0.0698 | -52.2178
-8.5 | -0.6076 | 0.01166 | -0.0687 | -52.1098
-8 | -0.5561 | 0.011 | -0.0678 | -50.5545
-7.5 | -0.5035 | 0.01038 | -0.0672 | -48.5067
-7 | -0.4498 | 0.00983 | -0.0667 | -45.7579
-6.5 | -0.3959 | 0.00919 | -0.0663 | -43.0794
-6 | -0.3412 | 0.00864 | -0.0661 | -39.4907
-5.5 | -0.2855 | 0.0083 | -0.066 | -34.3976
-5 | -0.2298 | 0.00789 | -0.0658 | -29.1255
-4.5 | -0.1736 | 0.00761 | -0.0658 | -22.8121
-4 | -0.1171 | 0.00741 | -0.0658 | -15.803
-3.5 | -0.0607 | 0.00715 | -0.0658 | -8.4895
-3 | -0.0039 | 0.00693 | -0.0659 | -0.56277
-2.5 | 0.0527 | 0.00669 | -0.066 | 7.8774
-2 | 0.1093 | 0.00643 | -0.0661 | 16.9984
-1.5 | 0.1657 | 0.00616 | -0.0662 | 26.8994
-1 | 0.2221 | 0.00591 | -0.0663 | 37.5804
-0.5 | 0.2784 | 0.00567 | -0.0664 | 49.1005
0 | 0.3346 | 0.00543 | -0.0666 | 61.6206
0.5 | 0.3911 | 0.00529 | -0.0667 | 73.9319
1 | 0.4409 | 0.00437 | -0.0656 | 100.8924
1.5 | 0.4966 | 0.00424 | -0.0651 | 117.1226
2.5 | 0.6389 | 0.00465 | -0.072 | 137.3978
3 | 0.6903 | 0.00496 | -0.0711 | 139.1734
3.5 | 0.7399 | 0.00544 | -0.07 | 136.011
4 | 0.7906 | 0.00585 | -0.069 | 135.1453
4.5 | 0.8406 | 0.00636 | -0.068 | 132.1698
5 | 0.8908 | 0.00691 | -0.0671 | 128.9146
5.5 | 0.9411 | 0.00751 | -0.0663 | 125.3129
6 | 0.9903 | 0.00823 | -0.0654 | 120.3281
6.5 | 1.0397 | 0.00892 | -0.0645 | 116.5583
7 | 1.0895 | 0.00957 | -0.0637 | 113.8454
7.5 | 1.1386 | 0.01025 | -0.0628 | 111.0829
8 | 1.1879 | 0.01089 | -0.062 | 109.0817
8.5 | 1.2363 | 0.01157 | -0.061 | 106.8539
9 | 1.2835 | 0.01232 | -0.0599 | 104.1802
9.5 | 1.3297 | 0.0131 | -0.0587 | 101.5038
10 | 1.3753 | 0.01386 | -0.0574 | 99.228
10.5 | 1.4198 | 0.01465 | -0.056 | 96.9147
11 | 1.4609 | 0.01563 | -0.0541 | 93.4677
11.5 | 1.5024 | 0.01646 | -0.0523 | 91.2758
12 | 1.5371 | 0.01758 | -0.0495 | 87.4346
12.5 | 1.5681 | 0.01862 | -0.0461 | 84.2159
13 | 1.5966 | 0.01988 | -0.0427 | 80.3119
13.5 | 1.6188 | 0.02166 | -0.039 | 74.7368
14 | 1.6453 | 0.02326 | -0.0363 | 70.7352
14.5 | 1.6663 | 0.02542 | -0.0335 | 65.5507
15 | 1.6789 | 0.02846 | -0.0306 | 58.9916
15.5 | 1.6967 | 0.03125 | -0.0287 | 54.2944
16 | 1.7093 | 0.03466 | -0.0269 | 49.3162
16.5 | 1.716 | 0.03883 | -0.0255 | 44.1926
17 | 1.7152 | 0.04399 | -0.0244 | 38.9907
17.5 | 1.7016 | 0.05094 | -0.0239 | 33.404
18 | 1.6972 | 0.0573 | -0.0243 | 29.6195
18.5 | 1.6869 | 0.06475 | -0.0254 | 26.0525
19 | 1.6696 | 0.07361 | -0.0274 | 22.6817
19.5 | 1.6447 | 0.08408 | -0.0306 | 19.5611
20 | 1.6123 | 0.09617 | -0.0349 | 16.7651

## 51. Re 2M Mach 0.10 (1)
BIGFOIL.COM POLAR EXPORT
GA 30A410
GA 30A410 |  |  |  | Cl Max: | 1.474 | at alpha= | 11.5 | deg
JavaFoil+Calcfoil stall+Eppler ext transition |  |  |  | L/D Max: | 101.386 | at alpha= | 5 | deg
Re: | 2000000 |  |  | Cd Min: | 0.00677 | at alpha= | 1.5 | deg
Mach: | 0.1 |  |  | Cl=0 at alpha= | -2.975 | deg
|  |  |  | @ Cl=0.1, Cd= | 0.0087103
|  |  |  | @ Cl=0.4, Cd= | 0.0077233
|  |  |  | @ Cl=0.6, Cd= | 0.0069077
alpha (deg) | Cl | Cd | Cm | Cl/Cd
-17 | -0.422 | 0.13686 | -0.022 | -3.08
-16.5 | -0.437 | 0.13115 | -0.022 | -3.332
-16 | -0.452 | 0.12484 | -0.022 | -3.622
-15.5 | -0.467 | 0.11863 | -0.023 | -3.935
-15 | -0.48 | 0.113 | -0.023 | -4.25
-14.5 | -0.493 | 0.10797 | -0.023 | -4.563
-14 | -0.504 | 0.10181 | -0.023 | -4.946
-13.5 | -0.513 | 0.09683 | -0.023 | -5.296
-13 | -0.52 | 0.09121 | -0.024 | -5.699
-12.5 | -0.524 | 0.08601 | -0.024 | -6.098
-12 | -0.526 | 0.08137 | -0.024 | -6.467
-11.5 | -0.525 | 0.07683 | -0.024 | -6.833
-11 | -0.521 | 0.07196 | -0.026 | -7.243
-10.5 | -0.514 | 0.06708 | -0.027 | -7.658
-10 | -0.502 | 0.06337 | -0.028 | -7.929
-9.5 | -0.487 | 0.05929 | -0.029 | -8.22
-9 | -0.47 | 0.05406 | -0.032 | -8.7
-8.5 | -0.447 | 0.05088 | -0.033 | -8.788
-8 | -0.51 | 0.01215 | -0.055 | -41.982
-7.5 | -0.473 | 0.01151 | -0.056 | -41.074
-7 | -0.431 | 0.01111 | -0.056 | -38.83
-6.5 | -0.386 | 0.01083 | -0.057 | -35.633
-6 | -0.337 | 0.0106 | -0.057 | -31.845
-5.5 | -0.286 | 0.0103 | -0.058 | -27.789
-5 | -0.233 | 0.00986 | -0.059 | -23.583
-4.5 | -0.177 | 0.00968 | -0.059 | -18.29
-4 | -0.12 | 0.00949 | -0.06 | -12.636
-3.5 | -0.062 | 0.00931 | -0.06 | -6.62
-3 | -0.003 | 0.00921 | -0.061 | -0.28
-2.5 | 0.057 | 0.00904 | -0.062 | 6.313
-2 | 0.117 | 0.00858 | -0.062 | 13.638
-1.5 | 0.177 | 0.00805 | -0.063 | 21.991
-1 | 0.237 | 0.00784 | -0.063 | 30.274
-0.5 | 0.297 | 0.00791 | -0.064 | 37.587
0 | 0.36 | 0.00775 | -0.065 | 46.43
0.5 | 0.42 | 0.00771 | -0.065 | 54.477
1 | 0.481 | 0.00777 | -0.066 | 61.863
1.5 | 0.541 | 0.00677 | -0.066 | 79.828
2 | 0.601 | 0.00691 | -0.067 | 86.918
2.5 | 0.661 | 0.00731 | -0.067 | 90.476
3 | 0.721 | 0.0076 | -0.068 | 94.922
3.5 | 0.781 | 0.00791 | -0.069 | 98.722
4 | 0.84 | 0.00839 | -0.069 | 100.115
4.5 | 0.899 | 0.00897 | -0.07 | 100.223
5 | 0.957 | 0.00944 | -0.071 | 101.386
5.5 | 1.014 | 0.01036 | -0.071 | 97.867
6 | 1.069 | 0.01111 | -0.072 | 96.246
6.5 | 1.123 | 0.01225 | -0.072 | 91.692
7 | 1.174 | 0.0134 | -0.073 | 87.612
7.5 | 1.223 | 0.01408 | -0.074 | 86.856
8 | 1.269 | 0.01541 | -0.074 | 82.348
8.5 | 1.312 | 0.0154 | -0.075 | 85.25
9 | 1.352 | 0.01615 | -0.075 | 83.728
9.5 | 1.388 | 0.01757 | -0.076 | 78.987
10 | 1.42 | 0.01779 | -0.077 | 79.824
10.5 | 1.448 | 0.0193 | -0.077 | 75.012
11 | 1.467 | 0.02028 | -0.078 | 72.376
11.5 | 1.474 | 0.0213 | -0.078 | 69.231
12 | 1.436 | 0.02348 | -0.077 | 61.142
12.5 | 1.418 | 0.02547 | -0.077 | 55.656
13 | 1.392 | 0.0279 | -0.077 | 49.882
13.5 | 1.359 | 0.03089 | -0.076 | 43.981
14 | 1.32 | 0.03477 | -0.076 | 37.951
14.5 | 1.272 | 0.04007 | -0.075 | 31.753
15 | 1.217 | 0.04747 | -0.074 | 25.641
15.5 | 1.145 | 0.06262 | -0.071 | 18.29
16 | 1.052 | 0.09354 | -0.063 | 11.248
16.5 | 0.994 | 0.11038 | -0.059 | 9.004

## 52. Re 2M Mach 0.10 (2)
BIGFOIL.COM POLAR EXPORT
GA 30A410
GA 30A410 |  |  |  | Cl Max: | 1.7033 | at alpha= | 16.5 | deg
XFOIL ncrit=9 |  |  |  | L/D Max: | 139.438 | at alpha= | 3 | deg
Re: | 2000000 |  |  | Cd Min: | 0.10772 | at alpha= | 20 | deg
Mach: | 0.1 |  |  | Cl=0 at alpha= | -2.9641 | deg
|  |  |  | @ Cl=0.1, Cd= | 0.0064952
|  |  |  | @ Cl=0.4, Cd= | 0.0051824
|  |  |  | @ Cl=0.6, Cd= | 0.0045239
alpha (deg) | Cl | Cd | Cm | Cl/Cd
-12 | -0.8939 | 0.0357 | -0.0689 | -25.0392
-11.5 | -0.8931 | 0.02738 | -0.0698 | -32.6187
-11 | -0.8736 | 0.0232 | -0.067 | -37.6552
-10.5 | -0.8201 | 0.01962 | -0.0695 | -41.7992
-10 | -0.7643 | 0.01714 | -0.0712 | -44.5916
-9.5 | -0.708 | 0.01539 | -0.0721 | -46.0039
-9 | -0.6579 | 0.01384 | -0.0714 | -47.5361
-8.5 | -0.6123 | 0.01198 | -0.0697 | -51.1102
-8 | -0.5604 | 0.01125 | -0.0688 | -49.8133
-7.5 | -0.5074 | 0.01058 | -0.068 | -47.9584
-7 | -0.4533 | 0.00997 | -0.0675 | -45.4664
-6.5 | -0.3985 | 0.00946 | -0.0671 | -42.1247
-6 | -0.3439 | 0.00871 | -0.0667 | -39.4834
-5.5 | -0.2877 | 0.00835 | -0.0665 | -34.4551
-5 | -0.2316 | 0.00794 | -0.0663 | -29.1688
-4.5 | -0.1749 | 0.00766 | -0.0663 | -22.8329
-4 | -0.1181 | 0.00743 | -0.0663 | -15.895
-3.5 | -0.0612 | 0.00717 | -0.0662 | -8.5356
-3 | -0.0041 | 0.00694 | -0.0663 | -0.59078
-2.5 | 0.053 | 0.00671 | -0.0663 | 7.8987
-2 | 0.1099 | 0.00645 | -0.0664 | 17.0388
-1.5 | 0.1667 | 0.00618 | -0.0665 | 26.9741
-1 | 0.2234 | 0.00592 | -0.0667 | 37.7365
-0.5 | 0.2801 | 0.00568 | -0.0668 | 49.3134
0 | 0.3366 | 0.00544 | -0.0669 | 61.875
0.5 | 0.3934 | 0.0053 | -0.0671 | 74.2264
1 | 0.4439 | 0.0044 | -0.0661 | 100.8864
1.5 | 0.4991 | 0.00425 | -0.0653 | 117.4353
2 | 0.5725 | 0.00443 | -0.0691 | 129.2325
2.5 | 0.6428 | 0.00467 | -0.0724 | 137.6445
3 | 0.6944 | 0.00498 | -0.0714 | 139.4378
3.5 | 0.7443 | 0.00547 | -0.0703 | 136.0695
4 | 0.7952 | 0.00588 | -0.0693 | 135.2381
4.5 | 0.8454 | 0.0064 | -0.0682 | 132.0938
5 | 0.896 | 0.00696 | -0.0673 | 128.7356
5.5 | 0.9463 | 0.00758 | -0.0664 | 124.8417
6 | 0.996 | 0.00829 | -0.0654 | 120.1448
6.5 | 1.0458 | 0.00898 | -0.0645 | 116.4588
7 | 1.0958 | 0.00965 | -0.0636 | 113.5544
7.5 | 1.1453 | 0.01033 | -0.0627 | 110.8712
8 | 1.1947 | 0.011 | -0.0617 | 108.6091
8.5 | 1.2432 | 0.01171 | -0.0607 | 106.1657
9 | 1.2909 | 0.01245 | -0.0595 | 103.6867
9.5 | 1.3375 | 0.01323 | -0.0582 | 101.096
10 | 1.3823 | 0.01409 | -0.0566 | 98.105
10.5 | 1.4271 | 0.01488 | -0.0551 | 95.9073
11 | 1.4685 | 0.01585 | -0.053 | 92.6498
11.5 | 1.5089 | 0.01677 | -0.0509 | 89.9761
12 | 1.5401 | 0.01798 | -0.0473 | 85.6563
12.5 | 1.5717 | 0.01905 | -0.0439 | 82.5039
13 | 1.5983 | 0.02053 | -0.0403 | 77.8519
13.5 | 1.622 | 0.02233 | -0.0369 | 72.6377
14 | 1.6463 | 0.02423 | -0.034 | 67.9447
14.5 | 1.6636 | 0.02685 | -0.0311 | 61.959
15 | 1.6784 | 0.02989 | -0.0286 | 56.1526
15.5 | 1.693 | 0.03314 | -0.0267 | 51.0863
16 | 1.7018 | 0.03712 | -0.025 | 45.8459
16.5 | 1.7033 | 0.04203 | -0.0237 | 40.5258
17 | 1.6922 | 0.04862 | -0.0229 | 34.8046
17.5 | 1.6857 | 0.05518 | -0.0231 | 30.5491
18 | 1.6755 | 0.0626 | -0.024 | 26.7652
18.5 | 1.659 | 0.07136 | -0.0259 | 23.2483
19 | 1.6345 | 0.08168 | -0.0289 | 20.011
19.5 | 1.6017 | 0.09386 | -0.0332 | 17.0648
20 | 1.5617 | 0.10772 | -0.0388 | 14.4978

## 53. Re 2M Mach 0.25 (1)
BIGFOIL.COM POLAR EXPORT
GA 30A410
GA 30A410 |  |  |  | Cl Max: | 1.439 | at alpha= | 10.5 | deg
JavaFoil+Calcfoil stall+Eppler ext transition |  |  |  | L/D Max: | 100.737 | at alpha= | 5 | deg
Re: | 2000000 |  |  | Cd Min: | 0.00687 | at alpha= | 1.5 | deg
Mach: | 0.25 |  |  | Cl=0 at alpha= | -2.9758 | deg
|  |  |  | @ Cl=0.1, Cd= | 0.0087844
|  |  |  | @ Cl=0.4, Cd= | 0.0077716
|  |  |  | @ Cl=0.6, Cd= | 0.0069907
alpha (deg) | Cl | Cd | Cm | Cl/Cd
-15 | -0.092 | 0.11617 | -0.024 | -0.794
-14.5 | -0.186 | 0.11213 | -0.024 | -1.663
-14 | -0.238 | 0.10714 | -0.024 | -2.226
-13.5 | -0.282 | 0.10167 | -0.024 | -2.777
-13 | -0.321 | 0.09532 | -0.024 | -3.365
-12.5 | -0.355 | 0.09016 | -0.024 | -3.932
-12 | -0.384 | 0.08456 | -0.025 | -4.536
-11.5 | -0.407 | 0.0798 | -0.025 | -5.103
-11 | -0.425 | 0.0751 | -0.025 | -5.664
-10.5 | -0.437 | 0.07068 | -0.025 | -6.188
-10 | -0.443 | 0.06652 | -0.026 | -6.665
-9.5 | -0.443 | 0.06321 | -0.026 | -7.005
-9 | -0.437 | 0.05848 | -0.028 | -7.467
-8.5 | -0.424 | 0.05435 | -0.03 | -7.809
-8 | -0.405 | 0.05174 | -0.03 | -7.822
-7.5 | -0.393 | 0.03955 | -0.041 | -9.925
-7 | -0.43 | 0.01151 | -0.058 | -37.339
-6.5 | -0.388 | 0.01122 | -0.058 | -34.563
-6 | -0.341 | 0.01082 | -0.059 | -31.539
-5.5 | -0.291 | 0.01054 | -0.06 | -27.605
-5 | -0.237 | 0.00995 | -0.06 | -23.833
-4.5 | -0.181 | 0.00976 | -0.061 | -18.531
-4 | -0.123 | 0.00955 | -0.061 | -12.856
-3.5 | -0.063 | 0.00919 | -0.062 | -6.88
-3 | -0.003 | 0.00925 | -0.063 | -0.286
-2.5 | 0.059 | 0.00906 | -0.063 | 6.464
-2 | 0.12 | 0.00865 | -0.064 | 13.901
-1.5 | 0.182 | 0.00808 | -0.064 | 22.504
-1 | 0.244 | 0.00787 | -0.065 | 30.984
-0.5 | 0.305 | 0.00796 | -0.066 | 38.36
0 | 0.37 | 0.00782 | -0.066 | 47.285
0.5 | 0.432 | 0.00772 | -0.067 | 55.924
1 | 0.494 | 0.00784 | -0.068 | 63.006
1.5 | 0.556 | 0.00687 | -0.068 | 80.881
2 | 0.618 | 0.00704 | -0.069 | 87.662
2.5 | 0.679 | 0.00742 | -0.069 | 91.497
3 | 0.741 | 0.00769 | -0.07 | 96.276
3.5 | 0.802 | 0.00812 | -0.071 | 98.8
4 | 0.863 | 0.00863 | -0.071 | 99.921
4.5 | 0.923 | 0.00919 | -0.072 | 100.408
5 | 0.982 | 0.00975 | -0.072 | 100.737
5.5 | 1.04 | 0.01068 | -0.073 | 97.403
6 | 1.097 | 0.01152 | -0.074 | 95.183
6.5 | 1.151 | 0.01277 | -0.074 | 90.128
7 | 1.202 | 0.01394 | -0.075 | 86.198
7.5 | 1.25 | 0.01502 | -0.076 | 83.186
8 | 1.294 | 0.01613 | -0.076 | 80.2
8.5 | 1.334 | 0.01622 | -0.077 | 82.215
9 | 1.369 | 0.01771 | -0.078 | 77.308
9.5 | 1.399 | 0.01795 | -0.078 | 77.927
10 | 1.422 | 0.01891 | -0.079 | 75.233
10.5 | 1.439 | 0.02083 | -0.079 | 69.104
11 | 1.411 | 0.02262 | -0.078 | 62.398
11.5 | 1.387 | 0.02461 | -0.078 | 56.35
12 | 1.346 | 0.02747 | -0.078 | 49.02
12.5 | 1.293 | 0.03102 | -0.077 | 41.688
13 | 1.226 | 0.03613 | -0.076 | 33.922
13.5 | 1.137 | 0.04616 | -0.074 | 24.624
14 | 0.991 | 0.08198 | -0.062 | 12.087
14.5 | 0.888 | 0.10738 | -0.051 | 8.269
15 | 0.804 | 0.12101 | -0.046 | 6.643
15.5 | 0.719 | 0.13414 | -0.042 | 5.361

## 54. Re 2M Mach 0.25 (2)
BIGFOIL.COM POLAR EXPORT
GA 30A410
GA 30A410 |  |  |  | Cl Max: | 1.6429 | at alpha= | 15 | deg
XFOIL ncrit=9 |  |  |  | L/D Max: | 140 | at alpha= | 3 | deg
Re: | 2000000 |  |  | Cd Min: | 0.24898 | at alpha= | -20 | deg
Mach: | 0.25 |  |  | Cl=0 at alpha= | -2.9578 | deg
|  |  |  | @ Cl=0.1, Cd= | 0.0066138
|  |  |  | @ Cl=0.4, Cd= | 0.0053848
|  |  |  | @ Cl=0.6, Cd= | 0.0045323
alpha (deg) | Cl | Cd | Cm | Cl/Cd
-20 | -0.711 | 0.24898 | 0.0519 | -2.8557
-19.5 | -0.6941 | 0.24223 | 0.0478 | -2.8655
-19 | -0.6755 | 0.23628 | 0.0438 | -2.8589
-18.5 | -0.657 | 0.22999 | 0.0397 | -2.8566
-18 | -0.6388 | 0.22337 | 0.0357 | -2.8598
-17.5 | -0.6213 | 0.21485 | 0.0311 | -2.8918
-17 | -0.6044 | 0.20741 | 0.027 | -2.914
-16.5 | -0.5878 | 0.20001 | 0.0231 | -2.9389
-16 | -0.5741 | 0.19206 | 0.0195 | -2.9892
-15.5 | -0.5569 | 0.18616 | 0.0164 | -2.9915
-15 | -0.5405 | 0.17978 | 0.0131 | -3.0065
-14.5 | -0.5247 | 0.173 | 0.0098 | -3.0329
-14 | -0.5126 | 0.16383 | 0.0055 | -3.1289
-13.5 | -0.5004 | 0.15604 | 0.0022 | -3.2069
-13 | -0.489 | 0.14821 | -0.001 | -3.2994
-12.5 | -0.483 | 0.13978 | -0.0041 | -3.4554
-12 | -0.4697 | 0.13339 | -0.0068 | -3.5213
-11.5 | -0.4573 | 0.12685 | -0.0095 | -3.605
-11 | -0.4462 | 0.11987 | -0.0125 | -3.7224
-10.5 | -0.4416 | 0.1101 | -0.017 | -4.0109
-9 | -0.6597 | 0.02142 | -0.0786 | -30.7983
-8.5 | -0.6223 | 0.01735 | -0.0766 | -35.8674
-8 | -0.5813 | 0.01351 | -0.0744 | -43.0274
-7.5 | -0.5275 | 0.0122 | -0.0731 | -43.2377
-6.5 | -0.4152 | 0.01023 | -0.0711 | -40.5865
-6 | -0.3583 | 0.00934 | -0.0703 | -38.3619
-5.5 | -0.3002 | 0.00872 | -0.0697 | -34.4266
-5 | -0.2413 | 0.00832 | -0.0693 | -29.0024
-4.5 | -0.1825 | 0.00787 | -0.069 | -23.1893
-4 | -0.1235 | 0.00754 | -0.0688 | -16.3793
-3.5 | -0.0643 | 0.00727 | -0.0686 | -8.8446
-3 | -0.005 | 0.00704 | -0.0685 | -0.71023
-2.5 | 0.0542 | 0.00682 | -0.0685 | 7.9472
-1.5 | 0.1719 | 0.00629 | -0.0685 | 27.3291
-1 | 0.2306 | 0.00602 | -0.0686 | 38.3056
-0.5 | 0.2891 | 0.00576 | -0.0687 | 50.191
0 | 0.3475 | 0.00551 | -0.0688 | 63.0672
0.5 | 0.4062 | 0.00537 | -0.0689 | 75.6425
1 | 0.4631 | 0.00496 | -0.0688 | 93.3669
1.5 | 0.5147 | 0.00431 | -0.067 | 119.42
2 | 0.5891 | 0.00449 | -0.0705 | 131.2027
2.5 | 0.6639 | 0.00478 | -0.0742 | 138.8912
3 | 0.7168 | 0.00512 | -0.0731 | 140
3.5 | 0.7682 | 0.00563 | -0.0718 | 136.4476
4 | 0.8205 | 0.00607 | -0.0706 | 135.173
4.5 | 0.8722 | 0.00662 | -0.0693 | 131.7523
5 | 0.9243 | 0.00722 | -0.0681 | 128.0194
5.5 | 0.9761 | 0.00789 | -0.0669 | 123.7136
6 | 1.0272 | 0.00865 | -0.0656 | 118.7514
6.5 | 1.0787 | 0.00938 | -0.0644 | 115
7 | 1.1301 | 0.01012 | -0.063 | 111.67
7.5 | 1.1812 | 0.01086 | -0.0617 | 108.7661
8 | 1.2324 | 0.01157 | -0.0602 | 106.5169
8.5 | 1.2817 | 0.0124 | -0.0585 | 103.3629
9 | 1.3297 | 0.01329 | -0.0565 | 100.0527
9.5 | 1.3767 | 0.01419 | -0.0544 | 97.019
10 | 1.4223 | 0.01512 | -0.052 | 94.0675
10.5 | 1.4634 | 0.01625 | -0.049 | 90.0554
11 | 1.4994 | 0.01736 | -0.0451 | 86.371
11.5 | 1.5286 | 0.01884 | -0.0405 | 81.1359
12 | 1.5584 | 0.02041 | -0.0365 | 76.3547
12.5 | 1.5802 | 0.0227 | -0.0323 | 69.6123
13 | 1.6045 | 0.02504 | -0.0289 | 64.0775
13.5 | 1.6212 | 0.02821 | -0.0258 | 57.469
14 | 1.6325 | 0.03211 | -0.023 | 50.8409
14.5 | 1.6411 | 0.0365 | -0.0209 | 44.9616
15 | 1.6429 | 0.0418 | -0.0194 | 39.3038
15.5 | 1.636 | 0.04832 | -0.0186 | 33.8576
16 | 1.616 | 0.05687 | -0.0191 | 28.4157
16.5 | 1.5896 | 0.06691 | -0.021 | 23.7573
17 | 1.5624 | 0.07783 | -0.0242 | 20.0745
17.5 | 1.5273 | 0.09053 | -0.0288 | 16.8707
18 | 1.485 | 0.10485 | -0.0348 | 14.1631
18.5 | 1.438 | 0.12053 | -0.0421 | 11.9306
19 | 1.3892 | 0.13731 | -0.0508 | 10.1173
19.5 | 1.3433 | 0.15437 | -0.0604 | 8.7018
20 | 1.304 | 0.17135 | -0.0709 | 7.6102

## 55. Re 2M Mach 0.50 (1)
BIGFOIL.COM POLAR EXPORT
GA 30A410
GA 30A410 |  |  |  | Cl Max: | 1.322 | at alpha= | 7.5 | deg
JavaFoil+Calcfoil stall+Eppler ext transition |  |  |  | L/D Max: | 99.395 | at alpha= | 3.5 | deg
Re: | 2000000 |  |  | Cd Min: | 0.00739 | at alpha= | 1.5 | deg
Mach: | 0.5 |  |  | Cl=0 at alpha= | -2.9779 | deg
|  |  |  | @ Cl=0.1, Cd= | 0.009192
|  |  |  | @ Cl=0.4, Cd= | 0.0081099
|  |  |  | @ Cl=0.6, Cd= | 0.0076457
alpha (deg) | Cl | Cd | Cm | Cl/Cd
-20 | -0.93 | 0.18019 | -0.029 | -5.161
-19.5 | -0.903 | 0.17688 | -0.029 | -5.108
-19 | -0.877 | 0.16999 | -0.029 | -5.16
-18.5 | -0.851 | 0.1655 | -0.029 | -5.14
-18 | -0.824 | 0.16275 | -0.029 | -5.064
-17.5 | -0.8 | 0.1592 | -0.03 | -5.024
-17 | -0.772 | 0.15004 | -0.03 | -5.147
-16.5 | -0.744 | 0.14603 | -0.03 | -5.096
-16 | -0.716 | 0.14036 | -0.029 | -5.102
-15.5 | -0.689 | 0.13567 | -0.029 | -5.076
-15 | -0.662 | 0.13203 | -0.029 | -5.011
-14.5 | -0.634 | 0.12549 | -0.029 | -5.055
-14 | -0.607 | 0.12336 | -0.029 | -4.921
-13.5 | -0.58 | 0.11671 | -0.029 | -4.972
-13 | -0.553 | 0.11325 | -0.029 | -4.884
-12.5 | -0.526 | 0.10723 | -0.03 | -4.906
-12 | -0.499 | 0.10369 | -0.031 | -4.815
-11.5 | -0.47 | 0.09882 | -0.028 | -4.758
-11 | -0.443 | 0.09372 | -0.027 | -4.724
-10.5 | -0.415 | 0.09077 | -0.028 | -4.577
-10 | -0.388 | 0.08835 | -0.028 | -4.394
-9.5 | -0.361 | 0.08515 | -0.028 | -4.238
-9 | -0.333 | 0.08308 | -0.029 | -4.013
-8.5 | -0.306 | 0.06898 | -0.028 | -4.432
-8 | -0.279 | 0.05826 | -0.03 | -4.782
-7.5 | -0.251 | 0.05218 | -0.031 | -4.813
-7 | -0.223 | 0.05076 | -0.03 | -4.399
-6.5 | -0.196 | 0.04892 | -0.029 | -3.997
-6 | -0.168 | 0.04567 | -0.03 | -3.677
-5.5 | -0.22 | 0.04217 | -0.031 | -5.228
-5 | -0.244 | 0.01073 | -0.067 | -22.729
-4.5 | -0.194 | 0.01081 | -0.068 | -17.912
-4 | -0.134 | 0.01011 | -0.069 | -13.257
-3.5 | -0.07 | 0.01007 | -0.069 | -6.93
-3 | -0.003 | 0.00937 | -0.07 | -0.314
-2.5 | 0.065 | 0.0094 | -0.071 | 6.942
-2 | 0.134 | 0.00899 | -0.071 | 14.919
-1.5 | 0.203 | 0.00868 | -0.072 | 23.399
-1 | 0.272 | 0.00813 | -0.073 | 33.513
-0.5 | 0.341 | 0.0082 | -0.073 | 41.614
0 | 0.413 | 0.00809 | -0.074 | 51.096
0.5 | 0.483 | 0.0081 | -0.075 | 59.572
1 | 0.552 | 0.00823 | -0.076 | 67.03
1.5 | 0.621 | 0.00739 | -0.076 | 84.016
2 | 0.69 | 0.00763 | -0.077 | 90.426
2.5 | 0.759 | 0.00793 | -0.078 | 95.71
3 | 0.827 | 0.00841 | -0.078 | 98.299
3.5 | 0.895 | 0.00901 | -0.079 | 99.395
4 | 0.962 | 0.00969 | -0.08 | 99.301
4.5 | 1.029 | 0.01039 | -0.08 | 98.954
5 | 1.093 | 0.01116 | -0.081 | 97.917
5.5 | 1.154 | 0.01271 | -0.082 | 90.806
6 | 1.211 | 0.01419 | -0.082 | 85.325
6.5 | 1.261 | 0.01583 | -0.083 | 79.64
7 | 1.299 | 0.01778 | -0.084 | 73.072
7.5 | 1.322 | 0.01922 | -0.085 | 68.76
8 | 1.315 | 0.02104 | -0.085 | 62.516
8.5 | 1.21 | 0.02373 | -0.083 | 50.994
9 | 0.789 | 0.02839 | -0.082 | 27.783
9.5 | 0.692 | 0.07053 | -0.037 | 9.809
10 | 0.721 | 0.07333 | -0.042 | 9.838
10.5 | 0.747 | 0.09191 | -0.04 | 8.13
11 | 0.775 | 0.09509 | -0.04 | 8.147
11.5 | 0.802 | 0.09828 | -0.042 | 8.166
12 | 0.834 | 0.10507 | -0.048 | 7.937
12.5 | 0.861 | 0.11313 | -0.048 | 7.608

## 56. Re 2M Mach 0.50 (2)
BIGFOIL.COM POLAR EXPORT
GA 30A410
GA 30A410 |  |  |  | Cl Max: | 1.4782 | at alpha= | 10 | deg
XFOIL ncrit=9 |  |  |  | L/D Max: | 141.217 | at alpha= | 2.5 | deg
Re: | 2000000 |  |  | Cd Min: | 0.27126 | at alpha= | -20 | deg
Mach: | 0.5 |  |  | Cl=0 at alpha= | -2.9283 | deg
|  |  |  | @ Cl=0.1, Cd= | 0.0070507
|  |  |  | @ Cl=0.4, Cd= | 0.0058408
|  |  |  | @ Cl=0.6, Cd= | 0.0046489
alpha (deg) | Cl | Cd | Cm | Cl/Cd
-20 | -0.7646 | 0.27126 | 0.0601 | -2.8187
-19.5 | -0.7428 | 0.26369 | 0.0554 | -2.8169
-19 | -0.7199 | 0.25618 | 0.0504 | -2.8101
-18.5 | -0.697 | 0.24843 | 0.0455 | -2.8056
-18 | -0.6739 | 0.24001 | 0.0405 | -2.8078
-17.5 | -0.6513 | 0.23094 | 0.0353 | -2.8202
-17 | -0.6297 | 0.22239 | 0.0303 | -2.8315
-16.5 | -0.6084 | 0.21408 | 0.0256 | -2.8419
-16 | -0.5878 | 0.2065 | 0.0217 | -2.8465
-15.5 | -0.5662 | 0.19931 | 0.0176 | -2.8408
-15 | -0.5448 | 0.19191 | 0.0136 | -2.8388
-14.5 | -0.5244 | 0.18369 | 0.0094 | -2.8548
-14 | -0.5064 | 0.17473 | 0.0047 | -2.8982
-13.5 | -0.4888 | 0.16642 | 0.0006 | -2.9371
-13 | -0.4727 | 0.1584 | -0.0027 | -2.9842
-12.5 | -0.4545 | 0.15162 | -0.0057 | -2.9976
-12 | -0.4372 | 0.1445 | -0.0089 | -3.0256
-11.5 | -0.4213 | 0.13711 | -0.0122 | -3.0727
-11 | -0.4092 | 0.12804 | -0.0166 | -3.1959
-10.5 | -0.3971 | 0.12003 | -0.0199 | -3.3083
-10 | -0.3847 | 0.11289 | -0.0224 | -3.4077
-9.5 | -0.3749 | 0.10507 | -0.0257 | -3.5681
-9 | -0.3668 | 0.0969 | -0.0294 | -3.7853
-8.5 | -0.3551 | 0.08813 | -0.0352 | -4.0293
-8 | -0.3557 | 0.08042 | -0.0375 | -4.423
-7.5 | -0.3548 | 0.07183 | -0.0426 | -4.9394
-7 | -0.3556 | 0.06261 | -0.0501 | -5.6796
-6.5 | -0.3499 | 0.05033 | -0.0658 | -6.9521
-6 | -0.3374 | 0.03357 | -0.0826 | -10.0506
-5.5 | -0.3318 | 0.01725 | -0.0872 | -19.2348
-5 | -0.2813 | 0.01189 | -0.085 | -23.6585
-4.5 | -0.2167 | 0.00966 | -0.0827 | -22.4327
-4 | -0.1486 | 0.00854 | -0.081 | -17.4005
-3.5 | -0.0792 | 0.00795 | -0.0798 | -9.9623
-3 | -0.0099 | 0.00752 | -0.0789 | -1.3165
-2.5 | 0.0591 | 0.0072 | -0.0783 | 8.2083
-2 | 0.1276 | 0.00695 | -0.0779 | 18.3597
-1.5 | 0.1954 | 0.00668 | -0.0776 | 29.2515
-1 | 0.2625 | 0.00639 | -0.0774 | 41.0798
-0.5 | 0.3295 | 0.00609 | -0.0773 | 54.1051
0 | 0.3964 | 0.00585 | -0.0772 | 67.7607
0.5 | 0.4632 | 0.00568 | -0.0771 | 81.5493
1 | 0.53 | 0.00558 | -0.077 | 94.9821
1.5 | 0.582 | 0.00459 | -0.0736 | 126.7974
2 | 0.6645 | 0.00486 | -0.0766 | 136.7284
2.5 | 0.7541 | 0.00534 | -0.0813 | 141.2172
3.5 | 0.8729 | 0.00638 | -0.0775 | 136.8182
4 | 0.9313 | 0.00694 | -0.0751 | 134.1931
4.5 | 0.9895 | 0.00763 | -0.0726 | 129.6855
5 | 1.0473 | 0.00843 | -0.0699 | 124.2349
5.5 | 1.1039 | 0.00937 | -0.0669 | 117.8122
6 | 1.1604 | 0.01034 | -0.0636 | 112.2244
6.5 | 1.217 | 0.0113 | -0.0601 | 107.6991
7 | 1.272 | 0.01235 | -0.0561 | 102.996
7.5 | 1.3254 | 0.01343 | -0.0516 | 98.6895
8 | 1.3694 | 0.01472 | -0.0455 | 93.0299
8.5 | 1.4084 | 0.01638 | -0.039 | 85.9829
9 | 1.4416 | 0.0187 | -0.0327 | 77.0909
9.5 | 1.4686 | 0.02183 | -0.0269 | 67.2744
10 | 1.4782 | 0.02665 | -0.0215 | 55.4672
10.5 | 1.4705 | 0.03323 | -0.0172 | 44.2522
11 | 1.4498 | 0.04132 | -0.0146 | 35.0871
11.5 | 1.4207 | 0.05075 | -0.0141 | 27.9941
12 | 1.384 | 0.06189 | -0.016 | 22.3623
12.5 | 1.3443 | 0.0744 | -0.0202 | 18.0685
13 | 1.3049 | 0.08774 | -0.0258 | 14.8724
13.5 | 1.2674 | 0.1015 | -0.0323 | 12.4867
14 | 1.2324 | 0.11551 | -0.0393 | 10.6692
14.5 | 1.2015 | 0.12946 | -0.0466 | 9.2809
15 | 1.1752 | 0.14345 | -0.0545 | 8.1924

## 57. Re 3M Mach 0.00 (1)
BIGFOIL.COM POLAR EXPORT
GA 30A410
GA 30A410 |  |  |  | Cl Max: | 1.481 | at alpha= | 12 | deg
JavaFoil+Calcfoil stall+Eppler ext transition |  |  |  | L/D Max: | 103.533 | at alpha= | 5 | deg
Re: | 3000000 |  |  | Cd Min: | 0.00684 | at alpha= | 2 | deg
Mach: | 0 |  |  | Cl=0 at alpha= | -2.975 | deg
|  |  |  | @ Cl=0.1, Cd= | 0.0082459
|  |  |  | @ Cl=0.4, Cd= | 0.00756
|  |  |  | @ Cl=0.6, Cd= | 0.0068483
alpha (deg) | Cl | Cd | Cm | Cl/Cd
-17.5 | -0.453 | 0.13864 | -0.023 | -3.271
-17 | -0.467 | 0.13196 | -0.023 | -3.54
-16.5 | -0.48 | 0.12514 | -0.023 | -3.838
-16 | -0.493 | 0.11884 | -0.024 | -4.149
-15.5 | -0.505 | 0.11289 | -0.024 | -4.473
-15 | -0.515 | 0.10797 | -0.024 | -4.773
-14.5 | -0.525 | 0.10297 | -0.025 | -5.098
-14 | -0.533 | 0.09764 | -0.025 | -5.458
-13.5 | -0.539 | 0.09236 | -0.025 | -5.837
-13 | -0.544 | 0.0859 | -0.027 | -6.334
-12.5 | -0.546 | 0.08132 | -0.027 | -6.714
-12 | -0.544 | 0.07788 | -0.027 | -6.99
-11.5 | -0.541 | 0.07344 | -0.028 | -7.366
-11 | -0.536 | 0.06725 | -0.03 | -7.973
-10.5 | -0.527 | 0.06213 | -0.031 | -8.482
-10 | -0.516 | 0.05708 | -0.033 | -9.034
-9.5 | -0.504 | 0.04947 | -0.037 | -10.194
-9 | -0.513 | 0.02831 | -0.045 | -18.134
-8.5 | -0.546 | 0.01216 | -0.054 | -44.878
-8 | -0.512 | 0.01075 | -0.055 | -47.62
-7.5 | -0.473 | 0.01057 | -0.055 | -44.776
-7 | -0.431 | 0.01018 | -0.056 | -42.351
-6.5 | -0.385 | 0.01028 | -0.056 | -37.498
-6 | -0.337 | 0.00965 | -0.057 | -34.871
-5.5 | -0.285 | 0.00974 | -0.058 | -29.292
-5 | -0.232 | 0.0093 | -0.058 | -24.915
-4.5 | -0.176 | 0.00914 | -0.059 | -19.291
-4 | -0.119 | 0.00884 | -0.059 | -13.512
-3.5 | -0.061 | 0.00888 | -0.06 | -6.913
-3 | -0.003 | 0.00858 | -0.061 | -0.3
-2.5 | 0.057 | 0.00845 | -0.061 | 6.719
-2 | 0.116 | 0.00817 | -0.062 | 14.251
-1.5 | 0.176 | 0.00776 | -0.062 | 22.717
-1 | 0.236 | 0.00755 | -0.063 | 31.276
-0.5 | 0.296 | 0.00757 | -0.064 | 39.086
0 | 0.358 | 0.00756 | -0.064 | 47.371
0.5 | 0.418 | 0.00756 | -0.065 | 55.291
1 | 0.478 | 0.00763 | -0.065 | 62.685
1.5 | 0.538 | 0.00789 | -0.066 | 68.182
2 | 0.598 | 0.00684 | -0.067 | 87.437
2.5 | 0.658 | 0.00709 | -0.067 | 92.756
3 | 0.717 | 0.00742 | -0.068 | 96.698
3.5 | 0.777 | 0.0078 | -0.068 | 99.626
4 | 0.836 | 0.00825 | -0.069 | 101.273
4.5 | 0.894 | 0.00868 | -0.07 | 103.01
5 | 0.952 | 0.0092 | -0.07 | 103.533
5.5 | 1.009 | 0.01005 | -0.071 | 100.337
6 | 1.064 | 0.01097 | -0.071 | 96.97
6.5 | 1.118 | 0.01165 | -0.072 | 95.964
7 | 1.169 | 0.01246 | -0.073 | 93.852
7.5 | 1.218 | 0.01307 | -0.073 | 93.226
8 | 1.265 | 0.01429 | -0.074 | 88.495
8.5 | 1.308 | 0.01432 | -0.074 | 91.327
9 | 1.348 | 0.01501 | -0.075 | 89.826
9.5 | 1.385 | 0.01573 | -0.076 | 88.062
10 | 1.418 | 0.01648 | -0.076 | 86.072
10.5 | 1.447 | 0.01781 | -0.077 | 81.238
11 | 1.469 | 0.01876 | -0.077 | 78.317
11.5 | 1.479 | 0.01959 | -0.078 | 75.472
12 | 1.481 | 0.01987 | -0.079 | 74.57
12.5 | 1.442 | 0.02261 | -0.077 | 63.768
13 | 1.422 | 0.02441 | -0.077 | 58.251
13.5 | 1.395 | 0.0266 | -0.077 | 52.447
14 | 1.362 | 0.02954 | -0.077 | 46.105
14.5 | 1.323 | 0.03299 | -0.076 | 40.112
15 | 1.279 | 0.0374 | -0.076 | 34.211
15.5 | 1.23 | 0.04355 | -0.075 | 28.243
16 | 1.163 | 0.05734 | -0.072 | 20.28
16.5 | 1.1 | 0.07122 | -0.07 | 15.451
17 | 1.034 | 0.09133 | -0.066 | 11.318

## 58. Re 3M Mach 0.00 (2)
BIGFOIL.COM POLAR EXPORT
GA 30A410
GA 30A410 |  |  |  | Cl Max: | 1.783 | at alpha= | 17.5 | deg
XFOIL ncrit=9 |  |  |  | L/D Max: | 142.133 | at alpha= | 3 | deg
Re: | 3000000 |  |  | Cd Min: | 0.08062 | at alpha= | 20 | deg
Mach: | 0 |  |  | Cl=0 at alpha= | -2.9561 | deg
|  |  |  | @ Cl=0.1, Cd= | 0.0060713
|  |  |  | @ Cl=0.4, Cd= | 0.0050195
|  |  |  | @ Cl=0.6, Cd= | 0.0043296
alpha (deg) | Cl | Cd | Cm | Cl/Cd
-13.5 | -1.0409 | 0.03372 | -0.0699 | -30.8689
-13 | -1.0346 | 0.02698 | -0.0704 | -38.3469
-12.5 | -1.0218 | 0.02118 | -0.0683 | -48.2436
-12 | -0.9935 | 0.01812 | -0.0655 | -54.8289
-11.5 | -0.9387 | 0.01587 | -0.0671 | -59.1493
-11 | -0.8805 | 0.01433 | -0.0687 | -61.4445
-10.5 | -0.8231 | 0.01319 | -0.0697 | -62.4033
-10 | -0.7715 | 0.01229 | -0.0692 | -62.7746
-9.5 | -0.7219 | 0.01154 | -0.0681 | -62.5563
-9 | -0.6707 | 0.01089 | -0.0672 | -61.5886
-8.5 | -0.6176 | 0.01043 | -0.0667 | -59.2138
-8 | -0.5636 | 0.01002 | -0.0663 | -56.2475
-7.5 | -0.5109 | 0.00908 | -0.0658 | -56.2665
-7 | -0.4561 | 0.00861 | -0.0656 | -52.9733
-6.5 | -0.4006 | 0.00824 | -0.0654 | -48.6165
-6 | -0.3446 | 0.00792 | -0.0654 | -43.5101
-5.5 | -0.2887 | 0.00751 | -0.0653 | -38.4421
-5 | -0.2322 | 0.00727 | -0.0654 | -31.9395
-4.5 | -0.1757 | 0.00699 | -0.0654 | -25.1359
-4 | -0.119 | 0.00678 | -0.0654 | -17.5516
-3.5 | -0.062 | 0.00659 | -0.0656 | -9.4082
-3 | -0.005 | 0.00642 | -0.0657 | -0.77882
-2.5 | 0.052 | 0.00624 | -0.0658 | 8.3333
-2 | 0.1089 | 0.00604 | -0.066 | 18.0298
-1.5 | 0.1658 | 0.00584 | -0.0661 | 28.3904
-1 | 0.2225 | 0.00562 | -0.0663 | 39.5907
-0.5 | 0.2792 | 0.0054 | -0.0665 | 51.7037
0 | 0.3359 | 0.0052 | -0.0667 | 64.5962
0.5 | 0.3926 | 0.00503 | -0.0669 | 78.0517
1 | 0.4492 | 0.00495 | -0.0671 | 90.7475
1.5 | 0.4997 | 0.00408 | -0.0662 | 122.4755
2 | 0.5504 | 0.0041 | -0.0647 | 134.2439
2.5 | 0.6152 | 0.0044 | -0.0668 | 139.8182
3 | 0.6865 | 0.00483 | -0.0705 | 142.1325
3.5 | 0.7409 | 0.00526 | -0.0704 | 140.8555
4 | 0.7911 | 0.00567 | -0.0694 | 139.5238
4.5 | 0.8411 | 0.00614 | -0.0683 | 136.987
5 | 0.8917 | 0.00663 | -0.0675 | 134.4947
5.5 | 0.9418 | 0.00724 | -0.0666 | 130.0829
6 | 0.9923 | 0.00784 | -0.0658 | 126.5689
6.5 | 1.0428 | 0.00844 | -0.0651 | 123.5545
7 | 1.0936 | 0.00901 | -0.0645 | 121.3762
7.5 | 1.1443 | 0.00956 | -0.0638 | 119.6967
8 | 1.1947 | 0.01011 | -0.0632 | 118.1701
8.5 | 1.2441 | 0.01073 | -0.0624 | 115.9459
9 | 1.2925 | 0.01141 | -0.0615 | 113.2778
9.5 | 1.3405 | 0.01207 | -0.0605 | 111.0605
10 | 1.3877 | 0.01274 | -0.0595 | 108.9246
10.5 | 1.4333 | 0.01349 | -0.0582 | 106.2491
11 | 1.4784 | 0.01422 | -0.0569 | 103.9662
11.5 | 1.5205 | 0.01509 | -0.0551 | 100.7621
12 | 1.5623 | 0.01588 | -0.0534 | 98.3816
12.5 | 1.5983 | 0.01692 | -0.0508 | 94.4622
13 | 1.6297 | 0.01788 | -0.0474 | 91.1465
13.5 | 1.6579 | 0.01909 | -0.0439 | 86.8465
14 | 1.6814 | 0.0207 | -0.0402 | 81.2271
14.5 | 1.7069 | 0.02231 | -0.0373 | 76.5083
15 | 1.7279 | 0.02439 | -0.0344 | 70.8446
15.5 | 1.7425 | 0.02716 | -0.0316 | 64.1568
16 | 1.7587 | 0.03 | -0.0294 | 58.6233
16.5 | 1.7718 | 0.03327 | -0.0276 | 53.2552
17 | 1.7802 | 0.03718 | -0.026 | 47.8806
17.5 | 1.783 | 0.0418 | -0.0248 | 42.6555
18 | 1.7802 | 0.04731 | -0.0241 | 37.6284
18.5 | 1.7698 | 0.0541 | -0.0241 | 32.7135
19 | 1.7509 | 0.06241 | -0.025 | 28.0548
19.5 | 1.7341 | 0.07096 | -0.0267 | 24.4377
20 | 1.7122 | 0.08062 | -0.0293 | 21.2379

## 59. Re 3M Mach 0.10 (1)
BIGFOIL.COM POLAR EXPORT
GA 30A410
GA 30A410 |  |  |  | Cl Max: | 1.474 | at alpha= | 11.5 | deg
JavaFoil+Calcfoil stall+Eppler ext transition |  |  |  | L/D Max: | 104.146 | at alpha= | 5 | deg
Re: | 3000000 |  |  | Cd Min: | 0.00682 | at alpha= | 2 | deg
Mach: | 0.1 |  |  | Cl=0 at alpha= | -2.975 | deg
|  |  |  | @ Cl=0.1, Cd= | 0.0082363
|  |  |  | @ Cl=0.4, Cd= | 0.0075967
|  |  |  | @ Cl=0.6, Cd= | 0.0068387
alpha (deg) | Cl | Cd | Cm | Cl/Cd
-17 | -0.423 | 0.13237 | -0.023 | -3.193
-16.5 | -0.438 | 0.12678 | -0.023 | -3.455
-16 | -0.453 | 0.12029 | -0.024 | -3.768
-15.5 | -0.468 | 0.1142 | -0.024 | -4.098
-15 | -0.481 | 0.10964 | -0.024 | -4.391
-14.5 | -0.494 | 0.10362 | -0.025 | -4.767
-14 | -0.505 | 0.09851 | -0.025 | -5.127
-13.5 | -0.514 | 0.09289 | -0.025 | -5.537
-13 | -0.521 | 0.08822 | -0.026 | -5.911
-12.5 | -0.527 | 0.08194 | -0.027 | -6.432
-12 | -0.528 | 0.07863 | -0.027 | -6.718
-11.5 | -0.527 | 0.07404 | -0.027 | -7.122
-11 | -0.524 | 0.06837 | -0.029 | -7.67
-10.5 | -0.518 | 0.06306 | -0.031 | -8.21
-10 | -0.508 | 0.05846 | -0.032 | -8.683
-9.5 | -0.497 | 0.05167 | -0.035 | -9.611
-9 | -0.492 | 0.03838 | -0.041 | -12.816
-8.5 | -0.485 | 0.02704 | -0.046 | -17.95
-8 | -0.511 | 0.01085 | -0.055 | -47.045
-7.5 | -0.473 | 0.01063 | -0.056 | -44.493
-7 | -0.431 | 0.01025 | -0.056 | -42.073
-6.5 | -0.386 | 0.01036 | -0.057 | -37.254
-6 | -0.338 | 0.00975 | -0.057 | -34.601
-5.5 | -0.286 | 0.00984 | -0.058 | -29.091
-5 | -0.233 | 0.0094 | -0.059 | -24.746
-4.5 | -0.177 | 0.00922 | -0.059 | -19.189
-4 | -0.12 | 0.009 | -0.06 | -13.318
-3.5 | -0.062 | 0.00884 | -0.06 | -6.972
-3 | -0.003 | 0.00854 | -0.061 | -0.302
-2.5 | 0.057 | 0.00848 | -0.062 | 6.728
-2 | 0.117 | 0.00814 | -0.062 | 14.379
-1.5 | 0.177 | 0.00781 | -0.063 | 22.676
-1 | 0.237 | 0.00757 | -0.063 | 31.357
-0.5 | 0.297 | 0.00762 | -0.064 | 39.036
0 | 0.36 | 0.00757 | -0.065 | 47.513
0.5 | 0.42 | 0.00761 | -0.065 | 55.184
1 | 0.481 | 0.00768 | -0.066 | 62.584
1.5 | 0.541 | 0.00794 | -0.066 | 68.113
2 | 0.601 | 0.00682 | -0.067 | 88.082
2.5 | 0.661 | 0.00708 | -0.067 | 93.356
3 | 0.721 | 0.00745 | -0.068 | 96.741
3.5 | 0.781 | 0.00783 | -0.069 | 99.657
4 | 0.84 | 0.00829 | -0.069 | 101.273
4.5 | 0.899 | 0.00873 | -0.07 | 102.93
5 | 0.957 | 0.00919 | -0.071 | 104.146
5.5 | 1.014 | 0.01008 | -0.071 | 100.589
6 | 1.069 | 0.01106 | -0.072 | 96.707
6.5 | 1.123 | 0.01173 | -0.072 | 95.697
7 | 1.174 | 0.01255 | -0.073 | 93.536
7.5 | 1.223 | 0.01317 | -0.074 | 92.878
8 | 1.269 | 0.01442 | -0.074 | 88.046
8.5 | 1.312 | 0.01444 | -0.075 | 90.915
9 | 1.352 | 0.01514 | -0.075 | 89.325
9.5 | 1.388 | 0.01587 | -0.076 | 87.486
10 | 1.42 | 0.01664 | -0.077 | 85.361
10.5 | 1.448 | 0.01801 | -0.077 | 80.387
11 | 1.467 | 0.01886 | -0.078 | 77.792
11.5 | 1.474 | 0.01988 | -0.078 | 74.176
12 | 1.474 | 0.0202 | -0.079 | 72.985
12.5 | 1.428 | 0.02315 | -0.077 | 61.673
13 | 1.403 | 0.02513 | -0.077 | 55.841
13.5 | 1.371 | 0.02755 | -0.077 | 49.776
14 | 1.332 | 0.03084 | -0.077 | 43.19
14.5 | 1.287 | 0.03479 | -0.076 | 37
15 | 1.237 | 0.03989 | -0.076 | 31.006
15.5 | 1.177 | 0.0487 | -0.074 | 24.158
16 | 1.104 | 0.06387 | -0.071 | 17.291
16.5 | 1.024 | 0.08777 | -0.066 | 11.669

## 60. Re 3M Mach 0.10 (2)
BIGFOIL.COM POLAR EXPORT
GA 30A410
GA 30A410 |  |  |  | Cl Max: | 1.7696 | at alpha= | 17 | deg
XFOIL ncrit=9 |  |  |  | L/D Max: | 142.351 | at alpha= | 3 | deg
Re: | 3000000 |  |  | Cd Min: | 0.16565 | at alpha= | -14.5 | deg
Mach: | 0.1 |  |  | Cl=0 at alpha= | -2.9556 | deg
|  |  |  | @ Cl=0.1, Cd= | 0.0060916
|  |  |  | @ Cl=0.4, Cd= | 0.0050419
|  |  |  | @ Cl=0.6, Cd= | 0.0043343
alpha (deg) | Cl | Cd | Cm | Cl/Cd
-14.5 | -0.5377 | 0.16565 | 0.0091 | -3.246
-13.5 | -0.9075 | 0.06701 | -0.0411 | -13.5428
-13 | -0.9848 | 0.03734 | -0.0687 | -26.3739
-12.5 | -1.0023 | 0.02596 | -0.0714 | -38.6094
-12 | -0.9884 | 0.02063 | -0.0685 | -47.9108
-11 | -0.8859 | 0.01533 | -0.0705 | -57.7886
-10.5 | -0.829 | 0.0139 | -0.0713 | -59.6403
-10 | -0.7773 | 0.01283 | -0.0707 | -60.5846
-9.5 | -0.7275 | 0.01195 | -0.0694 | -60.8787
-9 | -0.6762 | 0.01119 | -0.0684 | -60.429
-8.5 | -0.6229 | 0.01062 | -0.0677 | -58.6535
-8 | -0.5684 | 0.01017 | -0.0672 | -55.8899
-7.5 | -0.515 | 0.00925 | -0.0666 | -55.6757
-7 | -0.4598 | 0.00872 | -0.0663 | -52.7294
-6.5 | -0.4038 | 0.00831 | -0.0661 | -48.5921
-6 | -0.3473 | 0.00796 | -0.066 | -43.6307
-5.5 | -0.2909 | 0.00756 | -0.0659 | -38.4788
-5 | -0.234 | 0.00729 | -0.0659 | -32.0988
-4.5 | -0.1771 | 0.00702 | -0.0659 | -25.2279
-4 | -0.1199 | 0.0068 | -0.0659 | -17.6324
-3.5 | -0.0626 | 0.00661 | -0.066 | -9.4705
-3 | -0.0051 | 0.00644 | -0.0661 | -0.79193
-2.5 | 0.0523 | 0.00625 | -0.0662 | 8.368
-2 | 0.1095 | 0.00606 | -0.0663 | 18.0693
-1.5 | 0.1667 | 0.00585 | -0.0665 | 28.4957
-1 | 0.2238 | 0.00563 | -0.0667 | 39.7513
-0.5 | 0.2808 | 0.00541 | -0.0668 | 51.9039
0 | 0.3379 | 0.00521 | -0.067 | 64.856
0.5 | 0.3949 | 0.00505 | -0.0672 | 78.198
1 | 0.4518 | 0.00496 | -0.0674 | 91.0887
1.5 | 0.5028 | 0.00411 | -0.0666 | 122.3358
2 | 0.5535 | 0.00412 | -0.065 | 134.3447
2.5 | 0.6186 | 0.00442 | -0.0671 | 139.9548
3 | 0.6904 | 0.00485 | -0.0708 | 142.3505
3.5 | 0.7454 | 0.00528 | -0.0707 | 141.1742
4 | 0.7958 | 0.0057 | -0.0696 | 139.614
4.5 | 0.8461 | 0.00617 | -0.0686 | 137.1313
5 | 0.8969 | 0.00667 | -0.0676 | 134.4678
6 | 0.998 | 0.00791 | -0.0659 | 126.1694
6.5 | 1.0491 | 0.00849 | -0.0652 | 123.5689
7.5 | 1.1512 | 0.00964 | -0.0637 | 119.4191
8 | 1.2019 | 0.01021 | -0.063 | 117.7179
8.5 | 1.2514 | 0.01086 | -0.0621 | 115.2302
9 | 1.3001 | 0.01154 | -0.061 | 112.6603
9.5 | 1.3482 | 0.01223 | -0.06 | 110.2371
10 | 1.3957 | 0.01292 | -0.0588 | 108.0263
10.5 | 1.4419 | 0.01366 | -0.0574 | 105.5564
11 | 1.4864 | 0.01446 | -0.0558 | 102.7939
11.5 | 1.529 | 0.01531 | -0.054 | 99.8694
12 | 1.5697 | 0.0162 | -0.0519 | 96.8951
12.5 | 1.6026 | 0.01729 | -0.0485 | 92.6894
13 | 1.6338 | 0.01832 | -0.045 | 89.1812
13.5 | 1.6597 | 0.01978 | -0.0412 | 83.908
14 | 1.685 | 0.0214 | -0.0379 | 78.7383
14.5 | 1.7083 | 0.0233 | -0.0348 | 73.3176
15 | 1.7258 | 0.02582 | -0.0318 | 66.8397
15.5 | 1.7411 | 0.02873 | -0.0292 | 60.6022
16 | 1.7559 | 0.03189 | -0.0272 | 55.0611
16.5 | 1.7657 | 0.03568 | -0.0254 | 49.4871
17 | 1.7696 | 0.04022 | -0.0239 | 43.998
17.5 | 1.7678 | 0.04563 | -0.023 | 38.7421
18 | 1.7578 | 0.05232 | -0.0227 | 33.5971
18.5 | 1.7386 | 0.06063 | -0.0235 | 28.6756
19 | 1.7239 | 0.06891 | -0.0251 | 25.0167
19.5 | 1.7017 | 0.0786 | -0.0276 | 21.6501
20 | 1.6727 | 0.08983 | -0.0313 | 18.6207

## 61. Re 3M Mach 0.25 (1)
BIGFOIL.COM POLAR EXPORT
GA 30A410
GA 30A410 |  |  |  | Cl Max: | 1.445 | at alpha= | 11 | deg
JavaFoil+Calcfoil stall+Eppler ext transition |  |  |  | L/D Max: | 103.875 | at alpha= | 5 | deg
Re: | 3000000 |  |  | Cd Min: | 0.00691 | at alpha= | 2 | deg
Mach: | 0.25 |  |  | Cl=0 at alpha= | -2.9758 | deg
|  |  |  | @ Cl=0.1, Cd= | 0.0083625
|  |  |  | @ Cl=0.4, Cd= | 0.0076342
|  |  |  | @ Cl=0.6, Cd= | 0.0072293
alpha (deg) | Cl | Cd | Cm | Cl/Cd
-12.5 | -0.355 | 0.08756 | -0.026 | -4.056
-12 | -0.384 | 0.08181 | -0.026 | -4.699
-11.5 | -0.408 | 0.07776 | -0.026 | -5.247
-11 | -0.427 | 0.07266 | -0.028 | -5.874
-10.5 | -0.439 | 0.06782 | -0.028 | -6.477
-10 | -0.446 | 0.06371 | -0.029 | -6.993
-9.5 | -0.446 | 0.05968 | -0.03 | -7.464
-9 | -0.44 | 0.05427 | -0.033 | -8.117
-8.5 | -0.431 | 0.04889 | -0.036 | -8.808
-8 | -0.412 | 0.04533 | -0.037 | -9.084
-7.5 | -0.466 | 0.01112 | -0.057 | -41.918
-7 | -0.43 | 0.01092 | -0.058 | -39.356
-6.5 | -0.388 | 0.01066 | -0.058 | -36.389
-6 | -0.341 | 0.00981 | -0.059 | -34.815
-5.5 | -0.291 | 0.00991 | -0.06 | -29.355
-5 | -0.237 | 0.00945 | -0.06 | -25.112
-4.5 | -0.181 | 0.00926 | -0.061 | -19.543
-4 | -0.123 | 0.00918 | -0.061 | -13.377
-3.5 | -0.063 | 0.00874 | -0.062 | -7.237
-3 | -0.003 | 0.00865 | -0.063 | -0.307
-2.5 | 0.059 | 0.00847 | -0.063 | 6.917
-2 | 0.12 | 0.00831 | -0.064 | 14.459
-1.5 | 0.182 | 0.00781 | -0.064 | 23.297
-1 | 0.244 | 0.0076 | -0.065 | 32.086
-0.5 | 0.306 | 0.00763 | -0.066 | 40.031
0 | 0.37 | 0.00761 | -0.066 | 48.563
0.5 | 0.432 | 0.00766 | -0.067 | 56.391
1 | 0.494 | 0.00775 | -0.068 | 63.7
1.5 | 0.556 | 0.00801 | -0.068 | 69.396
2 | 0.618 | 0.00691 | -0.069 | 89.401
2.5 | 0.679 | 0.00719 | -0.069 | 94.46
3 | 0.741 | 0.00755 | -0.07 | 98.045
3.5 | 0.802 | 0.00799 | -0.071 | 100.363
4 | 0.863 | 0.00846 | -0.071 | 101.992
4.5 | 0.923 | 0.00896 | -0.072 | 103.019
5 | 0.982 | 0.00946 | -0.072 | 103.875
5.5 | 1.04 | 0.01044 | -0.073 | 99.637
6 | 1.097 | 0.01143 | -0.074 | 95.989
6.5 | 1.151 | 0.01216 | -0.074 | 94.655
7 | 1.202 | 0.01302 | -0.075 | 92.266
7.5 | 1.25 | 0.01405 | -0.076 | 88.939
8 | 1.294 | 0.0151 | -0.076 | 85.664
8.5 | 1.334 | 0.01518 | -0.077 | 87.845
9 | 1.369 | 0.01659 | -0.078 | 82.511
9.5 | 1.399 | 0.0168 | -0.078 | 83.271
10 | 1.422 | 0.01766 | -0.079 | 80.532
10.5 | 1.439 | 0.01936 | -0.079 | 74.322
11 | 1.445 | 0.02058 | -0.08 | 70.192
11.5 | 1.396 | 0.02249 | -0.079 | 62.07
12 | 1.357 | 0.02481 | -0.078 | 54.714
12.5 | 1.306 | 0.02764 | -0.078 | 47.242
13 | 1.241 | 0.03155 | -0.077 | 39.32
13.5 | 1.161 | 0.03768 | -0.076 | 30.811
14 | 1.059 | 0.05015 | -0.073 | 21.125
14.5 | 0.903 | 0.09542 | -0.058 | 9.46
15 | 0.808 | 0.11556 | -0.05 | 6.995
15.5 | 0.722 | 0.12703 | -0.046 | 5.686
16 | 0.634 | 0.1383 | -0.044 | 4.584

## 62. Re 3M Mach 0.25 (2)
BIGFOIL.COM POLAR EXPORT
GA 30A410
GA 30A410 |  |  |  | Cl Max: | 1.7097 | at alpha= | 15.5 | deg
XFOIL ncrit=9 |  |  |  | L/D Max: | 143.548 | at alpha= | 3 | deg
Re: | 3000000 |  |  | Cd Min: | 0.15204 | at alpha= | 20 | deg
Mach: | 0.25 |  |  | Cl=0 at alpha= | -2.9497 | deg
|  |  |  | @ Cl=0.1, Cd= | 0.0061679
|  |  |  | @ Cl=0.4, Cd= | 0.0051223
|  |  |  | @ Cl=0.6, Cd= | 0.0043302
alpha (deg) | Cl | Cd | Cm | Cl/Cd
-10 | -0.7781 | 0.02186 | -0.0798 | -35.5947
-9.5 | -0.7438 | 0.01748 | -0.0777 | -42.5515
-9 | -0.6989 | 0.01472 | -0.0757 | -47.4796
-8.5 | -0.6479 | 0.01283 | -0.074 | -50.4988
-8 | -0.593 | 0.01158 | -0.0727 | -51.209
-7.5 | -0.5362 | 0.01069 | -0.0717 | -50.159
-7 | -0.4799 | 0.00952 | -0.0707 | -50.4097
-6.5 | -0.4217 | 0.00884 | -0.07 | -47.7036
-6 | -0.3627 | 0.00834 | -0.0695 | -43.4892
-5.5 | -0.3034 | 0.00794 | -0.0691 | -38.2116
-5 | -0.2443 | 0.00748 | -0.0688 | -32.6604
-4 | -0.1253 | 0.00696 | -0.0684 | -18.0029
-3.5 | -0.0657 | 0.00673 | -0.0684 | -9.7623
-3 | -0.006 | 0.00652 | -0.0683 | -0.92025
-2.5 | 0.0536 | 0.00634 | -0.0684 | 8.4543
-2 | 0.1129 | 0.00612 | -0.0684 | 18.4477
-1.5 | 0.1721 | 0.00591 | -0.0685 | 29.1201
-1 | 0.2311 | 0.00568 | -0.0687 | 40.6866
-0.5 | 0.29 | 0.00546 | -0.0688 | 53.1136
0 | 0.3489 | 0.00527 | -0.069 | 66.2049
0.5 | 0.4077 | 0.0051 | -0.0691 | 79.9412
1 | 0.4666 | 0.00501 | -0.0693 | 93.1337
1.5 | 0.5204 | 0.00427 | -0.0687 | 121.8735
2 | 0.5709 | 0.00419 | -0.0666 | 136.253
2.5 | 0.6373 | 0.00451 | -0.0685 | 141.3082
3 | 0.712 | 0.00496 | -0.0723 | 143.5484
3.5 | 0.7694 | 0.00542 | -0.0723 | 141.9557
4 | 0.8214 | 0.00587 | -0.071 | 139.9319
4.5 | 0.8733 | 0.00636 | -0.0697 | 137.3113
5 | 0.9257 | 0.0069 | -0.0685 | 134.1594
5.5 | 0.9775 | 0.00757 | -0.0673 | 129.1281
6 | 1.0302 | 0.0082 | -0.0662 | 125.6341
6.5 | 1.0828 | 0.00885 | -0.0651 | 122.3503
7 | 1.1358 | 0.00947 | -0.064 | 119.9366
7.5 | 1.1885 | 0.0101 | -0.0629 | 117.6733
8 | 1.241 | 0.01073 | -0.0616 | 115.657
8.5 | 1.2922 | 0.01145 | -0.0602 | 112.8559
9 | 1.3422 | 0.01223 | -0.0585 | 109.7465
9.5 | 1.3917 | 0.013 | -0.0567 | 107.0538
10 | 1.4393 | 0.01386 | -0.0545 | 103.8456
10.5 | 1.4848 | 0.01479 | -0.0521 | 100.3922
11 | 1.528 | 0.01577 | -0.0493 | 96.8928
11.5 | 1.5629 | 0.01691 | -0.0451 | 92.4246
12 | 1.5944 | 0.01821 | -0.0407 | 87.5563
12.5 | 1.6227 | 0.01985 | -0.0364 | 81.7481
13 | 1.648 | 0.02186 | -0.0324 | 75.3888
13.5 | 1.6705 | 0.02429 | -0.0288 | 68.7732
14 | 1.6844 | 0.02764 | -0.0253 | 60.9407
14.5 | 1.6993 | 0.0312 | -0.0227 | 54.4647
15 | 1.7077 | 0.03555 | -0.0204 | 48.0366
15.5 | 1.7097 | 0.04075 | -0.0187 | 41.9558
16 | 1.7041 | 0.04705 | -0.0177 | 36.2189
16.5 | 1.6905 | 0.05468 | -0.0178 | 30.9162
17 | 1.6682 | 0.06391 | -0.0191 | 26.1023
17.5 | 1.6352 | 0.07523 | -0.0221 | 21.736
18 | 1.5942 | 0.08839 | -0.0267 | 18.036
18.5 | 1.5471 | 0.10308 | -0.0328 | 15.0087
19 | 1.4992 | 0.11853 | -0.04 | 12.6483
19.5 | 1.449 | 0.13505 | -0.0484 | 10.7294
20 | 1.4007 | 0.15204 | -0.058 | 9.2127

## 63. Re 3M Mach 0.50 (1)
BIGFOIL.COM POLAR EXPORT
GA 30A410
GA 30A410 |  |  |  | Cl Max: | 1.322 | at alpha= | 7.5 | deg
JavaFoil+Calcfoil stall+Eppler ext transition |  |  |  | L/D Max: | 102.451 | at alpha= | 4 | deg
Re: | 3000000 |  |  | Cd Min: | 0.0078 | at alpha= | 2.5 | deg
Mach: | 0.5 |  |  | Cl=0 at alpha= | -2.9779 | deg
|  |  |  | @ Cl=0.1, Cd= | 0.0087275
|  |  |  | @ Cl=0.4, Cd= | 0.0079364
|  |  |  | @ Cl=0.6, Cd= | 0.008423
alpha (deg) | Cl | Cd | Cm | Cl/Cd
-20 | -0.931 | 0.17167 | -0.029 | -5.424
-19.5 | -0.905 | 0.16766 | -0.029 | -5.395
-19 | -0.878 | 0.16315 | -0.029 | -5.382
-18.5 | -0.852 | 0.15812 | -0.029 | -5.386
-18 | -0.825 | 0.15115 | -0.03 | -5.458
-17.5 | -0.8 | 0.15216 | -0.031 | -5.259
-17 | -0.773 | 0.14348 | -0.031 | -5.389
-16.5 | -0.746 | 0.13868 | -0.031 | -5.378
-16 | -0.718 | 0.13287 | -0.03 | -5.4
-15.5 | -0.69 | 0.12751 | -0.03 | -5.408
-15 | -0.662 | 0.12294 | -0.03 | -5.388
-14.5 | -0.635 | 0.11964 | -0.03 | -5.309
-14 | -0.608 | 0.11486 | -0.03 | -5.293
-13.5 | -0.581 | 0.11107 | -0.03 | -5.231
-13 | -0.554 | 0.10514 | -0.03 | -5.266
-12.5 | -0.526 | 0.10027 | -0.03 | -5.25
-12 | -0.5 | 0.09908 | -0.031 | -5.044
-11.5 | -0.471 | 0.09303 | -0.029 | -5.059
-11 | -0.443 | 0.09015 | -0.028 | -4.914
-10.5 | -0.416 | 0.08719 | -0.028 | -4.769
-10 | -0.388 | 0.08432 | -0.029 | -4.607
-9.5 | -0.361 | 0.08163 | -0.029 | -4.423
-9 | -0.334 | 0.07907 | -0.029 | -4.219
-8.5 | -0.306 | 0.06499 | -0.029 | -4.706
-8 | -0.279 | 0.0554 | -0.03 | -5.031
-7.5 | -0.253 | 0.04946 | -0.035 | -5.106
-7 | -0.224 | 0.04949 | -0.031 | -4.517
-6.5 | -0.196 | 0.04821 | -0.031 | -4.06
-6 | -0.168 | 0.04411 | -0.032 | -3.813
-5.5 | -0.223 | 0.03868 | -0.04 | -5.771
-5 | -0.244 | 0.01018 | -0.067 | -23.984
-4.5 | -0.194 | 0.01024 | -0.068 | -18.915
-4 | -0.134 | 0.00958 | -0.069 | -14.004
-3.5 | -0.07 | 0.00929 | -0.069 | -7.514
-3 | -0.003 | 0.0089 | -0.07 | -0.331
-2.5 | 0.065 | 0.0089 | -0.071 | 7.338
-2 | 0.134 | 0.00856 | -0.071 | 15.662
-1.5 | 0.203 | 0.00822 | -0.072 | 24.729
-1 | 0.272 | 0.00787 | -0.073 | 34.606
-0.5 | 0.341 | 0.00792 | -0.073 | 43.122
0 | 0.413 | 0.00794 | -0.074 | 52.059
0.5 | 0.483 | 0.00804 | -0.075 | 60.032
1 | 0.552 | 0.00827 | -0.076 | 66.727
1.5 | 0.621 | 0.00849 | -0.076 | 73.127
2 | 0.69 | 0.00855 | -0.077 | 80.72
2.5 | 0.759 | 0.0078 | -0.078 | 97.214
3 | 0.827 | 0.0083 | -0.078 | 99.693
3.5 | 0.895 | 0.00885 | -0.079 | 101.097
4 | 0.962 | 0.00939 | -0.08 | 102.451
4.5 | 1.029 | 0.01006 | -0.08 | 102.252
5 | 1.093 | 0.01085 | -0.081 | 100.707
5.5 | 1.154 | 0.01207 | -0.082 | 95.606
6 | 1.211 | 0.01328 | -0.082 | 91.212
6.5 | 1.261 | 0.01477 | -0.083 | 85.356
7 | 1.299 | 0.01659 | -0.084 | 78.336
7.5 | 1.322 | 0.01799 | -0.085 | 73.466
8 | 1.315 | 0.01962 | -0.085 | 67.036
8.5 | 1.217 | 0.0219 | -0.084 | 55.58
9 | 0.797 | 0.02562 | -0.083 | 31.104
9.5 | 0.719 | 0.05925 | -0.061 | 12.139
10 | 0.834 | 0.03331 | -0.081 | 25.054
10.5 | 0.748 | 0.08432 | -0.041 | 8.873
11 | 0.775 | 0.08934 | -0.041 | 8.676
11.5 | 0.803 | 0.09214 | -0.043 | 8.715
12 | 0.836 | 0.09874 | -0.051 | 8.47
12.5 | 0.861 | 0.10318 | -0.049 | 8.348

## 64. Re 3M Mach 0.50 (2)
BIGFOIL.COM POLAR EXPORT
GA 30A410
GA 30A410 |  |  |  | Cl Max: | 1.5243 | at alpha= | 10 | deg
XFOIL ncrit=9 |  |  |  | L/D Max: | 145.775 | at alpha= | 2.5 | deg
Re: | 3000000 |  |  | Cd Min: | 0.27289 | at alpha= | -20 | deg
Mach: | 0.5 |  |  | Cl=0 at alpha= | -2.9199 | deg
|  |  |  | @ Cl=0.1, Cd= | 0.006529
|  |  |  | @ Cl=0.4, Cd= | 0.0055157
|  |  |  | @ Cl=0.6, Cd= | 0.0052442
alpha (deg) | Cl | Cd | Cm | Cl/Cd
-20 | -0.766 | 0.27289 | 0.0612 | -2.807
-19.5 | -0.7428 | 0.26415 | 0.0558 | -2.812
-19 | -0.72 | 0.25563 | 0.0506 | -2.8166
-18.5 | -0.6974 | 0.24707 | 0.0455 | -2.8227
-18 | -0.6752 | 0.23849 | 0.0404 | -2.8311
-17.5 | -0.6542 | 0.23012 | 0.0357 | -2.8429
-17 | -0.6318 | 0.22306 | 0.0313 | -2.8324
-16.5 | -0.6095 | 0.21563 | 0.0268 | -2.8266
-16 | -0.5876 | 0.2071 | 0.0222 | -2.8373
-15.5 | -0.5667 | 0.19873 | 0.0177 | -2.8516
-15 | -0.5467 | 0.19037 | 0.0133 | -2.8718
-14.5 | -0.3362 | 0.15014 | -0.0171 | -2.2392
-14 | -0.3245 | 0.14582 | -0.0193 | -2.2253
-13.5 | -0.3172 | 0.14099 | -0.0215 | -2.2498
-13 | -0.3129 | 0.1365 | -0.0234 | -2.2923
-12.5 | -0.3039 | 0.13056 | -0.0257 | -2.3277
-12 | -0.2947 | 0.12414 | -0.028 | -2.3739
-11.5 | -0.2859 | 0.11803 | -0.03 | -2.4223
-11 | -0.4128 | 0.12798 | -0.0154 | -3.2255
-10.5 | -0.4041 | 0.11923 | -0.0189 | -3.3892
-10 | -0.3941 | 0.11103 | -0.0224 | -3.5495
-9.5 | -0.385 | 0.10287 | -0.026 | -3.7426
-9 | -0.3787 | 0.09458 | -0.0297 | -4.004
-8.5 | -0.3762 | 0.08636 | -0.0331 | -4.3562
-8 | -0.3749 | 0.0776 | -0.038 | -4.8312
-7 | -0.3822 | 0.05774 | -0.0554 | -6.6193
-6.5 | -0.3763 | 0.04198 | -0.0755 | -8.9638
-6 | -0.3633 | 0.02636 | -0.0865 | -13.7822
-5.5 | -0.3421 | 0.01482 | -0.087 | -23.0837
-5 | -0.2891 | 0.00995 | -0.0843 | -29.0553
-4.5 | -0.2215 | 0.00836 | -0.0821 | -26.4952
-4 | -0.1512 | 0.00767 | -0.0806 | -19.7132
-3.5 | -0.081 | 0.0072 | -0.0795 | -11.25
-3 | -0.0111 | 0.00689 | -0.0787 | -1.611
-2 | 0.1274 | 0.00644 | -0.0778 | 19.7826
-1.5 | 0.1957 | 0.0062 | -0.0776 | 31.5645
-1 | 0.2636 | 0.00595 | -0.0775 | 44.3025
-0.5 | 0.331 | 0.00572 | -0.0774 | 57.8671
0 | 0.3983 | 0.00552 | -0.0774 | 72.1558
0.5 | 0.4655 | 0.00535 | -0.0775 | 87.0093
1 | 0.5327 | 0.00528 | -0.0774 | 100.8902
1.5 | 0.5988 | 0.00526 | -0.0772 | 113.8403
2 | 0.6498 | 0.00459 | -0.0738 | 141.5686
2.5 | 0.7245 | 0.00497 | -0.0751 | 145.7746
3.5 | 0.8758 | 0.00608 | -0.0783 | 144.0461
4 | 0.9341 | 0.00662 | -0.0758 | 141.1027
4.5 | 0.9925 | 0.00724 | -0.0733 | 137.0856
5 | 1.0509 | 0.008 | -0.0706 | 131.3625
6 | 1.1692 | 0.00964 | -0.065 | 121.2863
6.5 | 1.2288 | 0.01048 | -0.0618 | 117.2519
7 | 1.2876 | 0.01137 | -0.0583 | 113.2454
7.5 | 1.3445 | 0.01235 | -0.0541 | 108.8664
8 | 1.3976 | 0.01345 | -0.0491 | 103.9108
8.5 | 1.4403 | 0.01479 | -0.0424 | 97.3834
9 | 1.4791 | 0.01659 | -0.0357 | 89.1561
9.5 | 1.5118 | 0.01914 | -0.0291 | 78.9864
10 | 1.5243 | 0.02344 | -0.0226 | 65.0299
10.5 | 1.5137 | 0.02998 | -0.0173 | 50.4903
11 | 1.4883 | 0.0382 | -0.014 | 38.9607
11.5 | 1.455 | 0.04773 | -0.013 | 30.484
12 | 1.418 | 0.05858 | -0.0144 | 24.2062
12.5 | 1.3801 | 0.07064 | -0.0181 | 19.5371
13 | 1.3424 | 0.08356 | -0.0233 | 16.0651
13.5 | 1.3038 | 0.09721 | -0.0295 | 13.4122
14 | 1.2671 | 0.1111 | -0.0363 | 11.405
14.5 | 1.2343 | 0.12497 | -0.0434 | 9.8768
15 | 1.2059 | 0.1389 | -0.0511 | 8.6818

## 65. Re 4M Mach 0.00 (1)
BIGFOIL.COM POLAR EXPORT
GA 30A410
GA 30A410 |  |  |  | Cl Max: | 1.481 | at alpha= | 12 | deg
JavaFoil+Calcfoil stall+Eppler ext transition |  |  |  | L/D Max: | 105.136 | at alpha= | 5 | deg
Re: | 4000000 |  |  | Cd Min: | 0.00702 | at alpha= | 2.5 | deg
Mach: | 0 |  |  | Cl=0 at alpha= | -2.975 | deg
|  |  |  | @ Cl=0.1, Cd= | 0.0079476
|  |  |  | @ Cl=0.4, Cd= | 0.007635
|  |  |  | @ Cl=0.6, Cd= | 0.00789
alpha (deg) | Cl | Cd | Cm | Cl/Cd
-14 | -0.534 | 0.09446 | -0.026 | -5.655
-13.5 | -0.54 | 0.08956 | -0.027 | -6.035
-13 | -0.545 | 0.08372 | -0.028 | -6.515
-12.5 | -0.548 | 0.07878 | -0.028 | -6.953
-12 | -0.546 | 0.07607 | -0.028 | -7.173
-11.5 | -0.543 | 0.07121 | -0.029 | -7.623
-11 | -0.54 | 0.06385 | -0.032 | -8.452
-10.5 | -0.533 | 0.05716 | -0.034 | -9.321
-10 | -0.526 | 0.04915 | -0.037 | -10.702
-9.5 | -0.527 | 0.0349 | -0.043 | -15.096
-9 | -0.576 | 0.01148 | -0.054 | -50.199
-8.5 | -0.546 | 0.01148 | -0.054 | -47.6
-8 | -0.512 | 0.01037 | -0.055 | -49.347
-7.5 | -0.473 | 0.01024 | -0.055 | -46.245
-7 | -0.431 | 0.01024 | -0.056 | -42.085
-6.5 | -0.385 | 0.00956 | -0.056 | -40.338
-6 | -0.337 | 0.00928 | -0.057 | -36.292
-5.5 | -0.285 | 0.00947 | -0.058 | -30.123
-5 | -0.232 | 0.00905 | -0.058 | -25.617
-4.5 | -0.176 | 0.00901 | -0.059 | -19.562
-4 | -0.119 | 0.00859 | -0.059 | -13.891
-3.5 | -0.061 | 0.00853 | -0.06 | -7.197
-3 | -0.003 | 0.00824 | -0.061 | -0.312
-2.5 | 0.057 | 0.00821 | -0.061 | 6.914
-2 | 0.116 | 0.00785 | -0.062 | 14.832
-1.5 | 0.176 | 0.00758 | -0.062 | 23.254
-1 | 0.236 | 0.00744 | -0.063 | 31.747
-0.5 | 0.296 | 0.00753 | -0.064 | 39.302
0 | 0.358 | 0.00753 | -0.064 | 47.568
0.5 | 0.418 | 0.00768 | -0.065 | 54.417
1 | 0.478 | 0.00781 | -0.065 | 61.199
1.5 | 0.538 | 0.00789 | -0.066 | 68.206
2 | 0.598 | 0.00792 | -0.067 | 75.489
2.5 | 0.658 | 0.00702 | -0.067 | 93.67
3 | 0.717 | 0.00739 | -0.068 | 97.062
3.5 | 0.777 | 0.00775 | -0.068 | 100.193
4 | 0.836 | 0.0081 | -0.069 | 103.165
4.5 | 0.894 | 0.00859 | -0.07 | 104.114
5 | 0.952 | 0.00906 | -0.07 | 105.136
5.5 | 1.009 | 0.01019 | -0.071 | 99.039
6 | 1.064 | 0.01067 | -0.071 | 99.723
6.5 | 1.118 | 0.01128 | -0.072 | 99.088
7 | 1.169 | 0.01198 | -0.073 | 97.567
7.5 | 1.218 | 0.01253 | -0.073 | 97.199
8 | 1.265 | 0.01365 | -0.074 | 92.639
8.5 | 1.308 | 0.01369 | -0.074 | 95.532
9 | 1.348 | 0.01435 | -0.075 | 93.997
9.5 | 1.385 | 0.01503 | -0.076 | 92.167
10 | 1.418 | 0.01572 | -0.076 | 90.189
10.5 | 1.447 | 0.01642 | -0.077 | 88.145
11 | 1.469 | 0.01732 | -0.077 | 84.799
11.5 | 1.479 | 0.01807 | -0.078 | 81.826
12 | 1.481 | 0.01893 | -0.079 | 78.249
12.5 | 1.477 | 0.01991 | -0.079 | 74.206
13 | 1.429 | 0.02281 | -0.078 | 62.646
13.5 | 1.403 | 0.0247 | -0.078 | 56.792
14 | 1.37 | 0.02723 | -0.077 | 50.319
14.5 | 1.332 | 0.03033 | -0.077 | 43.907
15 | 1.289 | 0.03386 | -0.077 | 38.081
15.5 | 1.241 | 0.03911 | -0.076 | 31.73
16 | 1.179 | 0.04967 | -0.074 | 23.738
16.5 | 1.126 | 0.05801 | -0.073 | 19.408
17 | 1.057 | 0.07556 | -0.07 | 13.993

## 66. Re 4M Mach 0.00 (2)
BIGFOIL.COM POLAR EXPORT
GA 30A410
GA 30A410 |  |  |  | Cl Max: | 1.822 | at alpha= | 18 | deg
XFOIL ncrit=9 |  |  |  | L/D Max: | 143.782 | at alpha= | 3.5 | deg
Re: | 4000000 |  |  | Cd Min: | 0.0695 | at alpha= | 20 | deg
Mach: | 0 |  |  | Cl=0 at alpha= | -2.951 | deg
|  |  |  | @ Cl=0.1, Cd= | 0.0058174
|  |  |  | @ Cl=0.4, Cd= | 0.0048906
|  |  |  | @ Cl=0.6, Cd= | 0.0042932
alpha (deg) | Cl | Cd | Cm | Cl/Cd
-15.5 | -1.2299 | 0.03428 | -0.0727 | -35.8781
-15 | -1.2239 | 0.02895 | -0.0727 | -42.2763
-14.5 | -1.1983 | 0.02557 | -0.0718 | -46.8635
-14 | -1.1645 | 0.023 | -0.0707 | -50.6304
-13.5 | -1.1266 | 0.02086 | -0.0695 | -54.0077
-13 | -1.0863 | 0.01911 | -0.0682 | -56.8446
-12.5 | -1.0468 | 0.01763 | -0.0661 | -59.3761
-12 | -0.9905 | 0.01618 | -0.0675 | -61.2176
-11 | -0.8765 | 0.01382 | -0.0697 | -63.4226
-10.5 | -0.8293 | 0.01237 | -0.0686 | -67.0412
-10 | -0.7824 | 0.01099 | -0.0672 | -71.192
-9.5 | -0.731 | 0.01034 | -0.0665 | -70.6963
-9 | -0.6779 | 0.00983 | -0.066 | -68.9624
-8.5 | -0.6238 | 0.00941 | -0.0656 | -66.2912
-8 | -0.569 | 0.009 | -0.0654 | -63.2222
-7.5 | -0.5138 | 0.00864 | -0.0653 | -59.4676
-7 | -0.4585 | 0.00819 | -0.0652 | -55.9829
-6.5 | -0.403 | 0.00771 | -0.065 | -52.2698
-6 | -0.3468 | 0.00739 | -0.065 | -46.9283
-5.5 | -0.2902 | 0.00716 | -0.0651 | -40.5307
-5 | -0.2338 | 0.00686 | -0.0651 | -34.0816
-4.5 | -0.177 | 0.00663 | -0.0652 | -26.6968
-4 | -0.12 | 0.00644 | -0.0653 | -18.6335
-3.5 | -0.0628 | 0.00628 | -0.0654 | -10
-3 | -0.0056 | 0.00612 | -0.0656 | -0.91503
-2.5 | 0.0516 | 0.00597 | -0.0658 | 8.6432
-2 | 0.1087 | 0.00579 | -0.0659 | 18.7737
-1.5 | 0.1658 | 0.00561 | -0.0661 | 29.5544
-1 | 0.2227 | 0.00541 | -0.0663 | 41.1645
-0.5 | 0.2797 | 0.00523 | -0.0665 | 53.4799
0 | 0.3365 | 0.00507 | -0.0668 | 66.3708
0.5 | 0.3933 | 0.0049 | -0.067 | 80.2653
1 | 0.4501 | 0.00482 | -0.0672 | 93.3817
1.5 | 0.5059 | 0.00485 | -0.0673 | 104.3093
2 | 0.5547 | 0.00416 | -0.0661 | 133.3413
2.5 | 0.6057 | 0.00431 | -0.0648 | 140.5336
3 | 0.6694 | 0.00474 | -0.0668 | 141.2236
3.5 | 0.7376 | 0.00513 | -0.0698 | 143.7817
4 | 0.7919 | 0.00555 | -0.0697 | 142.6847
4.5 | 0.8418 | 0.006 | -0.0686 | 140.3
5 | 0.8924 | 0.00646 | -0.0677 | 138.1424
5.5 | 0.9426 | 0.00704 | -0.0668 | 133.892
6 | 0.9938 | 0.00758 | -0.0662 | 131.1082
6.5 | 1.0452 | 0.0081 | -0.0656 | 129.037
7 | 1.0965 | 0.00864 | -0.065 | 126.9097
7.5 | 1.1478 | 0.00914 | -0.0645 | 125.5799
8 | 1.1988 | 0.00966 | -0.0639 | 124.0994
8.5 | 1.249 | 0.01022 | -0.0632 | 122.2114
9 | 1.2985 | 0.01081 | -0.0625 | 120.1203
9.5 | 1.3472 | 0.01144 | -0.0616 | 117.7622
10 | 1.3947 | 0.01211 | -0.0606 | 115.1693
10.5 | 1.4425 | 0.01271 | -0.0597 | 113.4933
11 | 1.4876 | 0.01347 | -0.0584 | 110.438
11.5 | 1.5329 | 0.01413 | -0.0571 | 108.4855
12 | 1.5746 | 0.015 | -0.0553 | 104.9733
12.5 | 1.6156 | 0.01581 | -0.0535 | 102.1885
13 | 1.651 | 0.01675 | -0.0508 | 98.5672
13.5 | 1.6793 | 0.01786 | -0.0469 | 94.0258
14 | 1.7075 | 0.01905 | -0.0435 | 89.6325
14.5 | 1.7312 | 0.02064 | -0.04 | 83.876
15 | 1.753 | 0.02251 | -0.0368 | 77.8765
15.5 | 1.7746 | 0.02455 | -0.0341 | 72.2851
16 | 1.7923 | 0.02707 | -0.0316 | 66.2098
16.5 | 1.805 | 0.0302 | -0.0293 | 59.7682
17 | 1.8116 | 0.03408 | -0.0272 | 53.1573
17.5 | 1.8177 | 0.03821 | -0.0257 | 47.5713
18 | 1.822 | 0.04272 | -0.0246 | 42.6498
18.5 | 1.8218 | 0.04796 | -0.024 | 37.9858
19 | 1.8169 | 0.05412 | -0.0241 | 33.5717
19.5 | 1.8066 | 0.06119 | -0.0248 | 29.5244
20 | 1.7904 | 0.0695 | -0.0263 | 25.7612

## 67. Re 4M Mach 0.10 (1)
BIGFOIL.COM POLAR EXPORT
GA 30A410
GA 30A410 |  |  |  | Cl Max: | 1.474 | at alpha= | 11.5 | deg
JavaFoil+Calcfoil stall+Eppler ext transition |  |  |  | L/D Max: | 105.702 | at alpha= | 5 | deg
Re: | 4000000 |  |  | Cd Min: | 0.00705 | at alpha= | 2.5 | deg
Mach: | 0.1 |  |  | Cl=0 at alpha= | -2.975 | deg
|  |  |  | @ Cl=0.1, Cd= | 0.0079752
|  |  |  | @ Cl=0.4, Cd= | 0.0076233
|  |  |  | @ Cl=0.6, Cd= | 0.0079685
alpha (deg) | Cl | Cd | Cm | Cl/Cd
-14 | -0.506 | 0.09535 | -0.026 | -5.308
-13.5 | -0.515 | 0.09089 | -0.027 | -5.672
-13 | -0.523 | 0.08548 | -0.027 | -6.115
-12.5 | -0.528 | 0.0797 | -0.028 | -6.628
-12 | -0.529 | 0.07693 | -0.028 | -6.883
-11.5 | -0.529 | 0.07239 | -0.029 | -7.302
-11 | -0.527 | 0.06545 | -0.031 | -8.054
-10.5 | -0.522 | 0.05946 | -0.033 | -8.77
-10 | -0.515 | 0.05244 | -0.036 | -9.821
-9.5 | -0.513 | 0.04008 | -0.041 | -12.807
-9 | -0.572 | 0.01187 | -0.054 | -48.187
-8.5 | -0.544 | 0.01164 | -0.054 | -46.724
-8 | -0.511 | 0.01041 | -0.055 | -49.056
-7.5 | -0.473 | 0.0103 | -0.056 | -45.929
-7 | -0.431 | 0.01021 | -0.056 | -42.24
-6.5 | -0.386 | 0.00963 | -0.057 | -40.083
-6 | -0.338 | 0.00937 | -0.057 | -36.035
-5.5 | -0.286 | 0.00942 | -0.058 | -30.4
-5 | -0.233 | 0.00903 | -0.059 | -25.768
-4.5 | -0.177 | 0.0091 | -0.059 | -19.461
-4 | -0.12 | 0.00876 | -0.06 | -13.694
-3.5 | -0.062 | 0.0086 | -0.06 | -7.171
-3 | -0.003 | 0.0083 | -0.061 | -0.311
-2.5 | 0.057 | 0.00814 | -0.062 | 7.011
-2 | 0.117 | 0.00791 | -0.062 | 14.795
-1.5 | 0.177 | 0.00755 | -0.063 | 23.464
-1 | 0.237 | 0.00741 | -0.063 | 32.026
-0.5 | 0.297 | 0.00751 | -0.064 | 39.587
0 | 0.36 | 0.00751 | -0.065 | 47.916
0.5 | 0.42 | 0.00768 | -0.065 | 54.738
1 | 0.481 | 0.00781 | -0.066 | 61.551
1.5 | 0.541 | 0.00788 | -0.066 | 68.609
2 | 0.601 | 0.00797 | -0.067 | 75.431
2.5 | 0.661 | 0.00705 | -0.067 | 93.792
3 | 0.721 | 0.00742 | -0.068 | 97.107
3.5 | 0.781 | 0.00774 | -0.069 | 100.819
4 | 0.84 | 0.00814 | -0.069 | 103.222
4.5 | 0.899 | 0.00858 | -0.07 | 104.773
5 | 0.957 | 0.00905 | -0.071 | 105.702
5.5 | 1.014 | 0.01021 | -0.071 | 99.274
6 | 1.069 | 0.01075 | -0.072 | 99.456
6.5 | 1.123 | 0.01133 | -0.072 | 99.081
7 | 1.174 | 0.01204 | -0.073 | 97.503
7.5 | 1.223 | 0.01265 | -0.074 | 96.695
8 | 1.269 | 0.01378 | -0.074 | 92.141
8.5 | 1.312 | 0.0138 | -0.075 | 95.079
9 | 1.352 | 0.01447 | -0.075 | 93.457
9.5 | 1.388 | 0.01518 | -0.076 | 91.434
10 | 1.42 | 0.01588 | -0.077 | 89.443
10.5 | 1.448 | 0.01665 | -0.077 | 86.943
11 | 1.467 | 0.01742 | -0.078 | 84.226
11.5 | 1.474 | 0.01832 | -0.078 | 80.485
12 | 1.474 | 0.01921 | -0.079 | 76.748
12.5 | 1.434 | 0.02172 | -0.078 | 66.054
13 | 1.41 | 0.02343 | -0.078 | 60.2
13.5 | 1.379 | 0.02552 | -0.078 | 54.04
14 | 1.341 | 0.02833 | -0.077 | 47.316
14.5 | 1.297 | 0.03169 | -0.077 | 40.908
15 | 1.248 | 0.03582 | -0.077 | 34.836
15.5 | 1.189 | 0.04322 | -0.075 | 27.515
16 | 1.126 | 0.05337 | -0.074 | 21.095
16.5 | 1.049 | 0.07189 | -0.07 | 14.592

## 68. Re 4M Mach 0.10 (2)
BIGFOIL.COM POLAR EXPORT
GA 30A410
GA 30A410 |  |  |  | Cl Max: | 1.8095 | at alpha= | 18 | deg
XFOIL ncrit=9 |  |  |  | L/D Max: | 143.76 | at alpha= | 3.5 | deg
Re: | 4000000 |  |  | Cd Min: | 0.07763 | at alpha= | 20 | deg
Mach: | 0.1 |  |  | Cl=0 at alpha= | -2.9497 | deg
|  |  |  | @ Cl=0.1, Cd= | 0.0058292
|  |  |  | @ Cl=0.4, Cd= | 0.0049038
|  |  |  | @ Cl=0.6, Cd= | 0.0042966
alpha (deg) | Cl | Cd | Cm | Cl/Cd
-14.5 | -1.1529 | 0.034 | -0.0733 | -33.9088
-14 | -1.1447 | 0.02807 | -0.0737 | -40.7802
-13.5 | -1.1178 | 0.02436 | -0.0727 | -45.8867
-13 | -1.0829 | 0.02167 | -0.0713 | -49.9723
-12.5 | -1.0458 | 0.01954 | -0.0693 | -53.521
-11.5 | -0.9379 | 0.01599 | -0.071 | -58.6554
-11 | -0.8825 | 0.01464 | -0.0715 | -60.2801
-10.5 | -0.8326 | 0.01355 | -0.0705 | -61.4465
-10 | -0.7884 | 0.01154 | -0.0687 | -68.3189
-9.5 | -0.7373 | 0.01063 | -0.0677 | -69.3603
-9 | -0.6838 | 0.01004 | -0.0671 | -68.1076
-8.5 | -0.6292 | 0.00957 | -0.0666 | -65.7471
-8 | -0.5739 | 0.00914 | -0.0663 | -62.7899
-7.5 | -0.5181 | 0.00874 | -0.0661 | -59.2792
-7 | -0.462 | 0.00836 | -0.0659 | -55.2632
-6.5 | -0.4062 | 0.00778 | -0.0657 | -52.2108
-6 | -0.3495 | 0.00744 | -0.0656 | -46.9758
-5.5 | -0.2925 | 0.00718 | -0.0656 | -40.7382
-5 | -0.2356 | 0.00689 | -0.0656 | -34.1945
-4 | -0.1209 | 0.00647 | -0.0657 | -18.6862
-3.5 | -0.0634 | 0.0063 | -0.0659 | -10.0635
-3 | -0.0058 | 0.00613 | -0.066 | -0.94617
-2.5 | 0.0519 | 0.00598 | -0.0662 | 8.6789
-2 | 0.1093 | 0.0058 | -0.0663 | 18.8448
-1.5 | 0.1667 | 0.00561 | -0.0665 | 29.7148
-1 | 0.2241 | 0.00542 | -0.0667 | 41.3469
-0.5 | 0.2813 | 0.00523 | -0.0669 | 53.7859
0 | 0.3386 | 0.00507 | -0.0671 | 66.785
0.5 | 0.3956 | 0.00491 | -0.0673 | 80.5703
1 | 0.4527 | 0.00483 | -0.0675 | 93.7267
1.5 | 0.5089 | 0.00487 | -0.0676 | 104.4969
2 | 0.558 | 0.00419 | -0.0664 | 133.1742
2.5 | 0.6092 | 0.00432 | -0.0651 | 141.0185
3 | 0.6732 | 0.00476 | -0.067 | 141.4286
3.5 | 0.7418 | 0.00516 | -0.0701 | 143.7597
4 | 0.7965 | 0.00558 | -0.0699 | 142.7419
4.5 | 0.8467 | 0.00604 | -0.0688 | 140.1821
5 | 0.8976 | 0.0065 | -0.0679 | 138.0923
5.5 | 0.9481 | 0.0071 | -0.067 | 133.5352
6 | 0.9998 | 0.00762 | -0.0663 | 131.2073
6.5 | 1.0516 | 0.00815 | -0.0656 | 129.0307
7 | 1.103 | 0.00871 | -0.065 | 126.6361
7.5 | 1.1549 | 0.0092 | -0.0644 | 125.5326
8 | 1.2062 | 0.00973 | -0.0637 | 123.9671
8.5 | 1.2568 | 0.01031 | -0.063 | 121.9011
9 | 1.3064 | 0.01093 | -0.0621 | 119.5242
9.5 | 1.3555 | 0.01156 | -0.0611 | 117.2578
10 | 1.4035 | 0.01224 | -0.06 | 114.665
10.5 | 1.4511 | 0.01289 | -0.0589 | 112.5756
11 | 1.4968 | 0.01364 | -0.0575 | 109.7361
11.5 | 1.5417 | 0.01437 | -0.056 | 107.286
12 | 1.5829 | 0.01529 | -0.0539 | 103.5252
12.5 | 1.6235 | 0.01612 | -0.0518 | 100.7134
13 | 1.6543 | 0.01721 | -0.0481 | 96.1243
13.5 | 1.6839 | 0.01833 | -0.0444 | 91.8658
14 | 1.7102 | 0.01975 | -0.0408 | 86.5924
14.5 | 1.7319 | 0.02161 | -0.0371 | 80.1435
15 | 1.7553 | 0.02353 | -0.0342 | 74.5984
15.5 | 1.7745 | 0.02594 | -0.0314 | 68.4079
16 | 1.7888 | 0.02893 | -0.0289 | 61.832
16.5 | 1.7968 | 0.0327 | -0.0266 | 54.948
17 | 1.8043 | 0.03675 | -0.0249 | 49.0966
17.5 | 1.8094 | 0.04118 | -0.0236 | 43.9388
18 | 1.8095 | 0.04642 | -0.0228 | 38.981
18.5 | 1.8051 | 0.05249 | -0.0227 | 34.3894
19 | 1.7946 | 0.05965 | -0.0232 | 30.0855
19.5 | 1.778 | 0.06802 | -0.0247 | 26.1394
20 | 1.755 | 0.07763 | -0.027 | 22.6072

## 69. Re 4M Mach 0.25 (1)
BIGFOIL.COM POLAR EXPORT
GA 30A410
GA 30A410 |  |  |  | Cl Max: | 1.445 | at alpha= | 11 | deg
JavaFoil+Calcfoil stall+Eppler ext transition |  |  |  | L/D Max: | 105.448 | at alpha= | 5 | deg
Re: | 4000000 |  |  | Cd Min: | 0.00715 | at alpha= | 2.5 | deg
Mach: | 0.25 |  |  | Cl=0 at alpha= | -2.9758 | deg
|  |  |  | @ Cl=0.1, Cd= | 0.0080453
|  |  |  | @ Cl=0.4, Cd= | 0.0076868
|  |  |  | @ Cl=0.6, Cd= | 0.0080084
alpha (deg) | Cl | Cd | Cm | Cl/Cd
-12.5 | -0.356 | 0.08493 | -0.027 | -4.189
-12 | -0.385 | 0.08002 | -0.028 | -4.814
-11.5 | -0.409 | 0.076 | -0.028 | -5.381
-11 | -0.428 | 0.07044 | -0.029 | -6.074
-10.5 | -0.44 | 0.06623 | -0.03 | -6.649
-10 | -0.447 | 0.06179 | -0.031 | -7.237
-9.5 | -0.448 | 0.05653 | -0.033 | -7.926
-9 | -0.445 | 0.05039 | -0.036 | -8.827
-8.5 | -0.446 | 0.03782 | -0.043 | -11.79
-8 | -0.44 | 0.02715 | -0.047 | -16.203
-7.5 | -0.466 | 0.01068 | -0.057 | -43.664
-7 | -0.43 | 0.01023 | -0.058 | -42.023
-6.5 | -0.388 | 0.00992 | -0.058 | -39.123
-6 | -0.341 | 0.00953 | -0.059 | -35.835
-5.5 | -0.291 | 0.00961 | -0.06 | -30.254
-5 | -0.237 | 0.00917 | -0.06 | -25.862
-4.5 | -0.181 | 0.009 | -0.061 | -20.117
-4 | -0.123 | 0.0088 | -0.061 | -13.95
-3.5 | -0.063 | 0.00849 | -0.062 | -7.453
-3 | -0.003 | 0.00828 | -0.063 | -0.32
-2.5 | 0.059 | 0.00822 | -0.063 | 7.133
-2 | 0.12 | 0.00796 | -0.064 | 15.102
-1.5 | 0.182 | 0.00762 | -0.064 | 23.883
-1 | 0.244 | 0.00753 | -0.065 | 32.367
-0.5 | 0.306 | 0.0076 | -0.066 | 40.191
0 | 0.37 | 0.00759 | -0.066 | 48.723
0.5 | 0.432 | 0.00779 | -0.067 | 55.432
1 | 0.494 | 0.00791 | -0.068 | 62.404
1.5 | 0.556 | 0.00798 | -0.068 | 69.595
2 | 0.618 | 0.00802 | -0.069 | 76.984
2.5 | 0.679 | 0.00715 | -0.069 | 94.954
3 | 0.741 | 0.00752 | -0.07 | 98.452
3.5 | 0.802 | 0.00792 | -0.071 | 101.246
4 | 0.863 | 0.0083 | -0.071 | 103.915
4.5 | 0.923 | 0.00878 | -0.072 | 105.137
5 | 0.982 | 0.00932 | -0.072 | 105.448
5.5 | 1.04 | 0.01049 | -0.073 | 99.158
6 | 1.097 | 0.01112 | -0.074 | 98.647
6.5 | 1.151 | 0.01194 | -0.074 | 96.345
7 | 1.202 | 0.01252 | -0.075 | 95.955
7.5 | 1.25 | 0.01342 | -0.076 | 93.144
8 | 1.294 | 0.01442 | -0.076 | 89.755
8.5 | 1.334 | 0.01452 | -0.077 | 91.867
9 | 1.369 | 0.01585 | -0.078 | 86.402
9.5 | 1.399 | 0.01603 | -0.078 | 87.283
10 | 1.422 | 0.01759 | -0.079 | 80.87
10.5 | 1.439 | 0.01786 | -0.079 | 80.601
11 | 1.445 | 0.01878 | -0.08 | 76.93
11.5 | 1.43 | 0.01998 | -0.081 | 71.556
12 | 1.364 | 0.02318 | -0.079 | 58.854
12.5 | 1.314 | 0.02561 | -0.079 | 51.294
13 | 1.249 | 0.02899 | -0.078 | 43.097
13.5 | 1.173 | 0.03373 | -0.077 | 34.764
14 | 1.076 | 0.04305 | -0.075 | 25.004
14.5 | 0.926 | 0.07958 | -0.064 | 11.638
15 | 0.814 | 0.10924 | -0.053 | 7.447
15.5 | 0.725 | 0.12186 | -0.049 | 5.953
16 | 0.635 | 0.13394 | -0.046 | 4.744

## 70. Re 4M Mach 0.25 (2)
BIGFOIL.COM POLAR EXPORT
GA 30A410
GA 30A410 |  |  |  | Cl Max: | 1.7476 | at alpha= | 15.5 | deg
XFOIL ncrit=9 |  |  |  | L/D Max: | 145.294 | at alpha= | 3.5 | deg
Re: | 4000000 |  |  | Cd Min: | 0.18486 | at alpha= | -15.5 | deg
Mach: | 0.25 |  |  | Cl=0 at alpha= | -2.9439 | deg
|  |  |  | @ Cl=0.1, Cd= | 0.0058981
|  |  |  | @ Cl=0.4, Cd= | 0.0049648
|  |  |  | @ Cl=0.6, Cd= | 0.0043438
alpha (deg) | Cl | Cd | Cm | Cl/Cd
-15.5 | -0.5618 | 0.18486 | 0.0167 | -3.0391
-15 | -0.5451 | 0.17856 | 0.0134 | -3.0528
-14.5 | -0.5293 | 0.17111 | 0.01 | -3.0933
-14 | -0.5176 | 0.16282 | 0.0065 | -3.179
-13 | -0.4982 | 0.14682 | -0.0001 | -3.3933
-12.5 | -0.4918 | 0.13799 | -0.0035 | -3.564
-10.5 | -0.8185 | 0.02582 | -0.0798 | -31.7002
-10 | -0.7945 | 0.01981 | -0.0783 | -40.106
-9.5 | -0.7641 | 0.01431 | -0.0759 | -53.3962
-9 | -0.7136 | 0.01224 | -0.0741 | -58.3007
-8.5 | -0.658 | 0.01104 | -0.0728 | -59.6014
-8 | -0.6003 | 0.01022 | -0.0718 | -58.7378
-7.5 | -0.542 | 0.0095 | -0.0709 | -57.0526
-6.5 | -0.4239 | 0.00839 | -0.0697 | -50.5244
-6 | -0.3651 | 0.00776 | -0.0691 | -47.049
-5.5 | -0.3054 | 0.00739 | -0.0688 | -41.3261
-5 | -0.2457 | 0.0071 | -0.0685 | -34.6056
-4.5 | -0.186 | 0.0068 | -0.0683 | -27.3529
-4 | -0.1263 | 0.00656 | -0.0682 | -19.253
-3.5 | -0.0665 | 0.00636 | -0.0682 | -10.456
-3 | -0.0067 | 0.0062 | -0.0682 | -1.0806
-2.5 | 0.053 | 0.00604 | -0.0683 | 8.7748
-2 | 0.1126 | 0.00586 | -0.0684 | 19.215
-1.5 | 0.1721 | 0.00567 | -0.0685 | 30.3527
-1 | 0.2314 | 0.00546 | -0.0687 | 42.381
-0.5 | 0.2906 | 0.00528 | -0.0689 | 55.0379
0 | 0.3497 | 0.00511 | -0.0691 | 68.4344
0.5 | 0.4086 | 0.00494 | -0.0693 | 82.7126
1 | 0.4675 | 0.0049 | -0.0694 | 95.4082
1.5 | 0.5255 | 0.00493 | -0.0695 | 106.5923
2 | 0.5766 | 0.00429 | -0.0683 | 134.4056
2.5 | 0.6288 | 0.00441 | -0.0667 | 142.585
3 | 0.6944 | 0.00485 | -0.0685 | 143.1753
3.5 | 0.7657 | 0.00527 | -0.0716 | 145.2941
4 | 0.8226 | 0.00571 | -0.0714 | 144.063
4.5 | 0.8743 | 0.00619 | -0.07 | 141.2439
5 | 0.9266 | 0.0067 | -0.0688 | 138.2985
5.5 | 0.979 | 0.00732 | -0.0677 | 133.7432
6 | 1.0323 | 0.00791 | -0.0667 | 130.5057
6.5 | 1.0858 | 0.00849 | -0.0657 | 127.8916
7 | 1.1399 | 0.00902 | -0.0647 | 126.3747
7.5 | 1.1936 | 0.00959 | -0.0637 | 124.463
8 | 1.2462 | 0.01024 | -0.0625 | 121.6992
8.5 | 1.2986 | 0.01088 | -0.0612 | 119.3566
9 | 1.35 | 0.01158 | -0.0597 | 116.5803
9.5 | 1.4002 | 0.01233 | -0.058 | 113.5604
10 | 1.45 | 0.01306 | -0.0562 | 111.026
10.5 | 1.4976 | 0.0139 | -0.054 | 107.741
11 | 1.543 | 0.01481 | -0.0514 | 104.1864
11.5 | 1.5847 | 0.01582 | -0.0483 | 100.1707
12 | 1.6174 | 0.01697 | -0.0437 | 95.3094
12.5 | 1.6478 | 0.01835 | -0.0393 | 89.7984
13 | 1.6745 | 0.02011 | -0.035 | 83.267
13.5 | 1.6981 | 0.0223 | -0.0309 | 76.148
14 | 1.7198 | 0.02485 | -0.0274 | 69.2072
14.5 | 1.7362 | 0.02806 | -0.0242 | 61.8746
15 | 1.7448 | 0.0322 | -0.0214 | 54.1863
15.5 | 1.7476 | 0.03714 | -0.0192 | 47.0544
16 | 1.7475 | 0.04261 | -0.0177 | 41.0115
16.5 | 1.7406 | 0.04917 | -0.017 | 35.3996
17 | 1.7273 | 0.05695 | -0.0173 | 30.3301
17.5 | 1.7058 | 0.06617 | -0.0188 | 25.7791
18 | 1.6772 | 0.07691 | -0.0217 | 21.8073
18.5 | 1.6405 | 0.08937 | -0.026 | 18.3563
19 | 1.5962 | 0.10339 | -0.0317 | 15.4386
19.5 | 1.5447 | 0.11911 | -0.039 | 12.9687
20 | 1.491 | 0.13595 | -0.0478 | 10.9673

## 71. Re 4M Mach 0.50 (1)
BIGFOIL.COM POLAR EXPORT
GA 30A410
GA 30A410 |  |  |  | Cl Max: | 1.322 | at alpha= | 7.5 | deg
JavaFoil+Calcfoil stall+Eppler ext transition |  |  |  | L/D Max: | 104.295 | at alpha= | 4 | deg
Re: | 4000000 |  |  | Cd Min: | 0.00779 | at alpha= | -1 | deg
Mach: | 0.5 |  |  | Cl=0 at alpha= | -2.9779 | deg
|  |  |  | @ Cl=0.1, Cd= | 0.0084377
|  |  |  | @ Cl=0.4, Cd= | 0.0079028
|  |  |  | @ Cl=0.6, Cd= | 0.0083543
alpha (deg) | Cl | Cd | Cm | Cl/Cd
-20 | -0.932 | 0.16646 | -0.029 | -5.597
-19.5 | -0.905 | 0.15997 | -0.029 | -5.658
-19 | -0.879 | 0.15655 | -0.029 | -5.613
-18.5 | -0.852 | 0.15294 | -0.03 | -5.571
-18 | -0.825 | 0.14739 | -0.03 | -5.6
-17.5 | -0.8 | 0.14722 | -0.031 | -5.437
-17 | -0.774 | 0.13867 | -0.031 | -5.579
-16.5 | -0.746 | 0.13153 | -0.031 | -5.675
-16 | -0.719 | 0.12754 | -0.031 | -5.635
-15.5 | -0.69 | 0.12423 | -0.03 | -5.556
-15 | -0.663 | 0.11751 | -0.03 | -5.64
-14.5 | -0.636 | 0.11622 | -0.03 | -5.469
-14 | -0.608 | 0.11273 | -0.03 | -5.397
-13.5 | -0.581 | 0.10662 | -0.03 | -5.452
-13 | -0.554 | 0.10297 | -0.03 | -5.38
-12.5 | -0.527 | 0.09692 | -0.031 | -5.436
-12 | -0.5 | 0.09577 | -0.031 | -5.22
-11.5 | -0.472 | 0.09072 | -0.03 | -5.2
-11 | -0.444 | 0.08295 | -0.029 | -5.347
-10.5 | -0.416 | 0.07554 | -0.03 | -5.511
-10 | -0.389 | 0.0694 | -0.03 | -5.606
-9.5 | -0.362 | 0.06436 | -0.031 | -5.619
-9 | -0.334 | 0.05952 | -0.031 | -5.617
-8.5 | -0.306 | 0.0627 | -0.029 | -4.88
-8 | -0.279 | 0.05422 | -0.032 | -5.152
-7.5 | -0.254 | 0.04737 | -0.038 | -5.359
-7 | -0.224 | 0.04772 | -0.034 | -4.701
-6.5 | -0.196 | 0.04695 | -0.031 | -4.171
-6 | -0.169 | 0.04256 | -0.036 | -3.97
-5.5 | -0.272 | 0.01055 | -0.066 | -25.749
-5 | -0.244 | 0.00978 | -0.067 | -24.945
-4.5 | -0.194 | 0.00981 | -0.068 | -19.738
-4 | -0.134 | 0.00921 | -0.069 | -14.559
-3.5 | -0.07 | 0.00907 | -0.069 | -7.698
-3 | -0.003 | 0.00869 | -0.07 | -0.339
-2.5 | 0.065 | 0.0086 | -0.071 | 7.591
-2 | 0.134 | 0.00828 | -0.071 | 16.209
-1.5 | 0.203 | 0.00798 | -0.072 | 25.464
-1 | 0.272 | 0.00779 | -0.073 | 34.953
-0.5 | 0.341 | 0.00787 | -0.073 | 43.362
0 | 0.413 | 0.00791 | -0.074 | 52.235
0.5 | 0.483 | 0.00812 | -0.075 | 59.434
1 | 0.552 | 0.00825 | -0.076 | 66.848
1.5 | 0.621 | 0.0084 | -0.076 | 73.948
2 | 0.69 | 0.00851 | -0.077 | 81.033
2.5 | 0.759 | 0.0088 | -0.078 | 86.251
3 | 0.827 | 0.00822 | -0.078 | 100.609
3.5 | 0.895 | 0.00871 | -0.079 | 102.795
4 | 0.962 | 0.00923 | -0.08 | 104.295
4.5 | 1.029 | 0.00988 | -0.08 | 104.07
5 | 1.093 | 0.01099 | -0.081 | 99.406
5.5 | 1.154 | 0.0117 | -0.082 | 98.592
6 | 1.211 | 0.01275 | -0.082 | 94.949
6.5 | 1.261 | 0.01418 | -0.083 | 88.88
7 | 1.299 | 0.01585 | -0.084 | 82.007
7.5 | 1.322 | 0.01718 | -0.085 | 76.937
8 | 1.315 | 0.01874 | -0.085 | 70.178
8.5 | 1.243 | 0.02045 | -0.086 | 60.802
9 | 0.802 | 0.02401 | -0.084 | 33.387
9.5 | 0.818 | 0.02768 | -0.082 | 29.552
10 | 0.849 | 0.02902 | -0.083 | 29.272
10.5 | 0.749 | 0.08222 | -0.043 | 9.106
11 | 0.776 | 0.08489 | -0.042 | 9.135
11.5 | 0.806 | 0.09077 | -0.047 | 8.875
12 | 0.84 | 0.09451 | -0.054 | 8.886
12.5 | 0.862 | 0.09971 | -0.05 | 8.645

## 72. Re 4M Mach 0.50 (2)
BIGFOIL.COM POLAR EXPORT
GA 30A410
GA 30A410 |  |  |  | Cl Max: | 1.5528 | at alpha= | 10 | deg
XFOIL ncrit=9 |  |  |  | L/D Max: | 149.208 | at alpha= | 2.5 | deg
Re: | 4000000 |  |  | Cd Min: | 0.27159 | at alpha= | -20 | deg
Mach: | 0.5 |  |  | Cl=0 at alpha= | -2.9154 | deg
|  |  |  | @ Cl=0.1, Cd= | 0.0061807
|  |  |  | @ Cl=0.4, Cd= | 0.0053287
|  |  |  | @ Cl=0.6, Cd= | 0.0052509
alpha (deg) | Cl | Cd | Cm | Cl/Cd
-20 | -0.7675 | 0.27159 | 0.0611 | -2.826
-19.5 | -0.7446 | 0.26412 | 0.056 | -2.8192
-19 | -0.7215 | 0.2564 | 0.051 | -2.814
-18 | -0.6756 | 0.23942 | 0.041 | -2.8218
-17.5 | -0.6537 | 0.23076 | 0.0361 | -2.8328
-17 | -0.6321 | 0.22213 | 0.0313 | -2.8456
-16.5 | -0.6108 | 0.21388 | 0.0266 | -2.8558
-16 | -0.591 | 0.20581 | 0.0222 | -2.8716
-15.5 | -0.5694 | 0.1985 | 0.0181 | -2.8685
-15 | -0.5482 | 0.191 | 0.014 | -2.8702
-14.5 | -0.5275 | 0.18289 | 0.0098 | -2.8842
-14 | -0.5098 | 0.17508 | 0.006 | -2.9118
-13.5 | -0.4922 | 0.16677 | 0.0021 | -2.9514
-13 | -0.4757 | 0.15842 | -0.0016 | -3.0028
-12.5 | -0.4602 | 0.15034 | -0.0052 | -3.0611
-12 | -0.4457 | 0.14224 | -0.0087 | -3.1334
-11.5 | -0.4332 | 0.13398 | -0.0122 | -3.2333
-11 | -0.4226 | 0.12542 | -0.0157 | -3.3695
-10.5 | -0.4142 | 0.11666 | -0.0193 | -3.5505
-10 | -0.4075 | 0.10798 | -0.0232 | -3.7738
-9.5 | -0.3972 | 0.10092 | -0.026 | -3.9358
-9 | -0.3893 | 0.09357 | -0.0291 | -4.1605
-8.5 | -0.3834 | 0.0855 | -0.0332 | -4.4842
-8 | -0.3818 | 0.07672 | -0.0383 | -4.9765
-7.5 | -0.3849 | 0.06726 | -0.045 | -5.7226
-7 | -0.3892 | 0.05621 | -0.0577 | -6.924
-6.5 | -0.3799 | 0.04063 | -0.0771 | -9.3502
-6 | -0.378 | 0.02281 | -0.0876 | -16.5717
-5.5 | -0.355 | 0.012 | -0.0866 | -29.5833
-5 | -0.2934 | 0.00892 | -0.0838 | -32.8924
-4.5 | -0.2236 | 0.00778 | -0.0818 | -28.7404
-4 | -0.1528 | 0.00715 | -0.0803 | -21.3706
-3.5 | -0.082 | 0.00678 | -0.0793 | -12.0944
-3 | -0.0118 | 0.0065 | -0.0786 | -1.8154
-2.5 | 0.0579 | 0.00629 | -0.0781 | 9.2051
-2 | 0.1272 | 0.00611 | -0.0778 | 20.8183
-1.5 | 0.1959 | 0.00591 | -0.0777 | 33.1472
-1 | 0.2641 | 0.0057 | -0.0776 | 46.3333
-0.5 | 0.3319 | 0.0055 | -0.0776 | 60.3455
0 | 0.3995 | 0.00533 | -0.0776 | 74.9531
0.5 | 0.4666 | 0.00515 | -0.0776 | 90.6019
1 | 0.5337 | 0.00514 | -0.0776 | 103.8327
1.5 | 0.5995 | 0.00525 | -0.0773 | 114.1905
2 | 0.6637 | 0.00537 | -0.0768 | 123.594
2.5 | 0.7162 | 0.0048 | -0.0735 | 149.2083
3.5 | 0.8726 | 0.00586 | -0.0777 | 148.9078
4 | 0.9366 | 0.0064 | -0.0764 | 146.3438
4.5 | 0.9945 | 0.00701 | -0.0737 | 141.8688
5 | 1.0539 | 0.0077 | -0.0712 | 136.8701
5.5 | 1.1137 | 0.00846 | -0.0686 | 131.643
6 | 1.1748 | 0.0092 | -0.0659 | 127.6957
6.5 | 1.236 | 0.00997 | -0.0629 | 123.9719
7 | 1.2975 | 0.01075 | -0.0596 | 120.6977
7.5 | 1.3559 | 0.0117 | -0.0556 | 115.8889
8 | 1.4125 | 0.01271 | -0.051 | 111.133
8.5 | 1.4625 | 0.01381 | -0.045 | 105.9015
9 | 1.5055 | 0.01529 | -0.0381 | 98.463
9.5 | 1.5392 | 0.01759 | -0.0309 | 87.5043
10 | 1.5528 | 0.0216 | -0.0235 | 71.8889
10.5 | 1.5421 | 0.02794 | -0.0175 | 55.1933
11 | 1.5162 | 0.03602 | -0.0137 | 42.0933
11.5 | 1.4805 | 0.04555 | -0.0122 | 32.5027
12 | 1.4394 | 0.05656 | -0.0134 | 25.4491
12.5 | 1.3984 | 0.06875 | -0.017 | 20.3404
13 | 1.3583 | 0.0818 | -0.0222 | 16.6051
13.5 | 1.3212 | 0.09519 | -0.0282 | 13.8796
14 | 1.2865 | 0.10871 | -0.0346 | 11.8342
14.5 | 1.2552 | 0.12224 | -0.0414 | 10.2683
15 | 1.228 | 0.13573 | -0.0486 | 9.0474

## 73. Re 5M Mach 0.00 (1)
BIGFOIL.COM POLAR EXPORT
GA 30A410
GA 30A410 |  |  |  | Cl Max: | 1.481 | at alpha= | 12 | deg
JavaFoil+Calcfoil stall+Eppler ext transition |  |  |  | L/D Max: | 106.696 | at alpha= | 5 | deg
Re: | 5000000 |  |  | Cd Min: | 0.00736 | at alpha= | 3 | deg
Mach: | 0 |  |  | Cl=0 at alpha= | -2.975 | deg
|  |  |  | @ Cl=0.1, Cd= | 0.0077595
|  |  |  | @ Cl=0.4, Cd= | 0.007678
|  |  |  | @ Cl=0.6, Cd= | 0.0079473
alpha (deg) | Cl | Cd | Cm | Cl/Cd
-14.5 | -0.527 | 0.09807 | -0.026 | -5.37
-14 | -0.535 | 0.09298 | -0.027 | -5.751
-13.5 | -0.541 | 0.08811 | -0.027 | -6.144
-13 | -0.547 | 0.08134 | -0.029 | -6.726
-12.5 | -0.549 | 0.07662 | -0.03 | -7.171
-12 | -0.548 | 0.0739 | -0.029 | -7.411
-11.5 | -0.545 | 0.06884 | -0.031 | -7.916
-11 | -0.544 | 0.05963 | -0.034 | -9.122
-10.5 | -0.539 | 0.0519 | -0.037 | -10.392
-10 | -0.54 | 0.03951 | -0.041 | -13.676
-9.5 | -0.593 | 0.01261 | -0.052 | -47.005
-9 | -0.577 | 0.01104 | -0.054 | -52.224
-8.5 | -0.546 | 0.01063 | -0.054 | -51.4
-8 | -0.512 | 0.01011 | -0.055 | -50.663
-7.5 | -0.473 | 0.00992 | -0.055 | -47.745
-7 | -0.431 | 0.00993 | -0.056 | -43.411
-6.5 | -0.385 | 0.00935 | -0.056 | -41.206
-6 | -0.337 | 0.00908 | -0.057 | -37.099
-5.5 | -0.285 | 0.00914 | -0.058 | -31.209
-5 | -0.232 | 0.00872 | -0.058 | -26.568
-4.5 | -0.176 | 0.0088 | -0.059 | -20.027
-4 | -0.119 | 0.00828 | -0.059 | -14.424
-3.5 | -0.061 | 0.00832 | -0.06 | -7.381
-3 | -0.003 | 0.00807 | -0.061 | -0.319
-2.5 | 0.057 | 0.008 | -0.061 | 7.097
-2 | 0.116 | 0.00767 | -0.062 | 15.181
-1.5 | 0.176 | 0.00753 | -0.062 | 23.414
-1 | 0.236 | 0.00748 | -0.063 | 31.554
-0.5 | 0.296 | 0.00757 | -0.064 | 39.093
0 | 0.358 | 0.00765 | -0.064 | 46.814
0.5 | 0.418 | 0.00769 | -0.065 | 54.387
1 | 0.478 | 0.00778 | -0.066 | 61.486
1.5 | 0.538 | 0.0079 | -0.066 | 68.127
2 | 0.598 | 0.00794 | -0.067 | 75.307
2.5 | 0.658 | 0.00816 | -0.067 | 80.604
3 | 0.717 | 0.00736 | -0.068 | 97.493
3.5 | 0.777 | 0.00764 | -0.068 | 101.714
4 | 0.836 | 0.00802 | -0.069 | 104.204
4.5 | 0.894 | 0.00847 | -0.07 | 105.563
5 | 0.952 | 0.00892 | -0.07 | 106.696
5.5 | 1.009 | 0.0099 | -0.071 | 101.913
6 | 1.064 | 0.01045 | -0.071 | 101.819
6.5 | 1.118 | 0.01115 | -0.072 | 100.215
7 | 1.169 | 0.01161 | -0.073 | 100.684
7.5 | 1.218 | 0.01235 | -0.073 | 98.653
8 | 1.265 | 0.01319 | -0.074 | 95.861
8.5 | 1.308 | 0.01324 | -0.074 | 98.789
9 | 1.348 | 0.01387 | -0.075 | 97.222
9.5 | 1.385 | 0.01452 | -0.076 | 95.402
10 | 1.418 | 0.01571 | -0.076 | 90.291
10.5 | 1.447 | 0.01643 | -0.077 | 88.053
11 | 1.469 | 0.0167 | -0.077 | 87.935
11.5 | 1.479 | 0.01742 | -0.078 | 84.894
12 | 1.481 | 0.01819 | -0.079 | 81.431
12.5 | 1.477 | 0.01926 | -0.079 | 76.713
13 | 1.434 | 0.02168 | -0.078 | 66.148
13.5 | 1.409 | 0.02339 | -0.078 | 60.235
14 | 1.376 | 0.02564 | -0.078 | 53.689
14.5 | 1.338 | 0.02838 | -0.077 | 47.15
15 | 1.296 | 0.03165 | -0.077 | 40.937
15.5 | 1.248 | 0.03628 | -0.077 | 34.409
16 | 1.188 | 0.04528 | -0.075 | 26.247
16.5 | 1.137 | 0.05226 | -0.074 | 21.755
17 | 1.075 | 0.06475 | -0.072 | 16.611

## 74. Re 5M Mach 0.00 (2)
BIGFOIL.COM POLAR EXPORT
GA 30A410
GA 30A410 |  |  |  | Cl Max: | 1.8585 | at alpha= | 18.5 | deg
XFOIL ncrit=9 |  |  |  | L/D Max: | 145.073 | at alpha= | 4 | deg
Re: | 5000000 |  |  | Cd Min: | 0.06418 | at alpha= | 20 | deg
Mach: | 0 |  |  | Cl=0 at alpha= | -2.9469 | deg
|  |  |  | @ Cl=0.1, Cd= | 0.0056338
|  |  |  | @ Cl=0.4, Cd= | 0.0048089
|  |  |  | @ Cl=0.6, Cd= | 0.0044376
alpha (deg) | Cl | Cd | Cm | Cl/Cd
-16.5 | -1.349 | 0.03155 | -0.0748 | -42.7575
-16 | -1.3346 | 0.02764 | -0.0738 | -48.2851
-15.5 | -1.3065 | 0.02484 | -0.0726 | -52.5966
-15 | -1.2721 | 0.02253 | -0.0715 | -56.4625
-14.5 | -1.2335 | 0.02059 | -0.0703 | -59.9077
-14 | -1.1921 | 0.01891 | -0.0692 | -63.0407
-13.5 | -1.1494 | 0.01741 | -0.0679 | -66.0195
-13 | -1.1073 | 0.01613 | -0.0662 | -68.6485
-12.5 | -1.0516 | 0.01488 | -0.0672 | -70.672
-12 | -0.9933 | 0.01376 | -0.0686 | -72.1875
-11.5 | -0.938 | 0.01281 | -0.0691 | -73.224
-11 | -0.888 | 0.01203 | -0.0682 | -73.8155
-10.5 | -0.838 | 0.01138 | -0.0671 | -73.638
-10 | -0.7862 | 0.01082 | -0.0664 | -72.6617
-9.5 | -0.7352 | 0.00985 | -0.0657 | -74.6396
-9 | -0.6819 | 0.00925 | -0.0653 | -73.7189
-8.5 | -0.6271 | 0.00883 | -0.0651 | -71.0193
-8 | -0.572 | 0.00847 | -0.065 | -67.5325
-7.5 | -0.5164 | 0.00811 | -0.0649 | -63.6745
-7 | -0.4604 | 0.00778 | -0.0648 | -59.1774
-6.5 | -0.4042 | 0.00747 | -0.0648 | -54.1098
-6 | -0.348 | 0.00708 | -0.0648 | -49.1525
-5.5 | -0.2914 | 0.00684 | -0.0649 | -42.6023
-5 | -0.2347 | 0.0066 | -0.0649 | -35.5606
-4.5 | -0.1777 | 0.0064 | -0.065 | -27.7656
-4 | -0.1206 | 0.00622 | -0.0652 | -19.3891
-3.5 | -0.0634 | 0.00604 | -0.0654 | -10.4967
-3 | -0.0061 | 0.0059 | -0.0655 | -1.0339
-2.5 | 0.0513 | 0.00577 | -0.0657 | 8.8908
-2 | 0.1085 | 0.00561 | -0.0659 | 19.3405
-1.5 | 0.1657 | 0.00545 | -0.0661 | 30.4037
-1 | 0.2228 | 0.00528 | -0.0663 | 42.197
-0.5 | 0.2799 | 0.00512 | -0.0666 | 54.668
0 | 0.337 | 0.00498 | -0.0668 | 67.6707
0.5 | 0.3937 | 0.00481 | -0.0671 | 81.8503
1 | 0.4503 | 0.0048 | -0.0672 | 93.8125
1.5 | 0.5058 | 0.00492 | -0.0673 | 102.8049
2 | 0.5612 | 0.00495 | -0.0673 | 113.3737
2.5 | 0.6089 | 0.00432 | -0.0658 | 140.9491
3 | 0.6616 | 0.00469 | -0.0651 | 141.0661
4 | 0.7921 | 0.00546 | -0.0698 | 145.0733
4.5 | 0.8426 | 0.00589 | -0.0688 | 143.056
5 | 0.8927 | 0.00636 | -0.0678 | 140.3616
5.5 | 0.9433 | 0.0069 | -0.067 | 136.7101
6 | 0.9952 | 0.00737 | -0.0664 | 135.0339
6.5 | 1.047 | 0.00786 | -0.0659 | 133.2061
7 | 1.099 | 0.00833 | -0.0655 | 131.9328
7.5 | 1.151 | 0.00878 | -0.065 | 131.0934
8 | 1.2021 | 0.0093 | -0.0645 | 129.2581
8.5 | 1.2524 | 0.00987 | -0.0638 | 126.8896
9 | 1.3024 | 0.01043 | -0.0631 | 124.8706
9.5 | 1.3518 | 0.011 | -0.0624 | 122.8909
10 | 1.4007 | 0.01158 | -0.0616 | 120.9585
10.5 | 1.4481 | 0.01223 | -0.0606 | 118.4056
11 | 1.4953 | 0.01284 | -0.0596 | 116.4564
11.5 | 1.5405 | 0.01355 | -0.0583 | 113.69
12 | 1.5842 | 0.0143 | -0.0568 | 110.7832
12.5 | 1.6261 | 0.01509 | -0.0551 | 107.7601
13 | 1.664 | 0.01604 | -0.0528 | 103.7406
13.5 | 1.6968 | 0.01694 | -0.0496 | 100.1653
14 | 1.7234 | 0.01814 | -0.0457 | 95.0055
14.5 | 1.7491 | 0.0195 | -0.0422 | 89.6974
15 | 1.7739 | 0.02106 | -0.039 | 84.2308
15.5 | 1.7946 | 0.02304 | -0.0359 | 77.8906
16 | 1.8111 | 0.02553 | -0.0329 | 70.9401
16.5 | 1.8266 | 0.02829 | -0.0305 | 64.567
17 | 1.8412 | 0.03131 | -0.0285 | 58.8055
17.5 | 1.8519 | 0.03485 | -0.0269 | 53.1392
18 | 1.8577 | 0.039 | -0.0254 | 47.6333
18.5 | 1.8585 | 0.04393 | -0.0245 | 42.3059
19 | 1.8545 | 0.04964 | -0.024 | 37.359
19.5 | 1.8447 | 0.05645 | -0.0243 | 32.6785
20 | 1.83 | 0.06418 | -0.0252 | 28.5136

## 75. Re 5M Mach 0.10 (1)
BIGFOIL.COM POLAR EXPORT
GA 30A410
GA 30A410 |  |  |  | Cl Max: | 1.474 | at alpha= | 11.5 | deg
JavaFoil+Calcfoil stall+Eppler ext transition |  |  |  | L/D Max: | 106.439 | at alpha= | 5 | deg
Re: | 5000000 |  |  | Cd Min: | 0.00739 | at alpha= | 3 | deg
Mach: | 0.1 |  |  | Cl=0 at alpha= | -2.975 | deg
|  |  |  | @ Cl=0.1, Cd= | 0.0077952
|  |  |  | @ Cl=0.4, Cd= | 0.0076767
|  |  |  | @ Cl=0.6, Cd= | 0.0079885
alpha (deg) | Cl | Cd | Cm | Cl/Cd
-14 | -0.507 | 0.09435 | -0.027 | -5.371
-13.5 | -0.516 | 0.08916 | -0.027 | -5.789
-13 | -0.523 | 0.08419 | -0.028 | -6.218
-12.5 | -0.53 | 0.07755 | -0.029 | -6.833
-12 | -0.531 | 0.07506 | -0.029 | -7.073
-11.5 | -0.531 | 0.07017 | -0.03 | -7.561
-11 | -0.53 | 0.06224 | -0.033 | -8.516
-10.5 | -0.527 | 0.05494 | -0.035 | -9.59
-10 | -0.525 | 0.04516 | -0.039 | -11.623
-9.5 | -0.536 | 0.02709 | -0.046 | -19.774
-9 | -0.572 | 0.01126 | -0.054 | -50.86
-8.5 | -0.544 | 0.01077 | -0.054 | -50.511
-8 | -0.511 | 0.01015 | -0.055 | -50.32
-7.5 | -0.473 | 0.00998 | -0.056 | -47.399
-7 | -0.431 | 0.00998 | -0.056 | -43.244
-6.5 | -0.386 | 0.00929 | -0.057 | -41.578
-6 | -0.338 | 0.00916 | -0.057 | -36.856
-5.5 | -0.286 | 0.00923 | -0.058 | -31.009
-5 | -0.233 | 0.00882 | -0.059 | -26.376
-4.5 | -0.177 | 0.00888 | -0.059 | -19.926
-4 | -0.12 | 0.00857 | -0.06 | -13.992
-3.5 | -0.062 | 0.00838 | -0.06 | -7.358
-3 | -0.003 | 0.00809 | -0.061 | -0.319
-2.5 | 0.057 | 0.00796 | -0.062 | 7.169
-2 | 0.117 | 0.00773 | -0.062 | 15.148
-1.5 | 0.177 | 0.00746 | -0.063 | 23.739
-1 | 0.237 | 0.00745 | -0.063 | 31.843
-0.5 | 0.297 | 0.00756 | -0.064 | 39.359
0 | 0.36 | 0.00763 | -0.065 | 47.149
0.5 | 0.42 | 0.0077 | -0.065 | 54.586
1 | 0.481 | 0.00778 | -0.066 | 61.749
1.5 | 0.541 | 0.0079 | -0.066 | 68.416
2 | 0.601 | 0.00799 | -0.067 | 75.258
2.5 | 0.661 | 0.00821 | -0.068 | 80.517
3 | 0.721 | 0.00739 | -0.068 | 97.582
3.5 | 0.781 | 0.00767 | -0.069 | 101.796
4 | 0.84 | 0.00806 | -0.069 | 104.244
4.5 | 0.899 | 0.00845 | -0.07 | 106.371
5 | 0.957 | 0.00899 | -0.071 | 106.439
5.5 | 1.014 | 0.00998 | -0.071 | 101.591
6 | 1.069 | 0.01053 | -0.072 | 101.528
6.5 | 1.123 | 0.0112 | -0.072 | 100.299
7 | 1.174 | 0.01171 | -0.073 | 100.287
7.5 | 1.223 | 0.01246 | -0.074 | 98.194
8 | 1.269 | 0.01329 | -0.074 | 95.479
8.5 | 1.312 | 0.01335 | -0.075 | 98.334
9 | 1.352 | 0.01399 | -0.075 | 96.676
9.5 | 1.388 | 0.01465 | -0.076 | 94.744
10 | 1.42 | 0.01587 | -0.077 | 89.495
10.5 | 1.448 | 0.01661 | -0.077 | 87.14
11 | 1.467 | 0.01681 | -0.078 | 87.308
11.5 | 1.474 | 0.01765 | -0.078 | 83.532
12 | 1.474 | 0.01847 | -0.079 | 79.784
12.5 | 1.466 | 0.01948 | -0.08 | 75.273
13 | 1.416 | 0.02225 | -0.078 | 63.628
13.5 | 1.385 | 0.02412 | -0.078 | 57.424
14 | 1.347 | 0.02663 | -0.078 | 50.59
14.5 | 1.303 | 0.02967 | -0.077 | 43.911
15 | 1.255 | 0.03336 | -0.077 | 37.609
15.5 | 1.198 | 0.03972 | -0.076 | 30.147
16 | 1.136 | 0.04832 | -0.075 | 23.508
16.5 | 1.068 | 0.06113 | -0.072 | 17.478

## 76. Re 5M Mach 0.10 (2)
BIGFOIL.COM POLAR EXPORT
GA 30A410
GA 30A410 |  |  |  | Cl Max: | 1.8456 | at alpha= | 18 | deg
XFOIL ncrit=9 |  |  |  | L/D Max: | 145.401 | at alpha= | 4 | deg
Re: | 5000000 |  |  | Cd Min: | 0.2444 | at alpha= | -20 | deg
Mach: | 0.1 |  |  | Cl=0 at alpha= | -2.9455 | deg
|  |  |  | @ Cl=0.1, Cd= | 0.0056453
|  |  |  | @ Cl=0.4, Cd= | 0.00481
|  |  |  | @ Cl=0.6, Cd= | 0.0044111
alpha (deg) | Cl | Cd | Cm | Cl/Cd
-20 | -0.7051 | 0.2444 | 0.0511 | -2.885
-19.5 | -0.6894 | 0.23638 | 0.0467 | -2.9165
-18.5 | -0.6549 | 0.2244 | 0.0389 | -2.9184
-18 | -0.6372 | 0.21871 | 0.0352 | -2.9134
-17.5 | -0.6204 | 0.21103 | 0.0312 | -2.9399
-17 | -0.6048 | 0.20381 | 0.0275 | -2.9675
-16.5 | -0.5914 | 0.19643 | 0.0237 | -3.0107
-16 | -0.5792 | 0.18818 | 0.0199 | -3.0779
-15.5 | -1.2653 | 0.03231 | -0.0759 | -39.1613
-15 | -1.253 | 0.02753 | -0.0753 | -45.514
-14.5 | -1.2251 | 0.02425 | -0.0741 | -50.5196
-14 | -1.1896 | 0.0217 | -0.0728 | -54.8203
-13.5 | -1.1505 | 0.01955 | -0.0713 | -58.8491
-13 | -1.1097 | 0.01779 | -0.0695 | -62.3777
-12.5 | -1.0591 | 0.01618 | -0.0694 | -65.4574
-12 | -1.0008 | 0.01474 | -0.0707 | -67.8969
-11.5 | -0.9456 | 0.01355 | -0.071 | -69.786
-11 | -0.8953 | 0.0126 | -0.0699 | -71.0556
-10.5 | -0.8452 | 0.01182 | -0.0687 | -71.5059
-10 | -0.7932 | 0.01115 | -0.0678 | -71.139
-9.5 | -0.7398 | 0.01057 | -0.0672 | -69.9905
-9 | -0.6879 | 0.00945 | -0.0664 | -72.7937
-8.5 | -0.6327 | 0.00897 | -0.0661 | -70.5351
-8 | -0.5769 | 0.00858 | -0.0659 | -67.2378
-7.5 | -0.5207 | 0.0082 | -0.0657 | -63.5
-7 | -0.4642 | 0.00785 | -0.0656 | -59.1338
-6.5 | -0.4074 | 0.00755 | -0.0655 | -53.9603
-6 | -0.3508 | 0.00713 | -0.0654 | -49.2006
-5.5 | -0.2938 | 0.00687 | -0.0654 | -42.7656
-5 | -0.2365 | 0.00664 | -0.0654 | -35.6175
-4.5 | -0.1791 | 0.00643 | -0.0655 | -27.8538
-4 | -0.1216 | 0.00623 | -0.0656 | -19.5185
-3.5 | -0.064 | 0.00606 | -0.0658 | -10.5611
-3 | -0.0063 | 0.00591 | -0.0659 | -1.066
-2.5 | 0.0515 | 0.00578 | -0.0661 | 8.91
-2 | 0.1091 | 0.00562 | -0.0663 | 19.4128
-1.5 | 0.1667 | 0.00546 | -0.0665 | 30.5311
-1 | 0.2242 | 0.00529 | -0.0667 | 42.3819
-0.5 | 0.2816 | 0.00513 | -0.0669 | 54.8928
0 | 0.339 | 0.00499 | -0.0672 | 67.9359
0.5 | 0.396 | 0.00481 | -0.0674 | 82.3285
1 | 0.453 | 0.00481 | -0.0676 | 94.1788
1.5 | 0.5088 | 0.00493 | -0.0676 | 103.2049
2.5 | 0.6125 | 0.00434 | -0.0661 | 141.129
3 | 0.6654 | 0.00471 | -0.0654 | 141.2739
3.5 | 0.7312 | 0.00505 | -0.0677 | 144.7921
4 | 0.7968 | 0.00548 | -0.0701 | 145.4015
4.5 | 0.8476 | 0.00592 | -0.0691 | 143.1757
5 | 0.8981 | 0.00639 | -0.068 | 140.5477
5.5 | 0.949 | 0.00693 | -0.0672 | 136.9408
6 | 1.0012 | 0.00741 | -0.0666 | 135.1147
6.5 | 1.0533 | 0.00792 | -0.066 | 132.9924
7 | 1.1058 | 0.00838 | -0.0655 | 131.957
7.5 | 1.1581 | 0.00885 | -0.0649 | 130.8588
8 | 1.2094 | 0.00939 | -0.0643 | 128.7966
8.5 | 1.2601 | 0.00997 | -0.0635 | 126.3892
9 | 1.3104 | 0.01054 | -0.0628 | 124.3264
9.5 | 1.3601 | 0.01113 | -0.0619 | 122.2013
10 | 1.4096 | 0.01171 | -0.061 | 120.3757
10.5 | 1.457 | 0.0124 | -0.0598 | 117.5
11 | 1.5047 | 0.01301 | -0.0587 | 115.6572
11.5 | 1.5494 | 0.0138 | -0.0572 | 112.2754
12 | 1.5936 | 0.01453 | -0.0556 | 109.6765
12.5 | 1.6342 | 0.01544 | -0.0534 | 105.842
13 | 1.6713 | 0.01636 | -0.0508 | 102.1577
13.5 | 1.7005 | 0.01742 | -0.0468 | 97.6177
14 | 1.7262 | 0.01879 | -0.0428 | 91.868
14.5 | 1.7528 | 0.02022 | -0.0394 | 86.6864
15 | 1.7754 | 0.02208 | -0.0361 | 80.4076
15.5 | 1.7932 | 0.02445 | -0.0329 | 73.3415
16 | 1.8097 | 0.02715 | -0.0302 | 66.6556
16.5 | 1.8258 | 0.03009 | -0.028 | 60.678
17 | 1.8374 | 0.03356 | -0.0261 | 54.7497
17.5 | 1.8441 | 0.03769 | -0.0245 | 48.9281
18 | 1.8456 | 0.04254 | -0.0232 | 43.385
18.5 | 1.8414 | 0.04832 | -0.0226 | 38.1084
19 | 1.8326 | 0.05502 | -0.0227 | 33.3079
19.5 | 1.8158 | 0.06306 | -0.0236 | 28.7948
20 | 1.7937 | 0.07231 | -0.0256 | 24.8057

## 77. Re 5M Mach 0.25 (1)
BIGFOIL.COM POLAR EXPORT
GA 30A410
GA 30A410 |  |  |  | Cl Max: | 1.445 | at alpha= | 11 | deg
JavaFoil+Calcfoil stall+Eppler ext transition |  |  |  | L/D Max: | 106.556 | at alpha= | 4.5 | deg
Re: | 5000000 |  |  | Cd Min: | 0.00748 | at alpha= | 3 | deg
Mach: | 0.25 |  |  | Cl=0 at alpha= | -2.9758 | deg
|  |  |  | @ Cl=0.1, Cd= | 0.0078351
|  |  |  | @ Cl=0.4, Cd= | 0.0077684
|  |  |  | @ Cl=0.6, Cd= | 0.0080358
alpha (deg) | Cl | Cd | Cm | Cl/Cd
-13 | -0.322 | 0.08966 | -0.027 | -3.593
-12.5 | -0.356 | 0.08332 | -0.028 | -4.277
-12 | -0.386 | 0.07813 | -0.028 | -4.936
-11.5 | -0.41 | 0.07494 | -0.029 | -5.465
-11 | -0.429 | 0.06882 | -0.03 | -6.227
-10.5 | -0.442 | 0.0639 | -0.031 | -6.915
-10 | -0.449 | 0.05946 | -0.032 | -7.549
-9.5 | -0.451 | 0.05391 | -0.035 | -8.362
-9 | -0.451 | 0.04503 | -0.039 | -10.026
-8.5 | -0.472 | 0.02301 | -0.049 | -20.488
-8 | -0.496 | 0.011 | -0.056 | -45.136
-7.5 | -0.466 | 0.01031 | -0.057 | -45.224
-7 | -0.43 | 0.00992 | -0.058 | -43.341
-6.5 | -0.388 | 0.00958 | -0.058 | -40.489
-6 | -0.341 | 0.00931 | -0.059 | -36.679
-5.5 | -0.291 | 0.0094 | -0.06 | -30.95
-5 | -0.237 | 0.00895 | -0.06 | -26.497
-4.5 | -0.181 | 0.0089 | -0.061 | -20.335
-4 | -0.123 | 0.00858 | -0.061 | -14.323
-3.5 | -0.063 | 0.00826 | -0.062 | -7.659
-3 | -0.003 | 0.00809 | -0.063 | -0.328
-2.5 | 0.059 | 0.00803 | -0.063 | 7.302
-2 | 0.12 | 0.00774 | -0.064 | 15.54
-1.5 | 0.182 | 0.00763 | -0.065 | 23.849
-1 | 0.244 | 0.00751 | -0.065 | 32.457
-0.5 | 0.306 | 0.00764 | -0.066 | 39.988
0 | 0.37 | 0.00772 | -0.066 | 47.907
0.5 | 0.432 | 0.00782 | -0.067 | 55.23
1 | 0.494 | 0.00791 | -0.068 | 62.43
1.5 | 0.556 | 0.00805 | -0.068 | 68.991
2 | 0.618 | 0.00803 | -0.069 | 76.889
2.5 | 0.679 | 0.00827 | -0.07 | 82.137
3 | 0.741 | 0.00748 | -0.07 | 99.03
3.5 | 0.802 | 0.00779 | -0.071 | 102.906
4 | 0.863 | 0.0082 | -0.071 | 105.184
4.5 | 0.923 | 0.00866 | -0.072 | 106.556
5 | 0.982 | 0.00925 | -0.072 | 106.187
5.5 | 1.04 | 0.01025 | -0.073 | 101.483
6 | 1.097 | 0.01085 | -0.074 | 101.105
6.5 | 1.151 | 0.0116 | -0.074 | 99.23
7 | 1.202 | 0.01214 | -0.075 | 98.993
7.5 | 1.25 | 0.01297 | -0.076 | 96.317
8 | 1.294 | 0.01391 | -0.076 | 93.017
8.5 | 1.334 | 0.01455 | -0.077 | 91.675
9 | 1.369 | 0.01473 | -0.078 | 92.926
9.5 | 1.399 | 0.01549 | -0.078 | 90.324
10 | 1.422 | 0.01629 | -0.079 | 87.321
10.5 | 1.439 | 0.01714 | -0.079 | 83.967
11 | 1.445 | 0.0181 | -0.08 | 79.816
11.5 | 1.43 | 0.01921 | -0.081 | 74.451
12 | 1.369 | 0.02204 | -0.079 | 62.123
12.5 | 1.32 | 0.0242 | -0.079 | 54.521
13 | 1.256 | 0.02717 | -0.079 | 46.221
13.5 | 1.179 | 0.03141 | -0.078 | 37.547
14 | 1.086 | 0.03905 | -0.076 | 27.818
14.5 | 0.95 | 0.06574 | -0.069 | 14.448
15 | 0.821 | 0.10221 | -0.057 | 8.032
15.5 | 0.728 | 0.11762 | -0.051 | 6.19
16 | 0.637 | 0.13031 | -0.048 | 4.886

## 78. Re 5M Mach 0.25 (2)
BIGFOIL.COM POLAR EXPORT
GA 30A410
GA 30A410 |  |  |  | Cl Max: | 1.7866 | at alpha= | 16 | deg
XFOIL ncrit=9 |  |  |  | L/D Max: | 146.423 | at alpha= | 4 | deg
Re: | 5000000 |  |  | Cd Min: | 0.19234 | at alpha= | -16 | deg
Mach: | 0.25 |  |  | Cl=0 at alpha= | -2.9399 | deg
|  |  |  | @ Cl=0.1, Cd= | 0.0057134
|  |  |  | @ Cl=0.4, Cd= | 0.0048745
|  |  |  | @ Cl=0.6, Cd= | 0.0048332
alpha (deg) | Cl | Cd | Cm | Cl/Cd
-16 | -0.5773 | 0.19234 | 0.0205 | -3.0015
-15.5 | -0.5645 | 0.18393 | 0.0167 | -3.0691
-15 | -0.5542 | 0.17457 | 0.0127 | -3.1747
-14.5 | -0.5372 | 0.16865 | 0.0097 | -3.1853
-14 | -0.5213 | 0.16249 | 0.0066 | -3.2082
-13.5 | -0.5088 | 0.15503 | 0.0034 | -3.2819
-13 | -0.51 | 0.14334 | -0.0008 | -3.558
-12.5 | -0.5075 | 0.13354 | -0.0047 | -3.8004
-11.5 | -0.7764 | 0.06336 | -0.0477 | -12.2538
-11 | -0.887 | 0.02435 | -0.0811 | -36.4271
-10.5 | -0.8618 | 0.01887 | -0.079 | -45.6704
-10 | -0.8196 | 0.0157 | -0.0769 | -52.2038
-9.5 | -0.7696 | 0.01362 | -0.0752 | -56.5051
-9 | -0.7157 | 0.01211 | -0.0737 | -59.0999
-8.5 | -0.6623 | 0.01031 | -0.0722 | -64.2386
-8 | -0.6044 | 0.00943 | -0.0712 | -64.0933
-7 | -0.4858 | 0.00832 | -0.0699 | -58.3894
-6.5 | -0.4261 | 0.0079 | -0.0694 | -53.9367
-6 | -0.3662 | 0.00751 | -0.069 | -48.7617
-5.5 | -0.3067 | 0.00707 | -0.0686 | -43.3805
-5 | -0.2468 | 0.0068 | -0.0684 | -36.2941
-4.5 | -0.1869 | 0.00653 | -0.0682 | -28.6217
-4 | -0.127 | 0.00631 | -0.0681 | -20.1268
-3.5 | -0.0671 | 0.00613 | -0.0681 | -10.9462
-3 | -0.0072 | 0.00598 | -0.0682 | -1.204
-2.5 | 0.0527 | 0.00584 | -0.0683 | 9.024
-2 | 0.1125 | 0.00568 | -0.0684 | 19.8063
-1.5 | 0.1721 | 0.00549 | -0.0685 | 31.3479
-1 | 0.2315 | 0.00532 | -0.0687 | 43.515
-0.5 | 0.2909 | 0.00516 | -0.0689 | 56.376
0 | 0.3502 | 0.00501 | -0.0691 | 69.9002
0.5 | 0.409 | 0.00485 | -0.0693 | 84.3299
1 | 0.4678 | 0.00484 | -0.0695 | 96.6529
2 | 0.5829 | 0.00505 | -0.0695 | 115.4257
2.5 | 0.6326 | 0.00442 | -0.0678 | 143.1222
3 | 0.6867 | 0.00479 | -0.0669 | 143.3612
4 | 0.8229 | 0.00562 | -0.0715 | 146.4235
4.5 | 0.8751 | 0.00609 | -0.0703 | 143.6946
5 | 0.9272 | 0.00659 | -0.069 | 140.698
5.5 | 0.9801 | 0.00715 | -0.0679 | 137.0769
6 | 1.034 | 0.00768 | -0.067 | 134.6354
6.5 | 1.0884 | 0.00819 | -0.0661 | 132.8938
7 | 1.1426 | 0.00873 | -0.0652 | 130.882
7.5 | 1.197 | 0.00925 | -0.0643 | 129.4054
8 | 1.2506 | 0.00982 | -0.0632 | 127.3523
8.5 | 1.3033 | 0.01046 | -0.0619 | 124.5985
9 | 1.3555 | 0.01111 | -0.0606 | 122.0072
9.5 | 1.4071 | 0.01178 | -0.059 | 119.4482
10 | 1.4568 | 0.01256 | -0.0572 | 115.9873
10.5 | 1.5067 | 0.01327 | -0.0553 | 113.5418
11 | 1.5527 | 0.01418 | -0.0528 | 109.4993
11.5 | 1.5976 | 0.01507 | -0.0502 | 106.0119
12 | 1.6341 | 0.01615 | -0.0461 | 101.1827
12.5 | 1.6652 | 0.0174 | -0.0414 | 95.7011
13 | 1.6932 | 0.01899 | -0.0369 | 89.1627
13.5 | 1.7196 | 0.02086 | -0.0328 | 82.4353
14 | 1.7413 | 0.02328 | -0.0289 | 74.7981
14.5 | 1.7577 | 0.02636 | -0.0253 | 66.6806
15 | 1.7734 | 0.02975 | -0.0225 | 59.6101
15.5 | 1.7834 | 0.03388 | -0.02 | 52.6387
16 | 1.7866 | 0.03887 | -0.0181 | 45.9635
16.5 | 1.783 | 0.04481 | -0.0168 | 39.7902
17 | 1.773 | 0.05183 | -0.0164 | 34.208
17.5 | 1.756 | 0.06017 | -0.0171 | 29.184
18 | 1.7315 | 0.06993 | -0.0191 | 24.7605
18.5 | 1.6979 | 0.08144 | -0.0225 | 20.8485
19 | 1.6572 | 0.09453 | -0.0273 | 17.5309
19.5 | 1.609 | 0.10919 | -0.0336 | 14.7358
20 | 1.5566 | 0.12507 | -0.0413 | 12.4458

## 79. Re 5M Mach 0.50 (1)
BIGFOIL.COM POLAR EXPORT
GA 30A410
GA 30A410 |  |  |  | Cl Max: | 1.322 | at alpha= | 7.5 | deg
JavaFoil+Calcfoil stall+Eppler ext transition |  |  |  | L/D Max: | 105.729 | at alpha= | 4 | deg
Re: | 5000000 |  |  | Cd Min: | 0.00772 | at alpha= | -1 | deg
Mach: | 0.5 |  |  | Cl=0 at alpha= | -2.9779 | deg
|  |  |  | @ Cl=0.1, Cd= | 0.0082132
|  |  |  | @ Cl=0.4, Cd= | 0.0079674
|  |  |  | @ Cl=0.6, Cd= | 0.0084139
alpha (deg) | Cl | Cd | Cm | Cl/Cd
-20 | -0.932 | 0.16091 | -0.029 | -5.794
-19.5 | -0.906 | 0.15629 | -0.03 | -5.795
-19 | -0.879 | 0.15283 | -0.03 | -5.753
-18.5 | -0.853 | 0.14828 | -0.03 | -5.75
-18 | -0.826 | 0.14213 | -0.03 | -5.811
-17.5 | -0.801 | 0.14546 | -0.031 | -5.504
-17 | -0.774 | 0.13667 | -0.031 | -5.664
-16.5 | -0.747 | 0.13061 | -0.031 | -5.719
-16 | -0.719 | 0.12421 | -0.031 | -5.791
-15.5 | -0.691 | 0.12154 | -0.031 | -5.687
-15 | -0.663 | 0.11716 | -0.03 | -5.659
-14.5 | -0.636 | 0.11084 | -0.03 | -5.737
-14 | -0.609 | 0.11058 | -0.03 | -5.504
-13.5 | -0.582 | 0.10248 | -0.031 | -5.675
-13 | -0.554 | 0.10054 | -0.031 | -5.513
-12.5 | -0.527 | 0.09606 | -0.031 | -5.486
-12 | -0.5 | 0.09266 | -0.031 | -5.396
-11.5 | -0.472 | 0.08744 | -0.031 | -5.4
-11 | -0.444 | 0.0819 | -0.031 | -5.425
-10.5 | -0.417 | 0.07353 | -0.031 | -5.673
-10 | -0.39 | 0.06769 | -0.032 | -5.761
-9.5 | -0.363 | 0.06279 | -0.033 | -5.776
-9 | -0.335 | 0.05787 | -0.033 | -5.795
-8.5 | -0.306 | 0.06232 | -0.029 | -4.911
-8 | -0.28 | 0.05356 | -0.034 | -5.225
-7.5 | -0.255 | 0.04528 | -0.04 | -5.639
-7 | -0.225 | 0.04663 | -0.036 | -4.822
-6.5 | -0.196 | 0.04654 | -0.033 | -4.214
-6 | -0.17 | 0.04132 | -0.038 | -4.104
-5.5 | -0.272 | 0.01005 | -0.067 | -27.043
-5 | -0.244 | 0.00996 | -0.067 | -24.505
-4.5 | -0.194 | 0.00955 | -0.068 | -20.276
-4 | -0.134 | 0.00899 | -0.069 | -14.926
-3.5 | -0.07 | 0.00882 | -0.069 | -7.918
-3 | -0.003 | 0.00839 | -0.07 | -0.351
-2.5 | 0.065 | 0.00834 | -0.071 | 7.831
-2 | 0.134 | 0.00809 | -0.071 | 16.585
-1.5 | 0.203 | 0.00786 | -0.072 | 25.863
-1 | 0.272 | 0.00772 | -0.073 | 35.3
-0.5 | 0.341 | 0.00791 | -0.073 | 43.171
0 | 0.413 | 0.00798 | -0.074 | 51.786
0.5 | 0.483 | 0.00808 | -0.075 | 59.721
1 | 0.552 | 0.00824 | -0.076 | 66.975
1.5 | 0.621 | 0.00849 | -0.076 | 73.171
2 | 0.69 | 0.00851 | -0.077 | 81.048
2.5 | 0.759 | 0.00877 | -0.078 | 86.453
3 | 0.827 | 0.00907 | -0.078 | 91.195
3.5 | 0.895 | 0.00856 | -0.079 | 104.612
4 | 0.962 | 0.0091 | -0.08 | 105.729
4.5 | 1.029 | 0.00976 | -0.08 | 105.407
5 | 1.093 | 0.0107 | -0.081 | 102.175
5.5 | 1.154 | 0.01147 | -0.082 | 100.589
6 | 1.211 | 0.01238 | -0.082 | 97.776
6.5 | 1.261 | 0.01379 | -0.083 | 91.451
7 | 1.299 | 0.01528 | -0.084 | 85.052
7.5 | 1.322 | 0.01654 | -0.085 | 79.934
8 | 1.315 | 0.01799 | -0.085 | 73.125
8.5 | 1.243 | 0.01972 | -0.086 | 63.057
9 | 0.805 | 0.02287 | -0.084 | 35.187
9.5 | 0.826 | 0.02577 | -0.083 | 32.04
10 | 0.855 | 0.02716 | -0.084 | 31.489
10.5 | 0.752 | 0.07988 | -0.047 | 9.411
11 | 0.776 | 0.08444 | -0.042 | 9.187
11.5 | 0.808 | 0.08796 | -0.05 | 9.188
12 | 0.843 | 0.09111 | -0.056 | 9.251
12.5 | 0.862 | 0.09759 | -0.05 | 8.836

## 80. Re 5M Mach 0.50 (2)
BIGFOIL.COM POLAR EXPORT
GA 30A410
GA 30A410 |  |  |  | Cl Max: | 1.5748 | at alpha= | 10 | deg
XFOIL ncrit=9 |  |  |  | L/D Max: | 151.585 | at alpha= | 3.5 | deg
Re: | 5000000 |  |  | Cd Min: | 0.27177 | at alpha= | -20 | deg
Mach: | 0.5 |  |  | Cl=0 at alpha= | -2.9129 | deg
|  |  |  | @ Cl=0.1, Cd= | 0.0059466
|  |  |  | @ Cl=0.4, Cd= | 0.0051902
|  |  |  | @ Cl=0.6, Cd= | 0.0052581
alpha (deg) | Cl | Cd | Cm | Cl/Cd
-20 | -0.7671 | 0.27177 | 0.0614 | -2.8226
-19.5 | -0.7444 | 0.26331 | 0.0561 | -2.8271
-19 | -0.7219 | 0.25486 | 0.0509 | -2.8325
-18.5 | -0.7001 | 0.2464 | 0.0459 | -2.8413
-18 | -0.6782 | 0.23812 | 0.0409 | -2.8481
-17.5 | -0.6554 | 0.23086 | 0.0362 | -2.839
-17 | -0.633 | 0.22314 | 0.0316 | -2.8368
-16.5 | -0.6114 | 0.21436 | 0.027 | -2.8522
-16 | -0.5907 | 0.20652 | 0.0226 | -2.8603
-15.5 | -0.5702 | 0.19836 | 0.0182 | -2.8746
-15 | -0.5505 | 0.18997 | 0.0139 | -2.8978
-14.5 | -0.5322 | 0.18143 | 0.0098 | -2.9334
-14 | -0.5156 | 0.17261 | 0.0056 | -2.9871
-13.5 | -0.4953 | 0.16571 | 0.002 | -2.989
-13 | -0.477 | 0.1583 | -0.0015 | -3.0133
-12.5 | -0.4613 | 0.15035 | -0.005 | -3.0682
-12 | -0.4471 | 0.1421 | -0.0086 | -3.1464
-11.5 | -0.4348 | 0.1338 | -0.0121 | -3.2496
-11 | -0.4238 | 0.12538 | -0.0156 | -3.3801
-10.5 | -0.4154 | 0.11665 | -0.0193 | -3.5611
-10 | -0.4102 | 0.10803 | -0.0225 | -3.7971
-9.5 | -0.4035 | 0.10031 | -0.0254 | -4.0225
-9 | -0.4038 | 0.091 | -0.0301 | -4.4374
-8.5 | -0.3995 | 0.08268 | -0.0346 | -4.8319
-8 | -0.3987 | 0.07391 | -0.0401 | -5.3944
-7.5 | -0.4021 | 0.06451 | -0.0474 | -6.2331
-7 | -0.4012 | 0.05312 | -0.0621 | -7.5527
-6.5 | -0.3879 | 0.03787 | -0.0799 | -10.2429
-6 | -0.385 | 0.02115 | -0.0881 | -18.2033
-5.5 | -0.3619 | 0.01051 | -0.0862 | -34.4339
-5 | -0.2964 | 0.00822 | -0.0835 | -36.0584
-4.5 | -0.2253 | 0.00735 | -0.0816 | -30.6531
-4 | -0.1536 | 0.00686 | -0.0802 | -22.3907
-3.5 | -0.0827 | 0.00651 | -0.0792 | -12.7035
-3 | -0.0122 | 0.00625 | -0.0786 | -1.952
-2.5 | 0.0578 | 0.00605 | -0.0781 | 9.5537
-2 | 0.1272 | 0.00588 | -0.0779 | 21.6327
-1.5 | 0.1959 | 0.0057 | -0.0777 | 34.3684
-1 | 0.2643 | 0.00552 | -0.0776 | 47.8804
-0.5 | 0.3323 | 0.00535 | -0.0777 | 62.1121
0 | 0.4001 | 0.00519 | -0.0777 | 77.0906
0.5 | 0.4672 | 0.00504 | -0.0777 | 92.6984
1 | 0.5339 | 0.0051 | -0.0776 | 104.6863
1.5 | 0.5994 | 0.00526 | -0.0774 | 113.9544
2.5 | 0.7234 | 0.00486 | -0.0754 | 148.8477
3.5 | 0.861 | 0.00568 | -0.0752 | 151.5845
4 | 0.9387 | 0.00624 | -0.0769 | 150.4327
4.5 | 0.9964 | 0.00684 | -0.0741 | 145.6725
5 | 1.0561 | 0.00748 | -0.0716 | 141.1898
5.5 | 1.1167 | 0.0082 | -0.0691 | 136.1829
6 | 1.1787 | 0.00891 | -0.0665 | 132.2896
6.5 | 1.2423 | 0.00955 | -0.0638 | 130.0838
7 | 1.3037 | 0.01036 | -0.0605 | 125.8398
7.5 | 1.3649 | 0.01119 | -0.0568 | 121.975
8 | 1.4243 | 0.01211 | -0.0524 | 117.6135
8.5 | 1.4786 | 0.01317 | -0.047 | 112.2703
9 | 1.5234 | 0.01447 | -0.0399 | 105.2799
10 | 1.5748 | 0.02025 | -0.0243 | 77.7679
10.5 | 1.5619 | 0.02655 | -0.0176 | 58.8286
11 | 1.5317 | 0.03482 | -0.0135 | 43.9891
11.5 | 1.494 | 0.0444 | -0.0119 | 33.6486
12 | 1.4534 | 0.05526 | -0.0128 | 26.3011
12.5 | 1.4128 | 0.06728 | -0.0162 | 20.9988
13 | 1.3736 | 0.08016 | -0.0212 | 17.1357
13.5 | 1.337 | 0.09338 | -0.027 | 14.3178
14 | 1.3026 | 0.10675 | -0.0332 | 12.2023
14.5 | 1.271 | 0.12022 | -0.0399 | 10.5723
15 | 1.2411 | 0.13393 | -0.0473 | 9.2668

## 81. Re 6M Mach 0.00 (1)
BIGFOIL.COM POLAR EXPORT
GA 30A410
GA 30A410 |  |  |  | Cl Max: | 1.481 | at alpha= | 12 | deg
JavaFoil+Calcfoil stall+Eppler ext transition |  |  |  | L/D Max: | 106.83 | at alpha= | 4.5 | deg
Re: | 6000000 |  |  | Cd Min: | 0.00746 | at alpha= | -1 | deg
Mach: | 0 |  |  | Cl=0 at alpha= | -2.975 | deg
|  |  |  | @ Cl=0.1, Cd= | 0.0077015
|  |  |  | @ Cl=0.4, Cd= | 0.007687
|  |  |  | @ Cl=0.6, Cd= | 0.007996
alpha (deg) | Cl | Cd | Cm | Cl/Cd
-14.5 | -0.527 | 0.09688 | -0.027 | -5.443
-14 | -0.536 | 0.0914 | -0.027 | -5.862
-13.5 | -0.542 | 0.08653 | -0.028 | -6.269
-13 | -0.548 | 0.08009 | -0.029 | -6.844
-12.5 | -0.551 | 0.07459 | -0.03 | -7.385
-12 | -0.549 | 0.07236 | -0.03 | -7.585
-11.5 | -0.547 | 0.06653 | -0.032 | -8.226
-11 | -0.548 | 0.05634 | -0.035 | -9.722
-10.5 | -0.548 | 0.04577 | -0.039 | -11.969
-10 | -0.557 | 0.02988 | -0.045 | -18.631
-9.5 | -0.602 | 0.01151 | -0.053 | -52.331
-9 | -0.577 | 0.01117 | -0.054 | -51.62
-8.5 | -0.546 | 0.01035 | -0.054 | -52.824
-8 | -0.512 | 0.00982 | -0.055 | -52.121
-7.5 | -0.474 | 0.00973 | -0.055 | -48.649
-7 | -0.431 | 0.00939 | -0.056 | -45.904
-6.5 | -0.385 | 0.00914 | -0.057 | -42.193
-6 | -0.337 | 0.00887 | -0.057 | -37.961
-5.5 | -0.285 | 0.00895 | -0.058 | -31.887
-5 | -0.232 | 0.00853 | -0.058 | -27.168
-4.5 | -0.176 | 0.00865 | -0.059 | -20.379
-4 | -0.119 | 0.00822 | -0.059 | -14.524
-3.5 | -0.061 | 0.00815 | -0.06 | -7.532
-3 | -0.003 | 0.00787 | -0.061 | -0.327
-2.5 | 0.057 | 0.00784 | -0.061 | 7.241
-2 | 0.116 | 0.00765 | -0.062 | 15.22
-1.5 | 0.176 | 0.00752 | -0.062 | 23.446
-1 | 0.236 | 0.00746 | -0.063 | 31.659
-0.5 | 0.296 | 0.00767 | -0.064 | 38.569
0 | 0.358 | 0.00768 | -0.064 | 46.645
0.5 | 0.418 | 0.00769 | -0.065 | 54.334
1 | 0.478 | 0.00776 | -0.066 | 61.625
1.5 | 0.538 | 0.00794 | -0.066 | 67.778
2 | 0.598 | 0.00799 | -0.067 | 74.87
2.5 | 0.658 | 0.00817 | -0.067 | 80.558
3 | 0.717 | 0.00841 | -0.068 | 85.261
3.5 | 0.777 | 0.00758 | -0.068 | 102.527
4 | 0.836 | 0.00795 | -0.069 | 105.169
4.5 | 0.894 | 0.00837 | -0.07 | 106.83
5 | 0.952 | 0.00906 | -0.07 | 105.059
5.5 | 1.009 | 0.00979 | -0.071 | 103.091
6 | 1.064 | 0.01025 | -0.071 | 103.803
6.5 | 1.118 | 0.0109 | -0.072 | 102.554
7 | 1.169 | 0.01135 | -0.073 | 103.021
7.5 | 1.218 | 0.01205 | -0.073 | 101.105
8 | 1.265 | 0.01283 | -0.074 | 98.531
8.5 | 1.308 | 0.01331 | -0.074 | 98.292
9 | 1.348 | 0.01349 | -0.075 | 99.961
9.5 | 1.385 | 0.01411 | -0.076 | 98.153
10 | 1.418 | 0.01525 | -0.076 | 92.982
10.5 | 1.447 | 0.01599 | -0.077 | 90.509
11 | 1.469 | 0.01619 | -0.077 | 90.729
11.5 | 1.479 | 0.01686 | -0.078 | 87.691
12 | 1.481 | 0.01768 | -0.079 | 83.793
12.5 | 1.477 | 0.01856 | -0.079 | 79.623
13 | 1.467 | 0.01947 | -0.08 | 75.329
13.5 | 1.413 | 0.0224 | -0.078 | 63.09
14 | 1.381 | 0.02445 | -0.078 | 56.505
14.5 | 1.343 | 0.02694 | -0.078 | 49.86
15 | 1.301 | 0.02999 | -0.078 | 43.377
15.5 | 1.254 | 0.03421 | -0.077 | 36.648
16 | 1.196 | 0.0421 | -0.076 | 28.406
16.5 | 1.144 | 0.04844 | -0.075 | 23.624
17 | 1.085 | 0.05943 | -0.073 | 18.255

## 82. Re 6M Mach 0.00 (2)
BIGFOIL.COM POLAR EXPORT
GA 30A410
GA 30A410 |  |  |  | Cl Max: | 1.8805 | at alpha= | 18.5 | deg
XFOIL ncrit=9 |  |  |  | L/D Max: | 145.799 | at alpha= | 4 | deg
Re: | 6000000 |  |  | Cd Min: | 0.06135 | at alpha= | 20 | deg
Mach: | 0 |  |  | Cl=0 at alpha= | -2.9435 | deg
|  |  |  | @ Cl=0.1, Cd= | 0.0055088
|  |  |  | @ Cl=0.4, Cd= | 0.0047676
|  |  |  | @ Cl=0.6, Cd= | 0.0047075
alpha (deg) | Cl | Cd | Cm | Cl/Cd
-17.5 | -1.4168 | 0.03334 | -0.0776 | -42.4955
-17 | -1.4237 | 0.02871 | -0.0754 | -49.589
-16.5 | -1.4017 | 0.02566 | -0.074 | -54.6259
-16 | -1.3704 | 0.02325 | -0.0727 | -58.9419
-15.5 | -1.3335 | 0.02129 | -0.0714 | -62.635
-15 | -1.2931 | 0.01959 | -0.0703 | -66.0082
-14.5 | -1.2503 | 0.01811 | -0.0693 | -69.0392
-14 | -1.206 | 0.01679 | -0.0682 | -71.8285
-13.5 | -1.1617 | 0.0156 | -0.0668 | -74.4679
-13 | -1.11 | 0.01449 | -0.0668 | -76.6046
-12 | -0.9968 | 0.01252 | -0.0686 | -79.6166
-11.5 | -0.9458 | 0.01175 | -0.0679 | -80.4936
-11 | -0.896 | 0.01111 | -0.0668 | -80.6481
-10.5 | -0.8442 | 0.01055 | -0.0662 | -80.019
-10 | -0.7912 | 0.01008 | -0.0657 | -78.4921
-9.5 | -0.7373 | 0.00966 | -0.0653 | -76.3251
-9 | -0.684 | 0.00895 | -0.065 | -76.4246
-8.5 | -0.6293 | 0.00847 | -0.0647 | -74.2975
-8 | -0.5739 | 0.00811 | -0.0647 | -70.7645
-7.5 | -0.518 | 0.00777 | -0.0646 | -66.6667
-7 | -0.4618 | 0.00745 | -0.0646 | -61.9866
-6.5 | -0.4054 | 0.00719 | -0.0647 | -56.3839
-6 | -0.3489 | 0.00688 | -0.0647 | -50.7122
-5.5 | -0.2923 | 0.00662 | -0.0647 | -44.1541
-5 | -0.2354 | 0.00642 | -0.0648 | -36.6667
-4.5 | -0.1783 | 0.00621 | -0.065 | -28.7118
-4 | -0.1212 | 0.00602 | -0.0651 | -20.1329
-3.5 | -0.0639 | 0.00587 | -0.0653 | -10.8859
-3 | -0.0065 | 0.00574 | -0.0655 | -1.1324
-2.5 | 0.051 | 0.00562 | -0.0657 | 9.0747
-2 | 0.1083 | 0.00549 | -0.0659 | 19.7268
-1.5 | 0.1656 | 0.00532 | -0.0661 | 31.1278
-1 | 0.2229 | 0.00518 | -0.0664 | 43.0309
-0.5 | 0.2801 | 0.00503 | -0.0666 | 55.6859
0 | 0.3372 | 0.00491 | -0.0668 | 68.6762
0.5 | 0.3939 | 0.00476 | -0.0671 | 82.7521
1 | 0.45 | 0.00483 | -0.0672 | 93.1677
1.5 | 0.5056 | 0.00496 | -0.0673 | 101.9355
2 | 0.5615 | 0.00504 | -0.0674 | 111.4087
2.5 | 0.6136 | 0.00459 | -0.067 | 133.6819
3 | 0.6618 | 0.00466 | -0.0653 | 142.0172
3.5 | 0.7189 | 0.00496 | -0.0656 | 144.9395
4 | 0.7844 | 0.00538 | -0.0681 | 145.7993
4.5 | 0.8433 | 0.0058 | -0.069 | 145.3966
5 | 0.8934 | 0.00626 | -0.068 | 142.7157
5.5 | 0.9442 | 0.00676 | -0.0672 | 139.6746
6 | 0.9963 | 0.00721 | -0.0667 | 138.1831
6.5 | 1.0487 | 0.00765 | -0.0662 | 137.085
7 | 1.1007 | 0.00811 | -0.0658 | 135.7213
7.5 | 1.1529 | 0.00856 | -0.0653 | 134.6846
8 | 1.2043 | 0.00906 | -0.0648 | 132.9249
8.5 | 1.2552 | 0.00957 | -0.0643 | 131.1599
9 | 1.3056 | 0.01011 | -0.0637 | 129.1395
9.5 | 1.3552 | 0.01068 | -0.063 | 126.8914
10 | 1.4049 | 0.0112 | -0.0623 | 125.4375
10.5 | 1.4529 | 0.01182 | -0.0614 | 122.9188
11 | 1.5007 | 0.01239 | -0.0605 | 121.1219
11.5 | 1.5459 | 0.01313 | -0.0592 | 117.738
12 | 1.5913 | 0.01377 | -0.058 | 115.5628
12.5 | 1.6331 | 0.01461 | -0.0562 | 111.7796
13 | 1.6739 | 0.01541 | -0.0544 | 108.6243
13.5 | 1.7088 | 0.01635 | -0.0516 | 104.5138
14 | 1.7364 | 0.01744 | -0.0476 | 99.5642
14.5 | 1.7641 | 0.01861 | -0.0441 | 94.7931
15 | 1.7878 | 0.02015 | -0.0406 | 88.7246
15.5 | 1.8078 | 0.02209 | -0.0371 | 81.8379
16 | 1.8288 | 0.02414 | -0.0344 | 75.7581
16.5 | 1.8479 | 0.02649 | -0.0319 | 69.7584
17 | 1.8635 | 0.02932 | -0.0297 | 63.5573
17.5 | 1.8744 | 0.03271 | -0.0278 | 57.3036
18 | 1.8804 | 0.03675 | -0.0261 | 51.1673
18.5 | 1.8805 | 0.04156 | -0.0248 | 45.2478
19 | 1.8762 | 0.04717 | -0.0241 | 39.7753
19.5 | 1.8652 | 0.05396 | -0.0241 | 34.5663
20 | 1.852 | 0.06135 | -0.0248 | 30.1874

## 83. Re 6M Mach 0.10 (1)
BIGFOIL.COM POLAR EXPORT
GA 30A410
GA 30A410 |  |  |  | Cl Max: | 1.474 | at alpha= | 11.5 | deg
JavaFoil+Calcfoil stall+Eppler ext transition |  |  |  | L/D Max: | 106.623 | at alpha= | 4.5 | deg
Re: | 6000000 |  |  | Cd Min: | 0.00743 | at alpha= | -1 | deg
Mach: | 0.1 |  |  | Cl=0 at alpha= | -2.975 | deg
|  |  |  | @ Cl=0.1, Cd= | 0.0077198
|  |  |  | @ Cl=0.4, Cd= | 0.00767
|  |  |  | @ Cl=0.6, Cd= | 0.0080287
alpha (deg) | Cl | Cd | Cm | Cl/Cd
-14.5 | -0.496 | 0.09818 | -0.027 | -5.052
-14 | -0.507 | 0.09264 | -0.027 | -5.476
-13.5 | -0.517 | 0.08773 | -0.028 | -5.892
-13 | -0.525 | 0.08263 | -0.029 | -6.35
-12.5 | -0.531 | 0.07591 | -0.03 | -6.994
-12 | -0.532 | 0.07312 | -0.03 | -7.277
-11.5 | -0.532 | 0.06861 | -0.031 | -7.751
-11 | -0.534 | 0.05869 | -0.035 | -9.1
-10.5 | -0.533 | 0.05042 | -0.038 | -10.563
-10 | -0.537 | 0.03681 | -0.042 | -14.595
-9.5 | -0.596 | 0.01174 | -0.053 | -50.764
-9 | -0.573 | 0.01138 | -0.054 | -50.336
-8.5 | -0.544 | 0.0105 | -0.054 | -51.786
-8 | -0.511 | 0.00987 | -0.055 | -51.758
-7.5 | -0.473 | 0.00969 | -0.056 | -48.82
-7 | -0.431 | 0.00946 | -0.056 | -45.602
-6.5 | -0.386 | 0.0091 | -0.057 | -42.434
-6 | -0.338 | 0.00895 | -0.057 | -37.706
-5.5 | -0.286 | 0.00904 | -0.058 | -31.682
-5 | -0.233 | 0.00861 | -0.059 | -27.021
-4.5 | -0.177 | 0.0087 | -0.059 | -20.358
-4 | -0.12 | 0.00837 | -0.06 | -14.331
-3.5 | -0.062 | 0.00821 | -0.06 | -7.509
-3 | -0.003 | 0.00793 | -0.061 | -0.326
-2.5 | 0.057 | 0.00777 | -0.062 | 7.344
-2 | 0.117 | 0.0077 | -0.062 | 15.195
-1.5 | 0.177 | 0.00754 | -0.063 | 23.484
-1 | 0.237 | 0.00743 | -0.063 | 31.934
-0.5 | 0.297 | 0.00765 | -0.064 | 38.874
0 | 0.36 | 0.00765 | -0.065 | 47.005
0.5 | 0.42 | 0.00768 | -0.065 | 54.732
1 | 0.481 | 0.00781 | -0.066 | 61.537
1.5 | 0.541 | 0.00795 | -0.066 | 68.058
2 | 0.601 | 0.00803 | -0.067 | 74.822
2.5 | 0.661 | 0.00821 | -0.068 | 80.514
3 | 0.721 | 0.00841 | -0.068 | 85.695
3.5 | 0.781 | 0.00761 | -0.069 | 102.608
4 | 0.84 | 0.00798 | -0.069 | 105.231
4.5 | 0.899 | 0.00843 | -0.07 | 106.623
5 | 0.957 | 0.00905 | -0.071 | 105.74
5.5 | 1.014 | 0.0098 | -0.071 | 103.412
6 | 1.069 | 0.01033 | -0.072 | 103.462
6.5 | 1.123 | 0.01094 | -0.072 | 102.685
7 | 1.174 | 0.01144 | -0.073 | 102.599
7.5 | 1.223 | 0.01214 | -0.074 | 100.715
8 | 1.269 | 0.01293 | -0.074 | 98.173
8.5 | 1.312 | 0.01342 | -0.075 | 97.784
9 | 1.352 | 0.0136 | -0.075 | 99.448
9.5 | 1.388 | 0.01424 | -0.076 | 97.48
10 | 1.42 | 0.0154 | -0.077 | 92.192
10.5 | 1.448 | 0.01616 | -0.077 | 89.548
11 | 1.467 | 0.01629 | -0.078 | 90.081
11.5 | 1.474 | 0.01708 | -0.078 | 86.321
12 | 1.474 | 0.01795 | -0.079 | 82.118
12.5 | 1.466 | 0.0189 | -0.08 | 77.588
13 | 1.42 | 0.02136 | -0.078 | 66.491
13.5 | 1.39 | 0.02307 | -0.078 | 60.239
14 | 1.352 | 0.02534 | -0.078 | 53.346
14.5 | 1.308 | 0.0281 | -0.078 | 46.55
15 | 1.26 | 0.03156 | -0.078 | 39.918
15.5 | 1.204 | 0.03726 | -0.077 | 32.303
16 | 1.143 | 0.04496 | -0.075 | 25.424
16.5 | 1.079 | 0.05523 | -0.074 | 19.542

## 84. Re 6M Mach 0.10 (2)
BIGFOIL.COM POLAR EXPORT
GA 30A410
GA 30A410 |  |  |  | Cl Max: | 1.8671 | at alpha= | 18 | deg
XFOIL ncrit=9 |  |  |  | L/D Max: | 146.111 | at alpha= | 4 | deg
Re: | 6000000 |  |  | Cd Min: | 0.06802 | at alpha= | 20 | deg
Mach: | 0.1 |  |  | Cl=0 at alpha= | -2.9429 | deg
|  |  |  | @ Cl=0.1, Cd= | 0.0055202
|  |  |  | @ Cl=0.4, Cd= | 0.0047654
|  |  |  | @ Cl=0.6, Cd= | 0.0047483
alpha (deg) | Cl | Cd | Cm | Cl/Cd
-16.5 | -1.3435 | 0.03383 | -0.0786 | -39.7133
-16 | -1.3479 | 0.02857 | -0.0772 | -47.1789
-15.5 | -1.3239 | 0.02522 | -0.0758 | -52.4941
-15 | -1.2908 | 0.02261 | -0.0744 | -57.0898
-14.5 | -1.2521 | 0.0205 | -0.073 | -61.078
-14 | -1.2102 | 0.0187 | -0.0717 | -64.7166
-13.5 | -1.167 | 0.01712 | -0.0701 | -68.1659
-13 | -1.119 | 0.01572 | -0.0693 | -71.1832
-12 | -1.0055 | 0.01327 | -0.0707 | -75.7724
-11.5 | -0.9542 | 0.01233 | -0.0698 | -77.3885
-11 | -0.9042 | 0.01156 | -0.0686 | -78.218
-10.5 | -0.852 | 0.01089 | -0.0677 | -78.2369
-10 | -0.7986 | 0.01034 | -0.067 | -77.234
-9.5 | -0.7441 | 0.00985 | -0.0666 | -75.5431
-9 | -0.6895 | 0.00928 | -0.0662 | -74.2996
-8.5 | -0.6349 | 0.00861 | -0.0657 | -73.7398
-8 | -0.5788 | 0.00821 | -0.0656 | -70.4994
-7.5 | -0.5224 | 0.00785 | -0.0654 | -66.5478
-7 | -0.4657 | 0.00752 | -0.0653 | -61.9282
-6.5 | -0.4087 | 0.00723 | -0.0653 | -56.5284
-6 | -0.3517 | 0.00694 | -0.0653 | -50.6772
-5.5 | -0.2947 | 0.00665 | -0.0653 | -44.3158
-5 | -0.2372 | 0.00646 | -0.0654 | -36.7183
-4.5 | -0.1798 | 0.00623 | -0.0654 | -28.8604
-4 | -0.1221 | 0.00604 | -0.0656 | -20.2152
-3.5 | -0.0644 | 0.00588 | -0.0657 | -10.9524
-3 | -0.0066 | 0.00575 | -0.0659 | -1.1478
-2.5 | 0.0512 | 0.00563 | -0.0661 | 9.0941
-2 | 0.109 | 0.0055 | -0.0663 | 19.8182
-1.5 | 0.1665 | 0.00533 | -0.0665 | 31.2383
-1 | 0.2242 | 0.00519 | -0.0667 | 43.1985
-0.5 | 0.2818 | 0.00503 | -0.067 | 56.0239
0 | 0.3392 | 0.00491 | -0.0672 | 69.0835
0.5 | 0.3962 | 0.00476 | -0.0674 | 83.2353
1 | 0.4527 | 0.00484 | -0.0675 | 93.5331
1.5 | 0.5086 | 0.00497 | -0.0676 | 102.334
2 | 0.5648 | 0.00505 | -0.0677 | 111.8416
2.5 | 0.6173 | 0.0046 | -0.0673 | 134.1957
3 | 0.6657 | 0.00467 | -0.0656 | 142.5482
3.5 | 0.7232 | 0.00498 | -0.0659 | 145.2209
4 | 0.789 | 0.0054 | -0.0683 | 146.1111
4.5 | 0.8483 | 0.00584 | -0.0693 | 145.2568
5 | 0.8987 | 0.00629 | -0.0682 | 142.8776
5.5 | 0.9499 | 0.0068 | -0.0673 | 139.6912
6 | 1.0022 | 0.00726 | -0.0668 | 138.0441
6.5 | 1.055 | 0.0077 | -0.0663 | 137.013
7 | 1.1075 | 0.00817 | -0.0658 | 135.5569
7.5 | 1.16 | 0.00863 | -0.0653 | 134.4148
8 | 1.2119 | 0.00912 | -0.0647 | 132.8838
8.5 | 1.2632 | 0.00965 | -0.0641 | 130.9016
9 | 1.314 | 0.0102 | -0.0634 | 128.8235
9.5 | 1.364 | 0.01078 | -0.0625 | 126.5306
10 | 1.4138 | 0.01134 | -0.0617 | 124.6737
10.5 | 1.4624 | 0.01195 | -0.0607 | 122.3766
11 | 1.5101 | 0.01258 | -0.0596 | 120.0397
11.5 | 1.5559 | 0.0133 | -0.0582 | 116.985
12 | 1.6008 | 0.01403 | -0.0567 | 114.0984
12.5 | 1.6423 | 0.0149 | -0.0547 | 110.2215
13 | 1.6823 | 0.01575 | -0.0525 | 106.8127
13.5 | 1.7122 | 0.01683 | -0.0486 | 101.735
14 | 1.7413 | 0.01793 | -0.0448 | 97.1166
14.5 | 1.7671 | 0.01934 | -0.0411 | 91.3702
15 | 1.7886 | 0.02117 | -0.0374 | 84.4875
15.5 | 1.8102 | 0.02318 | -0.0343 | 78.0932
16 | 1.8307 | 0.02546 | -0.0316 | 71.9049
16.5 | 1.8472 | 0.02822 | -0.0292 | 65.4571
17 | 1.8593 | 0.03155 | -0.027 | 58.9319
17.5 | 1.8663 | 0.03554 | -0.0251 | 52.5127
18 | 1.8671 | 0.04031 | -0.0236 | 46.3185
18.5 | 1.8622 | 0.04602 | -0.0227 | 40.465
19 | 1.852 | 0.05272 | -0.0225 | 35.129
19.5 | 1.8406 | 0.05995 | -0.0231 | 30.7023
20 | 1.8257 | 0.06802 | -0.0245 | 26.8406

## 85. Re 6M Mach 0.25 (1)
BIGFOIL.COM POLAR EXPORT
GA 30A410
GA 30A410 |  |  |  | Cl Max: | 1.445 | at alpha= | 11 | deg
JavaFoil+Calcfoil stall+Eppler ext transition |  |  |  | L/D Max: | 107.066 | at alpha= | 4.5 | deg
Re: | 6000000 |  |  | Cd Min: | 0.00749 | at alpha= | -1 | deg
Mach: | 0.25 |  |  | Cl=0 at alpha= | -2.9758 | deg
|  |  |  | @ Cl=0.1, Cd= | 0.007739
|  |  |  | @ Cl=0.4, Cd= | 0.0077539
|  |  |  | @ Cl=0.6, Cd= | 0.00808
alpha (deg) | Cl | Cd | Cm | Cl/Cd
-13.5 | -0.284 | 0.09298 | -0.027 | -3.051
-13 | -0.322 | 0.08805 | -0.027 | -3.661
-12.5 | -0.357 | 0.08226 | -0.028 | -4.336
-12 | -0.386 | 0.07698 | -0.029 | -5.014
-11.5 | -0.41 | 0.07386 | -0.029 | -5.55
-11 | -0.43 | 0.06716 | -0.031 | -6.399
-10.5 | -0.443 | 0.06232 | -0.032 | -7.109
-10 | -0.451 | 0.0575 | -0.034 | -7.836
-9.5 | -0.455 | 0.05037 | -0.037 | -9.03
-9 | -0.461 | 0.03862 | -0.043 | -11.937
-8.5 | -0.52 | 0.01117 | -0.056 | -46.532
-8 | -0.497 | 0.01062 | -0.056 | -46.762
-7.5 | -0.467 | 0.01005 | -0.057 | -46.416
-7 | -0.43 | 0.0097 | -0.058 | -44.321
-6.5 | -0.388 | 0.00935 | -0.058 | -41.486
-6 | -0.341 | 0.00911 | -0.059 | -37.478
-5.5 | -0.291 | 0.00919 | -0.06 | -31.663
-5 | -0.237 | 0.00874 | -0.06 | -27.142
-4.5 | -0.181 | 0.00872 | -0.061 | -20.765
-4 | -0.123 | 0.00839 | -0.061 | -14.64
-3.5 | -0.063 | 0.00821 | -0.062 | -7.703
-3 | -0.003 | 0.0079 | -0.063 | -0.336
-2.5 | 0.059 | 0.00786 | -0.063 | 7.454
-2 | 0.12 | 0.00768 | -0.064 | 15.66
-1.5 | 0.182 | 0.00763 | -0.065 | 23.851
-1 | 0.244 | 0.00749 | -0.065 | 32.548
-0.5 | 0.306 | 0.00772 | -0.066 | 39.586
0 | 0.37 | 0.00772 | -0.066 | 47.868
0.5 | 0.432 | 0.00779 | -0.067 | 55.449
1 | 0.494 | 0.00793 | -0.068 | 62.281
1.5 | 0.556 | 0.00808 | -0.068 | 68.766
2 | 0.618 | 0.00808 | -0.069 | 76.389
2.5 | 0.679 | 0.00826 | -0.07 | 82.216
3 | 0.741 | 0.00848 | -0.07 | 87.382
3.5 | 0.802 | 0.00772 | -0.071 | 103.856
4 | 0.863 | 0.00812 | -0.071 | 106.182
4.5 | 0.923 | 0.00862 | -0.072 | 107.066
5 | 0.982 | 0.00929 | -0.072 | 105.8
5.5 | 1.04 | 0.01014 | -0.073 | 102.64
6 | 1.097 | 0.01066 | -0.074 | 102.903
6.5 | 1.151 | 0.01133 | -0.074 | 101.569
7 | 1.202 | 0.01186 | -0.075 | 101.336
7.5 | 1.25 | 0.01267 | -0.076 | 98.658
8 | 1.294 | 0.01352 | -0.076 | 95.668
8.5 | 1.334 | 0.01415 | -0.077 | 94.287
9 | 1.369 | 0.01433 | -0.078 | 95.55
9.5 | 1.399 | 0.01504 | -0.078 | 92.996
10 | 1.422 | 0.01585 | -0.079 | 89.722
10.5 | 1.439 | 0.01668 | -0.079 | 86.263
11 | 1.445 | 0.01761 | -0.08 | 82.044
11.5 | 1.43 | 0.01866 | -0.081 | 76.632
12 | 1.374 | 0.02118 | -0.079 | 64.843
12.5 | 1.324 | 0.02315 | -0.079 | 57.197
13 | 1.261 | 0.02583 | -0.079 | 48.809
13.5 | 1.184 | 0.02975 | -0.078 | 39.817
14 | 1.093 | 0.03639 | -0.077 | 30.036
14.5 | 0.97 | 0.05564 | -0.072 | 17.426
15 | 0.828 | 0.09561 | -0.059 | 8.662
15.5 | 0.73 | 0.11484 | -0.053 | 6.358
16 | 0.638 | 0.128 | -0.049 | 4.984

## 86. Re 6M Mach 0.25 (2)
BIGFOIL.COM POLAR EXPORT
GA 30A410
GA 30A410 |  |  |  | Cl Max: | 1.8132 | at alpha= | 16 | deg
XFOIL ncrit=9 |  |  |  | L/D Max: | 147.931 | at alpha= | 4 | deg
Re: | 6000000 |  |  | Cd Min: | 0.20021 | at alpha= | -16.5 | deg
Mach: | 0.25 |  |  | Cl=0 at alpha= | -2.9375 | deg
|  |  |  | @ Cl=0.1, Cd= | 0.005561
|  |  |  | @ Cl=0.4, Cd= | 0.0048319
|  |  |  | @ Cl=0.6, Cd= | 0.005061
alpha (deg) | Cl | Cd | Cm | Cl/Cd
-16.5 | -0.5928 | 0.20021 | 0.0244 | -2.9609
-16 | -0.5808 | 0.19082 | 0.0203 | -3.0437
-15.5 | -0.5671 | 0.18298 | 0.0166 | -3.0992
-15 | -0.5552 | 0.17425 | 0.0129 | -3.1862
-13.5 | -0.5386 | 0.14545 | 0.0009 | -3.703
-13 | -0.5304 | 0.13748 | -0.0025 | -3.858
-12.5 | -0.6908 | 0.09392 | -0.0246 | -7.3552
-12 | -0.8227 | 0.06381 | -0.0484 | -12.893
-11.5 | -0.9408 | 0.0259 | -0.0816 | -36.3243
-11 | -0.9191 | 0.01959 | -0.0803 | -46.9168
-10.5 | -0.8803 | 0.01606 | -0.0779 | -54.8132
-10 | -0.8318 | 0.01374 | -0.076 | -60.5386
-9.5 | -0.7782 | 0.01214 | -0.0744 | -64.1021
-9 | -0.722 | 0.01096 | -0.0731 | -65.8759
-8.5 | -0.664 | 0.01008 | -0.072 | -65.873
-8 | -0.6067 | 0.00902 | -0.0709 | -67.2616
-7.5 | -0.5474 | 0.0084 | -0.0702 | -65.1667
-7 | -0.4876 | 0.00794 | -0.0696 | -61.4106
-6.5 | -0.4276 | 0.00754 | -0.0691 | -56.7109
-6 | -0.3675 | 0.00721 | -0.0688 | -50.9709
-5.5 | -0.3077 | 0.00686 | -0.0685 | -44.8542
-5 | -0.2477 | 0.00658 | -0.0682 | -37.6444
-4.5 | -0.1876 | 0.00634 | -0.0681 | -29.5899
-4 | -0.1276 | 0.00613 | -0.0681 | -20.8157
-3.5 | -0.0675 | 0.00596 | -0.0681 | -11.3255
-3 | -0.0075 | 0.00581 | -0.0682 | -1.2909
-2.5 | 0.0525 | 0.00568 | -0.0683 | 9.243
-2 | 0.1124 | 0.00553 | -0.0684 | 20.3255
-1.5 | 0.172 | 0.00537 | -0.0686 | 32.0298
-1 | 0.2316 | 0.00522 | -0.0687 | 44.3678
-0.5 | 0.291 | 0.00508 | -0.0689 | 57.2835
0 | 0.3504 | 0.00495 | -0.0692 | 70.7879
0.5 | 0.4092 | 0.00481 | -0.0693 | 85.0728
1 | 0.4676 | 0.00487 | -0.0694 | 96.0164
1.5 | 0.5251 | 0.00503 | -0.0694 | 104.3936
2 | 0.5832 | 0.0051 | -0.0695 | 114.3529
2.5 | 0.6392 | 0.00497 | -0.0693 | 128.6117
3 | 0.6873 | 0.00477 | -0.0672 | 144.0881
3.5 | 0.7469 | 0.00507 | -0.0674 | 147.3176
4 | 0.8151 | 0.00551 | -0.0698 | 147.931
4.5 | 0.8761 | 0.00598 | -0.0705 | 146.505
5 | 0.9279 | 0.00649 | -0.0692 | 142.9738
5.5 | 0.9814 | 0.00697 | -0.0682 | 140.8034
6 | 1.0356 | 0.00748 | -0.0673 | 138.4492
6.5 | 1.0902 | 0.00798 | -0.0664 | 136.6165
7 | 1.1453 | 0.00845 | -0.0657 | 135.5385
7.5 | 1.1998 | 0.00896 | -0.0648 | 133.9062
8 | 1.2535 | 0.00955 | -0.0637 | 131.2565
8.5 | 1.3065 | 0.01017 | -0.0625 | 128.4661
9 | 1.3594 | 0.01079 | -0.0612 | 125.987
9.5 | 1.4119 | 0.0114 | -0.0598 | 123.8509
10 | 1.4631 | 0.01209 | -0.0581 | 121.0174
10.5 | 1.5128 | 0.01283 | -0.0562 | 117.9111
11 | 1.561 | 0.01362 | -0.0541 | 114.6109
11.5 | 1.6059 | 0.01456 | -0.0514 | 110.2953
12 | 1.6475 | 0.01554 | -0.0481 | 106.0167
12.5 | 1.6778 | 0.01677 | -0.0431 | 100.0477
13 | 1.7084 | 0.01812 | -0.0386 | 94.2826
13.5 | 1.7342 | 0.01994 | -0.0342 | 86.9709
14 | 1.757 | 0.02218 | -0.0301 | 79.2155
14.5 | 1.7791 | 0.02471 | -0.0266 | 71.9992
15 | 1.7961 | 0.02789 | -0.0234 | 64.3994
15.5 | 1.8078 | 0.03175 | -0.0207 | 56.9386
16 | 1.8132 | 0.03641 | -0.0185 | 49.7995
16.5 | 1.8107 | 0.04205 | -0.0168 | 43.0606
17 | 1.8006 | 0.0489 | -0.016 | 36.8221
17.5 | 1.782 | 0.05722 | -0.0164 | 31.143
18 | 1.7542 | 0.06714 | -0.0181 | 26.1275
18.5 | 1.7213 | 0.07837 | -0.0212 | 21.9638
19 | 1.6839 | 0.09085 | -0.0256 | 18.5349
19.5 | 1.6367 | 0.10511 | -0.0314 | 15.5713
20 | 1.5848 | 0.12068 | -0.0388 | 13.1323

## 87. Re 6M Mach 0.50 (1)
BIGFOIL.COM POLAR EXPORT
GA 30A410
GA 30A410 |  |  |  | Cl Max: | 1.322 | at alpha= | 7.5 | deg
JavaFoil+Calcfoil stall+Eppler ext transition |  |  |  | L/D Max: | 106.805 | at alpha= | 4 | deg
Re: | 6000000 |  |  | Cd Min: | 0.00773 | at alpha= | -1 | deg
Mach: | 0.5 |  |  | Cl=0 at alpha= | -2.9779 | deg
|  |  |  | @ Cl=0.1, Cd= | 0.0080981
|  |  |  | @ Cl=0.4, Cd= | 0.00801
|  |  |  | @ Cl=0.6, Cd= | 0.0084409
alpha (deg) | Cl | Cd | Cm | Cl/Cd
-20 | -0.933 | 0.15956 | -0.029 | -5.845
-19.5 | -0.906 | 0.1548 | -0.03 | -5.853
-19 | -0.879 | 0.14842 | -0.03 | -5.926
-18.5 | -0.853 | 0.14384 | -0.03 | -5.93
-18 | -0.826 | 0.14123 | -0.03 | -5.851
-17.5 | -0.801 | 0.14231 | -0.031 | -5.627
-17 | -0.774 | 0.13592 | -0.031 | -5.697
-16.5 | -0.747 | 0.12908 | -0.032 | -5.79
-16 | -0.72 | 0.12336 | -0.031 | -5.835
-15.5 | -0.692 | 0.11901 | -0.031 | -5.814
-15 | -0.664 | 0.1146 | -0.031 | -5.79
-14.5 | -0.636 | 0.11024 | -0.03 | -5.769
-14 | -0.609 | 0.10665 | -0.03 | -5.708
-13.5 | -0.582 | 0.10049 | -0.031 | -5.788
-13 | -0.554 | 0.09779 | -0.031 | -5.669
-12.5 | -0.527 | 0.09271 | -0.031 | -5.686
-12 | -0.5 | 0.09186 | -0.032 | -5.444
-11.5 | -0.472 | 0.08616 | -0.031 | -5.484
-11 | -0.445 | 0.07917 | -0.031 | -5.618
-10.5 | -0.418 | 0.07154 | -0.032 | -5.838
-10 | -0.39 | 0.066 | -0.033 | -5.916
-9.5 | -0.363 | 0.06145 | -0.034 | -5.911
-9 | -0.336 | 0.05717 | -0.034 | -5.876
-8.5 | -0.306 | 0.06212 | -0.03 | -4.928
-8 | -0.28 | 0.05215 | -0.034 | -5.372
-7.5 | -0.258 | 0.04282 | -0.043 | -6.019
-7 | -0.226 | 0.04548 | -0.037 | -4.96
-6.5 | -0.197 | 0.04506 | -0.035 | -4.368
-6 | -0.17 | 0.04 | -0.04 | -4.257
-5.5 | -0.272 | 0.01023 | -0.067 | -26.568
-5 | -0.244 | 0.00972 | -0.067 | -25.12
-4.5 | -0.194 | 0.00933 | -0.068 | -20.756
-4 | -0.134 | 0.00875 | -0.069 | -15.332
-3.5 | -0.07 | 0.00857 | -0.069 | -8.142
-3 | -0.003 | 0.00837 | -0.07 | -0.352
-2.5 | 0.065 | 0.00823 | -0.071 | 7.933
-2 | 0.134 | 0.00797 | -0.071 | 16.825
-1.5 | 0.203 | 0.00781 | -0.072 | 26.036
-1 | 0.272 | 0.00773 | -0.073 | 35.259
-0.5 | 0.341 | 0.00801 | -0.073 | 42.634
0 | 0.413 | 0.00801 | -0.074 | 51.578
0.5 | 0.483 | 0.00807 | -0.075 | 59.802
1 | 0.552 | 0.00826 | -0.076 | 66.821
1.5 | 0.621 | 0.00852 | -0.076 | 72.863
2 | 0.69 | 0.00854 | -0.077 | 80.737
2.5 | 0.759 | 0.00874 | -0.078 | 86.784
3 | 0.827 | 0.00908 | -0.078 | 91.129
3.5 | 0.895 | 0.00952 | -0.079 | 94.013
4 | 0.962 | 0.00901 | -0.08 | 106.805
4.5 | 1.029 | 0.00992 | -0.08 | 103.669
5 | 1.093 | 0.01052 | -0.081 | 103.894
5.5 | 1.154 | 0.01123 | -0.082 | 102.753
6 | 1.211 | 0.0121 | -0.082 | 100.101
6.5 | 1.261 | 0.01351 | -0.083 | 93.311
7 | 1.299 | 0.01488 | -0.084 | 87.329
7.5 | 1.322 | 0.01605 | -0.085 | 82.358
8 | 1.315 | 0.01753 | -0.085 | 75.033
8.5 | 1.243 | 0.01921 | -0.086 | 64.741
9 | 0.807 | 0.02202 | -0.084 | 36.667
9.5 | 0.83 | 0.02453 | -0.084 | 33.824
10 | 0.859 | 0.02582 | -0.084 | 33.282
10.5 | 0.754 | 0.07776 | -0.049 | 9.693
11 | 0.776 | 0.08184 | -0.043 | 9.481
11.5 | 0.813 | 0.08472 | -0.053 | 9.592
12 | 0.846 | 0.08842 | -0.057 | 9.565
12.5 | 0.862 | 0.09567 | -0.05 | 9.015

## 88. Re 6M Mach 0.50 (2)
BIGFOIL.COM POLAR EXPORT
GA 30A410
GA 30A410 |  |  |  | Cl Max: | 1.5381 | at alpha= | 9 | deg
XFOIL ncrit=9 |  |  |  | L/D Max: | 153.989 | at alpha= | 3.5 | deg
Re: | 6000000 |  |  | Cd Min: | 0.01385 | at alpha= | 9 | deg
Mach: | 0.5 |  |  | Cl=0 at alpha= | -99 | deg
|  |  |  | @ Cl=0.1, Cd= | 0.0051
|  |  |  | @ Cl=0.4, Cd= | 0.0051
|  |  |  | @ Cl=0.6, Cd= | 0.0052715
alpha (deg) | Cl | Cd | Cm | Cl/Cd
0 | 0.4004 | 0.0051 | -0.0778 | 78.5098
0.5 | 0.4674 | 0.00499 | -0.0778 | 93.6673
1 | 0.5339 | 0.00508 | -0.0777 | 105.0984
1.5 | 0.5993 | 0.00527 | -0.0774 | 113.7192
2 | 0.6655 | 0.00541 | -0.0771 | 123.0129
2.5 | 0.7312 | 0.00558 | -0.0767 | 131.0394
3 | 0.7848 | 0.00517 | -0.0738 | 151.7988
3.5 | 0.8531 | 0.00554 | -0.0735 | 153.9892
4 | 0.9319 | 0.0061 | -0.0755 | 152.7705
4.5 | 0.998 | 0.00671 | -0.0745 | 148.7332
5.5 | 1.1196 | 0.00797 | -0.0695 | 140.4768
6 | 1.1826 | 0.00862 | -0.067 | 137.1926
6.5 | 1.2465 | 0.00926 | -0.0644 | 134.6112
7 | 1.3092 | 0.01001 | -0.0613 | 130.7892
7.5 | 1.3714 | 0.01081 | -0.0577 | 126.864
8 | 1.4324 | 0.01168 | -0.0535 | 122.637
8.5 | 1.4909 | 0.01265 | -0.0485 | 117.8577
9 | 1.5381 | 0.01385 | -0.0415 | 111.0542

## 89. Re 7M Mach 0.00 (1)
BIGFOIL.COM POLAR EXPORT
GA 30A410
GA 30A410 |  |  |  | Cl Max: | 1.481 | at alpha= | 12 | deg
JavaFoil+Calcfoil stall+Eppler ext transition |  |  |  | L/D Max: | 107.133 | at alpha= | 4.5 | deg
Re: | 7000000 |  |  | Cd Min: | 0.00751 | at alpha= | -1 | deg
Mach: | 0 |  |  | Cl=0 at alpha= | -2.975 | deg
|  |  |  | @ Cl=0.1, Cd= | 0.00774
|  |  |  | @ Cl=0.4, Cd= | 0.007712
|  |  |  | @ Cl=0.6, Cd= | 0.0080337
alpha (deg) | Cl | Cd | Cm | Cl/Cd
-15 | -0.518 | 0.10074 | -0.027 | -5.143
-14.5 | -0.528 | 0.09518 | -0.027 | -5.548
-14 | -0.537 | 0.09003 | -0.028 | -5.96
-13.5 | -0.543 | 0.08515 | -0.029 | -6.381
-13 | -0.549 | 0.07802 | -0.03 | -7.042
-12.5 | -0.552 | 0.07279 | -0.031 | -7.591
-12 | -0.551 | 0.07053 | -0.031 | -7.806
-11.5 | -0.549 | 0.06421 | -0.033 | -8.554
-11 | -0.553 | 0.05212 | -0.037 | -10.61
-10.5 | -0.557 | 0.04019 | -0.041 | -13.854
-10 | -0.609 | 0.01334 | -0.051 | -45.604
-9.5 | -0.602 | 0.01158 | -0.053 | -51.999
-9 | -0.577 | 0.01052 | -0.054 | -54.833
-8.5 | -0.547 | 0.01013 | -0.054 | -53.947
-8 | -0.512 | 0.01016 | -0.055 | -50.405
-7.5 | -0.474 | 0.00945 | -0.055 | -50.089
-7 | -0.431 | 0.00927 | -0.056 | -46.543
-6.5 | -0.386 | 0.00898 | -0.057 | -42.937
-6 | -0.337 | 0.00906 | -0.057 | -37.184
-5.5 | -0.285 | 0.0088 | -0.058 | -32.412
-5 | -0.232 | 0.00851 | -0.058 | -27.24
-4.5 | -0.176 | 0.00846 | -0.059 | -20.83
-4 | -0.119 | 0.00803 | -0.059 | -14.862
-3.5 | -0.061 | 0.00799 | -0.06 | -7.682
-3 | -0.003 | 0.00773 | -0.061 | -0.333
-2.5 | 0.057 | 0.00774 | -0.061 | 7.338
-2 | 0.116 | 0.00774 | -0.062 | 15.038
-1.5 | 0.176 | 0.00753 | -0.062 | 23.399
-1 | 0.236 | 0.00751 | -0.063 | 31.46
-0.5 | 0.296 | 0.00767 | -0.064 | 38.574
0 | 0.358 | 0.00767 | -0.064 | 46.662
0.5 | 0.418 | 0.00773 | -0.065 | 54.072
1 | 0.478 | 0.00786 | -0.066 | 60.813
1.5 | 0.538 | 0.00802 | -0.066 | 67.111
2 | 0.598 | 0.00803 | -0.067 | 74.498
2.5 | 0.658 | 0.00814 | -0.067 | 80.785
3 | 0.717 | 0.00837 | -0.068 | 85.706
3.5 | 0.777 | 0.00855 | -0.069 | 90.799
4 | 0.836 | 0.00789 | -0.069 | 105.974
4.5 | 0.894 | 0.00835 | -0.07 | 107.133
5 | 0.952 | 0.00891 | -0.07 | 106.867
5.5 | 1.009 | 0.00964 | -0.071 | 104.607
6 | 1.064 | 0.0101 | -0.071 | 105.344
6.5 | 1.118 | 0.01069 | -0.072 | 104.535
7 | 1.169 | 0.01113 | -0.073 | 105.019
7.5 | 1.218 | 0.01179 | -0.073 | 103.283
8 | 1.265 | 0.01256 | -0.074 | 100.703
8.5 | 1.308 | 0.013 | -0.074 | 100.625
9 | 1.348 | 0.01318 | -0.075 | 102.287
9.5 | 1.385 | 0.01379 | -0.076 | 100.48
10 | 1.418 | 0.01489 | -0.076 | 95.253
10.5 | 1.447 | 0.01559 | -0.077 | 92.794
11 | 1.469 | 0.01578 | -0.077 | 93.08
11.5 | 1.479 | 0.01649 | -0.078 | 89.679
12 | 1.481 | 0.01728 | -0.079 | 85.714
12.5 | 1.477 | 0.01814 | -0.079 | 81.468
13 | 1.467 | 0.01901 | -0.08 | 77.152
13.5 | 1.417 | 0.02162 | -0.078 | 65.539
14 | 1.385 | 0.02351 | -0.078 | 58.933
14.5 | 1.348 | 0.02581 | -0.078 | 52.218
15 | 1.306 | 0.02862 | -0.078 | 45.622
15.5 | 1.257 | 0.03291 | -0.077 | 38.196
16 | 1.2 | 0.04029 | -0.076 | 29.78
16.5 | 1.148 | 0.04636 | -0.075 | 24.767
17 | 1.092 | 0.05533 | -0.074 | 19.737

## 90. Re 7M Mach 0.00 (2)
BIGFOIL.COM POLAR EXPORT
GA 30A410
GA 30A410 |  |  |  | Cl Max: | 1.8956 | at alpha= | 18 | deg
XFOIL ncrit=9 |  |  |  | L/D Max: | 147.203 | at alpha= | 4.5 | deg
Re: | 7000000 |  |  | Cd Min: | 0.24221 | at alpha= | -20 | deg
Mach: | 0 |  |  | Cl=0 at alpha= | -2.9409 | deg
|  |  |  | @ Cl=0.1, Cd= | 0.0053978
|  |  |  | @ Cl=0.4, Cd= | 0.0047744
|  |  |  | @ Cl=0.6, Cd= | 0.0051858
alpha (deg) | Cl | Cd | Cm | Cl/Cd
-20 | -0.7058 | 0.24221 | 0.0507 | -2.914
-19.5 | -0.6893 | 0.23549 | 0.0465 | -2.9271
-17.5 | -1.4554 | 0.03025 | -0.0767 | -48.1124
-17 | -1.4443 | 0.0265 | -0.0749 | -54.5019
-16.5 | -1.418 | 0.02373 | -0.0733 | -59.7556
-16 | -1.3841 | 0.02151 | -0.072 | -64.3468
-15.5 | -1.3454 | 0.01967 | -0.0707 | -68.3986
-15 | -1.3035 | 0.01809 | -0.0696 | -72.0564
-14.5 | -1.2594 | 0.01674 | -0.0686 | -75.233
-14 | -1.2141 | 0.01555 | -0.0674 | -78.0772
-13.5 | -1.1669 | 0.01447 | -0.0665 | -80.6427
-13 | -1.1103 | 0.01345 | -0.0675 | -82.5502
-12.5 | -1.0541 | 0.01255 | -0.0682 | -83.992
-12 | -1.0016 | 0.01177 | -0.0679 | -85.0977
-11.5 | -0.952 | 0.0111 | -0.0669 | -85.7658
-11 | -0.9008 | 0.01053 | -0.0661 | -85.5461
-10.5 | -0.8481 | 0.01003 | -0.0655 | -84.5563
-10 | -0.7945 | 0.0096 | -0.0652 | -82.7604
-9.5 | -0.74 | 0.00922 | -0.0649 | -80.2603
-9 | -0.685 | 0.00885 | -0.0648 | -77.4011
-8.5 | -0.6307 | 0.00825 | -0.0645 | -76.4485
-8 | -0.5752 | 0.00786 | -0.0645 | -73.1807
-7.5 | -0.5192 | 0.00752 | -0.0644 | -69.0426
-7 | -0.4629 | 0.00722 | -0.0644 | -64.1136
-6.5 | -0.4064 | 0.00696 | -0.0645 | -58.3908
-6 | -0.3496 | 0.00674 | -0.0646 | -51.8694
-5.5 | -0.293 | 0.00646 | -0.0646 | -45.356
-5 | -0.2359 | 0.00627 | -0.0648 | -37.6236
-4.5 | -0.1789 | 0.00606 | -0.0649 | -29.5215
-4 | -0.1216 | 0.00588 | -0.0651 | -20.6803
-3.5 | -0.0643 | 0.00574 | -0.0652 | -11.2021
-3 | -0.0068 | 0.00563 | -0.0654 | -1.2078
-2 | 0.1082 | 0.00538 | -0.0659 | 20.1115
-1.5 | 0.1656 | 0.00522 | -0.0661 | 31.7241
-1 | 0.223 | 0.00508 | -0.0664 | 43.8976
-0.5 | 0.2802 | 0.00495 | -0.0666 | 56.6061
0 | 0.3372 | 0.00486 | -0.0669 | 69.3827
0.5 | 0.3938 | 0.00476 | -0.0671 | 82.7311
1 | 0.4496 | 0.00489 | -0.0672 | 91.9427
1.5 | 0.5054 | 0.00499 | -0.0673 | 101.2826
2 | 0.5615 | 0.00506 | -0.0674 | 110.9684
2.5 | 0.6166 | 0.00524 | -0.0674 | 117.6718
3 | 0.6664 | 0.00473 | -0.0665 | 140.8879
3.5 | 0.7162 | 0.00493 | -0.0651 | 145.2738
4.5 | 0.842 | 0.00572 | -0.0688 | 147.2028
5 | 0.8939 | 0.00619 | -0.0681 | 144.4103
5.5 | 0.9452 | 0.00662 | -0.0674 | 142.7795
6 | 0.9974 | 0.00705 | -0.0669 | 141.4752
6.5 | 1.0496 | 0.00751 | -0.0664 | 139.7603
7 | 1.1023 | 0.00792 | -0.066 | 139.1793
7.5 | 1.1547 | 0.00835 | -0.0657 | 138.2874
8 | 1.2065 | 0.00882 | -0.0652 | 136.7914
8.5 | 1.2576 | 0.00933 | -0.0647 | 134.791
9 | 1.3083 | 0.00985 | -0.0641 | 132.8223
9.5 | 1.3585 | 0.01038 | -0.0635 | 130.8767
10 | 1.4079 | 0.01093 | -0.0628 | 128.8106
10.5 | 1.457 | 0.01146 | -0.062 | 127.1379
11 | 1.5046 | 0.01208 | -0.0611 | 124.553
11.5 | 1.5512 | 0.01272 | -0.06 | 121.9497
12 | 1.5964 | 0.0134 | -0.0588 | 119.1343
12.5 | 1.6393 | 0.01418 | -0.0572 | 115.6065
13 | 1.6809 | 0.01495 | -0.0555 | 112.4348
13.5 | 1.7174 | 0.01593 | -0.053 | 107.8092
14 | 1.7482 | 0.01684 | -0.0494 | 103.8124
14.5 | 1.775 | 0.018 | -0.0456 | 98.6111
15 | 1.7981 | 0.01951 | -0.0418 | 92.163
15.5 | 1.8219 | 0.02112 | -0.0386 | 86.2642
16 | 1.8444 | 0.02298 | -0.0357 | 80.2611
16.5 | 1.8637 | 0.02523 | -0.0331 | 73.8684
17 | 1.8789 | 0.02797 | -0.0307 | 67.1755
17.5 | 1.8895 | 0.03131 | -0.0285 | 60.3481
18 | 1.8956 | 0.03527 | -0.0266 | 53.7454
18.5 | 1.8954 | 0.04 | -0.0251 | 47.385
19 | 1.8953 | 0.04507 | -0.0243 | 42.0524
19.5 | 1.8928 | 0.05069 | -0.024 | 37.3407
20 | 1.8861 | 0.05711 | -0.0243 | 33.0257

## 91. Re 7M Mach 0.10 (1)
BIGFOIL.COM POLAR EXPORT
GA 30A410
GA 30A410 |  |  |  | Cl Max: | 1.474 | at alpha= | 11.5 | deg
JavaFoil+Calcfoil stall+Eppler ext transition |  |  |  | L/D Max: | 107.846 | at alpha= | 4.5 | deg
Re: | 7000000 |  |  | Cd Min: | 0.00747 | at alpha= | -1 | deg
Mach: | 0.1 |  |  | Cl=0 at alpha= | -2.975 | deg
|  |  |  | @ Cl=0.1, Cd= | 0.0076972
|  |  |  | @ Cl=0.4, Cd= | 0.0076633
|  |  |  | @ Cl=0.6, Cd= | 0.008069
alpha (deg) | Cl | Cd | Cm | Cl/Cd
-14.5 | -0.497 | 0.09661 | -0.027 | -5.14
-14 | -0.508 | 0.09146 | -0.028 | -5.554
-13.5 | -0.518 | 0.08632 | -0.028 | -5.998
-13 | -0.525 | 0.08101 | -0.029 | -6.487
-12.5 | -0.532 | 0.07511 | -0.03 | -7.077
-12 | -0.533 | 0.07178 | -0.031 | -7.431
-11.5 | -0.534 | 0.06643 | -0.032 | -8.033
-11 | -0.538 | 0.05524 | -0.036 | -9.741
-10.5 | -0.539 | 0.04581 | -0.039 | -11.771
-10 | -0.55 | 0.02951 | -0.045 | -18.643
-9.5 | -0.596 | 0.01172 | -0.053 | -50.886
-9 | -0.573 | 0.01066 | -0.054 | -53.721
-8.5 | -0.544 | 0.01022 | -0.054 | -53.218
-8 | -0.511 | 0.0102 | -0.055 | -50.066
-7.5 | -0.473 | 0.00952 | -0.056 | -49.703
-7 | -0.432 | 0.00934 | -0.056 | -46.218
-6.5 | -0.386 | 0.00879 | -0.057 | -43.931
-6 | -0.338 | 0.00914 | -0.057 | -36.93
-5.5 | -0.286 | 0.00886 | -0.058 | -32.32
-5 | -0.233 | 0.00845 | -0.059 | -27.53
-4.5 | -0.177 | 0.00851 | -0.059 | -20.811
-4 | -0.12 | 0.00821 | -0.06 | -14.606
-3.5 | -0.062 | 0.00806 | -0.06 | -7.656
-3 | -0.003 | 0.00779 | -0.061 | -0.332
-2.5 | 0.057 | 0.00769 | -0.062 | 7.419
-2 | 0.117 | 0.0077 | -0.062 | 15.199
-1.5 | 0.177 | 0.00758 | -0.063 | 23.363
-1 | 0.237 | 0.00747 | -0.063 | 31.756
-0.5 | 0.297 | 0.00765 | -0.064 | 38.889
0 | 0.36 | 0.00765 | -0.065 | 47.006
0.5 | 0.42 | 0.00767 | -0.065 | 54.75
1 | 0.481 | 0.00781 | -0.066 | 61.559
1.5 | 0.541 | 0.00801 | -0.066 | 67.523
2 | 0.601 | 0.00807 | -0.067 | 74.446
2.5 | 0.661 | 0.00819 | -0.068 | 80.718
3 | 0.721 | 0.00842 | -0.068 | 85.639
3.5 | 0.781 | 0.00856 | -0.069 | 91.215
4 | 0.84 | 0.00792 | -0.069 | 106.036
4.5 | 0.899 | 0.00833 | -0.07 | 107.846
5 | 0.957 | 0.00897 | -0.071 | 106.679
5.5 | 1.014 | 0.00966 | -0.071 | 104.971
6 | 1.069 | 0.01019 | -0.072 | 104.897
6.5 | 1.123 | 0.01072 | -0.072 | 104.794
7 | 1.174 | 0.01122 | -0.073 | 104.639
7.5 | 1.223 | 0.0119 | -0.074 | 102.775
8 | 1.269 | 0.01263 | -0.074 | 100.5
8.5 | 1.312 | 0.01311 | -0.075 | 100.073
9 | 1.352 | 0.01328 | -0.075 | 101.822
9.5 | 1.388 | 0.01391 | -0.076 | 99.818
10 | 1.42 | 0.01506 | -0.077 | 94.309
10.5 | 1.448 | 0.01576 | -0.077 | 91.822
11 | 1.467 | 0.01588 | -0.078 | 92.391
11.5 | 1.474 | 0.0167 | -0.078 | 88.261
12 | 1.474 | 0.01745 | -0.079 | 84.443
12.5 | 1.466 | 0.01846 | -0.08 | 79.42
13 | 1.451 | 0.01943 | -0.08 | 74.699
13.5 | 1.393 | 0.02224 | -0.079 | 62.652
14 | 1.355 | 0.02448 | -0.078 | 55.355
14.5 | 1.312 | 0.0271 | -0.078 | 48.413
15 | 1.261 | 0.03085 | -0.078 | 40.881
15.5 | 1.207 | 0.03579 | -0.077 | 33.731
16 | 1.147 | 0.04296 | -0.076 | 26.7
16.5 | 1.084 | 0.05259 | -0.074 | 20.612

## 92. Re 7M Mach 0.10 (2)
BIGFOIL.COM POLAR EXPORT
GA 30A410
GA 30A410 |  |  |  | Cl Max: | 1.8838 | at alpha= | 18.5 | deg
XFOIL ncrit=9 |  |  |  | L/D Max: | 147.322 | at alpha= | 4.5 | deg
Re: | 7000000 |  |  | Cd Min: | 0.24302 | at alpha= | -20 | deg
Mach: | 0.1 |  |  | Cl=0 at alpha= | -2.9403 | deg
|  |  |  | @ Cl=0.1, Cd= | 0.0054098
|  |  |  | @ Cl=0.4, Cd= | 0.004769
|  |  |  | @ Cl=0.6, Cd= | 0.0051844
alpha (deg) | Cl | Cd | Cm | Cl/Cd
-20 | -0.7075 | 0.24302 | 0.051 | -2.9113
-19 | -0.6748 | 0.22849 | 0.0426 | -2.9533
-18 | -0.6492 | 0.21109 | 0.0338 | -3.0755
-17.5 | -0.6324 | 0.20497 | 0.0301 | -3.0853
-17 | -1.3515 | 0.03863 | -0.0753 | -34.9858
-16.5 | -1.388 | 0.02975 | -0.0782 | -46.6555
-16 | -1.3731 | 0.02565 | -0.0767 | -53.5322
-15.5 | -1.3437 | 0.02272 | -0.0752 | -59.1417
-15 | -1.307 | 0.02043 | -0.0737 | -63.9745
-14.5 | -1.2657 | 0.01857 | -0.0723 | -68.1583
-14 | -1.2217 | 0.01701 | -0.0709 | -71.8225
-13.5 | -1.1773 | 0.01567 | -0.0692 | -75.1308
-13 | -1.1208 | 0.01441 | -0.0699 | -77.7793
-12.5 | -1.0639 | 0.01331 | -0.0705 | -79.9324
-12 | -1.0108 | 0.01237 | -0.0701 | -81.7138
-11.5 | -0.961 | 0.01159 | -0.0688 | -82.9163
-11 | -0.9094 | 0.01091 | -0.0678 | -83.3547
-10.5 | -0.8563 | 0.01032 | -0.0671 | -82.9748
-10 | -0.802 | 0.00982 | -0.0665 | -81.6701
-9.5 | -0.747 | 0.00938 | -0.0662 | -79.6375
-9 | -0.6914 | 0.00898 | -0.0659 | -76.9933
-8.5 | -0.6362 | 0.00841 | -0.0656 | -75.648
-8 | -0.5802 | 0.00796 | -0.0653 | -72.8894
-7.5 | -0.5237 | 0.0076 | -0.0652 | -68.9079
-7 | -0.4668 | 0.00728 | -0.0652 | -64.1209
-6.5 | -0.4097 | 0.007 | -0.0652 | -58.5286
-6 | -0.3525 | 0.00677 | -0.0652 | -52.0679
-5.5 | -0.2953 | 0.00649 | -0.0652 | -45.5008
-5 | -0.2378 | 0.00628 | -0.0653 | -37.8662
-4.5 | -0.1802 | 0.00607 | -0.0654 | -29.687
-4 | -0.1226 | 0.00589 | -0.0655 | -20.8149
-3.5 | -0.0648 | 0.00575 | -0.0657 | -11.2696
-3 | -0.0069 | 0.00564 | -0.0659 | -1.2234
-2.5 | 0.0509 | 0.00552 | -0.0661 | 9.221
-2 | 0.1088 | 0.00539 | -0.0663 | 20.1855
-1.5 | 0.1666 | 0.00523 | -0.0665 | 31.8547
-1 | 0.2243 | 0.00509 | -0.0667 | 44.0668
-0.5 | 0.2819 | 0.00495 | -0.067 | 56.9495
0 | 0.3393 | 0.00487 | -0.0672 | 69.6715
0.5 | 0.3961 | 0.00476 | -0.0674 | 83.2143
1 | 0.4523 | 0.00489 | -0.0675 | 92.4949
1.5 | 0.5084 | 0.005 | -0.0676 | 101.68
2 | 0.5648 | 0.00507 | -0.0677 | 111.4004
2.5 | 0.6202 | 0.00525 | -0.0677 | 118.1333
3 | 0.6703 | 0.00474 | -0.0668 | 141.4135
3.5 | 0.7205 | 0.00494 | -0.0654 | 145.8502
4.5 | 0.8471 | 0.00575 | -0.069 | 147.3217
5 | 0.8993 | 0.00622 | -0.0683 | 144.582
5.5 | 0.9509 | 0.00666 | -0.0675 | 142.7778
6 | 1.0035 | 0.00709 | -0.067 | 141.5374
6.5 | 1.0561 | 0.00756 | -0.0665 | 139.6958
7 | 1.1092 | 0.00797 | -0.0661 | 139.1719
7.5 | 1.162 | 0.00841 | -0.0656 | 138.1688
8 | 1.2142 | 0.00889 | -0.0651 | 136.5804
8.5 | 1.2656 | 0.00942 | -0.0645 | 134.3524
9 | 1.3167 | 0.00994 | -0.0638 | 132.4648
9.5 | 1.3674 | 0.01047 | -0.0631 | 130.6017
10 | 1.417 | 0.01106 | -0.0622 | 128.1193
10.5 | 1.4666 | 0.0116 | -0.0614 | 126.431
11 | 1.5141 | 0.01226 | -0.0602 | 123.4992
11.5 | 1.5613 | 0.01289 | -0.0591 | 121.1249
12 | 1.6059 | 0.01366 | -0.0575 | 117.5622
12.5 | 1.6493 | 0.01443 | -0.0558 | 114.2966
13 | 1.6893 | 0.01533 | -0.0536 | 110.1957
13.5 | 1.7238 | 0.01628 | -0.0504 | 105.8845
14 | 1.7526 | 0.01734 | -0.0464 | 101.0727
14.5 | 1.7773 | 0.01874 | -0.0424 | 94.8399
15 | 1.8016 | 0.02033 | -0.0388 | 88.6178
15.5 | 1.8254 | 0.0221 | -0.0357 | 82.5973
16 | 1.846 | 0.02427 | -0.0328 | 76.061
16.5 | 1.8623 | 0.02695 | -0.0301 | 69.102
17 | 1.8744 | 0.03021 | -0.0277 | 62.0457
17.5 | 1.8809 | 0.03415 | -0.0256 | 55.0776
18 | 1.8818 | 0.03883 | -0.0239 | 48.4625
18.5 | 1.8838 | 0.04371 | -0.0229 | 43.0977
19 | 1.8816 | 0.0493 | -0.0224 | 38.1663
19.5 | 1.8749 | 0.05579 | -0.0226 | 33.6064
20 | 1.8628 | 0.06319 | -0.0235 | 29.4793

## 93. Re 7M Mach 0.25 (1)
BIGFOIL.COM POLAR EXPORT
GA 30A410
GA 30A410 |  |  |  | Cl Max: | 1.445 | at alpha= | 11 | deg
JavaFoil+Calcfoil stall+Eppler ext transition |  |  |  | L/D Max: | 108.217 | at alpha= | 4.5 | deg
Re: | 7000000 |  |  | Cd Min: | 0.00758 | at alpha= | -1 | deg
Mach: | 0.25 |  |  | Cl=0 at alpha= | -2.9758 | deg
|  |  |  | @ Cl=0.1, Cd= | 0.0077598
|  |  |  | @ Cl=0.4, Cd= | 0.0077439
|  |  |  | @ Cl=0.6, Cd= | 0.0080971
alpha (deg) | Cl | Cd | Cm | Cl/Cd
-13.5 | -0.284 | 0.09189 | -0.027 | -3.088
-13 | -0.323 | 0.08715 | -0.028 | -3.701
-12.5 | -0.357 | 0.0816 | -0.028 | -4.374
-12 | -0.387 | 0.07644 | -0.029 | -5.056
-11.5 | -0.41 | 0.0725 | -0.029 | -5.66
-11 | -0.431 | 0.06599 | -0.032 | -6.524
-10.5 | -0.444 | 0.06112 | -0.033 | -7.272
-10 | -0.453 | 0.05491 | -0.035 | -8.254
-9.5 | -0.46 | 0.04634 | -0.039 | -9.922
-9 | -0.476 | 0.02879 | -0.046 | -16.547
-8.5 | -0.52 | 0.0108 | -0.056 | -48.19
-8 | -0.497 | 0.01085 | -0.057 | -45.776
-7.5 | -0.467 | 0.0099 | -0.057 | -47.137
-7 | -0.43 | 0.00952 | -0.058 | -45.169
-6.5 | -0.388 | 0.00918 | -0.058 | -42.267
-6 | -0.341 | 0.00931 | -0.059 | -36.672
-5.5 | -0.291 | 0.00901 | -0.06 | -32.29
-5 | -0.237 | 0.00857 | -0.06 | -27.674
-4.5 | -0.181 | 0.00853 | -0.061 | -21.213
-4 | -0.123 | 0.00824 | -0.061 | -14.908
-3.5 | -0.063 | 0.00813 | -0.062 | -7.776
-3 | -0.003 | 0.00784 | -0.063 | -0.338
-2.5 | 0.059 | 0.00778 | -0.063 | 7.538
-2 | 0.12 | 0.00775 | -0.064 | 15.507
-1.5 | 0.182 | 0.00759 | -0.065 | 23.966
-1 | 0.244 | 0.00758 | -0.065 | 32.186
-0.5 | 0.306 | 0.00771 | -0.066 | 39.623
0 | 0.37 | 0.00771 | -0.066 | 47.934
0.5 | 0.432 | 0.00778 | -0.067 | 55.495
1 | 0.494 | 0.00792 | -0.068 | 62.374
1.5 | 0.556 | 0.00809 | -0.068 | 68.658
2 | 0.618 | 0.0081 | -0.069 | 76.228
2.5 | 0.679 | 0.00832 | -0.07 | 81.591
3 | 0.741 | 0.00843 | -0.07 | 87.825
3.5 | 0.802 | 0.00868 | -0.071 | 92.44
4 | 0.863 | 0.00806 | -0.071 | 107.054
4.5 | 0.923 | 0.00853 | -0.072 | 108.217
5 | 0.982 | 0.0092 | -0.072 | 106.826
5.5 | 1.04 | 0.00997 | -0.073 | 104.344
6 | 1.097 | 0.01063 | -0.074 | 103.195
6.5 | 1.151 | 0.01111 | -0.074 | 103.565
7 | 1.202 | 0.01169 | -0.075 | 102.768
7.5 | 1.25 | 0.0124 | -0.076 | 100.761
8 | 1.294 | 0.01321 | -0.076 | 97.96
8.5 | 1.334 | 0.01382 | -0.077 | 96.529
9 | 1.369 | 0.01399 | -0.078 | 97.856
9.5 | 1.399 | 0.01468 | -0.078 | 95.252
10 | 1.422 | 0.01546 | -0.079 | 91.978
10.5 | 1.439 | 0.01626 | -0.079 | 88.531
11 | 1.445 | 0.01714 | -0.08 | 84.307
11.5 | 1.43 | 0.01813 | -0.081 | 78.877
12 | 1.403 | 0.01931 | -0.081 | 72.655
12.5 | 1.328 | 0.02232 | -0.08 | 59.474
13 | 1.265 | 0.02479 | -0.079 | 51.035
13.5 | 1.189 | 0.02837 | -0.079 | 41.903
14 | 1.097 | 0.0349 | -0.077 | 31.424
14.5 | 0.979 | 0.05125 | -0.073 | 19.094
15 | 0.833 | 0.09176 | -0.061 | 9.074
15.5 | 0.732 | 0.11165 | -0.054 | 6.559
16 | 0.639 | 0.12626 | -0.05 | 5.06

## 94. Re 7M Mach 0.25 (2)
BIGFOIL.COM POLAR EXPORT
GA 30A410
GA 30A410 |  |  |  | Cl Max: | 1.83 | at alpha= | 16 | deg
XFOIL ncrit=9 |  |  |  | L/D Max: | 149.006 | at alpha= | 4 | deg
Re: | 7000000 |  |  | Cd Min: | 0.20238 | at alpha= | -17 | deg
Mach: | 0.25 |  |  | Cl=0 at alpha= | -2.935 | deg
|  |  |  | @ Cl=0.1, Cd= | 0.0054624
|  |  |  | @ Cl=0.4, Cd= | 0.0048239
|  |  |  | @ Cl=0.6, Cd= | 0.0051784
alpha (deg) | Cl | Cd | Cm | Cl/Cd
-17 | -0.6181 | 0.20238 | 0.0273 | -3.0542
-16.5 | -0.601 | 0.19579 | 0.0236 | -3.0696
-16 | -0.585 | 0.18893 | 0.02 | -3.0964
-15.5 | -0.5694 | 0.1821 | 0.0165 | -3.1269
-15 | -0.5569 | 0.17383 | 0.0128 | -3.2037
-14.5 | -0.5461 | 0.16543 | 0.0092 | -3.3011
-14 | -0.54 | 0.15596 | 0.0053 | -3.4624
-13 | -0.7013 | 0.1003 | -0.0213 | -6.992
-12.5 | -0.8306 | 0.07052 | -0.0432 | -11.7782
-12 | -0.988 | 0.02894 | -0.0811 | -34.1396
-11.5 | -0.9714 | 0.02102 | -0.0818 | -46.2131
-10.5 | -0.8911 | 0.01439 | -0.0772 | -61.9249
-10 | -0.839 | 0.01255 | -0.0754 | -66.8526
-9.5 | -0.7835 | 0.01123 | -0.0739 | -69.7685
-9 | -0.726 | 0.01024 | -0.0727 | -70.8984
-8.5 | -0.6671 | 0.00948 | -0.0717 | -70.3692
-8 | -0.6075 | 0.00891 | -0.0708 | -68.1818
-7.5 | -0.5488 | 0.00811 | -0.07 | -67.6695
-7 | -0.4888 | 0.00765 | -0.0694 | -63.8954
-6.5 | -0.4287 | 0.00728 | -0.069 | -58.8874
-6 | -0.3685 | 0.00697 | -0.0686 | -52.8694
-5.5 | -0.3083 | 0.00672 | -0.0684 | -45.878
-5 | -0.2483 | 0.00641 | -0.0681 | -38.7363
-4.5 | -0.1881 | 0.0062 | -0.0681 | -30.3387
-4 | -0.1279 | 0.00599 | -0.068 | -21.3523
-3.5 | -0.0679 | 0.00582 | -0.068 | -11.6667
-3 | -0.0078 | 0.00567 | -0.0681 | -1.3757
-2.5 | 0.0522 | 0.00555 | -0.0682 | 9.4054
-2 | 0.1122 | 0.00544 | -0.0684 | 20.625
-1.5 | 0.1719 | 0.00526 | -0.0685 | 32.6806
-1 | 0.2317 | 0.00513 | -0.0688 | 45.1657
-0.5 | 0.2912 | 0.00499 | -0.069 | 58.3567
0 | 0.3504 | 0.0049 | -0.0692 | 71.5102
0.5 | 0.4091 | 0.00481 | -0.0693 | 85.052
1 | 0.4672 | 0.00492 | -0.0694 | 94.9593
1.5 | 0.5251 | 0.00504 | -0.0694 | 104.1865
2 | 0.5833 | 0.00512 | -0.0695 | 113.9258
2.5 | 0.6405 | 0.00532 | -0.0695 | 120.3947
3 | 0.692 | 0.00484 | -0.0684 | 142.9752
3.5 | 0.7441 | 0.00502 | -0.0669 | 148.2271
4 | 0.8091 | 0.00543 | -0.0684 | 149.0055
4.5 | 0.8752 | 0.0059 | -0.0703 | 148.339
5 | 0.9286 | 0.0064 | -0.0693 | 145.0938
5.5 | 0.9823 | 0.00686 | -0.0683 | 143.1924
6 | 1.0366 | 0.00735 | -0.0675 | 141.034
6.5 | 1.092 | 0.00778 | -0.0667 | 140.3599
7 | 1.1472 | 0.00825 | -0.066 | 139.0545
7.5 | 1.2017 | 0.00878 | -0.0651 | 136.8679
8 | 1.256 | 0.00932 | -0.0641 | 134.7639
8.5 | 1.3098 | 0.00989 | -0.063 | 132.4368
9 | 1.363 | 0.01049 | -0.0617 | 129.9333
9.5 | 1.4155 | 0.01112 | -0.0603 | 127.2932
10 | 1.4678 | 0.01173 | -0.0589 | 125.1321
10.5 | 1.5176 | 0.01249 | -0.0569 | 121.5052
11 | 1.5672 | 0.01321 | -0.055 | 118.6374
11.5 | 1.613 | 0.01412 | -0.0524 | 114.2351
12 | 1.6559 | 0.0151 | -0.0493 | 109.6623
12.5 | 1.69 | 0.01618 | -0.0448 | 104.4499
13 | 1.7197 | 0.01752 | -0.04 | 98.1564
13.5 | 1.7458 | 0.01925 | -0.0353 | 90.6909
14 | 1.7726 | 0.02114 | -0.0313 | 83.8505
14.5 | 1.7951 | 0.02355 | -0.0276 | 76.2251
15 | 1.813 | 0.02656 | -0.0243 | 68.2605
15.5 | 1.8251 | 0.03029 | -0.0213 | 60.2542
16 | 1.83 | 0.03489 | -0.0188 | 52.4506
16.5 | 1.8254 | 0.04063 | -0.0169 | 44.9274
17 | 1.8206 | 0.04686 | -0.0159 | 38.8519
17.5 | 1.8095 | 0.05415 | -0.0158 | 33.4164
18 | 1.7912 | 0.06272 | -0.0168 | 28.5587
18.5 | 1.7653 | 0.07279 | -0.019 | 24.252
19 | 1.7308 | 0.08442 | -0.0226 | 20.5023
19.5 | 1.6876 | 0.09775 | -0.0276 | 17.2645
20 | 1.6384 | 0.11255 | -0.0342 | 14.5571

## 95. Re 7M Mach 0.50 (1)
BIGFOIL.COM POLAR EXPORT
GA 30A410
GA 30A410 |  |  |  | Cl Max: | 1.322 | at alpha= | 7.5 | deg
JavaFoil+Calcfoil stall+Eppler ext transition |  |  |  | L/D Max: | 107.65 | at alpha= | 4 | deg
Re: | 7000000 |  |  | Cd Min: | 0.00784 | at alpha= | -1.5 | deg
Mach: | 0.5 |  |  | Cl=0 at alpha= | -2.9779 | deg
|  |  |  | @ Cl=0.1, Cd= | 0.0080232
|  |  |  | @ Cl=0.4, Cd= | 0.00794
|  |  |  | @ Cl=0.6, Cd= | 0.008437
alpha (deg) | Cl | Cd | Cm | Cl/Cd
-20 | -0.934 | 0.15697 | -0.03 | -5.948
-19.5 | -0.906 | 0.15327 | -0.03 | -5.913
-19 | -0.88 | 0.14674 | -0.03 | -5.996
-18.5 | -0.853 | 0.14138 | -0.03 | -6.035
-18 | -0.827 | 0.13783 | -0.03 | -5.997
-17.5 | -0.801 | 0.14087 | -0.031 | -5.685
-17 | -0.774 | 0.13207 | -0.031 | -5.864
-16.5 | -0.748 | 0.12669 | -0.032 | -5.901
-16 | -0.72 | 0.12051 | -0.032 | -5.976
-15.5 | -0.692 | 0.11632 | -0.031 | -5.952
-15 | -0.664 | 0.11285 | -0.031 | -5.885
-14.5 | -0.636 | 0.10706 | -0.03 | -5.941
-14 | -0.609 | 0.10702 | -0.031 | -5.69
-13.5 | -0.582 | 0.10061 | -0.031 | -5.783
-13 | -0.555 | 0.09755 | -0.031 | -5.685
-12.5 | -0.527 | 0.09245 | -0.031 | -5.703
-12 | -0.5 | 0.09134 | -0.032 | -5.477
-11.5 | -0.473 | 0.08487 | -0.032 | -5.569
-11 | -0.445 | 0.0778 | -0.032 | -5.721
-10.5 | -0.418 | 0.07089 | -0.032 | -5.896
-10 | -0.391 | 0.06504 | -0.033 | -6.009
-9.5 | -0.364 | 0.06062 | -0.034 | -6
-9 | -0.337 | 0.05547 | -0.036 | -6.08
-8.5 | -0.306 | 0.06039 | -0.03 | -5.07
-8 | -0.28 | 0.05218 | -0.035 | -5.374
-7.5 | -0.261 | 0.03877 | -0.046 | -6.724
-7 | -0.226 | 0.04527 | -0.038 | -4.985
-6.5 | -0.197 | 0.04445 | -0.036 | -4.433
-6 | -0.172 | 0.03838 | -0.042 | -4.469
-5.5 | -0.272 | 0.01001 | -0.067 | -27.159
-5 | -0.244 | 0.00952 | -0.067 | -25.655
-4.5 | -0.194 | 0.00925 | -0.068 | -20.952
-4 | -0.134 | 0.00862 | -0.069 | -15.558
-3.5 | -0.07 | 0.00844 | -0.069 | -8.269
-3 | -0.003 | 0.00827 | -0.07 | -0.356
-2.5 | 0.065 | 0.00815 | -0.071 | 8.014
-2 | 0.134 | 0.0079 | -0.071 | 16.975
-1.5 | 0.203 | 0.00784 | -0.072 | 25.919
-1 | 0.272 | 0.00786 | -0.073 | 34.676
-0.5 | 0.341 | 0.00794 | -0.073 | 43.014
0 | 0.413 | 0.00794 | -0.074 | 52.052
0.5 | 0.483 | 0.00806 | -0.075 | 59.871
1 | 0.552 | 0.00827 | -0.076 | 66.682
1.5 | 0.621 | 0.00851 | -0.076 | 72.985
2 | 0.69 | 0.00859 | -0.077 | 80.268
2.5 | 0.759 | 0.0087 | -0.078 | 87.189
3 | 0.827 | 0.00901 | -0.078 | 91.842
3.5 | 0.895 | 0.00944 | -0.079 | 94.794
4 | 0.962 | 0.00894 | -0.08 | 107.65
4.5 | 1.029 | 0.00978 | -0.08 | 105.182
5 | 1.093 | 0.0104 | -0.081 | 105.044
5.5 | 1.154 | 0.01116 | -0.082 | 103.449
6 | 1.211 | 0.01185 | -0.082 | 102.165
6.5 | 1.261 | 0.01333 | -0.083 | 94.577
7 | 1.299 | 0.0145 | -0.084 | 89.637
7.5 | 1.322 | 0.01566 | -0.085 | 84.386
8 | 1.315 | 0.01708 | -0.085 | 76.994
8.5 | 1.243 | 0.01868 | -0.086 | 66.565
9 | 0.809 | 0.02133 | -0.085 | 37.939
9.5 | 0.833 | 0.02358 | -0.084 | 35.322
10 | 0.861 | 0.02505 | -0.084 | 34.397
10.5 | 0.755 | 0.07674 | -0.051 | 9.841
11 | 0.779 | 0.0812 | -0.047 | 9.592
11.5 | 0.817 | 0.0811 | -0.056 | 10.08
12 | 0.851 | 0.0846 | -0.06 | 10.058
12.5 | 0.863 | 0.09562 | -0.05 | 9.021

## 96. Re 7M Mach 0.50 (2)
BIGFOIL.COM POLAR EXPORT
GA 30A410
GA 30A410 |  |  |  | Cl Max: | 1.5509 | at alpha= | 9 | deg
XFOIL ncrit=9 |  |  |  | L/D Max: | 447.534 | at alpha= | -0.5 | deg
Re: | 7000000 |  |  | Cd Min: | 0.2114 | at alpha= | -20 | deg
Mach: | 0.5 |  |  | Cl=0 at alpha= | -2.906 | deg
|  |  |  | @ Cl=0.1, Cd= | 0.0008424
|  |  |  | @ Cl=0.4, Cd= | 0.0049951
|  |  |  | @ Cl=0.6, Cd= | 0.0052511
alpha (deg) | Cl | Cd | Cm | Cl/Cd
-20 | -0.4676 | 0.2114 | 0.0141 | -2.2119
-19.5 | -0.4559 | 0.20514 | 0.0111 | -2.2224
-19 | -0.4442 | 0.19897 | 0.0081 | -2.2325
-18.5 | -0.4331 | 0.19264 | 0.0051 | -2.2482
-18 | -0.4211 | 0.18685 | 0.0022 | -2.2537
-17.5 | -0.407 | 0.18196 | -0.0007 | -2.2368
-17 | -0.3941 | 0.17664 | -0.0035 | -2.2311
-16.5 | -0.383 | 0.17086 | -0.0063 | -2.2416
-16 | -0.3728 | 0.16503 | -0.0091 | -2.259
-15.5 | -0.3626 | 0.15944 | -0.0117 | -2.2742
-15 | -0.3525 | 0.15407 | -0.0143 | -2.2879
-14.5 | -0.3445 | 0.14848 | -0.0168 | -2.3202
-14 | -0.3379 | 0.1434 | -0.0191 | -2.3563
-13.5 | -0.3366 | 0.13964 | -0.0207 | -2.4105
-13 | -0.331 | 0.13335 | -0.0232 | -2.4822
-12.5 | -0.3237 | 0.12684 | -0.0257 | -2.552
-12 | -0.3166 | 0.12078 | -0.0274 | -2.6213
-11.5 | -0.3091 | 0.11421 | -0.0296 | -2.7064
-11 | -0.3043 | 0.10712 | -0.0318 | -2.8407
-10.5 | -0.3038 | 0.09898 | -0.0343 | -3.0693
-10 | -0.306 | 0.09021 | -0.0369 | -3.3921
-9.5 | -0.3113 | 0.08084 | -0.04 | -3.8508
-9 | -0.3222 | 0.07072 | -0.0434 | -4.556
-8.5 | -0.3517 | 0.05823 | -0.0487 | -6.0398
-8 | -0.3699 | 0.04824 | -0.0535 | -7.6679
-7.5 | -0.3885 | 0.03892 | -0.061 | -9.982
-7 | -0.3947 | 0.0271 | -0.0757 | -14.5646
-6.5 | -0.3956 | 0.01427 | -0.0852 | -27.7225
-6 | -0.396 | 0.00467 | -0.0866 | -84.7966
-5.5 | -0.3589 | 0.00174 | -0.0838 | -206.2644
-5 | -0.2924 | 0.00129 | -0.0814 | -226.6667
-4.5 | -0.2226 | 0.0011 | -0.0796 | -202.3636
-4 | -0.1521 | 0.00101 | -0.0783 | -150.5941
-3.5 | -0.0822 | 0.00095 | -0.0774 | -86.5263
-3 | -0.0129 | 0.0009 | -0.0768 | -14.3333
-2 | 0.1243 | 0.00083 | -0.0761 | 149.759
-1.5 | 0.1922 | 0.00079 | -0.0759 | 243.2911
-1 | 0.2596 | 0.00076 | -0.0759 | 341.5789
-0.5 | 0.3267 | 0.00073 | -0.0758 | 447.5342
0 | 0.4006 | 0.00503 | -0.0778 | 79.6421
0.5 | 0.4673 | 0.00498 | -0.0778 | 93.8353
1 | 0.5336 | 0.00509 | -0.0776 | 104.833
1.5 | 0.5995 | 0.00525 | -0.0774 | 114.1905
2 | 0.6658 | 0.00539 | -0.0772 | 123.525
2.5 | 0.7318 | 0.00562 | -0.0768 | 130.2135
3 | 0.7907 | 0.00524 | -0.0752 | 150.8969
3.5 | 0.8497 | 0.00544 | -0.0728 | 156.1949
4 | 0.9256 | 0.00599 | -0.0741 | 154.5242
4.5 | 0.9994 | 0.00661 | -0.0748 | 151.1952
5 | 1.0598 | 0.00716 | -0.0723 | 148.0168
5.5 | 1.1213 | 0.00782 | -0.0698 | 143.3887
6 | 1.1854 | 0.00841 | -0.0675 | 140.9512
6.5 | 1.2496 | 0.00905 | -0.0649 | 138.0773
7 | 1.3136 | 0.00974 | -0.0619 | 134.8665
7.5 | 1.3762 | 0.01054 | -0.0583 | 130.5693
8 | 1.4385 | 0.01136 | -0.0542 | 126.6285
8.5 | 1.4994 | 0.01225 | -0.0495 | 122.4
9 | 1.5509 | 0.01335 | -0.043 | 116.1723
10.5 | 1.4911 | 0.00848 | -0.0114 | 175.8373
11 | 1.4602 | 0.01479 | -0.0056 | 98.7289
11.5 | 1.4233 | 0.02355 | -0.0017 | 60.4374
12 | 1.3811 | 0.03439 | 0.0004 | 40.1599
12.5 | 1.3389 | 0.04632 | 0.0008 | 28.9054
13 | 1.2932 | 0.05915 | -0.0002 | 21.8631
13.5 | 1.251 | 0.07177 | -0.0024 | 17.4307
14 | 1.2104 | 0.08404 | -0.0057 | 14.4027

## 97. Re 8M Mach 0.00 (1)
BIGFOIL.COM POLAR EXPORT
GA 30A410
GA 30A410 |  |  |  | Cl Max: | 1.481 | at alpha= | 12 | deg
JavaFoil+Calcfoil stall+Eppler ext transition |  |  |  | L/D Max: | 109.769 | at alpha= | 5.5 | deg
Re: | 8000000 |  |  | Cd Min: | 0.00748 | at alpha= | -1 | deg
Mach: | 0 |  |  | Cl=0 at alpha= | -2.975 | deg
|  |  |  | @ Cl=0.1, Cd= | 0.00768
|  |  |  | @ Cl=0.4, Cd= | 0.007709
|  |  |  | @ Cl=0.6, Cd= | 0.0080143
alpha (deg) | Cl | Cd | Cm | Cl/Cd
-15 | -0.519 | 0.09966 | -0.027 | -5.206
-14.5 | -0.529 | 0.09418 | -0.028 | -5.615
-14 | -0.537 | 0.08878 | -0.028 | -6.051
-13.5 | -0.544 | 0.08374 | -0.029 | -6.496
-13 | -0.551 | 0.07618 | -0.031 | -7.233
-12.5 | -0.555 | 0.07046 | -0.032 | -7.872
-12 | -0.552 | 0.06844 | -0.032 | -8.068
-11.5 | -0.552 | 0.06174 | -0.034 | -8.939
-11 | -0.56 | 0.04699 | -0.039 | -11.916
-10.5 | -0.569 | 0.03296 | -0.044 | -17.265
-10 | -0.624 | 0.01201 | -0.052 | -51.934
-9.5 | -0.603 | 0.01128 | -0.053 | -53.392
-9 | -0.577 | 0.01032 | -0.054 | -55.911
-8.5 | -0.547 | 0.01045 | -0.054 | -52.31
-8 | -0.512 | 0.0095 | -0.055 | -53.888
-7.5 | -0.474 | 0.00958 | -0.055 | -49.414
-7 | -0.431 | 0.0088 | -0.056 | -49.023
-6.5 | -0.386 | 0.00882 | -0.057 | -43.697
-6 | -0.337 | 0.00855 | -0.057 | -39.383
-5.5 | -0.285 | 0.00875 | -0.058 | -32.631
-5 | -0.232 | 0.00834 | -0.058 | -27.798
-4.5 | -0.176 | 0.00829 | -0.059 | -21.27
-4 | -0.119 | 0.00789 | -0.059 | -15.141
-3.5 | -0.061 | 0.00796 | -0.06 | -7.716
-3 | -0.003 | 0.00784 | -0.061 | -0.328
-2.5 | 0.057 | 0.00768 | -0.061 | 7.395
-2 | 0.116 | 0.00768 | -0.062 | 15.17
-1.5 | 0.176 | 0.00757 | -0.062 | 23.285
-1 | 0.236 | 0.00748 | -0.063 | 31.572
-0.5 | 0.296 | 0.00766 | -0.064 | 38.665
0 | 0.358 | 0.00766 | -0.064 | 46.729
0.5 | 0.418 | 0.00773 | -0.065 | 54.071
1 | 0.478 | 0.00786 | -0.066 | 60.859
1.5 | 0.538 | 0.00802 | -0.066 | 67.118
2 | 0.598 | 0.00801 | -0.067 | 74.656
2.5 | 0.658 | 0.00814 | -0.067 | 80.842
3 | 0.717 | 0.00832 | -0.068 | 86.22
3.5 | 0.777 | 0.0085 | -0.069 | 91.346
4 | 0.836 | 0.00883 | -0.069 | 94.694
4.5 | 0.894 | 0.00828 | -0.07 | 108.049
5 | 0.952 | 0.00885 | -0.07 | 107.624
5.5 | 1.009 | 0.00919 | -0.071 | 109.769
6 | 1.064 | 0.01009 | -0.071 | 105.477
6.5 | 1.118 | 0.01051 | -0.072 | 106.385
7 | 1.169 | 0.011 | -0.073 | 106.31
7.5 | 1.218 | 0.01164 | -0.073 | 104.69
8 | 1.265 | 0.01232 | -0.074 | 102.627
8.5 | 1.308 | 0.01274 | -0.074 | 102.683
9 | 1.348 | 0.01292 | -0.075 | 104.346
9.5 | 1.385 | 0.01351 | -0.076 | 102.528
10 | 1.418 | 0.01459 | -0.076 | 97.231
10.5 | 1.447 | 0.01527 | -0.077 | 94.792
11 | 1.469 | 0.01604 | -0.077 | 91.555
11.5 | 1.479 | 0.01613 | -0.078 | 91.691
12 | 1.481 | 0.01689 | -0.079 | 87.713
12.5 | 1.477 | 0.0177 | -0.079 | 83.45
13 | 1.467 | 0.01866 | -0.08 | 78.605
13.5 | 1.42 | 0.02098 | -0.079 | 67.696
14 | 1.388 | 0.02286 | -0.078 | 60.712
14.5 | 1.351 | 0.02489 | -0.078 | 54.297
15 | 1.308 | 0.02773 | -0.078 | 47.179
15.5 | 1.259 | 0.03218 | -0.077 | 39.115
16 | 1.203 | 0.03891 | -0.076 | 30.914
16.5 | 1.151 | 0.04475 | -0.076 | 25.729
17 | 1.095 | 0.05329 | -0.074 | 20.557

## 98. Re 8M Mach 0.00 (2)
BIGFOIL.COM POLAR EXPORT
GA 30A410
GA 30A410 |  |  |  | Cl Max: | 1.9184 | at alpha= | 19 | deg
XFOIL ncrit=9 |  |  |  | L/D Max: | 148.23 | at alpha= | 4.5 | deg
Re: | 8000000 |  |  | Cd Min: | 0.24121 | at alpha= | -20 | deg
Mach: | 0 |  |  | Cl=0 at alpha= | -2.9392 | deg
|  |  |  | @ Cl=0.1, Cd= | 0.0053069
|  |  |  | @ Cl=0.4, Cd= | 0.0048138
|  |  |  | @ Cl=0.6, Cd= | 0.005252
alpha (deg) | Cl | Cd | Cm | Cl/Cd
-20 | -0.7071 | 0.24121 | 0.0505 | -2.9315
-19.5 | -0.69 | 0.23503 | 0.0465 | -2.9358
-19 | -0.675 | 0.22716 | 0.0423 | -2.9715
-17.5 | -1.4614 | 0.02977 | -0.0764 | -49.0897
-17 | -1.4503 | 0.02585 | -0.0747 | -56.1044
-16.5 | -1.424 | 0.02301 | -0.0731 | -61.8861
-16 | -1.3898 | 0.02077 | -0.0717 | -66.9138
-15.5 | -1.3507 | 0.01894 | -0.0704 | -71.3147
-15 | -1.3084 | 0.01738 | -0.0693 | -75.2819
-14.5 | -1.264 | 0.01604 | -0.0682 | -78.803
-14 | -1.2187 | 0.01487 | -0.067 | -81.957
-13.5 | -1.1668 | 0.01377 | -0.067 | -84.7349
-13 | -1.1095 | 0.01279 | -0.0681 | -86.7475
-12.5 | -1.0562 | 0.01197 | -0.0681 | -88.2373
-12 | -1.0067 | 0.01127 | -0.067 | -89.3256
-11.5 | -0.9562 | 0.01066 | -0.0661 | -89.6998
-11 | -0.9041 | 0.01012 | -0.0655 | -89.3379
-10.5 | -0.8508 | 0.00966 | -0.0651 | -88.0745
-10 | -0.7967 | 0.00926 | -0.0648 | -86.0367
-9.5 | -0.742 | 0.00889 | -0.0647 | -83.4646
-9 | -0.6868 | 0.00855 | -0.0645 | -80.3275
-8.5 | -0.6316 | 0.00811 | -0.0644 | -77.8792
-8 | -0.5762 | 0.00769 | -0.0643 | -74.9285
-7.5 | -0.5201 | 0.00734 | -0.0643 | -70.8583
-7 | -0.4638 | 0.00704 | -0.0643 | -65.8807
-6.5 | -0.4072 | 0.0068 | -0.0644 | -59.8824
-5.5 | -0.2936 | 0.00634 | -0.0645 | -46.3091
-5 | -0.2365 | 0.00614 | -0.0647 | -38.5179
-4.5 | -0.1793 | 0.00594 | -0.0648 | -30.1852
-4 | -0.122 | 0.00578 | -0.065 | -21.1073
-3.5 | -0.0646 | 0.00564 | -0.0652 | -11.4539
-3 | -0.007 | 0.00552 | -0.0654 | -1.2681
-2.5 | 0.0506 | 0.00541 | -0.0657 | 9.353
-2 | 0.1081 | 0.00529 | -0.0659 | 20.4348
-1.5 | 0.1655 | 0.00514 | -0.0661 | 32.1984
-1 | 0.2229 | 0.00503 | -0.0664 | 44.3141
-0.5 | 0.2802 | 0.00491 | -0.0666 | 57.0672
0 | 0.3371 | 0.00484 | -0.0669 | 69.6488
0.5 | 0.3936 | 0.0048 | -0.067 | 82
1 | 0.4493 | 0.00492 | -0.0671 | 91.3211
1.5 | 0.5055 | 0.005 | -0.0673 | 101.1
2 | 0.5615 | 0.00507 | -0.0674 | 110.7495
2.5 | 0.6165 | 0.00533 | -0.0674 | 115.666
3 | 0.6692 | 0.00491 | -0.0672 | 136.2933
3.5 | 0.7187 | 0.00492 | -0.0658 | 146.0772
4 | 0.7738 | 0.00523 | -0.0657 | 147.9541
4.5 | 0.8375 | 0.00565 | -0.0677 | 148.2301
5 | 0.8944 | 0.00613 | -0.0683 | 145.9054
5.5 | 0.9458 | 0.00654 | -0.0675 | 144.6177
6 | 0.9981 | 0.00696 | -0.067 | 143.4052
6.5 | 1.0509 | 0.00735 | -0.0666 | 142.9796
7 | 1.1039 | 0.00774 | -0.0663 | 142.6227
7.5 | 1.1563 | 0.00818 | -0.0659 | 141.357
8 | 1.2081 | 0.00864 | -0.0655 | 139.8264
8.5 | 1.2593 | 0.00915 | -0.065 | 137.6284
9 | 1.3103 | 0.00965 | -0.0645 | 135.7824
9.5 | 1.3611 | 0.01013 | -0.0639 | 134.3633
10 | 1.4106 | 0.01069 | -0.0632 | 131.9551
10.5 | 1.4602 | 0.01119 | -0.0626 | 130.4915
11 | 1.5078 | 0.01182 | -0.0616 | 127.5635
11.5 | 1.5553 | 0.01239 | -0.0607 | 125.5287
12 | 1.6003 | 0.01311 | -0.0594 | 122.0671
12.5 | 1.6446 | 0.0138 | -0.058 | 119.1739
13 | 1.686 | 0.01462 | -0.0563 | 115.3215
13.5 | 1.7248 | 0.0155 | -0.0541 | 111.2774
14 | 1.7576 | 0.01639 | -0.0509 | 107.2361
14.5 | 1.7832 | 0.01756 | -0.0468 | 101.549
15 | 1.8086 | 0.01888 | -0.0431 | 95.7945
15.5 | 1.834 | 0.02033 | -0.0399 | 90.2115
16 | 1.8565 | 0.02212 | -0.0369 | 83.9286
16.5 | 1.8753 | 0.02432 | -0.034 | 77.1094
17 | 1.8901 | 0.02703 | -0.0314 | 69.926
17.5 | 1.9013 | 0.03025 | -0.0291 | 62.8529
18 | 1.9081 | 0.03407 | -0.0271 | 56.0053
18.5 | 1.9149 | 0.03804 | -0.0256 | 50.3391
19 | 1.9184 | 0.04258 | -0.0246 | 45.054
19.5 | 1.9178 | 0.04781 | -0.024 | 40.1129
20 | 1.9125 | 0.05391 | -0.0241 | 35.4758

## 99. Re 8M Mach 0.10 (1)
BIGFOIL.COM POLAR EXPORT
GA 30A410
GA 30A410 |  |  |  | Cl Max: | 1.474 | at alpha= | 11.5 | deg
JavaFoil+Calcfoil stall+Eppler ext transition |  |  |  | L/D Max: | 109.371 | at alpha= | 5.5 | deg
Re: | 8000000 |  |  | Cd Min: | 0.00753 | at alpha= | -1 | deg
Mach: | 0.1 |  |  | Cl=0 at alpha= | -2.975 | deg
|  |  |  | @ Cl=0.1, Cd= | 0.0077215
|  |  |  | @ Cl=0.4, Cd= | 0.0077133
|  |  |  | @ Cl=0.6, Cd= | 0.008059
alpha (deg) | Cl | Cd | Cm | Cl/Cd
-15 | -0.484 | 0.10131 | -0.027 | -4.778
-14.5 | -0.497 | 0.09556 | -0.028 | -5.201
-14 | -0.509 | 0.09013 | -0.028 | -5.643
-13.5 | -0.518 | 0.08504 | -0.029 | -6.097
-13 | -0.526 | 0.07986 | -0.03 | -6.588
-12.5 | -0.534 | 0.07247 | -0.032 | -7.365
-12 | -0.534 | 0.07032 | -0.031 | -7.599
-11.5 | -0.535 | 0.06456 | -0.033 | -8.293
-11 | -0.542 | 0.05192 | -0.037 | -10.442
-10.5 | -0.548 | 0.03972 | -0.042 | -13.807
-10 | -0.602 | 0.01351 | -0.051 | -44.559
-9.5 | -0.597 | 0.01142 | -0.053 | -52.229
-9 | -0.573 | 0.01041 | -0.054 | -55.036
-8.5 | -0.544 | 0.01057 | -0.054 | -51.473
-8 | -0.511 | 0.00956 | -0.055 | -53.462
-7.5 | -0.473 | 0.00965 | -0.056 | -49.034
-7 | -0.432 | 0.00919 | -0.056 | -46.964
-6.5 | -0.386 | 0.00864 | -0.057 | -44.721
-6 | -0.338 | 0.00863 | -0.057 | -39.11
-5.5 | -0.286 | 0.00872 | -0.058 | -32.852
-5 | -0.233 | 0.00843 | -0.059 | -27.607
-4.5 | -0.177 | 0.00835 | -0.059 | -21.196
-4 | -0.12 | 0.00806 | -0.06 | -14.887
-3.5 | -0.062 | 0.00791 | -0.06 | -7.794
-3 | -0.003 | 0.00789 | -0.061 | -0.327
-2.5 | 0.057 | 0.0077 | -0.062 | 7.416
-2 | 0.117 | 0.00773 | -0.062 | 15.142
-1.5 | 0.177 | 0.00763 | -0.063 | 23.234
-1 | 0.237 | 0.00753 | -0.063 | 31.524
-0.5 | 0.297 | 0.0077 | -0.064 | 38.612
0 | 0.36 | 0.0077 | -0.065 | 46.703
0.5 | 0.42 | 0.00772 | -0.065 | 54.455
1 | 0.481 | 0.00784 | -0.066 | 61.299
1.5 | 0.541 | 0.008 | -0.066 | 67.559
2 | 0.601 | 0.00806 | -0.067 | 74.59
2.5 | 0.661 | 0.00818 | -0.068 | 80.77
3 | 0.721 | 0.00837 | -0.068 | 86.141
3.5 | 0.781 | 0.00855 | -0.069 | 91.275
4 | 0.84 | 0.00888 | -0.07 | 94.604
4.5 | 0.899 | 0.00834 | -0.07 | 107.712
5 | 0.957 | 0.00883 | -0.071 | 108.369
5.5 | 1.014 | 0.00927 | -0.071 | 109.371
6 | 1.069 | 0.0101 | -0.072 | 105.847
6.5 | 1.123 | 0.01059 | -0.072 | 106.045
7 | 1.174 | 0.01104 | -0.073 | 106.354
7.5 | 1.223 | 0.01168 | -0.074 | 104.675
8 | 1.269 | 0.01239 | -0.074 | 102.439
8.5 | 1.312 | 0.01287 | -0.075 | 101.946
9 | 1.352 | 0.01301 | -0.075 | 103.905
9.5 | 1.388 | 0.01362 | -0.076 | 101.885
10 | 1.42 | 0.01475 | -0.077 | 96.302
10.5 | 1.448 | 0.01544 | -0.077 | 93.779
11 | 1.467 | 0.01616 | -0.078 | 90.794
11.5 | 1.474 | 0.01633 | -0.078 | 90.264
12 | 1.474 | 0.01717 | -0.079 | 85.847
12.5 | 1.466 | 0.01801 | -0.08 | 81.408
13 | 1.451 | 0.01892 | -0.08 | 76.72
13.5 | 1.397 | 0.02156 | -0.079 | 64.77
14 | 1.359 | 0.02366 | -0.079 | 57.44
14.5 | 1.316 | 0.02609 | -0.078 | 50.426
15 | 1.264 | 0.02991 | -0.078 | 42.255
15.5 | 1.21 | 0.03465 | -0.077 | 34.921
16 | 1.151 | 0.04133 | -0.076 | 27.838
16.5 | 1.087 | 0.05066 | -0.075 | 21.463

## 100. Re 8M Mach 0.10 (2)
BIGFOIL.COM POLAR EXPORT
GA 30A410
GA 30A410 |  |  |  | Cl Max: | 1.9065 | at alpha= | 18.5 | deg
XFOIL ncrit=9 |  |  |  | L/D Max: | 148.607 | at alpha= | 4.5 | deg
Re: | 8000000 |  |  | Cd Min: | 0.05971 | at alpha= | 20 | deg
Mach: | 0.1 |  |  | Cl=0 at alpha= | -2.9379 | deg
|  |  |  | @ Cl=0.1, Cd= | 0.0053165
|  |  |  | @ Cl=0.4, Cd= | 0.0048093
|  |  |  | @ Cl=0.6, Cd= | 0.005245
alpha (deg) | Cl | Cd | Cm | Cl/Cd
-17 | -1.3599 | 0.03715 | -0.0773 | -36.6057
-16.5 | -1.3933 | 0.02919 | -0.0782 | -47.7321
-16 | -1.3799 | 0.02485 | -0.0765 | -55.5292
-15.5 | -1.3507 | 0.02183 | -0.0749 | -61.8736
-15 | -1.3136 | 0.01951 | -0.0733 | -67.3296
-14.5 | -1.2719 | 0.01767 | -0.0719 | -71.9808
-14 | -1.2276 | 0.01615 | -0.0704 | -76.0124
-13.5 | -1.1782 | 0.01479 | -0.0697 | -79.6619
-13 | -1.1206 | 0.0136 | -0.0706 | -82.3971
-12.5 | -1.0664 | 0.01261 | -0.0704 | -84.5678
-12 | -1.0166 | 0.01179 | -0.0692 | -86.2256
-11.5 | -0.9656 | 0.01108 | -0.068 | -87.148
-11 | -0.913 | 0.01046 | -0.0672 | -87.2849
-10.5 | -0.8592 | 0.00991 | -0.0666 | -86.7003
-10 | -0.8045 | 0.00944 | -0.0662 | -85.2225
-9.5 | -0.7491 | 0.00904 | -0.0659 | -82.865
-9 | -0.6932 | 0.00866 | -0.0656 | -80.0462
-8.5 | -0.637 | 0.00832 | -0.0655 | -76.5625
-8 | -0.5812 | 0.00779 | -0.0652 | -74.6085
-7.5 | -0.5246 | 0.00742 | -0.0651 | -70.7008
-7 | -0.4677 | 0.0071 | -0.065 | -65.8732
-6.5 | -0.4106 | 0.00684 | -0.065 | -60.0292
-6 | -0.3532 | 0.00661 | -0.0651 | -53.4342
-5.5 | -0.2959 | 0.00637 | -0.0651 | -46.4521
-5 | -0.2383 | 0.00615 | -0.0652 | -38.748
-4.5 | -0.1807 | 0.00596 | -0.0653 | -30.3188
-4 | -0.123 | 0.00579 | -0.0654 | -21.2435
-3.5 | -0.0651 | 0.00565 | -0.0656 | -11.5221
-3 | -0.0072 | 0.00553 | -0.0658 | -1.302
-2.5 | 0.0508 | 0.00541 | -0.066 | 9.39
-2 | 0.1087 | 0.0053 | -0.0663 | 20.5094
-1.5 | 0.1665 | 0.00514 | -0.0665 | 32.393
-1 | 0.2243 | 0.00503 | -0.0667 | 44.5924
-0.5 | 0.2819 | 0.00491 | -0.067 | 57.4134
0 | 0.3392 | 0.00484 | -0.0672 | 70.0826
0.5 | 0.396 | 0.0048 | -0.0674 | 82.5
1 | 0.452 | 0.00493 | -0.0675 | 91.6836
1.5 | 0.5085 | 0.005 | -0.0676 | 101.7
2 | 0.5649 | 0.00508 | -0.0677 | 111.2008
2.5 | 0.6202 | 0.00534 | -0.0677 | 116.1423
3 | 0.6732 | 0.00493 | -0.0675 | 136.5517
3.5 | 0.7229 | 0.00493 | -0.066 | 146.6329
4 | 0.7784 | 0.00525 | -0.0659 | 148.2667
4.5 | 0.8426 | 0.00567 | -0.068 | 148.6067
5 | 0.8998 | 0.00615 | -0.0685 | 146.3089
5.5 | 0.9515 | 0.00656 | -0.0677 | 145.0457
6 | 1.0041 | 0.007 | -0.0671 | 143.4429
6.5 | 1.0574 | 0.00739 | -0.0667 | 143.0853
7 | 1.1108 | 0.00779 | -0.0663 | 142.5931
7.5 | 1.1635 | 0.00824 | -0.0659 | 141.2015
8 | 1.2157 | 0.00873 | -0.0654 | 139.2554
8.5 | 1.2673 | 0.00924 | -0.0648 | 137.1537
9 | 1.3187 | 0.00975 | -0.0641 | 135.2513
9.5 | 1.37 | 0.01024 | -0.0635 | 133.7891
10 | 1.42 | 0.0108 | -0.0627 | 131.4815
10.5 | 1.4698 | 0.01133 | -0.0619 | 129.7264
11 | 1.5177 | 0.01198 | -0.0608 | 126.6861
11.5 | 1.5654 | 0.01258 | -0.0597 | 124.4356
12 | 1.6103 | 0.01335 | -0.0582 | 120.6217
12.5 | 1.6547 | 0.01406 | -0.0566 | 117.6885
13 | 1.6949 | 0.01498 | -0.0544 | 113.1442
13.5 | 1.7331 | 0.01585 | -0.0519 | 109.3438
14 | 1.7611 | 0.01691 | -0.0477 | 104.1455
14.5 | 1.7866 | 0.01822 | -0.0436 | 98.0571
15 | 1.8134 | 0.01959 | -0.0401 | 92.5676
15.5 | 1.8372 | 0.02129 | -0.0368 | 86.294
16 | 1.8575 | 0.02341 | -0.0337 | 79.3464
16.5 | 1.8734 | 0.02606 | -0.0308 | 71.888
17 | 1.8858 | 0.02921 | -0.0283 | 64.5601
17.5 | 1.8947 | 0.03286 | -0.0261 | 57.6598
18 | 1.9032 | 0.03675 | -0.0245 | 51.7878
18.5 | 1.9065 | 0.04133 | -0.0232 | 46.1287
19 | 1.906 | 0.04659 | -0.0225 | 40.9101
19.5 | 1.9013 | 0.05266 | -0.0224 | 36.1052
20 | 1.8907 | 0.05971 | -0.0229 | 31.6647

## 101. Re 8M Mach 0.25 (1)
BIGFOIL.COM POLAR EXPORT
GA 30A410
GA 30A410 |  |  |  | Cl Max: | 1.445 | at alpha= | 11 | deg
JavaFoil+Calcfoil stall+Eppler ext transition |  |  |  | L/D Max: | 108.505 | at alpha= | 5 | deg
Re: | 8000000 |  |  | Cd Min: | 0.00762 | at alpha= | -1 | deg
Mach: | 0.25 |  |  | Cl=0 at alpha= | -2.9758 | deg
|  |  |  | @ Cl=0.1, Cd= | 0.0076967
|  |  |  | @ Cl=0.4, Cd= | 0.0077387
|  |  |  | @ Cl=0.6, Cd= | 0.0081439
alpha (deg) | Cl | Cd | Cm | Cl/Cd
-14 | -0.24 | 0.09615 | -0.027 | -2.494
-13.5 | -0.284 | 0.092 | -0.028 | -3.086
-13 | -0.323 | 0.08679 | -0.028 | -3.719
-12.5 | -0.357 | 0.08062 | -0.029 | -4.429
-12 | -0.387 | 0.07505 | -0.03 | -5.158
-11.5 | -0.411 | 0.07144 | -0.03 | -5.752
-11 | -0.431 | 0.06499 | -0.032 | -6.636
-10.5 | -0.446 | 0.05981 | -0.034 | -7.45
-10 | -0.455 | 0.05285 | -0.037 | -8.619
-9.5 | -0.465 | 0.04266 | -0.041 | -10.905
-9 | -0.52 | 0.01329 | -0.053 | -39.109
-8.5 | -0.52 | 0.01101 | -0.056 | -47.248
-8 | -0.497 | 0.01014 | -0.057 | -48.98
-7.5 | -0.467 | 0.01005 | -0.057 | -46.411
-7 | -0.43 | 0.00939 | -0.058 | -45.813
-6.5 | -0.388 | 0.00904 | -0.058 | -42.911
-6 | -0.341 | 0.00877 | -0.059 | -38.95
-5.5 | -0.291 | 0.00884 | -0.06 | -32.92
-5 | -0.237 | 0.00843 | -0.06 | -28.162
-4.5 | -0.181 | 0.00847 | -0.061 | -21.38
-4 | -0.123 | 0.00817 | -0.061 | -15.035
-3.5 | -0.063 | 0.00799 | -0.062 | -7.92
-3 | -0.003 | 0.00775 | -0.063 | -0.342
-2.5 | 0.059 | 0.00769 | -0.063 | 7.627
-2 | 0.12 | 0.0077 | -0.064 | 15.623
-1.5 | 0.182 | 0.00766 | -0.065 | 23.753
-1 | 0.244 | 0.00762 | -0.065 | 32.014
-0.5 | 0.306 | 0.00768 | -0.066 | 39.778
0 | 0.37 | 0.0077 | -0.066 | 48.033
0.5 | 0.432 | 0.00778 | -0.067 | 55.51
1 | 0.494 | 0.00791 | -0.068 | 62.401
1.5 | 0.556 | 0.00808 | -0.068 | 68.729
2 | 0.618 | 0.00817 | -0.069 | 75.568
2.5 | 0.679 | 0.00831 | -0.07 | 81.724
3 | 0.741 | 0.00842 | -0.07 | 87.994
3.5 | 0.802 | 0.0087 | -0.071 | 92.158
4 | 0.863 | 0.00901 | -0.071 | 95.777
4.5 | 0.923 | 0.00865 | -0.072 | 106.662
5 | 0.982 | 0.00905 | -0.073 | 108.505
5.5 | 1.04 | 0.00982 | -0.073 | 105.915
6 | 1.097 | 0.01045 | -0.074 | 104.938
6.5 | 1.151 | 0.01092 | -0.074 | 105.403
7 | 1.202 | 0.01159 | -0.075 | 103.668
7.5 | 1.25 | 0.0122 | -0.076 | 102.458
8 | 1.294 | 0.01296 | -0.076 | 99.838
8.5 | 1.334 | 0.01354 | -0.077 | 98.504
9 | 1.369 | 0.01371 | -0.078 | 99.89
9.5 | 1.399 | 0.01439 | -0.078 | 97.223
10 | 1.422 | 0.01514 | -0.079 | 93.937
10.5 | 1.439 | 0.01592 | -0.079 | 90.411
11 | 1.445 | 0.01676 | -0.08 | 86.202
11.5 | 1.43 | 0.01771 | -0.081 | 80.746
12 | 1.403 | 0.0189 | -0.081 | 74.217
12.5 | 1.331 | 0.02165 | -0.08 | 61.465
13 | 1.268 | 0.02411 | -0.079 | 52.563
13.5 | 1.193 | 0.02726 | -0.079 | 43.761
14 | 1.097 | 0.03444 | -0.077 | 31.866
14.5 | 0.988 | 0.04664 | -0.075 | 21.193
15 | 0.847 | 0.08088 | -0.065 | 10.472
15.5 | 0.732 | 0.11169 | -0.054 | 6.553
16 | 0.64 | 0.12382 | -0.051 | 5.167

## 102. Re 8M Mach 0.25 (2)
BIGFOIL.COM POLAR EXPORT
GA 30A410
GA 30A410 |  |  |  | Cl Max: | 1.8491 | at alpha= | 16.5 | deg
XFOIL ncrit=9 |  |  |  | L/D Max: | 149.702 | at alpha= | 4 | deg
Re: | 8000000 |  |  | Cd Min: | 0.21021 | at alpha= | -17.5 | deg
Mach: | 0.25 |  |  | Cl=0 at alpha= | -2.9326 | deg
|  |  |  | @ Cl=0.1, Cd= | 0.0053521
|  |  |  | @ Cl=0.4, Cd= | 0.0048277
|  |  |  | @ Cl=0.6, Cd= | 0.0052104
alpha (deg) | Cl | Cd | Cm | Cl/Cd
-17.5 | -0.6333 | 0.21021 | 0.0315 | -3.0127
-17 | -0.6207 | 0.20112 | 0.0271 | -3.0862
-16.5 | -0.6035 | 0.19471 | 0.0234 | -3.0995
-16 | -0.5869 | 0.18818 | 0.0199 | -3.1188
-15.5 | -0.5711 | 0.18151 | 0.0165 | -3.1464
-14 | -0.5693 | 0.1473 | 0.0024 | -3.8649
-13.5 | -0.7028 | 0.1084 | -0.017 | -6.4834
-13 | -0.8219 | 0.07974 | -0.0366 | -10.3072
-12.5 | -1.0275 | 0.03229 | -0.081 | -31.821
-12 | -1.0205 | 0.02282 | -0.0836 | -44.7195
-11.5 | -0.9921 | 0.01829 | -0.0809 | -54.2428
-11 | -0.9489 | 0.01533 | -0.0786 | -61.8982
-10.5 | -0.8985 | 0.01324 | -0.0766 | -67.8625
-10 | -0.8441 | 0.01173 | -0.0749 | -71.9608
-9.5 | -0.7871 | 0.0106 | -0.0735 | -74.2547
-9 | -0.7288 | 0.00973 | -0.0724 | -74.9024
-8.5 | -0.6694 | 0.00906 | -0.0714 | -73.8852
-8 | -0.6093 | 0.00855 | -0.0706 | -71.2632
-7.5 | -0.5498 | 0.00794 | -0.0699 | -69.2443
-7 | -0.4898 | 0.00745 | -0.0693 | -65.745
-6.5 | -0.4296 | 0.00709 | -0.0689 | -60.5924
-6 | -0.3693 | 0.00679 | -0.0685 | -54.3888
-5.5 | -0.309 | 0.00655 | -0.0683 | -47.1756
-5 | -0.2488 | 0.00627 | -0.0681 | -39.681
-4.5 | -0.1885 | 0.00607 | -0.068 | -31.0544
-4 | -0.1284 | 0.00587 | -0.068 | -21.8739
-3.5 | -0.0683 | 0.00571 | -0.068 | -11.9615
-3 | -0.0081 | 0.00556 | -0.0681 | -1.4568
-2.5 | 0.052 | 0.00544 | -0.0682 | 9.5588
-2 | 0.1121 | 0.00533 | -0.0684 | 21.0319
-1.5 | 0.1719 | 0.00518 | -0.0686 | 33.1853
-1 | 0.2317 | 0.00505 | -0.0688 | 45.8812
-0.5 | 0.2912 | 0.00492 | -0.069 | 59.187
0 | 0.3503 | 0.00487 | -0.0692 | 71.9302
0.5 | 0.409 | 0.00482 | -0.0693 | 84.8548
1 | 0.4668 | 0.00495 | -0.0693 | 94.303
1.5 | 0.5251 | 0.00504 | -0.0695 | 104.1865
2 | 0.5832 | 0.00514 | -0.0695 | 113.463
2.5 | 0.6405 | 0.00538 | -0.0695 | 119.052
3 | 0.6952 | 0.00503 | -0.0691 | 138.2107
3.5 | 0.7465 | 0.005 | -0.0675 | 149.3
4 | 0.8039 | 0.00537 | -0.0673 | 149.702
4.5 | 0.8706 | 0.00582 | -0.0693 | 149.5876
5 | 0.9295 | 0.00631 | -0.0695 | 147.3059
5.5 | 0.9832 | 0.00675 | -0.0685 | 145.6593
6 | 1.038 | 0.0072 | -0.0677 | 144.1667
6.5 | 1.0931 | 0.00766 | -0.0669 | 142.7023
7 | 1.1485 | 0.00811 | -0.0662 | 141.6153
7.5 | 1.2036 | 0.00859 | -0.0654 | 140.1164
8 | 1.2583 | 0.0091 | -0.0645 | 138.2747
8.5 | 1.3123 | 0.00967 | -0.0634 | 135.7084
9 | 1.366 | 0.01024 | -0.0622 | 133.3984
9.5 | 1.4187 | 0.01086 | -0.0608 | 130.6354
10 | 1.4715 | 0.01145 | -0.0594 | 128.5153
10.5 | 1.5222 | 0.01217 | -0.0576 | 125.0781
11 | 1.5719 | 0.0129 | -0.0557 | 121.8527
11.5 | 1.619 | 0.01375 | -0.0532 | 117.7455
12 | 1.6622 | 0.01475 | -0.0502 | 112.6915
12.5 | 1.6998 | 0.01575 | -0.0462 | 107.9238
13 | 1.7286 | 0.01707 | -0.0411 | 101.2654
13.5 | 1.758 | 0.01855 | -0.0366 | 94.7709
14 | 1.7849 | 0.02037 | -0.0324 | 87.624
14.5 | 1.8076 | 0.02268 | -0.0285 | 79.7002
15 | 1.8255 | 0.0256 | -0.0249 | 71.3086
15.5 | 1.8369 | 0.02931 | -0.0217 | 62.6714
16 | 1.845 | 0.03356 | -0.0191 | 54.9762
16.5 | 1.8491 | 0.03843 | -0.0171 | 48.1161
17 | 1.8469 | 0.04422 | -0.0158 | 41.7662
17.5 | 1.838 | 0.05107 | -0.0153 | 35.9898
18 | 1.8224 | 0.05915 | -0.0158 | 30.8098
18.5 | 1.7986 | 0.06867 | -0.0175 | 26.1919
19 | 1.767 | 0.07966 | -0.0205 | 22.1818
19.5 | 1.7262 | 0.09245 | -0.0251 | 18.6717
20 | 1.6802 | 0.10637 | -0.0308 | 15.7958

## 103. Re 8M Mach 0.50 (1)
BIGFOIL.COM POLAR EXPORT
GA 30A410
GA 30A410 |  |  |  | Cl Max: | 1.322 | at alpha= | 7.5 | deg
JavaFoil+Calcfoil stall+Eppler ext transition |  |  |  | L/D Max: | 106.722 | at alpha= | 5 | deg
Re: | 8000000 |  |  | Cd Min: | 0.00782 | at alpha= | -1 | deg
Mach: | 0.5 |  |  | Cl=0 at alpha= | -2.9779 | deg
|  |  |  | @ Cl=0.1, Cd= | 0.0079736
|  |  |  | @ Cl=0.4, Cd= | 0.007991
|  |  |  | @ Cl=0.6, Cd= | 0.0084678
alpha (deg) | Cl | Cd | Cm | Cl/Cd
-20 | -0.935 | 0.1535 | -0.03 | -6.088
-19.5 | -0.906 | 0.14933 | -0.03 | -6.07
-19 | -0.88 | 0.14617 | -0.03 | -6.021
-18.5 | -0.853 | 0.14072 | -0.03 | -6.064
-18 | -0.827 | 0.13724 | -0.03 | -6.024
-17.5 | -0.801 | 0.13969 | -0.031 | -5.733
-17 | -0.774 | 0.12988 | -0.031 | -5.963
-16.5 | -0.748 | 0.12292 | -0.032 | -6.083
-16 | -0.72 | 0.12015 | -0.032 | -5.996
-15.5 | -0.693 | 0.11601 | -0.032 | -5.971
-15 | -0.665 | 0.11119 | -0.031 | -5.977
-14.5 | -0.636 | 0.10722 | -0.031 | -5.934
-14 | -0.609 | 0.10565 | -0.031 | -5.765
-13.5 | -0.582 | 0.09852 | -0.031 | -5.906
-13 | -0.555 | 0.095 | -0.031 | -5.838
-12.5 | -0.527 | 0.08939 | -0.031 | -5.899
-12 | -0.5 | 0.09114 | -0.032 | -5.489
-11.5 | -0.473 | 0.08363 | -0.032 | -5.654
-11 | -0.445 | 0.07644 | -0.032 | -5.826
-10.5 | -0.418 | 0.07073 | -0.033 | -5.914
-10 | -0.391 | 0.06497 | -0.034 | -6.021
-9.5 | -0.365 | 0.05893 | -0.036 | -6.19
-9 | -0.338 | 0.05385 | -0.038 | -6.282
-8.5 | -0.306 | 0.06046 | -0.03 | -5.065
-8 | -0.281 | 0.05116 | -0.035 | -5.486
-7.5 | -0.265 | 0.03433 | -0.049 | -7.717
-7 | -0.226 | 0.04475 | -0.039 | -5.054
-6.5 | -0.197 | 0.04342 | -0.037 | -4.547
-6 | -0.174 | 0.03454 | -0.046 | -5.034
-5.5 | -0.272 | 0.00943 | -0.067 | -28.827
-5 | -0.244 | 0.00903 | -0.067 | -27.022
-4.5 | -0.194 | 0.00901 | -0.068 | -21.504
-4 | -0.134 | 0.0085 | -0.069 | -15.781
-3.5 | -0.07 | 0.00828 | -0.069 | -8.431
-3 | -0.003 | 0.00815 | -0.07 | -0.361
-2.5 | 0.065 | 0.00807 | -0.071 | 8.087
-2 | 0.134 | 0.00788 | -0.071 | 17.031
-1.5 | 0.203 | 0.00785 | -0.072 | 25.898
-1 | 0.272 | 0.00782 | -0.073 | 34.819
-0.5 | 0.341 | 0.00795 | -0.074 | 42.978
0 | 0.413 | 0.008 | -0.074 | 51.632
0.5 | 0.483 | 0.00811 | -0.075 | 59.501
1 | 0.552 | 0.00828 | -0.076 | 66.64
1.5 | 0.621 | 0.00855 | -0.076 | 72.653
2 | 0.69 | 0.00857 | -0.077 | 80.481
2.5 | 0.759 | 0.00868 | -0.078 | 87.358
3 | 0.827 | 0.00896 | -0.078 | 92.298
3.5 | 0.895 | 0.00939 | -0.079 | 95.363
4 | 0.962 | 0.00987 | -0.08 | 97.509
4.5 | 1.029 | 0.00966 | -0.08 | 106.504
5 | 1.093 | 0.01024 | -0.081 | 106.722
5.5 | 1.154 | 0.01097 | -0.082 | 105.156
6 | 1.211 | 0.01163 | -0.082 | 104.071
6.5 | 1.261 | 0.01309 | -0.083 | 96.298
7 | 1.299 | 0.01423 | -0.084 | 91.305
7.5 | 1.322 | 0.01535 | -0.085 | 86.13
8 | 1.315 | 0.01672 | -0.085 | 78.661
8.5 | 1.243 | 0.01826 | -0.086 | 68.085
9 | 0.81 | 0.02091 | -0.085 | 38.767
9.5 | 0.836 | 0.02282 | -0.085 | 36.61
10 | 0.864 | 0.02419 | -0.085 | 35.715
10.5 | 0.758 | 0.07444 | -0.053 | 10.188
11 | 0.78 | 0.08017 | -0.049 | 9.733
11.5 | 0.829 | 0.07493 | -0.062 | 11.06
12 | 0.854 | 0.08234 | -0.061 | 10.373
12.5 | 0.864 | 0.09374 | -0.051 | 9.214

## 104. Re 8M Mach 0.50 (2)
BIGFOIL.COM POLAR EXPORT
GA 30A410
GA 30A410 |  |  |  | Cl Max: | 1.613 | at alpha= | 10 | deg
XFOIL ncrit=9 |  |  |  | L/D Max: | 157.833 | at alpha= | 3.5 | deg
Re: | 8000000 |  |  | Cd Min: | 0.27116 | at alpha= | -20 | deg
Mach: | 0.5 |  |  | Cl=0 at alpha= | -2.9067 | deg
|  |  |  | @ Cl=0.1, Cd= | 0.0055199
|  |  |  | @ Cl=0.4, Cd= | 0.0049809
|  |  |  | @ Cl=0.6, Cd= | 0.005241
alpha (deg) | Cl | Cd | Cm | Cl/Cd
-20 | -0.7693 | 0.27116 | 0.0614 | -2.8371
-19.5 | -0.7467 | 0.26285 | 0.0562 | -2.8408
-19 | -0.7243 | 0.25427 | 0.051 | -2.8485
-18.5 | -0.7019 | 0.24602 | 0.046 | -2.853
-18 | -0.6796 | 0.2379 | 0.0411 | -2.8567
-17.5 | -0.6576 | 0.22968 | 0.0363 | -2.8631
-17 | -0.6366 | 0.2208 | 0.0315 | -2.8832
-16.5 | -0.616 | 0.21232 | 0.0269 | -2.9013
-16 | -0.5962 | 0.20371 | 0.0223 | -2.9267
-15.5 | -0.5762 | 0.19558 | 0.0179 | -2.9461
-15 | -0.5559 | 0.18783 | 0.0137 | -2.9596
-14.5 | -0.536 | 0.1803 | 0.0098 | -2.9728
-14 | -0.5171 | 0.17261 | 0.0059 | -2.9958
-13.5 | -0.5004 | 0.16417 | 0.002 | -3.0481
-13 | -0.4851 | 0.15576 | -0.0018 | -3.1144
-12.5 | -0.4712 | 0.14739 | -0.0054 | -3.197
-12 | -0.4576 | 0.13922 | -0.009 | -3.2869
-11.5 | -0.4517 | 0.12955 | -0.0131 | -3.4867
-11 | -0.4408 | 0.12231 | -0.0157 | -3.604
-10.5 | -0.4296 | 0.11506 | -0.0185 | -3.7337
-10 | -0.42 | 0.10722 | -0.022 | -3.9172
-9.5 | -0.415 | 0.09859 | -0.0261 | -4.2094
-9 | -0.4141 | 0.08941 | -0.0308 | -4.6315
-8.5 | -0.4167 | 0.07994 | -0.0362 | -5.2127
-8 | -0.4236 | 0.07002 | -0.043 | -6.0497
-7.5 | -0.4339 | 0.05977 | -0.0528 | -7.2595
-7 | -0.4316 | 0.0443 | -0.074 | -9.7427
-6.5 | -0.4198 | 0.02902 | -0.0866 | -14.4659
-6 | -0.4095 | 0.01607 | -0.0887 | -25.4823
-5.5 | -0.3698 | 0.0089 | -0.0857 | -41.5506
-5 | -0.3003 | 0.00732 | -0.083 | -41.0246
-4.5 | -0.2278 | 0.00668 | -0.0813 | -34.1018
-3.5 | -0.084 | 0.00599 | -0.0791 | -14.0234
-3 | -0.0131 | 0.00576 | -0.0785 | -2.2743
-2.5 | 0.0571 | 0.0056 | -0.0781 | 10.1964
-2 | 0.1267 | 0.00547 | -0.0779 | 23.1627
-1.5 | 0.196 | 0.00533 | -0.0778 | 36.773
-1 | 0.2647 | 0.00519 | -0.0778 | 51.0019
-0.5 | 0.3329 | 0.00508 | -0.0778 | 65.5315
0 | 0.4006 | 0.00498 | -0.0778 | 80.4418
0.5 | 0.4672 | 0.00499 | -0.0778 | 93.6273
1 | 0.5335 | 0.00508 | -0.0776 | 105.0197
1.5 | 0.5995 | 0.00524 | -0.0774 | 114.4084
2 | 0.6659 | 0.00538 | -0.0772 | 123.7732
2.5 | 0.7319 | 0.00563 | -0.0768 | 130
3 | 0.7969 | 0.00587 | -0.0762 | 135.7581
3.5 | 0.8523 | 0.0054 | -0.0734 | 157.8333
4 | 0.9202 | 0.00588 | -0.0729 | 156.4966
4.5 | 0.9975 | 0.00649 | -0.0743 | 153.698
5 | 1.0609 | 0.00706 | -0.0725 | 150.2691
5.5 | 1.1235 | 0.00766 | -0.0701 | 146.671
6 | 1.1876 | 0.00825 | -0.0678 | 143.9515
6.5 | 1.2528 | 0.00884 | -0.0653 | 141.7195
7 | 1.3168 | 0.00954 | -0.0623 | 138.0294
7.5 | 1.3807 | 0.01029 | -0.0589 | 134.1788
8 | 1.444 | 0.01108 | -0.0549 | 130.3249
8.5 | 1.5059 | 0.01195 | -0.0503 | 126.0167
9 | 1.5616 | 0.01296 | -0.0443 | 120.4938
9.5 | 1.6011 | 0.0146 | -0.0358 | 109.6644
10 | 1.613 | 0.0181 | -0.026 | 89.116
10.5 | 1.5958 | 0.02424 | -0.018 | 65.8333
11 | 1.5456 | 0.03384 | -0.013 | 45.6738
11.5 | 1.5067 | 0.04344 | -0.0113 | 34.6846
12 | 1.465 | 0.05433 | -0.0123 | 26.9648
12.5 | 1.4239 | 0.06637 | -0.0157 | 21.454
13 | 1.3834 | 0.07937 | -0.0208 | 17.4298
13.5 | 1.3451 | 0.09277 | -0.0267 | 14.4993
14 | 1.3095 | 0.10628 | -0.0331 | 12.3212
14.5 | 1.2768 | 0.1199 | -0.0398 | 10.6489
15 | 1.248 | 0.13344 | -0.0469 | 9.3525

## 105. Re 10M Mach 0.00 (1)
BIGFOIL.COM POLAR EXPORT
GA 30A410
GA 30A410 |  |  |  | Cl Max: | 1.481 | at alpha= | 12 | deg
JavaFoil+Calcfoil stall+Eppler ext transition |  |  |  | L/D Max: | 111.608 | at alpha= | 6 | deg
Re: | 10000000 |  |  | Cd Min: | 0.00752 | at alpha= | -1 | deg
Mach: | 0 |  |  | Cl=0 at alpha= | -2.975 | deg
|  |  |  | @ Cl=0.1, Cd= | 0.0077083
|  |  |  | @ Cl=0.4, Cd= | 0.00774
|  |  |  | @ Cl=0.6, Cd= | 0.0080347
alpha (deg) | Cl | Cd | Cm | Cl/Cd
-15 | -0.519 | 0.09811 | -0.028 | -5.295
-14.5 | -0.529 | 0.0928 | -0.028 | -5.706
-14 | -0.538 | 0.08762 | -0.029 | -6.14
-13.5 | -0.545 | 0.08204 | -0.03 | -6.645
-13 | -0.554 | 0.07291 | -0.032 | -7.595
-12.5 | -0.558 | 0.06671 | -0.034 | -8.369
-12 | -0.556 | 0.06479 | -0.034 | -8.579
-11.5 | -0.556 | 0.05799 | -0.035 | -9.59
-11 | -0.572 | 0.0394 | -0.042 | -14.508
-10.5 | -0.619 | 0.01443 | -0.05 | -42.914
-10 | -0.624 | 0.01149 | -0.052 | -54.301
-9.5 | -0.603 | 0.01092 | -0.053 | -55.203
-9 | -0.577 | 0.00998 | -0.054 | -57.805
-8.5 | -0.547 | 0.01008 | -0.054 | -54.232
-8 | -0.512 | 0.0097 | -0.055 | -52.825
-7.5 | -0.474 | 0.0091 | -0.055 | -52.028
-7 | -0.431 | 0.00893 | -0.056 | -48.311
-6.5 | -0.386 | 0.00854 | -0.057 | -45.131
-6 | -0.337 | 0.00839 | -0.057 | -40.124
-5.5 | -0.285 | 0.00845 | -0.058 | -33.781
-5 | -0.232 | 0.00827 | -0.058 | -28.024
-4.5 | -0.176 | 0.00811 | -0.059 | -21.751
-4 | -0.119 | 0.0078 | -0.059 | -15.315
-3.5 | -0.061 | 0.00776 | -0.06 | -7.911
-3 | -0.003 | 0.00773 | -0.061 | -0.333
-2.5 | 0.057 | 0.00765 | -0.061 | 7.427
-2 | 0.116 | 0.00773 | -0.062 | 15.073
-1.5 | 0.176 | 0.00754 | -0.062 | 23.391
-1 | 0.236 | 0.00752 | -0.063 | 31.422
-0.5 | 0.296 | 0.00769 | -0.064 | 38.492
0 | 0.358 | 0.00767 | -0.064 | 46.668
0.5 | 0.418 | 0.00777 | -0.065 | 53.796
1 | 0.478 | 0.00791 | -0.066 | 60.426
1.5 | 0.538 | 0.00805 | -0.066 | 66.833
2 | 0.598 | 0.00803 | -0.067 | 74.454
2.5 | 0.658 | 0.00817 | -0.067 | 80.514
3 | 0.717 | 0.00832 | -0.068 | 86.209
3.5 | 0.777 | 0.00848 | -0.069 | 91.578
4 | 0.836 | 0.00883 | -0.069 | 94.609
4.5 | 0.894 | 0.00931 | -0.07 | 96.073
5 | 0.952 | 0.0088 | -0.07 | 108.211
5.5 | 1.009 | 0.00933 | -0.071 | 108.172
6 | 1.064 | 0.00954 | -0.071 | 111.608
6.5 | 1.118 | 0.01026 | -0.072 | 108.995
7 | 1.169 | 0.01083 | -0.073 | 107.986
7.5 | 1.218 | 0.01129 | -0.073 | 107.92
8 | 1.265 | 0.01192 | -0.074 | 106.089
8.5 | 1.308 | 0.01238 | -0.075 | 105.643
9 | 1.348 | 0.01249 | -0.075 | 107.95
9.5 | 1.385 | 0.01306 | -0.076 | 106.063
10 | 1.418 | 0.0141 | -0.076 | 100.601
10.5 | 1.447 | 0.01428 | -0.077 | 101.361
11 | 1.469 | 0.01545 | -0.077 | 95.063
11.5 | 1.479 | 0.01556 | -0.078 | 95.005
12 | 1.481 | 0.01632 | -0.079 | 90.788
12.5 | 1.477 | 0.01705 | -0.079 | 86.644
13 | 1.467 | 0.01793 | -0.08 | 81.831
13.5 | 1.45 | 0.01881 | -0.08 | 77.087
14 | 1.394 | 0.02167 | -0.079 | 64.316
14.5 | 1.357 | 0.02346 | -0.079 | 57.852
15 | 1.312 | 0.0265 | -0.078 | 49.517
15.5 | 1.263 | 0.03065 | -0.078 | 41.201
16 | 1.207 | 0.037 | -0.077 | 32.62
16.5 | 1.158 | 0.04177 | -0.076 | 27.717
17 | 1.1 | 0.05057 | -0.075 | 21.75

## 106. Re 10M Mach 0.00 (2)
BIGFOIL.COM POLAR EXPORT
GA 30A410
GA 30A410 |  |  |  | Cl Max: | 1.9536 | at alpha= | 19.5 | deg
XFOIL ncrit=9 |  |  |  | L/D Max: | 149.171 | at alpha= | 4 | deg
Re: | 10000000 |  |  | Cd Min: | 0.04948 | at alpha= | 20 | deg
Mach: | 0 |  |  | Cl=0 at alpha= | -2.935 | deg
|  |  |  | @ Cl=0.1, Cd= | 0.0051623
|  |  |  | @ Cl=0.4, Cd= | 0.0049076
|  |  |  | @ Cl=0.6, Cd= | 0.0052845
alpha (deg) | Cl | Cd | Cm | Cl/Cd
-18 | -1.4754 | 0.03203 | -0.0788 | -46.0631
-17.5 | -1.4774 | 0.0282 | -0.076 | -52.3901
-17 | -1.4521 | 0.02565 | -0.0746 | -56.6121
-16.5 | -1.4205 | 0.02343 | -0.0732 | -60.6274
-16 | -1.3914 | 0.02056 | -0.0715 | -67.6751
-15.5 | -1.3542 | 0.01845 | -0.0702 | -73.3984
-15 | -1.3126 | 0.01678 | -0.069 | -78.2241
-14.5 | -1.2683 | 0.0154 | -0.0678 | -82.3571
-14 | -1.22 | 0.01419 | -0.0673 | -85.976
-13.5 | -1.1642 | 0.01306 | -0.0682 | -89.1424
-13 | -1.1122 | 0.01215 | -0.0679 | -91.5391
-12.5 | -1.0634 | 0.01139 | -0.0668 | -93.3626
-12 | -1.0132 | 0.01071 | -0.0659 | -94.6032
-11.5 | -0.9613 | 0.01012 | -0.0653 | -94.9901
-11 | -0.9084 | 0.0096 | -0.0649 | -94.625
-10.5 | -0.8545 | 0.00916 | -0.0646 | -93.286
-10 | -0.7999 | 0.00878 | -0.0644 | -91.1048
-9.5 | -0.7448 | 0.00843 | -0.0643 | -88.3511
-9 | -0.6893 | 0.00811 | -0.0642 | -84.9938
-8.5 | -0.6334 | 0.00781 | -0.0642 | -81.1012
-8 | -0.5775 | 0.00745 | -0.0641 | -77.5168
-7.5 | -0.5214 | 0.0071 | -0.0641 | -73.4366
-7 | -0.465 | 0.0068 | -0.0641 | -68.3824
-6.5 | -0.4084 | 0.00655 | -0.0642 | -62.3511
-6 | -0.3515 | 0.00634 | -0.0643 | -55.4416
-5.5 | -0.2944 | 0.00615 | -0.0644 | -47.8699
-5 | -0.2373 | 0.00593 | -0.0646 | -40.0169
-4.5 | -0.18 | 0.00577 | -0.0647 | -31.1958
-4 | -0.1226 | 0.00561 | -0.0649 | -21.8538
-3.5 | -0.0651 | 0.00548 | -0.0652 | -11.8796
-3 | -0.0075 | 0.00535 | -0.0654 | -1.4019
-2.5 | 0.0502 | 0.00524 | -0.0656 | 9.5802
-2 | 0.1079 | 0.00515 | -0.0659 | 20.9515
-1.5 | 0.1653 | 0.00503 | -0.0661 | 32.8628
-1 | 0.2228 | 0.00492 | -0.0664 | 45.2846
-0.5 | 0.28 | 0.00484 | -0.0666 | 57.8512
0 | 0.3368 | 0.00483 | -0.0668 | 69.7308
0.5 | 0.3929 | 0.0049 | -0.0669 | 80.1837
1 | 0.4489 | 0.00496 | -0.0671 | 90.504
2 | 0.5616 | 0.00511 | -0.0674 | 109.9022
2.5 | 0.6166 | 0.00536 | -0.0674 | 115.0373
3 | 0.6725 | 0.0055 | -0.0676 | 122.2727
3.5 | 0.7249 | 0.00509 | -0.0673 | 142.4165
4 | 0.7742 | 0.00519 | -0.0658 | 149.1715
5 | 0.8923 | 0.00599 | -0.0678 | 148.9649
5.5 | 0.9469 | 0.00639 | -0.0677 | 148.1847
6 | 0.9997 | 0.00675 | -0.0673 | 148.1037
6.5 | 1.0525 | 0.00715 | -0.0669 | 147.2028
7 | 1.1057 | 0.00752 | -0.0666 | 147.0346
7.5 | 1.1583 | 0.00795 | -0.0663 | 145.6981
8 | 1.2107 | 0.00838 | -0.0659 | 144.4749
8.5 | 1.2625 | 0.00884 | -0.0655 | 142.8167
9 | 1.3138 | 0.00932 | -0.065 | 140.9657
9.5 | 1.3648 | 0.00978 | -0.0646 | 139.5501
10 | 1.4153 | 0.01026 | -0.064 | 137.9435
10.5 | 1.4648 | 0.01079 | -0.0633 | 135.7553
11 | 1.5135 | 0.01134 | -0.0626 | 133.4656
11.5 | 1.5611 | 0.01193 | -0.0616 | 130.855
12 | 1.6072 | 0.01259 | -0.0605 | 127.6569
12.5 | 1.6522 | 0.01326 | -0.0592 | 124.6003
13 | 1.6942 | 0.01407 | -0.0575 | 120.4122
13.5 | 1.7353 | 0.01485 | -0.0557 | 116.8552
14 | 1.7709 | 0.0158 | -0.0531 | 112.0823
14.5 | 1.799 | 0.01677 | -0.0491 | 107.2749
15 | 1.8266 | 0.01787 | -0.0455 | 102.216
15.5 | 1.8514 | 0.01925 | -0.042 | 96.1766
16 | 1.8732 | 0.02097 | -0.0386 | 89.3276
16.5 | 1.8919 | 0.02307 | -0.0354 | 82.0069
17 | 1.9082 | 0.02556 | -0.0326 | 74.6557
17.5 | 1.9247 | 0.02821 | -0.0304 | 68.2276
18 | 1.938 | 0.03129 | -0.0284 | 61.9367
18.5 | 1.9479 | 0.03484 | -0.0267 | 55.9099
19 | 1.9529 | 0.039 | -0.0253 | 50.0744
19.5 | 1.9536 | 0.04391 | -0.0244 | 44.491
20 | 1.9502 | 0.04948 | -0.024 | 39.4139

## 107. Re 10M Mach 0.10 (1)
BIGFOIL.COM POLAR EXPORT
GA 30A410
GA 30A410 |  |  |  | Cl Max: | 1.474 | at alpha= | 11.5 | deg
JavaFoil+Calcfoil stall+Eppler ext transition |  |  |  | L/D Max: | 112.133 | at alpha= | 6 | deg
Re: | 10000000 |  |  | Cd Min: | 0.00748 | at alpha= | -1 | deg
Mach: | 0.1 |  |  | Cl=0 at alpha= | -2.975 | deg
|  |  |  | @ Cl=0.1, Cd= | 0.0076573
|  |  |  | @ Cl=0.4, Cd= | 0.0077133
|  |  |  | @ Cl=0.6, Cd= | 0.0080693
alpha (deg) | Cl | Cd | Cm | Cl/Cd
-15 | -0.485 | 0.09932 | -0.028 | -4.883
-14.5 | -0.498 | 0.09425 | -0.028 | -5.282
-14 | -0.509 | 0.08903 | -0.029 | -5.721
-13.5 | -0.519 | 0.08365 | -0.029 | -6.206
-13 | -0.527 | 0.07834 | -0.03 | -6.73
-12.5 | -0.537 | 0.06913 | -0.033 | -7.766
-12 | -0.536 | 0.06803 | -0.032 | -7.884
-11.5 | -0.539 | 0.0608 | -0.035 | -8.873
-11 | -0.551 | 0.04549 | -0.04 | -12.115
-10.5 | -0.564 | 0.03035 | -0.044 | -18.574
-10 | -0.616 | 0.01175 | -0.053 | -52.42
-9.5 | -0.597 | 0.01101 | -0.053 | -54.191
-9 | -0.573 | 0.01008 | -0.054 | -56.846
-8.5 | -0.544 | 0.01022 | -0.054 | -53.26
-8 | -0.511 | 0.00975 | -0.055 | -52.4
-7.5 | -0.473 | 0.00916 | -0.056 | -51.638
-7 | -0.432 | 0.00899 | -0.056 | -47.986
-6.5 | -0.386 | 0.00848 | -0.057 | -45.574
-6 | -0.338 | 0.00847 | -0.057 | -39.862
-5.5 | -0.286 | 0.00853 | -0.058 | -33.566
-5 | -0.233 | 0.00813 | -0.059 | -28.606
-4.5 | -0.177 | 0.00817 | -0.059 | -21.684
-4 | -0.12 | 0.00796 | -0.06 | -15.067
-3.5 | -0.062 | 0.00783 | -0.06 | -7.883
-3 | -0.003 | 0.00768 | -0.061 | -0.337
-2.5 | 0.057 | 0.0076 | -0.062 | 7.514
-2 | 0.117 | 0.00768 | -0.062 | 15.242
-1.5 | 0.177 | 0.00759 | -0.063 | 23.36
-1 | 0.237 | 0.00748 | -0.063 | 31.743
-0.5 | 0.297 | 0.00765 | -0.064 | 38.865
0 | 0.36 | 0.00764 | -0.065 | 47.072
0.5 | 0.42 | 0.00775 | -0.065 | 54.203
1 | 0.481 | 0.00785 | -0.066 | 61.249
1.5 | 0.541 | 0.00803 | -0.066 | 67.307
2 | 0.601 | 0.00807 | -0.067 | 74.458
2.5 | 0.661 | 0.00821 | -0.068 | 80.506
3 | 0.721 | 0.00837 | -0.068 | 86.163
3.5 | 0.781 | 0.00848 | -0.069 | 92.099
4 | 0.84 | 0.00888 | -0.07 | 94.54
4.5 | 0.899 | 0.00924 | -0.07 | 97.252
5 | 0.957 | 0.00878 | -0.071 | 109.005
5.5 | 1.014 | 0.0094 | -0.071 | 107.797
6 | 1.069 | 0.00954 | -0.072 | 112.133
6.5 | 1.123 | 0.01028 | -0.072 | 109.237
7 | 1.174 | 0.01086 | -0.073 | 108.145
7.5 | 1.223 | 0.01139 | -0.074 | 107.369
8 | 1.269 | 0.01204 | -0.074 | 105.438
8.5 | 1.312 | 0.01251 | -0.075 | 104.921
9 | 1.352 | 0.01263 | -0.075 | 107.075
9.5 | 1.388 | 0.01321 | -0.076 | 105.072
10 | 1.42 | 0.01424 | -0.077 | 99.707
10.5 | 1.448 | 0.01443 | -0.077 | 100.298
11 | 1.467 | 0.01508 | -0.078 | 97.302
11.5 | 1.474 | 0.01576 | -0.078 | 93.538
12 | 1.474 | 0.01656 | -0.079 | 89.026
12.5 | 1.466 | 0.01745 | -0.08 | 84.003
13 | 1.451 | 0.01829 | -0.08 | 79.353
13.5 | 1.401 | 0.02068 | -0.079 | 67.722
14 | 1.364 | 0.02238 | -0.079 | 60.977
14.5 | 1.321 | 0.02471 | -0.079 | 53.463
15 | 1.269 | 0.02831 | -0.078 | 44.817
15.5 | 1.214 | 0.03297 | -0.078 | 36.822
16 | 1.154 | 0.03953 | -0.076 | 29.193
16.5 | 1.094 | 0.04717 | -0.075 | 23.186

## 108. Re 10M Mach 0.10 (2)
BIGFOIL.COM POLAR EXPORT
GA 30A410
GA 30A410 |  |  |  | Cl Max: | 1.9421 | at alpha= | 19 | deg
XFOIL ncrit=9 |  |  |  | L/D Max: | 149.75 | at alpha= | 4 | deg
Re: | 10000000 |  |  | Cd Min: | 0.05504 | at alpha= | 20 | deg
Mach: | 0.1 |  |  | Cl=0 at alpha= | -2.9345 | deg
|  |  |  | @ Cl=0.1, Cd= | 0.0051646
|  |  |  | @ Cl=0.4, Cd= | 0.004905
|  |  |  | @ Cl=0.6, Cd= | 0.005275
alpha (deg) | Cl | Cd | Cm | Cl/Cd
-17 | -1.4139 | 0.03175 | -0.0799 | -44.5323
-16.5 | -1.4052 | 0.0279 | -0.078 | -50.3656
-16 | -1.3787 | 0.02498 | -0.0765 | -55.1922
-15.5 | -1.3484 | 0.02212 | -0.0749 | -60.9584
-15 | -1.3164 | 0.01913 | -0.0732 | -68.8134
-14.5 | -1.2761 | 0.01706 | -0.0716 | -74.8007
-14 | -1.2313 | 0.01543 | -0.0703 | -79.7991
-13 | -1.1233 | 0.01285 | -0.0705 | -87.4163
-12.5 | -1.0742 | 0.01195 | -0.0692 | -89.8912
-12 | -1.0236 | 0.01116 | -0.068 | -91.7204
-11.5 | -0.9711 | 0.01049 | -0.0672 | -92.5739
-11 | -0.9175 | 0.00989 | -0.0666 | -92.7705
-10.5 | -0.863 | 0.00938 | -0.0661 | -92.0043
-10 | -0.8078 | 0.00894 | -0.0657 | -90.3579
-9.5 | -0.752 | 0.00855 | -0.0655 | -87.9532
-9 | -0.6958 | 0.0082 | -0.0653 | -84.8537
-8.5 | -0.6392 | 0.00789 | -0.0651 | -81.0139
-8 | -0.5825 | 0.00757 | -0.065 | -76.9485
-7.5 | -0.5259 | 0.00717 | -0.0649 | -73.3473
-7 | -0.4689 | 0.00685 | -0.0649 | -68.4526
-6.5 | -0.4118 | 0.00659 | -0.0649 | -62.4886
-6 | -0.3543 | 0.00637 | -0.0649 | -55.6201
-5.5 | -0.2967 | 0.00618 | -0.065 | -48.0097
-5 | -0.2391 | 0.00595 | -0.0651 | -40.1849
-4.5 | -0.1814 | 0.00579 | -0.0652 | -31.3299
-4 | -0.1236 | 0.00563 | -0.0654 | -21.9538
-3.5 | -0.0656 | 0.00548 | -0.0656 | -11.9708
-3 | -0.0076 | 0.00536 | -0.0658 | -1.4179
-2.5 | 0.0504 | 0.00525 | -0.066 | 9.6
-2 | 0.1085 | 0.00515 | -0.0663 | 21.068
-1.5 | 0.1663 | 0.00503 | -0.0665 | 33.0616
-1 | 0.2242 | 0.00493 | -0.0668 | 45.4767
-0.5 | 0.2817 | 0.00484 | -0.067 | 58.2025
0 | 0.3388 | 0.00484 | -0.0672 | 70
0.5 | 0.3953 | 0.0049 | -0.0673 | 80.6735
1 | 0.4516 | 0.00496 | -0.0674 | 91.0484
1.5 | 0.5085 | 0.00502 | -0.0676 | 101.2948
2 | 0.5649 | 0.00511 | -0.0678 | 110.5479
2.5 | 0.6202 | 0.00537 | -0.0678 | 115.4935
3 | 0.6765 | 0.00551 | -0.0679 | 122.7768
3.5 | 0.7292 | 0.0051 | -0.0676 | 142.9804
4 | 0.7787 | 0.0052 | -0.0661 | 149.75
5 | 0.8978 | 0.00601 | -0.068 | 149.3844
5.5 | 0.9527 | 0.00641 | -0.0679 | 148.6271
6 | 1.0058 | 0.00679 | -0.0674 | 148.1296
6.5 | 1.0591 | 0.00719 | -0.067 | 147.3018
7 | 1.1127 | 0.00757 | -0.0666 | 146.9881
7.5 | 1.1658 | 0.00799 | -0.0663 | 145.9074
8 | 1.2185 | 0.00844 | -0.0658 | 144.372
8.5 | 1.2708 | 0.00891 | -0.0653 | 142.6263
9 | 1.3225 | 0.00939 | -0.0648 | 140.8413
9.5 | 1.3738 | 0.00989 | -0.0642 | 138.908
10 | 1.4249 | 0.01036 | -0.0635 | 137.5386
10.5 | 1.4746 | 0.01093 | -0.0627 | 134.9131
11 | 1.5239 | 0.01148 | -0.0618 | 132.7439
11.5 | 1.5713 | 0.01214 | -0.0606 | 129.4316
12 | 1.618 | 0.01279 | -0.0594 | 126.5051
12.5 | 1.6621 | 0.01356 | -0.0578 | 122.5737
13 | 1.7049 | 0.01434 | -0.0559 | 118.8912
13.5 | 1.7442 | 0.01525 | -0.0536 | 114.3738
14 | 1.7756 | 0.01624 | -0.0499 | 109.335
14.5 | 1.8045 | 0.01726 | -0.046 | 104.5481
15 | 1.831 | 0.01856 | -0.0423 | 98.653
15.5 | 1.8537 | 0.02022 | -0.0386 | 91.6766
16 | 1.8742 | 0.02222 | -0.0352 | 84.3474
16.5 | 1.8918 | 0.02462 | -0.0321 | 76.84
17 | 1.9094 | 0.02721 | -0.0296 | 70.1727
17.5 | 1.9244 | 0.03021 | -0.0275 | 63.7008
18 | 1.9346 | 0.03378 | -0.0256 | 57.2706
18.5 | 1.9404 | 0.03793 | -0.024 | 51.1574
19 | 1.9421 | 0.04275 | -0.0229 | 45.4292
19.5 | 1.9375 | 0.04853 | -0.0223 | 39.9238
20 | 1.9296 | 0.05504 | -0.0224 | 35.0581

## 109. Re 10M Mach 0.25 (1)
BIGFOIL.COM POLAR EXPORT
GA 30A410
GA 30A410 |  |  |  | Cl Max: | 1.445 | at alpha= | 11 | deg
JavaFoil+Calcfoil stall+Eppler ext transition |  |  |  | L/D Max: | 109.345 | at alpha= | 5 | deg
Re: | 10000000 |  |  | Cd Min: | 0.00752 | at alpha= | -1 | deg
Mach: | 0.25 |  |  | Cl=0 at alpha= | -2.9758 | deg
|  |  |  | @ Cl=0.1, Cd= | 0.0077136
|  |  |  | @ Cl=0.4, Cd= | 0.0077932
|  |  |  | @ Cl=0.6, Cd= | 0.0081171
alpha (deg) | Cl | Cd | Cm | Cl/Cd
-14 | -0.24 | 0.09545 | -0.027 | -2.514
-13.5 | -0.284 | 0.09068 | -0.028 | -3.133
-13 | -0.323 | 0.08555 | -0.028 | -3.775
-12.5 | -0.358 | 0.07923 | -0.029 | -4.516
-12 | -0.388 | 0.07367 | -0.031 | -5.263
-11.5 | -0.412 | 0.07027 | -0.031 | -5.859
-11 | -0.433 | 0.06318 | -0.033 | -6.853
-10.5 | -0.448 | 0.0566 | -0.036 | -7.922
-10 | -0.46 | 0.04853 | -0.039 | -9.486
-9.5 | -0.478 | 0.03404 | -0.045 | -14.033
-9 | -0.536 | 0.01099 | -0.055 | -48.789
-8.5 | -0.52 | 0.01063 | -0.056 | -48.956
-8 | -0.497 | 0.01027 | -0.057 | -48.408
-7.5 | -0.467 | 0.00947 | -0.057 | -49.275
-7 | -0.43 | 0.00907 | -0.058 | -47.436
-6.5 | -0.388 | 0.00884 | -0.058 | -43.916
-6 | -0.342 | 0.00856 | -0.059 | -39.897
-5.5 | -0.291 | 0.00864 | -0.06 | -33.682
-5 | -0.237 | 0.00821 | -0.06 | -28.907
-4.5 | -0.181 | 0.00829 | -0.061 | -21.825
-4 | -0.123 | 0.00803 | -0.061 | -15.309
-3.5 | -0.063 | 0.00791 | -0.062 | -7.992
-3 | -0.003 | 0.00766 | -0.063 | -0.346
-2.5 | 0.059 | 0.00768 | -0.063 | 7.634
-2 | 0.12 | 0.00773 | -0.064 | 15.549
-1.5 | 0.182 | 0.00765 | -0.065 | 23.782
-1 | 0.244 | 0.00752 | -0.065 | 32.437
-0.5 | 0.306 | 0.0077 | -0.066 | 39.666
0 | 0.37 | 0.00774 | -0.066 | 47.775
0.5 | 0.432 | 0.00785 | -0.067 | 54.983
1 | 0.494 | 0.00796 | -0.068 | 62.042
1.5 | 0.556 | 0.00811 | -0.068 | 68.558
2 | 0.618 | 0.00812 | -0.069 | 76.044
2.5 | 0.679 | 0.00827 | -0.07 | 82.108
3 | 0.741 | 0.00841 | -0.07 | 88.053
3.5 | 0.802 | 0.00858 | -0.071 | 93.489
4 | 0.863 | 0.00901 | -0.071 | 95.729
4.5 | 0.923 | 0.00941 | -0.072 | 98.143
5 | 0.982 | 0.00898 | -0.073 | 109.345
5.5 | 1.04 | 0.00964 | -0.073 | 107.877
6 | 1.097 | 0.0102 | -0.074 | 107.565
6.5 | 1.151 | 0.01065 | -0.074 | 108.044
7 | 1.202 | 0.01128 | -0.075 | 106.53
7.5 | 1.25 | 0.01198 | -0.076 | 104.271
8 | 1.294 | 0.01258 | -0.076 | 102.823
8.5 | 1.334 | 0.01313 | -0.077 | 101.578
9 | 1.369 | 0.01326 | -0.078 | 103.277
9.5 | 1.399 | 0.01394 | -0.078 | 100.339
10 | 1.422 | 0.01462 | -0.079 | 97.263
10.5 | 1.439 | 0.01543 | -0.079 | 93.261
11 | 1.445 | 0.01618 | -0.08 | 89.305
11.5 | 1.43 | 0.01708 | -0.081 | 83.749
12 | 1.403 | 0.01817 | -0.081 | 77.214
12.5 | 1.335 | 0.0207 | -0.08 | 64.5
13 | 1.273 | 0.02278 | -0.08 | 55.887
13.5 | 1.195 | 0.02636 | -0.079 | 45.352
14 | 1.103 | 0.03237 | -0.078 | 34.061
14.5 | 0.991 | 0.04495 | -0.075 | 22.046
15 | 0.858 | 0.07298 | -0.067 | 11.755
15.5 | 0.738 | 0.10504 | -0.057 | 7.024
16 | 0.641 | 0.12098 | -0.052 | 5.301

## 110. Re 10M Mach 0.25 (2)
BIGFOIL.COM POLAR EXPORT
GA 30A410
GA 30A410 |  |  |  | Cl Max: | 1.8857 | at alpha= | 17 | deg
XFOIL ncrit=9 |  |  |  | L/D Max: | 152.004 | at alpha= | 4 | deg
Re: | 10000000 |  |  | Cd Min: | 0.21736 | at alpha= | -18 | deg
Mach: | 0.25 |  |  | Cl=0 at alpha= | -2.9287 | deg
|  |  |  | @ Cl=0.1, Cd= | 0.0051916
|  |  |  | @ Cl=0.4, Cd= | 0.0049099
|  |  |  | @ Cl=0.6, Cd= | 0.0052356
alpha (deg) | Cl | Cd | Cm | Cl/Cd
-18 | -0.6508 | 0.21736 | 0.0356 | -2.9941
-17.5 | -0.6378 | 0.208 | 0.0311 | -3.0663
-17 | -0.6232 | 0.20012 | 0.0269 | -3.1141
-16.5 | -0.6059 | 0.1938 | 0.0233 | -3.1264
-16 | -0.5895 | 0.18726 | 0.0198 | -3.148
-15.5 | -0.5739 | 0.1805 | 0.0163 | -3.1795
-14 | -0.7602 | 0.10609 | -0.0195 | -7.1656
-13.5 | -0.9233 | 0.07164 | -0.0453 | -12.8881
-13 | -1.0995 | 0.03032 | -0.0838 | -36.2632
-12.5 | -1.0893 | 0.02206 | -0.085 | -49.379
-12 | -1.059 | 0.01793 | -0.0821 | -59.063
-11.5 | -1.0144 | 0.01517 | -0.0797 | -66.8688
-11 | -0.9631 | 0.01322 | -0.0776 | -72.8517
-10.5 | -0.908 | 0.01176 | -0.0758 | -77.2109
-10 | -0.8508 | 0.01064 | -0.0743 | -79.9624
-9.5 | -0.7921 | 0.00977 | -0.073 | -81.0747
-9 | -0.7325 | 0.00906 | -0.0719 | -80.8499
-8.5 | -0.6724 | 0.00848 | -0.071 | -79.2925
-8 | -0.6119 | 0.00803 | -0.0703 | -76.2017
-7.5 | -0.5512 | 0.00767 | -0.0697 | -71.8644
-7 | -0.4912 | 0.00719 | -0.0691 | -68.3171
-6.5 | -0.4309 | 0.00683 | -0.0687 | -63.0893
-6 | -0.3705 | 0.00654 | -0.0684 | -56.6514
-5.5 | -0.31 | 0.0063 | -0.0681 | -49.2063
-5 | -0.2496 | 0.00608 | -0.068 | -41.0526
-4.5 | -0.1893 | 0.00586 | -0.0679 | -32.3038
-4 | -0.129 | 0.00568 | -0.0679 | -22.7113
-3.5 | -0.0688 | 0.00552 | -0.0679 | -12.4638
-3 | -0.0086 | 0.00539 | -0.068 | -1.5955
-2.5 | 0.0517 | 0.00528 | -0.0682 | 9.7917
-2 | 0.1118 | 0.00517 | -0.0684 | 21.6248
-1.5 | 0.1717 | 0.00504 | -0.0686 | 34.0675
-1 | 0.2315 | 0.00494 | -0.0688 | 46.8623
-0.5 | 0.291 | 0.00486 | -0.069 | 59.8765
0 | 0.3499 | 0.00485 | -0.0691 | 72.1443
0.5 | 0.4084 | 0.00492 | -0.0692 | 83.0081
1 | 0.4664 | 0.00498 | -0.0693 | 93.6546
1.5 | 0.5251 | 0.00505 | -0.0695 | 103.9802
2 | 0.5834 | 0.00516 | -0.0696 | 113.062
2.5 | 0.6405 | 0.00542 | -0.0695 | 118.1734
3 | 0.6987 | 0.00557 | -0.0696 | 125.4399
3.5 | 0.7529 | 0.00519 | -0.0691 | 145.0674
4 | 0.8041 | 0.00529 | -0.0674 | 152.0038
4.5 | 0.863 | 0.00568 | -0.0676 | 151.9366
5 | 0.9283 | 0.00615 | -0.0692 | 150.9431
5.5 | 0.9846 | 0.00658 | -0.0688 | 149.6353
6 | 1.0396 | 0.007 | -0.068 | 148.5143
6.5 | 1.0956 | 0.00739 | -0.0673 | 148.2544
7 | 1.1514 | 0.00782 | -0.0667 | 147.2379
7.5 | 1.2066 | 0.0083 | -0.0659 | 145.3735
8 | 1.2614 | 0.00882 | -0.065 | 143.0159
8.5 | 1.3159 | 0.00935 | -0.064 | 140.738
9 | 1.3704 | 0.00987 | -0.0629 | 138.845
9.5 | 1.4243 | 0.01042 | -0.0617 | 136.6891
10 | 1.4769 | 0.01104 | -0.0602 | 133.7772
10.5 | 1.5293 | 0.01165 | -0.0587 | 131.2704
11 | 1.5789 | 0.01243 | -0.0567 | 127.0233
11.5 | 1.6275 | 0.01321 | -0.0545 | 123.2021
12 | 1.673 | 0.01412 | -0.0518 | 118.4844
12.5 | 1.7138 | 0.01516 | -0.0483 | 113.0475
13 | 1.7456 | 0.01626 | -0.0433 | 107.3555
13.5 | 1.776 | 0.01758 | -0.0387 | 101.0239
14 | 1.8028 | 0.01929 | -0.0341 | 93.4578
14.5 | 1.8252 | 0.02149 | -0.0298 | 84.9325
15 | 1.8455 | 0.02411 | -0.0261 | 76.545
15.5 | 1.864 | 0.02713 | -0.0229 | 68.7062
16 | 1.8777 | 0.03079 | -0.0201 | 60.9841
16.5 | 1.885 | 0.03521 | -0.0177 | 53.5359
17 | 1.8857 | 0.04047 | -0.0159 | 46.595
17.5 | 1.8805 | 0.04672 | -0.0149 | 40.2504
18 | 1.8685 | 0.05407 | -0.0147 | 34.5571
18.5 | 1.8493 | 0.06267 | -0.0156 | 29.5085
19 | 1.8226 | 0.07272 | -0.0178 | 25.0633
19.5 | 1.7872 | 0.08428 | -0.0213 | 21.2055
20 | 1.7438 | 0.09742 | -0.0262 | 17.8998

## 111. Re 10M Mach 0.50 (1)
BIGFOIL.COM POLAR EXPORT
GA 30A410
GA 30A410 |  |  |  | Cl Max: | 1.322 | at alpha= | 7.5 | deg
JavaFoil+Calcfoil stall+Eppler ext transition |  |  |  | L/D Max: | 108.949 | at alpha= | 5 | deg
Re: | 10000000 |  |  | Cd Min: | 0.00775 | at alpha= | -1 | deg
Mach: | 0.5 |  |  | Cl=0 at alpha= | -2.9779 | deg
|  |  |  | @ Cl=0.1, Cd= | 0.0079587
|  |  |  | @ Cl=0.4, Cd= | 0.0080174
|  |  |  | @ Cl=0.6, Cd= | 0.0084252
alpha (deg) | Cl | Cd | Cm | Cl/Cd
-20 | -0.936 | 0.15038 | -0.031 | -6.225
-19.5 | -0.908 | 0.14643 | -0.03 | -6.199
-19 | -0.88 | 0.14325 | -0.03 | -6.145
-18.5 | -0.854 | 0.13789 | -0.03 | -6.191
-18 | -0.827 | 0.1341 | -0.031 | -6.167
-17.5 | -0.801 | 0.13842 | -0.031 | -5.787
-17 | -0.775 | 0.1296 | -0.032 | -5.981
-16.5 | -0.748 | 0.12263 | -0.032 | -6.102
-16 | -0.721 | 0.11785 | -0.032 | -6.116
-15.5 | -0.693 | 0.11341 | -0.032 | -6.113
-15 | -0.665 | 0.10917 | -0.032 | -6.094
-14.5 | -0.637 | 0.10485 | -0.031 | -6.074
-14 | -0.609 | 0.10342 | -0.031 | -5.89
-13.5 | -0.582 | 0.09691 | -0.031 | -6.006
-13 | -0.555 | 0.09329 | -0.031 | -5.946
-12.5 | -0.527 | 0.08886 | -0.031 | -5.936
-12 | -0.5 | 0.08912 | -0.032 | -5.615
-11.5 | -0.473 | 0.08283 | -0.032 | -5.71
-11 | -0.446 | 0.07615 | -0.032 | -5.852
-10.5 | -0.419 | 0.06877 | -0.033 | -6.086
-10 | -0.392 | 0.06316 | -0.035 | -6.21
-9.5 | -0.366 | 0.05782 | -0.037 | -6.326
-9 | -0.341 | 0.05099 | -0.04 | -6.68
-8.5 | -0.306 | 0.05936 | -0.03 | -5.159
-8 | -0.281 | 0.05064 | -0.037 | -5.555
-7.5 | -0.274 | 0.02609 | -0.053 | -10.493
-7 | -0.228 | 0.04265 | -0.041 | -5.336
-6.5 | -0.198 | 0.04211 | -0.039 | -4.705
-6 | -0.183 | 0.02384 | -0.054 | -7.655
-5.5 | -0.272 | 0.00917 | -0.067 | -29.658
-5 | -0.244 | 0.0087 | -0.067 | -28.077
-4.5 | -0.194 | 0.00856 | -0.068 | -22.637
-4 | -0.134 | 0.00831 | -0.069 | -16.152
-3.5 | -0.07 | 0.00835 | -0.069 | -8.365
-3 | -0.003 | 0.00803 | -0.07 | -0.367
-2.5 | 0.065 | 0.00805 | -0.071 | 8.113
-2 | 0.134 | 0.00787 | -0.071 | 17.049
-1.5 | 0.203 | 0.00794 | -0.072 | 25.613
-1 | 0.272 | 0.00775 | -0.073 | 35.135
-0.5 | 0.341 | 0.00796 | -0.074 | 42.884
0 | 0.413 | 0.00803 | -0.074 | 51.49
0.5 | 0.483 | 0.00816 | -0.075 | 59.128
1 | 0.552 | 0.0083 | -0.076 | 66.455
1.5 | 0.621 | 0.00848 | -0.076 | 73.246
2 | 0.69 | 0.00853 | -0.077 | 80.858
2.5 | 0.759 | 0.00867 | -0.078 | 87.479
3 | 0.827 | 0.00895 | -0.078 | 92.38
3.5 | 0.895 | 0.00935 | -0.079 | 95.77
4 | 0.962 | 0.00995 | -0.08 | 96.686
4.5 | 1.029 | 0.01034 | -0.081 | 99.492
5 | 1.093 | 0.01003 | -0.081 | 108.949
5.5 | 1.154 | 0.0107 | -0.082 | 107.871
6 | 1.211 | 0.01134 | -0.082 | 106.772
6.5 | 1.261 | 0.01273 | -0.083 | 99.028
7 | 1.299 | 0.0138 | -0.084 | 94.151
7.5 | 1.322 | 0.01487 | -0.085 | 88.906
8 | 1.315 | 0.01609 | -0.085 | 81.729
8.5 | 1.243 | 0.01756 | -0.086 | 70.816
9 | 0.828 | 0.01973 | -0.087 | 41.975
9.5 | 0.839 | 0.02167 | -0.085 | 38.735
10 | 0.868 | 0.02308 | -0.085 | 37.593
10.5 | 0.769 | 0.06852 | -0.06 | 11.228
11 | 0.79 | 0.07415 | -0.056 | 10.655
11.5 | 0.853 | 0.06247 | -0.07 | 13.658
12 | 0.864 | 0.07599 | -0.065 | 11.368
12.5 | 0.866 | 0.09134 | -0.053 | 9.483

## 112. Re 10M Mach 0.50 (2)
BIGFOIL.COM POLAR EXPORT
GA 30A410
GA 30A410 |  |  |  | Cl Max: | 1.6084 | at alpha= | 10.5 | deg
XFOIL ncrit=9 |  |  |  | L/D Max: | 159.099 | at alpha= | 4 | deg
Re: | 10000000 |  |  | Cd Min: | 0.02343 | at alpha= | 10.5 | deg
Mach: | 0.5 |  |  | Cl=0 at alpha= | -99 | deg
|  |  |  | @ Cl=0.1, Cd= | 0.00494
|  |  |  | @ Cl=0.4, Cd= | 0.00494
|  |  |  | @ Cl=0.6, Cd= | 0.0052308
alpha (deg) | Cl | Cd | Cm | Cl/Cd
0 | 0.4002 | 0.00494 | -0.0778 | 81.0121
0.5 | 0.467 | 0.00501 | -0.0777 | 93.2136
1 | 0.5332 | 0.00509 | -0.0776 | 104.7544
1.5 | 0.5996 | 0.00523 | -0.0775 | 114.6463
2 | 0.6663 | 0.00537 | -0.0773 | 124.0782
2.5 | 0.7319 | 0.00564 | -0.0769 | 129.7695
3 | 0.7984 | 0.0059 | -0.0764 | 135.322
3.5 | 0.8601 | 0.00557 | -0.0753 | 154.4165
4 | 0.918 | 0.00577 | -0.0725 | 159.0988
4.5 | 0.9903 | 0.00628 | -0.0727 | 157.6911
5 | 1.0634 | 0.00687 | -0.0729 | 154.7889
5.5 | 1.1262 | 0.00744 | -0.0706 | 151.371
6 | 1.1919 | 0.00794 | -0.0684 | 150.1134
6.5 | 1.2575 | 0.00852 | -0.066 | 147.5939
7 | 1.3225 | 0.00919 | -0.0631 | 143.9064
7.5 | 1.3879 | 0.00987 | -0.0598 | 140.618
8 | 1.4529 | 0.0106 | -0.0561 | 137.066
8.5 | 1.5165 | 0.01143 | -0.0516 | 132.6772
9 | 1.5768 | 0.01239 | -0.0461 | 127.2639
10.5 | 1.6084 | 0.02343 | -0.0181 | 68.647

## 113. Re 12M Mach 0.00 (1)
BIGFOIL.COM POLAR EXPORT
GA 30A410
GA 30A410 |  |  |  | Cl Max: | 1.481 | at alpha= | 12 | deg
JavaFoil+Calcfoil stall+Eppler ext transition |  |  |  | L/D Max: | 111.119 | at alpha= | 6.5 | deg
Re: | 12000000 |  |  | Cd Min: | 0.00752 | at alpha= | -1.5 | deg
Mach: | 0 |  |  | Cl=0 at alpha= | -2.975 | deg
|  |  |  | @ Cl=0.1, Cd= | 0.0076373
|  |  |  | @ Cl=0.4, Cd= | 0.007769
|  |  |  | @ Cl=0.6, Cd= | 0.008025
alpha (deg) | Cl | Cd | Cm | Cl/Cd
-15.5 | -0.51 | 0.09964 | -0.028 | -5.12
-15 | -0.52 | 0.09659 | -0.028 | -5.386
-14.5 | -0.53 | 0.09101 | -0.029 | -5.827
-14 | -0.539 | 0.08574 | -0.03 | -6.29
-13.5 | -0.547 | 0.08012 | -0.031 | -6.822
-13 | -0.554 | 0.07249 | -0.032 | -7.642
-12.5 | -0.559 | 0.06661 | -0.034 | -8.385
-12 | -0.557 | 0.06319 | -0.034 | -8.823
-11.5 | -0.559 | 0.0554 | -0.036 | -10.092
-11 | -0.583 | 0.03208 | -0.044 | -18.186
-10.5 | -0.641 | 0.01193 | -0.052 | -53.707
-10 | -0.624 | 0.01079 | -0.052 | -57.835
-9.5 | -0.603 | 0.01064 | -0.053 | -56.65
-9 | -0.577 | 0.00976 | -0.054 | -59.121
-8.5 | -0.547 | 0.0094 | -0.054 | -58.146
-8 | -0.512 | 0.00897 | -0.055 | -57.102
-7.5 | -0.474 | 0.00895 | -0.055 | -52.917
-7 | -0.431 | 0.00878 | -0.056 | -49.105
-6.5 | -0.386 | 0.00836 | -0.057 | -46.117
-6 | -0.337 | 0.0082 | -0.057 | -41.051
-5.5 | -0.285 | 0.00827 | -0.058 | -34.506
-5 | -0.232 | 0.00813 | -0.058 | -28.508
-4.5 | -0.176 | 0.00797 | -0.059 | -22.139
-4 | -0.119 | 0.00768 | -0.059 | -15.543
-3.5 | -0.061 | 0.00771 | -0.06 | -7.965
-3 | -0.003 | 0.00774 | -0.061 | -0.332
-2.5 | 0.057 | 0.00763 | -0.061 | 7.443
-2 | 0.116 | 0.00764 | -0.062 | 15.253
-1.5 | 0.176 | 0.00752 | -0.062 | 23.451
-1 | 0.236 | 0.00756 | -0.063 | 31.227
-0.5 | 0.296 | 0.00764 | -0.064 | 38.722
0 | 0.358 | 0.00772 | -0.064 | 46.405
0.5 | 0.418 | 0.00779 | -0.065 | 53.677
1 | 0.478 | 0.00789 | -0.066 | 60.562
1.5 | 0.538 | 0.00799 | -0.066 | 67.367
2 | 0.598 | 0.00802 | -0.067 | 74.578
2.5 | 0.658 | 0.00817 | -0.067 | 80.556
3 | 0.717 | 0.00855 | -0.068 | 83.953
3.5 | 0.777 | 0.00851 | -0.069 | 91.232
4 | 0.836 | 0.00889 | -0.069 | 94.021
4.5 | 0.894 | 0.00919 | -0.07 | 97.311
5 | 0.952 | 0.00948 | -0.07 | 100.415
5.5 | 1.009 | 0.00999 | -0.071 | 101.026
6 | 1.064 | 0.00959 | -0.071 | 110.977
6.5 | 1.118 | 0.01006 | -0.072 | 111.119
7 | 1.169 | 0.01054 | -0.073 | 110.944
7.5 | 1.218 | 0.01114 | -0.073 | 109.322
8 | 1.265 | 0.01165 | -0.074 | 108.566
8.5 | 1.308 | 0.0121 | -0.075 | 108.08
9 | 1.348 | 0.01219 | -0.075 | 110.576
9.5 | 1.385 | 0.01274 | -0.076 | 108.691
10 | 1.418 | 0.01331 | -0.076 | 106.546
10.5 | 1.447 | 0.01389 | -0.077 | 104.184
11 | 1.469 | 0.01456 | -0.077 | 100.863
11.5 | 1.479 | 0.01519 | -0.078 | 97.356
12 | 1.481 | 0.01587 | -0.079 | 93.353
12.5 | 1.477 | 0.01667 | -0.079 | 88.613
13 | 1.467 | 0.0174 | -0.08 | 84.302
13.5 | 1.45 | 0.01838 | -0.08 | 78.888
14 | 1.398 | 0.02075 | -0.079 | 67.397
14.5 | 1.36 | 0.02283 | -0.079 | 59.542
15 | 1.316 | 0.02546 | -0.079 | 51.684
15.5 | 1.267 | 0.02925 | -0.078 | 43.313
16 | 1.211 | 0.03523 | -0.077 | 34.384
16.5 | 1.162 | 0.03969 | -0.077 | 29.274
17 | 1.104 | 0.04798 | -0.075 | 23.017

## 114. Re 12M Mach 0.00 (2)
BIGFOIL.COM POLAR EXPORT
GA 30A410
GA 30A410 |  |  |  | Cl Max: | 1.977 | at alpha= | 19.5 | deg
XFOIL ncrit=9 |  |  |  | L/D Max: | 152.11 | at alpha= | 4.5 | deg
Re: | 12000000 |  |  | Cd Min: | 0.04681 | at alpha= | 20 | deg
Mach: | 0 |  |  | Cl=0 at alpha= | -2.9324 | deg
|  |  |  | @ Cl=0.1, Cd= | 0.0050519
|  |  |  | @ Cl=0.4, Cd= | 0.00495
|  |  |  | @ Cl=0.6, Cd= | 0.0053018
alpha (deg) | Cl | Cd | Cm | Cl/Cd
-19 | -1.5515 | 0.03345 | -0.0799 | -46.3827
-18.5 | -1.5684 | 0.0285 | -0.0782 | -55.0316
-18 | -1.5491 | 0.02595 | -0.076 | -59.6956
-17.5 | -1.5192 | 0.02384 | -0.0745 | -63.7248
-17 | -1.4835 | 0.02209 | -0.0731 | -67.1571
-16.5 | -1.4444 | 0.02052 | -0.0719 | -70.3899
-16 | -1.4028 | 0.01908 | -0.0708 | -73.522
-15.5 | -1.3589 | 0.01781 | -0.0699 | -76.2998
-15 | -1.3136 | 0.01663 | -0.0689 | -78.9898
-14.5 | -1.2692 | 0.01526 | -0.0678 | -83.1717
-13.5 | -1.1653 | 0.01274 | -0.0682 | -91.4678
-13 | -1.1172 | 0.01186 | -0.067 | -94.199
-12.5 | -1.0678 | 0.01112 | -0.0661 | -96.0252
-12 | -1.0165 | 0.01045 | -0.0654 | -97.2727
-11.5 | -0.9641 | 0.00986 | -0.0649 | -97.7789
-11 | -0.9109 | 0.00931 | -0.0645 | -97.841
-10.5 | -0.8569 | 0.00883 | -0.0643 | -97.0442
-10 | -0.8021 | 0.00844 | -0.0641 | -95.0355
-9.5 | -0.7467 | 0.0081 | -0.064 | -92.1852
-9 | -0.691 | 0.0078 | -0.064 | -88.5897
-8.5 | -0.635 | 0.00751 | -0.064 | -84.5539
-7.5 | -0.5224 | 0.00693 | -0.064 | -75.3824
-7 | -0.466 | 0.00664 | -0.064 | -70.1807
-6.5 | -0.4093 | 0.00638 | -0.0641 | -64.1536
-6 | -0.3523 | 0.00617 | -0.0642 | -57.0989
-5.5 | -0.2951 | 0.006 | -0.0644 | -49.1833
-5 | -0.2379 | 0.00579 | -0.0645 | -41.0881
-4.5 | -0.1805 | 0.00564 | -0.0647 | -32.0035
-4 | -0.123 | 0.00548 | -0.0649 | -22.4453
-3.5 | -0.0655 | 0.00534 | -0.0651 | -12.2659
-3 | -0.0078 | 0.00522 | -0.0653 | -1.4943
-2.5 | 0.0499 | 0.00513 | -0.0656 | 9.7271
-2 | 0.1076 | 0.00504 | -0.0659 | 21.3492
-1.5 | 0.1651 | 0.00494 | -0.0661 | 33.4211
-1 | 0.2226 | 0.00484 | -0.0664 | 45.9917
-0.5 | 0.2796 | 0.00483 | -0.0666 | 57.8882
0 | 0.3363 | 0.00485 | -0.0668 | 69.3402
0.5 | 0.3925 | 0.00495 | -0.0669 | 79.2929
1 | 0.4488 | 0.00495 | -0.0671 | 90.6667
1.5 | 0.5053 | 0.00503 | -0.0673 | 100.4573
2.5 | 0.6168 | 0.00535 | -0.0675 | 115.2897
3 | 0.6727 | 0.00552 | -0.0676 | 121.8659
3.5 | 0.7281 | 0.0057 | -0.0677 | 127.7368
4.5 | 0.829 | 0.00545 | -0.0658 | 152.1101
5 | 0.8873 | 0.00587 | -0.0666 | 151.1584
5.5 | 0.948 | 0.00625 | -0.0679 | 151.68
6 | 1.0008 | 0.00661 | -0.0675 | 151.407
6.5 | 1.0542 | 0.00695 | -0.0672 | 151.6835
7 | 1.1075 | 0.00731 | -0.0669 | 151.5048
7.5 | 1.1605 | 0.00771 | -0.0666 | 150.5188
8 | 1.2128 | 0.00815 | -0.0663 | 148.8098
8.5 | 1.2649 | 0.0086 | -0.0659 | 147.0814
9 | 1.3167 | 0.00903 | -0.0655 | 145.814
9.5 | 1.3678 | 0.00951 | -0.065 | 143.8275
10 | 1.4189 | 0.00995 | -0.0646 | 142.603
10.5 | 1.4684 | 0.01049 | -0.0639 | 139.9809
11 | 1.5179 | 0.01098 | -0.0633 | 138.2423
11.5 | 1.5653 | 0.01161 | -0.0623 | 134.8234
12 | 1.6126 | 0.01218 | -0.0614 | 132.3974
12.5 | 1.6572 | 0.01291 | -0.06 | 128.3656
13 | 1.7012 | 0.0136 | -0.0586 | 125.0882
13.5 | 1.7421 | 0.01442 | -0.0568 | 120.8114
14 | 1.7804 | 0.01529 | -0.0546 | 116.4421
14.5 | 1.8126 | 0.01614 | -0.0512 | 112.3048
15 | 1.8395 | 0.0172 | -0.0473 | 106.9477
15.5 | 1.8633 | 0.01856 | -0.0434 | 100.3933
16 | 1.8859 | 0.02015 | -0.0399 | 93.5931
16.5 | 1.9069 | 0.02201 | -0.0368 | 86.6379
17 | 1.9273 | 0.02408 | -0.0341 | 80.0374
17.5 | 1.9454 | 0.02648 | -0.0317 | 73.4668
18 | 1.96 | 0.02935 | -0.0296 | 66.7802
18.5 | 1.9703 | 0.03273 | -0.0276 | 60.1986
19 | 1.9766 | 0.03665 | -0.026 | 53.9318
19.5 | 1.977 | 0.04142 | -0.0248 | 47.7306
20 | 1.9739 | 0.04681 | -0.0241 | 42.1683

## 115. Re 12M Mach 0.10 (1)
BIGFOIL.COM POLAR EXPORT
GA 30A410
GA 30A410 |  |  |  | Cl Max: | 1.474 | at alpha= | 11.5 | deg
JavaFoil+Calcfoil stall+Eppler ext transition |  |  |  | L/D Max: | 111.483 | at alpha= | 6.5 | deg
Re: | 12000000 |  |  | Cd Min: | 0.00752 | at alpha= | -1 | deg
Mach: | 0.1 |  |  | Cl=0 at alpha= | -2.975 | deg
|  |  |  | @ Cl=0.1, Cd= | 0.0076445
|  |  |  | @ Cl=0.4, Cd= | 0.0077367
|  |  |  | @ Cl=0.6, Cd= | 0.0079503
alpha (deg) | Cl | Cd | Cm | Cl/Cd
-15 | -0.485 | 0.09821 | -0.028 | -4.943
-14.5 | -0.498 | 0.0925 | -0.028 | -5.389
-14 | -0.51 | 0.0876 | -0.029 | -5.822
-13.5 | -0.52 | 0.0818 | -0.03 | -6.36
-13 | -0.529 | 0.07644 | -0.031 | -6.914
-12.5 | -0.537 | 0.06911 | -0.033 | -7.77
-12 | -0.539 | 0.06499 | -0.034 | -8.299
-11.5 | -0.541 | 0.05929 | -0.035 | -9.122
-11 | -0.56 | 0.03885 | -0.042 | -14.423
-10.5 | -0.61 | 0.01453 | -0.05 | -41.954
-10 | -0.616 | 0.01097 | -0.053 | -56.137
-9.5 | -0.597 | 0.01074 | -0.053 | -55.596
-9 | -0.573 | 0.00986 | -0.054 | -58.096
-8.5 | -0.544 | 0.00953 | -0.054 | -57.112
-8 | -0.511 | 0.00912 | -0.055 | -56.004
-7.5 | -0.473 | 0.0089 | -0.056 | -53.184
-7 | -0.432 | 0.00885 | -0.056 | -48.784
-6.5 | -0.386 | 0.00818 | -0.057 | -47.246
-6 | -0.338 | 0.00816 | -0.057 | -41.367
-5.5 | -0.286 | 0.00833 | -0.058 | -34.36
-5 | -0.233 | 0.00798 | -0.059 | -29.165
-4.5 | -0.177 | 0.00789 | -0.059 | -22.439
-4 | -0.12 | 0.00784 | -0.06 | -15.296
-3.5 | -0.062 | 0.00777 | -0.06 | -7.938
-3 | -0.003 | 0.00762 | -0.061 | -0.339
-2.5 | 0.057 | 0.00758 | -0.062 | 7.532
-2 | 0.117 | 0.00767 | -0.062 | 15.269
-1.5 | 0.177 | 0.00756 | -0.063 | 23.426
-1 | 0.237 | 0.00752 | -0.063 | 31.566
-0.5 | 0.298 | 0.00761 | -0.064 | 39.087
0 | 0.36 | 0.00769 | -0.065 | 46.813
0.5 | 0.42 | 0.00776 | -0.065 | 54.116
1 | 0.481 | 0.00787 | -0.066 | 61.021
1.5 | 0.541 | 0.00797 | -0.066 | 67.821
2 | 0.601 | 0.00795 | -0.067 | 75.587
2.5 | 0.661 | 0.00815 | -0.068 | 81.073
3 | 0.721 | 0.00854 | -0.068 | 84.435
3.5 | 0.781 | 0.00852 | -0.069 | 91.648
4 | 0.84 | 0.00893 | -0.07 | 94.007
4.5 | 0.899 | 0.00911 | -0.07 | 98.636
5 | 0.957 | 0.00942 | -0.071 | 101.614
5.5 | 1.014 | 0.01007 | -0.071 | 100.633
6 | 1.069 | 0.00967 | -0.072 | 110.515
6.5 | 1.123 | 0.01007 | -0.072 | 111.483
7 | 1.174 | 0.01063 | -0.073 | 110.501
7.5 | 1.223 | 0.01124 | -0.074 | 108.846
8 | 1.269 | 0.01175 | -0.074 | 108.047
8.5 | 1.312 | 0.01217 | -0.075 | 107.808
9 | 1.352 | 0.01229 | -0.075 | 110.027
9.5 | 1.388 | 0.01284 | -0.076 | 108.129
10 | 1.42 | 0.01344 | -0.077 | 105.635
10.5 | 1.448 | 0.01404 | -0.077 | 103.113
11 | 1.467 | 0.01467 | -0.078 | 100.017
11.5 | 1.474 | 0.01538 | -0.078 | 95.835
12 | 1.474 | 0.0161 | -0.079 | 91.567
12.5 | 1.466 | 0.01695 | -0.08 | 86.48
13 | 1.451 | 0.01778 | -0.08 | 81.598
13.5 | 1.43 | 0.01869 | -0.081 | 76.503
14 | 1.369 | 0.02139 | -0.079 | 64.019
14.5 | 1.324 | 0.02391 | -0.079 | 55.345
15 | 1.272 | 0.02735 | -0.078 | 46.495
15.5 | 1.217 | 0.03182 | -0.078 | 38.233
16 | 1.157 | 0.0381 | -0.077 | 30.364
16.5 | 1.096 | 0.04567 | -0.076 | 24.002

## 116. Re 12M Mach 0.10 (2)
BIGFOIL.COM POLAR EXPORT
GA 30A410
GA 30A410 |  |  |  | Cl Max: | 1.965 | at alpha= | 19 | deg
XFOIL ncrit=9 |  |  |  | L/D Max: | 152.468 | at alpha= | 4.5 | deg
Re: | 12000000 |  |  | Cd Min: | 0.05229 | at alpha= | 20 | deg
Mach: | 0.1 |  |  | Cl=0 at alpha= | -2.9312 | deg
|  |  |  | @ Cl=0.1, Cd= | 0.0050613
|  |  |  | @ Cl=0.4, Cd= | 0.0049509
|  |  |  | @ Cl=0.6, Cd= | 0.005294
alpha (deg) | Cl | Cd | Cm | Cl/Cd
-18 | -1.4873 | 0.03338 | -0.0825 | -44.5566
-17.5 | -1.5014 | 0.02851 | -0.0802 | -52.6622
-17 | -1.478 | 0.02568 | -0.0785 | -57.5545
-16.5 | -1.4455 | 0.02341 | -0.0769 | -61.7471
-16 | -1.4081 | 0.02143 | -0.0754 | -65.707
-15.5 | -1.3666 | 0.01976 | -0.0741 | -69.1599
-15 | -1.3228 | 0.01825 | -0.0728 | -72.4822
-14.5 | -1.2771 | 0.01689 | -0.0715 | -75.6128
-13.5 | -1.1761 | 0.0137 | -0.0711 | -85.8467
-13 | -1.1283 | 0.01257 | -0.0697 | -89.7613
-12.5 | -1.0788 | 0.01166 | -0.0684 | -92.5214
-12 | -1.0271 | 0.01088 | -0.0675 | -94.4026
-11.5 | -0.9741 | 0.0102 | -0.0668 | -95.5
-11 | -0.9201 | 0.00959 | -0.0662 | -95.9437
-10.5 | -0.8655 | 0.00905 | -0.0658 | -95.6354
-10 | -0.81 | 0.00859 | -0.0654 | -94.2957
-9.5 | -0.754 | 0.00822 | -0.0652 | -91.7275
-9 | -0.6976 | 0.00789 | -0.065 | -88.4157
-7.5 | -0.5269 | 0.007 | -0.0648 | -75.2714
-7 | -0.4699 | 0.00669 | -0.0647 | -70.2392
-6.5 | -0.4126 | 0.00642 | -0.0647 | -64.2679
-6 | -0.3552 | 0.00619 | -0.0648 | -57.3829
-5.5 | -0.2975 | 0.00601 | -0.0649 | -49.5008
-5 | -0.2398 | 0.00581 | -0.065 | -41.2737
-4.5 | -0.1819 | 0.00565 | -0.0652 | -32.1947
-4 | -0.124 | 0.00548 | -0.0653 | -22.6277
-3.5 | -0.066 | 0.00534 | -0.0655 | -12.3596
-3 | -0.008 | 0.00522 | -0.0658 | -1.5326
-2.5 | 0.0501 | 0.00513 | -0.066 | 9.7661
-2 | 0.1082 | 0.00505 | -0.0662 | 21.4257
-1.5 | 0.1661 | 0.00494 | -0.0665 | 33.6235
-1 | 0.2239 | 0.00485 | -0.0667 | 46.1649
-0.5 | 0.2813 | 0.00483 | -0.0669 | 58.2402
0 | 0.3383 | 0.00485 | -0.0671 | 69.7526
0.5 | 0.3949 | 0.00495 | -0.0673 | 79.7778
1 | 0.4514 | 0.00496 | -0.0674 | 91.0081
1.5 | 0.5083 | 0.00504 | -0.0676 | 100.8532
2 | 0.5648 | 0.00518 | -0.0678 | 109.0347
2.5 | 0.6204 | 0.00536 | -0.0678 | 115.7463
3 | 0.6768 | 0.00553 | -0.0679 | 122.387
3.5 | 0.7325 | 0.00571 | -0.068 | 128.2837
4 | 0.784 | 0.00528 | -0.0674 | 148.4848
4.5 | 0.834 | 0.00547 | -0.066 | 152.468
5.5 | 0.9537 | 0.00629 | -0.0681 | 151.6216
6 | 1.007 | 0.00664 | -0.0676 | 151.6566
6.5 | 1.0608 | 0.00698 | -0.0673 | 151.9771
7 | 1.1146 | 0.00735 | -0.067 | 151.6463
7.5 | 1.1679 | 0.00777 | -0.0666 | 150.3089
8 | 1.2206 | 0.00822 | -0.0662 | 148.4915
8.5 | 1.2731 | 0.00868 | -0.0657 | 146.6705
9 | 1.3255 | 0.00911 | -0.0653 | 145.4995
9.5 | 1.377 | 0.0096 | -0.0647 | 143.4375
10 | 1.4285 | 0.01006 | -0.0641 | 141.998
10.5 | 1.4785 | 0.01061 | -0.0633 | 139.3497
11 | 1.5283 | 0.01113 | -0.0625 | 137.3136
11.5 | 1.5761 | 0.01177 | -0.0614 | 133.9082
12 | 1.6234 | 0.01239 | -0.0602 | 131.025
12.5 | 1.6681 | 0.01315 | -0.0587 | 126.8517
13 | 1.7118 | 0.01389 | -0.057 | 123.2397
13.5 | 1.7517 | 0.0148 | -0.0548 | 118.3581
14 | 1.7892 | 0.01564 | -0.0521 | 114.399
14.5 | 1.8176 | 0.01663 | -0.0479 | 109.2965
15 | 1.8429 | 0.0179 | -0.0438 | 102.9553
15.5 | 1.8662 | 0.01945 | -0.04 | 95.9486
16 | 1.8888 | 0.02122 | -0.0366 | 89.0104
16.5 | 1.9107 | 0.0232 | -0.0336 | 82.3578
17 | 1.9296 | 0.02558 | -0.031 | 75.4339
17.5 | 1.9455 | 0.02839 | -0.0286 | 68.5277
18 | 1.9569 | 0.03174 | -0.0265 | 61.6541
18.5 | 1.9632 | 0.03575 | -0.0247 | 54.9147
19 | 1.965 | 0.04038 | -0.0232 | 48.6627
19.5 | 1.9604 | 0.04602 | -0.0224 | 42.5989
20 | 1.9531 | 0.05229 | -0.0222 | 37.3513

## 117. Re 12M Mach 0.25 (1)
BIGFOIL.COM POLAR EXPORT
GA 30A410
GA 30A410 |  |  |  | Cl Max: | 1.445 | at alpha= | 11 | deg
JavaFoil+Calcfoil stall+Eppler ext transition |  |  |  | L/D Max: | 110.191 | at alpha= | 6.5 | deg
Re: | 12000000 |  |  | Cd Min: | 0.00754 | at alpha= | -1 | deg
Mach: | 0.25 |  |  | Cl=0 at alpha= | -2.9758 | deg
|  |  |  | @ Cl=0.1, Cd= | 0.0076974
|  |  |  | @ Cl=0.4, Cd= | 0.0078136
|  |  |  | @ Cl=0.6, Cd= | 0.0080942
alpha (deg) | Cl | Cd | Cm | Cl/Cd
-14 | -0.24 | 0.09501 | -0.028 | -2.527
-13.5 | -0.284 | 0.08926 | -0.028 | -3.184
-13 | -0.323 | 0.08467 | -0.029 | -3.817
-12.5 | -0.358 | 0.07823 | -0.03 | -4.581
-12 | -0.388 | 0.07354 | -0.031 | -5.273
-11.5 | -0.412 | 0.06941 | -0.031 | -5.938
-11 | -0.434 | 0.06121 | -0.034 | -7.094
-10.5 | -0.451 | 0.05442 | -0.037 | -8.284
-10 | -0.466 | 0.04362 | -0.041 | -10.691
-9.5 | -0.488 | 0.02753 | -0.047 | -17.722
-9 | -0.537 | 0.01057 | -0.055 | -50.743
-8.5 | -0.521 | 0.00987 | -0.056 | -52.763
-8 | -0.497 | 0.00954 | -0.057 | -52.072
-7.5 | -0.467 | 0.00921 | -0.057 | -50.69
-7 | -0.43 | 0.0089 | -0.058 | -48.318
-6.5 | -0.388 | 0.00867 | -0.058 | -44.751
-6 | -0.342 | 0.00839 | -0.059 | -40.705
-5.5 | -0.291 | 0.00847 | -0.06 | -34.339
-5 | -0.237 | 0.00793 | -0.06 | -29.926
-4.5 | -0.181 | 0.00819 | -0.061 | -22.093
-4 | -0.123 | 0.00793 | -0.061 | -15.495
-3.5 | -0.063 | 0.00781 | -0.062 | -8.102
-3 | -0.003 | 0.00767 | -0.063 | -0.346
-2.5 | 0.059 | 0.00761 | -0.063 | 7.707
-2 | 0.12 | 0.00774 | -0.064 | 15.527
-1.5 | 0.182 | 0.00761 | -0.065 | 23.909
-1 | 0.244 | 0.00754 | -0.065 | 32.337
-0.5 | 0.306 | 0.0077 | -0.066 | 39.714
0 | 0.37 | 0.00777 | -0.066 | 47.563
0.5 | 0.432 | 0.00786 | -0.067 | 54.953
1 | 0.494 | 0.00797 | -0.068 | 61.918
1.5 | 0.556 | 0.00808 | -0.068 | 68.795
2 | 0.618 | 0.0081 | -0.069 | 76.237
2.5 | 0.679 | 0.00826 | -0.07 | 82.239
3 | 0.741 | 0.00839 | -0.07 | 88.322
3.5 | 0.802 | 0.0086 | -0.071 | 93.218
4 | 0.863 | 0.00903 | -0.071 | 95.492
4.5 | 0.923 | 0.00927 | -0.072 | 99.577
5 | 0.982 | 0.00975 | -0.073 | 100.798
5.5 | 1.04 | 0.00965 | -0.073 | 107.856
6 | 1.097 | 0.00999 | -0.074 | 109.809
6.5 | 1.151 | 0.01044 | -0.074 | 110.191
7 | 1.202 | 0.01104 | -0.075 | 108.883
7.5 | 1.25 | 0.0117 | -0.076 | 106.771
8 | 1.294 | 0.01229 | -0.076 | 105.26
8.5 | 1.334 | 0.01278 | -0.077 | 104.35
9 | 1.369 | 0.01293 | -0.078 | 105.843
9.5 | 1.399 | 0.01356 | -0.078 | 103.133
10 | 1.422 | 0.01426 | -0.079 | 99.717
10.5 | 1.439 | 0.015 | -0.079 | 95.957
11 | 1.445 | 0.01579 | -0.08 | 91.484
11.5 | 1.43 | 0.01657 | -0.081 | 86.286
12 | 1.403 | 0.01765 | -0.081 | 79.508
12.5 | 1.363 | 0.01865 | -0.082 | 73.111
13 | 1.278 | 0.0218 | -0.08 | 58.623
13.5 | 1.199 | 0.02534 | -0.079 | 47.302
14 | 1.105 | 0.0312 | -0.078 | 35.43
14.5 | 0.997 | 0.0421 | -0.076 | 23.682
15 | 0.866 | 0.06748 | -0.069 | 12.832
15.5 | 0.744 | 0.0988 | -0.06 | 7.528
16 | 0.643 | 0.11743 | -0.054 | 5.477

## 118. Re 12M Mach 0.25 (2)
BIGFOIL.COM POLAR EXPORT
GA 30A410
GA 30A410 |  |  |  | Cl Max: | 1.9146 | at alpha= | 17 | deg
XFOIL ncrit=9 |  |  |  | L/D Max: | 153.821 | at alpha= | 4.5 | deg
Re: | 12000000 |  |  | Cd Min: | 0.21372 | at alpha= | -18 | deg
Mach: | 0.25 |  |  | Cl=0 at alpha= | -2.9262 | deg
|  |  |  | @ Cl=0.1, Cd= | 0.0050873
|  |  |  | @ Cl=0.4, Cd= | 0.0049465
|  |  |  | @ Cl=0.6, Cd= | 0.0052568
alpha (deg) | Cl | Cd | Cm | Cl/Cd
-18 | -0.6572 | 0.21372 | 0.0348 | -3.0751
-17.5 | -0.6397 | 0.20715 | 0.0309 | -3.0881
-17 | -0.625 | 0.19946 | 0.0268 | -3.1335
-16.5 | -0.6079 | 0.19307 | 0.0232 | -3.1486
-15 | -0.6861 | 0.13821 | -0.0016 | -4.9642
-14.5 | -0.75 | 0.11638 | -0.0138 | -6.4444
-14 | -0.8719 | 0.08735 | -0.0335 | -9.9817
-13.5 | -1.0281 | 0.05476 | -0.0637 | -18.7747
-13 | -1.1123 | 0.02804 | -0.0852 | -39.6683
-12.5 | -1.1099 | 0.01985 | -0.084 | -55.9144
-12 | -1.0737 | 0.01607 | -0.0813 | -66.8139
-11.5 | -1.0247 | 0.01375 | -0.079 | -74.5236
-11 | -0.9705 | 0.01214 | -0.0771 | -79.9423
-10.5 | -0.9135 | 0.01094 | -0.0754 | -83.5009
-10 | -0.8548 | 0.00999 | -0.0739 | -85.5656
-9.5 | -0.7952 | 0.00925 | -0.0727 | -85.9676
-9 | -0.735 | 0.00862 | -0.0717 | -85.2668
-8.5 | -0.6745 | 0.00811 | -0.0708 | -83.1689
-8 | -0.6137 | 0.00769 | -0.0701 | -79.8049
-7.5 | -0.5529 | 0.00736 | -0.0695 | -75.1223
-7 | -0.4922 | 0.00703 | -0.069 | -70.0142
-6.5 | -0.4319 | 0.00665 | -0.0686 | -64.9474
-6 | -0.3714 | 0.00636 | -0.0682 | -58.3962
-5.5 | -0.3108 | 0.00612 | -0.068 | -50.7843
-5 | -0.2503 | 0.00593 | -0.0679 | -42.2091
-4.5 | -0.1899 | 0.00572 | -0.0678 | -33.1993
-4 | -0.1295 | 0.00555 | -0.0678 | -23.3333
-3.5 | -0.0692 | 0.00539 | -0.0679 | -12.8386
-3 | -0.0089 | 0.00526 | -0.068 | -1.692
-2.5 | 0.0514 | 0.00516 | -0.0682 | 9.9612
-2 | 0.1116 | 0.00507 | -0.0684 | 22.0118
-1.5 | 0.1716 | 0.00497 | -0.0686 | 34.5272
-1 | 0.2313 | 0.00487 | -0.0688 | 47.4949
-0.5 | 0.2906 | 0.00483 | -0.0689 | 60.1656
0 | 0.3494 | 0.00486 | -0.0691 | 71.893
0.5 | 0.4079 | 0.00496 | -0.0692 | 82.2379
1 | 0.4661 | 0.00499 | -0.0693 | 93.4068
1.5 | 0.525 | 0.00506 | -0.0695 | 103.7549
2 | 0.5834 | 0.00519 | -0.0696 | 112.4085
2.5 | 0.6406 | 0.00542 | -0.0695 | 118.1919
3 | 0.699 | 0.00559 | -0.0696 | 125.0447
3.5 | 0.7567 | 0.00576 | -0.0696 | 131.3715
4 | 0.8094 | 0.00537 | -0.0687 | 150.7263
4.5 | 0.8614 | 0.0056 | -0.0672 | 153.8214
5 | 0.9234 | 0.00601 | -0.0681 | 153.6439
5.5 | 0.9858 | 0.00645 | -0.069 | 152.8372
6 | 1.0414 | 0.00681 | -0.0683 | 152.9222
6.5 | 1.0974 | 0.0072 | -0.0677 | 152.4167
7 | 1.1532 | 0.00763 | -0.067 | 151.1402
7.5 | 1.2087 | 0.0081 | -0.0662 | 149.2222
8 | 1.2641 | 0.00857 | -0.0654 | 147.5029
8.5 | 1.3192 | 0.00907 | -0.0645 | 145.4465
9 | 1.3737 | 0.0096 | -0.0634 | 143.0938
9.5 | 1.4284 | 0.01009 | -0.0623 | 141.5659
10 | 1.4815 | 0.0107 | -0.0609 | 138.4579
10.5 | 1.5343 | 0.01129 | -0.0595 | 135.899
11 | 1.585 | 0.01201 | -0.0576 | 131.9734
11.5 | 1.6334 | 0.01283 | -0.0553 | 127.311
12 | 1.6806 | 0.01367 | -0.0528 | 122.9407
12.5 | 1.7234 | 0.01467 | -0.0497 | 117.4778
13 | 1.7593 | 0.01565 | -0.0453 | 112.4153
13.5 | 1.789 | 0.01693 | -0.0402 | 105.6704
14 | 1.8157 | 0.01855 | -0.0354 | 97.8814
14.5 | 1.8414 | 0.02046 | -0.0312 | 90
15 | 1.8654 | 0.02272 | -0.0274 | 82.1039
15.5 | 1.8857 | 0.02549 | -0.024 | 73.978
16 | 1.901 | 0.02888 | -0.0209 | 65.8241
16.5 | 1.9107 | 0.03297 | -0.0183 | 57.9527
17 | 1.9146 | 0.03782 | -0.0162 | 50.624
17.5 | 1.9118 | 0.04361 | -0.0147 | 43.8386
18 | 1.9026 | 0.05045 | -0.0141 | 37.7126
18.5 | 1.8863 | 0.05853 | -0.0146 | 32.2279
19 | 1.8624 | 0.0679 | -0.0161 | 27.4286
19.5 | 1.8289 | 0.07894 | -0.019 | 23.1682
20 | 1.789 | 0.09137 | -0.0232 | 19.5797

## 119. Re 12M Mach 0.50 (1)
BIGFOIL.COM POLAR EXPORT
GA 30A410
GA 30A410 |  |  |  | Cl Max: | 1.322 | at alpha= | 7.5 | deg
JavaFoil+Calcfoil stall+Eppler ext transition |  |  |  | L/D Max: | 109.276 | at alpha= | 5.5 | deg
Re: | 12000000 |  |  | Cd Min: | 0.00777 | at alpha= | -1 | deg
Mach: | 0.5 |  |  | Cl=0 at alpha= | -2.9779 | deg
|  |  |  | @ Cl=0.1, Cd= | 0.0078835
|  |  |  | @ Cl=0.4, Cd= | 0.0080172
|  |  |  | @ Cl=0.6, Cd= | 0.0083804
alpha (deg) | Cl | Cd | Cm | Cl/Cd
-20 | -0.935 | 0.16026 | -0.03 | -5.833
-19.5 | -0.907 | 0.15597 | -0.03 | -5.816
-19 | -0.88 | 0.14897 | -0.03 | -5.909
-18.5 | -0.854 | 0.14276 | -0.03 | -5.981
-18 | -0.827 | 0.13684 | -0.031 | -6.044
-17.5 | -0.801 | 0.13641 | -0.031 | -5.874
-17 | -0.776 | 0.12753 | -0.032 | -6.083
-16.5 | -0.749 | 0.12008 | -0.032 | -6.237
-16 | -0.721 | 0.11598 | -0.032 | -6.217
-15.5 | -0.694 | 0.1115 | -0.032 | -6.22
-15 | -0.666 | 0.10663 | -0.032 | -6.245
-14.5 | -0.638 | 0.10359 | -0.032 | -6.157
-14 | -0.609 | 0.1006 | -0.031 | -6.056
-13.5 | -0.582 | 0.09554 | -0.031 | -6.093
-13 | -0.555 | 0.09186 | -0.031 | -6.04
-12.5 | -0.528 | 0.08738 | -0.031 | -6.037
-12 | -0.5 | 0.08842 | -0.032 | -5.66
-11.5 | -0.473 | 0.08017 | -0.032 | -5.901
-11 | -0.446 | 0.07475 | -0.033 | -5.964
-10.5 | -0.419 | 0.06771 | -0.034 | -6.193
-10 | -0.393 | 0.06147 | -0.036 | -6.394
-9.5 | -0.367 | 0.0559 | -0.038 | -6.568
-9 | -0.343 | 0.04775 | -0.042 | -7.193
-8.5 | -0.306 | 0.05827 | -0.03 | -5.257
-8 | -0.282 | 0.04912 | -0.038 | -5.74
-7.5 | -0.275 | 0.02479 | -0.054 | -11.102
-7 | -0.229 | 0.04022 | -0.043 | -5.698
-6.5 | -0.198 | 0.0417 | -0.039 | -4.756
-6 | -0.207 | 0.00998 | -0.066 | -20.724
-5.5 | -0.272 | 0.00891 | -0.067 | -30.532
-5 | -0.244 | 0.00895 | -0.067 | -27.281
-4.5 | -0.194 | 0.00867 | -0.068 | -22.355
-4 | -0.134 | 0.00804 | -0.069 | -16.681
-3.5 | -0.07 | 0.00824 | -0.069 | -8.471
-3 | -0.003 | 0.00801 | -0.07 | -0.368
-2.5 | 0.065 | 0.00799 | -0.071 | 8.169
-2 | 0.134 | 0.00778 | -0.071 | 17.256
-1.5 | 0.203 | 0.00784 | -0.072 | 25.912
-1 | 0.272 | 0.00777 | -0.073 | 35.064
-0.5 | 0.342 | 0.00796 | -0.074 | 42.914
0 | 0.413 | 0.00803 | -0.074 | 51.487
0.5 | 0.483 | 0.00814 | -0.075 | 59.248
1 | 0.552 | 0.00829 | -0.076 | 66.558
1.5 | 0.621 | 0.00842 | -0.076 | 73.735
2 | 0.69 | 0.0085 | -0.077 | 81.166
2.5 | 0.759 | 0.00862 | -0.078 | 87.959
3 | 0.827 | 0.00891 | -0.078 | 92.814
3.5 | 0.895 | 0.00937 | -0.079 | 95.518
4 | 0.962 | 0.00977 | -0.08 | 98.515
4.5 | 1.029 | 0.0102 | -0.081 | 100.874
5 | 1.093 | 0.01074 | -0.081 | 101.748
5.5 | 1.154 | 0.01056 | -0.082 | 109.276
6 | 1.211 | 0.01116 | -0.082 | 108.494
6.5 | 1.261 | 0.01241 | -0.083 | 101.575
7 | 1.299 | 0.01345 | -0.084 | 96.617
7.5 | 1.322 | 0.01446 | -0.085 | 91.419
8 | 1.315 | 0.01564 | -0.085 | 84.088
8.5 | 1.243 | 0.01703 | -0.086 | 73.003
9 | 0.828 | 0.01923 | -0.087 | 43.063
9.5 | 0.842 | 0.02096 | -0.085 | 40.162
10 | 0.871 | 0.0221 | -0.085 | 39.407
10.5 | 0.792 | 0.05709 | -0.068 | 13.881
11 | 0.827 | 0.05639 | -0.07 | 14.666
11.5 | 0.884 | 0.04917 | -0.076 | 17.974
12 | 0.871 | 0.07139 | -0.067 | 12.206
12.5 | 0.87 | 0.08775 | -0.056 | 9.911

## 120. Re 12M Mach 0.50 (2)
BIGFOIL.COM POLAR EXPORT
GA 30A410
GA 30A410 |  |  |  | Cl Max: | 1.5878 | at alpha= | 9 | deg
XFOIL ncrit=9 |  |  |  | L/D Max: | 160.358 | at alpha= | 4.5 | deg
Re: | 12000000 |  |  | Cd Min: | 0.01192 | at alpha= | 9 | deg
Mach: | 0.5 |  |  | Cl=0 at alpha= | -99 | deg
|  |  |  | @ Cl=0.1, Cd= | 0.00495
|  |  |  | @ Cl=0.4, Cd= | 0.0049503
|  |  |  | @ Cl=0.6, Cd= | 0.0052105
alpha (deg) | Cl | Cd | Cm | Cl/Cd
0 | 0.3996 | 0.00495 | -0.0777 | 80.7273
0.5 | 0.4667 | 0.005 | -0.0777 | 93.34
1 | 0.5327 | 0.0051 | -0.0776 | 104.451
1.5 | 0.5998 | 0.00521 | -0.0775 | 115.1248
2 | 0.6664 | 0.00538 | -0.0773 | 123.8662
2.5 | 0.7321 | 0.00563 | -0.0769 | 130.0355
3 | 0.7992 | 0.00585 | -0.0766 | 136.6154
4 | 0.9249 | 0.00577 | -0.0741 | 160.2946
4.5 | 0.9862 | 0.00615 | -0.0718 | 160.3577
5 | 1.0613 | 0.00669 | -0.0723 | 158.6398
5.5 | 1.1291 | 0.00723 | -0.071 | 156.1687
6 | 1.1952 | 0.00771 | -0.0689 | 155.0195
6.5 | 1.2606 | 0.00831 | -0.0664 | 151.6968
7 | 1.327 | 0.00891 | -0.0637 | 148.9338
7.5 | 1.3929 | 0.00959 | -0.0605 | 145.245
8 | 1.4594 | 0.01026 | -0.0569 | 142.2417
8.5 | 1.5249 | 0.01102 | -0.0526 | 138.3757
9 | 1.5878 | 0.01192 | -0.0474 | 133.2047

## 121. Re 14M Mach 0.00 (1)
BIGFOIL.COM POLAR EXPORT
GA 30A410
GA 30A410 |  |  |  | Cl Max: | 1.481 | at alpha= | 12 | deg
JavaFoil+Calcfoil stall+Eppler ext transition |  |  |  | L/D Max: | 113.109 | at alpha= | 7 | deg
Re: | 14000000 |  |  | Cd Min: | 0.00752 | at alpha= | -3 | deg
Mach: | 0 |  |  | Cl=0 at alpha= | -2.975 | deg
|  |  |  | @ Cl=0.1, Cd= | 0.0076256
|  |  |  | @ Cl=0.4, Cd= | 0.007763
|  |  |  | @ Cl=0.6, Cd= | 0.0081977
alpha (deg) | Cl | Cd | Cm | Cl/Cd
-15.5 | -0.511 | 0.09788 | -0.029 | -5.221
-15 | -0.521 | 0.09556 | -0.028 | -5.448
-14.5 | -0.531 | 0.09004 | -0.029 | -5.898
-14 | -0.54 | 0.08454 | -0.03 | -6.388
-13.5 | -0.547 | 0.07902 | -0.031 | -6.926
-13 | -0.556 | 0.07014 | -0.033 | -7.93
-12.5 | -0.561 | 0.06393 | -0.035 | -8.773
-12 | -0.56 | 0.06072 | -0.035 | -9.223
-11.5 | -0.564 | 0.05165 | -0.038 | -10.915
-11 | -0.595 | 0.02605 | -0.045 | -22.853
-10.5 | -0.641 | 0.01118 | -0.052 | -57.313
-10 | -0.624 | 0.01052 | -0.052 | -59.303
-9.5 | -0.603 | 0.01002 | -0.053 | -60.146
-9 | -0.577 | 0.00951 | -0.054 | -60.66
-8.5 | -0.547 | 0.00927 | -0.054 | -58.981
-8 | -0.512 | 0.0088 | -0.055 | -58.246
-7.5 | -0.474 | 0.00909 | -0.055 | -52.101
-7 | -0.431 | 0.00833 | -0.056 | -51.799
-6.5 | -0.386 | 0.00821 | -0.057 | -46.945
-6 | -0.337 | 0.00806 | -0.057 | -41.781
-5.5 | -0.285 | 0.0082 | -0.058 | -34.811
-5 | -0.232 | 0.00805 | -0.058 | -28.788
-4.5 | -0.176 | 0.00783 | -0.059 | -22.531
-4 | -0.119 | 0.00765 | -0.059 | -15.615
-3.5 | -0.061 | 0.00781 | -0.06 | -7.865
-3 | -0.003 | 0.00752 | -0.061 | -0.342
-2.5 | 0.057 | 0.00756 | -0.061 | 7.515
-2 | 0.116 | 0.00765 | -0.062 | 15.228
-1.5 | 0.176 | 0.00764 | -0.062 | 23.065
-1 | 0.236 | 0.00752 | -0.063 | 31.429
-0.5 | 0.296 | 0.00767 | -0.064 | 38.579
0 | 0.358 | 0.0077 | -0.064 | 46.526
0.5 | 0.418 | 0.00779 | -0.065 | 53.683
1 | 0.478 | 0.00788 | -0.066 | 60.713
1.5 | 0.538 | 0.00777 | -0.066 | 69.224
2 | 0.598 | 0.0082 | -0.067 | 72.951
2.5 | 0.658 | 0.00813 | -0.067 | 80.92
3 | 0.717 | 0.00829 | -0.068 | 86.542
3.5 | 0.777 | 0.00852 | -0.069 | 91.119
4 | 0.836 | 0.0088 | -0.069 | 95.025
4.5 | 0.894 | 0.00908 | -0.07 | 98.545
5 | 0.952 | 0.00936 | -0.07 | 101.69
5.5 | 1.009 | 0.00993 | -0.071 | 101.628
6 | 1.064 | 0.01016 | -0.072 | 104.731
6.5 | 1.118 | 0.01 | -0.072 | 111.805
7 | 1.169 | 0.01034 | -0.073 | 113.109
7.5 | 1.218 | 0.01093 | -0.073 | 111.468
8 | 1.265 | 0.01142 | -0.074 | 110.7
8.5 | 1.308 | 0.01186 | -0.075 | 110.273
9 | 1.348 | 0.01195 | -0.075 | 112.817
9.5 | 1.385 | 0.01288 | -0.076 | 107.566
10 | 1.418 | 0.01301 | -0.076 | 109.013
10.5 | 1.447 | 0.01357 | -0.077 | 106.648
11 | 1.469 | 0.01421 | -0.077 | 103.341
11.5 | 1.479 | 0.01482 | -0.078 | 99.78
12 | 1.481 | 0.0155 | -0.079 | 95.569
12.5 | 1.477 | 0.01624 | -0.079 | 90.977
13 | 1.467 | 0.01704 | -0.08 | 86.074
13.5 | 1.45 | 0.01782 | -0.08 | 81.352
14 | 1.427 | 0.01872 | -0.081 | 76.242
14.5 | 1.363 | 0.02211 | -0.079 | 61.644
15 | 1.318 | 0.0248 | -0.079 | 53.145
15.5 | 1.269 | 0.02843 | -0.078 | 44.648
16 | 1.214 | 0.034 | -0.077 | 35.715
16.5 | 1.165 | 0.03815 | -0.077 | 30.543
17 | 1.108 | 0.04612 | -0.076 | 24.014

## 122. Re 14M Mach 0.00 (2)
BIGFOIL.COM POLAR EXPORT
GA 30A410
GA 30A410 |  |  |  | Cl Max: | 1.9929 | at alpha= | 19 | deg
XFOIL ncrit=9 |  |  |  | L/D Max: | 155.449 | at alpha= | 6.5 | deg
Re: | 14000000 |  |  | Cd Min: | 0.04492 | at alpha= | 20 | deg
Mach: | 0 |  |  | Cl=0 at alpha= | -2.9298 | deg
|  |  |  | @ Cl=0.1, Cd= | 0.0049801
|  |  |  | @ Cl=0.4, Cd= | 0.0049772
|  |  |  | @ Cl=0.6, Cd= | 0.0053105
alpha (deg) | Cl | Cd | Cm | Cl/Cd
-19.5 | -1.6274 | 0.03061 | -0.0818 | -53.1656
-19 | -1.6319 | 0.02722 | -0.0783 | -59.9522
-18.5 | -1.6088 | 0.02495 | -0.0763 | -64.481
-18 | -1.5774 | 0.02306 | -0.0747 | -68.4042
-17.5 | -1.5412 | 0.02141 | -0.0733 | -71.9851
-17 | -1.5014 | 0.01996 | -0.0721 | -75.2204
-16.5 | -1.4592 | 0.01865 | -0.071 | -78.2413
-16 | -1.4152 | 0.01743 | -0.07 | -81.1933
-15.5 | -1.3695 | 0.01633 | -0.069 | -83.8641
-15 | -1.3227 | 0.01531 | -0.0682 | -86.3945
-14 | -1.2174 | 0.01344 | -0.0685 | -90.5804
-13.5 | -1.169 | 0.01261 | -0.0675 | -92.7042
-13 | -1.1207 | 0.01175 | -0.0664 | -95.3787
-12.5 | -1.0703 | 0.01097 | -0.0656 | -97.5661
-12 | -1.0187 | 0.01029 | -0.0651 | -98.999
-11.5 | -0.9659 | 0.00969 | -0.0647 | -99.6801
-11 | -0.9124 | 0.00913 | -0.0643 | -99.9343
-10.5 | -0.8585 | 0.00862 | -0.064 | -99.594
-10 | -0.8036 | 0.0082 | -0.0639 | -98
-9.5 | -0.7482 | 0.00786 | -0.0638 | -95.1908
-9 | -0.6923 | 0.00756 | -0.0638 | -91.5741
-8.5 | -0.6361 | 0.00728 | -0.0638 | -87.3764
-7 | -0.4667 | 0.00652 | -0.0639 | -71.5798
-6.5 | -0.41 | 0.00627 | -0.064 | -65.3907
-6 | -0.353 | 0.00604 | -0.0641 | -58.4437
-5.5 | -0.2957 | 0.00586 | -0.0643 | -50.4608
-5 | -0.2384 | 0.00568 | -0.0644 | -41.9718
-4.5 | -0.1809 | 0.00552 | -0.0646 | -32.7717
-4 | -0.1234 | 0.00536 | -0.0648 | -23.0224
-3.5 | -0.0658 | 0.00523 | -0.0651 | -12.5813
-3 | -0.0081 | 0.00513 | -0.0653 | -1.5789
-2.5 | 0.0496 | 0.00505 | -0.0656 | 9.8218
-2 | 0.1073 | 0.00497 | -0.0658 | 21.5895
-1 | 0.2222 | 0.00484 | -0.0663 | 45.9091
-0.5 | 0.2791 | 0.00484 | -0.0665 | 57.6653
0 | 0.3358 | 0.00487 | -0.0667 | 68.9528
0.5 | 0.3921 | 0.00498 | -0.0669 | 78.7349
1 | 0.4486 | 0.00496 | -0.0671 | 90.4435
1.5 | 0.5052 | 0.00504 | -0.0673 | 100.2381
2 | 0.5611 | 0.00522 | -0.0674 | 107.4904
2.5 | 0.617 | 0.00535 | -0.0675 | 115.3271
3 | 0.6729 | 0.00552 | -0.0677 | 121.9022
3.5 | 0.7286 | 0.00572 | -0.0678 | 127.3776
4 | 0.7833 | 0.00577 | -0.0678 | 135.7539
4.5 | 0.8333 | 0.00545 | -0.0668 | 152.8991
5 | 0.8848 | 0.00574 | -0.0659 | 154.1463
5.5 | 0.9449 | 0.00613 | -0.0672 | 154.1436
6 | 1.002 | 0.00645 | -0.0677 | 155.3488
6.5 | 1.0555 | 0.00679 | -0.0674 | 155.4492
7 | 1.109 | 0.00715 | -0.0672 | 155.1049
7.5 | 1.1619 | 0.00756 | -0.0669 | 153.6905
8 | 1.2143 | 0.008 | -0.0665 | 151.7875
8.5 | 1.2666 | 0.00842 | -0.0662 | 150.4276
9 | 1.3189 | 0.00882 | -0.0659 | 149.5351
9.5 | 1.3704 | 0.00926 | -0.0655 | 147.9914
10 | 1.4215 | 0.00972 | -0.065 | 146.2449
10.5 | 1.4716 | 0.01021 | -0.0644 | 144.1332
11 | 1.5211 | 0.01072 | -0.0638 | 141.8937
11.5 | 1.5692 | 0.0113 | -0.0629 | 138.8673
12 | 1.6165 | 0.01189 | -0.062 | 135.9546
12.5 | 1.6618 | 0.01257 | -0.0608 | 132.2037
13 | 1.7062 | 0.01325 | -0.0594 | 128.7698
13.5 | 1.7475 | 0.01408 | -0.0576 | 124.1122
14 | 1.788 | 0.01484 | -0.0558 | 120.4852
14.5 | 1.8232 | 0.01569 | -0.053 | 116.2014
15 | 1.849 | 0.01673 | -0.0487 | 110.52
15.5 | 1.8736 | 0.01799 | -0.0448 | 104.1467
16 | 1.8977 | 0.01943 | -0.0413 | 97.6686
16.5 | 1.9213 | 0.02103 | -0.0382 | 91.36
17 | 1.9426 | 0.02294 | -0.0354 | 84.6818
17.5 | 1.9612 | 0.02522 | -0.0328 | 77.7637
18 | 1.976 | 0.02798 | -0.0305 | 70.6219
18.5 | 1.9864 | 0.03126 | -0.0283 | 63.5445
19 | 1.9929 | 0.03511 | -0.0266 | 56.7616
19.5 | 1.9927 | 0.03978 | -0.0251 | 50.093
20 | 1.9911 | 0.04492 | -0.0242 | 44.3255

## 123. Re 14M Mach 0.10 (1)
BIGFOIL.COM POLAR EXPORT
GA 30A410
GA 30A410 |  |  |  | Cl Max: | 1.474 | at alpha= | 11.5 | deg
JavaFoil+Calcfoil stall+Eppler ext transition |  |  |  | L/D Max: | 112.623 | at alpha= | 7 | deg
Re: | 14000000 |  |  | Cd Min: | 0.00751 | at alpha= | -1 | deg
Mach: | 0.1 |  |  | Cl=0 at alpha= | -2.975 | deg
|  |  |  | @ Cl=0.1, Cd= | 0.0076745
|  |  |  | @ Cl=0.4, Cd= | 0.0077267
|  |  |  | @ Cl=0.6, Cd= | 0.0081827
alpha (deg) | Cl | Cd | Cm | Cl/Cd
-15.5 | -0.473 | 0.10027 | -0.028 | -4.714
-15 | -0.486 | 0.09711 | -0.028 | -5.003
-14.5 | -0.499 | 0.09188 | -0.029 | -5.429
-14 | -0.511 | 0.08643 | -0.03 | -5.909
-13.5 | -0.521 | 0.08071 | -0.03 | -6.456
-13 | -0.529 | 0.07544 | -0.031 | -7.017
-12.5 | -0.539 | 0.06651 | -0.034 | -8.105
-12 | -0.541 | 0.06343 | -0.034 | -8.527
-11.5 | -0.545 | 0.05608 | -0.036 | -9.71
-11 | -0.57 | 0.03313 | -0.043 | -17.192
-10.5 | -0.63 | 0.01152 | -0.052 | -54.716
-10 | -0.616 | 0.01066 | -0.053 | -57.791
-9.5 | -0.597 | 0.01012 | -0.053 | -59.019
-9 | -0.573 | 0.00962 | -0.054 | -59.559
-8.5 | -0.544 | 0.0093 | -0.054 | -58.525
-8 | -0.511 | 0.00884 | -0.055 | -57.793
-7.5 | -0.473 | 0.00901 | -0.056 | -52.519
-7 | -0.432 | 0.00839 | -0.056 | -51.475
-6.5 | -0.386 | 0.00803 | -0.057 | -48.1
-6 | -0.338 | 0.00802 | -0.057 | -42.135
-5.5 | -0.286 | 0.00824 | -0.058 | -34.735
-5 | -0.233 | 0.0079 | -0.059 | -29.457
-4.5 | -0.177 | 0.00777 | -0.059 | -22.797
-4 | -0.12 | 0.0078 | -0.06 | -15.379
-3.5 | -0.062 | 0.00776 | -0.06 | -7.953
-3 | -0.003 | 0.00757 | -0.061 | -0.342
-2.5 | 0.057 | 0.00761 | -0.062 | 7.505
-2 | 0.117 | 0.0077 | -0.062 | 15.211
-1.5 | 0.177 | 0.0076 | -0.063 | 23.307
-1 | 0.237 | 0.00751 | -0.063 | 31.592
-0.5 | 0.298 | 0.00764 | -0.064 | 38.961
0 | 0.36 | 0.00766 | -0.065 | 46.953
0.5 | 0.42 | 0.00776 | -0.065 | 54.146
1 | 0.481 | 0.00785 | -0.066 | 61.2
1.5 | 0.541 | 0.00775 | -0.066 | 69.744
2 | 0.601 | 0.00819 | -0.067 | 73.396
2.5 | 0.661 | 0.00817 | -0.068 | 80.934
3 | 0.721 | 0.00833 | -0.068 | 86.504
3.5 | 0.781 | 0.00846 | -0.069 | 92.249
4 | 0.84 | 0.00885 | -0.07 | 94.953
4.5 | 0.899 | 0.009 | -0.07 | 99.832
5 | 0.957 | 0.00938 | -0.071 | 102.041
5.5 | 1.014 | 0.01001 | -0.071 | 101.277
6 | 1.069 | 0.01025 | -0.072 | 104.34
6.5 | 1.123 | 0.01002 | -0.073 | 112.076
7 | 1.174 | 0.01043 | -0.073 | 112.623
7.5 | 1.223 | 0.01102 | -0.074 | 110.97
8 | 1.269 | 0.01152 | -0.074 | 110.159
8.5 | 1.312 | 0.01193 | -0.075 | 110.046
9 | 1.352 | 0.01202 | -0.075 | 112.495
9.5 | 1.388 | 0.01301 | -0.076 | 106.712
10 | 1.42 | 0.01312 | -0.077 | 108.235
10.5 | 1.448 | 0.01371 | -0.077 | 105.558
11 | 1.467 | 0.01432 | -0.078 | 102.46
11.5 | 1.474 | 0.01501 | -0.078 | 98.254
12 | 1.474 | 0.01572 | -0.079 | 93.745
12.5 | 1.466 | 0.0165 | -0.08 | 88.832
13 | 1.451 | 0.01737 | -0.08 | 83.526
13.5 | 1.43 | 0.01823 | -0.081 | 78.4
14 | 1.371 | 0.02087 | -0.079 | 65.726
14.5 | 1.326 | 0.0232 | -0.079 | 57.171
15 | 1.274 | 0.02654 | -0.079 | 48.015
15.5 | 1.22 | 0.03067 | -0.078 | 39.765
16 | 1.162 | 0.03608 | -0.077 | 32.2
16.5 | 1.099 | 0.04387 | -0.076 | 25.065

## 124. Re 14M Mach 0.10 (2)
BIGFOIL.COM POLAR EXPORT
GA 30A410
GA 30A410 |  |  |  | Cl Max: | 1.9807 | at alpha= | 19 | deg
XFOIL ncrit=9 |  |  |  | L/D Max: | 155.52 | at alpha= | 6.5 | deg
Re: | 14000000 |  |  | Cd Min: | 0.05021 | at alpha= | 20 | deg
Mach: | 0.1 |  |  | Cl=0 at alpha= | -2.9286 | deg
|  |  |  | @ Cl=0.1, Cd= | 0.0049895
|  |  |  | @ Cl=0.4, Cd= | 0.0049781
|  |  |  | @ Cl=0.6, Cd= | 0.0053086
alpha (deg) | Cl | Cd | Cm | Cl/Cd
-18.5 | -1.5637 | 0.03086 | -0.0845 | -50.6708
-18 | -1.5652 | 0.02729 | -0.0811 | -57.3543
-17.5 | -1.5397 | 0.02473 | -0.0792 | -62.2604
-17 | -1.5058 | 0.02268 | -0.0775 | -66.3933
-16.5 | -1.467 | 0.0209 | -0.0759 | -70.1914
-16 | -1.4252 | 0.0193 | -0.0745 | -73.8446
-15.5 | -1.3806 | 0.01791 | -0.0732 | -77.0854
-15 | -1.3345 | 0.01663 | -0.072 | -80.2465
-14.5 | -1.2848 | 0.01546 | -0.0713 | -83.1048
-14 | -1.2297 | 0.01438 | -0.0715 | -85.5146
-13.5 | -1.1808 | 0.01339 | -0.0703 | -88.1852
-13 | -1.1313 | 0.01255 | -0.0691 | -90.1434
-12.5 | -1.0812 | 0.01155 | -0.068 | -93.6104
-12 | -1.0293 | 0.01072 | -0.0672 | -96.0168
-11.5 | -0.9759 | 0.01003 | -0.0665 | -97.2981
-11 | -0.9218 | 0.00941 | -0.066 | -97.9596
-10.5 | -0.867 | 0.00885 | -0.0656 | -97.9661
-10 | -0.8116 | 0.00835 | -0.0652 | -97.1976
-9.5 | -0.7555 | 0.00797 | -0.065 | -94.793
-9 | -0.6989 | 0.00764 | -0.0649 | -91.4791
-8.5 | -0.642 | 0.00734 | -0.0648 | -87.4659
-8 | -0.585 | 0.00707 | -0.0647 | -82.744
-7 | -0.4707 | 0.00657 | -0.0646 | -71.6438
-6.5 | -0.4133 | 0.0063 | -0.0647 | -65.6032
-6 | -0.3559 | 0.00606 | -0.0647 | -58.7294
-5.5 | -0.2981 | 0.00588 | -0.0648 | -50.6973
-5 | -0.2402 | 0.0057 | -0.065 | -42.1404
-4.5 | -0.1823 | 0.00553 | -0.0651 | -32.9656
-4 | -0.1244 | 0.00537 | -0.0653 | -23.1657
-3.5 | -0.0664 | 0.00524 | -0.0655 | -12.6718
-3 | -0.0083 | 0.00513 | -0.0657 | -1.6179
-2.5 | 0.0498 | 0.00505 | -0.066 | 9.8614
-2 | 0.1079 | 0.00498 | -0.0662 | 21.6667
-1.5 | 0.1659 | 0.00489 | -0.0665 | 33.9264
-1 | 0.2235 | 0.00484 | -0.0667 | 46.1777
-0.5 | 0.2808 | 0.00484 | -0.0669 | 58.0165
0 | 0.3379 | 0.00487 | -0.0671 | 69.384
0.5 | 0.3945 | 0.00498 | -0.0672 | 79.2169
1 | 0.4513 | 0.00496 | -0.0674 | 90.9879
1.5 | 0.5082 | 0.00504 | -0.0676 | 100.8333
2 | 0.5645 | 0.00522 | -0.0677 | 108.1418
2.5 | 0.6206 | 0.00536 | -0.0678 | 115.7836
3 | 0.6769 | 0.00553 | -0.068 | 122.4051
3.5 | 0.7329 | 0.00573 | -0.0681 | 127.9058
4 | 0.788 | 0.00578 | -0.0681 | 136.3322
4.5 | 0.8383 | 0.00547 | -0.067 | 153.2541
5 | 0.8902 | 0.00576 | -0.0661 | 154.5486
5.5 | 0.9509 | 0.00615 | -0.0674 | 154.6179
6 | 1.0082 | 0.00649 | -0.0678 | 155.3467
6.5 | 1.0622 | 0.00683 | -0.0675 | 155.5198
7 | 1.1159 | 0.0072 | -0.0672 | 154.9861
7.5 | 1.1693 | 0.00762 | -0.0669 | 153.4514
8 | 1.2222 | 0.00806 | -0.0664 | 151.6377
8.5 | 1.275 | 0.00849 | -0.066 | 150.1767
9 | 1.3276 | 0.00891 | -0.0656 | 149.0011
9.5 | 1.3798 | 0.00934 | -0.0651 | 147.7302
10 | 1.4311 | 0.00983 | -0.0645 | 145.5849
10.5 | 1.4819 | 0.01032 | -0.0639 | 143.595
11 | 1.5314 | 0.01088 | -0.063 | 140.7537
11.5 | 1.5803 | 0.01145 | -0.0621 | 138.0175
12 | 1.6272 | 0.01212 | -0.0608 | 134.2574
12.5 | 1.6733 | 0.01279 | -0.0595 | 130.8288
13 | 1.7167 | 0.01357 | -0.0578 | 126.507
13.5 | 1.7586 | 0.01438 | -0.0558 | 122.2949
14 | 1.798 | 0.0152 | -0.0535 | 118.2895
14.5 | 1.8272 | 0.01619 | -0.0494 | 112.8598
15 | 1.8529 | 0.01738 | -0.0451 | 106.611
15.5 | 1.8779 | 0.01876 | -0.0413 | 100.1013
16 | 1.9029 | 0.0203 | -0.038 | 93.7389
16.5 | 1.9255 | 0.02215 | -0.0349 | 86.93
17 | 1.9454 | 0.02438 | -0.0321 | 79.7949
17.5 | 1.9611 | 0.02709 | -0.0295 | 72.392
18 | 1.9722 | 0.03038 | -0.0272 | 64.9177
18.5 | 1.9785 | 0.03431 | -0.0252 | 57.6654
19 | 1.9807 | 0.0388 | -0.0235 | 51.049
19.5 | 1.9779 | 0.04416 | -0.0225 | 44.7894
20 | 1.9714 | 0.05021 | -0.0221 | 39.2631

## 125. Re 14M Mach 0.25 (1)
BIGFOIL.COM POLAR EXPORT
GA 30A410
GA 30A410 |  |  |  | Cl Max: | 1.445 | at alpha= | 11 | deg
JavaFoil+Calcfoil stall+Eppler ext transition |  |  |  | L/D Max: | 111.001 | at alpha= | 7 | deg
Re: | 14000000 |  |  | Cd Min: | 0.00756 | at alpha= | -1 | deg
Mach: | 0.25 |  |  | Cl=0 at alpha= | -2.9758 | deg
|  |  |  | @ Cl=0.1, Cd= | 0.0076193
|  |  |  | @ Cl=0.4, Cd= | 0.0077884
|  |  |  | @ Cl=0.6, Cd= | 0.0079932
alpha (deg) | Cl | Cd | Cm | Cl/Cd
-14 | -0.24 | 0.09361 | -0.028 | -2.566
-13.5 | -0.285 | 0.08886 | -0.028 | -3.202
-13 | -0.323 | 0.08392 | -0.029 | -3.855
-12.5 | -0.358 | 0.07787 | -0.03 | -4.6
-12 | -0.388 | 0.07245 | -0.031 | -5.359
-11.5 | -0.413 | 0.06832 | -0.032 | -6.04
-11 | -0.436 | 0.05894 | -0.035 | -7.401
-10.5 | -0.453 | 0.05197 | -0.038 | -8.716
-10 | -0.471 | 0.04049 | -0.042 | -11.631
-9.5 | -0.533 | 0.01247 | -0.053 | -42.716
-9 | -0.537 | 0.01033 | -0.055 | -51.962
-8.5 | -0.521 | 0.00965 | -0.056 | -53.922
-8 | -0.497 | 0.00932 | -0.057 | -53.325
-7.5 | -0.467 | 0.00933 | -0.057 | -50.037
-7 | -0.43 | 0.00875 | -0.058 | -49.174
-6.5 | -0.388 | 0.00851 | -0.058 | -45.601
-6 | -0.342 | 0.00823 | -0.059 | -41.486
-5.5 | -0.291 | 0.00834 | -0.06 | -34.908
-5 | -0.237 | 0.00802 | -0.06 | -29.586
-4.5 | -0.181 | 0.00809 | -0.061 | -22.384
-4 | -0.123 | 0.00788 | -0.061 | -15.602
-3.5 | -0.063 | 0.0078 | -0.062 | -8.115
-3 | -0.003 | 0.00764 | -0.063 | -0.347
-2.5 | 0.059 | 0.0077 | -0.063 | 7.616
-2 | 0.12 | 0.00758 | -0.064 | 15.855
-1.5 | 0.182 | 0.00767 | -0.065 | 23.735
-1 | 0.244 | 0.00756 | -0.065 | 32.265
-0.5 | 0.306 | 0.00771 | -0.066 | 39.626
0 | 0.37 | 0.00774 | -0.066 | 47.772
0.5 | 0.432 | 0.00784 | -0.067 | 55.05
1 | 0.494 | 0.00794 | -0.068 | 62.192
1.5 | 0.556 | 0.00783 | -0.068 | 70.948
2 | 0.618 | 0.00806 | -0.069 | 76.616
2.5 | 0.679 | 0.0082 | -0.07 | 82.786
3 | 0.741 | 0.00862 | -0.07 | 85.969
3.5 | 0.802 | 0.0086 | -0.071 | 93.217
4 | 0.863 | 0.00898 | -0.071 | 96.057
4.5 | 0.923 | 0.00922 | -0.072 | 100.097
5 | 0.982 | 0.00958 | -0.073 | 102.499
5.5 | 1.04 | 0.01025 | -0.073 | 101.485
6 | 1.097 | 0.00996 | -0.074 | 110.057
6.5 | 1.151 | 0.01037 | -0.075 | 110.946
7 | 1.202 | 0.01083 | -0.075 | 111.001
7.5 | 1.25 | 0.01146 | -0.076 | 109.067
8 | 1.294 | 0.01204 | -0.076 | 107.487
8.5 | 1.334 | 0.0125 | -0.077 | 106.743
9 | 1.369 | 0.01267 | -0.078 | 108.021
9.5 | 1.399 | 0.01329 | -0.078 | 105.259
10 | 1.422 | 0.01393 | -0.079 | 102.124
10.5 | 1.439 | 0.01464 | -0.079 | 98.326
11 | 1.445 | 0.0154 | -0.08 | 93.807
11.5 | 1.43 | 0.01685 | -0.081 | 84.862
12 | 1.403 | 0.01717 | -0.081 | 81.727
12.5 | 1.363 | 0.01832 | -0.082 | 74.418
13 | 1.28 | 0.02129 | -0.08 | 60.102
13.5 | 1.201 | 0.02454 | -0.08 | 48.954
14 | 1.108 | 0.03008 | -0.078 | 36.846
14.5 | 1 | 0.04041 | -0.076 | 24.75
15 | 0.87 | 0.06439 | -0.07 | 13.516
15.5 | 0.746 | 0.09608 | -0.061 | 7.766
16 | 0.644 | 0.11635 | -0.054 | 5.534

## 126. Re 14M Mach 0.25 (2)
BIGFOIL.COM POLAR EXPORT
GA 30A410
GA 30A410 |  |  |  | Cl Max: | 1.936 | at alpha= | 17 | deg
XFOIL ncrit=9 |  |  |  | L/D Max: | 156.063 | at alpha= | 6 | deg
Re: | 14000000 |  |  | Cd Min: | 0.21314 | at alpha= | -18 | deg
Mach: | 0.25 |  |  | Cl=0 at alpha= | -2.9237 | deg
|  |  |  | @ Cl=0.1, Cd= | 0.005005
|  |  |  | @ Cl=0.4, Cd= | 0.0049646
|  |  |  | @ Cl=0.6, Cd= | 0.0052868
alpha (deg) | Cl | Cd | Cm | Cl/Cd
-18 | -0.6585 | 0.21314 | 0.0347 | -3.0895
-17.5 | -0.6408 | 0.20677 | 0.0309 | -3.0991
-17 | -0.6268 | 0.19877 | 0.0266 | -3.1534
-16 | -0.6173 | 0.17678 | 0.0167 | -3.4919
-15.5 | -0.6059 | 0.16897 | 0.0128 | -3.5858
-15 | -0.6932 | 0.13674 | -0.0024 | -5.0695
-14.5 | -0.7637 | 0.11386 | -0.0154 | -6.7074
-13.5 | -1.0926 | 0.03943 | -0.0797 | -27.7099
-13 | -1.1211 | 0.02664 | -0.0858 | -42.0833
-12.5 | -1.1039 | 0.02105 | -0.0836 | -52.4418
-12 | -1.0767 | 0.01579 | -0.081 | -68.1887
-11.5 | -1.0285 | 0.01329 | -0.0787 | -77.389
-11 | -0.9739 | 0.01168 | -0.0768 | -83.3818
-10.5 | -0.9163 | 0.01052 | -0.0751 | -87.1008
-10 | -0.8573 | 0.00961 | -0.0737 | -89.2092
-9.5 | -0.7973 | 0.0089 | -0.0725 | -89.5843
-9 | -0.7368 | 0.00832 | -0.0715 | -88.5577
-8.5 | -0.676 | 0.00783 | -0.0706 | -86.3346
-8 | -0.6151 | 0.00744 | -0.0699 | -82.6747
-7.5 | -0.5541 | 0.00712 | -0.0693 | -77.823
-7 | -0.4933 | 0.00684 | -0.0689 | -72.1199
-6.5 | -0.4327 | 0.00653 | -0.0685 | -66.2634
-6 | -0.3721 | 0.00624 | -0.0682 | -59.6314
-5.5 | -0.3115 | 0.00599 | -0.0679 | -52.0033
-5 | -0.2509 | 0.0058 | -0.0678 | -43.2586
-4.5 | -0.1903 | 0.0056 | -0.0678 | -33.9821
-4 | -0.1298 | 0.00544 | -0.0678 | -23.8603
-3.5 | -0.0695 | 0.00529 | -0.0679 | -13.138
-3 | -0.0092 | 0.00517 | -0.068 | -1.7795
-2.5 | 0.0511 | 0.00507 | -0.0681 | 10.0789
-2 | 0.1113 | 0.00499 | -0.0683 | 22.3046
-1.5 | 0.1713 | 0.0049 | -0.0685 | 34.9592
-1 | 0.2309 | 0.00484 | -0.0687 | 47.7066
-0.5 | 0.2901 | 0.00485 | -0.0689 | 59.8144
0 | 0.3491 | 0.00486 | -0.0691 | 71.8313
0.5 | 0.4075 | 0.00498 | -0.0692 | 81.8273
1 | 0.4661 | 0.00498 | -0.0693 | 93.5944
1.5 | 0.5249 | 0.00506 | -0.0695 | 103.7352
2 | 0.5831 | 0.00524 | -0.0696 | 111.2786
2.5 | 0.6409 | 0.0054 | -0.0696 | 118.6852
3 | 0.6992 | 0.00558 | -0.0696 | 125.3047
3.5 | 0.7572 | 0.00579 | -0.0696 | 130.7772
4 | 0.8136 | 0.00578 | -0.0695 | 140.7612
4.5 | 0.8659 | 0.00557 | -0.0683 | 155.4578
5 | 0.92 | 0.0059 | -0.0672 | 155.9322
5.5 | 0.9837 | 0.00631 | -0.0684 | 155.8954
6 | 1.0425 | 0.00668 | -0.0685 | 156.0629
6.5 | 1.0986 | 0.00707 | -0.0679 | 155.389
7 | 1.1548 | 0.00747 | -0.0672 | 154.5917
7.5 | 1.2109 | 0.00789 | -0.0666 | 153.4728
8 | 1.2663 | 0.00837 | -0.0658 | 151.2903
8.5 | 1.3217 | 0.00885 | -0.0649 | 149.3446
9 | 1.3767 | 0.00935 | -0.0639 | 147.2406
9.5 | 1.4314 | 0.00986 | -0.0628 | 145.1724
10 | 1.4853 | 0.01041 | -0.0615 | 142.6801
10.5 | 1.538 | 0.01103 | -0.06 | 139.4379
11 | 1.5897 | 0.01169 | -0.0583 | 135.988
11.5 | 1.6389 | 0.01248 | -0.0561 | 131.3221
12 | 1.6861 | 0.01334 | -0.0536 | 126.3943
12.5 | 1.7313 | 0.01424 | -0.0508 | 121.5801
13 | 1.7698 | 0.01523 | -0.0468 | 116.2049
13.5 | 1.7989 | 0.01645 | -0.0415 | 109.3556
14 | 1.8278 | 0.0179 | -0.0368 | 102.1117
14.5 | 1.8561 | 0.01958 | -0.0325 | 94.7957
15 | 1.881 | 0.02168 | -0.0285 | 86.762
15.5 | 1.9022 | 0.02428 | -0.0249 | 78.3443
16 | 1.9188 | 0.02746 | -0.0216 | 69.8762
16.5 | 1.9302 | 0.03134 | -0.0188 | 61.589
17 | 1.936 | 0.03593 | -0.0165 | 53.8825
17.5 | 1.9345 | 0.04144 | -0.0147 | 46.6819
18 | 1.9268 | 0.04798 | -0.0138 | 40.1584
18.5 | 1.9116 | 0.05577 | -0.0139 | 34.2765
19 | 1.8883 | 0.06487 | -0.0151 | 29.109
19.5 | 1.8565 | 0.07555 | -0.0177 | 24.5731
20 | 1.8155 | 0.0879 | -0.0216 | 20.6542

## 127. Re 14M Mach 0.50 (1)
BIGFOIL.COM POLAR EXPORT
GA 30A410
GA 30A410 |  |  |  | Cl Max: | 1.322 | at alpha= | 7.5 | deg
JavaFoil+Calcfoil stall+Eppler ext transition |  |  |  | L/D Max: | 109.543 | at alpha= | 6 | deg
Re: | 14000000 |  |  | Cd Min: | 0.0077 | at alpha= | -1 | deg
Mach: | 0.5 |  |  | Cl=0 at alpha= | -2.9779 | deg
|  |  |  | @ Cl=0.1, Cd= | 0.0079399
|  |  |  | @ Cl=0.4, Cd= | 0.0080344
|  |  |  | @ Cl=0.6, Cd= | 0.0081535
alpha (deg) | Cl | Cd | Cm | Cl/Cd
-20 | -0.934 | 0.17037 | -0.03 | -5.48
-19.5 | -0.906 | 0.16883 | -0.03 | -5.369
-19 | -0.88 | 0.15947 | -0.03 | -5.519
-18.5 | -0.854 | 0.15422 | -0.03 | -5.534
-18 | -0.827 | 0.14678 | -0.03 | -5.634
-17.5 | -0.802 | 0.13546 | -0.031 | -5.919
-17 | -0.776 | 0.12566 | -0.032 | -6.177
-16.5 | -0.75 | 0.11944 | -0.033 | -6.276
-16 | -0.722 | 0.114 | -0.032 | -6.331
-15.5 | -0.694 | 0.1103 | -0.032 | -6.29
-15 | -0.666 | 0.10522 | -0.032 | -6.332
-14.5 | -0.638 | 0.10126 | -0.032 | -6.302
-14 | -0.61 | 0.09975 | -0.031 | -6.112
-13.5 | -0.582 | 0.0949 | -0.031 | -6.134
-13 | -0.555 | 0.09139 | -0.031 | -6.071
-12.5 | -0.528 | 0.08644 | -0.032 | -6.104
-12 | -0.5 | 0.08717 | -0.032 | -5.741
-11.5 | -0.473 | 0.07924 | -0.032 | -5.971
-11 | -0.446 | 0.07364 | -0.033 | -6.056
-10.5 | -0.42 | 0.06651 | -0.035 | -6.312
-10 | -0.394 | 0.06049 | -0.036 | -6.505
-9.5 | -0.368 | 0.0539 | -0.039 | -6.836
-9 | -0.347 | 0.04437 | -0.044 | -7.815
-8.5 | -0.306 | 0.05762 | -0.03 | -5.316
-8 | -0.282 | 0.04826 | -0.038 | -5.852
-7.5 | -0.309 | 0.01032 | -0.064 | -29.932
-7 | -0.231 | 0.03771 | -0.045 | -6.137
-6.5 | -0.199 | 0.04024 | -0.041 | -4.952
-6 | -0.207 | 0.00958 | -0.066 | -21.615
-5.5 | -0.272 | 0.00919 | -0.067 | -29.6
-5 | -0.244 | 0.00883 | -0.067 | -27.661
-4.5 | -0.194 | 0.0084 | -0.068 | -23.077
-4 | -0.134 | 0.00817 | -0.069 | -16.411
-3.5 | -0.07 | 0.0081 | -0.069 | -8.625
-3 | -0.003 | 0.00799 | -0.07 | -0.369
-2.5 | 0.065 | 0.00795 | -0.071 | 8.216
-2 | 0.134 | 0.00793 | -0.071 | 16.923
-1.5 | 0.203 | 0.00784 | -0.072 | 25.937
-1 | 0.272 | 0.0077 | -0.073 | 35.399
-0.5 | 0.341 | 0.0081 | -0.074 | 42.135
0 | 0.413 | 0.00802 | -0.074 | 51.541
0.5 | 0.483 | 0.00815 | -0.075 | 59.184
1 | 0.552 | 0.00823 | -0.076 | 67.074
1.5 | 0.621 | 0.00812 | -0.076 | 76.419
2 | 0.69 | 0.00843 | -0.077 | 81.841
2.5 | 0.759 | 0.00854 | -0.078 | 88.813
3 | 0.827 | 0.00887 | -0.078 | 93.215
3.5 | 0.895 | 0.00937 | -0.079 | 95.524
4 | 0.962 | 0.00972 | -0.08 | 98.987
4.5 | 1.029 | 0.01008 | -0.081 | 102.091
5 | 1.093 | 0.01062 | -0.081 | 102.939
5.5 | 1.154 | 0.01113 | -0.082 | 103.718
6 | 1.211 | 0.01105 | -0.083 | 109.543
6.5 | 1.261 | 0.01221 | -0.083 | 103.242
7 | 1.299 | 0.01316 | -0.084 | 98.715
7.5 | 1.322 | 0.01416 | -0.085 | 93.352
8 | 1.315 | 0.01532 | -0.085 | 85.869
8.5 | 1.243 | 0.01671 | -0.086 | 74.4
9 | 0.828 | 0.01865 | -0.087 | 44.392
9.5 | 0.844 | 0.02026 | -0.085 | 41.66
10 | 0.873 | 0.02133 | -0.086 | 40.943
10.5 | 0.829 | 0.04248 | -0.076 | 19.52
11 | 0.869 | 0.04045 | -0.078 | 21.479
11.5 | 0.904 | 0.04163 | -0.079 | 21.71
12 | 0.882 | 0.06542 | -0.07 | 13.489
12.5 | 0.872 | 0.08559 | -0.057 | 10.191

## 128. Re 14M Mach 0.50 (2)
BIGFOIL.COM POLAR EXPORT
GA 30A410
GA 30A410 |  |  |  | Cl Max: | 1.6466 | at alpha= | 9.5 | deg
XFOIL ncrit=9 |  |  |  | L/D Max: | 163.62 | at alpha= | 4.5 | deg
Re: | 14000000 |  |  | Cd Min: | 0.01287 | at alpha= | 9.5 | deg
Mach: | 0.5 |  |  | Cl=0 at alpha= | -99 | deg
|  |  |  | @ Cl=0.1, Cd= | 0.00495
|  |  |  | @ Cl=0.4, Cd= | 0.0049508
|  |  |  | @ Cl=0.6, Cd= | 0.0051903
alpha (deg) | Cl | Cd | Cm | Cl/Cd
0 | 0.3991 | 0.00495 | -0.0777 | 80.6263
0.5 | 0.4664 | 0.00501 | -0.0777 | 93.0938
1 | 0.5326 | 0.00509 | -0.0776 | 104.6365
1.5 | 0.5999 | 0.00519 | -0.0776 | 115.5877
2 | 0.6667 | 0.00536 | -0.0774 | 124.3843
2.5 | 0.7325 | 0.00561 | -0.077 | 130.5704
3 | 0.7998 | 0.00581 | -0.0767 | 137.6592
3.5 | 0.8661 | 0.00613 | -0.076 | 141.2887
4 | 0.9291 | 0.00591 | -0.0749 | 157.2081
4.5 | 0.9899 | 0.00605 | -0.0726 | 163.6198
5 | 1.0566 | 0.00657 | -0.0713 | 160.8219
5.5 | 1.1311 | 0.00707 | -0.0713 | 159.9859
6 | 1.1973 | 0.00756 | -0.0692 | 158.373
6.5 | 1.2639 | 0.0081 | -0.0669 | 156.037
7 | 1.3303 | 0.00871 | -0.0642 | 152.7325
7.5 | 1.3969 | 0.00936 | -0.061 | 149.2415
8 | 1.4643 | 0.01 | -0.0575 | 146.43
8.5 | 1.5314 | 0.0107 | -0.0534 | 143.1215
9 | 1.5962 | 0.01155 | -0.0484 | 138.1991
9.5 | 1.6466 | 0.01287 | -0.0405 | 127.9409

## 129. Re 16M Mach 0.00 (1)
BIGFOIL.COM POLAR EXPORT
GA 30A410
GA 30A410 |  |  |  | Cl Max: | 1.481 | at alpha= | 12 | deg
JavaFoil+Calcfoil stall+Eppler ext transition |  |  |  | L/D Max: | 113.586 | at alpha= | 7.5 | deg
Re: | 16000000 |  |  | Cd Min: | 0.00749 | at alpha= | -1 | deg
Mach: | 0 |  |  | Cl=0 at alpha= | -2.975 | deg
|  |  |  | @ Cl=0.1, Cd= | 0.0075597
|  |  |  | @ Cl=0.4, Cd= | 0.007726
|  |  |  | @ Cl=0.6, Cd= | 0.0079037
alpha (deg) | Cl | Cd | Cm | Cl/Cd
-15.5 | -0.512 | 0.09637 | -0.029 | -5.311
-15 | -0.521 | 0.09408 | -0.029 | -5.543
-14.5 | -0.532 | 0.08842 | -0.03 | -6.016
-14 | -0.541 | 0.08328 | -0.03 | -6.495
-13.5 | -0.549 | 0.07737 | -0.031 | -7.091
-13 | -0.557 | 0.06898 | -0.034 | -8.078
-12.5 | -0.563 | 0.06206 | -0.035 | -9.068
-12 | -0.563 | 0.05773 | -0.036 | -9.76
-11.5 | -0.569 | 0.04785 | -0.039 | -11.885
-11 | -0.631 | 0.01485 | -0.049 | -42.477
-10.5 | -0.641 | 0.01096 | -0.052 | -58.46
-10 | -0.624 | 0.01034 | -0.052 | -60.393
-9.5 | -0.603 | 0.00983 | -0.053 | -61.333
-9 | -0.577 | 0.00938 | -0.054 | -61.523
-8.5 | -0.547 | 0.00912 | -0.054 | -59.967
-8 | -0.512 | 0.00868 | -0.055 | -59.037
-7.5 | -0.474 | 0.00865 | -0.055 | -54.741
-7 | -0.431 | 0.00819 | -0.056 | -52.684
-6.5 | -0.386 | 0.00807 | -0.057 | -47.781
-6 | -0.337 | 0.0083 | -0.057 | -40.582
-5.5 | -0.285 | 0.00806 | -0.058 | -35.424
-5 | -0.232 | 0.00795 | -0.058 | -29.163
-4.5 | -0.176 | 0.00781 | -0.059 | -22.595
-4 | -0.119 | 0.0077 | -0.059 | -15.518
-3.5 | -0.061 | 0.00774 | -0.06 | -7.931
-3 | -0.003 | 0.00753 | -0.061 | -0.341
-2.5 | 0.057 | 0.00766 | -0.061 | 7.413
-2 | 0.117 | 0.00752 | -0.062 | 15.486
-1.5 | 0.176 | 0.00757 | -0.062 | 23.281
-1 | 0.236 | 0.00749 | -0.063 | 31.538
-0.5 | 0.296 | 0.00769 | -0.064 | 38.49
0 | 0.358 | 0.00767 | -0.064 | 46.664
0.5 | 0.418 | 0.00775 | -0.065 | 53.929
1 | 0.478 | 0.00782 | -0.066 | 61.109
1.5 | 0.538 | 0.00776 | -0.066 | 69.384
2 | 0.598 | 0.0079 | -0.067 | 75.707
2.5 | 0.658 | 0.00801 | -0.067 | 82.092
3 | 0.717 | 0.00827 | -0.068 | 86.754
3.5 | 0.777 | 0.00852 | -0.069 | 91.146
4 | 0.836 | 0.00874 | -0.069 | 95.669
4.5 | 0.894 | 0.009 | -0.07 | 99.398
5 | 0.952 | 0.00925 | -0.07 | 102.903
5.5 | 1.009 | 0.00978 | -0.071 | 103.122
6 | 1.064 | 0.01017 | -0.072 | 104.676
6.5 | 1.118 | 0.01038 | -0.072 | 107.685
7 | 1.169 | 0.01035 | -0.073 | 112.922
7.5 | 1.218 | 0.01072 | -0.073 | 113.586
8 | 1.265 | 0.01122 | -0.074 | 112.719
8.5 | 1.308 | 0.01166 | -0.075 | 112.223
9 | 1.348 | 0.0121 | -0.075 | 111.424
9.5 | 1.385 | 0.01263 | -0.076 | 109.714
10 | 1.418 | 0.01279 | -0.076 | 110.872
10.5 | 1.447 | 0.01334 | -0.077 | 108.457
11 | 1.469 | 0.01392 | -0.077 | 105.488
11.5 | 1.479 | 0.01451 | -0.078 | 101.884
12 | 1.481 | 0.01525 | -0.079 | 97.117
12.5 | 1.477 | 0.01594 | -0.079 | 92.717
13 | 1.467 | 0.01665 | -0.08 | 88.129
13.5 | 1.45 | 0.01749 | -0.08 | 82.903
14 | 1.427 | 0.01844 | -0.081 | 77.391
14.5 | 1.365 | 0.02157 | -0.079 | 63.292
15 | 1.32 | 0.02422 | -0.079 | 54.515
15.5 | 1.272 | 0.02754 | -0.078 | 46.192
16 | 1.216 | 0.03333 | -0.077 | 36.471
16.5 | 1.168 | 0.03697 | -0.077 | 31.589
17 | 1.11 | 0.04469 | -0.076 | 24.843

## 130. Re 16M Mach 0.00 (2)
BIGFOIL.COM POLAR EXPORT
GA 30A410
GA 30A410 |  |  |  | Cl Max: | 2.0066 | at alpha= | 19.5 | deg
XFOIL ncrit=9 |  |  |  | L/D Max: | 157.892 | at alpha= | 6.5 | deg
Re: | 16000000 |  |  | Cd Min: | 0.04339 | at alpha= | 20 | deg
Mach: | 0 |  |  | Cl=0 at alpha= | -2.9273 | deg
|  |  |  | @ Cl=0.1, Cd= | 0.0049186
|  |  |  | @ Cl=0.4, Cd= | 0.0049758
|  |  |  | @ Cl=0.6, Cd= | 0.0053155
alpha (deg) | Cl | Cd | Cm | Cl/Cd
-20 | -1.6804 | 0.02998 | -0.0827 | -56.0507
-19.5 | -1.684 | 0.02674 | -0.0792 | -62.9768
-19 | -1.6618 | 0.02462 | -0.0769 | -67.498
-18.5 | -1.6304 | 0.02283 | -0.0752 | -71.4148
-18 | -1.5945 | 0.02124 | -0.0737 | -75.0706
-17.5 | -1.5552 | 0.01981 | -0.0724 | -78.5058
-17 | -1.5132 | 0.01854 | -0.0713 | -81.6181
-16.5 | -1.4692 | 0.01737 | -0.0702 | -84.5826
-16 | -1.4237 | 0.01629 | -0.0693 | -87.3972
-15.5 | -1.3769 | 0.0153 | -0.0684 | -89.9935
-15 | -1.3279 | 0.01437 | -0.0679 | -92.4078
-14.5 | -1.2732 | 0.01347 | -0.0684 | -94.5212
-14 | -1.2235 | 0.01271 | -0.0677 | -96.2628
-13.5 | -1.175 | 0.01198 | -0.0666 | -98.0801
-13 | -1.1244 | 0.01136 | -0.0659 | -98.9789
-12.5 | -1.0726 | 0.01078 | -0.0653 | -99.4991
-11.5 | -0.9672 | 0.00958 | -0.0645 | -100.9603
-11 | -0.9136 | 0.00901 | -0.0642 | -101.3984
-10.5 | -0.8596 | 0.00847 | -0.0639 | -101.4876
-10 | -0.8049 | 0.00801 | -0.0637 | -100.4869
-9.5 | -0.7493 | 0.00767 | -0.0637 | -97.6923
-9 | -0.6933 | 0.00737 | -0.0636 | -94.0706
-8.5 | -0.6371 | 0.0071 | -0.0637 | -89.7324
-8 | -0.5807 | 0.00685 | -0.0637 | -84.7737
-7.5 | -0.5241 | 0.00663 | -0.0638 | -79.0498
-7 | -0.4674 | 0.00642 | -0.0638 | -72.8037
-6.5 | -0.4105 | 0.00617 | -0.0639 | -66.5316
-6 | -0.3535 | 0.00593 | -0.064 | -59.6121
-5.5 | -0.2962 | 0.00575 | -0.0642 | -51.513
-5 | -0.2387 | 0.00559 | -0.0644 | -42.7013
-4.5 | -0.1813 | 0.00542 | -0.0646 | -33.4502
-4 | -0.1238 | 0.00528 | -0.0648 | -23.447
-3.5 | -0.0662 | 0.00516 | -0.065 | -12.8295
-3 | -0.0084 | 0.00505 | -0.0653 | -1.6634
-2.5 | 0.0494 | 0.00498 | -0.0656 | 9.9197
-2 | 0.1071 | 0.00491 | -0.0658 | 21.8126
-1.5 | 0.1646 | 0.00484 | -0.0661 | 34.0083
-1 | 0.2217 | 0.00482 | -0.0663 | 45.9959
-0.5 | 0.2786 | 0.00485 | -0.0665 | 57.4433
0 | 0.3355 | 0.0049 | -0.0667 | 68.4694
0.5 | 0.392 | 0.00498 | -0.0669 | 78.7149
1 | 0.4486 | 0.00495 | -0.0671 | 90.6263
1.5 | 0.5052 | 0.00505 | -0.0673 | 100.0396
2 | 0.5608 | 0.00526 | -0.0674 | 106.616
2.5 | 0.6173 | 0.00534 | -0.0676 | 115.5993
3 | 0.6732 | 0.0055 | -0.0677 | 122.4
3.5 | 0.7288 | 0.00573 | -0.0678 | 127.1902
4 | 0.7842 | 0.00592 | -0.0679 | 132.4662
5 | 0.8872 | 0.00571 | -0.0665 | 155.3765
5.5 | 0.9412 | 0.00601 | -0.0662 | 156.6057
6 | 1.0022 | 0.00636 | -0.0677 | 157.5786
6.5 | 1.0563 | 0.00669 | -0.0676 | 157.8924
7 | 1.1099 | 0.00704 | -0.0673 | 157.6562
7.5 | 1.1631 | 0.00743 | -0.0671 | 156.541
8 | 1.2159 | 0.00783 | -0.0668 | 155.2874
8.5 | 1.2684 | 0.00825 | -0.0665 | 153.7455
9 | 1.3206 | 0.00866 | -0.0662 | 152.4942
9.5 | 1.3727 | 0.00906 | -0.0659 | 151.5121
10 | 1.4236 | 0.00953 | -0.0654 | 149.3809
10.5 | 1.4743 | 0.00998 | -0.0649 | 147.7255
11 | 1.5235 | 0.01052 | -0.0642 | 144.8194
11.5 | 1.5725 | 0.01104 | -0.0635 | 142.4366
12 | 1.6194 | 0.01167 | -0.0625 | 138.7661
12.5 | 1.6658 | 0.01228 | -0.0614 | 135.6515
13 | 1.71 | 0.013 | -0.06 | 131.5385
13.5 | 1.7526 | 0.01375 | -0.0584 | 127.4618
14 | 1.7939 | 0.01448 | -0.0567 | 123.8881
14.5 | 1.8306 | 0.01536 | -0.0542 | 119.1797
15 | 1.8572 | 0.01635 | -0.05 | 113.5902
15.5 | 1.8828 | 0.0175 | -0.046 | 107.5886
16 | 1.9089 | 0.01875 | -0.0426 | 101.808
16.5 | 1.9331 | 0.02026 | -0.0395 | 95.4146
17 | 1.9549 | 0.02206 | -0.0365 | 88.6174
17.5 | 1.9733 | 0.02429 | -0.0338 | 81.2392
18 | 1.9878 | 0.02698 | -0.0312 | 73.6768
18.5 | 1.9979 | 0.03023 | -0.0289 | 66.09
19 | 2.0048 | 0.03398 | -0.027 | 58.9994
19.5 | 2.0066 | 0.03837 | -0.0254 | 52.2961
20 | 2.0056 | 0.04339 | -0.0244 | 46.2226

## 131. Re 16M Mach 0.10 (1)
BIGFOIL.COM POLAR EXPORT
GA 30A410
GA 30A410 |  |  |  | Cl Max: | 1.474 | at alpha= | 11.5 | deg
JavaFoil+Calcfoil stall+Eppler ext transition |  |  |  | L/D Max: | 113.146 | at alpha= | 7 | deg
Re: | 16000000 |  |  | Cd Min: | 0.00747 | at alpha= | -2 | deg
Mach: | 0.1 |  |  | Cl=0 at alpha= | -2.975 | deg
|  |  |  | @ Cl=0.1, Cd= | 0.0075097
|  |  |  | @ Cl=0.4, Cd= | 0.00773
|  |  |  | @ Cl=0.6, Cd= | 0.0079365
alpha (deg) | Cl | Cd | Cm | Cl/Cd
-15.5 | -0.473 | 0.09886 | -0.029 | -4.789
-15 | -0.486 | 0.09612 | -0.028 | -5.059
-14.5 | -0.5 | 0.09051 | -0.029 | -5.519
-14 | -0.512 | 0.08516 | -0.03 | -6.007
-13.5 | -0.522 | 0.07943 | -0.031 | -6.571
-13 | -0.531 | 0.07382 | -0.032 | -7.188
-12.5 | -0.541 | 0.06474 | -0.034 | -8.351
-12 | -0.543 | 0.06167 | -0.035 | -8.798
-11.5 | -0.548 | 0.05328 | -0.037 | -10.282
-11 | -0.574 | 0.03078 | -0.044 | -18.659
-10.5 | -0.63 | 0.01126 | -0.052 | -55.983
-10 | -0.616 | 0.01048 | -0.053 | -58.824
-9.5 | -0.597 | 0.00991 | -0.053 | -60.227
-9 | -0.573 | 0.00949 | -0.054 | -60.361
-8.5 | -0.544 | 0.00915 | -0.054 | -59.493
-8 | -0.511 | 0.00872 | -0.055 | -58.584
-7.5 | -0.473 | 0.0086 | -0.056 | -55.047
-7 | -0.432 | 0.00825 | -0.056 | -52.348
-6.5 | -0.386 | 0.00801 | -0.057 | -48.222
-6 | -0.338 | 0.00837 | -0.057 | -40.331
-5.5 | -0.286 | 0.00817 | -0.058 | -35.062
-5 | -0.233 | 0.00781 | -0.059 | -29.814
-4.5 | -0.177 | 0.00786 | -0.059 | -22.543
-4 | -0.12 | 0.00776 | -0.06 | -15.47
-3.5 | -0.062 | 0.00769 | -0.06 | -8.027
-3 | -0.003 | 0.00748 | -0.061 | -0.345
-2.5 | 0.057 | 0.00761 | -0.062 | 7.501
-2 | 0.117 | 0.00747 | -0.062 | 15.673
-1.5 | 0.177 | 0.00753 | -0.063 | 23.528
-1 | 0.237 | 0.00753 | -0.063 | 31.514
-0.5 | 0.298 | 0.00774 | -0.064 | 38.438
0 | 0.36 | 0.00771 | -0.065 | 46.643
0.5 | 0.42 | 0.00774 | -0.065 | 54.321
1 | 0.481 | 0.0078 | -0.066 | 61.639
1.5 | 0.541 | 0.00773 | -0.066 | 69.969
2 | 0.601 | 0.00794 | -0.067 | 75.669
2.5 | 0.661 | 0.00811 | -0.068 | 81.485
3 | 0.721 | 0.00831 | -0.068 | 86.712
3.5 | 0.781 | 0.00852 | -0.069 | 91.666
4 | 0.84 | 0.00878 | -0.07 | 95.654
4.5 | 0.899 | 0.009 | -0.07 | 99.819
5 | 0.957 | 0.00931 | -0.071 | 102.775
5.5 | 1.014 | 0.00987 | -0.071 | 102.675
6 | 1.069 | 0.01018 | -0.072 | 105.064
6.5 | 1.123 | 0.00998 | -0.073 | 112.475
7 | 1.174 | 0.01038 | -0.073 | 113.146
7.5 | 1.223 | 0.01082 | -0.074 | 113.044
8 | 1.269 | 0.01132 | -0.074 | 112.168
8.5 | 1.312 | 0.01171 | -0.075 | 112.036
9 | 1.352 | 0.01222 | -0.075 | 110.645
9.5 | 1.388 | 0.01275 | -0.076 | 108.862
10 | 1.42 | 0.01289 | -0.077 | 110.123
10.5 | 1.448 | 0.01349 | -0.077 | 107.34
11 | 1.467 | 0.01403 | -0.078 | 104.584
11.5 | 1.474 | 0.01471 | -0.078 | 100.212
12 | 1.474 | 0.01543 | -0.079 | 95.495
12.5 | 1.466 | 0.01613 | -0.08 | 90.877
13 | 1.451 | 0.01696 | -0.08 | 85.589
13.5 | 1.43 | 0.01777 | -0.081 | 80.448
14 | 1.373 | 0.02046 | -0.08 | 67.131
14.5 | 1.328 | 0.02274 | -0.079 | 58.394
15 | 1.277 | 0.02574 | -0.079 | 49.617
15.5 | 1.222 | 0.02977 | -0.078 | 41.053
16 | 1.164 | 0.03496 | -0.077 | 33.304
16.5 | 1.104 | 0.04162 | -0.077 | 26.531

## 132. Re 16M Mach 0.10 (2)
BIGFOIL.COM POLAR EXPORT
GA 30A410
GA 30A410 |  |  |  | Cl Max: | 1.9943 | at alpha= | 19 | deg
XFOIL ncrit=9 |  |  |  | L/D Max: | 157.949 | at alpha= | 6.5 | deg
Re: | 16000000 |  |  | Cd Min: | 0.04841 | at alpha= | 20 | deg
Mach: | 0.1 |  |  | Cl=0 at alpha= | -2.9261 | deg
|  |  |  | @ Cl=0.1, Cd= | 0.0049193
|  |  |  | @ Cl=0.4, Cd= | 0.004978
|  |  |  | @ Cl=0.6, Cd= | 0.005286
alpha (deg) | Cl | Cd | Cm | Cl/Cd
-19 | -1.6145 | 0.03059 | -0.0858 | -52.7787
-18.5 | -1.6196 | 0.02698 | -0.0822 | -60.0297
-18 | -1.5945 | 0.02453 | -0.0801 | -65.002
-17.5 | -1.5612 | 0.0225 | -0.0783 | -69.3867
-17 | -1.5227 | 0.02078 | -0.0766 | -73.2772
-16.5 | -1.4808 | 0.01925 | -0.0752 | -76.9247
-16 | -1.4365 | 0.01787 | -0.0738 | -80.3861
-15.5 | -1.3902 | 0.01664 | -0.0726 | -83.5457
-15 | -1.3425 | 0.01551 | -0.0714 | -86.5571
-14.5 | -1.2869 | 0.01443 | -0.0718 | -89.1823
-14 | -1.2363 | 0.01351 | -0.0709 | -91.51
-13.5 | -1.1877 | 0.01266 | -0.0694 | -93.8152
-13 | -1.1366 | 0.01193 | -0.0684 | -95.2724
-12.5 | -1.0841 | 0.01125 | -0.0676 | -96.3644
-12 | -1.0307 | 0.01062 | -0.067 | -97.0527
-11.5 | -0.9772 | 0.00993 | -0.0664 | -98.4089
-11 | -0.923 | 0.00928 | -0.0659 | -99.4612
-10.5 | -0.8682 | 0.00872 | -0.0654 | -99.5642
-10 | -0.8128 | 0.00818 | -0.0651 | -99.3643
-9.5 | -0.7567 | 0.00778 | -0.0649 | -97.2622
-9 | -0.7 | 0.00745 | -0.0647 | -93.9597
-8.5 | -0.643 | 0.00716 | -0.0646 | -89.8045
-8 | -0.5859 | 0.0069 | -0.0646 | -84.913
-7.5 | -0.5287 | 0.00667 | -0.0646 | -79.2654
-6.5 | -0.4139 | 0.00621 | -0.0646 | -66.6506
-6 | -0.3563 | 0.00596 | -0.0646 | -59.7819
-5.5 | -0.2985 | 0.00576 | -0.0648 | -51.8229
-5 | -0.2406 | 0.00561 | -0.0649 | -42.8877
-4.5 | -0.1827 | 0.00543 | -0.0651 | -33.6464
-4 | -0.1248 | 0.00529 | -0.0653 | -23.5917
-3.5 | -0.0667 | 0.00517 | -0.0655 | -12.9014
-3 | -0.0086 | 0.00506 | -0.0657 | -1.6996
-2.5 | 0.0496 | 0.00498 | -0.066 | 9.9598
-2 | 0.1077 | 0.00491 | -0.0662 | 21.9348
-1.5 | 0.1656 | 0.00485 | -0.0665 | 34.1443
-1 | 0.2231 | 0.00482 | -0.0667 | 46.2863
-0.5 | 0.2803 | 0.00485 | -0.0668 | 57.7938
0 | 0.3375 | 0.00489 | -0.067 | 69.0184
0.5 | 0.3943 | 0.00498 | -0.0672 | 79.1767
1 | 0.4513 | 0.00496 | -0.0674 | 90.9879
1.5 | 0.5082 | 0.00505 | -0.0676 | 100.6337
2.5 | 0.621 | 0.00534 | -0.0679 | 116.2921
3 | 0.6772 | 0.00552 | -0.068 | 122.6812
4 | 0.7889 | 0.00593 | -0.0681 | 133.0354
4.5 | 0.8414 | 0.00557 | -0.0678 | 151.0592
5 | 0.8924 | 0.00573 | -0.0667 | 155.7417
6 | 1.0085 | 0.0064 | -0.0679 | 157.5781
6.5 | 1.063 | 0.00673 | -0.0677 | 157.9495
7 | 1.1169 | 0.00709 | -0.0674 | 157.5317
7.5 | 1.1706 | 0.00748 | -0.0671 | 156.4973
8 | 1.2239 | 0.00789 | -0.0667 | 155.1204
8.5 | 1.2769 | 0.00831 | -0.0663 | 153.6582
9 | 1.3295 | 0.00874 | -0.0659 | 152.1167
9.5 | 1.3821 | 0.00914 | -0.0655 | 151.2144
10 | 1.4334 | 0.00963 | -0.0649 | 148.8474
10.5 | 1.4847 | 0.01009 | -0.0643 | 147.1457
11 | 1.5342 | 0.01066 | -0.0635 | 143.9212
11.5 | 1.5836 | 0.0112 | -0.0626 | 141.3929
12 | 1.6306 | 0.01187 | -0.0614 | 137.3715
12.5 | 1.6773 | 0.01251 | -0.0601 | 134.0767
13 | 1.721 | 0.0133 | -0.0584 | 129.3985
13.5 | 1.7642 | 0.01403 | -0.0567 | 125.7448
14 | 1.8042 | 0.01487 | -0.0545 | 121.3315
14.5 | 1.8354 | 0.01584 | -0.0507 | 115.8712
15 | 1.8618 | 0.01694 | -0.0464 | 109.9055
15.5 | 1.8891 | 0.01814 | -0.0427 | 104.14
16 | 1.9145 | 0.01958 | -0.0393 | 97.7783
16.5 | 1.9373 | 0.02135 | -0.036 | 90.74
17 | 1.9576 | 0.02346 | -0.0331 | 83.4442
17.5 | 1.9723 | 0.02617 | -0.0302 | 75.3649
18 | 1.9835 | 0.02941 | -0.0277 | 67.443
18.5 | 1.991 | 0.03314 | -0.0256 | 60.0785
19 | 1.9943 | 0.03747 | -0.0239 | 53.2239
19.5 | 1.9934 | 0.04253 | -0.0226 | 46.8704
20 | 1.9875 | 0.04841 | -0.0221 | 41.0556

## 133. Re 16M Mach 0.25 (1)
BIGFOIL.COM POLAR EXPORT
GA 30A410
GA 30A410 |  |  |  | Cl Max: | 1.445 | at alpha= | 11 | deg
JavaFoil+Calcfoil stall+Eppler ext transition |  |  |  | L/D Max: | 111.731 | at alpha= | 6.5 | deg
Re: | 16000000 |  |  | Cd Min: | 0.00749 | at alpha= | -1 | deg
Mach: | 0.25 |  |  | Cl=0 at alpha= | -2.9758 | deg
|  |  |  | @ Cl=0.1, Cd= | 0.0075561
|  |  |  | @ Cl=0.4, Cd= | 0.0078136
|  |  |  | @ Cl=0.6, Cd= | 0.0079348
alpha (deg) | Cl | Cd | Cm | Cl/Cd
-14.5 | -0.188 | 0.09861 | -0.028 | -1.904
-14 | -0.24 | 0.0933 | -0.028 | -2.576
-13.5 | -0.285 | 0.08823 | -0.029 | -3.227
-13 | -0.324 | 0.08303 | -0.029 | -3.9
-12.5 | -0.359 | 0.07693 | -0.03 | -4.661
-12 | -0.389 | 0.07208 | -0.031 | -5.39
-11.5 | -0.414 | 0.06713 | -0.032 | -6.16
-11 | -0.437 | 0.05818 | -0.036 | -7.516
-10.5 | -0.456 | 0.04921 | -0.039 | -9.264
-10 | -0.477 | 0.03559 | -0.044 | -13.41
-9.5 | -0.545 | 0.01144 | -0.055 | -47.642
-9 | -0.537 | 0.0101 | -0.055 | -53.128
-8.5 | -0.521 | 0.00952 | -0.056 | -54.693
-8 | -0.497 | 0.00917 | -0.057 | -54.186
-7.5 | -0.467 | 0.00889 | -0.057 | -52.497
-7 | -0.43 | 0.00858 | -0.058 | -50.113
-6.5 | -0.388 | 0.00835 | -0.058 | -46.491
-6 | -0.342 | 0.00848 | -0.059 | -40.268
-5.5 | -0.291 | 0.00825 | -0.06 | -35.262
-5 | -0.237 | 0.00797 | -0.06 | -29.767
-4.5 | -0.181 | 0.00804 | -0.061 | -22.51
-4 | -0.123 | 0.00784 | -0.061 | -15.675
-3.5 | -0.063 | 0.00776 | -0.062 | -8.154
-3 | -0.003 | 0.00754 | -0.063 | -0.352
-2.5 | 0.059 | 0.00763 | -0.063 | 7.685
-2 | 0.12 | 0.00752 | -0.064 | 15.992
-1.5 | 0.182 | 0.00766 | -0.065 | 23.75
-1 | 0.244 | 0.00749 | -0.065 | 32.556
-0.5 | 0.306 | 0.00774 | -0.066 | 39.509
0 | 0.37 | 0.00777 | -0.066 | 47.588
0.5 | 0.432 | 0.00786 | -0.067 | 54.954
1 | 0.494 | 0.00788 | -0.068 | 62.689
1.5 | 0.556 | 0.0078 | -0.068 | 71.239
2 | 0.618 | 0.00799 | -0.069 | 77.259
2.5 | 0.679 | 0.00812 | -0.07 | 83.604
3 | 0.741 | 0.00863 | -0.07 | 85.818
3.5 | 0.802 | 0.00862 | -0.071 | 93.001
4 | 0.863 | 0.00892 | -0.071 | 96.708
4.5 | 0.923 | 0.00917 | -0.072 | 100.66
5 | 0.982 | 0.00952 | -0.073 | 103.217
5.5 | 1.04 | 0.01011 | -0.073 | 102.925
6 | 1.097 | 0.01045 | -0.074 | 104.926
6.5 | 1.151 | 0.0103 | -0.075 | 111.731
7 | 1.202 | 0.01076 | -0.075 | 111.674
7.5 | 1.25 | 0.01126 | -0.076 | 110.961
8 | 1.294 | 0.01184 | -0.076 | 109.297
8.5 | 1.334 | 0.01227 | -0.077 | 108.729
9 | 1.369 | 0.01242 | -0.078 | 110.208
9.5 | 1.399 | 0.01302 | -0.078 | 107.39
10 | 1.422 | 0.01365 | -0.079 | 104.215
10.5 | 1.439 | 0.01494 | -0.079 | 96.362
11 | 1.445 | 0.01511 | -0.08 | 95.597
11.5 | 1.43 | 0.01655 | -0.081 | 86.381
12 | 1.403 | 0.01686 | -0.081 | 83.22
12.5 | 1.363 | 0.01785 | -0.082 | 76.365
13 | 1.282 | 0.0208 | -0.08 | 61.64
13.5 | 1.203 | 0.02405 | -0.08 | 50.013
14 | 1.11 | 0.02942 | -0.078 | 37.728
14.5 | 1.005 | 0.03814 | -0.077 | 26.365
15 | 0.878 | 0.05992 | -0.071 | 14.646
15.5 | 0.751 | 0.09149 | -0.062 | 8.207
16 | 0.646 | 0.11288 | -0.056 | 5.724

## 134. Re 16M Mach 0.25 (2)
BIGFOIL.COM POLAR EXPORT
GA 30A410
GA 30A410 |  |  |  | Cl Max: | 1.9519 | at alpha= | 17 | deg
XFOIL ncrit=9 |  |  |  | L/D Max: | 159.085 | at alpha= | 6 | deg
Re: | 16000000 |  |  | Cd Min: | 0.21928 | at alpha= | -18.5 | deg
Mach: | 0.25 |  |  | Cl=0 at alpha= | -2.9214 | deg
|  |  |  | @ Cl=0.1, Cd= | 0.0049329
|  |  |  | @ Cl=0.4, Cd= | 0.0049775
|  |  |  | @ Cl=0.6, Cd= | 0.005291
alpha (deg) | Cl | Cd | Cm | Cl/Cd
-18.5 | -0.6768 | 0.21928 | 0.0386 | -3.0865
-18 | -0.6594 | 0.21282 | 0.0346 | -3.0984
-17.5 | -0.6416 | 0.20649 | 0.0308 | -3.1072
-17 | -0.6483 | 0.18994 | 0.0238 | -3.4132
-16.5 | -0.6355 | 0.18251 | 0.0199 | -3.482
-16 | -0.6226 | 0.17506 | 0.0161 | -3.5565
-15.5 | -0.6199 | 0.16479 | 0.0113 | -3.7618
-15 | -0.6825 | 0.13921 | -0.0009 | -4.9027
-14.5 | -0.7571 | 0.1152 | -0.0145 | -6.572
-13.5 | -1.1602 | 0.02963 | -0.0868 | -39.1563
-13 | -1.1541 | 0.02287 | -0.0854 | -50.4635
-12.5 | -1.1215 | 0.01874 | -0.0832 | -59.8453
-12 | -1.0767 | 0.01594 | -0.0809 | -67.5471
-11.5 | -1.0287 | 0.01338 | -0.0786 | -76.8834
-11 | -0.9754 | 0.01153 | -0.0766 | -84.5967
-10.5 | -0.918 | 0.01031 | -0.075 | -89.0398
-10 | -0.8588 | 0.00939 | -0.0735 | -91.459
-9.5 | -0.7986 | 0.00868 | -0.0723 | -92.0046
-9 | -0.738 | 0.00809 | -0.0713 | -91.2237
-8.5 | -0.6772 | 0.00762 | -0.0705 | -88.8714
-8 | -0.6161 | 0.00724 | -0.0698 | -85.0967
-7.5 | -0.5551 | 0.00694 | -0.0692 | -79.9856
-7 | -0.4942 | 0.00668 | -0.0688 | -73.982
-6.5 | -0.4333 | 0.00643 | -0.0684 | -67.3872
-6 | -0.3726 | 0.00614 | -0.0681 | -60.684
-5.5 | -0.312 | 0.00588 | -0.0679 | -53.0612
-5 | -0.2513 | 0.00568 | -0.0678 | -44.243
-4.5 | -0.1907 | 0.00551 | -0.0677 | -34.6098
-4 | -0.1302 | 0.00535 | -0.0678 | -24.3364
-3.5 | -0.0699 | 0.00521 | -0.0678 | -13.4165
-3 | -0.0095 | 0.00509 | -0.068 | -1.8664
-2.5 | 0.0509 | 0.00499 | -0.0681 | 10.2004
-2 | 0.1111 | 0.00492 | -0.0683 | 22.5813
-1.5 | 0.171 | 0.00487 | -0.0685 | 35.1129
-1 | 0.2305 | 0.00482 | -0.0687 | 47.8216
-0.5 | 0.2896 | 0.00485 | -0.0688 | 59.7113
0 | 0.3487 | 0.00489 | -0.069 | 71.3088
0.5 | 0.4073 | 0.00499 | -0.0691 | 81.6232
1 | 0.466 | 0.00497 | -0.0693 | 93.7626
1.5 | 0.5249 | 0.00507 | -0.0695 | 103.5306
2 | 0.5829 | 0.00525 | -0.0695 | 111.0286
2.5 | 0.6413 | 0.00539 | -0.0696 | 118.9796
3 | 0.6994 | 0.00557 | -0.0697 | 125.5655
3.5 | 0.7575 | 0.00579 | -0.0697 | 130.829
4 | 0.8152 | 0.006 | -0.0696 | 135.8667
4.5 | 0.8694 | 0.00563 | -0.0691 | 154.4227
5 | 0.9218 | 0.00584 | -0.0676 | 157.8425
5.5 | 0.9802 | 0.00621 | -0.0676 | 157.8422
6 | 1.0436 | 0.00656 | -0.0687 | 159.0854
6.5 | 1.1 | 0.00692 | -0.0681 | 158.9595
7 | 1.1564 | 0.00731 | -0.0675 | 158.1943
7.5 | 1.2126 | 0.00773 | -0.0668 | 156.8693
8 | 1.268 | 0.00822 | -0.066 | 154.2579
8.5 | 1.3237 | 0.00868 | -0.0652 | 152.5
9 | 1.3793 | 0.00914 | -0.0643 | 150.9081
9.5 | 1.4339 | 0.00966 | -0.0632 | 148.4369
10 | 1.4885 | 0.01017 | -0.062 | 146.3618
10.5 | 1.5411 | 0.0108 | -0.0605 | 142.6944
11 | 1.5931 | 0.01146 | -0.0588 | 139.014
11.5 | 1.6433 | 0.0122 | -0.0568 | 134.6967
12 | 1.6907 | 0.01306 | -0.0543 | 129.4564
12.5 | 1.7374 | 0.01389 | -0.0516 | 125.0828
13 | 1.7779 | 0.01491 | -0.048 | 119.2421
13.5 | 1.8081 | 0.01605 | -0.0427 | 112.6542
14 | 1.8392 | 0.01731 | -0.038 | 106.2507
14.5 | 1.8679 | 0.01889 | -0.0336 | 98.883
15 | 1.8933 | 0.02089 | -0.0295 | 90.6319
15.5 | 1.9151 | 0.02336 | -0.0257 | 81.982
16 | 1.9328 | 0.02639 | -0.0222 | 73.2399
16.5 | 1.9452 | 0.03011 | -0.0193 | 64.6031
17 | 1.9519 | 0.03454 | -0.0168 | 56.5113
17.5 | 1.951 | 0.0399 | -0.0148 | 48.8972
18 | 1.9442 | 0.04627 | -0.0137 | 42.0186
18.5 | 1.9287 | 0.05395 | -0.0135 | 35.7498
19 | 1.9045 | 0.06305 | -0.0146 | 30.2062
19.5 | 1.8733 | 0.07356 | -0.0169 | 25.4663
20 | 1.8383 | 0.08495 | -0.0203 | 21.6398

## 135. Re 16M Mach 0.50 (1)
BIGFOIL.COM POLAR EXPORT
GA 30A410
GA 30A410 |  |  |  | Cl Max: | 1.322 | at alpha= | 7.5 | deg
JavaFoil+Calcfoil stall+Eppler ext transition |  |  |  | L/D Max: | 104.956 | at alpha= | 5.5 | deg
Re: | 16000000 |  |  | Cd Min: | 0.00769 | at alpha= | -1 | deg
Mach: | 0.5 |  |  | Cl=0 at alpha= | -2.9779 | deg
|  |  |  | @ Cl=0.1, Cd= | 0.0078402
|  |  |  | @ Cl=0.4, Cd= | 0.0080617
|  |  |  | @ Cl=0.6, Cd= | 0.008103
alpha (deg) | Cl | Cd | Cm | Cl/Cd
-20 | -0.933 | 0.17885 | -0.03 | -5.217
-19.5 | -0.906 | 0.17271 | -0.03 | -5.248
-19 | -0.88 | 0.16553 | -0.03 | -5.316
-18.5 | -0.853 | 0.15946 | -0.03 | -5.352
-18 | -0.827 | 0.15607 | -0.03 | -5.298
-17.5 | -0.802 | 0.13444 | -0.032 | -5.966
-17 | -0.777 | 0.12462 | -0.032 | -6.232
-16.5 | -0.75 | 0.11775 | -0.033 | -6.369
-16 | -0.722 | 0.11301 | -0.033 | -6.392
-15.5 | -0.694 | 0.10864 | -0.032 | -6.389
-15 | -0.667 | 0.10418 | -0.032 | -6.398
-14.5 | -0.639 | 0.10011 | -0.032 | -6.378
-14 | -0.61 | 0.09823 | -0.031 | -6.209
-13.5 | -0.582 | 0.09499 | -0.031 | -6.129
-13 | -0.555 | 0.09088 | -0.031 | -6.106
-12.5 | -0.528 | 0.08626 | -0.032 | -6.117
-12 | -0.501 | 0.08582 | -0.032 | -5.832
-11.5 | -0.473 | 0.07912 | -0.032 | -5.982
-11 | -0.446 | 0.07264 | -0.033 | -6.143
-10.5 | -0.42 | 0.06554 | -0.035 | -6.413
-10 | -0.394 | 0.05978 | -0.037 | -6.597
-9.5 | -0.37 | 0.05231 | -0.041 | -7.079
-9 | -0.35 | 0.0408 | -0.046 | -8.587
-8.5 | -0.307 | 0.05753 | -0.031 | -5.328
-8 | -0.283 | 0.04717 | -0.039 | -6.004
-7.5 | -0.309 | 0.0101 | -0.064 | -30.598
-7 | -0.235 | 0.03291 | -0.049 | -7.151
-6.5 | -0.199 | 0.0406 | -0.04 | -4.9
-6 | -0.207 | 0.00977 | -0.066 | -21.188
-5.5 | -0.272 | 0.00917 | -0.067 | -29.666
-5 | -0.244 | 0.0088 | -0.067 | -27.744
-4.5 | -0.194 | 0.00852 | -0.068 | -22.755
-4 | -0.134 | 0.00818 | -0.069 | -16.398
-3.5 | -0.07 | 0.00807 | -0.069 | -8.648
-3 | -0.003 | 0.00798 | -0.07 | -0.369
-2.5 | 0.065 | 0.00783 | -0.071 | 8.336
-2 | 0.134 | 0.00785 | -0.071 | 17.098
-1.5 | 0.203 | 0.00774 | -0.072 | 26.279
-1 | 0.272 | 0.00769 | -0.073 | 35.411
-0.5 | 0.342 | 0.00798 | -0.074 | 42.81
0 | 0.413 | 0.00808 | -0.074 | 51.154
0.5 | 0.483 | 0.00807 | -0.075 | 59.755
1 | 0.552 | 0.00795 | -0.076 | 69.413
1.5 | 0.621 | 0.00817 | -0.076 | 76.029
2 | 0.69 | 0.0084 | -0.077 | 82.13
2.5 | 0.759 | 0.00851 | -0.078 | 89.156
3 | 0.827 | 0.00886 | -0.078 | 93.333
3.5 | 0.895 | 0.0093 | -0.079 | 96.195
4 | 0.962 | 0.00963 | -0.08 | 99.944
4.5 | 1.029 | 0.01 | -0.081 | 102.901
5 | 1.093 | 0.0105 | -0.081 | 104.054
5.5 | 1.154 | 0.011 | -0.082 | 104.956
6 | 1.211 | 0.01159 | -0.083 | 104.496
6.5 | 1.261 | 0.01214 | -0.083 | 103.809
7 | 1.299 | 0.01292 | -0.084 | 100.54
7.5 | 1.322 | 0.01387 | -0.085 | 95.263
8 | 1.315 | 0.01502 | -0.085 | 87.541
8.5 | 1.243 | 0.01635 | -0.086 | 76.028
9 | 0.828 | 0.01831 | -0.087 | 45.218
9.5 | 0.862 | 0.01946 | -0.087 | 44.292
10 | 0.876 | 0.02071 | -0.086 | 42.289
10.5 | 0.848 | 0.03594 | -0.079 | 23.6
11 | 0.886 | 0.03468 | -0.081 | 25.546
11.5 | 0.909 | 0.03952 | -0.08 | 23.002
12 | 0.894 | 0.05953 | -0.073 | 15.018
12.5 | 0.878 | 0.08231 | -0.06 | 10.661

## 136. Re 16M Mach 0.50 (2)
BIGFOIL.COM POLAR EXPORT
GA 30A410
GA 30A410 |  |  |  | Cl Max: | 1.6597 | at alpha= | 10 | deg
XFOIL ncrit=9 |  |  |  | L/D Max: | 163.643 | at alpha= | 5 | deg
Re: | 16000000 |  |  | Cd Min: | 0.2705 | at alpha= | -20 | deg
Mach: | 0.5 |  |  | Cl=0 at alpha= | -2.896 | deg
|  |  |  | @ Cl=0.1, Cd= | 0.005027
|  |  |  | @ Cl=0.4, Cd= | 0.0049412
|  |  |  | @ Cl=0.6, Cd= | 0.00517
alpha (deg) | Cl | Cd | Cm | Cl/Cd
-20 | -0.7707 | 0.2705 | 0.0616 | -2.8492
-19.5 | -0.7488 | 0.26142 | 0.0562 | -2.8644
-19 | -0.7276 | 0.25169 | 0.0508 | -2.8909
-18.5 | -0.7056 | 0.24342 | 0.0457 | -2.8987
-18 | -0.6828 | 0.23602 | 0.041 | -2.893
-17.5 | -0.6603 | 0.22844 | 0.0363 | -2.8905
-17 | -0.6387 | 0.2205 | 0.0317 | -2.8966
-16.5 | -0.3957 | 0.16738 | -0.0064 | -2.3641
-16 | -0.3854 | 0.16189 | -0.0092 | -2.3806
-15 | -0.563 | 0.18534 | 0.0134 | -3.0377
-14.5 | -0.5433 | 0.17798 | 0.0095 | -3.0526
-14 | -0.524 | 0.17051 | 0.0057 | -3.0731
-13.5 | -0.5066 | 0.1626 | 0.0019 | -3.1156
-13 | -0.4923 | 0.15423 | -0.0019 | -3.192
-12.5 | -0.4834 | 0.14578 | -0.0047 | -3.316
-12 | -0.4781 | 0.13589 | -0.009 | -3.5183
-11.5 | -0.4659 | 0.128 | -0.0125 | -3.6398
-11 | -0.4538 | 0.12041 | -0.0158 | -3.7688
-10.5 | -0.4549 | 0.1102 | -0.0206 | -4.1279
-10 | -0.4498 | 0.10162 | -0.0247 | -4.4263
-9.5 | -0.4494 | 0.09246 | -0.0295 | -4.8605
-9 | -0.4536 | 0.08279 | -0.0351 | -5.4789
-8.5 | -0.4607 | 0.073 | -0.0416 | -6.311
-8 | -0.4697 | 0.06309 | -0.0497 | -7.4449
-7.5 | -0.4687 | 0.05166 | -0.0654 | -9.0728
-7 | -0.4553 | 0.037 | -0.0823 | -12.3054
-6.5 | -0.4497 | 0.02255 | -0.0895 | -19.9424
-6 | -0.4394 | 0.0106 | -0.0884 | -41.4528
-5.5 | -0.3791 | 0.00708 | -0.0848 | -53.5452
-5 | -0.3052 | 0.00626 | -0.0825 | -48.754
-4.5 | -0.2309 | 0.00587 | -0.0809 | -39.3356
-4 | -0.1578 | 0.00562 | -0.0798 | -28.0783
-3.5 | -0.0858 | 0.00541 | -0.0789 | -15.8595
-3 | -0.0147 | 0.00523 | -0.0784 | -2.8107
-2.5 | 0.056 | 0.00509 | -0.078 | 11.002
-2 | 0.1259 | 0.00499 | -0.0779 | 25.2305
-1.5 | 0.1952 | 0.00493 | -0.0778 | 39.5943
-1 | 0.2637 | 0.00488 | -0.0777 | 54.0369
0 | 0.3989 | 0.00494 | -0.0777 | 80.749
0.5 | 0.4661 | 0.00501 | -0.0777 | 93.0339
1 | 0.5325 | 0.00508 | -0.0776 | 104.8228
1.5 | 0.6 | 0.00517 | -0.0776 | 116.0542
2 | 0.6671 | 0.00533 | -0.0775 | 125.1595
2.5 | 0.7328 | 0.0056 | -0.0771 | 130.8571
3 | 0.8001 | 0.0058 | -0.0767 | 137.9483
3.5 | 0.8669 | 0.00608 | -0.0762 | 142.5822
4 | 0.9328 | 0.00642 | -0.0753 | 145.296
4.5 | 0.9949 | 0.00608 | -0.0737 | 163.6349
5 | 1.0555 | 0.00645 | -0.071 | 163.6434
5.5 | 1.13 | 0.00695 | -0.071 | 162.5899
6 | 1.1993 | 0.00741 | -0.0695 | 161.8489
6.5 | 1.2663 | 0.00794 | -0.0672 | 159.4836
7 | 1.333 | 0.00854 | -0.0645 | 156.089
7.5 | 1.4007 | 0.00914 | -0.0615 | 153.2495
8 | 1.4684 | 0.00978 | -0.058 | 150.1431
8.5 | 1.5366 | 0.01044 | -0.0541 | 147.1839
9 | 1.6028 | 0.01125 | -0.0492 | 142.4711
9.5 | 1.6392 | 0.01322 | -0.0389 | 123.9939
10 | 1.6597 | 0.01582 | -0.0287 | 104.9115
10.5 | 1.6352 | 0.02175 | -0.0186 | 75.1816
11 | 1.5962 | 0.03001 | -0.0127 | 53.1889
11.5 | 1.5487 | 0.03998 | -0.0102 | 38.7369
12 | 1.4952 | 0.05158 | -0.011 | 28.988

## 137. Re 18M Mach 0.00 (1)
BIGFOIL.COM POLAR EXPORT
GA 30A410
GA 30A410 |  |  |  | Cl Max: | 1.481 | at alpha= | 12 | deg
JavaFoil+Calcfoil stall+Eppler ext transition |  |  |  | L/D Max: | 118.152 | at alpha= | 8.5 | deg
Re: | 18000000 |  |  | Cd Min: | 0.00744 | at alpha= | -2 | deg
Mach: | 0 |  |  | Cl=0 at alpha= | -2.975 | deg
|  |  |  | @ Cl=0.1, Cd= | 0.0074853
|  |  |  | @ Cl=0.4, Cd= | 0.007708
|  |  |  | @ Cl=0.6, Cd= | 0.0078467
alpha (deg) | Cl | Cd | Cm | Cl/Cd
-16 | -0.499 | 0.10249 | -0.028 | -4.869
-15.5 | -0.512 | 0.09661 | -0.029 | -5.296
-15 | -0.522 | 0.0933 | -0.029 | -5.593
-14.5 | -0.532 | 0.08797 | -0.03 | -6.051
-14 | -0.541 | 0.08263 | -0.031 | -6.551
-13.5 | -0.549 | 0.07634 | -0.032 | -7.198
-13 | -0.56 | 0.06648 | -0.034 | -8.417
-12.5 | -0.565 | 0.05959 | -0.036 | -9.489
-12 | -0.565 | 0.05641 | -0.037 | -10.014
-11.5 | -0.572 | 0.04571 | -0.04 | -12.503
-11 | -0.645 | 0.01248 | -0.051 | -51.731
-10.5 | -0.641 | 0.01075 | -0.052 | -59.632
-10 | -0.624 | 0.01016 | -0.052 | -61.439
-9.5 | -0.603 | 0.00963 | -0.053 | -62.638
-9 | -0.577 | 0.00925 | -0.054 | -62.406
-8.5 | -0.547 | 0.00899 | -0.054 | -60.844
-8 | -0.512 | 0.00854 | -0.055 | -60.004
-7.5 | -0.474 | 0.00852 | -0.055 | -55.624
-7 | -0.431 | 0.00807 | -0.056 | -53.469
-6.5 | -0.386 | 0.00841 | -0.057 | -45.835
-6 | -0.337 | 0.00819 | -0.057 | -41.114
-5.5 | -0.285 | 0.00807 | -0.058 | -35.371
-5 | -0.232 | 0.00805 | -0.058 | -28.787
-4.5 | -0.176 | 0.00756 | -0.059 | -23.322
-4 | -0.119 | 0.00773 | -0.059 | -15.443
-3.5 | -0.061 | 0.00765 | -0.06 | -8.026
-3 | -0.003 | 0.00746 | -0.061 | -0.345
-2.5 | 0.057 | 0.0076 | -0.061 | 7.477
-2 | 0.117 | 0.00744 | -0.062 | 15.663
-1.5 | 0.176 | 0.00753 | -0.062 | 23.404
-1 | 0.236 | 0.00751 | -0.063 | 31.446
-0.5 | 0.296 | 0.00766 | -0.064 | 38.634
0 | 0.358 | 0.00775 | -0.064 | 46.189
0.5 | 0.418 | 0.00769 | -0.065 | 54.379
1 | 0.478 | 0.0076 | -0.066 | 62.872
1.5 | 0.538 | 0.00771 | -0.066 | 69.795
2 | 0.598 | 0.00784 | -0.067 | 76.273
2.5 | 0.658 | 0.00804 | -0.067 | 81.826
3 | 0.717 | 0.00824 | -0.068 | 87.096
3.5 | 0.777 | 0.00846 | -0.069 | 91.808
4 | 0.836 | 0.00866 | -0.069 | 96.508
4.5 | 0.894 | 0.00898 | -0.07 | 99.634
5 | 0.952 | 0.0093 | -0.07 | 102.426
5.5 | 1.009 | 0.00973 | -0.071 | 103.73
6 | 1.064 | 0.01003 | -0.072 | 106.11
6.5 | 1.118 | 0.01049 | -0.072 | 106.566
7 | 1.169 | 0.01021 | -0.073 | 114.531
7.5 | 1.218 | 0.01063 | -0.073 | 114.572
8 | 1.265 | 0.01104 | -0.074 | 114.591
8.5 | 1.308 | 0.01107 | -0.075 | 118.152
9 | 1.348 | 0.01189 | -0.075 | 113.424
9.5 | 1.385 | 0.01244 | -0.076 | 111.335
10 | 1.418 | 0.01257 | -0.076 | 112.842
10.5 | 1.447 | 0.01311 | -0.077 | 110.406
11 | 1.469 | 0.01373 | -0.077 | 106.957
11.5 | 1.479 | 0.01426 | -0.078 | 103.679
12 | 1.481 | 0.01497 | -0.079 | 98.973
12.5 | 1.477 | 0.01563 | -0.079 | 94.536
13 | 1.467 | 0.01639 | -0.08 | 89.514
13.5 | 1.45 | 0.01712 | -0.08 | 84.685
14 | 1.427 | 0.01824 | -0.081 | 78.263
14.5 | 1.366 | 0.02123 | -0.079 | 64.378
15 | 1.323 | 0.02362 | -0.079 | 56.001
15.5 | 1.274 | 0.02682 | -0.079 | 47.518
16 | 1.219 | 0.03207 | -0.078 | 38.009
16.5 | 1.17 | 0.03604 | -0.077 | 32.454
17 | 1.114 | 0.04267 | -0.077 | 26.115

## 138. Re 18M Mach 0.00 (2)
BIGFOIL.COM POLAR EXPORT
GA 30A410
GA 30A410 |  |  |  | Cl Max: | 2.0188 | at alpha= | 20 | deg
XFOIL ncrit=9 |  |  |  | L/D Max: | 160.425 | at alpha= | 6.5 | deg
Re: | 18000000 |  |  | Cd Min: | 0.042 | at alpha= | 20 | deg
Mach: | 0 |  |  | Cl=0 at alpha= | -2.9256 | deg
|  |  |  | @ Cl=0.1, Cd= | 0.004866
|  |  |  | @ Cl=0.4, Cd= | 0.0049771
|  |  |  | @ Cl=0.6, Cd= | 0.0052879
alpha (deg) | Cl | Cd | Cm | Cl/Cd
-20 | -1.7253 | 0.02686 | -0.081 | -64.2331
-19.5 | -1.71 | 0.0247 | -0.0777 | -69.2308
-19 | -1.6799 | 0.02292 | -0.0758 | -73.2941
-18.5 | -1.6447 | 0.02138 | -0.0743 | -76.927
-18 | -1.6061 | 0.01997 | -0.0729 | -80.4256
-17.5 | -1.5649 | 0.01868 | -0.0717 | -83.7741
-17 | -1.5215 | 0.01752 | -0.0706 | -86.8436
-16.5 | -1.4764 | 0.01645 | -0.0697 | -89.7508
-16 | -1.4299 | 0.01546 | -0.0688 | -92.4903
-15.5 | -1.3823 | 0.01454 | -0.068 | -95.0688
-15 | -1.3291 | 0.01366 | -0.0682 | -97.2987
-14.5 | -1.2777 | 0.01286 | -0.0679 | -99.3546
-14 | -1.2293 | 0.01219 | -0.0668 | -100.845
-13.5 | -1.1793 | 0.01152 | -0.066 | -102.3698
-13 | -1.1278 | 0.01094 | -0.0654 | -103.0896
-12.5 | -1.0753 | 0.0104 | -0.065 | -103.3942
-12 | -1.0223 | 0.00989 | -0.0646 | -103.367
-11.5 | -0.9686 | 0.00942 | -0.0643 | -102.8238
-11 | -0.9145 | 0.00892 | -0.0641 | -102.5224
-10.5 | -0.8604 | 0.00839 | -0.0638 | -102.5507
-10 | -0.8058 | 0.00788 | -0.0636 | -102.2589
-9.5 | -0.7503 | 0.00752 | -0.0635 | -99.7739
-9 | -0.6943 | 0.00722 | -0.0635 | -96.1634
-8.5 | -0.638 | 0.00696 | -0.0635 | -91.6667
-8 | -0.5815 | 0.00672 | -0.0636 | -86.5327
-6.5 | -0.4109 | 0.00608 | -0.0639 | -67.5822
-6 | -0.3539 | 0.00585 | -0.064 | -60.4957
-5.5 | -0.2966 | 0.00566 | -0.0642 | -52.4028
-5 | -0.2392 | 0.00552 | -0.0644 | -43.3333
-4.5 | -0.1817 | 0.00535 | -0.0645 | -33.9626
-4 | -0.1241 | 0.00521 | -0.0648 | -23.8196
-3.5 | -0.0663 | 0.00509 | -0.065 | -13.0255
-3 | -0.0086 | 0.00499 | -0.0653 | -1.7234
-2.5 | 0.0492 | 0.00491 | -0.0655 | 10.0204
-2 | 0.1069 | 0.00486 | -0.0658 | 21.9959
-1.5 | 0.1643 | 0.00483 | -0.0661 | 34.0166
-1 | 0.2212 | 0.00483 | -0.0662 | 45.7971
-0.5 | 0.2783 | 0.00485 | -0.0665 | 57.3814
0 | 0.335 | 0.00492 | -0.0666 | 68.0894
0.5 | 0.3918 | 0.00498 | -0.0668 | 78.6747
1 | 0.4485 | 0.00496 | -0.0671 | 90.4234
1.5 | 0.5052 | 0.00506 | -0.0673 | 99.8419
2.5 | 0.6175 | 0.00533 | -0.0676 | 115.8537
3 | 0.6736 | 0.00548 | -0.0678 | 122.9197
3.5 | 0.7292 | 0.0057 | -0.0679 | 127.9298
4 | 0.7847 | 0.0059 | -0.0679 | 133
4.5 | 0.8392 | 0.00597 | -0.068 | 140.5695
5 | 0.8909 | 0.0057 | -0.0674 | 156.2982
5.5 | 0.9413 | 0.00596 | -0.0663 | 157.9362
6 | 1 | 0.00626 | -0.0671 | 159.7444
6.5 | 1.0572 | 0.00659 | -0.0677 | 160.4249
7 | 1.1109 | 0.00693 | -0.0675 | 160.303
7.5 | 1.1643 | 0.0073 | -0.0673 | 159.4932
8 | 1.2173 | 0.00769 | -0.067 | 158.2965
8.5 | 1.27 | 0.00809 | -0.0668 | 156.9839
9 | 1.3222 | 0.00851 | -0.0664 | 155.3702
9.5 | 1.3745 | 0.00889 | -0.0662 | 154.6119
10 | 1.4255 | 0.00936 | -0.0657 | 152.297
10.5 | 1.4765 | 0.00979 | -0.0652 | 150.8172
11 | 1.5258 | 0.01033 | -0.0646 | 147.7057
11.5 | 1.5751 | 0.01083 | -0.0639 | 145.4386
12 | 1.6222 | 0.01146 | -0.0629 | 141.5532
12.5 | 1.669 | 0.01205 | -0.0619 | 138.5062
13 | 1.7132 | 0.01278 | -0.0605 | 134.0532
13.5 | 1.757 | 0.01345 | -0.0591 | 130.632
14 | 1.7985 | 0.0142 | -0.0574 | 126.6549
14.5 | 1.8358 | 0.01509 | -0.055 | 121.6567
15 | 1.8651 | 0.01601 | -0.0512 | 116.4959
15.5 | 1.8922 | 0.01702 | -0.0473 | 111.1751
16 | 1.9184 | 0.01821 | -0.0438 | 105.3487
16.5 | 1.9428 | 0.01965 | -0.0405 | 98.8702
17 | 1.9649 | 0.02138 | -0.0375 | 91.9036
17.5 | 1.9826 | 0.02359 | -0.0345 | 84.0441
18 | 1.9968 | 0.02624 | -0.0318 | 76.0976
18.5 | 2.0076 | 0.02939 | -0.0294 | 68.3089
19 | 2.0161 | 0.03292 | -0.0274 | 61.2424
19.5 | 2.0183 | 0.03721 | -0.0257 | 54.2408
20 | 2.0188 | 0.042 | -0.0246 | 48.0667

## 139. Re 18M Mach 0.10 (1)
BIGFOIL.COM POLAR EXPORT
GA 30A410
GA 30A410 |  |  |  | Cl Max: | 1.474 | at alpha= | 11.5 | deg
JavaFoil+Calcfoil stall+Eppler ext transition |  |  |  | L/D Max: | 117.484 | at alpha= | 8.5 | deg
Re: | 18000000 |  |  | Cd Min: | 0.00747 | at alpha= | -1 | deg
Mach: | 0.1 |  |  | Cl=0 at alpha= | -2.975 | deg
|  |  |  | @ Cl=0.1, Cd= | 0.0075282
|  |  |  | @ Cl=0.4, Cd= | 0.0077267
|  |  |  | @ Cl=0.6, Cd= | 0.0078778
alpha (deg) | Cl | Cd | Cm | Cl/Cd
-15.5 | -0.473 | 0.09902 | -0.029 | -4.78
-15 | -0.487 | 0.09503 | -0.029 | -5.122
-14.5 | -0.5 | 0.08951 | -0.03 | -5.588
-14 | -0.512 | 0.08399 | -0.03 | -6.099
-13.5 | -0.523 | 0.07841 | -0.031 | -6.665
-13 | -0.532 | 0.07206 | -0.033 | -7.385
-12.5 | -0.543 | 0.06252 | -0.035 | -8.685
-12 | -0.544 | 0.06033 | -0.035 | -9.016
-11.5 | -0.55 | 0.05152 | -0.038 | -10.673
-11 | -0.584 | 0.0259 | -0.046 | -22.55
-10.5 | -0.63 | 0.011 | -0.052 | -57.328
-10 | -0.616 | 0.0103 | -0.053 | -59.835
-9.5 | -0.597 | 0.00972 | -0.053 | -61.412
-9 | -0.573 | 0.00936 | -0.054 | -61.214
-8.5 | -0.544 | 0.00902 | -0.054 | -60.346
-8 | -0.511 | 0.00859 | -0.055 | -59.516
-7.5 | -0.473 | 0.00857 | -0.056 | -55.216
-7 | -0.432 | 0.00812 | -0.056 | -53.17
-6.5 | -0.386 | 0.00824 | -0.057 | -46.871
-6 | -0.338 | 0.00827 | -0.057 | -40.85
-5.5 | -0.286 | 0.00801 | -0.058 | -35.775
-5 | -0.233 | 0.00788 | -0.059 | -29.519
-4.5 | -0.177 | 0.00761 | -0.059 | -23.262
-4 | -0.12 | 0.00768 | -0.06 | -15.632
-3.5 | -0.062 | 0.0077 | -0.06 | -8.013
-3 | -0.003 | 0.0075 | -0.061 | -0.344
-2.5 | 0.057 | 0.00765 | -0.062 | 7.468
-2 | 0.117 | 0.00748 | -0.062 | 15.645
-1.5 | 0.177 | 0.00758 | -0.063 | 23.383
-1 | 0.237 | 0.00747 | -0.063 | 31.772
-0.5 | 0.298 | 0.00766 | -0.064 | 38.84
0 | 0.36 | 0.00772 | -0.065 | 46.624
0.5 | 0.42 | 0.00773 | -0.065 | 54.355
1 | 0.481 | 0.00764 | -0.066 | 62.88
1.5 | 0.541 | 0.00775 | -0.066 | 69.801
2 | 0.601 | 0.00788 | -0.067 | 76.264
2.5 | 0.661 | 0.00808 | -0.068 | 81.821
3 | 0.721 | 0.00828 | -0.068 | 87.096
3.5 | 0.781 | 0.0085 | -0.069 | 91.813
4 | 0.84 | 0.00871 | -0.07 | 96.484
4.5 | 0.899 | 0.00895 | -0.07 | 100.421
5 | 0.957 | 0.00923 | -0.071 | 103.632
5.5 | 1.014 | 0.00973 | -0.071 | 104.21
6 | 1.069 | 0.01012 | -0.072 | 105.655
6.5 | 1.123 | 0.01023 | -0.073 | 109.711
7 | 1.174 | 0.01022 | -0.073 | 114.905
7.5 | 1.223 | 0.01074 | -0.074 | 113.901
8 | 1.269 | 0.01115 | -0.074 | 113.835
8.5 | 1.312 | 0.01117 | -0.075 | 117.484
9 | 1.352 | 0.01201 | -0.075 | 112.613
9.5 | 1.388 | 0.01257 | -0.076 | 110.441
10 | 1.42 | 0.01267 | -0.077 | 112.108
10.5 | 1.448 | 0.01325 | -0.077 | 109.248
11 | 1.467 | 0.01384 | -0.078 | 106.003
11.5 | 1.474 | 0.01444 | -0.078 | 102.085
12 | 1.474 | 0.01518 | -0.079 | 97.079
12.5 | 1.466 | 0.01589 | -0.08 | 92.279
13 | 1.451 | 0.01661 | -0.08 | 87.352
13.5 | 1.43 | 0.0175 | -0.081 | 81.688
14 | 1.402 | 0.01864 | -0.081 | 75.205
14.5 | 1.33 | 0.0222 | -0.079 | 59.913
15 | 1.28 | 0.02509 | -0.079 | 51.003
15.5 | 1.224 | 0.02901 | -0.078 | 42.196
16 | 1.166 | 0.0342 | -0.078 | 34.091
16.5 | 1.106 | 0.04057 | -0.077 | 27.265

## 140. Re 18M Mach 0.10 (2)
BIGFOIL.COM POLAR EXPORT
GA 30A410
GA 30A410 |  |  |  | Cl Max: | 2.0071 | at alpha= | 19 | deg
XFOIL ncrit=9 |  |  |  | L/D Max: | 160.71 | at alpha= | 6.5 | deg
Re: | 18000000 |  |  | Cd Min: | 0.04643 | at alpha= | 20 | deg
Mach: | 0.1 |  |  | Cl=0 at alpha= | -2.9251 | deg
|  |  |  | @ Cl=0.1, Cd= | 0.0048664
|  |  |  | @ Cl=0.4, Cd= | 0.0049779
|  |  |  | @ Cl=0.6, Cd= | 0.005314
alpha (deg) | Cl | Cd | Cm | Cl/Cd
-19.5 | -1.6521 | 0.03151 | -0.0868 | -52.431
-19 | -1.6642 | 0.0273 | -0.0839 | -60.9597
-18.5 | -1.6443 | 0.02478 | -0.0813 | -66.3559
-18 | -1.6127 | 0.02273 | -0.0793 | -70.9503
-17.5 | -1.5755 | 0.02098 | -0.0775 | -75.0953
-17 | -1.5343 | 0.01945 | -0.076 | -78.8843
-16.5 | -1.4904 | 0.01809 | -0.0746 | -82.3881
-16 | -1.4446 | 0.01684 | -0.0733 | -85.7838
-15.5 | -1.3971 | 0.01572 | -0.0721 | -88.874
-14.5 | -1.292 | 0.0137 | -0.0713 | -94.3066
-14 | -1.243 | 0.0129 | -0.0699 | -96.3566
-13.5 | -1.1926 | 0.01212 | -0.0688 | -98.3993
-13 | -1.1404 | 0.01145 | -0.0679 | -99.5983
-12.5 | -1.0872 | 0.01082 | -0.0673 | -100.4806
-12 | -1.0334 | 0.01024 | -0.0667 | -100.918
-11.5 | -0.9789 | 0.00971 | -0.0662 | -100.8136
-10.5 | -0.869 | 0.00862 | -0.0653 | -100.8121
-10 | -0.8137 | 0.00806 | -0.065 | -100.9553
-9.5 | -0.7576 | 0.00763 | -0.0647 | -99.2923
-9 | -0.7009 | 0.0073 | -0.0646 | -96.0137
-8.5 | -0.6439 | 0.00702 | -0.0645 | -91.7236
-8 | -0.5867 | 0.00677 | -0.0645 | -86.6617
-7.5 | -0.5294 | 0.00654 | -0.0645 | -80.948
-7 | -0.4719 | 0.00633 | -0.0645 | -74.5498
-6.5 | -0.4144 | 0.00611 | -0.0645 | -67.8232
-6 | -0.3567 | 0.00588 | -0.0646 | -60.6633
-5.5 | -0.299 | 0.00568 | -0.0647 | -52.6408
-5 | -0.241 | 0.00553 | -0.0649 | -43.5805
-4.5 | -0.1831 | 0.00536 | -0.065 | -34.1604
-4 | -0.125 | 0.00522 | -0.0652 | -23.9464
-3.5 | -0.0669 | 0.0051 | -0.0654 | -13.1176
-3 | -0.0087 | 0.00499 | -0.0657 | -1.7435
-2.5 | 0.0494 | 0.00491 | -0.0659 | 10.0611
-2 | 0.1075 | 0.00486 | -0.0662 | 22.1193
-1.5 | 0.1653 | 0.00483 | -0.0664 | 34.2236
-1 | 0.2226 | 0.00483 | -0.0666 | 46.087
-0.5 | 0.28 | 0.00485 | -0.0668 | 57.732
0 | 0.3371 | 0.00491 | -0.067 | 68.6558
0.5 | 0.3941 | 0.00498 | -0.0672 | 79.1365
1 | 0.4512 | 0.00496 | -0.0674 | 90.9677
1.5 | 0.5082 | 0.00506 | -0.0676 | 100.4348
2 | 0.5641 | 0.00527 | -0.0677 | 107.0398
2.5 | 0.6212 | 0.00534 | -0.0679 | 116.3296
3.5 | 0.7336 | 0.00571 | -0.0681 | 128.4764
4 | 0.7895 | 0.00592 | -0.0682 | 133.3615
4.5 | 0.8442 | 0.00596 | -0.0682 | 141.6443
5 | 0.8963 | 0.00572 | -0.0676 | 156.6958
5.5 | 0.9471 | 0.00598 | -0.0664 | 158.3779
6 | 1.0064 | 0.00629 | -0.0673 | 160
6.5 | 1.0639 | 0.00662 | -0.0678 | 160.71
7 | 1.1181 | 0.00697 | -0.0676 | 160.4161
7.5 | 1.1719 | 0.00734 | -0.0673 | 159.6594
8 | 1.2253 | 0.00775 | -0.067 | 158.1032
8.5 | 1.2785 | 0.00815 | -0.0666 | 156.8712
9 | 1.3312 | 0.00858 | -0.0662 | 155.1515
9.5 | 1.3839 | 0.00898 | -0.0658 | 154.1091
10 | 1.4355 | 0.00945 | -0.0653 | 151.9048
10.5 | 1.4868 | 0.00991 | -0.0647 | 150.0303
11 | 1.5367 | 0.01045 | -0.0639 | 147.0526
11.5 | 1.5861 | 0.011 | -0.063 | 144.1909
12 | 1.6338 | 0.01163 | -0.0619 | 140.4815
12.5 | 1.6803 | 0.0123 | -0.0606 | 136.6098
13 | 1.725 | 0.01303 | -0.059 | 132.3868
13.5 | 1.7687 | 0.01374 | -0.0574 | 128.7263
14 | 1.8088 | 0.0146 | -0.0552 | 123.8904
14.5 | 1.8432 | 0.01553 | -0.052 | 118.6864
15 | 1.8711 | 0.01649 | -0.0477 | 113.4688
15.5 | 1.8985 | 0.01763 | -0.0439 | 107.6858
16 | 1.9242 | 0.019 | -0.0404 | 101.2737
16.5 | 1.9468 | 0.02072 | -0.037 | 93.9575
17 | 1.9671 | 0.02276 | -0.0338 | 86.4279
17.5 | 1.9809 | 0.02549 | -0.0308 | 77.7128
18 | 1.9938 | 0.02854 | -0.0282 | 69.8598
18.5 | 2.0019 | 0.03216 | -0.026 | 62.2481
19 | 2.0071 | 0.03625 | -0.0242 | 55.3683
19.5 | 2.007 | 0.04113 | -0.0228 | 48.7965
20 | 2.0056 | 0.04643 | -0.0221 | 43.1962

## 141. Re 18M Mach 0.25 (1)
BIGFOIL.COM POLAR EXPORT
GA 30A410
GA 30A410 |  |  |  | Cl Max: | 1.445 | at alpha= | 11 | deg
JavaFoil+Calcfoil stall+Eppler ext transition |  |  |  | L/D Max: | 111.89 | at alpha= | 7 | deg
Re: | 18000000 |  |  | Cd Min: | 0.00751 | at alpha= | -2 | deg
Mach: | 0.25 |  |  | Cl=0 at alpha= | -2.9758 | deg
|  |  |  | @ Cl=0.1, Cd= | 0.0075657
|  |  |  | @ Cl=0.4, Cd= | 0.0077703
|  |  |  | @ Cl=0.6, Cd= | 0.008071
alpha (deg) | Cl | Cd | Cm | Cl/Cd
-14.5 | -0.188 | 0.09797 | -0.028 | -1.918
-14 | -0.24 | 0.09239 | -0.028 | -2.603
-13.5 | -0.285 | 0.08697 | -0.029 | -3.276
-13 | -0.324 | 0.08251 | -0.029 | -3.926
-12.5 | -0.359 | 0.07665 | -0.031 | -4.681
-12 | -0.389 | 0.07101 | -0.032 | -5.479
-11.5 | -0.414 | 0.06655 | -0.033 | -6.219
-11 | -0.439 | 0.05636 | -0.037 | -7.78
-10.5 | -0.459 | 0.0463 | -0.04 | -9.919
-10 | -0.484 | 0.03121 | -0.045 | -15.503
-9.5 | -0.545 | 0.01102 | -0.055 | -49.407
-9 | -0.537 | 0.00996 | -0.055 | -53.869
-8.5 | -0.521 | 0.00939 | -0.056 | -55.43
-8 | -0.497 | 0.00904 | -0.057 | -54.96
-7.5 | -0.467 | 0.00874 | -0.057 | -53.393
-7 | -0.43 | 0.00844 | -0.058 | -50.971
-6.5 | -0.388 | 0.00859 | -0.058 | -45.184
-6 | -0.342 | 0.00836 | -0.059 | -40.853
-5.5 | -0.291 | 0.00823 | -0.06 | -35.354
-5 | -0.237 | 0.00793 | -0.06 | -29.945
-4.5 | -0.181 | 0.00779 | -0.061 | -23.23
-4 | -0.123 | 0.00775 | -0.061 | -15.854
-3.5 | -0.063 | 0.00775 | -0.062 | -8.164
-3 | -0.003 | 0.00754 | -0.063 | -0.352
-2.5 | 0.059 | 0.00768 | -0.063 | 7.629
-2 | 0.12 | 0.00751 | -0.064 | 16.016
-1.5 | 0.182 | 0.00761 | -0.065 | 23.911
-1 | 0.244 | 0.00752 | -0.065 | 32.436
-0.5 | 0.306 | 0.00772 | -0.066 | 39.597
0 | 0.37 | 0.00778 | -0.066 | 47.503
0.5 | 0.432 | 0.00776 | -0.067 | 55.659
1 | 0.494 | 0.00767 | -0.068 | 64.402
1.5 | 0.556 | 0.00778 | -0.068 | 71.428
2 | 0.618 | 0.00819 | -0.069 | 75.428
2.5 | 0.679 | 0.00817 | -0.07 | 83.128
3 | 0.741 | 0.00831 | -0.07 | 89.134
3.5 | 0.802 | 0.00859 | -0.071 | 93.348
4 | 0.863 | 0.00884 | -0.071 | 97.629
4.5 | 0.923 | 0.00915 | -0.072 | 100.865
5 | 0.982 | 0.00952 | -0.073 | 103.174
5.5 | 1.04 | 0.01 | -0.073 | 104.072
6 | 1.097 | 0.01033 | -0.074 | 106.131
6.5 | 1.151 | 0.01087 | -0.075 | 105.816
7 | 1.202 | 0.01074 | -0.075 | 111.89
7.5 | 1.25 | 0.01119 | -0.076 | 111.67
8 | 1.294 | 0.01163 | -0.076 | 111.259
8.5 | 1.334 | 0.0121 | -0.077 | 110.286
9 | 1.369 | 0.01224 | -0.078 | 111.886
9.5 | 1.399 | 0.0128 | -0.078 | 109.306
10 | 1.422 | 0.01345 | -0.079 | 105.751
10.5 | 1.439 | 0.01465 | -0.079 | 98.271
11 | 1.445 | 0.01483 | -0.08 | 97.404
11.5 | 1.43 | 0.01624 | -0.081 | 88.081
12 | 1.403 | 0.01661 | -0.081 | 84.487
12.5 | 1.363 | 0.01759 | -0.082 | 77.491
13 | 1.283 | 0.02053 | -0.081 | 62.487
13.5 | 1.205 | 0.02344 | -0.08 | 51.431
14 | 1.112 | 0.02873 | -0.079 | 38.692
14.5 | 1.007 | 0.03723 | -0.077 | 27.062
15 | 0.887 | 0.05468 | -0.073 | 16.216
15.5 | 0.756 | 0.08677 | -0.064 | 8.712
16 | 0.647 | 0.11204 | -0.056 | 5.772

## 142. Re 18M Mach 0.25 (2)
BIGFOIL.COM POLAR EXPORT
GA 30A410
GA 30A410 |  |  |  | Cl Max: | 1.9649 | at alpha= | 17 | deg
XFOIL ncrit=9 |  |  |  | L/D Max: | 161.941 | at alpha= | 6.5 | deg
Re: | 18000000 |  |  | Cd Min: | 0.1953 | at alpha= | -17.5 | deg
Mach: | 0.25 |  |  | Cl=0 at alpha= | -2.9197 | deg
|  |  |  | @ Cl=0.1, Cd= | 0.0048709
|  |  |  | @ Cl=0.4, Cd= | 0.0049791
|  |  |  | @ Cl=0.6, Cd= | 0.0053064
alpha (deg) | Cl | Cd | Cm | Cl/Cd
-17.5 | -0.6675 | 0.1953 | 0.0271 | -3.4178
-17 | -0.6533 | 0.18819 | 0.0232 | -3.4715
-16.5 | -0.6394 | 0.18124 | 0.0194 | -3.5279
-16 | -0.6386 | 0.17011 | 0.0141 | -3.754
-15.5 | -0.64 | 0.1593 | 0.009 | -4.0176
-15 | -0.6905 | 0.13751 | -0.0018 | -5.0215
-14 | -1.1838 | 0.03463 | -0.0858 | -34.1842
-13.5 | -1.1956 | 0.02552 | -0.0875 | -46.8495
-13 | -1.1737 | 0.02046 | -0.0852 | -57.3656
-12.5 | -1.1336 | 0.01715 | -0.0828 | -66.0991
-12 | -1.0847 | 0.01482 | -0.0805 | -73.1916
-11.5 | -1.0312 | 0.01307 | -0.0785 | -78.8982
-11 | -0.9754 | 0.0116 | -0.0766 | -84.0862
-10.5 | -0.9189 | 0.01022 | -0.0749 | -89.9119
-10 | -0.8599 | 0.00925 | -0.0734 | -92.9622
-9.5 | -0.7997 | 0.00853 | -0.0722 | -93.7515
-9 | -0.739 | 0.00794 | -0.0712 | -93.073
-8.5 | -0.6782 | 0.00746 | -0.0704 | -90.9115
-8 | -0.6171 | 0.00709 | -0.0697 | -87.0381
-7.5 | -0.556 | 0.00679 | -0.0691 | -81.8851
-7 | -0.4949 | 0.00654 | -0.0687 | -75.6728
-6.5 | -0.4339 | 0.00629 | -0.0683 | -68.9825
-6 | -0.3731 | 0.00604 | -0.0681 | -61.7715
-5.5 | -0.3124 | 0.0058 | -0.0678 | -53.8621
-5 | -0.2518 | 0.0056 | -0.0677 | -44.9643
-4.5 | -0.1911 | 0.00544 | -0.0677 | -35.1287
-4 | -0.1305 | 0.00527 | -0.0677 | -24.7628
-3.5 | -0.0701 | 0.00513 | -0.0678 | -13.6647
-3 | -0.0097 | 0.00501 | -0.0679 | -1.9361
-2.5 | 0.0507 | 0.00492 | -0.0681 | 10.3049
-2 | 0.1109 | 0.00486 | -0.0683 | 22.8189
-1.5 | 0.1707 | 0.00484 | -0.0685 | 35.2686
-1 | 0.2301 | 0.00483 | -0.0687 | 47.6398
-0.5 | 0.2893 | 0.00486 | -0.0688 | 59.5267
0 | 0.3484 | 0.0049 | -0.069 | 71.102
0.5 | 0.4071 | 0.00499 | -0.0691 | 81.5832
1 | 0.466 | 0.00497 | -0.0693 | 93.7626
1.5 | 0.5249 | 0.00507 | -0.0695 | 103.5306
2 | 0.5827 | 0.00528 | -0.0695 | 110.3598
2.5 | 0.6416 | 0.00537 | -0.0697 | 119.4786
3 | 0.6999 | 0.00554 | -0.0698 | 126.3357
3.5 | 0.7578 | 0.00577 | -0.0697 | 131.3345
4 | 0.8156 | 0.00601 | -0.0697 | 135.7072
4.5 | 0.8712 | 0.00577 | -0.0694 | 150.9879
5 | 0.9259 | 0.00583 | -0.0686 | 158.8165
5.5 | 0.9793 | 0.00611 | -0.0673 | 160.2782
6 | 1.0421 | 0.00644 | -0.0682 | 161.8168
6.5 | 1.1012 | 0.0068 | -0.0683 | 161.9412
7 | 1.1576 | 0.00719 | -0.0677 | 161.0014
7.5 | 1.2138 | 0.00762 | -0.067 | 159.2913
8 | 1.2695 | 0.00809 | -0.0663 | 156.9221
8.5 | 1.3254 | 0.00854 | -0.0655 | 155.1991
9 | 1.3814 | 0.00896 | -0.0646 | 154.1741
9.5 | 1.4361 | 0.00948 | -0.0635 | 151.4873
10 | 1.491 | 0.00997 | -0.0624 | 149.5486
10.5 | 1.5441 | 0.01059 | -0.0609 | 145.8074
11 | 1.5959 | 0.01127 | -0.0592 | 141.606
11.5 | 1.6468 | 0.01197 | -0.0573 | 137.5773
12 | 1.6952 | 0.01279 | -0.0549 | 132.541
12.5 | 1.7422 | 0.01362 | -0.0523 | 127.9148
13 | 1.7841 | 0.01463 | -0.0489 | 121.9481
13.5 | 1.8174 | 0.01564 | -0.044 | 116.202
14 | 1.8488 | 0.01684 | -0.0392 | 109.7862
14.5 | 1.8776 | 0.01835 | -0.0346 | 102.3215
15 | 1.9034 | 0.02025 | -0.0303 | 93.9951
15.5 | 1.9253 | 0.02265 | -0.0263 | 85.0022
16 | 1.9438 | 0.02557 | -0.0228 | 76.0188
16.5 | 1.9573 | 0.02914 | -0.0197 | 67.1688
17 | 1.9649 | 0.03342 | -0.017 | 58.7941
17.5 | 1.9645 | 0.03867 | -0.0149 | 50.8017
18 | 1.9575 | 0.04498 | -0.0136 | 43.5193
18.5 | 1.946 | 0.05213 | -0.0132 | 37.3298
19 | 1.9291 | 0.06032 | -0.0138 | 31.9811
19.5 | 1.9024 | 0.07008 | -0.0156 | 27.1461
20 | 1.8704 | 0.0809 | -0.0185 | 23.1199

## 143. Re 18M Mach 0.50 (1)
BIGFOIL.COM POLAR EXPORT
GA 30A410
GA 30A410 |  |  |  | Cl Max: | 1.322 | at alpha= | 7.5 | deg
JavaFoil+Calcfoil stall+Eppler ext transition |  |  |  | L/D Max: | 106.437 | at alpha= | 5.5 | deg
Re: | 18000000 |  |  | Cd Min: | 0.0077 | at alpha= | -3.5 | deg
Mach: | 0.5 |  |  | Cl=0 at alpha= | -2.9779 | deg
|  |  |  | @ Cl=0.1, Cd= | 0.0077949
|  |  |  | @ Cl=0.4, Cd= | 0.0080207
|  |  |  | @ Cl=0.6, Cd= | 0.0080874
alpha (deg) | Cl | Cd | Cm | Cl/Cd
-20 | -0.933 | 0.18332 | -0.03 | -5.09
-19.5 | -0.906 | 0.17889 | -0.03 | -5.067
-19 | -0.88 | 0.16728 | -0.03 | -5.26
-18.5 | -0.853 | 0.16662 | -0.03 | -5.122
-18 | -0.827 | 0.15668 | -0.03 | -5.277
-17.5 | -0.801 | 0.13876 | -0.031 | -5.775
-17 | -0.775 | 0.13082 | -0.032 | -5.925
-16.5 | -0.75 | 0.11722 | -0.033 | -6.399
-16 | -0.722 | 0.11238 | -0.033 | -6.429
-15.5 | -0.694 | 0.10859 | -0.032 | -6.393
-15 | -0.666 | 0.10538 | -0.032 | -6.325
-14.5 | -0.638 | 0.10143 | -0.032 | -6.294
-14 | -0.61 | 0.09757 | -0.032 | -6.254
-13.5 | -0.582 | 0.09354 | -0.031 | -6.225
-13 | -0.555 | 0.09007 | -0.031 | -6.162
-12.5 | -0.528 | 0.08549 | -0.032 | -6.173
-12 | -0.501 | 0.08503 | -0.032 | -5.887
-11.5 | -0.473 | 0.07869 | -0.032 | -6.015
-11 | -0.447 | 0.07245 | -0.033 | -6.163
-10.5 | -0.421 | 0.06584 | -0.035 | -6.387
-10 | -0.395 | 0.05883 | -0.038 | -6.709
-9.5 | -0.371 | 0.0511 | -0.041 | -7.257
-9 | -0.352 | 0.0394 | -0.047 | -8.928
-8.5 | -0.307 | 0.05674 | -0.032 | -5.408
-8 | -0.283 | 0.04695 | -0.039 | -6.035
-7.5 | -0.309 | 0.00979 | -0.064 | -31.569
-7 | -0.24 | 0.02852 | -0.052 | -8.411
-6.5 | -0.2 | 0.03959 | -0.042 | -5.042
-6 | -0.207 | 0.00961 | -0.066 | -21.544
-5.5 | -0.272 | 0.00904 | -0.067 | -30.099
-5 | -0.244 | 0.00824 | -0.067 | -29.619
-4.5 | -0.194 | 0.0085 | -0.068 | -22.803
-4 | -0.134 | 0.00815 | -0.069 | -16.457
-3.5 | -0.07 | 0.0077 | -0.069 | -9.074
-3 | -0.003 | 0.00775 | -0.07 | -0.38
-2.5 | 0.065 | 0.0078 | -0.071 | 8.373
-2 | 0.134 | 0.00779 | -0.071 | 17.219
-1.5 | 0.203 | 0.00775 | -0.072 | 26.237
-1 | 0.272 | 0.00772 | -0.073 | 35.298
-0.5 | 0.342 | 0.00789 | -0.074 | 43.265
0 | 0.413 | 0.00805 | -0.074 | 51.329
0.5 | 0.483 | 0.00802 | -0.075 | 60.156
1 | 0.552 | 0.00799 | -0.076 | 69.09
1.5 | 0.621 | 0.00813 | -0.076 | 76.375
2 | 0.69 | 0.00862 | -0.077 | 80.054
2.5 | 0.759 | 0.00854 | -0.078 | 88.797
3 | 0.827 | 0.00891 | -0.078 | 92.798
3.5 | 0.895 | 0.00923 | -0.079 | 96.991
4 | 0.962 | 0.00956 | -0.08 | 100.623
4.5 | 1.029 | 0.00994 | -0.081 | 103.507
5 | 1.093 | 0.01039 | -0.081 | 105.187
5.5 | 1.154 | 0.01084 | -0.082 | 106.437
6 | 1.211 | 0.01146 | -0.083 | 105.687
6.5 | 1.261 | 0.01263 | -0.083 | 99.821
7 | 1.299 | 0.01285 | -0.084 | 101.092
7.5 | 1.322 | 0.01367 | -0.085 | 96.718
8 | 1.315 | 0.01478 | -0.085 | 88.975
8.5 | 1.243 | 0.01608 | -0.086 | 77.321
9 | 0.828 | 0.01794 | -0.087 | 46.16
9.5 | 0.862 | 0.019 | -0.087 | 45.378
10 | 0.877 | 0.0203 | -0.086 | 43.202
10.5 | 0.852 | 0.03458 | -0.08 | 24.628
11 | 0.896 | 0.03156 | -0.082 | 28.388
11.5 | 0.916 | 0.03686 | -0.081 | 24.851
12 | 0.899 | 0.05697 | -0.074 | 15.783
12.5 | 0.883 | 0.07857 | -0.062 | 11.244

## 144. Re 18M Mach 0.50 (2)
BIGFOIL.COM POLAR EXPORT
GA 30A410
GA 30A410 |  |  |  | Cl Max: | 1.6579 | at alpha= | 9 | deg
XFOIL ncrit=9 |  |  |  | L/D Max: | 737.488 | at alpha= | 9.5 | deg
Re: | 18000000 |  |  | Cd Min: | 0.27023 | at alpha= | -20 | deg
Mach: | 0.5 |  |  | Cl=0 at alpha= | -2.895 | deg
|  |  |  | @ Cl=0.1, Cd= | 0.004953
|  |  |  | @ Cl=0.4, Cd= | 0.0049115
|  |  |  | @ Cl=0.6, Cd= | 0.00517
alpha (deg) | Cl | Cd | Cm | Cl/Cd
-20 | -0.7711 | 0.27023 | 0.0616 | -2.8535
-19.5 | -0.7491 | 0.26119 | 0.0562 | -2.868
-19 | -0.728 | 0.2515 | 0.0508 | -2.8946
-18.5 | -0.7061 | 0.24315 | 0.0457 | -2.904
-18 | -0.6834 | 0.23572 | 0.0409 | -2.8992
-17.5 | -0.661 | 0.22809 | 0.0363 | -2.898
-17 | -0.6395 | 0.22012 | 0.0316 | -2.9052
-16.5 | -0.6192 | 0.21168 | 0.027 | -2.9252
-16 | -0.5999 | 0.20276 | 0.0223 | -2.9587
-15.5 | -0.5824 | 0.19336 | 0.0177 | -3.012
-15 | -0.5618 | 0.18589 | 0.0137 | -3.0222
-14.5 | -0.5447 | 0.17755 | 0.0095 | -3.0679
-14 | -0.5257 | 0.16999 | 0.0056 | -3.0925
-13.5 | -0.5088 | 0.16192 | 0.0018 | -3.1423
-13 | -0.4978 | 0.15388 | -0.0011 | -3.235
-12.5 | -0.488 | 0.14465 | -0.0051 | -3.3737
-12 | -0.4809 | 0.13529 | -0.0092 | -3.5546
-11.5 | -0.4682 | 0.12752 | -0.0127 | -3.6716
-11 | -0.4563 | 0.11991 | -0.0161 | -3.8054
-10.5 | -0.4612 | 0.109 | -0.0212 | -4.2312
-10 | -0.4579 | 0.10017 | -0.0256 | -4.5712
-9.5 | -0.4582 | 0.09096 | -0.0305 | -5.0374
-9 | -0.4626 | 0.08138 | -0.0362 | -5.6844
-8.5 | -0.4691 | 0.07175 | -0.0427 | -6.538
-8 | -0.4776 | 0.06196 | -0.0511 | -7.7082
-7.5 | -0.4738 | 0.05037 | -0.0674 | -9.4064
-7 | -0.4598 | 0.03575 | -0.0834 | -12.8615
-6.5 | -0.4542 | 0.02167 | -0.0898 | -20.9599
-6 | -0.4427 | 0.01004 | -0.0882 | -44.0936
-5.5 | -0.3802 | 0.00685 | -0.0847 | -55.5036
-5 | -0.3057 | 0.00612 | -0.0824 | -49.951
-4.5 | -0.2315 | 0.00577 | -0.0808 | -40.1213
-4 | -0.1582 | 0.00553 | -0.0797 | -28.6076
-3.5 | -0.086 | 0.00532 | -0.0789 | -16.1654
-3 | -0.0148 | 0.00514 | -0.0784 | -2.8794
-2.5 | 0.0557 | 0.00501 | -0.078 | 11.1178
-2 | 0.1257 | 0.00492 | -0.0778 | 25.5488
-1.5 | 0.1949 | 0.00489 | -0.0777 | 39.8569
-1 | 0.2632 | 0.00487 | -0.0777 | 54.0452
-0.5 | 0.331 | 0.00488 | -0.0777 | 67.8279
0 | 0.3988 | 0.00491 | -0.0777 | 81.222
1 | 0.5325 | 0.00508 | -0.0776 | 104.8228
1.5 | 0.6 | 0.00517 | -0.0776 | 116.0542
2 | 0.6671 | 0.00532 | -0.0775 | 125.3947
2.5 | 0.7332 | 0.00557 | -0.0771 | 131.6338
3 | 0.8005 | 0.00577 | -0.0768 | 138.7348
3.5 | 0.8673 | 0.00606 | -0.0762 | 143.1188
4 | 0.9337 | 0.0064 | -0.0754 | 145.8906
4.5 | 0.9983 | 0.00613 | -0.0743 | 162.8548
5 | 1.0595 | 0.0064 | -0.0718 | 165.5469
5.5 | 1.1271 | 0.00682 | -0.0703 | 165.2639
6 | 1.2014 | 0.00727 | -0.0698 | 165.2545
6.5 | 1.2682 | 0.00781 | -0.0675 | 162.3816
7 | 1.3357 | 0.00838 | -0.0649 | 159.3914
7.5 | 1.4039 | 0.00895 | -0.062 | 156.8603
8 | 1.4722 | 0.00958 | -0.0585 | 153.6743
8.5 | 1.5409 | 0.01023 | -0.0546 | 150.6256
9 | 1.6579 | 0.01059 | -0.0454 | 156.5534
9.5 | 1.5856 | 0.00215 | -0.0354 | 737.4884

## 145. Re 20M Mach 0.00 (1)
BIGFOIL.COM POLAR EXPORT
GA 30A410
GA 30A410 |  |  |  | Cl Max: | 1.481 | at alpha= | 12 | deg
JavaFoil+Calcfoil stall+Eppler ext transition |  |  |  | L/D Max: | 115.87 | at alpha= | 8.5 | deg
Re: | 20000000 |  |  | Cd Min: | 0.00739 | at alpha= | -3 | deg
Mach: | 0 |  |  | Cl=0 at alpha= | -2.975 | deg
|  |  |  | @ Cl=0.1, Cd= | 0.0075602
|  |  |  | @ Cl=0.4, Cd= | 0.007663
|  |  |  | @ Cl=0.6, Cd= | 0.0079053
alpha (deg) | Cl | Cd | Cm | Cl/Cd
-16 | -0.499 | 0.10128 | -0.029 | -4.932
-15.5 | -0.512 | 0.09549 | -0.029 | -5.364
-15 | -0.522 | 0.09251 | -0.029 | -5.648
-14.5 | -0.533 | 0.08674 | -0.03 | -6.144
-14 | -0.542 | 0.08098 | -0.031 | -6.698
-13.5 | -0.551 | 0.07479 | -0.032 | -7.365
-13 | -0.562 | 0.06424 | -0.035 | -8.745
-12.5 | -0.569 | 0.05637 | -0.037 | -10.095
-12 | -0.568 | 0.05382 | -0.037 | -10.551
-11.5 | -0.576 | 0.04251 | -0.04 | -13.547
-11 | -0.653 | 0.01134 | -0.051 | -57.598
-10.5 | -0.641 | 0.01054 | -0.052 | -60.844
-10 | -0.624 | 0.00998 | -0.052 | -62.537
-9.5 | -0.603 | 0.0095 | -0.053 | -63.454
-9 | -0.577 | 0.00912 | -0.054 | -63.272
-8.5 | -0.547 | 0.00886 | -0.054 | -61.713
-8 | -0.512 | 0.00849 | -0.055 | -60.338
-7.5 | -0.474 | 0.0084 | -0.055 | -56.418
-7 | -0.431 | 0.00796 | -0.056 | -54.183
-6.5 | -0.386 | 0.00807 | -0.057 | -47.79
-6 | -0.337 | 0.00808 | -0.057 | -41.711
-5.5 | -0.285 | 0.00803 | -0.058 | -35.553
-5 | -0.232 | 0.00759 | -0.058 | -30.565
-4.5 | -0.176 | 0.00788 | -0.059 | -22.384
-4 | -0.119 | 0.00763 | -0.059 | -15.652
-3.5 | -0.061 | 0.00755 | -0.06 | -8.133
-3 | -0.003 | 0.00739 | -0.061 | -0.348
-2.5 | 0.057 | 0.00751 | -0.061 | 7.567
-2 | 0.117 | 0.00758 | -0.062 | 15.377
-1.5 | 0.176 | 0.00755 | -0.062 | 23.359
-1 | 0.236 | 0.00745 | -0.063 | 31.702
-0.5 | 0.296 | 0.00768 | -0.064 | 38.539
0 | 0.358 | 0.00774 | -0.064 | 46.252
0.5 | 0.418 | 0.00763 | -0.065 | 54.827
1 | 0.478 | 0.00755 | -0.066 | 63.343
1.5 | 0.538 | 0.00764 | -0.066 | 70.42
2 | 0.598 | 0.0079 | -0.067 | 75.683
2.5 | 0.658 | 0.00806 | -0.067 | 81.566
3 | 0.717 | 0.00825 | -0.068 | 87
3.5 | 0.777 | 0.00838 | -0.069 | 92.682
4 | 0.836 | 0.00863 | -0.069 | 96.838
4.5 | 0.894 | 0.00891 | -0.07 | 100.358
5 | 0.952 | 0.00918 | -0.07 | 103.75
5.5 | 1.009 | 0.00966 | -0.071 | 104.478
6 | 1.064 | 0.00994 | -0.072 | 107.105
6.5 | 1.118 | 0.01041 | -0.072 | 107.364
7 | 1.169 | 0.01075 | -0.073 | 108.766
7.5 | 1.218 | 0.01064 | -0.073 | 114.456
8 | 1.265 | 0.01098 | -0.074 | 115.197
8.5 | 1.308 | 0.01129 | -0.075 | 115.87
9 | 1.348 | 0.01177 | -0.075 | 114.571
9.5 | 1.385 | 0.01228 | -0.076 | 112.786
10 | 1.418 | 0.01237 | -0.076 | 114.64
10.5 | 1.447 | 0.0129 | -0.077 | 112.176
11 | 1.469 | 0.01351 | -0.077 | 108.707
11.5 | 1.479 | 0.01403 | -0.078 | 105.422
12 | 1.481 | 0.01472 | -0.079 | 100.631
12.5 | 1.477 | 0.01543 | -0.079 | 95.782
13 | 1.467 | 0.0161 | -0.08 | 91.108
13.5 | 1.45 | 0.01682 | -0.08 | 86.221
14 | 1.427 | 0.01791 | -0.081 | 79.718
14.5 | 1.368 | 0.02081 | -0.079 | 65.772
15 | 1.324 | 0.02311 | -0.079 | 57.302
15.5 | 1.276 | 0.02623 | -0.079 | 48.662
16 | 1.221 | 0.03139 | -0.078 | 38.895
16.5 | 1.171 | 0.0353 | -0.078 | 33.18
17 | 1.116 | 0.0418 | -0.077 | 26.695

## 146. Re 20M Mach 0.00 (2)
BIGFOIL.COM POLAR EXPORT
GA 30A410
GA 30A410 |  |  |  | Cl Max: | 2.0339 | at alpha= | 20 | deg
XFOIL ncrit=9 |  |  |  | L/D Max: | 163.225 | at alpha= | 6.5 | deg
Re: | 20000000 |  |  | Cd Min: | 0.04041 | at alpha= | 20 | deg
Mach: | 0 |  |  | Cl=0 at alpha= | -2.923 | deg
|  |  |  | @ Cl=0.1, Cd= | 0.0048257
|  |  |  | @ Cl=0.4, Cd= | 0.0049785
|  |  |  | @ Cl=0.6, Cd= | 0.005312
alpha (deg) | Cl | Cd | Cm | Cl/Cd
-20 | -1.753 | 0.02516 | -0.0788 | -69.6741
-19.5 | -1.726 | 0.02329 | -0.0768 | -74.1091
-19 | -1.6926 | 0.0217 | -0.0751 | -78
-18.5 | -1.655 | 0.0203 | -0.0736 | -81.5271
-18 | -1.6147 | 0.01902 | -0.0723 | -84.8948
-17.5 | -1.5722 | 0.01783 | -0.0712 | -88.1772
-17 | -1.5277 | 0.01675 | -0.0701 | -91.206
-16.5 | -1.4818 | 0.01575 | -0.0692 | -94.0825
-16 | -1.4346 | 0.01482 | -0.0684 | -96.8016
-15.5 | -1.3847 | 0.01395 | -0.068 | -99.2616
-15 | -1.3312 | 0.01312 | -0.0682 | -101.4634
-14.5 | -1.2829 | 0.01242 | -0.0671 | -103.2931
-14 | -1.2335 | 0.01179 | -0.0662 | -104.6226
-13.5 | -1.1825 | 0.01117 | -0.0656 | -105.8639
-13 | -1.1304 | 0.01062 | -0.0651 | -106.4407
-12.5 | -1.0775 | 0.01011 | -0.0647 | -106.5776
-12 | -1.0241 | 0.00963 | -0.0644 | -106.3448
-11.5 | -0.9702 | 0.00918 | -0.0641 | -105.6863
-11 | -0.9158 | 0.00874 | -0.0639 | -104.7826
-10.5 | -0.861 | 0.00832 | -0.0638 | -103.4856
-10 | -0.8065 | 0.00776 | -0.0635 | -103.9304
-9.5 | -0.751 | 0.00738 | -0.0634 | -101.7615
-9 | -0.695 | 0.00709 | -0.0634 | -98.0254
-8.5 | -0.6386 | 0.00683 | -0.0635 | -93.4993
-8 | -0.5822 | 0.00661 | -0.0635 | -88.0787
-7.5 | -0.5254 | 0.0064 | -0.0636 | -82.0938
-6 | -0.3543 | 0.00578 | -0.0639 | -61.2976
-5.5 | -0.297 | 0.00558 | -0.0641 | -53.2258
-5 | -0.2394 | 0.00544 | -0.0643 | -44.0074
-4.5 | -0.1819 | 0.00528 | -0.0645 | -34.4508
-4 | -0.1243 | 0.00515 | -0.0648 | -24.1359
-3.5 | -0.0666 | 0.00504 | -0.065 | -13.2143
-3 | -0.0089 | 0.00495 | -0.0652 | -1.798
-2.5 | 0.0489 | 0.00487 | -0.0655 | 10.0411
-2 | 0.1066 | 0.00482 | -0.0658 | 22.1162
-1.5 | 0.1639 | 0.00483 | -0.066 | 33.9337
-1 | 0.2209 | 0.00484 | -0.0662 | 45.6405
-0.5 | 0.2781 | 0.00485 | -0.0664 | 57.3402
0 | 0.3348 | 0.00494 | -0.0666 | 67.7733
0.5 | 0.3916 | 0.00498 | -0.0668 | 78.6345
1 | 0.4484 | 0.00497 | -0.0671 | 90.2213
2 | 0.561 | 0.00525 | -0.0674 | 106.8571
2.5 | 0.6176 | 0.00534 | -0.0676 | 115.6554
3 | 0.6737 | 0.00548 | -0.0678 | 122.938
3.5 | 0.7295 | 0.00568 | -0.0679 | 128.4331
4 | 0.7851 | 0.00589 | -0.068 | 133.2937
4.5 | 0.8402 | 0.00609 | -0.068 | 137.9639
5 | 0.8929 | 0.00579 | -0.0678 | 154.2142
5.5 | 0.9446 | 0.0059 | -0.067 | 160.1017
6 | 0.9973 | 0.00616 | -0.0664 | 161.8994
6.5 | 1.0577 | 0.00648 | -0.0678 | 163.2253
7 | 1.1119 | 0.00682 | -0.0677 | 163.0352
7.5 | 1.1654 | 0.00718 | -0.0675 | 162.312
8 | 1.2183 | 0.00759 | -0.0672 | 160.5138
8.5 | 1.2712 | 0.00797 | -0.067 | 159.4981
9 | 1.3237 | 0.00837 | -0.0667 | 158.1481
9.5 | 1.3759 | 0.00876 | -0.0664 | 157.0662
10 | 1.4273 | 0.0092 | -0.066 | 155.1413
10.5 | 1.4782 | 0.00964 | -0.0655 | 153.3402
11 | 1.528 | 0.01015 | -0.0649 | 150.5419
11.5 | 1.5771 | 0.01067 | -0.0642 | 147.8069
12 | 1.6248 | 0.01126 | -0.0633 | 144.2984
12.5 | 1.6715 | 0.01187 | -0.0623 | 140.8172
13 | 1.7163 | 0.01256 | -0.061 | 136.6481
13.5 | 1.7607 | 0.01321 | -0.0597 | 133.2854
14 | 1.8021 | 0.01398 | -0.058 | 128.9056
14.5 | 1.8405 | 0.01484 | -0.0558 | 124.0229
15 | 1.8727 | 0.01569 | -0.0524 | 119.3563
15.5 | 1.9002 | 0.01663 | -0.0485 | 114.2634
16 | 1.9269 | 0.01776 | -0.0449 | 108.4966
16.5 | 1.9512 | 0.01915 | -0.0415 | 101.8903
17 | 1.9732 | 0.02083 | -0.0383 | 94.7288
17.5 | 1.9898 | 0.02305 | -0.0351 | 86.3254
18 | 2.0047 | 0.0256 | -0.0323 | 78.3086
18.5 | 2.0171 | 0.02858 | -0.0299 | 70.5773
19 | 2.0257 | 0.03204 | -0.0278 | 63.2241
19.5 | 2.0303 | 0.03605 | -0.0261 | 56.319
20 | 2.0339 | 0.04041 | -0.0248 | 50.3316

## 147. Re 20M Mach 0.10 (1)
BIGFOIL.COM POLAR EXPORT
GA 30A410
GA 30A410 |  |  |  | Cl Max: | 1.474 | at alpha= | 11.5 | deg
JavaFoil+Calcfoil stall+Eppler ext transition |  |  |  | L/D Max: | 115.174 | at alpha= | 8.5 | deg
Re: | 20000000 |  |  | Cd Min: | 0.00744 | at alpha= | -3 | deg
Mach: | 0.1 |  |  | Cl=0 at alpha= | -2.975 | deg
|  |  |  | @ Cl=0.1, Cd= | 0.00756
|  |  |  | @ Cl=0.4, Cd= | 0.00761
|  |  |  | @ Cl=0.6, Cd= | 0.0078767
alpha (deg) | Cl | Cd | Cm | Cl/Cd
-15.5 | -0.474 | 0.09794 | -0.029 | -4.838
-15 | -0.487 | 0.09469 | -0.029 | -5.143
-14.5 | -0.5 | 0.08872 | -0.03 | -5.641
-14 | -0.513 | 0.08322 | -0.031 | -6.159
-13.5 | -0.523 | 0.0776 | -0.032 | -6.743
-13 | -0.533 | 0.0713 | -0.033 | -7.472
-12.5 | -0.545 | 0.06038 | -0.036 | -9.028
-12 | -0.546 | 0.05806 | -0.036 | -9.412
-11.5 | -0.554 | 0.04862 | -0.039 | -11.386
-11 | -0.622 | 0.01361 | -0.05 | -45.724
-10.5 | -0.631 | 0.01076 | -0.052 | -58.58
-10 | -0.616 | 0.01013 | -0.053 | -60.873
-9.5 | -0.597 | 0.0096 | -0.053 | -62.192
-9 | -0.573 | 0.00915 | -0.054 | -62.663
-8.5 | -0.544 | 0.00889 | -0.054 | -61.27
-8 | -0.511 | 0.00854 | -0.055 | -59.861
-7.5 | -0.473 | 0.00845 | -0.056 | -55.998
-7 | -0.432 | 0.00802 | -0.056 | -53.82
-6.5 | -0.386 | 0.00813 | -0.057 | -47.545
-6 | -0.338 | 0.00815 | -0.057 | -41.438
-5.5 | -0.286 | 0.00808 | -0.058 | -35.44
-5 | -0.233 | 0.00764 | -0.059 | -30.483
-4.5 | -0.177 | 0.00793 | -0.059 | -22.332
-4 | -0.12 | 0.00768 | -0.06 | -15.615
-3.5 | -0.062 | 0.00761 | -0.06 | -8.109
-3 | -0.003 | 0.00744 | -0.061 | -0.348
-2.5 | 0.057 | 0.00756 | -0.062 | 7.555
-2 | 0.117 | 0.00756 | -0.062 | 15.492
-1.5 | 0.177 | 0.0075 | -0.063 | 23.62
-1 | 0.237 | 0.00749 | -0.063 | 31.694
-0.5 | 0.298 | 0.00764 | -0.064 | 38.933
0 | 0.36 | 0.00773 | -0.065 | 46.537
0.5 | 0.42 | 0.00755 | -0.065 | 55.628
1 | 0.481 | 0.00759 | -0.066 | 63.331
1.5 | 0.541 | 0.00768 | -0.066 | 70.406
2 | 0.601 | 0.00788 | -0.067 | 76.302
2.5 | 0.661 | 0.00804 | -0.068 | 82.182
3 | 0.721 | 0.00823 | -0.068 | 87.617
3.5 | 0.781 | 0.00842 | -0.069 | 92.68
4 | 0.84 | 0.00862 | -0.07 | 97.417
4.5 | 0.899 | 0.00892 | -0.07 | 100.777
5 | 0.957 | 0.00919 | -0.071 | 104.094
5.5 | 1.014 | 0.0097 | -0.071 | 104.504
6 | 1.069 | 0.00998 | -0.072 | 107.105
6.5 | 1.123 | 0.01044 | -0.073 | 107.566
7 | 1.174 | 0.01087 | -0.073 | 108.054
7.5 | 1.223 | 0.01067 | -0.074 | 114.587
8 | 1.269 | 0.01108 | -0.074 | 114.601
8.5 | 1.312 | 0.0114 | -0.075 | 115.174
9 | 1.352 | 0.01183 | -0.075 | 114.266
9.5 | 1.388 | 0.01237 | -0.076 | 112.245
10 | 1.42 | 0.0125 | -0.077 | 113.636
10.5 | 1.448 | 0.01304 | -0.077 | 111.012
11 | 1.467 | 0.01362 | -0.078 | 107.724
11.5 | 1.474 | 0.01475 | -0.078 | 99.93
12 | 1.474 | 0.01493 | -0.079 | 98.723
12.5 | 1.466 | 0.01562 | -0.08 | 93.841
13 | 1.451 | 0.01633 | -0.08 | 88.886
13.5 | 1.43 | 0.01725 | -0.081 | 82.875
14 | 1.402 | 0.01856 | -0.081 | 75.527
14.5 | 1.332 | 0.02173 | -0.08 | 61.323
15 | 1.281 | 0.02463 | -0.079 | 52.01
15.5 | 1.226 | 0.02837 | -0.079 | 43.22
16 | 1.166 | 0.03394 | -0.078 | 34.357
16.5 | 1.108 | 0.03976 | -0.077 | 27.861

## 148. Re 20M Mach 0.10 (2)
BIGFOIL.COM POLAR EXPORT
GA 30A410
GA 30A410 |  |  |  | Cl Max: | 2.0233 | at alpha= | 20 | deg
XFOIL ncrit=9 |  |  |  | L/D Max: | 163.518 | at alpha= | 6.5 | deg
Re: | 20000000 |  |  | Cd Min: | 0.04455 | at alpha= | 20 | deg
Mach: | 0.1 |  |  | Cl=0 at alpha= | -2.9226 | deg
|  |  |  | @ Cl=0.1, Cd= | 0.0048262
|  |  |  | @ Cl=0.4, Cd= | 0.004979
|  |  |  | @ Cl=0.6, Cd= | 0.0053256
alpha (deg) | Cl | Cd | Cm | Cl/Cd
-20 | -1.6743 | 0.03458 | -0.0853 | -48.4182
-19.5 | -1.697 | 0.0281 | -0.0866 | -60.3915
-19 | -1.6894 | 0.0254 | -0.0827 | -66.5118
-18.5 | -1.6608 | 0.02325 | -0.0805 | -71.4323
-18 | -1.6254 | 0.02145 | -0.0786 | -75.7762
-17.5 | -1.5857 | 0.01986 | -0.0769 | -79.8439
-17 | -1.5428 | 0.01847 | -0.0754 | -83.53
-16.5 | -1.4976 | 0.01721 | -0.0741 | -87.0192
-16 | -1.4507 | 0.01605 | -0.0728 | -90.3863
-15.5 | -1.4016 | 0.01501 | -0.0718 | -93.3777
-15 | -1.347 | 0.01401 | -0.0718 | -96.1456
-14.5 | -1.298 | 0.01318 | -0.0705 | -98.4825
-14 | -1.2479 | 0.01243 | -0.0693 | -100.3942
-13.5 | -1.1963 | 0.01171 | -0.0683 | -102.1605
-13 | -1.1434 | 0.01108 | -0.0676 | -103.1949
-12.5 | -1.0897 | 0.01049 | -0.067 | -103.8799
-12 | -1.0355 | 0.00994 | -0.0664 | -104.1751
-11.5 | -0.9808 | 0.00944 | -0.066 | -103.8983
-11 | -0.9255 | 0.00896 | -0.0656 | -103.2924
-10 | -0.8143 | 0.00798 | -0.0649 | -102.0426
-9.5 | -0.7583 | 0.00751 | -0.0647 | -100.972
-9 | -0.7016 | 0.00717 | -0.0645 | -97.8522
-8.5 | -0.6446 | 0.00689 | -0.0644 | -93.5559
-8 | -0.5874 | 0.00666 | -0.0644 | -88.1982
-7.5 | -0.5301 | 0.00644 | -0.0644 | -82.3137
-7 | -0.4725 | 0.00624 | -0.0644 | -75.7212
-6 | -0.3571 | 0.00581 | -0.0646 | -61.463
-5.5 | -0.2993 | 0.0056 | -0.0647 | -53.4464
-5 | -0.2413 | 0.00545 | -0.0648 | -44.2752
-4.5 | -0.1833 | 0.00529 | -0.065 | -34.6503
-4 | -0.1252 | 0.00517 | -0.0652 | -24.2166
-3.5 | -0.0672 | 0.00505 | -0.0654 | -13.3069
-3 | -0.009 | 0.00495 | -0.0657 | -1.8182
-2.5 | 0.0491 | 0.00487 | -0.0659 | 10.0821
-2 | 0.1072 | 0.00482 | -0.0662 | 22.2407
-1.5 | 0.1649 | 0.00483 | -0.0664 | 34.1408
-1 | 0.2222 | 0.00484 | -0.0666 | 45.9091
-0.5 | 0.2798 | 0.00485 | -0.0668 | 57.6907
0 | 0.3368 | 0.00494 | -0.067 | 68.1781
0.5 | 0.394 | 0.00498 | -0.0672 | 79.1165
1 | 0.4511 | 0.00497 | -0.0674 | 90.7646
1.5 | 0.5081 | 0.00507 | -0.0676 | 100.217
2 | 0.5643 | 0.00525 | -0.0677 | 107.4857
3 | 0.6777 | 0.00549 | -0.0681 | 123.4426
3.5 | 0.7338 | 0.00568 | -0.0682 | 129.1901
4 | 0.7899 | 0.0059 | -0.0683 | 133.8814
4.5 | 0.8453 | 0.0061 | -0.0683 | 138.5738
5 | 0.8983 | 0.00581 | -0.068 | 154.6127
5.5 | 0.9504 | 0.00592 | -0.0672 | 160.5405
6 | 1.0036 | 0.00618 | -0.0666 | 162.3948
6.5 | 1.0645 | 0.00651 | -0.0679 | 163.5177
7 | 1.1191 | 0.00686 | -0.0677 | 163.1341
7.5 | 1.1729 | 0.00723 | -0.0675 | 162.2268
8 | 1.2262 | 0.00765 | -0.0671 | 160.2876
8.5 | 1.2797 | 0.00803 | -0.0668 | 159.3649
9 | 1.3328 | 0.00843 | -0.0665 | 158.102
9.5 | 1.3853 | 0.00885 | -0.0661 | 156.5311
10 | 1.4374 | 0.00928 | -0.0656 | 154.8922
10.5 | 1.4885 | 0.00977 | -0.0649 | 152.3541
11 | 1.539 | 0.01027 | -0.0642 | 149.8539
11.5 | 1.5881 | 0.01085 | -0.0633 | 146.3687
12 | 1.6365 | 0.01143 | -0.0623 | 143.1759
12.5 | 1.6829 | 0.01212 | -0.061 | 138.8531
13 | 1.7286 | 0.01279 | -0.0596 | 135.1525
13.5 | 1.7724 | 0.01351 | -0.0579 | 131.1917
14 | 1.8128 | 0.01437 | -0.0558 | 126.1517
14.5 | 1.8501 | 0.01524 | -0.0531 | 121.3976
15 | 1.8791 | 0.01613 | -0.0489 | 116.4972
15.5 | 1.9066 | 0.0172 | -0.045 | 110.8488
16 | 1.9323 | 0.01853 | -0.0413 | 104.2795
16.5 | 1.954 | 0.02025 | -0.0377 | 96.4938
17 | 1.9742 | 0.02226 | -0.0344 | 88.6882
17.5 | 1.9894 | 0.02484 | -0.0313 | 80.0886
18 | 2.0027 | 0.02779 | -0.0287 | 72.0655
18.5 | 2.0123 | 0.03122 | -0.0264 | 64.4555
19 | 2.0198 | 0.03508 | -0.0246 | 57.577
19.5 | 2.0227 | 0.03954 | -0.0231 | 51.1558
20 | 2.0233 | 0.04455 | -0.0222 | 45.4164

## 149. Re 20M Mach 0.25 (1)
BIGFOIL.COM POLAR EXPORT
GA 30A410
GA 30A410 |  |  |  | Cl Max: | 1.445 | at alpha= | 11 | deg
JavaFoil+Calcfoil stall+Eppler ext transition |  |  |  | L/D Max: | 116.046 | at alpha= | 8.5 | deg
Re: | 20000000 |  |  | Cd Min: | 0.00745 | at alpha= | -2 | deg
Mach: | 0.25 |  |  | Cl=0 at alpha= | -2.9758 | deg
|  |  |  | @ Cl=0.1, Cd= | 0.0075025
|  |  |  | @ Cl=0.4, Cd= | 0.0077171
|  |  |  | @ Cl=0.6, Cd= | 0.0078819
alpha (deg) | Cl | Cd | Cm | Cl/Cd
-14.5 | -0.188 | 0.0968 | -0.028 | -1.942
-14 | -0.241 | 0.09148 | -0.029 | -2.631
-13.5 | -0.285 | 0.08674 | -0.029 | -3.286
-13 | -0.324 | 0.08181 | -0.03 | -3.963
-12.5 | -0.359 | 0.07597 | -0.031 | -4.726
-12 | -0.39 | 0.07007 | -0.032 | -5.561
-11.5 | -0.414 | 0.06569 | -0.033 | -6.309
-11 | -0.44 | 0.0545 | -0.037 | -8.078
-10.5 | -0.457 | 0.04774 | -0.039 | -9.582
-10 | -0.48 | 0.03383 | -0.044 | -14.175
-9.5 | -0.545 | 0.01072 | -0.055 | -50.812
-9 | -0.537 | 0.00982 | -0.055 | -54.666
-8.5 | -0.521 | 0.00926 | -0.056 | -56.247
-8 | -0.497 | 0.00892 | -0.057 | -55.739
-7.5 | -0.467 | 0.00845 | -0.057 | -55.272
-7 | -0.43 | 0.00878 | -0.058 | -48.979
-6.5 | -0.388 | 0.00859 | -0.058 | -45.189
-6 | -0.342 | 0.00835 | -0.059 | -40.907
-5.5 | -0.291 | 0.00818 | -0.06 | -35.602
-5 | -0.237 | 0.0079 | -0.06 | -30.027
-4.5 | -0.181 | 0.00781 | -0.061 | -23.175
-4 | -0.123 | 0.00774 | -0.061 | -15.879
-3.5 | -0.063 | 0.00756 | -0.062 | -8.375
-3 | -0.003 | 0.00748 | -0.063 | -0.355
-2.5 | 0.059 | 0.00761 | -0.063 | 7.708
-2 | 0.12 | 0.00745 | -0.064 | 16.137
-1.5 | 0.182 | 0.00755 | -0.065 | 24.127
-1 | 0.244 | 0.00752 | -0.065 | 32.429
-0.5 | 0.306 | 0.0077 | -0.066 | 39.723
0 | 0.37 | 0.00778 | -0.066 | 47.522
0.5 | 0.432 | 0.00765 | -0.067 | 56.439
1 | 0.494 | 0.00764 | -0.068 | 64.652
1.5 | 0.556 | 0.00774 | -0.068 | 71.809
2 | 0.618 | 0.00794 | -0.069 | 77.75
2.5 | 0.679 | 0.00818 | -0.07 | 83.035
3 | 0.741 | 0.00829 | -0.07 | 89.382
3.5 | 0.802 | 0.00853 | -0.071 | 94.001
4 | 0.863 | 0.00879 | -0.071 | 98.111
4.5 | 0.923 | 0.00904 | -0.072 | 102.099
5 | 0.982 | 0.00939 | -0.073 | 104.672
5.5 | 1.04 | 0.00987 | -0.073 | 105.438
6 | 1.097 | 0.01028 | -0.074 | 106.704
6.5 | 1.151 | 0.01074 | -0.075 | 107.103
7 | 1.202 | 0.01126 | -0.075 | 106.681
7.5 | 1.25 | 0.01101 | -0.076 | 113.481
8 | 1.294 | 0.01158 | -0.076 | 111.72
8.5 | 1.334 | 0.01149 | -0.077 | 116.046
9 | 1.369 | 0.01204 | -0.078 | 113.709
9.5 | 1.399 | 0.01262 | -0.078 | 110.871
10 | 1.422 | 0.01323 | -0.079 | 107.493
10.5 | 1.439 | 0.01441 | -0.079 | 99.859
11 | 1.445 | 0.01519 | -0.08 | 95.098
11.5 | 1.43 | 0.01597 | -0.081 | 89.57
12 | 1.403 | 0.01632 | -0.081 | 85.964
12.5 | 1.363 | 0.01727 | -0.082 | 78.943
13 | 1.283 | 0.02034 | -0.081 | 63.1
13.5 | 1.207 | 0.02297 | -0.08 | 52.565
14 | 1.113 | 0.02808 | -0.079 | 39.65
14.5 | 1.009 | 0.03649 | -0.077 | 27.639
15 | 0.894 | 0.05068 | -0.074 | 17.642
15.5 | 0.753 | 0.08867 | -0.063 | 8.496
16 | 0.649 | 0.10936 | -0.057 | 5.931

## 150. Re 20M Mach 0.25 (2)
BIGFOIL.COM POLAR EXPORT
GA 30A410
GA 30A410 |  |  |  | Cl Max: | 1.9774 | at alpha= | 17.5 | deg
XFOIL ncrit=9 |  |  |  | L/D Max: | 164.232 | at alpha= | 6.5 | deg
Re: | 20000000 |  |  | Cd Min: | 0.23144 | at alpha= | -19.5 | deg
Mach: | 0.25 |  |  | Cl=0 at alpha= | -2.9171 | deg
|  |  |  | @ Cl=0.1, Cd= | 0.0048388
|  |  |  | @ Cl=0.4, Cd= | 0.0049465
|  |  |  | @ Cl=0.6, Cd= | 0.0053021
alpha (deg) | Cl | Cd | Cm | Cl/Cd
-20 | -0.4632 | 0.19736 | 0.0133 | -2.347
-19.5 | -0.7133 | 0.23144 | 0.0466 | -3.082
-18 | -0.6854 | 0.20127 | 0.0307 | -3.4054
-17.5 | -0.6711 | 0.19404 | 0.0266 | -3.4586
-17 | -0.6563 | 0.18721 | 0.0228 | -3.5057
-16.5 | -0.6556 | 0.17608 | 0.0174 | -3.7233
-16 | -0.6572 | 0.16485 | 0.0118 | -3.9867
-15.5 | -0.6982 | 0.1449 | 0.0018 | -4.8185
-15 | -0.7363 | 0.12786 | -0.0074 | -5.7586
-14 | -1.2224 | 0.0295 | -0.0892 | -41.4373
-13.5 | -1.2194 | 0.02287 | -0.0873 | -53.3188
-13 | -1.1874 | 0.01875 | -0.0849 | -63.328
-12.5 | -1.1423 | 0.01598 | -0.0824 | -71.4831
-12 | -1.0908 | 0.01397 | -0.0802 | -78.0816
-11.5 | -1.0356 | 0.01242 | -0.0782 | -83.3816
-11 | -0.9782 | 0.01118 | -0.0764 | -87.4955
-10.5 | -0.9195 | 0.01016 | -0.0748 | -90.502
-10 | -0.8606 | 0.00917 | -0.0734 | -93.8495
-9.5 | -0.8005 | 0.00842 | -0.0722 | -95.0713
-9 | -0.7398 | 0.00782 | -0.0711 | -94.6036
-8.5 | -0.6789 | 0.00734 | -0.0703 | -92.4932
-8 | -0.6179 | 0.00697 | -0.0696 | -88.6514
-7.5 | -0.5567 | 0.00668 | -0.069 | -83.3383
-7 | -0.4956 | 0.00642 | -0.0686 | -77.1963
-6 | -0.3736 | 0.00597 | -0.068 | -62.5796
-5.5 | -0.3127 | 0.00573 | -0.0678 | -54.5724
-5 | -0.2521 | 0.00551 | -0.0677 | -45.7532
-4.5 | -0.1913 | 0.00537 | -0.0677 | -35.6238
-4 | -0.1308 | 0.00521 | -0.0677 | -25.1056
-3.5 | -0.0704 | 0.00507 | -0.0678 | -13.8856
-3 | -0.01 | 0.00496 | -0.0679 | -2.0161
-2.5 | 0.0503 | 0.00488 | -0.0681 | 10.3074
-2 | 0.1106 | 0.00483 | -0.0683 | 22.8986
-1.5 | 0.1703 | 0.00482 | -0.0685 | 35.332
-1 | 0.2296 | 0.00484 | -0.0686 | 47.438
-0.5 | 0.289 | 0.00485 | -0.0688 | 59.5876
0 | 0.348 | 0.00492 | -0.069 | 70.7317
1 | 0.4659 | 0.00498 | -0.0693 | 93.5542
1.5 | 0.5249 | 0.00508 | -0.0695 | 103.3268
2 | 0.5828 | 0.00527 | -0.0695 | 110.5882
2.5 | 0.6417 | 0.00538 | -0.0697 | 119.2751
3 | 0.7001 | 0.00553 | -0.0698 | 126.6004
3.5 | 0.7582 | 0.00574 | -0.0698 | 132.0906
4 | 0.8162 | 0.00597 | -0.0698 | 136.7169
4.5 | 0.8738 | 0.00618 | -0.0696 | 141.3916
5 | 0.9284 | 0.0059 | -0.0691 | 157.3559
5.5 | 0.9824 | 0.00604 | -0.068 | 162.649
6 | 1.0395 | 0.00633 | -0.0676 | 164.218
6.5 | 1.102 | 0.00671 | -0.0684 | 164.2325
7 | 1.1585 | 0.0071 | -0.0678 | 163.169
7.5 | 1.2148 | 0.00752 | -0.0672 | 161.5426
8 | 1.271 | 0.00795 | -0.0665 | 159.8742
8.5 | 1.3269 | 0.0084 | -0.0657 | 157.9643
9 | 1.3831 | 0.00882 | -0.0649 | 156.8141
9.5 | 1.4382 | 0.00932 | -0.0639 | 154.3133
10 | 1.4931 | 0.00982 | -0.0627 | 152.0468
10.5 | 1.5467 | 0.0104 | -0.0613 | 148.7212
11 | 1.5986 | 0.01108 | -0.0596 | 144.278
11.5 | 1.6496 | 0.01179 | -0.0577 | 139.9152
12 | 1.699 | 0.01255 | -0.0555 | 135.3785
12.5 | 1.7461 | 0.0134 | -0.0529 | 130.306
13 | 1.7894 | 0.01437 | -0.0497 | 124.5233
13.5 | 1.8258 | 0.0153 | -0.0452 | 119.3333
14 | 1.8572 | 0.01644 | -0.0402 | 112.9684
14.5 | 1.8861 | 0.0179 | -0.0355 | 105.3687
15 | 1.9115 | 0.01977 | -0.031 | 96.6869
15.5 | 1.9341 | 0.02207 | -0.0269 | 87.6348
16 | 1.9532 | 0.02489 | -0.0233 | 78.4733
16.5 | 1.9672 | 0.02835 | -0.02 | 69.3898
17 | 1.9756 | 0.03251 | -0.0172 | 60.769
17.5 | 1.9774 | 0.03752 | -0.015 | 52.7026
18 | 1.9758 | 0.0432 | -0.0135 | 45.7361
18.5 | 1.9675 | 0.04991 | -0.0129 | 39.421
19 | 1.9527 | 0.05778 | -0.0132 | 33.7954
19.5 | 1.9282 | 0.06707 | -0.0146 | 28.7491
20 | 1.8983 | 0.07747 | -0.0171 | 24.5037

## 151. Re 20M Mach 0.50 (1)
BIGFOIL.COM POLAR EXPORT
GA 30A410
GA 30A410 |  |  |  | Cl Max: | 1.322 | at alpha= | 7.5 | deg
JavaFoil+Calcfoil stall+Eppler ext transition |  |  |  | L/D Max: | 107.504 | at alpha= | 5.5 | deg
Re: | 20000000 |  |  | Cd Min: | 0.00764 | at alpha= | -1.5 | deg
Mach: | 0.5 |  |  | Cl=0 at alpha= | -2.9779 | deg
|  |  |  | @ Cl=0.1, Cd= | 0.0078609
|  |  |  | @ Cl=0.4, Cd= | 0.0080325
|  |  |  | @ Cl=0.6, Cd= | 0.0080335
alpha (deg) | Cl | Cd | Cm | Cl/Cd
-20 | -0.933 | 0.18531 | -0.03 | -5.034
-19.5 | -0.906 | 0.17885 | -0.03 | -5.067
-19 | -0.88 | 0.17196 | -0.03 | -5.117
-18.5 | -0.853 | 0.16493 | -0.03 | -5.174
-18 | -0.827 | 0.16077 | -0.03 | -5.143
-17.5 | -0.801 | 0.14309 | -0.031 | -5.598
-17 | -0.774 | 0.13379 | -0.031 | -5.788
-16.5 | -0.748 | 0.12343 | -0.032 | -6.062
-16 | -0.721 | 0.1191 | -0.032 | -6.053
-15.5 | -0.693 | 0.11304 | -0.032 | -6.134
-15 | -0.666 | 0.11033 | -0.032 | -6.032
-14.5 | -0.637 | 0.1061 | -0.031 | -6.008
-14 | -0.609 | 0.1017 | -0.031 | -5.991
-13.5 | -0.583 | 0.09257 | -0.031 | -6.293
-13 | -0.555 | 0.08974 | -0.031 | -6.185
-12.5 | -0.528 | 0.08516 | -0.032 | -6.197
-12 | -0.501 | 0.08447 | -0.032 | -5.926
-11.5 | -0.473 | 0.07823 | -0.033 | -6.051
-11 | -0.447 | 0.0715 | -0.034 | -6.248
-10.5 | -0.421 | 0.06458 | -0.036 | -6.515
-10 | -0.395 | 0.0585 | -0.038 | -6.759
-9.5 | -0.372 | 0.04981 | -0.042 | -7.467
-9 | -0.355 | 0.03623 | -0.049 | -9.806
-8.5 | -0.307 | 0.05647 | -0.032 | -5.437
-8 | -0.284 | 0.04616 | -0.04 | -6.15
-7.5 | -0.309 | 0.00956 | -0.064 | -32.343
-7 | -0.245 | 0.02362 | -0.055 | -10.387
-6.5 | -0.203 | 0.03547 | -0.046 | -5.723
-6 | -0.207 | 0.00948 | -0.066 | -21.842
-5.5 | -0.272 | 0.0085 | -0.067 | -31.996
-5 | -0.244 | 0.0082 | -0.067 | -29.783
-4.5 | -0.194 | 0.0085 | -0.068 | -22.798
-4 | -0.134 | 0.00778 | -0.069 | -17.243
-3.5 | -0.07 | 0.00792 | -0.069 | -8.817
-3 | -0.003 | 0.00772 | -0.07 | -0.381
-2.5 | 0.065 | 0.0078 | -0.071 | 8.379
-2 | 0.134 | 0.00792 | -0.071 | 16.942
-1.5 | 0.203 | 0.00764 | -0.072 | 26.607
-1 | 0.273 | 0.00767 | -0.073 | 35.542
-0.5 | 0.342 | 0.00791 | -0.074 | 43.186
0 | 0.413 | 0.00806 | -0.074 | 51.289
0.5 | 0.483 | 0.00792 | -0.075 | 60.933
1 | 0.552 | 0.00795 | -0.076 | 69.445
1.5 | 0.621 | 0.00807 | -0.076 | 76.906
2 | 0.69 | 0.00827 | -0.077 | 83.373
2.5 | 0.759 | 0.00852 | -0.078 | 88.993
3 | 0.827 | 0.00884 | -0.078 | 93.539
3.5 | 0.895 | 0.00915 | -0.079 | 97.791
4 | 0.962 | 0.00948 | -0.08 | 101.524
4.5 | 1.029 | 0.00988 | -0.081 | 104.118
5 | 1.093 | 0.01031 | -0.081 | 105.948
5.5 | 1.154 | 0.01073 | -0.082 | 107.504
6 | 1.211 | 0.01135 | -0.083 | 106.684
6.5 | 1.261 | 0.01251 | -0.083 | 100.764
7 | 1.299 | 0.01319 | -0.084 | 98.529
7.5 | 1.322 | 0.01358 | -0.085 | 97.325
8 | 1.315 | 0.01452 | -0.085 | 90.601
8.5 | 1.243 | 0.01582 | -0.086 | 78.586
9 | 0.828 | 0.01768 | -0.087 | 46.834
9.5 | 0.862 | 0.01862 | -0.087 | 46.295
10 | 0.896 | 0.01862 | -0.088 | 48.13
10.5 | 0.861 | 0.03164 | -0.081 | 27.212
11 | 0.903 | 0.02957 | -0.083 | 30.524
11.5 | 0.922 | 0.03483 | -0.082 | 26.464
12 | 0.909 | 0.05251 | -0.076 | 17.31
12.5 | 0.869 | 0.08884 | -0.055 | 9.779

## 152. Re 20M Mach 0.50 (2)
BIGFOIL.COM POLAR EXPORT
GA 30A410
GA 30A410 |  |  |  | Cl Max: | 1.672 | at alpha= | 9.5 | deg
XFOIL ncrit=9 |  |  |  | L/D Max: | 168.164 | at alpha= | 5.5 | deg
Re: | 20000000 |  |  | Cd Min: | 0.09541 | at alpha= | 13.5 | deg
Mach: | 0.5 |  |  | Cl=0 at alpha= | -99 | deg
|  |  |  | @ Cl=0.1, Cd= | 0.0049
|  |  |  | @ Cl=0.4, Cd= | 0.0049023
|  |  |  | @ Cl=0.6, Cd= | 0.0051802
alpha (deg) | Cl | Cd | Cm | Cl/Cd
0 | 0.3986 | 0.0049 | -0.0777 | 81.3469
0.5 | 0.4655 | 0.00501 | -0.0776 | 92.9142
1 | 0.5324 | 0.00507 | -0.0776 | 105.0099
1.5 | 0.5999 | 0.00518 | -0.0776 | 115.8108
2 | 0.6671 | 0.00531 | -0.0775 | 125.6309
2.5 | 0.7336 | 0.00554 | -0.0772 | 132.4188
3 | 0.8009 | 0.00575 | -0.0769 | 139.287
3.5 | 0.8677 | 0.00604 | -0.0763 | 143.6589
4 | 0.9344 | 0.00638 | -0.0755 | 146.4577
4.5 | 1.0017 | 0.00661 | -0.0746 | 151.5431
5 | 1.0638 | 0.00641 | -0.0727 | 165.9594
5.5 | 1.1267 | 0.0067 | -0.0701 | 168.1642
6 | 1.202 | 0.00715 | -0.0699 | 168.1119
6.5 | 1.2699 | 0.0077 | -0.0678 | 164.9221
7 | 1.3381 | 0.00823 | -0.0652 | 162.5881
7.5 | 1.4066 | 0.0088 | -0.0623 | 159.8409
8 | 1.4756 | 0.0094 | -0.059 | 156.9787
8.5 | 1.5445 | 0.01005 | -0.055 | 153.6816
9 | 1.613 | 0.01078 | -0.0504 | 149.6289
9.5 | 1.672 | 0.01202 | -0.0433 | 139.1015
10.5 | 1.5266 | 0.02922 | -0.0151 | 52.245
11 | 1.4963 | 0.03778 | -0.0123 | 39.6056
12 | 1.4315 | 0.05795 | -0.0139 | 24.7023
12.5 | 1.3955 | 0.06994 | -0.018 | 19.9528
13 | 1.361 | 0.08262 | -0.0232 | 16.473
13.5 | 1.33 | 0.09541 | -0.0289 | 13.9398