## index
index | Re | Mach | Datasource
1 | 50000 | 0 | JavaFoil+Calcfoil stall+Eppler ext transition
2 | 50000 | 0 | XFOIL ncrit=9
3 | 50000 | 0.1 | JavaFoil+Calcfoil stall+Eppler ext transition
4 | 50000 | 0.1 | XFOIL ncrit=9
5 | 50000 | 0.25 | JavaFoil+Calcfoil stall+Eppler ext transition
6 | 50000 | 0.25 | XFOIL ncrit=9
7 | 50000 | 0.5 | JavaFoil+Calcfoil stall+Eppler ext transition
8 | 50000 | 0.5 | XFOIL ncrit=9
9 | 100000 | 0 | JavaFoil+Calcfoil stall+Eppler ext transition
10 | 100000 | 0 | XFOIL ncrit=9
11 | 100000 | 0.1 | JavaFoil+Calcfoil stall+Eppler ext transition
12 | 100000 | 0.1 | XFOIL ncrit=9
13 | 100000 | 0.25 | JavaFoil+Calcfoil stall+Eppler ext transition
14 | 100000 | 0.25 | XFOIL ncrit=9
15 | 100000 | 0.5 | JavaFoil+Calcfoil stall+Eppler ext transition
16 | 100000 | 0.5 | XFOIL ncrit=9
17 | 250000 | 0 | JavaFoil+Calcfoil stall+Eppler ext transition
18 | 250000 | 0 | XFOIL ncrit=9
19 | 250000 | 0.1 | JavaFoil+Calcfoil stall+Eppler ext transition
20 | 250000 | 0.1 | XFOIL ncrit=9
21 | 250000 | 0.25 | JavaFoil+Calcfoil stall+Eppler ext transition
22 | 250000 | 0.25 | XFOIL ncrit=9
23 | 250000 | 0.5 | JavaFoil+Calcfoil stall+Eppler ext transition
24 | 250000 | 0.5 | XFOIL ncrit=9
25 | 500000 | 0 | JavaFoil+Calcfoil stall+Eppler ext transition
26 | 500000 | 0 | XFOIL ncrit=9
27 | 500000 | 0.1 | JavaFoil+Calcfoil stall+Eppler ext transition
28 | 500000 | 0.1 | XFOIL ncrit=9
29 | 500000 | 0.25 | JavaFoil+Calcfoil stall+Eppler ext transition
30 | 500000 | 0.25 | XFOIL ncrit=9
31 | 500000 | 0.5 | JavaFoil+Calcfoil stall+Eppler ext transition
32 | 500000 | 0.5 | XFOIL ncrit=9
33 | 750000 | 0 | JavaFoil+Calcfoil stall+Eppler ext transition
34 | 750000 | 0 | XFOIL ncrit=9
35 | 750000 | 0.1 | JavaFoil+Calcfoil stall+Eppler ext transition
36 | 750000 | 0.1 | XFOIL ncrit=9
37 | 750000 | 0.25 | JavaFoil+Calcfoil stall+Eppler ext transition
38 | 750000 | 0.25 | XFOIL ncrit=9
39 | 750000 | 0.5 | JavaFoil+Calcfoil stall+Eppler ext transition
40 | 750000 | 0.5 | XFOIL ncrit=9
41 | 1000000 | 0 | JavaFoil+Calcfoil stall+Eppler ext transition
42 | 1000000 | 0 | XFOIL ncrit=9
43 | 1000000 | 0.1 | JavaFoil+Calcfoil stall+Eppler ext transition
44 | 1000000 | 0.1 | XFOIL ncrit=9
45 | 1000000 | 0.25 | JavaFoil+Calcfoil stall+Eppler ext transition
46 | 1000000 | 0.25 | XFOIL ncrit=9
47 | 1000000 | 0.5 | JavaFoil+Calcfoil stall+Eppler ext transition
48 | 1000000 | 0.5 | XFOIL ncrit=9
49 | 2000000 | 0 | JavaFoil+Calcfoil stall+Eppler ext transition
50 | 2000000 | 0 | XFOIL ncrit=9
51 | 2000000 | 0.1 | JavaFoil+Calcfoil stall+Eppler ext transition
52 | 2000000 | 0.1 | XFOIL ncrit=9
53 | 2000000 | 0.25 | JavaFoil+Calcfoil stall+Eppler ext transition
54 | 2000000 | 0.25 | XFOIL ncrit=9
55 | 2000000 | 0.5 | JavaFoil+Calcfoil stall+Eppler ext transition
56 | 2000000 | 0.5 | XFOIL ncrit=9
57 | 3000000 | 0 | JavaFoil+Calcfoil stall+Eppler ext transition
58 | 3000000 | 0 | XFOIL ncrit=9
59 | 3000000 | 0.1 | JavaFoil+Calcfoil stall+Eppler ext transition
60 | 3000000 | 0.1 | XFOIL ncrit=9
61 | 3000000 | 0.25 | JavaFoil+Calcfoil stall+Eppler ext transition
62 | 3000000 | 0.25 | XFOIL ncrit=9
63 | 3000000 | 0.5 | JavaFoil+Calcfoil stall+Eppler ext transition
64 | 3000000 | 0.5 | XFOIL ncrit=9
65 | 4000000 | 0 | JavaFoil+Calcfoil stall+Eppler ext transition
66 | 4000000 | 0 | XFOIL ncrit=9
67 | 4000000 | 0.1 | JavaFoil+Calcfoil stall+Eppler ext transition
68 | 4000000 | 0.1 | XFOIL ncrit=9
69 | 4000000 | 0.25 | JavaFoil+Calcfoil stall+Eppler ext transition
70 | 4000000 | 0.25 | XFOIL ncrit=9
71 | 4000000 | 0.5 | JavaFoil+Calcfoil stall+Eppler ext transition
72 | 4000000 | 0.5 | XFOIL ncrit=9
73 | 5000000 | 0 | JavaFoil+Calcfoil stall+Eppler ext transition
74 | 5000000 | 0 | XFOIL ncrit=9
75 | 5000000 | 0.1 | JavaFoil+Calcfoil stall+Eppler ext transition
76 | 5000000 | 0.1 | XFOIL ncrit=9
77 | 5000000 | 0.25 | JavaFoil+Calcfoil stall+Eppler ext transition
78 | 5000000 | 0.25 | XFOIL ncrit=9
79 | 5000000 | 0.5 | JavaFoil+Calcfoil stall+Eppler ext transition
80 | 5000000 | 0.5 | XFOIL ncrit=9
81 | 6000000 | 0 | JavaFoil+Calcfoil stall+Eppler ext transition
82 | 6000000 | 0 | XFOIL ncrit=9
83 | 6000000 | 0.1 | JavaFoil+Calcfoil stall+Eppler ext transition
84 | 6000000 | 0.1 | XFOIL ncrit=9
85 | 6000000 | 0.25 | JavaFoil+Calcfoil stall+Eppler ext transition
86 | 6000000 | 0.25 | XFOIL ncrit=9
87 | 6000000 | 0.5 | JavaFoil+Calcfoil stall+Eppler ext transition
88 | 6000000 | 0.5 | XFOIL ncrit=9
89 | 7000000 | 0 | JavaFoil+Calcfoil stall+Eppler ext transition
90 | 7000000 | 0 | XFOIL ncrit=9
91 | 7000000 | 0.1 | JavaFoil+Calcfoil stall+Eppler ext transition
92 | 7000000 | 0.1 | XFOIL ncrit=9
93 | 7000000 | 0.25 | JavaFoil+Calcfoil stall+Eppler ext transition
94 | 7000000 | 0.25 | XFOIL ncrit=9
95 | 7000000 | 0.5 | JavaFoil+Calcfoil stall+Eppler ext transition
96 | 7000000 | 0.5 | XFOIL ncrit=9
97 | 8000000 | 0 | JavaFoil+Calcfoil stall+Eppler ext transition
98 | 8000000 | 0 | XFOIL ncrit=9
99 | 8000000 | 0.1 | JavaFoil+Calcfoil stall+Eppler ext transition
100 | 8000000 | 0.1 | XFOIL ncrit=9
101 | 8000000 | 0.25 | JavaFoil+Calcfoil stall+Eppler ext transition
102 | 8000000 | 0.25 | XFOIL ncrit=9
103 | 8000000 | 0.5 | JavaFoil+Calcfoil stall+Eppler ext transition
104 | 8000000 | 0.5 | XFOIL ncrit=9
105 | 10000000 | 0 | JavaFoil+Calcfoil stall+Eppler ext transition
106 | 10000000 | 0 | XFOIL ncrit=9
107 | 10000000 | 0.1 | JavaFoil+Calcfoil stall+Eppler ext transition
108 | 10000000 | 0.1 | XFOIL ncrit=9
109 | 10000000 | 0.25 | JavaFoil+Calcfoil stall+Eppler ext transition
110 | 10000000 | 0.25 | XFOIL ncrit=9
111 | 10000000 | 0.5 | JavaFoil+Calcfoil stall+Eppler ext transition
112 | 10000000 | 0.5 | XFOIL ncrit=9
113 | 12000000 | 0 | JavaFoil+Calcfoil stall+Eppler ext transition
114 | 12000000 | 0 | XFOIL ncrit=9
115 | 12000000 | 0.1 | JavaFoil+Calcfoil stall+Eppler ext transition
116 | 12000000 | 0.1 | XFOIL ncrit=9
117 | 12000000 | 0.25 | JavaFoil+Calcfoil stall+Eppler ext transition
118 | 12000000 | 0.25 | XFOIL ncrit=9
119 | 12000000 | 0.5 | JavaFoil+Calcfoil stall+Eppler ext transition
120 | 12000000 | 0.5 | XFOIL ncrit=9
121 | 14000000 | 0 | JavaFoil+Calcfoil stall+Eppler ext transition
122 | 14000000 | 0 | XFOIL ncrit=9
123 | 14000000 | 0.1 | JavaFoil+Calcfoil stall+Eppler ext transition
124 | 14000000 | 0.1 | XFOIL ncrit=9
125 | 14000000 | 0.25 | JavaFoil+Calcfoil stall+Eppler ext transition
126 | 14000000 | 0.25 | XFOIL ncrit=9
127 | 14000000 | 0.5 | JavaFoil+Calcfoil stall+Eppler ext transition
128 | 14000000 | 0.5 | XFOIL ncrit=9
129 | 16000000 | 0 | JavaFoil+Calcfoil stall+Eppler ext transition
130 | 16000000 | 0 | XFOIL ncrit=9
131 | 16000000 | 0.1 | JavaFoil+Calcfoil stall+Eppler ext transition
132 | 16000000 | 0.1 | XFOIL ncrit=9
133 | 16000000 | 0.25 | JavaFoil+Calcfoil stall+Eppler ext transition
134 | 16000000 | 0.25 | XFOIL ncrit=9
135 | 16000000 | 0.5 | JavaFoil+Calcfoil stall+Eppler ext transition
136 | 16000000 | 0.5 | XFOIL ncrit=9
137 | 18000000 | 0 | JavaFoil+Calcfoil stall+Eppler ext transition
138 | 18000000 | 0 | XFOIL ncrit=9
139 | 18000000 | 0.1 | JavaFoil+Calcfoil stall+Eppler ext transition
140 | 18000000 | 0.1 | XFOIL ncrit=9
141 | 18000000 | 0.25 | JavaFoil+Calcfoil stall+Eppler ext transition
142 | 18000000 | 0.25 | XFOIL ncrit=9
143 | 18000000 | 0.5 | JavaFoil+Calcfoil stall+Eppler ext transition
144 | 18000000 | 0.5 | XFOIL ncrit=9
145 | 20000000 | 0 | JavaFoil+Calcfoil stall+Eppler ext transition
146 | 20000000 | 0 | XFOIL ncrit=9
147 | 20000000 | 0.1 | JavaFoil+Calcfoil stall+Eppler ext transition
148 | 20000000 | 0.1 | XFOIL ncrit=9
149 | 20000000 | 0.25 | JavaFoil+Calcfoil stall+Eppler ext transition
150 | 20000000 | 0.25 | XFOIL ncrit=9
151 | 20000000 | 0.5 | JavaFoil+Calcfoil stall+Eppler ext transition
152 | 20000000 | 0.5 | XFOIL ncrit=9

## 1. Re 50k Mach 0.00 (1)
BIGFOIL.COM POLAR EXPORT
NACA63-510 a=0.8
NACA63-510 a=0.8 |  |  |  | Cl Max: | 1.012 | at alpha= | 9 | deg
JavaFoil+Calcfoil stall+Eppler ext transition |  |  |  | L/D Max: | 46.416 | at alpha= | 4.5 | deg
Re: | 50000 |  |  | Cd Min: | 0.01572 | at alpha= | -1.5 | deg
Mach: | 0 |  |  | Cl=0 at alpha= | -3.8723 | deg
|  |  |  | @ Cl=0.1, Cd= | 0.03857
|  |  |  | @ Cl=0.4, Cd= | 0.015881
|  |  |  | @ Cl=0.6, Cd= | 0.017043
alpha (deg) | Cl | Cd | Cm | Cl/Cd
-17 | -0.346 | 0.39198 | -0.024 | -0.884
-16.5 | -0.363 | 0.36352 | -0.025 | -0.998
-16 | -0.379 | 0.33036 | -0.025 | -1.147
-15.5 | -0.395 | 0.30434 | -0.025 | -1.298
-15 | -0.411 | 0.26883 | -0.026 | -1.528
-14.5 | -0.425 | 0.24128 | -0.025 | -1.763
-14 | -0.439 | 0.22826 | -0.026 | -1.924
-13.5 | -0.451 | 0.205 | -0.026 | -2.2
-13 | -0.461 | 0.19257 | -0.026 | -2.393
-12.5 | -0.468 | 0.16736 | -0.026 | -2.797
-12 | -0.47 | 0.1541 | -0.026 | -3.047
-11.5 | -0.466 | 0.13763 | -0.027 | -3.386
-11 | -0.459 | 0.13064 | -0.028 | -3.514
-10.5 | -0.448 | 0.1157 | -0.028 | -3.876
-10 | -0.434 | 0.10445 | -0.029 | -4.155
-9.5 | -0.416 | 0.09674 | -0.03 | -4.298
-9 | -0.394 | 0.09037 | -0.03 | -4.356
-8.5 | -0.368 | 0.08101 | -0.031 | -4.54
-8 | -0.338 | 0.07401 | -0.031 | -4.571
-7.5 | -0.305 | 0.06829 | -0.031 | -4.473
-7 | -0.27 | 0.06246 | -0.032 | -4.316
-6.5 | -0.231 | 0.0587 | -0.032 | -3.936
-6 | -0.19 | 0.05424 | -0.032 | -3.508
-5.5 | -0.148 | 0.05083 | -0.033 | -2.903
-5 | -0.103 | 0.04743 | -0.034 | -2.173
-4.5 | -0.058 | 0.04487 | -0.035 | -1.286
-4 | -0.012 | 0.04252 | -0.036 | -0.273
-3.5 | 0.035 | 0.04067 | -0.038 | 0.861
-3 | 0.082 | 0.03908 | -0.039 | 2.102
-2.5 | 0.13 | 0.03772 | -0.042 | 3.438
-2 | 0.22 | 0.01655 | -0.089 | 13.299
-1.5 | 0.279 | 0.01572 | -0.09 | 17.756
-1 | 0.339 | 0.01574 | -0.09 | 21.514
-0.5 | 0.397 | 0.01585 | -0.09 | 25.073
0 | 0.446 | 0.01636 | -0.091 | 27.248
0.5 | 0.503 | 0.01658 | -0.091 | 30.333
1 | 0.56 | 0.01685 | -0.091 | 33.255
1.5 | 0.616 | 0.01712 | -0.092 | 35.955
2 | 0.672 | 0.0175 | -0.092 | 38.4
2.5 | 0.728 | 0.01791 | -0.092 | 40.658
3 | 0.783 | 0.0184 | -0.093 | 42.538
3.5 | 0.837 | 0.01894 | -0.093 | 44.161
4 | 0.889 | 0.01956 | -0.093 | 45.456
4.5 | 0.94 | 0.02026 | -0.094 | 46.416
5 | 0.999 | 0.02296 | -0.095 | 43.534
5.5 | 0.858 | 0.04424 | -0.043 | 19.391
6 | 0.893 | 0.04745 | -0.041 | 18.817
6.5 | 0.925 | 0.05118 | -0.038 | 18.067
7 | 0.953 | 0.05527 | -0.037 | 17.252
7.5 | 0.979 | 0.06008 | -0.035 | 16.287
8 | 0.999 | 0.06576 | -0.033 | 15.187
8.5 | 1.009 | 0.07278 | -0.032 | 13.857
9 | 1.012 | 0.07863 | -0.03 | 12.869
9.5 | 1.009 | 0.08848 | -0.03 | 11.399
10 | 0.999 | 0.09559 | -0.029 | 10.447
10.5 | 0.983 | 0.10442 | -0.029 | 9.412
11 | 0.961 | 0.11442 | -0.028 | 8.4
11.5 | 0.934 | 0.12836 | -0.027 | 7.279
12 | 0.904 | 0.13955 | -0.028 | 6.476
12.5 | 0.87 | 0.15498 | -0.025 | 5.612
13 | 0.833 | 0.18288 | -0.025 | 4.557
13.5 | 0.796 | 0.18695 | -0.026 | 4.256
14 | 0.757 | 0.20305 | -0.026 | 3.728

## 2. Re 50k Mach 0.00 (2)
BIGFOIL.COM POLAR EXPORT
NACA63-510 a=0.8
NACA63-510 a=0.8 |  |  |  | Cl Max: | 1.2454 | at alpha= | 9.5 | deg
XFOIL ncrit=9 |  |  |  | L/D Max: | 38.953 | at alpha= | 7 | deg
Re: | 50000 |  |  | Cd Min: | 0.24075 | at alpha= | -20 | deg
Mach: | 0 |  |  | Cl=0 at alpha= | -0.43608 | deg
|  |  |  | @ Cl=0.1, Cd= | 0.026915
|  |  |  | @ Cl=0.4, Cd= | 0.038169
|  |  |  | @ Cl=0.6, Cd= | 0.046799
alpha (deg) | Cl | Cd | Cm | Cl/Cd
-20 | -0.624 | 0.24075 | 0.0216 | -2.5919
-19.5 | -0.6061 | 0.23458 | 0.0178 | -2.5838
-19 | -0.5904 | 0.22984 | 0.0132 | -2.5687
-18.5 | -0.5853 | 0.23168 | 0.0071 | -2.5263
-18 | -0.5564 | 0.21661 | 0.0058 | -2.5687
-17.5 | -0.5386 | 0.21025 | 0.0024 | -2.5617
-17 | -0.529 | 0.20767 | -0.0026 | -2.5473
-16.5 | -0.5129 | 0.20001 | -0.0059 | -2.5644
-16 | -0.4907 | 0.19135 | -0.0079 | -2.5644
-15.5 | -0.4823 | 0.18783 | -0.0123 | -2.5677
-15 | -0.4653 | 0.17967 | -0.0149 | -2.5897
-14.5 | -0.4497 | 0.17334 | -0.0175 | -2.5943
-14 | -0.4384 | 0.16692 | -0.0205 | -2.6264
-13.5 | -0.4262 | 0.16118 | -0.023 | -2.6442
-13 | -0.4118 | 0.15373 | -0.0251 | -2.6787
-12.5 | -0.4118 | 0.15024 | -0.0284 | -2.7409
-12 | -0.3889 | 0.14112 | -0.029 | -2.7558
-11.5 | -0.3808 | 0.13496 | -0.031 | -2.8216
-11 | -0.3727 | 0.129 | -0.0323 | -2.8891
-10.5 | -0.3643 | 0.12304 | -0.0332 | -2.9608
-10 | -0.3564 | 0.11719 | -0.0336 | -3.0412
-9.5 | -0.3509 | 0.11174 | -0.0334 | -3.1403
-9 | -0.3578 | 0.10773 | -0.0326 | -3.3213
-8.5 | -0.3618 | 0.10292 | -0.0302 | -3.5154
-8 | -0.3655 | 0.09887 | -0.0261 | -3.6968
-7.5 | -0.3711 | 0.09486 | -0.0208 | -3.9121
-7 | -0.3864 | 0.09177 | -0.0145 | -4.2105
-6.5 | -0.4056 | 0.08896 | -0.0072 | -4.5594
-6 | -0.3941 | 0.08355 | -0.0014 | -4.7169
-5.5 | -0.415 | 0.08075 | 0.0069 | -5.1393
-5 | -0.4136 | 0.0764 | 0.0138 | -5.4136
-4.5 | -0.3822 | 0.04759 | -0.0531 | -8.0311
-4 | -0.3145 | 0.03861 | -0.0599 | -8.1456
-3.5 | -0.2574 | 0.03385 | -0.0619 | -7.6041
-3 | -0.2035 | 0.03047 | -0.0619 | -6.6787
-2.5 | -0.1558 | 0.02832 | -0.0607 | -5.5014
-2 | -0.1092 | 0.02649 | -0.0593 | -4.1223
-1.5 | -0.0811 | 0.02349 | -0.0507 | -3.4525
-1 | -0.0598 | 0.02276 | -0.0442 | -2.6274
-0.5 | -0.0062 | 0.0238 | -0.0476 | -0.2605
0 | 0.0423 | 0.02504 | -0.0498 | 1.6893
0.5 | 0.0873 | 0.02645 | -0.0512 | 3.3006
1 | 0.1299 | 0.02801 | -0.0523 | 4.6376
1.5 | 0.2082 | 0.03079 | -0.0601 | 6.7619
2 | 0.2792 | 0.03339 | -0.0662 | 8.3618
2.5 | 0.3434 | 0.03591 | -0.071 | 9.5628
3 | 0.4093 | 0.03854 | -0.0757 | 10.6201
3.5 | 0.4622 | 0.04093 | -0.0782 | 11.2925
4 | 0.5213 | 0.0435 | -0.0814 | 11.9839
4.5 | 0.5813 | 0.046 | -0.0844 | 12.637
5 | 0.6363 | 0.04835 | -0.0862 | 13.1603
5.5 | 0.6923 | 0.05053 | -0.0878 | 13.7008
6 | 0.7606 | 0.05204 | -0.0895 | 14.6157
6.5 | 0.837 | 0.05189 | -0.0897 | 16.1303
7 | 1.0603 | 0.02722 | -0.0771 | 38.953
7.5 | 1.0282 | 0.03232 | -0.062 | 31.8131
8 | 1.1048 | 0.03845 | -0.0627 | 28.7334
8.5 | 1.1872 | 0.04533 | -0.0646 | 26.1902
9 | 1.2253 | 0.05235 | -0.0617 | 23.4059
9.5 | 1.2454 | 0.06079 | -0.0576 | 20.4869
10 | 1.2416 | 0.06927 | -0.0526 | 17.9241
10.5 | 1.2129 | 0.07797 | -0.0474 | 15.556
11 | 1.1718 | 0.08688 | -0.0435 | 13.4876
11.5 | 1.146 | 0.09793 | -0.0433 | 11.7022
12 | 1.051 | 0.11566 | -0.0529 | 9.087
13 | 0.9281 | 0.17459 | -0.0994 | 5.3159
13.5 | 0.9372 | 0.18348 | -0.1018 | 5.1079
14 | 0.9448 | 0.19157 | -0.1047 | 4.9319
14.5 | 0.9494 | 0.19857 | -0.1082 | 4.7812

## 3. Re 50k Mach 0.10 (1)
BIGFOIL.COM POLAR EXPORT
NACA63-510 a=0.8
NACA63-510 a=0.8 |  |  |  | Cl Max: | 1.009 | at alpha= | 9 | deg
JavaFoil+Calcfoil stall+Eppler ext transition |  |  |  | L/D Max: | 46.285 | at alpha= | 4.5 | deg
Re: | 50000 |  |  | Cd Min: | 0.01573 | at alpha= | -1.5 | deg
Mach: | 0.1 |  |  | Cl=0 at alpha= | -3.8723 | deg
|  |  |  | @ Cl=0.1, Cd= | 0.038664
|  |  |  | @ Cl=0.4, Cd= | 0.015871
|  |  |  | @ Cl=0.6, Cd= | 0.017098
alpha (deg) | Cl | Cd | Cm | Cl/Cd
-17 | -0.304 | 0.44788 | -0.025 | -0.678
-16.5 | -0.322 | 0.39522 | -0.025 | -0.815
-16 | -0.341 | 0.35957 | -0.025 | -0.947
-15.5 | -0.359 | 0.32933 | -0.025 | -1.09
-15 | -0.377 | 0.28833 | -0.026 | -1.309
-14.5 | -0.395 | 0.26813 | -0.026 | -1.474
-14 | -0.412 | 0.23835 | -0.026 | -1.728
-13.5 | -0.427 | 0.21698 | -0.026 | -1.968
-13 | -0.44 | 0.20342 | -0.026 | -2.163
-12.5 | -0.451 | 0.17541 | -0.026 | -2.568
-12 | -0.455 | 0.16831 | -0.026 | -2.703
-11.5 | -0.454 | 0.14747 | -0.027 | -3.079
-11 | -0.45 | 0.13279 | -0.028 | -3.385
-10.5 | -0.441 | 0.11798 | -0.028 | -3.739
-10 | -0.429 | 0.10972 | -0.029 | -3.907
-9.5 | -0.412 | 0.0959 | -0.029 | -4.297
-9 | -0.391 | 0.08965 | -0.03 | -4.364
-8.5 | -0.367 | 0.08226 | -0.031 | -4.455
-8 | -0.338 | 0.0755 | -0.031 | -4.474
-7.5 | -0.305 | 0.06836 | -0.031 | -4.469
-7 | -0.27 | 0.06364 | -0.032 | -4.243
-6.5 | -0.232 | 0.05812 | -0.032 | -3.985
-6 | -0.191 | 0.05467 | -0.033 | -3.492
-5.5 | -0.148 | 0.05117 | -0.033 | -2.895
-5 | -0.104 | 0.04767 | -0.034 | -2.172
-4.5 | -0.058 | 0.04504 | -0.035 | -1.287
-4 | -0.012 | 0.04265 | -0.036 | -0.274
-3.5 | 0.035 | 0.04073 | -0.038 | 0.864
-3 | 0.083 | 0.03916 | -0.039 | 2.108
-2.5 | 0.13 | 0.03779 | -0.042 | 3.448
-2 | 0.221 | 0.01656 | -0.09 | 13.357
-1.5 | 0.28 | 0.01573 | -0.09 | 17.83
-1 | 0.34 | 0.01576 | -0.09 | 21.59
-0.5 | 0.399 | 0.01586 | -0.091 | 25.183
0 | 0.448 | 0.01638 | -0.091 | 27.342
0.5 | 0.506 | 0.01662 | -0.092 | 30.41
1 | 0.563 | 0.01688 | -0.092 | 33.355
1.5 | 0.619 | 0.01721 | -0.092 | 35.948
2 | 0.675 | 0.01755 | -0.093 | 38.49
2.5 | 0.731 | 0.018 | -0.093 | 40.629
3 | 0.787 | 0.01848 | -0.093 | 42.564
3.5 | 0.841 | 0.01902 | -0.093 | 44.203
4 | 0.893 | 0.01964 | -0.094 | 45.477
4.5 | 0.944 | 0.0204 | -0.094 | 46.285
5 | 1.004 | 0.02307 | -0.095 | 43.507
5.5 | 0.862 | 0.0445 | -0.043 | 19.362
6 | 0.896 | 0.04779 | -0.041 | 18.756
6.5 | 0.928 | 0.05166 | -0.038 | 17.96
7 | 0.956 | 0.05595 | -0.037 | 17.088
7.5 | 0.98 | 0.06105 | -0.035 | 16.06
8 | 0.999 | 0.06587 | -0.033 | 15.173
8.5 | 1.008 | 0.07289 | -0.031 | 13.822
9 | 1.009 | 0.08083 | -0.031 | 12.479
9.5 | 1.002 | 0.08627 | -0.03 | 11.62
10 | 0.989 | 0.09441 | -0.03 | 10.478
10.5 | 0.969 | 0.10506 | -0.029 | 9.227
11 | 0.943 | 0.11691 | -0.028 | 8.069
11.5 | 0.912 | 0.13011 | -0.028 | 7.011
12 | 0.877 | 0.14766 | -0.028 | 5.937
12.5 | 0.838 | 0.16425 | -0.023 | 5.1
13 | 0.797 | 0.1717 | -0.025 | 4.639
13.5 | 0.754 | 0.19731 | -0.026 | 3.822
14 | 0.711 | 0.21893 | -0.027 | 3.247

## 4. Re 50k Mach 0.10 (2)
BIGFOIL.COM POLAR EXPORT
NACA63-510 a=0.8
NACA63-510 a=0.8 |  |  |  | Cl Max: | 1.2431 | at alpha= | 9.5 | deg
XFOIL ncrit=9 |  |  |  | L/D Max: | 38.958 | at alpha= | 7 | deg
Re: | 50000 |  |  | Cd Min: | 0.24133 | at alpha= | -20 | deg
Mach: | 0.1 |  |  | Cl=0 at alpha= | -0.41548 | deg
|  |  |  | @ Cl=0.1, Cd= | 0.027051
|  |  |  | @ Cl=0.4, Cd= | 0.038258
|  |  |  | @ Cl=0.6, Cd= | 0.04706
alpha (deg) | Cl | Cd | Cm | Cl/Cd
-20 | -0.6254 | 0.24133 | 0.0218 | -2.5915
-19.5 | -0.6076 | 0.23523 | 0.0179 | -2.583
-19 | -0.5922 | 0.23086 | 0.0132 | -2.5652
-18.5 | -0.5881 | 0.23337 | 0.0069 | -2.52
-18 | -0.557 | 0.21698 | 0.006 | -2.5671
-17.5 | -0.5396 | 0.21084 | 0.0024 | -2.5593
-17 | -0.5311 | 0.20895 | -0.0028 | -2.5418
-16.5 | -0.5111 | 0.19947 | -0.0055 | -2.5623
-16 | -0.4909 | 0.19178 | -0.0079 | -2.5597
-15.5 | -0.4842 | 0.18896 | -0.0126 | -2.5624
-15 | -0.4636 | 0.17959 | -0.0148 | -2.5814
-14.5 | -0.4506 | 0.17412 | -0.0178 | -2.5879
-14 | -0.436 | 0.16684 | -0.0203 | -2.6133
-13.5 | -0.4275 | 0.16207 | -0.0234 | -2.6377
-13 | -0.41 | 0.15389 | -0.0251 | -2.6642
-12.5 | -0.4139 | 0.15127 | -0.0289 | -2.7362
-12 | -0.3885 | 0.14159 | -0.0293 | -2.7438
-11.5 | -0.3782 | 0.13514 | -0.031 | -2.7986
-11 | -0.3695 | 0.12913 | -0.0323 | -2.8615
-10.5 | -0.3613 | 0.12321 | -0.0332 | -2.9324
-10 | -0.3542 | 0.11746 | -0.0337 | -3.0155
-9.5 | -0.3505 | 0.11221 | -0.0336 | -3.1236
-9 | -0.3604 | 0.10856 | -0.0329 | -3.3198
-8.5 | -0.3515 | 0.10238 | -0.03 | -3.4333
-8 | -0.3679 | 0.09961 | -0.0261 | -3.6934
-7.5 | -0.3733 | 0.09556 | -0.0208 | -3.9064
-7 | -0.389 | 0.09248 | -0.0144 | -4.2063
-6.5 | -0.4083 | 0.08965 | -0.0071 | -4.5544
-6 | -0.3938 | 0.08397 | -0.0015 | -4.6898
-5.5 | -0.4029 | 0.08027 | 0.0059 | -5.0193
-5 | -0.4104 | 0.07654 | 0.0135 | -5.3619
-4 | -0.3191 | 0.0392 | -0.0597 | -8.1403
-3.5 | -0.2615 | 0.03428 | -0.0619 | -7.6284
-3 | -0.2069 | 0.03077 | -0.0621 | -6.7241
-2.5 | -0.1586 | 0.02854 | -0.061 | -5.5571
-2 | -0.1118 | 0.02676 | -0.0595 | -4.1779
-1.5 | -0.0783 | 0.02367 | -0.0523 | -3.308
-1 | -0.0626 | 0.02284 | -0.0441 | -2.7408
-0.5 | -0.0083 | 0.02389 | -0.0476 | -0.34743
0 | 0.0408 | 0.02513 | -0.0498 | 1.6236
0.5 | 0.0862 | 0.02655 | -0.0513 | 3.2467
1 | 0.1308 | 0.02817 | -0.0528 | 4.6432
1.5 | 0.2099 | 0.03095 | -0.0606 | 6.7819
2 | 0.2847 | 0.0337 | -0.0674 | 8.4481
2.5 | 0.3449 | 0.03607 | -0.0714 | 9.562
3 | 0.4134 | 0.03879 | -0.0765 | 10.6574
3.5 | 0.4657 | 0.04115 | -0.0788 | 11.3171
4 | 0.5216 | 0.04368 | -0.0815 | 11.9414
4.5 | 0.5795 | 0.04619 | -0.0842 | 12.546
5 | 0.6358 | 0.04858 | -0.0862 | 13.0877
5.5 | 0.6987 | 0.05071 | -0.0884 | 13.7783
6 | 0.7592 | 0.05238 | -0.0893 | 14.4941
6.5 | 0.856 | 0.05115 | -0.0905 | 16.7351
7 | 1.0581 | 0.02716 | -0.0751 | 38.958
7.5 | 1.0282 | 0.0329 | -0.0613 | 31.2523
8 | 1.1106 | 0.03899 | -0.0624 | 28.4842
8.5 | 1.1938 | 0.04632 | -0.0645 | 25.7729
9 | 1.2268 | 0.05324 | -0.061 | 23.0428
9.5 | 1.2431 | 0.06173 | -0.0567 | 20.1377
10 | 1.235 | 0.07026 | -0.0516 | 17.5776
10.5 | 1.2034 | 0.07877 | -0.0463 | 15.2774
11 | 1.1627 | 0.08791 | -0.0432 | 13.226
11.5 | 1.1358 | 0.09913 | -0.0436 | 11.4577
12 | 0.8542 | 0.12417 | -0.0558 | 6.8793
13 | 0.9241 | 0.17476 | -0.1004 | 5.2878
13.5 | 0.9396 | 0.18438 | -0.1024 | 5.096
14 | 0.9485 | 0.19267 | -0.1052 | 4.9229
14.5 | 0.9534 | 0.19972 | -0.1087 | 4.7737

## 5. Re 50k Mach 0.25 (1)
BIGFOIL.COM POLAR EXPORT
NACA63-510 a=0.8
NACA63-510 a=0.8 |  |  |  | Cl Max: | 1.027 | at alpha= | 5 | deg
JavaFoil+Calcfoil stall+Eppler ext transition |  |  |  | L/D Max: | 45.402 | at alpha= | 4 | deg
Re: | 50000 |  |  | Cd Min: | 0.01591 | at alpha= | -1.5 | deg
Mach: | 0.25 |  |  | Cl=0 at alpha= | -3.875 | deg
|  |  |  | @ Cl=0.1, Cd= | 0.039031
|  |  |  | @ Cl=0.4, Cd= | 0.01607
|  |  |  | @ Cl=0.6, Cd= | 0.017284
alpha (deg) | Cl | Cd | Cm | Cl/Cd
-15 | -0.063 | 0.39182 | -0.03 | -0.162
-14.5 | -0.06 | 1.3571 | -0.029 | -0.045
-14 | -0.131 | 0.63872 | -0.027 | -0.205
-13.5 | -0.196 | 0.49936 | -0.027 | -0.392
-13 | -0.247 | 0.36995 | -0.028 | -0.667
-12.5 | -0.29 | 0.28968 | -0.027 | -1.002
-12 | -0.324 | 0.25295 | -0.027 | -1.279
-11.5 | -0.347 | 0.21285 | -0.027 | -1.632
-11 | -0.365 | 0.17328 | -0.028 | -2.109
-10.5 | -0.377 | 0.14752 | -0.028 | -2.554
-10 | -0.381 | 0.12836 | -0.028 | -2.97
-9.5 | -0.379 | 0.1139 | -0.029 | -3.326
-9 | -0.369 | 0.10461 | -0.029 | -3.531
-8.5 | -0.353 | 0.08753 | -0.031 | -4.037
-8 | -0.331 | 0.08126 | -0.031 | -4.077
-7.5 | -0.303 | 0.07228 | -0.032 | -4.199
-7 | -0.271 | 0.06625 | -0.032 | -4.089
-6.5 | -0.234 | 0.06089 | -0.033 | -3.845
-6 | -0.194 | 0.05654 | -0.034 | -3.431
-5.5 | -0.151 | 0.05206 | -0.034 | -2.902
-5 | -0.106 | 0.04872 | -0.035 | -2.172
-4.5 | -0.059 | 0.04556 | -0.036 | -1.303
-4 | -0.012 | 0.04324 | -0.037 | -0.277
-3.5 | 0.036 | 0.04115 | -0.038 | 0.877
-3 | 0.085 | 0.03945 | -0.04 | 2.148
-2.5 | 0.134 | 0.03808 | -0.043 | 3.513
-2 | 0.227 | 0.0167 | -0.092 | 13.606
-1.5 | 0.288 | 0.01591 | -0.092 | 18.108
-1 | 0.35 | 0.01597 | -0.093 | 21.892
-0.5 | 0.41 | 0.01609 | -0.093 | 25.503
0 | 0.46 | 0.01661 | -0.094 | 27.698
0.5 | 0.519 | 0.01687 | -0.094 | 30.768
1 | 0.578 | 0.01716 | -0.094 | 33.689
1.5 | 0.635 | 0.01748 | -0.095 | 36.332
2 | 0.693 | 0.01786 | -0.095 | 38.816
2.5 | 0.751 | 0.01835 | -0.095 | 40.904
3 | 0.807 | 0.01886 | -0.096 | 42.778
3.5 | 0.862 | 0.01947 | -0.096 | 44.288
4 | 0.916 | 0.02017 | -0.096 | 45.402
4.5 | 0.978 | 0.02279 | -0.098 | 42.92
5 | 1.027 | 0.02373 | -0.098 | 43.273
5.5 | 0.881 | 0.04509 | -0.043 | 19.542
6 | 0.914 | 0.04852 | -0.04 | 18.843
6.5 | 0.944 | 0.05265 | -0.038 | 17.924
7 | 0.968 | 0.05754 | -0.036 | 16.824
7.5 | 0.987 | 0.06483 | -0.034 | 15.22
8 | 0.998 | 0.07097 | -0.033 | 14.055
8.5 | 0.992 | 0.07926 | -0.031 | 12.519
9 | 0.975 | 0.09007 | -0.03 | 10.828
9.5 | 0.946 | 0.09845 | -0.03 | 9.612
10 | 0.905 | 0.11151 | -0.029 | 8.116

## 6. Re 50k Mach 0.25 (2)
BIGFOIL.COM POLAR EXPORT
NACA63-510 a=0.8
NACA63-510 a=0.8 |  |  |  | Cl Max: | 1.2254 | at alpha= | 9 | deg
XFOIL ncrit=9 |  |  |  | L/D Max: | 35.8296 | at alpha= | 7 | deg
Re: | 50000 |  |  | Cd Min: | 0.24495 | at alpha= | -20 | deg
Mach: | 0.25 |  |  | Cl=0 at alpha= | -0.30747 | deg
|  |  |  | @ Cl=0.1, Cd= | 0.027774
|  |  |  | @ Cl=0.4, Cd= | 0.038877
|  |  |  | @ Cl=0.6, Cd= | 0.047693
alpha (deg) | Cl | Cd | Cm | Cl/Cd
-20 | -0.6344 | 0.24495 | 0.0229 | -2.5899
-19.5 | -0.6166 | 0.23932 | 0.0184 | -2.5765
-19 | -0.6048 | 0.23828 | 0.0125 | -2.5382
-18.5 | -0.583 | 0.22773 | 0.0094 | -2.56
-18 | -0.5618 | 0.21968 | 0.0065 | -2.5574
-17.5 | -0.5468 | 0.2152 | 0.0018 | -2.5409
-17 | -0.5445 | 0.2169 | -0.0042 | -2.5104
-16.5 | -0.5099 | 0.20049 | -0.0049 | -2.5433
-16 | -0.4942 | 0.19483 | -0.0086 | -2.5366
-15.5 | -0.4964 | 0.19599 | -0.0144 | -2.5328
-15 | -0.4608 | 0.18114 | -0.0148 | -2.5439
-14.5 | -0.4604 | 0.1799 | -0.0198 | -2.5592
-14 | -0.4316 | 0.16838 | -0.0207 | -2.5632
-13.5 | -0.4389 | 0.16806 | -0.0256 | -2.6116
-13 | -0.4063 | 0.15591 | -0.026 | -2.606
-12.5 | -0.3972 | 0.14983 | -0.0287 | -2.651
-12 | -0.3953 | 0.14594 | -0.0315 | -2.7086
-11.5 | -0.377 | 0.13792 | -0.0323 | -2.7335
-11 | -0.3681 | 0.13188 | -0.0336 | -2.7912
-10.5 | -0.3605 | 0.12603 | -0.0345 | -2.8604
-10 | -0.3571 | 0.12076 | -0.0351 | -2.9571
-9.5 | -0.3611 | 0.11643 | -0.0351 | -3.1014
-9 | -0.3415 | 0.10865 | -0.0329 | -3.1431
-8.5 | -0.348 | 0.10482 | -0.0303 | -3.32
-8 | -0.3453 | 0.09985 | -0.0263 | -3.4582
-7.5 | -0.3509 | 0.09587 | -0.0214 | -3.6602
-7 | -0.3597 | 0.09217 | -0.0158 | -3.9026
-6.5 | -0.3742 | 0.08905 | -0.0093 | -4.2021
-6 | -0.4054 | 0.08731 | -0.0009 | -4.6432
-5.5 | -0.392 | 0.08167 | 0.0047 | -4.7998
-5 | -0.3943 | 0.07741 | 0.0116 | -5.0937
-4.5 | -0.4321 | 0.05853 | -0.037 | -7.3825
-4 | -0.3442 | 0.04263 | -0.058 | -8.0741
-3.5 | -0.2848 | 0.03676 | -0.0616 | -7.7476
-3 | -0.2263 | 0.03254 | -0.0629 | -6.9545
-2.5 | -0.1741 | 0.02983 | -0.0625 | -5.8364
-2 | -0.126 | 0.02799 | -0.0607 | -4.5016
-1.5 | -0.062 | 0.02498 | -0.0631 | -2.482
-1 | -0.0752 | 0.02343 | -0.0439 | -3.2096
-0.5 | -0.0201 | 0.02435 | -0.0474 | -0.82546
0 | 0.0321 | 0.02563 | -0.0501 | 1.2524
0.5 | 0.0799 | 0.0271 | -0.0519 | 2.9483
1 | 0.147 | 0.02935 | -0.0574 | 5.0085
1.5 | 0.2254 | 0.03211 | -0.0648 | 7.0196
2 | 0.2931 | 0.0346 | -0.07 | 8.4711
2.5 | 0.3584 | 0.03717 | -0.0745 | 9.6422
3 | 0.4208 | 0.03973 | -0.0784 | 10.5915
3.5 | 0.4755 | 0.04222 | -0.0808 | 11.2624
4 | 0.5349 | 0.04483 | -0.0837 | 11.9317
4.5 | 0.5932 | 0.04739 | -0.0861 | 12.5174
5 | 0.648 | 0.04983 | -0.0877 | 13.0042
5.5 | 0.7152 | 0.05196 | -0.0899 | 13.7644
6 | 0.7776 | 0.05356 | -0.0903 | 14.5183
6.5 | 0.8632 | 0.05259 | -0.0896 | 16.4138
7 | 1.043 | 0.02911 | -0.0667 | 35.8296
7.5 | 1.0366 | 0.03556 | -0.0584 | 29.1507
8.5 | 1.2142 | 0.05062 | -0.0619 | 23.9866
9 | 1.2254 | 0.05759 | -0.0565 | 21.278
9.5 | 1.2226 | 0.06599 | -0.0516 | 18.527
10 | 1.196 | 0.07425 | -0.0463 | 16.1077
10.5 | 1.1586 | 0.08319 | -0.0432 | 13.9272
11 | 1.1266 | 0.09401 | -0.0435 | 11.9838
11.5 | 1.0222 | 0.11259 | -0.0566 | 9.079
12 | 0.9959 | 0.13045 | -0.0667 | 7.6343
13 | 0.9224 | 0.17762 | -0.1045 | 5.1931
13.5 | 0.9528 | 0.18916 | -0.1056 | 5.037
14 | 0.9619 | 0.1973 | -0.1086 | 4.8753

## 7. Re 50k Mach 0.50 (1)
BIGFOIL.COM POLAR EXPORT
NACA63-510 a=0.8
NACA63-510 a=0.8 |  |  |  | Cl Max: | 1.241 | at alpha= | 20 | deg
JavaFoil+Calcfoil stall+Eppler ext transition |  |  |  | L/D Max: | 44.528 | at alpha= | 4 | deg
Re: | 50000 |  |  | Cd Min: | 0.01679 | at alpha= | -1 | deg
Mach: | 0.5 |  |  | Cl=0 at alpha= | -3.8774 | deg
|  |  |  | @ Cl=0.1, Cd= | 0.040682
|  |  |  | @ Cl=0.4, Cd= | 0.016813
|  |  |  | @ Cl=0.6, Cd= | 0.018089
alpha (deg) | Cl | Cd | Cm | Cl/Cd
-20 | -0.873 | 0.40134 | -0.048 | -2.176
-19.5 | -0.847 | 0.39715 | -0.048 | -2.132
-19 | -0.82 | 0.39339 | -0.048 | -2.085
-18.5 | -0.794 | 0.38022 | -0.048 | -2.087
-18 | -0.767 | 0.37506 | -0.048 | -2.045
-17.5 | -0.738 | 0.37266 | -0.046 | -1.981
-17 | -0.711 | 0.36596 | -0.046 | -1.943
-16.5 | -0.684 | 0.35103 | -0.046 | -1.95
-16 | -0.658 | 0.357 | -0.046 | -1.842
-15.5 | -0.631 | 0.32396 | -0.047 | -1.947
-15 | -0.604 | 0.334 | -0.047 | -1.808
-14.5 | -0.576 | 0.29312 | -0.044 | -1.964
-14 | -0.549 | 0.28834 | -0.044 | -1.902
-13.5 | -0.522 | 0.28561 | -0.044 | -1.826
-13 | -0.495 | 0.2815 | -0.044 | -1.757
-12.5 | -0.468 | 0.29752 | -0.044 | -1.572
-12 | -0.441 | 0.29396 | -0.044 | -1.499
-11.5 | -0.413 | 0.24976 | -0.041 | -1.652
-11 | -0.386 | 0.23341 | -0.04 | -1.652
-10.5 | -0.359 | 0.23301 | -0.04 | -1.539
-10 | -0.332 | 0.22177 | -0.041 | -1.495
-9.5 | -0.305 | 0.21855 | -0.041 | -1.393
-9 | -0.277 | 0.22502 | -0.041 | -1.233
-8.5 | -0.25 | 0.19409 | -0.036 | -1.288
-8 | -0.223 | 0.19068 | -0.037 | -1.169
-7.5 | -0.196 | 0.18824 | -0.037 | -1.04
-7 | -0.169 | 0.17502 | -0.037 | -0.964
-6.5 | -0.142 | 0.16258 | -0.032 | -0.871
-6 | -0.182 | 0.0822 | -0.036 | -2.219
-5.5 | -0.157 | 0.06491 | -0.036 | -2.411
-5 | -0.113 | 0.05532 | -0.038 | -2.045
-4.5 | -0.065 | 0.04997 | -0.038 | -1.293
-4 | -0.013 | 0.04605 | -0.039 | -0.286
-3.5 | 0.04 | 0.04306 | -0.041 | 0.928
-3 | 0.094 | 0.04085 | -0.043 | 2.305
-2.5 | 0.149 | 0.03931 | -0.046 | 3.79
-2 | 0.204 | 0.03809 | -0.049 | 5.362
-1.5 | 0.322 | 0.01702 | -0.103 | 18.916
-1 | 0.391 | 0.01679 | -0.103 | 23.271
-0.5 | 0.459 | 0.01696 | -0.104 | 27.041
0 | 0.513 | 0.01763 | -0.104 | 29.086
0.5 | 0.579 | 0.01795 | -0.105 | 32.232
1 | 0.644 | 0.01838 | -0.105 | 35.035
1.5 | 0.707 | 0.01887 | -0.105 | 37.45
2 | 0.771 | 0.01944 | -0.106 | 39.667
2.5 | 0.834 | 0.02003 | -0.106 | 41.665
3 | 0.896 | 0.02079 | -0.106 | 43.114
3.5 | 0.956 | 0.02166 | -0.107 | 44.12
4 | 1.012 | 0.02273 | -0.107 | 44.528
4.5 | 1.076 | 0.02605 | -0.108 | 41.302
5 | 0.925 | 0.04484 | -0.048 | 20.635
5.5 | 0.95 | 0.04951 | -0.044 | 19.199
6 | 0.958 | 0.05531 | -0.041 | 17.321
6.5 | 0.927 | 0.06744 | -0.035 | 13.747
7 | 0.659 | 0.12944 | -0.034 | 5.091
7.5 | 0.602 | 0.17033 | -0.033 | 3.536
8 | 0.629 | 0.19544 | -0.041 | 3.217
8.5 | 0.655 | 0.18848 | -0.042 | 3.473
9 | 0.68 | 0.2004 | -0.042 | 3.394
9.5 | 0.707 | 0.2072 | -0.048 | 3.411
10 | 0.732 | 0.21133 | -0.048 | 3.465
10.5 | 0.758 | 0.23305 | -0.048 | 3.251
11 | 0.784 | 0.27076 | -0.053 | 2.897
11.5 | 0.81 | 0.27394 | -0.053 | 2.956
12 | 0.835 | 0.27697 | -0.053 | 3.015
12.5 | 0.86 | 0.28542 | -0.054 | 3.014
13 | 0.887 | 0.32487 | -0.058 | 2.731
13.5 | 0.912 | 0.32587 | -0.058 | 2.8
14 | 0.937 | 0.33375 | -0.059 | 2.808
14.5 | 0.963 | 0.33173 | -0.06 | 2.902
15 | 0.99 | 0.35882 | -0.063 | 2.758
15.5 | 1.014 | 0.38224 | -0.063 | 2.654
16 | 1.039 | 0.3812 | -0.064 | 2.726
16.5 | 1.067 | 0.42479 | -0.067 | 2.511
17 | 1.091 | 0.42108 | -0.067 | 2.592
17.5 | 1.116 | 0.42406 | -0.068 | 2.631
18 | 1.14 | 0.4071 | -0.068 | 2.801
18.5 | 1.167 | 0.43685 | -0.071 | 2.672
19 | 1.192 | 0.43732 | -0.072 | 2.727
19.5 | 1.217 | 0.45823 | -0.072 | 2.655
20 | 1.241 | 0.45239 | -0.072 | 2.742

## 8. Re 50k Mach 0.50 (2)
BIGFOIL.COM POLAR EXPORT
NACA63-510 a=0.8
NACA63-510 a=0.8 |  |  |  | Cl Max: | 1.248 | at alpha= | 20 | deg
XFOIL ncrit=9 |  |  |  | L/D Max: | 29.2312 | at alpha= | 6.5 | deg
Re: | 50000 |  |  | Cd Min: | 0.32001 | at alpha= | 20 | deg
Mach: | 0.5 |  |  | Cl=0 at alpha= | -0.033531 | deg
|  |  |  | @ Cl=0.1, Cd= | 0.030869
|  |  |  | @ Cl=0.4, Cd= | 0.041529
|  |  |  | @ Cl=0.6, Cd= | 0.051109
alpha (deg) | Cl | Cd | Cm | Cl/Cd
-20 | -0.693 | 0.27721 | 0.0243 | -2.4999
-19.5 | -0.661 | 0.25816 | 0.0218 | -2.5604
-19 | -0.6374 | 0.25002 | 0.0172 | -2.5494
-18.5 | -0.6196 | 0.24645 | 0.0112 | -2.5141
-18 | -0.5981 | 0.23833 | 0.0063 | -2.5095
-17.5 | -0.571 | 0.22738 | 0.003 | -2.5112
-17 | -0.5514 | 0.22151 | -0.0019 | -2.4893
-16.5 | -0.5388 | 0.2188 | -0.0077 | -2.4625
-16 | -0.5073 | 0.20541 | -0.0098 | -2.4697
-15.5 | -0.4948 | 0.20226 | -0.0151 | -2.4464
-15 | -0.4673 | 0.1911 | -0.0175 | -2.4453
-14.5 | -0.4593 | 0.1888 | -0.0225 | -2.4327
-14 | -0.4296 | 0.17704 | -0.0243 | -2.4266
-13.5 | -0.4305 | 0.17644 | -0.0292 | -2.4399
-13 | -0.3972 | 0.16391 | -0.0303 | -2.4233
-12.5 | -0.3807 | 0.15674 | -0.0327 | -2.4289
-12 | -0.3705 | 0.15109 | -0.0351 | -2.4522
-11.5 | -0.3601 | 0.1452 | -0.0368 | -2.48
-11 | -0.3496 | 0.1391 | -0.0379 | -2.5133
-10.5 | -0.3407 | 0.13315 | -0.0385 | -2.5588
-10 | -0.3285 | 0.12653 | -0.038 | -2.5962
-9.5 | -0.3203 | 0.12069 | -0.0366 | -2.6539
-9 | -0.3274 | 0.11715 | -0.0344 | -2.7947
-8.5 | -0.3196 | 0.11124 | -0.0311 | -2.8731
-8 | -0.3249 | 0.10704 | -0.0271 | -3.0353
-7 | -0.3486 | 0.10037 | -0.017 | -3.4731
-6.5 | -0.3548 | 0.09621 | -0.0115 | -3.6878
-5.5 | -0.3647 | 0.08736 | 0.0001 | -4.1747
-4.5 | -0.4604 | 0.07281 | -0.0219 | -6.3233
-4 | -0.4362 | 0.05999 | -0.0409 | -7.2712
-3.5 | -0.3859 | 0.05009 | -0.0528 | -7.7041
-3 | -0.3252 | 0.04268 | -0.0594 | -7.6195
-2.5 | -0.2554 | 0.037 | -0.0645 | -6.9027
-2 | -0.1912 | 0.03351 | -0.0662 | -5.7058
-1.5 | -0.1331 | 0.03131 | -0.0653 | -4.251
-1 | -0.0711 | 0.02976 | -0.0656 | -2.3891
-0.5 | -0.0473 | 0.0279 | -0.0535 | -1.6953
0 | 0.0034 | 0.02817 | -0.0529 | 0.1207
0.5 | 0.1011 | 0.0309 | -0.0631 | 3.2718
1 | 0.1815 | 0.03338 | -0.0699 | 5.4374
1.5 | 0.2605 | 0.03609 | -0.0761 | 7.2181
2 | 0.3243 | 0.03853 | -0.0796 | 8.4168
2.5 | 0.3981 | 0.04144 | -0.0844 | 9.6067
3 | 0.4513 | 0.04394 | -0.086 | 10.2708
3.5 | 0.5103 | 0.04674 | -0.0882 | 10.9178
4 | 0.5693 | 0.04961 | -0.0901 | 11.4755
4.5 | 0.6289 | 0.05252 | -0.0917 | 11.9745
5 | 0.6951 | 0.05538 | -0.0933 | 12.5515
5.5 | 0.7645 | 0.05782 | -0.094 | 13.2221
6 | 0.8194 | 0.05986 | -0.092 | 13.6886
6.5 | 1.0532 | 0.03603 | -0.0689 | 29.2312
7 | 1.0551 | 0.03953 | -0.0562 | 26.6911
7.5 | 1.1029 | 0.04576 | -0.0515 | 24.1018
8 | 1.1407 | 0.05349 | -0.0485 | 21.3255
8.5 | 1.1399 | 0.06237 | -0.0458 | 18.2764
9 | 1.1044 | 0.0726 | -0.0458 | 15.2121
9.5 | 1.0611 | 0.08528 | -0.0502 | 12.4425
10 | 1.0207 | 0.10031 | -0.0585 | 10.1755
10.5 | 0.9929 | 0.11623 | -0.0681 | 8.5425
11 | 0.9789 | 0.13157 | -0.0772 | 7.4401
11.5 | 0.9762 | 0.1452 | -0.0845 | 6.7231
12 | 0.9672 | 0.15998 | -0.0948 | 6.0458
12.5 | 0.9749 | 0.17355 | -0.1025 | 5.6174
13 | 0.9684 | 0.19316 | -0.1197 | 5.0135
13.5 | 0.9821 | 0.20271 | -0.1245 | 4.8449
14 | 0.9989 | 0.21142 | -0.1286 | 4.7247
14.5 | 1.0228 | 0.22194 | -0.1323 | 4.6085
15 | 1.0492 | 0.23339 | -0.1357 | 4.4955
15.5 | 1.0675 | 0.24203 | -0.1403 | 4.4106
16 | 1.0875 | 0.2511 | -0.1447 | 4.3309
16.5 | 1.1088 | 0.26025 | -0.1494 | 4.2605
17 | 1.1211 | 0.26596 | -0.1559 | 4.2153
17.5 | 1.1419 | 0.27509 | -0.1612 | 4.151
18 | 1.1672 | 0.28624 | -0.1653 | 4.0777
18.5 | 1.192 | 0.29726 | -0.1693 | 4.01
19 | 1.2058 | 0.30195 | -0.1772 | 3.9934
19.5 | 1.2375 | 0.31927 | -0.1793 | 3.876
20 | 1.248 | 0.32001 | -0.1882 | 3.8999

## 9. Re 100k Mach 0.00 (1)
BIGFOIL.COM POLAR EXPORT
NACA63-510 a=0.8
NACA63-510 a=0.8 |  |  |  | Cl Max: | 1.048 | at alpha= | 5.5 | deg
JavaFoil+Calcfoil stall+Eppler ext transition |  |  |  | L/D Max: | 62.975 | at alpha= | 4.5 | deg
Re: | 100000 |  |  | Cd Min: | 0.01185 | at alpha= | -1 | deg
Mach: | 0 |  |  | Cl=0 at alpha= | -3.8723 | deg
|  |  |  | @ Cl=0.1, Cd= | 0.030562
|  |  |  | @ Cl=0.4, Cd= | 0.011941
|  |  |  | @ Cl=0.6, Cd= | 0.012644
alpha (deg) | Cl | Cd | Cm | Cl/Cd
-17 | -0.346 | 0.30355 | -0.025 | -1.141
-16.5 | -0.363 | 0.28201 | -0.025 | -1.286
-16 | -0.379 | 0.26411 | -0.025 | -1.435
-15.5 | -0.395 | 0.24015 | -0.025 | -1.645
-15 | -0.411 | 0.21609 | -0.026 | -1.901
-14.5 | -0.426 | 0.19983 | -0.026 | -2.129
-14 | -0.439 | 0.18189 | -0.026 | -2.414
-13.5 | -0.451 | 0.17099 | -0.026 | -2.638
-13 | -0.461 | 0.1566 | -0.026 | -2.943
-12.5 | -0.468 | 0.14114 | -0.027 | -3.317
-12 | -0.47 | 0.13433 | -0.027 | -3.496
-11.5 | -0.466 | 0.12033 | -0.028 | -3.873
-11 | -0.459 | 0.10895 | -0.029 | -4.214
-10.5 | -0.449 | 0.10083 | -0.03 | -4.448
-10 | -0.434 | 0.08913 | -0.03 | -4.87
-9.5 | -0.416 | 0.08352 | -0.03 | -4.979
-9 | -0.394 | 0.07756 | -0.03 | -5.076
-8.5 | -0.368 | 0.07154 | -0.031 | -5.141
-8 | -0.338 | 0.06588 | -0.031 | -5.135
-7.5 | -0.305 | 0.06036 | -0.032 | -5.061
-7 | -0.27 | 0.05614 | -0.032 | -4.802
-6.5 | -0.231 | 0.05191 | -0.032 | -4.451
-6 | -0.19 | 0.04899 | -0.033 | -3.884
-5.5 | -0.148 | 0.04596 | -0.034 | -3.211
-5 | -0.103 | 0.04333 | -0.035 | -2.379
-4.5 | -0.058 | 0.04081 | -0.035 | -1.414
-4 | -0.012 | 0.03885 | -0.036 | -0.299
-3.5 | 0.035 | 0.03711 | -0.039 | 0.944
-3 | 0.082 | 0.03567 | -0.041 | 2.304
-2.5 | 0.161 | 0.01325 | -0.09 | 12.15
-2 | 0.22 | 0.01326 | -0.09 | 16.598
-1.5 | 0.279 | 0.01207 | -0.091 | 23.127
-1 | 0.339 | 0.01185 | -0.091 | 28.58
-0.5 | 0.397 | 0.01193 | -0.092 | 33.315
0 | 0.451 | 0.01212 | -0.092 | 37.219
0.5 | 0.509 | 0.0123 | -0.092 | 41.358
1 | 0.567 | 0.01252 | -0.093 | 45.256
1.5 | 0.623 | 0.01273 | -0.093 | 48.902
2 | 0.68 | 0.01302 | -0.093 | 52.19
2.5 | 0.736 | 0.01332 | -0.094 | 55.231
3 | 0.791 | 0.01368 | -0.094 | 57.869
3.5 | 0.846 | 0.01409 | -0.094 | 60.039
4 | 0.899 | 0.01455 | -0.094 | 61.766
4.5 | 0.95 | 0.01509 | -0.095 | 62.975
5 | 1.002 | 0.01955 | -0.095 | 51.268
5.5 | 1.048 | 0.02039 | -0.096 | 51.412
6 | 0.894 | 0.04386 | -0.044 | 20.383
6.5 | 0.925 | 0.04741 | -0.04 | 19.513
7 | 0.954 | 0.05097 | -0.038 | 18.714
7.5 | 0.979 | 0.05473 | -0.037 | 17.884
8 | 0.999 | 0.05948 | -0.035 | 16.794
8.5 | 1.009 | 0.06534 | -0.033 | 15.437
9 | 1.012 | 0.07102 | -0.031 | 14.249
9.5 | 1.009 | 0.07766 | -0.031 | 12.987
10 | 0.999 | 0.08404 | -0.03 | 11.884
10.5 | 0.983 | 0.0914 | -0.03 | 10.753

## 10. Re 100k Mach 0.00 (2)
BIGFOIL.COM POLAR EXPORT
NACA63-510 a=0.8
NACA63-510 a=0.8 |  |  |  | Cl Max: | 1.2705 | at alpha= | 10 | deg
XFOIL ncrit=9 |  |  |  | L/D Max: | 61.6159 | at alpha= | 6 | deg
Re: | 100000 |  |  | Cd Min: | 0.23878 | at alpha= | -20 | deg
Mach: | 0 |  |  | Cl=0 at alpha= | -2.3142 | deg
|  |  |  | @ Cl=0.1, Cd= | 0.020555
|  |  |  | @ Cl=0.4, Cd= | 0.022184
|  |  |  | @ Cl=0.6, Cd= | 0.023595
alpha (deg) | Cl | Cd | Cm | Cl/Cd
-20 | -0.6225 | 0.23878 | 0.0232 | -2.607
-19.5 | -0.6055 | 0.2336 | 0.0185 | -2.592
-19 | -0.5943 | 0.23226 | 0.0124 | -2.5588
-18.5 | -0.5883 | 0.23192 | 0.0066 | -2.5367
-18 | -0.5557 | 0.2141 | 0.0062 | -2.5955
-17.5 | -0.5366 | 0.20695 | 0.0033 | -2.5929
-17 | -0.5195 | 0.20056 | -0.0002 | -2.5902
-16.5 | -0.5033 | 0.19427 | -0.004 | -2.5907
-16 | -0.491 | 0.18961 | -0.0089 | -2.5895
-15.5 | -0.4905 | 0.1884 | -0.0149 | -2.6035
-15 | -0.4612 | 0.17481 | -0.0154 | -2.6383
-14.5 | -0.4429 | 0.16775 | -0.0175 | -2.6402
-14 | -0.4299 | 0.16142 | -0.0209 | -2.6632
-13.5 | -0.4287 | 0.15791 | -0.0262 | -2.7148
-13 | -0.4348 | 0.1549 | -0.0328 | -2.807
-12.5 | -0.3947 | 0.1411 | -0.0296 | -2.7973
-12 | -0.3836 | 0.13476 | -0.0322 | -2.8465
-11.5 | -0.3914 | 0.131 | -0.0385 | -2.9878
-11 | -0.3677 | 0.12161 | -0.0373 | -3.0236
-10.5 | -0.3614 | 0.1158 | -0.0397 | -3.1209
-10 | -0.3854 | 0.11273 | -0.0468 | -3.4188
-9.5 | -0.3548 | 0.10353 | -0.042 | -3.427
-9 | -0.3694 | 0.09947 | -0.0419 | -3.7137
-8.5 | -0.4191 | 0.09802 | -0.0402 | -4.2757
-8 | -0.4034 | 0.09111 | -0.0344 | -4.4276
-7.5 | -0.433 | 0.08824 | -0.0293 | -4.9071
-7 | -0.4795 | 0.08299 | -0.0362 | -5.7778
-6.5 | -0.4771 | 0.0777 | -0.0293 | -6.1403
-6 | -0.4829 | 0.06962 | -0.0361 | -6.9362
-5.5 | -0.4727 | 0.06413 | -0.0356 | -7.371
-5 | -0.4414 | 0.05682 | -0.0417 | -7.7684
-4 | -0.2448 | 0.03141 | -0.0712 | -7.7937
-3.5 | -0.1647 | 0.02699 | -0.076 | -6.1023
-3 | -0.0928 | 0.02463 | -0.0791 | -3.7678
-2.5 | -0.024 | 0.02296 | -0.0819 | -1.0453
-2 | 0.0406 | 0.01998 | -0.0845 | 2.032
-1.5 | 0.0853 | 0.02068 | -0.0801 | 4.1248
-1 | 0.1124 | 0.02045 | -0.0715 | 5.4963
-0.5 | 0.2043 | 0.02066 | -0.0803 | 9.8887
0 | 0.2802 | 0.02122 | -0.0862 | 13.2045
0.5 | 0.3514 | 0.0218 | -0.0905 | 16.1193
1 | 0.4197 | 0.02234 | -0.0939 | 18.7869
2 | 0.5515 | 0.02333 | -0.0988 | 23.6391
2.5 | 0.6155 | 0.02368 | -0.1004 | 25.9924
3 | 0.6791 | 0.02388 | -0.1015 | 28.438
3.5 | 0.7438 | 0.02383 | -0.1024 | 31.2128
4 | 0.8111 | 0.02334 | -0.103 | 34.7515
4.5 | 0.8671 | 0.02313 | -0.1019 | 37.4881
5 | 0.943 | 0.02066 | -0.1009 | 45.6438
5.5 | 1.0084 | 0.01772 | -0.0969 | 56.9074
6 | 1.0524 | 0.01708 | -0.0923 | 61.6159
6.5 | 1.0632 | 0.01875 | -0.083 | 56.704
7 | 1.05 | 0.02456 | -0.0737 | 42.7524
7.5 | 1.0716 | 0.02792 | -0.0688 | 38.3811
8 | 1.124 | 0.03232 | -0.0682 | 34.7772
8.5 | 1.1853 | 0.03688 | -0.0683 | 32.1394
9 | 1.2372 | 0.04399 | -0.0674 | 28.1246
9.5 | 1.2626 | 0.05052 | -0.0631 | 24.9921
10 | 1.2705 | 0.05857 | -0.058 | 21.692
10.5 | 1.2705 | 0.06927 | -0.0539 | 18.3413
11 | 1.2318 | 0.07937 | -0.0459 | 15.5197
11.5 | 1.1512 | 0.08843 | -0.0425 | 13.0182
12 | 1.0847 | 0.10215 | -0.0478 | 10.6187
12.5 | 0.8876 | 0.11722 | -0.0527 | 7.5721
13 | 0.9615 | 0.15877 | -0.086 | 6.0559
13.5 | 0.9553 | 0.1694 | -0.092 | 5.6393
14 | 0.9599 | 0.17867 | -0.0962 | 5.3725
14.5 | 0.997 | 0.1873 | -0.0928 | 5.323
15 | 0.9761 | 0.19625 | -0.1048 | 4.9738

## 11. Re 100k Mach 0.10 (1)
BIGFOIL.COM POLAR EXPORT
NACA63-510 a=0.8
NACA63-510 a=0.8 |  |  |  | Cl Max: | 1.052 | at alpha= | 5.5 | deg
JavaFoil+Calcfoil stall+Eppler ext transition |  |  |  | L/D Max: | 62.966 | at alpha= | 4.5 | deg
Re: | 100000 |  |  | Cd Min: | 0.01187 | at alpha= | -1 | deg
Mach: | 0.1 |  |  | Cl=0 at alpha= | -3.8723 | deg
|  |  |  | @ Cl=0.1, Cd= | 0.030895
|  |  |  | @ Cl=0.4, Cd= | 0.011945
|  |  |  | @ Cl=0.6, Cd= | 0.012683
alpha (deg) | Cl | Cd | Cm | Cl/Cd
-17 | -0.304 | 0.35866 | -0.026 | -0.847
-16.5 | -0.322 | 0.31674 | -0.026 | -1.017
-16 | -0.341 | 0.2881 | -0.026 | -1.182
-15.5 | -0.359 | 0.26808 | -0.026 | -1.34
-15 | -0.378 | 0.22876 | -0.026 | -1.65
-14.5 | -0.395 | 0.21749 | -0.026 | -1.817
-14 | -0.412 | 0.1952 | -0.026 | -2.11
-13.5 | -0.427 | 0.17944 | -0.026 | -2.38
-13 | -0.44 | 0.16318 | -0.026 | -2.697
-12.5 | -0.451 | 0.14659 | -0.027 | -3.074
-12 | -0.455 | 0.13922 | -0.027 | -3.268
-11.5 | -0.454 | 0.12392 | -0.028 | -3.664
-11 | -0.45 | 0.11152 | -0.029 | -4.031
-10.5 | -0.441 | 0.10299 | -0.03 | -4.284
-10 | -0.429 | 0.09292 | -0.03 | -4.614
-9.5 | -0.412 | 0.08338 | -0.03 | -4.942
-9 | -0.391 | 0.08024 | -0.031 | -4.877
-8.5 | -0.367 | 0.07207 | -0.031 | -5.086
-8 | -0.338 | 0.06612 | -0.031 | -5.108
-7.5 | -0.306 | 0.06052 | -0.032 | -5.048
-7 | -0.27 | 0.05585 | -0.032 | -4.834
-6.5 | -0.232 | 0.05232 | -0.033 | -4.428
-6 | -0.191 | 0.04932 | -0.033 | -3.871
-5.5 | -0.148 | 0.04582 | -0.034 | -3.233
-5 | -0.104 | 0.04325 | -0.034 | -2.394
-4.5 | -0.058 | 0.04094 | -0.035 | -1.416
-4 | -0.012 | 0.03895 | -0.037 | -0.3
-3.5 | 0.035 | 0.03712 | -0.039 | 0.949
-3 | 0.083 | 0.03573 | -0.041 | 2.312
-2.5 | 0.162 | 0.01326 | -0.09 | 12.205
-2 | 0.221 | 0.01327 | -0.091 | 16.67
-1.5 | 0.281 | 0.01208 | -0.091 | 23.224
-1 | 0.34 | 0.01187 | -0.092 | 28.676
-0.5 | 0.399 | 0.01194 | -0.092 | 33.441
0 | 0.453 | 0.01219 | -0.092 | 37.176
0.5 | 0.511 | 0.01233 | -0.093 | 41.471
1 | 0.569 | 0.01255 | -0.093 | 45.377
1.5 | 0.625 | 0.01279 | -0.093 | 48.901
2 | 0.683 | 0.01306 | -0.094 | 52.296
2.5 | 0.739 | 0.01336 | -0.094 | 55.323
3 | 0.795 | 0.01372 | -0.094 | 57.944
3.5 | 0.85 | 0.01414 | -0.095 | 60.101
4 | 0.903 | 0.01462 | -0.095 | 61.767
4.5 | 0.955 | 0.01516 | -0.095 | 62.966
5 | 1.007 | 0.01966 | -0.096 | 51.205
5.5 | 1.052 | 0.0205 | -0.096 | 51.331
6 | 0.897 | 0.04403 | -0.044 | 20.38
6.5 | 0.928 | 0.0474 | -0.039 | 19.579
7 | 0.956 | 0.05097 | -0.038 | 18.764
7.5 | 0.981 | 0.05553 | -0.037 | 17.66
8 | 1 | 0.05958 | -0.034 | 16.777
8.5 | 1.008 | 0.06568 | -0.032 | 15.341
9 | 1.009 | 0.07138 | -0.031 | 14.131
9.5 | 1.003 | 0.07775 | -0.031 | 12.895
10 | 0.989 | 0.08491 | -0.031 | 11.652
10.5 | 0.969 | 0.0911 | -0.03 | 10.641

## 12. Re 100k Mach 0.10 (2)
BIGFOIL.COM POLAR EXPORT
NACA63-510 a=0.8
NACA63-510 a=0.8 |  |  |  | Cl Max: | 1.2659 | at alpha= | 10 | deg
XFOIL ncrit=9 |  |  |  | L/D Max: | 61.7709 | at alpha= | 6 | deg
Re: | 100000 |  |  | Cd Min: | 0.23945 | at alpha= | -20 | deg
Mach: | 0.1 |  |  | Cl=0 at alpha= | -2.327 | deg
|  |  |  | @ Cl=0.1, Cd= | 0.020671
|  |  |  | @ Cl=0.4, Cd= | 0.022212
|  |  |  | @ Cl=0.6, Cd= | 0.023595
alpha (deg) | Cl | Cd | Cm | Cl/Cd
-20 | -0.6241 | 0.23945 | 0.0234 | -2.6064
-19.5 | -0.6072 | 0.23452 | 0.0185 | -2.5891
-19 | -0.5965 | 0.23348 | 0.0123 | -2.5548
-18.5 | -0.5903 | 0.2331 | 0.0065 | -2.5324
-18 | -0.5562 | 0.21442 | 0.0064 | -2.594
-17.5 | -0.5373 | 0.20742 | 0.0033 | -2.5904
-17 | -0.52 | 0.20101 | -0.0002 | -2.5869
-16.5 | -0.5038 | 0.19475 | -0.0041 | -2.5869
-16 | -0.4922 | 0.19049 | -0.0092 | -2.5839
-15.5 | -0.492 | 0.18937 | -0.0151 | -2.5981
-15 | -0.46 | 0.17499 | -0.0153 | -2.6287
-14.5 | -0.4424 | 0.16811 | -0.0176 | -2.6316
-14 | -0.4296 | 0.16186 | -0.0211 | -2.6541
-13.5 | -0.4301 | 0.15882 | -0.0267 | -2.7081
-13 | -0.4352 | 0.15561 | -0.0332 | -2.7967
-12.5 | -0.3932 | 0.14142 | -0.0297 | -2.7804
-12 | -0.3827 | 0.13515 | -0.0324 | -2.8317
-11.5 | -0.3923 | 0.13175 | -0.0391 | -2.9776
-11 | -0.3654 | 0.12195 | -0.0373 | -2.9963
-10.5 | -0.3613 | 0.11632 | -0.0402 | -3.1061
-10 | -0.3865 | 0.11349 | -0.0473 | -3.4056
-9.5 | -0.3523 | 0.10393 | -0.0419 | -3.3898
-9 | -0.3715 | 0.10023 | -0.0423 | -3.7065
-8.5 | -0.4218 | 0.0989 | -0.0404 | -4.2649
-8 | -0.3979 | 0.09146 | -0.0344 | -4.3505
-7.5 | -0.4318 | 0.08875 | -0.0296 | -4.8654
-7 | -0.4839 | 0.08353 | -0.0384 | -5.7931
-6.5 | -0.4739 | 0.07887 | -0.0275 | -6.0086
-6 | -0.4825 | 0.07098 | -0.0339 | -6.7977
-5.5 | -0.4742 | 0.06517 | -0.0344 | -7.2764
-5 | -0.4354 | 0.05682 | -0.0464 | -7.6628
-4 | -0.2461 | 0.03181 | -0.0717 | -7.7366
-3.5 | -0.1634 | 0.02722 | -0.077 | -6.0029
-3 | -0.0914 | 0.02481 | -0.0801 | -3.684
-2.5 | -0.0227 | 0.0231 | -0.0827 | -0.98268
-2 | 0.0429 | 0.02007 | -0.0856 | 2.1375
-1.5 | 0.0871 | 0.02076 | -0.0809 | 4.1956
-1 | 0.1148 | 0.02057 | -0.0724 | 5.5809
0 | 0.2818 | 0.02128 | -0.0865 | 13.2425
0.5 | 0.3537 | 0.02185 | -0.091 | 16.1876
1 | 0.4228 | 0.02239 | -0.0944 | 18.8834
1.5 | 0.4897 | 0.02291 | -0.0971 | 21.3749
2 | 0.5557 | 0.02336 | -0.0993 | 23.7885
2.5 | 0.6199 | 0.0237 | -0.1009 | 26.1561
3 | 0.6841 | 0.02388 | -0.1021 | 28.6474
3.5 | 0.7496 | 0.02379 | -0.103 | 31.509
4 | 0.8174 | 0.02328 | -0.1035 | 35.1117
4.5 | 0.871 | 0.0232 | -0.1021 | 37.5431
5 | 0.9451 | 0.02086 | -0.1008 | 45.3068
5.5 | 1.0108 | 0.01788 | -0.0967 | 56.5324
6 | 1.0569 | 0.01711 | -0.092 | 61.7709
6.5 | 1.0598 | 0.01943 | -0.0818 | 54.5445
7 | 1.0502 | 0.02496 | -0.0729 | 42.0753
7.5 | 1.073 | 0.02831 | -0.0681 | 37.9018
8 | 1.1289 | 0.03276 | -0.0678 | 34.4597
8.5 | 1.1912 | 0.03764 | -0.0681 | 31.6472
9 | 1.2401 | 0.04487 | -0.0666 | 27.6376
9.5 | 1.262 | 0.05151 | -0.062 | 24.5001
10 | 1.2659 | 0.05943 | -0.0566 | 21.3007
10.5 | 1.2585 | 0.06901 | -0.0518 | 18.2365
11 | 1.2064 | 0.07658 | -0.0438 | 15.7535
11.5 | 1.1516 | 0.08707 | -0.0423 | 13.2261
12.5 | 0.9769 | 0.14834 | -0.0796 | 6.5855
13 | 0.9594 | 0.16002 | -0.0873 | 5.9955
13.5 | 0.9549 | 0.17053 | -0.0931 | 5.5996
14 | 0.9615 | 0.17966 | -0.0969 | 5.3518
14.5 | 1.0014 | 0.18842 | -0.093 | 5.3147
15 | 0.9768 | 0.19727 | -0.106 | 4.9516

## 13. Re 100k Mach 0.25 (1)
BIGFOIL.COM POLAR EXPORT
NACA63-510 a=0.8
NACA63-510 a=0.8 |  |  |  | Cl Max: | 1.075 | at alpha= | 5.5 | deg
JavaFoil+Calcfoil stall+Eppler ext transition |  |  |  | L/D Max: | 61.65 | at alpha= | 4 | deg
Re: | 100000 |  |  | Cd Min: | 0.01198 | at alpha= | -1 | deg
Mach: | 0.25 |  |  | Cl=0 at alpha= | -3.875 | deg
|  |  |  | @ Cl=0.1, Cd= | 0.035489
|  |  |  | @ Cl=0.4, Cd= | 0.012055
|  |  |  | @ Cl=0.6, Cd= | 0.012826
alpha (deg) | Cl | Cd | Cm | Cl/Cd
-15 | -0.063 | 0.32571 | -0.031 | -0.194
-14.5 | -0.061 | 0.28815 | -0.03 | -0.21
-14 | -0.131 | 0.51382 | -0.028 | -0.254
-13.5 | -0.196 | 0.37677 | -0.028 | -0.52
-13 | -0.247 | 0.27138 | -0.028 | -0.909
-12.5 | -0.29 | 0.2244 | -0.028 | -1.294
-12 | -0.324 | 0.19765 | -0.028 | -1.637
-11.5 | -0.347 | 0.17208 | -0.028 | -2.019
-11 | -0.365 | 0.13838 | -0.028 | -2.64
-10.5 | -0.377 | 0.1204 | -0.029 | -3.129
-10 | -0.381 | 0.10711 | -0.029 | -3.559
-9.5 | -0.379 | 0.09545 | -0.03 | -3.968
-9 | -0.369 | 0.08777 | -0.03 | -4.209
-8.5 | -0.353 | 0.07635 | -0.031 | -4.629
-8 | -0.331 | 0.06945 | -0.032 | -4.77
-7.5 | -0.304 | 0.06346 | -0.032 | -4.783
-7 | -0.271 | 0.05829 | -0.033 | -4.647
-6.5 | -0.234 | 0.05391 | -0.033 | -4.343
-6 | -0.194 | 0.05062 | -0.034 | -3.832
-5.5 | -0.151 | 0.04687 | -0.035 | -3.224
-5 | -0.106 | 0.04395 | -0.035 | -2.408
-4.5 | -0.059 | 0.0413 | -0.036 | -1.437
-4 | -0.012 | 0.03928 | -0.037 | -0.305
-3.5 | 0.036 | 0.03751 | -0.039 | 0.963
-3 | 0.085 | 0.03597 | -0.042 | 2.357
-2.5 | 0.134 | 0.0344 | -0.046 | 3.898
-2 | 0.227 | 0.01338 | -0.093 | 16.984
-1.5 | 0.288 | 0.01219 | -0.094 | 23.639
-1 | 0.35 | 0.01198 | -0.094 | 29.184
-0.5 | 0.41 | 0.01207 | -0.094 | 34.003
0 | 0.465 | 0.01236 | -0.095 | 37.64
0.5 | 0.525 | 0.01252 | -0.095 | 41.923
1 | 0.584 | 0.01276 | -0.096 | 45.797
1.5 | 0.642 | 0.013 | -0.096 | 49.367
2 | 0.701 | 0.01329 | -0.096 | 52.728
2.5 | 0.759 | 0.01366 | -0.096 | 55.538
3 | 0.816 | 0.01406 | -0.097 | 58.027
3.5 | 0.871 | 0.01448 | -0.097 | 60.19
4 | 0.926 | 0.01501 | -0.097 | 61.65
4.5 | 0.981 | 0.01946 | -0.098 | 50.421
5 | 1.03 | 0.02034 | -0.098 | 50.66
5.5 | 1.075 | 0.0212 | -0.098 | 50.697
6 | 0.915 | 0.04494 | -0.043 | 20.364
6.5 | 0.944 | 0.04828 | -0.039 | 19.552
7 | 0.968 | 0.05231 | -0.038 | 18.514
7.5 | 0.987 | 0.05738 | -0.035 | 17.197
8 | 0.998 | 0.06254 | -0.033 | 15.952
8.5 | 0.992 | 0.06958 | -0.032 | 14.261
9 | 0.975 | 0.07882 | -0.031 | 12.374
9.5 | 0.946 | 0.08567 | -0.03 | 11.046
10 | 0.905 | 0.09636 | -0.03 | 9.392
10.5 | 0.852 | 0.10684 | -0.029 | 7.974

## 14. Re 100k Mach 0.25 (2)
BIGFOIL.COM POLAR EXPORT
NACA63-510 a=0.8
NACA63-510 a=0.8 |  |  |  | Cl Max: | 1.2502 | at alpha= | 9.5 | deg
XFOIL ncrit=9 |  |  |  | L/D Max: | 60.9473 | at alpha= | 6 | deg
Re: | 100000 |  |  | Cd Min: | 0.24345 | at alpha= | -20 | deg
Mach: | 0.25 |  |  | Cl=0 at alpha= | -2.3737 | deg
|  |  |  | @ Cl=0.1, Cd= | 0.021296
|  |  |  | @ Cl=0.4, Cd= | 0.022699
|  |  |  | @ Cl=0.6, Cd= | 0.02434
alpha (deg) | Cl | Cd | Cm | Cl/Cd
-20 | -0.6336 | 0.24345 | 0.0242 | -2.6026
-19.5 | -0.6184 | 0.24075 | 0.0182 | -2.5686
-19 | -0.6089 | 0.24044 | 0.012 | -2.5324
-18.5 | -0.5817 | 0.22531 | 0.0101 | -2.5818
-18 | -0.5604 | 0.21686 | 0.0073 | -2.5842
-17.5 | -0.5415 | 0.2101 | 0.0036 | -2.5773
-17 | -0.5236 | 0.20362 | -0.0003 | -2.5715
-16.5 | -0.5075 | 0.19792 | -0.0048 | -2.5642
-16 | -0.5001 | 0.1958 | -0.0108 | -2.5541
-15.5 | -0.4986 | 0.19423 | -0.0165 | -2.5671
-15 | -0.457 | 0.17671 | -0.0151 | -2.5862
-14.5 | -0.4407 | 0.17014 | -0.0183 | -2.5902
-14 | -0.4316 | 0.16527 | -0.0231 | -2.6115
-13.5 | -0.4359 | 0.1634 | -0.0292 | -2.6677
-13 | -0.4022 | 0.14997 | -0.0284 | -2.6819
-12.5 | -0.3866 | 0.1432 | -0.0305 | -2.6997
-12 | -0.3827 | 0.13817 | -0.0348 | -2.7698
-11.5 | -0.3957 | 0.13568 | -0.042 | -2.9164
-11 | -0.3566 | 0.12383 | -0.0381 | -2.8798
-10.5 | -0.368 | 0.12031 | -0.0439 | -3.0588
-10 | -0.3486 | 0.11152 | -0.0425 | -3.1259
-9.5 | -0.3449 | 0.10623 | -0.0424 | -3.2467
-9 | -0.3856 | 0.10482 | -0.0442 | -3.6787
-8.5 | -0.3647 | 0.09709 | -0.0383 | -3.7563
-8 | -0.3908 | 0.09412 | -0.0352 | -4.1521
-7.5 | -0.4482 | 0.09298 | -0.0322 | -4.8204
-7 | -0.4396 | 0.08698 | -0.0255 | -5.054
-6.5 | -0.477 | 0.08208 | -0.031 | -5.8114
-6 | -0.4767 | 0.07693 | -0.0257 | -6.1965
-5.5 | -0.4787 | 0.07033 | -0.0285 | -6.8065
-5 | -0.44 | 0.06176 | -0.0385 | -7.1244
-4 | -0.2482 | 0.03382 | -0.0753 | -7.3389
-3.5 | -0.1706 | 0.02863 | -0.0798 | -5.9588
-3 | -0.0935 | 0.02596 | -0.0833 | -3.6017
-2.5 | -0.0194 | 0.02405 | -0.0863 | -0.80665
-2 | 0.0574 | 0.02222 | -0.0905 | 2.5833
-1.5 | 0.1021 | 0.02125 | -0.0861 | 4.8047
-1 | 0.1258 | 0.02125 | -0.0769 | 5.92
-0.5 | 0.2069 | 0.02115 | -0.0814 | 9.7825
0 | 0.2842 | 0.0217 | -0.0875 | 13.0968
0.5 | 0.3565 | 0.02231 | -0.0919 | 15.9794
1 | 0.4247 | 0.02292 | -0.0951 | 18.5297
1.5 | 0.4909 | 0.02352 | -0.0975 | 20.8716
2 | 0.557 | 0.02406 | -0.0995 | 23.1505
2.5 | 0.6231 | 0.02449 | -0.1012 | 25.443
3 | 0.6888 | 0.02476 | -0.1023 | 27.8191
3.5 | 0.7567 | 0.02471 | -0.1032 | 30.6232
4 | 0.8286 | 0.02416 | -0.1038 | 34.2964
4.5 | 0.8869 | 0.02394 | -0.1024 | 37.0468
5 | 0.9715 | 0.02083 | -0.101 | 46.6395
5.5 | 1.0354 | 0.01808 | -0.096 | 57.2677
6 | 1.0745 | 0.01763 | -0.0895 | 60.9472
6.5 | 1.0508 | 0.02248 | -0.0768 | 46.7438
7 | 1.0545 | 0.02657 | -0.0691 | 39.6876
7.5 | 1.0866 | 0.03049 | -0.0652 | 35.6379
8 | 1.1573 | 0.0355 | -0.0659 | 32.6
8.5 | 1.2197 | 0.04276 | -0.0664 | 28.5243
9 | 1.2467 | 0.04932 | -0.0619 | 25.2778
9.5 | 1.2502 | 0.05642 | -0.056 | 22.1588
10 | 1.2311 | 0.06321 | -0.0492 | 19.4763
10.5 | 1.1996 | 0.07074 | -0.044 | 16.9579
11 | 1.1641 | 0.07988 | -0.042 | 14.5731
11.5 | 1.132 | 0.09093 | -0.0431 | 12.4491
12 | 1.0413 | 0.11055 | -0.0561 | 9.4193
12.5 | 1.0165 | 0.12708 | -0.0649 | 7.9989
13 | 0.956 | 0.16566 | -0.0931 | 5.7709
13.5 | 0.9628 | 0.17575 | -0.0972 | 5.4782
14 | 0.9842 | 0.18478 | -0.098 | 5.3263
14.5 | 0.9878 | 0.19305 | -0.1038 | 5.1168

## 15. Re 100k Mach 0.50 (1)
BIGFOIL.COM POLAR EXPORT
NACA63-510 a=0.8
NACA63-510 a=0.8 |  |  |  | Cl Max: | 1.241 | at alpha= | 20 | deg
JavaFoil+Calcfoil stall+Eppler ext transition |  |  |  | L/D Max: | 60.535 | at alpha= | 4 | deg
Re: | 100000 |  |  | Cd Min: | 0.01255 | at alpha= | -1 | deg
Mach: | 0.5 |  |  | Cl=0 at alpha= | -3.8774 | deg
|  |  |  | @ Cl=0.1, Cd= | 0.036874
|  |  |  | @ Cl=0.4, Cd= | 0.012574
|  |  |  | @ Cl=0.6, Cd= | 0.013445
alpha (deg) | Cl | Cd | Cm | Cl/Cd
-20 | -0.873 | 0.32348 | -0.048 | -2.7
-19.5 | -0.847 | 0.32414 | -0.048 | -2.613
-19 | -0.82 | 0.30594 | -0.048 | -2.681
-18.5 | -0.794 | 0.31271 | -0.048 | -2.538
-18 | -0.767 | 0.30774 | -0.049 | -2.492
-17.5 | -0.738 | 0.28389 | -0.046 | -2.601
-17 | -0.711 | 0.29314 | -0.046 | -2.426
-16.5 | -0.684 | 0.27047 | -0.046 | -2.531
-16 | -0.658 | 0.27329 | -0.046 | -2.406
-15.5 | -0.631 | 0.24902 | -0.047 | -2.533
-15 | -0.604 | 0.26818 | -0.047 | -2.252
-14.5 | -0.576 | 0.23158 | -0.044 | -2.486
-14 | -0.549 | 0.22149 | -0.044 | -2.477
-13.5 | -0.522 | 0.21881 | -0.044 | -2.384
-13 | -0.495 | 0.21447 | -0.045 | -2.306
-12.5 | -0.468 | 0.22233 | -0.045 | -2.103
-12 | -0.441 | 0.21887 | -0.045 | -2.013
-11.5 | -0.413 | 0.19489 | -0.041 | -2.118
-11 | -0.386 | 0.18609 | -0.041 | -2.072
-10.5 | -0.359 | 0.18273 | -0.041 | -1.962
-10 | -0.332 | 0.16593 | -0.041 | -1.998
-9.5 | -0.305 | 0.16282 | -0.041 | -1.87
-9 | -0.277 | 0.17459 | -0.041 | -1.589
-8.5 | -0.25 | 0.15204 | -0.037 | -1.644
-8 | -0.223 | 0.14208 | -0.037 | -1.569
-7.5 | -0.196 | 0.1447 | -0.037 | -1.354
-7 | -0.169 | 0.13952 | -0.037 | -1.21
-6.5 | -0.142 | 0.1265 | -0.032 | -1.12
-6 | -0.182 | 0.06866 | -0.036 | -2.656
-5.5 | -0.157 | 0.05531 | -0.037 | -2.83
-5 | -0.113 | 0.04893 | -0.038 | -2.312
-4.5 | -0.065 | 0.04472 | -0.039 | -1.445
-4 | -0.013 | 0.04137 | -0.04 | -0.318
-3.5 | 0.04 | 0.03894 | -0.042 | 1.027
-3 | 0.094 | 0.03702 | -0.045 | 2.544
-2.5 | 0.149 | 0.03568 | -0.047 | 4.176
-2 | 0.254 | 0.01351 | -0.104 | 18.769
-1.5 | 0.322 | 0.01346 | -0.104 | 23.93
-1 | 0.391 | 0.01255 | -0.105 | 31.149
-0.5 | 0.459 | 0.01273 | -0.105 | 36.045
0 | 0.518 | 0.01313 | -0.105 | 39.445
0.5 | 0.584 | 0.01337 | -0.106 | 43.685
1 | 0.65 | 0.01368 | -0.106 | 47.525
1.5 | 0.714 | 0.01405 | -0.107 | 50.802
2 | 0.779 | 0.01447 | -0.107 | 53.803
2.5 | 0.843 | 0.01496 | -0.107 | 56.314
3 | 0.905 | 0.0155 | -0.108 | 58.41
3.5 | 0.965 | 0.01616 | -0.108 | 59.713
4 | 1.022 | 0.01689 | -0.108 | 60.535
4.5 | 1.079 | 0.02234 | -0.109 | 48.3
5 | 0.928 | 0.041 | -0.054 | 22.63
5.5 | 0.951 | 0.04484 | -0.044 | 21.2
6 | 0.958 | 0.05055 | -0.042 | 18.956
6.5 | 0.927 | 0.05971 | -0.036 | 15.527
7 | 0.659 | 0.10504 | -0.035 | 6.274
7.5 | 0.602 | 0.13642 | -0.034 | 4.416
8 | 0.629 | 0.15186 | -0.041 | 4.14
8.5 | 0.655 | 0.14585 | -0.042 | 4.488
9 | 0.68 | 0.15511 | -0.042 | 4.385
9.5 | 0.707 | 0.16422 | -0.048 | 4.304
10 | 0.732 | 0.16789 | -0.048 | 4.362
10.5 | 0.758 | 0.18538 | -0.048 | 4.088
11 | 0.785 | 0.2129 | -0.053 | 3.685
11.5 | 0.81 | 0.2161 | -0.053 | 3.748
12 | 0.835 | 0.21919 | -0.053 | 3.81
12.5 | 0.86 | 0.22347 | -0.054 | 3.85
13 | 0.887 | 0.24347 | -0.058 | 3.644
13.5 | 0.912 | 0.24527 | -0.058 | 3.72
14 | 0.937 | 0.25069 | -0.059 | 3.739
14.5 | 0.963 | 0.25688 | -0.06 | 3.747
15 | 0.99 | 0.28683 | -0.063 | 3.45
15.5 | 1.014 | 0.2882 | -0.063 | 3.519
16 | 1.039 | 0.29775 | -0.064 | 3.49
16.5 | 1.067 | 0.3219 | -0.067 | 3.314
17 | 1.091 | 0.31867 | -0.067 | 3.424
17.5 | 1.116 | 0.32105 | -0.068 | 3.475
18 | 1.14 | 0.32838 | -0.068 | 3.473
18.5 | 1.168 | 0.34346 | -0.071 | 3.4
19 | 1.192 | 0.35011 | -0.072 | 3.406
19.5 | 1.217 | 0.34781 | -0.072 | 3.498
20 | 1.241 | 0.35515 | -0.072 | 3.493

## 16. Re 100k Mach 0.50 (2)
BIGFOIL.COM POLAR EXPORT
NACA63-510 a=0.8
NACA63-510 a=0.8 |  |  |  | Cl Max: | 1.2523 | at alpha= | 20 | deg
XFOIL ncrit=9 |  |  |  | L/D Max: | 54.2822 | at alpha= | 5.5 | deg
Re: | 100000 |  |  | Cd Min: | 0.3167 | at alpha= | 20 | deg
Mach: | 0.5 |  |  | Cl=0 at alpha= | -2.3213 | deg
|  |  |  | @ Cl=0.1, Cd= | 0.023904
|  |  |  | @ Cl=0.4, Cd= | 0.024717
|  |  |  | @ Cl=0.6, Cd= | 0.027468
alpha (deg) | Cl | Cd | Cm | Cl/Cd
-20 | -0.6942 | 0.27734 | 0.0251 | -2.5031
-19.5 | -0.66 | 0.25562 | 0.0234 | -2.582
-19 | -0.6362 | 0.24713 | 0.0189 | -2.5744
-18.5 | -0.6133 | 0.23933 | 0.0141 | -2.5626
-18 | -0.5906 | 0.23179 | 0.0091 | -2.548
-17.5 | -0.5696 | 0.2258 | 0.0033 | -2.5226
-17 | -0.5563 | 0.224 | -0.0034 | -2.4835
-16.5 | -0.5309 | 0.2123 | -0.0071 | -2.5007
-16 | -0.5033 | 0.2013 | -0.0095 | -2.5002
-15.5 | -0.4813 | 0.19375 | -0.0135 | -2.4841
-15 | -0.4647 | 0.18845 | -0.0189 | -2.4659
-14.5 | -0.4622 | 0.18791 | -0.0255 | -2.4597
-14 | -0.4243 | 0.172 | -0.026 | -2.4669
-13.5 | -0.4038 | 0.16452 | -0.0289 | -2.4544
-13 | -0.391 | 0.15889 | -0.0333 | -2.4608
-12.5 | -0.3985 | 0.15813 | -0.0398 | -2.5201
-12 | -0.3561 | 0.14369 | -0.0382 | -2.4783
-11.5 | -0.3567 | 0.14029 | -0.0428 | -2.5426
-11 | -0.3371 | 0.13115 | -0.0435 | -2.5703
-10.5 | -0.3247 | 0.12484 | -0.044 | -2.6009
-10 | -0.3506 | 0.12413 | -0.0476 | -2.8245
-9.5 | -0.3235 | 0.11431 | -0.043 | -2.83
-9 | -0.3471 | 0.11225 | -0.0422 | -3.0922
-8.5 | -0.3394 | 0.10574 | -0.0378 | -3.2098
-8 | -0.3781 | 0.10471 | -0.0367 | -3.6109
-7.5 | -0.3663 | 0.09795 | -0.0313 | -3.7397
-7 | -0.4012 | 0.09517 | -0.0287 | -4.2156
-6.5 | -0.413 | 0.09123 | -0.0237 | -4.527
-6 | -0.4373 | 0.08741 | -0.0185 | -5.0029
-5.5 | -0.4372 | 0.08169 | -0.0215 | -5.3519
-5 | -0.4042 | 0.07333 | -0.0334 | -5.5121
-4.5 | -0.3669 | 0.06589 | -0.042 | -5.5684
-4 | -0.279 | 0.04385 | -0.0812 | -6.3626
-3.5 | -0.1951 | 0.03554 | -0.0908 | -5.4896
-3 | -0.1094 | 0.03076 | -0.096 | -3.5566
-2.5 | -0.0273 | 0.02759 | -0.099 | -0.98949
-2 | 0.0491 | 0.02577 | -0.1005 | 1.9053
-1.5 | 0.1271 | 0.02291 | -0.1041 | 5.5478
-1 | 0.165 | 0.02367 | -0.0955 | 6.9708
-0.5 | 0.1834 | 0.02354 | -0.0827 | 7.791
0 | 0.2717 | 0.02362 | -0.0877 | 11.503
1 | 0.4389 | 0.02505 | -0.0988 | 17.521
1.5 | 0.5178 | 0.02576 | -0.1024 | 20.1009
2 | 0.5691 | 0.02707 | -0.1018 | 21.0233
2.5 | 0.6374 | 0.02795 | -0.1029 | 22.805
3 | 0.7126 | 0.0285 | -0.1042 | 25.0035
4 | 0.8484 | 0.02947 | -0.103 | 28.7886
4.5 | 0.924 | 0.02894 | -0.1014 | 31.9281
5 | 1.0534 | 0.02278 | -0.0984 | 46.2423
5.5 | 1.1079 | 0.02041 | -0.0883 | 54.2822
6 | 1.0769 | 0.02398 | -0.0735 | 44.9083
6.5 | 1.0568 | 0.0297 | -0.0647 | 35.5825
7 | 1.0792 | 0.03403 | -0.0585 | 31.7132
7.5 | 1.1414 | 0.03906 | -0.0547 | 29.2217
8 | 1.1777 | 0.04557 | -0.0508 | 25.8438
8.5 | 1.1762 | 0.05334 | -0.0465 | 22.051
9 | 1.1529 | 0.062 | -0.0439 | 18.5952
9.5 | 1.1198 | 0.07236 | -0.0447 | 15.4754
10 | 1.0821 | 0.08472 | -0.0494 | 12.7727
10.5 | 1.0458 | 0.09916 | -0.0575 | 10.5466
11 | 1.0187 | 0.11489 | -0.0674 | 8.8667
11.5 | 1.0051 | 0.13035 | -0.0767 | 7.7108
12.5 | 0.9888 | 0.16395 | -0.099 | 6.0311
13 | 1.0037 | 0.17768 | -0.1048 | 5.6489
13.5 | 1.0069 | 0.19449 | -0.1167 | 5.1771
14 | 1.0228 | 0.20526 | -0.1218 | 4.9829
14.5 | 1.0603 | 0.21809 | -0.1219 | 4.8618
15 | 1.0506 | 0.2232 | -0.1335 | 4.707
15.5 | 1.0805 | 0.23538 | -0.1358 | 4.5904
16 | 1.0887 | 0.24215 | -0.1441 | 4.496
16.5 | 1.123 | 0.25651 | -0.1455 | 4.378
17 | 1.1269 | 0.26088 | -0.1556 | 4.3196
17.5 | 1.1621 | 0.27604 | -0.1562 | 4.2099
18 | 1.168 | 0.27949 | -0.1671 | 4.179
18.5 | 1.1921 | 0.28939 | -0.171 | 4.1194
19 | 1.2196 | 0.30361 | -0.1745 | 4.017
19.5 | 1.2305 | 0.30751 | -0.1843 | 4.0015
20 | 1.2523 | 0.3167 | -0.1899 | 3.9542

## 17. Re 250k Mach 0.00 (1)
BIGFOIL.COM POLAR EXPORT
NACA63-510 a=0.8
NACA63-510 a=0.8 |  |  |  | Cl Max: | 1.167 | at alpha= | 7 | deg
JavaFoil+Calcfoil stall+Eppler ext transition |  |  |  | L/D Max: | 90.004 | at alpha= | 4.5 | deg
Re: | 250000 |  |  | Cd Min: | 0.00786 | at alpha= | 0.5 | deg
Mach: | 0 |  |  | Cl=0 at alpha= | -3.8723 | deg
|  |  |  | @ Cl=0.1, Cd= | 0.01071
|  |  |  | @ Cl=0.4, Cd= | 0.0079821
|  |  |  | @ Cl=0.6, Cd= | 0.0084607
alpha (deg) | Cl | Cd | Cm | Cl/Cd
-17 | -0.347 | 0.23834 | -0.027 | -1.454
-16.5 | -0.363 | 0.22323 | -0.027 | -1.625
-16 | -0.379 | 0.20247 | -0.027 | -1.872
-15.5 | -0.395 | 0.18964 | -0.027 | -2.084
-15 | -0.411 | 0.17778 | -0.028 | -2.311
-14.5 | -0.426 | 0.1592 | -0.027 | -2.673
-14 | -0.439 | 0.14703 | -0.027 | -2.987
-13.5 | -0.451 | 0.13505 | -0.027 | -3.341
-13 | -0.461 | 0.12703 | -0.027 | -3.629
-12.5 | -0.468 | 0.11582 | -0.028 | -4.042
-12 | -0.47 | 0.10716 | -0.029 | -4.383
-11.5 | -0.466 | 0.09883 | -0.03 | -4.717
-11 | -0.459 | 0.09277 | -0.03 | -4.95
-10.5 | -0.449 | 0.08557 | -0.031 | -5.243
-10 | -0.434 | 0.07704 | -0.031 | -5.636
-9.5 | -0.416 | 0.07218 | -0.032 | -5.762
-9 | -0.394 | 0.06803 | -0.032 | -5.789
-8.5 | -0.368 | 0.06227 | -0.032 | -5.908
-8 | -0.338 | 0.05759 | -0.032 | -5.876
-7.5 | -0.306 | 0.05374 | -0.033 | -5.685
-7 | -0.27 | 0.04998 | -0.033 | -5.395
-6.5 | -0.231 | 0.04707 | -0.034 | -4.91
-6 | -0.19 | 0.04407 | -0.034 | -4.318
-5.5 | -0.148 | 0.04135 | -0.035 | -3.569
-5 | -0.103 | 0.03914 | -0.036 | -2.635
-4.5 | -0.058 | 0.03705 | -0.037 | -1.559
-4 | -0.012 | 0.03519 | -0.04 | -0.331
-3.5 | 0.035 | 0.03313 | -0.045 | 1.062
-3 | 0.102 | 0.01002 | -0.09 | 10.196
-2.5 | 0.161 | 0.00993 | -0.091 | 16.21
-2 | 0.22 | 0.0098 | -0.091 | 22.457
-1.5 | 0.279 | 0.00797 | -0.092 | 35.049
-1 | 0.339 | 0.00795 | -0.092 | 42.582
-0.5 | 0.397 | 0.00798 | -0.092 | 49.796
0 | 0.455 | 0.00802 | -0.093 | 56.768
0.5 | 0.514 | 0.00786 | -0.093 | 65.355
1 | 0.572 | 0.00794 | -0.094 | 72.127
1.5 | 0.629 | 0.009 | -0.094 | 69.919
2 | 0.687 | 0.00922 | -0.094 | 74.501
2.5 | 0.744 | 0.00945 | -0.095 | 78.718
3 | 0.8 | 0.00968 | -0.095 | 82.678
3.5 | 0.855 | 0.00998 | -0.095 | 85.655
4 | 0.909 | 0.01031 | -0.096 | 88.177
4.5 | 0.961 | 0.01068 | -0.096 | 90.004
5 | 1.007 | 0.01609 | -0.096 | 62.552
5.5 | 1.052 | 0.01683 | -0.096 | 62.505
6 | 1.094 | 0.01759 | -0.096 | 62.237
6.5 | 1.133 | 0.01843 | -0.096 | 61.466
7 | 1.167 | 0.01922 | -0.097 | 60.714
7.5 | 0.981 | 0.05005 | -0.042 | 19.592
8 | 1 | 0.05374 | -0.039 | 18.608
8.5 | 1.009 | 0.05814 | -0.036 | 17.361
9 | 1.012 | 0.06282 | -0.033 | 16.113
9.5 | 1.009 | 0.06786 | -0.032 | 14.866
10 | 0.999 | 0.07363 | -0.031 | 13.567
10.5 | 0.983 | 0.07819 | -0.031 | 12.57
11 | 0.961 | 0.08447 | -0.03 | 11.379
11.5 | 0.935 | 0.09385 | -0.03 | 9.96
12 | 0.904 | 0.10082 | -0.03 | 8.967

## 18. Re 250k Mach 0.00 (2)
BIGFOIL.COM POLAR EXPORT
NACA63-510 a=0.8
NACA63-510 a=0.8 |  |  |  | Cl Max: | 1.3142 | at alpha= | 10.5 | deg
XFOIL ncrit=9 |  |  |  | L/D Max: | 94.8012 | at alpha= | 5 | deg
Re: | 250000 |  |  | Cd Min: | 0.23152 | at alpha= | -19.5 | deg
Mach: | 0 |  |  | Cl=0 at alpha= | -4.156 | deg
|  |  |  | @ Cl=0.1, Cd= | 0.013949
|  |  |  | @ Cl=0.4, Cd= | 0.010411
|  |  |  | @ Cl=0.6, Cd= | 0.0092347
alpha (deg) | Cl | Cd | Cm | Cl/Cd
-19.5 | -0.6074 | 0.23152 | 0.0191 | -2.6235
-19 | -0.5888 | 0.22455 | 0.016 | -2.6221
-18.5 | -0.5713 | 0.21827 | 0.0123 | -2.6174
-18 | -0.5539 | 0.21187 | 0.0084 | -2.6143
-17.5 | -0.5365 | 0.20523 | 0.0045 | -2.6141
-17 | -0.5201 | 0.19886 | 0 | -2.6154
-16.5 | -0.5115 | 0.19437 | -0.006 | -2.6316
-16 | -0.4913 | 0.18462 | -0.0081 | -2.6611
-15.5 | -0.4731 | 0.17768 | -0.0105 | -2.6627
-15 | -0.4573 | 0.17109 | -0.0137 | -2.6729
-14.5 | -0.4425 | 0.16438 | -0.017 | -2.6919
-14 | -0.429 | 0.15749 | -0.0207 | -2.724
-13.5 | -0.4227 | 0.15179 | -0.026 | -2.7848
-13 | -0.4166 | 0.14528 | -0.0311 | -2.8676
-12.5 | -0.4024 | 0.1355 | -0.0322 | -2.9697
-12 | -0.3829 | 0.12918 | -0.0328 | -2.9641
-11.5 | -0.372 | 0.12265 | -0.0355 | -3.033
-11 | -0.3674 | 0.11597 | -0.0401 | -3.1681
-10.5 | -0.3662 | 0.10957 | -0.0457 | -3.3422
-10 | -0.3655 | 0.10304 | -0.0487 | -3.5472
-9.5 | -0.3792 | 0.09523 | -0.046 | -3.9819
-9 | -0.39 | 0.09222 | -0.04 | -4.229
-8.5 | -0.4105 | 0.08888 | -0.0355 | -4.6186
-8 | -0.3961 | 0.08154 | -0.0423 | -4.8577
-7.5 | -0.3625 | 0.06451 | -0.0753 | -5.6193
-7 | -0.3274 | 0.05141 | -0.0896 | -6.3684
-6.5 | -0.2772 | 0.04412 | -0.0977 | -6.2829
-6 | -0.2245 | 0.03605 | -0.105 | -6.2275
-5.5 | -0.1599 | 0.03091 | -0.1107 | -5.1731
-5 | -0.1004 | 0.02119 | -0.1101 | -4.7381
-4.5 | -0.0399 | 0.01857 | -0.1109 | -2.1486
-4 | 0.0181 | 0.0163 | -0.1109 | 1.1104
-3.5 | 0.0693 | 0.01461 | -0.1101 | 4.7433
-3 | 0.1227 | 0.01346 | -0.1096 | 9.1159
-2.5 | 0.1743 | 0.011 | -0.1098 | 15.8455
-2 | 0.2255 | 0.01074 | -0.1082 | 20.9963
-1.5 | 0.2763 | 0.01072 | -0.1064 | 25.7743
-1 | 0.3258 | 0.01072 | -0.1042 | 30.3918
-0.5 | 0.3785 | 0.01052 | -0.103 | 35.9791
0 | 0.4319 | 0.01025 | -0.1021 | 42.1366
0.5 | 0.4848 | 0.00994 | -0.101 | 48.7726
1 | 0.5359 | 0.00961 | -0.0996 | 55.7648
1.5 | 0.5882 | 0.00924 | -0.0983 | 63.658
2 | 0.6545 | 0.00921 | -0.1007 | 71.0641
2.5 | 0.7127 | 0.00932 | -0.1013 | 76.47
3 | 0.7696 | 0.00945 | -0.1015 | 81.4392
3.5 | 0.8245 | 0.00964 | -0.1013 | 85.529
4 | 0.8777 | 0.00975 | -0.1004 | 90.0205
4.5 | 0.9279 | 0.00992 | -0.0988 | 93.5383
5 | 0.9774 | 0.01031 | -0.0975 | 94.8012
5.5 | 1.0217 | 0.01104 | -0.0953 | 92.5453
6 | 1.0408 | 0.01381 | -0.0899 | 75.3657
6.5 | 1.0547 | 0.01758 | -0.0843 | 59.9943
7 | 1.0841 | 0.01973 | -0.0804 | 54.9468
7.5 | 1.1108 | 0.02193 | -0.0761 | 50.6521
8 | 1.1347 | 0.02511 | -0.0717 | 45.1892
8.5 | 1.173 | 0.02736 | -0.0692 | 42.8728
9 | 1.2331 | 0.0332 | -0.0708 | 37.1416
9.5 | 1.2676 | 0.03606 | -0.0677 | 35.1525
10 | 1.2981 | 0.04029 | -0.0647 | 32.2189
10.5 | 1.3142 | 0.04638 | -0.0603 | 28.3355
11 | 1.2887 | 0.0561 | -0.052 | 22.9715
11.5 | 1.2524 | 0.06523 | -0.0461 | 19.1998
12 | 1.2106 | 0.07602 | -0.0437 | 15.9248

## 19. Re 250k Mach 0.10 (1)
BIGFOIL.COM POLAR EXPORT
NACA63-510 a=0.8
NACA63-510 a=0.8 |  |  |  | Cl Max: | 1.136 | at alpha= | 6.5 | deg
JavaFoil+Calcfoil stall+Eppler ext transition |  |  |  | L/D Max: | 90.032 | at alpha= | 4.5 | deg
Re: | 250000 |  |  | Cd Min: | 0.00786 | at alpha= | 0.5 | deg
Mach: | 0.1 |  |  | Cl=0 at alpha= | -3.8929 | deg
|  |  |  | @ Cl=0.1, Cd= | 0.010093
|  |  |  | @ Cl=0.4, Cd= | 0.0080107
|  |  |  | @ Cl=0.6, Cd= | 0.0084225
alpha (deg) | Cl | Cd | Cm | Cl/Cd
-17 | -0.304 | 0.23836 | -0.028 | -1.275
-16.5 | -0.322 | 0.24167 | -0.027 | -1.333
-16 | -0.341 | 0.20453 | -0.028 | -1.666
-15.5 | -0.359 | 0.20637 | -0.027 | -1.741
-15 | -0.378 | 0.18267 | -0.028 | -2.067
-14.5 | -0.395 | 0.16747 | -0.027 | -2.361
-14 | -0.412 | 0.15713 | -0.028 | -2.622
-13.5 | -0.427 | 0.14325 | -0.027 | -2.982
-13 | -0.44 | 0.13398 | -0.027 | -3.286
-12.5 | -0.451 | 0.12153 | -0.028 | -3.708
-12 | -0.455 | 0.1127 | -0.028 | -4.038
-11.5 | -0.454 | 0.10274 | -0.029 | -4.421
-11 | -0.45 | 0.09432 | -0.03 | -4.768
-10.5 | -0.441 | 0.08429 | -0.03 | -5.235
-10 | -0.429 | 0.07786 | -0.031 | -5.508
-9.5 | -0.412 | 0.0726 | -0.032 | -5.677
-9 | -0.391 | 0.06841 | -0.032 | -5.722
-8.5 | -0.367 | 0.06212 | -0.033 | -5.901
-8 | -0.338 | 0.05839 | -0.033 | -5.786
-7.5 | -0.306 | 0.05396 | -0.033 | -5.663
-7 | -0.27 | 0.05044 | -0.034 | -5.354
-6.5 | -0.232 | 0.047 | -0.034 | -4.93
-6 | -0.191 | 0.04431 | -0.034 | -4.309
-5.5 | -0.148 | 0.04152 | -0.035 | -3.569
-5 | -0.104 | 0.03927 | -0.036 | -2.637
-4.5 | -0.058 | 0.03713 | -0.037 | -1.562
-4 | -0.012 | 0.03526 | -0.04 | -0.332
-3.5 | 0.044 | 0.01015 | -0.09 | 4.317
-3 | 0.103 | 0.01009 | -0.091 | 10.178
-2.5 | 0.162 | 0.00994 | -0.091 | 16.288
-2 | 0.221 | 0.00979 | -0.092 | 22.586
-1.5 | 0.281 | 0.00796 | -0.092 | 35.244
-1 | 0.34 | 0.00796 | -0.093 | 42.773
-0.5 | 0.399 | 0.00801 | -0.093 | 49.872
0 | 0.458 | 0.00805 | -0.093 | 56.841
0.5 | 0.516 | 0.00786 | -0.094 | 65.706
1 | 0.575 | 0.00794 | -0.094 | 72.481
1.5 | 0.632 | 0.00904 | -0.094 | 69.934
2 | 0.69 | 0.00924 | -0.095 | 74.638
2.5 | 0.747 | 0.00948 | -0.095 | 78.87
3 | 0.804 | 0.00974 | -0.095 | 82.57
3.5 | 0.859 | 0.01002 | -0.096 | 85.694
4 | 0.913 | 0.01035 | -0.096 | 88.233
4.5 | 0.965 | 0.01072 | -0.096 | 90.032
5 | 1.011 | 0.01619 | -0.096 | 62.437
5.5 | 1.056 | 0.01694 | -0.096 | 62.374
6 | 1.098 | 0.0177 | -0.097 | 62.05
6.5 | 1.136 | 0.01854 | -0.097 | 61.309
7 | 0.961 | 0.04658 | -0.048 | 20.622
7.5 | 0.982 | 0.05049 | -0.042 | 19.455
8 | 1.001 | 0.05415 | -0.039 | 18.479
8.5 | 1.008 | 0.0587 | -0.036 | 17.176
9 | 1.009 | 0.06348 | -0.033 | 15.893
9.5 | 1.003 | 0.06832 | -0.033 | 14.679
10 | 0.99 | 0.07413 | -0.033 | 13.35
10.5 | 0.97 | 0.08015 | -0.032 | 12.097
11 | 0.944 | 0.08625 | -0.031 | 10.94
11.5 | 0.912 | 0.09472 | -0.031 | 9.632

## 20. Re 250k Mach 0.10 (2)
BIGFOIL.COM POLAR EXPORT
NACA63-510 a=0.8
NACA63-510 a=0.8 |  |  |  | Cl Max: | 1.3033 | at alpha= | 10.5 | deg
XFOIL ncrit=9 |  |  |  | L/D Max: | 94.7445 | at alpha= | 5 | deg
Re: | 250000 |  |  | Cd Min: | 0.23196 | at alpha= | -19.5 | deg
Mach: | 0.1 |  |  | Cl=0 at alpha= | -4.1536 | deg
|  |  |  | @ Cl=0.1, Cd= | 0.014008
|  |  |  | @ Cl=0.4, Cd= | 0.010455
|  |  |  | @ Cl=0.6, Cd= | 0.0092914
alpha (deg) | Cl | Cd | Cm | Cl/Cd
-19.5 | -0.6086 | 0.23196 | 0.0195 | -2.6237
-19 | -0.59 | 0.22516 | 0.0162 | -2.6204
-18.5 | -0.5724 | 0.21884 | 0.0124 | -2.6156
-18 | -0.5548 | 0.21239 | 0.0085 | -2.6122
-17.5 | -0.5372 | 0.20571 | 0.0046 | -2.6114
-17 | -0.5208 | 0.19943 | -0.0001 | -2.6114
-16.5 | -0.5123 | 0.19497 | -0.0061 | -2.6276
-16 | -0.4909 | 0.18497 | -0.0079 | -2.6539
-15.5 | -0.4729 | 0.17812 | -0.0105 | -2.655
-15 | -0.457 | 0.1715 | -0.0137 | -2.6647
-14.5 | -0.442 | 0.16476 | -0.0171 | -2.6827
-14 | -0.4285 | 0.1579 | -0.0209 | -2.7137
-13.5 | -0.4228 | 0.15234 | -0.0263 | -2.7754
-13 | -0.4159 | 0.14573 | -0.0313 | -2.8539
-12.5 | -0.3991 | 0.13584 | -0.0319 | -2.938
-12 | -0.3812 | 0.12958 | -0.0329 | -2.9418
-11.5 | -0.3704 | 0.12301 | -0.0357 | -3.0111
-11 | -0.3667 | 0.11645 | -0.0407 | -3.149
-10.5 | -0.3646 | 0.11006 | -0.046 | -3.3127
-10 | -0.364 | 0.10355 | -0.0488 | -3.5152
-9.5 | -0.3735 | 0.09591 | -0.0455 | -3.8943
-9 | -0.3852 | 0.0929 | -0.0398 | -4.1464
-8.5 | -0.4054 | 0.0895 | -0.0354 | -4.5296
-8 | -0.3919 | 0.08209 | -0.0422 | -4.774
-7.5 | -0.3591 | 0.06521 | -0.0764 | -5.5068
-7 | -0.3232 | 0.05256 | -0.0893 | -6.1492
-6.5 | -0.2759 | 0.04484 | -0.0979 | -6.153
-6 | -0.2242 | 0.03657 | -0.1054 | -6.1307
-5.5 | -0.1594 | 0.03124 | -0.1114 | -5.1024
-5 | -0.1005 | 0.02146 | -0.1109 | -4.6831
-4.5 | -0.0415 | 0.01874 | -0.1113 | -2.2145
-4 | 0.0184 | 0.01648 | -0.1116 | 1.1165
-3.5 | 0.0693 | 0.01467 | -0.1106 | 4.7239
-3 | 0.1226 | 0.01352 | -0.11 | 9.068
-2.5 | 0.1742 | 0.01111 | -0.1103 | 15.6796
-2 | 0.2266 | 0.01075 | -0.1087 | 21.0791
-1.5 | 0.2776 | 0.01072 | -0.1069 | 25.8955
-1 | 0.3274 | 0.01073 | -0.1046 | 30.5126
-0.5 | 0.3803 | 0.01055 | -0.1034 | 36.0474
0 | 0.434 | 0.01029 | -0.1025 | 42.1769
0.5 | 0.4872 | 0.00999 | -0.1015 | 48.7688
1 | 0.5387 | 0.00966 | -0.1001 | 55.766
1.5 | 0.5904 | 0.0093 | -0.0985 | 63.4839
2 | 0.6576 | 0.00924 | -0.1011 | 71.1688
2.5 | 0.7164 | 0.00935 | -0.1017 | 76.6203
3 | 0.7737 | 0.0095 | -0.1019 | 81.4421
3.5 | 0.829 | 0.00968 | -0.1016 | 85.6405
4 | 0.8826 | 0.0098 | -0.1007 | 90.0612
4.5 | 0.9328 | 0.00997 | -0.0991 | 93.5607
5 | 0.9825 | 0.01037 | -0.0977 | 94.7445
5.5 | 1.0263 | 0.01116 | -0.0953 | 91.9624
6 | 1.0416 | 0.01426 | -0.0894 | 73.0435
6.5 | 1.0576 | 0.01781 | -0.0839 | 59.3824
7 | 1.0853 | 0.02006 | -0.0797 | 54.1027
7.5 | 1.1117 | 0.0222 | -0.0752 | 50.0766
8 | 1.1365 | 0.02542 | -0.0709 | 44.7089
8.5 | 1.1752 | 0.02778 | -0.0684 | 42.3038
9 | 1.2361 | 0.03373 | -0.0699 | 36.6469
9.5 | 1.2695 | 0.03688 | -0.0666 | 34.4225
10 | 1.2962 | 0.04151 | -0.0632 | 31.2262
10.5 | 1.3033 | 0.04791 | -0.0577 | 27.2031
11 | 1.2767 | 0.05696 | -0.05 | 22.414
11.5 | 1.2396 | 0.06615 | -0.0449 | 18.7392
12 | 1.1984 | 0.07622 | -0.0433 | 15.7229
14 | 0.989 | 0.16329 | -0.0891 | 6.0567
14.5 | 0.9853 | 0.17733 | -0.098 | 5.5563
15 | 0.9936 | 0.18657 | -0.1028 | 5.3256
15.5 | 1.0103 | 0.19262 | -0.1043 | 5.245

## 21. Re 250k Mach 0.25 (1)
BIGFOIL.COM POLAR EXPORT
NACA63-510 a=0.8
NACA63-510 a=0.8 |  |  |  | Cl Max: | 1.154 | at alpha= | 6.5 | deg
JavaFoil+Calcfoil stall+Eppler ext transition |  |  |  | L/D Max: | 88.119 | at alpha= | 4 | deg
Re: | 250000 |  |  | Cd Min: | 0.00798 | at alpha= | 0.5 | deg
Mach: | 0.25 |  |  | Cl=0 at alpha= | -3.875 | deg
|  |  |  | @ Cl=0.1, Cd= | 0.011895
|  |  |  | @ Cl=0.4, Cd= | 0.0080728
|  |  |  | @ Cl=0.6, Cd= | 0.0090295
alpha (deg) | Cl | Cd | Cm | Cl/Cd
-15 | -0.063 | 0.24294 | -0.033 | -0.261
-14.5 | -0.061 | 0.23534 | -0.033 | -0.257
-14 | -0.131 | 0.20635 | -0.031 | -0.634
-13.5 | -0.196 | 0.18492 | -0.031 | -1.06
-13 | -0.247 | 0.15887 | -0.03 | -1.553
-12.5 | -0.29 | 0.14858 | -0.03 | -1.955
-12 | -0.324 | 0.15588 | -0.029 | -2.076
-11.5 | -0.348 | 0.1325 | -0.029 | -2.623
-11 | -0.365 | 0.10991 | -0.029 | -3.325
-10.5 | -0.377 | 0.09792 | -0.029 | -3.848
-10 | -0.381 | 0.08782 | -0.031 | -4.343
-9.5 | -0.379 | 0.08082 | -0.032 | -4.688
-9 | -0.37 | 0.07488 | -0.032 | -4.935
-8.5 | -0.354 | 0.0673 | -0.033 | -5.253
-8 | -0.331 | 0.06056 | -0.033 | -5.471
-7.5 | -0.304 | 0.05582 | -0.033 | -5.438
-7 | -0.271 | 0.05178 | -0.034 | -5.233
-6.5 | -0.234 | 0.04807 | -0.035 | -4.872
-6 | -0.194 | 0.04504 | -0.035 | -4.308
-5.5 | -0.151 | 0.0422 | -0.036 | -3.582
-5 | -0.106 | 0.03957 | -0.037 | -2.675
-4.5 | -0.059 | 0.03738 | -0.038 | -1.589
-4 | -0.012 | 0.03558 | -0.04 | -0.337
-3.5 | 0.036 | 0.03384 | -0.043 | 1.069
-3 | 0.105 | 0.01018 | -0.093 | 10.353
-2.5 | 0.166 | 0.01003 | -0.094 | 16.576
-2 | 0.227 | 0.00961 | -0.094 | 23.649
-1.5 | 0.288 | 0.00804 | -0.095 | 35.858
-1 | 0.35 | 0.00804 | -0.095 | 43.493
-0.5 | 0.411 | 0.00808 | -0.095 | 50.802
0 | 0.47 | 0.00817 | -0.096 | 57.559
0.5 | 0.531 | 0.00798 | -0.096 | 66.469
1 | 0.591 | 0.009 | -0.097 | 65.602
1.5 | 0.649 | 0.00919 | -0.097 | 70.604
2 | 0.708 | 0.00941 | -0.097 | 75.297
2.5 | 0.767 | 0.00965 | -0.098 | 79.494
3 | 0.825 | 0.00994 | -0.098 | 82.971
3.5 | 0.881 | 0.01025 | -0.098 | 85.924
4 | 0.936 | 0.01062 | -0.099 | 88.119
4.5 | 0.985 | 0.016 | -0.098 | 61.599
5 | 1.034 | 0.01677 | -0.099 | 61.675
5.5 | 1.079 | 0.01758 | -0.099 | 61.395
6 | 1.119 | 0.01845 | -0.099 | 60.674
6.5 | 1.154 | 0.01929 | -0.099 | 59.84
7 | 0.97 | 0.04787 | -0.044 | 20.269
7.5 | 0.988 | 0.05175 | -0.04 | 19.087
8 | 0.998 | 0.05597 | -0.037 | 17.834
8.5 | 0.993 | 0.06169 | -0.034 | 16.088
9 | 0.975 | 0.06752 | -0.032 | 14.448
9.5 | 0.946 | 0.07267 | -0.031 | 13.023
10 | 0.905 | 0.08071 | -0.031 | 11.215
10.5 | 0.852 | 0.08898 | -0.03 | 9.576
11 | 0.788 | 0.10054 | -0.03 | 7.84
11.5 | 0.715 | 0.11273 | -0.03 | 6.344

## 22. Re 250k Mach 0.25 (2)
BIGFOIL.COM POLAR EXPORT
NACA63-510 a=0.8
NACA63-510 a=0.8 |  |  |  | Cl Max: | 1.2618 | at alpha= | 10 | deg
XFOIL ncrit=9 |  |  |  | L/D Max: | 93.8662 | at alpha= | 5 | deg
Re: | 250000 |  |  | Cd Min: | 0.1188 | at alpha= | 13 | deg
Mach: | 0.25 |  |  | Cl=0 at alpha= | -99 | deg
|  |  |  | @ Cl=0.1, Cd= | 0.01039
|  |  |  | @ Cl=0.4, Cd= | 0.01039
|  |  |  | @ Cl=0.6, Cd= | 0.0095461
alpha (deg) | Cl | Cd | Cm | Cl/Cd
0 | 0.4465 | 0.01039 | -0.1051 | 42.974
0.5 | 0.5017 | 0.01011 | -0.1041 | 49.6241
1 | 0.5559 | 0.00981 | -0.1029 | 56.6667
1.5 | 0.6077 | 0.0095 | -0.101 | 63.9684
2 | 0.6752 | 0.0094 | -0.103 | 71.8298
2.5 | 0.7362 | 0.00957 | -0.1038 | 76.9279
3 | 0.7958 | 0.00973 | -0.104 | 81.7883
3.5 | 0.8532 | 0.00994 | -0.1037 | 85.835
4 | 0.9087 | 0.01006 | -0.1025 | 90.328
4.5 | 0.9601 | 0.01027 | -0.1006 | 93.4859
5 | 1.01 | 0.01076 | -0.0986 | 93.8662
5.5 | 1.0471 | 0.01203 | -0.0947 | 87.0407
6 | 1.0469 | 0.0164 | -0.0867 | 63.8354
6.5 | 1.0696 | 0.01907 | -0.0813 | 56.0881
7 | 1.0891 | 0.02153 | -0.0754 | 50.5852
7.5 | 1.1159 | 0.02382 | -0.0707 | 46.8472
8 | 1.1471 | 0.02739 | -0.067 | 41.8802
8.5 | 1.1877 | 0.03029 | -0.0644 | 39.211
9 | 1.246 | 0.03737 | -0.0647 | 33.3423
9.5 | 1.2614 | 0.04165 | -0.059 | 30.2857
10 | 1.2618 | 0.04745 | -0.0532 | 26.5922
10.5 | 1.244 | 0.05478 | -0.0476 | 22.709
11 | 1.2129 | 0.06347 | -0.044 | 19.1098
11.5 | 1.1749 | 0.07377 | -0.0436 | 15.9265
12 | 1.1331 | 0.08604 | -0.0472 | 13.1695
12.5 | 1.0907 | 0.10078 | -0.0548 | 10.8226
13 | 1.0505 | 0.1188 | -0.0665 | 8.8426

## 23. Re 250k Mach 0.50 (1)
BIGFOIL.COM POLAR EXPORT
NACA63-510 a=0.8
NACA63-510 a=0.8 |  |  |  | Cl Max: | 1.241 | at alpha= | 20 | deg
JavaFoil+Calcfoil stall+Eppler ext transition |  |  |  | L/D Max: | 86.444 | at alpha= | 4 | deg
Re: | 250000 |  |  | Cd Min: | 0.00905 | at alpha= | -0.5 | deg
Mach: | 0.5 |  |  | Cl=0 at alpha= | -3.8774 | deg
|  |  |  | @ Cl=0.1, Cd= | 0.031475
|  |  |  | @ Cl=0.4, Cd= | 0.0091715
|  |  |  | @ Cl=0.6, Cd= | 0.0094549
alpha (deg) | Cl | Cd | Cm | Cl/Cd
-20 | -0.874 | 0.2521 | -0.048 | -3.465
-19.5 | -0.847 | 0.24898 | -0.048 | -3.401
-19 | -0.82 | 0.23796 | -0.048 | -3.447
-18.5 | -0.794 | 0.23161 | -0.048 | -3.426
-18 | -0.767 | 0.22677 | -0.049 | -3.382
-17.5 | -0.739 | 0.22653 | -0.047 | -3.26
-17 | -0.711 | 0.21898 | -0.046 | -3.248
-16.5 | -0.685 | 0.20732 | -0.046 | -3.302
-16 | -0.658 | 0.2155 | -0.046 | -3.052
-15.5 | -0.631 | 0.19001 | -0.047 | -3.32
-15 | -0.604 | 0.19915 | -0.047 | -3.032
-14.5 | -0.576 | 0.17852 | -0.045 | -3.225
-14 | -0.549 | 0.17513 | -0.044 | -3.133
-13.5 | -0.522 | 0.16578 | -0.044 | -3.147
-13 | -0.495 | 0.16171 | -0.045 | -3.059
-12.5 | -0.468 | 0.16864 | -0.045 | -2.773
-12 | -0.441 | 0.16515 | -0.045 | -2.668
-11.5 | -0.413 | 0.14762 | -0.042 | -2.796
-11 | -0.386 | 0.14178 | -0.042 | -2.721
-10.5 | -0.359 | 0.1403 | -0.042 | -2.556
-10 | -0.332 | 0.12553 | -0.042 | -2.642
-9.5 | -0.305 | 0.12269 | -0.042 | -2.482
-9 | -0.277 | 0.13215 | -0.042 | -2.099
-8.5 | -0.25 | 0.11206 | -0.038 | -2.231
-8 | -0.223 | 0.10933 | -0.038 | -2.039
-7.5 | -0.196 | 0.10759 | -0.038 | -1.821
-7 | -0.169 | 0.10294 | -0.039 | -1.64
-6.5 | -0.142 | 0.09423 | -0.034 | -1.503
-6 | -0.182 | 0.05637 | -0.037 | -3.236
-5.5 | -0.157 | 0.04796 | -0.038 | -3.264
-5 | -0.113 | 0.04267 | -0.039 | -2.652
-4.5 | -0.065 | 0.03964 | -0.04 | -1.63
-4 | -0.013 | 0.03688 | -0.042 | -0.357
-3.5 | 0.04 | 0.0348 | -0.045 | 1.15
-3 | 0.094 | 0.03298 | -0.049 | 2.861
-2.5 | 0.185 | 0.01015 | -0.105 | 18.251
-2 | 0.254 | 0.01059 | -0.105 | 23.955
-1.5 | 0.322 | 0.01058 | -0.106 | 30.434
-1 | 0.391 | 0.00919 | -0.106 | 42.547
-0.5 | 0.459 | 0.00905 | -0.106 | 50.701
0 | 0.524 | 0.00922 | -0.107 | 56.811
0.5 | 0.591 | 0.00942 | -0.107 | 62.771
1 | 0.658 | 0.00968 | -0.108 | 67.968
1.5 | 0.722 | 0.00994 | -0.108 | 72.599
2 | 0.787 | 0.01022 | -0.108 | 77.018
2.5 | 0.852 | 0.01057 | -0.109 | 80.575
3 | 0.915 | 0.01098 | -0.109 | 83.351
3.5 | 0.975 | 0.01143 | -0.109 | 85.346
4 | 1.033 | 0.01195 | -0.109 | 86.444
4.5 | 1.083 | 0.01845 | -0.109 | 58.703
5 | 1.128 | 0.01965 | -0.109 | 57.396
5.5 | 0.954 | 0.04099 | -0.053 | 23.265
6 | 0.959 | 0.04488 | -0.045 | 21.365
6.5 | 0.927 | 0.05174 | -0.038 | 17.926
7 | 0.659 | 0.08145 | -0.036 | 8.092
7.5 | 0.602 | 0.10355 | -0.036 | 5.818
8 | 0.629 | 0.11394 | -0.042 | 5.518
8.5 | 0.655 | 0.10925 | -0.043 | 5.992
9 | 0.68 | 0.1163 | -0.043 | 5.849
9.5 | 0.707 | 0.1237 | -0.048 | 5.714
10 | 0.732 | 0.12694 | -0.048 | 5.769
10.5 | 0.758 | 0.13504 | -0.048 | 5.611
11 | 0.785 | 0.15936 | -0.053 | 4.923
11.5 | 0.81 | 0.16255 | -0.053 | 4.982
12 | 0.835 | 0.1657 | -0.054 | 5.04
12.5 | 0.86 | 0.16591 | -0.054 | 5.186
13 | 0.887 | 0.1875 | -0.058 | 4.733
13.5 | 0.912 | 0.18967 | -0.059 | 4.811
14 | 0.937 | 0.19014 | -0.059 | 4.93
14.5 | 0.963 | 0.1978 | -0.06 | 4.868
15 | 0.99 | 0.21152 | -0.063 | 4.679
15.5 | 1.014 | 0.22029 | -0.063 | 4.605
16 | 1.039 | 0.22117 | -0.064 | 4.699
16.5 | 1.067 | 0.24134 | -0.067 | 4.42
17 | 1.091 | 0.2455 | -0.068 | 4.445
17.5 | 1.116 | 0.24402 | -0.068 | 4.573
18 | 1.14 | 0.24322 | -0.068 | 4.689
18.5 | 1.168 | 0.2578 | -0.072 | 4.532
19 | 1.193 | 0.26225 | -0.072 | 4.547
19.5 | 1.217 | 0.26439 | -0.072 | 4.602
20 | 1.241 | 0.27202 | -0.072 | 4.561

## 24. Re 250k Mach 0.50 (2)
BIGFOIL.COM POLAR EXPORT
NACA63-510 a=0.8
NACA63-510 a=0.8 |  |  |  | Cl Max: | 1.2612 | at alpha= | 20 | deg
XFOIL ncrit=9 |  |  |  | L/D Max: | 91.2755 | at alpha= | 4.5 | deg
Re: | 250000 |  |  | Cd Min: | 0.3177 | at alpha= | 20 | deg
Mach: | 0.5 |  |  | Cl=0 at alpha= | -3.9975 | deg
|  |  |  | @ Cl=0.1, Cd= | 0.016626
|  |  |  | @ Cl=0.4, Cd= | 0.011386
|  |  |  | @ Cl=0.6, Cd= | 0.010927
alpha (deg) | Cl | Cd | Cm | Cl/Cd
-20 | -0.684 | 0.26189 | 0.0315 | -2.6118
-19.5 | -0.661 | 0.254 | 0.0264 | -2.6024
-19 | -0.6377 | 0.24605 | 0.0212 | -2.5917
-18.5 | -0.6146 | 0.23814 | 0.016 | -2.5808
-18 | -0.5922 | 0.23114 | 0.0101 | -2.5621
-17.5 | -0.5732 | 0.22528 | 0.0037 | -2.5444
-17 | -0.5491 | 0.21521 | -0.0002 | -2.5515
-16.5 | -0.5248 | 0.20638 | -0.0033 | -2.5429
-16 | -0.5026 | 0.19879 | -0.0077 | -2.5283
-15.5 | -0.4808 | 0.19108 | -0.0122 | -2.5162
-15 | -0.4611 | 0.18425 | -0.0176 | -2.5026
-14.5 | -0.4476 | 0.17892 | -0.0237 | -2.5017
-14 | -0.4349 | 0.17274 | -0.029 | -2.5177
-13.5 | -0.4033 | 0.16045 | -0.0294 | -2.5136
-13 | -0.3836 | 0.15306 | -0.0322 | -2.5062
-12.5 | -0.3662 | 0.14597 | -0.0357 | -2.5087
-12 | -0.3605 | 0.14122 | -0.0419 | -2.5528
-11.5 | -0.3523 | 0.13498 | -0.0465 | -2.61
-11 | -0.3317 | 0.1249 | -0.0459 | -2.6557
-10.5 | -0.3208 | 0.11884 | -0.0454 | -2.6994
-10 | -0.3234 | 0.1143 | -0.0434 | -2.8294
-9.5 | -0.3337 | 0.11034 | -0.0403 | -3.0243
-9 | -0.3549 | 0.10726 | -0.0396 | -3.3088
-8.5 | -0.3349 | 0.09894 | -0.0523 | -3.3849
-8 | -0.3004 | 0.08967 | -0.0525 | -3.3501
-7.5 | -0.2692 | 0.08103 | -0.0638 | -3.3222
-7 | -0.2442 | 0.06975 | -0.0841 | -3.5011
-6.5 | -0.2089 | 0.06273 | -0.0883 | -3.3301
-6 | -0.1792 | 0.04927 | -0.1171 | -3.6371
-5 | -0.1106 | 0.03205 | -0.1253 | -3.4509
-4.5 | -0.062 | 0.02529 | -0.1266 | -2.4516
-4 | -0.0003 | 0.02141 | -0.1261 | -0.014012
-3.5 | 0.0603 | 0.01808 | -0.1247 | 3.3352
-3 | 0.1212 | 0.01585 | -0.1232 | 7.6467
-2.5 | 0.184 | 0.01429 | -0.1221 | 12.8761
-2 | 0.249 | 0.01265 | -0.1222 | 19.6838
-1.5 | 0.3091 | 0.01141 | -0.1211 | 27.0903
-1 | 0.3701 | 0.01141 | -0.1187 | 32.4365
-0.5 | 0.4318 | 0.01136 | -0.1168 | 38.0106
0 | 0.496 | 0.01118 | -0.1159 | 44.3649
0.5 | 0.5604 | 0.01102 | -0.1152 | 50.853
1 | 0.6242 | 0.01087 | -0.1143 | 57.4241
1.5 | 0.6864 | 0.01074 | -0.113 | 63.9106
2 | 0.7459 | 0.01058 | -0.1108 | 70.5009
2.5 | 0.821 | 0.01068 | -0.1124 | 76.8727
3 | 0.8913 | 0.01096 | -0.1127 | 81.323
3.5 | 0.9581 | 0.0112 | -0.1117 | 85.5446
4 | 1.019 | 0.01132 | -0.1089 | 90.0177
4.5 | 1.0734 | 0.01176 | -0.1049 | 91.2755
5 | 1.1017 | 0.01332 | -0.0972 | 82.7102
5.5 | 1.0779 | 0.01748 | -0.0844 | 61.6648
6 | 1.0818 | 0.02104 | -0.076 | 51.4163
6.5 | 1.0948 | 0.02454 | -0.0693 | 44.6129
7 | 1.1107 | 0.02855 | -0.0633 | 38.9037
7.5 | 1.1468 | 0.0324 | -0.0582 | 35.3951
8 | 1.1756 | 0.038 | -0.0536 | 30.9368
8.5 | 1.1862 | 0.04472 | -0.049 | 26.525
9 | 1.1734 | 0.05291 | -0.0462 | 22.1773
9.5 | 1.1478 | 0.0628 | -0.0464 | 18.2771
10 | 1.1154 | 0.07475 | -0.0501 | 14.9217
10.5 | 1.0804 | 0.08905 | -0.0576 | 12.1325
11 | 1.047 | 0.10588 | -0.0685 | 9.8886
11.5 | 1.0217 | 0.12454 | -0.0807 | 8.2038
12 | 1.0097 | 0.14154 | -0.0907 | 7.1337
12.5 | 1.0073 | 0.15606 | -0.099 | 6.4546
13 | 1.0123 | 0.1689 | -0.1061 | 5.9935
13.5 | 1.0281 | 0.18454 | -0.1102 | 5.5711
14 | 1.0284 | 0.19766 | -0.1224 | 5.2029
14.5 | 1.0527 | 0.20583 | -0.1246 | 5.1144
15 | 1.0717 | 0.21751 | -0.1286 | 4.9271
15.5 | 1.0779 | 0.22871 | -0.1401 | 4.713
16 | 1.0954 | 0.23875 | -0.1466 | 4.5881
16.5 | 1.1169 | 0.24793 | -0.1514 | 4.5049
17 | 1.1462 | 0.25984 | -0.1519 | 4.4112
17.5 | 1.1588 | 0.26877 | -0.1613 | 4.3115
18 | 1.1748 | 0.27796 | -0.1704 | 4.2265
18.5 | 1.1958 | 0.28711 | -0.1757 | 4.165
19 | 1.219 | 0.29642 | -0.1801 | 4.1124
19.5 | 1.2455 | 0.30995 | -0.1825 | 4.0184
20 | 1.2612 | 0.3177 | -0.191 | 3.9698

## 25. Re 500k Mach 0.00 (1)
BIGFOIL.COM POLAR EXPORT
NACA63-510 a=0.8
NACA63-510 a=0.8 |  |  |  | Cl Max: | 1.223 | at alpha= | 8 | deg
JavaFoil+Calcfoil stall+Eppler ext transition |  |  |  | L/D Max: | 124.818 | at alpha= | 3.5 | deg
Re: | 500000 |  |  | Cd Min: | 0.00634 | at alpha= | 1.5 | deg
Mach: | 0 |  |  | Cl=0 at alpha= | -3.8793 | deg
|  |  |  | @ Cl=0.1, Cd= | 0.0084403
|  |  |  | @ Cl=0.4, Cd= | 0.0065717
|  |  |  | @ Cl=0.6, Cd= | 0.0065979
alpha (deg) | Cl | Cd | Cm | Cl/Cd
-17 | -0.347 | 0.19371 | -0.03 | -1.791
-16.5 | -0.363 | 0.17874 | -0.03 | -2.031
-16 | -0.379 | 0.16594 | -0.029 | -2.286
-15.5 | -0.395 | 0.15889 | -0.03 | -2.489
-15 | -0.411 | 0.14604 | -0.03 | -2.815
-14.5 | -0.426 | 0.14042 | -0.029 | -3.032
-14 | -0.439 | 0.1281 | -0.029 | -3.43
-13.5 | -0.451 | 0.12028 | -0.029 | -3.752
-13 | -0.461 | 0.1116 | -0.029 | -4.132
-12.5 | -0.468 | 0.10425 | -0.03 | -4.493
-12 | -0.47 | 0.09767 | -0.031 | -4.812
-11.5 | -0.466 | 0.09002 | -0.031 | -5.181
-11 | -0.459 | 0.08343 | -0.031 | -5.506
-10.5 | -0.449 | 0.07634 | -0.032 | -5.878
-10 | -0.434 | 0.07127 | -0.032 | -6.095
-9.5 | -0.416 | 0.06685 | -0.033 | -6.225
-9 | -0.394 | 0.06228 | -0.034 | -6.326
-8.5 | -0.368 | 0.05726 | -0.033 | -6.426
-8 | -0.338 | 0.05374 | -0.033 | -6.298
-7.5 | -0.306 | 0.05005 | -0.034 | -6.106
-7 | -0.27 | 0.04689 | -0.034 | -5.752
-6.5 | -0.231 | 0.04408 | -0.035 | -5.246
-6 | -0.19 | 0.04157 | -0.035 | -4.579
-5.5 | -0.148 | 0.03927 | -0.036 | -3.76
-5 | -0.103 | 0.03715 | -0.039 | -2.78
-4.5 | -0.058 | 0.03506 | -0.041 | -1.65
-4 | -0.014 | 0.00887 | -0.09 | -1.633
-3.5 | 0.044 | 0.00873 | -0.09 | 4.994
-3 | 0.102 | 0.00843 | -0.091 | 12.121
-2.5 | 0.161 | 0.00828 | -0.091 | 19.451
-2 | 0.22 | 0.00814 | -0.091 | 27.026
-1.5 | 0.279 | 0.0065 | -0.092 | 42.934
-1 | 0.339 | 0.00652 | -0.092 | 51.935
-0.5 | 0.398 | 0.00657 | -0.093 | 60.546
0 | 0.456 | 0.00662 | -0.093 | 68.823
0.5 | 0.515 | 0.00671 | -0.093 | 76.68
1 | 0.573 | 0.00683 | -0.094 | 83.939
1.5 | 0.63 | 0.00634 | -0.094 | 99.345
2 | 0.688 | 0.00645 | -0.095 | 106.679
2.5 | 0.745 | 0.00657 | -0.095 | 113.512
3 | 0.802 | 0.00669 | -0.095 | 119.987
3.5 | 0.858 | 0.00687 | -0.096 | 124.818
4 | 0.912 | 0.00823 | -0.096 | 110.846
4.5 | 0.965 | 0.00852 | -0.096 | 113.245
5 | 1.01 | 0.01402 | -0.096 | 72.012
5.5 | 1.056 | 0.01468 | -0.096 | 71.919
6 | 1.098 | 0.01534 | -0.096 | 71.592
6.5 | 1.136 | 0.0161 | -0.097 | 70.575
7 | 1.171 | 0.01695 | -0.097 | 69.075
7.5 | 1.2 | 0.01777 | -0.097 | 67.506
8 | 1.223 | 0.01842 | -0.097 | 66.382
8.5 | 1.012 | 0.05488 | -0.044 | 18.437
9 | 1.014 | 0.05917 | -0.039 | 17.131
9.5 | 1.01 | 0.06391 | -0.037 | 15.799
10 | 0.999 | 0.06842 | -0.034 | 14.606
10.5 | 0.983 | 0.07281 | -0.034 | 13.505
11 | 0.962 | 0.07882 | -0.033 | 12.199
11.5 | 0.935 | 0.08709 | -0.034 | 10.738
12 | 0.904 | 0.09084 | -0.033 | 9.954
12.5 | 0.87 | 0.10221 | -0.033 | 8.515
13 | 0.834 | 0.10858 | -0.032 | 7.68

## 26. Re 500k Mach 0.00 (2)
BIGFOIL.COM POLAR EXPORT
NACA63-510 a=0.8
NACA63-510 a=0.8 |  |  |  | Cl Max: | 1.3537 | at alpha= | 11.5 | deg
XFOIL ncrit=9 |  |  |  | L/D Max: | 119.307 | at alpha= | 4 | deg
Re: | 500000 |  |  | Cd Min: | 0.23741 | at alpha= | -20 | deg
Mach: | 0 |  |  | Cl=0 at alpha= | -4.0233 | deg
|  |  |  | @ Cl=0.1, Cd= | 0.0098849
|  |  |  | @ Cl=0.4, Cd= | 0.0067553
|  |  |  | @ Cl=0.6, Cd= | 0.0068319
alpha (deg) | Cl | Cd | Cm | Cl/Cd
-20 | -0.6238 | 0.23741 | 0.0248 | -2.6275
-19.5 | -0.6061 | 0.23101 | 0.0207 | -2.6237
-19 | -0.5883 | 0.22445 | 0.0166 | -2.6211
-18.5 | -0.5707 | 0.21765 | 0.0122 | -2.6221
-18 | -0.5546 | 0.21103 | 0.0076 | -2.6281
-17.5 | -0.5398 | 0.2043 | 0.0029 | -2.6422
-17 | -0.5227 | 0.19626 | -0.0002 | -2.6633
-16.5 | -0.505 | 0.18988 | -0.003 | -2.6596
-16 | -0.4885 | 0.1835 | -0.0065 | -2.6621
-15.5 | -0.4726 | 0.17663 | -0.0101 | -2.6756
-15 | -0.4587 | 0.16939 | -0.0145 | -2.708
-14.5 | -0.4488 | 0.1624 | -0.0192 | -2.7635
-14 | -0.4378 | 0.15505 | -0.0233 | -2.8236
-13.5 | -0.4218 | 0.14675 | -0.0247 | -2.8743
-13 | -0.4065 | 0.14056 | -0.0269 | -2.892
-12.5 | -0.3941 | 0.13385 | -0.0298 | -2.9443
-12 | -0.3835 | 0.12675 | -0.033 | -3.0256
-11.5 | -0.3792 | 0.1188 | -0.0387 | -3.1919
-11 | -0.3715 | 0.11115 | -0.0423 | -3.3423
-10.5 | -0.3724 | 0.10204 | -0.0448 | -3.6495
-10 | -0.3625 | 0.09787 | -0.0442 | -3.7039
-9.5 | -0.3669 | 0.0933 | -0.0434 | -3.9325
-9 | -0.3443 | 0.08392 | -0.0532 | -4.1027
-8.5 | -0.3106 | 0.07013 | -0.0737 | -4.4289
-8 | -0.292 | 0.0533 | -0.0996 | -5.4784
-7.5 | -0.3015 | 0.04035 | -0.1057 | -7.4721
-7 | -0.273 | 0.03637 | -0.1059 | -7.5062
-6.5 | -0.2297 | 0.03486 | -0.1051 | -6.5892
-6 | -0.2 | 0.02215 | -0.1051 | -9.0293
-5.5 | -0.1527 | 0.01767 | -0.1045 | -8.6418
-5 | -0.1025 | 0.01434 | -0.1039 | -7.1478
-4.5 | -0.0512 | 0.01273 | -0.103 | -4.022
-4 | 0.0025 | 0.01168 | -0.1027 | 0.21404
-3.5 | 0.0564 | 0.01069 | -0.1023 | 5.276
-3 | 0.1111 | 0.00968 | -0.1022 | 11.4773
-2.5 | 0.167 | 0.00888 | -0.1023 | 18.8063
-2 | 0.2209 | 0.00717 | -0.1032 | 30.8089
-1.5 | 0.2763 | 0.00692 | -0.103 | 39.9277
-1 | 0.3318 | 0.00681 | -0.1027 | 48.7225
-0.5 | 0.3868 | 0.00676 | -0.1022 | 57.2189
0 | 0.4425 | 0.00674 | -0.102 | 65.6528
0.5 | 0.4982 | 0.00675 | -0.1019 | 73.8074
1 | 0.5538 | 0.00679 | -0.1017 | 81.5611
1.5 | 0.6089 | 0.00684 | -0.1015 | 89.0205
2 | 0.6636 | 0.00687 | -0.1013 | 96.5939
2.5 | 0.7166 | 0.00686 | -0.1006 | 104.4606
3 | 0.7706 | 0.00671 | -0.1 | 114.8435
3.5 | 0.8256 | 0.00697 | -0.1 | 118.4505
4 | 0.8781 | 0.00736 | -0.0995 | 119.3071
4.5 | 0.93 | 0.00782 | -0.099 | 118.9258
5 | 0.9775 | 0.00863 | -0.0978 | 113.2677
5.5 | 1.0102 | 0.01087 | -0.0947 | 92.9347
6 | 1.0388 | 0.01358 | -0.0912 | 76.4948
6.5 | 1.0787 | 0.01505 | -0.0889 | 71.6744
7 | 1.1195 | 0.01631 | -0.0867 | 68.6389
7.5 | 1.1508 | 0.01823 | -0.083 | 63.1267
8 | 1.1872 | 0.01948 | -0.0803 | 60.9446
8.5 | 1.2015 | 0.02235 | -0.0743 | 53.7584
9 | 1.2347 | 0.02369 | -0.0713 | 52.119
9.5 | 1.2636 | 0.02541 | -0.0681 | 49.7285
10 | 1.2872 | 0.02929 | -0.0645 | 43.9467
10.5 | 1.3151 | 0.03205 | -0.0614 | 41.0328
11 | 1.3382 | 0.03543 | -0.0582 | 37.7703
11.5 | 1.3537 | 0.03836 | -0.055 | 35.2894
12 | 1.351 | 0.04589 | -0.0511 | 29.44
12.5 | 1.3443 | 0.05133 | -0.0478 | 26.1894
13 | 1.3233 | 0.05934 | -0.0456 | 22.3003
13.5 | 1.2922 | 0.06932 | -0.0456 | 18.6411
14 | 1.2526 | 0.08189 | -0.0489 | 15.2961
14.5 | 1.2089 | 0.09736 | -0.056 | 12.4168
15 | 1.1604 | 0.11685 | -0.0674 | 9.9307
15.5 | 1.0088 | 0.18645 | -0.1048 | 5.4106
16 | 1.0141 | 0.19908 | -0.1117 | 5.0939
16.5 | 1.0223 | 0.21243 | -0.1199 | 4.8124

## 27. Re 500k Mach 0.10 (1)
BIGFOIL.COM POLAR EXPORT
NACA63-510 a=0.8
NACA63-510 a=0.8 |  |  |  | Cl Max: | 1.223 | at alpha= | 8 | deg
JavaFoil+Calcfoil stall+Eppler ext transition |  |  |  | L/D Max: | 125.377 | at alpha= | 3.5 | deg
Re: | 500000 |  |  | Cd Min: | 0.00635 | at alpha= | 1.5 | deg
Mach: | 0.1 |  |  | Cl=0 at alpha= | -3.8729 | deg
|  |  |  | @ Cl=0.1, Cd= | 0.0084488
|  |  |  | @ Cl=0.4, Cd= | 0.00656
|  |  |  | @ Cl=0.6, Cd= | 0.0066279
alpha (deg) | Cl | Cd | Cm | Cl/Cd
-17 | -0.304 | 0.20035 | -0.031 | -1.518
-16.5 | -0.322 | 0.1904 | -0.03 | -1.693
-16 | -0.341 | 0.17693 | -0.031 | -1.927
-15.5 | -0.359 | 0.16418 | -0.03 | -2.189
-15 | -0.378 | 0.14933 | -0.03 | -2.53
-14.5 | -0.396 | 0.14325 | -0.03 | -2.761
-14 | -0.412 | 0.13558 | -0.03 | -3.04
-13.5 | -0.427 | 0.12655 | -0.03 | -3.377
-13 | -0.44 | 0.11859 | -0.029 | -3.713
-12.5 | -0.451 | 0.10585 | -0.03 | -4.259
-12 | -0.455 | 0.09936 | -0.03 | -4.582
-11.5 | -0.454 | 0.09186 | -0.031 | -4.946
-11 | -0.45 | 0.08567 | -0.031 | -5.251
-10.5 | -0.441 | 0.07823 | -0.032 | -5.643
-10 | -0.429 | 0.07246 | -0.032 | -5.92
-9.5 | -0.412 | 0.06768 | -0.033 | -6.093
-9 | -0.392 | 0.06284 | -0.034 | -6.231
-8.5 | -0.367 | 0.05754 | -0.034 | -6.374
-8 | -0.338 | 0.05415 | -0.033 | -6.241
-7.5 | -0.306 | 0.05031 | -0.034 | -6.075
-7 | -0.27 | 0.04723 | -0.035 | -5.721
-6.5 | -0.232 | 0.04437 | -0.035 | -5.224
-6 | -0.191 | 0.04178 | -0.036 | -4.572
-5.5 | -0.148 | 0.03931 | -0.036 | -3.771
-5 | -0.104 | 0.03723 | -0.039 | -2.785
-4.5 | -0.058 | 0.0352 | -0.041 | -1.651
-4 | -0.015 | 0.00895 | -0.09 | -1.625
-3.5 | 0.044 | 0.0088 | -0.091 | 4.98
-3 | 0.103 | 0.00843 | -0.091 | 12.18
-2.5 | 0.162 | 0.00828 | -0.091 | 19.552
-2 | 0.221 | 0.00822 | -0.092 | 26.92
-1.5 | 0.281 | 0.00653 | -0.092 | 43
-1 | 0.34 | 0.00652 | -0.093 | 52.172
-0.5 | 0.4 | 0.00656 | -0.093 | 60.857
0 | 0.458 | 0.00664 | -0.093 | 68.99
0.5 | 0.517 | 0.00673 | -0.094 | 76.839
1 | 0.576 | 0.00683 | -0.094 | 84.354
1.5 | 0.633 | 0.00635 | -0.095 | 99.648
2 | 0.691 | 0.00645 | -0.095 | 107.234
2.5 | 0.749 | 0.00658 | -0.095 | 113.77
3 | 0.806 | 0.00676 | -0.096 | 119.218
3.5 | 0.862 | 0.00688 | -0.096 | 125.377
4 | 0.916 | 0.00825 | -0.096 | 111.111
4.5 | 0.969 | 0.00855 | -0.097 | 113.309
5 | 1.014 | 0.01411 | -0.096 | 71.859
5.5 | 1.06 | 0.01477 | -0.097 | 71.764
6 | 1.102 | 0.01544 | -0.097 | 71.377
6.5 | 1.14 | 0.01623 | -0.097 | 70.242
7 | 1.173 | 0.01709 | -0.097 | 68.664
7.5 | 1.202 | 0.01794 | -0.098 | 66.968
8 | 1.223 | 0.01856 | -0.098 | 65.912
8.5 | 1.01 | 0.05525 | -0.042 | 18.286
9 | 1.01 | 0.05935 | -0.038 | 17.016
9.5 | 1.004 | 0.06386 | -0.039 | 15.722
10 | 0.991 | 0.06909 | -0.038 | 14.337
10.5 | 0.97 | 0.07464 | -0.037 | 13.001
11 | 0.944 | 0.07951 | -0.033 | 11.87
11.5 | 0.913 | 0.08553 | -0.033 | 10.671
12 | 0.877 | 0.09294 | -0.033 | 9.437
12.5 | 0.838 | 0.10294 | -0.032 | 8.142
13 | 0.797 | 0.1111 | -0.032 | 7.174

## 28. Re 500k Mach 0.10 (2)
BIGFOIL.COM POLAR EXPORT
NACA63-510 a=0.8
NACA63-510 a=0.8 |  |  |  | Cl Max: | 1.3481 | at alpha= | 11.5 | deg
XFOIL ncrit=9 |  |  |  | L/D Max: | 119.486 | at alpha= | 4 | deg
Re: | 500000 |  |  | Cd Min: | 0.23809 | at alpha= | -20 | deg
Mach: | 0.1 |  |  | Cl=0 at alpha= | -4.0194 | deg
|  |  |  | @ Cl=0.1, Cd= | 0.0099328
|  |  |  | @ Cl=0.4, Cd= | 0.006768
|  |  |  | @ Cl=0.6, Cd= | 0.0068589
alpha (deg) | Cl | Cd | Cm | Cl/Cd
-20 | -0.6255 | 0.23809 | 0.025 | -2.6272
-19.5 | -0.6076 | 0.23163 | 0.0209 | -2.6231
-19 | -0.5896 | 0.22502 | 0.0167 | -2.6202
-18.5 | -0.5719 | 0.21821 | 0.0123 | -2.6209
-18 | -0.5556 | 0.21159 | 0.0076 | -2.6258
-17.5 | -0.5407 | 0.20484 | 0.0029 | -2.6396
-17 | -0.523 | 0.19677 | -0.0001 | -2.6579
-16.5 | -0.5053 | 0.19039 | -0.003 | -2.654
-16 | -0.4886 | 0.18395 | -0.0065 | -2.6562
-15.5 | -0.4726 | 0.17704 | -0.0101 | -2.6695
-15 | -0.4587 | 0.16982 | -0.0147 | -2.7011
-14.5 | -0.4485 | 0.16284 | -0.0193 | -2.7542
-14 | -0.4372 | 0.15548 | -0.0234 | -2.8119
-13.5 | -0.4203 | 0.14726 | -0.0247 | -2.8541
-13 | -0.4053 | 0.141 | -0.027 | -2.8745
-12.5 | -0.3927 | 0.13425 | -0.0299 | -2.9251
-12 | -0.382 | 0.12709 | -0.0332 | -3.0057
-11.5 | -0.3776 | 0.11923 | -0.0389 | -3.167
-11 | -0.3697 | 0.11159 | -0.0425 | -3.313
-10.5 | -0.3694 | 0.10277 | -0.0446 | -3.5944
-10 | -0.3596 | 0.09855 | -0.044 | -3.6489
-9.5 | -0.3633 | 0.09382 | -0.0435 | -3.8723
-9 | -0.3409 | 0.08431 | -0.0536 | -4.0434
-8.5 | -0.3075 | 0.07103 | -0.073 | -4.3292
-8 | -0.2878 | 0.05427 | -0.099 | -5.3031
-7.5 | -0.2983 | 0.04151 | -0.1057 | -7.1862
-7 | -0.2718 | 0.03732 | -0.106 | -7.283
-6.5 | -0.2297 | 0.03544 | -0.1055 | -6.4814
-6 | -0.2012 | 0.02249 | -0.1057 | -8.9462
-5.5 | -0.1539 | 0.01813 | -0.1051 | -8.4887
-5 | -0.1035 | 0.01456 | -0.1044 | -7.1085
-4.5 | -0.0519 | 0.01285 | -0.1036 | -4.0389
-4 | 0.0021 | 0.01176 | -0.1032 | 0.17857
-3 | 0.1114 | 0.00972 | -0.1027 | 11.4609
-2.5 | 0.1677 | 0.00895 | -0.1028 | 18.7374
-2 | 0.222 | 0.00719 | -0.1037 | 30.8762
-1.5 | 0.2778 | 0.00693 | -0.1035 | 40.0866
-1 | 0.3336 | 0.00682 | -0.1032 | 48.915
-0.5 | 0.3889 | 0.00677 | -0.1027 | 57.4446
0 | 0.445 | 0.00676 | -0.1026 | 65.8284
0.5 | 0.5009 | 0.00677 | -0.1024 | 73.9882
1 | 0.5569 | 0.00682 | -0.1023 | 81.6569
1.5 | 0.6123 | 0.00687 | -0.102 | 89.1266
2 | 0.6674 | 0.0069 | -0.1018 | 96.7246
2.5 | 0.7208 | 0.0069 | -0.1011 | 104.4638
3 | 0.7749 | 0.00674 | -0.1005 | 114.9703
3.5 | 0.8301 | 0.00701 | -0.1004 | 118.4165
4 | 0.883 | 0.00739 | -0.0999 | 119.4858
4.5 | 0.935 | 0.00788 | -0.0993 | 118.6548
5 | 0.9823 | 0.00873 | -0.0979 | 112.52
5.5 | 1.0137 | 0.01111 | -0.0946 | 91.2421
6 | 1.0424 | 0.01379 | -0.0911 | 75.591
6.5 | 1.0821 | 0.01528 | -0.0886 | 70.8181
7 | 1.1232 | 0.01651 | -0.0863 | 68.0315
7.5 | 1.154 | 0.01843 | -0.0825 | 62.6153
8 | 1.188 | 0.01976 | -0.0792 | 60.1215
8.5 | 1.2029 | 0.02262 | -0.0733 | 53.1786
9 | 1.2354 | 0.02414 | -0.0701 | 51.1765
9.5 | 1.2632 | 0.02609 | -0.0668 | 48.417
10 | 1.2883 | 0.03003 | -0.0633 | 42.9004
10.5 | 1.3155 | 0.03322 | -0.0601 | 39.5996
11 | 1.3359 | 0.03691 | -0.0567 | 36.1934
11.5 | 1.3481 | 0.04014 | -0.0533 | 33.585
12 | 1.3361 | 0.04849 | -0.0492 | 27.5541
12.5 | 1.3234 | 0.05476 | -0.0463 | 24.1673
13 | 1.2967 | 0.06375 | -0.0452 | 20.3404
13.5 | 1.2622 | 0.07479 | -0.0468 | 16.8766
14 | 1.2212 | 0.0886 | -0.0519 | 13.7833
14.5 | 1.1764 | 0.10567 | -0.0609 | 11.1328
15 | 1.0324 | 0.16587 | -0.0964 | 6.2242
16 | 1.0158 | 0.20051 | -0.1129 | 5.0661
16.5 | 1.0244 | 0.2137 | -0.1211 | 4.7936

## 29. Re 500k Mach 0.25 (1)
BIGFOIL.COM POLAR EXPORT
NACA63-510 a=0.8
NACA63-510 a=0.8 |  |  |  | Cl Max: | 1.207 | at alpha= | 7.5 | deg
JavaFoil+Calcfoil stall+Eppler ext transition |  |  |  | L/D Max: | 114.841 | at alpha= | 2.5 | deg
Re: | 500000 |  |  | Cd Min: | 0.00644 | at alpha= | 1.5 | deg
Mach: | 0.25 |  |  | Cl=0 at alpha= | -3.875 | deg
|  |  |  | @ Cl=0.1, Cd= | 0.0085158
|  |  |  | @ Cl=0.4, Cd= | 0.0066674
|  |  |  | @ Cl=0.6, Cd= | 0.11337
alpha (deg) | Cl | Cd | Cm | Cl/Cd
-15 | -0.063 | 0.13868 | -0.035 | -0.457
-14.5 | -0.061 | 0.13771 | -0.035 | -0.44
-14 | -0.131 | 0.18278 | -0.034 | -0.716
-13.5 | -0.196 | 0.15612 | -0.033 | -1.256
-13 | -0.247 | 0.13631 | -0.033 | -1.811
-12.5 | -0.291 | 0.12399 | -0.032 | -2.344
-12 | -0.324 | 0.11689 | -0.032 | -2.77
-11.5 | -0.348 | 0.10663 | -0.031 | -3.261
-11 | -0.366 | 0.09649 | -0.031 | -3.789
-10.5 | -0.377 | 0.08685 | -0.031 | -4.34
-10 | -0.381 | 0.07963 | -0.032 | -4.791
-9.5 | -0.379 | 0.07265 | -0.033 | -5.217
-9 | -0.37 | 0.06668 | -0.034 | -5.544
-8.5 | -0.354 | 0.06051 | -0.034 | -5.844
-8 | -0.331 | 0.05578 | -0.034 | -5.941
-7.5 | -0.304 | 0.05177 | -0.034 | -5.865
-7 | -0.271 | 0.04808 | -0.035 | -5.637
-6.5 | -0.234 | 0.04497 | -0.036 | -5.209
-6 | -0.194 | 0.04232 | -0.036 | -4.587
-5.5 | -0.151 | 0.03984 | -0.037 | -3.796
-5 | -0.106 | 0.03754 | -0.04 | -2.823
-4.5 | -0.06 | 0.03546 | -0.042 | -1.678
-4 | -0.015 | 0.009 | -0.093 | -1.656
-3.5 | 0.045 | 0.00869 | -0.093 | 5.176
-3 | 0.105 | 0.0085 | -0.093 | 12.397
-2.5 | 0.166 | 0.00834 | -0.094 | 19.924
-2 | 0.227 | 0.00826 | -0.094 | 27.499
-1.5 | 0.288 | 0.00658 | -0.095 | 43.806
-1 | 0.35 | 0.00661 | -0.095 | 52.882
-0.5 | 0.411 | 0.00668 | -0.096 | 61.454
0 | 0.471 | 0.00674 | -0.096 | 69.84
0.5 | 0.531 | 0.00652 | -0.096 | 81.508
1 | 0.592 | 0.00657 | -0.097 | 90.071
1.5 | 0.65 | 0.00644 | -0.097 | 100.908
2 | 0.71 | 0.00657 | -0.098 | 108.117
2.5 | 0.769 | 0.0067 | -0.098 | 114.841
3 | 0.828 | 0.00792 | -0.098 | 104.56
3.5 | 0.885 | 0.00818 | -0.099 | 108.131
4 | 0.94 | 0.00847 | -0.099 | 111.016
4.5 | 0.988 | 0.01394 | -0.099 | 70.88
5 | 1.038 | 0.01465 | -0.099 | 70.835
5.5 | 1.082 | 0.01536 | -0.099 | 70.48
6 | 1.123 | 0.01611 | -0.099 | 69.708
6.5 | 1.158 | 0.01699 | -0.1 | 68.135
7 | 1.186 | 0.01795 | -0.1 | 66.066
7.5 | 1.207 | 0.01891 | -0.1 | 63.823
8 | 1 | 0.05276 | -0.044 | 18.956
8.5 | 0.993 | 0.05729 | -0.039 | 17.342
9 | 0.976 | 0.06251 | -0.034 | 15.61
9.5 | 0.947 | 0.06713 | -0.034 | 14.103
10 | 0.905 | 0.07315 | -0.033 | 12.377
10.5 | 0.852 | 0.08069 | -0.032 | 10.562
11 | 0.788 | 0.09032 | -0.033 | 8.73
11.5 | 0.715 | 0.10176 | -0.033 | 7.03
12 | 0.635 | 0.11028 | -0.034 | 5.754
12.5 | 0.548 | 0.11337 | -0.036 | 4.832

## 30. Re 500k Mach 0.25 (2)
BIGFOIL.COM POLAR EXPORT
NACA63-510 a=0.8
NACA63-510 a=0.8 |  |  |  | Cl Max: | 1.2952 | at alpha= | 10.5 | deg
XFOIL ncrit=9 |  |  |  | L/D Max: | 119.396 | at alpha= | 4 | deg
Re: | 500000 |  |  | Cd Min: | 0.24192 | at alpha= | -20 | deg
Mach: | 0.25 |  |  | Cl=0 at alpha= | -3.9973 | deg
|  |  |  | @ Cl=0.1, Cd= | 0.010182
|  |  |  | @ Cl=0.4, Cd= | 0.0068601
|  |  |  | @ Cl=0.6, Cd= | 0.0069864
alpha (deg) | Cl | Cd | Cm | Cl/Cd
-20 | -0.6353 | 0.24192 | 0.0264 | -2.6261
-19.5 | -0.6164 | 0.23519 | 0.022 | -2.6209
-19 | -0.5971 | 0.22828 | 0.0176 | -2.6156
-18.5 | -0.5789 | 0.22145 | 0.0128 | -2.6141
-18 | -0.5619 | 0.21473 | 0.008 | -2.6168
-17.5 | -0.5458 | 0.20789 | 0.0032 | -2.6254
-17 | -0.5257 | 0.19969 | 0.0007 | -2.6326
-16.5 | -0.5075 | 0.19316 | -0.0028 | -2.6274
-16 | -0.4899 | 0.18644 | -0.0065 | -2.6277
-15.5 | -0.4728 | 0.1793 | -0.0103 | -2.6369
-15 | -0.4589 | 0.17218 | -0.0154 | -2.6652
-14.5 | -0.4471 | 0.16518 | -0.02 | -2.7067
-14 | -0.4308 | 0.15649 | -0.0224 | -2.7529
-13.5 | -0.414 | 0.14984 | -0.0248 | -2.7629
-13 | -0.3992 | 0.14324 | -0.0276 | -2.7869
-12.5 | -0.3859 | 0.1363 | -0.0307 | -2.8313
-12 | -0.3765 | 0.1289 | -0.0352 | -2.9209
-11.5 | -0.3695 | 0.12143 | -0.04 | -3.0429
-11 | -0.3606 | 0.11386 | -0.0435 | -3.167
-10.5 | -0.3532 | 0.10654 | -0.0437 | -3.3152
-10 | -0.3477 | 0.10182 | -0.0434 | -3.4148
-9.5 | -0.3451 | 0.096 | -0.0451 | -3.5948
-9 | -0.3211 | 0.08572 | -0.058 | -3.7459
-8.5 | -0.291 | 0.0746 | -0.072 | -3.9008
-8 | -0.2794 | 0.05715 | -0.0943 | -4.8889
-7.5 | -0.2721 | 0.04888 | -0.1032 | -5.5667
-7 | -0.259 | 0.04303 | -0.1057 | -6.0191
-6.5 | -0.227 | 0.03873 | -0.1071 | -5.8611
-6 | -0.2045 | 0.02856 | -0.109 | -7.1604
-5.5 | -0.1592 | 0.02095 | -0.1079 | -7.599
-5 | -0.1092 | 0.01591 | -0.1076 | -6.8636
-4.5 | -0.0552 | 0.01358 | -0.1068 | -4.0648
-4 | -0.0003 | 0.0122 | -0.106 | -0.02459
-3.5 | 0.0564 | 0.01114 | -0.1056 | 5.0628
-3 | 0.1133 | 0.00989 | -0.1055 | 11.456
-2.5 | 0.1715 | 0.00919 | -0.1055 | 18.6616
-2 | 0.228 | 0.00735 | -0.1065 | 31.0204
-1.5 | 0.2856 | 0.007 | -0.1063 | 40.8
-1 | 0.3433 | 0.00688 | -0.106 | 49.8983
-0.5 | 0.4004 | 0.00686 | -0.1055 | 58.3673
0 | 0.4582 | 0.00686 | -0.1053 | 66.793
0.5 | 0.5162 | 0.0069 | -0.1052 | 74.8116
1 | 0.5738 | 0.00695 | -0.105 | 82.5612
1.5 | 0.6313 | 0.00703 | -0.1049 | 89.8009
2 | 0.6882 | 0.00709 | -0.1045 | 97.0663
2.5 | 0.7439 | 0.00711 | -0.104 | 104.6273
3 | 0.7943 | 0.00699 | -0.102 | 113.6338
3.5 | 0.8554 | 0.0072 | -0.1026 | 118.8056
4 | 0.9098 | 0.00762 | -0.1019 | 119.3963
4.5 | 0.9628 | 0.00818 | -0.1009 | 117.7017
5 | 1.0068 | 0.0094 | -0.0986 | 107.1064
5.5 | 1.0314 | 0.0124 | -0.0941 | 83.1774
6 | 1.064 | 0.01463 | -0.0903 | 72.7273
6.5 | 1.1024 | 0.01616 | -0.087 | 68.2178
7 | 1.1377 | 0.01776 | -0.0833 | 64.0597
7.5 | 1.1614 | 0.0197 | -0.0777 | 58.9543
8 | 1.1884 | 0.02157 | -0.0731 | 55.095
8.5 | 1.2085 | 0.02466 | -0.0679 | 49.0065
9 | 1.2388 | 0.02698 | -0.0644 | 45.9155
9.5 | 1.2636 | 0.03147 | -0.0606 | 40.1525
10 | 1.2875 | 0.03546 | -0.0567 | 36.3085
10.5 | 1.2952 | 0.04142 | -0.0521 | 31.2699
11 | 1.2844 | 0.04854 | -0.0477 | 26.4607
11.5 | 1.2673 | 0.05576 | -0.0451 | 22.7278
12 | 1.2457 | 0.06399 | -0.0447 | 19.4671
12.5 | 1.222 | 0.07342 | -0.0468 | 16.644
13 | 1.1762 | 0.0888 | -0.0531 | 13.2455
13.5 | 1.1058 | 0.11363 | -0.0678 | 9.7316
14 | 1.0521 | 0.14222 | -0.086 | 7.3977
15 | 1.018 | 0.182 | -0.1056 | 5.5934
15.5 | 1.0181 | 0.19623 | -0.113 | 5.1883

## 31. Re 500k Mach 0.50 (1)
BIGFOIL.COM POLAR EXPORT
NACA63-510 a=0.8
NACA63-510 a=0.8 |  |  |  | Cl Max: | 1.241 | at alpha= | 20 | deg
JavaFoil+Calcfoil stall+Eppler ext transition |  |  |  | L/D Max: | 109.071 | at alpha= | 4 | deg
Re: | 500000 |  |  | Cd Min: | 0.00664 | at alpha= | -1 | deg
Mach: | 0.5 |  |  | Cl=0 at alpha= | -3.8774 | deg
|  |  |  | @ Cl=0.1, Cd= | 0.014107
|  |  |  | @ Cl=0.4, Cd= | 0.0066532
|  |  |  | @ Cl=0.6, Cd= | 0.006786
alpha (deg) | Cl | Cd | Cm | Cl/Cd
-20 | -0.874 | 0.21606 | -0.048 | -4.044
-19.5 | -0.847 | 0.20921 | -0.048 | -4.048
-19 | -0.82 | 0.20736 | -0.048 | -3.956
-18.5 | -0.794 | 0.20291 | -0.048 | -3.911
-18 | -0.767 | 0.19819 | -0.049 | -3.87
-17.5 | -0.739 | 0.19196 | -0.047 | -3.849
-17 | -0.711 | 0.18767 | -0.046 | -3.79
-16.5 | -0.685 | 0.17825 | -0.047 | -3.841
-16 | -0.658 | 0.17682 | -0.047 | -3.719
-15.5 | -0.631 | 0.1628 | -0.047 | -3.875
-15 | -0.604 | 0.16739 | -0.047 | -3.608
-14.5 | -0.576 | 0.15134 | -0.045 | -3.805
-14 | -0.549 | 0.148 | -0.044 | -3.707
-13.5 | -0.522 | 0.14096 | -0.045 | -3.701
-13 | -0.495 | 0.13707 | -0.045 | -3.609
-12.5 | -0.468 | 0.14191 | -0.045 | -3.296
-12 | -0.441 | 0.13842 | -0.045 | -3.184
-11.5 | -0.413 | 0.12355 | -0.042 | -3.342
-11 | -0.386 | 0.11908 | -0.042 | -3.239
-10.5 | -0.359 | 0.11621 | -0.042 | -3.087
-10 | -0.332 | 0.10723 | -0.043 | -3.093
-9.5 | -0.305 | 0.10462 | -0.043 | -2.911
-9 | -0.277 | 0.10794 | -0.043 | -2.571
-8.5 | -0.25 | 0.09452 | -0.039 | -2.645
-8 | -0.223 | 0.09028 | -0.039 | -2.47
-7.5 | -0.196 | 0.08855 | -0.04 | -2.213
-7 | -0.169 | 0.0838 | -0.04 | -2.016
-6.5 | -0.142 | 0.07728 | -0.037 | -1.834
-6 | -0.182 | 0.05051 | -0.037 | -3.612
-5.5 | -0.157 | 0.04384 | -0.038 | -3.571
-5 | -0.113 | 0.04005 | -0.04 | -2.826
-4.5 | -0.065 | 0.03737 | -0.042 | -1.729
-4 | -0.013 | 0.03484 | -0.045 | -0.378
-3.5 | 0.04 | 0.03259 | -0.052 | 1.232
-3 | 0.117 | 0.00887 | -0.104 | 13.207
-2.5 | 0.185 | 0.00869 | -0.105 | 21.322
-2 | 0.254 | 0.00858 | -0.105 | 29.55
-1.5 | 0.322 | 0.00849 | -0.106 | 37.936
-1 | 0.391 | 0.00664 | -0.106 | 58.902
-0.5 | 0.459 | 0.00674 | -0.107 | 68.077
0 | 0.526 | 0.00681 | -0.107 | 77.211
0.5 | 0.593 | 0.00668 | -0.108 | 88.826
1 | 0.661 | 0.00771 | -0.108 | 85.74
1.5 | 0.725 | 0.00791 | -0.108 | 91.682
2 | 0.791 | 0.00816 | -0.109 | 97
2.5 | 0.857 | 0.00842 | -0.109 | 101.682
3 | 0.92 | 0.00877 | -0.109 | 104.882
3.5 | 0.981 | 0.00912 | -0.11 | 107.557
4 | 1.039 | 0.00953 | -0.11 | 109.071
4.5 | 1.086 | 0.01611 | -0.11 | 67.407
5 | 1.131 | 0.01717 | -0.11 | 65.844
5.5 | 1.161 | 0.01832 | -0.11 | 63.365
6 | 1.169 | 0.01965 | -0.11 | 59.464
6.5 | 0.928 | 0.04771 | -0.043 | 19.458
7 | 0.659 | 0.05479 | -0.04 | 12.035
7.5 | 0.603 | 0.06805 | -0.038 | 8.856
8 | 0.629 | 0.09347 | -0.043 | 6.728
8.5 | 0.655 | 0.09282 | -0.044 | 7.054
9 | 0.68 | 0.09625 | -0.044 | 7.069
9.5 | 0.707 | 0.10252 | -0.049 | 6.895
10 | 0.732 | 0.1055 | -0.049 | 6.943
10.5 | 0.758 | 0.1141 | -0.049 | 6.642
11 | 0.785 | 0.12828 | -0.053 | 6.117
11.5 | 0.81 | 0.13147 | -0.054 | 6.161
12 | 0.835 | 0.13464 | -0.054 | 6.203
12.5 | 0.86 | 0.13943 | -0.054 | 6.172
13 | 0.887 | 0.14979 | -0.058 | 5.925
13.5 | 0.912 | 0.15233 | -0.059 | 5.99
14 | 0.938 | 0.15976 | -0.059 | 5.868
14.5 | 0.963 | 0.16259 | -0.061 | 5.926
15 | 0.99 | 0.1715 | -0.063 | 5.771
15.5 | 1.015 | 0.18201 | -0.063 | 5.574
16 | 1.039 | 0.18533 | -0.064 | 5.608
16.5 | 1.067 | 0.19843 | -0.067 | 5.376
17 | 1.091 | 0.19865 | -0.068 | 5.494
17.5 | 1.116 | 0.20585 | -0.068 | 5.421
18 | 1.141 | 0.20591 | -0.069 | 5.54
18.5 | 1.169 | 0.21903 | -0.072 | 5.339
19 | 1.193 | 0.21603 | -0.072 | 5.52
19.5 | 1.217 | 0.22298 | -0.072 | 5.457
20 | 1.241 | 0.22806 | -0.072 | 5.442

## 32. Re 500k Mach 0.50 (2)
BIGFOIL.COM POLAR EXPORT
NACA63-510 a=0.8
NACA63-510 a=0.8 |  |  |  | Cl Max: | 1.2665 | at alpha= | 20 | deg
XFOIL ncrit=9 |  |  |  | L/D Max: | 118.989 | at alpha= | 3.5 | deg
Re: | 500000 |  |  | Cd Min: | 0.31643 | at alpha= | 20 | deg
Mach: | 0.5 |  |  | Cl=0 at alpha= | -3.9314 | deg
|  |  |  | @ Cl=0.1, Cd= | 0.011862
|  |  |  | @ Cl=0.4, Cd= | 0.0072684
|  |  |  | @ Cl=0.6, Cd= | 0.0075033
alpha (deg) | Cl | Cd | Cm | Cl/Cd
-20 | -0.6846 | 0.26181 | 0.0323 | -2.6149
-19.5 | -0.6615 | 0.25389 | 0.0266 | -2.6055
-19 | -0.6389 | 0.24607 | 0.0209 | -2.5964
-18 | -0.5935 | 0.22918 | 0.0113 | -2.5897
-17.5 | -0.5704 | 0.22118 | 0.0069 | -2.5789
-17 | -0.5479 | 0.21356 | 0.0023 | -2.5656
-16.5 | -0.5256 | 0.20577 | -0.0023 | -2.5543
-16 | -0.5033 | 0.1978 | -0.0071 | -2.5445
-15.5 | -0.4833 | 0.19019 | -0.0129 | -2.5411
-15 | -0.4664 | 0.18298 | -0.0185 | -2.5489
-14.5 | -0.4415 | 0.17378 | -0.0205 | -2.5406
-14 | -0.421 | 0.1664 | -0.0242 | -2.53
-13.5 | -0.4016 | 0.15898 | -0.0281 | -2.5261
-13 | -0.3832 | 0.15132 | -0.0321 | -2.5324
-12.5 | -0.3694 | 0.14416 | -0.0376 | -2.5624
-12 | -0.3581 | 0.13696 | -0.0422 | -2.6146
-11.5 | -0.3405 | 0.12828 | -0.0435 | -2.6543
-11 | -0.3262 | 0.12225 | -0.0445 | -2.6683
-10.5 | -0.3273 | 0.11755 | -0.0431 | -2.7843
-10 | -0.308 | 0.10948 | -0.0517 | -2.8133
-9.5 | -0.2831 | 0.10062 | -0.061 | -2.8136
-9 | -0.2605 | 0.09038 | -0.0688 | -2.8823
-8.5 | -0.2305 | 0.083 | -0.0744 | -2.7771
-8 | -0.1977 | 0.07495 | -0.0839 | -2.6378
-7.5 | -0.1741 | 0.06618 | -0.0966 | -2.6307
-6.5 | -0.1873 | 0.04831 | -0.1099 | -3.877
-6 | -0.1816 | 0.04115 | -0.1135 | -4.4131
-5.5 | -0.1605 | 0.03358 | -0.1167 | -4.7796
-5 | -0.1257 | 0.02442 | -0.1198 | -5.1474
-4.5 | -0.0713 | 0.0186 | -0.1203 | -3.8333
-4 | -0.0089 | 0.01501 | -0.1197 | -0.59294
-3.5 | 0.056 | 0.01291 | -0.1187 | 4.3377
-3 | 0.1215 | 0.01135 | -0.1178 | 10.7048
-2.5 | 0.1875 | 0.00996 | -0.1176 | 18.8253
-2 | 0.2551 | 0.00912 | -0.1177 | 27.9715
-1.5 | 0.3203 | 0.0074 | -0.1189 | 43.2838
-1 | 0.3863 | 0.00726 | -0.1185 | 53.2094
-0.5 | 0.4514 | 0.0073 | -0.1179 | 61.8356
0 | 0.5172 | 0.00737 | -0.1176 | 70.1764
0.5 | 0.5831 | 0.00747 | -0.1173 | 78.0589
1 | 0.649 | 0.0076 | -0.1172 | 85.3947
1.5 | 0.7145 | 0.00773 | -0.1168 | 92.4321
2 | 0.7799 | 0.00789 | -0.1163 | 98.8466
2.5 | 0.8444 | 0.00803 | -0.1155 | 105.1557
3 | 0.9072 | 0.00816 | -0.1141 | 111.1765
3.5 | 0.965 | 0.00811 | -0.1111 | 118.9889
4 | 1.0252 | 0.00868 | -0.1091 | 118.1106
4.5 | 1.071 | 0.00995 | -0.1048 | 107.6382
5 | 1.0768 | 0.01335 | -0.0957 | 80.6592
5.5 | 1.0905 | 0.0159 | -0.0872 | 68.5849
6 | 1.1174 | 0.01807 | -0.0807 | 61.8373
6.5 | 1.1365 | 0.02096 | -0.0738 | 54.2223
7 | 1.1564 | 0.02422 | -0.0677 | 47.7457
7.5 | 1.1755 | 0.02828 | -0.0616 | 41.5665
8 | 1.2014 | 0.03258 | -0.0564 | 36.8754
8.5 | 1.2089 | 0.03896 | -0.0515 | 31.0293
9 | 1.2006 | 0.04699 | -0.0481 | 25.5501
9.5 | 1.1797 | 0.0567 | -0.0474 | 20.806
10 | 1.1502 | 0.06834 | -0.0502 | 16.8306
10.5 | 1.1171 | 0.08217 | -0.0568 | 13.595
11 | 1.0841 | 0.09829 | -0.0668 | 11.0296
11.5 | 1.0553 | 0.11654 | -0.0788 | 9.0553
12 | 1.0366 | 0.13503 | -0.0898 | 7.6768
12.5 | 1.0279 | 0.15094 | -0.0991 | 6.81
13 | 1.0272 | 0.16544 | -0.1075 | 6.2089
13.5 | 1.032 | 0.17883 | -0.1151 | 5.7708
14 | 1.041 | 0.1914 | -0.1222 | 5.4389
15 | 1.0696 | 0.2151 | -0.1334 | 4.9726
15.5 | 1.084 | 0.22734 | -0.1425 | 4.7682
16 | 1.1047 | 0.23568 | -0.1469 | 4.6873
16.5 | 1.1249 | 0.24572 | -0.151 | 4.578
17 | 1.1437 | 0.25637 | -0.1572 | 4.4611
17.5 | 1.1611 | 0.2672 | -0.165 | 4.3454
18 | 1.1806 | 0.27812 | -0.1727 | 4.2449
18.5 | 1.2012 | 0.28767 | -0.1785 | 4.1756
19 | 1.2226 | 0.2969 | -0.1841 | 4.1179
19.5 | 1.2438 | 0.30567 | -0.1887 | 4.0691
20 | 1.2665 | 0.31643 | -0.1931 | 4.0025

## 33. Re 750k Mach 0.00 (1)
BIGFOIL.COM POLAR EXPORT
NACA63-510 a=0.8
NACA63-510 a=0.8 |  |  |  | Cl Max: | 1.235 | at alpha= | 8.5 | deg
JavaFoil+Calcfoil stall+Eppler ext transition |  |  |  | L/D Max: | 147.786 | at alpha= | 4.5 | deg
Re: | 750000 |  |  | Cd Min: | 0.00585 | at alpha= | -1.5 | deg
Mach: | 0 |  |  | Cl=0 at alpha= | -3.8793 | deg
|  |  |  | @ Cl=0.1, Cd= | 0.0079731
|  |  |  | @ Cl=0.4, Cd= | 0.0059131
|  |  |  | @ Cl=0.6, Cd= | 0.0062021
alpha (deg) | Cl | Cd | Cm | Cl/Cd
-17 | -0.347 | 0.18069 | -0.032 | -1.921
-16.5 | -0.363 | 0.1717 | -0.032 | -2.116
-16 | -0.38 | 0.16037 | -0.031 | -2.367
-15.5 | -0.396 | 0.14791 | -0.031 | -2.675
-15 | -0.411 | 0.13733 | -0.031 | -2.995
-14.5 | -0.426 | 0.12941 | -0.031 | -3.292
-14 | -0.44 | 0.12005 | -0.031 | -3.661
-13.5 | -0.452 | 0.11442 | -0.031 | -3.946
-13 | -0.461 | 0.10541 | -0.03 | -4.376
-12.5 | -0.469 | 0.09834 | -0.031 | -4.765
-12 | -0.47 | 0.09112 | -0.032 | -5.16
-11.5 | -0.467 | 0.08616 | -0.032 | -5.415
-11 | -0.46 | 0.07946 | -0.032 | -5.783
-10.5 | -0.449 | 0.07278 | -0.033 | -6.168
-10 | -0.435 | 0.06808 | -0.033 | -6.382
-9.5 | -0.416 | 0.06405 | -0.034 | -6.499
-9 | -0.394 | 0.0603 | -0.035 | -6.537
-8.5 | -0.368 | 0.05553 | -0.034 | -6.63
-8 | -0.339 | 0.05199 | -0.034 | -6.512
-7.5 | -0.306 | 0.04864 | -0.035 | -6.285
-7 | -0.27 | 0.04556 | -0.035 | -5.922
-6.5 | -0.231 | 0.04294 | -0.037 | -5.387
-6 | -0.191 | 0.04059 | -0.037 | -4.693
-5.5 | -0.148 | 0.03811 | -0.04 | -3.881
-5 | -0.104 | 0.03526 | -0.046 | -2.946
-4.5 | -0.072 | 0.00835 | -0.089 | -8.614
-4 | -0.014 | 0.00821 | -0.09 | -1.763
-3.5 | 0.044 | 0.00806 | -0.09 | 5.415
-3 | 0.102 | 0.00797 | -0.091 | 12.828
-2.5 | 0.161 | 0.0076 | -0.091 | 21.179
-2 | 0.22 | 0.00752 | -0.091 | 29.267
-1.5 | 0.279 | 0.00585 | -0.092 | 47.767
-1 | 0.339 | 0.00585 | -0.092 | 57.868
-0.5 | 0.398 | 0.00591 | -0.093 | 67.257
0 | 0.456 | 0.006 | -0.093 | 76.013
0.5 | 0.515 | 0.00608 | -0.093 | 84.677
1 | 0.573 | 0.00615 | -0.094 | 93.265
1.5 | 0.63 | 0.00626 | -0.094 | 100.586
2 | 0.688 | 0.00585 | -0.095 | 117.686
2.5 | 0.746 | 0.00594 | -0.095 | 125.555
3 | 0.803 | 0.00604 | -0.095 | 132.821
3.5 | 0.858 | 0.0062 | -0.096 | 138.32
4 | 0.913 | 0.0064 | -0.096 | 142.702
4.5 | 0.966 | 0.00654 | -0.096 | 147.786
5 | 1.012 | 0.01297 | -0.096 | 78
5.5 | 1.057 | 0.0136 | -0.096 | 77.779
6 | 1.1 | 0.0142 | -0.097 | 77.47
6.5 | 1.139 | 0.01491 | -0.097 | 76.379
7 | 1.173 | 0.01567 | -0.097 | 74.841
7.5 | 1.202 | 0.01647 | -0.097 | 72.972
8 | 1.225 | 0.0171 | -0.097 | 71.629
8.5 | 1.235 | 0.01805 | -0.097 | 68.426
9 | 1.018 | 0.05686 | -0.048 | 17.9
9.5 | 1.012 | 0.06167 | -0.043 | 16.404
10 | 1 | 0.06678 | -0.039 | 14.982
10.5 | 0.984 | 0.07038 | -0.039 | 13.986
11 | 0.962 | 0.07519 | -0.038 | 12.8
11.5 | 0.936 | 0.08341 | -0.038 | 11.22
12 | 0.905 | 0.08737 | -0.038 | 10.358
12.5 | 0.871 | 0.09689 | -0.037 | 8.989
13 | 0.834 | 0.10294 | -0.035 | 8.104
13.5 | 0.797 | 0.10721 | -0.036 | 7.43

## 34. Re 750k Mach 0.00 (2)
BIGFOIL.COM POLAR EXPORT
NACA63-510 a=0.8
NACA63-510 a=0.8 |  |  |  | Cl Max: | 1.4062 | at alpha= | 12.5 | deg
XFOIL ncrit=9 |  |  |  | L/D Max: | 133.086 | at alpha= | 4 | deg
Re: | 750000 |  |  | Cd Min: | 0.23703 | at alpha= | -20 | deg
Mach: | 0 |  |  | Cl=0 at alpha= | -3.9496 | deg
|  |  |  | @ Cl=0.1, Cd= | 0.0084341
|  |  |  | @ Cl=0.4, Cd= | 0.0056766
|  |  |  | @ Cl=0.6, Cd= | 0.0059284
alpha (deg) | Cl | Cd | Cm | Cl/Cd
-20 | -0.623 | 0.23703 | 0.0247 | -2.6284
-19.5 | -0.6051 | 0.23023 | 0.0202 | -2.6282
-19 | -0.588 | 0.22358 | 0.0158 | -2.6299
-18.5 | -0.572 | 0.21675 | 0.0114 | -2.639
-18 | -0.5557 | 0.20984 | 0.0072 | -2.6482
-17.5 | -0.5381 | 0.20256 | 0.0043 | -2.6565
-17 | -0.521 | 0.19633 | 0.0007 | -2.6537
-16.5 | -0.5043 | 0.18987 | -0.0029 | -2.656
-16 | -0.4882 | 0.18307 | -0.0066 | -2.6667
-15.5 | -0.474 | 0.17513 | -0.0113 | -2.7066
-15 | -0.4617 | 0.16771 | -0.0154 | -2.753
-14.5 | -0.4485 | 0.16033 | -0.019 | -2.7974
-14 | -0.4327 | 0.1533 | -0.0209 | -2.8226
-13.5 | -0.4189 | 0.14681 | -0.0238 | -2.8533
-13 | -0.4061 | 0.14 | -0.0268 | -2.9007
-12.5 | -0.3946 | 0.13282 | -0.03 | -2.9709
-12 | -0.3889 | 0.12435 | -0.035 | -3.1275
-11.5 | -0.3806 | 0.11633 | -0.0385 | -3.2717
-11 | -0.3803 | 0.1073 | -0.0413 | -3.5443
-10.5 | -0.3699 | 0.10172 | -0.0429 | -3.6365
-9.5 | -0.3406 | 0.08767 | -0.0529 | -3.885
-9 | -0.3129 | 0.07483 | -0.0687 | -4.1815
-8.5 | -0.3009 | 0.0612 | -0.0833 | -4.9167
-8 | -0.324 | 0.04907 | -0.0937 | -6.6028
-7.5 | -0.3417 | 0.03462 | -0.0989 | -9.87
-7 | -0.3123 | 0.02594 | -0.1001 | -12.0393
-6.5 | -0.2687 | 0.02039 | -0.1001 | -13.178
-6 | -0.2195 | 0.01662 | -0.1001 | -13.207
-5.5 | -0.1689 | 0.01323 | -0.1 | -12.7664
-5 | -0.1151 | 0.01202 | -0.0999 | -9.5757
-4.5 | -0.0606 | 0.01083 | -0.0998 | -5.5956
-4 | -0.0056 | 0.01004 | -0.0997 | -0.55777
-3.5 | 0.05 | 0.00885 | -0.1 | 5.6497
-3 | 0.1065 | 0.00838 | -0.1002 | 12.7088
-2.5 | 0.1632 | 0.00776 | -0.1004 | 21.0309
-2 | 0.2191 | 0.0064 | -0.1015 | 34.2344
-1.5 | 0.2751 | 0.00584 | -0.1018 | 47.1062
-1 | 0.3315 | 0.00571 | -0.1019 | 58.056
-0.5 | 0.3876 | 0.00567 | -0.1019 | 68.3598
0 | 0.4438 | 0.0057 | -0.1019 | 77.8596
0.5 | 0.5 | 0.00576 | -0.1019 | 86.8056
1 | 0.5561 | 0.00585 | -0.102 | 95.0598
1.5 | 0.6121 | 0.00595 | -0.102 | 102.8739
2 | 0.6676 | 0.00604 | -0.102 | 110.5298
2.5 | 0.7227 | 0.00617 | -0.1019 | 117.1313
3 | 0.7764 | 0.00628 | -0.1015 | 123.6306
3.5 | 0.8265 | 0.00638 | -0.1004 | 129.5455
4 | 0.8797 | 0.00661 | -0.0999 | 133.0862
4.5 | 0.9309 | 0.00724 | -0.0994 | 128.5773
5 | 0.9733 | 0.00872 | -0.0977 | 111.617
5.5 | 1.0083 | 0.01097 | -0.0952 | 91.9143
6 | 1.0481 | 0.01261 | -0.0931 | 83.1166
6.5 | 1.0934 | 0.01361 | -0.0916 | 80.338
7 | 1.1365 | 0.01472 | -0.0897 | 77.2079
7.5 | 1.1764 | 0.01598 | -0.0874 | 73.617
8 | 1.2151 | 0.01722 | -0.085 | 70.5633
8.5 | 1.2536 | 0.01833 | -0.0827 | 68.3906
9 | 1.274 | 0.02029 | -0.0773 | 62.7896
9.5 | 1.3034 | 0.02166 | -0.0737 | 60.1754
10 | 1.3278 | 0.02348 | -0.0699 | 56.5503
10.5 | 1.3414 | 0.02666 | -0.065 | 50.3151
11 | 1.3661 | 0.02877 | -0.0619 | 47.4835
11.5 | 1.3878 | 0.03115 | -0.0589 | 44.5522
12 | 1.4049 | 0.03401 | -0.0559 | 41.3084
12.5 | 1.4062 | 0.03927 | -0.0522 | 35.8085
13 | 1.4019 | 0.04547 | -0.049 | 30.8313
13.5 | 1.4001 | 0.05112 | -0.0472 | 27.3885
14 | 1.3867 | 0.05874 | -0.0464 | 23.6074
14.5 | 1.3636 | 0.06843 | -0.0475 | 19.9269
15 | 1.3327 | 0.08063 | -0.0512 | 16.5286
15.5 | 1.2942 | 0.09592 | -0.0581 | 13.4925
16 | 1.2483 | 0.11522 | -0.0691 | 10.8341
16.5 | 1.1924 | 0.14081 | -0.0855 | 8.4681
17 | 1.038 | 0.21965 | -0.1255 | 4.7257
17.5 | 1.0509 | 0.22754 | -0.1302 | 4.6185

## 35. Re 750k Mach 0.10 (1)
BIGFOIL.COM POLAR EXPORT
NACA63-510 a=0.8
NACA63-510 a=0.8 |  |  |  | Cl Max: | 1.233 | at alpha= | 8.5 | deg
JavaFoil+Calcfoil stall+Eppler ext transition |  |  |  | L/D Max: | 143.266 | at alpha= | 4 | deg
Re: | 750000 |  |  | Cd Min: | 0.00584 | at alpha= | 2 | deg
Mach: | 0.1 |  |  | Cl=0 at alpha= | -3.8729 | deg
|  |  |  | @ Cl=0.1, Cd= | 0.0079756
|  |  |  | @ Cl=0.4, Cd= | 0.00593
|  |  |  | @ Cl=0.6, Cd= | 0.0062237
alpha (deg) | Cl | Cd | Cm | Cl/Cd
-17 | -0.304 | 0.19072 | -0.032 | -1.596
-16.5 | -0.323 | 0.17786 | -0.032 | -1.814
-16 | -0.341 | 0.16028 | -0.032 | -2.128
-15.5 | -0.36 | 0.15014 | -0.031 | -2.395
-15 | -0.378 | 0.14543 | -0.032 | -2.6
-14.5 | -0.396 | 0.13615 | -0.031 | -2.907
-14 | -0.412 | 0.12492 | -0.031 | -3.301
-13.5 | -0.428 | 0.11903 | -0.031 | -3.592
-13 | -0.441 | 0.10994 | -0.031 | -4.007
-12.5 | -0.451 | 0.10243 | -0.031 | -4.403
-12 | -0.455 | 0.09287 | -0.031 | -4.904
-11.5 | -0.455 | 0.0874 | -0.032 | -5.201
-11 | -0.45 | 0.07992 | -0.032 | -5.63
-10.5 | -0.442 | 0.07466 | -0.033 | -5.915
-10 | -0.429 | 0.06934 | -0.033 | -6.189
-9.5 | -0.413 | 0.06491 | -0.034 | -6.355
-9 | -0.392 | 0.06011 | -0.034 | -6.518
-8.5 | -0.367 | 0.05558 | -0.035 | -6.6
-8 | -0.338 | 0.05216 | -0.034 | -6.481
-7.5 | -0.306 | 0.04876 | -0.035 | -6.27
-7 | -0.27 | 0.04577 | -0.036 | -5.905
-6.5 | -0.232 | 0.04301 | -0.036 | -5.391
-6 | -0.191 | 0.04059 | -0.036 | -4.707
-5.5 | -0.148 | 0.03822 | -0.04 | -3.884
-5 | -0.104 | 0.03576 | -0.044 | -2.91
-4.5 | -0.072 | 0.00834 | -0.09 | -8.662
-4 | -0.015 | 0.00821 | -0.09 | -1.771
-3.5 | 0.044 | 0.00808 | -0.091 | 5.422
-3 | 0.103 | 0.00797 | -0.091 | 12.884
-2.5 | 0.162 | 0.00764 | -0.091 | 21.175
-2 | 0.221 | 0.00753 | -0.092 | 29.364
-1.5 | 0.281 | 0.00585 | -0.092 | 47.988
-1 | 0.34 | 0.00588 | -0.093 | 57.894
-0.5 | 0.4 | 0.00593 | -0.093 | 67.372
0 | 0.458 | 0.006 | -0.093 | 76.384
0.5 | 0.517 | 0.00607 | -0.094 | 85.16
1 | 0.576 | 0.00619 | -0.094 | 93.071
1.5 | 0.633 | 0.00627 | -0.095 | 101.077
2 | 0.692 | 0.00584 | -0.095 | 118.385
2.5 | 0.75 | 0.00596 | -0.095 | 125.842
3 | 0.806 | 0.00609 | -0.096 | 132.412
3.5 | 0.862 | 0.0062 | -0.096 | 139.103
4 | 0.917 | 0.0064 | -0.096 | 143.266
4.5 | 0.971 | 0.00775 | -0.097 | 125.251
5 | 1.016 | 0.01307 | -0.097 | 77.696
5.5 | 1.062 | 0.01368 | -0.097 | 77.611
6 | 1.104 | 0.0143 | -0.097 | 77.225
6.5 | 1.142 | 0.01501 | -0.097 | 76.095
7 | 1.176 | 0.0158 | -0.098 | 74.39
7.5 | 1.204 | 0.01662 | -0.098 | 72.429
8 | 1.226 | 0.01728 | -0.098 | 70.919
8.5 | 1.233 | 0.0182 | -0.098 | 67.748
9 | 1.012 | 0.0576 | -0.044 | 17.573
9.5 | 1.007 | 0.0616 | -0.046 | 16.343
10 | 0.992 | 0.06589 | -0.044 | 15.061
10.5 | 0.971 | 0.07116 | -0.04 | 13.65
11 | 0.945 | 0.07718 | -0.038 | 12.24
11.5 | 0.913 | 0.0838 | -0.037 | 10.898
12 | 0.878 | 0.08979 | -0.037 | 9.776
12.5 | 0.838 | 0.09764 | -0.035 | 8.588
13 | 0.797 | 0.10216 | -0.034 | 7.803
13.5 | 0.755 | 0.1106 | -0.037 | 6.826

## 36. Re 750k Mach 0.10 (2)
BIGFOIL.COM POLAR EXPORT
NACA63-510 a=0.8
NACA63-510 a=0.8 |  |  |  | Cl Max: | 1.3977 | at alpha= | 12 | deg
XFOIL ncrit=9 |  |  |  | L/D Max: | 132.823 | at alpha= | 4 | deg
Re: | 750000 |  |  | Cd Min: | 0.23768 | at alpha= | -20 | deg
Mach: | 0.1 |  |  | Cl=0 at alpha= | -3.9472 | deg
|  |  |  | @ Cl=0.1, Cd= | 0.0084594
|  |  |  | @ Cl=0.4, Cd= | 0.0056873
|  |  |  | @ Cl=0.6, Cd= | 0.0059451
alpha (deg) | Cl | Cd | Cm | Cl/Cd
-20 | -0.6247 | 0.23768 | 0.0249 | -2.6283
-19.5 | -0.6066 | 0.23086 | 0.0204 | -2.6276
-19 | -0.5894 | 0.22418 | 0.016 | -2.6291
-18.5 | -0.5732 | 0.21734 | 0.0115 | -2.6373
-18 | -0.5567 | 0.21041 | 0.0073 | -2.6458
-17.5 | -0.5388 | 0.20314 | 0.0044 | -2.6524
-17 | -0.5215 | 0.19687 | 0.0008 | -2.649
-16.5 | -0.5047 | 0.19036 | -0.0029 | -2.6513
-16 | -0.4883 | 0.18351 | -0.0066 | -2.6609
-15.5 | -0.474 | 0.17558 | -0.0113 | -2.6996
-15 | -0.4614 | 0.16815 | -0.0155 | -2.744
-14.5 | -0.448 | 0.16078 | -0.0191 | -2.7864
-14 | -0.4318 | 0.15379 | -0.0209 | -2.8077
-13.5 | -0.4178 | 0.14726 | -0.0239 | -2.8372
-13 | -0.4049 | 0.14041 | -0.027 | -2.8837
-12.5 | -0.3932 | 0.13317 | -0.0301 | -2.9526
-12 | -0.3874 | 0.12478 | -0.0352 | -3.1047
-11.5 | -0.3788 | 0.11679 | -0.0387 | -3.2434
-11 | -0.3775 | 0.10799 | -0.0413 | -3.4957
-10.5 | -0.3669 | 0.1024 | -0.0429 | -3.583
-9.5 | -0.3369 | 0.08813 | -0.0532 | -3.8228
-9 | -0.3095 | 0.07555 | -0.0685 | -4.0966
-8.5 | -0.2953 | 0.06272 | -0.0822 | -4.7082
-8 | -0.3174 | 0.05027 | -0.0933 | -6.3139
-7.5 | -0.3385 | 0.03606 | -0.0991 | -9.3871
-7 | -0.3101 | 0.02801 | -0.1005 | -11.071
-6.5 | -0.2697 | 0.02114 | -0.1007 | -12.7578
-6 | -0.212 | 0.02537 | -0.1006 | -8.3563
-5.5 | -0.1702 | 0.01342 | -0.1007 | -12.6826
-5 | -0.1162 | 0.01217 | -0.1005 | -9.5481
-4.5 | -0.0612 | 0.01092 | -0.1004 | -5.6044
-4 | -0.0059 | 0.01008 | -0.1003 | -0.58532
-3.5 | 0.05 | 0.00889 | -0.1005 | 5.6243
-3 | 0.1069 | 0.0084 | -0.1007 | 12.7262
-2.5 | 0.164 | 0.00778 | -0.101 | 21.0797
-2 | 0.2203 | 0.00646 | -0.102 | 34.1022
-1.5 | 0.2766 | 0.00585 | -0.1024 | 47.2821
-1 | 0.3334 | 0.00572 | -0.1025 | 58.2867
-0.5 | 0.3897 | 0.00568 | -0.1024 | 68.6092
0 | 0.4462 | 0.00572 | -0.1024 | 78.007
0.5 | 0.5028 | 0.00579 | -0.1024 | 86.8394
1 | 0.5592 | 0.00588 | -0.1025 | 95.102
1.5 | 0.6156 | 0.00597 | -0.1026 | 103.1156
2 | 0.6714 | 0.00607 | -0.1025 | 110.6096
2.5 | 0.7269 | 0.00619 | -0.1024 | 117.4313
3 | 0.781 | 0.00631 | -0.102 | 123.7718
3.5 | 0.8318 | 0.00643 | -0.1009 | 129.3624
4 | 0.8846 | 0.00666 | -0.1003 | 132.8228
4.5 | 0.9359 | 0.0073 | -0.0997 | 128.2055
5.5 | 1.0124 | 0.01115 | -0.0952 | 90.7982
6 | 1.0528 | 0.01273 | -0.0931 | 82.7023
6.5 | 1.0981 | 0.01376 | -0.0914 | 79.8038
7 | 1.1413 | 0.01487 | -0.0895 | 76.7518
7.5 | 1.1779 | 0.01639 | -0.0866 | 71.867
8 | 1.2186 | 0.01745 | -0.0843 | 69.8338
8.5 | 1.2527 | 0.01877 | -0.0811 | 66.7395
9 | 1.2741 | 0.02066 | -0.0759 | 61.6699
9.5 | 1.3029 | 0.02216 | -0.0722 | 58.7951
10 | 1.3239 | 0.02439 | -0.068 | 54.2804
10.5 | 1.3405 | 0.02749 | -0.0635 | 48.7632
11 | 1.3638 | 0.02984 | -0.0602 | 45.7038
11.5 | 1.3841 | 0.03249 | -0.0571 | 42.6008
12 | 1.3977 | 0.03589 | -0.054 | 38.944
12.5 | 1.3897 | 0.04268 | -0.05 | 32.5609
13 | 1.3856 | 0.04871 | -0.0476 | 28.4459
13.5 | 1.3763 | 0.05558 | -0.0463 | 24.7625
14 | 1.3542 | 0.06486 | -0.0467 | 20.8788
14.5 | 1.3234 | 0.07659 | -0.0497 | 17.279
15 | 1.2858 | 0.09121 | -0.0559 | 14.0971
15.5 | 1.2433 | 0.10913 | -0.0658 | 11.3928
16 | 1.1948 | 0.13176 | -0.08 | 9.068
16.5 | 1.0297 | 0.2118 | -0.1214 | 4.8617
17 | 1.0401 | 0.22119 | -0.1268 | 4.7023

## 37. Re 750k Mach 0.25 (1)
BIGFOIL.COM POLAR EXPORT
NACA63-510 a=0.8
NACA63-510 a=0.8 |  |  |  | Cl Max: | 1.221 | at alpha= | 8 | deg
JavaFoil+Calcfoil stall+Eppler ext transition |  |  |  | L/D Max: | 139.384 | at alpha= | 3.5 | deg
Re: | 750000 |  |  | Cd Min: | 0.00585 | at alpha= | 1.5 | deg
Mach: | 0.25 |  |  | Cl=0 at alpha= | -3.875 | deg
|  |  |  | @ Cl=0.1, Cd= | 0.00805
|  |  |  | @ Cl=0.4, Cd= | 0.0059774
|  |  |  | @ Cl=0.6, Cd= | 0.11599
alpha (deg) | Cl | Cd | Cm | Cl/Cd
-15 | -0.063 | 0.12982 | -0.036 | -0.489
-14.5 | -0.061 | 0.12955 | -0.036 | -0.468
-14 | -0.131 | 0.12714 | -0.036 | -1.03
-13.5 | -0.196 | 0.11855 | -0.035 | -1.656
-13 | -0.247 | 0.13102 | -0.034 | -1.886
-12.5 | -0.291 | 0.1157 | -0.034 | -2.513
-12 | -0.324 | 0.11052 | -0.033 | -2.931
-11.5 | -0.348 | 0.09981 | -0.032 | -3.485
-11 | -0.366 | 0.09039 | -0.032 | -4.046
-10.5 | -0.377 | 0.08285 | -0.032 | -4.551
-10 | -0.382 | 0.07426 | -0.033 | -5.139
-9.5 | -0.379 | 0.06915 | -0.034 | -5.483
-9 | -0.37 | 0.06448 | -0.035 | -5.735
-8.5 | -0.354 | 0.05855 | -0.035 | -6.041
-8 | -0.332 | 0.05361 | -0.035 | -6.183
-7.5 | -0.304 | 0.04987 | -0.035 | -6.09
-7 | -0.271 | 0.04658 | -0.036 | -5.82
-6.5 | -0.234 | 0.04371 | -0.037 | -5.362
-6 | -0.194 | 0.04106 | -0.037 | -4.729
-5.5 | -0.151 | 0.03871 | -0.04 | -3.912
-5 | -0.106 | 0.03625 | -0.044 | -2.931
-4.5 | -0.074 | 0.00845 | -0.092 | -8.751
-4 | -0.015 | 0.00831 | -0.093 | -1.794
-3.5 | 0.045 | 0.00816 | -0.093 | 5.509
-3 | 0.105 | 0.00804 | -0.094 | 13.11
-2.5 | 0.166 | 0.0077 | -0.094 | 21.582
-2 | 0.227 | 0.00758 | -0.094 | 29.958
-1.5 | 0.288 | 0.00591 | -0.095 | 48.743
-1 | 0.35 | 0.00592 | -0.095 | 59.07
-0.5 | 0.411 | 0.00599 | -0.096 | 68.505
0 | 0.471 | 0.00606 | -0.096 | 77.704
0.5 | 0.531 | 0.00614 | -0.096 | 86.557
1 | 0.592 | 0.00627 | -0.097 | 94.34
1.5 | 0.651 | 0.00585 | -0.097 | 111.245
2 | 0.71 | 0.00594 | -0.098 | 119.547
2.5 | 0.77 | 0.00605 | -0.098 | 127.223
3 | 0.828 | 0.00618 | -0.098 | 134.116
3.5 | 0.885 | 0.00635 | -0.099 | 139.384
4 | 0.941 | 0.00767 | -0.099 | 122.716
4.5 | 0.99 | 0.01292 | -0.099 | 76.625
5 | 1.039 | 0.01355 | -0.099 | 76.723
5.5 | 1.084 | 0.0142 | -0.099 | 76.354
6 | 1.125 | 0.01492 | -0.1 | 75.419
6.5 | 1.16 | 0.01573 | -0.1 | 73.736
7 | 1.188 | 0.01664 | -0.1 | 71.419
7.5 | 1.209 | 0.01767 | -0.1 | 68.424
8 | 1.221 | 0.01827 | -0.1 | 66.82
8.5 | 0.995 | 0.05563 | -0.044 | 17.888
9 | 0.977 | 0.0601 | -0.039 | 16.25
9.5 | 0.948 | 0.06458 | -0.039 | 14.672
10 | 0.906 | 0.07021 | -0.037 | 12.903
10.5 | 0.852 | 0.07687 | -0.034 | 11.088
11 | 0.789 | 0.08655 | -0.036 | 9.114
11.5 | 0.716 | 0.09215 | -0.037 | 7.768
12 | 0.635 | 0.09956 | -0.037 | 6.378
12.5 | 0.548 | 0.10543 | -0.039 | 5.199
13 | 0.456 | 0.11599 | -0.039 | 3.929

## 38. Re 750k Mach 0.25 (2)
BIGFOIL.COM POLAR EXPORT
NACA63-510 a=0.8
NACA63-510 a=0.8 |  |  |  | Cl Max: | 1.3397 | at alpha= | 11.5 | deg
XFOIL ncrit=9 |  |  |  | L/D Max: | 132.5 | at alpha= | 4 | deg
Re: | 750000 |  |  | Cd Min: | 0.24143 | at alpha= | -20 | deg
Mach: | 0.25 |  |  | Cl=0 at alpha= | -3.9355 | deg
|  |  |  | @ Cl=0.1, Cd= | 0.008603
|  |  |  | @ Cl=0.4, Cd= | 0.0057905
|  |  |  | @ Cl=0.6, Cd= | 0.0060284
alpha (deg) | Cl | Cd | Cm | Cl/Cd
-20 | -0.6344 | 0.24143 | 0.0263 | -2.6277
-19.5 | -0.6157 | 0.2345 | 0.0215 | -2.6256
-19 | -0.5975 | 0.22763 | 0.0169 | -2.6249
-18.5 | -0.5802 | 0.22064 | 0.0123 | -2.6296
-18 | -0.5621 | 0.21301 | 0.0085 | -2.6388
-17.5 | -0.5433 | 0.20638 | 0.005 | -2.6325
-17 | -0.5251 | 0.19983 | 0.0012 | -2.6277
-16.5 | -0.5072 | 0.19305 | -0.0027 | -2.6273
-16 | -0.4897 | 0.18594 | -0.0066 | -2.6336
-15.5 | -0.4745 | 0.17804 | -0.0115 | -2.6651
-15 | -0.4606 | 0.17057 | -0.0158 | -2.7004
-14.5 | -0.4459 | 0.16314 | -0.0195 | -2.7332
-14 | -0.4279 | 0.15633 | -0.0213 | -2.7372
-13.5 | -0.4129 | 0.14959 | -0.0244 | -2.7602
-13 | -0.3992 | 0.14249 | -0.0277 | -2.8016
-12.5 | -0.3873 | 0.13479 | -0.0317 | -2.8734
-12 | -0.3797 | 0.12697 | -0.0362 | -2.9905
-11.5 | -0.37 | 0.1191 | -0.0396 | -3.1066
-11 | -0.3629 | 0.11141 | -0.0413 | -3.2573
-10.5 | -0.353 | 0.10561 | -0.0429 | -3.3425
-10 | -0.3425 | 0.0993 | -0.0459 | -3.4491
-9.5 | -0.3168 | 0.08919 | -0.0574 | -3.552
-9 | -0.2917 | 0.07859 | -0.0688 | -3.7117
-8.5 | -0.2731 | 0.06778 | -0.0799 | -4.0292
-8 | -0.3024 | 0.05436 | -0.0897 | -5.5629
-7.5 | -0.3101 | 0.04489 | -0.0978 | -6.908
-7 | -0.2905 | 0.03943 | -0.1005 | -7.3675
-6.5 | -0.2711 | 0.02628 | -0.1035 | -10.3158
-5.5 | -0.1771 | 0.0149 | -0.1041 | -11.8859
-5 | -0.1216 | 0.01319 | -0.1038 | -9.2191
-4.5 | -0.0648 | 0.01153 | -0.1036 | -5.6201
-4 | -0.0074 | 0.01037 | -0.1034 | -0.7136
-3.5 | 0.05 | 0.00912 | -0.1034 | 5.4825
-3 | 0.109 | 0.00851 | -0.1035 | 12.8085
-2.5 | 0.1682 | 0.00793 | -0.1038 | 21.2106
-2 | 0.2269 | 0.00683 | -0.1046 | 33.2211
-1.5 | 0.2848 | 0.00593 | -0.1052 | 48.027
-1 | 0.3433 | 0.00581 | -0.1053 | 59.0878
-0.5 | 0.4014 | 0.00579 | -0.1052 | 69.3264
0 | 0.4599 | 0.00583 | -0.1052 | 78.8851
0.5 | 0.5183 | 0.00589 | -0.1053 | 87.9966
1 | 0.5766 | 0.00598 | -0.1054 | 96.4214
1.5 | 0.6346 | 0.0061 | -0.1053 | 104.0328
2 | 0.6925 | 0.00622 | -0.1053 | 111.3344
2.5 | 0.7496 | 0.00635 | -0.1051 | 118.0472
3 | 0.8057 | 0.00651 | -0.1047 | 123.7634
3.5 | 0.859 | 0.0067 | -0.1036 | 128.209
4 | 0.9116 | 0.00688 | -0.1024 | 132.5
4.5 | 0.9631 | 0.00767 | -0.1013 | 125.5671
5 | 1.0002 | 0.00976 | -0.0985 | 102.4795
5.5 | 1.0342 | 0.01207 | -0.0951 | 85.6835
6 | 1.0776 | 0.0134 | -0.0927 | 80.4179
6.5 | 1.1203 | 0.01471 | -0.09 | 76.1591
7 | 1.1641 | 0.01574 | -0.0876 | 73.9581
7.5 | 1.1947 | 0.01752 | -0.083 | 68.1906
8 | 1.2264 | 0.01886 | -0.0786 | 65.0265
8.5 | 1.2462 | 0.02112 | -0.073 | 59.0057
9 | 1.2719 | 0.02328 | -0.0685 | 54.6349
9.5 | 1.297 | 0.02561 | -0.0644 | 50.6443
10 | 1.3093 | 0.02994 | -0.0594 | 43.7308
10.5 | 1.3282 | 0.03371 | -0.0554 | 39.4008
11 | 1.3392 | 0.03804 | -0.0516 | 35.205
11.5 | 1.3397 | 0.0435 | -0.0482 | 30.7977
12 | 1.3289 | 0.05036 | -0.0459 | 26.388
12.5 | 1.3067 | 0.05926 | -0.0455 | 22.0503
13 | 1.2744 | 0.07075 | -0.0479 | 18.0127
13.5 | 1.2386 | 0.08459 | -0.0536 | 14.6424
14 | 1.2012 | 0.10108 | -0.0626 | 11.8837
14.5 | 1.1541 | 0.12313 | -0.0763 | 9.373
15 | 1.0406 | 0.17465 | -0.1048 | 5.9582
15.5 | 1.0358 | 0.19009 | -0.1132 | 5.449
16 | 1.043 | 0.20088 | -0.119 | 5.1922
16.5 | 1.0425 | 0.21903 | -0.1281 | 4.7596

## 39. Re 750k Mach 0.50 (1)
BIGFOIL.COM POLAR EXPORT
NACA63-510 a=0.8
NACA63-510 a=0.8 |  |  |  | Cl Max: | 1.241 | at alpha= | 20 | deg
JavaFoil+Calcfoil stall+Eppler ext transition |  |  |  | L/D Max: | 120.217 | at alpha= | 4 | deg
Re: | 750000 |  |  | Cd Min: | 0.00599 | at alpha= | 0.5 | deg
Mach: | 0.5 |  |  | Cl=0 at alpha= | -3.8968 | deg
|  |  |  | @ Cl=0.1, Cd= | 0.0082382
|  |  |  | @ Cl=0.4, Cd= | 0.0062532
|  |  |  | @ Cl=0.6, Cd= | 0.0060025
alpha (deg) | Cl | Cd | Cm | Cl/Cd
-20 | -0.874 | 0.20284 | -0.048 | -4.308
-19.5 | -0.847 | 0.19521 | -0.048 | -4.339
-19 | -0.82 | 0.19012 | -0.048 | -4.315
-18.5 | -0.794 | 0.18647 | -0.048 | -4.256
-18 | -0.767 | 0.18181 | -0.049 | -4.219
-17.5 | -0.739 | 0.17455 | -0.047 | -4.234
-17 | -0.711 | 0.17086 | -0.046 | -4.164
-16.5 | -0.685 | 0.16215 | -0.047 | -4.222
-16 | -0.658 | 0.16394 | -0.047 | -4.012
-15.5 | -0.631 | 0.15116 | -0.047 | -4.174
-15 | -0.604 | 0.14979 | -0.047 | -4.032
-14.5 | -0.576 | 0.14011 | -0.045 | -4.111
-14 | -0.549 | 0.13274 | -0.045 | -4.134
-13.5 | -0.522 | 0.12997 | -0.045 | -4.015
-13 | -0.495 | 0.12619 | -0.045 | -3.921
-12.5 | -0.468 | 0.12687 | -0.045 | -3.687
-12 | -0.441 | 0.12339 | -0.045 | -3.572
-11.5 | -0.413 | 0.11408 | -0.043 | -3.62
-11 | -0.386 | 0.10872 | -0.042 | -3.549
-10.5 | -0.359 | 0.10476 | -0.043 | -3.425
-10 | -0.332 | 0.09643 | -0.043 | -3.44
-9.5 | -0.305 | 0.09391 | -0.043 | -3.244
-9 | -0.278 | 0.0993 | -0.043 | -2.795
-8.5 | -0.25 | 0.08554 | -0.04 | -2.924
-8 | -0.223 | 0.08227 | -0.04 | -2.711
-7.5 | -0.196 | 0.0816 | -0.04 | -2.402
-7 | -0.169 | 0.07812 | -0.041 | -2.163
-6.5 | -0.142 | 0.06961 | -0.039 | -2.037
-6 | -0.182 | 0.04825 | -0.038 | -3.781
-5.5 | -0.157 | 0.04227 | -0.039 | -3.704
-5 | -0.113 | 0.03869 | -0.04 | -2.925
-4.5 | -0.065 | 0.03631 | -0.043 | -1.781
-4 | -0.013 | 0.0339 | -0.05 | -0.39
-3.5 | 0.05 | 0.00838 | -0.104 | 5.946
-3 | 0.117 | 0.00819 | -0.104 | 14.31
-2.5 | 0.185 | 0.00801 | -0.105 | 23.141
-2 | 0.254 | 0.00785 | -0.105 | 32.311
-1.5 | 0.322 | 0.0078 | -0.106 | 41.303
-1 | 0.391 | 0.00624 | -0.106 | 62.654
-0.5 | 0.459 | 0.00634 | -0.107 | 72.437
0 | 0.526 | 0.00609 | -0.107 | 86.369
0.5 | 0.594 | 0.00599 | -0.108 | 99.087
1 | 0.661 | 0.00613 | -0.108 | 107.863
1.5 | 0.726 | 0.00623 | -0.109 | 116.443
2 | 0.792 | 0.00735 | -0.109 | 107.776
2.5 | 0.858 | 0.00762 | -0.109 | 112.588
3 | 0.922 | 0.0079 | -0.11 | 116.636
3.5 | 0.983 | 0.00824 | -0.11 | 119.232
4 | 1.041 | 0.00866 | -0.11 | 120.217
4.5 | 1.088 | 0.01494 | -0.11 | 72.855
5 | 1.133 | 0.01592 | -0.11 | 71.181
5.5 | 1.163 | 0.01698 | -0.11 | 68.491
6 | 1.171 | 0.0183 | -0.11 | 63.965
6.5 | 0.93 | 0.04625 | -0.049 | 20.107
7 | 0.66 | 0.05192 | -0.043 | 12.708
7.5 | 0.603 | 0.06438 | -0.04 | 9.364
8 | 0.629 | 0.08691 | -0.044 | 7.238
8.5 | 0.655 | 0.08496 | -0.045 | 7.708
9 | 0.681 | 0.08859 | -0.045 | 7.682
9.5 | 0.707 | 0.09495 | -0.049 | 7.446
10 | 0.733 | 0.09769 | -0.049 | 7.499
10.5 | 0.758 | 0.10453 | -0.049 | 7.252
11 | 0.785 | 0.11754 | -0.054 | 6.676
11.5 | 0.81 | 0.12074 | -0.054 | 6.709
12 | 0.835 | 0.1239 | -0.054 | 6.742
12.5 | 0.861 | 0.12722 | -0.055 | 6.765
13 | 0.888 | 0.13704 | -0.059 | 6.476
13.5 | 0.913 | 0.13961 | -0.059 | 6.536
14 | 0.938 | 0.14304 | -0.059 | 6.555
14.5 | 0.964 | 0.15191 | -0.062 | 6.347
15 | 0.99 | 0.15823 | -0.063 | 6.255
15.5 | 1.015 | 0.16529 | -0.064 | 6.138
16 | 1.04 | 0.16891 | -0.064 | 6.154
16.5 | 1.067 | 0.175 | -0.067 | 6.096
17 | 1.091 | 0.18237 | -0.068 | 5.985
17.5 | 1.116 | 0.18563 | -0.068 | 6.012
18 | 1.141 | 0.18875 | -0.069 | 6.045
18.5 | 1.17 | 0.20035 | -0.073 | 5.839
19 | 1.193 | 0.19961 | -0.072 | 5.975
19.5 | 1.217 | 0.20503 | -0.072 | 5.936
20 | 1.241 | 0.21077 | -0.073 | 5.889

## 40. Re 750k Mach 0.50 (2)
BIGFOIL.COM POLAR EXPORT
NACA63-510 a=0.8
NACA63-510 a=0.8 |  |  |  | Cl Max: | 1.2671 | at alpha= | 20 | deg
XFOIL ncrit=9 |  |  |  | L/D Max: | 125.116 | at alpha= | 3 | deg
Re: | 750000 |  |  | Cd Min: | 0.31593 | at alpha= | 20 | deg
Mach: | 0.5 |  |  | Cl=0 at alpha= | -99 | deg
|  |  |  | @ Cl=0.1, Cd= | 0.00627
|  |  |  | @ Cl=0.4, Cd= | 0.00627
|  |  |  | @ Cl=0.6, Cd= | 0.0064223
alpha (deg) | Cl | Cd | Cm | Cl/Cd
0 | 0.5201 | 0.00627 | -0.1177 | 82.9506
0.5 | 0.5865 | 0.0064 | -0.1177 | 91.6406
1 | 0.653 | 0.00651 | -0.1176 | 100.3072
1.5 | 0.7194 | 0.00667 | -0.1175 | 107.8561
2 | 0.7851 | 0.00685 | -0.1171 | 114.6131
2.5 | 0.8509 | 0.00704 | -0.1166 | 120.8665
3 | 0.9146 | 0.00731 | -0.1155 | 125.1163
4 | 1.0297 | 0.00825 | -0.1105 | 124.8121
4.5 | 1.0607 | 0.01017 | -0.1042 | 104.297
5 | 1.0796 | 0.01301 | -0.0968 | 82.9823
5.5 | 1.1104 | 0.01468 | -0.0901 | 75.6403
6 | 1.1432 | 0.0164 | -0.0839 | 69.7073
6.5 | 1.1664 | 0.01887 | -0.077 | 61.8124
7 | 1.1897 | 0.02169 | -0.0706 | 54.8502
7.5 | 1.2051 | 0.02554 | -0.0641 | 47.1848
8 | 1.2251 | 0.03 | -0.0581 | 40.8367
8.5 | 1.2362 | 0.03552 | -0.053 | 34.8029
9 | 1.2288 | 0.04338 | -0.0489 | 28.3264
9.5 | 1.2059 | 0.05314 | -0.0475 | 22.6929
10 | 1.1748 | 0.06472 | -0.0498 | 18.152
10.5 | 1.1402 | 0.07849 | -0.0559 | 14.5267
11 | 1.1065 | 0.09436 | -0.0654 | 11.7264
11.5 | 1.0767 | 0.1123 | -0.0773 | 9.5877
12 | 1.0543 | 0.13134 | -0.0887 | 8.0273
12.5 | 1.042 | 0.14791 | -0.0985 | 7.0448
13 | 1.0383 | 0.16298 | -0.1073 | 6.3707
13.5 | 1.041 | 0.17685 | -0.1153 | 5.8863
14 | 1.0481 | 0.18997 | -0.1228 | 5.5172
14.5 | 1.0595 | 0.20239 | -0.1299 | 5.2349
15 | 1.074 | 0.21368 | -0.1364 | 5.0262
15.5 | 1.0892 | 0.22548 | -0.143 | 4.8306
16 | 1.1076 | 0.23437 | -0.1473 | 4.7259
16.5 | 1.1265 | 0.24532 | -0.1534 | 4.592
17 | 1.1454 | 0.25591 | -0.1595 | 4.4758
17.5 | 1.1638 | 0.26712 | -0.1668 | 4.3568
18 | 1.184 | 0.27831 | -0.1739 | 4.2542
18.5 | 1.2044 | 0.28798 | -0.1797 | 4.1822
19 | 1.2255 | 0.29739 | -0.1855 | 4.1209
19.5 | 1.246 | 0.30595 | -0.1905 | 4.0726
20 | 1.2671 | 0.31593 | -0.1957 | 4.0107

## 41. Re 1M Mach 0.00 (1)
BIGFOIL.COM POLAR EXPORT
NACA63-510 a=0.8
NACA63-510 a=0.8 |  |  |  | Cl Max: | 1.239 | at alpha= | 9 | deg
JavaFoil+Calcfoil stall+Eppler ext transition |  |  |  | L/D Max: | 155.147 | at alpha= | 4.5 | deg
Re: | 1000000 |  |  | Cd Min: | 0.00555 | at alpha= | -1.5 | deg
Mach: | 0 |  |  | Cl=0 at alpha= | -3.8793 | deg
|  |  |  | @ Cl=0.1, Cd= | 0.0075835
|  |  |  | @ Cl=0.4, Cd= | 0.0056131
|  |  |  | @ Cl=0.6, Cd= | 0.0059174
alpha (deg) | Cl | Cd | Cm | Cl/Cd
-17 | -0.347 | 0.15415 | -0.033 | -2.253
-16.5 | -0.364 | 0.14772 | -0.033 | -2.461
-16 | -0.38 | 0.15159 | -0.032 | -2.505
-15.5 | -0.396 | 0.14218 | -0.032 | -2.784
-15 | -0.411 | 0.13398 | -0.032 | -3.071
-14.5 | -0.426 | 0.12661 | -0.032 | -3.366
-14 | -0.44 | 0.11825 | -0.032 | -3.719
-13.5 | -0.452 | 0.10976 | -0.032 | -4.115
-13 | -0.461 | 0.10261 | -0.031 | -4.497
-12.5 | -0.469 | 0.09567 | -0.032 | -4.899
-12 | -0.47 | 0.09022 | -0.033 | -5.213
-11.5 | -0.467 | 0.08253 | -0.033 | -5.655
-11 | -0.46 | 0.07763 | -0.033 | -5.921
-10.5 | -0.449 | 0.07118 | -0.034 | -6.309
-10 | -0.435 | 0.06664 | -0.034 | -6.522
-9.5 | -0.416 | 0.06197 | -0.035 | -6.72
-9 | -0.394 | 0.0583 | -0.036 | -6.764
-8.5 | -0.368 | 0.05408 | -0.035 | -6.809
-8 | -0.339 | 0.05098 | -0.035 | -6.643
-7.5 | -0.306 | 0.04765 | -0.036 | -6.418
-7 | -0.27 | 0.04482 | -0.037 | -6.026
-6.5 | -0.232 | 0.04208 | -0.039 | -5.505
-6 | -0.191 | 0.03975 | -0.04 | -4.799
-5.5 | -0.149 | 0.03666 | -0.046 | -4.055
-5 | -0.129 | 0.00808 | -0.089 | -15.911
-4.5 | -0.072 | 0.00796 | -0.089 | -9.036
-4 | -0.014 | 0.00776 | -0.09 | -1.865
-3.5 | 0.044 | 0.00768 | -0.09 | 5.676
-3 | 0.102 | 0.00758 | -0.091 | 13.483
-2.5 | 0.161 | 0.00748 | -0.091 | 21.53
-2 | 0.22 | 0.00717 | -0.091 | 30.685
-1.5 | 0.279 | 0.00555 | -0.092 | 50.312
-1 | 0.339 | 0.00558 | -0.092 | 60.744
-0.5 | 0.398 | 0.00561 | -0.093 | 70.848
0 | 0.456 | 0.0057 | -0.093 | 79.952
0.5 | 0.515 | 0.00576 | -0.093 | 89.296
1 | 0.573 | 0.00587 | -0.094 | 97.704
1.5 | 0.63 | 0.00597 | -0.094 | 105.519
2 | 0.688 | 0.00589 | -0.095 | 116.845
2.5 | 0.746 | 0.00564 | -0.095 | 132.232
3 | 0.803 | 0.00578 | -0.095 | 138.946
3.5 | 0.858 | 0.00587 | -0.096 | 146.283
4 | 0.913 | 0.00601 | -0.096 | 151.845
4.5 | 0.966 | 0.00623 | -0.096 | 155.147
5 | 1.013 | 0.01232 | -0.096 | 82.17
5.5 | 1.059 | 0.01291 | -0.097 | 82.044
6 | 1.101 | 0.01348 | -0.097 | 81.725
6.5 | 1.14 | 0.01413 | -0.097 | 80.673
7 | 1.174 | 0.01486 | -0.097 | 79.019
7.5 | 1.204 | 0.01562 | -0.097 | 77.087
8 | 1.227 | 0.01645 | -0.098 | 74.561
8.5 | 1.237 | 0.01712 | -0.098 | 72.231
9 | 1.239 | 0.01803 | -0.098 | 68.698
9.5 | 1.229 | 0.01878 | -0.098 | 65.461
10 | 1.002 | 0.06457 | -0.045 | 15.524
10.5 | 0.986 | 0.06874 | -0.044 | 14.347
11 | 0.964 | 0.07396 | -0.043 | 13.032
11.5 | 0.937 | 0.08092 | -0.042 | 11.578
12 | 0.906 | 0.08603 | -0.04 | 10.528
12.5 | 0.871 | 0.09385 | -0.04 | 9.286
13 | 0.835 | 0.10091 | -0.038 | 8.272
13.5 | 0.797 | 0.10465 | -0.039 | 7.616
14 | 0.758 | 0.11057 | -0.04 | 6.858

## 42. Re 1M Mach 0.00 (2)
BIGFOIL.COM POLAR EXPORT
NACA63-510 a=0.8
NACA63-510 a=0.8 |  |  |  | Cl Max: | 1.4764 | at alpha= | 14 | deg
XFOIL ncrit=9 |  |  |  | L/D Max: | 135.291 | at alpha= | 4 | deg
Re: | 1000000 |  |  | Cd Min: | 0.25324 | at alpha= | 19 | deg
Mach: | 0 |  |  | Cl=0 at alpha= | -3.9202 | deg
|  |  |  | @ Cl=0.1, Cd= | 0.0075704
|  |  |  | @ Cl=0.4, Cd= | 0.0051865
|  |  |  | @ Cl=0.6, Cd= | 0.005416
alpha (deg) | Cl | Cd | Cm | Cl/Cd
-20 | -0.6233 | 0.23561 | 0.0244 | -2.6455
-19.5 | -0.6058 | 0.22969 | 0.0203 | -2.6375
-19 | -0.5881 | 0.22363 | 0.0163 | -2.6298
-18.5 | -0.5708 | 0.21716 | 0.0123 | -2.6285
-18 | -0.5535 | 0.21048 | 0.0083 | -2.6297
-17.5 | -0.536 | 0.20329 | 0.0044 | -2.6366
-17 | -0.5197 | 0.19595 | 0.0002 | -2.6522
-16.5 | -0.505 | 0.18849 | -0.004 | -2.6792
-15.5 | -0.4747 | 0.17416 | -0.0106 | -2.7257
-15 | -0.4591 | 0.16777 | -0.014 | -2.7365
-14.5 | -0.4446 | 0.16093 | -0.0173 | -2.7627
-14 | -0.4317 | 0.15296 | -0.0215 | -2.8223
-13.5 | -0.4208 | 0.14548 | -0.0252 | -2.8925
-13 | -0.4105 | 0.13758 | -0.0287 | -2.9837
-12.5 | -0.4004 | 0.12991 | -0.0319 | -3.0821
-12 | -0.3925 | 0.12235 | -0.034 | -3.208
-11.5 | -0.3797 | 0.11667 | -0.0363 | -3.2545
-11 | -0.371 | 0.1098 | -0.0392 | -3.3789
-10.5 | -0.3675 | 0.10136 | -0.0435 | -3.6257
-9 | -0.3203 | 0.06997 | -0.0729 | -4.5777
-8 | -0.3825 | 0.03867 | -0.0945 | -9.8914
-7.5 | -0.379 | 0.02128 | -0.0975 | -17.8102
-7 | -0.3344 | 0.01647 | -0.098 | -20.3036
-6.5 | -0.2817 | 0.01531 | -0.0982 | -18.3997
-6 | -0.2286 | 0.0133 | -0.0983 | -17.188
-5.5 | -0.1745 | 0.01188 | -0.0983 | -14.6886
-5 | -0.12 | 0.01047 | -0.0983 | -11.4613
-4.5 | -0.0651 | 0.00926 | -0.0986 | -7.0302
-4 | -0.0091 | 0.00861 | -0.0988 | -1.0569
-3.5 | 0.0479 | 0.00824 | -0.0991 | 5.8131
-3 | 0.1047 | 0.00751 | -0.0995 | 13.9414
-2.5 | 0.1618 | 0.00712 | -0.0998 | 22.7247
-2 | 0.2185 | 0.00624 | -0.1006 | 35.016
-1.5 | 0.2747 | 0.00537 | -0.1013 | 51.1546
-1 | 0.3313 | 0.00522 | -0.1016 | 63.4674
-0.5 | 0.3878 | 0.00518 | -0.1017 | 74.8649
0 | 0.4442 | 0.00521 | -0.1018 | 85.2591
0.5 | 0.5007 | 0.00527 | -0.102 | 95.0095
1 | 0.5573 | 0.00534 | -0.1022 | 104.3633
1.5 | 0.6135 | 0.00544 | -0.1023 | 112.7757
2 | 0.6693 | 0.00557 | -0.1023 | 120.1616
2.5 | 0.7247 | 0.00573 | -0.1023 | 126.4747
3 | 0.7791 | 0.00592 | -0.1022 | 131.6047
3.5 | 0.8316 | 0.00626 | -0.1017 | 132.8435
4 | 0.8821 | 0.00652 | -0.1008 | 135.2914
4.5 | 0.93 | 0.00715 | -0.0996 | 130.0699
5 | 0.9705 | 0.00896 | -0.0978 | 108.3147
5.5 | 1.0101 | 0.01076 | -0.0958 | 93.8755
6 | 1.0548 | 0.01193 | -0.0943 | 88.4158
6.5 | 1.1017 | 0.01281 | -0.0931 | 86.0031
7 | 1.148 | 0.01363 | -0.0918 | 84.226
7.5 | 1.1918 | 0.01463 | -0.0901 | 81.4627
8 | 1.2349 | 0.01558 | -0.0884 | 79.2619
8.5 | 1.273 | 0.01681 | -0.0858 | 75.7287
9 | 1.3112 | 0.01785 | -0.0834 | 73.4566
9.5 | 1.3295 | 0.0198 | -0.0777 | 67.1465
10 | 1.3591 | 0.02106 | -0.0742 | 64.5347
10.5 | 1.3892 | 0.02236 | -0.0711 | 62.1288
11 | 1.399 | 0.02538 | -0.0658 | 55.1221
11.5 | 1.4194 | 0.02772 | -0.0623 | 51.2049
12 | 1.4389 | 0.03023 | -0.059 | 47.5984
12.5 | 1.4535 | 0.03334 | -0.0558 | 43.5963
13 | 1.4641 | 0.03698 | -0.0528 | 39.5917
13.5 | 1.4734 | 0.04089 | -0.0505 | 36.0333
14 | 1.4764 | 0.04578 | -0.0487 | 32.2499
14.5 | 1.473 | 0.05176 | -0.0476 | 28.4583
15 | 1.4603 | 0.05954 | -0.0477 | 24.5264
15.5 | 1.4357 | 0.06998 | -0.0496 | 20.5159
16 | 1.3994 | 0.08366 | -0.0542 | 16.7272
16.5 | 1.3644 | 0.09877 | -0.0613 | 13.8139
17 | 1.3273 | 0.11612 | -0.0709 | 11.4304
17.5 | 1.2924 | 0.13492 | -0.0823 | 9.579
18 | 1.2587 | 0.15513 | -0.095 | 8.1138
18.5 | 1.0756 | 0.24637 | -0.1418 | 4.3658
19 | 1.0902 | 0.25324 | -0.1464 | 4.305

## 43. Re 1M Mach 0.10 (1)
BIGFOIL.COM POLAR EXPORT
NACA63-510 a=0.8
NACA63-510 a=0.8 |  |  |  | Cl Max: | 1.235 | at alpha= | 8.5 | deg
JavaFoil+Calcfoil stall+Eppler ext transition |  |  |  | L/D Max: | 155.757 | at alpha= | 4.5 | deg
Re: | 1000000 |  |  | Cd Min: | 0.00557 | at alpha= | -1.5 | deg
Mach: | 0.1 |  |  | Cl=0 at alpha= | -3.8729 | deg
|  |  |  | @ Cl=0.1, Cd= | 0.0075961
|  |  |  | @ Cl=0.4, Cd= | 0.00563
|  |  |  | @ Cl=0.6, Cd= | 0.0059121
alpha (deg) | Cl | Cd | Cm | Cl/Cd
-17 | -0.304 | 0.16035 | -0.034 | -1.899
-16.5 | -0.323 | 0.1462 | -0.033 | -2.207
-16 | -0.341 | 0.14242 | -0.033 | -2.397
-15.5 | -0.36 | 0.14398 | -0.033 | -2.499
-15 | -0.378 | 0.13409 | -0.033 | -2.821
-14.5 | -0.396 | 0.12604 | -0.032 | -3.141
-14 | -0.413 | 0.11751 | -0.032 | -3.511
-13.5 | -0.428 | 0.11293 | -0.032 | -3.787
-13 | -0.441 | 0.10642 | -0.032 | -4.141
-12.5 | -0.451 | 0.09612 | -0.032 | -4.694
-12 | -0.456 | 0.0917 | -0.032 | -4.969
-11.5 | -0.455 | 0.08361 | -0.033 | -5.438
-11 | -0.45 | 0.07881 | -0.033 | -5.711
-10.5 | -0.442 | 0.0718 | -0.034 | -6.152
-10 | -0.429 | 0.06686 | -0.034 | -6.42
-9.5 | -0.413 | 0.06308 | -0.035 | -6.541
-9 | -0.392 | 0.05906 | -0.036 | -6.636
-8.5 | -0.367 | 0.05461 | -0.036 | -6.721
-8 | -0.338 | 0.05119 | -0.035 | -6.605
-7.5 | -0.306 | 0.04782 | -0.036 | -6.395
-7 | -0.271 | 0.04486 | -0.038 | -6.029
-6.5 | -0.232 | 0.04229 | -0.039 | -5.49
-6 | -0.191 | 0.03992 | -0.04 | -4.793
-5.5 | -0.149 | 0.03723 | -0.044 | -3.999
-5 | -0.129 | 0.00807 | -0.089 | -15.985
-4.5 | -0.072 | 0.00796 | -0.09 | -9.074
-4 | -0.015 | 0.00783 | -0.09 | -1.857
-3.5 | 0.044 | 0.00771 | -0.091 | 5.684
-3 | 0.103 | 0.00759 | -0.091 | 13.525
-2.5 | 0.162 | 0.00746 | -0.091 | 21.684
-2 | 0.221 | 0.00718 | -0.092 | 30.79
-1.5 | 0.281 | 0.00557 | -0.092 | 50.381
-1 | 0.34 | 0.00557 | -0.093 | 61.105
-0.5 | 0.4 | 0.00563 | -0.093 | 70.993
0 | 0.458 | 0.0057 | -0.093 | 80.418
0.5 | 0.517 | 0.00576 | -0.094 | 89.829
1 | 0.576 | 0.00587 | -0.094 | 98.186
1.5 | 0.633 | 0.00597 | -0.095 | 106.104
2 | 0.692 | 0.00589 | -0.095 | 117.48
2.5 | 0.75 | 0.00564 | -0.095 | 133.015
3 | 0.807 | 0.00577 | -0.096 | 139.723
3.5 | 0.863 | 0.00592 | -0.096 | 145.706
4 | 0.917 | 0.00603 | -0.097 | 152.052
4.5 | 0.971 | 0.00623 | -0.097 | 155.757
5 | 1.017 | 0.01242 | -0.097 | 81.884
5.5 | 1.063 | 0.01298 | -0.097 | 81.869
6 | 1.105 | 0.01357 | -0.097 | 81.471
6.5 | 1.144 | 0.01424 | -0.097 | 80.326
7 | 1.177 | 0.01499 | -0.098 | 78.552
7.5 | 1.206 | 0.01577 | -0.098 | 76.463
8 | 1.227 | 0.01662 | -0.098 | 73.852
8.5 | 1.235 | 0.01732 | -0.098 | 71.32
9 | 1.234 | 0.01819 | -0.098 | 67.816
9.5 | 1.224 | 0.01919 | -0.098 | 63.771
10 | 0.997 | 0.06387 | -0.052 | 15.612
10.5 | 0.973 | 0.06966 | -0.045 | 13.97
11 | 0.946 | 0.07534 | -0.041 | 12.551
11.5 | 0.914 | 0.08089 | -0.04 | 11.297
12 | 0.878 | 0.08644 | -0.04 | 10.161
12.5 | 0.839 | 0.09632 | -0.038 | 8.711
13 | 0.798 | 0.10096 | -0.038 | 7.902
13.5 | 0.755 | 0.10543 | -0.039 | 7.164

## 44. Re 1M Mach 0.10 (2)
BIGFOIL.COM POLAR EXPORT
NACA63-510 a=0.8
NACA63-510 a=0.8 |  |  |  | Cl Max: | 1.4578 | at alpha= | 13.5 | deg
XFOIL ncrit=9 |  |  |  | L/D Max: | 134.659 | at alpha= | 4 | deg
Re: | 1000000 |  |  | Cd Min: | 0.24781 | at alpha= | 18.5 | deg
Mach: | 0.1 |  |  | Cl=0 at alpha= | -3.918 | deg
|  |  |  | @ Cl=0.1, Cd= | 0.0075953
|  |  |  | @ Cl=0.4, Cd= | 0.0052053
|  |  |  | @ Cl=0.6, Cd= | 0.0054299
alpha (deg) | Cl | Cd | Cm | Cl/Cd
-20 | -0.625 | 0.23634 | 0.0246 | -2.6445
-19.5 | -0.6074 | 0.23036 | 0.0206 | -2.6367
-19 | -0.5894 | 0.22425 | 0.0165 | -2.6283
-18.5 | -0.572 | 0.21774 | 0.0125 | -2.627
-18 | -0.5545 | 0.21102 | 0.0085 | -2.6277
-17.5 | -0.5368 | 0.20378 | 0.0045 | -2.6342
-17 | -0.5203 | 0.19644 | 0.0002 | -2.6486
-16.5 | -0.5053 | 0.18898 | -0.0039 | -2.6738
-15.5 | -0.4746 | 0.17465 | -0.0106 | -2.7174
-15 | -0.4588 | 0.16822 | -0.014 | -2.7274
-14.5 | -0.4441 | 0.16136 | -0.0174 | -2.7522
-14 | -0.431 | 0.15337 | -0.0216 | -2.8102
-13.5 | -0.4198 | 0.1459 | -0.0253 | -2.8773
-13 | -0.4093 | 0.13802 | -0.0288 | -2.9655
-12.5 | -0.399 | 0.13036 | -0.032 | -3.0608
-12 | -0.3904 | 0.12291 | -0.0341 | -3.1763
-11.5 | -0.3776 | 0.11717 | -0.0364 | -3.2227
-11 | -0.3688 | 0.1102 | -0.0394 | -3.3466
-10.5 | -0.3661 | 0.10197 | -0.0432 | -3.5903
-10 | -0.344 | 0.09179 | -0.0526 | -3.7477
-9.5 | -0.3216 | 0.08066 | -0.0638 | -3.9871
-9 | -0.3126 | 0.07148 | -0.0723 | -4.3733
-8.5 | -0.3226 | 0.06269 | -0.0771 | -5.146
-8 | -0.3706 | 0.04218 | -0.0935 | -8.7862
-7.5 | -0.378 | 0.02311 | -0.0981 | -16.3566
-7 | -0.3365 | 0.01692 | -0.0987 | -19.8877
-6.5 | -0.2834 | 0.01581 | -0.0989 | -17.9254
-6 | -0.2302 | 0.01364 | -0.099 | -16.8768
-5.5 | -0.1759 | 0.01203 | -0.0989 | -14.6218
-5 | -0.1208 | 0.01078 | -0.0989 | -11.2059
-4.5 | -0.0658 | 0.00933 | -0.0991 | -7.0525
-4 | -0.0094 | 0.00867 | -0.0993 | -1.0842
-3.5 | 0.0479 | 0.00825 | -0.0996 | 5.8061
-3 | 0.1052 | 0.00753 | -0.1 | 13.9708
-2.5 | 0.1627 | 0.00713 | -0.1003 | 22.8191
-2 | 0.2197 | 0.00629 | -0.101 | 34.9285
-1.5 | 0.2762 | 0.00539 | -0.1018 | 51.243
-1 | 0.3331 | 0.00524 | -0.1021 | 63.5687
-0.5 | 0.39 | 0.0052 | -0.1022 | 75
0 | 0.4466 | 0.00523 | -0.1023 | 85.392
0.5 | 0.5036 | 0.00528 | -0.1025 | 95.3788
1 | 0.5605 | 0.00536 | -0.1027 | 104.5709
1.5 | 0.617 | 0.00546 | -0.1028 | 113.0037
2 | 0.6732 | 0.00559 | -0.1028 | 120.4293
2.5 | 0.7288 | 0.00576 | -0.1028 | 126.5278
3 | 0.7837 | 0.00595 | -0.1027 | 131.7143
3.5 | 0.8365 | 0.00629 | -0.1021 | 132.9889
4 | 0.8874 | 0.00659 | -0.1013 | 134.6586
4.5 | 0.9348 | 0.00723 | -0.0999 | 129.2946
5 | 0.975 | 0.00909 | -0.0979 | 107.2607
5.5 | 1.0148 | 0.01088 | -0.0959 | 93.2721
6 | 1.0601 | 0.01201 | -0.0944 | 88.2681
6.5 | 1.1071 | 0.0129 | -0.093 | 85.8217
7 | 1.1525 | 0.01383 | -0.0915 | 83.3333
7.5 | 1.1969 | 0.01479 | -0.0897 | 80.9263
8 | 1.2376 | 0.01595 | -0.0875 | 77.5925
8.5 | 1.2769 | 0.01705 | -0.0851 | 74.8915
9 | 1.3124 | 0.01816 | -0.082 | 72.2687
9.5 | 1.3299 | 0.02016 | -0.0762 | 65.9673
10 | 1.3582 | 0.02161 | -0.0725 | 62.8505
10.5 | 1.3878 | 0.02303 | -0.0693 | 60.2605
11 | 1.3951 | 0.02643 | -0.0638 | 52.7847
11.5 | 1.4158 | 0.02888 | -0.0603 | 49.0235
12 | 1.4323 | 0.03184 | -0.0569 | 44.9843
12.5 | 1.4446 | 0.03535 | -0.0537 | 40.8656
13 | 1.4521 | 0.03952 | -0.0508 | 36.7434
13.5 | 1.4578 | 0.04404 | -0.0487 | 33.1017
14 | 1.4555 | 0.04984 | -0.0473 | 29.2035
14.5 | 1.4456 | 0.05709 | -0.0469 | 25.3214
15 | 1.426 | 0.06651 | -0.0483 | 21.4404
15.5 | 1.3962 | 0.07871 | -0.052 | 17.7385
16 | 1.3594 | 0.09367 | -0.0587 | 14.5127
16.5 | 1.3244 | 0.11016 | -0.0675 | 12.0225
17 | 1.2883 | 0.12888 | -0.0787 | 9.9961
17.5 | 1.2391 | 0.15346 | -0.0941 | 8.0744
18 | 1.0655 | 0.23973 | -0.1382 | 4.4446
18.5 | 1.079 | 0.24781 | -0.1431 | 4.3541

## 45. Re 1M Mach 0.25 (1)
BIGFOIL.COM POLAR EXPORT
NACA63-510 a=0.8
NACA63-510 a=0.8 |  |  |  | Cl Max: | 1.222 | at alpha= | 8 | deg
JavaFoil+Calcfoil stall+Eppler ext transition |  |  |  | L/D Max: | 152.484 | at alpha= | 4 | deg
Re: | 1000000 |  |  | Cd Min: | 0.00562 | at alpha= | 2 | deg
Mach: | 0.25 |  |  | Cl=0 at alpha= | -3.875 | deg
|  |  |  | @ Cl=0.1, Cd= | 0.0076717
|  |  |  | @ Cl=0.4, Cd= | 0.005681
|  |  |  | @ Cl=0.6, Cd= | 0.11133
alpha (deg) | Cl | Cd | Cm | Cl/Cd
-15 | -0.064 | 0.12648 | -0.037 | -0.502
-14.5 | -0.061 | 0.12436 | -0.037 | -0.488
-14 | -0.131 | 0.12081 | -0.036 | -1.085
-13.5 | -0.196 | 0.11247 | -0.036 | -1.746
-13 | -0.247 | 0.10461 | -0.036 | -2.363
-12.5 | -0.291 | 0.11277 | -0.035 | -2.58
-12 | -0.324 | 0.1029 | -0.034 | -3.15
-11.5 | -0.348 | 0.09767 | -0.034 | -3.563
-11 | -0.366 | 0.08707 | -0.033 | -4.202
-10.5 | -0.377 | 0.07869 | -0.033 | -4.792
-10 | -0.382 | 0.07235 | -0.034 | -5.275
-9.5 | -0.379 | 0.06707 | -0.035 | -5.654
-9 | -0.37 | 0.06251 | -0.035 | -5.917
-8.5 | -0.354 | 0.05701 | -0.036 | -6.206
-8 | -0.332 | 0.05242 | -0.036 | -6.326
-7.5 | -0.304 | 0.04888 | -0.036 | -6.214
-7 | -0.271 | 0.04578 | -0.037 | -5.923
-6.5 | -0.235 | 0.04292 | -0.039 | -5.465
-6 | -0.194 | 0.04043 | -0.04 | -4.808
-5.5 | -0.152 | 0.03782 | -0.043 | -4.01
-5 | -0.132 | 0.00822 | -0.092 | -16.048
-4.5 | -0.074 | 0.00806 | -0.092 | -9.173
-4 | -0.015 | 0.00792 | -0.093 | -1.884
-3.5 | 0.045 | 0.0078 | -0.093 | 5.767
-3 | 0.105 | 0.00766 | -0.094 | 13.76
-2.5 | 0.166 | 0.00729 | -0.094 | 22.802
-2 | 0.227 | 0.00724 | -0.094 | 31.401
-1.5 | 0.288 | 0.00563 | -0.095 | 51.237
-1 | 0.35 | 0.00564 | -0.095 | 62.045
-0.5 | 0.411 | 0.00569 | -0.096 | 72.146
0 | 0.471 | 0.00579 | -0.096 | 81.379
0.5 | 0.531 | 0.00586 | -0.096 | 90.621
1 | 0.592 | 0.00593 | -0.097 | 99.816
1.5 | 0.651 | 0.00606 | -0.097 | 107.408
2 | 0.711 | 0.00562 | -0.098 | 126.406
2.5 | 0.77 | 0.00572 | -0.098 | 134.61
3 | 0.828 | 0.00587 | -0.098 | 141.006
3.5 | 0.886 | 0.00598 | -0.099 | 148.194
4 | 0.941 | 0.00617 | -0.099 | 152.484
4.5 | 0.991 | 0.01225 | -0.099 | 80.892
5 | 1.041 | 0.01287 | -0.099 | 80.888
5.5 | 1.086 | 0.01348 | -0.1 | 80.54
6 | 1.127 | 0.01415 | -0.1 | 79.598
6.5 | 1.161 | 0.01493 | -0.1 | 77.814
7 | 1.19 | 0.01578 | -0.1 | 75.405
7.5 | 1.211 | 0.01677 | -0.1 | 72.217
8 | 1.222 | 0.01765 | -0.1 | 69.243
8.5 | 1.213 | 0.01823 | -0.1 | 66.513
9 | 0.978 | 0.05896 | -0.043 | 16.581
9.5 | 0.949 | 0.06347 | -0.043 | 14.949
10 | 0.906 | 0.0685 | -0.04 | 13.233
10.5 | 0.853 | 0.07607 | -0.038 | 11.213
11 | 0.789 | 0.08274 | -0.038 | 9.538
11.5 | 0.716 | 0.08902 | -0.039 | 8.045
12 | 0.635 | 0.09434 | -0.04 | 6.734
12.5 | 0.548 | 0.10053 | -0.041 | 5.454
13 | 0.456 | 0.11133 | -0.041 | 4.094

## 46. Re 1M Mach 0.25 (2)
BIGFOIL.COM POLAR EXPORT
NACA63-510 a=0.8
NACA63-510 a=0.8 |  |  |  | Cl Max: | 1.3757 | at alpha= | 11.5 | deg
XFOIL ncrit=9 |  |  |  | L/D Max: | 133.125 | at alpha= | 4 | deg
Re: | 1000000 |  |  | Cd Min: | 0.24047 | at alpha= | -20 | deg
Mach: | 0.25 |  |  | Cl=0 at alpha= | -3.9068 | deg
|  |  |  | @ Cl=0.1, Cd= | 0.0077334
|  |  |  | @ Cl=0.4, Cd= | 0.0052817
|  |  |  | @ Cl=0.6, Cd= | 0.0055117
alpha (deg) | Cl | Cd | Cm | Cl/Cd
-20 | -0.6349 | 0.24047 | 0.0261 | -2.6402
-19.5 | -0.6163 | 0.23418 | 0.0218 | -2.6317
-19 | -0.5974 | 0.22778 | 0.0175 | -2.6227
-18.5 | -0.5789 | 0.221 | 0.0134 | -2.6195
-18 | -0.5604 | 0.21404 | 0.0092 | -2.6182
-17.5 | -0.5416 | 0.20657 | 0.0049 | -2.6219
-17 | -0.5242 | 0.19921 | 0.0006 | -2.6314
-16.5 | -0.508 | 0.19168 | -0.0038 | -2.6503
-16 | -0.4919 | 0.18412 | -0.0079 | -2.6716
-15.5 | -0.4746 | 0.17731 | -0.0106 | -2.6767
-15 | -0.4577 | 0.17068 | -0.0142 | -2.6816
-14.5 | -0.4418 | 0.16367 | -0.0177 | -2.6993
-14 | -0.4281 | 0.15556 | -0.0222 | -2.752
-13.5 | -0.4155 | 0.14809 | -0.026 | -2.8057
-13 | -0.4036 | 0.14027 | -0.0296 | -2.8773
-12.5 | -0.3954 | 0.13154 | -0.0328 | -3.0059
-12 | -0.3801 | 0.12577 | -0.0346 | -3.0222
-11.5 | -0.3672 | 0.1196 | -0.0372 | -3.0702
-10.5 | -0.3489 | 0.10373 | -0.0458 | -3.3635
-10 | -0.2554 | 0.08116 | -0.057 | -3.1469
-9.5 | -0.3121 | 0.08166 | -0.0658 | -3.8219
-9 | -0.2843 | 0.07678 | -0.0711 | -3.7028
-8.5 | -0.281 | 0.06935 | -0.0753 | -4.0519
-8 | -0.2832 | 0.06065 | -0.0805 | -4.6694
-7 | -0.3289 | 0.02645 | -0.1009 | -12.4348
-6.5 | -0.2914 | 0.01889 | -0.1024 | -15.4262
-6 | -0.2386 | 0.01611 | -0.1025 | -14.8107
-5.5 | -0.1831 | 0.01331 | -0.1025 | -13.7566
-5 | -0.1258 | 0.01203 | -0.1022 | -10.4572
-4.5 | -0.0695 | 0.00978 | -0.1023 | -7.1063
-4 | -0.011 | 0.00895 | -0.1024 | -1.2291
-3.5 | 0.048 | 0.00839 | -0.1025 | 5.7211
-3 | 0.1074 | 0.00764 | -0.1028 | 14.0576
-2.5 | 0.1669 | 0.00724 | -0.1031 | 23.0525
-2 | 0.226 | 0.00659 | -0.1037 | 34.2944
-1.5 | 0.2843 | 0.00551 | -0.1047 | 51.5971
-1 | 0.3432 | 0.00533 | -0.105 | 64.3902
-0.5 | 0.402 | 0.00528 | -0.1051 | 76.1364
0 | 0.4605 | 0.0053 | -0.1052 | 86.8868
0.5 | 0.5192 | 0.00538 | -0.1054 | 96.5056
1 | 0.5778 | 0.00547 | -0.1055 | 105.6307
1.5 | 0.6364 | 0.00558 | -0.1056 | 114.0502
2 | 0.6942 | 0.00573 | -0.1056 | 121.1518
2.5 | 0.7519 | 0.00588 | -0.1056 | 127.8741
3 | 0.8085 | 0.00612 | -0.1053 | 132.1078
4 | 0.9159 | 0.00688 | -0.1037 | 133.125
4.5 | 0.9606 | 0.00775 | -0.1014 | 123.9484
5 | 0.9987 | 0.00986 | -0.0987 | 101.288
5.5 | 1.0394 | 0.01158 | -0.0962 | 89.7582
6 | 1.0876 | 0.01254 | -0.0945 | 86.7305
6.5 | 1.1348 | 0.01349 | -0.0925 | 84.1216
7 | 1.1771 | 0.01474 | -0.0897 | 79.8575
7.5 | 1.2211 | 0.01574 | -0.0873 | 77.5794
8 | 1.2527 | 0.01731 | -0.0828 | 72.3686
8.5 | 1.2844 | 0.01855 | -0.0784 | 69.2399
9 | 1.2976 | 0.02119 | -0.0719 | 61.2364
9.5 | 1.3245 | 0.0232 | -0.0676 | 57.0905
10 | 1.3485 | 0.02555 | -0.0634 | 52.7789
10.5 | 1.362 | 0.02903 | -0.0587 | 46.917
11 | 1.3718 | 0.03334 | -0.0542 | 41.1458
11.5 | 1.3757 | 0.03846 | -0.0503 | 35.7696
12 | 1.366 | 0.04533 | -0.047 | 30.1346
12.5 | 1.3468 | 0.05369 | -0.0454 | 25.0847
13 | 1.3149 | 0.06459 | -0.0464 | 20.3576
13.5 | 1.2801 | 0.07751 | -0.0507 | 16.5153
14 | 1.2379 | 0.09388 | -0.0589 | 13.186
14.5 | 1.1955 | 0.11325 | -0.0706 | 10.5563
15 | 1.1523 | 0.13678 | -0.0856 | 8.4245
15.5 | 1.0675 | 0.17751 | -0.108 | 6.0137
16 | 1.0533 | 0.19651 | -0.1183 | 5.36
16.5 | 1.055 | 0.2105 | -0.1259 | 5.0119

## 47. Re 1M Mach 0.50 (1)
BIGFOIL.COM POLAR EXPORT
NACA63-510 a=0.8
NACA63-510 a=0.8 |  |  |  | Cl Max: | 1.242 | at alpha= | 20 | deg
JavaFoil+Calcfoil stall+Eppler ext transition |  |  |  | L/D Max: | 131.492 | at alpha= | 2 | deg
Re: | 1000000 |  |  | Cd Min: | 0.00574 | at alpha= | 1 | deg
Mach: | 0.5 |  |  | Cl=0 at alpha= | -3.8788 | deg
|  |  |  | @ Cl=0.1, Cd= | 0.0078543
|  |  |  | @ Cl=0.4, Cd= | 0.0059306
|  |  |  | @ Cl=0.6, Cd= | 0.0058766
alpha (deg) | Cl | Cd | Cm | Cl/Cd
-20 | -0.874 | 0.19215 | -0.048 | -4.548
-19.5 | -0.847 | 0.18687 | -0.048 | -4.533
-19 | -0.82 | 0.1799 | -0.048 | -4.56
-18.5 | -0.794 | 0.17677 | -0.048 | -4.49
-18 | -0.767 | 0.17214 | -0.049 | -4.456
-17.5 | -0.739 | 0.16942 | -0.048 | -4.365
-17 | -0.712 | 0.16322 | -0.047 | -4.359
-16.5 | -0.685 | 0.15255 | -0.047 | -4.488
-16 | -0.658 | 0.1529 | -0.047 | -4.302
-15.5 | -0.631 | 0.14124 | -0.047 | -4.468
-15 | -0.604 | 0.14216 | -0.047 | -4.249
-14.5 | -0.576 | 0.13467 | -0.046 | -4.279
-14 | -0.549 | 0.12853 | -0.045 | -4.27
-13.5 | -0.522 | 0.12321 | -0.045 | -4.235
-13 | -0.495 | 0.11951 | -0.045 | -4.14
-12.5 | -0.468 | 0.12027 | -0.045 | -3.89
-12 | -0.441 | 0.11677 | -0.046 | -3.775
-11.5 | -0.413 | 0.10799 | -0.044 | -3.826
-11 | -0.386 | 0.10208 | -0.043 | -3.78
-10.5 | -0.359 | 0.09962 | -0.043 | -3.602
-10 | -0.332 | 0.09136 | -0.043 | -3.632
-9.5 | -0.305 | 0.08899 | -0.044 | -3.424
-9 | -0.278 | 0.09131 | -0.044 | -3.04
-8.5 | -0.25 | 0.08111 | -0.04 | -3.084
-8 | -0.223 | 0.07854 | -0.041 | -2.84
-7.5 | -0.196 | 0.07546 | -0.041 | -2.598
-7 | -0.169 | 0.04944 | -0.043 | -3.419
-6.5 | -0.142 | 0.06779 | -0.04 | -2.093
-6 | -0.182 | 0.04661 | -0.038 | -3.914
-5.5 | -0.157 | 0.04132 | -0.039 | -3.789
-5 | -0.113 | 0.038 | -0.041 | -2.979
-4.5 | -0.065 | 0.0355 | -0.046 | -1.824
-4 | -0.016 | 0.00836 | -0.104 | -1.962
-3.5 | 0.05 | 0.00822 | -0.104 | 6.056
-3 | 0.117 | 0.00773 | -0.105 | 15.17
-2.5 | 0.185 | 0.00763 | -0.105 | 24.27
-2 | 0.254 | 0.00747 | -0.105 | 33.96
-1.5 | 0.322 | 0.00744 | -0.106 | 43.282
-1 | 0.391 | 0.00592 | -0.106 | 66.015
-0.5 | 0.459 | 0.006 | -0.107 | 76.507
0 | 0.526 | 0.00608 | -0.107 | 86.574
0.5 | 0.594 | 0.00589 | -0.108 | 100.88
1 | 0.661 | 0.00574 | -0.108 | 115.222
1.5 | 0.726 | 0.00589 | -0.109 | 123.209
2 | 0.793 | 0.00603 | -0.109 | 131.492
2.5 | 0.858 | 0.00721 | -0.109 | 119.029
3 | 0.923 | 0.00747 | -0.11 | 123.48
3.5 | 0.984 | 0.00777 | -0.11 | 126.583
4 | 1.043 | 0.00818 | -0.11 | 127.396
4.5 | 1.09 | 0.01417 | -0.11 | 76.879
5 | 1.134 | 0.0151 | -0.11 | 75.111
5.5 | 1.165 | 0.0161 | -0.11 | 72.364
6 | 1.172 | 0.01732 | -0.111 | 67.686
6.5 | 1.132 | 0.01878 | -0.111 | 60.306
7 | 0.66 | 0.05087 | -0.045 | 12.975
7.5 | 0.603 | 0.06154 | -0.041 | 9.797
8 | 0.629 | 0.08074 | -0.045 | 7.793
8.5 | 0.655 | 0.06466 | -0.046 | 10.132
9 | 0.681 | 0.08058 | -0.046 | 8.449
9.5 | 0.707 | 0.08792 | -0.049 | 8.043
10 | 0.733 | 0.0927 | -0.05 | 7.904
10.5 | 0.758 | 0.09839 | -0.05 | 7.705
11 | 0.785 | 0.11104 | -0.054 | 7.068
11.5 | 0.81 | 0.11424 | -0.054 | 7.092
12 | 0.835 | 0.1174 | -0.054 | 7.116
12.5 | 0.861 | 0.11935 | -0.055 | 7.212
13 | 0.888 | 0.12948 | -0.059 | 6.855
13.5 | 0.913 | 0.13202 | -0.059 | 6.913
14 | 0.938 | 0.1352 | -0.059 | 6.936
14.5 | 0.965 | 0.14225 | -0.063 | 6.782
15 | 0.99 | 0.14687 | -0.063 | 6.74
15.5 | 1.015 | 0.1552 | -0.064 | 6.538
16 | 1.04 | 0.16072 | -0.064 | 6.47
16.5 | 1.067 | 0.16482 | -0.067 | 6.473
17 | 1.092 | 0.16922 | -0.068 | 6.45
17.5 | 1.116 | 0.17624 | -0.068 | 6.333
18 | 1.141 | 0.17766 | -0.069 | 6.424
18.5 | 1.17 | 0.18313 | -0.073 | 6.391
19 | 1.193 | 0.18664 | -0.072 | 6.391
19.5 | 1.217 | 0.19426 | -0.072 | 6.266
20 | 1.242 | 0.19758 | -0.073 | 6.284

## 48. Re 1M Mach 0.50 (2)
BIGFOIL.COM POLAR EXPORT
NACA63-510 a=0.8
NACA63-510 a=0.8 |  |  |  | Cl Max: | 1.2687 | at alpha= | 20 | deg
XFOIL ncrit=9 |  |  |  | L/D Max: | 134.802 | at alpha= | 3 | deg
Re: | 1000000 |  |  | Cd Min: | 0.31692 | at alpha= | 20 | deg
Mach: | 0.5 |  |  | Cl=0 at alpha= | -3.8615 | deg
|  |  |  | @ Cl=0.1, Cd= | 0.0088269
|  |  |  | @ Cl=0.4, Cd= | 0.0057127
|  |  |  | @ Cl=0.6, Cd= | 0.0058328
alpha (deg) | Cl | Cd | Cm | Cl/Cd
-20 | -0.6856 | 0.26146 | 0.0328 | -2.6222
-19.5 | -0.6626 | 0.25355 | 0.0276 | -2.6133
-19 | -0.6392 | 0.24549 | 0.0224 | -2.6038
-18.5 | -0.6158 | 0.2371 | 0.0173 | -2.5972
-18 | -0.5928 | 0.22888 | 0.012 | -2.59
-17.5 | -0.5702 | 0.22066 | 0.0068 | -2.5841
-17 | -0.5484 | 0.21256 | 0.0018 | -2.58
-16.5 | -0.527 | 0.20434 | -0.0031 | -2.579
-16 | -0.5049 | 0.19632 | -0.0069 | -2.5718
-15.5 | -0.4829 | 0.18889 | -0.0113 | -2.5565
-15 | -0.4615 | 0.18115 | -0.0156 | -2.5476
-14.5 | -0.4407 | 0.17297 | -0.0203 | -2.5478
-14 | -0.423 | 0.1647 | -0.0255 | -2.5683
-13.5 | -0.4051 | 0.15684 | -0.0299 | -2.5829
-13 | -0.3859 | 0.14898 | -0.0324 | -2.5903
-12.5 | -0.3678 | 0.1418 | -0.0359 | -2.5938
-12 | -0.3512 | 0.13472 | -0.0393 | -2.6069
-11.5 | -0.3353 | 0.12662 | -0.0444 | -2.6481
-11 | -0.3114 | 0.11734 | -0.0527 | -2.6538
-10.5 | -0.2854 | 0.10831 | -0.0604 | -2.635
-10 | -0.2619 | 0.09987 | -0.0662 | -2.6224
-9.5 | -0.2375 | 0.09321 | -0.0715 | -2.548
-9 | -0.2249 | 0.08549 | -0.077 | -2.6307
-8.5 | -0.2146 | 0.07831 | -0.0803 | -2.7404
-8 | -0.2069 | 0.07105 | -0.0836 | -2.912
-7 | -0.2081 | 0.05661 | -0.0895 | -3.676
-6.5 | -0.2169 | 0.04763 | -0.0971 | -4.5539
-6 | -0.2114 | 0.03686 | -0.1084 | -5.7352
-5.5 | -0.1885 | 0.02723 | -0.1138 | -6.9225
-5 | -0.144 | 0.01905 | -0.1162 | -7.5591
-4.5 | -0.0832 | 0.01422 | -0.1165 | -5.8509
-4 | -0.0187 | 0.01096 | -0.1163 | -1.7062
-3.5 | 0.0488 | 0.00948 | -0.1159 | 5.1477
-3 | 0.117 | 0.00861 | -0.1157 | 13.5889
-2 | 0.2536 | 0.00734 | -0.1159 | 34.5504
-1.5 | 0.3211 | 0.00642 | -0.1169 | 50.0156
-1 | 0.3878 | 0.00572 | -0.1176 | 67.7972
-0.5 | 0.4547 | 0.00568 | -0.1178 | 80.0528
0 | 0.5213 | 0.00573 | -0.1178 | 90.9773
0.5 | 0.5883 | 0.00581 | -0.1179 | 101.2565
1 | 0.6551 | 0.00594 | -0.118 | 110.2862
1.5 | 0.7216 | 0.0061 | -0.1179 | 118.2951
2 | 0.788 | 0.00627 | -0.1177 | 125.6778
2.5 | 0.8538 | 0.0065 | -0.1172 | 131.3538
3 | 0.918 | 0.00681 | -0.1162 | 134.8018
4 | 1.033 | 0.00824 | -0.1117 | 125.3641
4.5 | 1.0584 | 0.01063 | -0.1049 | 99.5673
5 | 1.0879 | 0.01249 | -0.0983 | 87.1017
5.5 | 1.1283 | 0.01376 | -0.0927 | 81.9985
6 | 1.1607 | 0.01538 | -0.0861 | 75.4681
6.5 | 1.1919 | 0.0173 | -0.0798 | 68.896
7 | 1.2132 | 0.02007 | -0.0728 | 60.4484
7.5 | 1.2329 | 0.0234 | -0.0662 | 52.688
8 | 1.2459 | 0.02794 | -0.0596 | 44.592
8.5 | 1.2562 | 0.03379 | -0.0535 | 37.1767
9 | 1.2486 | 0.04142 | -0.0491 | 30.1449
9.5 | 1.2268 | 0.0506 | -0.0473 | 24.2451
10 | 1.1974 | 0.06156 | -0.0491 | 19.4509
10.5 | 1.1646 | 0.0746 | -0.0546 | 15.6113
11 | 1.1305 | 0.09005 | -0.0638 | 12.5541
11.5 | 1.0998 | 0.10757 | -0.0753 | 10.224
12 | 1.0747 | 0.12655 | -0.0868 | 8.4923
12.5 | 1.0579 | 0.14396 | -0.097 | 7.3486
13 | 1.0499 | 0.15986 | -0.1064 | 6.5676
13.5 | 1.0495 | 0.17443 | -0.1148 | 6.0167
14 | 1.0547 | 0.18809 | -0.1226 | 5.6074
14.5 | 1.0653 | 0.20067 | -0.1299 | 5.3087
15 | 1.0783 | 0.21267 | -0.1367 | 5.0703
15.5 | 1.0934 | 0.22441 | -0.1434 | 4.8723
16 | 1.1097 | 0.23582 | -0.1499 | 4.7057
16.5 | 1.1283 | 0.24476 | -0.1548 | 4.6098
17 | 1.147 | 0.25519 | -0.1606 | 4.4947
17.5 | 1.1668 | 0.2657 | -0.1666 | 4.3914
18 | 1.1869 | 0.27612 | -0.1727 | 4.2985
18.5 | 1.2065 | 0.28665 | -0.1791 | 4.209
19 | 1.2274 | 0.29841 | -0.1866 | 4.1131
19.5 | 1.2479 | 0.30785 | -0.1924 | 4.0536
20 | 1.2687 | 0.31692 | -0.1981 | 4.0032

## 49. Re 2M Mach 0.00 (1)
BIGFOIL.COM POLAR EXPORT
NACA63-510 a=0.8
NACA63-510 a=0.8 |  |  |  | Cl Max: | 1.243 | at alpha= | 9 | deg
JavaFoil+Calcfoil stall+Eppler ext transition |  |  |  | L/D Max: | 169.55 | at alpha= | 4.5 | deg
Re: | 2000000 |  |  | Cd Min: | 0.00509 | at alpha= | -1.5 | deg
Mach: | 0 |  |  | Cl=0 at alpha= | -3.8793 | deg
|  |  |  | @ Cl=0.1, Cd= | 0.006881
|  |  |  | @ Cl=0.4, Cd= | 0.0051807
|  |  |  | @ Cl=0.6, Cd= | 0.0054026
alpha (deg) | Cl | Cd | Cm | Cl/Cd
-17 | -0.348 | 0.14308 | -0.035 | -2.43
-16.5 | -0.364 | 0.13524 | -0.035 | -2.692
-16 | -0.38 | 0.12847 | -0.035 | -2.96
-15.5 | -0.396 | 0.12259 | -0.035 | -3.233
-15 | -0.412 | 0.11568 | -0.035 | -3.562
-14.5 | -0.427 | 0.11202 | -0.035 | -3.81
-14 | -0.44 | 0.10586 | -0.035 | -4.16
-13.5 | -0.452 | 0.10082 | -0.034 | -4.485
-13 | -0.462 | 0.09419 | -0.034 | -4.903
-12.5 | -0.469 | 0.08884 | -0.034 | -5.28
-12 | -0.471 | 0.08361 | -0.035 | -5.631
-11.5 | -0.467 | 0.07871 | -0.036 | -5.937
-11 | -0.46 | 0.07298 | -0.036 | -6.306
-10.5 | -0.45 | 0.06727 | -0.037 | -6.687
-10 | -0.435 | 0.06311 | -0.038 | -6.9
-9.5 | -0.417 | 0.05886 | -0.039 | -7.089
-9 | -0.395 | 0.05591 | -0.039 | -7.064
-8.5 | -0.369 | 0.05167 | -0.04 | -7.143
-8 | -0.34 | 0.04846 | -0.041 | -7.011
-7.5 | -0.308 | 0.045 | -0.044 | -6.835
-7 | -0.336 | 0.00794 | -0.087 | -42.367
-6.5 | -0.288 | 0.00781 | -0.088 | -36.877
-6 | -0.237 | 0.00764 | -0.088 | -31.049
-5.5 | -0.184 | 0.00747 | -0.088 | -24.638
-5 | -0.129 | 0.00732 | -0.089 | -17.544
-4.5 | -0.072 | 0.00716 | -0.089 | -10.051
-4 | -0.014 | 0.00703 | -0.09 | -2.059
-3.5 | 0.044 | 0.00691 | -0.09 | 6.31
-3 | 0.102 | 0.00688 | -0.091 | 14.86
-2.5 | 0.161 | 0.00677 | -0.091 | 23.775
-2 | 0.22 | 0.00677 | -0.091 | 32.515
-1.5 | 0.279 | 0.00509 | -0.092 | 54.875
-1 | 0.339 | 0.0051 | -0.092 | 66.37
-0.5 | 0.398 | 0.00518 | -0.093 | 76.718
0 | 0.456 | 0.0052 | -0.093 | 87.752
0.5 | 0.515 | 0.00526 | -0.093 | 97.782
1 | 0.573 | 0.00536 | -0.094 | 106.91
1.5 | 0.63 | 0.00545 | -0.094 | 115.682
2 | 0.688 | 0.00555 | -0.095 | 123.949
2.5 | 0.746 | 0.00549 | -0.095 | 135.976
3 | 0.803 | 0.0056 | -0.095 | 143.304
3.5 | 0.859 | 0.00575 | -0.096 | 149.262
4 | 0.913 | 0.00549 | -0.096 | 166.367
4.5 | 0.967 | 0.0057 | -0.096 | 169.55
5 | 1.015 | 0.01091 | -0.097 | 93.004
5.5 | 1.062 | 0.01144 | -0.097 | 92.805
6 | 1.105 | 0.01192 | -0.097 | 92.682
6.5 | 1.144 | 0.01252 | -0.097 | 91.39
7 | 1.178 | 0.01312 | -0.098 | 89.822
7.5 | 1.208 | 0.01376 | -0.098 | 87.76
8 | 1.231 | 0.01452 | -0.098 | 84.772
8.5 | 1.241 | 0.01532 | -0.098 | 81.053
9 | 1.243 | 0.01614 | -0.098 | 77.061
9.5 | 1.237 | 0.01698 | -0.098 | 72.837
10 | 1.222 | 0.01776 | -0.098 | 68.831
10.5 | 1.2 | 0.01873 | -0.098 | 64.064
11 | 1.168 | 0.02005 | -0.098 | 58.281
11.5 | 0.941 | 0.07597 | -0.051 | 12.39
12 | 0.911 | 0.07985 | -0.051 | 11.406
12.5 | 0.874 | 0.08805 | -0.046 | 9.921
13 | 0.837 | 0.09367 | -0.045 | 8.931
13.5 | 0.799 | 0.09948 | -0.046 | 8.031
14 | 0.76 | 0.10406 | -0.046 | 7.303

## 50. Re 2M Mach 0.00 (2)
BIGFOIL.COM POLAR EXPORT
NACA63-510 a=0.8
NACA63-510 a=0.8 |  |  |  | Cl Max: | 1.623 | at alpha= | 14.5 | deg
XFOIL ncrit=9 |  |  |  | L/D Max: | 144.612 | at alpha= | 2.5 | deg
Re: | 2000000 |  |  | Cd Min: | 0.15796 | at alpha= | 19.5 | deg
Mach: | 0 |  |  | Cl=0 at alpha= | -3.8935 | deg
|  |  |  | @ Cl=0.1, Cd= | 0.0062592
|  |  |  | @ Cl=0.4, Cd= | 0.0044598
|  |  |  | @ Cl=0.6, Cd= | 0.0046121
alpha (deg) | Cl | Cd | Cm | Cl/Cd
-12.5 | -0.8704 | 0.02862 | -0.0922 | -30.4123
-12 | -0.8423 | 0.02551 | -0.0923 | -33.0184
-11.5 | -0.8041 | 0.02309 | -0.0926 | -34.8246
-11 | -0.7568 | 0.02202 | -0.0927 | -34.3688
-10.5 | -0.7243 | 0.01702 | -0.0932 | -42.5558
-10 | -0.6716 | 0.01636 | -0.0935 | -41.0513
-9.5 | -0.6192 | 0.01555 | -0.0938 | -39.8199
-9 | -0.5664 | 0.0146 | -0.0941 | -38.7945
-8.5 | -0.5118 | 0.01407 | -0.0944 | -36.3753
-8 | -0.46 | 0.01239 | -0.0947 | -37.1267
-7.5 | -0.4062 | 0.01113 | -0.0951 | -36.496
-7 | -0.3504 | 0.01064 | -0.0955 | -32.9323
-6.5 | -0.295 | 0.00988 | -0.0958 | -29.8583
-6 | -0.239 | 0.00914 | -0.0961 | -26.1488
-5.5 | -0.1825 | 0.00875 | -0.0965 | -20.8571
-5 | -0.1265 | 0.00763 | -0.0969 | -16.5793
-4.5 | -0.0695 | 0.0072 | -0.0974 | -9.6528
-4 | -0.0122 | 0.00687 | -0.0978 | -1.7758
-3.5 | 0.0451 | 0.00647 | -0.0982 | 6.9706
-3 | 0.1024 | 0.00625 | -0.0986 | 16.384
-2.5 | 0.1598 | 0.00604 | -0.099 | 26.457
-2 | 0.2171 | 0.00576 | -0.0995 | 37.691
-1.5 | 0.2742 | 0.00514 | -0.1003 | 53.3463
-0.5 | 0.3883 | 0.00447 | -0.1015 | 86.868
0 | 0.4454 | 0.00442 | -0.1019 | 100.7692
0.5 | 0.5024 | 0.00444 | -0.1022 | 113.1532
1 | 0.5591 | 0.00454 | -0.1025 | 123.1498
1.5 | 0.6158 | 0.00464 | -0.1027 | 132.7155
2 | 0.672 | 0.00479 | -0.1029 | 140.2923
2.5 | 0.7274 | 0.00503 | -0.103 | 144.6123
3 | 0.7816 | 0.00541 | -0.1029 | 144.4732
3.5 | 0.8349 | 0.00587 | -0.1028 | 142.2317
4 | 0.8841 | 0.00678 | -0.102 | 130.3982
4.5 | 0.9295 | 0.00808 | -0.1008 | 115.0371
5 | 0.9751 | 0.00922 | -0.0996 | 105.7592
5.5 | 1.0201 | 0.00973 | -0.0978 | 104.8407
6 | 1.0707 | 0.01034 | -0.0972 | 103.5493
6.5 | 1.1204 | 0.01098 | -0.0964 | 102.0401
7 | 1.1703 | 0.01155 | -0.0958 | 101.3247
7.5 | 1.2184 | 0.01224 | -0.0948 | 99.5425
8 | 1.2657 | 0.0129 | -0.0937 | 98.1163
8.5 | 1.3103 | 0.01375 | -0.0922 | 95.2945
9 | 1.3554 | 0.01445 | -0.0908 | 93.7993
9.5 | 1.3947 | 0.01553 | -0.0885 | 89.8068
10 | 1.4347 | 0.01638 | -0.0863 | 87.5885
10.5 | 1.467 | 0.01734 | -0.0828 | 84.6021
11 | 1.4858 | 0.01902 | -0.0773 | 78.1178
11.5 | 1.5127 | 0.02035 | -0.0736 | 74.3342
12 | 1.5384 | 0.02185 | -0.07 | 70.4073
12.5 | 1.5613 | 0.02366 | -0.0664 | 65.989
13 | 1.5811 | 0.0258 | -0.0628 | 61.2829
13.5 | 1.6003 | 0.0281 | -0.0596 | 56.9502
14 | 1.6144 | 0.03098 | -0.0563 | 52.111
14.5 | 1.623 | 0.03454 | -0.0533 | 46.989
15 | 1.6209 | 0.03945 | -0.0504 | 41.0875
15.5 | 1.6041 | 0.04648 | -0.0482 | 34.5116
16 | 1.5905 | 0.05395 | -0.0477 | 29.481
16.5 | 1.5803 | 0.0617 | -0.0485 | 25.6126
17 | 1.5763 | 0.06919 | -0.0502 | 22.7822
17.5 | 1.5643 | 0.07853 | -0.0532 | 19.9198
18 | 1.5367 | 0.09144 | -0.0586 | 16.8056
18.5 | 1.4967 | 0.10804 | -0.067 | 13.8532
19 | 1.4451 | 0.12881 | -0.0789 | 11.2188
19.5 | 1.3685 | 0.15796 | -0.0972 | 8.6636

## 51. Re 2M Mach 0.10 (1)
BIGFOIL.COM POLAR EXPORT
NACA63-510 a=0.8
NACA63-510 a=0.8 |  |  |  | Cl Max: | 1.24 | at alpha= | 8.5 | deg
JavaFoil+Calcfoil stall+Eppler ext transition |  |  |  | L/D Max: | 170.441 | at alpha= | 4.5 | deg
Re: | 2000000 |  |  | Cd Min: | 0.0051 | at alpha= | -1.5 | deg
Mach: | 0.1 |  |  | Cl=0 at alpha= | -3.8729 | deg
|  |  |  | @ Cl=0.1, Cd= | 0.0068761
|  |  |  | @ Cl=0.4, Cd= | 0.00517
|  |  |  | @ Cl=0.6, Cd= | 0.0053937
alpha (deg) | Cl | Cd | Cm | Cl/Cd
-17 | -0.305 | 0.14433 | -0.035 | -2.112
-16.5 | -0.323 | 0.13651 | -0.036 | -2.367
-16 | -0.342 | 0.12936 | -0.036 | -2.642
-15.5 | -0.36 | 0.12304 | -0.036 | -2.929
-15 | -0.379 | 0.11845 | -0.036 | -3.197
-14.5 | -0.396 | 0.11291 | -0.036 | -3.511
-14 | -0.413 | 0.10588 | -0.035 | -3.902
-13.5 | -0.428 | 0.1018 | -0.035 | -4.206
-13 | -0.441 | 0.09549 | -0.034 | -4.62
-12.5 | -0.452 | 0.09053 | -0.035 | -4.989
-12 | -0.456 | 0.08555 | -0.035 | -5.331
-11.5 | -0.455 | 0.07904 | -0.035 | -5.758
-11 | -0.451 | 0.07323 | -0.036 | -6.152
-10.5 | -0.442 | 0.06816 | -0.037 | -6.49
-10 | -0.43 | 0.06358 | -0.038 | -6.763
-9.5 | -0.413 | 0.05954 | -0.039 | -6.944
-9 | -0.393 | 0.05643 | -0.039 | -6.956
-8.5 | -0.368 | 0.0518 | -0.04 | -7.103
-8 | -0.339 | 0.04884 | -0.04 | -6.942
-7.5 | -0.307 | 0.04534 | -0.043 | -6.777
-7 | -0.337 | 0.00791 | -0.088 | -42.557
-6.5 | -0.289 | 0.00785 | -0.088 | -36.777
-6 | -0.238 | 0.00769 | -0.088 | -30.953
-5.5 | -0.185 | 0.00747 | -0.089 | -24.733
-5 | -0.129 | 0.00732 | -0.089 | -17.618
-4.5 | -0.072 | 0.00717 | -0.09 | -10.081
-4 | -0.015 | 0.00703 | -0.09 | -2.069
-3.5 | 0.044 | 0.00699 | -0.091 | 6.273
-3 | 0.103 | 0.00687 | -0.091 | 14.942
-2.5 | 0.162 | 0.00678 | -0.091 | 23.855
-2 | 0.221 | 0.00676 | -0.092 | 32.712
-1.5 | 0.281 | 0.0051 | -0.092 | 54.984
-1 | 0.34 | 0.0051 | -0.093 | 66.689
-0.5 | 0.4 | 0.00517 | -0.093 | 77.268
0 | 0.458 | 0.00523 | -0.093 | 87.697
0.5 | 0.517 | 0.00527 | -0.094 | 98.07
1 | 0.576 | 0.00536 | -0.094 | 107.541
1.5 | 0.633 | 0.00544 | -0.095 | 116.354
2 | 0.692 | 0.00553 | -0.095 | 125.019
2.5 | 0.75 | 0.00548 | -0.095 | 136.806
3 | 0.807 | 0.00563 | -0.096 | 143.228
3.5 | 0.863 | 0.00575 | -0.096 | 150.207
4 | 0.918 | 0.00549 | -0.097 | 167.223
4.5 | 0.971 | 0.0057 | -0.097 | 170.441
5 | 1.02 | 0.01102 | -0.097 | 92.559
5.5 | 1.066 | 0.0115 | -0.097 | 92.68
6 | 1.109 | 0.01201 | -0.098 | 92.363
6.5 | 1.147 | 0.01261 | -0.098 | 90.981
7 | 1.181 | 0.01323 | -0.098 | 89.26
7.5 | 1.21 | 0.0139 | -0.098 | 87.053
8 | 1.232 | 0.01468 | -0.098 | 83.895
8.5 | 1.24 | 0.01549 | -0.099 | 80.053
9 | 1.239 | 0.01634 | -0.099 | 75.811
9.5 | 1.229 | 0.01717 | -0.099 | 71.598
10 | 1.21 | 0.01801 | -0.099 | 67.199
10.5 | 1.182 | 0.01916 | -0.099 | 61.7
11 | 1.095 | 0.02757 | -0.093 | 39.713
11.5 | 0.92 | 0.07526 | -0.053 | 12.229
12 | 0.882 | 0.08218 | -0.049 | 10.732
12.5 | 0.841 | 0.08876 | -0.045 | 9.473
13 | 0.8 | 0.09387 | -0.045 | 8.518
13.5 | 0.757 | 0.10005 | -0.046 | 7.565

## 52. Re 2M Mach 0.10 (2)
BIGFOIL.COM POLAR EXPORT
NACA63-510 a=0.8
NACA63-510 a=0.8 |  |  |  | Cl Max: | 1.6046 | at alpha= | 14.5 | deg
XFOIL ncrit=9 |  |  |  | L/D Max: | 144.891 | at alpha= | 2.5 | deg
Re: | 2000000 |  |  | Cd Min: | 0.18994 | at alpha= | 19.5 | deg
Mach: | 0.1 |  |  | Cl=0 at alpha= | -3.8917 | deg
|  |  |  | @ Cl=0.1, Cd= | 0.0062716
|  |  |  | @ Cl=0.4, Cd= | 0.0044717
|  |  |  | @ Cl=0.6, Cd= | 0.0046226
alpha (deg) | Cl | Cd | Cm | Cl/Cd
-11.5 | -0.7776 | 0.02912 | -0.0931 | -26.7033
-10.5 | -0.7235 | 0.01925 | -0.0943 | -37.5844
-10 | -0.6756 | 0.01726 | -0.0947 | -39.1425
-9.5 | -0.6227 | 0.01648 | -0.0948 | -37.7852
-9 | -0.5698 | 0.0154 | -0.0951 | -37
-8.5 | -0.5157 | 0.0145 | -0.0954 | -35.5655
-8 | -0.4605 | 0.01401 | -0.0955 | -32.8694
-7.5 | -0.4094 | 0.01138 | -0.0959 | -35.9754
-7 | -0.3532 | 0.01085 | -0.0962 | -32.553
-6.5 | -0.2973 | 0.01009 | -0.0965 | -29.4648
-6 | -0.241 | 0.00926 | -0.0968 | -26.0259
-5.5 | -0.184 | 0.0088 | -0.0971 | -20.9091
-5 | -0.1277 | 0.00769 | -0.0975 | -16.606
-4.5 | -0.0702 | 0.00724 | -0.0979 | -9.6961
-4 | -0.0125 | 0.00689 | -0.0983 | -1.8142
-3.5 | 0.0452 | 0.00649 | -0.0987 | 6.9646
-3 | 0.1029 | 0.00626 | -0.0991 | 16.4377
-2.5 | 0.1606 | 0.00605 | -0.0995 | 26.5455
-2 | 0.2183 | 0.0058 | -0.1 | 37.6379
-1.5 | 0.2757 | 0.00517 | -0.1008 | 53.3269
-1 | 0.333 | 0.0046 | -0.1016 | 72.3913
-0.5 | 0.3905 | 0.00448 | -0.102 | 87.1652
0 | 0.4479 | 0.00443 | -0.1024 | 101.1061
0.5 | 0.5053 | 0.00445 | -0.1027 | 113.5506
1 | 0.5623 | 0.00455 | -0.103 | 123.5824
1.5 | 0.6194 | 0.00466 | -0.1033 | 132.9185
2 | 0.6759 | 0.00481 | -0.1035 | 140.5198
2.5 | 0.7317 | 0.00505 | -0.1035 | 144.8911
3 | 0.7861 | 0.00543 | -0.1034 | 144.7698
4 | 0.889 | 0.00683 | -0.1024 | 130.1611
4.5 | 0.9344 | 0.00816 | -0.1011 | 114.5098
5 | 0.9803 | 0.0093 | -0.0998 | 105.4086
5.5 | 1.0254 | 0.00981 | -0.098 | 104.526
6 | 1.0765 | 0.0104 | -0.0973 | 103.5096
6.5 | 1.1265 | 0.01105 | -0.0965 | 101.9457
7 | 1.1764 | 0.01166 | -0.0957 | 100.8919
7.5 | 1.2248 | 0.01234 | -0.0946 | 99.2545
8 | 1.2718 | 0.01307 | -0.0933 | 97.3068
8.5 | 1.3167 | 0.0139 | -0.0917 | 94.7266
9 | 1.3612 | 0.01467 | -0.0901 | 92.788
9.5 | 1.4003 | 0.01575 | -0.0876 | 88.9079
10 | 1.4383 | 0.01668 | -0.0849 | 86.229
10.5 | 1.4652 | 0.01785 | -0.0803 | 82.084
11 | 1.486 | 0.01953 | -0.0752 | 76.0881
11.5 | 1.5118 | 0.02104 | -0.0713 | 71.8536
12 | 1.5356 | 0.0228 | -0.0675 | 67.3509
12.5 | 1.5573 | 0.02482 | -0.0638 | 62.7438
13 | 1.5752 | 0.02726 | -0.0601 | 57.7843
13.5 | 1.5922 | 0.02991 | -0.0568 | 53.233
14 | 1.6022 | 0.03335 | -0.0535 | 48.042
14.5 | 1.6046 | 0.03779 | -0.0505 | 42.461
15 | 1.5862 | 0.0449 | -0.0478 | 35.3274
15.5 | 1.5656 | 0.05316 | -0.047 | 29.4507
16 | 1.5623 | 0.05997 | -0.0475 | 26.0514
16.5 | 1.5437 | 0.06966 | -0.0497 | 22.1605
17 | 1.528 | 0.07984 | -0.0531 | 19.1383
17.5 | 1.5029 | 0.09258 | -0.0587 | 16.2335
18 | 1.4602 | 0.11011 | -0.0679 | 13.2613
18.5 | 1.4037 | 0.13264 | -0.0813 | 10.5828
19 | 1.3236 | 0.16377 | -0.1009 | 8.0821
19.5 | 1.2697 | 0.18994 | -0.1175 | 6.6847

## 53. Re 2M Mach 0.25 (1)
BIGFOIL.COM POLAR EXPORT
NACA63-510 a=0.8
NACA63-510 a=0.8 |  |  |  | Cl Max: | 1.227 | at alpha= | 8 | deg
JavaFoil+Calcfoil stall+Eppler ext transition |  |  |  | L/D Max: | 167.435 | at alpha= | 4 | deg
Re: | 2000000 |  |  | Cd Min: | 0.00515 | at alpha= | -1.5 | deg
Mach: | 0.25 |  |  | Cl=0 at alpha= | -3.875 | deg
|  |  |  | @ Cl=0.1, Cd= | 0.0069408
|  |  |  | @ Cl=0.4, Cd= | 0.0052238
|  |  |  | @ Cl=0.6, Cd= | 0.10326
alpha (deg) | Cl | Cd | Cm | Cl/Cd
-15 | -0.064 | 0.11769 | -0.038 | -0.54
-14.5 | -0.061 | 0.11489 | -0.038 | -0.528
-14 | -0.131 | 0.11112 | -0.038 | -1.18
-13.5 | -0.197 | 0.10536 | -0.038 | -1.866
-13 | -0.247 | 0.09673 | -0.038 | -2.559
-12.5 | -0.291 | 0.09168 | -0.038 | -3.178
-12 | -0.324 | 0.08792 | -0.037 | -3.691
-11.5 | -0.348 | 0.08395 | -0.037 | -4.15
-11 | -0.366 | 0.07682 | -0.036 | -4.767
-10.5 | -0.377 | 0.07386 | -0.036 | -5.11
-10 | -0.382 | 0.06778 | -0.036 | -5.635
-9.5 | -0.38 | 0.06305 | -0.037 | -6.021
-9 | -0.37 | 0.0587 | -0.038 | -6.308
-8.5 | -0.354 | 0.05381 | -0.039 | -6.586
-8 | -0.332 | 0.05023 | -0.04 | -6.613
-7.5 | -0.304 | 0.04672 | -0.04 | -6.516
-7 | -0.272 | 0.04371 | -0.044 | -6.228
-6.5 | -0.238 | 0.03876 | -0.053 | -6.129
-6 | -0.242 | 0.0078 | -0.091 | -31.032
-5.5 | -0.188 | 0.00765 | -0.091 | -24.64
-5 | -0.132 | 0.00744 | -0.092 | -17.744
-4.5 | -0.074 | 0.00729 | -0.092 | -10.14
-4 | -0.015 | 0.00716 | -0.093 | -2.081
-3.5 | 0.045 | 0.00706 | -0.093 | 6.372
-3 | 0.105 | 0.00693 | -0.094 | 15.21
-2.5 | 0.166 | 0.00683 | -0.094 | 24.327
-2 | 0.227 | 0.00657 | -0.094 | 34.598
-1.5 | 0.288 | 0.00515 | -0.095 | 55.943
-1 | 0.35 | 0.00515 | -0.095 | 67.888
-0.5 | 0.411 | 0.00524 | -0.096 | 78.395
0 | 0.471 | 0.00526 | -0.096 | 89.555
0.5 | 0.532 | 0.00534 | -0.096 | 99.625
1 | 0.592 | 0.00545 | -0.097 | 108.651
1.5 | 0.651 | 0.00554 | -0.097 | 117.376
2 | 0.711 | 0.00563 | -0.098 | 126.339
2.5 | 0.77 | 0.00558 | -0.098 | 137.943
3 | 0.829 | 0.00572 | -0.098 | 144.835
3.5 | 0.886 | 0.00543 | -0.099 | 163.246
4 | 0.942 | 0.00563 | -0.099 | 167.435
4.5 | 0.994 | 0.01089 | -0.099 | 91.282
5 | 1.043 | 0.01142 | -0.1 | 91.387
5.5 | 1.089 | 0.01194 | -0.1 | 91.248
6 | 1.13 | 0.0125 | -0.1 | 90.39
6.5 | 1.165 | 0.01319 | -0.1 | 88.355
7 | 1.194 | 0.01392 | -0.101 | 85.771
7.5 | 1.215 | 0.01479 | -0.101 | 82.162
8 | 1.227 | 0.01559 | -0.101 | 78.698
8.5 | 1.218 | 0.01657 | -0.101 | 73.485
9 | 1.194 | 0.01758 | -0.101 | 67.946
9.5 | 1.155 | 0.01868 | -0.101 | 61.865
10 | 0.913 | 0.06392 | -0.054 | 14.287
10.5 | 0.855 | 0.0701 | -0.047 | 12.202
11 | 0.791 | 0.07663 | -0.046 | 10.324
11.5 | 0.717 | 0.08414 | -0.045 | 8.526
12 | 0.636 | 0.08815 | -0.045 | 7.221
12.5 | 0.549 | 0.09396 | -0.046 | 5.846
13 | 0.456 | 0.10326 | -0.045 | 4.42

## 54. Re 2M Mach 0.25 (2)
BIGFOIL.COM POLAR EXPORT
NACA63-510 a=0.8
NACA63-510 a=0.8 |  |  |  | Cl Max: | 1.4991 | at alpha= | 12.5 | deg
XFOIL ncrit=9 |  |  |  | L/D Max: | 146.926 | at alpha= | 2.5 | deg
Re: | 2000000 |  |  | Cd Min: | 0.21649 | at alpha= | -20 | deg
Mach: | 0.25 |  |  | Cl=0 at alpha= | -3.8796 | deg
|  |  |  | @ Cl=0.1, Cd= | 0.006428
|  |  |  | @ Cl=0.4, Cd= | 0.0045559
|  |  |  | @ Cl=0.6, Cd= | 0.004667
alpha (deg) | Cl | Cd | Cm | Cl/Cd
-20 | -0.5006 | 0.21649 | 0.0309 | -2.3123
-19.5 | -0.4878 | 0.21079 | 0.0273 | -2.3142
-19 | -0.4746 | 0.20488 | 0.0236 | -2.3165
-18.5 | -0.4596 | 0.19855 | 0.0193 | -2.3148
-18 | -0.4449 | 0.19189 | 0.015 | -2.3185
-17.5 | -0.4312 | 0.18556 | 0.0107 | -2.3238
-17 | -0.4176 | 0.17935 | 0.0065 | -2.3284
-16.5 | -0.4044 | 0.17319 | 0.0024 | -2.335
-16 | -0.3915 | 0.16696 | -0.0018 | -2.3449
-15.5 | -0.4762 | 0.17476 | -0.0115 | -2.7249
-15 | -0.4591 | 0.16855 | -0.0149 | -2.7238
-14.5 | -0.4443 | 0.1612 | -0.0185 | -2.7562
-14 | -0.4282 | 0.15401 | -0.0222 | -2.7803
-13.5 | -0.4149 | 0.14666 | -0.0255 | -2.829
-13 | -0.4036 | 0.13884 | -0.0287 | -2.9069
-12.5 | -0.3925 | 0.13128 | -0.0319 | -2.9898
-12 | -0.3828 | 0.12323 | -0.0355 | -3.1064
-11.5 | -0.3653 | 0.11176 | -0.0443 | -3.2686
-11 | -0.3482 | 0.1006 | -0.0539 | -3.4612
-10.5 | -0.3434 | 0.09012 | -0.0607 | -3.8105
-9.5 | -0.3382 | 0.075 | -0.0683 | -4.5093
-9 | -0.3354 | 0.06806 | -0.072 | -4.928
-8.5 | -0.4076 | 0.04793 | -0.0883 | -8.5041
-8 | -0.4688 | 0.01983 | -0.0997 | -23.6409
-7.5 | -0.4202 | 0.01579 | -0.1002 | -26.6118
-7 | -0.3684 | 0.01237 | -0.1004 | -29.7817
-6.5 | -0.3094 | 0.01161 | -0.1005 | -26.6494
-6 | -0.2515 | 0.01025 | -0.1005 | -24.5366
-5.5 | -0.1926 | 0.00926 | -0.1007 | -20.7991
-5 | -0.1342 | 0.00806 | -0.1008 | -16.6501
-4.5 | -0.0743 | 0.0075 | -0.1011 | -9.9067
-4 | -0.0144 | 0.00704 | -0.1014 | -2.0455
-3.5 | 0.0454 | 0.00667 | -0.1017 | 6.8066
-2.5 | 0.165 | 0.00614 | -0.1024 | 26.873
-2 | 0.2247 | 0.00592 | -0.1028 | 37.9561
-1.5 | 0.2842 | 0.00534 | -0.1036 | 53.221
-1 | 0.3434 | 0.00468 | -0.1045 | 73.3761
-0.5 | 0.4027 | 0.00455 | -0.1049 | 88.5055
0 | 0.4618 | 0.00451 | -0.1053 | 102.3947
0.5 | 0.5211 | 0.00453 | -0.1056 | 115.0331
1 | 0.5802 | 0.00463 | -0.1059 | 125.3132
1.5 | 0.639 | 0.00474 | -0.1062 | 134.8101
2 | 0.6974 | 0.00491 | -0.1063 | 142.0367
2.5 | 0.7552 | 0.00514 | -0.1064 | 146.9261
3 | 0.8113 | 0.00554 | -0.1061 | 146.444
3.5 | 0.8664 | 0.00606 | -0.1057 | 142.9703
4 | 0.9154 | 0.00719 | -0.1045 | 127.3157
4.5 | 0.9608 | 0.00863 | -0.1028 | 111.3326
5.5 | 1.055 | 0.01018 | -0.099 | 103.6346
6 | 1.1073 | 0.01083 | -0.0979 | 102.2438
6.5 | 1.1591 | 0.01148 | -0.0967 | 100.9669
7 | 1.2084 | 0.0123 | -0.095 | 98.2439
7.5 | 1.2577 | 0.01302 | -0.0933 | 96.5975
8 | 1.3024 | 0.01403 | -0.0908 | 92.8297
8.5 | 1.3469 | 0.01493 | -0.0882 | 90.2143
9 | 1.3815 | 0.0162 | -0.084 | 85.2778
9.5 | 1.4108 | 0.01742 | -0.0789 | 80.9874
10 | 1.4362 | 0.01906 | -0.0737 | 75.3515
10.5 | 1.4517 | 0.02161 | -0.0678 | 67.1772
11 | 1.4702 | 0.02419 | -0.0628 | 60.7772
11.5 | 1.4851 | 0.02727 | -0.058 | 54.4591
12 | 1.4934 | 0.03117 | -0.0534 | 47.9115
12.5 | 1.4991 | 0.03558 | -0.0496 | 42.1332
13 | 1.4931 | 0.04154 | -0.0464 | 35.9437
13.5 | 1.4837 | 0.04838 | -0.0446 | 30.6676
14 | 1.4602 | 0.05775 | -0.0448 | 25.2848
14.5 | 1.4292 | 0.06943 | -0.0476 | 20.5848
15 | 1.3945 | 0.08333 | -0.0534 | 16.7347
15.5 | 1.3563 | 0.09972 | -0.0621 | 13.6011
16 | 1.3168 | 0.11858 | -0.0735 | 11.1047
16.5 | 1.273 | 0.14074 | -0.0873 | 9.045
17 | 1.2 | 0.17216 | -0.1063 | 6.9703

## 55. Re 2M Mach 0.50 (1)
BIGFOIL.COM POLAR EXPORT
NACA63-510 a=0.8
NACA63-510 a=0.8 |  |  |  | Cl Max: | 1.244 | at alpha= | 20 | deg
JavaFoil+Calcfoil stall+Eppler ext transition |  |  |  | L/D Max: | 160.731 | at alpha= | 3 | deg
Re: | 2000000 |  |  | Cd Min: | 0.00531 | at alpha= | 1.5 | deg
Mach: | 0.5 |  |  | Cl=0 at alpha= | -3.8788 | deg
|  |  |  | @ Cl=0.1, Cd= | 0.0072555
|  |  |  | @ Cl=0.4, Cd= | 0.0053906
|  |  |  | @ Cl=0.6, Cd= | 0.0055815
alpha (deg) | Cl | Cd | Cm | Cl/Cd
-20 | -0.875 | 0.17239 | -0.049 | -5.075
-19.5 | -0.848 | 0.16853 | -0.049 | -5.029
-19 | -0.821 | 0.1621 | -0.048 | -5.062
-18.5 | -0.794 | 0.158 | -0.049 | -5.025
-18 | -0.767 | 0.15345 | -0.049 | -5
-17.5 | -0.74 | 0.15149 | -0.049 | -4.888
-17 | -0.712 | 0.14724 | -0.047 | -4.835
-16.5 | -0.685 | 0.13919 | -0.047 | -4.92
-16 | -0.658 | 0.13675 | -0.047 | -4.812
-15.5 | -0.631 | 0.1283 | -0.048 | -4.92
-15 | -0.604 | 0.12642 | -0.048 | -4.779
-14.5 | -0.577 | 0.1221 | -0.047 | -4.725
-14 | -0.549 | 0.11439 | -0.045 | -4.8
-13.5 | -0.522 | 0.11048 | -0.046 | -4.725
-13 | -0.495 | 0.10707 | -0.046 | -4.624
-12.5 | -0.468 | 0.10678 | -0.046 | -4.384
-12 | -0.441 | 0.10324 | -0.046 | -4.272
-11.5 | -0.414 | 0.09542 | -0.045 | -4.334
-11 | -0.386 | 0.09137 | -0.044 | -4.226
-10.5 | -0.359 | 0.07401 | -0.045 | -4.854
-10 | -0.332 | 0.08177 | -0.045 | -4.061
-9.5 | -0.305 | 0.07992 | -0.045 | -3.816
-9 | -0.278 | 0.05741 | -0.046 | -4.842
-8.5 | -0.25 | 0.06844 | -0.043 | -3.659
-8 | -0.223 | 0.05805 | -0.043 | -3.846
-7.5 | -0.196 | 0.0522 | -0.044 | -3.76
-7 | -0.169 | 0.04686 | -0.045 | -3.612
-6.5 | -0.142 | 0.04724 | -0.044 | -3.006
-6 | -0.183 | 0.04394 | -0.04 | -4.154
-5.5 | -0.157 | 0.03968 | -0.041 | -3.949
-5 | -0.113 | 0.03658 | -0.046 | -3.101
-4.5 | -0.081 | 0.00775 | -0.103 | -10.387
-4 | -0.016 | 0.00752 | -0.104 | -2.183
-3.5 | 0.05 | 0.00736 | -0.104 | 6.769
-3 | 0.117 | 0.00722 | -0.105 | 16.234
-2.5 | 0.185 | 0.00685 | -0.105 | 27.035
-2 | 0.254 | 0.00678 | -0.105 | 37.401
-1.5 | 0.322 | 0.00673 | -0.106 | 47.882
-1 | 0.391 | 0.00538 | -0.106 | 72.748
-0.5 | 0.459 | 0.00546 | -0.107 | 84.001
0 | 0.526 | 0.00552 | -0.107 | 95.384
0.5 | 0.594 | 0.0056 | -0.108 | 106.103
1 | 0.662 | 0.00539 | -0.108 | 122.738
1.5 | 0.727 | 0.00531 | -0.109 | 136.856
2 | 0.793 | 0.00542 | -0.109 | 146.372
2.5 | 0.859 | 0.00555 | -0.11 | 154.884
3 | 0.923 | 0.00575 | -0.11 | 160.731
3.5 | 0.985 | 0.00705 | -0.11 | 139.849
4 | 1.044 | 0.00745 | -0.111 | 140.21
4.5 | 1.093 | 0.01256 | -0.11 | 87.02
5 | 1.138 | 0.01338 | -0.111 | 85.057
5.5 | 1.169 | 0.01424 | -0.111 | 82.081
6 | 1.176 | 0.01534 | -0.111 | 76.691
6.5 | 1.136 | 0.01683 | -0.111 | 67.52
7 | 0.804 | 0.01786 | -0.111 | 45.025
7.5 | 0.603 | 0.05702 | -0.044 | 10.58
8 | 0.631 | 0.05445 | -0.053 | 11.588
8.5 | 0.656 | 0.06087 | -0.05 | 10.778
9 | 0.681 | 0.07188 | -0.048 | 9.479
9.5 | 0.708 | 0.07956 | -0.051 | 8.894
10 | 0.733 | 0.08164 | -0.051 | 8.981
10.5 | 0.759 | 0.08664 | -0.051 | 8.754
11 | 0.785 | 0.09551 | -0.055 | 8.221
11.5 | 0.811 | 0.09871 | -0.055 | 8.211
12 | 0.836 | 0.10184 | -0.055 | 8.207
12.5 | 0.861 | 0.10595 | -0.056 | 8.131
13 | 0.888 | 0.11183 | -0.059 | 7.939
13.5 | 0.913 | 0.11659 | -0.059 | 7.83
14 | 0.938 | 0.11994 | -0.06 | 7.823
14.5 | 0.966 | 0.12624 | -0.065 | 7.655
15 | 0.99 | 0.13098 | -0.064 | 7.559
15.5 | 1.015 | 0.13533 | -0.064 | 7.502
16 | 1.041 | 0.14193 | -0.066 | 7.335
16.5 | 1.067 | 0.14519 | -0.068 | 7.352
17 | 1.092 | 0.14933 | -0.068 | 7.314
17.5 | 1.117 | 0.15526 | -0.069 | 7.195
18 | 1.143 | 0.15845 | -0.07 | 7.213
18.5 | 1.172 | 0.16651 | -0.074 | 7.038
19 | 1.194 | 0.16652 | -0.072 | 7.168
19.5 | 1.218 | 0.17036 | -0.073 | 7.15
20 | 1.244 | 0.17851 | -0.074 | 6.968

## 56. Re 2M Mach 0.50 (2)
BIGFOIL.COM POLAR EXPORT
NACA63-510 a=0.8
NACA63-510 a=0.8 |  |  |  | Cl Max: | 1.3053 | at alpha= | 8.5 | deg
XFOIL ncrit=9 |  |  |  | L/D Max: | 153.792 | at alpha= | 2.5 | deg
Re: | 2000000 |  |  | Cd Min: | 0.26059 | at alpha= | -20 | deg
Mach: | 0.5 |  |  | Cl=0 at alpha= | -3.8278 | deg
|  |  |  | @ Cl=0.1, Cd= | 0.0069853
|  |  |  | @ Cl=0.4, Cd= | 0.0051052
|  |  |  | @ Cl=0.6, Cd= | 0.004892
alpha (deg) | Cl | Cd | Cm | Cl/Cd
-20 | -0.6851 | 0.26059 | 0.0327 | -2.629
-19.5 | -0.6621 | 0.25299 | 0.0274 | -2.6171
-19 | -0.6388 | 0.24506 | 0.0222 | -2.6067
-18.5 | -0.6156 | 0.23681 | 0.0172 | -2.5996
-18 | -0.5921 | 0.2283 | 0.0121 | -2.5935
-17.5 | -0.5693 | 0.22001 | 0.007 | -2.5876
-17 | -0.5472 | 0.21183 | 0.0022 | -2.5832
-16.5 | -0.5254 | 0.20358 | -0.0026 | -2.5808
-16 | -0.5038 | 0.19529 | -0.0073 | -2.5798
-15.5 | -0.4838 | 0.18689 | -0.0117 | -2.5887
-15 | -0.4623 | 0.17968 | -0.016 | -2.5729
-14.5 | -0.442 | 0.17184 | -0.0203 | -2.5722
-13.5 | -0.4037 | 0.15568 | -0.0288 | -2.5931
-13 | -0.3741 | 0.14595 | -0.0371 | -2.5632
-12.5 | -0.3467 | 0.13672 | -0.0447 | -2.5358
-12 | -0.3274 | 0.12844 | -0.0495 | -2.5491
-11.5 | -0.3147 | 0.11949 | -0.0541 | -2.6337
-10.5 | -0.2817 | 0.10561 | -0.0614 | -2.6674
-9.5 | -0.2561 | 0.09072 | -0.069 | -2.823
-9 | -0.2464 | 0.08318 | -0.0728 | -2.9623
-8.5 | -0.2405 | 0.07525 | -0.0769 | -3.196
-8 | -0.2384 | 0.06706 | -0.0812 | -3.555
-7.5 | -0.2381 | 0.05926 | -0.0853 | -4.0179
-7 | -0.2552 | 0.05033 | -0.0902 | -5.0705
-6.5 | -0.2615 | 0.03842 | -0.1047 | -6.8064
-6 | -0.2445 | 0.0296 | -0.111 | -8.2601
-5.5 | -0.207 | 0.02165 | -0.1144 | -9.5612
-5 | -0.1572 | 0.01344 | -0.116 | -11.6964
-4.5 | -0.0928 | 0.00973 | -0.1158 | -9.5375
-4 | -0.0239 | 0.00836 | -0.1154 | -2.8589
-3.5 | 0.0455 | 0.00748 | -0.1151 | 6.0829
-3 | 0.1149 | 0.00685 | -0.1152 | 16.7737
-2.5 | 0.1842 | 0.00652 | -0.1153 | 28.2515
-2 | 0.2531 | 0.00628 | -0.1156 | 40.3025
-1.5 | 0.3215 | 0.00597 | -0.116 | 53.8526
-1 | 0.3892 | 0.00515 | -0.1172 | 75.5728
-0.5 | 0.4567 | 0.00487 | -0.1178 | 93.7782
0 | 0.5243 | 0.00484 | -0.1182 | 108.3264
0.5 | 0.5919 | 0.00488 | -0.1185 | 121.291
1 | 0.6593 | 0.00498 | -0.1187 | 132.3896
1.5 | 0.7265 | 0.00513 | -0.1188 | 141.6179
2 | 0.7935 | 0.00531 | -0.1187 | 149.435
2.5 | 0.8597 | 0.00559 | -0.1184 | 153.7925
3 | 0.9232 | 0.00607 | -0.1175 | 152.0923
3.5 | 0.9821 | 0.0069 | -0.1157 | 142.3333
4 | 1.0248 | 0.0088 | -0.1116 | 116.4545
4.5 | 1.0682 | 0.01045 | -0.1073 | 102.2201
5 | 1.1195 | 0.01147 | -0.1036 | 97.6024
5.5 | 1.1719 | 0.01227 | -0.0997 | 95.5094
6 | 1.2123 | 0.01295 | -0.0933 | 93.6139
6.5 | 1.2463 | 0.01441 | -0.0863 | 86.4885
7 | 1.2793 | 0.0162 | -0.0795 | 78.9691
7.5 | 1.2969 | 0.01913 | -0.0714 | 67.794
8 | 1.3031 | 0.02345 | -0.0631 | 55.5693
8.5 | 1.3053 | 0.02928 | -0.0557 | 44.5799
9 | 1.2949 | 0.03674 | -0.05 | 35.245
9.5 | 1.2706 | 0.04568 | -0.047 | 27.8152
10 | 1.2364 | 0.05671 | -0.0477 | 21.8022
10.5 | 1.1978 | 0.07004 | -0.0523 | 17.1017
11 | 1.1615 | 0.08522 | -0.0605 | 13.6294
11.5 | 1.1292 | 0.10223 | -0.0716 | 11.0457
12 | 1.1027 | 0.12101 | -0.0839 | 9.1125
12.5 | 1.0841 | 0.13903 | -0.0946 | 7.7976
13 | 1.0731 | 0.15513 | -0.1044 | 6.9174
13.5 | 1.0698 | 0.16994 | -0.1134 | 6.2952

## 57. Re 3M Mach 0.00 (1)
BIGFOIL.COM POLAR EXPORT
NACA63-510 a=0.8
NACA63-510 a=0.8 |  |  |  | Cl Max: | 1.246 | at alpha= | 9 | deg
JavaFoil+Calcfoil stall+Eppler ext transition |  |  |  | L/D Max: | 172.399 | at alpha= | 4.5 | deg
Re: | 3000000 |  |  | Cd Min: | 0.00494 | at alpha= | -1.5 | deg
Mach: | 0 |  |  | Cl=0 at alpha= | -3.8793 | deg
|  |  |  | @ Cl=0.1, Cd= | 0.0065614
|  |  |  | @ Cl=0.4, Cd= | 0.0049914
|  |  |  | @ Cl=0.6, Cd= | 0.0051879
alpha (deg) | Cl | Cd | Cm | Cl/Cd
-17 | -0.348 | 0.13752 | -0.036 | -2.53
-16.5 | -0.364 | 0.13043 | -0.036 | -2.792
-16 | -0.381 | 0.12428 | -0.036 | -3.062
-15.5 | -0.397 | 0.11894 | -0.036 | -3.335
-15 | -0.412 | 0.11225 | -0.036 | -3.673
-14.5 | -0.427 | 0.10671 | -0.036 | -4.002
-14 | -0.441 | 0.10207 | -0.036 | -4.318
-13.5 | -0.453 | 0.09585 | -0.036 | -4.722
-13 | -0.462 | 0.09072 | -0.036 | -5.097
-12.5 | -0.47 | 0.08648 | -0.036 | -5.43
-12 | -0.471 | 0.08147 | -0.037 | -5.784
-11.5 | -0.468 | 0.07564 | -0.037 | -6.183
-11 | -0.461 | 0.07127 | -0.038 | -6.463
-10.5 | -0.45 | 0.06658 | -0.039 | -6.761
-10 | -0.436 | 0.06183 | -0.039 | -7.048
-9.5 | -0.418 | 0.05739 | -0.041 | -7.284
-9 | -0.396 | 0.05484 | -0.041 | -7.216
-8.5 | -0.371 | 0.04951 | -0.045 | -7.493
-8 | -0.344 | 0.04467 | -0.051 | -7.693
-7.5 | -0.381 | 0.00785 | -0.087 | -48.53
-7 | -0.336 | 0.00762 | -0.087 | -44.115
-6.5 | -0.288 | 0.00745 | -0.088 | -38.656
-6 | -0.237 | 0.00726 | -0.088 | -32.684
-5.5 | -0.184 | 0.0071 | -0.088 | -25.93
-5 | -0.129 | 0.00695 | -0.089 | -18.486
-4.5 | -0.072 | 0.00682 | -0.089 | -10.552
-4 | -0.014 | 0.0067 | -0.09 | -2.16
-3.5 | 0.044 | 0.0066 | -0.09 | 6.607
-3 | 0.102 | 0.00656 | -0.091 | 15.569
-2.5 | 0.161 | 0.00649 | -0.091 | 24.822
-2 | 0.22 | 0.0065 | -0.091 | 33.872
-1.5 | 0.279 | 0.00494 | -0.092 | 56.54
-1 | 0.339 | 0.00496 | -0.092 | 68.337
-0.5 | 0.398 | 0.00499 | -0.093 | 79.668
0 | 0.456 | 0.00503 | -0.093 | 90.6
0.5 | 0.515 | 0.00507 | -0.093 | 101.433
1 | 0.573 | 0.00515 | -0.094 | 111.428
1.5 | 0.63 | 0.00523 | -0.094 | 120.593
2 | 0.688 | 0.00532 | -0.095 | 129.43
2.5 | 0.746 | 0.00541 | -0.095 | 137.878
3 | 0.803 | 0.00543 | -0.095 | 147.897
3.5 | 0.859 | 0.00559 | -0.096 | 153.747
4 | 0.914 | 0.00537 | -0.096 | 170.218
4.5 | 0.967 | 0.00561 | -0.096 | 172.399
5 | 1.016 | 0.01021 | -0.097 | 99.498
5.5 | 1.063 | 0.0107 | -0.097 | 99.325
6 | 1.106 | 0.01113 | -0.097 | 99.404
6.5 | 1.146 | 0.01165 | -0.098 | 98.321
7 | 1.181 | 0.01224 | -0.098 | 96.481
7.5 | 1.21 | 0.01283 | -0.098 | 94.326
8 | 1.234 | 0.01352 | -0.098 | 91.214
8.5 | 1.244 | 0.01424 | -0.098 | 87.353
9 | 1.246 | 0.01497 | -0.099 | 83.237
9.5 | 1.24 | 0.01585 | -0.099 | 78.196
10 | 1.225 | 0.01668 | -0.099 | 73.443
10.5 | 1.203 | 0.01755 | -0.099 | 68.55
11 | 1.173 | 0.01857 | -0.099 | 63.15
11.5 | 1.126 | 0.02139 | -0.098 | 52.644
12 | 1.086 | 0.02279 | -0.098 | 47.639
12.5 | 0.876 | 0.08494 | -0.051 | 10.315
13 | 0.838 | 0.091 | -0.049 | 9.214
13.5 | 0.801 | 0.09624 | -0.05 | 8.321
14 | 0.762 | 0.10092 | -0.05 | 7.547

## 58. Re 3M Mach 0.00 (2)
BIGFOIL.COM POLAR EXPORT
NACA63-510 a=0.8
NACA63-510 a=0.8 |  |  |  | Cl Max: | 1.7189 | at alpha= | 17.5 | deg
XFOIL ncrit=9 |  |  |  | L/D Max: | 152.088 | at alpha= | 2.5 | deg
Re: | 3000000 |  |  | Cd Min: | 0.11167 | at alpha= | 20 | deg
Mach: | 0 |  |  | Cl=0 at alpha= | -3.8835 | deg
|  |  |  | @ Cl=0.1, Cd= | 0.0057558
|  |  |  | @ Cl=0.4, Cd= | 0.0042322
|  |  |  | @ Cl=0.6, Cd= | 0.0043348
alpha (deg) | Cl | Cd | Cm | Cl/Cd
-15 | -1.0799 | 0.03104 | -0.0927 | -34.7906
-14.5 | -1.0859 | 0.02687 | -0.0922 | -40.4131
-14 | -1.0541 | 0.02486 | -0.0918 | -42.4014
-13.5 | -1.0198 | 0.02264 | -0.0916 | -45.0442
-13 | -0.9916 | 0.01854 | -0.0915 | -53.4844
-12.5 | -0.9445 | 0.01726 | -0.0915 | -54.7219
-12 | -0.894 | 0.01633 | -0.0917 | -54.7459
-11.5 | -0.8428 | 0.01543 | -0.0919 | -54.6209
-11 | -0.7907 | 0.01471 | -0.0921 | -53.7525
-10.5 | -0.7375 | 0.01396 | -0.0924 | -52.8295
-10 | -0.6864 | 0.01245 | -0.0927 | -55.1325
-9.5 | -0.6334 | 0.01142 | -0.093 | -55.4641
-9 | -0.5779 | 0.01098 | -0.0934 | -52.6321
-8.5 | -0.5222 | 0.01054 | -0.0938 | -49.5446
-8 | -0.4663 | 0.01021 | -0.0941 | -45.6709
-7.5 | -0.4101 | 0.00979 | -0.0945 | -41.8897
-7 | -0.3553 | 0.00859 | -0.0949 | -41.362
-6.5 | -0.2991 | 0.00794 | -0.0953 | -37.67
-6 | -0.2422 | 0.00754 | -0.0958 | -32.122
-5.5 | -0.1851 | 0.00719 | -0.0962 | -25.7441
-5 | -0.1279 | 0.00699 | -0.0966 | -18.2976
-4.5 | -0.0708 | 0.0064 | -0.0971 | -11.0625
-4 | -0.0134 | 0.00612 | -0.0975 | -2.1895
-3.5 | 0.0441 | 0.00596 | -0.098 | 7.3993
-3 | 0.1016 | 0.00575 | -0.0984 | 17.6696
-2.5 | 0.1592 | 0.00562 | -0.0989 | 28.3274
-2 | 0.2167 | 0.00546 | -0.0993 | 39.6886
-1.5 | 0.2741 | 0.00509 | -0.1 | 53.8507
-0.5 | 0.3887 | 0.00425 | -0.1014 | 91.4588
0 | 0.446 | 0.00416 | -0.1019 | 107.2115
0.5 | 0.503 | 0.00418 | -0.1023 | 120.3349
1 | 0.56 | 0.00425 | -0.1026 | 131.7647
1.5 | 0.6166 | 0.00437 | -0.1029 | 141.0984
2 | 0.6728 | 0.00456 | -0.1032 | 147.5439
2.5 | 0.7285 | 0.00479 | -0.1033 | 152.0877
3 | 0.782 | 0.00529 | -0.1032 | 147.8261
4 | 0.882 | 0.00707 | -0.1021 | 124.7525
4.5 | 0.93 | 0.00811 | -0.1012 | 114.6732
5 | 0.9797 | 0.00889 | -0.1005 | 110.2025
5.5 | 1.0304 | 0.00948 | -0.0999 | 108.692
6 | 1.0814 | 0.00989 | -0.0993 | 109.3428
6.5 | 1.1299 | 0.01006 | -0.0981 | 112.3161
7 | 1.1802 | 0.01062 | -0.0975 | 111.1299
7.5 | 1.2301 | 0.01116 | -0.0968 | 110.224
8 | 1.2782 | 0.01182 | -0.0958 | 108.1387
8.5 | 1.3264 | 0.0124 | -0.0949 | 106.9677
9 | 1.3714 | 0.01319 | -0.0935 | 103.9727
9.5 | 1.4165 | 0.01386 | -0.0921 | 102.2006
10 | 1.4566 | 0.01484 | -0.09 | 98.1536
10.5 | 1.4965 | 0.01569 | -0.0878 | 95.3792
11 | 1.5303 | 0.01661 | -0.0845 | 92.1312
11.5 | 1.5569 | 0.01766 | -0.0801 | 88.1597
12 | 1.5794 | 0.01913 | -0.0755 | 82.5614
12.5 | 1.5983 | 0.02103 | -0.0709 | 76.001
13 | 1.6179 | 0.02301 | -0.0668 | 70.3129
13.5 | 1.6417 | 0.02477 | -0.0637 | 66.2778
14 | 1.6607 | 0.02701 | -0.0603 | 61.4846
14.5 | 1.6763 | 0.02963 | -0.0571 | 56.5744
15 | 1.6918 | 0.03243 | -0.0543 | 52.1677
15.5 | 1.7037 | 0.03575 | -0.0519 | 47.6559
16 | 1.7124 | 0.03958 | -0.0498 | 43.2643
16.5 | 1.7145 | 0.04442 | -0.0482 | 38.5975
17 | 1.7183 | 0.04948 | -0.0475 | 34.7272
17.5 | 1.7189 | 0.05529 | -0.0474 | 31.0888
18 | 1.7107 | 0.06279 | -0.0484 | 27.2448
18.5 | 1.6959 | 0.07184 | -0.0506 | 23.6066
19 | 1.6743 | 0.08276 | -0.0543 | 20.2308
19.5 | 1.646 | 0.09569 | -0.0599 | 17.2014
20 | 1.6071 | 0.11167 | -0.068 | 14.3915

## 59. Re 3M Mach 0.10 (1)
BIGFOIL.COM POLAR EXPORT
NACA63-510 a=0.8
NACA63-510 a=0.8 |  |  |  | Cl Max: | 1.242 | at alpha= | 8.5 | deg
JavaFoil+Calcfoil stall+Eppler ext transition |  |  |  | L/D Max: | 173.182 | at alpha= | 4.5 | deg
Re: | 3000000 |  |  | Cd Min: | 0.00497 | at alpha= | -1 | deg
Mach: | 0.1 |  |  | Cl=0 at alpha= | -3.8729 | deg
|  |  |  | @ Cl=0.1, Cd= | 0.0065741
|  |  |  | @ Cl=0.4, Cd= | 0.005
|  |  |  | @ Cl=0.6, Cd= | 0.0052137
alpha (deg) | Cl | Cd | Cm | Cl/Cd
-17 | -0.305 | 0.14172 | -0.036 | -2.152
-16.5 | -0.323 | 0.13237 | -0.036 | -2.442
-16 | -0.342 | 0.12593 | -0.037 | -2.715
-15.5 | -0.361 | 0.12024 | -0.037 | -2.999
-15 | -0.379 | 0.11275 | -0.037 | -3.361
-14.5 | -0.397 | 0.10717 | -0.037 | -3.702
-14 | -0.413 | 0.10202 | -0.037 | -4.053
-13.5 | -0.429 | 0.09641 | -0.037 | -4.446
-13 | -0.442 | 0.09198 | -0.036 | -4.801
-12.5 | -0.452 | 0.08749 | -0.037 | -5.167
-12 | -0.456 | 0.08247 | -0.036 | -5.534
-11.5 | -0.456 | 0.07751 | -0.037 | -5.877
-11 | -0.451 | 0.07138 | -0.038 | -6.319
-10.5 | -0.443 | 0.06695 | -0.038 | -6.612
-10 | -0.43 | 0.06258 | -0.039 | -6.876
-9.5 | -0.414 | 0.05812 | -0.041 | -7.126
-9 | -0.393 | 0.05509 | -0.041 | -7.138
-8.5 | -0.37 | 0.04992 | -0.045 | -7.402
-8 | -0.341 | 0.0463 | -0.048 | -7.374
-7.5 | -0.381 | 0.00788 | -0.087 | -48.382
-7 | -0.337 | 0.00769 | -0.088 | -43.78
-6.5 | -0.289 | 0.00749 | -0.088 | -38.552
-6 | -0.238 | 0.0073 | -0.088 | -32.627
-5.5 | -0.185 | 0.00714 | -0.089 | -25.869
-5 | -0.129 | 0.00698 | -0.089 | -18.476
-4.5 | -0.072 | 0.00682 | -0.09 | -10.598
-4 | -0.015 | 0.00672 | -0.09 | -2.166
-3.5 | 0.044 | 0.00665 | -0.091 | 6.59
-3 | 0.103 | 0.00657 | -0.091 | 15.618
-2.5 | 0.162 | 0.00652 | -0.091 | 24.807
-2 | 0.221 | 0.00648 | -0.092 | 34.146
-1.5 | 0.281 | 0.00498 | -0.092 | 56.392
-1 | 0.34 | 0.00497 | -0.093 | 68.432
-0.5 | 0.4 | 0.005 | -0.093 | 79.934
0 | 0.458 | 0.00505 | -0.093 | 90.842
0.5 | 0.517 | 0.00511 | -0.094 | 101.275
1 | 0.576 | 0.00518 | -0.094 | 111.204
1.5 | 0.633 | 0.00526 | -0.095 | 120.466
2 | 0.692 | 0.00535 | -0.095 | 129.23
2.5 | 0.75 | 0.00544 | -0.095 | 137.907
3 | 0.807 | 0.00543 | -0.096 | 148.725
3.5 | 0.863 | 0.00558 | -0.096 | 154.717
4 | 0.918 | 0.00536 | -0.097 | 171.197
4.5 | 0.971 | 0.00561 | -0.097 | 173.182
5 | 1.021 | 0.01029 | -0.097 | 99.148
5.5 | 1.067 | 0.01076 | -0.097 | 99.172
6 | 1.11 | 0.01121 | -0.098 | 99.075
6.5 | 1.149 | 0.01173 | -0.098 | 97.968
7 | 1.183 | 0.01234 | -0.098 | 95.89
7.5 | 1.212 | 0.01295 | -0.098 | 93.593
8 | 1.234 | 0.01366 | -0.099 | 90.366
8.5 | 1.242 | 0.0144 | -0.099 | 86.281
9 | 1.242 | 0.01515 | -0.099 | 81.935
9.5 | 1.232 | 0.01595 | -0.099 | 77.251
10 | 1.213 | 0.01691 | -0.099 | 71.742
10.5 | 1.185 | 0.018 | -0.099 | 65.851
11 | 1.15 | 0.01901 | -0.099 | 60.478
11.5 | 1.104 | 0.0208 | -0.099 | 53.082
12 | 0.894 | 0.07418 | -0.062 | 12.052
12.5 | 0.843 | 0.0874 | -0.049 | 9.641
13 | 0.802 | 0.09084 | -0.05 | 8.824
13.5 | 0.759 | 0.0968 | -0.05 | 7.837

## 60. Re 3M Mach 0.10 (2)
BIGFOIL.COM POLAR EXPORT
NACA63-510 a=0.8
NACA63-510 a=0.8 |  |  |  | Cl Max: | 1.6927 | at alpha= | 16 | deg
XFOIL ncrit=9 |  |  |  | L/D Max: | 152.667 | at alpha= | 2.5 | deg
Re: | 3000000 |  |  | Cd Min: | 0.19326 | at alpha= | -17 | deg
Mach: | 0.1 |  |  | Cl=0 at alpha= | -3.8817 | deg
|  |  |  | @ Cl=0.1, Cd= | 0.0057773
|  |  |  | @ Cl=0.4, Cd= | 0.0042458
|  |  |  | @ Cl=0.6, Cd= | 0.0043375
alpha (deg) | Cl | Cd | Cm | Cl/Cd
-17 | -0.5219 | 0.19326 | -0.0007 | -2.7005
-16.5 | -0.5059 | 0.18648 | -0.0044 | -2.7129
-16 | -0.4884 | 0.18053 | -0.008 | -2.7054
-15 | -0.4593 | 0.16508 | -0.0152 | -2.7823
-14.5 | -0.449 | 0.1574 | -0.0185 | -2.8526
-14 | -0.982 | 0.03247 | -0.0945 | -30.2433
-13.5 | -1.0028 | 0.02674 | -0.0937 | -37.5019
-13 | -0.97 | 0.02417 | -0.0935 | -40.1324
-12 | -0.9003 | 0.01742 | -0.0935 | -51.682
-11.5 | -0.8492 | 0.01638 | -0.0936 | -51.8437
-11 | -0.797 | 0.01549 | -0.0936 | -51.4526
-10.5 | -0.7439 | 0.01454 | -0.0938 | -51.1623
-10 | -0.6895 | 0.01384 | -0.094 | -49.8194
-9.5 | -0.6392 | 0.01177 | -0.0941 | -54.3076
-9 | -0.5831 | 0.01126 | -0.0944 | -51.7851
-8.5 | -0.5268 | 0.01077 | -0.0947 | -48.9136
-8 | -0.4704 | 0.0104 | -0.095 | -45.2308
-7.5 | -0.4136 | 0.00994 | -0.0953 | -41.6097
-7 | -0.358 | 0.00891 | -0.0957 | -40.1796
-6.5 | -0.3017 | 0.00804 | -0.096 | -37.5249
-6 | -0.2443 | 0.00761 | -0.0964 | -32.1025
-5.5 | -0.1867 | 0.00724 | -0.0968 | -25.7873
-5 | -0.129 | 0.00702 | -0.0972 | -18.3761
-4.5 | -0.0715 | 0.00644 | -0.0977 | -11.1025
-4 | -0.0137 | 0.00614 | -0.0981 | -2.2313
-3.5 | 0.0442 | 0.00597 | -0.0985 | 7.4037
-3 | 0.1021 | 0.00577 | -0.0989 | 17.695
-2.5 | 0.16 | 0.00563 | -0.0994 | 28.4192
-2 | 0.2178 | 0.00548 | -0.0998 | 39.7445
-1.5 | 0.2756 | 0.00511 | -0.1005 | 53.9335
-1 | 0.3333 | 0.00457 | -0.1013 | 72.9322
-0.5 | 0.3909 | 0.00426 | -0.102 | 91.7606
0 | 0.4485 | 0.00417 | -0.1025 | 107.554
0.5 | 0.5058 | 0.0042 | -0.1028 | 120.4286
1 | 0.5632 | 0.00426 | -0.1032 | 132.2066
1.5 | 0.6202 | 0.00438 | -0.1035 | 141.5982
2 | 0.6767 | 0.00457 | -0.1037 | 148.0744
2.5 | 0.7328 | 0.0048 | -0.1039 | 152.6667
3 | 0.7866 | 0.0053 | -0.1037 | 148.4151
3.5 | 0.8387 | 0.006 | -0.1033 | 139.7833
4 | 0.8869 | 0.00712 | -0.1025 | 124.5646
4.5 | 0.935 | 0.00818 | -0.1015 | 114.3032
5 | 0.9849 | 0.00897 | -0.1007 | 109.7993
5.5 | 1.0361 | 0.00954 | -0.1001 | 108.6059
6 | 1.0874 | 0.00997 | -0.0995 | 109.0672
6.5 | 1.1361 | 0.01014 | -0.0982 | 112.0414
7 | 1.1869 | 0.0107 | -0.0975 | 110.9252
7.5 | 1.2367 | 0.01127 | -0.0967 | 109.7338
8 | 1.2854 | 0.01192 | -0.0957 | 107.8356
8.5 | 1.3333 | 0.01256 | -0.0946 | 106.1545
9 | 1.3787 | 0.01334 | -0.093 | 103.3508
9.5 | 1.423 | 0.01409 | -0.0913 | 100.9936
10 | 1.462 | 0.01516 | -0.0888 | 96.438
10.5 | 1.5015 | 0.016 | -0.0863 | 93.8438
11 | 1.5303 | 0.01701 | -0.082 | 89.9647
11.5 | 1.5566 | 0.0182 | -0.0775 | 85.5275
12 | 1.576 | 0.02003 | -0.0725 | 78.682
12.5 | 1.594 | 0.02213 | -0.0679 | 72.0289
13 | 1.6159 | 0.02407 | -0.0642 | 67.1334
13.5 | 1.6383 | 0.02607 | -0.0609 | 62.8423
14 | 1.6549 | 0.02866 | -0.0574 | 57.7425
14.5 | 1.6676 | 0.03174 | -0.0541 | 52.5394
15 | 1.6799 | 0.03506 | -0.0514 | 47.915
15.5 | 1.6882 | 0.03899 | -0.0492 | 43.2983
16 | 1.6927 | 0.04362 | -0.0475 | 38.8056
16.5 | 1.6895 | 0.04955 | -0.0465 | 34.0969
17 | 1.6878 | 0.0558 | -0.0464 | 30.2473
17.5 | 1.6807 | 0.06331 | -0.0475 | 26.5471
18 | 1.6618 | 0.0732 | -0.05 | 22.7022
18.5 | 1.6356 | 0.0852 | -0.0545 | 19.1972
19 | 1.601 | 0.09973 | -0.0613 | 16.0533
19.5 | 1.5572 | 0.11733 | -0.0708 | 13.272
20 | 1.5016 | 0.139 | -0.084 | 10.8029

## 61. Re 3M Mach 0.25 (1)
BIGFOIL.COM POLAR EXPORT
NACA63-510 a=0.8
NACA63-510 a=0.8 |  |  |  | Cl Max: | 1.229 | at alpha= | 8 | deg
JavaFoil+Calcfoil stall+Eppler ext transition |  |  |  | L/D Max: | 171.708 | at alpha= | 4 | deg
Re: | 3000000 |  |  | Cd Min: | 0.00502 | at alpha= | -1.5 | deg
Mach: | 0.25 |  |  | Cl=0 at alpha= | -3.875 | deg
|  |  |  | @ Cl=0.1, Cd= | 0.0066283
|  |  |  | @ Cl=0.4, Cd= | 0.0050282
|  |  |  | @ Cl=0.6, Cd= | 0.0995
alpha (deg) | Cl | Cd | Cm | Cl/Cd
-15 | -0.064 | 0.11349 | -0.039 | -0.56
-14.5 | -0.061 | 0.11119 | -0.039 | -0.546
-14 | -0.131 | 0.10773 | -0.038 | -1.218
-13.5 | -0.197 | 0.102 | -0.038 | -1.928
-13 | -0.248 | 0.09423 | -0.039 | -2.628
-12.5 | -0.292 | 0.08925 | -0.039 | -3.266
-12 | -0.325 | 0.08519 | -0.038 | -3.811
-11.5 | -0.349 | 0.08133 | -0.038 | -4.287
-11 | -0.367 | 0.07485 | -0.038 | -4.897
-10.5 | -0.378 | 0.06994 | -0.038 | -5.402
-10 | -0.382 | 0.06615 | -0.038 | -5.781
-9.5 | -0.38 | 0.06131 | -0.039 | -6.198
-9 | -0.371 | 0.05737 | -0.04 | -6.461
-8.5 | -0.355 | 0.05282 | -0.041 | -6.716
-8 | -0.333 | 0.04911 | -0.043 | -6.776
-7.5 | -0.305 | 0.04537 | -0.045 | -6.733
-7 | -0.338 | 0.0078 | -0.09 | -43.32
-6.5 | -0.292 | 0.00766 | -0.09 | -38.122
-6 | -0.242 | 0.00745 | -0.091 | -32.476
-5.5 | -0.188 | 0.00724 | -0.091 | -26.036
-5 | -0.132 | 0.00708 | -0.092 | -18.622
-4.5 | -0.074 | 0.00695 | -0.092 | -10.643
-4 | -0.015 | 0.00684 | -0.093 | -2.181
-3.5 | 0.045 | 0.00672 | -0.093 | 6.695
-3 | 0.105 | 0.00662 | -0.094 | 15.913
-2.5 | 0.166 | 0.00659 | -0.094 | 25.236
-2 | 0.227 | 0.00655 | -0.094 | 34.688
-1.5 | 0.288 | 0.00502 | -0.095 | 57.435
-1 | 0.35 | 0.00502 | -0.095 | 69.707
-0.5 | 0.411 | 0.00503 | -0.096 | 81.575
0 | 0.471 | 0.00509 | -0.096 | 92.575
0.5 | 0.532 | 0.00514 | -0.096 | 103.48
1 | 0.592 | 0.00522 | -0.097 | 113.403
1.5 | 0.651 | 0.00531 | -0.097 | 122.65
2 | 0.711 | 0.00539 | -0.098 | 131.853
2.5 | 0.77 | 0.00552 | -0.098 | 139.46
3 | 0.829 | 0.00554 | -0.098 | 149.668
3.5 | 0.886 | 0.0053 | -0.099 | 167.318
4 | 0.942 | 0.00549 | -0.099 | 171.708
4.5 | 0.995 | 0.01016 | -0.099 | 97.853
5 | 1.045 | 0.01064 | -0.1 | 98.246
5.5 | 1.091 | 0.01116 | -0.1 | 97.757
6 | 1.132 | 0.01167 | -0.1 | 97.013
6.5 | 1.168 | 0.01227 | -0.101 | 95.135
7 | 1.196 | 0.01297 | -0.101 | 92.277
7.5 | 1.218 | 0.01376 | -0.101 | 88.48
8 | 1.229 | 0.01451 | -0.101 | 84.724
8.5 | 1.221 | 0.01537 | -0.101 | 79.412
9 | 1.197 | 0.01637 | -0.101 | 73.16
9.5 | 1.159 | 0.01737 | -0.101 | 66.715
10 | 1.104 | 0.01866 | -0.101 | 59.179
10.5 | 0.859 | 0.06845 | -0.053 | 12.546
11 | 0.793 | 0.07414 | -0.051 | 10.698
11.5 | 0.719 | 0.08011 | -0.049 | 8.971
12 | 0.637 | 0.08564 | -0.048 | 7.442
12.5 | 0.55 | 0.09221 | -0.048 | 5.963
13 | 0.457 | 0.0995 | -0.047 | 4.591

## 62. Re 3M Mach 0.25 (2)
BIGFOIL.COM POLAR EXPORT
NACA63-510 a=0.8
NACA63-510 a=0.8 |  |  |  | Cl Max: | 1.5597 | at alpha= | 12.5 | deg
XFOIL ncrit=9 |  |  |  | L/D Max: | 155.02 | at alpha= | 2.5 | deg
Re: | 3000000 |  |  | Cd Min: | 0.16616 | at alpha= | 17.5 | deg
Mach: | 0.25 |  |  | Cl=0 at alpha= | -3.87 | deg
|  |  |  | @ Cl=0.1, Cd= | 0.0058926
|  |  |  | @ Cl=0.4, Cd= | 0.0043483
|  |  |  | @ Cl=0.6, Cd= | 0.0043652
alpha (deg) | Cl | Cd | Cm | Cl/Cd
-14.5 | -0.4462 | 0.15993 | -0.0189 | -2.79
-13 | -0.4116 | 0.13582 | -0.0294 | -3.0305
-12.5 | -0.3947 | 0.12407 | -0.038 | -3.1813
-12 | -0.3737 | 0.11386 | -0.0468 | -3.2821
-11.5 | -0.3531 | 0.1073 | -0.0519 | -3.2908
-11 | -0.3467 | 0.0993 | -0.0556 | -3.4914
-10.5 | -0.3551 | 0.08836 | -0.0606 | -4.0188
-9.5 | -0.6402 | 0.02179 | -0.0995 | -29.3804
-9 | -0.5997 | 0.01682 | -0.1 | -35.654
-8.5 | -0.5509 | 0.013 | -0.1003 | -42.3769
-8 | -0.4918 | 0.01222 | -0.1001 | -40.2455
-7.5 | -0.4326 | 0.01129 | -0.1 | -38.3171
-7 | -0.3734 | 0.01048 | -0.1 | -35.6298
-6.5 | -0.3157 | 0.00887 | -0.1001 | -35.5919
-6 | -0.2561 | 0.00812 | -0.1002 | -31.5394
-5.5 | -0.1958 | 0.00757 | -0.1004 | -25.8653
-5 | -0.1356 | 0.00721 | -0.1006 | -18.8072
-4.5 | -0.0756 | 0.00674 | -0.1009 | -11.2166
-4 | -0.0156 | 0.00626 | -0.1012 | -2.492
-3.5 | 0.0444 | 0.00605 | -0.1015 | 7.3388
-2.5 | 0.1645 | 0.00571 | -0.1023 | 28.8091
-2 | 0.2244 | 0.00555 | -0.1027 | 40.4324
-1.5 | 0.2842 | 0.00521 | -0.1034 | 54.5489
-1 | 0.3438 | 0.00467 | -0.1042 | 73.6188
-0.5 | 0.4032 | 0.00433 | -0.1049 | 93.1178
0 | 0.4626 | 0.00424 | -0.1054 | 109.1038
0.5 | 0.522 | 0.00424 | -0.1058 | 123.1132
1 | 0.5811 | 0.00433 | -0.1061 | 134.2032
1.5 | 0.6401 | 0.00444 | -0.1064 | 144.1667
2 | 0.6983 | 0.00466 | -0.1066 | 149.8498
2.5 | 0.7565 | 0.00488 | -0.1067 | 155.0205
3 | 0.8119 | 0.0054 | -0.1064 | 150.3519
3.5 | 0.8648 | 0.0062 | -0.1058 | 139.4839
4 | 0.9135 | 0.00741 | -0.1046 | 123.2794
4.5 | 0.9628 | 0.0085 | -0.1033 | 113.2706
5 | 1.014 | 0.00932 | -0.1022 | 108.7983
5.5 | 1.0677 | 0.00984 | -0.1014 | 108.5061
6 | 1.1208 | 0.01031 | -0.1004 | 108.71
6.5 | 1.1697 | 0.01061 | -0.0985 | 110.2451
7 | 1.2224 | 0.01117 | -0.0973 | 109.436
7.5 | 1.2724 | 0.01192 | -0.0957 | 106.745
8 | 1.322 | 0.01262 | -0.094 | 104.7544
8.5 | 1.3685 | 0.01348 | -0.0917 | 101.5208
9 | 1.4123 | 0.01442 | -0.0889 | 97.9404
9.5 | 1.4474 | 0.01566 | -0.0846 | 92.4266
10 | 1.4753 | 0.01687 | -0.0791 | 87.4511
10.5 | 1.5016 | 0.01839 | -0.0739 | 81.6531
11 | 1.5247 | 0.02032 | -0.0687 | 75.0344
11.5 | 1.5412 | 0.02292 | -0.0633 | 67.2426
12 | 1.5467 | 0.02665 | -0.0575 | 58.0375
12.5 | 1.5597 | 0.03003 | -0.0531 | 51.9381
13 | 1.5593 | 0.03489 | -0.0488 | 44.6919
13.5 | 1.5532 | 0.04074 | -0.0455 | 38.1247
14 | 1.5342 | 0.0486 | -0.0437 | 31.5679
14.5 | 1.5067 | 0.05851 | -0.0441 | 25.7512
15 | 1.474 | 0.07055 | -0.0473 | 20.893
15.5 | 1.4379 | 0.08478 | -0.0534 | 16.9604
16 | 1.3988 | 0.10136 | -0.0623 | 13.8003
16.5 | 1.3576 | 0.12046 | -0.074 | 11.2701
17 | 1.315 | 0.14193 | -0.0875 | 9.2651
17.5 | 1.2649 | 0.16616 | -0.1024 | 7.6125

## 63. Re 3M Mach 0.50 (1)
BIGFOIL.COM POLAR EXPORT
NACA63-510 a=0.8
NACA63-510 a=0.8 |  |  |  | Cl Max: | 1.247 | at alpha= | 20 | deg
JavaFoil+Calcfoil stall+Eppler ext transition |  |  |  | L/D Max: | 171.789 | at alpha= | 3.5 | deg
Re: | 3000000 |  |  | Cd Min: | 0.00508 | at alpha= | 1.5 | deg
Mach: | 0.5 |  |  | Cl=0 at alpha= | -3.8788 | deg
|  |  |  | @ Cl=0.1, Cd= | 0.0069305
|  |  |  | @ Cl=0.4, Cd= | 0.0051866
|  |  |  | @ Cl=0.6, Cd= | 0.0054171
alpha (deg) | Cl | Cd | Cm | Cl/Cd
-20 | -0.875 | 0.16481 | -0.049 | -5.312
-19.5 | -0.848 | 0.16118 | -0.049 | -5.262
-19 | -0.821 | 0.15426 | -0.049 | -5.322
-18.5 | -0.794 | 0.14986 | -0.049 | -5.3
-18 | -0.768 | 0.14542 | -0.049 | -5.278
-17.5 | -0.741 | 0.14424 | -0.05 | -5.14
-17 | -0.713 | 0.13869 | -0.048 | -5.137
-16.5 | -0.685 | 0.13099 | -0.048 | -5.231
-16 | -0.658 | 0.12896 | -0.048 | -5.105
-15.5 | -0.632 | 0.12022 | -0.048 | -5.254
-15 | -0.605 | 0.12097 | -0.048 | -4.999
-14.5 | -0.577 | 0.11266 | -0.048 | -5.126
-14 | -0.549 | 0.1088 | -0.046 | -5.049
-13.5 | -0.522 | 0.10375 | -0.046 | -5.034
-13 | -0.495 | 0.10049 | -0.046 | -4.929
-12.5 | -0.468 | 0.09961 | -0.047 | -4.701
-12 | -0.441 | 0.09606 | -0.047 | -4.593
-11.5 | -0.414 | 0.09055 | -0.046 | -4.569
-11 | -0.386 | 0.07949 | -0.045 | -4.861
-10.5 | -0.36 | 0.07143 | -0.047 | -5.035
-10 | -0.333 | 0.06447 | -0.047 | -5.158
-9.5 | -0.305 | 0.05935 | -0.048 | -5.146
-9 | -0.278 | 0.05543 | -0.049 | -5.024
-8.5 | -0.251 | 0.06525 | -0.044 | -3.839
-8 | -0.223 | 0.05528 | -0.044 | -4.041
-7.5 | -0.196 | 0.05008 | -0.045 | -3.921
-7 | -0.17 | 0.0459 | -0.048 | -3.693
-6.5 | -0.142 | 0.04599 | -0.045 | -3.09
-6 | -0.183 | 0.0428 | -0.041 | -4.267
-5.5 | -0.157 | 0.03855 | -0.045 | -4.071
-5 | -0.141 | 0.00743 | -0.103 | -18.998
-4.5 | -0.081 | 0.00737 | -0.103 | -10.934
-4 | -0.016 | 0.00716 | -0.104 | -2.291
-3.5 | 0.05 | 0.00702 | -0.104 | 7.097
-3 | 0.117 | 0.0069 | -0.105 | 16.993
-2.5 | 0.185 | 0.0066 | -0.105 | 28.072
-2 | 0.254 | 0.00647 | -0.105 | 39.232
-1.5 | 0.322 | 0.00645 | -0.106 | 49.975
-1 | 0.391 | 0.00518 | -0.106 | 75.572
-0.5 | 0.459 | 0.00523 | -0.107 | 87.766
0 | 0.526 | 0.00532 | -0.107 | 99.019
0.5 | 0.594 | 0.00541 | -0.108 | 109.865
1 | 0.662 | 0.00549 | -0.108 | 120.581
1.5 | 0.727 | 0.00508 | -0.109 | 142.95
2 | 0.794 | 0.00518 | -0.109 | 153.251
2.5 | 0.859 | 0.0053 | -0.11 | 162.206
3 | 0.924 | 0.0055 | -0.11 | 167.976
3.5 | 0.986 | 0.00574 | -0.11 | 171.789
4 | 1.045 | 0.00729 | -0.111 | 143.372
4.5 | 1.095 | 0.01173 | -0.111 | 93.345
5 | 1.14 | 0.01248 | -0.111 | 91.322
5.5 | 1.171 | 0.01327 | -0.111 | 88.226
6 | 1.178 | 0.01429 | -0.111 | 82.487
6.5 | 1.139 | 0.01567 | -0.111 | 72.682
7 | 0.807 | 0.01698 | -0.111 | 47.554
7.5 | 0.604 | 0.05445 | -0.047 | 11.09
8 | 0.766 | 0.01878 | -0.112 | 40.786
8.5 | 0.657 | 0.05796 | -0.054 | 11.34
9 | 0.682 | 0.06804 | -0.05 | 10.018
9.5 | 0.713 | 0.0612 | -0.063 | 11.648
10 | 0.735 | 0.06808 | -0.056 | 10.794
10.5 | 0.759 | 0.07791 | -0.054 | 9.746
11 | 0.786 | 0.09082 | -0.056 | 8.65
11.5 | 0.811 | 0.09403 | -0.056 | 8.625
12 | 0.836 | 0.09709 | -0.056 | 8.613
12.5 | 0.862 | 0.1023 | -0.058 | 8.43
13 | 0.888 | 0.1046 | -0.06 | 8.494
13.5 | 0.914 | 0.10891 | -0.06 | 8.388
14 | 0.939 | 0.11435 | -0.061 | 8.212
14.5 | 0.968 | 0.11873 | -0.066 | 8.151
15 | 0.991 | 0.12204 | -0.064 | 8.117
15.5 | 1.016 | 0.1262 | -0.065 | 8.051
16 | 1.043 | 0.13354 | -0.068 | 7.81
16.5 | 1.068 | 0.13654 | -0.068 | 7.821
17 | 1.093 | 0.13933 | -0.069 | 7.844
17.5 | 1.118 | 0.1479 | -0.07 | 7.561
18 | 1.146 | 0.1478 | -0.073 | 7.756
18.5 | 1.174 | 0.15912 | -0.075 | 7.377
19 | 1.194 | 0.15641 | -0.073 | 7.637
19.5 | 1.219 | 0.16208 | -0.074 | 7.524
20 | 1.247 | 0.16793 | -0.076 | 7.424

## 64. Re 3M Mach 0.50 (2)
BIGFOIL.COM POLAR EXPORT
NACA63-510 a=0.8
NACA63-510 a=0.8 |  |  |  | Cl Max: | 1.3387 | at alpha= | 8 | deg
XFOIL ncrit=9 |  |  |  | L/D Max: | 163.258 | at alpha= | 2.5 | deg
Re: | 3000000 |  |  | Cd Min: | 0.26082 | at alpha= | -20 | deg
Mach: | 0.5 |  |  | Cl=0 at alpha= | -3.8167 | deg
|  |  |  | @ Cl=0.1, Cd= | 0.0063183
|  |  |  | @ Cl=0.4, Cd= | 0.0050534
|  |  |  | @ Cl=0.6, Cd= | 0.0045295
alpha (deg) | Cl | Cd | Cm | Cl/Cd
-20 | -0.6834 | 0.26082 | 0.0325 | -2.6202
-19.5 | -0.6604 | 0.25218 | 0.0272 | -2.6188
-19 | -0.6373 | 0.24386 | 0.0219 | -2.6134
-18.5 | -0.6146 | 0.23557 | 0.0169 | -2.609
-18 | -0.5924 | 0.22707 | 0.0118 | -2.6089
-17.5 | -0.5704 | 0.21921 | 0.0069 | -2.6021
-17 | -0.5478 | 0.21176 | 0.0021 | -2.5869
-16.5 | -0.5255 | 0.20383 | -0.0026 | -2.5781
-16 | -0.5032 | 0.19602 | -0.0073 | -2.5671
-15.5 | -0.4813 | 0.1873 | -0.0119 | -2.5697
-14.5 | -0.4437 | 0.17067 | -0.0205 | -2.5998
-14 | -0.409 | 0.16046 | -0.0298 | -2.5489
-13 | -0.3687 | 0.14371 | -0.0399 | -2.5656
-12.5 | -0.3519 | 0.13547 | -0.0441 | -2.5976
-12 | -0.3363 | 0.12701 | -0.0484 | -2.6478
-11.5 | -0.3203 | 0.11949 | -0.0526 | -2.6806
-11 | -0.3027 | 0.11231 | -0.0566 | -2.6952
-10.5 | -0.2889 | 0.10455 | -0.0607 | -2.7633
-10 | -0.2767 | 0.09661 | -0.0649 | -2.8641
-9.5 | -0.2682 | 0.0883 | -0.0692 | -3.0374
-9 | -0.2624 | 0.08008 | -0.0736 | -3.2767
-8.5 | -0.2557 | 0.0726 | -0.0777 | -3.522
-8 | -0.2482 | 0.06566 | -0.0816 | -3.7801
-7.5 | -0.2473 | 0.05824 | -0.0857 | -4.2462
-7 | -0.2597 | 0.05017 | -0.09 | -5.1764
-6.5 | -0.266 | 0.03788 | -0.1051 | -7.0222
-6 | -0.2551 | 0.02701 | -0.112 | -9.4447
-5.5 | -0.2237 | 0.01581 | -0.1158 | -14.1493
-5 | -0.1634 | 0.01089 | -0.1161 | -15.0046
-4.5 | -0.0957 | 0.0085 | -0.1156 | -11.2588
-4 | -0.0257 | 0.00739 | -0.1152 | -3.4777
-3.5 | 0.0444 | 0.00658 | -0.1151 | 6.7477
-3 | 0.1145 | 0.00625 | -0.1151 | 18.32
-2.5 | 0.1841 | 0.00599 | -0.1153 | 30.7346
-2 | 0.2532 | 0.00583 | -0.1156 | 43.4305
-1.5 | 0.3219 | 0.00564 | -0.116 | 57.0745
-1 | 0.3902 | 0.00513 | -0.1169 | 76.0624
-0.5 | 0.458 | 0.0046 | -0.1179 | 99.5652
0 | 0.5258 | 0.00451 | -0.1184 | 116.5854
0.5 | 0.5936 | 0.00452 | -0.1188 | 131.3274
1 | 0.6612 | 0.00462 | -0.1191 | 143.1169
1.5 | 0.7288 | 0.00476 | -0.1192 | 153.1092
2 | 0.7958 | 0.00497 | -0.1192 | 160.1207
2.5 | 0.862 | 0.00528 | -0.1189 | 163.2576
3 | 0.9244 | 0.00589 | -0.1179 | 156.944
3.5 | 0.9779 | 0.00716 | -0.1155 | 136.5782
4 | 1.0256 | 0.00874 | -0.1121 | 117.3455
5 | 1.1353 | 0.01064 | -0.106 | 106.7011
5.5 | 1.1921 | 0.01138 | -0.1027 | 104.754
6 | 1.2437 | 0.01229 | -0.0982 | 101.1961
6.5 | 1.2831 | 0.01285 | -0.0913 | 99.8521
7 | 1.3142 | 0.01446 | -0.0835 | 90.8852
7.5 | 1.3354 | 0.01695 | -0.075 | 78.7847
8 | 1.3387 | 0.02104 | -0.0656 | 63.6264
8.5 | 1.3301 | 0.0274 | -0.0568 | 48.5438
9 | 1.3134 | 0.03532 | -0.0502 | 37.1857
9.5 | 1.2855 | 0.04446 | -0.0467 | 28.9136
10 | 1.253 | 0.05494 | -0.0467 | 22.8067
10.5 | 1.2182 | 0.06731 | -0.0506 | 18.0984
11 | 1.1842 | 0.08162 | -0.0581 | 14.5087
11.5 | 1.1539 | 0.0976 | -0.0683 | 11.8227
12 | 1.1289 | 0.11519 | -0.0802 | 9.8003
12.5 | 1.1102 | 0.13323 | -0.0911 | 8.333
13 | 1.0951 | 0.14997 | -0.1015 | 7.3021

## 65. Re 4M Mach 0.00 (1)
BIGFOIL.COM POLAR EXPORT
NACA63-510 a=0.8
NACA63-510 a=0.8 |  |  |  | Cl Max: | 1.248 | at alpha= | 9 | deg
JavaFoil+Calcfoil stall+Eppler ext transition |  |  |  | L/D Max: | 164.323 | at alpha= | 4.5 | deg
Re: | 4000000 |  |  | Cd Min: | 0.00487 | at alpha= | -1 | deg
Mach: | 0 |  |  | Cl=0 at alpha= | -3.8793 | deg
|  |  |  | @ Cl=0.1, Cd= | 0.0064207
|  |  |  | @ Cl=0.4, Cd= | 0.0049114
|  |  |  | @ Cl=0.6, Cd= | 0.0050779
alpha (deg) | Cl | Cd | Cm | Cl/Cd
-17 | -0.348 | 0.13365 | -0.037 | -2.605
-16.5 | -0.364 | 0.12714 | -0.037 | -2.866
-16 | -0.381 | 0.12312 | -0.037 | -3.092
-15.5 | -0.397 | 0.11653 | -0.037 | -3.405
-15 | -0.412 | 0.1097 | -0.037 | -3.759
-14.5 | -0.427 | 0.10493 | -0.037 | -4.072
-14 | -0.441 | 0.09967 | -0.037 | -4.424
-13.5 | -0.453 | 0.09351 | -0.037 | -4.843
-13 | -0.463 | 0.09011 | -0.037 | -5.134
-12.5 | -0.47 | 0.08436 | -0.037 | -5.569
-12 | -0.471 | 0.07934 | -0.038 | -5.942
-11.5 | -0.468 | 0.07457 | -0.038 | -6.274
-11 | -0.461 | 0.06981 | -0.039 | -6.603
-10.5 | -0.451 | 0.06492 | -0.04 | -6.941
-10 | -0.436 | 0.06078 | -0.041 | -7.179
-9.5 | -0.419 | 0.05649 | -0.043 | -7.414
-9 | -0.396 | 0.05367 | -0.043 | -7.381
-8.5 | -0.438 | 0.01091 | -0.081 | -40.105
-8 | -0.422 | 0.00789 | -0.086 | -53.502
-7.5 | -0.381 | 0.00762 | -0.087 | -49.986
-7 | -0.336 | 0.00737 | -0.087 | -45.604
-6.5 | -0.288 | 0.00721 | -0.088 | -39.986
-6 | -0.237 | 0.00705 | -0.088 | -33.636
-5.5 | -0.184 | 0.00689 | -0.088 | -26.698
-5 | -0.128 | 0.00676 | -0.089 | -19.005
-4.5 | -0.072 | 0.00663 | -0.089 | -10.844
-4 | -0.014 | 0.00654 | -0.09 | -2.213
-3.5 | 0.044 | 0.00644 | -0.09 | 6.775
-3 | 0.102 | 0.00642 | -0.091 | 15.924
-2.5 | 0.161 | 0.00633 | -0.091 | 25.459
-2 | 0.22 | 0.00632 | -0.091 | 34.816
-1.5 | 0.279 | 0.00516 | -0.092 | 54.092
-1 | 0.339 | 0.00487 | -0.092 | 69.519
-0.5 | 0.398 | 0.00491 | -0.093 | 80.975
0 | 0.456 | 0.00495 | -0.093 | 92.107
0.5 | 0.515 | 0.00497 | -0.093 | 103.551
1 | 0.573 | 0.00504 | -0.094 | 113.736
1.5 | 0.63 | 0.00512 | -0.094 | 123.031
2 | 0.688 | 0.0052 | -0.095 | 132.314
2.5 | 0.746 | 0.00534 | -0.095 | 139.761
3 | 0.803 | 0.00533 | -0.095 | 150.548
3.5 | 0.859 | 0.00549 | -0.096 | 156.446
4 | 0.914 | 0.00578 | -0.096 | 158.178
4.5 | 0.967 | 0.00588 | -0.096 | 164.323
5 | 1.017 | 0.00976 | -0.097 | 104.113
5.5 | 1.063 | 0.01022 | -0.097 | 104.038
6 | 1.107 | 0.01064 | -0.097 | 104.033
6.5 | 1.147 | 0.01111 | -0.098 | 103.196
7 | 1.182 | 0.01165 | -0.098 | 101.425
7.5 | 1.212 | 0.01222 | -0.098 | 99.166
8 | 1.235 | 0.01286 | -0.098 | 96.08
8.5 | 1.246 | 0.01353 | -0.099 | 92.053
9 | 1.248 | 0.01422 | -0.099 | 87.79
9.5 | 1.242 | 0.01505 | -0.099 | 82.513
10 | 1.227 | 0.01582 | -0.099 | 77.588
10.5 | 1.205 | 0.01665 | -0.099 | 72.41
11 | 1.175 | 0.01778 | -0.099 | 66.116
11.5 | 1.136 | 0.0194 | -0.099 | 58.539
12 | 1.096 | 0.02045 | -0.099 | 53.575
12.5 | 0.881 | 0.0813 | -0.057 | 10.839
13 | 0.841 | 0.08849 | -0.053 | 9.503
13.5 | 0.805 | 0.09115 | -0.056 | 8.835
14 | 0.765 | 0.09731 | -0.055 | 7.86

## 66. Re 4M Mach 0.00 (2)
BIGFOIL.COM POLAR EXPORT
NACA63-510 a=0.8
NACA63-510 a=0.8 |  |  |  | Cl Max: | 1.7701 | at alpha= | 16.5 | deg
XFOIL ncrit=9 |  |  |  | L/D Max: | 152.662 | at alpha= | 2.5 | deg
Re: | 4000000 |  |  | Cd Min: | 0.10484 | at alpha= | 20 | deg
Mach: | 0 |  |  | Cl=0 at alpha= | -3.8791 | deg
|  |  |  | @ Cl=0.1, Cd= | 0.0055123
|  |  |  | @ Cl=0.4, Cd= | 0.0041569
|  |  |  | @ Cl=0.6, Cd= | 0.004208
alpha (deg) | Cl | Cd | Cm | Cl/Cd
-16.5 | -1.1623 | 0.03818 | -0.0869 | -30.4426
-15.5 | -1.1998 | 0.02545 | -0.0922 | -47.1434
-15 | -1.1738 | 0.02294 | -0.0914 | -51.1683
-14.5 | -1.1379 | 0.02092 | -0.0911 | -54.3929
-14 | -1.0961 | 0.01927 | -0.0909 | -56.8812
-13.5 | -1.0508 | 0.01791 | -0.0909 | -58.6711
-12.5 | -0.9569 | 0.01481 | -0.0911 | -64.6117
-12 | -0.9061 | 0.0138 | -0.0912 | -65.6594
-11.5 | -0.8534 | 0.01301 | -0.0915 | -65.5957
-11 | -0.7999 | 0.01234 | -0.0918 | -64.8217
-10.5 | -0.746 | 0.01173 | -0.092 | -63.5976
-10 | -0.6911 | 0.01122 | -0.0924 | -61.5954
-9.5 | -0.6372 | 0.01022 | -0.0927 | -62.3483
-9 | -0.5824 | 0.00951 | -0.0931 | -61.2408
-8.5 | -0.5263 | 0.00909 | -0.0935 | -57.8988
-8 | -0.4699 | 0.00871 | -0.0939 | -53.9495
-7.5 | -0.4136 | 0.00835 | -0.0943 | -49.5329
-7 | -0.3567 | 0.00797 | -0.0947 | -44.7553
-6.5 | -0.3003 | 0.00744 | -0.0952 | -40.3629
-6 | -0.2434 | 0.00681 | -0.0956 | -35.7416
-5.5 | -0.1862 | 0.00653 | -0.0961 | -28.5145
-5 | -0.1288 | 0.00631 | -0.0965 | -20.412
-4.5 | -0.0714 | 0.0061 | -0.097 | -11.7049
-4 | -0.0139 | 0.00578 | -0.0974 | -2.4048
-3.5 | 0.0436 | 0.00562 | -0.0979 | 7.758
-3 | 0.1012 | 0.00551 | -0.0984 | 18.3666
-2.5 | 0.1588 | 0.00538 | -0.0988 | 29.5167
-2 | 0.2165 | 0.00524 | -0.0993 | 41.3168
-1.5 | 0.2741 | 0.00498 | -0.0999 | 55.0402
-1 | 0.3316 | 0.00458 | -0.1007 | 72.4017
-0.5 | 0.389 | 0.00418 | -0.1014 | 93.0622
0 | 0.4462 | 0.00406 | -0.1019 | 109.9015
0.5 | 0.5034 | 0.00405 | -0.1024 | 124.2963
1 | 0.5604 | 0.00411 | -0.1027 | 136.3504
1.5 | 0.617 | 0.00425 | -0.103 | 145.1765
2 | 0.673 | 0.00445 | -0.1033 | 151.236
2.5 | 0.7282 | 0.00477 | -0.1034 | 152.6625
3 | 0.7814 | 0.00534 | -0.1033 | 146.3296
4 | 0.8816 | 0.00714 | -0.1022 | 123.4734
4.5 | 0.9317 | 0.00796 | -0.1015 | 117.0477
5 | 0.9829 | 0.00859 | -0.101 | 114.4237
5.5 | 1.035 | 0.00905 | -0.1007 | 114.3646
6 | 1.0871 | 0.00947 | -0.1003 | 114.7941
6.5 | 1.1384 | 0.00989 | -0.0998 | 115.1062
7 | 1.1867 | 0.01 | -0.0986 | 118.67
7.5 | 1.2365 | 0.0106 | -0.0979 | 116.6509
8 | 1.2867 | 0.01108 | -0.0973 | 116.1282
8.5 | 1.3344 | 0.01174 | -0.0963 | 113.6627
9 | 1.3822 | 0.01232 | -0.0953 | 112.1916
9.5 | 1.4271 | 0.01307 | -0.0939 | 109.189
10 | 1.4708 | 0.01383 | -0.0923 | 106.3485
10.5 | 1.5127 | 0.01462 | -0.0905 | 103.4679
11 | 1.5494 | 0.01565 | -0.0878 | 99.0032
11.5 | 1.5759 | 0.0168 | -0.0832 | 93.8036
12 | 1.6035 | 0.01779 | -0.0791 | 90.1349
12.5 | 1.6304 | 0.01897 | -0.0753 | 85.9462
13 | 1.6553 | 0.0204 | -0.0715 | 81.1422
13.5 | 1.6798 | 0.02195 | -0.068 | 76.5285
14 | 1.7011 | 0.02384 | -0.0645 | 71.3549
14.5 | 1.72 | 0.026 | -0.061 | 66.1538
15 | 1.7375 | 0.0284 | -0.0579 | 61.1796
15.5 | 1.753 | 0.03111 | -0.055 | 56.3484
16 | 1.7639 | 0.03441 | -0.0524 | 51.2613
16.5 | 1.7701 | 0.03838 | -0.0501 | 46.1204
17 | 1.7699 | 0.0434 | -0.0483 | 40.7811
17.5 | 1.7424 | 0.05223 | -0.0472 | 33.3601
18 | 1.7308 | 0.05991 | -0.0478 | 28.89
18.5 | 1.7183 | 0.06839 | -0.0495 | 25.125
19 | 1.6967 | 0.07901 | -0.0529 | 21.4745
19.5 | 1.6765 | 0.09018 | -0.0574 | 18.5906
20 | 1.6421 | 0.10484 | -0.0644 | 15.6629

## 67. Re 4M Mach 0.10 (1)
BIGFOIL.COM POLAR EXPORT
NACA63-510 a=0.8
NACA63-510 a=0.8 |  |  |  | Cl Max: | 1.244 | at alpha= | 8.5 | deg
JavaFoil+Calcfoil stall+Eppler ext transition |  |  |  | L/D Max: | 164.468 | at alpha= | 4.5 | deg
Re: | 4000000 |  |  | Cd Min: | 0.00489 | at alpha= | -1 | deg
Mach: | 0.1 |  |  | Cl=0 at alpha= | -3.8729 | deg
|  |  |  | @ Cl=0.1, Cd= | 0.006412
|  |  |  | @ Cl=0.4, Cd= | 0.00492
|  |  |  | @ Cl=0.6, Cd= | 0.0051037
alpha (deg) | Cl | Cd | Cm | Cl/Cd
-17 | -0.305 | 0.13573 | -0.037 | -2.248
-16.5 | -0.324 | 0.1302 | -0.037 | -2.485
-16 | -0.342 | 0.12308 | -0.037 | -2.78
-15.5 | -0.361 | 0.11579 | -0.037 | -3.116
-15 | -0.379 | 0.11082 | -0.037 | -3.421
-14.5 | -0.397 | 0.10467 | -0.037 | -3.792
-14 | -0.414 | 0.09909 | -0.037 | -4.174
-13.5 | -0.429 | 0.0947 | -0.037 | -4.528
-13 | -0.442 | 0.09066 | -0.037 | -4.873
-12.5 | -0.452 | 0.08463 | -0.037 | -5.344
-12 | -0.457 | 0.08095 | -0.037 | -5.641
-11.5 | -0.456 | 0.07565 | -0.038 | -6.025
-11 | -0.451 | 0.07049 | -0.038 | -6.402
-10.5 | -0.443 | 0.0657 | -0.039 | -6.744
-10 | -0.431 | 0.06123 | -0.041 | -7.036
-9.5 | -0.415 | 0.05672 | -0.043 | -7.31
-9 | -0.394 | 0.05412 | -0.043 | -7.274
-8.5 | -0.374 | 0.04528 | -0.054 | -8.271
-8 | -0.421 | 0.00788 | -0.087 | -53.46
-7.5 | -0.381 | 0.00767 | -0.087 | -49.704
-7 | -0.337 | 0.00743 | -0.088 | -45.338
-6.5 | -0.289 | 0.00725 | -0.088 | -39.868
-6 | -0.238 | 0.00706 | -0.088 | -33.709
-5.5 | -0.185 | 0.0069 | -0.089 | -26.78
-5 | -0.129 | 0.00676 | -0.089 | -19.084
-4.5 | -0.072 | 0.00664 | -0.09 | -10.872
-4 | -0.015 | 0.00654 | -0.09 | -2.224
-3.5 | 0.044 | 0.00645 | -0.091 | 6.795
-3 | 0.103 | 0.00641 | -0.091 | 16.009
-2.5 | 0.162 | 0.00634 | -0.091 | 25.538
-2 | 0.221 | 0.00633 | -0.092 | 34.922
-1.5 | 0.281 | 0.00516 | -0.092 | 54.395
-1 | 0.34 | 0.00489 | -0.093 | 69.639
-0.5 | 0.4 | 0.00492 | -0.093 | 81.278
0 | 0.458 | 0.00496 | -0.093 | 92.464
0.5 | 0.517 | 0.00501 | -0.094 | 103.17
1 | 0.576 | 0.00507 | -0.094 | 113.559
1.5 | 0.633 | 0.00515 | -0.095 | 122.894
2 | 0.692 | 0.00524 | -0.095 | 132.03
2.5 | 0.75 | 0.00535 | -0.095 | 140.173
3 | 0.807 | 0.00536 | -0.096 | 150.534
3.5 | 0.863 | 0.00554 | -0.096 | 155.767
4 | 0.918 | 0.0058 | -0.097 | 158.327
4.5 | 0.971 | 0.00591 | -0.097 | 164.468
5 | 1.021 | 0.00983 | -0.097 | 103.889
5.5 | 1.068 | 0.01028 | -0.098 | 103.883
6 | 1.111 | 0.01071 | -0.098 | 103.785
6.5 | 1.151 | 0.01119 | -0.098 | 102.832
7 | 1.185 | 0.01175 | -0.098 | 100.87
7.5 | 1.214 | 0.01234 | -0.099 | 98.399
8 | 1.236 | 0.01299 | -0.099 | 95.139
8.5 | 1.244 | 0.01368 | -0.099 | 90.951
9 | 1.244 | 0.01439 | -0.099 | 86.435
9.5 | 1.234 | 0.01513 | -0.099 | 81.544
10 | 1.215 | 0.01604 | -0.099 | 75.755
10.5 | 1.188 | 0.01706 | -0.099 | 69.618
11 | 1.153 | 0.01816 | -0.099 | 63.451
11.5 | 1.11 | 0.01929 | -0.099 | 57.536
12 | 1.057 | 0.02173 | -0.098 | 48.641
12.5 | 0.845 | 0.08451 | -0.053 | 9.998
13 | 0.807 | 0.08619 | -0.057 | 9.36
13.5 | 0.761 | 0.09321 | -0.054 | 8.168

## 68. Re 4M Mach 0.10 (2)
BIGFOIL.COM POLAR EXPORT
NACA63-510 a=0.8
NACA63-510 a=0.8 |  |  |  | Cl Max: | 1.7466 | at alpha= | 16 | deg
XFOIL ncrit=9 |  |  |  | L/D Max: | 152.923 | at alpha= | 2.5 | deg
Re: | 4000000 |  |  | Cd Min: | 0.13321 | at alpha= | 20 | deg
Mach: | 0.1 |  |  | Cl=0 at alpha= | -3.8767 | deg
|  |  |  | @ Cl=0.1, Cd= | 0.0055187
|  |  |  | @ Cl=0.4, Cd= | 0.0041801
|  |  |  | @ Cl=0.6, Cd= | 0.0042094
alpha (deg) | Cl | Cd | Cm | Cl/Cd
-15.5 | -1.1073 | 0.03543 | -0.0912 | -31.2532
-15 | -1.1383 | 0.0283 | -0.0949 | -40.2226
-14.5 | -1.1256 | 0.02468 | -0.094 | -45.6078
-14 | -1.0942 | 0.02196 | -0.0936 | -49.827
-13.5 | -1.0549 | 0.01978 | -0.0933 | -53.3316
-13 | -1.0087 | 0.01821 | -0.0932 | -55.3926
-12.5 | -0.9605 | 0.0168 | -0.0931 | -57.1726
-12 | -0.9143 | 0.01466 | -0.0931 | -62.367
-11.5 | -0.8618 | 0.01359 | -0.0932 | -63.4143
-11 | -0.8078 | 0.01284 | -0.0933 | -62.9128
-10.5 | -0.7534 | 0.01212 | -0.0934 | -62.1617
-10 | -0.6979 | 0.01151 | -0.0937 | -60.6342
-9.5 | -0.642 | 0.01098 | -0.0939 | -58.4699
-9 | -0.5879 | 0.00971 | -0.0941 | -60.5458
-8.5 | -0.5312 | 0.00926 | -0.0945 | -57.365
-8 | -0.4742 | 0.00887 | -0.0948 | -53.4611
-7.5 | -0.4172 | 0.00848 | -0.0951 | -49.1981
-7 | -0.3599 | 0.00806 | -0.0955 | -44.6526
-6.5 | -0.3025 | 0.00779 | -0.0959 | -38.8318
-6 | -0.2456 | 0.00686 | -0.0963 | -35.8017
-5.5 | -0.1878 | 0.00657 | -0.0967 | -28.5845
-5 | -0.13 | 0.00634 | -0.0971 | -20.5047
-4.5 | -0.0722 | 0.00612 | -0.0976 | -11.7974
-4 | -0.0143 | 0.0058 | -0.098 | -2.4655
-3.5 | 0.0437 | 0.00564 | -0.0984 | 7.7482
-2.5 | 0.1597 | 0.00539 | -0.0994 | 29.6289
-2 | 0.2177 | 0.00525 | -0.0998 | 41.4667
-1.5 | 0.2756 | 0.005 | -0.1004 | 55.12
-1 | 0.3335 | 0.00459 | -0.1012 | 72.658
-0.5 | 0.3912 | 0.00419 | -0.1019 | 93.3652
0.5 | 0.5063 | 0.00406 | -0.1029 | 124.7044
1 | 0.5636 | 0.00412 | -0.1033 | 136.7961
1.5 | 0.6206 | 0.00426 | -0.1036 | 145.6808
2 | 0.677 | 0.00447 | -0.1038 | 151.4541
2.5 | 0.7325 | 0.00479 | -0.1039 | 152.9228
3 | 0.7859 | 0.00536 | -0.1038 | 146.6231
3.5 | 0.8365 | 0.00626 | -0.1032 | 133.6262
4.5 | 0.937 | 0.008 | -0.1019 | 117.125
5 | 0.9883 | 0.00865 | -0.1013 | 114.2543
5.5 | 1.0409 | 0.0091 | -0.101 | 114.3846
6 | 1.0934 | 0.00952 | -0.1005 | 114.8529
7 | 1.1935 | 0.01008 | -0.0987 | 118.4028
7.5 | 1.2437 | 0.01067 | -0.0979 | 116.5604
8 | 1.294 | 0.01118 | -0.0971 | 115.7424
8.5 | 1.3419 | 0.01186 | -0.096 | 113.145
9 | 1.3897 | 0.01247 | -0.0949 | 111.4435
9.5 | 1.4337 | 0.01332 | -0.0931 | 107.6351
10 | 1.4781 | 0.01404 | -0.0914 | 105.2778
10.5 | 1.5186 | 0.01493 | -0.0891 | 101.7147
11 | 1.5495 | 0.01621 | -0.0852 | 95.5891
11.5 | 1.5766 | 0.0172 | -0.0806 | 91.6628
12 | 1.6042 | 0.01834 | -0.0764 | 87.47
12.5 | 1.6307 | 0.01966 | -0.0726 | 82.9451
13 | 1.6546 | 0.02129 | -0.0686 | 77.7172
13.5 | 1.678 | 0.02305 | -0.065 | 72.7983
14 | 1.6976 | 0.0252 | -0.0614 | 67.3651
14.5 | 1.7146 | 0.02769 | -0.0578 | 61.9213
15 | 1.7299 | 0.03046 | -0.0547 | 56.7925
15.5 | 1.7423 | 0.03367 | -0.0519 | 51.7464
16 | 1.7466 | 0.0379 | -0.0492 | 46.0844
16.5 | 1.7453 | 0.04307 | -0.0472 | 40.5224
17 | 1.7069 | 0.05331 | -0.0461 | 32.0184
17.5 | 1.7025 | 0.0602 | -0.0467 | 28.2807
18 | 1.6871 | 0.06929 | -0.0487 | 24.3484
18.5 | 1.6627 | 0.08063 | -0.0526 | 20.6214
19 | 1.627 | 0.09494 | -0.0589 | 17.1371
19.5 | 1.5861 | 0.11156 | -0.0675 | 14.2175
20 | 1.5284 | 0.13321 | -0.0804 | 11.4736

## 69. Re 4M Mach 0.25 (1)
BIGFOIL.COM POLAR EXPORT
NACA63-510 a=0.8
NACA63-510 a=0.8 |  |  |  | Cl Max: | 1.231 | at alpha= | 8 | deg
JavaFoil+Calcfoil stall+Eppler ext transition |  |  |  | L/D Max: | 172.202 | at alpha= | 4 | deg
Re: | 4000000 |  |  | Cd Min: | 0.00492 | at alpha= | -1.5 | deg
Mach: | 0.25 |  |  | Cl=0 at alpha= | -3.875 | deg
|  |  |  | @ Cl=0.1, Cd= | 0.0064642
|  |  |  | @ Cl=0.4, Cd= | 0.0049464
|  |  |  | @ Cl=0.6, Cd= | 0.09708
alpha (deg) | Cl | Cd | Cm | Cl/Cd
-15 | -0.064 | 0.11254 | -0.04 | -0.565
-14.5 | -0.061 | 0.11103 | -0.039 | -0.547
-14 | -0.131 | 0.10525 | -0.039 | -1.247
-13.5 | -0.197 | 0.09828 | -0.039 | -2.002
-13 | -0.248 | 0.09256 | -0.039 | -2.676
-12.5 | -0.292 | 0.08713 | -0.039 | -3.347
-12 | -0.325 | 0.08228 | -0.039 | -3.948
-11.5 | -0.349 | 0.07891 | -0.039 | -4.42
-11 | -0.367 | 0.07395 | -0.039 | -4.959
-10.5 | -0.378 | 0.069 | -0.039 | -5.48
-10 | -0.383 | 0.06455 | -0.039 | -5.927
-9.5 | -0.38 | 0.06008 | -0.04 | -6.33
-9 | -0.371 | 0.05678 | -0.04 | -6.53
-8.5 | -0.355 | 0.05173 | -0.043 | -6.868
-8 | -0.334 | 0.0475 | -0.047 | -7.03
-7.5 | -0.379 | 0.0078 | -0.09 | -48.555
-7 | -0.338 | 0.00761 | -0.09 | -44.415
-6.5 | -0.292 | 0.00739 | -0.09 | -39.505
-6 | -0.242 | 0.00721 | -0.091 | -33.534
-5.5 | -0.188 | 0.007 | -0.091 | -26.922
-5 | -0.132 | 0.00685 | -0.092 | -19.255
-4.5 | -0.074 | 0.00671 | -0.092 | -11.021
-4 | -0.015 | 0.0066 | -0.093 | -2.259
-3.5 | 0.045 | 0.00651 | -0.093 | 6.908
-3 | 0.105 | 0.00646 | -0.094 | 16.318
-2.5 | 0.166 | 0.00638 | -0.094 | 26.067
-2 | 0.227 | 0.00637 | -0.094 | 35.664
-1.5 | 0.288 | 0.00492 | -0.095 | 58.646
-1 | 0.35 | 0.00493 | -0.095 | 70.978
-0.5 | 0.411 | 0.00495 | -0.096 | 82.911
0 | 0.471 | 0.005 | -0.096 | 94.255
0.5 | 0.532 | 0.00504 | -0.096 | 105.542
1 | 0.592 | 0.00511 | -0.097 | 115.883
1.5 | 0.651 | 0.0052 | -0.097 | 125.182
2 | 0.711 | 0.00532 | -0.098 | 133.719
2.5 | 0.77 | 0.00544 | -0.098 | 141.69
3 | 0.829 | 0.00543 | -0.098 | 152.55
3.5 | 0.886 | 0.00561 | -0.099 | 157.935
4 | 0.942 | 0.00547 | -0.099 | 172.202
4.5 | 0.995 | 0.00971 | -0.099 | 102.524
5 | 1.046 | 0.01017 | -0.1 | 102.853
5.5 | 1.092 | 0.01065 | -0.1 | 102.517
6 | 1.133 | 0.01114 | -0.1 | 101.738
6.5 | 1.169 | 0.01169 | -0.101 | 100.004
7 | 1.198 | 0.01234 | -0.101 | 97.089
7.5 | 1.219 | 0.01309 | -0.101 | 93.148
8 | 1.231 | 0.01379 | -0.101 | 89.282
8.5 | 1.223 | 0.0146 | -0.101 | 83.738
9 | 1.199 | 0.01554 | -0.102 | 77.186
9.5 | 1.161 | 0.01649 | -0.102 | 70.389
10 | 1.107 | 0.01766 | -0.102 | 62.685
10.5 | 1.028 | 0.02018 | -0.1 | 50.953
11 | 0.798 | 0.07107 | -0.057 | 11.222
11.5 | 0.72 | 0.07781 | -0.052 | 9.256
12 | 0.638 | 0.08278 | -0.051 | 7.71
12.5 | 0.55 | 0.08969 | -0.05 | 6.136
13 | 0.457 | 0.09708 | -0.048 | 4.709

## 70. Re 4M Mach 0.25 (2)
BIGFOIL.COM POLAR EXPORT
NACA63-510 a=0.8
NACA63-510 a=0.8 |  |  |  | Cl Max: | 1.6151 | at alpha= | 13.5 | deg
XFOIL ncrit=9 |  |  |  | L/D Max: | 155.576 | at alpha= | 2.5 | deg
Re: | 4000000 |  |  | Cd Min: | 0.18963 | at alpha= | 18.5 | deg
Mach: | 0.25 |  |  | Cl=0 at alpha= | -3.8648 | deg
|  |  |  | @ Cl=0.1, Cd= | 0.0055884
|  |  |  | @ Cl=0.4, Cd= | 0.0042753
|  |  |  | @ Cl=0.6, Cd= | 0.0042135
alpha (deg) | Cl | Cd | Cm | Cl/Cd
-15.5 | -0.4781 | 0.17282 | -0.0122 | -2.7665
-14 | -0.438 | 0.15345 | -0.0201 | -2.8543
-13.5 | -0.4245 | 0.14013 | -0.0286 | -3.0293
-12.5 | -0.3896 | 0.11817 | -0.0452 | -3.2969
-12 | -0.3774 | 0.11118 | -0.0487 | -3.3945
-11.5 | -0.3881 | 0.09909 | -0.0544 | -3.9166
-11 | -0.377 | 0.09253 | -0.0579 | -4.0744
-10.5 | -0.7728 | 0.01946 | -0.1011 | -39.7122
-10 | -0.7265 | 0.016 | -0.101 | -45.4062
-9.5 | -0.6715 | 0.01415 | -0.1007 | -47.4558
-9 | -0.6145 | 0.01271 | -0.1003 | -48.3478
-8.5 | -0.5568 | 0.01121 | -0.1001 | -49.6699
-8 | -0.4982 | 0.00994 | -0.1 | -50.1207
-7.5 | -0.4375 | 0.00951 | -0.0999 | -46.0042
-7 | -0.3773 | 0.00883 | -0.0999 | -42.7293
-6.5 | -0.3169 | 0.00836 | -0.0999 | -37.9067
-6 | -0.2576 | 0.00731 | -0.1001 | -35.2394
-5.5 | -0.1972 | 0.00681 | -0.1003 | -28.9574
-5 | -0.1368 | 0.00652 | -0.1005 | -20.9816
-4 | -0.0163 | 0.00596 | -0.1011 | -2.7349
-3.5 | 0.044 | 0.0057 | -0.1015 | 7.7193
-3 | 0.1042 | 0.00558 | -0.1019 | 18.6738
-2.5 | 0.1643 | 0.00542 | -0.1023 | 30.3137
-2 | 0.2243 | 0.00531 | -0.1028 | 42.2411
-1.5 | 0.2842 | 0.00509 | -0.1033 | 55.835
-0.5 | 0.4036 | 0.00425 | -0.1049 | 94.9647
0 | 0.4631 | 0.0041 | -0.1054 | 112.9512
0.5 | 0.5224 | 0.00412 | -0.1059 | 126.7961
1 | 0.5817 | 0.00417 | -0.1062 | 139.4964
1.5 | 0.6406 | 0.00431 | -0.1065 | 148.6311
2 | 0.6989 | 0.00452 | -0.1067 | 154.6239
2.5 | 0.7561 | 0.00486 | -0.1068 | 155.5761
3 | 0.8111 | 0.00547 | -0.1065 | 148.2815
3.5 | 0.8625 | 0.00645 | -0.1057 | 133.7209
4 | 0.9135 | 0.00744 | -0.1047 | 122.7823
4.5 | 0.9653 | 0.00828 | -0.1038 | 116.5821
5 | 1.0186 | 0.00892 | -0.103 | 114.1928
5.5 | 1.0729 | 0.0094 | -0.1023 | 114.1383
6 | 1.1273 | 0.00984 | -0.1015 | 114.563
6.5 | 1.1809 | 0.01031 | -0.1006 | 114.5393
7 | 1.2299 | 0.01058 | -0.0986 | 116.2476
7.5 | 1.2823 | 0.01115 | -0.0973 | 115.0045
8 | 1.332 | 0.01191 | -0.0956 | 111.8388
8.5 | 1.3813 | 0.01261 | -0.0937 | 109.54
9 | 1.4262 | 0.01355 | -0.0911 | 105.2546
9.5 | 1.4694 | 0.01449 | -0.0881 | 101.4079
10 | 1.5031 | 0.0156 | -0.0835 | 96.3526
10.5 | 1.5209 | 0.01738 | -0.0765 | 87.5086
11 | 1.5468 | 0.019 | -0.0714 | 81.4105
11.5 | 1.5721 | 0.02084 | -0.0666 | 75.4367
12 | 1.5902 | 0.02336 | -0.0614 | 68.0736
12.5 | 1.6066 | 0.0262 | -0.0567 | 61.3206
13 | 1.6127 | 0.03012 | -0.0518 | 53.5425
13.5 | 1.6151 | 0.0347 | -0.0477 | 46.5447
14 | 1.605 | 0.04093 | -0.0444 | 39.2133
14.5 | 1.5857 | 0.04881 | -0.0427 | 32.4872
15 | 1.5612 | 0.05838 | -0.0431 | 26.742
15.5 | 1.5311 | 0.06995 | -0.0461 | 21.8885
16 | 1.4957 | 0.08384 | -0.0518 | 17.8399
16.5 | 1.4552 | 0.1003 | -0.0606 | 14.5085
17 | 1.415 | 0.11857 | -0.0716 | 11.9339
17.5 | 1.3738 | 0.13884 | -0.0844 | 9.8948
18 | 1.3215 | 0.16279 | -0.0996 | 8.1178
18.5 | 1.261 | 0.18963 | -0.1172 | 6.6498

## 71. Re 4M Mach 0.50 (1)
BIGFOIL.COM POLAR EXPORT
NACA63-510 a=0.8
NACA63-510 a=0.8 |  |  |  | Cl Max: | 1.253 | at alpha= | 20 | deg
JavaFoil+Calcfoil stall+Eppler ext transition |  |  |  | L/D Max: | 174.285 | at alpha= | 3.5 | deg
Re: | 4000000 |  |  | Cd Min: | 0.00507 | at alpha= | 2 | deg
Mach: | 0.5 |  |  | Cl=0 at alpha= | -3.8788 | deg
|  |  |  | @ Cl=0.1, Cd= | 0.006753
|  |  |  | @ Cl=0.4, Cd= | 0.0051027
|  |  |  | @ Cl=0.6, Cd= | 0.0052788
alpha (deg) | Cl | Cd | Cm | Cl/Cd
-20 | -0.877 | 0.15857 | -0.051 | -5.532
-19.5 | -0.849 | 0.15591 | -0.049 | -5.443
-19 | -0.821 | 0.15077 | -0.049 | -5.448
-18.5 | -0.795 | 0.14571 | -0.049 | -5.454
-18 | -0.768 | 0.14141 | -0.05 | -5.431
-17.5 | -0.742 | 0.13854 | -0.05 | -5.354
-17 | -0.713 | 0.13482 | -0.049 | -5.29
-16.5 | -0.686 | 0.12801 | -0.048 | -5.355
-16 | -0.659 | 0.12492 | -0.048 | -5.272
-15.5 | -0.632 | 0.11632 | -0.049 | -5.432
-15 | -0.605 | 0.11586 | -0.049 | -5.221
-14.5 | -0.578 | 0.10905 | -0.049 | -5.298
-14 | -0.55 | 0.10221 | -0.047 | -5.38
-13.5 | -0.523 | 0.09386 | -0.048 | -5.571
-13 | -0.496 | 0.08624 | -0.048 | -5.749
-12.5 | -0.469 | 0.08091 | -0.049 | -5.796
-12 | -0.442 | 0.076 | -0.049 | -5.816
-11.5 | -0.414 | 0.08705 | -0.047 | -4.755
-11 | -0.387 | 0.07614 | -0.046 | -5.078
-10.5 | -0.36 | 0.06935 | -0.048 | -5.189
-10 | -0.333 | 0.06324 | -0.048 | -5.263
-9.5 | -0.306 | 0.05798 | -0.049 | -5.273
-9 | -0.279 | 0.0542 | -0.052 | -5.15
-8.5 | -0.251 | 0.06281 | -0.045 | -3.99
-8 | -0.223 | 0.05393 | -0.045 | -4.143
-7.5 | -0.196 | 0.04936 | -0.046 | -3.979
-7 | -0.17 | 0.0448 | -0.05 | -3.788
-6.5 | -0.142 | 0.0453 | -0.046 | -3.138
-6 | -0.183 | 0.04155 | -0.043 | -4.398
-5.5 | -0.157 | 0.03794 | -0.049 | -4.143
-5 | -0.141 | 0.00729 | -0.103 | -19.355
-4.5 | -0.081 | 0.00716 | -0.103 | -11.254
-4 | -0.016 | 0.00697 | -0.104 | -2.354
-3.5 | 0.05 | 0.00685 | -0.104 | 7.27
-3 | 0.117 | 0.00672 | -0.105 | 17.449
-2.5 | 0.185 | 0.00636 | -0.105 | 29.133
-2 | 0.254 | 0.0063 | -0.105 | 40.259
-1.5 | 0.322 | 0.00623 | -0.106 | 51.702
-1 | 0.391 | 0.0051 | -0.106 | 76.735
-0.5 | 0.459 | 0.00512 | -0.107 | 89.568
0 | 0.526 | 0.0052 | -0.107 | 101.322
0.5 | 0.594 | 0.00527 | -0.108 | 112.788
1 | 0.662 | 0.00537 | -0.108 | 123.229
1.5 | 0.727 | 0.00549 | -0.109 | 132.359
2 | 0.794 | 0.00507 | -0.109 | 156.449
2.5 | 0.86 | 0.00519 | -0.11 | 165.626
3 | 0.924 | 0.0054 | -0.11 | 171.243
3.5 | 0.986 | 0.00566 | -0.11 | 174.285
4 | 1.045 | 0.00767 | -0.111 | 136.262
4.5 | 1.096 | 0.0112 | -0.111 | 97.889
5 | 1.142 | 0.0119 | -0.111 | 95.894
5.5 | 1.172 | 0.01264 | -0.111 | 92.76
6 | 1.18 | 0.0136 | -0.111 | 86.792
6.5 | 1.14 | 0.01491 | -0.112 | 76.504
7 | 0.809 | 0.01618 | -0.112 | 49.989
7.5 | 0.604 | 0.0532 | -0.049 | 11.358
8 | 0.768 | 0.01794 | -0.112 | 42.801
8.5 | 0.775 | 0.02212 | -0.108 | 35.052
9 | 0.682 | 0.06629 | -0.05 | 10.285
9.5 | 0.857 | 0.02074 | -0.112 | 41.297
10 | 0.748 | 0.06193 | -0.073 | 12.079
10.5 | 0.76 | 0.07612 | -0.055 | 9.985
11 | 0.787 | 0.0731 | -0.059 | 10.771
11.5 | 0.812 | 0.07966 | -0.059 | 10.195
12 | 0.837 | 0.08827 | -0.058 | 9.484
12.5 | 0.864 | 0.09658 | -0.06 | 8.942
13 | 0.889 | 0.10229 | -0.061 | 8.689
13.5 | 0.914 | 0.10414 | -0.061 | 8.775
14 | 0.941 | 0.10998 | -0.064 | 8.553
14.5 | 0.97 | 0.11338 | -0.068 | 8.554
15 | 0.991 | 0.11681 | -0.065 | 8.485
15.5 | 1.017 | 0.12174 | -0.066 | 8.35
16 | 1.045 | 0.12684 | -0.07 | 8.24
16.5 | 1.068 | 0.13262 | -0.069 | 8.056
17 | 1.093 | 0.13621 | -0.069 | 8.027
17.5 | 1.119 | 0.13881 | -0.07 | 8.06
18 | 1.151 | 0.14343 | -0.075 | 8.022
18.5 | 1.176 | 0.15392 | -0.076 | 7.638
19 | 1.195 | 0.1513 | -0.073 | 7.898
19.5 | 1.22 | 0.15597 | -0.074 | 7.823
20 | 1.253 | 0.1589 | -0.079 | 7.883

## 72. Re 4M Mach 0.50 (2)
BIGFOIL.COM POLAR EXPORT
NACA63-510 a=0.8
NACA63-510 a=0.8 |  |  |  | Cl Max: | 1.3559 | at alpha= | 8 | deg
XFOIL ncrit=9 |  |  |  | L/D Max: | 166.467 | at alpha= | 2.5 | deg
Re: | 4000000 |  |  | Cd Min: | 0.26064 | at alpha= | -20 | deg
Mach: | 0.5 |  |  | Cl=0 at alpha= | -3.8112 | deg
|  |  |  | @ Cl=0.1, Cd= | 0.0059375
|  |  |  | @ Cl=0.4, Cd= | 0.0049941
|  |  |  | @ Cl=0.6, Cd= | 0.0043378
alpha (deg) | Cl | Cd | Cm | Cl/Cd
-20 | -0.6838 | 0.26064 | 0.0322 | -2.6235
-19.5 | -0.6602 | 0.25267 | 0.027 | -2.6129
-19 | -0.6366 | 0.24412 | 0.0218 | -2.6077
-18.5 | -0.6139 | 0.23578 | 0.0167 | -2.6037
-18 | -0.5911 | 0.22753 | 0.0117 | -2.5979
-17.5 | -0.5684 | 0.2193 | 0.0067 | -2.5919
-17 | -0.5463 | 0.21113 | 0.0019 | -2.5875
-16.5 | -0.5244 | 0.20292 | -0.0028 | -2.5843
-15 | -0.4591 | 0.17678 | -0.0184 | -2.597
-14.5 | -0.4293 | 0.16702 | -0.0266 | -2.5704
-14 | -0.4074 | 0.16066 | -0.0304 | -2.5358
-13.5 | -0.3888 | 0.15267 | -0.0346 | -2.5467
-13 | -0.3717 | 0.14406 | -0.0389 | -2.5802
-12.5 | -0.3533 | 0.13602 | -0.0434 | -2.5974
-12 | -0.3379 | 0.1274 | -0.0479 | -2.6523
-11.5 | -0.3256 | 0.11825 | -0.0525 | -2.7535
-11 | -0.312 | 0.10994 | -0.0571 | -2.8379
-10.5 | -0.2973 | 0.10244 | -0.0613 | -2.9022
-10 | -0.2824 | 0.0954 | -0.0652 | -2.9602
-9.5 | -0.2712 | 0.08763 | -0.0695 | -3.0948
-9 | -0.2661 | 0.07933 | -0.0738 | -3.3543
-8.5 | -0.2638 | 0.07094 | -0.0785 | -3.7186
-8 | -0.2682 | 0.0624 | -0.0833 | -4.2981
-7.5 | -0.2714 | 0.05463 | -0.0879 | -4.968
-7 | -0.2829 | 0.04554 | -0.0958 | -6.2121
-6.5 | -0.2844 | 0.03434 | -0.1078 | -8.2819
-6 | -0.2631 | 0.02506 | -0.1128 | -10.4988
-5.5 | -0.2292 | 0.01388 | -0.1161 | -16.513
-5 | -0.168 | 0.00898 | -0.1162 | -18.7082
-4.5 | -0.0977 | 0.00756 | -0.1156 | -12.9233
-4 | -0.0267 | 0.00676 | -0.1153 | -3.9497
-3.5 | 0.044 | 0.0062 | -0.1151 | 7.0968
-3 | 0.1144 | 0.00587 | -0.1152 | 19.4889
-2.5 | 0.1841 | 0.00571 | -0.1154 | 32.2417
-2 | 0.2534 | 0.00554 | -0.1157 | 45.7401
-1.5 | 0.3222 | 0.00541 | -0.1161 | 59.5564
-1 | 0.3906 | 0.00507 | -0.1168 | 77.0414
-0.5 | 0.4587 | 0.00452 | -0.1178 | 101.4823
0 | 0.5268 | 0.00434 | -0.1185 | 121.3825
0.5 | 0.5947 | 0.00433 | -0.119 | 137.3441
1 | 0.6623 | 0.00443 | -0.1193 | 149.5034
1.5 | 0.7301 | 0.00455 | -0.1195 | 160.4615
2 | 0.7969 | 0.0048 | -0.1195 | 166.0208
2.5 | 0.8623 | 0.00518 | -0.1191 | 166.4672
3 | 0.9228 | 0.00598 | -0.1179 | 154.3144
3.5 | 0.9753 | 0.00734 | -0.1154 | 132.8747
4 | 1.0281 | 0.00858 | -0.1126 | 119.8252
4.5 | 1.0843 | 0.00951 | -0.1099 | 114.0168
5 | 1.1444 | 0.01015 | -0.1074 | 112.7488
5.5 | 1.2042 | 0.01078 | -0.1045 | 111.7069
6 | 1.2608 | 0.01154 | -0.1007 | 109.2548
6.5 | 1.3092 | 0.01246 | -0.0952 | 105.0722
8 | 1.3559 | 0.01998 | -0.0668 | 67.8629
8.5 | 1.3477 | 0.02614 | -0.0576 | 51.557
9 | 1.3326 | 0.03367 | -0.0507 | 39.5783
9.5 | 1.3062 | 0.04236 | -0.0466 | 30.8357
10 | 1.2732 | 0.05256 | -0.046 | 24.2237
10.5 | 1.233 | 0.0653 | -0.0496 | 18.8821
11 | 1.1958 | 0.0798 | -0.057 | 14.985
11.5 | 1.1626 | 0.09606 | -0.0673 | 12.1029
12 | 1.1352 | 0.11391 | -0.0794 | 9.9658
12.5 | 1.1158 | 0.13218 | -0.0906 | 8.4415
13 | 1.1018 | 0.1487 | -0.1009 | 7.4095

## 73. Re 5M Mach 0.00 (1)
BIGFOIL.COM POLAR EXPORT
NACA63-510 a=0.8
NACA63-510 a=0.8 |  |  |  | Cl Max: | 1.25 | at alpha= | 9 | deg
JavaFoil+Calcfoil stall+Eppler ext transition |  |  |  | L/D Max: | 159.127 | at alpha= | 4.5 | deg
Re: | 5000000 |  |  | Cd Min: | 0.00486 | at alpha= | -1 | deg
Mach: | 0 |  |  | Cl=0 at alpha= | -3.8793 | deg
|  |  |  | @ Cl=0.1, Cd= | 0.0062621
|  |  |  | @ Cl=0.4, Cd= | 0.0048803
|  |  |  | @ Cl=0.6, Cd= | 0.0050532
alpha (deg) | Cl | Cd | Cm | Cl/Cd
-17 | -0.348 | 0.13233 | -0.038 | -2.633
-16.5 | -0.365 | 0.12584 | -0.038 | -2.898
-16 | -0.381 | 0.1207 | -0.038 | -3.156
-15.5 | -0.397 | 0.11604 | -0.038 | -3.421
-15 | -0.413 | 0.10934 | -0.038 | -3.775
-14.5 | -0.428 | 0.10312 | -0.038 | -4.146
-14 | -0.441 | 0.09809 | -0.038 | -4.498
-13.5 | -0.453 | 0.09257 | -0.038 | -4.895
-13 | -0.463 | 0.08746 | -0.038 | -5.292
-12.5 | -0.47 | 0.08404 | -0.038 | -5.592
-12 | -0.472 | 0.07959 | -0.038 | -5.924
-11.5 | -0.468 | 0.0738 | -0.039 | -6.343
-11 | -0.461 | 0.06862 | -0.04 | -6.723
-10.5 | -0.451 | 0.06417 | -0.041 | -7.028
-10 | -0.437 | 0.06016 | -0.042 | -7.261
-9.5 | -0.42 | 0.05539 | -0.045 | -7.576
-9 | -0.397 | 0.05277 | -0.045 | -7.524
-8.5 | -0.459 | 0.00794 | -0.086 | -57.774
-8 | -0.422 | 0.00767 | -0.086 | -54.997
-7.5 | -0.381 | 0.00744 | -0.087 | -51.245
-7 | -0.336 | 0.0072 | -0.087 | -46.699
-6.5 | -0.288 | 0.00703 | -0.088 | -40.984
-6 | -0.237 | 0.00686 | -0.088 | -34.595
-5.5 | -0.184 | 0.00674 | -0.088 | -27.291
-5 | -0.128 | 0.00658 | -0.089 | -19.526
-4.5 | -0.072 | 0.00651 | -0.089 | -11.047
-4 | -0.014 | 0.00643 | -0.09 | -2.253
-3.5 | 0.044 | 0.00632 | -0.09 | 6.897
-3 | 0.102 | 0.00626 | -0.091 | 16.332
-2.5 | 0.161 | 0.00622 | -0.091 | 25.905
-2 | 0.22 | 0.0062 | -0.091 | 35.501
-1.5 | 0.279 | 0.00513 | -0.092 | 54.481
-1 | 0.339 | 0.00486 | -0.092 | 69.732
-0.5 | 0.398 | 0.00488 | -0.093 | 81.52
0 | 0.456 | 0.00489 | -0.093 | 93.23
0.5 | 0.515 | 0.00495 | -0.093 | 103.955
1 | 0.573 | 0.00502 | -0.094 | 114.159
1.5 | 0.63 | 0.00509 | -0.094 | 123.73
2 | 0.689 | 0.00518 | -0.095 | 132.792
2.5 | 0.746 | 0.00532 | -0.095 | 140.328
3 | 0.803 | 0.00546 | -0.095 | 147.124
3.5 | 0.859 | 0.00551 | -0.096 | 155.957
4 | 0.914 | 0.00603 | -0.096 | 151.422
4.5 | 0.967 | 0.00608 | -0.096 | 159.127
5 | 1.017 | 0.00791 | -0.097 | 128.594
5.5 | 1.064 | 0.00985 | -0.097 | 108.063
6 | 1.108 | 0.01028 | -0.097 | 107.794
6.5 | 1.148 | 0.01072 | -0.098 | 107.089
7 | 1.183 | 0.01123 | -0.098 | 105.36
7.5 | 1.213 | 0.01177 | -0.098 | 103.047
8 | 1.237 | 0.01239 | -0.098 | 99.832
8.5 | 1.247 | 0.01301 | -0.099 | 95.85
9 | 1.25 | 0.01366 | -0.099 | 91.489
9.5 | 1.243 | 0.01445 | -0.099 | 86.059
10 | 1.229 | 0.01519 | -0.099 | 80.902
10.5 | 1.207 | 0.01598 | -0.099 | 75.553
11 | 1.177 | 0.01703 | -0.099 | 69.123
11.5 | 1.14 | 0.01852 | -0.099 | 61.546
12 | 1.099 | 0.01958 | -0.099 | 56.125
12.5 | 1.004 | 0.03112 | -0.093 | 32.246
13 | 0.846 | 0.08428 | -0.059 | 10.043
13.5 | 0.813 | 0.08512 | -0.063 | 9.551
14 | 0.769 | 0.0929 | -0.06 | 8.281

## 74. Re 5M Mach 0.00 (2)
BIGFOIL.COM POLAR EXPORT
NACA63-510 a=0.8
NACA63-510 a=0.8 |  |  |  | Cl Max: | 1.7993 | at alpha= | 18 | deg
XFOIL ncrit=9 |  |  |  | L/D Max: | 153.349 | at alpha= | 2 | deg
Re: | 5000000 |  |  | Cd Min: | 0.0838 | at alpha= | 20 | deg
Mach: | 0 |  |  | Cl=0 at alpha= | -3.8752 | deg
|  |  |  | @ Cl=0.1, Cd= | 0.0053216
|  |  |  | @ Cl=0.4, Cd= | 0.0041558
|  |  |  | @ Cl=0.6, Cd= | 0.0041519
alpha (deg) | Cl | Cd | Cm | Cl/Cd
-17 | -1.1922 | 0.04019 | -0.0858 | -29.6641
-16.5 | -1.2224 | 0.03111 | -0.0922 | -39.2928
-16 | -1.2442 | 0.02593 | -0.0924 | -47.983
-15.5 | -1.2272 | 0.02281 | -0.0913 | -53.801
-15 | -1.1946 | 0.02045 | -0.0908 | -58.4156
-14 | -1.1099 | 0.01712 | -0.0905 | -64.8306
-13.5 | -1.0623 | 0.01589 | -0.0905 | -66.8534
-12.5 | -0.9609 | 0.01406 | -0.0908 | -68.3428
-12 | -0.9111 | 0.01264 | -0.091 | -72.0807
-11.5 | -0.8585 | 0.01181 | -0.0912 | -72.6926
-11 | -0.8045 | 0.01117 | -0.0916 | -72.0233
-10.5 | -0.7498 | 0.01058 | -0.0919 | -70.8696
-10 | -0.6947 | 0.01011 | -0.0922 | -68.7141
-9.5 | -0.6391 | 0.0097 | -0.0926 | -65.8866
-9 | -0.5842 | 0.00882 | -0.093 | -66.2358
-8.5 | -0.5283 | 0.0083 | -0.0934 | -63.6506
-8 | -0.4719 | 0.00793 | -0.0938 | -59.5082
-7.5 | -0.415 | 0.00758 | -0.0942 | -54.7493
-7 | -0.3583 | 0.00725 | -0.0946 | -49.4207
-6.5 | -0.3011 | 0.00698 | -0.0951 | -43.1375
-6 | -0.2441 | 0.00644 | -0.0956 | -37.9037
-5.5 | -0.1868 | 0.00615 | -0.096 | -30.374
-5 | -0.1294 | 0.00595 | -0.0965 | -21.7479
-4.5 | -0.0719 | 0.00577 | -0.0969 | -12.461
-4 | -0.0144 | 0.00561 | -0.0974 | -2.5668
-3.5 | 0.0433 | 0.00542 | -0.0979 | 7.9889
-3 | 0.1009 | 0.00532 | -0.0984 | 18.9662
-2.5 | 0.1587 | 0.00519 | -0.0988 | 30.578
-2 | 0.2164 | 0.00509 | -0.0993 | 42.5147
-1.5 | 0.2741 | 0.0049 | -0.0999 | 55.9388
-1 | 0.3317 | 0.00458 | -0.1006 | 72.4236
-0.5 | 0.3891 | 0.00419 | -0.1013 | 92.864
0 | 0.4464 | 0.00401 | -0.1019 | 111.3217
1 | 0.5605 | 0.00404 | -0.1028 | 138.7376
1.5 | 0.617 | 0.0042 | -0.1031 | 146.9048
2 | 0.6732 | 0.00439 | -0.1034 | 153.3485
2.5 | 0.7273 | 0.00488 | -0.1034 | 149.0369
4.5 | 0.9334 | 0.00779 | -0.1019 | 119.8203
5 | 0.9854 | 0.00833 | -0.1015 | 118.2953
5.5 | 1.0382 | 0.00874 | -0.1012 | 118.7872
6 | 1.0908 | 0.00912 | -0.1009 | 119.6053
6.5 | 1.1427 | 0.00954 | -0.1005 | 119.7799
7 | 1.1941 | 0.00992 | -0.1001 | 120.373
7.5 | 1.2418 | 0.0101 | -0.0988 | 122.9505
8 | 1.292 | 0.01061 | -0.0982 | 121.7719
8.5 | 1.3409 | 0.01119 | -0.0974 | 119.8302
9 | 1.389 | 0.01177 | -0.0965 | 118.0119
9.5 | 1.4347 | 0.01249 | -0.0952 | 114.8679
10 | 1.4801 | 0.01315 | -0.0939 | 112.5551
10.5 | 1.5219 | 0.01401 | -0.092 | 108.6296
11 | 1.561 | 0.01495 | -0.0896 | 104.4147
11.5 | 1.5988 | 0.01578 | -0.0871 | 101.3181
12 | 1.626 | 0.01668 | -0.0827 | 97.482
12.5 | 1.6525 | 0.01772 | -0.0785 | 93.2562
13 | 1.6779 | 0.019 | -0.0745 | 88.3105
13.5 | 1.7027 | 0.02042 | -0.0708 | 83.3839
14 | 1.7253 | 0.0221 | -0.0672 | 78.0679
14.5 | 1.7453 | 0.02406 | -0.0636 | 72.5395
15 | 1.7624 | 0.02637 | -0.0601 | 66.8335
15.5 | 1.778 | 0.02894 | -0.0569 | 61.4375
16 | 1.7833 | 0.0326 | -0.0535 | 54.7025
16.5 | 1.783 | 0.03709 | -0.0505 | 48.0723
17 | 1.7878 | 0.04141 | -0.0486 | 43.1731
17.5 | 1.7982 | 0.04543 | -0.0476 | 39.5818
18 | 1.7993 | 0.05086 | -0.047 | 35.3775
18.5 | 1.7955 | 0.05732 | -0.0473 | 31.3241
19 | 1.7846 | 0.06529 | -0.0486 | 27.3334
19.5 | 1.7763 | 0.07338 | -0.0507 | 24.2069
20 | 1.7572 | 0.0838 | -0.0543 | 20.969

## 75. Re 5M Mach 0.10 (1)
BIGFOIL.COM POLAR EXPORT
NACA63-510 a=0.8
NACA63-510 a=0.8 |  |  |  | Cl Max: | 1.246 | at alpha= | 8.5 | deg
JavaFoil+Calcfoil stall+Eppler ext transition |  |  |  | L/D Max: | 159.535 | at alpha= | 4.5 | deg
Re: | 5000000 |  |  | Cd Min: | 0.00487 | at alpha= | -1 | deg
Mach: | 0.1 |  |  | Cl=0 at alpha= | -3.8729 | deg
|  |  |  | @ Cl=0.1, Cd= | 0.006302
|  |  |  | @ Cl=0.4, Cd= | 0.00487
|  |  |  | @ Cl=0.6, Cd= | 0.0050479
alpha (deg) | Cl | Cd | Cm | Cl/Cd
-17 | -0.305 | 0.13516 | -0.037 | -2.258
-16.5 | -0.324 | 0.12759 | -0.038 | -2.537
-16 | -0.342 | 0.12145 | -0.038 | -2.818
-15.5 | -0.361 | 0.11417 | -0.038 | -3.162
-15 | -0.379 | 0.10862 | -0.038 | -3.492
-14.5 | -0.397 | 0.10287 | -0.038 | -3.86
-14 | -0.414 | 0.09933 | -0.038 | -4.167
-13.5 | -0.429 | 0.09382 | -0.038 | -4.574
-13 | -0.442 | 0.0884 | -0.038 | -5
-12.5 | -0.452 | 0.0845 | -0.038 | -5.354
-12 | -0.457 | 0.08008 | -0.038 | -5.705
-11.5 | -0.456 | 0.07434 | -0.038 | -6.132
-11 | -0.452 | 0.06952 | -0.04 | -6.497
-10.5 | -0.443 | 0.06464 | -0.041 | -6.86
-10 | -0.431 | 0.06041 | -0.042 | -7.138
-9.5 | -0.415 | 0.05596 | -0.044 | -7.424
-9 | -0.394 | 0.05334 | -0.044 | -7.392
-8.5 | -0.457 | 0.00804 | -0.086 | -56.834
-8 | -0.421 | 0.00772 | -0.087 | -54.616
-7.5 | -0.381 | 0.00746 | -0.087 | -51.114
-7 | -0.337 | 0.00724 | -0.088 | -46.492
-6.5 | -0.289 | 0.00708 | -0.088 | -40.818
-6 | -0.238 | 0.00686 | -0.088 | -34.696
-5.5 | -0.185 | 0.00674 | -0.089 | -27.388
-5 | -0.129 | 0.00663 | -0.089 | -19.476
-4.5 | -0.072 | 0.00652 | -0.09 | -11.074
-4 | -0.015 | 0.00642 | -0.09 | -2.265
-3.5 | 0.044 | 0.00634 | -0.091 | 6.912
-3 | 0.103 | 0.0063 | -0.091 | 16.305
-2.5 | 0.162 | 0.00621 | -0.091 | 26.075
-2 | 0.221 | 0.00619 | -0.092 | 35.714
-1.5 | 0.281 | 0.00516 | -0.092 | 54.389
-1 | 0.34 | 0.00487 | -0.093 | 69.875
-0.5 | 0.4 | 0.00487 | -0.093 | 82.083
0 | 0.458 | 0.00489 | -0.093 | 93.804
0.5 | 0.517 | 0.00495 | -0.094 | 104.578
1 | 0.576 | 0.00501 | -0.094 | 114.925
1.5 | 0.633 | 0.0051 | -0.095 | 124.191
2 | 0.692 | 0.00518 | -0.095 | 133.654
2.5 | 0.75 | 0.00531 | -0.095 | 141.136
3 | 0.807 | 0.00548 | -0.096 | 147.261
3.5 | 0.863 | 0.00553 | -0.096 | 155.933
4 | 0.918 | 0.00604 | -0.097 | 151.922
4.5 | 0.971 | 0.00609 | -0.097 | 159.535
5 | 1.022 | 0.00792 | -0.097 | 129.044
5.5 | 1.069 | 0.00992 | -0.098 | 107.755
6 | 1.112 | 0.01034 | -0.098 | 107.498
6.5 | 1.151 | 0.01079 | -0.098 | 106.668
7 | 1.186 | 0.01132 | -0.098 | 104.709
7.5 | 1.215 | 0.01188 | -0.099 | 102.32
8 | 1.237 | 0.0125 | -0.099 | 98.942
8.5 | 1.246 | 0.01315 | -0.099 | 94.724
9 | 1.245 | 0.01382 | -0.099 | 90.085
9.5 | 1.236 | 0.01454 | -0.099 | 84.975
10 | 1.217 | 0.01539 | -0.1 | 79.066
10.5 | 1.189 | 0.01637 | -0.1 | 72.661
11 | 1.155 | 0.01739 | -0.1 | 66.372
11.5 | 1.112 | 0.01862 | -0.1 | 59.751
12 | 1.063 | 0.0204 | -0.099 | 52.072
12.5 | 0.853 | 0.07892 | -0.061 | 10.804
13 | 0.816 | 0.07945 | -0.065 | 10.275
13.5 | 0.766 | 0.08893 | -0.06 | 8.613

## 76. Re 5M Mach 0.10 (2)
BIGFOIL.COM POLAR EXPORT
NACA63-510 a=0.8
NACA63-510 a=0.8 |  |  |  | Cl Max: | 1.7762 | at alpha= | 17.5 | deg
XFOIL ncrit=9 |  |  |  | L/D Max: | 153.909 | at alpha= | 2 | deg
Re: | 5000000 |  |  | Cd Min: | 0.10133 | at alpha= | 20 | deg
Mach: | 0.1 |  |  | Cl=0 at alpha= | -3.8735 | deg
|  |  |  | @ Cl=0.1, Cd= | 0.0053324
|  |  |  | @ Cl=0.4, Cd= | 0.0041729
|  |  |  | @ Cl=0.6, Cd= | 0.0041518
alpha (deg) | Cl | Cd | Cm | Cl/Cd
-16 | -1.1099 | 0.04122 | -0.0866 | -26.9262
-15.5 | -1.1523 | 0.02986 | -0.0968 | -38.5901
-15 | -1.1746 | 0.02507 | -0.0943 | -46.8528
-14.5 | -1.1526 | 0.0215 | -0.0935 | -53.6093
-14 | -1.1146 | 0.01912 | -0.0932 | -58.295
-13.5 | -1.0703 | 0.0173 | -0.093 | -61.8671
-12.5 | -0.9707 | 0.01482 | -0.0929 | -65.4993
-12 | -0.9182 | 0.01386 | -0.0929 | -66.2482
-11.5 | -0.8673 | 0.01235 | -0.093 | -70.2267
-11 | -0.8129 | 0.01156 | -0.0931 | -70.3201
-10.5 | -0.7576 | 0.01089 | -0.0933 | -69.5684
-10 | -0.7018 | 0.01034 | -0.0935 | -67.8723
-9.5 | -0.6456 | 0.00988 | -0.0937 | -65.3441
-9 | -0.5895 | 0.00917 | -0.0941 | -64.2857
-8.5 | -0.5333 | 0.00845 | -0.0943 | -63.1124
-8 | -0.4763 | 0.00804 | -0.0947 | -59.2413
-7.5 | -0.4188 | 0.00769 | -0.0951 | -54.4603
-7 | -0.3615 | 0.00732 | -0.0954 | -49.3852
-6.5 | -0.3037 | 0.00704 | -0.0958 | -43.1392
-6 | -0.2463 | 0.0065 | -0.0962 | -37.8923
-5.5 | -0.1885 | 0.00619 | -0.0967 | -30.4523
-5 | -0.1306 | 0.00598 | -0.0971 | -21.8395
-4.5 | -0.0727 | 0.00579 | -0.0975 | -12.5561
-4 | -0.0147 | 0.00565 | -0.098 | -2.6018
-3.5 | 0.0434 | 0.00543 | -0.0984 | 7.9926
-3 | 0.1014 | 0.00533 | -0.0989 | 19.0244
-2.5 | 0.1595 | 0.0052 | -0.0994 | 30.6731
-2 | 0.2176 | 0.0051 | -0.0999 | 42.6667
-1.5 | 0.2756 | 0.00491 | -0.1004 | 56.1303
-1 | 0.3336 | 0.00459 | -0.1011 | 72.6797
-0.5 | 0.3913 | 0.0042 | -0.1019 | 93.1667
0 | 0.449 | 0.00402 | -0.1025 | 111.6915
0.5 | 0.5065 | 0.004 | -0.1029 | 126.625
1 | 0.5638 | 0.00405 | -0.1033 | 139.2099
1.5 | 0.6207 | 0.00421 | -0.1036 | 147.4347
2 | 0.6772 | 0.0044 | -0.1039 | 153.9091
2.5 | 0.7315 | 0.00489 | -0.1039 | 149.591
3 | 0.7846 | 0.00553 | -0.1037 | 141.8807
3.5 | 0.8356 | 0.00638 | -0.1032 | 130.9718
4 | 0.8867 | 0.00718 | -0.1027 | 123.4958
4.5 | 0.9386 | 0.00783 | -0.1022 | 119.8723
5 | 0.9911 | 0.00838 | -0.1018 | 118.2697
5.5 | 1.0441 | 0.00879 | -0.1015 | 118.7827
6 | 1.0971 | 0.00918 | -0.1012 | 119.5098
6.5 | 1.1495 | 0.0096 | -0.1007 | 119.7396
7 | 1.201 | 0.01001 | -0.1002 | 119.98
7.5 | 1.2492 | 0.01018 | -0.0988 | 122.7112
8 | 1.2994 | 0.01073 | -0.0981 | 121.0997
8.5 | 1.3488 | 0.0113 | -0.0972 | 119.3628
9 | 1.3966 | 0.01194 | -0.096 | 116.9682
9.5 | 1.4428 | 0.01265 | -0.0946 | 114.0553
10 | 1.4877 | 0.01338 | -0.093 | 111.1883
10.5 | 1.5272 | 0.01442 | -0.0905 | 105.9085
11 | 1.5676 | 0.01525 | -0.0882 | 102.7934
11.5 | 1.6005 | 0.01612 | -0.0845 | 99.2866
12 | 1.6265 | 0.01715 | -0.0798 | 94.8397
12.5 | 1.6532 | 0.01833 | -0.0757 | 90.1909
13 | 1.678 | 0.01978 | -0.0716 | 84.8332
13.5 | 1.7019 | 0.02139 | -0.0678 | 79.5652
14 | 1.7232 | 0.02331 | -0.064 | 73.9254
14.5 | 1.7412 | 0.02558 | -0.0603 | 68.0688
15 | 1.7537 | 0.02844 | -0.0565 | 61.6632
15.5 | 1.7598 | 0.03209 | -0.0529 | 54.8395
16 | 1.7605 | 0.03653 | -0.0497 | 48.1933
16.5 | 1.7637 | 0.04107 | -0.0476 | 42.9438
17 | 1.7711 | 0.04552 | -0.0464 | 38.9082
17.5 | 1.7762 | 0.0506 | -0.0458 | 35.1028
18 | 1.7698 | 0.05751 | -0.046 | 30.7738
18.5 | 1.758 | 0.06576 | -0.0474 | 26.7336
19 | 1.7382 | 0.07587 | -0.0503 | 22.9102
19.5 | 1.7157 | 0.08722 | -0.0547 | 19.6709
20 | 1.6825 | 0.10133 | -0.0612 | 16.6042

## 77. Re 5M Mach 0.25 (1)
BIGFOIL.COM POLAR EXPORT
NACA63-510 a=0.8
NACA63-510 a=0.8 |  |  |  | Cl Max: | 1.233 | at alpha= | 8 | deg
JavaFoil+Calcfoil stall+Eppler ext transition |  |  |  | L/D Max: | 164.482 | at alpha= | 4 | deg
Re: | 5000000 |  |  | Cd Min: | 0.00488 | at alpha= | -1 | deg
Mach: | 0.25 |  |  | Cl=0 at alpha= | -3.875 | deg
|  |  |  | @ Cl=0.1, Cd= | 0.006345
|  |  |  | @ Cl=0.4, Cd= | 0.0049046
|  |  |  | @ Cl=0.6, Cd= | 0.09503
alpha (deg) | Cl | Cd | Cm | Cl/Cd
-15 | -0.064 | 0.10964 | -0.04 | -0.581
-14.5 | -0.061 | 0.10954 | -0.04 | -0.555
-14 | -0.131 | 0.10382 | -0.039 | -1.265
-13.5 | -0.197 | 0.0978 | -0.039 | -2.012
-13 | -0.248 | 0.08985 | -0.04 | -2.759
-12.5 | -0.292 | 0.08574 | -0.04 | -3.404
-12 | -0.325 | 0.08156 | -0.039 | -3.983
-11.5 | -0.349 | 0.07774 | -0.039 | -4.488
-11 | -0.367 | 0.07218 | -0.039 | -5.082
-10.5 | -0.378 | 0.06849 | -0.04 | -5.521
-10 | -0.383 | 0.06366 | -0.04 | -6.012
-9.5 | -0.38 | 0.05965 | -0.041 | -6.375
-9 | -0.371 | 0.05605 | -0.041 | -6.619
-8.5 | -0.356 | 0.05119 | -0.044 | -6.948
-8 | -0.336 | 0.04495 | -0.052 | -7.484
-7.5 | -0.379 | 0.00765 | -0.09 | -49.523
-7 | -0.338 | 0.00741 | -0.09 | -45.608
-6.5 | -0.292 | 0.00722 | -0.09 | -40.43
-6 | -0.242 | 0.00701 | -0.091 | -34.492
-5.5 | -0.188 | 0.00685 | -0.091 | -27.504
-5 | -0.132 | 0.00671 | -0.092 | -19.655
-4.5 | -0.074 | 0.00659 | -0.092 | -11.224
-4 | -0.015 | 0.00648 | -0.093 | -2.301
-3.5 | 0.045 | 0.0064 | -0.093 | 7.031
-3 | 0.105 | 0.00634 | -0.094 | 16.619
-2.5 | 0.166 | 0.00626 | -0.094 | 26.537
-2 | 0.227 | 0.00625 | -0.094 | 36.38
-1.5 | 0.288 | 0.00489 | -0.095 | 58.913
-1 | 0.35 | 0.00488 | -0.095 | 71.668
-0.5 | 0.411 | 0.00491 | -0.096 | 83.571
0 | 0.471 | 0.00494 | -0.096 | 95.412
0.5 | 0.532 | 0.005 | -0.096 | 106.352
1 | 0.592 | 0.00505 | -0.097 | 117.192
1.5 | 0.651 | 0.00517 | -0.097 | 125.956
2 | 0.711 | 0.00524 | -0.098 | 135.632
2.5 | 0.77 | 0.00539 | -0.098 | 142.867
3 | 0.829 | 0.0054 | -0.098 | 153.535
3.5 | 0.886 | 0.00567 | -0.099 | 156.249
4 | 0.942 | 0.00573 | -0.099 | 164.482
4.5 | 0.996 | 0.00782 | -0.1 | 127.347
5 | 1.046 | 0.00983 | -0.1 | 106.382
5.5 | 1.092 | 0.01029 | -0.1 | 106.194
6 | 1.134 | 0.01074 | -0.1 | 105.621
6.5 | 1.17 | 0.01126 | -0.101 | 103.909
7 | 1.199 | 0.01189 | -0.101 | 100.871
7.5 | 1.221 | 0.0126 | -0.101 | 96.904
8 | 1.233 | 0.01327 | -0.101 | 92.887
8.5 | 1.224 | 0.01404 | -0.102 | 87.21
9 | 1.201 | 0.01493 | -0.102 | 80.443
9.5 | 1.163 | 0.01583 | -0.102 | 73.447
10 | 1.109 | 0.01694 | -0.102 | 65.438
10.5 | 1.037 | 0.01858 | -0.101 | 55.828
11 | 0.874 | 0.03859 | -0.089 | 22.658
11.5 | 0.723 | 0.07587 | -0.056 | 9.524
12 | 0.64 | 0.08172 | -0.054 | 7.827
12.5 | 0.551 | 0.08825 | -0.051 | 6.241
13 | 0.458 | 0.09503 | -0.05 | 4.814

## 78. Re 5M Mach 0.25 (2)
BIGFOIL.COM POLAR EXPORT
NACA63-510 a=0.8
NACA63-510 a=0.8 |  |  |  | Cl Max: | 1.6573 | at alpha= | 13.5 | deg
XFOIL ncrit=9 |  |  |  | L/D Max: | 156.749 | at alpha= | 2 | deg
Re: | 5000000 |  |  | Cd Min: | 0.18023 | at alpha= | -16 | deg
Mach: | 0.25 |  |  | Cl=0 at alpha= | -3.8626 | deg
|  |  |  | @ Cl=0.1, Cd= | 0.0053686
|  |  |  | @ Cl=0.4, Cd= | 0.0042674
|  |  |  | @ Cl=0.6, Cd= | 0.0041361
alpha (deg) | Cl | Cd | Cm | Cl/Cd
-16 | -0.4933 | 0.18023 | -0.0086 | -2.7371
-15.5 | -0.4788 | 0.17208 | -0.0124 | -2.7824
-14.5 | -0.4626 | 0.15609 | -0.0175 | -2.9637
-14 | -0.4335 | 0.14704 | -0.0261 | -2.9482
-13.5 | -0.4269 | 0.13217 | -0.0358 | -3.2299
-13 | -0.3994 | 0.1268 | -0.0407 | -3.1498
-12 | -0.5631 | 0.07446 | -0.0686 | -7.5624
-11.5 | -0.4685 | 0.083 | -0.0625 | -5.6446
-11 | -0.8147 | 0.02304 | -0.101 | -35.3602
-10.5 | -0.7878 | 0.01636 | -0.1015 | -48.154
-10 | -0.7391 | 0.01299 | -0.1012 | -56.8976
-9.5 | -0.68 | 0.01191 | -0.1007 | -57.0949
-9 | -0.6202 | 0.01094 | -0.1004 | -56.691
-8.5 | -0.5601 | 0.01016 | -0.1001 | -55.128
-8 | -0.5012 | 0.00889 | -0.0999 | -56.378
-7.5 | -0.44 | 0.00847 | -0.0998 | -51.9481
-7 | -0.3794 | 0.00794 | -0.0998 | -47.7834
-6.5 | -0.3187 | 0.00749 | -0.0999 | -42.5501
-6 | -0.2581 | 0.00706 | -0.1 | -36.5581
-5.5 | -0.198 | 0.0064 | -0.1002 | -30.9375
-4.5 | -0.077 | 0.00591 | -0.1007 | -13.0288
-4 | -0.0166 | 0.00572 | -0.1011 | -2.9021
-3.5 | 0.0438 | 0.00549 | -0.1015 | 7.9781
-3 | 0.104 | 0.00536 | -0.1019 | 19.403
-2.5 | 0.1642 | 0.00524 | -0.1023 | 31.3359
-2 | 0.2242 | 0.00514 | -0.1028 | 43.6187
-1.5 | 0.2841 | 0.00499 | -0.1033 | 56.9339
-1 | 0.3441 | 0.00467 | -0.104 | 73.6831
-0.5 | 0.4038 | 0.00424 | -0.1048 | 95.2358
0 | 0.4632 | 0.00407 | -0.1054 | 113.8084
0.5 | 0.5227 | 0.00403 | -0.1059 | 129.7022
1 | 0.5819 | 0.00409 | -0.1063 | 142.2738
1.5 | 0.6408 | 0.00424 | -0.1066 | 151.1321
2 | 0.6991 | 0.00446 | -0.1068 | 156.7489
2.5 | 0.7553 | 0.00494 | -0.1067 | 152.8947
3 | 0.8095 | 0.00565 | -0.1064 | 143.2743
3.5 | 0.8617 | 0.00656 | -0.1057 | 131.3567
4 | 0.914 | 0.00741 | -0.1049 | 123.3468
4.5 | 0.9672 | 0.0081 | -0.1042 | 119.4074
5 | 1.0217 | 0.00864 | -0.1035 | 118.2523
6 | 1.1315 | 0.00951 | -0.1022 | 118.98
6.5 | 1.186 | 0.00994 | -0.1014 | 119.3159
7 | 1.2391 | 0.01045 | -0.1003 | 118.5742
7.5 | 1.2887 | 0.01067 | -0.0984 | 120.7779
8 | 1.34 | 0.01132 | -0.0969 | 118.3746
8.5 | 1.389 | 0.01209 | -0.0949 | 114.8883
9 | 1.437 | 0.01285 | -0.0928 | 111.8288
9.5 | 1.4811 | 0.0138 | -0.0899 | 107.3261
10 | 1.5182 | 0.01503 | -0.0859 | 101.0113
10.5 | 1.5458 | 0.01616 | -0.0801 | 95.6559
11 | 1.5719 | 0.01758 | -0.0746 | 89.4141
11.5 | 1.5983 | 0.0192 | -0.0696 | 83.2448
12 | 1.6192 | 0.02136 | -0.0644 | 75.8052
12.5 | 1.6396 | 0.02374 | -0.0596 | 69.0649
13 | 1.6511 | 0.027 | -0.0546 | 61.1519
13.5 | 1.6573 | 0.03098 | -0.0499 | 53.4958
14 | 1.6521 | 0.03634 | -0.0458 | 45.4623
14.5 | 1.6373 | 0.04319 | -0.0429 | 37.9092
15 | 1.6059 | 0.05282 | -0.042 | 30.4033
15.5 | 1.5692 | 0.06453 | -0.044 | 24.3174
16 | 1.5238 | 0.07924 | -0.0494 | 19.2302
16.5 | 1.486 | 0.09461 | -0.0571 | 15.7066
17 | 1.4407 | 0.11327 | -0.068 | 12.7192
17.5 | 1.3982 | 0.13327 | -0.0807 | 10.4915
18 | 1.3648 | 0.15226 | -0.0927 | 8.9636
18.5 | 1.3221 | 0.17368 | -0.1064 | 7.6123

## 79. Re 5M Mach 0.50 (1)
BIGFOIL.COM POLAR EXPORT
NACA63-510 a=0.8
NACA63-510 a=0.8 |  |  |  | Cl Max: | 1.261 | at alpha= | 20 | deg
JavaFoil+Calcfoil stall+Eppler ext transition |  |  |  | L/D Max: | 170.86 | at alpha= | 3.5 | deg
Re: | 5000000 |  |  | Cd Min: | 0.00501 | at alpha= | 2 | deg
Mach: | 0.5 |  |  | Cl=0 at alpha= | -3.8788 | deg
|  |  |  | @ Cl=0.1, Cd= | 0.0066204
|  |  |  | @ Cl=0.4, Cd= | 0.0050326
|  |  |  | @ Cl=0.6, Cd= | 0.0051979
alpha (deg) | Cl | Cd | Cm | Cl/Cd
-20 | -0.878 | 0.15554 | -0.051 | -5.645
-19.5 | -0.849 | 0.15106 | -0.05 | -5.62
-19 | -0.822 | 0.14693 | -0.049 | -5.592
-18.5 | -0.795 | 0.1429 | -0.05 | -5.563
-18 | -0.768 | 0.13652 | -0.05 | -5.627
-17.5 | -0.742 | 0.13421 | -0.051 | -5.528
-17 | -0.714 | 0.1326 | -0.05 | -5.383
-16.5 | -0.686 | 0.12472 | -0.048 | -5.499
-16 | -0.659 | 0.12133 | -0.049 | -5.431
-15.5 | -0.632 | 0.1135 | -0.049 | -5.57
-15 | -0.605 | 0.11286 | -0.049 | -5.363
-14.5 | -0.578 | 0.10784 | -0.049 | -5.359
-14 | -0.55 | 0.09973 | -0.048 | -5.518
-13.5 | -0.523 | 0.09216 | -0.049 | -5.679
-13 | -0.497 | 0.0842 | -0.049 | -5.897
-12.5 | -0.47 | 0.07969 | -0.05 | -5.894
-12 | -0.443 | 0.07376 | -0.051 | -6.002
-11.5 | -0.414 | 0.0843 | -0.047 | -4.912
-11 | -0.387 | 0.07546 | -0.047 | -5.127
-10.5 | -0.36 | 0.06743 | -0.048 | -5.339
-10 | -0.333 | 0.06208 | -0.05 | -5.367
-9.5 | -0.306 | 0.05722 | -0.052 | -5.355
-9 | -0.28 | 0.05251 | -0.055 | -5.336
-8.5 | -0.251 | 0.06181 | -0.045 | -4.056
-8 | -0.224 | 0.0531 | -0.045 | -4.21
-7.5 | -0.197 | 0.04882 | -0.047 | -4.026
-7 | -0.17 | 0.04428 | -0.051 | -3.836
-6.5 | -0.142 | 0.04472 | -0.046 | -3.18
-6 | -0.183 | 0.04109 | -0.045 | -4.451
-5.5 | -0.158 | 0.03717 | -0.053 | -4.241
-5 | -0.141 | 0.00715 | -0.103 | -19.719
-4.5 | -0.081 | 0.00697 | -0.103 | -11.558
-4 | -0.016 | 0.00683 | -0.104 | -2.4
-3.5 | 0.05 | 0.00671 | -0.104 | 7.422
-3 | 0.117 | 0.00659 | -0.105 | 17.792
-2.5 | 0.185 | 0.00623 | -0.105 | 29.746
-2 | 0.254 | 0.00618 | -0.105 | 41.075
-1.5 | 0.322 | 0.00614 | -0.106 | 52.499
-1 | 0.391 | 0.00503 | -0.106 | 77.7
-0.5 | 0.459 | 0.00505 | -0.107 | 90.827
0 | 0.526 | 0.00512 | -0.107 | 102.768
0.5 | 0.594 | 0.00519 | -0.108 | 114.528
1 | 0.662 | 0.00528 | -0.108 | 125.306
1.5 | 0.727 | 0.00541 | -0.109 | 134.251
2 | 0.794 | 0.00501 | -0.109 | 158.398
2.5 | 0.86 | 0.00519 | -0.11 | 165.589
3 | 0.924 | 0.00542 | -0.11 | 170.502
3.5 | 0.986 | 0.00577 | -0.11 | 170.86
4 | 1.045 | 0.00788 | -0.111 | 132.674
4.5 | 1.097 | 0.01081 | -0.111 | 101.538
5 | 1.143 | 0.01148 | -0.111 | 99.534
5.5 | 1.174 | 0.01218 | -0.111 | 96.402
6 | 1.182 | 0.01308 | -0.112 | 90.306
6.5 | 1.142 | 0.01434 | -0.112 | 79.632
7 | 0.81 | 0.01556 | -0.112 | 52.039
7.5 | 0.605 | 0.05208 | -0.05 | 11.608
8 | 0.769 | 0.01725 | -0.112 | 44.572
8.5 | 0.797 | 0.0187 | -0.112 | 42.602
9 | 0.682 | 0.06408 | -0.051 | 10.641
9.5 | 0.858 | 0.0199 | -0.113 | 43.117
10 | 0.884 | 0.02211 | -0.112 | 39.975
10.5 | 0.761 | 0.07445 | -0.058 | 10.222
11 | 0.879 | 0.03795 | -0.102 | 23.153
11.5 | 0.815 | 0.07807 | -0.063 | 10.434
12 | 0.839 | 0.08693 | -0.061 | 9.646
12.5 | 0.865 | 0.09432 | -0.062 | 9.169
13 | 0.889 | 0.0994 | -0.061 | 8.946
13.5 | 0.914 | 0.10133 | -0.062 | 9.022
14 | 0.942 | 0.10674 | -0.065 | 8.825
14.5 | 0.972 | 0.11174 | -0.07 | 8.699
15 | 0.992 | 0.11441 | -0.065 | 8.666
15.5 | 1.017 | 0.11809 | -0.066 | 8.611
16 | 1.048 | 0.12305 | -0.072 | 8.517
16.5 | 1.069 | 0.12782 | -0.069 | 8.363
17 | 1.094 | 0.13265 | -0.07 | 8.245
17.5 | 1.121 | 0.13591 | -0.072 | 8.249
18 | 1.156 | 0.13717 | -0.078 | 8.427
18.5 | 1.177 | 0.15002 | -0.077 | 7.847
19 | 1.196 | 0.1475 | -0.074 | 8.108
19.5 | 1.223 | 0.15233 | -0.076 | 8.026
20 | 1.261 | 0.15045 | -0.083 | 8.381

## 80. Re 5M Mach 0.50 (2)
BIGFOIL.COM POLAR EXPORT
NACA63-510 a=0.8
NACA63-510 a=0.8 |  |  |  | Cl Max: | 1.3741 | at alpha= | 7.5 | deg
XFOIL ncrit=9 |  |  |  | L/D Max: | 170.064 | at alpha= | 2 | deg
Re: | 5000000 |  |  | Cd Min: | 0.25939 | at alpha= | -20 | deg
Mach: | 0.5 |  |  | Cl=0 at alpha= | -3.8085 | deg
|  |  |  | @ Cl=0.1, Cd= | 0.0056969
|  |  |  | @ Cl=0.4, Cd= | 0.0049194
|  |  |  | @ Cl=0.6, Cd= | 0.0042349
alpha (deg) | Cl | Cd | Cm | Cl/Cd
-20 | -0.6835 | 0.25939 | 0.032 | -2.635
-19.5 | -0.6604 | 0.25209 | 0.0268 | -2.6197
-19 | -0.6369 | 0.24445 | 0.0216 | -2.6054
-18.5 | -0.6134 | 0.23595 | 0.0166 | -2.5997
-18 | -0.5905 | 0.22767 | 0.0115 | -2.5937
-17.5 | -0.5677 | 0.2194 | 0.0065 | -2.5875
-17 | -0.5456 | 0.21123 | 0.0017 | -2.583
-15 | -0.4504 | 0.17584 | -0.0214 | -2.5614
-14.5 | -0.4324 | 0.16764 | -0.0254 | -2.5793
-14 | -0.4126 | 0.15945 | -0.0299 | -2.5876
-13.5 | -0.3955 | 0.15063 | -0.0344 | -2.6256
-13 | -0.3776 | 0.14216 | -0.0391 | -2.6562
-12 | -0.3415 | 0.12643 | -0.048 | -2.7011
-11.5 | -0.3261 | 0.11815 | -0.0526 | -2.7601
-10.5 | -0.3006 | 0.10146 | -0.0615 | -2.9627
-10 | -0.2906 | 0.09339 | -0.0661 | -3.1117
-9.5 | -0.2789 | 0.086 | -0.0702 | -3.243
-9 | -0.2681 | 0.07873 | -0.0744 | -3.4053
-8.5 | -0.2695 | 0.06998 | -0.0791 | -3.8511
-8 | -0.2724 | 0.06152 | -0.0841 | -4.4278
-7.5 | -0.2781 | 0.05361 | -0.0885 | -5.1875
-7 | -0.2942 | 0.04299 | -0.0998 | -6.8435
-6.5 | -0.3013 | 0.0311 | -0.11 | -9.6881
-5.5 | -0.2345 | 0.01203 | -0.1165 | -19.4929
-5 | -0.1706 | 0.00796 | -0.1163 | -21.4322
-4.5 | -0.0989 | 0.00693 | -0.1157 | -14.2713
-4 | -0.0272 | 0.00632 | -0.1153 | -4.3038
-3.5 | 0.0438 | 0.00596 | -0.1152 | 7.349
-3 | 0.1143 | 0.00563 | -0.1152 | 20.302
-2.5 | 0.1842 | 0.00548 | -0.1154 | 33.6131
-2 | 0.2535 | 0.00534 | -0.1158 | 47.4719
-1.5 | 0.3224 | 0.00524 | -0.1162 | 61.5267
-1 | 0.391 | 0.00498 | -0.1168 | 78.5141
-0.5 | 0.4593 | 0.00452 | -0.1178 | 101.615
0 | 0.5274 | 0.00425 | -0.1186 | 124.0941
0.5 | 0.5953 | 0.00423 | -0.119 | 140.7329
1 | 0.6631 | 0.0043 | -0.1194 | 154.2093
2 | 0.7976 | 0.00469 | -0.1196 | 170.064
2.5 | 0.8616 | 0.00521 | -0.1191 | 165.3743
3 | 0.9202 | 0.00617 | -0.1176 | 149.141
4.5 | 1.0895 | 0.0092 | -0.1107 | 118.4239
5 | 1.1514 | 0.00976 | -0.1085 | 117.9713
5.5 | 1.212 | 0.01039 | -0.1056 | 116.6506
6 | 1.2713 | 0.01105 | -0.1023 | 115.0498
6.5 | 1.3258 | 0.01189 | -0.0976 | 111.5055
7 | 1.3603 | 0.01309 | -0.0894 | 103.919
7.5 | 1.3741 | 0.01502 | -0.0788 | 91.4847
8 | 1.3719 | 0.01905 | -0.068 | 72.0157
8.5 | 1.3636 | 0.02501 | -0.0585 | 54.5222
9 | 1.347 | 0.03247 | -0.0511 | 41.4844
9.5 | 1.3141 | 0.04166 | -0.0465 | 31.5434
10 | 1.277 | 0.0522 | -0.0458 | 24.4636
10.5 | 1.2381 | 0.06465 | -0.0492 | 19.1508
11 | 1.2016 | 0.07891 | -0.0563 | 15.2275
11.5 | 1.1693 | 0.09487 | -0.0664 | 12.3253
12 | 1.1425 | 0.1124 | -0.0784 | 10.1646
12.5 | 1.1243 | 0.13035 | -0.0895 | 8.6252

## 81. Re 6M Mach 0.00 (1)
BIGFOIL.COM POLAR EXPORT
NACA63-510 a=0.8
NACA63-510 a=0.8 |  |  |  | Cl Max: | 1.251 | at alpha= | 9 | deg
JavaFoil+Calcfoil stall+Eppler ext transition |  |  |  | L/D Max: | 152.5 | at alpha= | 3.5 | deg
Re: | 6000000 |  |  | Cd Min: | 0.00483 | at alpha= | -1 | deg
Mach: | 0 |  |  | Cl=0 at alpha= | -3.8793 | deg
|  |  |  | @ Cl=0.1, Cd= | 0.006201
|  |  |  | @ Cl=0.4, Cd= | 0.0048407
|  |  |  | @ Cl=0.6, Cd= | 0.0050079
alpha (deg) | Cl | Cd | Cm | Cl/Cd
-17 | -0.348 | 0.13005 | -0.038 | -2.679
-16.5 | -0.365 | 0.12445 | -0.038 | -2.931
-16 | -0.381 | 0.11903 | -0.038 | -3.202
-15.5 | -0.397 | 0.1123 | -0.038 | -3.537
-15 | -0.413 | 0.10688 | -0.038 | -3.863
-14.5 | -0.428 | 0.10099 | -0.039 | -4.236
-14 | -0.441 | 0.09593 | -0.039 | -4.602
-13.5 | -0.453 | 0.09237 | -0.038 | -4.905
-13 | -0.463 | 0.08787 | -0.038 | -5.268
-12.5 | -0.47 | 0.08161 | -0.039 | -5.765
-12 | -0.472 | 0.07779 | -0.039 | -6.064
-11.5 | -0.468 | 0.07279 | -0.04 | -6.434
-11 | -0.462 | 0.06814 | -0.041 | -6.774
-10.5 | -0.451 | 0.0634 | -0.042 | -7.117
-10 | -0.437 | 0.05919 | -0.044 | -7.39
-9.5 | -0.421 | 0.05406 | -0.048 | -7.785
-9 | -0.4 | 0.05008 | -0.05 | -7.979
-8.5 | -0.459 | 0.00777 | -0.086 | -59.022
-8 | -0.422 | 0.0075 | -0.086 | -56.234
-7.5 | -0.381 | 0.00729 | -0.087 | -52.278
-7 | -0.336 | 0.00706 | -0.087 | -47.602
-6.5 | -0.288 | 0.00691 | -0.088 | -41.724
-6 | -0.237 | 0.00674 | -0.088 | -35.194
-5.5 | -0.184 | 0.00662 | -0.088 | -27.791
-5 | -0.128 | 0.00648 | -0.089 | -19.827
-4.5 | -0.072 | 0.00641 | -0.089 | -11.223
-4 | -0.014 | 0.00633 | -0.09 | -2.288
-3.5 | 0.044 | 0.00623 | -0.09 | 7.004
-3 | 0.102 | 0.0062 | -0.091 | 16.473
-2.5 | 0.161 | 0.00612 | -0.091 | 26.332
-2 | 0.22 | 0.00611 | -0.091 | 36.012
-1.5 | 0.279 | 0.00515 | -0.092 | 54.205
-1 | 0.339 | 0.00483 | -0.092 | 70.127
-0.5 | 0.398 | 0.00484 | -0.093 | 82.095
0 | 0.456 | 0.00486 | -0.093 | 93.76
0.5 | 0.515 | 0.0049 | -0.093 | 104.973
1 | 0.573 | 0.00497 | -0.094 | 115.438
1.5 | 0.63 | 0.00505 | -0.094 | 124.831
2 | 0.689 | 0.00516 | -0.095 | 133.488
2.5 | 0.746 | 0.00528 | -0.095 | 141.276
3 | 0.803 | 0.00546 | -0.095 | 146.987
3.5 | 0.859 | 0.00563 | -0.096 | 152.5
4 | 0.914 | 0.00613 | -0.096 | 148.938
4.5 | 0.967 | 0.00637 | -0.096 | 151.809
5 | 1.017 | 0.00769 | -0.097 | 132.307
5.5 | 1.064 | 0.0096 | -0.097 | 110.853
6 | 1.108 | 0.00998 | -0.097 | 111.051
6.5 | 1.148 | 0.01041 | -0.098 | 110.31
7 | 1.184 | 0.01091 | -0.098 | 108.506
7.5 | 1.214 | 0.01142 | -0.098 | 106.254
8 | 1.238 | 0.012 | -0.099 | 103.112
8.5 | 1.249 | 0.01262 | -0.099 | 98.968
9 | 1.251 | 0.01323 | -0.099 | 94.533
9.5 | 1.245 | 0.01398 | -0.099 | 89.003
10 | 1.23 | 0.0147 | -0.099 | 83.729
10.5 | 1.208 | 0.01544 | -0.099 | 78.273
11 | 1.179 | 0.01638 | -0.099 | 71.971
11.5 | 1.142 | 0.01785 | -0.099 | 63.957
12 | 1.101 | 0.01886 | -0.099 | 58.393
12.5 | 1.045 | 0.02241 | -0.098 | 46.607
13 | 0.855 | 0.07837 | -0.065 | 10.913
13.5 | 0.851 | 0.06221 | -0.08 | 13.671
14 | 0.776 | 0.08748 | -0.065 | 8.866

## 82. Re 6M Mach 0.00 (2)
BIGFOIL.COM POLAR EXPORT
NACA63-510 a=0.8
NACA63-510 a=0.8 |  |  |  | Cl Max: | 1.8409 | at alpha= | 18.5 | deg
XFOIL ncrit=9 |  |  |  | L/D Max: | 154.427 | at alpha= | 2 | deg
Re: | 6000000 |  |  | Cd Min: | 0.07388 | at alpha= | 20 | deg
Mach: | 0 |  |  | Cl=0 at alpha= | -3.8735 | deg
|  |  |  | @ Cl=0.1, Cd= | 0.0051714
|  |  |  | @ Cl=0.4, Cd= | 0.0041963
|  |  |  | @ Cl=0.6, Cd= | 0.0041216
alpha (deg) | Cl | Cd | Cm | Cl/Cd
-16.5 | -1.2513 | 0.02781 | -0.0953 | -44.9946
-16 | -1.2628 | 0.02439 | -0.0917 | -51.7753
-15.5 | -1.2372 | 0.02174 | -0.0909 | -56.9089
-15 | -1.2034 | 0.01937 | -0.0904 | -62.127
-14.5 | -1.1627 | 0.0174 | -0.0902 | -66.8218
-14 | -1.1171 | 0.01594 | -0.0902 | -70.0816
-13.5 | -1.0686 | 0.01476 | -0.0903 | -72.3984
-13 | -1.0179 | 0.0138 | -0.0905 | -73.7609
-12.5 | -0.9658 | 0.01302 | -0.0906 | -74.1782
-12 | -0.9137 | 0.01214 | -0.0909 | -75.2636
-11.5 | -0.8612 | 0.01112 | -0.0911 | -77.446
-11 | -0.8071 | 0.01044 | -0.0914 | -77.3084
-10.5 | -0.7523 | 0.00989 | -0.0918 | -76.0667
-10 | -0.6969 | 0.00944 | -0.0921 | -73.8242
-9.5 | -0.641 | 0.00903 | -0.0925 | -70.9856
-9 | -0.585 | 0.00863 | -0.0929 | -67.7868
-8.5 | -0.5294 | 0.00788 | -0.0933 | -67.1827
-8 | -0.4729 | 0.00744 | -0.0937 | -63.5618
-7.5 | -0.4161 | 0.00713 | -0.0942 | -58.359
-7 | -0.359 | 0.0068 | -0.0946 | -52.7941
-6.5 | -0.3018 | 0.00657 | -0.0951 | -45.9361
-6 | -0.2445 | 0.00636 | -0.0955 | -38.4434
-5.5 | -0.1873 | 0.00593 | -0.096 | -31.5852
-5 | -0.1298 | 0.00573 | -0.0964 | -22.6527
-4.5 | -0.0723 | 0.00556 | -0.0969 | -13.0036
-4 | -0.0146 | 0.00544 | -0.0974 | -2.6838
-3.5 | 0.0431 | 0.00527 | -0.0979 | 8.1784
-3 | 0.1008 | 0.00517 | -0.0984 | 19.4971
-2.5 | 0.1586 | 0.00506 | -0.0989 | 31.3439
-2 | 0.2163 | 0.00496 | -0.0994 | 43.6089
-1.5 | 0.274 | 0.00482 | -0.0999 | 56.8465
-1 | 0.3317 | 0.00457 | -0.1005 | 72.5821
-0.5 | 0.3891 | 0.00424 | -0.1012 | 91.7689
0 | 0.4464 | 0.00401 | -0.1019 | 111.3217
0.5 | 0.5037 | 0.00394 | -0.1024 | 127.8426
1 | 0.5606 | 0.00401 | -0.1028 | 139.8005
1.5 | 0.6171 | 0.00417 | -0.1031 | 147.9856
2 | 0.6733 | 0.00436 | -0.1034 | 154.4266
2.5 | 0.7265 | 0.00498 | -0.1033 | 145.8835
3 | 0.7789 | 0.00566 | -0.1031 | 137.6148
3.5 | 0.8306 | 0.0064 | -0.1028 | 129.7812
4 | 0.8824 | 0.00709 | -0.1024 | 124.457
4.5 | 0.9347 | 0.00765 | -0.1021 | 122.183
5 | 0.9874 | 0.00813 | -0.1018 | 121.4514
5.5 | 1.0405 | 0.00851 | -0.1016 | 122.2679
6 | 1.0934 | 0.00887 | -0.1014 | 123.2694
6.5 | 1.1459 | 0.00925 | -0.1011 | 123.8811
7 | 1.1974 | 0.00968 | -0.1006 | 123.6983
7.5 | 1.2486 | 0.01 | -0.1002 | 124.86
8 | 1.2959 | 0.01028 | -0.0989 | 126.0603
8.5 | 1.3457 | 0.01078 | -0.0982 | 124.833
9 | 1.3938 | 0.01139 | -0.0973 | 122.3705
9.5 | 1.4409 | 0.01202 | -0.0962 | 119.8752
10 | 1.4865 | 0.01269 | -0.0949 | 117.1395
10.5 | 1.5286 | 0.01357 | -0.0931 | 112.6455
11 | 1.5711 | 0.01429 | -0.0913 | 109.944
11.5 | 1.611 | 0.01509 | -0.0892 | 106.7594
12 | 1.6431 | 0.01598 | -0.0856 | 102.8223
12.5 | 1.6685 | 0.01693 | -0.081 | 98.5529
13 | 1.6935 | 0.01812 | -0.0767 | 93.4603
13.5 | 1.718 | 0.01949 | -0.0728 | 88.1478
14 | 1.7404 | 0.02109 | -0.069 | 82.5225
14.5 | 1.7605 | 0.02298 | -0.0652 | 76.6101
15 | 1.7756 | 0.02537 | -0.0613 | 69.9882
15.5 | 1.7872 | 0.0282 | -0.0576 | 63.3759
16 | 1.8008 | 0.03103 | -0.0546 | 58.0342
16.5 | 1.8111 | 0.03435 | -0.052 | 52.7249
17 | 1.8245 | 0.03755 | -0.05 | 48.5885
17.5 | 1.8364 | 0.04116 | -0.0485 | 44.6161
18 | 1.8405 | 0.04588 | -0.0474 | 40.1155
18.5 | 1.8409 | 0.05143 | -0.0469 | 35.7943
19 | 1.8357 | 0.05807 | -0.0472 | 31.6118
19.5 | 1.8312 | 0.06511 | -0.0484 | 28.1247
20 | 1.8181 | 0.07388 | -0.0507 | 24.6088

## 83. Re 6M Mach 0.10 (1)
BIGFOIL.COM POLAR EXPORT
NACA63-510 a=0.8
NACA63-510 a=0.8 |  |  |  | Cl Max: | 1.247 | at alpha= | 8.5 | deg
JavaFoil+Calcfoil stall+Eppler ext transition |  |  |  | L/D Max: | 152.387 | at alpha= | 4.5 | deg
Re: | 6000000 |  |  | Cd Min: | 0.00483 | at alpha= | -0.5 | deg
Mach: | 0.1 |  |  | Cl=0 at alpha= | -3.8729 | deg
|  |  |  | @ Cl=0.1, Cd= | 0.006202
|  |  |  | @ Cl=0.4, Cd= | 0.00483
|  |  |  | @ Cl=0.6, Cd= | 0.0050072
alpha (deg) | Cl | Cd | Cm | Cl/Cd
-17 | -0.305 | 0.13489 | -0.038 | -2.263
-16.5 | -0.324 | 0.1259 | -0.038 | -2.572
-16 | -0.342 | 0.12013 | -0.038 | -2.85
-15.5 | -0.361 | 0.11373 | -0.038 | -3.175
-15 | -0.38 | 0.10867 | -0.039 | -3.493
-14.5 | -0.397 | 0.10245 | -0.039 | -3.879
-14 | -0.414 | 0.09731 | -0.039 | -4.256
-13.5 | -0.429 | 0.09332 | -0.038 | -4.598
-13 | -0.442 | 0.08878 | -0.038 | -4.979
-12.5 | -0.453 | 0.08277 | -0.039 | -5.471
-12 | -0.457 | 0.07934 | -0.038 | -5.759
-11.5 | -0.456 | 0.07365 | -0.039 | -6.193
-11 | -0.452 | 0.06876 | -0.04 | -6.572
-10.5 | -0.444 | 0.06424 | -0.041 | -6.907
-10 | -0.431 | 0.05988 | -0.043 | -7.206
-9.5 | -0.416 | 0.05506 | -0.046 | -7.559
-9 | -0.396 | 0.05137 | -0.048 | -7.708
-8.5 | -0.457 | 0.00784 | -0.086 | -58.3
-8 | -0.421 | 0.00757 | -0.087 | -55.653
-7.5 | -0.381 | 0.00728 | -0.087 | -52.33
-7 | -0.337 | 0.00712 | -0.088 | -47.316
-6.5 | -0.289 | 0.00694 | -0.088 | -41.618
-6 | -0.238 | 0.00674 | -0.088 | -35.298
-5.5 | -0.185 | 0.00662 | -0.089 | -27.892
-5 | -0.129 | 0.00653 | -0.089 | -19.769
-4.5 | -0.072 | 0.00642 | -0.09 | -11.25
-4 | -0.015 | 0.00633 | -0.09 | -2.3
-3.5 | 0.044 | 0.00624 | -0.091 | 7.019
-3 | 0.103 | 0.0062 | -0.091 | 16.571
-2.5 | 0.162 | 0.00611 | -0.091 | 26.504
-2 | 0.221 | 0.0061 | -0.092 | 36.253
-1.5 | 0.281 | 0.00516 | -0.092 | 54.341
-1 | 0.34 | 0.00485 | -0.093 | 70.223
-0.5 | 0.4 | 0.00483 | -0.093 | 82.712
0 | 0.458 | 0.00489 | -0.093 | 93.748
0.5 | 0.517 | 0.00489 | -0.094 | 105.769
1 | 0.576 | 0.00497 | -0.094 | 115.923
1.5 | 0.634 | 0.00506 | -0.095 | 125.308
2 | 0.692 | 0.00517 | -0.095 | 133.95
2.5 | 0.75 | 0.00529 | -0.095 | 141.851
3 | 0.807 | 0.00551 | -0.096 | 146.524
3.5 | 0.863 | 0.00567 | -0.096 | 152.099
4 | 0.918 | 0.00619 | -0.097 | 148.372
4.5 | 0.971 | 0.00638 | -0.097 | 152.387
5 | 1.022 | 0.00769 | -0.097 | 132.805
5.5 | 1.069 | 0.00965 | -0.098 | 110.72
6 | 1.112 | 0.01004 | -0.098 | 110.749
6.5 | 1.152 | 0.01047 | -0.098 | 109.975
7 | 1.187 | 0.01099 | -0.098 | 107.931
7.5 | 1.216 | 0.01152 | -0.099 | 105.521
8 | 1.238 | 0.01213 | -0.099 | 102.125
8.5 | 1.247 | 0.01275 | -0.099 | 97.787
9 | 1.246 | 0.01339 | -0.099 | 93.098
9.5 | 1.237 | 0.01406 | -0.1 | 87.928
10 | 1.218 | 0.01489 | -0.1 | 81.818
10.5 | 1.191 | 0.01576 | -0.1 | 75.565
11 | 1.156 | 0.01674 | -0.1 | 69.092
11.5 | 1.114 | 0.01797 | -0.1 | 62.008
12 | 1.065 | 0.01954 | -0.1 | 54.537
12.5 | 0.891 | 0.05887 | -0.078 | 15.134
13 | 0.915 | 0.03363 | -0.093 | 27.202
13.5 | 0.772 | 0.08377 | -0.065 | 9.22

## 84. Re 6M Mach 0.10 (2)
BIGFOIL.COM POLAR EXPORT
NACA63-510 a=0.8
NACA63-510 a=0.8 |  |  |  | Cl Max: | 1.8193 | at alpha= | 17.5 | deg
XFOIL ncrit=9 |  |  |  | L/D Max: | 154.989 | at alpha= | 2 | deg
Re: | 6000000 |  |  | Cd Min: | 0.08774 | at alpha= | 20 | deg
Mach: | 0.1 |  |  | Cl=0 at alpha= | -3.8711 | deg
|  |  |  | @ Cl=0.1, Cd= | 0.0051727
|  |  |  | @ Cl=0.4, Cd= | 0.0042157
|  |  |  | @ Cl=0.6, Cd= | 0.0041217
alpha (deg) | Cl | Cd | Cm | Cl/Cd
-16.5 | -1.1044 | 0.05003 | -0.0785 | -22.0748
-16 | -1.1896 | 0.03009 | -0.0982 | -39.5347
-15.5 | -1.2118 | 0.02641 | -0.0949 | -45.8841
-15 | -1.1893 | 0.02359 | -0.094 | -50.4154
-14.5 | -1.1621 | 0.02027 | -0.0933 | -57.331
-14 | -1.1231 | 0.01787 | -0.093 | -62.8483
-13.5 | -1.0779 | 0.01604 | -0.0928 | -67.2007
-13 | -1.0282 | 0.0147 | -0.0927 | -69.9456
-12.5 | -0.9764 | 0.01366 | -0.0927 | -71.4788
-12 | -0.9232 | 0.0128 | -0.0927 | -72.125
-11.5 | -0.8698 | 0.01176 | -0.0929 | -73.9626
-11 | -0.8157 | 0.0108 | -0.093 | -75.5278
-10.5 | -0.7603 | 0.01015 | -0.0932 | -74.9064
-10 | -0.7042 | 0.00963 | -0.0934 | -73.1256
-9.5 | -0.6476 | 0.00917 | -0.0937 | -70.6216
-9 | -0.5907 | 0.00881 | -0.094 | -67.0488
-8.5 | -0.5345 | 0.00804 | -0.0943 | -66.4801
-8 | -0.4773 | 0.00754 | -0.0946 | -63.3024
-7.5 | -0.4199 | 0.00722 | -0.095 | -58.1579
-7 | -0.3623 | 0.00686 | -0.0954 | -52.8134
-6.5 | -0.3045 | 0.00661 | -0.0958 | -46.0666
-6 | -0.2467 | 0.00639 | -0.0962 | -38.6072
-5.5 | -0.189 | 0.00596 | -0.0966 | -31.7114
-5 | -0.131 | 0.00575 | -0.097 | -22.7826
-4.5 | -0.073 | 0.00558 | -0.0975 | -13.0824
-4 | -0.015 | 0.00546 | -0.098 | -2.7473
-3.5 | 0.0432 | 0.00529 | -0.0984 | 8.1664
-3 | 0.1013 | 0.00517 | -0.0989 | 19.5938
-2.5 | 0.1594 | 0.00506 | -0.0994 | 31.502
-2 | 0.2175 | 0.00497 | -0.0999 | 43.7626
-1.5 | 0.2756 | 0.00483 | -0.1004 | 57.06
-1 | 0.3336 | 0.00458 | -0.101 | 72.8384
-0.5 | 0.3914 | 0.00425 | -0.1018 | 92.0941
0 | 0.449 | 0.00402 | -0.1024 | 111.6915
0.5 | 0.5066 | 0.00395 | -0.1029 | 128.2532
1 | 0.5639 | 0.00402 | -0.1033 | 140.2736
1.5 | 0.6207 | 0.00418 | -0.1037 | 148.4928
2 | 0.6773 | 0.00437 | -0.104 | 154.9886
2.5 | 0.7308 | 0.00499 | -0.1038 | 146.4529
3 | 0.7834 | 0.00568 | -0.1036 | 137.9225
3.5 | 0.8354 | 0.00643 | -0.1032 | 129.9222
4 | 0.8873 | 0.00713 | -0.1028 | 124.446
4.5 | 0.94 | 0.0077 | -0.1025 | 122.0779
5 | 0.993 | 0.00818 | -0.1021 | 121.3936
5.5 | 1.0465 | 0.00856 | -0.1019 | 122.2547
6 | 1.0998 | 0.00893 | -0.1016 | 123.1579
6.5 | 1.1527 | 0.0093 | -0.1013 | 123.9462
7 | 1.2044 | 0.00976 | -0.1007 | 123.4016
7.5 | 1.2561 | 0.01009 | -0.1002 | 124.4896
8 | 1.3034 | 0.01039 | -0.0987 | 125.4475
8.5 | 1.3537 | 0.01089 | -0.098 | 124.3067
9 | 1.4016 | 0.01156 | -0.0968 | 121.2457
9.5 | 1.4491 | 0.01218 | -0.0957 | 118.9737
10 | 1.4942 | 0.01293 | -0.0941 | 115.5607
10.5 | 1.5367 | 0.01378 | -0.0921 | 111.5167
11 | 1.5785 | 0.01458 | -0.09 | 108.2647
11.5 | 1.6169 | 0.01543 | -0.0873 | 104.7894
12 | 1.643 | 0.0164 | -0.0824 | 100.1829
12.5 | 1.6691 | 0.01749 | -0.078 | 95.4317
13 | 1.6939 | 0.01884 | -0.0737 | 89.9098
13.5 | 1.7172 | 0.02041 | -0.0696 | 84.1352
14 | 1.7379 | 0.02228 | -0.0656 | 78.0027
14.5 | 1.7551 | 0.02456 | -0.0616 | 71.4617
15 | 1.7633 | 0.02771 | -0.0572 | 63.6341
15.5 | 1.7817 | 0.03017 | -0.0543 | 59.0554
16 | 1.7953 | 0.03322 | -0.0516 | 54.0427
16.5 | 1.8027 | 0.03706 | -0.049 | 48.6427
17 | 1.8124 | 0.04098 | -0.0473 | 44.2265
17.5 | 1.8193 | 0.04548 | -0.0461 | 40.0022
18 | 1.8173 | 0.05142 | -0.0455 | 35.3423
18.5 | 1.8111 | 0.05834 | -0.0458 | 31.0439
19 | 1.7993 | 0.06661 | -0.0473 | 27.0125
19.5 | 1.7832 | 0.07613 | -0.0501 | 23.4231
20 | 1.7585 | 0.08774 | -0.0545 | 20.0422

## 85. Re 6M Mach 0.25 (1)
BIGFOIL.COM POLAR EXPORT
NACA63-510 a=0.8
NACA63-510 a=0.8 |  |  |  | Cl Max: | 1.234 | at alpha= | 8 | deg
JavaFoil+Calcfoil stall+Eppler ext transition |  |  |  | L/D Max: | 161.012 | at alpha= | 4 | deg
Re: | 6000000 |  |  | Cd Min: | 0.00487 | at alpha= | -0.5 | deg
Mach: | 0.25 |  |  | Cl=0 at alpha= | -3.875 | deg
|  |  |  | @ Cl=0.1, Cd= | 0.0062442
|  |  |  | @ Cl=0.4, Cd= | 0.0048718
|  |  |  | @ Cl=0.6, Cd= | 0.09387
alpha (deg) | Cl | Cd | Cm | Cl/Cd
-13 | -0.248 | 0.08874 | -0.041 | -2.794
-12.5 | -0.292 | 0.08423 | -0.041 | -3.466
-12 | -0.325 | 0.08145 | -0.04 | -3.992
-11.5 | -0.349 | 0.07682 | -0.04 | -4.543
-11 | -0.367 | 0.07154 | -0.04 | -5.13
-10.5 | -0.378 | 0.06698 | -0.04 | -5.647
-10 | -0.383 | 0.06289 | -0.041 | -6.09
-9.5 | -0.381 | 0.0589 | -0.042 | -6.462
-9 | -0.371 | 0.05526 | -0.043 | -6.719
-8.5 | -0.357 | 0.05002 | -0.047 | -7.129
-8 | -0.388 | 0.01216 | -0.083 | -31.948
-7.5 | -0.379 | 0.00751 | -0.09 | -50.447
-7 | -0.338 | 0.00728 | -0.09 | -46.421
-6.5 | -0.292 | 0.00708 | -0.09 | -41.245
-6 | -0.242 | 0.00689 | -0.091 | -35.084
-5.5 | -0.188 | 0.00675 | -0.091 | -27.925
-5 | -0.132 | 0.00661 | -0.092 | -19.96
-4.5 | -0.074 | 0.00649 | -0.092 | -11.403
-4 | -0.015 | 0.00638 | -0.093 | -2.337
-3.5 | 0.045 | 0.00629 | -0.093 | 7.146
-3 | 0.105 | 0.00624 | -0.094 | 16.898
-2.5 | 0.166 | 0.00616 | -0.094 | 26.971
-2 | 0.227 | 0.00615 | -0.094 | 36.93
-1.5 | 0.288 | 0.00494 | -0.095 | 58.342
-1 | 0.35 | 0.00488 | -0.095 | 71.659
-0.5 | 0.411 | 0.00487 | -0.096 | 84.254
0 | 0.471 | 0.0049 | -0.096 | 96.066
0.5 | 0.532 | 0.00495 | -0.096 | 107.349
1 | 0.592 | 0.00502 | -0.097 | 117.849
1.5 | 0.651 | 0.00511 | -0.097 | 127.418
2 | 0.711 | 0.00523 | -0.098 | 136.005
2.5 | 0.77 | 0.00537 | -0.098 | 143.429
3 | 0.829 | 0.00545 | -0.098 | 152.156
3.5 | 0.886 | 0.00588 | -0.099 | 150.772
4 | 0.942 | 0.00585 | -0.099 | 161.012
4.5 | 0.996 | 0.0076 | -0.1 | 131.075
5 | 1.047 | 0.00956 | -0.1 | 109.538
5.5 | 1.093 | 0.00999 | -0.1 | 109.402
6 | 1.135 | 0.01043 | -0.101 | 108.782
6.5 | 1.171 | 0.01093 | -0.101 | 107.109
7 | 1.2 | 0.01152 | -0.101 | 104.178
7.5 | 1.222 | 0.01222 | -0.101 | 99.996
8 | 1.234 | 0.01285 | -0.102 | 95.993
8.5 | 1.225 | 0.01358 | -0.102 | 90.202
9 | 1.202 | 0.01445 | -0.102 | 83.198
9.5 | 1.164 | 0.01531 | -0.102 | 75.998
10 | 1.11 | 0.01637 | -0.102 | 67.798
10.5 | 1.04 | 0.01785 | -0.102 | 58.251
11 | 0.952 | 0.02028 | -0.101 | 46.911
11.5 | 0.726 | 0.07303 | -0.061 | 9.944
12 | 0.641 | 0.07973 | -0.057 | 8.045
12.5 | 0.552 | 0.08686 | -0.053 | 6.35
13 | 0.458 | 0.09387 | -0.051 | 4.876

## 86. Re 6M Mach 0.25 (2)
BIGFOIL.COM POLAR EXPORT
NACA63-510 a=0.8
NACA63-510 a=0.8 |  |  |  | Cl Max: | 1.6716 | at alpha= | 13 | deg
XFOIL ncrit=9 |  |  |  | L/D Max: | 158.571 | at alpha= | 2 | deg
Re: | 6000000 |  |  | Cd Min: | 0.18488 | at alpha= | -16.5 | deg
Mach: | 0.25 |  |  | Cl=0 at alpha= | -3.8603 | deg
|  |  |  | @ Cl=0.1, Cd= | 0.0052184
|  |  |  | @ Cl=0.4, Cd= | 0.0043135
|  |  |  | @ Cl=0.6, Cd= | 0.004095
alpha (deg) | Cl | Cd | Cm | Cl/Cd
-16.5 | -0.5138 | 0.18488 | -0.0053 | -2.7791
-16 | -0.4949 | 0.17912 | -0.0089 | -2.763
-15 | -0.4738 | 0.16478 | -0.0137 | -2.8753
-14.5 | -0.4567 | 0.15145 | -0.023 | -3.0155
-14 | -0.4271 | 0.14281 | -0.0315 | -2.9907
-13.5 | -0.435 | 0.12772 | -0.0388 | -3.4059
-13 | -0.4099 | 0.12427 | -0.0411 | -3.2985
-12.5 | -0.4199 | 0.11127 | -0.0472 | -3.7737
-12 | -0.7591 | 0.04063 | -0.0964 | -18.6832
-11.5 | -0.8526 | 0.02637 | -0.1011 | -32.3322
-11 | -0.8478 | 0.01705 | -0.1021 | -49.7243
-10.5 | -0.7987 | 0.01401 | -0.1017 | -57.0093
-10 | -0.7437 | 0.01182 | -0.1012 | -62.9188
-9.5 | -0.6842 | 0.0107 | -0.1007 | -63.9439
-9 | -0.6236 | 0.00995 | -0.1003 | -62.6734
-8.5 | -0.5627 | 0.00929 | -0.1 | -60.5705
-8 | -0.5024 | 0.00845 | -0.0999 | -59.4556
-7.5 | -0.4417 | 0.00781 | -0.0998 | -56.5557
-7 | -0.3807 | 0.00737 | -0.0998 | -51.6554
-6.5 | -0.3198 | 0.00696 | -0.0998 | -45.9483
-6 | -0.259 | 0.00662 | -0.1 | -39.1239
-5.5 | -0.1985 | 0.00621 | -0.1002 | -31.9646
-5 | -0.1379 | 0.0059 | -0.1004 | -23.3729
-4.5 | -0.0774 | 0.00568 | -0.1007 | -13.6268
-4 | -0.0169 | 0.00552 | -0.1011 | -3.0616
-3.5 | 0.0436 | 0.00534 | -0.1015 | 8.1648
-3 | 0.1039 | 0.00521 | -0.1019 | 19.9424
-2.5 | 0.1641 | 0.00511 | -0.1023 | 32.1135
-2 | 0.2241 | 0.00501 | -0.1028 | 44.7305
-1.5 | 0.2841 | 0.0049 | -0.1033 | 57.9796
-1 | 0.3441 | 0.00465 | -0.104 | 74
-0.5 | 0.4039 | 0.00429 | -0.1047 | 94.1492
0 | 0.4634 | 0.00406 | -0.1054 | 114.1379
0.5 | 0.5229 | 0.00398 | -0.1059 | 131.3819
1 | 0.5821 | 0.00404 | -0.1063 | 144.0842
1.5 | 0.6407 | 0.00422 | -0.1066 | 151.8246
2 | 0.6993 | 0.00441 | -0.1069 | 158.5714
2.5 | 0.7544 | 0.00503 | -0.1067 | 149.9801
3.5 | 0.8616 | 0.00658 | -0.1057 | 130.9422
4 | 0.9149 | 0.00732 | -0.1051 | 124.9863
4.5 | 0.969 | 0.00794 | -0.1045 | 122.0403
5 | 1.0243 | 0.00839 | -0.1039 | 122.0858
5.5 | 1.0799 | 0.00879 | -0.1034 | 122.8555
6 | 1.1349 | 0.00922 | -0.1028 | 123.0911
6.5 | 1.1896 | 0.00966 | -0.102 | 123.147
7 | 1.2437 | 0.01012 | -0.101 | 122.8953
7.5 | 1.2963 | 0.01063 | -0.0998 | 121.9473
8 | 1.3455 | 0.01091 | -0.0978 | 123.3272
8.5 | 1.3955 | 0.01164 | -0.096 | 119.8883
9 | 1.4444 | 0.01238 | -0.0939 | 116.6721
9.5 | 1.4882 | 0.0134 | -0.091 | 111.0597
10 | 1.5316 | 0.01432 | -0.088 | 106.9553
10.5 | 1.5646 | 0.01539 | -0.0831 | 101.6634
11 | 1.5904 | 0.01665 | -0.0772 | 95.5195
11.5 | 1.6178 | 0.01808 | -0.0721 | 89.4801
12 | 1.6406 | 0.02 | -0.0668 | 82.03
12.5 | 1.6606 | 0.02229 | -0.0617 | 74.4998
13 | 1.6716 | 0.02547 | -0.0562 | 65.6302
13.5 | 1.6634 | 0.03054 | -0.0502 | 54.4663
14 | 1.6588 | 0.03576 | -0.046 | 46.387
14.5 | 1.644 | 0.04251 | -0.0429 | 38.6733
15 | 1.6215 | 0.05096 | -0.0417 | 31.8191
15.5 | 1.5945 | 0.0611 | -0.0428 | 26.0966
16 | 1.5582 | 0.07388 | -0.0468 | 21.091
16.5 | 1.5185 | 0.0889 | -0.0536 | 17.081
17 | 1.478 | 0.10584 | -0.0631 | 13.9645
17.5 | 1.4386 | 0.12424 | -0.0744 | 11.5792
18 | 1.3938 | 0.14534 | -0.0881 | 9.5899

## 87. Re 6M Mach 0.50 (1)
BIGFOIL.COM POLAR EXPORT
NACA63-510 a=0.8
NACA63-510 a=0.8 |  |  |  | Cl Max: | 1.278 | at alpha= | 20 | deg
JavaFoil+Calcfoil stall+Eppler ext transition |  |  |  | L/D Max: | 170.319 | at alpha= | 3 | deg
Re: | 6000000 |  |  | Cd Min: | 0.00502 | at alpha= | 2 | deg
Mach: | 0.5 |  |  | Cl=0 at alpha= | -3.8788 | deg
|  |  |  | @ Cl=0.1, Cd= | 0.006503
|  |  |  | @ Cl=0.4, Cd= | 0.00504
|  |  |  | @ Cl=0.6, Cd= | 0.0051323
alpha (deg) | Cl | Cd | Cm | Cl/Cd
-20 | -0.879 | 0.15351 | -0.052 | -5.723
-19.5 | -0.85 | 0.15067 | -0.051 | -5.641
-19 | -0.822 | 0.14414 | -0.05 | -5.703
-18.5 | -0.795 | 0.14027 | -0.05 | -5.669
-18 | -0.769 | 0.13609 | -0.05 | -5.647
-17.5 | -0.742 | 0.13314 | -0.051 | -5.575
-17 | -0.714 | 0.12768 | -0.05 | -5.594
-16.5 | -0.686 | 0.12162 | -0.049 | -5.641
-16 | -0.659 | 0.1201 | -0.049 | -5.488
-15.5 | -0.633 | 0.10402 | -0.05 | -6.085
-15 | -0.606 | 0.09926 | -0.05 | -6.101
-14.5 | -0.578 | 0.10651 | -0.049 | -5.428
-14 | -0.551 | 0.0979 | -0.049 | -5.626
-13.5 | -0.524 | 0.08986 | -0.05 | -5.831
-13 | -0.497 | 0.08329 | -0.051 | -5.969
-12.5 | -0.47 | 0.0785 | -0.051 | -5.99
-12 | -0.444 | 0.07251 | -0.053 | -6.121
-11.5 | -0.414 | 0.08331 | -0.047 | -4.971
-11 | -0.387 | 0.07368 | -0.048 | -5.253
-10.5 | -0.36 | 0.06733 | -0.049 | -5.35
-10 | -0.334 | 0.06085 | -0.052 | -5.485
-9.5 | -0.307 | 0.05594 | -0.054 | -5.494
-9 | -0.282 | 0.04965 | -0.06 | -5.687
-8.5 | -0.251 | 0.05637 | -0.046 | -4.449
-8 | -0.224 | 0.05254 | -0.046 | -4.255
-7.5 | -0.197 | 0.04811 | -0.048 | -4.088
-7 | -0.17 | 0.04361 | -0.053 | -3.902
-6.5 | -0.142 | 0.04425 | -0.047 | -3.216
-6 | -0.183 | 0.04066 | -0.046 | -4.501
-5.5 | -0.195 | 0.00719 | -0.102 | -27.163
-5 | -0.141 | 0.00705 | -0.103 | -20.003
-4.5 | -0.081 | 0.00689 | -0.103 | -11.683
-4 | -0.016 | 0.00671 | -0.104 | -2.444
-3.5 | 0.05 | 0.0066 | -0.104 | 7.546
-3 | 0.117 | 0.00647 | -0.105 | 18.122
-2.5 | 0.185 | 0.00612 | -0.105 | 30.258
-2 | 0.254 | 0.00606 | -0.105 | 41.827
-1.5 | 0.322 | 0.00602 | -0.106 | 53.467
-1 | 0.391 | 0.00504 | -0.106 | 77.653
-0.5 | 0.459 | 0.00504 | -0.107 | 91.024
0 | 0.526 | 0.00507 | -0.107 | 103.895
0.5 | 0.594 | 0.00512 | -0.108 | 116.139
1 | 0.662 | 0.00526 | -0.108 | 125.838
1.5 | 0.727 | 0.00536 | -0.109 | 135.691
2 | 0.794 | 0.00502 | -0.109 | 158.192
2.5 | 0.86 | 0.00516 | -0.11 | 166.658
3 | 0.924 | 0.00543 | -0.11 | 170.319
3.5 | 0.986 | 0.006 | -0.11 | 164.289
4 | 1.045 | 0.00814 | -0.111 | 128.41
4.5 | 1.098 | 0.01049 | -0.111 | 104.676
5 | 1.144 | 0.01114 | -0.111 | 102.68
5.5 | 1.175 | 0.01182 | -0.111 | 99.411
6 | 1.183 | 0.01268 | -0.112 | 93.258
6.5 | 1.143 | 0.01389 | -0.112 | 82.252
7 | 0.81 | 0.01507 | -0.112 | 53.767
7.5 | 0.605 | 0.05162 | -0.052 | 11.721
8 | 0.77 | 0.01675 | -0.112 | 45.953
8.5 | 0.798 | 0.0181 | -0.112 | 44.105
9 | 0.682 | 0.06425 | -0.052 | 10.617
9.5 | 0.859 | 0.01933 | -0.113 | 44.438
10 | 0.886 | 0.02135 | -0.113 | 41.486
10.5 | 0.762 | 0.0728 | -0.06 | 10.472
11 | 0.943 | 0.02328 | -0.113 | 40.493
11.5 | 0.825 | 0.07267 | -0.073 | 11.353
12 | 0.84 | 0.08491 | -0.063 | 9.891
12.5 | 0.866 | 0.09195 | -0.064 | 9.423
13 | 0.889 | 0.09638 | -0.062 | 9.228
13.5 | 0.915 | 0.09873 | -0.062 | 9.264
14 | 0.944 | 0.10352 | -0.068 | 9.124
14.5 | 0.974 | 0.10845 | -0.072 | 8.983
15 | 0.992 | 0.1122 | -0.066 | 8.84
15.5 | 1.018 | 0.11845 | -0.067 | 8.594
16 | 1.052 | 0.11983 | -0.074 | 8.777
16.5 | 1.069 | 0.12624 | -0.069 | 8.469
17 | 1.094 | 0.12964 | -0.07 | 8.442
17.5 | 1.126 | 0.13235 | -0.075 | 8.505
18 | 1.164 | 0.12957 | -0.082 | 8.981
18.5 | 1.18 | 0.14692 | -0.078 | 8.03
19 | 1.196 | 0.14308 | -0.074 | 8.361
19.5 | 1.229 | 0.14674 | -0.079 | 8.378
20 | 1.278 | 0.13708 | -0.088 | 9.323

## 88. Re 6M Mach 0.50 (2)
BIGFOIL.COM POLAR EXPORT
NACA63-510 a=0.8
NACA63-510 a=0.8 |  |  |  | Cl Max: | 1.3856 | at alpha= | 8 | deg
XFOIL ncrit=9 |  |  |  | L/D Max: | 171.961 | at alpha= | 2 | deg
Re: | 6000000 |  |  | Cd Min: | 0.26037 | at alpha= | -20 | deg
Mach: | 0.5 |  |  | Cl=0 at alpha= | -3.8064 | deg
|  |  |  | @ Cl=0.1, Cd= | 0.0055086
|  |  |  | @ Cl=0.4, Cd= | 0.0048538
|  |  |  | @ Cl=0.6, Cd= | 0.0041543
alpha (deg) | Cl | Cd | Cm | Cl/Cd
-20 | -0.6828 | 0.26037 | 0.0319 | -2.6224
-19.5 | -0.6603 | 0.25106 | 0.0266 | -2.63
-19 | -0.6369 | 0.24372 | 0.0214 | -2.6132
-18.5 | -0.6138 | 0.23589 | 0.0163 | -2.6021
-18 | -0.5908 | 0.22789 | 0.0113 | -2.5925
-17.5 | -0.5673 | 0.21951 | 0.0064 | -2.5844
-17 | -0.5451 | 0.21129 | 0.0016 | -2.5799
-16 | -0.5006 | 0.19207 | -0.01 | -2.6063
-15.5 | -0.4733 | 0.18359 | -0.0165 | -2.578
-15 | -0.4539 | 0.17576 | -0.0205 | -2.5825
-14.5 | -0.4348 | 0.16726 | -0.025 | -2.5995
-14 | -0.4144 | 0.15896 | -0.0296 | -2.6069
-13.5 | -0.3956 | 0.15076 | -0.0342 | -2.624
-13 | -0.3786 | 0.14194 | -0.0389 | -2.6673
-12.5 | -0.363 | 0.13307 | -0.0438 | -2.7279
-12 | -0.3458 | 0.1252 | -0.0483 | -2.762
-11.5 | -0.328 | 0.11767 | -0.0527 | -2.7875
-11 | -0.3161 | 0.10881 | -0.0575 | -2.9051
-10.5 | -0.3047 | 0.10052 | -0.062 | -3.0312
-10 | -0.2974 | 0.09192 | -0.0668 | -3.2354
-9.5 | -0.2855 | 0.08448 | -0.0712 | -3.3795
-9 | -0.2725 | 0.07784 | -0.0749 | -3.5008
-8.5 | -0.2732 | 0.06913 | -0.0799 | -3.952
-8 | -0.2794 | 0.06044 | -0.0849 | -4.6228
-7.5 | -0.2885 | 0.05221 | -0.0895 | -5.5258
-7 | -0.3049 | 0.04102 | -0.1023 | -7.433
-6.5 | -0.3047 | 0.03044 | -0.1103 | -10.0099
-6 | -0.2836 | 0.01965 | -0.115 | -14.4326
-5.5 | -0.2383 | 0.01072 | -0.1169 | -22.2295
-5 | -0.171 | 0.00778 | -0.1163 | -21.9794
-4.5 | -0.0996 | 0.0065 | -0.1158 | -15.3231
-4 | -0.0276 | 0.00603 | -0.1154 | -4.5771
-3.5 | 0.0437 | 0.0057 | -0.1152 | 7.6667
-3 | 0.1143 | 0.00546 | -0.1153 | 20.9341
-2.5 | 0.1842 | 0.00532 | -0.1155 | 34.6241
-2 | 0.2536 | 0.0052 | -0.1158 | 48.7692
-1.5 | 0.3225 | 0.00511 | -0.1163 | 63.1115
-1 | 0.3912 | 0.0049 | -0.1169 | 79.8367
-0.5 | 0.4597 | 0.00454 | -0.1177 | 101.2555
0 | 0.5277 | 0.00421 | -0.1186 | 125.3444
0.5 | 0.5958 | 0.00415 | -0.1191 | 143.5663
1 | 0.6636 | 0.00422 | -0.1195 | 157.2512
1.5 | 0.7311 | 0.00438 | -0.1197 | 166.9178
2 | 0.7979 | 0.00464 | -0.1197 | 171.9612
2.5 | 0.8605 | 0.00528 | -0.119 | 162.9735
3 | 0.9188 | 0.00627 | -0.1175 | 146.5391
4 | 1.0325 | 0.0083 | -0.1133 | 124.3976
4.5 | 1.094 | 0.00893 | -0.1114 | 122.5084
5 | 1.157 | 0.00945 | -0.1093 | 122.4339
5.5 | 1.2188 | 0.01004 | -0.1067 | 121.3944
6 | 1.2786 | 0.01071 | -0.1033 | 119.3838
6.5 | 1.336 | 0.01146 | -0.0991 | 116.5794
7 | 1.376 | 0.01259 | -0.0916 | 109.2931
8 | 1.3856 | 0.01828 | -0.0691 | 75.7987
8.5 | 1.3746 | 0.02429 | -0.0591 | 56.5912
9 | 1.3519 | 0.03224 | -0.0512 | 41.9324
9.5 | 1.3202 | 0.04115 | -0.0465 | 32.0826
10 | 1.2837 | 0.05148 | -0.0455 | 24.9359
10.5 | 1.2454 | 0.06369 | -0.0487 | 19.5541
11 | 1.2093 | 0.07774 | -0.0556 | 15.5557
11.5 | 1.1773 | 0.09345 | -0.0654 | 12.5982
12 | 1.1508 | 0.1107 | -0.0772 | 10.3957
12.5 | 1.1331 | 0.12837 | -0.0883 | 8.8268
13 | 1.1209 | 0.14446 | -0.0982 | 7.7592

## 89. Re 7M Mach 0.00 (1)
BIGFOIL.COM POLAR EXPORT
NACA63-510 a=0.8
NACA63-510 a=0.8 |  |  |  | Cl Max: | 1.252 | at alpha= | 9 | deg
JavaFoil+Calcfoil stall+Eppler ext transition |  |  |  | L/D Max: | 147.384 | at alpha= | 3.5 | deg
Re: | 7000000 |  |  | Cd Min: | 0.0048 | at alpha= | -0.5 | deg
Mach: | 0 |  |  | Cl=0 at alpha= | -3.8793 | deg
|  |  |  | @ Cl=0.1, Cd= | 0.0061207
|  |  |  | @ Cl=0.4, Cd= | 0.0048017
|  |  |  | @ Cl=0.6, Cd= | 0.0050126
alpha (deg) | Cl | Cd | Cm | Cl/Cd
-17 | -0.349 | 0.13056 | -0.038 | -2.67
-16.5 | -0.365 | 0.12252 | -0.038 | -2.978
-16 | -0.381 | 0.11687 | -0.039 | -3.262
-15.5 | -0.397 | 0.11226 | -0.039 | -3.539
-15 | -0.413 | 0.1059 | -0.039 | -3.9
-14.5 | -0.428 | 0.10015 | -0.039 | -4.274
-14 | -0.442 | 0.09614 | -0.039 | -4.594
-13.5 | -0.453 | 0.09231 | -0.039 | -4.911
-13 | -0.463 | 0.08738 | -0.039 | -5.301
-12.5 | -0.471 | 0.0811 | -0.04 | -5.804
-12 | -0.472 | 0.07739 | -0.039 | -6.098
-11.5 | -0.469 | 0.07252 | -0.04 | -6.462
-11 | -0.462 | 0.06723 | -0.042 | -6.871
-10.5 | -0.452 | 0.0625 | -0.044 | -7.234
-10 | -0.439 | 0.05793 | -0.046 | -7.571
-9.5 | -0.422 | 0.05249 | -0.05 | -8.049
-9 | -0.403 | 0.04704 | -0.054 | -8.566
-8.5 | -0.459 | 0.00765 | -0.086 | -59.979
-8 | -0.422 | 0.0074 | -0.086 | -57.049
-7.5 | -0.381 | 0.00716 | -0.087 | -53.203
-7 | -0.336 | 0.00695 | -0.087 | -48.36
-6.5 | -0.288 | 0.00682 | -0.088 | -42.262
-6 | -0.237 | 0.00665 | -0.088 | -35.651
-5.5 | -0.184 | 0.00654 | -0.088 | -28.115
-5 | -0.129 | 0.00639 | -0.089 | -20.096
-4.5 | -0.072 | 0.00633 | -0.089 | -11.355
-4 | -0.014 | 0.00624 | -0.09 | -2.32
-3.5 | 0.044 | 0.00614 | -0.09 | 7.108
-3 | 0.102 | 0.00612 | -0.091 | 16.698
-2.5 | 0.161 | 0.00604 | -0.091 | 26.683
-2 | 0.22 | 0.00603 | -0.091 | 36.499
-1.5 | 0.279 | 0.00524 | -0.092 | 53.314
-1 | 0.339 | 0.00484 | -0.092 | 70.036
-0.5 | 0.398 | 0.0048 | -0.093 | 82.739
0 | 0.456 | 0.00485 | -0.093 | 94.12
0.5 | 0.515 | 0.00487 | -0.093 | 105.802
1 | 0.573 | 0.00497 | -0.094 | 115.35
1.5 | 0.63 | 0.00506 | -0.094 | 124.661
2 | 0.689 | 0.00514 | -0.095 | 133.986
2.5 | 0.746 | 0.0053 | -0.095 | 140.801
3 | 0.803 | 0.00555 | -0.095 | 144.735
3.5 | 0.859 | 0.00583 | -0.096 | 147.384
4 | 0.914 | 0.00627 | -0.096 | 145.656
4.5 | 0.967 | 0.00656 | -0.096 | 147.335
5 | 1.017 | 0.00749 | -0.097 | 135.798
5.5 | 1.065 | 0.0077 | -0.097 | 138.202
6 | 1.109 | 0.00975 | -0.097 | 113.708
6.5 | 1.149 | 0.01016 | -0.098 | 113.042
7 | 1.184 | 0.01065 | -0.098 | 111.188
7.5 | 1.214 | 0.01114 | -0.098 | 109.015
8 | 1.239 | 0.01171 | -0.099 | 105.802
8.5 | 1.249 | 0.01228 | -0.099 | 101.716
9 | 1.252 | 0.01289 | -0.099 | 97.094
9.5 | 1.246 | 0.01355 | -0.099 | 91.98
10 | 1.231 | 0.01429 | -0.099 | 86.16
10.5 | 1.209 | 0.015 | -0.099 | 80.647
11 | 1.18 | 0.01591 | -0.1 | 74.182
11.5 | 1.143 | 0.01731 | -0.099 | 66.058
12 | 1.103 | 0.01825 | -0.099 | 60.409
12.5 | 1.05 | 0.02104 | -0.099 | 49.902
13 | 0.938 | 0.03949 | -0.089 | 23.755
13.5 | 0.925 | 0.03096 | -0.094 | 29.877
14 | 0.795 | 0.07367 | -0.075 | 10.793

## 90. Re 7M Mach 0.00 (2)
BIGFOIL.COM POLAR EXPORT
NACA63-510 a=0.8
NACA63-510 a=0.8 |  |  |  | Cl Max: | 1.8726 | at alpha= | 18.5 | deg
XFOIL ncrit=9 |  |  |  | L/D Max: | 154.782 | at alpha= | 2 | deg
Re: | 7000000 |  |  | Cd Min: | 0.06777 | at alpha= | 20 | deg
Mach: | 0 |  |  | Cl=0 at alpha= | -3.8718 | deg
|  |  |  | @ Cl=0.1, Cd= | 0.0050513
|  |  |  | @ Cl=0.4, Cd= | 0.0042468
|  |  |  | @ Cl=0.6, Cd= | 0.0041188
alpha (deg) | Cl | Cd | Cm | Cl/Cd
-18 | -1.2374 | 0.0472 | -0.0805 | -26.2161
-17.5 | -1.2715 | 0.03576 | -0.0899 | -35.5565
-17 | -1.3053 | 0.02775 | -0.094 | -47.0378
-16.5 | -1.3076 | 0.02478 | -0.0921 | -52.7684
-16 | -1.2836 | 0.02233 | -0.0911 | -57.4832
-15.5 | -1.2474 | 0.02058 | -0.0906 | -60.6122
-15 | -1.2084 | 0.01869 | -0.0903 | -64.6549
-14.5 | -1.1672 | 0.01673 | -0.09 | -69.7669
-14 | -1.1213 | 0.01523 | -0.09 | -73.6244
-13.5 | -1.0725 | 0.01401 | -0.0901 | -76.5525
-13 | -1.0215 | 0.01307 | -0.0903 | -78.1561
-12.5 | -0.9692 | 0.01231 | -0.0905 | -78.7327
-12 | -0.9158 | 0.01163 | -0.0908 | -78.7446
-11.5 | -0.8628 | 0.0107 | -0.091 | -80.6355
-11 | -0.8089 | 0.00996 | -0.0913 | -81.2149
-10.5 | -0.754 | 0.00941 | -0.0917 | -80.1275
-10 | -0.6983 | 0.00895 | -0.0921 | -78.0223
-9.5 | -0.6424 | 0.00856 | -0.0924 | -75.0467
-9 | -0.5861 | 0.00824 | -0.0928 | -71.1286
-8.5 | -0.53 | 0.00764 | -0.0933 | -69.3717
-8 | -0.4736 | 0.00716 | -0.0937 | -66.1453
-7.5 | -0.4167 | 0.0068 | -0.0941 | -61.2794
-7 | -0.3596 | 0.00651 | -0.0946 | -55.2381
-6 | -0.245 | 0.00612 | -0.0955 | -40.0327
-5.5 | -0.1877 | 0.00579 | -0.0959 | -32.418
-5 | -0.1301 | 0.00557 | -0.0964 | -23.3573
-4.5 | -0.0725 | 0.00541 | -0.0969 | -13.4011
-4 | -0.0148 | 0.0053 | -0.0974 | -2.7925
-3.5 | 0.0429 | 0.00516 | -0.0979 | 8.314
-3 | 0.1007 | 0.00505 | -0.0984 | 19.9406
-2.5 | 0.1584 | 0.00496 | -0.0989 | 31.9355
-2 | 0.2162 | 0.00487 | -0.0994 | 44.3943
-1.5 | 0.274 | 0.00476 | -0.0999 | 57.563
-1 | 0.3316 | 0.00454 | -0.1005 | 73.0396
-0.5 | 0.3891 | 0.0043 | -0.1012 | 90.4884
0 | 0.4465 | 0.00402 | -0.1019 | 111.0697
0.5 | 0.5037 | 0.00393 | -0.1024 | 128.1679
1 | 0.5606 | 0.004 | -0.1028 | 140.15
1.5 | 0.617 | 0.00417 | -0.1031 | 147.9616
2 | 0.6733 | 0.00435 | -0.1034 | 154.7816
2.5 | 0.7258 | 0.00508 | -0.1033 | 142.874
3 | 0.7786 | 0.00571 | -0.1031 | 136.3573
3.5 | 0.8308 | 0.00639 | -0.1028 | 130.0156
4 | 0.8831 | 0.00702 | -0.1025 | 125.7977
4.5 | 0.9358 | 0.00755 | -0.1023 | 123.947
5 | 0.989 | 0.00796 | -0.1021 | 124.2462
5.5 | 1.0424 | 0.00832 | -0.1019 | 125.2885
6 | 1.0955 | 0.00868 | -0.1017 | 126.2097
6.5 | 1.1483 | 0.00902 | -0.1015 | 127.306
7 | 1.2001 | 0.00944 | -0.1011 | 127.1292
7.5 | 1.2518 | 0.00982 | -0.1007 | 127.4745
8 | 1.2991 | 0.01 | -0.0994 | 129.91
8.5 | 1.3494 | 0.01047 | -0.0989 | 128.8825
9 | 1.3976 | 0.01109 | -0.0979 | 126.0234
9.5 | 1.4455 | 0.01166 | -0.097 | 123.9708
10 | 1.4912 | 0.01235 | -0.0957 | 120.7449
10.5 | 1.5353 | 0.0131 | -0.0942 | 117.1985
11 | 1.5785 | 0.01381 | -0.0925 | 114.3012
11.5 | 1.6193 | 0.01459 | -0.0905 | 110.987
12 | 1.6554 | 0.0155 | -0.0877 | 106.8
12.5 | 1.6807 | 0.01641 | -0.0829 | 102.4193
13 | 1.7047 | 0.01755 | -0.0784 | 97.1339
13.5 | 1.7286 | 0.01888 | -0.0742 | 91.5572
14 | 1.751 | 0.02044 | -0.0703 | 85.6654
14.5 | 1.7702 | 0.02233 | -0.0663 | 79.2745
15 | 1.7857 | 0.02464 | -0.0623 | 72.4716
15.5 | 1.8068 | 0.02662 | -0.0593 | 67.8738
16 | 1.8242 | 0.02901 | -0.0564 | 62.8818
16.5 | 1.8366 | 0.03198 | -0.0535 | 57.4296
17 | 1.8512 | 0.03493 | -0.0513 | 52.9974
17.5 | 1.8634 | 0.03831 | -0.0495 | 48.64
18 | 1.8696 | 0.04257 | -0.048 | 43.9183
18.5 | 1.8726 | 0.04755 | -0.047 | 39.3817
19 | 1.8705 | 0.05349 | -0.0468 | 34.9692
19.5 | 1.8681 | 0.05989 | -0.0474 | 31.1922
20 | 1.8584 | 0.06777 | -0.0489 | 27.4222

## 91. Re 7M Mach 0.10 (1)
BIGFOIL.COM POLAR EXPORT
NACA63-510 a=0.8
NACA63-510 a=0.8 |  |  |  | Cl Max: | 1.248 | at alpha= | 8.5 | deg
JavaFoil+Calcfoil stall+Eppler ext transition |  |  |  | L/D Max: | 147.473 | at alpha= | 4.5 | deg
Re: | 7000000 |  |  | Cd Min: | 0.00483 | at alpha= | -1 | deg
Mach: | 0.1 |  |  | Cl=0 at alpha= | -3.8729 | deg
|  |  |  | @ Cl=0.1, Cd= | 0.006112
|  |  |  | @ Cl=0.4, Cd= | 0.00484
|  |  |  | @ Cl=0.6, Cd= | 0.0050014
alpha (deg) | Cl | Cd | Cm | Cl/Cd
-17 | -0.305 | 0.133 | -0.038 | -2.296
-16.5 | -0.324 | 0.12486 | -0.039 | -2.594
-16 | -0.342 | 0.11839 | -0.039 | -2.893
-15.5 | -0.361 | 0.1137 | -0.039 | -3.177
-15 | -0.38 | 0.10588 | -0.039 | -3.586
-14.5 | -0.398 | 0.10065 | -0.039 | -3.95
-14 | -0.414 | 0.09617 | -0.04 | -4.308
-13.5 | -0.429 | 0.09199 | -0.039 | -4.666
-13 | -0.442 | 0.08712 | -0.039 | -5.076
-12.5 | -0.453 | 0.08141 | -0.04 | -5.564
-12 | -0.457 | 0.07812 | -0.039 | -5.851
-11.5 | -0.456 | 0.07298 | -0.04 | -6.252
-11 | -0.452 | 0.06776 | -0.041 | -6.673
-10.5 | -0.444 | 0.06325 | -0.043 | -7.025
-10 | -0.433 | 0.05867 | -0.045 | -7.372
-9.5 | -0.417 | 0.05389 | -0.048 | -7.744
-9 | -0.398 | 0.04975 | -0.051 | -7.992
-8.5 | -0.457 | 0.0077 | -0.086 | -59.397
-8 | -0.421 | 0.00743 | -0.087 | -56.727
-7.5 | -0.381 | 0.0072 | -0.087 | -52.94
-7 | -0.337 | 0.007 | -0.088 | -48.136
-6.5 | -0.289 | 0.00683 | -0.088 | -42.33
-6 | -0.238 | 0.00666 | -0.088 | -35.756
-5.5 | -0.185 | 0.00655 | -0.089 | -28.215
-5 | -0.129 | 0.00645 | -0.089 | -20.006
-4.5 | -0.072 | 0.00633 | -0.09 | -11.409
-4 | -0.015 | 0.00624 | -0.09 | -2.332
-3.5 | 0.044 | 0.00615 | -0.091 | 7.128
-3 | 0.103 | 0.00611 | -0.091 | 16.799
-2.5 | 0.162 | 0.00605 | -0.091 | 26.735
-2 | 0.221 | 0.00603 | -0.092 | 36.684
-1.5 | 0.281 | 0.00525 | -0.092 | 53.454
-1 | 0.34 | 0.00483 | -0.093 | 70.51
-0.5 | 0.4 | 0.00484 | -0.093 | 82.546
0 | 0.458 | 0.00485 | -0.093 | 94.436
0.5 | 0.517 | 0.00491 | -0.094 | 105.407
1 | 0.576 | 0.00496 | -0.094 | 116.143
1.5 | 0.634 | 0.00506 | -0.095 | 125.144
2 | 0.692 | 0.00517 | -0.095 | 133.803
2.5 | 0.75 | 0.0053 | -0.095 | 141.398
3 | 0.807 | 0.00556 | -0.096 | 145.182
3.5 | 0.863 | 0.00586 | -0.096 | 147.229
4 | 0.918 | 0.00634 | -0.097 | 144.719
4.5 | 0.971 | 0.00659 | -0.097 | 147.473
5 | 1.022 | 0.0075 | -0.097 | 136.346
5.5 | 1.069 | 0.00946 | -0.098 | 113.036
6 | 1.113 | 0.00981 | -0.098 | 113.457
6.5 | 1.152 | 0.01023 | -0.098 | 112.613
7 | 1.187 | 0.01074 | -0.099 | 110.57
7.5 | 1.217 | 0.01124 | -0.099 | 108.28
8 | 1.239 | 0.01182 | -0.099 | 104.869
8.5 | 1.248 | 0.01242 | -0.099 | 100.478
9 | 1.247 | 0.01305 | -0.099 | 95.566
9.5 | 1.238 | 0.01372 | -0.1 | 90.252
10 | 1.219 | 0.01448 | -0.1 | 84.201
10.5 | 1.192 | 0.01531 | -0.1 | 77.842
11 | 1.158 | 0.01626 | -0.1 | 71.209
11.5 | 1.116 | 0.01742 | -0.1 | 64.029
12 | 1.067 | 0.01887 | -0.1 | 56.551
12.5 | 0.992 | 0.02483 | -0.097 | 39.969
13 | 0.947 | 0.02498 | -0.098 | 37.919
13.5 | 0.797 | 0.06734 | -0.077 | 11.837

## 92. Re 7M Mach 0.10 (2)
BIGFOIL.COM POLAR EXPORT
NACA63-510 a=0.8
NACA63-510 a=0.8 |  |  |  | Cl Max: | 1.8497 | at alpha= | 18 | deg
XFOIL ncrit=9 |  |  |  | L/D Max: | 155.344 | at alpha= | 2 | deg
Re: | 7000000 |  |  | Cd Min: | 0.07968 | at alpha= | 20 | deg
Mach: | 0.1 |  |  | Cl=0 at alpha= | -3.8694 | deg
|  |  |  | @ Cl=0.1, Cd= | 0.0050621
|  |  |  | @ Cl=0.4, Cd= | 0.0042594
|  |  |  | @ Cl=0.6, Cd= | 0.0041082
alpha (deg) | Cl | Cd | Cm | Cl/Cd
-17 | -1.1827 | 0.04466 | -0.0845 | -26.4823
-16.5 | -1.2202 | 0.03319 | -0.0942 | -36.7641
-16 | -1.258 | 0.02666 | -0.0956 | -47.1868
-15.5 | -1.2406 | 0.0237 | -0.0944 | -52.346
-15 | -1.2083 | 0.02138 | -0.0936 | -56.5154
-14.5 | -1.1687 | 0.01942 | -0.0932 | -60.1802
-14 | -1.1277 | 0.01719 | -0.0928 | -65.6021
-13.5 | -1.082 | 0.0153 | -0.0927 | -70.719
-13 | -1.0323 | 0.01393 | -0.0926 | -74.1062
-12.5 | -0.9801 | 0.0129 | -0.0926 | -75.9767
-12 | -0.9262 | 0.01207 | -0.0927 | -76.7357
-11.5 | -0.8716 | 0.01134 | -0.0928 | -76.8607
-11 | -0.8176 | 0.01034 | -0.0929 | -79.0716
-10.5 | -0.7621 | 0.00965 | -0.0931 | -78.9741
-10 | -0.7057 | 0.00913 | -0.0934 | -77.2946
-9.5 | -0.649 | 0.00869 | -0.0936 | -74.6835
-9 | -0.592 | 0.00834 | -0.0939 | -70.9832
-8.5 | -0.535 | 0.00783 | -0.0942 | -68.3269
-8 | -0.4781 | 0.00726 | -0.0946 | -65.854
-7.5 | -0.4205 | 0.00687 | -0.095 | -61.2082
-7 | -0.3629 | 0.00657 | -0.0953 | -55.2359
-6.5 | -0.3051 | 0.00633 | -0.0957 | -48.1991
-6 | -0.2472 | 0.00614 | -0.0962 | -40.2606
-5.5 | -0.1894 | 0.00582 | -0.0966 | -32.543
-5 | -0.1313 | 0.00559 | -0.097 | -23.4884
-4.5 | -0.0733 | 0.00543 | -0.0975 | -13.4991
-4 | -0.0152 | 0.00531 | -0.098 | -2.8625
-3.5 | 0.043 | 0.00517 | -0.0984 | 8.3172
-3 | 0.1011 | 0.00506 | -0.0989 | 19.9802
-2.5 | 0.1593 | 0.00497 | -0.0994 | 32.0523
-2 | 0.2174 | 0.00488 | -0.0999 | 44.5492
-1.5 | 0.2755 | 0.00477 | -0.1004 | 57.7568
-1 | 0.3335 | 0.00455 | -0.101 | 73.2967
-0.5 | 0.3913 | 0.0043 | -0.1017 | 91
0 | 0.4491 | 0.00403 | -0.1024 | 111.4392
0.5 | 0.5067 | 0.00393 | -0.1029 | 128.9313
1 | 0.5639 | 0.004 | -0.1034 | 140.975
1.5 | 0.6206 | 0.00417 | -0.1037 | 148.8249
2 | 0.6773 | 0.00436 | -0.104 | 155.344
2.5 | 0.73 | 0.00509 | -0.1038 | 143.4185
3 | 0.7831 | 0.00573 | -0.1036 | 136.6667
3.5 | 0.8355 | 0.00642 | -0.1033 | 130.1402
4 | 0.8881 | 0.00706 | -0.103 | 125.7932
4.5 | 0.9412 | 0.00758 | -0.1027 | 124.1689
5 | 0.9947 | 0.008 | -0.1024 | 124.3375
5.5 | 1.0486 | 0.00835 | -0.1022 | 125.5808
6 | 1.1019 | 0.00873 | -0.102 | 126.2199
6.5 | 1.1551 | 0.00908 | -0.1017 | 127.2137
7 | 1.2074 | 0.0095 | -0.1012 | 127.0947
7.5 | 1.2593 | 0.0099 | -0.1007 | 127.202
8 | 1.3071 | 0.01008 | -0.0994 | 129.6726
8.5 | 1.3574 | 0.01059 | -0.0986 | 128.1775
9 | 1.406 | 0.01121 | -0.0976 | 125.4237
9.5 | 1.4538 | 0.01183 | -0.0964 | 122.891
10 | 1.4989 | 0.01261 | -0.0948 | 118.866
10.5 | 1.5438 | 0.01331 | -0.0932 | 115.988
11 | 1.5863 | 0.01409 | -0.0912 | 112.5834
11.5 | 1.6262 | 0.01493 | -0.0888 | 108.9216
12 | 1.656 | 0.0159 | -0.0846 | 104.1509
12.5 | 1.6809 | 0.01693 | -0.0797 | 99.2853
13 | 1.705 | 0.01823 | -0.0752 | 93.5272
13.5 | 1.7272 | 0.01982 | -0.0708 | 87.1443
14 | 1.7468 | 0.02173 | -0.0665 | 80.3866
14.5 | 1.7638 | 0.02395 | -0.0624 | 73.6451
15 | 1.7855 | 0.02594 | -0.0592 | 68.8319
15.5 | 1.8052 | 0.02819 | -0.0561 | 64.0369
16 | 1.8203 | 0.03096 | -0.0531 | 58.7952
16.5 | 1.8303 | 0.03441 | -0.0504 | 53.1909
17 | 1.8409 | 0.03801 | -0.0482 | 48.432
17.5 | 1.8487 | 0.04221 | -0.0466 | 43.7977
18 | 1.8497 | 0.04751 | -0.0455 | 38.9329
18.5 | 1.8464 | 0.05375 | -0.0453 | 34.3516
19 | 1.8393 | 0.06096 | -0.046 | 30.1722
19.5 | 1.8266 | 0.06951 | -0.0478 | 26.2782
20 | 1.8074 | 0.07968 | -0.0511 | 22.6832

## 93. Re 7M Mach 0.25 (1)
BIGFOIL.COM POLAR EXPORT
NACA63-510 a=0.8
NACA63-510 a=0.8 |  |  |  | Cl Max: | 1.235 | at alpha= | 8 | deg
JavaFoil+Calcfoil stall+Eppler ext transition |  |  |  | L/D Max: | 157.41 | at alpha= | 4 | deg
Re: | 7000000 |  |  | Cd Min: | 0.00486 | at alpha= | -1 | deg
Mach: | 0.25 |  |  | Cl=0 at alpha= | -3.875 | deg
|  |  |  | @ Cl=0.1, Cd= | 0.0061575
|  |  |  | @ Cl=0.4, Cd= | 0.0048682
|  |  |  | @ Cl=0.6, Cd= | 0.09317
alpha (deg) | Cl | Cd | Cm | Cl/Cd
-13 | -0.248 | 0.08817 | -0.041 | -2.813
-12.5 | -0.292 | 0.084 | -0.041 | -3.477
-12 | -0.325 | 0.07935 | -0.041 | -4.098
-11.5 | -0.349 | 0.07573 | -0.04 | -4.61
-11 | -0.367 | 0.07102 | -0.041 | -5.169
-10.5 | -0.379 | 0.0662 | -0.041 | -5.72
-10 | -0.383 | 0.06242 | -0.042 | -6.139
-9.5 | -0.381 | 0.05828 | -0.042 | -6.534
-9 | -0.372 | 0.05486 | -0.043 | -6.772
-8.5 | -0.357 | 0.04896 | -0.049 | -7.302
-8 | -0.413 | 0.00772 | -0.089 | -53.539
-7.5 | -0.379 | 0.00739 | -0.09 | -51.251
-7 | -0.338 | 0.00717 | -0.09 | -47.122
-6.5 | -0.292 | 0.00699 | -0.09 | -41.807
-6 | -0.242 | 0.00679 | -0.091 | -35.599
-5.5 | -0.188 | 0.00664 | -0.091 | -28.353
-5 | -0.132 | 0.00652 | -0.092 | -20.245
-4.5 | -0.074 | 0.0064 | -0.092 | -11.551
-4 | -0.015 | 0.00629 | -0.093 | -2.37
-3.5 | 0.045 | 0.00624 | -0.093 | 7.204
-3 | 0.105 | 0.00615 | -0.094 | 17.132
-2.5 | 0.166 | 0.00612 | -0.094 | 27.156
-2 | 0.227 | 0.00608 | -0.094 | 37.392
-1.5 | 0.288 | 0.00531 | -0.095 | 54.295
-1 | 0.35 | 0.00486 | -0.095 | 71.998
-0.5 | 0.411 | 0.00487 | -0.096 | 84.371
0 | 0.471 | 0.00488 | -0.096 | 96.513
0.5 | 0.532 | 0.00493 | -0.096 | 107.911
1 | 0.592 | 0.00499 | -0.097 | 118.592
1.5 | 0.651 | 0.00512 | -0.097 | 127.025
2 | 0.711 | 0.0052 | -0.098 | 136.751
2.5 | 0.77 | 0.00538 | -0.098 | 143.103
3 | 0.829 | 0.00566 | -0.098 | 146.55
3.5 | 0.886 | 0.00597 | -0.099 | 148.574
4 | 0.942 | 0.00599 | -0.099 | 157.41
4.5 | 0.996 | 0.0074 | -0.1 | 134.542
5 | 1.047 | 0.00774 | -0.1 | 135.33
5.5 | 1.093 | 0.00975 | -0.1 | 112.123
6 | 1.135 | 0.0102 | -0.101 | 111.326
6.5 | 1.172 | 0.01066 | -0.101 | 109.917
7 | 1.201 | 0.01123 | -0.101 | 106.891
7.5 | 1.223 | 0.01191 | -0.101 | 102.693
8 | 1.235 | 0.01252 | -0.102 | 98.597
8.5 | 1.226 | 0.01324 | -0.102 | 92.594
9 | 1.203 | 0.01403 | -0.102 | 85.74
9.5 | 1.165 | 0.01489 | -0.102 | 78.228
10 | 1.111 | 0.01591 | -0.102 | 69.864
10.5 | 1.042 | 0.01717 | -0.102 | 60.685
11 | 0.956 | 0.01919 | -0.101 | 49.82
11.5 | 0.734 | 0.06798 | -0.067 | 10.801
12 | 0.644 | 0.07746 | -0.06 | 8.31
12.5 | 0.552 | 0.08581 | -0.055 | 6.436
13 | 0.458 | 0.09317 | -0.052 | 4.916

## 94. Re 7M Mach 0.25 (2)
BIGFOIL.COM POLAR EXPORT
NACA63-510 a=0.8
NACA63-510 a=0.8 |  |  |  | Cl Max: | 1.6905 | at alpha= | 13.5 | deg
XFOIL ncrit=9 |  |  |  | L/D Max: | 158.932 | at alpha= | 2 | deg
Re: | 7000000 |  |  | Cd Min: | 0.23894 | at alpha= | -20 | deg
Mach: | 0.25 |  |  | Cl=0 at alpha= | -3.8587 | deg
|  |  |  | @ Cl=0.1, Cd= | 0.0051086
|  |  |  | @ Cl=0.4, Cd= | 0.0043576
|  |  |  | @ Cl=0.6, Cd= | 0.0040816
alpha (deg) | Cl | Cd | Cm | Cl/Cd
-20 | -0.6298 | 0.23894 | 0.0246 | -2.6358
-19.5 | -0.6113 | 0.23196 | 0.0202 | -2.6354
-19 | -0.5953 | 0.22344 | 0.0156 | -2.6642
-18.5 | -0.5771 | 0.21693 | 0.0113 | -2.6603
-18 | -0.5585 | 0.21022 | 0.0071 | -2.6567
-17.5 | -0.5394 | 0.20398 | 0.003 | -2.6444
-15.5 | -0.4899 | 0.17337 | -0.0089 | -2.8257
-15 | -0.463 | 0.16245 | -0.0182 | -2.8501
-14.5 | -0.4512 | 0.14759 | -0.0278 | -3.0571
-14 | -0.4432 | 0.13684 | -0.0339 | -3.2388
-13.5 | -0.4469 | 0.12502 | -0.0395 | -3.5746
-13 | -0.4277 | 0.11971 | -0.0426 | -3.5728
-12.5 | -0.8151 | 0.03949 | -0.098 | -20.6407
-12 | -0.8649 | 0.03165 | -0.1007 | -27.327
-11.5 | -0.9027 | 0.01863 | -0.1028 | -48.4541
-11 | -0.8588 | 0.01486 | -0.1024 | -57.7927
-10.5 | -0.8043 | 0.01271 | -0.1018 | -63.2809
-10 | -0.7456 | 0.01134 | -0.1012 | -65.7496
-9.5 | -0.6869 | 0.00996 | -0.1007 | -68.9659
-9 | -0.6257 | 0.00929 | -0.1003 | -67.352
-8.5 | -0.5644 | 0.00869 | -0.1 | -64.9482
-8 | -0.503 | 0.00825 | -0.0998 | -60.9697
-7.5 | -0.4427 | 0.00738 | -0.0998 | -59.9864
-7 | -0.3815 | 0.00698 | -0.0998 | -54.6562
-6.5 | -0.3205 | 0.00663 | -0.0998 | -48.3409
-6 | -0.2596 | 0.00632 | -0.0999 | -41.0759
-5.5 | -0.1988 | 0.00611 | -0.1001 | -32.5368
-5 | -0.1382 | 0.00572 | -0.1004 | -24.1608
-4.5 | -0.0776 | 0.00552 | -0.1007 | -14.058
-4 | -0.0171 | 0.00537 | -0.1011 | -3.1844
-3.5 | 0.0434 | 0.00524 | -0.1015 | 8.2824
-3 | 0.1037 | 0.0051 | -0.1019 | 20.3333
-2.5 | 0.164 | 0.00501 | -0.1024 | 32.7345
-2 | 0.2241 | 0.00492 | -0.1028 | 45.5488
-1.5 | 0.2842 | 0.00482 | -0.1033 | 58.9627
-1 | 0.3441 | 0.00461 | -0.104 | 74.6421
-0.5 | 0.4039 | 0.00434 | -0.1047 | 93.0645
0.5 | 0.523 | 0.00396 | -0.1059 | 132.0707
1 | 0.5822 | 0.00403 | -0.1064 | 144.4665
1.5 | 0.6408 | 0.0042 | -0.1067 | 152.5714
2 | 0.6993 | 0.0044 | -0.1069 | 158.9318
2.5 | 0.7537 | 0.00513 | -0.1066 | 146.9201
3 | 0.808 | 0.00583 | -0.1063 | 138.5935
4 | 0.9159 | 0.00723 | -0.1052 | 126.6805
4.5 | 0.9704 | 0.00781 | -0.1047 | 124.251
5.5 | 1.0823 | 0.00857 | -0.1038 | 126.2894
6 | 1.1377 | 0.00898 | -0.1032 | 126.6927
6.5 | 1.1924 | 0.00943 | -0.1024 | 126.4475
7 | 1.2471 | 0.00986 | -0.1016 | 126.4807
7.5 | 1.3002 | 0.01039 | -0.1004 | 125.1396
8 | 1.3497 | 0.0106 | -0.0985 | 127.3302
8.5 | 1.4006 | 0.01128 | -0.0968 | 124.1667
9 | 1.4498 | 0.01203 | -0.0948 | 120.5154
9.5 | 1.4961 | 0.01292 | -0.0922 | 115.7972
10 | 1.5408 | 0.0138 | -0.0894 | 111.6522
10.5 | 1.5795 | 0.01484 | -0.0855 | 106.4353
11 | 1.6053 | 0.01597 | -0.0794 | 100.5197
11.5 | 1.6326 | 0.0173 | -0.074 | 94.3699
12 | 1.6544 | 0.01919 | -0.0684 | 86.2116
12.5 | 1.6654 | 0.02204 | -0.0621 | 75.5626
13 | 1.6794 | 0.02495 | -0.0568 | 67.3106
13.5 | 1.6905 | 0.0283 | -0.052 | 59.735
14 | 1.6897 | 0.03297 | -0.0473 | 51.2496
14.5 | 1.6785 | 0.03905 | -0.0435 | 42.9834
15 | 1.6585 | 0.04677 | -0.0414 | 35.4608
15.5 | 1.6332 | 0.05612 | -0.0414 | 29.1019
16 | 1.5985 | 0.06801 | -0.0442 | 23.5039
16.5 | 1.5605 | 0.08193 | -0.0497 | 19.0467
17 | 1.5204 | 0.09788 | -0.0579 | 15.5333
17.5 | 1.4821 | 0.11514 | -0.0681 | 12.8722
18 | 1.441 | 0.13447 | -0.0804 | 10.7161
18.5 | 1.3976 | 0.15534 | -0.094 | 8.997

## 95. Re 7M Mach 0.50 (1)
BIGFOIL.COM POLAR EXPORT
NACA63-510 a=0.8
NACA63-510 a=0.8 |  |  |  | Cl Max: | 1.297 | at alpha= | 20 | deg
JavaFoil+Calcfoil stall+Eppler ext transition |  |  |  | L/D Max: | 165.694 | at alpha= | 2.5 | deg
Re: | 7000000 |  |  | Cd Min: | 0.005 | at alpha= | -0.5 | deg
Mach: | 0.5 |  |  | Cl=0 at alpha= | -3.8788 | deg
|  |  |  | @ Cl=0.1, Cd= | 0.0064079
|  |  |  | @ Cl=0.4, Cd= | 0.005026
|  |  |  | @ Cl=0.6, Cd= | 0.0051206
alpha (deg) | Cl | Cd | Cm | Cl/Cd
-20 | -0.879 | 0.15078 | -0.052 | -5.83
-19.5 | -0.851 | 0.14647 | -0.051 | -5.809
-19 | -0.822 | 0.14336 | -0.05 | -5.735
-18.5 | -0.795 | 0.1376 | -0.05 | -5.781
-18 | -0.769 | 0.13339 | -0.05 | -5.762
-17.5 | -0.743 | 0.13209 | -0.052 | -5.624
-17 | -0.715 | 0.12707 | -0.05 | -5.624
-16.5 | -0.687 | 0.11924 | -0.05 | -5.762
-16 | -0.66 | 0.11218 | -0.05 | -5.883
-15.5 | -0.634 | 0.10314 | -0.051 | -6.146
-15 | -0.607 | 0.09792 | -0.051 | -6.194
-14.5 | -0.578 | 0.10455 | -0.05 | -5.53
-14 | -0.551 | 0.09646 | -0.049 | -5.712
-13.5 | -0.524 | 0.0887 | -0.05 | -5.91
-13 | -0.498 | 0.08192 | -0.052 | -6.079
-12.5 | -0.471 | 0.07654 | -0.053 | -6.159
-12 | -0.446 | 0.07041 | -0.056 | -6.331
-11.5 | -0.414 | 0.08313 | -0.047 | -4.982
-11 | -0.387 | 0.0726 | -0.048 | -5.331
-10.5 | -0.361 | 0.06646 | -0.05 | -5.424
-10 | -0.334 | 0.0605 | -0.052 | -5.52
-9.5 | -0.308 | 0.05467 | -0.057 | -5.638
-9 | -0.286 | 0.0446 | -0.067 | -6.423
-8.5 | -0.251 | 0.05584 | -0.047 | -4.492
-8 | -0.224 | 0.05279 | -0.046 | -4.236
-7.5 | -0.197 | 0.04782 | -0.049 | -4.115
-7 | -0.17 | 0.04307 | -0.054 | -3.956
-6.5 | -0.142 | 0.04377 | -0.048 | -3.252
-6 | -0.183 | 0.04012 | -0.048 | -4.566
-5.5 | -0.195 | 0.00717 | -0.102 | -27.219
-5 | -0.141 | 0.00695 | -0.103 | -20.295
-4.5 | -0.081 | 0.00676 | -0.103 | -11.906
-4 | -0.016 | 0.00663 | -0.104 | -2.473
-3.5 | 0.05 | 0.00649 | -0.104 | 7.671
-3 | 0.117 | 0.00638 | -0.105 | 18.383
-2.5 | 0.185 | 0.00606 | -0.105 | 30.566
-2 | 0.254 | 0.00597 | -0.105 | 42.479
-1.5 | 0.322 | 0.00592 | -0.106 | 54.413
-1 | 0.391 | 0.00503 | -0.106 | 77.793
-0.5 | 0.459 | 0.005 | -0.107 | 91.737
0 | 0.526 | 0.00506 | -0.107 | 104.079
0.5 | 0.594 | 0.00511 | -0.108 | 116.343
1 | 0.662 | 0.00523 | -0.108 | 126.665
1.5 | 0.727 | 0.00537 | -0.109 | 135.413
2 | 0.794 | 0.00553 | -0.109 | 143.587
2.5 | 0.86 | 0.00519 | -0.11 | 165.694
3 | 0.924 | 0.00562 | -0.11 | 164.355
3.5 | 0.986 | 0.00611 | -0.11 | 161.318
4 | 1.045 | 0.00862 | -0.111 | 121.209
4.5 | 1.099 | 0.01024 | -0.111 | 107.317
5 | 1.144 | 0.01087 | -0.111 | 105.275
5.5 | 1.176 | 0.01151 | -0.112 | 102.097
6 | 1.184 | 0.01236 | -0.112 | 95.754
6.5 | 1.144 | 0.01352 | -0.112 | 84.575
7 | 0.811 | 0.01468 | -0.112 | 55.264
7.5 | 0.606 | 0.05052 | -0.055 | 11.996
8 | 0.77 | 0.01629 | -0.112 | 47.296
8.5 | 0.799 | 0.01761 | -0.112 | 45.396
9 | 0.683 | 0.06366 | -0.053 | 10.723
9.5 | 0.86 | 0.01876 | -0.113 | 45.827
10 | 0.887 | 0.02069 | -0.113 | 42.868
10.5 | 0.763 | 0.07192 | -0.062 | 10.614
11 | 0.945 | 0.02256 | -0.113 | 41.887
11.5 | 0.959 | 0.02709 | -0.111 | 35.407
12 | 0.844 | 0.08257 | -0.067 | 10.219
12.5 | 0.867 | 0.09219 | -0.065 | 9.403
13 | 0.892 | 0.08842 | -0.065 | 10.084
13.5 | 0.916 | 0.09721 | -0.064 | 9.425
14 | 0.947 | 0.10095 | -0.07 | 9.38
14.5 | 0.974 | 0.10772 | -0.072 | 9.043
15 | 0.992 | 0.10935 | -0.066 | 9.072
15.5 | 1.021 | 0.11606 | -0.07 | 8.795
16 | 1.056 | 0.11529 | -0.077 | 9.163
16.5 | 1.069 | 0.12215 | -0.07 | 8.755
17 | 1.096 | 0.12736 | -0.071 | 8.602
17.5 | 1.131 | 0.12746 | -0.078 | 8.874
18 | 1.177 | 0.1201 | -0.087 | 9.798
18.5 | 1.182 | 0.14295 | -0.079 | 8.267
19 | 1.198 | 0.14148 | -0.075 | 8.471
19.5 | 1.238 | 0.13922 | -0.083 | 8.895
20 | 1.297 | 0.12274 | -0.093 | 10.564

## 96. Re 7M Mach 0.50 (2)
BIGFOIL.COM POLAR EXPORT
NACA63-510 a=0.8
NACA63-510 a=0.8 |  |  |  | Cl Max: | 1.4034 | at alpha= | 7.5 | deg
XFOIL ncrit=9 |  |  |  | L/D Max: | 173.522 | at alpha= | 2 | deg
Re: | 7000000 |  |  | Cd Min: | 0.26032 | at alpha= | -20 | deg
Mach: | 0.5 |  |  | Cl=0 at alpha= | -3.8053 | deg
|  |  |  | @ Cl=0.1, Cd= | 0.0053784
|  |  |  | @ Cl=0.4, Cd= | 0.004802
|  |  |  | @ Cl=0.6, Cd= | 0.004104
alpha (deg) | Cl | Cd | Cm | Cl/Cd
-20 | -0.6825 | 0.26032 | 0.0317 | -2.6218
-19.5 | -0.6588 | 0.25154 | 0.0266 | -2.6191
-19 | -0.637 | 0.24263 | 0.0212 | -2.6254
-18.5 | -0.614 | 0.23497 | 0.0161 | -2.6131
-18 | -0.591 | 0.22718 | 0.0111 | -2.6015
-17.5 | -0.5678 | 0.21943 | 0.0061 | -2.5876
-16.5 | -0.525 | 0.20122 | -0.0038 | -2.6091
-16 | -0.4954 | 0.19128 | -0.0117 | -2.5899
-15 | -0.4559 | 0.1754 | -0.0202 | -2.5992
-14.5 | -0.4363 | 0.1668 | -0.0249 | -2.6157
-14 | -0.4155 | 0.15891 | -0.0295 | -2.6147
-13.5 | -0.3966 | 0.15056 | -0.0342 | -2.6342
-13 | -0.3807 | 0.14126 | -0.0391 | -2.695
-12 | -0.3488 | 0.12428 | -0.0486 | -2.8066
-11.5 | -0.3299 | 0.11699 | -0.053 | -2.8199
-11 | -0.3175 | 0.10847 | -0.0576 | -2.9271
-10.5 | -0.3078 | 0.09978 | -0.0624 | -3.0848
-10 | -0.2972 | 0.0917 | -0.0671 | -3.241
-9.5 | -0.2915 | 0.08326 | -0.0719 | -3.5011
-9 | -0.2771 | 0.07683 | -0.0756 | -3.6067
-8.5 | -0.2784 | 0.06817 | -0.0806 | -4.0839
-8 | -0.2848 | 0.05945 | -0.0857 | -4.7906
-7.5 | -0.296 | 0.05124 | -0.0902 | -5.7767
-7 | -0.3114 | 0.03983 | -0.1036 | -7.8182
-6.5 | -0.3116 | 0.02907 | -0.1112 | -10.719
-6 | -0.2911 | 0.01753 | -0.1158 | -16.6058
-5.5 | -0.2411 | 0.00975 | -0.1171 | -24.7282
-5 | -0.1722 | 0.0073 | -0.1164 | -23.589
-4.5 | -0.1001 | 0.00621 | -0.1158 | -16.1192
-4 | -0.0278 | 0.00581 | -0.1154 | -4.7849
-3.5 | 0.0436 | 0.00553 | -0.1153 | 7.8843
-3 | 0.1143 | 0.00534 | -0.1153 | 21.4045
-2.5 | 0.1842 | 0.00519 | -0.1155 | 35.4913
-2 | 0.2536 | 0.00509 | -0.1159 | 49.8232
-1.5 | 0.3226 | 0.00501 | -0.1163 | 64.3912
-1 | 0.3913 | 0.00484 | -0.1169 | 80.8471
-0.5 | 0.4599 | 0.00454 | -0.1177 | 101.2996
0 | 0.528 | 0.0042 | -0.1186 | 125.7143
0.5 | 0.5961 | 0.0041 | -0.1192 | 145.3902
1 | 0.664 | 0.00417 | -0.1196 | 159.2326
1.5 | 0.7314 | 0.00434 | -0.1198 | 168.5253
2 | 0.7982 | 0.0046 | -0.1198 | 173.5217
3 | 0.9182 | 0.00632 | -0.1175 | 145.2848
3.5 | 0.9759 | 0.00731 | -0.1157 | 133.5021
4 | 1.0347 | 0.00817 | -0.1137 | 126.6463
4.5 | 1.0976 | 0.00871 | -0.1119 | 126.0161
5 | 1.1612 | 0.00921 | -0.1099 | 126.0803
5.5 | 1.2241 | 0.00976 | -0.1074 | 125.4201
6 | 1.285 | 0.0104 | -0.1042 | 123.5577
6.5 | 1.3432 | 0.01116 | -0.1001 | 120.3584
7 | 1.3899 | 0.0122 | -0.0935 | 113.9262
7.5 | 1.4034 | 0.01427 | -0.0822 | 98.3462
8 | 1.3969 | 0.01767 | -0.07 | 79.0549
8.5 | 1.3801 | 0.02404 | -0.0594 | 57.4085
9 | 1.3582 | 0.03183 | -0.0514 | 42.6704
9.5 | 1.3267 | 0.04057 | -0.0464 | 32.7015
10 | 1.2905 | 0.05074 | -0.0453 | 25.4336
10.5 | 1.2527 | 0.06275 | -0.0482 | 19.9633
11 | 1.2167 | 0.07662 | -0.0548 | 15.8797
11.5 | 1.1851 | 0.0921 | -0.0644 | 12.8675
12 | 1.1585 | 0.10913 | -0.076 | 10.6158
12.5 | 1.1408 | 0.12659 | -0.0872 | 9.0118

## 97. Re 8M Mach 0.00 (1)
BIGFOIL.COM POLAR EXPORT
NACA63-510 a=0.8
NACA63-510 a=0.8 |  |  |  | Cl Max: | 1.253 | at alpha= | 9 | deg
JavaFoil+Calcfoil stall+Eppler ext transition |  |  |  | L/D Max: | 142.91 | at alpha= | 4 | deg
Re: | 8000000 |  |  | Cd Min: | 0.00481 | at alpha= | -0.5 | deg
Mach: | 0 |  |  | Cl=0 at alpha= | -3.8793 | deg
|  |  |  | @ Cl=0.1, Cd= | 0.0060428
|  |  |  | @ Cl=0.4, Cd= | 0.0048107
|  |  |  | @ Cl=0.6, Cd= | 0.0049879
alpha (deg) | Cl | Cd | Cm | Cl/Cd
-17 | -0.349 | 0.12885 | -0.039 | -2.706
-16.5 | -0.365 | 0.12297 | -0.039 | -2.968
-16 | -0.381 | 0.11681 | -0.039 | -3.264
-15.5 | -0.397 | 0.11043 | -0.039 | -3.599
-15 | -0.413 | 0.10535 | -0.039 | -3.922
-14.5 | -0.428 | 0.09963 | -0.04 | -4.297
-14 | -0.442 | 0.09473 | -0.04 | -4.663
-13.5 | -0.454 | 0.09174 | -0.039 | -4.943
-13 | -0.463 | 0.08653 | -0.039 | -5.355
-12.5 | -0.471 | 0.0808 | -0.04 | -5.828
-12 | -0.472 | 0.07673 | -0.04 | -6.153
-11.5 | -0.469 | 0.07197 | -0.041 | -6.513
-11 | -0.462 | 0.06666 | -0.042 | -6.933
-10.5 | -0.453 | 0.06192 | -0.045 | -7.309
-10 | -0.439 | 0.05694 | -0.047 | -7.717
-9.5 | -0.425 | 0.05031 | -0.053 | -8.443
-9 | -0.449 | 0.01745 | -0.076 | -25.735
-8.5 | -0.459 | 0.00751 | -0.086 | -61.101
-8 | -0.422 | 0.00729 | -0.086 | -57.894
-7.5 | -0.381 | 0.00706 | -0.087 | -54.002
-7 | -0.336 | 0.00687 | -0.087 | -48.922
-6.5 | -0.288 | 0.00675 | -0.088 | -42.701
-6 | -0.237 | 0.00656 | -0.088 | -36.149
-5.5 | -0.184 | 0.00645 | -0.088 | -28.524
-5 | -0.129 | 0.00637 | -0.089 | -20.185
-4.5 | -0.072 | 0.00625 | -0.089 | -11.5
-4 | -0.014 | 0.00615 | -0.09 | -2.353
-3.5 | 0.044 | 0.00612 | -0.09 | 7.132
-3 | 0.102 | 0.00604 | -0.091 | 16.91
-2.5 | 0.161 | 0.006 | -0.091 | 26.837
-2 | 0.22 | 0.00599 | -0.091 | 36.722
-1.5 | 0.279 | 0.0053 | -0.092 | 52.715
-1 | 0.339 | 0.00486 | -0.092 | 69.657
-0.5 | 0.398 | 0.00481 | -0.093 | 82.575
0 | 0.456 | 0.00483 | -0.093 | 94.432
0.5 | 0.515 | 0.00488 | -0.093 | 105.539
1 | 0.573 | 0.00495 | -0.094 | 115.737
1.5 | 0.63 | 0.00503 | -0.094 | 125.351
2 | 0.689 | 0.00515 | -0.095 | 133.634
2.5 | 0.746 | 0.00532 | -0.095 | 140.178
3 | 0.803 | 0.00572 | -0.095 | 140.483
3.5 | 0.859 | 0.00605 | -0.096 | 142.041
4 | 0.914 | 0.00639 | -0.096 | 142.91
4.5 | 0.967 | 0.00698 | -0.096 | 138.47
5 | 1.017 | 0.00732 | -0.097 | 139.088
5.5 | 1.065 | 0.00761 | -0.097 | 139.863
6 | 1.109 | 0.00955 | -0.097 | 116.127
6.5 | 1.149 | 0.00995 | -0.098 | 115.426
7 | 1.184 | 0.01043 | -0.098 | 113.564
7.5 | 1.215 | 0.01089 | -0.098 | 111.573
8 | 1.239 | 0.01145 | -0.099 | 108.175
8.5 | 1.25 | 0.01201 | -0.099 | 104.076
9 | 1.253 | 0.0126 | -0.099 | 99.413
9.5 | 1.247 | 0.01323 | -0.099 | 94.227
10 | 1.233 | 0.01395 | -0.099 | 88.346
10.5 | 1.211 | 0.01464 | -0.1 | 82.689
11 | 1.181 | 0.01552 | -0.1 | 76.126
11.5 | 1.144 | 0.01685 | -0.1 | 67.898
12 | 1.104 | 0.01777 | -0.1 | 62.13
12.5 | 1.053 | 0.02018 | -0.099 | 52.185
13 | 0.983 | 0.02632 | -0.096 | 37.335
13.5 | 0.944 | 0.02595 | -0.097 | 36.36
14 | 0.856 | 0.04102 | -0.091 | 20.861

## 98. Re 8M Mach 0.00 (2)
BIGFOIL.COM POLAR EXPORT
NACA63-510 a=0.8
NACA63-510 a=0.8 |  |  |  | Cl Max: | 1.8968 | at alpha= | 19 | deg
XFOIL ncrit=9 |  |  |  | L/D Max: | 153.676 | at alpha= | 2 | deg
Re: | 8000000 |  |  | Cd Min: | 0.06361 | at alpha= | 20 | deg
Mach: | 0 |  |  | Cl=0 at alpha= | -3.8702 | deg
|  |  |  | @ Cl=0.1, Cd= | 0.0049611
|  |  |  | @ Cl=0.4, Cd= | 0.0042764
|  |  |  | @ Cl=0.6, Cd= | 0.004125
alpha (deg) | Cl | Cd | Cm | Cl/Cd
-18 | -1.3036 | 0.03755 | -0.0888 | -34.7164
-17.5 | -1.3231 | 0.03009 | -0.0936 | -43.9714
-17 | -1.3495 | 0.02526 | -0.0927 | -53.4244
-16.5 | -1.3278 | 0.02301 | -0.0914 | -57.7053
-16 | -1.2966 | 0.02094 | -0.0907 | -61.9198
-14.5 | -1.1704 | 0.01626 | -0.0899 | -71.9803
-14 | -1.1239 | 0.01477 | -0.0899 | -76.0934
-13.5 | -1.0752 | 0.0135 | -0.09 | -79.6444
-13 | -1.0242 | 0.01255 | -0.0902 | -81.6096
-12.5 | -0.9715 | 0.01177 | -0.0904 | -82.5404
-12 | -0.9179 | 0.01112 | -0.0907 | -82.545
-11.5 | -0.864 | 0.01043 | -0.091 | -82.838
-11 | -0.8101 | 0.00963 | -0.0913 | -84.1225
-10.5 | -0.7551 | 0.00905 | -0.0916 | -83.4365
-10 | -0.6995 | 0.0086 | -0.092 | -81.3372
-9.5 | -0.6434 | 0.00822 | -0.0924 | -78.2725
-9 | -0.5869 | 0.00788 | -0.0928 | -74.4797
-8.5 | -0.5305 | 0.00751 | -0.0932 | -70.6391
-8 | -0.474 | 0.00697 | -0.0937 | -68.0057
-7.5 | -0.4172 | 0.00659 | -0.0941 | -63.308
-7 | -0.3601 | 0.0063 | -0.0945 | -57.1587
-6.5 | -0.3028 | 0.00609 | -0.095 | -49.7209
-6 | -0.2454 | 0.00594 | -0.0955 | -41.3131
-5.5 | -0.188 | 0.0057 | -0.0959 | -32.9825
-5 | -0.1304 | 0.00547 | -0.0964 | -23.8391
-4.5 | -0.0727 | 0.0053 | -0.0969 | -13.717
-4 | -0.015 | 0.00518 | -0.0974 | -2.8958
-3.5 | 0.0428 | 0.00507 | -0.0979 | 8.4418
-3 | 0.1006 | 0.00496 | -0.0984 | 20.2823
-2.5 | 0.1584 | 0.00488 | -0.0989 | 32.459
-2 | 0.2161 | 0.0048 | -0.0994 | 45.0208
-1.5 | 0.2739 | 0.00472 | -0.0999 | 58.0297
-1 | 0.3315 | 0.00453 | -0.1005 | 73.1788
-0.5 | 0.389 | 0.00433 | -0.1011 | 89.8383
0 | 0.4465 | 0.00405 | -0.1018 | 110.2469
0.5 | 0.5037 | 0.00393 | -0.1024 | 128.1679
1 | 0.5605 | 0.00402 | -0.1028 | 139.4279
1.5 | 0.6169 | 0.00417 | -0.1031 | 147.9376
2 | 0.6731 | 0.00438 | -0.1034 | 153.6758
2.5 | 0.7251 | 0.00517 | -0.1032 | 140.2515
3 | 0.7783 | 0.00576 | -0.1031 | 135.1215
3.5 | 0.8309 | 0.00639 | -0.1029 | 130.0313
4 | 0.8839 | 0.00694 | -0.1027 | 127.3631
4.5 | 0.9369 | 0.00742 | -0.1025 | 126.2668
5 | 0.9905 | 0.0078 | -0.1023 | 126.9872
5.5 | 1.0441 | 0.00814 | -0.1022 | 128.2678
6 | 1.0973 | 0.0085 | -0.102 | 129.0941
6.5 | 1.1502 | 0.00884 | -0.1018 | 130.1131
7 | 1.2024 | 0.00923 | -0.1015 | 130.2709
7.5 | 1.2541 | 0.00963 | -0.1011 | 130.2285
8.5 | 1.3523 | 0.01023 | -0.0993 | 132.1896
9 | 1.401 | 0.01081 | -0.0985 | 129.6022
9.5 | 1.4491 | 0.01138 | -0.0976 | 127.3374
10 | 1.4949 | 0.01209 | -0.0963 | 123.6476
10.5 | 1.5404 | 0.01274 | -0.095 | 120.9105
11 | 1.5842 | 0.01344 | -0.0935 | 117.872
11.5 | 1.6256 | 0.01421 | -0.0916 | 114.3983
12 | 1.6627 | 0.01515 | -0.089 | 109.7492
12.5 | 1.6906 | 0.01603 | -0.0846 | 105.4648
13 | 1.7138 | 0.01712 | -0.0797 | 100.1051
13.5 | 1.737 | 0.01844 | -0.0754 | 94.1974
14 | 1.7584 | 0.02001 | -0.0712 | 87.8761
14.5 | 1.7793 | 0.02175 | -0.0673 | 81.8069
15 | 1.8022 | 0.02343 | -0.064 | 76.9185
15.5 | 1.8244 | 0.02526 | -0.061 | 72.2249
16 | 1.8421 | 0.02752 | -0.0579 | 66.9368
16.5 | 1.8564 | 0.03024 | -0.0549 | 61.3889
17 | 1.8718 | 0.033 | -0.0525 | 56.7212
17.5 | 1.8844 | 0.0362 | -0.0504 | 52.0552
18 | 1.8918 | 0.04018 | -0.0486 | 47.0831
18.5 | 1.8962 | 0.04479 | -0.0473 | 42.3353
19 | 1.8968 | 0.05019 | -0.0467 | 37.7924
19.5 | 1.8941 | 0.05638 | -0.0469 | 33.5952
20 | 1.8871 | 0.06361 | -0.0479 | 29.6667

## 99. Re 8M Mach 0.10 (1)
BIGFOIL.COM POLAR EXPORT
NACA63-510 a=0.8
NACA63-510 a=0.8 |  |  |  | Cl Max: | 1.248 | at alpha= | 8.5 | deg
JavaFoil+Calcfoil stall+Eppler ext transition |  |  |  | L/D Max: | 145.937 | at alpha= | 3.5 | deg
Re: | 8000000 |  |  | Cd Min: | 0.00482 | at alpha= | -0.5 | deg
Mach: | 0.1 |  |  | Cl=0 at alpha= | -3.8729 | deg
|  |  |  | @ Cl=0.1, Cd= | 0.0060346
|  |  |  | @ Cl=0.4, Cd= | 0.00482
|  |  |  | @ Cl=0.6, Cd= | 0.0050114
alpha (deg) | Cl | Cd | Cm | Cl/Cd
-17 | -0.305 | 0.13152 | -0.038 | -2.323
-16.5 | -0.324 | 0.12334 | -0.039 | -2.626
-16 | -0.343 | 0.11827 | -0.039 | -2.897
-15.5 | -0.361 | 0.11197 | -0.039 | -3.227
-15 | -0.38 | 0.1055 | -0.039 | -3.599
-14.5 | -0.398 | 0.10015 | -0.04 | -3.97
-14 | -0.414 | 0.095 | -0.04 | -4.362
-13.5 | -0.429 | 0.09156 | -0.039 | -4.69
-13 | -0.442 | 0.08627 | -0.039 | -5.128
-12.5 | -0.453 | 0.08077 | -0.04 | -5.611
-12 | -0.457 | 0.07735 | -0.039 | -5.911
-11.5 | -0.457 | 0.07293 | -0.04 | -6.261
-11 | -0.452 | 0.06769 | -0.042 | -6.684
-10.5 | -0.445 | 0.06257 | -0.044 | -7.108
-10 | -0.433 | 0.058 | -0.046 | -7.467
-9.5 | -0.419 | 0.05252 | -0.05 | -7.972
-9 | -0.401 | 0.04704 | -0.054 | -8.516
-8.5 | -0.457 | 0.0076 | -0.086 | -60.18
-8 | -0.421 | 0.00732 | -0.087 | -57.557
-7.5 | -0.381 | 0.00709 | -0.087 | -53.724
-7 | -0.337 | 0.00691 | -0.088 | -48.711
-6.5 | -0.289 | 0.00676 | -0.088 | -42.766
-6 | -0.238 | 0.00661 | -0.088 | -36.015
-5.5 | -0.185 | 0.00649 | -0.089 | -28.451
-5 | -0.129 | 0.00637 | -0.089 | -20.269
-4.5 | -0.072 | 0.00625 | -0.09 | -11.556
-4 | -0.015 | 0.00616 | -0.09 | -2.36
-3.5 | 0.044 | 0.00612 | -0.091 | 7.167
-3 | 0.103 | 0.00603 | -0.091 | 17.018
-2.5 | 0.162 | 0.00601 | -0.091 | 26.928
-2 | 0.221 | 0.006 | -0.092 | 36.85
-1.5 | 0.281 | 0.00529 | -0.092 | 53.051
-1 | 0.34 | 0.00485 | -0.093 | 70.137
-0.5 | 0.4 | 0.00482 | -0.093 | 82.85
0 | 0.458 | 0.00483 | -0.093 | 94.817
0.5 | 0.517 | 0.00488 | -0.094 | 105.969
1 | 0.576 | 0.00497 | -0.094 | 115.98
1.5 | 0.634 | 0.00507 | -0.095 | 124.978
2 | 0.692 | 0.00519 | -0.095 | 133.38
2.5 | 0.75 | 0.00536 | -0.095 | 139.832
3 | 0.807 | 0.00572 | -0.096 | 140.966
3.5 | 0.863 | 0.00591 | -0.096 | 145.937
4 | 0.918 | 0.00641 | -0.097 | 143.175
4.5 | 0.971 | 0.00707 | -0.097 | 137.29
5 | 1.022 | 0.00743 | -0.097 | 137.585
5.5 | 1.069 | 0.00762 | -0.098 | 140.361
6 | 1.113 | 0.00962 | -0.098 | 115.719
6.5 | 1.153 | 0.01002 | -0.098 | 114.986
7 | 1.187 | 0.0105 | -0.099 | 113.039
7.5 | 1.217 | 0.01099 | -0.099 | 110.721
8 | 1.24 | 0.01155 | -0.099 | 107.314
8.5 | 1.248 | 0.01214 | -0.099 | 102.82
9 | 1.248 | 0.01275 | -0.1 | 97.879
9.5 | 1.239 | 0.01339 | -0.1 | 92.472
10 | 1.22 | 0.01413 | -0.1 | 86.323
10.5 | 1.193 | 0.01495 | -0.1 | 79.824
11 | 1.159 | 0.01585 | -0.1 | 73.097
11.5 | 1.117 | 0.01697 | -0.1 | 65.802
12 | 1.069 | 0.01834 | -0.1 | 58.279
12.5 | 1.007 | 0.02179 | -0.099 | 46.219
13 | 0.957 | 0.0227 | -0.099 | 42.167
13.5 | 0.864 | 0.0352 | -0.093 | 24.552

## 100. Re 8M Mach 0.10 (2)
BIGFOIL.COM POLAR EXPORT
NACA63-510 a=0.8
NACA63-510 a=0.8 |  |  |  | Cl Max: | 1.873 | at alpha= | 18 | deg
XFOIL ncrit=9 |  |  |  | L/D Max: | 154.589 | at alpha= | 2 | deg
Re: | 8000000 |  |  | Cd Min: | 0.0748 | at alpha= | 20 | deg
Mach: | 0.1 |  |  | Cl=0 at alpha= | -3.8686 | deg
|  |  |  | @ Cl=0.1, Cd= | 0.0049721
|  |  |  | @ Cl=0.4, Cd= | 0.0042879
|  |  |  | @ Cl=0.6, Cd= | 0.0041156
alpha (deg) | Cl | Cd | Cm | Cl/Cd
-16.5 | -1.2643 | 0.02838 | -0.0984 | -44.549
-16 | -1.2821 | 0.02468 | -0.0951 | -51.9489
-15.5 | -1.2568 | 0.02201 | -0.094 | -57.1013
-15 | -1.2199 | 0.01993 | -0.0934 | -61.2092
-14.5 | -1.1773 | 0.0182 | -0.093 | -64.6868
-14 | -1.1308 | 0.01669 | -0.0928 | -67.7531
-13.5 | -1.0847 | 0.01484 | -0.0926 | -73.093
-13 | -1.035 | 0.01343 | -0.0925 | -77.0663
-12.5 | -0.9826 | 0.01234 | -0.0925 | -79.6272
-12 | -0.9286 | 0.01153 | -0.0926 | -80.5377
-11.5 | -0.8737 | 0.01084 | -0.0927 | -80.5996
-11 | -0.8188 | 0.01004 | -0.0929 | -81.5538
-10.5 | -0.7633 | 0.00929 | -0.0931 | -82.1636
-10 | -0.707 | 0.00876 | -0.0933 | -80.7078
-9.5 | -0.6501 | 0.00834 | -0.0936 | -77.9496
-9 | -0.5929 | 0.00798 | -0.0939 | -74.2982
-8.5 | -0.5356 | 0.00766 | -0.0942 | -69.9217
-8 | -0.4785 | 0.00707 | -0.0946 | -67.6803
-7.5 | -0.4211 | 0.00665 | -0.0949 | -63.3233
-7 | -0.3634 | 0.00635 | -0.0953 | -57.2283
-6.5 | -0.3055 | 0.00613 | -0.0957 | -49.8369
-6 | -0.2476 | 0.00596 | -0.0961 | -41.5436
-5.5 | -0.1897 | 0.00573 | -0.0966 | -33.1065
-5 | -0.1316 | 0.00549 | -0.097 | -23.9709
-4.5 | -0.0735 | 0.00531 | -0.0975 | -13.8418
-3.5 | 0.0429 | 0.00508 | -0.0984 | 8.4449
-3 | 0.1011 | 0.00497 | -0.0989 | 20.3421
-2.5 | 0.1592 | 0.00489 | -0.0994 | 32.5562
-2 | 0.2173 | 0.00481 | -0.0999 | 45.1767
-1.5 | 0.2754 | 0.00472 | -0.1004 | 58.3475
-1 | 0.3335 | 0.00454 | -0.101 | 73.4581
-0.5 | 0.3913 | 0.00433 | -0.1016 | 90.3695
0 | 0.4491 | 0.00405 | -0.1024 | 110.8889
0.5 | 0.5067 | 0.00393 | -0.1029 | 128.9313
1 | 0.5638 | 0.00402 | -0.1033 | 140.2488
1.5 | 0.6206 | 0.00417 | -0.1037 | 148.8249
2 | 0.6771 | 0.00438 | -0.104 | 154.589
2.5 | 0.7294 | 0.00518 | -0.1037 | 140.8108
3 | 0.7828 | 0.00577 | -0.1036 | 135.6672
3.5 | 0.8357 | 0.00641 | -0.1033 | 130.3744
4 | 0.8889 | 0.00697 | -0.1031 | 127.5323
4.5 | 0.9422 | 0.00747 | -0.1028 | 126.1312
5 | 0.9963 | 0.00783 | -0.1027 | 127.2414
5.5 | 1.0503 | 0.00818 | -0.1025 | 128.3985
6 | 1.1038 | 0.00855 | -0.1023 | 129.0994
6.5 | 1.1571 | 0.0089 | -0.102 | 130.0112
7 | 1.2098 | 0.00928 | -0.1016 | 130.3664
7.5 | 1.2616 | 0.00972 | -0.1011 | 129.7942
8 | 1.313 | 0.01013 | -0.1005 | 129.615
8.5 | 1.3603 | 0.01035 | -0.0991 | 131.43
9 | 1.4096 | 0.01093 | -0.0982 | 128.9661
9.5 | 1.4574 | 0.01156 | -0.097 | 126.0727
10 | 1.5035 | 0.01228 | -0.0956 | 122.4349
10.5 | 1.5492 | 0.01295 | -0.0941 | 119.6293
11 | 1.5923 | 0.01372 | -0.0922 | 116.0569
11.5 | 1.6328 | 0.01456 | -0.0899 | 112.1429
12 | 1.6664 | 0.01554 | -0.0864 | 107.2329
12.5 | 1.6902 | 0.01653 | -0.0812 | 102.2505
13 | 1.7136 | 0.0178 | -0.0764 | 96.2697
13.5 | 1.7353 | 0.01937 | -0.0718 | 89.587
14 | 1.7589 | 0.02094 | -0.0679 | 83.9971
14.5 | 1.7807 | 0.02275 | -0.0642 | 78.2725
15 | 1.8028 | 0.02463 | -0.0608 | 73.1953
15.5 | 1.8237 | 0.02671 | -0.0577 | 68.2778
16 | 1.8397 | 0.02931 | -0.0545 | 62.767
16.5 | 1.8514 | 0.03247 | -0.0516 | 57.0188
17 | 1.8629 | 0.03586 | -0.0492 | 51.9492
17.5 | 1.8707 | 0.03987 | -0.0472 | 46.92
18 | 1.873 | 0.04482 | -0.0458 | 41.7894
18.5 | 1.8715 | 0.05063 | -0.0452 | 36.9643
19 | 1.8678 | 0.05714 | -0.0453 | 32.6881
19.5 | 1.855 | 0.0654 | -0.0467 | 28.3639
20 | 1.8385 | 0.0748 | -0.0492 | 24.5789

## 101. Re 8M Mach 0.25 (1)
BIGFOIL.COM POLAR EXPORT
NACA63-510 a=0.8
NACA63-510 a=0.8 |  |  |  | Cl Max: | 1.236 | at alpha= | 8 | deg
JavaFoil+Calcfoil stall+Eppler ext transition |  |  |  | L/D Max: | 152.599 | at alpha= | 4 | deg
Re: | 8000000 |  |  | Cd Min: | 0.00484 | at alpha= | -0.5 | deg
Mach: | 0.25 |  |  | Cl=0 at alpha= | -3.875 | deg
|  |  |  | @ Cl=0.1, Cd= | 0.0060967
|  |  |  | @ Cl=0.4, Cd= | 0.004849
|  |  |  | @ Cl=0.6, Cd= | 0.09258
alpha (deg) | Cl | Cd | Cm | Cl/Cd
-13 | -0.248 | 0.08788 | -0.041 | -2.823
-12.5 | -0.292 | 0.0828 | -0.041 | -3.527
-12 | -0.325 | 0.07919 | -0.041 | -4.107
-11.5 | -0.349 | 0.07571 | -0.041 | -4.613
-11 | -0.367 | 0.07042 | -0.041 | -5.215
-10.5 | -0.379 | 0.06577 | -0.042 | -5.759
-10 | -0.383 | 0.06178 | -0.042 | -6.206
-9.5 | -0.381 | 0.05813 | -0.043 | -6.555
-9 | -0.372 | 0.05438 | -0.044 | -6.835
-8.5 | -0.359 | 0.04774 | -0.051 | -7.514
-8 | -0.413 | 0.00759 | -0.089 | -54.466
-7.5 | -0.379 | 0.00728 | -0.09 | -51.995
-7 | -0.338 | 0.00706 | -0.09 | -47.878
-6.5 | -0.292 | 0.00691 | -0.09 | -42.271
-6 | -0.242 | 0.00671 | -0.091 | -36.028
-5.5 | -0.188 | 0.00658 | -0.091 | -28.648
-5 | -0.132 | 0.00643 | -0.092 | -20.529
-4.5 | -0.074 | 0.00632 | -0.092 | -11.711
-4 | -0.015 | 0.00625 | -0.093 | -2.387
-3.5 | 0.045 | 0.00617 | -0.093 | 7.294
-3 | 0.105 | 0.00609 | -0.094 | 17.308
-2.5 | 0.166 | 0.00604 | -0.094 | 27.511
-2 | 0.227 | 0.00603 | -0.094 | 37.695
-1.5 | 0.288 | 0.00535 | -0.095 | 53.935
-1 | 0.35 | 0.00489 | -0.095 | 71.6
-0.5 | 0.411 | 0.00484 | -0.096 | 84.758
0 | 0.471 | 0.00488 | -0.096 | 96.561
0.5 | 0.532 | 0.00493 | -0.096 | 107.752
1 | 0.592 | 0.00501 | -0.097 | 118.222
1.5 | 0.651 | 0.00509 | -0.097 | 127.885
2 | 0.711 | 0.00525 | -0.098 | 135.375
2.5 | 0.77 | 0.00544 | -0.098 | 141.493
3 | 0.829 | 0.00584 | -0.098 | 142.023
3.5 | 0.886 | 0.00604 | -0.099 | 146.701
4 | 0.942 | 0.00617 | -0.099 | 152.599
4.5 | 0.996 | 0.00732 | -0.1 | 136.173
5 | 1.047 | 0.00757 | -0.1 | 138.238
5.5 | 1.094 | 0.00955 | -0.1 | 114.57
6 | 1.135 | 0.00998 | -0.101 | 113.812
6.5 | 1.172 | 0.01044 | -0.101 | 112.287
7 | 1.201 | 0.011 | -0.101 | 109.225
7.5 | 1.223 | 0.01164 | -0.101 | 105.065
8 | 1.236 | 0.01225 | -0.102 | 100.898
8.5 | 1.227 | 0.01294 | -0.102 | 94.837
9 | 1.204 | 0.0137 | -0.102 | 87.869
9.5 | 1.166 | 0.01454 | -0.102 | 80.21
10 | 1.112 | 0.01553 | -0.102 | 71.628
10.5 | 1.043 | 0.01673 | -0.102 | 62.374
11 | 0.959 | 0.01853 | -0.102 | 51.745
11.5 | 0.834 | 0.02675 | -0.097 | 31.161
12 | 0.645 | 0.07613 | -0.062 | 8.475
12.5 | 0.553 | 0.08426 | -0.057 | 6.565
13 | 0.458 | 0.09258 | -0.053 | 4.951

## 102. Re 8M Mach 0.25 (2)
BIGFOIL.COM POLAR EXPORT
NACA63-510 a=0.8
NACA63-510 a=0.8 |  |  |  | Cl Max: | 1.7139 | at alpha= | 14 | deg
XFOIL ncrit=9 |  |  |  | L/D Max: | 158.549 | at alpha= | 2 | deg
Re: | 8000000 |  |  | Cd Min: | 0.23897 | at alpha= | -20 | deg
Mach: | 0.25 |  |  | Cl=0 at alpha= | -3.8576 | deg
|  |  |  | @ Cl=0.1, Cd= | 0.0050278
|  |  |  | @ Cl=0.4, Cd= | 0.0043827
|  |  |  | @ Cl=0.6, Cd= | 0.0040789
alpha (deg) | Cl | Cd | Cm | Cl/Cd
-20 | -0.6295 | 0.23897 | 0.0244 | -2.6342
-19.5 | -0.6108 | 0.23202 | 0.02 | -2.6325
-17.5 | -0.5477 | 0.19821 | 0.0024 | -2.7632
-17 | -0.53 | 0.19142 | -0.0016 | -2.7688
-16 | -0.5137 | 0.18032 | -0.0033 | -2.8488
-15.5 | -0.4797 | 0.17132 | -0.0129 | -2.8
-15 | -0.4553 | 0.15961 | -0.0223 | -2.8526
-14.5 | -0.4675 | 0.14107 | -0.0309 | -3.314
-14 | -0.4574 | 0.13316 | -0.0349 | -3.435
-13.5 | -0.4782 | 0.11734 | -0.0428 | -4.0753
-13 | -0.8085 | 0.04665 | -0.092 | -17.3312
-12.5 | -0.8453 | 0.03653 | -0.1003 | -23.1399
-12 | -0.9132 | 0.02607 | -0.1023 | -35.0288
-11.5 | -0.9146 | 0.01654 | -0.1031 | -55.2963
-11 | -0.8648 | 0.01361 | -0.1025 | -63.5415
-10.5 | -0.8078 | 0.01186 | -0.1018 | -68.1113
-10 | -0.7482 | 0.01068 | -0.1012 | -70.0562
-9.5 | -0.6886 | 0.00948 | -0.1007 | -72.6371
-9 | -0.6271 | 0.00881 | -0.1003 | -71.1805
-8.5 | -0.5656 | 0.00828 | -0.1 | -68.3092
-8 | -0.504 | 0.00785 | -0.0998 | -64.2038
-7.5 | -0.4433 | 0.00716 | -0.0997 | -61.9134
-7 | -0.3822 | 0.00671 | -0.0997 | -56.9598
-6.5 | -0.3211 | 0.00639 | -0.0998 | -50.2504
-6 | -0.2601 | 0.00611 | -0.0999 | -42.5696
-5.5 | -0.1992 | 0.00592 | -0.1001 | -33.6486
-5 | -0.1385 | 0.00561 | -0.1004 | -24.6881
-4.5 | -0.0778 | 0.0054 | -0.1007 | -14.4074
-4 | -0.0172 | 0.00525 | -0.1011 | -3.2762
-3.5 | 0.0432 | 0.00515 | -0.1015 | 8.3883
-3 | 0.1036 | 0.00502 | -0.1019 | 20.6375
-2.5 | 0.1639 | 0.00493 | -0.1024 | 33.2454
-2 | 0.2241 | 0.00484 | -0.1029 | 46.3017
-1.5 | 0.2841 | 0.00475 | -0.1034 | 59.8105
-1 | 0.3441 | 0.00457 | -0.104 | 75.2954
-0.5 | 0.4038 | 0.00437 | -0.1046 | 92.4027
0.5 | 0.523 | 0.00395 | -0.1059 | 132.4051
1 | 0.5821 | 0.00403 | -0.1064 | 144.4417
1.5 | 0.6407 | 0.00419 | -0.1067 | 152.9117
2 | 0.6992 | 0.00441 | -0.1069 | 158.5488
2.5 | 0.7529 | 0.00523 | -0.1066 | 143.9579
3 | 0.8078 | 0.00586 | -0.1063 | 137.8498
3.5 | 0.8621 | 0.00654 | -0.1059 | 131.8196
4 | 0.9167 | 0.00716 | -0.1054 | 128.0307
4.5 | 0.9719 | 0.00766 | -0.1049 | 126.8799
5 | 1.028 | 0.00805 | -0.1045 | 127.7019
5.5 | 1.0842 | 0.0084 | -0.1041 | 129.0714
6 | 1.1399 | 0.00879 | -0.1036 | 129.6815
6.5 | 1.1949 | 0.00923 | -0.1028 | 129.4583
7 | 1.2499 | 0.00964 | -0.102 | 129.6577
7.5 | 1.3035 | 0.01015 | -0.1009 | 128.4236
8 | 1.3561 | 0.01069 | -0.0996 | 126.8569
8.5 | 1.4046 | 0.011 | -0.0974 | 127.6909
9 | 1.454 | 0.01176 | -0.0955 | 123.6395
9.5 | 1.5021 | 0.01254 | -0.0932 | 119.7847
10 | 1.5478 | 0.0134 | -0.0905 | 115.5075
10.5 | 1.5891 | 0.01441 | -0.087 | 110.2776
11 | 1.6175 | 0.01549 | -0.0812 | 104.4222
11.5 | 1.6432 | 0.01679 | -0.0754 | 97.8678
12 | 1.6616 | 0.01882 | -0.0692 | 88.2891
12.5 | 1.6829 | 0.0209 | -0.0639 | 80.5215
13 | 1.699 | 0.02354 | -0.0585 | 72.175
13.5 | 1.712 | 0.02664 | -0.0535 | 64.2643
14 | 1.7139 | 0.03091 | -0.0486 | 55.4481
14.5 | 1.7054 | 0.03651 | -0.0443 | 46.7105
15 | 1.687 | 0.04372 | -0.0415 | 38.5865
15.5 | 1.6633 | 0.05249 | -0.0407 | 31.6879
16 | 1.6298 | 0.06368 | -0.0425 | 25.5936
16.5 | 1.593 | 0.07683 | -0.0471 | 20.7341
17 | 1.5531 | 0.0921 | -0.0543 | 16.8632
17.5 | 1.5153 | 0.10864 | -0.0637 | 13.9479
18 | 1.4752 | 0.12703 | -0.0751 | 11.613
18.5 | 1.4351 | 0.14658 | -0.0878 | 9.7906
19 | 1.3906 | 0.16784 | -0.1019 | 8.2853

## 103. Re 8M Mach 0.50 (1)
BIGFOIL.COM POLAR EXPORT
NACA63-510 a=0.8
NACA63-510 a=0.8 |  |  |  | Cl Max: | 1.318 | at alpha= | 20 | deg
JavaFoil+Calcfoil stall+Eppler ext transition |  |  |  | L/D Max: | 164.88 | at alpha= | 2.5 | deg
Re: | 8000000 |  |  | Cd Min: | 0.00501 | at alpha= | -0.5 | deg
Mach: | 0.5 |  |  | Cl=0 at alpha= | -3.8788 | deg
|  |  |  | @ Cl=0.1, Cd= | 0.0063205
|  |  |  | @ Cl=0.4, Cd= | 0.0050881
|  |  |  | @ Cl=0.6, Cd= | 0.0051288
alpha (deg) | Cl | Cd | Cm | Cl/Cd
-20 | -0.881 | 0.14928 | -0.053 | -5.899
-19.5 | -0.852 | 0.14607 | -0.052 | -5.83
-19 | -0.822 | 0.14009 | -0.05 | -5.87
-18.5 | -0.796 | 0.13654 | -0.05 | -5.826
-18 | -0.769 | 0.13237 | -0.05 | -5.808
-17.5 | -0.743 | 0.12941 | -0.052 | -5.742
-17 | -0.715 | 0.12414 | -0.051 | -5.76
-16.5 | -0.688 | 0.11805 | -0.05 | -5.824
-16 | -0.661 | 0.1118 | -0.051 | -5.908
-15.5 | -0.635 | 0.10041 | -0.053 | -6.327
-15 | -0.608 | 0.09592 | -0.053 | -6.336
-14.5 | -0.578 | 0.10404 | -0.05 | -5.558
-14 | -0.551 | 0.09515 | -0.05 | -5.792
-13.5 | -0.525 | 0.08809 | -0.051 | -5.959
-13 | -0.499 | 0.08129 | -0.053 | -6.136
-12.5 | -0.472 | 0.07528 | -0.055 | -6.277
-12 | -0.448 | 0.06799 | -0.059 | -6.582
-11.5 | -0.414 | 0.08189 | -0.048 | -5.059
-11 | -0.387 | 0.07281 | -0.048 | -5.317
-10.5 | -0.361 | 0.06561 | -0.051 | -5.498
-10 | -0.334 | 0.05967 | -0.054 | -5.605
-9.5 | -0.309 | 0.05318 | -0.059 | -5.817
-9 | -0.312 | 0.02104 | -0.086 | -14.829
-8.5 | -0.251 | 0.05542 | -0.047 | -4.528
-8 | -0.224 | 0.05243 | -0.047 | -4.267
-7.5 | -0.197 | 0.0474 | -0.049 | -4.153
-7 | -0.17 | 0.04348 | -0.053 | -3.914
-6.5 | -0.142 | 0.04353 | -0.049 | -3.271
-6 | -0.183 | 0.03976 | -0.05 | -4.613
-5.5 | -0.195 | 0.0071 | -0.102 | -27.516
-5 | -0.141 | 0.00686 | -0.103 | -20.553
-4.5 | -0.081 | 0.00671 | -0.103 | -12.002
-4 | -0.016 | 0.00653 | -0.104 | -2.512
-3.5 | 0.05 | 0.00641 | -0.104 | 7.772
-3 | 0.117 | 0.00629 | -0.105 | 18.648
-2.5 | 0.185 | 0.00623 | -0.105 | 29.724
-2 | 0.254 | 0.00591 | -0.105 | 42.899
-1.5 | 0.322 | 0.00586 | -0.106 | 54.919
-1 | 0.391 | 0.0051 | -0.106 | 76.662
-0.5 | 0.459 | 0.00501 | -0.107 | 91.645
0 | 0.527 | 0.00503 | -0.107 | 104.627
0.5 | 0.594 | 0.00512 | -0.108 | 116.049
1 | 0.662 | 0.00522 | -0.108 | 126.875
1.5 | 0.727 | 0.00534 | -0.109 | 136.227
2 | 0.794 | 0.00552 | -0.109 | 143.842
2.5 | 0.86 | 0.00521 | -0.11 | 164.88
3 | 0.924 | 0.00571 | -0.11 | 161.791
3.5 | 0.986 | 0.00622 | -0.11 | 158.571
4 | 1.044 | 0.00937 | -0.111 | 111.455
4.5 | 1.099 | 0.01003 | -0.111 | 109.643
5 | 1.145 | 0.01065 | -0.111 | 107.55
5.5 | 1.176 | 0.01127 | -0.112 | 104.403
6 | 1.184 | 0.01209 | -0.112 | 97.979
6.5 | 1.145 | 0.01322 | -0.112 | 86.596
7 | 0.812 | 0.01434 | -0.112 | 56.612
7.5 | 0.607 | 0.0498 | -0.058 | 12.194
8 | 0.771 | 0.01579 | -0.113 | 48.831
8.5 | 0.8 | 0.01721 | -0.113 | 46.469
9 | 0.683 | 0.06259 | -0.054 | 10.911
9.5 | 0.861 | 0.0183 | -0.113 | 47.031
10 | 0.888 | 0.02015 | -0.113 | 44.075
10.5 | 0.766 | 0.07027 | -0.066 | 10.904
11 | 0.946 | 0.02193 | -0.113 | 43.156
11.5 | 0.968 | 0.02501 | -0.112 | 38.714
12 | 0.849 | 0.07916 | -0.072 | 10.72
12.5 | 0.868 | 0.09037 | -0.067 | 9.608
13 | 0.899 | 0.08522 | -0.072 | 10.553
13.5 | 0.919 | 0.09485 | -0.067 | 9.688
14 | 0.95 | 0.09825 | -0.073 | 9.673
14.5 | 0.976 | 0.10576 | -0.073 | 9.228
15 | 0.993 | 0.10823 | -0.066 | 9.171
15.5 | 1.023 | 0.1123 | -0.072 | 9.114
16 | 1.064 | 0.11022 | -0.081 | 9.649
16.5 | 1.07 | 0.12112 | -0.07 | 8.832
17 | 1.098 | 0.12504 | -0.073 | 8.779
17.5 | 1.139 | 0.12068 | -0.082 | 9.441
18 | 1.191 | 0.10961 | -0.091 | 10.869
18.5 | 1.183 | 0.14167 | -0.08 | 8.35
19 | 1.201 | 0.13899 | -0.077 | 8.644
19.5 | 1.256 | 0.12586 | -0.089 | 9.981
20 | 1.318 | 0.10774 | -0.098 | 12.233

## 104. Re 8M Mach 0.50 (2)
BIGFOIL.COM POLAR EXPORT
NACA63-510 a=0.8
NACA63-510 a=0.8 |  |  |  | Cl Max: | 1.4137 | at alpha= | 7.5 | deg
XFOIL ncrit=9 |  |  |  | L/D Max: | 174.683 | at alpha= | 2 | deg
Re: | 8000000 |  |  | Cd Min: | 0.26 | at alpha= | -20 | deg
Mach: | 0.5 |  |  | Cl=0 at alpha= | -3.8038 | deg
|  |  |  | @ Cl=0.1, Cd= | 0.0052721
|  |  |  | @ Cl=0.4, Cd= | 0.0047499
|  |  |  | @ Cl=0.6, Cd= | 0.0040916
alpha (deg) | Cl | Cd | Cm | Cl/Cd
-20 | -0.6823 | 0.26 | 0.0316 | -2.6242
-19.5 | -0.6588 | 0.25152 | 0.0264 | -2.6193
-19 | -0.6353 | 0.2433 | 0.0212 | -2.6112
-18.5 | -0.6126 | 0.23497 | 0.0161 | -2.6071
-18 | -0.5916 | 0.22593 | 0.0109 | -2.6185
-17.5 | -0.5682 | 0.21872 | 0.006 | -2.5978
-16.5 | -0.5164 | 0.19962 | -0.0071 | -2.5869
-16 | -0.4985 | 0.1911 | -0.011 | -2.6086
-15.5 | -0.4786 | 0.18271 | -0.0156 | -2.6195
-15 | -0.4572 | 0.17504 | -0.0201 | -2.612
-14.5 | -0.4378 | 0.1664 | -0.0248 | -2.631
-14 | -0.4156 | 0.15891 | -0.0295 | -2.6153
-13.5 | -0.3968 | 0.15049 | -0.0342 | -2.6367
-13 | -0.3822 | 0.14086 | -0.0392 | -2.7133
-12.5 | -0.366 | 0.13217 | -0.0441 | -2.7692
-12 | -0.351 | 0.12354 | -0.049 | -2.8412
-11.5 | -0.3321 | 0.11636 | -0.0533 | -2.8541
-11 | -0.3189 | 0.10804 | -0.0579 | -2.9517
-10.5 | -0.3102 | 0.09906 | -0.0629 | -3.1314
-10 | -0.3008 | 0.09088 | -0.0676 | -3.3099
-9.5 | -0.2964 | 0.08225 | -0.0726 | -3.6036
-9 | -0.2817 | 0.07585 | -0.0763 | -3.7139
-8.5 | -0.2844 | 0.06716 | -0.0813 | -4.2347
-8 | -0.291 | 0.05847 | -0.0865 | -4.9769
-7.5 | -0.3029 | 0.05039 | -0.0908 | -6.0111
-7 | -0.3171 | 0.03887 | -0.1046 | -8.158
-6.5 | -0.3169 | 0.02801 | -0.1118 | -11.3138
-6 | -0.2971 | 0.01586 | -0.1164 | -18.7327
-5.5 | -0.2432 | 0.009 | -0.1172 | -27.0222
-5 | -0.173 | 0.00692 | -0.1165 | -25
-4.5 | -0.1004 | 0.00605 | -0.1158 | -16.595
-4 | -0.0281 | 0.00564 | -0.1154 | -4.9823
-3.5 | 0.0435 | 0.0054 | -0.1153 | 8.0556
-3 | 0.1142 | 0.00524 | -0.1154 | 21.7939
-2.5 | 0.1842 | 0.00508 | -0.1156 | 36.2598
-2 | 0.2537 | 0.005 | -0.1159 | 50.74
-1.5 | 0.3227 | 0.00491 | -0.1164 | 65.723
-1 | 0.3914 | 0.00478 | -0.1169 | 81.8828
-0.5 | 0.46 | 0.00454 | -0.1177 | 101.3216
0.5 | 0.5963 | 0.00409 | -0.1192 | 145.7946
1 | 0.6643 | 0.00412 | -0.1196 | 161.2379
1.5 | 0.7315 | 0.00432 | -0.1198 | 169.3287
2 | 0.7983 | 0.00457 | -0.1199 | 174.6827
2.5 | 0.8586 | 0.00543 | -0.1189 | 158.1215
3 | 0.918 | 0.00633 | -0.1175 | 145.0237
3.5 | 0.9768 | 0.00725 | -0.1158 | 134.731
4.5 | 1.1004 | 0.00854 | -0.1123 | 128.8525
5 | 1.1646 | 0.00902 | -0.1104 | 129.1131
5.5 | 1.2283 | 0.00954 | -0.108 | 128.7526
6 | 1.2903 | 0.01015 | -0.105 | 127.1232
6.5 | 1.3498 | 0.01087 | -0.101 | 124.1766
7 | 1.4012 | 0.0119 | -0.0952 | 117.7479
7.5 | 1.4137 | 0.01389 | -0.0833 | 101.7783
8 | 1.4052 | 0.01778 | -0.0709 | 79.0326
9 | 1.3643 | 0.03141 | -0.0516 | 43.4352
9.5 | 1.333 | 0.04002 | -0.0464 | 33.3083
10 | 1.2969 | 0.05005 | -0.0451 | 25.9121
10.5 | 1.2594 | 0.0619 | -0.0477 | 20.3457
11 | 1.2235 | 0.07561 | -0.0541 | 16.1817
11.5 | 1.1918 | 0.09095 | -0.0635 | 13.1039
12 | 1.165 | 0.10782 | -0.075 | 10.805
12.5 | 1.1464 | 0.12523 | -0.0864 | 9.1544

## 105. Re 10M Mach 0.00 (1)
BIGFOIL.COM POLAR EXPORT
NACA63-510 a=0.8
NACA63-510 a=0.8 |  |  |  | Cl Max: | 1.254 | at alpha= | 9 | deg
JavaFoil+Calcfoil stall+Eppler ext transition |  |  |  | L/D Max: | 146.609 | at alpha= | 6 | deg
Re: | 10000000 |  |  | Cd Min: | 0.00485 | at alpha= | 0 | deg
Mach: | 0 |  |  | Cl=0 at alpha= | -3.8793 | deg
|  |  |  | @ Cl=0.1, Cd= | 0.0059603
|  |  |  | @ Cl=0.4, Cd= | 0.0048597
|  |  |  | @ Cl=0.6, Cd= | 0.0050116
alpha (deg) | Cl | Cd | Cm | Cl/Cd
-14 | -0.442 | 0.09372 | -0.04 | -4.716
-13.5 | -0.454 | 0.08997 | -0.04 | -5.043
-13 | -0.464 | 0.08519 | -0.04 | -5.442
-12.5 | -0.471 | 0.07982 | -0.041 | -5.903
-12 | -0.472 | 0.07565 | -0.04 | -6.245
-11.5 | -0.469 | 0.07122 | -0.041 | -6.585
-11 | -0.463 | 0.06585 | -0.043 | -7.028
-10.5 | -0.454 | 0.06058 | -0.046 | -7.488
-10 | -0.442 | 0.05483 | -0.05 | -8.053
-9.5 | -0.472 | 0.01913 | -0.075 | -24.679
-9 | -0.491 | 0.00785 | -0.085 | -62.537
-8.5 | -0.459 | 0.00737 | -0.086 | -62.22
-8 | -0.422 | 0.00713 | -0.086 | -59.178
-7.5 | -0.381 | 0.00693 | -0.087 | -54.999
-7 | -0.336 | 0.00675 | -0.087 | -49.788
-6.5 | -0.288 | 0.00661 | -0.088 | -43.615
-6 | -0.237 | 0.00646 | -0.088 | -36.7
-5.5 | -0.184 | 0.00634 | -0.088 | -29.019
-5 | -0.129 | 0.00621 | -0.089 | -20.689
-4.5 | -0.072 | 0.00616 | -0.089 | -11.684
-4 | -0.014 | 0.00607 | -0.09 | -2.387
-3.5 | 0.044 | 0.00597 | -0.09 | 7.304
-3 | 0.102 | 0.00596 | -0.091 | 17.156
-2.5 | 0.161 | 0.00588 | -0.091 | 27.402
-2 | 0.22 | 0.00588 | -0.091 | 37.463
-1.5 | 0.279 | 0.00536 | -0.092 | 52.08
-1 | 0.339 | 0.00526 | -0.092 | 64.339
-0.5 | 0.398 | 0.00486 | -0.093 | 81.807
0 | 0.456 | 0.00485 | -0.093 | 94.14
0.5 | 0.515 | 0.00489 | -0.093 | 105.265
1 | 0.573 | 0.00495 | -0.094 | 115.755
1.5 | 0.63 | 0.00508 | -0.094 | 124.204
2 | 0.689 | 0.00521 | -0.095 | 132.176
2.5 | 0.746 | 0.00554 | -0.095 | 134.598
3 | 0.803 | 0.0058 | -0.095 | 138.383
3.5 | 0.859 | 0.00618 | -0.096 | 138.942
4 | 0.914 | 0.0066 | -0.096 | 138.418
4.5 | 0.967 | 0.00687 | -0.096 | 140.777
5 | 1.018 | 0.00711 | -0.097 | 143.035
5.5 | 1.065 | 0.00732 | -0.097 | 145.526
6 | 1.109 | 0.00756 | -0.098 | 146.609
6.5 | 1.149 | 0.00961 | -0.098 | 119.591
7 | 1.185 | 0.01006 | -0.098 | 117.791
7.5 | 1.216 | 0.01047 | -0.098 | 116.124
8 | 1.24 | 0.01104 | -0.099 | 112.343
8.5 | 1.251 | 0.01155 | -0.099 | 108.338
9 | 1.254 | 0.01213 | -0.099 | 103.396
9.5 | 1.248 | 0.01272 | -0.099 | 98.109
10 | 1.234 | 0.0134 | -0.1 | 92.086
10.5 | 1.212 | 0.01406 | -0.1 | 86.202
11 | 1.183 | 0.01489 | -0.1 | 79.445
11.5 | 1.146 | 0.01617 | -0.1 | 70.863
12 | 1.106 | 0.01698 | -0.1 | 65.142
12.5 | 1.057 | 0.01906 | -0.099 | 55.445
13 | 1.003 | 0.02178 | -0.098 | 46.033
13.5 | 0.957 | 0.0226 | -0.099 | 42.32
14 | 0.892 | 0.02796 | -0.097 | 31.904

## 106. Re 10M Mach 0.00 (2)
BIGFOIL.COM POLAR EXPORT
NACA63-510 a=0.8
NACA63-510 a=0.8 |  |  |  | Cl Max: | 1.9322 | at alpha= | 19 | deg
XFOIL ncrit=9 |  |  |  | L/D Max: | 147.67 | at alpha= | 2 | deg
Re: | 10000000 |  |  | Cd Min: | 0.05914 | at alpha= | 20 | deg
Mach: | 0 |  |  | Cl=0 at alpha= | -3.8676 | deg
|  |  |  | @ Cl=0.1, Cd= | 0.0048308
|  |  |  | @ Cl=0.4, Cd= | 0.0043095
|  |  |  | @ Cl=0.6, Cd= | 0.0041656
alpha (deg) | Cl | Cd | Cm | Cl/Cd
-18.5 | -1.332 | 0.04002 | -0.0871 | -33.2834
-18 | -1.3551 | 0.03144 | -0.0933 | -43.1011
-17 | -1.3793 | 0.02289 | -0.0916 | -60.2578
-16 | -1.312 | 0.01911 | -0.0902 | -68.6552
-15.5 | -1.2695 | 0.01769 | -0.0899 | -71.7637
-14 | -1.1277 | 0.01414 | -0.0898 | -79.7525
-13.5 | -1.0785 | 0.01289 | -0.0899 | -83.6695
-13 | -1.0274 | 0.01184 | -0.0901 | -86.7736
-12.5 | -0.9747 | 0.01104 | -0.0903 | -88.288
-12 | -0.9209 | 0.01041 | -0.0906 | -88.463
-11.5 | -0.8663 | 0.00984 | -0.0909 | -88.0386
-11 | -0.8117 | 0.0092 | -0.0912 | -88.2283
-10.5 | -0.7568 | 0.00857 | -0.0915 | -88.3081
-10 | -0.701 | 0.0081 | -0.0919 | -86.5432
-9.5 | -0.6448 | 0.00771 | -0.0923 | -83.6316
-9 | -0.5883 | 0.00739 | -0.0927 | -79.6076
-8 | -0.4747 | 0.00675 | -0.0936 | -70.3259
-7.5 | -0.4179 | 0.00633 | -0.0941 | -66.019
-7 | -0.3608 | 0.00603 | -0.0945 | -59.8342
-6.5 | -0.3035 | 0.00583 | -0.095 | -52.0583
-6 | -0.246 | 0.00567 | -0.0954 | -43.3862
-5.5 | -0.1884 | 0.00553 | -0.0959 | -34.0687
-5 | -0.1308 | 0.00531 | -0.0964 | -24.6328
-4.5 | -0.073 | 0.00514 | -0.0969 | -14.2023
-4 | -0.0153 | 0.00502 | -0.0974 | -3.0478
-3.5 | 0.0425 | 0.00495 | -0.0979 | 8.5859
-3 | 0.1004 | 0.00483 | -0.0984 | 20.7867
-2.5 | 0.1582 | 0.00476 | -0.0989 | 33.2353
-2 | 0.216 | 0.00469 | -0.0994 | 46.0554
-1.5 | 0.2738 | 0.00462 | -0.0999 | 59.2641
-1 | 0.3313 | 0.0045 | -0.1005 | 73.6222
-0.5 | 0.3889 | 0.00435 | -0.1011 | 89.4023
0 | 0.4464 | 0.00414 | -0.1017 | 107.8261
0.5 | 0.5036 | 0.00398 | -0.1023 | 126.5327
1 | 0.5603 | 0.00406 | -0.1028 | 138.0049
1.5 | 0.6167 | 0.00421 | -0.1031 | 146.4846
2 | 0.6719 | 0.00455 | -0.1033 | 147.6703
2.5 | 0.7245 | 0.00527 | -0.1032 | 137.4763
3 | 0.778 | 0.00582 | -0.1031 | 133.677
3.5 | 0.8315 | 0.00633 | -0.103 | 131.3586
4 | 0.885 | 0.00682 | -0.1029 | 129.7654
4.5 | 0.9387 | 0.00723 | -0.1027 | 129.834
5 | 0.9928 | 0.00756 | -0.1027 | 131.3228
5.5 | 1.0468 | 0.00786 | -0.1026 | 133.1807
6 | 1.1002 | 0.0082 | -0.1025 | 134.1707
6.5 | 1.1532 | 0.00856 | -0.1023 | 134.7196
7 | 1.206 | 0.0089 | -0.1021 | 135.5056
7.5 | 1.2577 | 0.00932 | -0.1017 | 134.9464
8 | 1.3093 | 0.0097 | -0.1013 | 134.9794
8.5 | 1.3594 | 0.01017 | -0.1007 | 133.6676
9 | 1.4064 | 0.01037 | -0.0994 | 135.622
9.5 | 1.4544 | 0.01098 | -0.0985 | 132.459
10 | 1.5016 | 0.01159 | -0.0974 | 129.56
10.5 | 1.5481 | 0.0122 | -0.0963 | 126.8934
11 | 1.5921 | 0.01292 | -0.0948 | 123.2276
11.5 | 1.6342 | 0.0137 | -0.093 | 119.2847
12 | 1.6727 | 0.01461 | -0.0906 | 114.4901
12.5 | 1.7068 | 0.01551 | -0.0874 | 110.0451
13 | 1.7283 | 0.01651 | -0.082 | 104.682
13.5 | 1.755 | 0.01749 | -0.0779 | 100.3431
14 | 1.7799 | 0.01872 | -0.074 | 95.0801
14.5 | 1.8037 | 0.02015 | -0.0703 | 89.5136
15 | 1.8274 | 0.02167 | -0.0668 | 84.3286
15.5 | 1.8503 | 0.02334 | -0.0636 | 79.2759
16 | 1.8698 | 0.02537 | -0.0604 | 73.7012
16.5 | 1.8859 | 0.02777 | -0.0572 | 67.9114
17 | 1.902 | 0.03031 | -0.0545 | 62.7516
17.5 | 1.915 | 0.0333 | -0.052 | 57.5075
18 | 1.9229 | 0.03698 | -0.0497 | 51.9984
18.5 | 1.9282 | 0.04124 | -0.0481 | 46.7556
19 | 1.9322 | 0.04596 | -0.047 | 42.0409
19.5 | 1.9255 | 0.05233 | -0.0466 | 36.7953
20 | 1.9192 | 0.05914 | -0.047 | 32.4518

## 107. Re 10M Mach 0.10 (1)
BIGFOIL.COM POLAR EXPORT
NACA63-510 a=0.8
NACA63-510 a=0.8 |  |  |  | Cl Max: | 1.25 | at alpha= | 8.5 | deg
JavaFoil+Calcfoil stall+Eppler ext transition |  |  |  | L/D Max: | 146.423 | at alpha= | 6 | deg
Re: | 10000000 |  |  | Cd Min: | 0.00485 | at alpha= | -0.5 | deg
Mach: | 0.1 |  |  | Cl=0 at alpha= | -3.8729 | deg
|  |  |  | @ Cl=0.1, Cd= | 0.0059541
|  |  |  | @ Cl=0.4, Cd= | 0.00485
|  |  |  | @ Cl=0.6, Cd= | 0.0050231
alpha (deg) | Cl | Cd | Cm | Cl/Cd
-14 | -0.415 | 0.09439 | -0.04 | -4.392
-13.5 | -0.43 | 0.09005 | -0.04 | -4.77
-13 | -0.443 | 0.08666 | -0.04 | -5.108
-12.5 | -0.453 | 0.08042 | -0.041 | -5.639
-12 | -0.458 | 0.07695 | -0.04 | -5.946
-11.5 | -0.457 | 0.07209 | -0.041 | -6.337
-11 | -0.453 | 0.06676 | -0.043 | -6.781
-10.5 | -0.445 | 0.06165 | -0.045 | -7.225
-10 | -0.435 | 0.05641 | -0.048 | -7.704
-9.5 | -0.424 | 0.048 | -0.056 | -8.826
-9 | -0.464 | 0.01127 | -0.081 | -41.159
-8.5 | -0.457 | 0.00743 | -0.086 | -61.54
-8 | -0.421 | 0.00718 | -0.087 | -58.668
-7.5 | -0.381 | 0.00694 | -0.087 | -54.935
-7 | -0.337 | 0.00677 | -0.088 | -49.777
-6.5 | -0.289 | 0.00661 | -0.088 | -43.689
-6 | -0.238 | 0.00648 | -0.088 | -36.715
-5.5 | -0.185 | 0.00634 | -0.089 | -29.129
-5 | -0.129 | 0.00627 | -0.089 | -20.593
-4.5 | -0.072 | 0.00615 | -0.09 | -11.739
-4 | -0.015 | 0.00606 | -0.09 | -2.4
-3.5 | 0.044 | 0.00603 | -0.091 | 7.273
-3 | 0.103 | 0.00595 | -0.091 | 17.26
-2.5 | 0.162 | 0.0059 | -0.091 | 27.432
-2 | 0.221 | 0.0059 | -0.092 | 37.523
-1.5 | 0.281 | 0.00539 | -0.092 | 52.085
-1 | 0.34 | 0.00525 | -0.093 | 64.785
-0.5 | 0.4 | 0.00485 | -0.093 | 82.422
0 | 0.458 | 0.00487 | -0.093 | 94.2
0.5 | 0.517 | 0.00488 | -0.094 | 106.082
1 | 0.576 | 0.00499 | -0.094 | 115.485
1.5 | 0.634 | 0.00507 | -0.095 | 125.027
2 | 0.692 | 0.00524 | -0.095 | 132.004
2.5 | 0.75 | 0.00554 | -0.095 | 135.46
3 | 0.807 | 0.00585 | -0.096 | 137.982
3.5 | 0.863 | 0.00618 | -0.096 | 139.754
4 | 0.918 | 0.00667 | -0.097 | 137.616
4.5 | 0.971 | 0.00694 | -0.097 | 139.98
5 | 1.022 | 0.00711 | -0.097 | 143.857
5.5 | 1.069 | 0.00739 | -0.098 | 144.695
6 | 1.113 | 0.0076 | -0.098 | 146.423
6.5 | 1.153 | 0.00968 | -0.098 | 119.146
7 | 1.188 | 0.01013 | -0.099 | 117.251
7.5 | 1.218 | 0.01055 | -0.099 | 115.424
8 | 1.241 | 0.01114 | -0.099 | 111.372
8.5 | 1.25 | 0.01168 | -0.099 | 107.022
9 | 1.25 | 0.01227 | -0.1 | 101.819
9.5 | 1.24 | 0.01288 | -0.1 | 96.314
10 | 1.222 | 0.01357 | -0.1 | 90.009
10.5 | 1.195 | 0.01435 | -0.1 | 83.29
11 | 1.16 | 0.01519 | -0.1 | 76.374
11.5 | 1.118 | 0.01632 | -0.1 | 68.551
12 | 1.071 | 0.01752 | -0.1 | 61.155
12.5 | 1.01 | 0.02073 | -0.099 | 48.728
13 | 0.961 | 0.02132 | -0.099 | 45.08
13.5 | 0.896 | 0.02532 | -0.098 | 35.378

## 108. Re 10M Mach 0.10 (2)
BIGFOIL.COM POLAR EXPORT
NACA63-510 a=0.8
NACA63-510 a=0.8 |  |  |  | Cl Max: | 1.9013 | at alpha= | 18 | deg
XFOIL ncrit=9 |  |  |  | L/D Max: | 147.34 | at alpha= | 1.5 | deg
Re: | 10000000 |  |  | Cd Min: | 0.07027 | at alpha= | 20 | deg
Mach: | 0.1 |  |  | Cl=0 at alpha= | -3.866 | deg
|  |  |  | @ Cl=0.1, Cd= | 0.0048413
|  |  |  | @ Cl=0.4, Cd= | 0.0043265
|  |  |  | @ Cl=0.6, Cd= | 0.0041563
alpha (deg) | Cl | Cd | Cm | Cl/Cd
-17.5 | -1.2725 | 0.03867 | -0.0907 | -32.9066
-17 | -1.2835 | 0.03143 | -0.0962 | -40.8368
-16.5 | -1.3256 | 0.02531 | -0.0958 | -52.3746
-16 | -1.3046 | 0.0226 | -0.0945 | -57.7257
-15.5 | -1.2744 | 0.01999 | -0.0936 | -63.7519
-15 | -1.2336 | 0.01811 | -0.0931 | -68.1171
-14.5 | -1.1878 | 0.0166 | -0.0928 | -71.5542
-14 | -1.1392 | 0.0153 | -0.0926 | -74.4575
-13.5 | -1.0888 | 0.01413 | -0.0924 | -77.0559
-13 | -1.0381 | 0.01279 | -0.0924 | -81.165
-12.5 | -0.9859 | 0.01164 | -0.0924 | -84.6993
-12 | -0.9318 | 0.0108 | -0.0925 | -86.2778
-11.5 | -0.8765 | 0.01013 | -0.0926 | -86.5252
-10.5 | -0.7649 | 0.00884 | -0.093 | -86.5271
-10 | -0.7086 | 0.00826 | -0.0932 | -85.7869
-9.5 | -0.6516 | 0.00782 | -0.0935 | -83.3248
-9 | -0.5943 | 0.00748 | -0.0938 | -79.4519
-8.5 | -0.5368 | 0.00716 | -0.0942 | -74.9721
-8 | -0.4792 | 0.00687 | -0.0945 | -69.7525
-7.5 | -0.4218 | 0.0064 | -0.0949 | -65.9062
-7 | -0.3641 | 0.00608 | -0.0953 | -59.8849
-6.5 | -0.3062 | 0.00585 | -0.0957 | -52.3419
-6 | -0.2482 | 0.00569 | -0.0961 | -43.6204
-5 | -0.132 | 0.00533 | -0.097 | -24.7655
-4.5 | -0.0738 | 0.00515 | -0.0975 | -14.3301
-4 | -0.0156 | 0.00503 | -0.098 | -3.1014
-3 | 0.1008 | 0.00484 | -0.0989 | 20.8264
-2.5 | 0.1591 | 0.00477 | -0.0994 | 33.3543
-2 | 0.2172 | 0.00469 | -0.0999 | 46.3113
-1.5 | 0.2753 | 0.00462 | -0.1005 | 59.5887
-1 | 0.3333 | 0.00451 | -0.101 | 73.9024
-0.5 | 0.3912 | 0.00436 | -0.1016 | 89.7248
0 | 0.449 | 0.00414 | -0.1023 | 108.4541
0.5 | 0.5065 | 0.00398 | -0.1029 | 127.2613
1 | 0.5636 | 0.00406 | -0.1033 | 138.8177
1.5 | 0.6203 | 0.00421 | -0.1037 | 147.3397
2.5 | 0.7288 | 0.00528 | -0.1037 | 138.0303
3 | 0.7825 | 0.00583 | -0.1036 | 134.2196
3.5 | 0.8363 | 0.00636 | -0.1035 | 131.4937
4 | 0.89 | 0.00686 | -0.1033 | 129.7376
4.5 | 0.9442 | 0.00726 | -0.1031 | 130.0551
5 | 0.9986 | 0.0076 | -0.103 | 131.3947
5.5 | 1.053 | 0.0079 | -0.1029 | 133.2911
6 | 1.1069 | 0.00824 | -0.1028 | 134.3325
6.5 | 1.1602 | 0.00862 | -0.1025 | 134.594
7 | 1.2135 | 0.00895 | -0.1022 | 135.5866
7.5 | 1.2655 | 0.00939 | -0.1017 | 134.771
8 | 1.3175 | 0.00978 | -0.1012 | 134.7137
8.5 | 1.3678 | 0.01028 | -0.1005 | 133.0545
9 | 1.4151 | 0.01049 | -0.0991 | 134.8999
9.5 | 1.4631 | 0.01115 | -0.098 | 131.2197
10.5 | 1.5571 | 0.01242 | -0.0954 | 125.3704
11 | 1.6006 | 0.01321 | -0.0936 | 121.1658
11.5 | 1.6422 | 0.01403 | -0.0914 | 117.0492
12 | 1.6793 | 0.01501 | -0.0885 | 111.8787
12.5 | 1.7055 | 0.01596 | -0.0836 | 106.8609
13 | 1.7303 | 0.01699 | -0.0788 | 101.8423
13.5 | 1.7579 | 0.01808 | -0.0749 | 97.229
14 | 1.7827 | 0.01945 | -0.0709 | 91.6555
14.5 | 1.806 | 0.02105 | -0.067 | 85.7957
15 | 1.8291 | 0.02275 | -0.0635 | 80.4
15.5 | 1.8508 | 0.02466 | -0.0601 | 75.0527
16 | 1.8682 | 0.027 | -0.0568 | 69.1926
16.5 | 1.8826 | 0.02976 | -0.0536 | 63.2594
17 | 1.8944 | 0.03293 | -0.0508 | 57.5281
17.5 | 1.8995 | 0.03696 | -0.0482 | 51.3934
18 | 1.9013 | 0.04172 | -0.0463 | 45.5729
18.5 | 1.9009 | 0.04712 | -0.0452 | 40.3417
19 | 1.9007 | 0.05293 | -0.0449 | 35.9097
19.5 | 1.883 | 0.06146 | -0.0457 | 30.6378
20 | 1.8685 | 0.07027 | -0.0477 | 26.5903

## 109. Re 10M Mach 0.25 (1)
BIGFOIL.COM POLAR EXPORT
NACA63-510 a=0.8
NACA63-510 a=0.8 |  |  |  | Cl Max: | 1.237 | at alpha= | 8 | deg
JavaFoil+Calcfoil stall+Eppler ext transition |  |  |  | L/D Max: | 150.024 | at alpha= | 4 | deg
Re: | 10000000 |  |  | Cd Min: | 0.00488 | at alpha= | 0 | deg
Mach: | 0.25 |  |  | Cl=0 at alpha= | -3.875 | deg
|  |  |  | @ Cl=0.1, Cd= | 0.0059967
|  |  |  | @ Cl=0.4, Cd= | 0.0049062
|  |  |  | @ Cl=0.6, Cd= | 0.09101
alpha (deg) | Cl | Cd | Cm | Cl/Cd
-13 | -0.248 | 0.08751 | -0.042 | -2.836
-12.5 | -0.292 | 0.08237 | -0.042 | -3.547
-12 | -0.325 | 0.0786 | -0.041 | -4.14
-11.5 | -0.349 | 0.07511 | -0.042 | -4.652
-11 | -0.367 | 0.06991 | -0.042 | -5.257
-10.5 | -0.379 | 0.06495 | -0.043 | -5.835
-10 | -0.384 | 0.06144 | -0.043 | -6.243
-9.5 | -0.381 | 0.05713 | -0.044 | -6.673
-9 | -0.372 | 0.05365 | -0.045 | -6.938
-8.5 | -0.404 | 0.0164 | -0.08 | -24.648
-8 | -0.413 | 0.00742 | -0.089 | -55.73
-7.5 | -0.379 | 0.00713 | -0.09 | -53.099
-7 | -0.338 | 0.00694 | -0.09 | -48.72
-6.5 | -0.292 | 0.00675 | -0.09 | -43.261
-6 | -0.242 | 0.0066 | -0.091 | -36.677
-5.5 | -0.188 | 0.00647 | -0.091 | -29.109
-5 | -0.132 | 0.00633 | -0.092 | -20.846
-4.5 | -0.074 | 0.00622 | -0.092 | -11.895
-4 | -0.015 | 0.00611 | -0.093 | -2.44
-3.5 | 0.045 | 0.00607 | -0.093 | 7.404
-3 | 0.105 | 0.00599 | -0.094 | 17.614
-2.5 | 0.166 | 0.00595 | -0.094 | 27.935
-2 | 0.227 | 0.00594 | -0.094 | 38.254
-1.5 | 0.288 | 0.00543 | -0.095 | 53.108
-1 | 0.35 | 0.00498 | -0.095 | 70.202
-0.5 | 0.411 | 0.00489 | -0.096 | 84.02
0 | 0.471 | 0.00488 | -0.096 | 96.594
0.5 | 0.532 | 0.00493 | -0.096 | 107.928
1 | 0.592 | 0.00502 | -0.097 | 118.059
1.5 | 0.651 | 0.00515 | -0.097 | 126.356
2 | 0.711 | 0.0053 | -0.098 | 134.027
2.5 | 0.77 | 0.00562 | -0.098 | 137.026
3 | 0.829 | 0.00591 | -0.098 | 140.14
3.5 | 0.886 | 0.00617 | -0.099 | 143.53
4 | 0.942 | 0.00628 | -0.099 | 150.024
4.5 | 0.996 | 0.00703 | -0.1 | 141.769
5 | 1.047 | 0.00733 | -0.1 | 142.94
5.5 | 1.094 | 0.00928 | -0.1 | 117.847
6 | 1.136 | 0.00962 | -0.101 | 118.053
6.5 | 1.172 | 0.0101 | -0.101 | 116.106
7 | 1.202 | 0.01061 | -0.101 | 113.27
7.5 | 1.225 | 0.01122 | -0.102 | 109.098
8 | 1.237 | 0.01179 | -0.102 | 104.884
8.5 | 1.229 | 0.01245 | -0.102 | 98.65
9 | 1.206 | 0.01318 | -0.102 | 91.461
9.5 | 1.167 | 0.01396 | -0.102 | 83.622
10 | 1.114 | 0.0149 | -0.102 | 74.777
10.5 | 1.045 | 0.0161 | -0.102 | 64.919
11 | 0.962 | 0.01759 | -0.102 | 54.664
11.5 | 0.863 | 0.02011 | -0.101 | 42.89
12 | 0.658 | 0.06658 | -0.072 | 9.886
12.5 | 0.558 | 0.0793 | -0.063 | 7.033
13 | 0.459 | 0.09101 | -0.054 | 5.041

## 110. Re 10M Mach 0.25 (2)
BIGFOIL.COM POLAR EXPORT
NACA63-510 a=0.8
NACA63-510 a=0.8 |  |  |  | Cl Max: | 1.7495 | at alpha= | 14 | deg
XFOIL ncrit=9 |  |  |  | L/D Max: | 153.789 | at alpha= | 2 | deg
Re: | 10000000 |  |  | Cd Min: | 0.23893 | at alpha= | -20 | deg
Mach: | 0.25 |  |  | Cl=0 at alpha= | -3.8554 | deg
|  |  |  | @ Cl=0.1, Cd= | 0.0048858
|  |  |  | @ Cl=0.4, Cd= | 0.0043987
|  |  |  | @ Cl=0.6, Cd= | 0.0041094
alpha (deg) | Cl | Cd | Cm | Cl/Cd
-20 | -0.629 | 0.23893 | 0.0241 | -2.6326
-19.5 | -0.6102 | 0.23207 | 0.0197 | -2.6294
-19 | -0.5915 | 0.22518 | 0.0154 | -2.6268
-18.5 | -0.5737 | 0.21792 | 0.0111 | -2.6326
-16.5 | -0.5325 | 0.18471 | -0.0007 | -2.8829
-15.5 | -0.4857 | 0.15987 | -0.0209 | -3.0381
-14.5 | -0.4813 | 0.13798 | -0.0314 | -3.4882
-14 | -0.536 | 0.114 | -0.0441 | -4.7018
-13.5 | -0.8242 | 0.05296 | -0.0868 | -15.5627
-13 | -0.8438 | 0.04181 | -0.0967 | -20.1818
-12.5 | -0.9037 | 0.03279 | -0.1016 | -27.5602
-12 | -0.9569 | 0.02015 | -0.1036 | -47.4888
-11.5 | -0.9226 | 0.01505 | -0.1033 | -61.3023
-11 | -0.8711 | 0.01224 | -0.1025 | -71.1683
-10.5 | -0.8123 | 0.01082 | -0.1018 | -75.0739
-10 | -0.7515 | 0.00981 | -0.1012 | -76.6055
-9.5 | -0.6904 | 0.00892 | -0.1007 | -77.3991
-9 | -0.6292 | 0.00818 | -0.1003 | -76.9193
-8.5 | -0.5673 | 0.00769 | -0.1 | -73.7711
-8 | -0.5055 | 0.0073 | -0.0998 | -69.2466
-7.5 | -0.444 | 0.00696 | -0.0997 | -63.7931
-7 | -0.383 | 0.00639 | -0.0997 | -59.9374
-6.5 | -0.3218 | 0.00606 | -0.0998 | -53.1023
-6 | -0.2607 | 0.00582 | -0.0999 | -44.7938
-5 | -0.1389 | 0.00547 | -0.1004 | -25.3931
-4.5 | -0.0782 | 0.00524 | -0.1007 | -14.9237
-4 | -0.0175 | 0.00508 | -0.1011 | -3.4449
-3.5 | 0.043 | 0.00498 | -0.1015 | 8.6345
-3 | 0.1035 | 0.00488 | -0.1019 | 21.209
-2.5 | 0.1638 | 0.00479 | -0.1024 | 34.1962
-2 | 0.224 | 0.00471 | -0.1029 | 47.5584
-1.5 | 0.284 | 0.00466 | -0.1034 | 60.9442
-1 | 0.3439 | 0.00453 | -0.1039 | 75.9161
-0.5 | 0.4037 | 0.00439 | -0.1046 | 91.959
0 | 0.4635 | 0.00415 | -0.1053 | 111.6867
0.5 | 0.523 | 0.00398 | -0.1059 | 131.407
1 | 0.5819 | 0.00406 | -0.1063 | 143.3251
1.5 | 0.6405 | 0.00422 | -0.1067 | 151.7773
2 | 0.6982 | 0.00454 | -0.1069 | 153.7885
2.5 | 0.7522 | 0.00533 | -0.1065 | 141.1257
3.5 | 0.8629 | 0.00647 | -0.106 | 133.3694
4 | 0.9182 | 0.00701 | -0.1056 | 130.9843
4.5 | 0.9741 | 0.00745 | -0.1053 | 130.7517
5 | 1.0307 | 0.0078 | -0.105 | 132.141
5.5 | 1.0871 | 0.00814 | -0.1046 | 133.5504
6 | 1.1433 | 0.00849 | -0.1041 | 134.6643
6.5 | 1.1989 | 0.00889 | -0.1035 | 134.8594
7 | 1.2539 | 0.00933 | -0.1027 | 134.3944
7.5 | 1.3085 | 0.00977 | -0.1017 | 133.9304
8 | 1.3615 | 0.01033 | -0.1005 | 131.8006
8.5 | 1.4136 | 0.0109 | -0.099 | 129.6881
9.5 | 1.511 | 0.01199 | -0.0946 | 126.0217
10 | 1.5579 | 0.01282 | -0.092 | 121.5211
10.5 | 1.6009 | 0.0138 | -0.0888 | 116.0072
11 | 1.6353 | 0.01491 | -0.084 | 109.6781
11.5 | 1.6571 | 0.01621 | -0.0773 | 102.227
12 | 1.6824 | 0.0177 | -0.0717 | 95.0508
12.5 | 1.7095 | 0.01928 | -0.0668 | 88.667
13 | 1.7286 | 0.02155 | -0.0614 | 80.2135
13.5 | 1.7439 | 0.0243 | -0.0561 | 71.7654
14 | 1.7495 | 0.02804 | -0.0508 | 62.393
14.5 | 1.7454 | 0.03294 | -0.0459 | 52.9872
15 | 1.7302 | 0.0394 | -0.0421 | 43.9137
15.5 | 1.7091 | 0.04729 | -0.0401 | 36.1408
16 | 1.6774 | 0.0575 | -0.0405 | 29.1722
16.5 | 1.6428 | 0.06951 | -0.0436 | 23.634
17 | 1.6032 | 0.0838 | -0.0495 | 19.1313
17.5 | 1.5661 | 0.09924 | -0.0575 | 15.7809
18 | 1.5265 | 0.11655 | -0.0677 | 13.0974
18.5 | 1.4885 | 0.1348 | -0.0794 | 11.0423
19 | 1.4498 | 0.15399 | -0.092 | 9.4149

## 111. Re 10M Mach 0.50 (1)
BIGFOIL.COM POLAR EXPORT
NACA63-510 a=0.8
NACA63-510 a=0.8 |  |  |  | Cl Max: | 1.278 | at alpha= | 20 | deg
JavaFoil+Calcfoil stall+Eppler ext transition |  |  |  | L/D Max: | 158.486 | at alpha= | 2.5 | deg
Re: | 10000000 |  |  | Cd Min: | 0.00502 | at alpha= | 0 | deg
Mach: | 0.5 |  |  | Cl=0 at alpha= | -3.8788 | deg
|  |  |  | @ Cl=0.1, Cd= | 0.0062204
|  |  |  | @ Cl=0.4, Cd= | 0.0051268
|  |  |  | @ Cl=0.6, Cd= | 0.0051197
alpha (deg) | Cl | Cd | Cm | Cl/Cd
-20 | -0.882 | 0.14469 | -0.054 | -6.095
-19.5 | -0.852 | 0.14185 | -0.052 | -6.008
-19 | -0.824 | 0.13829 | -0.051 | -5.959
-18.5 | -0.796 | 0.13128 | -0.051 | -6.067
-18 | -0.77 | 0.12447 | -0.051 | -6.185
-17.5 | -0.744 | 0.12786 | -0.052 | -5.818
-17 | -0.716 | 0.12261 | -0.051 | -5.837
-16.5 | -0.688 | 0.11467 | -0.051 | -6.001
-16 | -0.661 | 0.10843 | -0.052 | -6.099
-15.5 | -0.638 | 0.0968 | -0.056 | -6.59
-15 | -0.61 | 0.09245 | -0.056 | -6.603
-14.5 | -0.579 | 0.10167 | -0.05 | -5.691
-14 | -0.552 | 0.09424 | -0.051 | -5.855
-13.5 | -0.526 | 0.08582 | -0.053 | -6.126
-13 | -0.501 | 0.07815 | -0.056 | -6.405
-12.5 | -0.475 | 0.07229 | -0.058 | -6.568
-12 | -0.453 | 0.06235 | -0.064 | -7.259
-11.5 | -0.414 | 0.0799 | -0.048 | -5.185
-11 | -0.387 | 0.07126 | -0.049 | -5.436
-10.5 | -0.361 | 0.06489 | -0.052 | -5.564
-10 | -0.335 | 0.05834 | -0.056 | -5.748
-9.5 | -0.312 | 0.04933 | -0.064 | -6.333
-9 | -0.326 | 0.0132 | -0.092 | -24.653
-8.5 | -0.251 | 0.05522 | -0.048 | -4.546
-8 | -0.224 | 0.05136 | -0.048 | -4.359
-7.5 | -0.197 | 0.04671 | -0.051 | -4.221
-7 | -0.171 | 0.04243 | -0.056 | -4.023
-6.5 | -0.142 | 0.04303 | -0.049 | -3.311
-6 | -0.184 | 0.03897 | -0.053 | -4.718
-5.5 | -0.195 | 0.00699 | -0.102 | -27.923
-5 | -0.141 | 0.00673 | -0.103 | -20.974
-4.5 | -0.081 | 0.00658 | -0.103 | -12.244
-4 | -0.016 | 0.00643 | -0.104 | -2.551
-3.5 | 0.05 | 0.00631 | -0.104 | 7.894
-3 | 0.117 | 0.00619 | -0.105 | 18.923
-2.5 | 0.185 | 0.00611 | -0.105 | 30.327
-2 | 0.254 | 0.00582 | -0.106 | 43.618
-1.5 | 0.322 | 0.00577 | -0.106 | 55.851
-1 | 0.391 | 0.00514 | -0.106 | 76.047
-0.5 | 0.459 | 0.00504 | -0.107 | 91.008
0 | 0.527 | 0.00502 | -0.107 | 104.889
0.5 | 0.594 | 0.00511 | -0.108 | 116.248
1 | 0.662 | 0.00522 | -0.108 | 126.879
1.5 | 0.727 | 0.00537 | -0.109 | 135.339
2 | 0.794 | 0.00565 | -0.109 | 140.501
2.5 | 0.86 | 0.00543 | -0.11 | 158.486
3 | 0.924 | 0.00585 | -0.11 | 158.055
3.5 | 0.986 | 0.00648 | -0.11 | 152.113
4 | 1.045 | 0.0092 | -0.111 | 113.51
4.5 | 1.1 | 0.00964 | -0.111 | 114.09
5 | 1.146 | 0.01027 | -0.111 | 111.611
5.5 | 1.177 | 0.01085 | -0.112 | 108.515
6 | 1.186 | 0.01165 | -0.112 | 101.781
6.5 | 1.146 | 0.01273 | -0.112 | 90.044
7 | 0.813 | 0.0138 | -0.112 | 58.913
7.5 | 0.736 | 0.01541 | -0.112 | 47.765
8 | 0.772 | 0.01519 | -0.113 | 50.811
8.5 | 0.801 | 0.01652 | -0.113 | 48.491
9 | 0.683 | 0.06148 | -0.055 | 11.113
9.5 | 0.862 | 0.01759 | -0.113 | 49.009
10 | 0.889 | 0.01933 | -0.113 | 46.024
10.5 | 0.778 | 0.06374 | -0.076 | 12.206
11 | 0.948 | 0.02098 | -0.113 | 45.184
11.5 | 0.972 | 0.02359 | -0.113 | 41.212
12 | 0.932 | 0.0431 | -0.102 | 21.637
12.5 | 0.872 | 0.08675 | -0.07 | 10.049
13 | 1.03 | 0.0327 | -0.11 | 31.503
13.5 | 0.927 | 0.08956 | -0.074 | 10.347
14 | 0.964 | 0.08946 | -0.081 | 10.774
14.5 | 0.98 | 0.10206 | -0.076 | 9.602
15 | 0.997 | 0.10553 | -0.07 | 9.445
15.5 | 1.033 | 0.10534 | -0.078 | 9.803
16 | 1.084 | 0.09639 | -0.089 | 11.243
16.5 | 1.07 | 0.1179 | -0.07 | 9.076
17 | 1.104 | 0.11882 | -0.077 | 9.294
17.5 | 1.177 | 0.09578 | -0.094 | 12.294
18 | 1.227 | 0.08699 | -0.099 | 14.106
18.5 | 1.187 | 0.13626 | -0.082 | 8.712
19 | 1.207 | 0.14372 | -0.08 | 8.396
19.5 | 1.238 | 0.14619 | -0.083 | 8.471
20 | 1.278 | 0.14063 | -0.088 | 9.084

## 112. Re 10M Mach 0.50 (2)
BIGFOIL.COM POLAR EXPORT
NACA63-510 a=0.8
NACA63-510 a=0.8 |  |  |  | Cl Max: | 1.4278 | at alpha= | 7.5 | deg
XFOIL ncrit=9 |  |  |  | L/D Max: | 174.661 | at alpha= | 2 | deg
Re: | 10000000 |  |  | Cd Min: | 0.25945 | at alpha= | -20 | deg
Mach: | 0.5 |  |  | Cl=0 at alpha= | -3.8005 | deg
|  |  |  | @ Cl=0.1, Cd= | 0.0050879
|  |  |  | @ Cl=0.4, Cd= | 0.0045848
|  |  |  | @ Cl=0.6, Cd= | 0.0040525
alpha (deg) | Cl | Cd | Cm | Cl/Cd
-20 | -0.6819 | 0.25945 | 0.0314 | -2.6283
-19.5 | -0.6586 | 0.25164 | 0.0261 | -2.6172
-19 | -0.6347 | 0.24337 | 0.021 | -2.608
-18.5 | -0.612 | 0.23502 | 0.0159 | -2.604
-18 | -0.5893 | 0.22679 | 0.0109 | -2.5984
-17 | -0.5389 | 0.2086 | -0.0018 | -2.5834
-16.5 | -0.5202 | 0.20031 | -0.0057 | -2.597
-15.5 | -0.4807 | 0.18218 | -0.0153 | -2.6386
-15 | -0.4592 | 0.17442 | -0.02 | -2.6327
-14.5 | -0.4397 | 0.16559 | -0.025 | -2.6554
-14 | -0.4164 | 0.15868 | -0.0295 | -2.6241
-13.5 | -0.3977 | 0.15018 | -0.0343 | -2.6482
-13 | -0.3841 | 0.14002 | -0.0396 | -2.7432
-12.5 | -0.3696 | 0.13097 | -0.0446 | -2.822
-12 | -0.3547 | 0.12249 | -0.0494 | -2.8957
-11.5 | -0.3359 | 0.11512 | -0.0539 | -2.9178
-11 | -0.3226 | 0.10686 | -0.0586 | -3.0189
-10.5 | -0.3156 | 0.09775 | -0.0637 | -3.2286
-10 | -0.3068 | 0.08949 | -0.0685 | -3.4283
-9.5 | -0.2975 | 0.08174 | -0.0731 | -3.6396
-9 | -0.2919 | 0.07398 | -0.0775 | -3.9457
-8.5 | -0.2969 | 0.06501 | -0.0829 | -4.567
-8 | -0.3046 | 0.05645 | -0.0881 | -5.3959
-7.5 | -0.3184 | 0.04874 | -0.0918 | -6.5326
-7 | -0.3294 | 0.03691 | -0.1064 | -8.9244
-6.5 | -0.3254 | 0.02625 | -0.1128 | -12.3962
-6 | -0.3022 | 0.01439 | -0.1169 | -21.0007
-5.5 | -0.2462 | 0.00798 | -0.1175 | -30.8521
-5 | -0.1741 | 0.00641 | -0.1166 | -27.1607
-4.5 | -0.1008 | 0.00587 | -0.1159 | -17.1721
-3.5 | 0.0433 | 0.0052 | -0.1154 | 8.3269
-3 | 0.1141 | 0.00506 | -0.1154 | 22.5494
-2.5 | 0.1842 | 0.00493 | -0.1156 | 37.3631
-2 | 0.2537 | 0.00486 | -0.116 | 52.2016
-1.5 | 0.3228 | 0.00478 | -0.1164 | 67.5314
0 | 0.5284 | 0.00426 | -0.1185 | 124.0376
0.5 | 0.5966 | 0.00405 | -0.1192 | 147.3086
1 | 0.6644 | 0.0041 | -0.1197 | 162.0488
1.5 | 0.7314 | 0.0043 | -0.1199 | 170.093
2 | 0.7982 | 0.00457 | -0.1199 | 174.6608
2.5 | 0.857 | 0.00557 | -0.1187 | 153.86
3 | 0.9177 | 0.00636 | -0.1176 | 144.2925
3.5 | 0.9785 | 0.00713 | -0.1161 | 137.237
4 | 1.0402 | 0.00781 | -0.1145 | 133.1882
4.5 | 1.1048 | 0.00827 | -0.113 | 133.5913
5 | 1.1698 | 0.00872 | -0.1112 | 134.1514
5.5 | 1.2346 | 0.0092 | -0.109 | 134.1957
6 | 1.2983 | 0.00975 | -0.1061 | 133.159
6.5 | 1.3599 | 0.01042 | -0.1024 | 130.5086
7 | 1.4139 | 0.01142 | -0.0969 | 123.8091
7.5 | 1.4278 | 0.0134 | -0.0849 | 106.5522
8 | 1.4157 | 0.01736 | -0.0718 | 81.5495
8.5 | 1.398 | 0.02371 | -0.0608 | 58.9625
9.5 | 1.3438 | 0.03908 | -0.0465 | 34.3859
10 | 1.3078 | 0.0489 | -0.0447 | 26.7444
10.5 | 1.2703 | 0.06053 | -0.047 | 20.9863
11.5 | 1.201 | 0.0894 | -0.0624 | 13.434
12 | 1.1722 | 0.1064 | -0.074 | 11.0169
12.5 | 1.152 | 0.12403 | -0.0857 | 9.2881

## 113. Re 12M Mach 0.00 (1)
BIGFOIL.COM POLAR EXPORT
NACA63-510 a=0.8
NACA63-510 a=0.8 |  |  |  | Cl Max: | 1.255 | at alpha= | 9 | deg
JavaFoil+Calcfoil stall+Eppler ext transition |  |  |  | L/D Max: | 150.884 | at alpha= | 6 | deg
Re: | 12000000 |  |  | Cd Min: | 0.00486 | at alpha= | 0 | deg
Mach: | 0 |  |  | Cl=0 at alpha= | -3.8793 | deg
|  |  |  | @ Cl=0.1, Cd= | 0.0058624
|  |  |  | @ Cl=0.4, Cd= | 0.0049469
|  |  |  | @ Cl=0.6, Cd= | 0.0050716
alpha (deg) | Cl | Cd | Cm | Cl/Cd
-14.5 | -0.428 | 0.0971 | -0.04 | -4.412
-14 | -0.442 | 0.09316 | -0.04 | -4.745
-13.5 | -0.454 | 0.08889 | -0.04 | -5.105
-13 | -0.464 | 0.08466 | -0.04 | -5.477
-12.5 | -0.471 | 0.07934 | -0.041 | -5.941
-12 | -0.473 | 0.07551 | -0.041 | -6.26
-11.5 | -0.469 | 0.07046 | -0.042 | -6.66
-11 | -0.463 | 0.06504 | -0.044 | -7.124
-10.5 | -0.455 | 0.05931 | -0.048 | -7.667
-10 | -0.443 | 0.05346 | -0.052 | -8.284
-9.5 | -0.494 | 0.01139 | -0.08 | -43.351
-9 | -0.491 | 0.00765 | -0.085 | -64.181
-8.5 | -0.459 | 0.00723 | -0.086 | -63.504
-8 | -0.422 | 0.00704 | -0.086 | -59.975
-7.5 | -0.381 | 0.00682 | -0.087 | -55.873
-7 | -0.336 | 0.00665 | -0.087 | -50.545
-6.5 | -0.288 | 0.00651 | -0.088 | -44.245
-6 | -0.237 | 0.00637 | -0.088 | -37.25
-5.5 | -0.184 | 0.00623 | -0.088 | -29.517
-5 | -0.129 | 0.00613 | -0.089 | -20.957
-4.5 | -0.072 | 0.00607 | -0.089 | -11.846
-4 | -0.014 | 0.00599 | -0.09 | -2.417
-3.5 | 0.044 | 0.00593 | -0.09 | 7.354
-3 | 0.102 | 0.00586 | -0.091 | 17.443
-2.5 | 0.161 | 0.00581 | -0.091 | 27.733
-2 | 0.22 | 0.00578 | -0.091 | 38.091
-1.5 | 0.279 | 0.00554 | -0.092 | 50.446
-1 | 0.339 | 0.00531 | -0.092 | 63.752
-0.5 | 0.398 | 0.00495 | -0.093 | 80.243
0 | 0.456 | 0.00486 | -0.093 | 93.866
0.5 | 0.515 | 0.00489 | -0.093 | 105.196
1 | 0.573 | 0.00501 | -0.094 | 114.448
1.5 | 0.63 | 0.00514 | -0.094 | 122.732
2 | 0.689 | 0.0054 | -0.095 | 127.617
2.5 | 0.746 | 0.0056 | -0.095 | 133.293
3 | 0.803 | 0.00589 | -0.095 | 136.35
3.5 | 0.859 | 0.00628 | -0.096 | 136.787
4 | 0.914 | 0.0066 | -0.096 | 138.414
4.5 | 0.967 | 0.00671 | -0.097 | 144.139
5 | 1.018 | 0.00693 | -0.097 | 146.824
5.5 | 1.065 | 0.00713 | -0.097 | 149.414
6 | 1.109 | 0.00735 | -0.098 | 150.884
6.5 | 1.15 | 0.0094 | -0.098 | 122.334
7 | 1.186 | 0.00977 | -0.098 | 121.373
7.5 | 1.216 | 0.01016 | -0.099 | 119.678
8 | 1.241 | 0.01068 | -0.099 | 116.215
8.5 | 1.252 | 0.01122 | -0.099 | 111.589
9 | 1.255 | 0.01175 | -0.099 | 106.83
9.5 | 1.249 | 0.01232 | -0.099 | 101.375
10 | 1.235 | 0.01302 | -0.1 | 94.887
10.5 | 1.213 | 0.01366 | -0.1 | 88.86
11 | 1.184 | 0.01439 | -0.1 | 82.297
11.5 | 1.147 | 0.0157 | -0.1 | 73.065
12 | 1.108 | 0.01643 | -0.1 | 67.426
12.5 | 1.058 | 0.01849 | -0.099 | 57.23
13 | 0.997 | 0.02254 | -0.098 | 44.211
13.5 | 0.962 | 0.02093 | -0.099 | 45.972
14 | 0.901 | 0.02518 | -0.098 | 35.77

## 114. Re 12M Mach 0.00 (2)
BIGFOIL.COM POLAR EXPORT
NACA63-510 a=0.8
NACA63-510 a=0.8 |  |  |  | Cl Max: | 1.9536 | at alpha= | 19 | deg
XFOIL ncrit=9 |  |  |  | L/D Max: | 144.695 | at alpha= | 1.5 | deg
Re: | 12000000 |  |  | Cd Min: | 0.05834 | at alpha= | 20 | deg
Mach: | 0 |  |  | Cl=0 at alpha= | -3.8659 | deg
|  |  |  | @ Cl=0.1, Cd= | 0.0047403
|  |  |  | @ Cl=0.4, Cd= | 0.0043369
|  |  |  | @ Cl=0.6, Cd= | 0.0042135
alpha (deg) | Cl | Cd | Cm | Cl/Cd
-19 | -1.2954 | 0.05597 | -0.0705 | -23.1445
-18.5 | -1.3578 | 0.03653 | -0.09 | -37.1694
-18 | -1.3719 | 0.02966 | -0.0944 | -46.2542
-17.5 | -1.4163 | 0.02393 | -0.0923 | -59.1851
-17 | -1.3922 | 0.02174 | -0.0911 | -64.0386
-16.5 | -1.3611 | 0.01955 | -0.0903 | -69.6215
-16 | -1.3208 | 0.01801 | -0.0899 | -73.337
-15.5 | -1.2769 | 0.01663 | -0.0897 | -76.7829
-15 | -1.2301 | 0.01547 | -0.0896 | -79.5152
-14.5 | -1.1814 | 0.01443 | -0.0896 | -81.8711
-14 | -1.1313 | 0.01348 | -0.0897 | -83.9243
-13.5 | -1.0807 | 0.01244 | -0.0898 | -86.873
-13 | -1.0294 | 0.01144 | -0.09 | -89.9825
-12.5 | -0.9768 | 0.01058 | -0.0902 | -92.3251
-12 | -0.9228 | 0.00992 | -0.0905 | -93.0242
-11.5 | -0.8681 | 0.00937 | -0.0908 | -92.6467
-11 | -0.8129 | 0.00888 | -0.0912 | -91.5428
-10.5 | -0.7578 | 0.00827 | -0.0915 | -91.6324
-10 | -0.7021 | 0.00775 | -0.0919 | -90.5935
-9.5 | -0.6458 | 0.00738 | -0.0923 | -87.5068
-9 | -0.5892 | 0.00705 | -0.0927 | -83.5745
-7.5 | -0.4184 | 0.00619 | -0.094 | -67.5929
-7 | -0.3613 | 0.00586 | -0.0945 | -61.6553
-6.5 | -0.3039 | 0.00564 | -0.095 | -53.883
-6 | -0.2464 | 0.00549 | -0.0954 | -44.8816
-5.5 | -0.1888 | 0.00536 | -0.0959 | -35.2239
-5 | -0.1311 | 0.00521 | -0.0964 | -25.1631
-4.5 | -0.0733 | 0.00503 | -0.0969 | -14.5726
-4 | -0.0155 | 0.0049 | -0.0974 | -3.1633
-3.5 | 0.0423 | 0.00483 | -0.0979 | 8.7578
-3 | 0.1002 | 0.00474 | -0.0984 | 21.1392
-2.5 | 0.1581 | 0.00467 | -0.0989 | 33.8544
-2 | 0.2159 | 0.0046 | -0.0994 | 46.9348
-1.5 | 0.2735 | 0.00458 | -0.0999 | 59.7162
-1 | 0.3312 | 0.00447 | -0.1005 | 74.094
-0.5 | 0.3888 | 0.00437 | -0.101 | 88.9703
0 | 0.4463 | 0.0042 | -0.1017 | 106.2619
0.5 | 0.5033 | 0.00405 | -0.1023 | 124.2716
1 | 0.56 | 0.0041 | -0.1028 | 136.5854
1.5 | 0.6164 | 0.00426 | -0.1031 | 144.6948
2 | 0.6704 | 0.00478 | -0.1032 | 140.251
2.5 | 0.7241 | 0.00535 | -0.1032 | 135.3458
3 | 0.778 | 0.00584 | -0.1031 | 133.2192
3.5 | 0.8321 | 0.00627 | -0.1031 | 132.7113
4 | 0.8861 | 0.0067 | -0.103 | 132.2537
4.5 | 0.9402 | 0.00707 | -0.103 | 132.9844
5 | 0.9944 | 0.00739 | -0.1029 | 134.5602
5.5 | 1.0486 | 0.00767 | -0.1029 | 136.7145
6 | 1.1024 | 0.00798 | -0.1028 | 138.1454
6.5 | 1.1556 | 0.00833 | -0.1027 | 138.7275
7 | 1.2086 | 0.00866 | -0.1025 | 139.5612
7.5 | 1.2606 | 0.00905 | -0.1022 | 139.2928
8 | 1.3125 | 0.00943 | -0.1018 | 139.1835
8.5 | 1.3629 | 0.00991 | -0.1012 | 137.5277
9 | 1.413 | 0.01032 | -0.1007 | 136.9186
10 | 1.5069 | 0.01119 | -0.0983 | 134.6649
10.5 | 1.5534 | 0.01182 | -0.0972 | 131.4213
11 | 1.5976 | 0.01257 | -0.0957 | 127.0963
11.5 | 1.6405 | 0.01332 | -0.094 | 123.1607
12.5 | 1.7192 | 0.01495 | -0.0895 | 114.9967
13 | 1.7469 | 0.01576 | -0.0851 | 110.8439
13.5 | 1.7722 | 0.01665 | -0.0805 | 106.4384
14 | 1.7974 | 0.01776 | -0.0764 | 101.205
14.5 | 1.8219 | 0.01906 | -0.0726 | 95.5876
15 | 1.8462 | 0.02046 | -0.069 | 90.2346
15.5 | 1.8697 | 0.02202 | -0.0657 | 84.9092
16 | 1.8897 | 0.0239 | -0.0623 | 79.0669
16.5 | 1.9076 | 0.02607 | -0.059 | 73.1722
17 | 1.9238 | 0.02849 | -0.0561 | 67.5254
17.5 | 1.9351 | 0.03149 | -0.0532 | 61.4513
18 | 1.9419 | 0.03512 | -0.0506 | 55.2933
18.5 | 1.9459 | 0.03936 | -0.0486 | 49.4385
19 | 1.9536 | 0.04352 | -0.0473 | 44.8897
19.5 | 1.9315 | 0.05156 | -0.0464 | 37.4612
20 | 1.9249 | 0.05834 | -0.0468 | 32.9945

## 115. Re 12M Mach 0.10 (1)
BIGFOIL.COM POLAR EXPORT
NACA63-510 a=0.8
NACA63-510 a=0.8 |  |  |  | Cl Max: | 1.251 | at alpha= | 8.5 | deg
JavaFoil+Calcfoil stall+Eppler ext transition |  |  |  | L/D Max: | 150.714 | at alpha= | 6 | deg
Re: | 12000000 |  |  | Cd Min: | 0.0049 | at alpha= | 0 | deg
Mach: | 0.1 |  |  | Cl=0 at alpha= | -3.8729 | deg
|  |  |  | @ Cl=0.1, Cd= | 0.0058731
|  |  |  | @ Cl=0.4, Cd= | 0.00494
|  |  |  | @ Cl=0.6, Cd= | 0.0050662
alpha (deg) | Cl | Cd | Cm | Cl/Cd
-14 | -0.415 | 0.09254 | -0.041 | -4.481
-13.5 | -0.43 | 0.09019 | -0.04 | -4.764
-13 | -0.443 | 0.08558 | -0.04 | -5.174
-12.5 | -0.454 | 0.07955 | -0.041 | -5.702
-12 | -0.458 | 0.07613 | -0.04 | -6.011
-11.5 | -0.457 | 0.07108 | -0.041 | -6.429
-11 | -0.453 | 0.06626 | -0.043 | -6.837
-10.5 | -0.445 | 0.06157 | -0.045 | -7.232
-10 | -0.435 | 0.05546 | -0.05 | -7.853
-9.5 | -0.456 | 0.02535 | -0.072 | -17.974
-9 | -0.488 | 0.00791 | -0.086 | -61.723
-8.5 | -0.457 | 0.00728 | -0.086 | -62.78
-8 | -0.421 | 0.00705 | -0.087 | -59.807
-7.5 | -0.381 | 0.00683 | -0.087 | -55.8
-7 | -0.337 | 0.00666 | -0.088 | -50.536
-6.5 | -0.289 | 0.00652 | -0.088 | -44.317
-6 | -0.238 | 0.00639 | -0.088 | -37.259
-5.5 | -0.185 | 0.00626 | -0.089 | -29.504
-5 | -0.129 | 0.00617 | -0.089 | -20.909
-4.5 | -0.072 | 0.00607 | -0.09 | -11.902
-4 | -0.015 | 0.00599 | -0.09 | -2.43
-3.5 | 0.044 | 0.00593 | -0.091 | 7.392
-3 | 0.103 | 0.00587 | -0.091 | 17.498
-2.5 | 0.162 | 0.00583 | -0.091 | 27.767
-2 | 0.221 | 0.00582 | -0.092 | 38.026
-1.5 | 0.281 | 0.00579 | -0.092 | 48.497
-1 | 0.34 | 0.00532 | -0.093 | 63.985
-0.5 | 0.4 | 0.00494 | -0.093 | 80.855
0 | 0.458 | 0.0049 | -0.093 | 93.566
0.5 | 0.517 | 0.00494 | -0.094 | 104.78
1 | 0.576 | 0.005 | -0.094 | 115.318
1.5 | 0.634 | 0.00516 | -0.095 | 122.752
2 | 0.692 | 0.00541 | -0.095 | 127.856
2.5 | 0.75 | 0.00562 | -0.095 | 133.457
3 | 0.807 | 0.00592 | -0.096 | 136.27
3.5 | 0.863 | 0.00635 | -0.096 | 135.903
4 | 0.918 | 0.00665 | -0.097 | 137.98
4.5 | 0.972 | 0.0067 | -0.097 | 145.056
5 | 1.022 | 0.00693 | -0.097 | 147.6
5.5 | 1.07 | 0.0072 | -0.098 | 148.605
6 | 1.114 | 0.00739 | -0.098 | 150.714
6.5 | 1.154 | 0.00939 | -0.098 | 122.801
7 | 1.189 | 0.00984 | -0.099 | 120.828
7.5 | 1.219 | 0.01025 | -0.099 | 118.836
8 | 1.242 | 0.01082 | -0.099 | 114.76
8.5 | 1.251 | 0.01132 | -0.1 | 110.461
9 | 1.251 | 0.01189 | -0.1 | 105.167
9.5 | 1.241 | 0.01248 | -0.1 | 99.453
10 | 1.223 | 0.01315 | -0.1 | 93.017
10.5 | 1.196 | 0.01388 | -0.1 | 86.185
11 | 1.161 | 0.01472 | -0.1 | 78.895
11.5 | 1.12 | 0.01573 | -0.1 | 71.185
12 | 1.072 | 0.01696 | -0.1 | 63.253
12.5 | 1.013 | 0.01971 | -0.099 | 51.419
13 | 0.966 | 0.01991 | -0.1 | 48.507
13.5 | 0.903 | 0.02317 | -0.099 | 39

## 116. Re 12M Mach 0.10 (2)
BIGFOIL.COM POLAR EXPORT
NACA63-510 a=0.8
NACA63-510 a=0.8 |  |  |  | Cl Max: | 1.9144 | at alpha= | 19 | deg
XFOIL ncrit=9 |  |  |  | L/D Max: | 145.54 | at alpha= | 1.5 | deg
Re: | 12000000 |  |  | Cd Min: | 0.06849 | at alpha= | 20 | deg
Mach: | 0.1 |  |  | Cl=0 at alpha= | -3.8643 | deg
|  |  |  | @ Cl=0.1, Cd= | 0.004756
|  |  |  | @ Cl=0.4, Cd= | 0.0043436
|  |  |  | @ Cl=0.6, Cd= | 0.0042036
alpha (deg) | Cl | Cd | Cm | Cl/Cd
-17.5 | -1.3003 | 0.03501 | -0.094 | -37.1408
-17 | -1.2927 | 0.02966 | -0.0989 | -43.584
-16.5 | -1.3392 | 0.02424 | -0.0954 | -55.2475
-16 | -1.3134 | 0.02173 | -0.0943 | -60.4418
-15.5 | -1.2831 | 0.01893 | -0.0934 | -67.7813
-15 | -1.2414 | 0.01701 | -0.093 | -72.9806
-14.5 | -1.1944 | 0.01558 | -0.0926 | -76.6624
-14 | -1.1445 | 0.01439 | -0.0925 | -79.5344
-13.5 | -1.093 | 0.01332 | -0.0924 | -82.0571
-13 | -1.0405 | 0.01233 | -0.0923 | -84.3877
-12.5 | -0.9878 | 0.01124 | -0.0923 | -87.8826
-12 | -0.9338 | 0.01031 | -0.0924 | -90.5723
-11.5 | -0.8784 | 0.00964 | -0.0926 | -91.1203
-11 | -0.8223 | 0.0091 | -0.0927 | -90.3626
-10.5 | -0.766 | 0.00854 | -0.0929 | -89.6956
-10 | -0.7096 | 0.00792 | -0.0932 | -89.596
-9.5 | -0.6526 | 0.00749 | -0.0935 | -87.1295
-9 | -0.5952 | 0.00713 | -0.0938 | -83.4783
-8.5 | -0.5377 | 0.00683 | -0.0941 | -78.7262
-8 | -0.48 | 0.00655 | -0.0945 | -73.2824
-7.5 | -0.4223 | 0.00626 | -0.0949 | -67.4601
-7 | -0.3646 | 0.00591 | -0.0953 | -61.692
-6.5 | -0.3067 | 0.00567 | -0.0957 | -54.0917
-6 | -0.2486 | 0.00551 | -0.0961 | -45.118
-5 | -0.1323 | 0.00523 | -0.097 | -25.2964
-4.5 | -0.074 | 0.00505 | -0.0975 | -14.6535
-4 | -0.0158 | 0.00491 | -0.098 | -3.2179
-3.5 | 0.0424 | 0.00484 | -0.0985 | 8.7603
-2.5 | 0.1589 | 0.00467 | -0.0995 | 34.0257
-2 | 0.2171 | 0.00461 | -0.1 | 47.0933
-1.5 | 0.2751 | 0.00458 | -0.1005 | 60.0655
-1 | 0.3331 | 0.00447 | -0.101 | 74.519
-0.5 | 0.391 | 0.00437 | -0.1016 | 89.4737
0 | 0.4489 | 0.0042 | -0.1022 | 106.881
0.5 | 0.5063 | 0.00405 | -0.1028 | 125.0123
1 | 0.5633 | 0.0041 | -0.1033 | 137.3902
1.5 | 0.62 | 0.00426 | -0.1037 | 145.5399
2 | 0.6744 | 0.00478 | -0.1037 | 141.0879
2.5 | 0.7283 | 0.00536 | -0.1037 | 135.8769
3 | 0.7825 | 0.00586 | -0.1036 | 133.5324
3.5 | 0.837 | 0.00629 | -0.1036 | 133.0684
4 | 0.8911 | 0.00674 | -0.1035 | 132.2107
4.5 | 0.9456 | 0.0071 | -0.1034 | 133.1831
5 | 1.0003 | 0.00742 | -0.1033 | 134.8113
5.5 | 1.0549 | 0.00772 | -0.1032 | 136.6451
6 | 1.1091 | 0.00802 | -0.1031 | 138.2918
6.5 | 1.1627 | 0.00838 | -0.1029 | 138.747
7 | 1.2161 | 0.00872 | -0.1026 | 139.461
7.5 | 1.2686 | 0.00912 | -0.1022 | 139.1009
8 | 1.3207 | 0.00952 | -0.1018 | 138.729
8.5 | 1.3716 | 0.01 | -0.1011 | 137.16
9 | 1.4217 | 0.01046 | -0.1003 | 135.9178
9.5 | 1.4678 | 0.01079 | -0.0987 | 136.0334
10 | 1.5164 | 0.01135 | -0.0977 | 133.6035
10.5 | 1.5624 | 0.01206 | -0.0963 | 129.5522
11 | 1.6065 | 0.01284 | -0.0945 | 125.1168
11.5 | 1.649 | 0.01363 | -0.0925 | 120.9831
12.5 | 1.7246 | 0.01528 | -0.0869 | 112.8665
13 | 1.7483 | 0.01618 | -0.0816 | 108.0532
13.5 | 1.7751 | 0.01718 | -0.0773 | 103.3236
14 | 1.8005 | 0.01843 | -0.0732 | 97.694
14.5 | 1.8247 | 0.01988 | -0.0693 | 91.7857
15 | 1.8482 | 0.02147 | -0.0656 | 86.0829
15.5 | 1.8706 | 0.02325 | -0.0621 | 80.4559
16 | 1.8884 | 0.02546 | -0.0585 | 74.1712
16.5 | 1.9044 | 0.02799 | -0.0552 | 68.0386
17 | 1.9141 | 0.03119 | -0.0519 | 61.369
17.5 | 1.9134 | 0.03561 | -0.0487 | 53.7321
18 | 1.914 | 0.04038 | -0.0465 | 47.3997
18.5 | 1.9128 | 0.04574 | -0.0452 | 41.819
19 | 1.9144 | 0.05122 | -0.0447 | 37.376
19.5 | 1.8953 | 0.05979 | -0.0453 | 31.6993
20 | 1.8806 | 0.06849 | -0.0471 | 27.458

## 117. Re 12M Mach 0.25 (1)
BIGFOIL.COM POLAR EXPORT
NACA63-510 a=0.8
NACA63-510 a=0.8 |  |  |  | Cl Max: | 1.238 | at alpha= | 8 | deg
JavaFoil+Calcfoil stall+Eppler ext transition |  |  |  | L/D Max: | 149.431 | at alpha= | 4 | deg
Re: | 12000000 |  |  | Cd Min: | 0.00492 | at alpha= | 0 | deg
Mach: | 0.25 |  |  | Cl=0 at alpha= | -3.875 | deg
|  |  |  | @ Cl=0.1, Cd= | 0.0059167
|  |  |  | @ Cl=0.4, Cd= | 0.0049944
|  |  |  | @ Cl=0.6, Cd= | 0.08956
alpha (deg) | Cl | Cd | Cm | Cl/Cd
-13 | -0.248 | 0.08679 | -0.042 | -2.86
-12.5 | -0.292 | 0.08146 | -0.042 | -3.588
-12 | -0.325 | 0.07814 | -0.042 | -4.165
-11.5 | -0.35 | 0.07384 | -0.042 | -4.733
-11 | -0.368 | 0.0691 | -0.042 | -5.32
-10.5 | -0.379 | 0.06487 | -0.043 | -5.844
-10 | -0.384 | 0.06061 | -0.043 | -6.33
-9.5 | -0.382 | 0.05665 | -0.045 | -6.736
-9 | -0.373 | 0.05308 | -0.046 | -7.018
-8.5 | -0.389 | 0.02396 | -0.074 | -16.255
-8 | -0.413 | 0.00732 | -0.089 | -56.468
-7.5 | -0.379 | 0.00703 | -0.09 | -53.884
-7 | -0.338 | 0.00683 | -0.09 | -49.452
-6.5 | -0.292 | 0.00665 | -0.09 | -43.923
-6 | -0.242 | 0.0065 | -0.091 | -37.204
-5.5 | -0.188 | 0.00637 | -0.091 | -29.598
-5 | -0.132 | 0.00624 | -0.092 | -21.127
-4.5 | -0.074 | 0.00613 | -0.092 | -12.059
-4 | -0.015 | 0.00603 | -0.093 | -2.472
-3.5 | 0.045 | 0.00599 | -0.093 | 7.506
-3 | 0.105 | 0.00591 | -0.094 | 17.853
-2.5 | 0.166 | 0.00588 | -0.094 | 28.272
-2 | 0.227 | 0.00584 | -0.094 | 38.896
-1.5 | 0.288 | 0.00581 | -0.095 | 49.627
-1 | 0.35 | 0.00506 | -0.095 | 69.07
-0.5 | 0.411 | 0.00498 | -0.096 | 82.465
0 | 0.471 | 0.00492 | -0.096 | 95.699
0.5 | 0.532 | 0.00494 | -0.096 | 107.541
1 | 0.592 | 0.00505 | -0.097 | 117.258
1.5 | 0.651 | 0.0052 | -0.097 | 125.213
2 | 0.711 | 0.00548 | -0.098 | 129.757
2.5 | 0.77 | 0.00571 | -0.098 | 134.836
3 | 0.829 | 0.00604 | -0.098 | 137.173
3.5 | 0.886 | 0.00651 | -0.099 | 136.236
4 | 0.942 | 0.00631 | -0.099 | 149.431
4.5 | 0.997 | 0.00686 | -0.1 | 145.31
5 | 1.047 | 0.00717 | -0.1 | 146.168
5.5 | 1.094 | 0.00741 | -0.1 | 147.593
6 | 1.136 | 0.00936 | -0.101 | 121.361
6.5 | 1.173 | 0.00981 | -0.101 | 119.608
7 | 1.203 | 0.01032 | -0.101 | 116.602
7.5 | 1.225 | 0.01091 | -0.102 | 112.297
8 | 1.238 | 0.01144 | -0.102 | 108.19
8.5 | 1.23 | 0.01208 | -0.102 | 101.803
9 | 1.207 | 0.01278 | -0.102 | 94.431
9.5 | 1.169 | 0.01352 | -0.102 | 86.461
10 | 1.115 | 0.0144 | -0.103 | 77.432
10.5 | 1.047 | 0.01554 | -0.102 | 67.347
11 | 0.963 | 0.01702 | -0.102 | 56.585
11.5 | 0.865 | 0.01925 | -0.101 | 44.944
12 | 0.744 | 0.02578 | -0.098 | 28.862
12.5 | 0.56 | 0.07708 | -0.065 | 7.261
13 | 0.459 | 0.08956 | -0.055 | 5.128

## 118. Re 12M Mach 0.25 (2)
BIGFOIL.COM POLAR EXPORT
NACA63-510 a=0.8
NACA63-510 a=0.8 |  |  |  | Cl Max: | 1.7764 | at alpha= | 14 | deg
XFOIL ncrit=9 |  |  |  | L/D Max: | 150.282 | at alpha= | 1.5 | deg
Re: | 12000000 |  |  | Cd Min: | 0.19653 | at alpha= | -17.5 | deg
Mach: | 0.25 |  |  | Cl=0 at alpha= | -3.8537 | deg
|  |  |  | @ Cl=0.1, Cd= | 0.0047844
|  |  |  | @ Cl=0.4, Cd= | 0.0043966
|  |  |  | @ Cl=0.6, Cd= | 0.0041432
alpha (deg) | Cl | Cd | Cm | Cl/Cd
-17.5 | -0.5493 | 0.19653 | 0.0017 | -2.795
-16.5 | -0.5336 | 0.17546 | -0.0078 | -3.0411
-16 | -0.5069 | 0.16537 | -0.0171 | -3.0652
-15.5 | -0.4937 | 0.15835 | -0.0206 | -3.1178
-15 | -0.4781 | 0.15124 | -0.0246 | -3.1612
-14.5 | -0.5114 | 0.1301 | -0.0348 | -3.9308
-14 | -0.5543 | 0.11014 | -0.0463 | -5.0327
-13.5 | -0.8874 | 0.04312 | -0.0964 | -20.5798
-13 | -0.9254 | 0.03386 | -0.1032 | -27.3302
-12.5 | -0.9906 | 0.02403 | -0.1041 | -41.2235
-12 | -0.9775 | 0.0169 | -0.1042 | -57.8402
-11.5 | -0.9293 | 0.01377 | -0.1034 | -67.4873
-11 | -0.8742 | 0.01159 | -0.1025 | -75.4271
-10.5 | -0.8148 | 0.01017 | -0.1018 | -80.118
-10 | -0.7536 | 0.00924 | -0.1012 | -81.5584
-9.5 | -0.6918 | 0.00855 | -0.1007 | -80.9123
-9 | -0.6304 | 0.00778 | -0.1003 | -81.0283
-8.5 | -0.5684 | 0.00731 | -0.1 | -77.7565
-7.5 | -0.4449 | 0.00663 | -0.0997 | -67.1041
-7 | -0.3836 | 0.00622 | -0.0997 | -61.672
-6.5 | -0.3224 | 0.00587 | -0.0998 | -54.9233
-6 | -0.2612 | 0.00563 | -0.0999 | -46.3943
-5.5 | -0.2001 | 0.00546 | -0.1002 | -36.6484
-4.5 | -0.0784 | 0.00512 | -0.1008 | -15.3125
-4 | -0.0177 | 0.00496 | -0.1011 | -3.5685
-3.5 | 0.0428 | 0.00486 | -0.1015 | 8.8066
-3 | 0.1033 | 0.00478 | -0.102 | 21.6109
-2.5 | 0.1636 | 0.00469 | -0.1024 | 34.8827
-2 | 0.2239 | 0.00462 | -0.1029 | 48.4632
-1.5 | 0.2839 | 0.00459 | -0.1034 | 61.8519
-1 | 0.3438 | 0.0045 | -0.104 | 76.4
-0.5 | 0.4036 | 0.00439 | -0.1045 | 91.9362
0 | 0.4634 | 0.0042 | -0.1052 | 110.3333
0.5 | 0.5228 | 0.00403 | -0.1059 | 129.727
1 | 0.5817 | 0.00409 | -0.1063 | 142.2249
1.5 | 0.6402 | 0.00426 | -0.1067 | 150.2817
2 | 0.6965 | 0.00477 | -0.1067 | 146.0168
2.5 | 0.7517 | 0.00541 | -0.1065 | 138.9464
3 | 0.8075 | 0.00594 | -0.1063 | 135.9428
3.5 | 0.8636 | 0.0064 | -0.1061 | 134.9375
4 | 0.9193 | 0.0069 | -0.1058 | 133.2319
4.5 | 0.9759 | 0.00727 | -0.1056 | 134.2366
5 | 1.0329 | 0.00759 | -0.1053 | 136.087
5.5 | 1.0895 | 0.00793 | -0.1049 | 137.3897
6 | 1.1458 | 0.00828 | -0.1045 | 138.3816
6.5 | 1.202 | 0.00863 | -0.104 | 139.2816
7 | 1.2571 | 0.00907 | -0.1032 | 138.5998
7.5 | 1.3121 | 0.0095 | -0.1023 | 138.1158
8 | 1.3657 | 0.01002 | -0.1011 | 136.2974
8.5 | 1.418 | 0.01062 | -0.0997 | 133.5217
9 | 1.47 | 0.01118 | -0.0981 | 131.4848
9.5 | 1.5173 | 0.0116 | -0.0956 | 130.8017
10 | 1.5649 | 0.01242 | -0.0931 | 125.9984
10.5 | 1.6088 | 0.0134 | -0.09 | 120.0597
11 | 1.6475 | 0.01452 | -0.086 | 113.4642
11.5 | 1.6761 | 0.01543 | -0.0801 | 108.6261
12 | 1.7018 | 0.01672 | -0.0742 | 101.7823
12.5 | 1.7292 | 0.01818 | -0.0691 | 95.1155
13 | 1.7504 | 0.0202 | -0.0636 | 86.6535
13.5 | 1.7675 | 0.0227 | -0.0582 | 77.8634
14 | 1.7764 | 0.02603 | -0.0527 | 68.2443
14.5 | 1.7758 | 0.03043 | -0.0474 | 58.3569
15 | 1.7634 | 0.03631 | -0.043 | 48.5651
15.5 | 1.7447 | 0.04353 | -0.0402 | 40.0804
16 | 1.7147 | 0.05302 | -0.0395 | 32.3406
16.5 | 1.6813 | 0.06423 | -0.0415 | 26.1762
17 | 1.6424 | 0.0777 | -0.0462 | 21.1377
17.5 | 1.6061 | 0.0923 | -0.0532 | 17.4009
18 | 1.5668 | 0.10887 | -0.0625 | 14.3915
18.5 | 1.5294 | 0.12628 | -0.0732 | 12.1112
19 | 1.4926 | 0.1445 | -0.0851 | 10.3294

## 119. Re 12M Mach 0.50 (1)
BIGFOIL.COM POLAR EXPORT
NACA63-510 a=0.8
NACA63-510 a=0.8 |  |  |  | Cl Max: | 1.258 | at alpha= | 20 | deg
JavaFoil+Calcfoil stall+Eppler ext transition |  |  |  | L/D Max: | 156.65 | at alpha= | 3 | deg
Re: | 12000000 |  |  | Cd Min: | 0.00507 | at alpha= | 0 | deg
Mach: | 0.5 |  |  | Cl=0 at alpha= | -3.8788 | deg
|  |  |  | @ Cl=0.1, Cd= | 0.0061304
|  |  |  | @ Cl=0.4, Cd= | 0.0051994
|  |  |  | @ Cl=0.6, Cd= | 0.0051224
alpha (deg) | Cl | Cd | Cm | Cl/Cd
-20 | -0.883 | 0.14271 | -0.055 | -6.188
-19.5 | -0.854 | 0.13901 | -0.053 | -6.142
-19 | -0.825 | 0.13543 | -0.052 | -6.092
-18.5 | -0.798 | 0.12988 | -0.052 | -6.142
-18 | -0.771 | 0.12238 | -0.053 | -6.302
-17.5 | -0.744 | 0.12524 | -0.053 | -5.942
-17 | -0.717 | 0.11961 | -0.053 | -5.992
-16.5 | -0.69 | 0.113 | -0.053 | -6.102
-16 | -0.663 | 0.10622 | -0.053 | -6.239
-15.5 | -0.641 | 0.09308 | -0.058 | -6.887
-15 | -0.614 | 0.08837 | -0.059 | -6.946
-14.5 | -0.579 | 0.10091 | -0.051 | -5.737
-14 | -0.552 | 0.09333 | -0.052 | -5.919
-13.5 | -0.527 | 0.08437 | -0.054 | -6.243
-13 | -0.502 | 0.0757 | -0.058 | -6.637
-12.5 | -0.477 | 0.06932 | -0.061 | -6.883
-12 | -0.461 | 0.05368 | -0.07 | -8.587
-11.5 | -0.414 | 0.07979 | -0.048 | -5.193
-11 | -0.388 | 0.07102 | -0.049 | -5.458
-10.5 | -0.362 | 0.0638 | -0.053 | -5.668
-10 | -0.336 | 0.05675 | -0.058 | -5.926
-9.5 | -0.325 | 0.03626 | -0.076 | -8.951
-9 | -0.33 | 0.01128 | -0.094 | -29.26
-8.5 | -0.251 | 0.05432 | -0.048 | -4.622
-8 | -0.224 | 0.05096 | -0.048 | -4.394
-7.5 | -0.197 | 0.046 | -0.052 | -4.29
-7 | -0.172 | 0.04051 | -0.06 | -4.24
-6.5 | -0.143 | 0.04299 | -0.05 | -3.315
-6 | -0.185 | 0.03748 | -0.058 | -4.934
-5.5 | -0.195 | 0.00684 | -0.102 | -28.532
-5 | -0.141 | 0.00661 | -0.103 | -21.331
-4.5 | -0.081 | 0.00647 | -0.103 | -12.451
-4 | -0.016 | 0.00634 | -0.104 | -2.587
-3.5 | 0.05 | 0.00622 | -0.104 | 8.011
-3 | 0.117 | 0.0061 | -0.105 | 19.211
-2.5 | 0.185 | 0.00604 | -0.105 | 30.699
-2 | 0.254 | 0.00572 | -0.106 | 44.307
-1.5 | 0.322 | 0.00569 | -0.106 | 56.593
-1 | 0.391 | 0.00521 | -0.106 | 75.112
-0.5 | 0.459 | 0.00513 | -0.107 | 89.525
0 | 0.527 | 0.00507 | -0.107 | 103.882
0.5 | 0.594 | 0.00511 | -0.108 | 116.291
1 | 0.662 | 0.00525 | -0.108 | 126.126
1.5 | 0.727 | 0.00545 | -0.109 | 133.461
2 | 0.794 | 0.00583 | -0.109 | 136.203
2.5 | 0.86 | 0.00566 | -0.11 | 152.026
3 | 0.924 | 0.0059 | -0.11 | 156.65
3.5 | 0.986 | 0.00648 | -0.11 | 152.208
4 | 1.045 | 0.00895 | -0.111 | 116.714
4.5 | 1.1 | 0.00941 | -0.111 | 116.908
5 | 1.147 | 0.00998 | -0.111 | 114.927
5.5 | 1.178 | 0.01054 | -0.112 | 111.807
6 | 1.187 | 0.0113 | -0.112 | 105
6.5 | 1.147 | 0.01234 | -0.112 | 92.969
7 | 0.814 | 0.01337 | -0.112 | 60.837
7.5 | 0.739 | 0.01486 | -0.112 | 49.715
8 | 0.773 | 0.01471 | -0.113 | 52.537
8.5 | 0.802 | 0.01598 | -0.113 | 50.212
9 | 0.684 | 0.06128 | -0.056 | 11.156
9.5 | 0.863 | 0.01703 | -0.113 | 50.675
10 | 0.891 | 0.01863 | -0.113 | 47.821
10.5 | 0.89 | 0.026 | -0.109 | 34.228
11 | 0.949 | 0.0202 | -0.114 | 47.011
11.5 | 0.975 | 0.02256 | -0.113 | 43.189
12 | 0.977 | 0.03004 | -0.11 | 32.518
12.5 | 0.876 | 0.0839 | -0.073 | 10.438
13 | 1.05 | 0.02783 | -0.112 | 37.747
13.5 | 0.982 | 0.06162 | -0.096 | 15.939
14 | 1.005 | 0.06785 | -0.095 | 14.808
14.5 | 0.99 | 0.09439 | -0.081 | 10.492
15 | 1.004 | 0.10028 | -0.076 | 10.012
15.5 | 1.059 | 0.08918 | -0.089 | 11.872
16 | 1.124 | 0.07354 | -0.099 | 15.289
16.5 | 1.073 | 0.12511 | -0.072 | 8.577
17 | 1.106 | 0.12445 | -0.078 | 8.887
17.5 | 1.143 | 0.121 | -0.084 | 9.449
18 | 1.171 | 0.12634 | -0.085 | 9.266
18.5 | 1.182 | 0.14561 | -0.08 | 8.12
19 | 1.203 | 0.15752 | -0.078 | 7.637
19.5 | 1.231 | 0.16138 | -0.08 | 7.625
20 | 1.258 | 0.16759 | -0.081 | 7.504

## 120. Re 12M Mach 0.50 (2)
BIGFOIL.COM POLAR EXPORT
NACA63-510 a=0.8
NACA63-510 a=0.8 |  |  |  | Cl Max: | 1.4391 | at alpha= | 7.5 | deg
XFOIL ncrit=9 |  |  |  | L/D Max: | 169.675 | at alpha= | 1.5 | deg
Re: | 12000000 |  |  | Cd Min: | 0.21702 | at alpha= | -17.5 | deg
Mach: | 0.5 |  |  | Cl=0 at alpha= | -3.8006 | deg
|  |  |  | @ Cl=0.1, Cd= | 0.0049557
|  |  |  | @ Cl=0.4, Cd= | 0.004593
|  |  |  | @ Cl=0.6, Cd= | 0.0040524
alpha (deg) | Cl | Cd | Cm | Cl/Cd
-17.5 | -0.5602 | 0.21702 | 0.0029 | -2.5813
-17 | -0.5421 | 0.20914 | -0.0006 | -2.592
-16 | -0.5024 | 0.19052 | -0.0104 | -2.637
-15.5 | -0.4804 | 0.18246 | -0.0151 | -2.6329
-15 | -0.4605 | 0.17383 | -0.0201 | -2.6491
-14 | -0.4173 | 0.15816 | -0.0297 | -2.6385
-13.5 | -0.3991 | 0.14951 | -0.0346 | -2.6694
-13 | -0.3867 | 0.13916 | -0.0399 | -2.7788
-12.5 | -0.3724 | 0.13002 | -0.045 | -2.8642
-12 | -0.3535 | 0.12249 | -0.0496 | -2.8859
-11.5 | -0.3401 | 0.11388 | -0.0546 | -2.9865
-11 | -0.3276 | 0.10558 | -0.0593 | -3.1029
-10.5 | -0.3207 | 0.09645 | -0.0646 | -3.325
-10 | -0.3118 | 0.08832 | -0.0694 | -3.5303
-9.5 | -0.3035 | 0.08056 | -0.0739 | -3.7674
-9 | -0.3021 | 0.0721 | -0.079 | -4.19
-8.5 | -0.3108 | 0.06289 | -0.0846 | -4.942
-8 | -0.3193 | 0.05446 | -0.0897 | -5.863
-7.5 | -0.3329 | 0.04649 | -0.0945 | -7.1607
-7 | -0.3412 | 0.03503 | -0.108 | -9.7402
-6.5 | -0.3331 | 0.02463 | -0.1137 | -13.5242
-6 | -0.3093 | 0.01236 | -0.1177 | -25.0243
-5.5 | -0.2482 | 0.0073 | -0.1176 | -34
-5 | -0.1749 | 0.00607 | -0.1166 | -28.8138
-4.5 | -0.1012 | 0.00562 | -0.1159 | -18.0071
-4 | -0.0286 | 0.00527 | -0.1155 | -5.4269
-3.5 | 0.0431 | 0.00506 | -0.1154 | 8.5178
-3 | 0.114 | 0.00493 | -0.1155 | 23.1237
-2.5 | 0.1841 | 0.00483 | -0.1157 | 38.1159
-2 | 0.2537 | 0.00475 | -0.116 | 53.4105
-1.5 | 0.3229 | 0.00468 | -0.1165 | 68.9957
-1 | 0.3917 | 0.00461 | -0.117 | 84.9675
-0.5 | 0.4601 | 0.00447 | -0.1177 | 102.9306
0 | 0.5286 | 0.00428 | -0.1184 | 123.5047
0.5 | 0.5968 | 0.00405 | -0.1192 | 147.358
1 | 0.6644 | 0.0041 | -0.1197 | 162.0488
1.5 | 0.7313 | 0.00431 | -0.1199 | 169.6752
2 | 0.7967 | 0.0047 | -0.1198 | 169.5106
3 | 0.9178 | 0.00637 | -0.1176 | 144.0816
3.5 | 0.9801 | 0.00702 | -0.1164 | 139.6154
4 | 1.0429 | 0.00763 | -0.1149 | 136.6841
4.5 | 1.1085 | 0.00804 | -0.1135 | 137.8731
5 | 1.174 | 0.00848 | -0.1118 | 138.4434
5.5 | 1.2393 | 0.00895 | -0.1097 | 138.4693
6 | 1.3042 | 0.00946 | -0.107 | 137.8647
6.5 | 1.3671 | 0.01009 | -0.1034 | 135.4906
7 | 1.4237 | 0.01103 | -0.0982 | 129.0752
7.5 | 1.4391 | 0.01304 | -0.0863 | 110.3604
8 | 1.4248 | 0.01697 | -0.0726 | 83.9599
8.5 | 1.4073 | 0.0233 | -0.0614 | 60.3991
9 | 1.3847 | 0.03054 | -0.0528 | 45.3405
10 | 1.3161 | 0.04804 | -0.0445 | 27.3959
10.5 | 1.277 | 0.0597 | -0.0466 | 21.3903
11 | 1.2388 | 0.07337 | -0.0527 | 16.8843
11.5 | 1.2045 | 0.08883 | -0.062 | 13.5596
12 | 1.1761 | 0.1057 | -0.0735 | 11.1268
12.5 | 1.1561 | 0.12319 | -0.0853 | 9.3847

## 121. Re 14M Mach 0.00 (1)
BIGFOIL.COM POLAR EXPORT
NACA63-510 a=0.8
NACA63-510 a=0.8 |  |  |  | Cl Max: | 1.256 | at alpha= | 9 | deg
JavaFoil+Calcfoil stall+Eppler ext transition |  |  |  | L/D Max: | 154.265 | at alpha= | 6.5 | deg
Re: | 14000000 |  |  | Cd Min: | 0.00496 | at alpha= | -0.5 | deg
Mach: | 0 |  |  | Cl=0 at alpha= | -3.8793 | deg
|  |  |  | @ Cl=0.1, Cd= | 0.0057924
|  |  |  | @ Cl=0.4, Cd= | 0.0049607
|  |  |  | @ Cl=0.6, Cd= | 0.0051742
alpha (deg) | Cl | Cd | Cm | Cl/Cd
-14.5 | -0.429 | 0.09717 | -0.041 | -4.412
-14 | -0.442 | 0.09267 | -0.041 | -4.772
-13.5 | -0.454 | 0.08914 | -0.04 | -5.092
-13 | -0.464 | 0.08423 | -0.04 | -5.506
-12.5 | -0.472 | 0.07855 | -0.042 | -6.003
-12 | -0.473 | 0.07529 | -0.041 | -6.279
-11.5 | -0.47 | 0.06988 | -0.043 | -6.722
-11 | -0.464 | 0.06473 | -0.045 | -7.162
-10.5 | -0.454 | 0.05953 | -0.048 | -7.633
-10 | -0.447 | 0.05008 | -0.056 | -8.918
-9.5 | -0.519 | 0.00803 | -0.085 | -64.62
-9 | -0.491 | 0.00757 | -0.085 | -64.889
-8.5 | -0.459 | 0.00713 | -0.086 | -64.35
-8 | -0.422 | 0.00691 | -0.086 | -61.07
-7.5 | -0.381 | 0.00672 | -0.087 | -56.675
-7 | -0.336 | 0.00656 | -0.087 | -51.254
-6.5 | -0.288 | 0.00642 | -0.088 | -44.866
-6 | -0.237 | 0.0063 | -0.088 | -37.665
-5.5 | -0.184 | 0.00618 | -0.088 | -29.782
-5 | -0.129 | 0.00605 | -0.089 | -21.232
-4.5 | -0.072 | 0.006 | -0.089 | -11.983
-4 | -0.014 | 0.00591 | -0.09 | -2.451
-3.5 | 0.044 | 0.00586 | -0.09 | 7.444
-3 | 0.102 | 0.00579 | -0.091 | 17.654
-2.5 | 0.161 | 0.00576 | -0.091 | 27.943
-2 | 0.22 | 0.00576 | -0.091 | 38.231
-1.5 | 0.279 | 0.00572 | -0.092 | 48.833
-1 | 0.339 | 0.00538 | -0.092 | 63.012
-0.5 | 0.398 | 0.00496 | -0.093 | 80.119
0 | 0.456 | 0.00498 | -0.093 | 91.647
0.5 | 0.515 | 0.00496 | -0.093 | 103.763
1 | 0.573 | 0.00507 | -0.094 | 113.046
1.5 | 0.63 | 0.00529 | -0.094 | 119.122
2 | 0.689 | 0.00545 | -0.095 | 126.414
2.5 | 0.746 | 0.00566 | -0.095 | 131.818
3 | 0.803 | 0.00594 | -0.095 | 135.311
3.5 | 0.859 | 0.00638 | -0.096 | 134.674
4 | 0.914 | 0.00671 | -0.096 | 136.141
4.5 | 0.967 | 0.00716 | -0.097 | 135.067
5 | 1.018 | 0.00679 | -0.097 | 149.932
5.5 | 1.065 | 0.00697 | -0.097 | 152.942
6 | 1.109 | 0.00721 | -0.098 | 153.965
6.5 | 1.15 | 0.00745 | -0.098 | 154.265
7 | 1.186 | 0.00954 | -0.098 | 124.269
7.5 | 1.217 | 0.00993 | -0.099 | 122.491
8 | 1.241 | 0.01042 | -0.099 | 119.096
8.5 | 1.253 | 0.01094 | -0.099 | 114.573
9 | 1.256 | 0.01147 | -0.099 | 109.456
9.5 | 1.25 | 0.01204 | -0.1 | 103.856
10 | 1.236 | 0.01267 | -0.1 | 97.56
10.5 | 1.215 | 0.01328 | -0.1 | 91.423
11 | 1.185 | 0.01406 | -0.1 | 84.338
11.5 | 1.149 | 0.01524 | -0.1 | 75.36
12 | 1.109 | 0.01594 | -0.1 | 69.585
12.5 | 1.06 | 0.01782 | -0.1 | 59.499
13 | 1.004 | 0.02075 | -0.099 | 48.402
13.5 | 0.962 | 0.02058 | -0.099 | 46.749
14 | 0.908 | 0.02305 | -0.099 | 39.411

## 122. Re 14M Mach 0.00 (2)
BIGFOIL.COM POLAR EXPORT
NACA63-510 a=0.8
NACA63-510 a=0.8 |  |  |  | Cl Max: | 1.9518 | at alpha= | 19 | deg
XFOIL ncrit=9 |  |  |  | L/D Max: | 143.046 | at alpha= | 7.5 | deg
Re: | 14000000 |  |  | Cd Min: | 0.05698 | at alpha= | -19 | deg
Mach: | 0 |  |  | Cl=0 at alpha= | -3.8652 | deg
|  |  |  | @ Cl=0.1, Cd= | 0.0046701
|  |  |  | @ Cl=0.4, Cd= | 0.0043464
|  |  |  | @ Cl=0.6, Cd= | 0.0042643
alpha (deg) | Cl | Cd | Cm | Cl/Cd
-19 | -1.2956 | 0.05698 | -0.0686 | -22.7378
-18.5 | -1.3696 | 0.03501 | -0.0913 | -39.1203
-18 | -1.3626 | 0.03046 | -0.0942 | -44.7341
-17.5 | -1.4246 | 0.02331 | -0.092 | -61.1154
-17 | -1.3981 | 0.02117 | -0.0909 | -66.0416
-16.5 | -1.3677 | 0.01881 | -0.0901 | -72.7113
-16 | -1.3263 | 0.01729 | -0.0897 | -76.7091
-15.5 | -1.2819 | 0.0159 | -0.0895 | -80.6226
-15 | -1.2345 | 0.01478 | -0.0895 | -83.525
-14.5 | -1.1851 | 0.01379 | -0.0895 | -85.9391
-14 | -1.1343 | 0.01289 | -0.0896 | -87.9984
-13.5 | -1.0827 | 0.01207 | -0.0897 | -89.7017
-13 | -1.0308 | 0.01115 | -0.0899 | -92.4484
-12.5 | -0.9781 | 0.01026 | -0.0902 | -95.3314
-12 | -0.9242 | 0.00957 | -0.0905 | -96.5726
-11.5 | -0.8695 | 0.00903 | -0.0908 | -96.2901
-11 | -0.8141 | 0.00855 | -0.0911 | -95.2164
-10.5 | -0.7585 | 0.00804 | -0.0915 | -94.3408
-10 | -0.7029 | 0.00752 | -0.0919 | -93.4707
-9.5 | -0.6465 | 0.00712 | -0.0923 | -90.8006
-9 | -0.5899 | 0.00681 | -0.0927 | -86.6226
-8.5 | -0.533 | 0.00653 | -0.0931 | -81.6233
-7 | -0.3616 | 0.00575 | -0.0945 | -62.887
-6.5 | -0.3043 | 0.00551 | -0.095 | -55.2269
-6 | -0.2467 | 0.00536 | -0.0954 | -46.0261
-4.5 | -0.0735 | 0.00495 | -0.0969 | -14.8485
-4 | -0.0156 | 0.00481 | -0.0974 | -3.2432
-3 | 0.1001 | 0.00467 | -0.0984 | 21.4347
-2.5 | 0.1579 | 0.0046 | -0.099 | 34.3261
-2 | 0.2158 | 0.00454 | -0.0995 | 47.533
-1.5 | 0.2734 | 0.00453 | -0.1 | 60.3532
-1 | 0.3311 | 0.00445 | -0.1005 | 74.4045
-0.5 | 0.3887 | 0.00437 | -0.101 | 88.9474
0 | 0.4461 | 0.00425 | -0.1016 | 104.9647
1 | 0.5597 | 0.00415 | -0.1027 | 134.8675
1.5 | 0.6161 | 0.00431 | -0.1031 | 142.9466
2 | 0.6693 | 0.00497 | -0.1031 | 134.668
2.5 | 0.7239 | 0.0054 | -0.1031 | 134.0556
3 | 0.7781 | 0.00585 | -0.1032 | 133.0085
3.5 | 0.8327 | 0.00622 | -0.1032 | 133.8746
4 | 0.8868 | 0.00662 | -0.1032 | 133.9577
4.5 | 0.9413 | 0.00695 | -0.1031 | 135.4388
5 | 0.9958 | 0.00723 | -0.1032 | 137.7317
5.5 | 1.0501 | 0.00753 | -0.1032 | 139.4555
6 | 1.1041 | 0.00781 | -0.1031 | 141.37
6.5 | 1.1576 | 0.00814 | -0.103 | 142.2113
7 | 1.2105 | 0.00848 | -0.1028 | 142.7476
7.5 | 1.2631 | 0.00883 | -0.1025 | 143.0464
8 | 1.3149 | 0.00922 | -0.1022 | 142.6139
8.5 | 1.3658 | 0.00967 | -0.1017 | 141.241
9 | 1.4159 | 0.01013 | -0.1011 | 139.773
9.5 | 1.4622 | 0.01037 | -0.0998 | 141.0029
10 | 1.511 | 0.01088 | -0.099 | 138.8787
10.5 | 1.5574 | 0.01155 | -0.0978 | 134.8398
11 | 1.6019 | 0.01229 | -0.0964 | 130.3417
12.5 | 1.7282 | 0.01443 | -0.091 | 119.7644
13 | 1.7628 | 0.01522 | -0.0879 | 115.8213
13.5 | 1.7866 | 0.01603 | -0.0828 | 111.4535
14 | 1.8115 | 0.01705 | -0.0785 | 106.2463
14.5 | 1.8362 | 0.01824 | -0.0745 | 100.6689
15 | 1.8611 | 0.01955 | -0.0709 | 95.1969
15.5 | 1.8844 | 0.02104 | -0.0674 | 89.5627
16 | 1.9053 | 0.02281 | -0.0639 | 83.5292
16.5 | 1.9242 | 0.02483 | -0.0606 | 77.495
17 | 1.9396 | 0.02722 | -0.0573 | 71.2564
17.5 | 1.9478 | 0.03039 | -0.054 | 64.0935
18.5 | 1.9432 | 0.03963 | -0.0483 | 49.0336
19 | 1.9518 | 0.04369 | -0.0471 | 44.6738
19.5 | 1.9443 | 0.04997 | -0.0463 | 38.9093
20 | 1.9394 | 0.0564 | -0.0465 | 34.3865

## 123. Re 14M Mach 0.10 (1)
BIGFOIL.COM POLAR EXPORT
NACA63-510 a=0.8
NACA63-510 a=0.8 |  |  |  | Cl Max: | 1.251 | at alpha= | 8.5 | deg
JavaFoil+Calcfoil stall+Eppler ext transition |  |  |  | L/D Max: | 154.428 | at alpha= | 6 | deg
Re: | 14000000 |  |  | Cd Min: | 0.00495 | at alpha= | 0.5 | deg
Mach: | 0.1 |  |  | Cl=0 at alpha= | -3.8729 | deg
|  |  |  | @ Cl=0.1, Cd= | 0.005803
|  |  |  | @ Cl=0.4, Cd= | 0.005
|  |  |  | @ Cl=0.6, Cd= | 0.0051686
alpha (deg) | Cl | Cd | Cm | Cl/Cd
-14 | -0.415 | 0.09248 | -0.041 | -4.486
-13.5 | -0.43 | 0.08948 | -0.04 | -4.803
-13 | -0.443 | 0.08472 | -0.04 | -5.226
-12.5 | -0.454 | 0.07919 | -0.042 | -5.73
-12 | -0.458 | 0.0757 | -0.041 | -6.048
-11.5 | -0.457 | 0.07096 | -0.042 | -6.442
-11 | -0.454 | 0.0657 | -0.044 | -6.903
-10.5 | -0.446 | 0.06074 | -0.046 | -7.343
-10 | -0.437 | 0.05368 | -0.052 | -8.146
-9.5 | -0.483 | 0.01325 | -0.079 | -36.438
-9 | -0.488 | 0.00768 | -0.086 | -63.559
-8.5 | -0.457 | 0.00719 | -0.086 | -63.562
-8 | -0.421 | 0.00696 | -0.087 | -60.515
-7.5 | -0.381 | 0.00676 | -0.087 | -56.383
-7 | -0.337 | 0.00659 | -0.088 | -51.068
-6.5 | -0.289 | 0.00643 | -0.088 | -44.94
-6 | -0.238 | 0.0063 | -0.088 | -37.775
-5.5 | -0.185 | 0.00618 | -0.089 | -29.894
-5 | -0.129 | 0.00609 | -0.089 | -21.183
-4.5 | -0.072 | 0.006 | -0.09 | -12.04
-4 | -0.015 | 0.0059 | -0.09 | -2.464
-3.5 | 0.044 | 0.00586 | -0.091 | 7.482
-3 | 0.103 | 0.0058 | -0.091 | 17.71
-2.5 | 0.162 | 0.00575 | -0.091 | 28.136
-2 | 0.221 | 0.00577 | -0.092 | 38.356
-1.5 | 0.281 | 0.00573 | -0.092 | 49.004
-1 | 0.34 | 0.00537 | -0.093 | 63.433
-0.5 | 0.4 | 0.005 | -0.093 | 79.921
0 | 0.458 | 0.00498 | -0.093 | 92.077
0.5 | 0.517 | 0.00495 | -0.094 | 104.56
1 | 0.576 | 0.00509 | -0.094 | 113.139
1.5 | 0.634 | 0.00528 | -0.095 | 119.986
2 | 0.692 | 0.00546 | -0.095 | 126.642
2.5 | 0.75 | 0.00569 | -0.095 | 131.854
3 | 0.807 | 0.00597 | -0.096 | 135.182
3.5 | 0.863 | 0.00637 | -0.096 | 135.43
4 | 0.918 | 0.00673 | -0.097 | 136.369
4.5 | 0.972 | 0.00665 | -0.097 | 146.158
5 | 1.023 | 0.00682 | -0.097 | 149.969
5.5 | 1.07 | 0.00703 | -0.098 | 152.097
6 | 1.114 | 0.00721 | -0.098 | 154.428
6.5 | 1.154 | 0.00751 | -0.098 | 153.689
7 | 1.189 | 0.00964 | -0.099 | 123.386
7.5 | 1.219 | 0.01002 | -0.099 | 121.593
8 | 1.242 | 0.01052 | -0.099 | 118.04
8.5 | 1.251 | 0.01105 | -0.1 | 113.21
9 | 1.251 | 0.01161 | -0.1 | 107.785
9.5 | 1.242 | 0.01216 | -0.1 | 102.196
10 | 1.224 | 0.0128 | -0.1 | 95.644
10.5 | 1.197 | 0.01349 | -0.1 | 88.76
11 | 1.163 | 0.01436 | -0.1 | 80.969
11.5 | 1.121 | 0.01534 | -0.1 | 73.086
12 | 1.074 | 0.01643 | -0.1 | 65.367
12.5 | 1.017 | 0.01884 | -0.1 | 53.967
13 | 0.966 | 0.01956 | -0.1 | 49.381
13.5 | 0.908 | 0.02176 | -0.099 | 41.736

## 124. Re 14M Mach 0.10 (2)
BIGFOIL.COM POLAR EXPORT
NACA63-510 a=0.8
NACA63-510 a=0.8 |  |  |  | Cl Max: | 1.9252 | at alpha= | 17 | deg
XFOIL ncrit=9 |  |  |  | L/D Max: | 142.981 | at alpha= | 7.5 | deg
Re: | 14000000 |  |  | Cd Min: | 0.22535 | at alpha= | -20 | deg
Mach: | 0.1 |  |  | Cl=0 at alpha= | -3.8628 | deg
|  |  |  | @ Cl=0.1, Cd= | 0.0046807
|  |  |  | @ Cl=0.4, Cd= | 0.0043511
|  |  |  | @ Cl=0.6, Cd= | 0.0044248
alpha (deg) | Cl | Cd | Cm | Cl/Cd
-20 | -0.6305 | 0.22535 | 0.0214 | -2.7979
-19.5 | -0.6135 | 0.2189 | 0.0171 | -2.8026
-18 | -1.0842 | 0.08314 | -0.0516 | -13.0407
-17 | -1.3022 | 0.02907 | -0.0989 | -44.7953
-16.5 | -1.3468 | 0.0236 | -0.0952 | -57.0678
-16 | -1.3187 | 0.02119 | -0.0942 | -62.2322
-15.5 | -1.2876 | 0.01836 | -0.0933 | -70.1307
-15 | -1.2463 | 0.01631 | -0.0928 | -76.4132
-14.5 | -1.1987 | 0.01487 | -0.0926 | -80.612
-14 | -1.1482 | 0.01373 | -0.0924 | -83.6271
-13.5 | -1.0961 | 0.01274 | -0.0923 | -86.0361
-13 | -1.0427 | 0.01188 | -0.0923 | -87.7694
-12.5 | -0.9891 | 0.01093 | -0.0923 | -90.4941
-12 | -0.9351 | 0.01 | -0.0924 | -93.51
-11.5 | -0.8798 | 0.0093 | -0.0925 | -94.6022
-11 | -0.8236 | 0.00875 | -0.0927 | -94.1257
-10.5 | -0.7669 | 0.00826 | -0.0929 | -92.845
-10 | -0.7104 | 0.00771 | -0.0932 | -92.1401
-9.5 | -0.6534 | 0.00723 | -0.0935 | -90.3734
-9 | -0.596 | 0.00689 | -0.0938 | -86.5022
-8.5 | -0.5383 | 0.00659 | -0.0941 | -81.6844
-8 | -0.4806 | 0.00634 | -0.0945 | -75.8044
-7.5 | -0.4228 | 0.0061 | -0.0949 | -69.3115
-7 | -0.365 | 0.00581 | -0.0953 | -62.8227
-6.5 | -0.307 | 0.00554 | -0.0957 | -55.4152
-6 | -0.2489 | 0.00537 | -0.0961 | -46.3501
-5.5 | -0.1907 | 0.00524 | -0.0966 | -36.3931
-4.5 | -0.0743 | 0.00497 | -0.0975 | -14.9497
-4 | -0.016 | 0.00482 | -0.098 | -3.3195
-3 | 0.1006 | 0.00468 | -0.099 | 21.4957
-2.5 | 0.1588 | 0.0046 | -0.0995 | 34.5217
-2 | 0.217 | 0.00454 | -0.1 | 47.7974
-1.5 | 0.275 | 0.00453 | -0.1005 | 60.7064
-1 | 0.333 | 0.00445 | -0.101 | 74.8315
-0.5 | 0.3909 | 0.00437 | -0.1016 | 89.4508
0 | 0.4487 | 0.00425 | -0.1022 | 105.5765
1 | 0.5631 | 0.00415 | -0.1033 | 135.6867
2 | 0.6732 | 0.00497 | -0.1036 | 135.4527
2.5 | 0.7281 | 0.00541 | -0.1037 | 134.5841
3 | 0.7826 | 0.00587 | -0.1036 | 133.322
3.5 | 0.8375 | 0.00623 | -0.1037 | 134.4302
4 | 0.892 | 0.00664 | -0.1036 | 134.3373
4.5 | 0.9468 | 0.00697 | -0.1036 | 135.8393
5 | 1.0018 | 0.00726 | -0.1036 | 137.989
5.5 | 1.0564 | 0.00756 | -0.1035 | 139.7354
6 | 1.1108 | 0.00785 | -0.1034 | 141.5032
6.5 | 1.1648 | 0.00818 | -0.1032 | 142.3961
7 | 1.2181 | 0.00854 | -0.1029 | 142.6347
7.5 | 1.2711 | 0.00889 | -0.1026 | 142.9809
8 | 1.3231 | 0.00932 | -0.1022 | 141.9635
8.5 | 1.3746 | 0.00976 | -0.1016 | 140.8402
9 | 1.4247 | 0.01027 | -0.1008 | 138.7244
9.5 | 1.4718 | 0.01048 | -0.0994 | 140.4389
10 | 1.5205 | 0.01105 | -0.0984 | 137.6018
10.5 | 1.5665 | 0.01179 | -0.0969 | 132.8668
11 | 1.6113 | 0.01254 | -0.0953 | 128.4928
12 | 1.6972 | 0.014 | -0.0914 | 121.2286
12.5 | 1.7367 | 0.01477 | -0.089 | 117.5829
13 | 1.7635 | 0.01559 | -0.0841 | 113.1174
13.5 | 1.7891 | 0.01652 | -0.0794 | 108.299
14 | 1.8147 | 0.01767 | -0.0751 | 102.6995
14.5 | 1.8392 | 0.01902 | -0.0711 | 96.6982
15 | 1.8634 | 0.02051 | -0.0673 | 90.8532
15.5 | 1.8852 | 0.02226 | -0.0636 | 84.69
16 | 1.9034 | 0.02438 | -0.0599 | 78.0722
16.5 | 1.9196 | 0.02679 | -0.0564 | 71.6536
17 | 1.9252 | 0.03025 | -0.0526 | 63.643
17.5 | 1.9207 | 0.03495 | -0.049 | 54.9557
18 | 1.9203 | 0.03972 | -0.0466 | 48.3459
18.5 | 1.9197 | 0.04495 | -0.0451 | 42.7075
19 | 1.9204 | 0.05048 | -0.0445 | 38.0428
19.5 | 1.9079 | 0.05811 | -0.0449 | 32.8326
20 | 1.8953 | 0.06638 | -0.0464 | 28.5523

## 125. Re 14M Mach 0.25 (1)
BIGFOIL.COM POLAR EXPORT
NACA63-510 a=0.8
NACA63-510 a=0.8 |  |  |  | Cl Max: | 1.239 | at alpha= | 8 | deg
JavaFoil+Calcfoil stall+Eppler ext transition |  |  |  | L/D Max: | 152.347 | at alpha= | 6 | deg
Re: | 14000000 |  |  | Cd Min: | 0.005 | at alpha= | 0 | deg
Mach: | 0.25 |  |  | Cl=0 at alpha= | -3.875 | deg
|  |  |  | @ Cl=0.1, Cd= | 0.0058725
|  |  |  | @ Cl=0.4, Cd= | 0.0050462
|  |  |  | @ Cl=0.6, Cd= | 0.08885
alpha (deg) | Cl | Cd | Cm | Cl/Cd
-13.5 | -0.197 | 0.09326 | -0.041 | -2.113
-13 | -0.248 | 0.08584 | -0.042 | -2.892
-12.5 | -0.292 | 0.08132 | -0.042 | -3.595
-12 | -0.326 | 0.07768 | -0.042 | -4.191
-11.5 | -0.35 | 0.07345 | -0.042 | -4.76
-11 | -0.368 | 0.0686 | -0.042 | -5.359
-10.5 | -0.379 | 0.06438 | -0.043 | -5.89
-10 | -0.384 | 0.0605 | -0.044 | -6.344
-9.5 | -0.382 | 0.05616 | -0.046 | -6.802
-9 | -0.373 | 0.05278 | -0.047 | -7.063
-8.5 | -0.422 | 0.0101 | -0.084 | -41.785
-8 | -0.413 | 0.0072 | -0.089 | -57.37
-7.5 | -0.379 | 0.00693 | -0.09 | -54.645
-7 | -0.338 | 0.00673 | -0.09 | -50.182
-6.5 | -0.292 | 0.00657 | -0.09 | -44.458
-6 | -0.242 | 0.00641 | -0.091 | -37.712
-5.5 | -0.188 | 0.00629 | -0.091 | -29.971
-5 | -0.132 | 0.00616 | -0.092 | -21.407
-4.5 | -0.074 | 0.00606 | -0.092 | -12.201
-4 | -0.015 | 0.00599 | -0.093 | -2.488
-3.5 | 0.045 | 0.0059 | -0.093 | 7.62
-3 | 0.105 | 0.00587 | -0.094 | 17.957
-2.5 | 0.166 | 0.00578 | -0.094 | 28.749
-2 | 0.227 | 0.00579 | -0.094 | 39.256
-1.5 | 0.288 | 0.00575 | -0.095 | 50.124
-1 | 0.35 | 0.00512 | -0.095 | 68.264
-0.5 | 0.411 | 0.00503 | -0.096 | 81.598
0 | 0.471 | 0.005 | -0.096 | 94.227
0.5 | 0.532 | 0.005 | -0.096 | 106.43
1 | 0.592 | 0.00512 | -0.097 | 115.764
1.5 | 0.651 | 0.00533 | -0.097 | 122.164
2 | 0.711 | 0.00553 | -0.098 | 128.65
2.5 | 0.77 | 0.00577 | -0.098 | 133.608
3 | 0.829 | 0.00609 | -0.098 | 136.106
3.5 | 0.886 | 0.00653 | -0.099 | 135.804
4 | 0.942 | 0.00705 | -0.099 | 133.737
4.5 | 0.997 | 0.00673 | -0.1 | 148.159
5 | 1.048 | 0.00701 | -0.1 | 149.513
5.5 | 1.094 | 0.00724 | -0.1 | 151.14
6 | 1.137 | 0.00746 | -0.101 | 152.347
6.5 | 1.173 | 0.00961 | -0.101 | 122.139
7 | 1.203 | 0.01005 | -0.101 | 119.767
7.5 | 1.226 | 0.01059 | -0.102 | 115.779
8 | 1.239 | 0.01118 | -0.102 | 110.832
8.5 | 1.231 | 0.01176 | -0.102 | 104.635
9 | 1.208 | 0.01245 | -0.102 | 97.021
9.5 | 1.17 | 0.01314 | -0.103 | 88.999
10 | 1.116 | 0.014 | -0.103 | 79.71
10.5 | 1.047 | 0.01515 | -0.103 | 69.136
11 | 0.965 | 0.01649 | -0.102 | 58.51
11.5 | 0.868 | 0.01838 | -0.102 | 47.252
12 | 0.752 | 0.02327 | -0.099 | 32.331
12.5 | 0.562 | 0.07446 | -0.068 | 7.553
13 | 0.46 | 0.08885 | -0.057 | 5.176

## 126. Re 14M Mach 0.25 (2)
BIGFOIL.COM POLAR EXPORT
NACA63-510 a=0.8
NACA63-510 a=0.8 |  |  |  | Cl Max: | 1.8002 | at alpha= | 14.5 | deg
XFOIL ncrit=9 |  |  |  | L/D Max: | 148.125 | at alpha= | 1.5 | deg
Re: | 14000000 |  |  | Cd Min: | 0.23877 | at alpha= | -20 | deg
Mach: | 0.25 |  |  | Cl=0 at alpha= | -3.8523 | deg
|  |  |  | @ Cl=0.1, Cd= | 0.0047131
|  |  |  | @ Cl=0.4, Cd= | 0.0043758
|  |  |  | @ Cl=0.6, Cd= | 0.0041972
alpha (deg) | Cl | Cd | Cm | Cl/Cd
-20 | -0.6286 | 0.23877 | 0.0237 | -2.6327
-19.5 | -0.6091 | 0.23215 | 0.0193 | -2.6237
-19 | -0.5903 | 0.2253 | 0.015 | -2.6201
-18.5 | -0.5851 | 0.20983 | 0.0099 | -2.7884
-18 | -0.5669 | 0.20317 | 0.0056 | -2.7903
-17 | -0.5498 | 0.18203 | -0.0041 | -3.0204
-16.5 | -0.5243 | 0.17266 | -0.0124 | -3.0366
-16 | -0.5113 | 0.1653 | -0.0162 | -3.0932
-15.5 | -0.5131 | 0.15225 | -0.0226 | -3.3701
-15 | -0.4989 | 0.14476 | -0.0271 | -3.4464
-14 | -0.899 | 0.04964 | -0.0912 | -18.1104
-13.5 | -0.9352 | 0.03758 | -0.1017 | -24.8856
-13 | -0.9852 | 0.03034 | -0.1041 | -32.472
-12.5 | -1.0213 | 0.02009 | -0.105 | -50.8362
-12 | -0.9873 | 0.01523 | -0.1044 | -64.826
-11.5 | -0.9344 | 0.01279 | -0.1034 | -73.0571
-11 | -0.8761 | 0.01116 | -0.1026 | -78.5036
-10.5 | -0.8165 | 0.00976 | -0.1018 | -83.6578
-10 | -0.7551 | 0.00885 | -0.1012 | -85.322
-9.5 | -0.693 | 0.00819 | -0.1007 | -84.6154
-9 | -0.6312 | 0.00753 | -0.1002 | -83.8247
-8.5 | -0.5693 | 0.00704 | -0.1 | -80.8665
-8 | -0.5074 | 0.0067 | -0.0998 | -75.7313
-7.5 | -0.4456 | 0.0064 | -0.0997 | -69.625
-7 | -0.384 | 0.00614 | -0.0997 | -62.5407
-6.5 | -0.3227 | 0.00574 | -0.0998 | -56.2195
-6 | -0.2615 | 0.00549 | -0.0999 | -47.6321
-5.5 | -0.2004 | 0.00532 | -0.1002 | -37.6692
-4.5 | -0.0786 | 0.00504 | -0.1008 | -15.5952
-4 | -0.0179 | 0.00488 | -0.1011 | -3.668
-3.5 | 0.0427 | 0.00477 | -0.1016 | 8.9518
-3 | 0.1031 | 0.00471 | -0.102 | 21.8896
-2.5 | 0.1635 | 0.00461 | -0.1025 | 35.4664
-2 | 0.2238 | 0.00455 | -0.103 | 49.1868
-1.5 | 0.2837 | 0.00454 | -0.1034 | 62.489
-1 | 0.3437 | 0.00447 | -0.104 | 76.8904
-0.5 | 0.4035 | 0.00437 | -0.1045 | 92.3341
0 | 0.4633 | 0.00425 | -0.1051 | 109.0118
0.5 | 0.5226 | 0.0041 | -0.1058 | 127.4634
1 | 0.5814 | 0.00414 | -0.1063 | 140.4348
1.5 | 0.6399 | 0.00432 | -0.1066 | 148.125
2 | 0.6952 | 0.00495 | -0.1065 | 140.4444
2.5 | 0.7514 | 0.00546 | -0.1065 | 137.619
3.5 | 0.8643 | 0.00634 | -0.1062 | 136.3249
4 | 0.9204 | 0.0068 | -0.106 | 135.3529
4.5 | 0.9775 | 0.00711 | -0.1058 | 137.4824
5 | 1.0347 | 0.00742 | -0.1056 | 139.4474
5.5 | 1.0914 | 0.00774 | -0.1053 | 141.0078
6 | 1.1478 | 0.0081 | -0.1048 | 141.7037
6.5 | 1.2043 | 0.00843 | -0.1043 | 142.8588
7 | 1.2598 | 0.00885 | -0.1036 | 142.3503
7.5 | 1.3148 | 0.00929 | -0.1027 | 141.5285
8 | 1.3691 | 0.00977 | -0.1017 | 140.1331
8.5 | 1.4217 | 0.01037 | -0.1003 | 137.0974
9 | 1.4743 | 0.01092 | -0.0988 | 135.0092
9.5 | 1.5219 | 0.01131 | -0.0963 | 134.5623
10 | 1.5702 | 0.01211 | -0.0939 | 129.6614
10.5 | 1.6148 | 0.01308 | -0.0909 | 123.4557
11 | 1.6584 | 0.01397 | -0.0876 | 118.7115
11.5 | 1.6927 | 0.01485 | -0.0827 | 113.9865
12 | 1.7175 | 0.01601 | -0.0764 | 107.2767
12.5 | 1.7449 | 0.01737 | -0.071 | 100.4548
13 | 1.7675 | 0.0192 | -0.0655 | 92.0573
13.5 | 1.7864 | 0.02148 | -0.06 | 83.1657
14 | 1.798 | 0.0245 | -0.0544 | 73.3878
14.5 | 1.8002 | 0.02851 | -0.0489 | 63.1428
15 | 1.7907 | 0.03392 | -0.0439 | 52.7919
15.5 | 1.7739 | 0.04062 | -0.0405 | 43.6706
16 | 1.7453 | 0.04952 | -0.039 | 35.2443
16.5 | 1.7131 | 0.06008 | -0.04 | 28.5136
17 | 1.6748 | 0.0729 | -0.0439 | 22.9739
17.5 | 1.6395 | 0.08683 | -0.0499 | 18.8817
18 | 1.6003 | 0.10277 | -0.0584 | 15.5717
18.5 | 1.5633 | 0.11955 | -0.0684 | 13.0765
19 | 1.5274 | 0.13717 | -0.0797 | 11.1351
19.5 | 1.4922 | 0.15511 | -0.0917 | 9.6203

## 127. Re 14M Mach 0.50 (1)
BIGFOIL.COM POLAR EXPORT
NACA63-510 a=0.8
NACA63-510 a=0.8 |  |  |  | Cl Max: | 1.255 | at alpha= | 20 | deg
JavaFoil+Calcfoil stall+Eppler ext transition |  |  |  | L/D Max: | 153.875 | at alpha= | 3 | deg
Re: | 14000000 |  |  | Cd Min: | 0.00514 | at alpha= | -0.5 | deg
Mach: | 0.5 |  |  | Cl=0 at alpha= | -3.8788 | deg
|  |  |  | @ Cl=0.1, Cd= | 0.0060654
|  |  |  | @ Cl=0.4, Cd= | 0.0052615
|  |  |  | @ Cl=0.6, Cd= | 0.005155
alpha (deg) | Cl | Cd | Cm | Cl/Cd
-20 | -0.881 | 0.14934 | -0.054 | -5.901
-19.5 | -0.855 | 0.14091 | -0.054 | -6.065
-19 | -0.825 | 0.13932 | -0.053 | -5.925
-18.5 | -0.799 | 0.1317 | -0.053 | -6.063
-18 | -0.772 | 0.12425 | -0.054 | -6.217
-17.5 | -0.745 | 0.12424 | -0.053 | -5.993
-17 | -0.717 | 0.11819 | -0.053 | -6.07
-16.5 | -0.69 | 0.11072 | -0.053 | -6.236
-16 | -0.664 | 0.1044 | -0.054 | -6.358
-15.5 | -0.645 | 0.0889 | -0.061 | -7.25
-15 | -0.617 | 0.08416 | -0.061 | -7.336
-14.5 | -0.579 | 0.10045 | -0.051 | -5.767
-14 | -0.553 | 0.09202 | -0.052 | -6.005
-13.5 | -0.528 | 0.08302 | -0.055 | -6.355
-13 | -0.504 | 0.07329 | -0.06 | -6.881
-12.5 | -0.48 | 0.06594 | -0.063 | -7.279
-12 | -0.477 | 0.0398 | -0.078 | -11.977
-11.5 | -0.415 | 0.07662 | -0.049 | -5.411
-11 | -0.388 | 0.06965 | -0.05 | -5.567
-10.5 | -0.362 | 0.06289 | -0.054 | -5.757
-10 | -0.337 | 0.05523 | -0.06 | -6.11
-9.5 | -0.346 | 0.01957 | -0.087 | -17.667
-9 | -0.345 | 0.00855 | -0.099 | -40.417
-8.5 | -0.251 | 0.05434 | -0.048 | -4.623
-8 | -0.224 | 0.05072 | -0.049 | -4.417
-7.5 | -0.198 | 0.04565 | -0.053 | -4.327
-7 | -0.174 | 0.0368 | -0.067 | -4.729
-6.5 | -0.143 | 0.04248 | -0.05 | -3.356
-6 | -0.228 | 0.007 | -0.102 | -32.498
-5.5 | -0.195 | 0.00678 | -0.102 | -28.794
-5 | -0.141 | 0.00654 | -0.103 | -21.59
-4.5 | -0.081 | 0.00637 | -0.103 | -12.646
-4 | -0.016 | 0.00625 | -0.104 | -2.624
-3.5 | 0.05 | 0.00614 | -0.104 | 8.118
-3 | 0.117 | 0.00604 | -0.105 | 19.402
-2.5 | 0.185 | 0.00595 | -0.105 | 31.155
-2 | 0.254 | 0.00569 | -0.106 | 44.54
-1.5 | 0.322 | 0.00562 | -0.106 | 57.358
-1 | 0.391 | 0.00528 | -0.106 | 74.01
-0.5 | 0.459 | 0.00514 | -0.107 | 89.371
0 | 0.527 | 0.00514 | -0.107 | 102.454
0.5 | 0.594 | 0.00514 | -0.108 | 115.515
1 | 0.662 | 0.00531 | -0.108 | 124.69
1.5 | 0.727 | 0.0056 | -0.109 | 129.76
2 | 0.794 | 0.00586 | -0.109 | 135.475
2.5 | 0.86 | 0.00569 | -0.11 | 151.071
3 | 0.924 | 0.00601 | -0.11 | 153.875
3.5 | 0.986 | 0.00651 | -0.11 | 151.395
4 | 1.046 | 0.0072 | -0.111 | 145.225
4.5 | 1.101 | 0.00918 | -0.111 | 119.866
5 | 1.147 | 0.00972 | -0.112 | 117.97
5.5 | 1.179 | 0.01031 | -0.112 | 114.336
6 | 1.187 | 0.01102 | -0.112 | 107.783
6.5 | 1.148 | 0.01202 | -0.112 | 95.482
7 | 0.814 | 0.01305 | -0.113 | 62.386
7.5 | 0.74 | 0.01447 | -0.112 | 51.183
8 | 0.774 | 0.01435 | -0.113 | 53.92
8.5 | 0.803 | 0.01554 | -0.113 | 51.681
9 | 0.685 | 0.05952 | -0.06 | 11.517
9.5 | 0.864 | 0.01658 | -0.113 | 52.091
10 | 0.892 | 0.01814 | -0.113 | 49.149
10.5 | 0.908 | 0.0223 | -0.112 | 40.73
11 | 0.951 | 0.01957 | -0.114 | 48.586
11.5 | 0.976 | 0.02179 | -0.113 | 44.799
12 | 0.99 | 0.02679 | -0.112 | 36.941
12.5 | 0.882 | 0.07995 | -0.077 | 11.027
13 | 1.058 | 0.02596 | -0.113 | 40.745
13.5 | 1.043 | 0.03849 | -0.108 | 27.103
14 | 1.048 | 0.0492 | -0.104 | 21.292
14.5 | 1 | 0.08783 | -0.086 | 11.388
15 | 1.038 | 0.08122 | -0.09 | 12.776
15.5 | 1.033 | 0.10784 | -0.078 | 9.578
16 | 1.068 | 0.10713 | -0.083 | 9.974
16.5 | 1.073 | 0.13166 | -0.072 | 8.148
17 | 1.101 | 0.13547 | -0.075 | 8.124
17.5 | 1.13 | 0.13798 | -0.077 | 8.188
18 | 1.157 | 0.14358 | -0.079 | 8.059
18.5 | 1.178 | 0.15821 | -0.078 | 7.448
19 | 1.201 | 0.16443 | -0.077 | 7.306
19.5 | 1.227 | 0.17325 | -0.078 | 7.085
20 | 1.255 | 0.17562 | -0.08 | 7.148

## 128. Re 14M Mach 0.50 (2)
BIGFOIL.COM POLAR EXPORT
NACA63-510 a=0.8
NACA63-510 a=0.8 |  |  |  | Cl Max: | 1.4489 | at alpha= | 7.5 | deg
XFOIL ncrit=9 |  |  |  | L/D Max: | 168.41 | at alpha= | 1.5 | deg
Re: | 14000000 |  |  | Cd Min: | 0.25886 | at alpha= | -20 | deg
Mach: | 0.5 |  |  | Cl=0 at alpha= | -3.7999 | deg
|  |  |  | @ Cl=0.1, Cd= | 0.0048535
|  |  |  | @ Cl=0.4, Cd= | 0.0045379
|  |  |  | @ Cl=0.6, Cd= | 0.0040733
alpha (deg) | Cl | Cd | Cm | Cl/Cd
-20 | -0.6813 | 0.25886 | 0.0311 | -2.6319
-19.5 | -0.6579 | 0.25133 | 0.0258 | -2.6177
-19 | -0.6337 | 0.24342 | 0.0207 | -2.6033
-18.5 | -0.6112 | 0.23499 | 0.0156 | -2.601
-17.5 | -0.564 | 0.2177 | 0.0043 | -2.5907
-16.5 | -0.5227 | 0.19987 | -0.0053 | -2.6152
-16 | -0.5036 | 0.19004 | -0.0103 | -2.65
-15.5 | -0.481 | 0.18221 | -0.0152 | -2.6398
-15 | -0.4617 | 0.17331 | -0.0202 | -2.664
-14.5 | -0.4428 | 0.16424 | -0.0253 | -2.6961
-14 | -0.4189 | 0.15747 | -0.0299 | -2.6602
-13.5 | -0.4015 | 0.1486 | -0.0348 | -2.7019
-13 | -0.3893 | 0.13821 | -0.0403 | -2.8167
-12.5 | -0.3744 | 0.12925 | -0.0455 | -2.8967
-12 | -0.3554 | 0.12187 | -0.0499 | -2.9162
-11.5 | -0.3447 | 0.11268 | -0.0552 | -3.0591
-11 | -0.3329 | 0.10416 | -0.0602 | -3.196
-10.5 | -0.3254 | 0.09532 | -0.0654 | -3.4138
-10 | -0.3165 | 0.08734 | -0.0701 | -3.6238
-9.5 | -0.3087 | 0.07944 | -0.0748 | -3.886
-9 | -0.313 | 0.07034 | -0.0803 | -4.4498
-8.5 | -0.3248 | 0.06085 | -0.0862 | -5.3377
-8 | -0.334 | 0.05261 | -0.0911 | -6.3486
-7.5 | -0.3465 | 0.04344 | -0.0996 | -7.9765
-7 | -0.3518 | 0.03333 | -0.1094 | -10.5551
-6.5 | -0.34 | 0.02316 | -0.1145 | -14.6805
-6 | -0.3152 | 0.01069 | -0.1183 | -29.4855
-5.5 | -0.2496 | 0.00682 | -0.1177 | -36.5982
-5 | -0.1754 | 0.00582 | -0.1167 | -30.1375
-4.5 | -0.1014 | 0.00543 | -0.116 | -18.674
-4 | -0.0287 | 0.00517 | -0.1156 | -5.5513
-3.5 | 0.043 | 0.00495 | -0.1154 | 8.6869
-3 | 0.1139 | 0.00483 | -0.1155 | 23.5818
-2.5 | 0.1841 | 0.00475 | -0.1157 | 38.7579
-2 | 0.2537 | 0.00466 | -0.1161 | 54.4421
-1.5 | 0.3229 | 0.0046 | -0.1165 | 70.1957
-1 | 0.3917 | 0.00455 | -0.1171 | 86.0879
-0.5 | 0.4601 | 0.00445 | -0.1177 | 103.3933
0 | 0.5286 | 0.00428 | -0.1184 | 123.5047
0.5 | 0.5968 | 0.00407 | -0.1192 | 146.6339
1 | 0.6641 | 0.00414 | -0.1196 | 160.4106
1.5 | 0.7309 | 0.00434 | -0.1199 | 168.4101
2 | 0.7948 | 0.00488 | -0.1195 | 162.8689
2.5 | 0.856 | 0.00568 | -0.1187 | 150.7042
3 | 0.9182 | 0.00635 | -0.1177 | 144.5984
3.5 | 0.9814 | 0.00694 | -0.1166 | 141.4121
4 | 1.0453 | 0.00747 | -0.1153 | 139.9331
4.5 | 1.1115 | 0.00785 | -0.114 | 141.5924
5 | 1.1775 | 0.00827 | -0.1123 | 142.3821
5.5 | 1.2431 | 0.00874 | -0.1102 | 142.2311
6 | 1.3086 | 0.00924 | -0.1076 | 141.6234
6.5 | 1.3726 | 0.00984 | -0.1042 | 139.4919
7 | 1.4313 | 0.01071 | -0.0992 | 133.6415
7.5 | 1.4489 | 0.01276 | -0.0875 | 113.5502
8 | 1.4328 | 0.01665 | -0.0733 | 86.0541
8.5 | 1.415 | 0.02293 | -0.0619 | 61.7096
9 | 1.3917 | 0.03025 | -0.0531 | 46.0066
10 | 1.3211 | 0.04753 | -0.0444 | 27.7951
10.5 | 1.28 | 0.05932 | -0.0464 | 21.5779
11 | 1.2421 | 0.07289 | -0.0524 | 17.0407
11.5 | 1.2081 | 0.08825 | -0.0616 | 13.6895
12 | 1.1797 | 0.10503 | -0.073 | 11.232
12.5 | 1.1598 | 0.12241 | -0.0848 | 9.4747

## 129. Re 16M Mach 0.00 (1)
BIGFOIL.COM POLAR EXPORT
NACA63-510 a=0.8
NACA63-510 a=0.8 |  |  |  | Cl Max: | 1.257 | at alpha= | 9 | deg
JavaFoil+Calcfoil stall+Eppler ext transition |  |  |  | L/D Max: | 158 | at alpha= | 6.5 | deg
Re: | 16000000 |  |  | Cd Min: | 0.00501 | at alpha= | 0 | deg
Mach: | 0 |  |  | Cl=0 at alpha= | -3.8793 | deg
|  |  |  | @ Cl=0.1, Cd= | 0.0057417
|  |  |  | @ Cl=0.4, Cd= | 0.005039
|  |  |  | @ Cl=0.6, Cd= | 0.0052605
alpha (deg) | Cl | Cd | Cm | Cl/Cd
-14.5 | -0.429 | 0.09665 | -0.041 | -4.436
-14 | -0.443 | 0.09207 | -0.041 | -4.806
-13.5 | -0.454 | 0.0882 | -0.04 | -5.147
-13 | -0.464 | 0.08443 | -0.04 | -5.494
-12.5 | -0.472 | 0.07818 | -0.042 | -6.036
-12 | -0.473 | 0.07466 | -0.042 | -6.334
-11.5 | -0.47 | 0.06984 | -0.043 | -6.727
-11 | -0.464 | 0.06392 | -0.046 | -7.264
-10.5 | -0.455 | 0.05835 | -0.049 | -7.807
-10 | -0.459 | 0.03985 | -0.064 | -11.527
-9.5 | -0.519 | 0.00779 | -0.085 | -66.613
-9 | -0.491 | 0.00743 | -0.085 | -66.119
-8.5 | -0.459 | 0.00707 | -0.086 | -64.861
-8 | -0.422 | 0.00683 | -0.086 | -61.83
-7.5 | -0.381 | 0.00664 | -0.087 | -57.414
-7 | -0.336 | 0.00649 | -0.087 | -51.838
-6.5 | -0.288 | 0.00635 | -0.088 | -45.368
-6 | -0.237 | 0.00622 | -0.088 | -38.149
-5.5 | -0.184 | 0.0061 | -0.088 | -30.183
-5 | -0.129 | 0.00602 | -0.089 | -21.341
-4.5 | -0.072 | 0.00593 | -0.089 | -12.136
-4 | -0.014 | 0.00585 | -0.09 | -2.477
-3.5 | 0.044 | 0.00579 | -0.09 | 7.532
-3 | 0.102 | 0.00574 | -0.091 | 17.819
-2.5 | 0.161 | 0.00572 | -0.091 | 28.173
-2 | 0.22 | 0.0057 | -0.091 | 38.6
-1.5 | 0.279 | 0.00568 | -0.092 | 49.151
-1 | 0.339 | 0.00544 | -0.092 | 62.317
-0.5 | 0.398 | 0.00504 | -0.093 | 78.812
0 | 0.456 | 0.00501 | -0.093 | 91.01
0.5 | 0.515 | 0.00502 | -0.093 | 102.476
1 | 0.573 | 0.00518 | -0.094 | 110.76
1.5 | 0.63 | 0.00535 | -0.094 | 117.873
2 | 0.689 | 0.00548 | -0.095 | 125.725
2.5 | 0.746 | 0.00572 | -0.095 | 130.421
3 | 0.803 | 0.00604 | -0.095 | 132.855
3.5 | 0.859 | 0.00633 | -0.096 | 135.792
4 | 0.914 | 0.00692 | -0.096 | 131.972
4.5 | 0.967 | 0.00646 | -0.097 | 149.816
5 | 1.018 | 0.00666 | -0.097 | 152.849
5.5 | 1.065 | 0.00688 | -0.097 | 154.782
6 | 1.11 | 0.00705 | -0.098 | 157.456
6.5 | 1.15 | 0.00728 | -0.098 | 158
7 | 1.186 | 0.00938 | -0.098 | 126.392
7.5 | 1.217 | 0.00974 | -0.099 | 125.02
8 | 1.242 | 0.01018 | -0.099 | 121.951
8.5 | 1.254 | 0.01069 | -0.099 | 117.315
9 | 1.257 | 0.01123 | -0.099 | 111.887
9.5 | 1.251 | 0.01178 | -0.1 | 106.239
10 | 1.237 | 0.01238 | -0.1 | 99.908
10.5 | 1.215 | 0.01298 | -0.1 | 93.677
11 | 1.186 | 0.01376 | -0.1 | 86.244
11.5 | 1.15 | 0.01491 | -0.1 | 77.126
12 | 1.11 | 0.0156 | -0.1 | 71.119
12.5 | 1.061 | 0.01742 | -0.1 | 60.927
13 | 1.011 | 0.01907 | -0.099 | 53.037
13.5 | 0.964 | 0.01986 | -0.1 | 48.543
14 | 0.911 | 0.02197 | -0.099 | 41.483

## 130. Re 16M Mach 0.00 (2)
BIGFOIL.COM POLAR EXPORT
NACA63-510 a=0.8
NACA63-510 a=0.8 |  |  |  | Cl Max: | 1.97 | at alpha= | 19 | deg
XFOIL ncrit=9 |  |  |  | L/D Max: | 146.243 | at alpha= | 7.5 | deg
Re: | 16000000 |  |  | Cd Min: | 0.05281 | at alpha= | 20 | deg
Mach: | 0 |  |  | Cl=0 at alpha= | -3.8636 | deg
|  |  |  | @ Cl=0.1, Cd= | 0.00461
|  |  |  | @ Cl=0.4, Cd= | 0.004344
|  |  |  | @ Cl=0.6, Cd= | 0.0045317
alpha (deg) | Cl | Cd | Cm | Cl/Cd
-19 | -1.3624 | 0.04619 | -0.0777 | -29.4956
-18.5 | -1.3826 | 0.0334 | -0.0926 | -41.3952
-18 | -1.396 | 0.02715 | -0.0964 | -51.418
-17.5 | -1.4316 | 0.02276 | -0.0917 | -62.8998
-17 | -1.403 | 0.02071 | -0.0907 | -67.7451
-16.5 | -1.3713 | 0.01838 | -0.0899 | -74.6083
-16 | -1.3296 | 0.01685 | -0.0896 | -78.908
-15.5 | -1.2854 | 0.01539 | -0.0894 | -83.5218
-15 | -1.2376 | 0.01426 | -0.0894 | -86.7882
-14.5 | -1.1878 | 0.0133 | -0.0894 | -89.3083
-14 | -1.1367 | 0.01245 | -0.0895 | -91.3012
-13.5 | -1.0847 | 0.01167 | -0.0897 | -92.9477
-13 | -1.032 | 0.01088 | -0.0899 | -94.8529
-12.5 | -0.979 | 0.01005 | -0.0901 | -97.4129
-12 | -0.9253 | 0.00932 | -0.0904 | -99.2811
-11.5 | -0.8704 | 0.00876 | -0.0907 | -99.3607
-11 | -0.815 | 0.00829 | -0.0911 | -98.3112
-10.5 | -0.7592 | 0.00786 | -0.0915 | -96.5903
-10 | -0.7034 | 0.00734 | -0.0918 | -95.8311
-9.5 | -0.6471 | 0.00693 | -0.0922 | -93.3766
-9 | -0.5904 | 0.00662 | -0.0927 | -89.1843
-8.5 | -0.5335 | 0.00636 | -0.0931 | -83.8836
-8 | -0.4765 | 0.00612 | -0.0936 | -77.8595
-7.5 | -0.4193 | 0.00591 | -0.094 | -70.9475
-7 | -0.362 | 0.00568 | -0.0945 | -63.7324
-6.5 | -0.3046 | 0.00541 | -0.095 | -56.3031
-6 | -0.247 | 0.00525 | -0.0954 | -47.0476
-5.5 | -0.1893 | 0.00512 | -0.0959 | -36.9727
-4.5 | -0.0737 | 0.00489 | -0.0969 | -15.0716
-4 | -0.0158 | 0.00474 | -0.0975 | -3.3333
-3.5 | 0.0421 | 0.00466 | -0.098 | 9.0343
-3 | 0.1 | 0.00461 | -0.0985 | 21.692
-2.5 | 0.1578 | 0.00454 | -0.099 | 34.7577
-2 | 0.2156 | 0.0045 | -0.0995 | 47.9111
-1.5 | 0.2733 | 0.00449 | -0.1 | 60.8686
-1 | 0.3309 | 0.00444 | -0.1005 | 74.527
-0.5 | 0.3885 | 0.00436 | -0.101 | 89.1055
0 | 0.4459 | 0.00428 | -0.1016 | 104.1822
0.5 | 0.5028 | 0.00422 | -0.1022 | 119.1469
1 | 0.5594 | 0.00422 | -0.1027 | 132.5592
2 | 0.6688 | 0.00506 | -0.103 | 132.1739
2.5 | 0.7238 | 0.00543 | -0.1031 | 133.2965
3 | 0.7785 | 0.00582 | -0.1032 | 133.7629
3.5 | 0.8331 | 0.00618 | -0.1033 | 134.8058
4 | 0.8876 | 0.00653 | -0.1033 | 135.9265
4.5 | 0.9424 | 0.00682 | -0.1033 | 138.1818
5 | 0.9971 | 0.0071 | -0.1034 | 140.4366
5.5 | 1.0514 | 0.00739 | -0.1034 | 142.2733
6 | 1.1055 | 0.00768 | -0.1033 | 143.9453
6.5 | 1.1592 | 0.00797 | -0.1033 | 145.4454
7 | 1.2122 | 0.00832 | -0.1031 | 145.6971
7.5 | 1.265 | 0.00865 | -0.1029 | 146.2428
8 | 1.3168 | 0.00906 | -0.1025 | 145.3422
8.5 | 1.3681 | 0.00947 | -0.1021 | 144.4667
9 | 1.4182 | 0.00995 | -0.1015 | 142.5327
9.5 | 1.4678 | 0.01042 | -0.1008 | 140.8637
10 | 1.5142 | 0.01064 | -0.0995 | 142.312
10.5 | 1.5604 | 0.01133 | -0.0983 | 137.7229
11.5 | 1.651 | 0.01264 | -0.0957 | 130.6171
12 | 1.694 | 0.01332 | -0.0941 | 127.1772
12.5 | 1.7353 | 0.01402 | -0.0922 | 123.7732
13 | 1.7734 | 0.0148 | -0.0897 | 119.8243
13.5 | 1.7992 | 0.01555 | -0.0849 | 115.7042
14 | 1.8233 | 0.01649 | -0.0803 | 110.57
14.5 | 1.8482 | 0.01761 | -0.0762 | 104.9517
15 | 1.873 | 0.01886 | -0.0724 | 99.3107
15.5 | 1.8966 | 0.02028 | -0.0688 | 93.5207
16 | 1.9179 | 0.02197 | -0.0653 | 87.2963
16.5 | 1.9369 | 0.0239 | -0.0618 | 81.0418
17 | 1.9509 | 0.02635 | -0.0583 | 74.038
17.5 | 1.9473 | 0.03044 | -0.0538 | 63.9717
18.5 | 1.9641 | 0.0375 | -0.0491 | 52.376
19 | 1.97 | 0.04171 | -0.0475 | 47.2309
19.5 | 1.9698 | 0.04693 | -0.0465 | 41.9732
20 | 1.9674 | 0.05281 | -0.0462 | 37.2543

## 131. Re 16M Mach 0.10 (1)
BIGFOIL.COM POLAR EXPORT
NACA63-510 a=0.8
NACA63-510 a=0.8 |  |  |  | Cl Max: | 1.252 | at alpha= | 8.5 | deg
JavaFoil+Calcfoil stall+Eppler ext transition |  |  |  | L/D Max: | 157.499 | at alpha= | 6.5 | deg
Re: | 16000000 |  |  | Cd Min: | 0.00504 | at alpha= | -0.5 | deg
Mach: | 0.1 |  |  | Cl=0 at alpha= | -3.8729 | deg
|  |  |  | @ Cl=0.1, Cd= | 0.0057531
|  |  |  | @ Cl=0.4, Cd= | 0.00504
|  |  |  | @ Cl=0.6, Cd= | 0.0052479
alpha (deg) | Cl | Cd | Cm | Cl/Cd
-14 | -0.415 | 0.09192 | -0.042 | -4.516
-13.5 | -0.43 | 0.0886 | -0.041 | -4.851
-13 | -0.443 | 0.08473 | -0.041 | -5.227
-12.5 | -0.454 | 0.07885 | -0.042 | -5.757
-12 | -0.458 | 0.07567 | -0.041 | -6.052
-11.5 | -0.457 | 0.07017 | -0.042 | -6.519
-11 | -0.454 | 0.06498 | -0.045 | -6.983
-10.5 | -0.447 | 0.05994 | -0.047 | -7.452
-10 | -0.436 | 0.05434 | -0.051 | -8.033
-9.5 | -0.487 | 0.01187 | -0.08 | -41.027
-9 | -0.488 | 0.00751 | -0.086 | -65.034
-8.5 | -0.457 | 0.00711 | -0.086 | -64.336
-8 | -0.421 | 0.00688 | -0.087 | -61.227
-7.5 | -0.381 | 0.00667 | -0.087 | -57.136
-7 | -0.337 | 0.00649 | -0.088 | -51.871
-6.5 | -0.289 | 0.00636 | -0.088 | -45.446
-6 | -0.238 | 0.00622 | -0.088 | -38.269
-5.5 | -0.185 | 0.00612 | -0.089 | -30.171
-5 | -0.129 | 0.00604 | -0.089 | -21.38
-4.5 | -0.072 | 0.00592 | -0.09 | -12.201
-4 | -0.015 | 0.00585 | -0.09 | -2.488
-3.5 | 0.044 | 0.00581 | -0.091 | 7.55
-3 | 0.103 | 0.00575 | -0.091 | 17.874
-2.5 | 0.162 | 0.00571 | -0.091 | 28.333
-2 | 0.221 | 0.00572 | -0.092 | 38.69
-1.5 | 0.281 | 0.00572 | -0.092 | 49.073
-1 | 0.34 | 0.00544 | -0.093 | 62.619
-0.5 | 0.4 | 0.00504 | -0.093 | 79.202
0 | 0.458 | 0.00505 | -0.093 | 90.732
0.5 | 0.517 | 0.00505 | -0.094 | 102.467
1 | 0.576 | 0.00519 | -0.094 | 110.99
1.5 | 0.634 | 0.00533 | -0.095 | 118.951
2 | 0.692 | 0.0055 | -0.095 | 125.866
2.5 | 0.75 | 0.00571 | -0.095 | 131.342
3 | 0.807 | 0.00604 | -0.096 | 133.681
3.5 | 0.863 | 0.00636 | -0.096 | 135.658
4 | 0.918 | 0.00692 | -0.097 | 132.685
4.5 | 0.972 | 0.00646 | -0.097 | 150.366
5 | 1.023 | 0.00673 | -0.097 | 151.949
5.5 | 1.07 | 0.00689 | -0.098 | 155.235
6 | 1.114 | 0.00712 | -0.098 | 156.34
6.5 | 1.154 | 0.00733 | -0.098 | 157.499
7 | 1.189 | 0.00943 | -0.099 | 126.129
7.5 | 1.219 | 0.00982 | -0.099 | 124.152
8 | 1.243 | 0.01032 | -0.099 | 120.348
8.5 | 1.252 | 0.01083 | -0.1 | 115.644
9 | 1.252 | 0.01136 | -0.1 | 110.198
9.5 | 1.243 | 0.01189 | -0.1 | 104.537
10 | 1.225 | 0.0125 | -0.1 | 98.031
10.5 | 1.198 | 0.01317 | -0.1 | 90.982
11 | 1.164 | 0.01401 | -0.101 | 83.065
11.5 | 1.122 | 0.01495 | -0.101 | 75.046
12 | 1.075 | 0.016 | -0.101 | 67.198
12.5 | 1.019 | 0.0182 | -0.1 | 55.995
13 | 0.968 | 0.0189 | -0.1 | 51.192
13.5 | 0.91 | 0.02084 | -0.1 | 43.679

## 132. Re 16M Mach 0.10 (2)
BIGFOIL.COM POLAR EXPORT
NACA63-510 a=0.8
NACA63-510 a=0.8 |  |  |  | Cl Max: | 1.9467 | at alpha= | 19 | deg
XFOIL ncrit=9 |  |  |  | L/D Max: | 146.165 | at alpha= | 7.5 | deg
Re: | 16000000 |  |  | Cd Min: | 0.06167 | at alpha= | 20 | deg
Mach: | 0.1 |  |  | Cl=0 at alpha= | -3.8619 | deg
|  |  |  | @ Cl=0.1, Cd= | 0.0046203
|  |  |  | @ Cl=0.4, Cd= | 0.0043472
|  |  |  | @ Cl=0.6, Cd= | 0.0043253
alpha (deg) | Cl | Cd | Cm | Cl/Cd
-18 | -1.2967 | 0.04624 | -0.0797 | -28.0428
-17.5 | -1.319 | 0.03137 | -0.0993 | -42.0465
-17 | -1.3627 | 0.02613 | -0.0971 | -52.1508
-16.5 | -1.3528 | 0.02311 | -0.0951 | -58.5374
-15.5 | -1.2908 | 0.01796 | -0.0932 | -71.8708
-15 | -1.2492 | 0.01588 | -0.0928 | -78.665
-14.5 | -1.2018 | 0.01437 | -0.0925 | -83.6326
-14 | -1.1509 | 0.01325 | -0.0923 | -86.8604
-13.5 | -1.0984 | 0.0123 | -0.0922 | -89.3008
-13 | -1.0447 | 0.01146 | -0.0922 | -91.1606
-12.5 | -0.9904 | 0.01066 | -0.0922 | -92.9081
-12 | -0.936 | 0.0098 | -0.0923 | -95.5102
-11.5 | -0.8808 | 0.00904 | -0.0925 | -97.4336
-11 | -0.8245 | 0.00848 | -0.0927 | -97.2288
-10.5 | -0.7678 | 0.00802 | -0.0929 | -95.7357
-10 | -0.7109 | 0.00753 | -0.0931 | -94.409
-9.5 | -0.654 | 0.00704 | -0.0934 | -92.8977
-9 | -0.5965 | 0.0067 | -0.0938 | -89.0299
-8.5 | -0.5389 | 0.00642 | -0.0941 | -83.9408
-8 | -0.4811 | 0.00618 | -0.0945 | -77.8479
-7 | -0.3653 | 0.00574 | -0.0953 | -63.6411
-6.5 | -0.3073 | 0.00545 | -0.0957 | -56.3853
-6 | -0.2492 | 0.00527 | -0.0961 | -47.2865
-5.5 | -0.191 | 0.00514 | -0.0966 | -37.1595
-4.5 | -0.0744 | 0.0049 | -0.0975 | -15.1837
-4 | -0.0161 | 0.00475 | -0.098 | -3.3895
-3.5 | 0.0422 | 0.00467 | -0.0985 | 9.0364
-3 | 0.1004 | 0.00462 | -0.099 | 21.7316
-2.5 | 0.1587 | 0.00455 | -0.0995 | 34.8791
-2 | 0.2168 | 0.0045 | -0.1 | 48.1778
-1.5 | 0.2748 | 0.00449 | -0.1005 | 61.2027
-1 | 0.3329 | 0.00444 | -0.101 | 74.9775
-0.5 | 0.3908 | 0.00436 | -0.1016 | 89.633
0 | 0.4485 | 0.00428 | -0.1021 | 104.7897
0.5 | 0.5058 | 0.00422 | -0.1027 | 119.8578
1 | 0.5627 | 0.00422 | -0.1032 | 133.3412
1.5 | 0.6194 | 0.00438 | -0.1036 | 141.4155
2 | 0.6728 | 0.00505 | -0.1035 | 133.2277
2.5 | 0.728 | 0.00544 | -0.1037 | 133.8235
3 | 0.783 | 0.00584 | -0.1037 | 134.0753
3.5 | 0.838 | 0.0062 | -0.1037 | 135.1613
4 | 0.8928 | 0.00656 | -0.1037 | 136.0976
4.5 | 0.948 | 0.00685 | -0.1037 | 138.3942
5 | 1.0031 | 0.00712 | -0.1038 | 140.8848
5.5 | 1.0578 | 0.00742 | -0.1037 | 142.5606
6 | 1.1122 | 0.00772 | -0.1036 | 144.0674
6.5 | 1.1665 | 0.00801 | -0.1035 | 145.6305
7 | 1.2198 | 0.00838 | -0.1032 | 145.5609
7.5 | 1.2731 | 0.00871 | -0.103 | 146.1653
8 | 1.3252 | 0.00914 | -0.1025 | 144.9891
8.5 | 1.3769 | 0.00957 | -0.102 | 143.8767
9 | 1.4273 | 0.01007 | -0.1012 | 141.7378
9.5 | 1.4775 | 0.01054 | -0.1005 | 140.1803
10 | 1.5237 | 0.01081 | -0.0989 | 140.9528
10.5 | 1.5699 | 0.01156 | -0.0975 | 135.8045
11.5 | 1.6611 | 0.01287 | -0.0945 | 129.0676
12 | 1.7039 | 0.0136 | -0.0925 | 125.2868
12.5 | 1.7445 | 0.01434 | -0.0902 | 121.6527
13 | 1.7771 | 0.01514 | -0.0864 | 117.3778
13.5 | 1.801 | 0.016 | -0.0812 | 112.5625
14 | 1.8264 | 0.01708 | -0.0768 | 106.9321
14.5 | 1.8513 | 0.01834 | -0.0726 | 100.9433
15 | 1.8753 | 0.01979 | -0.0687 | 94.76
15.5 | 1.8968 | 0.02151 | -0.0648 | 88.1822
16 | 1.9139 | 0.02364 | -0.0609 | 80.9602
16.5 | 1.9312 | 0.02593 | -0.0573 | 74.4774
18 | 1.9417 | 0.03756 | -0.0473 | 51.696
18.5 | 1.945 | 0.0422 | -0.0456 | 46.09
19 | 1.9467 | 0.04738 | -0.0446 | 41.087
19.5 | 1.9389 | 0.05412 | -0.0444 | 35.8259
20 | 1.9292 | 0.06167 | -0.0453 | 31.2826

## 133. Re 16M Mach 0.25 (1)
BIGFOIL.COM POLAR EXPORT
NACA63-510 a=0.8
NACA63-510 a=0.8 |  |  |  | Cl Max: | 1.239 | at alpha= | 8 | deg
JavaFoil+Calcfoil stall+Eppler ext transition |  |  |  | L/D Max: | 154.521 | at alpha= | 6 | deg
Re: | 16000000 |  |  | Cd Min: | 0.00507 | at alpha= | 0 | deg
Mach: | 0.25 |  |  | Cl=0 at alpha= | -3.875 | deg
|  |  |  | @ Cl=0.1, Cd= | 0.0058042
|  |  |  | @ Cl=0.4, Cd= | 0.0051539
|  |  |  | @ Cl=0.6, Cd= | 0.08856
alpha (deg) | Cl | Cd | Cm | Cl/Cd
-13.5 | -0.197 | 0.0927 | -0.041 | -2.126
-13 | -0.248 | 0.08643 | -0.042 | -2.872
-12.5 | -0.292 | 0.08106 | -0.042 | -3.605
-12 | -0.326 | 0.07697 | -0.042 | -4.231
-11.5 | -0.35 | 0.07337 | -0.042 | -4.766
-11 | -0.368 | 0.06858 | -0.043 | -5.362
-10.5 | -0.379 | 0.06414 | -0.044 | -5.914
-10 | -0.384 | 0.06029 | -0.044 | -6.369
-9.5 | -0.382 | 0.05639 | -0.045 | -6.77
-9 | -0.373 | 0.05224 | -0.048 | -7.144
-8.5 | -0.441 | 0.00759 | -0.089 | -58.119
-8 | -0.413 | 0.00712 | -0.089 | -58.072
-7.5 | -0.379 | 0.00684 | -0.09 | -55.377
-7 | -0.338 | 0.00663 | -0.09 | -50.972
-6.5 | -0.292 | 0.00649 | -0.09 | -45.014
-6 | -0.242 | 0.00635 | -0.091 | -38.096
-5.5 | -0.188 | 0.00622 | -0.091 | -30.27
-5 | -0.132 | 0.00609 | -0.092 | -21.665
-4.5 | -0.074 | 0.00598 | -0.092 | -12.374
-4 | -0.015 | 0.00593 | -0.093 | -2.516
-3.5 | 0.045 | 0.00585 | -0.093 | 7.687
-3 | 0.105 | 0.0058 | -0.094 | 18.173
-2.5 | 0.166 | 0.00577 | -0.094 | 28.83
-2 | 0.227 | 0.00576 | -0.094 | 39.484
-1.5 | 0.288 | 0.00574 | -0.095 | 50.236
-1 | 0.35 | 0.00549 | -0.095 | 63.713
-0.5 | 0.411 | 0.00508 | -0.096 | 80.783
0 | 0.471 | 0.00507 | -0.096 | 92.911
0.5 | 0.532 | 0.00509 | -0.096 | 104.411
1 | 0.592 | 0.00525 | -0.097 | 112.806
1.5 | 0.651 | 0.0054 | -0.097 | 120.55
2 | 0.711 | 0.00556 | -0.098 | 127.886
2.5 | 0.77 | 0.00579 | -0.098 | 133.112
3 | 0.829 | 0.00614 | -0.098 | 135.044
3.5 | 0.886 | 0.00651 | -0.099 | 136.051
4 | 0.942 | 0.00694 | -0.099 | 135.842
4.5 | 0.997 | 0.00669 | -0.1 | 149.101
5 | 1.048 | 0.00693 | -0.1 | 151.262
5.5 | 1.094 | 0.00708 | -0.1 | 154.479
6 | 1.137 | 0.00736 | -0.101 | 154.521
6.5 | 1.174 | 0.00941 | -0.101 | 124.741
7 | 1.204 | 0.00986 | -0.101 | 122.058
7.5 | 1.226 | 0.01037 | -0.102 | 118.264
8 | 1.239 | 0.01094 | -0.102 | 113.269
8.5 | 1.231 | 0.01153 | -0.102 | 106.812
9 | 1.209 | 0.01217 | -0.102 | 99.306
9.5 | 1.171 | 0.01289 | -0.103 | 90.8
10 | 1.117 | 0.01367 | -0.103 | 81.747
10.5 | 1.048 | 0.01477 | -0.103 | 70.973
11 | 0.966 | 0.01604 | -0.103 | 60.224
11.5 | 0.87 | 0.01774 | -0.102 | 49.056
12 | 0.762 | 0.02068 | -0.101 | 36.863
12.5 | 0.577 | 0.06248 | -0.078 | 9.232
13 | 0.46 | 0.08856 | -0.057 | 5.192

## 134. Re 16M Mach 0.25 (2)
BIGFOIL.COM POLAR EXPORT
NACA63-510 a=0.8
NACA63-510 a=0.8 |  |  |  | Cl Max: | 1.8204 | at alpha= | 14.5 | deg
XFOIL ncrit=9 |  |  |  | L/D Max: | 145.676 | at alpha= | 6.5 | deg
Re: | 16000000 |  |  | Cd Min: | 0.20629 | at alpha= | -18 | deg
Mach: | 0.25 |  |  | Cl=0 at alpha= | -3.8515 | deg
|  |  |  | @ Cl=0.1, Cd= | 0.0046335
|  |  |  | @ Cl=0.4, Cd= | 0.004374
|  |  |  | @ Cl=0.6, Cd= | 0.0042617
alpha (deg) | Cl | Cd | Cm | Cl/Cd
-18 | -0.5907 | 0.20629 | 0.0138 | -2.8634
-17.5 | -0.5548 | 0.19645 | 0.003 | -2.8241
-17 | -0.5359 | 0.18159 | -0.0078 | -2.9512
-16.5 | -0.5175 | 0.17686 | -0.0104 | -2.926
-16 | -0.5242 | 0.16115 | -0.0174 | -3.2529
-15 | -0.527 | 0.13713 | -0.0304 | -3.8431
-14.5 | -0.5596 | 0.11871 | -0.041 | -4.714
-14 | -0.9431 | 0.04324 | -0.0977 | -21.8108
-13.5 | -0.9752 | 0.03387 | -0.1049 | -28.7924
-13 | -1.0373 | 0.02566 | -0.1054 | -40.4248
-12.5 | -1.0367 | 0.0179 | -0.1054 | -57.9162
-12 | -0.9934 | 0.01417 | -0.1045 | -70.1059
-11.5 | -0.9377 | 0.0121 | -0.1035 | -77.4959
-11 | -0.8781 | 0.01071 | -0.1026 | -81.9888
-10.5 | -0.8176 | 0.0095 | -0.1018 | -86.0632
-10 | -0.7562 | 0.00855 | -0.1012 | -88.4444
-9.5 | -0.694 | 0.00792 | -0.1006 | -87.6263
-9 | -0.6319 | 0.00734 | -0.1002 | -86.0899
-8.5 | -0.57 | 0.00684 | -0.1 | -83.3333
-8 | -0.508 | 0.00651 | -0.0998 | -78.0338
-7.5 | -0.4461 | 0.00622 | -0.0997 | -71.7203
-7 | -0.3845 | 0.00596 | -0.0997 | -64.5134
-6.5 | -0.3231 | 0.00566 | -0.0998 | -57.0848
-6 | -0.2618 | 0.00538 | -0.0999 | -48.6617
-5.5 | -0.2007 | 0.00521 | -0.1002 | -38.5221
-4.5 | -0.0788 | 0.00496 | -0.1008 | -15.8871
-4 | -0.018 | 0.00481 | -0.1012 | -3.7422
-3.5 | 0.0426 | 0.0047 | -0.1016 | 9.0638
-2.5 | 0.1634 | 0.00456 | -0.1025 | 35.8333
-2 | 0.2236 | 0.00451 | -0.103 | 49.5787
-1.5 | 0.2836 | 0.0045 | -0.1035 | 63.0222
-1 | 0.3436 | 0.00444 | -0.104 | 77.3874
-0.5 | 0.4034 | 0.00437 | -0.1045 | 92.3112
0.5 | 0.5223 | 0.00419 | -0.1057 | 124.6539
1 | 0.581 | 0.0042 | -0.1062 | 138.3333
1.5 | 0.6395 | 0.00439 | -0.1066 | 145.672
2 | 0.6944 | 0.00508 | -0.1065 | 136.6929
2.5 | 0.7513 | 0.00548 | -0.1065 | 137.0985
3 | 0.8079 | 0.00592 | -0.1064 | 136.4696
3.5 | 0.8648 | 0.00629 | -0.1063 | 137.4881
4 | 0.9214 | 0.0067 | -0.1061 | 137.5224
4.5 | 0.9788 | 0.00699 | -0.106 | 140.0286
5 | 1.0361 | 0.00728 | -0.1058 | 142.3214
5.5 | 1.093 | 0.0076 | -0.1055 | 143.8158
6 | 1.1496 | 0.00794 | -0.1051 | 144.7859
6.5 | 1.2062 | 0.00828 | -0.1046 | 145.6763
7 | 1.2621 | 0.00867 | -0.104 | 145.5709
7.5 | 1.3171 | 0.00912 | -0.1031 | 144.4189
8 | 1.3717 | 0.00958 | -0.1021 | 143.1837
8.5 | 1.4249 | 0.01014 | -0.1007 | 140.5227
9 | 1.4778 | 0.01069 | -0.0993 | 138.2413
9.5 | 1.5284 | 0.01138 | -0.0974 | 134.3058
10 | 1.5745 | 0.01186 | -0.0946 | 132.7572
10.5 | 1.6215 | 0.01269 | -0.0919 | 127.7778
11 | 1.6665 | 0.01354 | -0.0889 | 123.0798
11.5 | 1.7069 | 0.01442 | -0.085 | 118.3703
12 | 1.7306 | 0.01547 | -0.0782 | 111.8681
12.5 | 1.7576 | 0.01674 | -0.0726 | 104.994
13 | 1.7815 | 0.01843 | -0.067 | 96.663
13.5 | 1.802 | 0.02053 | -0.0615 | 87.774
14 | 1.816 | 0.02328 | -0.0559 | 78.0069
14.5 | 1.8204 | 0.02698 | -0.0502 | 67.4722
15 | 1.8136 | 0.03199 | -0.0449 | 56.6927
15.5 | 1.7988 | 0.03826 | -0.0409 | 47.0152
16 | 1.7715 | 0.04666 | -0.0387 | 37.9661
16.5 | 1.7402 | 0.05673 | -0.039 | 30.6751
17 | 1.7027 | 0.06898 | -0.0421 | 24.684
17.5 | 1.6678 | 0.08236 | -0.0474 | 20.2501
18 | 1.6289 | 0.09774 | -0.0552 | 16.6656
18.5 | 1.5921 | 0.11409 | -0.0646 | 13.9548
19 | 1.5564 | 0.13124 | -0.0754 | 11.8592
19.5 | 1.5221 | 0.14865 | -0.0869 | 10.2395

## 135. Re 16M Mach 0.50 (1)
BIGFOIL.COM POLAR EXPORT
NACA63-510 a=0.8
NACA63-510 a=0.8 |  |  |  | Cl Max: | 1.255 | at alpha= | 20 | deg
JavaFoil+Calcfoil stall+Eppler ext transition |  |  |  | L/D Max: | 154.107 | at alpha= | 3 | deg
Re: | 16000000 |  |  | Cd Min: | 0.0052 | at alpha= | 0 | deg
Mach: | 0.5 |  |  | Cl=0 at alpha= | -3.8788 | deg
|  |  |  | @ Cl=0.1, Cd= | 0.0060078
|  |  |  | @ Cl=0.4, Cd= | 0.0053228
|  |  |  | @ Cl=0.6, Cd= | 0.0052312
alpha (deg) | Cl | Cd | Cm | Cl/Cd
-20 | -0.88 | 0.15783 | -0.053 | -5.574
-19.5 | -0.852 | 0.15248 | -0.052 | -5.589
-19 | -0.825 | 0.14836 | -0.052 | -5.558
-18.5 | -0.797 | 0.14289 | -0.052 | -5.58
-18 | -0.771 | 0.13371 | -0.052 | -5.763
-17.5 | -0.745 | 0.12491 | -0.053 | -5.962
-17 | -0.718 | 0.11721 | -0.054 | -6.126
-16.5 | -0.691 | 0.10946 | -0.054 | -6.315
-16 | -0.665 | 0.1026 | -0.055 | -6.483
-15.5 | -0.648 | 0.08476 | -0.063 | -7.646
-15 | -0.621 | 0.07961 | -0.064 | -7.806
-14.5 | -0.579 | 0.09927 | -0.051 | -5.837
-14 | -0.553 | 0.09106 | -0.052 | -6.072
-13.5 | -0.528 | 0.08168 | -0.056 | -6.469
-13 | -0.506 | 0.07125 | -0.062 | -7.102
-12.5 | -0.483 | 0.06278 | -0.066 | -7.692
-12 | -0.486 | 0.03237 | -0.081 | -15.028
-11.5 | -0.415 | 0.07621 | -0.049 | -5.442
-11 | -0.388 | 0.06965 | -0.051 | -5.57
-10.5 | -0.362 | 0.06201 | -0.055 | -5.844
-10 | -0.338 | 0.05403 | -0.061 | -6.262
-9.5 | -0.351 | 0.01641 | -0.09 | -21.391
-9 | -0.345 | 0.00838 | -0.099 | -41.233
-8.5 | -0.251 | 0.05382 | -0.049 | -4.668
-8 | -0.224 | 0.05018 | -0.049 | -4.465
-7.5 | -0.198 | 0.04524 | -0.054 | -4.371
-7 | -0.2 | 0.00994 | -0.095 | -20.165
-6.5 | -0.143 | 0.04258 | -0.05 | -3.348
-6 | -0.228 | 0.00693 | -0.102 | -32.833
-5.5 | -0.195 | 0.0067 | -0.102 | -29.134
-5 | -0.141 | 0.00644 | -0.103 | -21.899
-4.5 | -0.081 | 0.00629 | -0.103 | -12.801
-4 | -0.016 | 0.00618 | -0.104 | -2.656
-3.5 | 0.05 | 0.00606 | -0.104 | 8.216
-3 | 0.117 | 0.00599 | -0.105 | 19.568
-2.5 | 0.185 | 0.0059 | -0.105 | 31.426
-2 | 0.254 | 0.00592 | -0.106 | 42.872
-1.5 | 0.322 | 0.00562 | -0.106 | 57.328
-1 | 0.391 | 0.00534 | -0.106 | 73.186
-0.5 | 0.459 | 0.00521 | -0.107 | 88.041
0 | 0.527 | 0.0052 | -0.107 | 101.2
0.5 | 0.594 | 0.00521 | -0.108 | 113.986
1 | 0.662 | 0.00545 | -0.108 | 121.351
1.5 | 0.727 | 0.00563 | -0.109 | 129.163
2 | 0.794 | 0.00589 | -0.109 | 134.739
2.5 | 0.86 | 0.00574 | -0.11 | 149.952
3 | 0.924 | 0.006 | -0.11 | 154.107
3.5 | 0.986 | 0.00643 | -0.11 | 153.289
4 | 1.046 | 0.00712 | -0.111 | 146.903
4.5 | 1.101 | 0.00903 | -0.111 | 121.984
5 | 1.148 | 0.00952 | -0.112 | 120.594
5.5 | 1.18 | 0.01009 | -0.112 | 116.881
6 | 1.188 | 0.0108 | -0.112 | 110.047
6.5 | 1.149 | 0.01176 | -0.112 | 97.679
7 | 0.815 | 0.01274 | -0.113 | 63.946
7.5 | 0.741 | 0.01414 | -0.112 | 52.429
8 | 0.774 | 0.01401 | -0.113 | 55.273
8.5 | 0.804 | 0.01516 | -0.113 | 53.005
9 | 0.687 | 0.05829 | -0.063 | 11.789
9.5 | 0.864 | 0.01616 | -0.114 | 53.479
10 | 0.892 | 0.01767 | -0.114 | 50.502
10.5 | 0.912 | 0.02117 | -0.112 | 43.07
11 | 0.951 | 0.01911 | -0.114 | 49.802
11.5 | 0.977 | 0.02125 | -0.114 | 45.987
12 | 0.995 | 0.02545 | -0.112 | 39.093
12.5 | 0.893 | 0.07324 | -0.083 | 12.197
13 | 1.06 | 0.0249 | -0.114 | 42.578
13.5 | 1.062 | 0.03292 | -0.11 | 32.247
14 | 1.068 | 0.04175 | -0.107 | 25.572
14.5 | 1.015 | 0.07917 | -0.091 | 12.82
15 | 1 | 0.10724 | -0.073 | 9.323
15.5 | 1.025 | 0.1176 | -0.073 | 8.714
16 | 1.053 | 0.12273 | -0.076 | 8.584
16.5 | 1.071 | 0.14156 | -0.071 | 7.568
17 | 1.098 | 0.14887 | -0.073 | 7.375
17.5 | 1.126 | 0.14812 | -0.075 | 7.601
18 | 1.152 | 0.15327 | -0.077 | 7.519
18.5 | 1.178 | 0.16194 | -0.077 | 7.274
19 | 1.201 | 0.174 | -0.077 | 6.9
19.5 | 1.228 | 0.17622 | -0.078 | 6.968
20 | 1.255 | 0.18345 | -0.08 | 6.839

## 136. Re 16M Mach 0.50 (2)
BIGFOIL.COM POLAR EXPORT
NACA63-510 a=0.8
NACA63-510 a=0.8 |  |  |  | Cl Max: | 1.4574 | at alpha= | 7.5 | deg
XFOIL ncrit=9 |  |  |  | L/D Max: | 166 | at alpha= | 1.5 | deg
Re: | 16000000 |  |  | Cd Min: | 0.17295 | at alpha= | -15 | deg
Mach: | 0.5 |  |  | Cl=0 at alpha= | -3.799 | deg
|  |  |  | @ Cl=0.1, Cd= | 0.0047655
|  |  |  | @ Cl=0.4, Cd= | 0.004499
|  |  |  | @ Cl=0.6, Cd= | 0.0041215
alpha (deg) | Cl | Cd | Cm | Cl/Cd
-15 | -0.4623 | 0.17295 | -0.0204 | -2.673
-14.5 | -0.4412 | 0.16483 | -0.0252 | -2.6767
-14 | -0.4209 | 0.15668 | -0.0301 | -2.6864
-13.5 | -0.4046 | 0.14734 | -0.0353 | -2.746
-13 | -0.3916 | 0.13737 | -0.0407 | -2.8507
-12.5 | -0.3763 | 0.12865 | -0.0458 | -2.925
-12 | -0.3572 | 0.12131 | -0.0503 | -2.9445
-11.5 | -0.3492 | 0.1114 | -0.056 | -3.1346
-11 | -0.3381 | 0.10289 | -0.061 | -3.286
-10.5 | -0.3295 | 0.09442 | -0.066 | -3.4897
-10 | -0.3206 | 0.0864 | -0.0708 | -3.7106
-9.5 | -0.3141 | 0.07843 | -0.0756 | -4.0048
-9 | -0.3233 | 0.06867 | -0.0816 | -4.708
-8.5 | -0.3378 | 0.05905 | -0.0877 | -5.7206
-8 | -0.3477 | 0.05098 | -0.0924 | -6.8203
-7.5 | -0.3586 | 0.04146 | -0.1029 | -8.6493
-7 | -0.3606 | 0.03189 | -0.1105 | -11.3076
-6.5 | -0.3462 | 0.02184 | -0.1151 | -15.8516
-6 | -0.3193 | 0.00956 | -0.1187 | -33.3996
-5.5 | -0.2506 | 0.00647 | -0.1178 | -38.7326
-5 | -0.1758 | 0.00564 | -0.1167 | -31.1702
-4.5 | -0.1017 | 0.0053 | -0.116 | -19.1887
-4 | -0.0289 | 0.00509 | -0.1156 | -5.6778
-3.5 | 0.043 | 0.00487 | -0.1155 | 8.8296
-3 | 0.1139 | 0.00474 | -0.1155 | 24.0295
-2.5 | 0.1841 | 0.00467 | -0.1158 | 39.4218
-2 | 0.2537 | 0.00459 | -0.1161 | 55.2723
-1.5 | 0.3228 | 0.00455 | -0.1166 | 70.9451
-1 | 0.3916 | 0.00451 | -0.1171 | 86.8293
-0.5 | 0.4601 | 0.00442 | -0.1177 | 104.095
0 | 0.5286 | 0.00429 | -0.1184 | 123.2168
0.5 | 0.5967 | 0.00412 | -0.1191 | 144.8301
1 | 0.664 | 0.00415 | -0.1196 | 160
1.5 | 0.7304 | 0.0044 | -0.1198 | 166
2 | 0.7931 | 0.00505 | -0.1193 | 157.0495
2.5 | 0.8556 | 0.00571 | -0.1186 | 149.8424
3 | 0.9188 | 0.00632 | -0.1178 | 145.3797
3.5 | 0.9827 | 0.00684 | -0.1168 | 143.6696
4 | 1.0474 | 0.00733 | -0.1156 | 142.8922
4.5 | 1.114 | 0.0077 | -0.1144 | 144.6753
5 | 1.1804 | 0.0081 | -0.1128 | 145.7284
5.5 | 1.2465 | 0.00855 | -0.1107 | 145.7895
6 | 1.3124 | 0.00905 | -0.1081 | 145.0166
6.5 | 1.3771 | 0.00963 | -0.1048 | 143.001
7 | 1.4376 | 0.01045 | -0.1001 | 137.5694
7.5 | 1.4574 | 0.01254 | -0.0885 | 116.2201
8 | 1.4396 | 0.01638 | -0.0739 | 87.8877
8.5 | 1.4215 | 0.02262 | -0.0623 | 62.8426
9 | 1.3972 | 0.02992 | -0.0533 | 46.6979
9.5 | 1.3643 | 0.0381 | -0.0472 | 35.8084
10 | 1.324 | 0.04723 | -0.0443 | 28.033
10.5 | 1.2833 | 0.0589 | -0.0462 | 21.7878
11 | 1.2454 | 0.07241 | -0.0521 | 17.1993
11.5 | 1.2116 | 0.08767 | -0.0612 | 13.82
12 | 1.1831 | 0.10438 | -0.0726 | 11.3345
12.5 | 1.1632 | 0.1217 | -0.0843 | 9.5579

## 137. Re 18M Mach 0.00 (1)
BIGFOIL.COM POLAR EXPORT
NACA63-510 a=0.8
NACA63-510 a=0.8 |  |  |  | Cl Max: | 1.257 | at alpha= | 9 | deg
JavaFoil+Calcfoil stall+Eppler ext transition |  |  |  | L/D Max: | 160.609 | at alpha= | 6.5 | deg
Re: | 18000000 |  |  | Cd Min: | 0.00507 | at alpha= | -0.5 | deg
Mach: | 0 |  |  | Cl=0 at alpha= | -3.8793 | deg
|  |  |  | @ Cl=0.1, Cd= | 0.00573
|  |  |  | @ Cl=0.4, Cd= | 0.0050704
|  |  |  | @ Cl=0.6, Cd= | 0.0053021
alpha (deg) | Cl | Cd | Cm | Cl/Cd
-14.5 | -0.429 | 0.09653 | -0.041 | -4.441
-14 | -0.443 | 0.09189 | -0.041 | -4.816
-13.5 | -0.455 | 0.08644 | -0.042 | -5.26
-13 | -0.464 | 0.08236 | -0.042 | -5.639
-12.5 | -0.471 | 0.079 | -0.041 | -5.965
-12 | -0.473 | 0.07414 | -0.042 | -6.382
-11.5 | -0.47 | 0.06892 | -0.044 | -6.823
-11 | -0.465 | 0.06319 | -0.047 | -7.356
-10.5 | -0.457 | 0.05712 | -0.051 | -7.995
-10 | -0.451 | 0.04658 | -0.059 | -9.676
-9.5 | -0.519 | 0.00772 | -0.085 | -67.235
-9 | -0.491 | 0.00737 | -0.085 | -66.612
-8.5 | -0.459 | 0.00699 | -0.086 | -65.668
-8 | -0.422 | 0.00679 | -0.086 | -62.125
-7.5 | -0.381 | 0.00657 | -0.087 | -58.02
-7 | -0.336 | 0.00641 | -0.087 | -52.444
-6.5 | -0.288 | 0.00627 | -0.088 | -45.94
-6 | -0.237 | 0.00617 | -0.088 | -38.48
-5.5 | -0.184 | 0.00604 | -0.088 | -30.469
-5 | -0.129 | 0.00595 | -0.089 | -21.598
-4.5 | -0.072 | 0.00587 | -0.089 | -12.263
-4 | -0.014 | 0.00581 | -0.09 | -2.492
-3.5 | 0.044 | 0.00573 | -0.09 | 7.61
-3 | 0.102 | 0.00573 | -0.091 | 17.831
-2.5 | 0.161 | 0.00567 | -0.091 | 28.395
-2 | 0.22 | 0.00569 | -0.091 | 38.713
-1.5 | 0.279 | 0.00565 | -0.092 | 49.412
-1 | 0.339 | 0.00548 | -0.092 | 61.816
-0.5 | 0.398 | 0.00507 | -0.093 | 78.453
0 | 0.456 | 0.00508 | -0.093 | 89.872
0.5 | 0.515 | 0.00517 | -0.093 | 99.503
1 | 0.573 | 0.00525 | -0.094 | 109.132
1.5 | 0.63 | 0.00536 | -0.094 | 117.648
2 | 0.689 | 0.00555 | -0.095 | 124.14
2.5 | 0.746 | 0.00576 | -0.095 | 129.513
3 | 0.803 | 0.00604 | -0.095 | 132.861
3.5 | 0.859 | 0.00634 | -0.096 | 135.494
4 | 0.914 | 0.00683 | -0.096 | 133.828
4.5 | 0.967 | 0.00692 | -0.097 | 139.826
5 | 1.018 | 0.00655 | -0.097 | 155.421
5.5 | 1.066 | 0.00676 | -0.097 | 157.603
6 | 1.11 | 0.00697 | -0.098 | 159.136
6.5 | 1.15 | 0.00716 | -0.098 | 160.609
7 | 1.186 | 0.00741 | -0.098 | 159.996
7.5 | 1.218 | 0.00955 | -0.099 | 127.452
8 | 1.242 | 0.01004 | -0.099 | 123.775
8.5 | 1.254 | 0.01048 | -0.099 | 119.63
9 | 1.257 | 0.01102 | -0.099 | 114.107
9.5 | 1.252 | 0.01155 | -0.1 | 108.404
10 | 1.238 | 0.01214 | -0.1 | 101.996
10.5 | 1.216 | 0.0127 | -0.1 | 95.744
11 | 1.187 | 0.01346 | -0.1 | 88.162
11.5 | 1.15 | 0.01461 | -0.1 | 78.737
12 | 1.111 | 0.01525 | -0.1 | 72.83
12.5 | 1.063 | 0.01697 | -0.1 | 62.613
13 | 1.013 | 0.01851 | -0.1 | 54.739
13.5 | 0.966 | 0.01927 | -0.1 | 50.105
14 | 0.913 | 0.0212 | -0.099 | 43.077

## 138. Re 18M Mach 0.00 (2)
BIGFOIL.COM POLAR EXPORT
NACA63-510 a=0.8
NACA63-510 a=0.8 |  |  |  | Cl Max: | 1.9899 | at alpha= | 19.5 | deg
XFOIL ncrit=9 |  |  |  | L/D Max: | 149.024 | at alpha= | 7.5 | deg
Re: | 18000000 |  |  | Cd Min: | 0.05013 | at alpha= | 20 | deg
Mach: | 0 |  |  | Cl=0 at alpha= | -3.8627 | deg
|  |  |  | @ Cl=0.1, Cd= | 0.0045599
|  |  |  | @ Cl=0.4, Cd= | 0.0043519
|  |  |  | @ Cl=0.6, Cd= | 0.0044265
alpha (deg) | Cl | Cd | Cm | Cl/Cd
-19 | -1.4103 | 0.03866 | -0.0849 | -36.4796
-18.5 | -1.4149 | 0.02988 | -0.0949 | -47.3527
-18 | -1.4489 | 0.02494 | -0.0936 | -58.0954
-17 | -1.4066 | 0.02035 | -0.0905 | -69.1204
-16.5 | -1.3739 | 0.01807 | -0.0898 | -76.0321
-16 | -1.3317 | 0.01658 | -0.0895 | -80.3197
-15.5 | -1.2878 | 0.01503 | -0.0893 | -85.682
-15 | -1.24 | 0.01386 | -0.0893 | -89.4661
-14.5 | -1.19 | 0.01292 | -0.0893 | -92.1053
-14 | -1.1386 | 0.0121 | -0.0895 | -94.0992
-13.5 | -1.0862 | 0.01134 | -0.0896 | -95.7848
-13 | -1.0331 | 0.01064 | -0.0899 | -97.0959
-12.5 | -0.9798 | 0.00989 | -0.0901 | -99.0698
-12 | -0.9261 | 0.00913 | -0.0904 | -101.4348
-11.5 | -0.8712 | 0.00855 | -0.0907 | -101.8947
-11 | -0.8158 | 0.00808 | -0.0911 | -100.9653
-10.5 | -0.7599 | 0.00767 | -0.0914 | -99.0743
-10 | -0.7039 | 0.00721 | -0.0918 | -97.6283
-9.5 | -0.6476 | 0.00678 | -0.0922 | -95.5162
-9 | -0.5909 | 0.00648 | -0.0927 | -91.1883
-8.5 | -0.534 | 0.00623 | -0.0931 | -85.7143
-8 | -0.4769 | 0.006 | -0.0935 | -79.4833
-7.5 | -0.4196 | 0.00579 | -0.094 | -72.4698
-6.5 | -0.3048 | 0.00534 | -0.095 | -57.0787
-6 | -0.2472 | 0.00517 | -0.0955 | -47.8143
-5.5 | -0.1895 | 0.00505 | -0.0959 | -37.5248
-5 | -0.1317 | 0.00493 | -0.0964 | -26.714
-4 | -0.0159 | 0.00469 | -0.0975 | -3.3902
-3.5 | 0.042 | 0.00461 | -0.098 | 9.1106
-2.5 | 0.1577 | 0.00451 | -0.099 | 34.9667
-2 | 0.2154 | 0.00448 | -0.0995 | 48.0804
-1.5 | 0.2731 | 0.00446 | -0.1 | 61.2332
-1 | 0.3308 | 0.00442 | -0.1005 | 74.8416
-0.5 | 0.3884 | 0.00436 | -0.101 | 89.0826
0 | 0.4457 | 0.00432 | -0.1016 | 103.1713
1 | 0.559 | 0.00431 | -0.1026 | 129.6984
1.5 | 0.6153 | 0.00447 | -0.103 | 137.651
2 | 0.6686 | 0.00511 | -0.103 | 130.8415
2.5 | 0.7238 | 0.00544 | -0.1031 | 133.0515
3 | 0.7789 | 0.00577 | -0.1033 | 134.9913
3.5 | 0.8337 | 0.00612 | -0.1033 | 136.2255
4 | 0.8883 | 0.00646 | -0.1034 | 137.5077
4.5 | 0.9433 | 0.00672 | -0.1035 | 140.372
5 | 0.9981 | 0.00698 | -0.1035 | 142.9943
5.5 | 1.0526 | 0.00727 | -0.1035 | 144.7868
6 | 1.1067 | 0.00756 | -0.1035 | 146.3889
6.5 | 1.1606 | 0.00783 | -0.1035 | 148.2248
7 | 1.2137 | 0.00818 | -0.1033 | 148.3741
7.5 | 1.2667 | 0.0085 | -0.1031 | 149.0235
8 | 1.3185 | 0.00892 | -0.1028 | 147.8139
8.5 | 1.37 | 0.00931 | -0.1024 | 147.1536
9 | 1.4203 | 0.00979 | -0.1018 | 145.0766
9.5 | 1.4703 | 0.01023 | -0.1012 | 143.7243
10 | 1.5192 | 0.01071 | -0.1005 | 141.8487
11 | 1.6098 | 0.01174 | -0.0977 | 137.121
11.5 | 1.6553 | 0.01234 | -0.0964 | 134.141
12 | 1.699 | 0.013 | -0.0949 | 130.6923
12.5 | 1.741 | 0.01368 | -0.0931 | 127.2661
13 | 1.7802 | 0.01443 | -0.0909 | 123.368
13.5 | 1.8108 | 0.01518 | -0.087 | 119.2885
14 | 1.8335 | 0.01605 | -0.0819 | 114.2368
14.5 | 1.8583 | 0.0171 | -0.0776 | 108.6725
15 | 1.8832 | 0.01829 | -0.0738 | 102.9634
15.5 | 1.9067 | 0.01968 | -0.0701 | 96.8852
16 | 1.9278 | 0.02132 | -0.0664 | 90.4221
16.5 | 1.9475 | 0.02317 | -0.0629 | 84.0527
17 | 1.9595 | 0.02571 | -0.059 | 76.2155
17.5 | 1.9627 | 0.02916 | -0.0549 | 67.308
18 | 1.9735 | 0.03224 | -0.0522 | 61.2128
18.5 | 1.9815 | 0.03579 | -0.0498 | 55.3646
19 | 1.9883 | 0.03977 | -0.048 | 49.995
19.5 | 1.9899 | 0.04462 | -0.0467 | 44.5966
20 | 1.9892 | 0.05013 | -0.0462 | 39.6808

## 139. Re 18M Mach 0.10 (1)
BIGFOIL.COM POLAR EXPORT
NACA63-510 a=0.8
NACA63-510 a=0.8 |  |  |  | Cl Max: | 1.253 | at alpha= | 8.5 | deg
JavaFoil+Calcfoil stall+Eppler ext transition |  |  |  | L/D Max: | 160.124 | at alpha= | 6 | deg
Re: | 18000000 |  |  | Cd Min: | 0.00508 | at alpha= | 0 | deg
Mach: | 0.1 |  |  | Cl=0 at alpha= | -3.8729 | deg
|  |  |  | @ Cl=0.1, Cd= | 0.005722
|  |  |  | @ Cl=0.4, Cd= | 0.00511
|  |  |  | @ Cl=0.6, Cd= | 0.0053138
alpha (deg) | Cl | Cd | Cm | Cl/Cd
-14.5 | -0.398 | 0.09699 | -0.041 | -4.105
-14 | -0.415 | 0.0926 | -0.041 | -4.481
-13.5 | -0.43 | 0.0873 | -0.042 | -4.931
-13 | -0.443 | 0.08413 | -0.041 | -5.266
-12.5 | -0.454 | 0.07892 | -0.041 | -5.746
-12 | -0.458 | 0.07502 | -0.041 | -6.106
-11.5 | -0.458 | 0.06947 | -0.044 | -6.594
-11 | -0.454 | 0.06445 | -0.046 | -7.048
-10.5 | -0.447 | 0.05986 | -0.047 | -7.462
-10 | -0.438 | 0.05277 | -0.053 | -8.302
-9.5 | -0.514 | 0.00796 | -0.085 | -64.553
-9 | -0.488 | 0.00746 | -0.086 | -65.447
-8.5 | -0.457 | 0.00705 | -0.086 | -64.863
-8 | -0.421 | 0.0068 | -0.087 | -61.929
-7.5 | -0.381 | 0.0066 | -0.087 | -57.748
-7 | -0.337 | 0.00644 | -0.088 | -52.276
-6.5 | -0.289 | 0.00632 | -0.088 | -45.727
-6 | -0.238 | 0.00621 | -0.088 | -38.35
-5.5 | -0.185 | 0.00608 | -0.089 | -30.391
-5 | -0.129 | 0.00596 | -0.089 | -21.64
-4.5 | -0.072 | 0.00586 | -0.09 | -12.324
-4 | -0.015 | 0.00581 | -0.09 | -2.505
-3.5 | 0.044 | 0.00576 | -0.091 | 7.615
-3 | 0.103 | 0.00572 | -0.091 | 17.938
-2.5 | 0.162 | 0.00566 | -0.091 | 28.582
-2 | 0.221 | 0.00568 | -0.092 | 38.974
-1.5 | 0.281 | 0.00567 | -0.092 | 49.498
-1 | 0.34 | 0.00547 | -0.093 | 62.214
-0.5 | 0.4 | 0.00511 | -0.093 | 78.197
0 | 0.458 | 0.00508 | -0.093 | 90.232
0.5 | 0.517 | 0.0052 | -0.094 | 99.51
1 | 0.576 | 0.00526 | -0.094 | 109.579
1.5 | 0.634 | 0.00539 | -0.095 | 117.64
2 | 0.692 | 0.00553 | -0.095 | 125.071
2.5 | 0.75 | 0.00578 | -0.095 | 129.66
3 | 0.807 | 0.00608 | -0.096 | 132.837
3.5 | 0.863 | 0.00633 | -0.096 | 136.3
4 | 0.918 | 0.00683 | -0.097 | 134.478
4.5 | 0.972 | 0.00697 | -0.097 | 139.405
5 | 1.023 | 0.00662 | -0.097 | 154.478
5.5 | 1.07 | 0.00678 | -0.098 | 157.934
6 | 1.114 | 0.00696 | -0.098 | 160.124
6.5 | 1.154 | 0.00722 | -0.098 | 159.883
7 | 1.189 | 0.00747 | -0.099 | 159.157
7.5 | 1.22 | 0.00964 | -0.099 | 126.487
8 | 1.243 | 0.01013 | -0.099 | 122.686
8.5 | 1.253 | 0.01058 | -0.1 | 118.39
9 | 1.253 | 0.01115 | -0.1 | 112.382
9.5 | 1.244 | 0.01166 | -0.1 | 106.638
10 | 1.226 | 0.01225 | -0.1 | 100.085
10.5 | 1.199 | 0.0129 | -0.1 | 92.988
11 | 1.164 | 0.01374 | -0.101 | 84.742
11.5 | 1.123 | 0.01468 | -0.101 | 76.518
12 | 1.076 | 0.0157 | -0.101 | 68.528
12.5 | 1.018 | 0.01806 | -0.1 | 56.367
13 | 0.969 | 0.01838 | -0.1 | 52.744
13.5 | 0.912 | 0.02016 | -0.1 | 45.258

## 140. Re 18M Mach 0.10 (2)
BIGFOIL.COM POLAR EXPORT
NACA63-510 a=0.8
NACA63-510 a=0.8 |  |  |  | Cl Max: | 1.9682 | at alpha= | 19 | deg
XFOIL ncrit=9 |  |  |  | L/D Max: | 148.925 | at alpha= | 7.5 | deg
Re: | 18000000 |  |  | Cd Min: | 0.05805 | at alpha= | 20 | deg
Mach: | 0.1 |  |  | Cl=0 at alpha= | -3.8611 | deg
|  |  |  | @ Cl=0.1, Cd= | 0.0045603
|  |  |  | @ Cl=0.4, Cd= | 0.0043519
|  |  |  | @ Cl=0.6, Cd= | 0.0044164
alpha (deg) | Cl | Cd | Cm | Cl/Cd
-18 | -1.3395 | 0.03746 | -0.091 | -35.7581
-17.5 | -1.3583 | 0.02851 | -0.0996 | -47.6429
-17 | -1.3874 | 0.02452 | -0.0962 | -56.5824
-16.5 | -1.3659 | 0.02189 | -0.0948 | -62.3984
-16 | -1.3313 | 0.01983 | -0.0939 | -67.1357
-15.5 | -1.2938 | 0.01757 | -0.0932 | -73.6369
-15 | -1.251 | 0.0156 | -0.0927 | -80.1923
-14.5 | -1.204 | 0.01401 | -0.0924 | -85.9386
-14 | -1.153 | 0.01288 | -0.0923 | -89.5186
-13.5 | -1.1002 | 0.01194 | -0.0922 | -92.1441
-13 | -1.0463 | 0.01113 | -0.0922 | -94.0072
-12.5 | -0.9916 | 0.01041 | -0.0922 | -95.2546
-12 | -0.9367 | 0.00962 | -0.0923 | -97.3701
-11.5 | -0.8815 | 0.00884 | -0.0925 | -99.7172
-11 | -0.8253 | 0.00827 | -0.0926 | -99.7944
-10.5 | -0.7685 | 0.00782 | -0.0929 | -98.2737
-10 | -0.7115 | 0.00738 | -0.0931 | -96.4092
-9.5 | -0.6544 | 0.00691 | -0.0934 | -94.7033
-9 | -0.597 | 0.00656 | -0.0937 | -91.0061
-8.5 | -0.5393 | 0.00629 | -0.0941 | -85.7393
-8 | -0.4815 | 0.00605 | -0.0945 | -79.5868
-7.5 | -0.4236 | 0.00583 | -0.0948 | -72.6587
-6.5 | -0.3075 | 0.00537 | -0.0957 | -57.2626
-6 | -0.2494 | 0.00519 | -0.0961 | -48.0539
-5.5 | -0.1912 | 0.00506 | -0.0966 | -37.7866
-5 | -0.1329 | 0.00494 | -0.0971 | -26.9028
-4 | -0.0162 | 0.00469 | -0.098 | -3.4542
-3.5 | 0.0421 | 0.00461 | -0.0985 | 9.1323
-2.5 | 0.1585 | 0.00451 | -0.0995 | 35.1441
-2 | 0.2167 | 0.00448 | -0.1 | 48.3705
-1.5 | 0.2747 | 0.00446 | -0.1005 | 61.5919
-1 | 0.3328 | 0.00442 | -0.101 | 75.2941
-0.5 | 0.3907 | 0.00436 | -0.1016 | 89.6101
0 | 0.4483 | 0.00431 | -0.1021 | 104.0139
0.5 | 0.5056 | 0.00428 | -0.1027 | 118.1308
1 | 0.5623 | 0.00431 | -0.1032 | 130.464
1.5 | 0.619 | 0.00447 | -0.1035 | 138.4787
2 | 0.6725 | 0.00512 | -0.1035 | 131.3477
2.5 | 0.728 | 0.00545 | -0.1037 | 133.578
3 | 0.7834 | 0.00579 | -0.1038 | 135.3022
3.5 | 0.8385 | 0.00614 | -0.1038 | 136.5635
4 | 0.8935 | 0.00648 | -0.1038 | 137.8858
4.5 | 0.9489 | 0.00675 | -0.1039 | 140.5778
5 | 1.0041 | 0.00701 | -0.1039 | 143.2382
5.5 | 1.059 | 0.0073 | -0.1039 | 145.0685
6 | 1.1135 | 0.0076 | -0.1038 | 146.5132
6.5 | 1.1679 | 0.00788 | -0.1037 | 148.2107
7 | 1.2213 | 0.00824 | -0.1035 | 148.216
7.5 | 1.2748 | 0.00856 | -0.1032 | 148.9252
8 | 1.327 | 0.00899 | -0.1028 | 147.6085
8.5 | 1.3788 | 0.00941 | -0.1023 | 146.525
9 | 1.4295 | 0.0099 | -0.1016 | 144.3939
9.5 | 1.48 | 0.01035 | -0.1009 | 142.9952
10 | 1.5288 | 0.0109 | -0.0999 | 140.2569
10.5 | 1.5732 | 0.01133 | -0.098 | 138.8526
11 | 1.6202 | 0.01193 | -0.0967 | 135.8089
11.5 | 1.6658 | 0.01257 | -0.0952 | 132.5219
12 | 1.7093 | 0.01327 | -0.0934 | 128.8093
12.5 | 1.7508 | 0.01399 | -0.0913 | 125.1465
13 | 1.7882 | 0.01479 | -0.0884 | 120.906
13.5 | 1.8115 | 0.01559 | -0.0829 | 116.1963
14 | 1.8363 | 0.01661 | -0.0782 | 110.5539
14.5 | 1.8614 | 0.01781 | -0.074 | 104.5143
15 | 1.8852 | 0.01922 | -0.0699 | 98.0853
15.5 | 1.9054 | 0.02097 | -0.0658 | 90.8631
16 | 1.9226 | 0.02307 | -0.0617 | 83.3377
16.5 | 1.9392 | 0.02534 | -0.058 | 76.5272
17 | 1.9436 | 0.02877 | -0.0538 | 67.5565
17.5 | 1.9529 | 0.03205 | -0.0507 | 60.9329
18 | 1.9605 | 0.03576 | -0.0481 | 54.8238
18.5 | 1.9654 | 0.04007 | -0.0461 | 49.0492
19 | 1.9682 | 0.04494 | -0.0448 | 43.7962
19.5 | 1.9632 | 0.05115 | -0.0442 | 38.3812
20 | 1.9563 | 0.05805 | -0.0446 | 33.7003

## 141. Re 18M Mach 0.25 (1)
BIGFOIL.COM POLAR EXPORT
NACA63-510 a=0.8
NACA63-510 a=0.8 |  |  |  | Cl Max: | 1.24 | at alpha= | 8 | deg
JavaFoil+Calcfoil stall+Eppler ext transition |  |  |  | L/D Max: | 158.518 | at alpha= | 6 | deg
Re: | 18000000 |  |  | Cd Min: | 0.0051 | at alpha= | 0 | deg
Mach: | 0.25 |  |  | Cl=0 at alpha= | -3.875 | deg
|  |  |  | @ Cl=0.1, Cd= | 0.0057542
|  |  |  | @ Cl=0.4, Cd= | 0.0052039
|  |  |  | @ Cl=0.6, Cd= | 0.08563
alpha (deg) | Cl | Cd | Cm | Cl/Cd
-13.5 | -0.197 | 0.09266 | -0.041 | -2.127
-13 | -0.248 | 0.08638 | -0.042 | -2.874
-12.5 | -0.292 | 0.08087 | -0.042 | -3.615
-12 | -0.326 | 0.07657 | -0.043 | -4.254
-11.5 | -0.35 | 0.07287 | -0.043 | -4.799
-11 | -0.368 | 0.06814 | -0.043 | -5.397
-10.5 | -0.379 | 0.06396 | -0.044 | -5.932
-10 | -0.384 | 0.06003 | -0.045 | -6.401
-9.5 | -0.382 | 0.05591 | -0.046 | -6.833
-9 | -0.374 | 0.05193 | -0.048 | -7.193
-8.5 | -0.441 | 0.0074 | -0.089 | -59.611
-8 | -0.413 | 0.00706 | -0.089 | -58.538
-7.5 | -0.379 | 0.00676 | -0.09 | -55.974
-7 | -0.338 | 0.00658 | -0.09 | -51.341
-6.5 | -0.292 | 0.00641 | -0.09 | -45.563
-6 | -0.242 | 0.00628 | -0.091 | -38.535
-5.5 | -0.188 | 0.00615 | -0.091 | -30.642
-5 | -0.132 | 0.00601 | -0.092 | -21.943
-4.5 | -0.074 | 0.00596 | -0.092 | -12.412
-4 | -0.015 | 0.00586 | -0.093 | -2.547
-3.5 | 0.045 | 0.0058 | -0.093 | 7.755
-3 | 0.105 | 0.00575 | -0.094 | 18.336
-2.5 | 0.166 | 0.00574 | -0.094 | 28.972
-2 | 0.227 | 0.00572 | -0.094 | 39.716
-1.5 | 0.288 | 0.00571 | -0.095 | 50.513
-1 | 0.35 | 0.00554 | -0.095 | 63.1
-0.5 | 0.411 | 0.00513 | -0.096 | 80.062
0 | 0.471 | 0.0051 | -0.096 | 92.39
0.5 | 0.532 | 0.0052 | -0.096 | 102.194
1 | 0.592 | 0.00531 | -0.097 | 111.437
1.5 | 0.651 | 0.00542 | -0.097 | 120.03
2 | 0.711 | 0.00559 | -0.098 | 127.124
2.5 | 0.77 | 0.00587 | -0.098 | 131.258
3 | 0.829 | 0.00619 | -0.098 | 133.968
3.5 | 0.886 | 0.00647 | -0.099 | 136.887
4 | 0.942 | 0.00689 | -0.099 | 136.827
4.5 | 0.997 | 0.00656 | -0.1 | 152.065
5 | 1.048 | 0.00679 | -0.1 | 154.348
5.5 | 1.094 | 0.00697 | -0.1 | 156.99
6 | 1.137 | 0.00717 | -0.101 | 158.518
6.5 | 1.174 | 0.00926 | -0.101 | 126.689
7 | 1.204 | 0.00971 | -0.101 | 124.009
7.5 | 1.227 | 0.01019 | -0.102 | 120.388
8 | 1.24 | 0.01072 | -0.102 | 115.599
8.5 | 1.232 | 0.0113 | -0.102 | 108.958
9 | 1.209 | 0.01192 | -0.102 | 101.459
9.5 | 1.171 | 0.01263 | -0.103 | 92.734
10 | 1.118 | 0.01345 | -0.103 | 83.129
10.5 | 1.049 | 0.0145 | -0.103 | 72.349
11 | 0.965 | 0.01591 | -0.103 | 60.663
11.5 | 0.872 | 0.01723 | -0.102 | 50.583
12 | 0.766 | 0.01967 | -0.101 | 38.927
12.5 | 0.622 | 0.03431 | -0.094 | 18.135
13 | 0.462 | 0.08563 | -0.06 | 5.392

## 142. Re 18M Mach 0.25 (2)
BIGFOIL.COM POLAR EXPORT
NACA63-510 a=0.8
NACA63-510 a=0.8 |  |  |  | Cl Max: | 1.8377 | at alpha= | 14.5 | deg
XFOIL ncrit=9 |  |  |  | L/D Max: | 148.519 | at alpha= | 7 | deg
Re: | 18000000 |  |  | Cd Min: | 0.20406 | at alpha= | -18 | deg
Mach: | 0.25 |  |  | Cl=0 at alpha= | -3.8501 | deg
|  |  |  | @ Cl=0.1, Cd= | 0.004573
|  |  |  | @ Cl=0.4, Cd= | 0.0043733
|  |  |  | @ Cl=0.6, Cd= | 0.0044167
alpha (deg) | Cl | Cd | Cm | Cl/Cd
-18 | -0.5778 | 0.20406 | 0.009 | -2.8315
-17.5 | -0.5415 | 0.19404 | -0.0021 | -2.7907
-17 | -0.5256 | 0.18834 | -0.005 | -2.7907
-16.5 | -0.5297 | 0.17234 | -0.0115 | -3.0736
-16 | -0.5303 | 0.1593 | -0.0181 | -3.3289
-15.5 | -0.5423 | 0.1441 | -0.026 | -3.7634
-15 | -0.5308 | 0.13614 | -0.0309 | -3.8989
-14.5 | -0.9472 | 0.05141 | -0.091 | -18.4244
-14 | -0.9782 | 0.03907 | -0.1019 | -25.0371
-13.5 | -1.0101 | 0.03144 | -0.1062 | -32.1279
-13 | -1.0646 | 0.02271 | -0.1061 | -46.878
-12.5 | -1.046 | 0.0165 | -0.1056 | -63.3939
-12 | -0.9975 | 0.01342 | -0.1045 | -74.3294
-11.5 | -0.9402 | 0.01158 | -0.1035 | -81.1917
-11 | -0.8798 | 0.01032 | -0.1026 | -85.2519
-10.5 | -0.8185 | 0.00927 | -0.1018 | -88.2956
-10 | -0.7571 | 0.00832 | -0.1012 | -90.9976
-9.5 | -0.6948 | 0.0077 | -0.1006 | -90.2338
-9 | -0.6325 | 0.0072 | -0.1002 | -87.8472
-8.5 | -0.5705 | 0.00669 | -0.1 | -85.2765
-8 | -0.5085 | 0.00636 | -0.0998 | -79.9528
-7.5 | -0.4465 | 0.00608 | -0.0997 | -73.4375
-6.5 | -0.3233 | 0.00559 | -0.0998 | -57.8354
-6 | -0.2621 | 0.0053 | -0.1 | -49.4528
-5.5 | -0.2009 | 0.00513 | -0.1002 | -39.1618
-5 | -0.1398 | 0.005 | -0.1005 | -27.96
-4 | -0.0182 | 0.00475 | -0.1012 | -3.8316
-3.5 | 0.0425 | 0.00463 | -0.1016 | 9.1793
-3 | 0.103 | 0.00457 | -0.102 | 22.5383
-2.5 | 0.1633 | 0.00451 | -0.1025 | 36.2084
-2 | 0.2235 | 0.00448 | -0.103 | 49.8884
-1.5 | 0.2835 | 0.00447 | -0.1035 | 63.4228
-1 | 0.3435 | 0.00443 | -0.104 | 77.5395
-0.5 | 0.4033 | 0.00437 | -0.1045 | 92.2883
0 | 0.4629 | 0.0043 | -0.1051 | 107.6512
1.5 | 0.6392 | 0.00445 | -0.1066 | 143.6404
2 | 0.6942 | 0.00512 | -0.1064 | 135.5859
2.5 | 0.7513 | 0.0055 | -0.1065 | 136.6
3 | 0.8084 | 0.00588 | -0.1065 | 137.483
3.5 | 0.8652 | 0.00626 | -0.1064 | 138.2109
4 | 0.9224 | 0.0066 | -0.1063 | 139.7576
4.5 | 0.9797 | 0.0069 | -0.1061 | 141.9855
5 | 1.0372 | 0.00717 | -0.106 | 144.6583
5.5 | 1.0944 | 0.00748 | -0.1057 | 146.3102
6 | 1.1512 | 0.0078 | -0.1053 | 147.5897
6.5 | 1.2077 | 0.00815 | -0.1049 | 148.184
7 | 1.2639 | 0.00851 | -0.1042 | 148.5194
7.5 | 1.3191 | 0.00896 | -0.1034 | 147.221
8 | 1.3738 | 0.00943 | -0.1024 | 145.684
8.5 | 1.4276 | 0.00995 | -0.1012 | 143.4774
9 | 1.4806 | 0.01051 | -0.0997 | 140.8754
9.5 | 1.5315 | 0.01119 | -0.0979 | 136.8633
10.5 | 1.627 | 0.01237 | -0.0928 | 131.5279
11 | 1.6731 | 0.01319 | -0.0899 | 126.8461
11.5 | 1.7163 | 0.01406 | -0.0865 | 122.0697
12 | 1.7422 | 0.01504 | -0.08 | 115.8378
12.5 | 1.7685 | 0.01625 | -0.0741 | 108.8308
13 | 1.793 | 0.01782 | -0.0684 | 100.6173
13.5 | 1.8144 | 0.0198 | -0.0628 | 91.6364
14 | 1.8306 | 0.02233 | -0.0572 | 81.9794
14.5 | 1.8377 | 0.02574 | -0.0514 | 71.3947
15 | 1.8332 | 0.03041 | -0.0459 | 60.2828
15.5 | 1.8203 | 0.03631 | -0.0415 | 50.1322
16 | 1.7941 | 0.0443 | -0.0387 | 40.4989
16.5 | 1.7636 | 0.05395 | -0.0383 | 32.6895
17 | 1.7266 | 0.06575 | -0.0407 | 26.2601
17.5 | 1.6923 | 0.07864 | -0.0454 | 21.5196
18 | 1.6534 | 0.09362 | -0.0526 | 17.6608
18.5 | 1.6169 | 0.10955 | -0.0615 | 14.7595
19 | 1.5812 | 0.12629 | -0.0718 | 12.5204
19.5 | 1.5472 | 0.14344 | -0.083 | 10.7864

## 143. Re 18M Mach 0.50 (1)
BIGFOIL.COM POLAR EXPORT
NACA63-510 a=0.8
NACA63-510 a=0.8 |  |  |  | Cl Max: | 1.254 | at alpha= | 20 | deg
JavaFoil+Calcfoil stall+Eppler ext transition |  |  |  | L/D Max: | 154.444 | at alpha= | 3.5 | deg
Re: | 18000000 |  |  | Cd Min: | 0.0052 | at alpha= | -0.5 | deg
Mach: | 0.5 |  |  | Cl=0 at alpha= | -3.8788 | deg
|  |  |  | @ Cl=0.1, Cd= | 0.0059628
|  |  |  | @ Cl=0.4, Cd= | 0.0053649
|  |  |  | @ Cl=0.6, Cd= | 0.0053906
alpha (deg) | Cl | Cd | Cm | Cl/Cd
-20 | -0.879 | 0.16361 | -0.052 | -5.374
-19.5 | -0.852 | 0.15662 | -0.052 | -5.438
-19 | -0.824 | 0.15636 | -0.051 | -5.269
-18.5 | -0.797 | 0.14853 | -0.051 | -5.365
-18 | -0.77 | 0.13698 | -0.052 | -5.622
-17.5 | -0.743 | 0.13206 | -0.052 | -5.63
-17 | -0.717 | 0.12264 | -0.053 | -5.845
-16.5 | -0.689 | 0.11735 | -0.052 | -5.871
-16 | -0.663 | 0.10758 | -0.054 | -6.166
-15.5 | -0.651 | 0.08114 | -0.064 | -8.028
-15 | -0.626 | 0.0753 | -0.066 | -8.308
-14.5 | -0.58 | 0.09667 | -0.052 | -5.998
-14 | -0.553 | 0.09078 | -0.053 | -6.094
-13.5 | -0.529 | 0.08032 | -0.057 | -6.589
-13 | -0.508 | 0.06887 | -0.063 | -7.375
-12.5 | -0.487 | 0.05845 | -0.068 | -8.333
-12 | -0.494 | 0.02717 | -0.084 | -18.186
-11.5 | -0.415 | 0.07493 | -0.049 | -5.536
-11 | -0.388 | 0.06933 | -0.051 | -5.598
-10.5 | -0.363 | 0.06135 | -0.056 | -5.916
-10 | -0.34 | 0.05222 | -0.063 | -6.508
-9.5 | -0.356 | 0.01402 | -0.091 | -25.381
-9 | -0.345 | 0.00816 | -0.099 | -42.343
-8.5 | -0.251 | 0.05358 | -0.049 | -4.69
-8 | -0.224 | 0.04986 | -0.049 | -4.494
-7.5 | -0.198 | 0.04466 | -0.056 | -4.435
-7 | -0.21 | 0.00757 | -0.101 | -27.807
-6.5 | -0.143 | 0.04236 | -0.05 | -3.366
-6 | -0.228 | 0.00687 | -0.102 | -33.119
-5.5 | -0.195 | 0.00664 | -0.102 | -29.406
-5 | -0.141 | 0.00639 | -0.103 | -22.071
-4.5 | -0.081 | 0.00625 | -0.103 | -12.877
-4 | -0.016 | 0.0061 | -0.104 | -2.689
-3.5 | 0.05 | 0.00603 | -0.104 | 8.266
-3 | 0.117 | 0.00594 | -0.105 | 19.718
-2.5 | 0.185 | 0.00584 | -0.105 | 31.708
-2 | 0.254 | 0.00588 | -0.106 | 43.139
-1.5 | 0.322 | 0.00556 | -0.106 | 57.955
-1 | 0.391 | 0.00539 | -0.106 | 72.569
-0.5 | 0.459 | 0.0052 | -0.107 | 88.345
0 | 0.527 | 0.00524 | -0.107 | 100.571
0.5 | 0.594 | 0.00538 | -0.108 | 110.493
1 | 0.662 | 0.0055 | -0.108 | 120.389
1.5 | 0.727 | 0.00564 | -0.109 | 128.802
2 | 0.794 | 0.00595 | -0.109 | 133.347
2.5 | 0.86 | 0.00583 | -0.11 | 147.407
3 | 0.924 | 0.00604 | -0.11 | 153.048
3.5 | 0.986 | 0.00639 | -0.11 | 154.444
4 | 1.046 | 0.00698 | -0.111 | 149.905
4.5 | 1.102 | 0.00887 | -0.111 | 124.254
5 | 1.148 | 0.00934 | -0.112 | 122.926
5.5 | 1.18 | 0.0099 | -0.112 | 119.163
6 | 1.189 | 0.0106 | -0.112 | 112.106
6.5 | 1.149 | 0.01153 | -0.113 | 99.657
7 | 0.815 | 0.01248 | -0.113 | 65.342
7.5 | 0.742 | 0.01389 | -0.113 | 53.424
8 | 0.775 | 0.01372 | -0.113 | 56.49
8.5 | 0.804 | 0.01484 | -0.113 | 54.214
9 | 0.69 | 0.05675 | -0.066 | 12.154
9.5 | 0.865 | 0.01581 | -0.114 | 54.735
10 | 0.893 | 0.01727 | -0.114 | 51.726
10.5 | 0.914 | 0.02042 | -0.113 | 44.77
11 | 0.952 | 0.01865 | -0.114 | 51.074
11.5 | 0.978 | 0.02073 | -0.114 | 47.21
12 | 0.999 | 0.02436 | -0.113 | 41.011
12.5 | 0.925 | 0.05819 | -0.094 | 15.896
13 | 1.059 | 0.02516 | -0.114 | 42.072
13.5 | 1.069 | 0.03076 | -0.111 | 34.751
14 | 1.073 | 0.03959 | -0.108 | 27.109
14.5 | 1.023 | 0.07466 | -0.093 | 13.706
15 | 0.996 | 0.11575 | -0.069 | 8.602
15.5 | 1.023 | 0.1247 | -0.071 | 8.2
16 | 1.05 | 0.13031 | -0.073 | 8.058
16.5 | 1.071 | 0.14602 | -0.071 | 7.336
17 | 1.098 | 0.15117 | -0.073 | 7.26
17.5 | 1.125 | 0.15486 | -0.075 | 7.264
18 | 1.152 | 0.15944 | -0.077 | 7.228
18.5 | 1.177 | 0.16856 | -0.077 | 6.98
19 | 1.201 | 0.17915 | -0.077 | 6.702
19.5 | 1.226 | 0.18387 | -0.078 | 6.669
20 | 1.254 | 0.18597 | -0.08 | 6.744

## 144. Re 18M Mach 0.50 (2)
BIGFOIL.COM POLAR EXPORT
NACA63-510 a=0.8
NACA63-510 a=0.8 |  |  |  | Cl Max: | 1.4428 | at alpha= | 7 | deg
XFOIL ncrit=9 |  |  |  | L/D Max: | 164.437 | at alpha= | 1.5 | deg
Re: | 18000000 |  |  | Cd Min: | 0.23434 | at alpha= | -18.5 | deg
Mach: | 0.5 |  |  | Cl=0 at alpha= | -3.7976 | deg
|  |  |  | @ Cl=0.1, Cd= | 0.0047072
|  |  |  | @ Cl=0.4, Cd= | 0.0044689
|  |  |  | @ Cl=0.6, Cd= | 0.00419
alpha (deg) | Cl | Cd | Cm | Cl/Cd
-18.5 | -0.605 | 0.23434 | 0.0134 | -2.5817
-18 | -0.5871 | 0.22635 | 0.0097 | -2.5938
-17.5 | -0.5652 | 0.218 | 0.0048 | -2.5927
-17 | -0.5447 | 0.20859 | -0.0002 | -2.6113
-16.5 | -0.5256 | 0.19837 | -0.0053 | -2.6496
-16 | -0.505 | 0.18942 | -0.0104 | -2.666
-15.5 | -0.4818 | 0.18179 | -0.0153 | -2.6503
-15 | -0.4603 | 0.17372 | -0.0202 | -2.6497
-14 | -0.4232 | 0.1557 | -0.0305 | -2.718
-13.5 | -0.4075 | 0.14626 | -0.0357 | -2.7861
-13 | -0.3934 | 0.13679 | -0.041 | -2.8759
-12.5 | -0.3779 | 0.12811 | -0.0461 | -2.9498
-12 | -0.3586 | 0.12078 | -0.0506 | -2.969
-11.5 | -0.3558 | 0.10981 | -0.0569 | -3.2401
-11 | -0.3423 | 0.10194 | -0.0616 | -3.3579
-10.5 | -0.333 | 0.09359 | -0.0666 | -3.5581
-10 | -0.3247 | 0.08554 | -0.0715 | -3.7959
-9.5 | -0.3195 | 0.07748 | -0.0763 | -4.1236
-9 | -0.3331 | 0.06724 | -0.0827 | -4.9539
-8.5 | -0.3492 | 0.0576 | -0.0889 | -6.0625
-8 | -0.3597 | 0.04959 | -0.0935 | -7.2535
-7.5 | -0.3677 | 0.04012 | -0.1047 | -9.165
-7 | -0.368 | 0.0307 | -0.1114 | -11.987
-6.5 | -0.3515 | 0.02067 | -0.1157 | -17.0053
-6 | -0.3219 | 0.00881 | -0.1189 | -36.538
-5.5 | -0.2513 | 0.00618 | -0.1179 | -40.6634
-5 | -0.1761 | 0.00548 | -0.1168 | -32.135
-4.5 | -0.1019 | 0.00519 | -0.116 | -19.6339
-4 | -0.0291 | 0.00501 | -0.1156 | -5.8084
-3.5 | 0.0428 | 0.00482 | -0.1155 | 8.8797
-3 | 0.1138 | 0.00468 | -0.1156 | 24.3162
-2 | 0.2537 | 0.00453 | -0.1162 | 56.0044
-1.5 | 0.3228 | 0.00449 | -0.1166 | 71.8931
-1 | 0.3915 | 0.00448 | -0.1171 | 87.3884
-0.5 | 0.4602 | 0.00439 | -0.1177 | 104.8292
0 | 0.5285 | 0.00429 | -0.1184 | 123.1935
0.5 | 0.5965 | 0.00419 | -0.1191 | 142.3628
1 | 0.6637 | 0.00419 | -0.1196 | 158.401
1.5 | 0.7301 | 0.00444 | -0.1198 | 164.4369
2 | 0.792 | 0.00516 | -0.1192 | 153.4884
2.5 | 0.8556 | 0.00572 | -0.1186 | 149.5804
3 | 0.9195 | 0.00627 | -0.1179 | 146.6507
3.5 | 0.9835 | 0.00679 | -0.1169 | 144.8454
4 | 1.0492 | 0.00721 | -0.1158 | 145.5201
4.5 | 1.116 | 0.00757 | -0.1147 | 147.424
5 | 1.1828 | 0.00796 | -0.1131 | 148.593
5.5 | 1.2494 | 0.00839 | -0.1111 | 148.9154
6 | 1.3156 | 0.00889 | -0.1086 | 147.9865
6.5 | 1.381 | 0.00945 | -0.1054 | 146.1376
7 | 1.4428 | 0.01023 | -0.1008 | 141.0362
8.5 | 1.4271 | 0.02239 | -0.0627 | 63.7383
9 | 1.4015 | 0.0297 | -0.0534 | 47.1886
9.5 | 1.3671 | 0.03789 | -0.0472 | 36.0808
10 | 1.3276 | 0.04759 | -0.0448 | 27.8966
12 | 1.1863 | 0.10379 | -0.0721 | 11.4298

## 145. Re 20M Mach 0.00 (1)
BIGFOIL.COM POLAR EXPORT
NACA63-510 a=0.8
NACA63-510 a=0.8 |  |  |  | Cl Max: | 1.258 | at alpha= | 9 | deg
JavaFoil+Calcfoil stall+Eppler ext transition |  |  |  | L/D Max: | 162.51 | at alpha= | 6.5 | deg
Re: | 20000000 |  |  | Cd Min: | 0.00513 | at alpha= | -0.5 | deg
Mach: | 0 |  |  | Cl=0 at alpha= | -3.8793 | deg
|  |  |  | @ Cl=0.1, Cd= | 0.0056821
|  |  |  | @ Cl=0.4, Cd= | 0.0051314
|  |  |  | @ Cl=0.6, Cd= | 0.0053526
alpha (deg) | Cl | Cd | Cm | Cl/Cd
-14.5 | -0.429 | 0.09596 | -0.041 | -4.469
-14 | -0.443 | 0.09113 | -0.041 | -4.856
-13.5 | -0.455 | 0.08634 | -0.042 | -5.269
-13 | -0.465 | 0.08216 | -0.042 | -5.657
-12.5 | -0.471 | 0.07864 | -0.041 | -5.993
-12 | -0.473 | 0.074 | -0.042 | -6.396
-11.5 | -0.471 | 0.06865 | -0.044 | -6.854
-11 | -0.465 | 0.06242 | -0.048 | -7.456
-10.5 | -0.457 | 0.05726 | -0.05 | -7.973
-10 | -0.479 | 0.02689 | -0.071 | -17.808
-9.5 | -0.519 | 0.00758 | -0.085 | -68.446
-9 | -0.491 | 0.00736 | -0.085 | -66.712
-8.5 | -0.459 | 0.00694 | -0.086 | -66.107
-8 | -0.422 | 0.00672 | -0.086 | -62.761
-7.5 | -0.381 | 0.00652 | -0.087 | -58.475
-7 | -0.336 | 0.00635 | -0.087 | -52.965
-6.5 | -0.288 | 0.00626 | -0.088 | -46.038
-6 | -0.237 | 0.00613 | -0.088 | -38.711
-5.5 | -0.184 | 0.00602 | -0.088 | -30.567
-5 | -0.129 | 0.0059 | -0.089 | -21.771
-4.5 | -0.072 | 0.00584 | -0.089 | -12.32
-4 | -0.014 | 0.00576 | -0.09 | -2.514
-3.5 | 0.044 | 0.00574 | -0.09 | 7.602
-3 | 0.102 | 0.00568 | -0.091 | 18.006
-2.5 | 0.161 | 0.00565 | -0.091 | 28.492
-2 | 0.22 | 0.00566 | -0.091 | 38.873
-1.5 | 0.279 | 0.00566 | -0.092 | 49.368
-1 | 0.339 | 0.0055 | -0.092 | 61.569
-0.5 | 0.398 | 0.00513 | -0.093 | 77.423
0 | 0.456 | 0.00517 | -0.093 | 88.222
0.5 | 0.515 | 0.00524 | -0.093 | 98.314
1 | 0.573 | 0.00531 | -0.094 | 107.965
1.5 | 0.63 | 0.0054 | -0.094 | 116.743
2 | 0.689 | 0.00555 | -0.095 | 124.154
2.5 | 0.746 | 0.00577 | -0.095 | 129.368
3 | 0.803 | 0.00604 | -0.095 | 133.006
3.5 | 0.859 | 0.0063 | -0.096 | 136.372
4 | 0.914 | 0.00679 | -0.096 | 134.619
4.5 | 0.967 | 0.00681 | -0.097 | 142.032
5 | 1.018 | 0.0065 | -0.097 | 156.631
5.5 | 1.066 | 0.00664 | -0.097 | 160.515
6 | 1.11 | 0.00686 | -0.098 | 161.775
6.5 | 1.15 | 0.00708 | -0.098 | 162.51
7 | 1.186 | 0.00731 | -0.098 | 162.358
7.5 | 1.218 | 0.00761 | -0.099 | 159.902
8 | 1.242 | 0.00986 | -0.099 | 126.05
8.5 | 1.254 | 0.0103 | -0.099 | 121.831
9 | 1.258 | 0.01082 | -0.099 | 116.188
9.5 | 1.252 | 0.01134 | -0.1 | 110.391
10 | 1.239 | 0.01192 | -0.1 | 103.955
10.5 | 1.217 | 0.01247 | -0.1 | 97.556
11 | 1.188 | 0.01324 | -0.1 | 89.731
11.5 | 1.151 | 0.01432 | -0.1 | 80.381
12 | 1.111 | 0.015 | -0.1 | 74.107
12.5 | 1.063 | 0.01682 | -0.1 | 63.187
13 | 1.014 | 0.01802 | -0.1 | 56.297
13.5 | 0.965 | 0.01934 | -0.1 | 49.865
14 | 0.912 | 0.02145 | -0.099 | 42.5

## 146. Re 20M Mach 0.00 (2)
BIGFOIL.COM POLAR EXPORT
NACA63-510 a=0.8
NACA63-510 a=0.8 |  |  |  | Cl Max: | 2.0067 | at alpha= | 20 | deg
XFOIL ncrit=9 |  |  |  | L/D Max: | 151.325 | at alpha= | 7.5 | deg
Re: | 20000000 |  |  | Cd Min: | 0.04803 | at alpha= | 20 | deg
Mach: | 0 |  |  | Cl=0 at alpha= | -3.8612 | deg
|  |  |  | @ Cl=0.1, Cd= | 0.0045199
|  |  |  | @ Cl=0.4, Cd= | 0.00437
|  |  |  | @ Cl=0.6, Cd= | 0.0044993
alpha (deg) | Cl | Cd | Cm | Cl/Cd
-19.5 | -1.405 | 0.0478 | -0.0756 | -29.3933
-19 | -1.4265 | 0.03393 | -0.0923 | -42.0424
-18.5 | -1.4358 | 0.02748 | -0.0971 | -52.2489
-18 | -1.4678 | 0.02379 | -0.0926 | -61.6982
-17.5 | -1.445 | 0.02162 | -0.0912 | -66.8363
-17 | -1.4114 | 0.01986 | -0.0904 | -71.0675
-16.5 | -1.3766 | 0.01775 | -0.0897 | -77.5549
-16 | -1.3335 | 0.01633 | -0.0894 | -81.6595
-15.5 | -1.2893 | 0.0148 | -0.0893 | -87.1149
-15 | -1.2419 | 0.01355 | -0.0892 | -91.6531
-14.5 | -1.1918 | 0.01261 | -0.0893 | -94.5123
-14 | -1.1401 | 0.01179 | -0.0894 | -96.7006
-13.5 | -1.0876 | 0.01106 | -0.0896 | -98.3363
-13 | -1.0342 | 0.01041 | -0.0898 | -99.3468
-12.5 | -0.9805 | 0.00972 | -0.0901 | -100.8745
-12 | -0.9266 | 0.009 | -0.0904 | -102.9556
-11.5 | -0.8719 | 0.00838 | -0.0907 | -104.0453
-11 | -0.8164 | 0.00792 | -0.091 | -103.0808
-10.5 | -0.7604 | 0.0075 | -0.0914 | -101.3867
-10 | -0.7043 | 0.0071 | -0.0918 | -99.1972
-9.5 | -0.648 | 0.00667 | -0.0922 | -97.1514
-9 | -0.5914 | 0.00638 | -0.0926 | -92.6959
-8.5 | -0.5344 | 0.00613 | -0.0931 | -87.1778
-8 | -0.4772 | 0.0059 | -0.0935 | -80.8814
-7.5 | -0.4199 | 0.00569 | -0.094 | -73.7961
-7 | -0.3625 | 0.0055 | -0.0945 | -65.9091
-6.5 | -0.305 | 0.00527 | -0.095 | -57.8748
-6 | -0.2474 | 0.0051 | -0.0955 | -48.5098
-5.5 | -0.1896 | 0.00498 | -0.096 | -38.0723
-5 | -0.1318 | 0.00487 | -0.0965 | -27.0637
-4.5 | -0.074 | 0.00478 | -0.097 | -15.4812
-4 | -0.0161 | 0.00465 | -0.0975 | -3.4624
-3.5 | 0.0419 | 0.00456 | -0.098 | 9.1886
-3 | 0.0998 | 0.00452 | -0.0985 | 22.0796
-2.5 | 0.1575 | 0.00448 | -0.099 | 35.1562
-2 | 0.2153 | 0.00445 | -0.0995 | 48.382
-1.5 | 0.273 | 0.00444 | -0.1 | 61.4865
-1 | 0.3307 | 0.00442 | -0.1005 | 74.819
-0.5 | 0.3883 | 0.00437 | -0.101 | 88.8558
0 | 0.4454 | 0.00437 | -0.1015 | 101.9222
0.5 | 0.5022 | 0.00438 | -0.102 | 114.6575
1 | 0.5588 | 0.00436 | -0.1026 | 128.1651
1.5 | 0.615 | 0.00455 | -0.1029 | 135.1648
2 | 0.6686 | 0.00513 | -0.103 | 130.3314
2.5 | 0.7239 | 0.00544 | -0.1032 | 133.0699
3 | 0.7791 | 0.00575 | -0.1033 | 135.4957
3.5 | 0.834 | 0.00609 | -0.1034 | 136.9458
4 | 0.889 | 0.00638 | -0.1035 | 139.3417
4.5 | 0.9441 | 0.00664 | -0.1036 | 142.1837
5 | 0.999 | 0.00688 | -0.1037 | 145.2035
5.5 | 1.0536 | 0.00716 | -0.1037 | 147.1508
6 | 1.1077 | 0.00745 | -0.1037 | 148.6846
6.5 | 1.1618 | 0.00772 | -0.1037 | 150.4922
7 | 1.215 | 0.00806 | -0.1035 | 150.7444
7.5 | 1.2681 | 0.00838 | -0.1034 | 151.3246
8 | 1.32 | 0.00878 | -0.103 | 150.3417
8.5 | 1.3716 | 0.00918 | -0.1027 | 149.4118
9 | 1.4221 | 0.00964 | -0.1021 | 147.5207
9.5 | 1.4724 | 0.01007 | -0.1016 | 146.2165
10 | 1.5213 | 0.01058 | -0.1008 | 143.7902
12 | 1.7032 | 0.01273 | -0.0956 | 133.7942
12.5 | 1.7458 | 0.0134 | -0.0939 | 130.2836
13 | 1.7858 | 0.01412 | -0.0918 | 126.4731
13.5 | 1.821 | 0.01487 | -0.0888 | 122.4613
14 | 1.8427 | 0.01568 | -0.0834 | 117.5191
14.5 | 1.8671 | 0.01668 | -0.0789 | 111.9365
15 | 1.8917 | 0.01784 | -0.0749 | 106.037
15.5 | 1.9152 | 0.01919 | -0.0711 | 99.802
16 | 1.9357 | 0.02082 | -0.0673 | 92.9731
16.5 | 1.9554 | 0.02264 | -0.0637 | 86.3693
17 | 1.9668 | 0.02517 | -0.0597 | 78.1406
18 | 1.9868 | 0.03107 | -0.053 | 63.9459
18.5 | 1.996 | 0.03442 | -0.0505 | 57.9895
19 | 2.0035 | 0.03822 | -0.0485 | 52.4202
19.5 | 2.0059 | 0.04284 | -0.047 | 46.8231
20 | 2.0067 | 0.04803 | -0.0462 | 41.7801

## 147. Re 20M Mach 0.10 (1)
BIGFOIL.COM POLAR EXPORT
NACA63-510 a=0.8
NACA63-510 a=0.8 |  |  |  | Cl Max: | 1.253 | at alpha= | 8.5 | deg
JavaFoil+Calcfoil stall+Eppler ext transition |  |  |  | L/D Max: | 162.317 | at alpha= | 6 | deg
Re: | 20000000 |  |  | Cd Min: | 0.00515 | at alpha= | -0.5 | deg
Mach: | 0.1 |  |  | Cl=0 at alpha= | -3.8729 | deg
|  |  |  | @ Cl=0.1, Cd= | 0.005673
|  |  |  | @ Cl=0.4, Cd= | 0.00515
|  |  |  | @ Cl=0.6, Cd= | 0.0053631
alpha (deg) | Cl | Cd | Cm | Cl/Cd
-14.5 | -0.398 | 0.09648 | -0.041 | -4.128
-14 | -0.415 | 0.09206 | -0.042 | -4.509
-13.5 | -0.431 | 0.08714 | -0.042 | -4.941
-13 | -0.444 | 0.08253 | -0.042 | -5.375
-12.5 | -0.454 | 0.07884 | -0.041 | -5.753
-12 | -0.458 | 0.07464 | -0.042 | -6.139
-11.5 | -0.458 | 0.06891 | -0.044 | -6.651
-11 | -0.455 | 0.06377 | -0.046 | -7.13
-10.5 | -0.447 | 0.05913 | -0.048 | -7.567
-10 | -0.441 | 0.05051 | -0.055 | -8.723
-9.5 | -0.514 | 0.00788 | -0.085 | -65.217
-9 | -0.488 | 0.00743 | -0.086 | -65.741
-8.5 | -0.457 | 0.007 | -0.086 | -65.327
-8 | -0.421 | 0.00678 | -0.087 | -62.128
-7.5 | -0.381 | 0.00656 | -0.087 | -58.097
-7 | -0.337 | 0.00639 | -0.088 | -52.677
-6.5 | -0.289 | 0.00627 | -0.088 | -46.105
-6 | -0.238 | 0.00613 | -0.088 | -38.823
-5.5 | -0.185 | 0.00602 | -0.089 | -30.695
-5 | -0.129 | 0.00591 | -0.089 | -21.841
-4.5 | -0.072 | 0.00584 | -0.09 | -12.372
-4 | -0.015 | 0.00577 | -0.09 | -2.521
-3.5 | 0.044 | 0.00573 | -0.091 | 7.649
-3 | 0.103 | 0.00567 | -0.091 | 18.101
-2.5 | 0.162 | 0.00566 | -0.091 | 28.578
-2 | 0.221 | 0.00565 | -0.092 | 39.152
-1.5 | 0.281 | 0.00564 | -0.092 | 49.745
-1 | 0.34 | 0.00553 | -0.093 | 61.585
-0.5 | 0.4 | 0.00515 | -0.093 | 77.648
0 | 0.458 | 0.00522 | -0.093 | 87.894
0.5 | 0.517 | 0.00524 | -0.094 | 98.762
1 | 0.576 | 0.00533 | -0.094 | 108.043
1.5 | 0.634 | 0.00541 | -0.095 | 117.021
2 | 0.692 | 0.00553 | -0.095 | 125.052
2.5 | 0.75 | 0.0058 | -0.095 | 129.416
3 | 0.807 | 0.00607 | -0.096 | 133.011
3.5 | 0.863 | 0.00633 | -0.096 | 136.253
4 | 0.918 | 0.00683 | -0.097 | 134.45
4.5 | 0.972 | 0.00686 | -0.097 | 141.617
5 | 1.023 | 0.0065 | -0.097 | 157.464
5.5 | 1.07 | 0.00671 | -0.098 | 159.568
6 | 1.114 | 0.00686 | -0.098 | 162.317
6.5 | 1.154 | 0.00713 | -0.098 | 161.786
7 | 1.189 | 0.00736 | -0.099 | 161.549
7.5 | 1.22 | 0.00951 | -0.099 | 128.303
8 | 1.243 | 0.00995 | -0.099 | 124.955
8.5 | 1.253 | 0.01039 | -0.1 | 120.567
9 | 1.253 | 0.01095 | -0.1 | 114.444
9.5 | 1.244 | 0.01146 | -0.1 | 108.598
10 | 1.226 | 0.01207 | -0.1 | 101.599
10.5 | 1.2 | 0.01274 | -0.101 | 94.134
11 | 1.165 | 0.01352 | -0.101 | 86.193
11.5 | 1.124 | 0.01438 | -0.101 | 78.127
12 | 1.077 | 0.01538 | -0.101 | 70.027
12.5 | 1.02 | 0.01758 | -0.1 | 58.02
13 | 0.97 | 0.01792 | -0.1 | 54.154
13.5 | 0.911 | 0.02036 | -0.1 | 44.743

## 148. Re 20M Mach 0.10 (2)
BIGFOIL.COM POLAR EXPORT
NACA63-510 a=0.8
NACA63-510 a=0.8 |  |  |  | Cl Max: | 1.9855 | at alpha= | 19 | deg
XFOIL ncrit=9 |  |  |  | L/D Max: | 151.197 | at alpha= | 7.5 | deg
Re: | 20000000 |  |  | Cd Min: | 0.05528 | at alpha= | 20 | deg
Mach: | 0.1 |  |  | Cl=0 at alpha= | -3.8594 | deg
|  |  |  | @ Cl=0.1, Cd= | 0.0045251
|  |  |  | @ Cl=0.4, Cd= | 0.00436
|  |  |  | @ Cl=0.6, Cd= | 0.0045121
alpha (deg) | Cl | Cd | Cm | Cl/Cd
-18 | -1.3605 | 0.03267 | -0.0982 | -41.6437
-17.5 | -1.3917 | 0.02638 | -0.0995 | -52.7559
-17 | -1.4028 | 0.02332 | -0.0958 | -60.1544
-16.5 | -1.3754 | 0.02094 | -0.0945 | -65.6829
-16 | -1.338 | 0.01905 | -0.0937 | -70.2362
-15.5 | -1.2954 | 0.01737 | -0.0931 | -74.5769
-15 | -1.2527 | 0.01537 | -0.0927 | -81.5029
-14.5 | -1.2054 | 0.01379 | -0.0924 | -87.4112
-14 | -1.1546 | 0.01258 | -0.0922 | -91.7806
-13.5 | -1.1017 | 0.01165 | -0.0922 | -94.5665
-13 | -1.0476 | 0.01086 | -0.0921 | -96.4641
-12.5 | -0.9927 | 0.01016 | -0.0922 | -97.7067
-12 | -0.9374 | 0.00945 | -0.0923 | -99.1958
-11.5 | -0.8821 | 0.0087 | -0.0924 | -101.3908
-11 | -0.826 | 0.00811 | -0.0926 | -101.8496
-10.5 | -0.7691 | 0.00764 | -0.0929 | -100.6675
-10 | -0.7119 | 0.00726 | -0.0931 | -98.0579
-9.5 | -0.6548 | 0.00681 | -0.0934 | -96.1527
-9 | -0.5975 | 0.00645 | -0.0937 | -92.6357
-8.5 | -0.5397 | 0.00618 | -0.0941 | -87.3301
-8 | -0.4819 | 0.00595 | -0.0945 | -80.9916
-7.5 | -0.4239 | 0.00573 | -0.0948 | -73.9791
-7 | -0.3658 | 0.00553 | -0.0953 | -66.1483
-6.5 | -0.3077 | 0.00531 | -0.0957 | -57.9473
-6 | -0.2496 | 0.00511 | -0.0961 | -48.8454
-5.5 | -0.1913 | 0.00499 | -0.0966 | -38.3367
-5 | -0.1331 | 0.00488 | -0.0971 | -27.2746
-4.5 | -0.0748 | 0.00478 | -0.0975 | -15.6485
-4 | -0.0164 | 0.00466 | -0.098 | -3.5193
-3.5 | 0.0419 | 0.00457 | -0.0985 | 9.1685
-2.5 | 0.1584 | 0.00448 | -0.0995 | 35.3571
-2 | 0.2166 | 0.00445 | -0.1 | 48.6742
-1.5 | 0.2746 | 0.00444 | -0.1005 | 61.8468
-1 | 0.3327 | 0.00442 | -0.101 | 75.2715
-0.5 | 0.3906 | 0.00436 | -0.1016 | 89.5872
0 | 0.448 | 0.00436 | -0.1021 | 102.7523
0.5 | 0.5052 | 0.00437 | -0.1026 | 115.6064
1.5 | 0.6186 | 0.00454 | -0.1035 | 136.2555
2 | 0.6725 | 0.00514 | -0.1035 | 130.8366
2.5 | 0.7282 | 0.00544 | -0.1037 | 133.8603
3 | 0.7837 | 0.00576 | -0.1038 | 136.059
3.5 | 0.8389 | 0.00611 | -0.1039 | 137.2995
4 | 0.8943 | 0.0064 | -0.1039 | 139.7344
4.5 | 0.9496 | 0.00667 | -0.104 | 142.3688
5 | 1.005 | 0.00691 | -0.1041 | 145.4414
5.5 | 1.06 | 0.00719 | -0.1041 | 147.427
6 | 1.1146 | 0.00749 | -0.104 | 148.8117
6.5 | 1.169 | 0.00777 | -0.1039 | 150.4505
7 | 1.2227 | 0.00811 | -0.1037 | 150.7645
7.5 | 1.2761 | 0.00844 | -0.1034 | 151.1967
8 | 1.3286 | 0.00884 | -0.103 | 150.2941
8.5 | 1.3804 | 0.00928 | -0.1025 | 148.75
9 | 1.4316 | 0.00973 | -0.1019 | 147.1326
9.5 | 1.4822 | 0.0102 | -0.1012 | 145.3137
10 | 1.5309 | 0.01077 | -0.1002 | 142.1448
10.5 | 1.5763 | 0.0111 | -0.0985 | 142.009
11 | 1.6237 | 0.01169 | -0.0973 | 138.8965
11.5 | 1.6697 | 0.01231 | -0.0959 | 135.6377
12 | 1.7138 | 0.01299 | -0.0941 | 131.9323
12.5 | 1.756 | 0.0137 | -0.0921 | 128.1752
13 | 1.7951 | 0.01448 | -0.0896 | 123.971
13.5 | 1.8212 | 0.01526 | -0.0845 | 119.3447
14 | 1.8452 | 0.01622 | -0.0795 | 113.7608
14.5 | 1.8701 | 0.01737 | -0.0752 | 107.6626
15 | 1.8929 | 0.01878 | -0.0709 | 100.7934
15.5 | 1.9126 | 0.02054 | -0.0666 | 93.1159
16 | 1.9239 | 0.023 | -0.0618 | 83.6478
16.5 | 1.9416 | 0.02518 | -0.0582 | 77.1088
17 | 1.9568 | 0.02773 | -0.0548 | 70.5662
17.5 | 1.9676 | 0.0308 | -0.0515 | 63.8831
18 | 1.9762 | 0.0343 | -0.0488 | 57.6152
18.5 | 1.9818 | 0.03841 | -0.0466 | 51.5959
19 | 1.9855 | 0.04305 | -0.0451 | 46.1208
19.5 | 1.983 | 0.04879 | -0.0442 | 40.6436
20 | 1.9779 | 0.05528 | -0.0442 | 35.7797

## 149. Re 20M Mach 0.25 (1)
BIGFOIL.COM POLAR EXPORT
NACA63-510 a=0.8
NACA63-510 a=0.8 |  |  |  | Cl Max: | 1.24 | at alpha= | 8 | deg
JavaFoil+Calcfoil stall+Eppler ext transition |  |  |  | L/D Max: | 160.504 | at alpha= | 6 | deg
Re: | 20000000 |  |  | Cd Min: | 0.00515 | at alpha= | -0.5 | deg
Mach: | 0.25 |  |  | Cl=0 at alpha= | -3.875 | deg
|  |  |  | @ Cl=0.1, Cd= | 0.0057525
|  |  |  | @ Cl=0.4, Cd= | 0.0052257
|  |  |  | @ Cl=0.6, Cd= | 0.08454
alpha (deg) | Cl | Cd | Cm | Cl/Cd
-13.5 | -0.197 | 0.09186 | -0.041 | -2.146
-13 | -0.248 | 0.08544 | -0.042 | -2.906
-12.5 | -0.292 | 0.08058 | -0.043 | -3.629
-12 | -0.326 | 0.07649 | -0.043 | -4.26
-11.5 | -0.35 | 0.07198 | -0.043 | -4.862
-11 | -0.368 | 0.06805 | -0.043 | -5.405
-10.5 | -0.38 | 0.06369 | -0.044 | -5.96
-10 | -0.384 | 0.05983 | -0.045 | -6.424
-9.5 | -0.382 | 0.05555 | -0.046 | -6.881
-9 | -0.374 | 0.05141 | -0.049 | -7.274
-8.5 | -0.441 | 0.00748 | -0.089 | -58.94
-8 | -0.413 | 0.00697 | -0.089 | -59.286
-7.5 | -0.379 | 0.00672 | -0.09 | -56.37
-7 | -0.338 | 0.00653 | -0.09 | -51.75
-6.5 | -0.292 | 0.00639 | -0.09 | -45.664
-6 | -0.242 | 0.00621 | -0.091 | -38.981
-5.5 | -0.188 | 0.00607 | -0.091 | -31.061
-5 | -0.132 | 0.00601 | -0.092 | -21.955
-4.5 | -0.074 | 0.00589 | -0.092 | -12.56
-4 | -0.015 | 0.00582 | -0.093 | -2.561
-3.5 | 0.045 | 0.00578 | -0.093 | 7.785
-3 | 0.105 | 0.00575 | -0.094 | 18.348
-2.5 | 0.166 | 0.00569 | -0.094 | 29.197
-2 | 0.227 | 0.00569 | -0.094 | 39.937
-1.5 | 0.288 | 0.00571 | -0.095 | 50.514
-1 | 0.35 | 0.00557 | -0.095 | 62.791
-0.5 | 0.411 | 0.00515 | -0.096 | 79.771
0 | 0.471 | 0.00521 | -0.096 | 90.492
0.5 | 0.532 | 0.00529 | -0.096 | 100.604
1 | 0.592 | 0.00536 | -0.097 | 110.49
1.5 | 0.651 | 0.00545 | -0.097 | 119.364
2 | 0.711 | 0.00559 | -0.098 | 127.134
2.5 | 0.77 | 0.00589 | -0.098 | 130.832
3 | 0.829 | 0.0062 | -0.099 | 133.755
3.5 | 0.886 | 0.00641 | -0.099 | 138.207
4 | 0.943 | 0.00693 | -0.099 | 135.924
4.5 | 0.997 | 0.00644 | -0.1 | 154.916
5 | 1.048 | 0.00667 | -0.1 | 157.013
5.5 | 1.095 | 0.0069 | -0.1 | 158.698
6 | 1.137 | 0.00708 | -0.101 | 160.504
6.5 | 1.174 | 0.00733 | -0.101 | 160.037
7 | 1.204 | 0.00956 | -0.101 | 126.024
7.5 | 1.227 | 0.01001 | -0.102 | 122.559
8 | 1.24 | 0.0105 | -0.102 | 118.062
8.5 | 1.232 | 0.01111 | -0.102 | 110.957
9 | 1.21 | 0.01171 | -0.103 | 103.332
9.5 | 1.172 | 0.01241 | -0.103 | 94.46
10 | 1.119 | 0.0132 | -0.103 | 84.78
10.5 | 1.05 | 0.01422 | -0.103 | 73.838
11 | 0.966 | 0.01557 | -0.103 | 62.076
11.5 | 0.871 | 0.01711 | -0.102 | 50.925
12 | 0.767 | 0.01915 | -0.102 | 40.044
12.5 | 0.639 | 0.02718 | -0.097 | 23.493
13 | 0.462 | 0.08454 | -0.062 | 5.471

## 150. Re 20M Mach 0.25 (2)
BIGFOIL.COM POLAR EXPORT
NACA63-510 a=0.8
NACA63-510 a=0.8 |  |  |  | Cl Max: | 1.8529 | at alpha= | 14.5 | deg
XFOIL ncrit=9 |  |  |  | L/D Max: | 151.014 | at alpha= | 7 | deg
Re: | 20000000 |  |  | Cd Min: | 0.20186 | at alpha= | -18 | deg
Mach: | 0.25 |  |  | Cl=0 at alpha= | -3.849 | deg
|  |  |  | @ Cl=0.1, Cd= | 0.0045329
|  |  |  | @ Cl=0.4, Cd= | 0.0043632
|  |  |  | @ Cl=0.6, Cd= | 0.0044072
alpha (deg) | Cl | Cd | Cm | Cl/Cd
-18 | -0.5647 | 0.20186 | 0.0041 | -2.7975
-17.5 | -0.5458 | 0.19428 | -0.0008 | -2.8093
-16.5 | -0.5304 | 0.17226 | -0.0114 | -3.0791
-16 | -0.5309 | 0.15917 | -0.0181 | -3.3354
-15.5 | -0.5183 | 0.15089 | -0.023 | -3.435
-14.5 | -0.9741 | 0.04708 | -0.0953 | -20.6903
-14 | -1.0084 | 0.03593 | -0.1049 | -28.0657
-13.5 | -1.0411 | 0.03029 | -0.1057 | -34.3711
-13 | -1.0819 | 0.02067 | -0.1065 | -52.3416
-12.5 | -1.0521 | 0.01556 | -0.1057 | -67.6157
-12 | -1.0005 | 0.01286 | -0.1046 | -77.7994
-11.5 | -0.9421 | 0.01119 | -0.1035 | -84.1912
-11 | -0.8812 | 0.01002 | -0.1026 | -87.9441
-10.5 | -0.8193 | 0.00908 | -0.1018 | -90.2313
-10 | -0.7578 | 0.00816 | -0.1011 | -92.8676
-9.5 | -0.6955 | 0.00754 | -0.1006 | -92.2414
-9 | -0.633 | 0.00708 | -0.1002 | -89.4068
-8.5 | -0.571 | 0.00658 | -0.0999 | -86.7781
-8 | -0.5089 | 0.00624 | -0.0998 | -81.5545
-7.5 | -0.4469 | 0.00596 | -0.0997 | -74.9832
-6 | -0.2623 | 0.00523 | -0.1 | -50.153
-5.5 | -0.2011 | 0.00506 | -0.1002 | -39.7431
-5 | -0.14 | 0.00493 | -0.1005 | -28.3976
-4 | -0.0183 | 0.00471 | -0.1012 | -3.8854
-3.5 | 0.0423 | 0.00459 | -0.1016 | 9.2157
-3 | 0.1029 | 0.00453 | -0.1021 | 22.7152
-2.5 | 0.1632 | 0.00448 | -0.1025 | 36.4286
-2 | 0.2234 | 0.00446 | -0.103 | 50.0897
-1.5 | 0.2834 | 0.00444 | -0.1035 | 63.8288
-1 | 0.3434 | 0.00442 | -0.104 | 77.6923
-0.5 | 0.4032 | 0.00436 | -0.1045 | 92.4771
0 | 0.4627 | 0.00433 | -0.1051 | 106.8591
0.5 | 0.5218 | 0.00433 | -0.1056 | 120.5081
1 | 0.5803 | 0.00435 | -0.1061 | 133.4023
1.5 | 0.6388 | 0.00452 | -0.1065 | 141.3274
2 | 0.694 | 0.00516 | -0.1064 | 134.4961
2.5 | 0.7515 | 0.0055 | -0.1065 | 136.6364
3 | 0.8088 | 0.00583 | -0.1065 | 138.7307
4 | 0.9231 | 0.00653 | -0.1064 | 141.3629
4.5 | 0.9806 | 0.00681 | -0.1063 | 143.9941
5 | 1.0382 | 0.00708 | -0.1061 | 146.6384
5.5 | 1.0955 | 0.00737 | -0.1059 | 148.6431
6 | 1.1525 | 0.00768 | -0.1055 | 150.0651
6.5 | 1.209 | 0.00804 | -0.1051 | 150.3731
7 | 1.2655 | 0.00838 | -0.1045 | 151.0143
7.5 | 1.3209 | 0.00882 | -0.1037 | 149.7619
8 | 1.3756 | 0.0093 | -0.1027 | 147.914
8.5 | 1.4299 | 0.00979 | -0.1015 | 146.0572
9 | 1.4829 | 0.01036 | -0.1001 | 143.1371
9.5 | 1.5342 | 0.01103 | -0.0982 | 139.0934
10 | 1.5851 | 0.01166 | -0.0963 | 135.9434
10.5 | 1.6315 | 0.0121 | -0.0935 | 134.8347
11 | 1.6785 | 0.01289 | -0.0907 | 130.2172
11.5 | 1.7227 | 0.01374 | -0.0874 | 125.3785
12 | 1.7529 | 0.0147 | -0.0816 | 119.2449
12.5 | 1.7777 | 0.01585 | -0.0753 | 112.1577
13 | 1.8029 | 0.01733 | -0.0696 | 104.0335
13.5 | 1.8249 | 0.01922 | -0.0639 | 94.948
14 | 1.8431 | 0.02155 | -0.0583 | 85.5267
14.5 | 1.8529 | 0.0247 | -0.0526 | 75.0162
15 | 1.8501 | 0.02909 | -0.0468 | 63.5992
15.5 | 1.8391 | 0.03469 | -0.0421 | 53.0153
16 | 1.8139 | 0.04233 | -0.0388 | 42.8514
16.5 | 1.784 | 0.05161 | -0.0379 | 34.5669
17 | 1.7475 | 0.06301 | -0.0396 | 27.7337
17.5 | 1.7134 | 0.07552 | -0.0438 | 22.688
18 | 1.6747 | 0.09014 | -0.0505 | 18.5789
18.5 | 1.6384 | 0.1057 | -0.0589 | 15.5005
19 | 1.6025 | 0.12219 | -0.0688 | 13.1148
19.5 | 1.5688 | 0.13908 | -0.0797 | 11.2798

## 151. Re 20M Mach 0.50 (1)
BIGFOIL.COM POLAR EXPORT
NACA63-510 a=0.8
NACA63-510 a=0.8 |  |  |  | Cl Max: | 1.253 | at alpha= | 20 | deg
JavaFoil+Calcfoil stall+Eppler ext transition |  |  |  | L/D Max: | 154.312 | at alpha= | 3 | deg
Re: | 20000000 |  |  | Cd Min: | 0.00529 | at alpha= | -0.5 | deg
Mach: | 0.5 |  |  | Cl=0 at alpha= | -3.8788 | deg
|  |  |  | @ Cl=0.1, Cd= | 0.0059128
|  |  |  | @ Cl=0.4, Cd= | 0.0053768
|  |  |  | @ Cl=0.6, Cd= | 0.0054571
alpha (deg) | Cl | Cd | Cm | Cl/Cd
-20 | -0.879 | 0.16955 | -0.052 | -5.183
-19.5 | -0.851 | 0.16147 | -0.052 | -5.273
-19 | -0.824 | 0.15931 | -0.051 | -5.172
-18.5 | -0.797 | 0.14992 | -0.051 | -5.316
-18 | -0.77 | 0.14081 | -0.052 | -5.47
-17.5 | -0.743 | 0.13539 | -0.052 | -5.489
-17 | -0.715 | 0.1284 | -0.051 | -5.571
-16.5 | -0.688 | 0.12383 | -0.051 | -5.556
-16 | -0.661 | 0.11488 | -0.052 | -5.757
-15.5 | -0.637 | 0.09966 | -0.055 | -6.393
-15 | -0.611 | 0.09285 | -0.056 | -6.581
-14.5 | -0.58 | 0.09651 | -0.052 | -6.01
-14 | -0.554 | 0.08836 | -0.054 | -6.273
-13.5 | -0.53 | 0.07936 | -0.058 | -6.678
-13 | -0.51 | 0.06627 | -0.065 | -7.7
-12.5 | -0.492 | 0.05295 | -0.071 | -9.301
-12 | -0.499 | 0.02392 | -0.085 | -20.876
-11.5 | -0.415 | 0.07522 | -0.05 | -5.516
-11 | -0.388 | 0.06884 | -0.051 | -5.639
-10.5 | -0.363 | 0.06063 | -0.057 | -5.993
-10 | -0.342 | 0.04999 | -0.066 | -6.836
-9.5 | -0.359 | 0.01268 | -0.092 | -28.28
-9 | -0.345 | 0.00805 | -0.099 | -42.879
-8.5 | -0.251 | 0.05306 | -0.049 | -4.736
-8 | -0.224 | 0.04968 | -0.05 | -4.512
-7.5 | -0.198 | 0.04441 | -0.056 | -4.462
-7 | -0.21 | 0.00732 | -0.101 | -28.763
-6.5 | -0.143 | 0.0425 | -0.05 | -3.355
-6 | -0.228 | 0.00679 | -0.102 | -33.488
-5.5 | -0.195 | 0.00657 | -0.102 | -29.729
-5 | -0.141 | 0.00633 | -0.103 | -22.277
-4.5 | -0.081 | 0.00619 | -0.103 | -13.008
-4 | -0.016 | 0.00607 | -0.104 | -2.704
-3.5 | 0.05 | 0.00598 | -0.104 | 8.333
-3 | 0.117 | 0.00589 | -0.105 | 19.918
-2.5 | 0.185 | 0.00585 | -0.105 | 31.655
-2 | 0.254 | 0.00585 | -0.106 | 43.359
-1.5 | 0.322 | 0.00557 | -0.106 | 57.816
-1 | 0.391 | 0.00539 | -0.106 | 72.51
-0.5 | 0.459 | 0.00529 | -0.107 | 86.762
0 | 0.527 | 0.00533 | -0.107 | 98.78
0.5 | 0.594 | 0.00545 | -0.108 | 109.07
1 | 0.662 | 0.00553 | -0.108 | 119.759
1.5 | 0.727 | 0.0057 | -0.109 | 127.472
2 | 0.794 | 0.00596 | -0.109 | 133.116
2.5 | 0.86 | 0.00631 | -0.11 | 136.337
3 | 0.925 | 0.00599 | -0.11 | 154.312
3.5 | 0.987 | 0.00653 | -0.11 | 151.015
4 | 1.046 | 0.00685 | -0.111 | 152.675
4.5 | 1.102 | 0.00717 | -0.111 | 153.707
5 | 1.148 | 0.00922 | -0.112 | 124.518
5.5 | 1.18 | 0.00975 | -0.112 | 121.037
6 | 1.189 | 0.01044 | -0.112 | 113.936
6.5 | 1.15 | 0.01132 | -0.113 | 101.584
7 | 0.816 | 0.01229 | -0.113 | 66.363
7.5 | 0.743 | 0.01363 | -0.113 | 54.469
8 | 0.775 | 0.01346 | -0.113 | 57.62
8.5 | 0.805 | 0.01455 | -0.113 | 55.328
9 | 0.692 | 0.05573 | -0.069 | 12.412
9.5 | 0.866 | 0.0155 | -0.114 | 55.861
10 | 0.894 | 0.01691 | -0.114 | 52.855
10.5 | 0.915 | 0.02002 | -0.113 | 45.711
11 | 0.953 | 0.01824 | -0.114 | 52.245
11.5 | 0.979 | 0.02022 | -0.114 | 48.433
12 | 1.001 | 0.02359 | -0.113 | 42.425
12.5 | 0.962 | 0.04357 | -0.103 | 22.068
13 | 0.968 | 0.05261 | -0.099 | 18.409
13.5 | 0.929 | 0.08905 | -0.076 | 10.437
14 | 0.959 | 0.09225 | -0.078 | 10.398
14.5 | 0.985 | 0.09831 | -0.079 | 10.015
15 | 0.996 | 0.11909 | -0.07 | 8.362
15.5 | 1.021 | 0.13049 | -0.07 | 7.827
16 | 1.05 | 0.1345 | -0.073 | 7.804
16.5 | 1.071 | 0.15076 | -0.071 | 7.105
17 | 1.098 | 0.15827 | -0.073 | 6.935
17.5 | 1.124 | 0.15901 | -0.074 | 7.071
18 | 1.152 | 0.16079 | -0.076 | 7.163
18.5 | 1.177 | 0.16907 | -0.077 | 6.963
19 | 1.201 | 0.18051 | -0.077 | 6.651
19.5 | 1.228 | 0.18541 | -0.078 | 6.621
20 | 1.253 | 0.19008 | -0.079 | 6.595

## 152. Re 20M Mach 0.50 (2)
BIGFOIL.COM POLAR EXPORT
NACA63-510 a=0.8
NACA63-510 a=0.8 |  |  |  | Cl Max: | 1.4718 | at alpha= | 7.5 | deg
XFOIL ncrit=9 |  |  |  | L/D Max: | 162.924 | at alpha= | 1.5 | deg
Re: | 20000000 |  |  | Cd Min: | 0.12047 | at alpha= | 12.5 | deg
Mach: | 0.5 |  |  | Cl=0 at alpha= | -99 | deg
|  |  |  | @ Cl=0.1, Cd= | 0.0043
|  |  |  | @ Cl=0.4, Cd= | 0.0043
|  |  |  | @ Cl=0.6, Cd= | 0.0042495
alpha (deg) | Cl | Cd | Cm | Cl/Cd
0 | 0.5284 | 0.0043 | -0.1184 | 122.8837
0.5 | 0.5963 | 0.00425 | -0.119 | 140.3059
1 | 0.6633 | 0.00424 | -0.1195 | 156.4387
1.5 | 0.7299 | 0.00448 | -0.1197 | 162.9241
2 | 0.7915 | 0.00522 | -0.1191 | 151.6284
2.5 | 0.8556 | 0.00574 | -0.1186 | 149.0592
3 | 0.9199 | 0.00624 | -0.1179 | 147.4199
3.5 | 0.9845 | 0.00673 | -0.117 | 146.2853
4 | 1.0506 | 0.00711 | -0.116 | 147.7637
4.5 | 1.1177 | 0.00746 | -0.1149 | 149.8257
5 | 1.1848 | 0.00784 | -0.1134 | 151.1224
5.5 | 1.2518 | 0.00826 | -0.1115 | 151.5496
6 | 1.3184 | 0.00874 | -0.109 | 150.8467
6.5 | 1.3843 | 0.00929 | -0.1058 | 149.0097
7 | 1.4473 | 0.01004 | -0.1014 | 144.1534
7.5 | 1.4718 | 0.01223 | -0.0904 | 120.3434
8 | 1.4507 | 0.01596 | -0.0749 | 90.896
8.5 | 1.4319 | 0.02221 | -0.063 | 64.471
9 | 1.4044 | 0.02957 | -0.0536 | 47.4941
9.5 | 1.37 | 0.03768 | -0.0472 | 36.3588
10 | 1.3305 | 0.04732 | -0.0447 | 28.1171
11 | 1.2516 | 0.07152 | -0.0515 | 17.5
11.5 | 1.2178 | 0.08665 | -0.0604 | 14.0542
12 | 1.1892 | 0.10325 | -0.0717 | 11.5177
12.5 | 1.1692 | 0.12047 | -0.0835 | 9.7053