## index
index | Re | Mach | Datasource
1 | 50000 | 0 | JavaFoil+Calcfoil stall+Eppler ext transition
2 | 50000 | 0 | XFOIL ncrit=9
3 | 50000 | 0.1 | JavaFoil+Calcfoil stall+Eppler ext transition
4 | 50000 | 0.1 | XFOIL ncrit=9
5 | 50000 | 0.25 | JavaFoil+Calcfoil stall+Eppler ext transition
6 | 50000 | 0.25 | XFOIL ncrit=9
7 | 50000 | 0.5 | JavaFoil+Calcfoil stall+Eppler ext transition
8 | 50000 | 0.5 | XFOIL ncrit=9
9 | 100000 | 0 | JavaFoil+Calcfoil stall+Eppler ext transition
10 | 100000 | 0 | XFOIL ncrit=9
11 | 100000 | 0.1 | JavaFoil+Calcfoil stall+Eppler ext transition
12 | 100000 | 0.1 | XFOIL ncrit=9
13 | 100000 | 0.25 | JavaFoil+Calcfoil stall+Eppler ext transition
14 | 100000 | 0.25 | XFOIL ncrit=9
15 | 100000 | 0.5 | JavaFoil+Calcfoil stall+Eppler ext transition
16 | 100000 | 0.5 | XFOIL ncrit=9
17 | 250000 | 0 | JavaFoil+Calcfoil stall+Eppler ext transition
18 | 250000 | 0 | XFOIL ncrit=9
19 | 250000 | 0.1 | JavaFoil+Calcfoil stall+Eppler ext transition
20 | 250000 | 0.1 | XFOIL ncrit=9
21 | 250000 | 0.25 | JavaFoil+Calcfoil stall+Eppler ext transition
22 | 250000 | 0.25 | XFOIL ncrit=9
23 | 250000 | 0.5 | JavaFoil+Calcfoil stall+Eppler ext transition
24 | 250000 | 0.5 | XFOIL ncrit=9
25 | 500000 | 0 | JavaFoil+Calcfoil stall+Eppler ext transition
26 | 500000 | 0 | XFOIL ncrit=9
27 | 500000 | 0.1 | JavaFoil+Calcfoil stall+Eppler ext transition
28 | 500000 | 0.1 | XFOIL ncrit=9
29 | 500000 | 0.25 | JavaFoil+Calcfoil stall+Eppler ext transition
30 | 500000 | 0.25 | XFOIL ncrit=9
31 | 500000 | 0.5 | JavaFoil+Calcfoil stall+Eppler ext transition
32 | 500000 | 0.5 | XFOIL ncrit=9
33 | 750000 | 0 | JavaFoil+Calcfoil stall+Eppler ext transition
34 | 750000 | 0 | XFOIL ncrit=9
35 | 750000 | 0.1 | JavaFoil+Calcfoil stall+Eppler ext transition
36 | 750000 | 0.1 | XFOIL ncrit=9
37 | 750000 | 0.25 | JavaFoil+Calcfoil stall+Eppler ext transition
38 | 750000 | 0.25 | XFOIL ncrit=9
39 | 750000 | 0.5 | JavaFoil+Calcfoil stall+Eppler ext transition
40 | 750000 | 0.5 | XFOIL ncrit=9
41 | 1000000 | 0 | JavaFoil+Calcfoil stall+Eppler ext transition
42 | 1000000 | 0 | XFOIL ncrit=9
43 | 1000000 | 0.1 | JavaFoil+Calcfoil stall+Eppler ext transition
44 | 1000000 | 0.1 | XFOIL ncrit=9
45 | 1000000 | 0.25 | JavaFoil+Calcfoil stall+Eppler ext transition
46 | 1000000 | 0.25 | XFOIL ncrit=9
47 | 1000000 | 0.5 | JavaFoil+Calcfoil stall+Eppler ext transition
48 | 1000000 | 0.5 | XFOIL ncrit=9
49 | 2000000 | 0 | JavaFoil+Calcfoil stall+Eppler ext transition
50 | 2000000 | 0 | XFOIL ncrit=9
51 | 2000000 | 0.1 | JavaFoil+Calcfoil stall+Eppler ext transition
52 | 2000000 | 0.1 | XFOIL ncrit=9
53 | 2000000 | 0.25 | JavaFoil+Calcfoil stall+Eppler ext transition
54 | 2000000 | 0.25 | XFOIL ncrit=9
55 | 2000000 | 0.5 | JavaFoil+Calcfoil stall+Eppler ext transition
56 | 2000000 | 0.5 | XFOIL ncrit=9
57 | 3000000 | 0 | JavaFoil+Calcfoil stall+Eppler ext transition
58 | 3000000 | 0 | XFOIL ncrit=9
59 | 3000000 | 0.1 | JavaFoil+Calcfoil stall+Eppler ext transition
60 | 3000000 | 0.1 | XFOIL ncrit=9
61 | 3000000 | 0.25 | JavaFoil+Calcfoil stall+Eppler ext transition
62 | 3000000 | 0.25 | XFOIL ncrit=9
63 | 3000000 | 0.5 | JavaFoil+Calcfoil stall+Eppler ext transition
64 | 3000000 | 0.5 | XFOIL ncrit=9
65 | 4000000 | 0 | JavaFoil+Calcfoil stall+Eppler ext transition
66 | 4000000 | 0 | XFOIL ncrit=9
67 | 4000000 | 0.1 | JavaFoil+Calcfoil stall+Eppler ext transition
68 | 4000000 | 0.1 | XFOIL ncrit=9
69 | 4000000 | 0.25 | JavaFoil+Calcfoil stall+Eppler ext transition
70 | 4000000 | 0.25 | XFOIL ncrit=9
71 | 4000000 | 0.5 | JavaFoil+Calcfoil stall+Eppler ext transition
72 | 4000000 | 0.5 | XFOIL ncrit=9
73 | 5000000 | 0 | JavaFoil+Calcfoil stall+Eppler ext transition
74 | 5000000 | 0 | XFOIL ncrit=9
75 | 5000000 | 0.1 | JavaFoil+Calcfoil stall+Eppler ext transition
76 | 5000000 | 0.1 | XFOIL ncrit=9
77 | 5000000 | 0.25 | JavaFoil+Calcfoil stall+Eppler ext transition
78 | 5000000 | 0.25 | XFOIL ncrit=9
79 | 5000000 | 0.5 | JavaFoil+Calcfoil stall+Eppler ext transition
80 | 5000000 | 0.5 | XFOIL ncrit=9
81 | 6000000 | 0 | JavaFoil+Calcfoil stall+Eppler ext transition
82 | 6000000 | 0 | XFOIL ncrit=9
83 | 6000000 | 0.1 | JavaFoil+Calcfoil stall+Eppler ext transition
84 | 6000000 | 0.1 | XFOIL ncrit=9
85 | 6000000 | 0.25 | JavaFoil+Calcfoil stall+Eppler ext transition
86 | 6000000 | 0.25 | XFOIL ncrit=9
87 | 6000000 | 0.5 | JavaFoil+Calcfoil stall+Eppler ext transition
88 | 6000000 | 0.5 | XFOIL ncrit=9
89 | 7000000 | 0 | JavaFoil+Calcfoil stall+Eppler ext transition
90 | 7000000 | 0 | XFOIL ncrit=9
91 | 7000000 | 0.1 | JavaFoil+Calcfoil stall+Eppler ext transition
92 | 7000000 | 0.1 | XFOIL ncrit=9
93 | 7000000 | 0.25 | JavaFoil+Calcfoil stall+Eppler ext transition
94 | 7000000 | 0.25 | XFOIL ncrit=9
95 | 7000000 | 0.5 | JavaFoil+Calcfoil stall+Eppler ext transition
96 | 7000000 | 0.5 | XFOIL ncrit=9
97 | 8000000 | 0 | JavaFoil+Calcfoil stall+Eppler ext transition
98 | 8000000 | 0 | XFOIL ncrit=9
99 | 8000000 | 0.1 | JavaFoil+Calcfoil stall+Eppler ext transition
100 | 8000000 | 0.1 | XFOIL ncrit=9
101 | 8000000 | 0.25 | JavaFoil+Calcfoil stall+Eppler ext transition
102 | 8000000 | 0.25 | XFOIL ncrit=9
103 | 8000000 | 0.5 | JavaFoil+Calcfoil stall+Eppler ext transition
104 | 8000000 | 0.5 | XFOIL ncrit=9
105 | 10000000 | 0 | JavaFoil+Calcfoil stall+Eppler ext transition
106 | 10000000 | 0 | XFOIL ncrit=9
107 | 10000000 | 0.1 | JavaFoil+Calcfoil stall+Eppler ext transition
108 | 10000000 | 0.1 | XFOIL ncrit=9
109 | 10000000 | 0.25 | JavaFoil+Calcfoil stall+Eppler ext transition
110 | 10000000 | 0.25 | XFOIL ncrit=9
111 | 10000000 | 0.5 | JavaFoil+Calcfoil stall+Eppler ext transition
112 | 10000000 | 0.5 | XFOIL ncrit=9
113 | 12000000 | 0 | JavaFoil+Calcfoil stall+Eppler ext transition
114 | 12000000 | 0 | XFOIL ncrit=9
115 | 12000000 | 0.1 | JavaFoil+Calcfoil stall+Eppler ext transition
116 | 12000000 | 0.1 | XFOIL ncrit=9
117 | 12000000 | 0.25 | JavaFoil+Calcfoil stall+Eppler ext transition
118 | 12000000 | 0.25 | XFOIL ncrit=9
119 | 12000000 | 0.5 | JavaFoil+Calcfoil stall+Eppler ext transition
120 | 12000000 | 0.5 | XFOIL ncrit=9
121 | 14000000 | 0 | JavaFoil+Calcfoil stall+Eppler ext transition
122 | 14000000 | 0 | XFOIL ncrit=9
123 | 14000000 | 0.1 | JavaFoil+Calcfoil stall+Eppler ext transition
124 | 14000000 | 0.1 | XFOIL ncrit=9
125 | 14000000 | 0.25 | JavaFoil+Calcfoil stall+Eppler ext transition
126 | 14000000 | 0.25 | XFOIL ncrit=9
127 | 14000000 | 0.5 | JavaFoil+Calcfoil stall+Eppler ext transition
128 | 14000000 | 0.5 | XFOIL ncrit=9
129 | 16000000 | 0 | JavaFoil+Calcfoil stall+Eppler ext transition
130 | 16000000 | 0 | XFOIL ncrit=9
131 | 16000000 | 0.1 | JavaFoil+Calcfoil stall+Eppler ext transition
132 | 16000000 | 0.1 | XFOIL ncrit=9
133 | 16000000 | 0.25 | JavaFoil+Calcfoil stall+Eppler ext transition
134 | 16000000 | 0.25 | XFOIL ncrit=9
135 | 16000000 | 0.5 | JavaFoil+Calcfoil stall+Eppler ext transition
136 | 16000000 | 0.5 | XFOIL ncrit=9
137 | 18000000 | 0 | JavaFoil+Calcfoil stall+Eppler ext transition
138 | 18000000 | 0 | XFOIL ncrit=9
139 | 18000000 | 0.1 | JavaFoil+Calcfoil stall+Eppler ext transition
140 | 18000000 | 0.1 | XFOIL ncrit=9
141 | 18000000 | 0.25 | JavaFoil+Calcfoil stall+Eppler ext transition
142 | 18000000 | 0.25 | XFOIL ncrit=9
143 | 18000000 | 0.5 | JavaFoil+Calcfoil stall+Eppler ext transition
144 | 18000000 | 0.5 | XFOIL ncrit=9
145 | 20000000 | 0 | JavaFoil+Calcfoil stall+Eppler ext transition
146 | 20000000 | 0 | XFOIL ncrit=9
147 | 20000000 | 0.1 | JavaFoil+Calcfoil stall+Eppler ext transition
148 | 20000000 | 0.1 | XFOIL ncrit=9
149 | 20000000 | 0.25 | JavaFoil+Calcfoil stall+Eppler ext transition
150 | 20000000 | 0.25 | XFOIL ncrit=9
151 | 20000000 | 0.5 | JavaFoil+Calcfoil stall+Eppler ext transition
152 | 20000000 | 0.5 | XFOIL ncrit=9

## 1. Re 50k Mach 0.00 (1)
BIGFOIL.COM POLAR EXPORT
NACA64-413 a=0.6
NACA64-413 a=0.6 |  |  |  | Cl Max: | 1.111 | at alpha= | 11.5 | deg
JavaFoil+Calcfoil stall+Eppler ext transition |  |  |  | L/D Max: | 37.972 | at alpha= | 6.5 | deg
Re: | 50000 |  |  | Cd Min: | 0.01711 | at alpha= | -1 | deg
Mach: | 0 |  |  | Cl=0 at alpha= | -2.7818 | deg
|  |  |  | @ Cl=0.1, Cd= | 0.01752
|  |  |  | @ Cl=0.4, Cd= | 0.019093
|  |  |  | @ Cl=0.6, Cd= | 0.02047
alpha (deg) | Cl | Cd | Cm | Cl/Cd
-18 | -0.577 | 0.3129 | -0.015 | -1.844
-17.5 | -0.597 | 0.29548 | -0.015 | -2.019
-17 | -0.615 | 0.2665 | -0.015 | -2.309
-16.5 | -0.633 | 0.25465 | -0.015 | -2.486
-16 | -0.65 | 0.23447 | -0.015 | -2.77
-15.5 | -0.664 | 0.21345 | -0.016 | -3.113
-15 | -0.677 | 0.20589 | -0.016 | -3.288
-14.5 | -0.687 | 0.18093 | -0.016 | -3.797
-14 | -0.694 | 0.17302 | -0.017 | -4.013
-13.5 | -0.698 | 0.1583 | -0.017 | -4.411
-13 | -0.699 | 0.14771 | -0.017 | -4.729
-12.5 | -0.692 | 0.13386 | -0.018 | -5.166
-12 | -0.678 | 0.1268 | -0.018 | -5.347
-11.5 | -0.661 | 0.1168 | -0.018 | -5.662
-11 | -0.642 | 0.11043 | -0.018 | -5.812
-10.5 | -0.619 | 0.10147 | -0.019 | -6.103
-10 | -0.594 | 0.09176 | -0.019 | -6.472
-9.5 | -0.566 | 0.08557 | -0.02 | -6.609
-9 | -0.534 | 0.07786 | -0.02 | -6.865
-8.5 | -0.501 | 0.07288 | -0.02 | -6.873
-8 | -0.465 | 0.06852 | -0.021 | -6.785
-7.5 | -0.427 | 0.06355 | -0.021 | -6.718
-7 | -0.387 | 0.05947 | -0.021 | -6.505
-6.5 | -0.345 | 0.05506 | -0.022 | -6.271
-6 | -0.302 | 0.05192 | -0.022 | -5.819
-5.5 | -0.258 | 0.04905 | -0.022 | -5.254
-5 | -0.212 | 0.04628 | -0.023 | -4.586
-4.5 | -0.166 | 0.04424 | -0.023 | -3.751
-4 | -0.119 | 0.04206 | -0.024 | -2.826
-3.5 | -0.071 | 0.04022 | -0.025 | -1.775
-3 | -0.024 | 0.03867 | -0.026 | -0.608
-2.5 | 0.031 | 0.01771 | -0.054 | 1.727
-2 | 0.091 | 0.01759 | -0.055 | 5.15
-1.5 | 0.151 | 0.01712 | -0.055 | 8.802
-1 | 0.211 | 0.01711 | -0.056 | 12.342
-0.5 | 0.271 | 0.0172 | -0.056 | 15.766
0 | 0.316 | 0.01872 | -0.057 | 16.876
0.5 | 0.373 | 0.01897 | -0.058 | 19.659
1 | 0.43 | 0.01923 | -0.058 | 22.345
1.5 | 0.486 | 0.0196 | -0.058 | 24.816
2 | 0.543 | 0.01998 | -0.059 | 27.169
2.5 | 0.599 | 0.02046 | -0.059 | 29.262
3 | 0.652 | 0.02101 | -0.06 | 31.036
3.5 | 0.706 | 0.02161 | -0.06 | 32.691
4 | 0.76 | 0.02233 | -0.061 | 34.015
4.5 | 0.812 | 0.02292 | -0.061 | 35.414
5 | 0.863 | 0.02374 | -0.061 | 36.339
5.5 | 0.937 | 0.02509 | -0.064 | 37.357
6 | 0.987 | 0.0261 | -0.064 | 37.811
6.5 | 1.034 | 0.02724 | -0.065 | 37.972
7 | 0.907 | 0.05255 | -0.031 | 17.262
7.5 | 0.944 | 0.05647 | -0.03 | 16.716
8 | 0.979 | 0.06071 | -0.029 | 16.122
8.5 | 1.009 | 0.06499 | -0.029 | 15.529
9 | 1.037 | 0.07063 | -0.028 | 14.677
9.5 | 1.06 | 0.07604 | -0.027 | 13.941
10 | 1.08 | 0.08252 | -0.027 | 13.087
10.5 | 1.096 | 0.0894 | -0.027 | 12.258
11 | 1.108 | 0.09758 | -0.027 | 11.35
11.5 | 1.111 | 0.10369 | -0.026 | 10.717
12 | 1.109 | 0.11118 | -0.026 | 9.971
12.5 | 1.101 | 0.12055 | -0.026 | 9.133
13 | 1.088 | 0.13124 | -0.025 | 8.293
13.5 | 1.071 | 0.13852 | -0.025 | 7.734
14 | 1.05 | 0.1542 | -0.025 | 6.813
14.5 | 1.026 | 0.16634 | -0.024 | 6.168
15 | 0.998 | 0.17346 | -0.023 | 5.756
15.5 | 0.969 | 0.18611 | -0.023 | 5.205
16 | 0.937 | 0.2028 | -0.023 | 4.621
16.5 | 0.904 | 0.22019 | -0.023 | 4.105

## 2. Re 50k Mach 0.00 (2)
BIGFOIL.COM POLAR EXPORT
NACA64-413 a=0.6
NACA64-413 a=0.6 |  |  |  | Cl Max: | 1.2215 | at alpha= | 11 | deg
XFOIL ncrit=9 |  |  |  | L/D Max: | 26.3001 | at alpha= | 9 | deg
Re: | 50000 |  |  | Cd Min: | 0.20692 | at alpha= | 16 | deg
Mach: | 0 |  |  | Cl=0 at alpha= | 1.7215 | deg
|  |  |  | @ Cl=0.1, Cd= | 0.039838
|  |  |  | @ Cl=0.4, Cd= | 0.062628
|  |  |  | @ Cl=0.6, Cd= | 0.07065
alpha (deg) | Cl | Cd | Cm | Cl/Cd
0.5 | -0.0973 | 0.03088 | -0.0187 | -3.1509
1 | -0.0567 | 0.03233 | -0.0197 | -1.7538
1.5 | -0.0171 | 0.03393 | -0.0203 | -0.50398
2 | 0.0215 | 0.03568 | -0.0209 | 0.60258
2.5 | 0.0594 | 0.03757 | -0.0215 | 1.581
3 | 0.0963 | 0.03961 | -0.022 | 2.4312
3.5 | 0.1323 | 0.04183 | -0.0226 | 3.1628
4 | 0.1671 | 0.04423 | -0.0232 | 3.778
4.5 | 0.2009 | 0.04684 | -0.0239 | 4.2891
5 | 0.2665 | 0.05196 | -0.031 | 5.1289
6 | 0.3895 | 0.06168 | -0.0433 | 6.3149
6.5 | 0.4481 | 0.06697 | -0.0482 | 6.6911
7 | 0.4989 | 0.07151 | -0.0512 | 6.9766
7.5 | 0.6446 | 0.07027 | -0.0538 | 9.1732
8 | 0.7246 | 0.06994 | -0.0532 | 10.3603
8.5 | 0.8729 | 0.05838 | -0.0477 | 14.952
9 | 0.9852 | 0.03746 | -0.0262 | 26.3001
9.5 | 1.0115 | 0.04218 | -0.0215 | 23.9806
10 | 1.1556 | 0.04783 | -0.0273 | 24.1606
10.5 | 1.2163 | 0.05509 | -0.028 | 22.0784
11 | 1.2215 | 0.06176 | -0.0234 | 19.7782
11.5 | 1.2046 | 0.06858 | -0.018 | 17.5649
12 | 1.1694 | 0.07614 | -0.0135 | 15.3586
12.5 | 1.1221 | 0.08554 | -0.0117 | 13.1178
13 | 1.0745 | 0.09728 | -0.0134 | 11.0454
13.5 | 0.9525 | 0.12228 | -0.0278 | 7.7895
14 | 0.8109 | 0.17498 | -0.0681 | 4.6342
14.5 | 0.8348 | 0.18471 | -0.0698 | 4.5195
15.5 | 0.8462 | 0.19782 | -0.0759 | 4.2776
16 | 0.8685 | 0.20692 | -0.0779 | 4.1973

## 3. Re 50k Mach 0.10 (1)
BIGFOIL.COM POLAR EXPORT
NACA64-413 a=0.6
NACA64-413 a=0.6 |  |  |  | Cl Max: | 1.105 | at alpha= | 11.5 | deg
JavaFoil+Calcfoil stall+Eppler ext transition |  |  |  | L/D Max: | 37.841 | at alpha= | 6.5 | deg
Re: | 50000 |  |  | Cd Min: | 0.01714 | at alpha= | -1.5 | deg
Mach: | 0.1 |  |  | Cl=0 at alpha= | -2.7818 | deg
|  |  |  | @ Cl=0.1, Cd= | 0.017608
|  |  |  | @ Cl=0.4, Cd= | 0.019138
|  |  |  | @ Cl=0.6, Cd= | 0.02057
alpha (deg) | Cl | Cd | Cm | Cl/Cd
-18 | -0.531 | 0.32288 | -0.015 | -1.645
-17.5 | -0.554 | 0.30202 | -0.015 | -1.834
-17 | -0.576 | 0.28342 | -0.015 | -2.033
-16.5 | -0.597 | 0.27044 | -0.015 | -2.209
-16 | -0.617 | 0.25421 | -0.015 | -2.428
-15.5 | -0.636 | 0.22226 | -0.016 | -2.86
-15 | -0.652 | 0.21429 | -0.016 | -3.042
-14.5 | -0.666 | 0.19139 | -0.016 | -3.477
-14 | -0.676 | 0.17798 | -0.017 | -3.799
-13.5 | -0.683 | 0.16157 | -0.017 | -4.229
-13 | -0.687 | 0.15014 | -0.017 | -4.573
-12.5 | -0.682 | 0.14101 | -0.018 | -4.838
-12 | -0.671 | 0.12849 | -0.018 | -5.219
-11.5 | -0.656 | 0.12091 | -0.018 | -5.424
-11 | -0.638 | 0.11217 | -0.018 | -5.685
-10.5 | -0.616 | 0.10263 | -0.019 | -6.007
-10 | -0.592 | 0.09253 | -0.019 | -6.4
-9.5 | -0.565 | 0.08584 | -0.02 | -6.579
-9 | -0.534 | 0.08117 | -0.02 | -6.584
-8.5 | -0.501 | 0.07344 | -0.02 | -6.827
-8 | -0.466 | 0.06949 | -0.021 | -6.703
-7.5 | -0.428 | 0.06423 | -0.021 | -6.664
-7 | -0.388 | 0.05959 | -0.021 | -6.514
-6.5 | -0.347 | 0.05541 | -0.022 | -6.253
-6 | -0.303 | 0.05225 | -0.022 | -5.805
-5.5 | -0.259 | 0.0492 | -0.023 | -5.26
-5 | -0.213 | 0.04685 | -0.023 | -4.552
-4.5 | -0.167 | 0.04438 | -0.023 | -3.756
-4 | -0.119 | 0.04217 | -0.024 | -2.832
-3.5 | -0.072 | 0.04024 | -0.025 | -1.783
-3 | -0.024 | 0.03874 | -0.026 | -0.61
-2.5 | 0.031 | 0.01774 | -0.055 | 1.733
-2 | 0.091 | 0.01769 | -0.055 | 5.146
-1.5 | 0.151 | 0.01714 | -0.056 | 8.835
-1 | 0.212 | 0.0172 | -0.056 | 12.339
-0.5 | 0.273 | 0.0173 | -0.057 | 15.757
0 | 0.318 | 0.01876 | -0.057 | 16.924
0.5 | 0.375 | 0.01902 | -0.058 | 19.699
1 | 0.432 | 0.01929 | -0.058 | 22.384
1.5 | 0.489 | 0.01966 | -0.059 | 24.857
2 | 0.545 | 0.02004 | -0.059 | 27.209
2.5 | 0.601 | 0.02058 | -0.06 | 29.219
3 | 0.655 | 0.0211 | -0.06 | 31.053
3.5 | 0.71 | 0.02175 | -0.06 | 32.631
4 | 0.763 | 0.02244 | -0.061 | 33.995
4.5 | 0.816 | 0.02305 | -0.061 | 35.384
5 | 0.866 | 0.0239 | -0.062 | 36.248
5.5 | 0.942 | 0.02526 | -0.064 | 37.269
6 | 0.991 | 0.02632 | -0.064 | 37.645
6.5 | 1.038 | 0.02744 | -0.065 | 37.841
7 | 0.911 | 0.05278 | -0.031 | 17.256
7.5 | 0.948 | 0.05642 | -0.03 | 16.796
8 | 0.982 | 0.06067 | -0.029 | 16.184
8.5 | 1.012 | 0.06582 | -0.029 | 15.377
9 | 1.039 | 0.0706 | -0.028 | 14.709
9.5 | 1.061 | 0.0769 | -0.028 | 13.803
10 | 1.08 | 0.08209 | -0.027 | 13.153
10.5 | 1.094 | 0.0889 | -0.027 | 12.308
11 | 1.104 | 0.09712 | -0.026 | 11.367
11.5 | 1.105 | 0.10608 | -0.027 | 10.421
12 | 1.1 | 0.11122 | -0.026 | 9.887
12.5 | 1.089 | 0.12262 | -0.026 | 8.879
13 | 1.072 | 0.13174 | -0.025 | 8.139
13.5 | 1.051 | 0.14621 | -0.025 | 7.191
14 | 1.026 | 0.15557 | -0.024 | 6.596
14.5 | 0.997 | 0.17276 | -0.024 | 5.772
15 | 0.965 | 0.18894 | -0.024 | 5.109
15.5 | 0.931 | 0.20228 | -0.023 | 4.601
16 | 0.894 | 0.21882 | -0.023 | 4.088
16.5 | 0.857 | 0.23316 | -0.022 | 3.676

## 4. Re 50k Mach 0.10 (2)
BIGFOIL.COM POLAR EXPORT
NACA64-413 a=0.6
NACA64-413 a=0.6 |  |  |  | Cl Max: | 1.2163 | at alpha= | 11 | deg
XFOIL ncrit=9 |  |  |  | L/D Max: | 25.6691 | at alpha= | 9 | deg
Re: | 50000 |  |  | Cd Min: | 0.24688 | at alpha= | -20 | deg
Mach: | 0.1 |  |  | Cl=0 at alpha= | 1.7378 | deg
|  |  |  | @ Cl=0.1, Cd= | 0.040016
|  |  |  | @ Cl=0.4, Cd= | 0.062742
|  |  |  | @ Cl=0.6, Cd= | 0.070714
alpha (deg) | Cl | Cd | Cm | Cl/Cd
-20 | -0.6393 | 0.24688 | 0.026 | -2.5895
-19.5 | -0.6103 | 0.23262 | 0.0239 | -2.6236
-19 | -0.5903 | 0.22575 | 0.0204 | -2.6148
-18.5 | -0.5829 | 0.22451 | 0.0145 | -2.5963
-18 | -0.5573 | 0.21354 | 0.012 | -2.6098
-17.5 | -0.5407 | 0.20785 | 0.0081 | -2.6014
-17 | -0.5398 | 0.20683 | 0.002 | -2.6099
-16.5 | -0.5053 | 0.19411 | 0.0009 | -2.6032
-16 | -0.5123 | 0.19504 | -0.0053 | -2.6266
-15.5 | -0.4746 | 0.18163 | -0.0062 | -2.613
-15 | -0.4664 | 0.17622 | -0.0104 | -2.6467
-14.5 | -0.4496 | 0.16977 | -0.0132 | -2.6483
-14 | -0.4298 | 0.16172 | -0.0156 | -2.6577
-13.5 | -0.4238 | 0.15632 | -0.0192 | -2.7111
-13 | -0.4292 | 0.15355 | -0.0229 | -2.7952
-12.5 | -0.4088 | 0.14547 | -0.0246 | -2.8102
-12 | -0.3916 | 0.13811 | -0.0264 | -2.8354
-11.5 | -0.3818 | 0.13188 | -0.0285 | -2.8951
-11 | -0.3619 | 0.12414 | -0.0296 | -2.9153
-10.5 | -0.3439 | 0.11787 | -0.0302 | -2.9176
-9.5 | -0.3259 | 0.10686 | -0.0309 | -3.0498
-9 | -0.3145 | 0.10128 | -0.0293 | -3.1053
-8.5 | -0.3493 | 0.10075 | -0.0228 | -3.467
-8 | -0.3469 | 0.09682 | -0.0165 | -3.5829
-7.5 | -0.3618 | 0.09415 | -0.0098 | -3.8428
-6 | -0.6016 | 0.06065 | -0.0331 | -9.9192
-5.5 | -0.5757 | 0.05135 | -0.0342 | -11.2113
-5 | -0.5406 | 0.04488 | -0.035 | -12.0455
-4.5 | -0.5001 | 0.04014 | -0.0344 | -12.4589
-4 | -0.4563 | 0.0367 | -0.0334 | -12.4332
-3.5 | -0.4144 | 0.03399 | -0.0322 | -12.1918
-3 | -0.3715 | 0.03201 | -0.0304 | -11.6057
-2.5 | -0.3298 | 0.03051 | -0.0286 | -10.8096
-2 | -0.2969 | 0.02741 | -0.0232 | -10.8318
-1.5 | -0.1647 | 0.03133 | -0.026 | -5.2569
-1 | -0.184 | 0.02968 | -0.0199 | -6.1995
-0.5 | -0.1571 | 0.02973 | -0.0204 | -5.2842
0 | -0.1415 | 0.0297 | -0.0173 | -4.7643
0.5 | -0.0993 | 0.03098 | -0.0187 | -3.2053
1 | -0.0583 | 0.03243 | -0.0196 | -1.7977
1.5 | -0.0185 | 0.03404 | -0.0203 | -0.54348
2 | 0.0204 | 0.03579 | -0.0209 | 0.56999
2.5 | 0.0585 | 0.03769 | -0.0215 | 1.5521
3 | 0.0957 | 0.03975 | -0.022 | 2.4075
3.5 | 0.1318 | 0.04198 | -0.0226 | 3.1396
4 | 0.1668 | 0.04439 | -0.0232 | 3.7576
4.5 | 0.2008 | 0.04702 | -0.0239 | 4.2705
5 | 0.2672 | 0.05206 | -0.0313 | 5.1325
6 | 0.3931 | 0.06211 | -0.0439 | 6.3291
6.5 | 0.4439 | 0.06676 | -0.0475 | 6.6492
7 | 0.4959 | 0.07141 | -0.0507 | 6.9444
7.5 | 0.6514 | 0.07037 | -0.054 | 9.2568
8 | 0.7236 | 0.07026 | -0.0529 | 10.2989
8.5 | 0.8559 | 0.06067 | -0.0475 | 14.1075
9 | 0.9821 | 0.03826 | -0.0253 | 25.6691
9.5 | 1.0151 | 0.04274 | -0.0209 | 23.7506
10 | 1.1571 | 0.04859 | -0.0264 | 23.8135
10.5 | 1.2157 | 0.05603 | -0.0269 | 21.6973
11 | 1.2163 | 0.06276 | -0.0221 | 19.3802
11.5 | 1.1943 | 0.06959 | -0.0166 | 17.1619
12 | 1.1567 | 0.07738 | -0.0126 | 14.9483
12.5 | 1.1096 | 0.08715 | -0.0116 | 12.7321
13 | 1.065 | 0.09918 | -0.0138 | 10.7381
13.5 | 0.9408 | 0.12569 | -0.0301 | 7.4851
14 | 0.8108 | 0.17557 | -0.0685 | 4.6181
14.5 | 0.8347 | 0.18529 | -0.0703 | 4.5048
15.5 | 0.8454 | 0.19821 | -0.0767 | 4.2652
16 | 0.8675 | 0.20714 | -0.0787 | 4.188

## 5. Re 50k Mach 0.25 (1)
BIGFOIL.COM POLAR EXPORT
NACA64-413 a=0.6
NACA64-413 a=0.6 |  |  |  | Cl Max: | 1.073 | at alpha= | 10.5 | deg
JavaFoil+Calcfoil stall+Eppler ext transition |  |  |  | L/D Max: | 37.053 | at alpha= | 6 | deg
Re: | 50000 |  |  | Cd Min: | 0.01738 | at alpha= | -1.5 | deg
Mach: | 0.25 |  |  | Cl=0 at alpha= | -2.7857 | deg
|  |  |  | @ Cl=0.1, Cd= | 0.017805
|  |  |  | @ Cl=0.4, Cd= | 0.019452
|  |  |  | @ Cl=0.6, Cd= | 0.29804
alpha (deg) | Cl | Cd | Cm | Cl/Cd
-17 | -0.157 | 0.65103 | -0.013 | -0.241
-16.5 | -0.246 | 0.54259 | -0.015 | -0.453
-16 | -0.312 | 0.43311 | -0.016 | -0.72
-15.5 | -0.37 | 0.37654 | -0.015 | -0.983
-15 | -0.423 | 0.31601 | -0.016 | -1.339
-14.5 | -0.471 | 0.27125 | -0.016 | -1.738
-14 | -0.514 | 0.23841 | -0.017 | -2.157
-13.5 | -0.551 | 0.21343 | -0.017 | -2.582
-13 | -0.581 | 0.18797 | -0.017 | -3.093
-12.5 | -0.599 | 0.16684 | -0.018 | -3.59
-12 | -0.605 | 0.15242 | -0.018 | -3.968
-11.5 | -0.605 | 0.1342 | -0.018 | -4.51
-11 | -0.6 | 0.1252 | -0.018 | -4.794
-10.5 | -0.59 | 0.1133 | -0.019 | -5.209
-10 | -0.575 | 0.1026 | -0.02 | -5.603
-9.5 | -0.555 | 0.09304 | -0.02 | -5.961
-9 | -0.53 | 0.08437 | -0.02 | -6.281
-8.5 | -0.501 | 0.07841 | -0.021 | -6.392
-8 | -0.469 | 0.07249 | -0.021 | -6.465
-7.5 | -0.433 | 0.06695 | -0.021 | -6.465
-7 | -0.394 | 0.06191 | -0.022 | -6.366
-6.5 | -0.353 | 0.0573 | -0.022 | -6.16
-6 | -0.31 | 0.05352 | -0.023 | -5.788
-5.5 | -0.265 | 0.05002 | -0.023 | -5.293
-5 | -0.218 | 0.047 | -0.023 | -4.647
-4.5 | -0.171 | 0.04481 | -0.024 | -3.815
-4 | -0.123 | 0.04238 | -0.025 | -2.892
-3.5 | -0.074 | 0.04067 | -0.026 | -1.811
-3 | -0.024 | 0.03903 | -0.027 | -0.622
-2.5 | 0.032 | 0.01795 | -0.056 | 1.759
-2 | 0.094 | 0.01785 | -0.056 | 5.237
-1.5 | 0.156 | 0.01738 | -0.057 | 8.952
-1 | 0.218 | 0.01744 | -0.058 | 12.504
-0.5 | 0.28 | 0.01749 | -0.058 | 16.019
0 | 0.326 | 0.0191 | -0.059 | 17.057
0.5 | 0.385 | 0.01938 | -0.059 | 19.841
1 | 0.443 | 0.01966 | -0.06 | 22.546
1.5 | 0.501 | 0.02007 | -0.06 | 24.985
2 | 0.559 | 0.02048 | -0.061 | 27.321
2.5 | 0.617 | 0.02102 | -0.061 | 29.364
3 | 0.672 | 0.02162 | -0.062 | 31.084
3.5 | 0.728 | 0.02229 | -0.062 | 32.645
4 | 0.782 | 0.02309 | -0.062 | 33.866
4.5 | 0.836 | 0.02394 | -0.063 | 34.904
5 | 0.887 | 0.02472 | -0.063 | 35.888
5.5 | 0.963 | 0.02617 | -0.066 | 36.819
6 | 1.013 | 0.02734 | -0.066 | 37.053
6.5 | 0.893 | 0.04991 | -0.033 | 17.884
7 | 0.93 | 0.05384 | -0.031 | 17.274
7.5 | 0.966 | 0.05814 | -0.03 | 16.62
8 | 0.998 | 0.06242 | -0.029 | 15.995
8.5 | 1.025 | 0.0679 | -0.029 | 15.091
9 | 1.046 | 0.07407 | -0.028 | 14.119
9.5 | 1.061 | 0.07979 | -0.027 | 13.304
10 | 1.071 | 0.08813 | -0.027 | 12.15
10.5 | 1.073 | 0.09766 | -0.027 | 10.99
11 | 1.068 | 0.10665 | -0.026 | 10.018
11.5 | 1.05 | 0.11594 | -0.026 | 9.057
12 | 1.02 | 0.13062 | -0.025 | 7.812
12.5 | 0.981 | 0.14078 | -0.024 | 6.969
13 | 0.933 | 0.16412 | -0.023 | 5.682
13.5 | 0.876 | 0.17886 | -0.023 | 4.897
14 | 0.812 | 0.20068 | -0.022 | 4.045
14.5 | 0.741 | 0.22773 | -0.022 | 3.254
15 | 0.665 | 0.26824 | -0.02 | 2.479
15.5 | 0.584 | 0.29804 | -0.02 | 1.96

## 6. Re 50k Mach 0.25 (2)
BIGFOIL.COM POLAR EXPORT
NACA64-413 a=0.6
NACA64-413 a=0.6 |  |  |  | Cl Max: | 1.1869 | at alpha= | 10.5 | deg
XFOIL ncrit=9 |  |  |  | L/D Max: | 23.2944 | at alpha= | 9 | deg
Re: | 50000 |  |  | Cd Min: | 0.24912 | at alpha= | -20 | deg
Mach: | 0.25 |  |  | Cl=0 at alpha= | 1.8243 | deg
|  |  |  | @ Cl=0.1, Cd= | 0.040991
|  |  |  | @ Cl=0.4, Cd= | 0.063705
|  |  |  | @ Cl=0.6, Cd= | 0.072262
alpha (deg) | Cl | Cd | Cm | Cl/Cd
-20 | -0.646 | 0.24912 | 0.0274 | -2.5931
-19.5 | -0.6159 | 0.23562 | 0.0255 | -2.614
-19 | -0.598 | 0.22994 | 0.0209 | -2.6007
-18.5 | -0.5979 | 0.23309 | 0.0138 | -2.5651
-18 | -0.5601 | 0.21626 | 0.0128 | -2.5899
-17.5 | -0.5509 | 0.21386 | 0.0072 | -2.576
-17 | -0.5263 | 0.20369 | 0.0043 | -2.5838
-16.5 | -0.5089 | 0.19765 | 0.0004 | -2.5748
-16 | -0.4924 | 0.19069 | -0.0034 | -2.5822
-15.5 | -0.4811 | 0.18631 | -0.0075 | -2.5823
-15 | -0.4564 | 0.17693 | -0.01 | -2.5796
-14.5 | -0.4606 | 0.17567 | -0.0152 | -2.622
-14 | -0.4259 | 0.16412 | -0.0166 | -2.5951
-13.5 | -0.4093 | 0.15713 | -0.0193 | -2.6048
-13 | -0.3966 | 0.15075 | -0.0222 | -2.6308
-12.5 | -0.3885 | 0.14497 | -0.0252 | -2.6799
-12 | -0.3798 | 0.13915 | -0.0277 | -2.7294
-11.5 | -0.3629 | 0.13212 | -0.0295 | -2.7467
-11 | -0.3415 | 0.12514 | -0.0305 | -2.7289
-10.5 | -0.3527 | 0.12201 | -0.0326 | -2.8907
-10 | -0.3165 | 0.11312 | -0.0324 | -2.7979
-9.5 | -0.3342 | 0.11073 | -0.0324 | -3.0182
-9 | -0.3078 | 0.10361 | -0.0297 | -2.9708
-8.5 | -0.3475 | 0.10363 | -0.0225 | -3.3533
-8 | -0.3434 | 0.09938 | -0.0165 | -3.4554
-7 | -0.3993 | 0.09608 | -0.0024 | -4.1559
-6 | -0.5927 | 0.0683 | -0.0281 | -8.6779
-5.5 | -0.5888 | 0.05671 | -0.033 | -10.3826
-5 | -0.5618 | 0.04885 | -0.0351 | -11.5005
-4.5 | -0.5241 | 0.04335 | -0.0349 | -12.09
-4 | -0.4806 | 0.03901 | -0.0342 | -12.3199
-3.5 | -0.4372 | 0.03585 | -0.0332 | -12.1953
-3 | -0.3916 | 0.03357 | -0.0316 | -11.6652
-2.5 | -0.3483 | 0.03194 | -0.0297 | -10.9048
-2 | -0.2919 | 0.03011 | -0.0306 | -9.6945
-1.5 | -0.1341 | 0.03329 | -0.0323 | -4.0282
-1 | -0.1518 | 0.0319 | -0.0263 | -4.7586
-0.5 | -0.1492 | 0.03115 | -0.0231 | -4.7897
0 | -0.1113 | 0.03194 | -0.0245 | -3.4847
0.5 | -0.1104 | 0.0315 | -0.0181 | -3.5048
1 | -0.0676 | 0.03297 | -0.0193 | -2.0503
1.5 | -0.0262 | 0.03461 | -0.0202 | -0.75701
2 | 0.0142 | 0.03641 | -0.0209 | 0.39
2.5 | 0.0535 | 0.03836 | -0.0215 | 1.3947
3 | 0.0919 | 0.04049 | -0.0222 | 2.2697
3.5 | 0.1291 | 0.04279 | -0.0228 | 3.0171
4 | 0.1651 | 0.04528 | -0.0235 | 3.6462
4.5 | 0.2006 | 0.04803 | -0.0245 | 4.1766
5 | 0.2821 | 0.05432 | -0.0345 | 5.1933
5.5 | 0.349 | 0.05944 | -0.0414 | 5.8715
6 | 0.4009 | 0.06378 | -0.0452 | 6.2857
6.5 | 0.4533 | 0.06853 | -0.0487 | 6.6146
7 | 0.5146 | 0.07328 | -0.0521 | 7.0224
7.5 | 0.6665 | 0.07147 | -0.0536 | 9.3256
8 | 0.7444 | 0.07071 | -0.0518 | 10.5275
9 | 0.9765 | 0.04192 | -0.0215 | 23.2944
9.5 | 1.0546 | 0.04571 | -0.0189 | 23.0715
10 | 1.1547 | 0.05257 | -0.0211 | 21.965
10.5 | 1.1869 | 0.05967 | -0.0192 | 19.8911
11 | 1.1855 | 0.06771 | -0.0156 | 17.5085
11.5 | 1.1529 | 0.07544 | -0.0117 | 15.2823
12 | 1.1126 | 0.0847 | -0.0105 | 13.1358
13 | 0.7189 | 0.13054 | -0.0332 | 5.5071
14 | 0.8124 | 0.1788 | -0.071 | 4.5436
14.5 | 0.8365 | 0.18856 | -0.073 | 4.4363
15 | 0.8367 | 0.19416 | -0.0769 | 4.3093
15.5 | 0.8471 | 0.20118 | -0.0804 | 4.2107

## 7. Re 50k Mach 0.50 (1)
BIGFOIL.COM POLAR EXPORT
NACA64-413 a=0.6
NACA64-413 a=0.6 |  |  |  | Cl Max: | 1.22 | at alpha= | 20 | deg
JavaFoil+Calcfoil stall+Eppler ext transition |  |  |  | L/D Max: | 34.374 | at alpha= | 5.5 | deg
Re: | 50000 |  |  | Cd Min: | 0.0186 | at alpha= | -1 | deg
Mach: | 0.5 |  |  | Cl=0 at alpha= | -2.7546 | deg
|  |  |  | @ Cl=0.1, Cd= | 0.019905
|  |  |  | @ Cl=0.4, Cd= | 0.020803
|  |  |  | @ Cl=0.6, Cd= | 0.02233
alpha (deg) | Cl | Cd | Cm | Cl/Cd
-20 | -0.947 | 0.42605 | -0.025 | -2.223
-19.5 | -0.921 | 0.41972 | -0.026 | -2.193
-19 | -0.894 | 0.41505 | -0.026 | -2.154
-18.5 | -0.864 | 0.41125 | -0.025 | -2.102
-18 | -0.838 | 0.40187 | -0.025 | -2.084
-17.5 | -0.811 | 0.38432 | -0.025 | -2.109
-17 | -0.784 | 0.40164 | -0.026 | -1.952
-16.5 | -0.757 | 0.3974 | -0.026 | -1.905
-16 | -0.728 | 0.35895 | -0.025 | -2.029
-15.5 | -0.701 | 0.33723 | -0.025 | -2.078
-15 | -0.674 | 0.32428 | -0.025 | -2.078
-14.5 | -0.647 | 0.33232 | -0.025 | -1.946
-14 | -0.62 | 0.31433 | -0.026 | -1.971
-13.5 | -0.592 | 0.30979 | -0.026 | -1.912
-13 | -0.564 | 0.29322 | -0.024 | -1.922
-12.5 | -0.536 | 0.27938 | -0.025 | -1.92
-12 | -0.509 | 0.27788 | -0.025 | -1.832
-11.5 | -0.482 | 0.27034 | -0.025 | -1.782
-11 | -0.454 | 0.25098 | -0.025 | -1.811
-10.5 | -0.427 | 0.27585 | -0.025 | -1.548
-10 | -0.399 | 0.23206 | -0.023 | -1.718
-9.5 | -0.371 | 0.23323 | -0.023 | -1.592
-9 | -0.344 | 0.219 | -0.023 | -1.57
-8.5 | -0.316 | 0.2053 | -0.023 | -1.541
-8 | -0.289 | 0.19288 | -0.023 | -1.497
-7.5 | -0.261 | 0.14631 | -0.021 | -1.785
-7 | -0.358 | 0.08691 | -0.022 | -4.121
-6.5 | -0.355 | 0.07014 | -0.023 | -5.067
-6 | -0.326 | 0.06257 | -0.024 | -5.209
-5.5 | -0.285 | 0.05681 | -0.025 | -5.023
-5 | -0.239 | 0.05087 | -0.025 | -4.694
-4.5 | -0.188 | 0.04754 | -0.026 | -3.964
-4 | -0.136 | 0.04445 | -0.027 | -3.053
-3.5 | -0.082 | 0.04238 | -0.028 | -1.93
-3 | -0.027 | 0.04038 | -0.029 | -0.669
-2.5 | 0.028 | 0.03907 | -0.03 | 0.726
-2 | 0.104 | 0.01884 | -0.063 | 5.54
-1.5 | 0.174 | 0.01887 | -0.064 | 9.209
-1 | 0.244 | 0.0186 | -0.064 | 13.104
-0.5 | 0.313 | 0.01865 | -0.065 | 16.796
0 | 0.362 | 0.02063 | -0.065 | 17.563
0.5 | 0.428 | 0.02093 | -0.066 | 20.426
1 | 0.492 | 0.02136 | -0.066 | 23.055
1.5 | 0.557 | 0.0219 | -0.067 | 25.441
2 | 0.621 | 0.02254 | -0.067 | 27.566
2.5 | 0.685 | 0.02322 | -0.068 | 29.509
3 | 0.745 | 0.02404 | -0.068 | 30.991
3.5 | 0.805 | 0.02497 | -0.069 | 32.26
4 | 0.864 | 0.02609 | -0.069 | 33.131
4.5 | 0.922 | 0.02728 | -0.069 | 33.799
5 | 1.003 | 0.0294 | -0.072 | 34.11
5.5 | 1.055 | 0.03068 | -0.073 | 34.374
6 | 0.931 | 0.05043 | -0.034 | 18.467
6.5 | 0.965 | 0.05541 | -0.033 | 17.41
7 | 0.988 | 0.06092 | -0.032 | 16.225
7.5 | 0.996 | 0.07034 | -0.03 | 14.161
8 | 0.967 | 0.0826 | -0.028 | 11.707
8.5 | 0.611 | 0.16599 | -0.023 | 3.682
9 | 0.638 | 0.1856 | -0.028 | 3.439
9.5 | 0.665 | 0.2034 | -0.028 | 3.268
10 | 0.692 | 0.21786 | -0.033 | 3.177
10.5 | 0.719 | 0.21803 | -0.033 | 3.295
11 | 0.745 | 0.22764 | -0.034 | 3.272
11.5 | 0.772 | 0.26626 | -0.037 | 2.901
12 | 0.799 | 0.27052 | -0.038 | 2.953
12.5 | 0.825 | 0.27584 | -0.038 | 2.99
13 | 0.851 | 0.29251 | -0.039 | 2.91
13.5 | 0.879 | 0.30156 | -0.042 | 2.914
14 | 0.905 | 0.32147 | -0.043 | 2.815
14.5 | 0.931 | 0.32926 | -0.043 | 2.827
15 | 0.959 | 0.35209 | -0.046 | 2.724
15.5 | 0.985 | 0.35631 | -0.047 | 2.764
16 | 1.011 | 0.37998 | -0.047 | 2.66
16.5 | 1.037 | 0.39245 | -0.048 | 2.642
17 | 1.065 | 0.3954 | -0.05 | 2.693
17.5 | 1.09 | 0.40464 | -0.051 | 2.694
18 | 1.116 | 0.41128 | -0.051 | 2.713
18.5 | 1.144 | 0.43902 | -0.053 | 2.606
19 | 1.17 | 0.43567 | -0.054 | 2.685
19.5 | 1.195 | 0.46026 | -0.055 | 2.597
20 | 1.22 | 0.46671 | -0.055 | 2.615

## 8. Re 50k Mach 0.50 (2)
BIGFOIL.COM POLAR EXPORT
NACA64-413 a=0.6
NACA64-413 a=0.6 |  |  |  | Cl Max: | 1.0897 | at alpha= | 20 | deg
XFOIL ncrit=9 |  |  |  | L/D Max: | 19.2505 | at alpha= | 8.5 | deg
Re: | 50000 |  |  | Cd Min: | 0.29946 | at alpha= | 20 | deg
Mach: | 0.5 |  |  | Cl=0 at alpha= | 2.1743 | deg
|  |  |  | @ Cl=0.1, Cd= | 0.045255
|  |  |  | @ Cl=0.4, Cd= | 0.0677
|  |  |  | @ Cl=0.6, Cd= | 0.074409
alpha (deg) | Cl | Cd | Cm | Cl/Cd
-20 | -0.6806 | 0.26382 | 0.0355 | -2.5798
-19.5 | -0.6683 | 0.26468 | 0.0278 | -2.5249
-19 | -0.6337 | 0.24766 | 0.0248 | -2.5587
-18.5 | -0.6116 | 0.24102 | 0.0195 | -2.5375
-18 | -0.5926 | 0.23507 | 0.0136 | -2.521
-17.5 | -0.5636 | 0.22447 | 0.0099 | -2.5108
-17 | -0.5552 | 0.22418 | 0.0029 | -2.4766
-16.5 | -0.5181 | 0.20921 | 0.0003 | -2.4765
-16 | -0.5135 | 0.20909 | -0.0064 | -2.4559
-15.5 | -0.4753 | 0.19497 | -0.0088 | -2.4378
-15 | -0.4559 | 0.18778 | -0.0134 | -2.4278
-14.5 | -0.4414 | 0.18293 | -0.018 | -2.4129
-14 | -0.4122 | 0.17302 | -0.021 | -2.3824
-13.5 | -0.3907 | 0.16544 | -0.0245 | -2.3616
-13 | -0.3724 | 0.15849 | -0.028 | -2.3497
-12.5 | -0.3566 | 0.15203 | -0.0314 | -2.3456
-12 | -0.34 | 0.14543 | -0.0343 | -2.3379
-11.5 | -0.318 | 0.13819 | -0.0363 | -2.3012
-11 | -0.3095 | 0.13317 | -0.0382 | -2.3241
-10.5 | -0.311 | 0.12925 | -0.0392 | -2.4062
-10 | -0.2926 | 0.12211 | -0.038 | -2.3962
-9.5 | -0.2991 | 0.11871 | -0.0335 | -2.5196
-9 | -0.3126 | 0.11621 | -0.0277 | -2.69
-8.5 | -0.3475 | 0.11581 | -0.0215 | -3.0006
-8 | -0.3366 | 0.1102 | -0.017 | -3.0544
-7.5 | -0.368 | 0.10892 | -0.0111 | -3.3786
-7 | -0.3646 | 0.10329 | -0.008 | -3.5299
-6.5 | -0.4906 | 0.09285 | -0.0226 | -5.2838
-6 | -0.523 | 0.08616 | -0.0218 | -6.0701
-5.5 | -0.5607 | 0.07785 | -0.0246 | -7.2023
-5 | -0.5901 | 0.06883 | -0.0283 | -8.5733
-4.5 | -0.5891 | 0.06089 | -0.0295 | -9.6748
-4 | -0.5716 | 0.05247 | -0.0331 | -10.8938
-3.5 | -0.5205 | 0.04599 | -0.0369 | -11.3177
-3 | -0.4533 | 0.0415 | -0.0404 | -10.9229
-2.5 | -0.3841 | 0.03849 | -0.0421 | -9.9792
-2 | -0.3138 | 0.03681 | -0.043 | -8.5249
-1.5 | -0.2556 | 0.03492 | -0.0431 | -7.3196
-0.5 | -0.077 | 0.0383 | -0.0389 | -2.0104
0 | -0.1076 | 0.03672 | -0.0296 | -2.9303
0.5 | -0.0794 | 0.03722 | -0.0293 | -2.1333
1.5 | -0.0631 | 0.03703 | -0.0187 | -1.704
2 | -0.0159 | 0.03901 | -0.0201 | -0.40759
2.5 | 0.0297 | 0.04121 | -0.0213 | 0.7207
3 | 0.0734 | 0.0436 | -0.0224 | 1.6835
3.5 | 0.1155 | 0.04622 | -0.0234 | 2.4989
4 | 0.1626 | 0.04951 | -0.0259 | 3.2842
4.5 | 0.2488 | 0.05577 | -0.0359 | 4.4612
5 | 0.3161 | 0.06088 | -0.042 | 5.1922
5.5 | 0.3768 | 0.06585 | -0.0465 | 5.7221
6 | 0.4474 | 0.07148 | -0.0514 | 6.2591
6.5 | 0.5687 | 0.07297 | -0.0531 | 7.7936
7 | 0.6296 | 0.07577 | -0.0527 | 8.3094
7.5 | 0.6957 | 0.07752 | -0.0511 | 8.9745
8 | 0.7722 | 0.07612 | -0.0462 | 10.1445
8.5 | 0.9683 | 0.0503 | -0.0178 | 19.2505
9 | 0.9903 | 0.05594 | -0.0134 | 17.7029
9.5 | 1.0085 | 0.06317 | -0.0112 | 15.9649
10 | 1.0061 | 0.07239 | -0.0111 | 13.8983
10.5 | 0.9596 | 0.08581 | -0.0161 | 11.1828
11 | 0.9104 | 0.10206 | -0.0248 | 8.9202
11.5 | 0.8759 | 0.11906 | -0.0348 | 7.3568
12 | 0.8588 | 0.13445 | -0.0436 | 6.3875
12.5 | 0.8523 | 0.14783 | -0.051 | 5.7654
13 | 0.8569 | 0.15996 | -0.0572 | 5.357
13.5 | 0.8566 | 0.17331 | -0.0655 | 4.9426
14 | 0.8394 | 0.19264 | -0.0822 | 4.3574
14.5 | 0.8642 | 0.20262 | -0.0856 | 4.2651
15 | 0.8753 | 0.21004 | -0.0905 | 4.1673
15.5 | 0.9018 | 0.22077 | -0.094 | 4.0848
16 | 0.9247 | 0.23014 | -0.0978 | 4.018
16.5 | 0.951 | 0.24085 | -0.1011 | 3.9485
17 | 0.9607 | 0.24545 | -0.1069 | 3.914
17.5 | 0.9788 | 0.25323 | -0.1119 | 3.8653
18 | 0.9993 | 0.26168 | -0.1166 | 3.8188
18.5 | 1.0278 | 0.27379 | -0.12 | 3.754
19 | 1.0463 | 0.28054 | -0.1254 | 3.7296
19.5 | 1.063 | 0.28747 | -0.1314 | 3.6978
20 | 1.0897 | 0.29946 | -0.1352 | 3.6389

## 9. Re 100k Mach 0.00 (1)
BIGFOIL.COM POLAR EXPORT
NACA64-413 a=0.6
NACA64-413 a=0.6 |  |  |  | Cl Max: | 1.111 | at alpha= | 11.5 | deg
JavaFoil+Calcfoil stall+Eppler ext transition |  |  |  | L/D Max: | 51.742 | at alpha= | 5 | deg
Re: | 100000 |  |  | Cd Min: | 0.0129 | at alpha= | -1.5 | deg
Mach: | 0 |  |  | Cl=0 at alpha= | -2.7583 | deg
|  |  |  | @ Cl=0.1, Cd= | 0.01403
|  |  |  | @ Cl=0.4, Cd= | 0.013892
|  |  |  | @ Cl=0.6, Cd= | 0.014867
alpha (deg) | Cl | Cd | Cm | Cl/Cd
-18 | -0.577 | 0.25141 | -0.015 | -2.295
-17.5 | -0.597 | 0.2412 | -0.015 | -2.474
-17 | -0.615 | 0.22073 | -0.015 | -2.788
-16.5 | -0.633 | 0.21111 | -0.015 | -2.999
-16 | -0.65 | 0.19445 | -0.015 | -3.341
-15.5 | -0.664 | 0.18154 | -0.016 | -3.66
-15 | -0.677 | 0.17055 | -0.016 | -3.969
-14.5 | -0.687 | 0.15413 | -0.016 | -4.458
-14 | -0.694 | 0.14501 | -0.017 | -4.788
-13.5 | -0.698 | 0.13658 | -0.017 | -5.113
-13 | -0.699 | 0.12497 | -0.017 | -5.59
-12.5 | -0.692 | 0.116 | -0.018 | -5.963
-12 | -0.678 | 0.10754 | -0.018 | -6.306
-11.5 | -0.661 | 0.10189 | -0.018 | -6.491
-11 | -0.642 | 0.09478 | -0.019 | -6.773
-10.5 | -0.619 | 0.08893 | -0.019 | -6.965
-10 | -0.594 | 0.08128 | -0.02 | -7.308
-9.5 | -0.566 | 0.07572 | -0.02 | -7.471
-9 | -0.535 | 0.06949 | -0.02 | -7.693
-8.5 | -0.501 | 0.06499 | -0.021 | -7.709
-8 | -0.465 | 0.06167 | -0.021 | -7.541
-7.5 | -0.427 | 0.05715 | -0.022 | -7.472
-7 | -0.387 | 0.0538 | -0.022 | -7.192
-6.5 | -0.345 | 0.05049 | -0.023 | -6.841
-6 | -0.302 | 0.04723 | -0.023 | -6.398
-5.5 | -0.258 | 0.04449 | -0.023 | -5.793
-5 | -0.212 | 0.04249 | -0.024 | -4.997
-4.5 | -0.166 | 0.04038 | -0.024 | -4.11
-4 | -0.119 | 0.03847 | -0.026 | -3.093
-3.5 | -0.071 | 0.03666 | -0.027 | -1.949
-3 | -0.029 | 0.01446 | -0.055 | -2.018
-2.5 | 0.031 | 0.01436 | -0.056 | 2.131
-2 | 0.091 | 0.01423 | -0.056 | 6.364
-1.5 | 0.151 | 0.0129 | -0.057 | 11.678
-1 | 0.211 | 0.01295 | -0.057 | 16.308
-0.5 | 0.271 | 0.01304 | -0.058 | 20.803
0 | 0.322 | 0.01365 | -0.058 | 23.625
0.5 | 0.38 | 0.01382 | -0.059 | 27.535
1 | 0.438 | 0.01403 | -0.059 | 31.251
1.5 | 0.496 | 0.01432 | -0.06 | 34.637
2 | 0.553 | 0.01457 | -0.06 | 37.98
2.5 | 0.61 | 0.01493 | -0.061 | 40.853
3 | 0.665 | 0.01531 | -0.061 | 43.41
3.5 | 0.72 | 0.01575 | -0.062 | 45.683
4 | 0.774 | 0.01624 | -0.062 | 47.642
4.5 | 0.827 | 0.01637 | -0.062 | 50.497
5 | 0.879 | 0.01699 | -0.063 | 51.742
5.5 | 0.942 | 0.02102 | -0.064 | 44.799
6 | 0.991 | 0.02201 | -0.064 | 45.047
6.5 | 1.039 | 0.02305 | -0.065 | 45.072
7 | 1.085 | 0.02415 | -0.065 | 44.907
7.5 | 0.946 | 0.05157 | -0.032 | 18.341
8 | 0.98 | 0.05529 | -0.031 | 17.725
8.5 | 1.01 | 0.05939 | -0.03 | 17.007
9 | 1.037 | 0.06421 | -0.03 | 16.155
9.5 | 1.061 | 0.06909 | -0.028 | 15.349
10 | 1.08 | 0.07342 | -0.028 | 14.713
10.5 | 1.096 | 0.07906 | -0.027 | 13.864
11 | 1.108 | 0.08568 | -0.027 | 12.928
11.5 | 1.111 | 0.09136 | -0.027 | 12.165
12 | 1.109 | 0.09965 | -0.027 | 11.128
12.5 | 1.101 | 0.1076 | -0.027 | 10.235
13 | 1.089 | 0.11669 | -0.026 | 9.329
13.5 | 1.072 | 0.12242 | -0.026 | 8.754
14 | 1.051 | 0.13357 | -0.026 | 7.867
14.5 | 1.026 | 0.1413 | -0.025 | 7.262
15 | 0.999 | 0.15502 | -0.025 | 6.442
15.5 | 0.969 | 0.16332 | -0.025 | 5.933
16 | 0.937 | 0.18071 | -0.025 | 5.187
16.5 | 0.904 | 0.18914 | -0.024 | 4.78

## 10. Re 100k Mach 0.00 (2)
BIGFOIL.COM POLAR EXPORT
NACA64-413 a=0.6
NACA64-413 a=0.6 |  |  |  | Cl Max: | 1.2471 | at alpha= | 11.5 | deg
XFOIL ncrit=9 |  |  |  | L/D Max: | 52.8571 | at alpha= | 7.5 | deg
Re: | 100000 |  |  | Cd Min: | 0.23517 | at alpha= | -20 | deg
Mach: | 0 |  |  | Cl=0 at alpha= | -1.8317 | deg
|  |  |  | @ Cl=0.1, Cd= | 0.025537
|  |  |  | @ Cl=0.4, Cd= | 0.029638
|  |  |  | @ Cl=0.6, Cd= | 0.036788
alpha (deg) | Cl | Cd | Cm | Cl/Cd
-20 | -0.6263 | 0.23517 | 0.0306 | -2.6632
-19.5 | -0.6089 | 0.22913 | 0.0261 | -2.6574
-19 | -0.6004 | 0.22689 | 0.0194 | -2.6462
-18.5 | -0.5876 | 0.22019 | 0.0145 | -2.6686
-18 | -0.5577 | 0.20944 | 0.0136 | -2.6628
-17.5 | -0.5403 | 0.20316 | 0.0097 | -2.6595
-17 | -0.5371 | 0.20072 | 0.0027 | -2.6759
-16.5 | -0.5201 | 0.19153 | -0.001 | -2.7155
-16 | -0.4923 | 0.18275 | -0.0022 | -2.6938
-15.5 | -0.4805 | 0.17702 | -0.0068 | -2.7144
-15 | -0.4967 | 0.17604 | -0.0155 | -2.8215
-14.5 | -0.4507 | 0.16228 | -0.0137 | -2.7773
-14 | -0.4361 | 0.1557 | -0.017 | -2.8009
-13.5 | -0.4578 | 0.15284 | -0.0264 | -2.9953
-13 | -0.4124 | 0.1416 | -0.0239 | -2.9124
-12.5 | -0.4137 | 0.13584 | -0.0295 | -3.0455
-12 | -0.4033 | 0.12751 | -0.0327 | -3.1629
-11.5 | -0.3823 | 0.12077 | -0.0342 | -3.1655
-11 | -0.3998 | 0.11343 | -0.0422 | -3.5246
-10.5 | -0.3746 | 0.10717 | -0.0424 | -3.4954
-10 | -0.3637 | 0.10008 | -0.0444 | -3.6341
-9.5 | -0.4046 | 0.09656 | -0.0463 | -4.1901
-9 | -0.4794 | 0.09596 | -0.0396 | -4.9958
-8.5 | -0.4427 | 0.0903 | -0.0351 | -4.9025
-8 | -0.4296 | 0.08114 | -0.0469 | -5.2946
-7.5 | -0.4399 | 0.07049 | -0.0614 | -6.2406
-7 | -0.4225 | 0.06381 | -0.0665 | -6.6212
-6.5 | -0.4211 | 0.042 | -0.076 | -10.0262
-6 | -0.3784 | 0.03683 | -0.0751 | -10.2742
-5.5 | -0.3047 | 0.03189 | -0.0792 | -9.5547
-5 | -0.259 | 0.02895 | -0.0784 | -8.9465
-4.5 | -0.2062 | 0.02713 | -0.0779 | -7.6004
-4 | -0.1441 | 0.02545 | -0.0792 | -5.6621
-3.5 | -0.0958 | 0.02392 | -0.0783 | -4.005
-3 | -0.0783 | 0.02207 | -0.0718 | -3.5478
-2.5 | -0.0444 | 0.02284 | -0.0665 | -1.944
-2 | -0.0105 | 0.02365 | -0.0605 | -0.44397
-1.5 | 0.0207 | 0.02433 | -0.0525 | 0.8508
-1 | 0.0478 | 0.02496 | -0.0478 | 1.9151
-0.5 | 0.1012 | 0.02555 | -0.0485 | 3.9609
0 | 0.2057 | 0.02595 | -0.0584 | 7.9268
0.5 | 0.3167 | 0.02676 | -0.0715 | 11.8348
1 | 0.3911 | 0.02689 | -0.0779 | 14.5444
1.5 | 0.3873 | 0.02846 | -0.0713 | 13.6086
2 | 0.4067 | 0.03026 | -0.0677 | 13.4402
2.5 | 0.4348 | 0.03201 | -0.0653 | 13.5833
3 | 0.4781 | 0.03342 | -0.0646 | 14.3058
3.5 | 0.5414 | 0.03417 | -0.0661 | 15.8443
4 | 0.5741 | 0.03586 | -0.064 | 16.0095
4.5 | 0.614 | 0.03729 | -0.0627 | 16.4655
5 | 0.6615 | 0.03831 | -0.0619 | 17.267
5.5 | 0.7197 | 0.03856 | -0.0616 | 18.6644
6 | 0.8107 | 0.03607 | -0.0628 | 22.4757
6.5 | 0.9285 | 0.02848 | -0.0623 | 32.6018
7 | 1.0258 | 0.02184 | -0.0604 | 46.9689
7.5 | 1.0656 | 0.02016 | -0.0548 | 52.8571
8 | 1.0365 | 0.02277 | -0.0419 | 45.5204
8.5 | 0.9998 | 0.0284 | -0.0328 | 35.2042
9 | 1.005 | 0.03226 | -0.028 | 31.1531
9.5 | 1.0419 | 0.03521 | -0.0253 | 29.591
10 | 1.1171 | 0.03844 | -0.026 | 29.0609
10.5 | 1.1761 | 0.04224 | -0.026 | 27.8433
11 | 1.2386 | 0.04907 | -0.0277 | 25.2415
11.5 | 1.2471 | 0.05455 | -0.0231 | 22.8616
12 | 1.2414 | 0.06136 | -0.0184 | 20.2314
12.5 | 1.218 | 0.06864 | -0.0141 | 17.7448
13 | 1.1819 | 0.07687 | -0.0115 | 15.3753
13.5 | 1.1408 | 0.08682 | -0.0114 | 13.1398
14 | 1.0998 | 0.09871 | -0.0138 | 11.1417
14.5 | 0.9086 | 0.14718 | -0.0451 | 6.1734
15 | 0.8561 | 0.17744 | -0.0646 | 4.8247
15.5 | 0.8901 | 0.18462 | -0.0635 | 4.8213
16 | 0.8729 | 0.19404 | -0.0727 | 4.4986
16.5 | 0.8877 | 0.2023 | -0.0756 | 4.388

## 11. Re 100k Mach 0.10 (1)
BIGFOIL.COM POLAR EXPORT
NACA64-413 a=0.6
NACA64-413 a=0.6 |  |  |  | Cl Max: | 1.106 | at alpha= | 11.5 | deg
JavaFoil+Calcfoil stall+Eppler ext transition |  |  |  | L/D Max: | 51.601 | at alpha= | 5 | deg
Re: | 100000 |  |  | Cd Min: | 0.01292 | at alpha= | -1.5 | deg
Mach: | 0.1 |  |  | Cl=0 at alpha= | -2.7583 | deg
|  |  |  | @ Cl=0.1, Cd= | 0.014051
|  |  |  | @ Cl=0.4, Cd= | 0.013925
|  |  |  | @ Cl=0.6, Cd= | 0.014906
alpha (deg) | Cl | Cd | Cm | Cl/Cd
-18 | -0.531 | 0.26828 | -0.015 | -1.98
-17.5 | -0.554 | 0.25145 | -0.015 | -2.203
-17 | -0.576 | 0.22954 | -0.015 | -2.51
-16.5 | -0.597 | 0.2224 | -0.015 | -2.686
-16 | -0.617 | 0.20738 | -0.016 | -2.977
-15.5 | -0.636 | 0.18596 | -0.016 | -3.418
-15 | -0.652 | 0.17841 | -0.016 | -3.653
-14.5 | -0.666 | 0.15931 | -0.017 | -4.178
-14 | -0.676 | 0.1499 | -0.017 | -4.511
-13.5 | -0.683 | 0.14038 | -0.017 | -4.868
-13 | -0.687 | 0.12762 | -0.017 | -5.38
-12.5 | -0.682 | 0.11842 | -0.018 | -5.761
-12 | -0.671 | 0.10939 | -0.018 | -6.131
-11.5 | -0.656 | 0.10385 | -0.018 | -6.316
-11 | -0.638 | 0.09658 | -0.019 | -6.605
-10.5 | -0.617 | 0.09021 | -0.019 | -6.835
-10 | -0.592 | 0.08259 | -0.02 | -7.172
-9.5 | -0.565 | 0.07507 | -0.02 | -7.524
-9 | -0.535 | 0.07078 | -0.021 | -7.551
-8.5 | -0.502 | 0.06588 | -0.021 | -7.613
-8 | -0.466 | 0.06209 | -0.021 | -7.503
-7.5 | -0.428 | 0.05768 | -0.022 | -7.423
-7 | -0.388 | 0.05377 | -0.022 | -7.22
-6.5 | -0.347 | 0.0502 | -0.023 | -6.903
-6 | -0.303 | 0.04747 | -0.023 | -6.391
-5.5 | -0.259 | 0.04435 | -0.023 | -5.837
-5 | -0.213 | 0.04254 | -0.024 | -5.014
-4.5 | -0.167 | 0.04049 | -0.025 | -4.119
-4 | -0.12 | 0.0385 | -0.026 | -3.105
-3.5 | -0.072 | 0.03673 | -0.027 | -1.955
-3 | -0.029 | 0.01448 | -0.055 | -2.026
-2.5 | 0.031 | 0.01437 | -0.056 | 2.139
-2 | 0.091 | 0.01425 | -0.056 | 6.39
-1.5 | 0.151 | 0.01292 | -0.057 | 11.722
-1 | 0.212 | 0.01296 | -0.058 | 16.369
-0.5 | 0.273 | 0.01309 | -0.058 | 20.829
0 | 0.324 | 0.01368 | -0.059 | 23.686
0.5 | 0.382 | 0.01386 | -0.059 | 27.583
1 | 0.44 | 0.01407 | -0.06 | 31.304
1.5 | 0.498 | 0.01436 | -0.06 | 34.686
2 | 0.556 | 0.01462 | -0.061 | 38.024
2.5 | 0.613 | 0.01499 | -0.061 | 40.888
3 | 0.668 | 0.01537 | -0.061 | 43.42
3.5 | 0.723 | 0.01582 | -0.062 | 45.694
4 | 0.777 | 0.01632 | -0.062 | 47.608
4.5 | 0.831 | 0.01646 | -0.063 | 50.444
5 | 0.882 | 0.0171 | -0.063 | 51.601
5.5 | 0.946 | 0.02117 | -0.064 | 44.68
6 | 0.995 | 0.02216 | -0.065 | 44.913
6.5 | 1.043 | 0.02323 | -0.065 | 44.905
7 | 1.089 | 0.02434 | -0.066 | 44.731
7.5 | 0.95 | 0.05161 | -0.033 | 18.405
8 | 0.983 | 0.05563 | -0.031 | 17.67
8.5 | 1.013 | 0.05955 | -0.03 | 17.004
9 | 1.039 | 0.06443 | -0.029 | 16.129
9.5 | 1.062 | 0.069 | -0.029 | 15.389
10 | 1.08 | 0.07474 | -0.028 | 14.451
10.5 | 1.094 | 0.08087 | -0.027 | 13.533
11 | 1.104 | 0.08602 | -0.027 | 12.836
11.5 | 1.106 | 0.09242 | -0.027 | 11.963
12 | 1.1 | 0.10049 | -0.027 | 10.947
12.5 | 1.089 | 0.10762 | -0.027 | 10.12
13 | 1.073 | 0.11844 | -0.026 | 9.056
13.5 | 1.052 | 0.12521 | -0.026 | 8.399
14 | 1.026 | 0.13682 | -0.026 | 7.502
14.5 | 0.997 | 0.14559 | -0.025 | 6.85
15 | 0.965 | 0.15459 | -0.025 | 6.244
15.5 | 0.931 | 0.17316 | -0.025 | 5.376
16 | 0.895 | 0.18204 | -0.023 | 4.914
16.5 | 0.857 | 0.20028 | -0.024 | 4.279

## 12. Re 100k Mach 0.10 (2)
BIGFOIL.COM POLAR EXPORT
NACA64-413 a=0.6
NACA64-413 a=0.6 |  |  |  | Cl Max: | 1.2393 | at alpha= | 11.5 | deg
XFOIL ncrit=9 |  |  |  | L/D Max: | 52.452 | at alpha= | 7.5 | deg
Re: | 100000 |  |  | Cd Min: | 0.23587 | at alpha= | -20 | deg
Mach: | 0.1 |  |  | Cl=0 at alpha= | -1.8192 | deg
|  |  |  | @ Cl=0.1, Cd= | 0.025687
|  |  |  | @ Cl=0.4, Cd= | 0.02946
|  |  |  | @ Cl=0.6, Cd= | 0.03666
alpha (deg) | Cl | Cd | Cm | Cl/Cd
-20 | -0.6278 | 0.23587 | 0.0309 | -2.6616
-19.5 | -0.6104 | 0.22985 | 0.0263 | -2.6556
-19 | -0.6026 | 0.22807 | 0.0193 | -2.6422
-18.5 | -0.585 | 0.21931 | 0.0154 | -2.6675
-18 | -0.5583 | 0.20999 | 0.0138 | -2.6587
-17.5 | -0.541 | 0.20372 | 0.0097 | -2.6556
-17 | -0.5389 | 0.20178 | 0.0025 | -2.6707
-16.5 | -0.5174 | 0.19136 | -0.0004 | -2.7038
-16 | -0.492 | 0.18322 | -0.0021 | -2.6853
-15.5 | -0.4813 | 0.17776 | -0.0071 | -2.7076
-15 | -0.4974 | 0.17686 | -0.0157 | -2.8124
-14.5 | -0.4492 | 0.16269 | -0.0137 | -2.7611
-14 | -0.4354 | 0.15618 | -0.0172 | -2.7878
-13.5 | -0.4582 | 0.15361 | -0.0268 | -2.9829
-13 | -0.4103 | 0.14202 | -0.0239 | -2.889
-12.5 | -0.4157 | 0.13664 | -0.0303 | -3.0423
-12 | -0.3984 | 0.12791 | -0.0324 | -3.1147
-11.5 | -0.3805 | 0.12123 | -0.0345 | -3.1387
-11 | -0.3896 | 0.11377 | -0.041 | -3.4245
-10.5 | -0.3768 | 0.10777 | -0.0435 | -3.4963
-10 | -0.3593 | 0.10063 | -0.0444 | -3.5705
-9.5 | -0.4075 | 0.0976 | -0.0461 | -4.1752
-9 | -0.4824 | 0.09692 | -0.0398 | -4.9773
-8.5 | -0.44 | 0.09063 | -0.0366 | -4.8549
-8 | -0.4386 | 0.08116 | -0.0502 | -5.4041
-7.5 | -0.4267 | 0.07164 | -0.0602 | -5.9562
-7 | -0.4136 | 0.06456 | -0.0663 | -6.4064
-6.5 | -0.4192 | 0.04252 | -0.0771 | -9.8589
-6 | -0.3789 | 0.03711 | -0.076 | -10.2102
-5.5 | -0.3198 | 0.03262 | -0.0775 | -9.8038
-5 | -0.2579 | 0.02916 | -0.0794 | -8.8443
-4.5 | -0.2066 | 0.02732 | -0.0786 | -7.5622
-4 | -0.1511 | 0.02573 | -0.0787 | -5.8725
-3.5 | -0.094 | 0.02408 | -0.0792 | -3.9037
-3 | -0.0766 | 0.02212 | -0.0727 | -3.4629
-2.5 | -0.0441 | 0.02292 | -0.0671 | -1.9241
-2 | -0.0132 | 0.02376 | -0.0608 | -0.55556
-1.5 | 0.0233 | 0.02442 | -0.0532 | 0.95414
-1 | 0.0488 | 0.02505 | -0.0482 | 1.9481
-0.5 | 0.098 | 0.02568 | -0.0482 | 3.8162
0 | 0.2046 | 0.02603 | -0.0581 | 7.8602
0.5 | 0.3114 | 0.02696 | -0.0707 | 11.5504
1 | 0.4006 | 0.02698 | -0.0792 | 14.848
1.5 | 0.3906 | 0.02854 | -0.0717 | 13.6861
2 | 0.4092 | 0.03036 | -0.068 | 13.4783
2.5 | 0.4347 | 0.03218 | -0.0652 | 13.5084
3 | 0.4721 | 0.03377 | -0.0639 | 13.9799
3.5 | 0.5467 | 0.03423 | -0.0666 | 15.9714
4 | 0.5792 | 0.03592 | -0.0644 | 16.1247
4.5 | 0.6191 | 0.03734 | -0.063 | 16.5801
5 | 0.6674 | 0.03833 | -0.0622 | 17.4119
5.5 | 0.7271 | 0.03849 | -0.062 | 18.8906
6 | 0.8241 | 0.03546 | -0.0633 | 23.2403
6.5 | 0.9433 | 0.02741 | -0.0624 | 34.4144
7 | 1.0293 | 0.02183 | -0.0598 | 47.1507
7.5 | 1.0653 | 0.02031 | -0.0536 | 52.452
8 | 1.0301 | 0.02339 | -0.0404 | 44.0402
8.5 | 0.9965 | 0.02903 | -0.0319 | 34.3266
9 | 1.004 | 0.0328 | -0.0273 | 30.6098
9.5 | 1.0432 | 0.03568 | -0.0247 | 29.2377
10 | 1.1197 | 0.03899 | -0.0252 | 28.7176
10.5 | 1.1801 | 0.04307 | -0.0253 | 27.3996
11 | 1.2355 | 0.04994 | -0.0261 | 24.7397
11.5 | 1.2393 | 0.05551 | -0.0212 | 22.3257
12 | 1.23 | 0.06242 | -0.0167 | 19.7052
12.5 | 1.2048 | 0.06998 | -0.0129 | 17.2163
13 | 1.1679 | 0.07861 | -0.011 | 14.8569
13.5 | 1.1271 | 0.08894 | -0.0115 | 12.6726
14 | 1.0888 | 0.10123 | -0.0145 | 10.7557
14.5 | 0.902 | 0.14867 | -0.0466 | 6.0671
15 | 0.8565 | 0.17839 | -0.0653 | 4.8013
15.5 | 0.8888 | 0.18572 | -0.0646 | 4.7857
16 | 0.8735 | 0.19497 | -0.0735 | 4.4802
16.5 | 0.8909 | 0.20331 | -0.076 | 4.382

## 13. Re 100k Mach 0.25 (1)
BIGFOIL.COM POLAR EXPORT
NACA64-413 a=0.6
NACA64-413 a=0.6 |  |  |  | Cl Max: | 1.11 | at alpha= | 7 | deg
JavaFoil+Calcfoil stall+Eppler ext transition |  |  |  | L/D Max: | 50.916 | at alpha= | 5 | deg
Re: | 100000 |  |  | Cd Min: | 0.01304 | at alpha= | -1.5 | deg
Mach: | 0.25 |  |  | Cl=0 at alpha= | -2.7581 | deg
|  |  |  | @ Cl=0.1, Cd= | 0.014287
|  |  |  | @ Cl=0.4, Cd= | 0.014143
|  |  |  | @ Cl=0.6, Cd= | 0.015168
alpha (deg) | Cl | Cd | Cm | Cl/Cd
-17 | -0.157 | 0.53719 | -0.014 | -0.292
-16.5 | -0.246 | 0.40751 | -0.016 | -0.604
-16 | -0.312 | 0.33399 | -0.017 | -0.934
-15.5 | -0.37 | 0.30127 | -0.016 | -1.228
-15 | -0.423 | 0.24562 | -0.016 | -1.723
-14.5 | -0.471 | 0.21838 | -0.016 | -2.158
-14 | -0.514 | 0.19146 | -0.017 | -2.686
-13.5 | -0.551 | 0.1715 | -0.017 | -3.214
-13 | -0.582 | 0.15641 | -0.017 | -3.718
-12.5 | -0.599 | 0.13905 | -0.018 | -4.308
-12 | -0.605 | 0.1281 | -0.018 | -4.722
-11.5 | -0.605 | 0.11734 | -0.019 | -5.159
-11 | -0.6 | 0.10896 | -0.019 | -5.51
-10.5 | -0.59 | 0.09696 | -0.02 | -6.088
-10 | -0.575 | 0.08803 | -0.02 | -6.531
-9.5 | -0.555 | 0.07979 | -0.02 | -6.953
-9 | -0.53 | 0.07354 | -0.021 | -7.208
-8.5 | -0.501 | 0.06923 | -0.021 | -7.24
-8 | -0.469 | 0.06433 | -0.022 | -7.286
-7.5 | -0.433 | 0.05938 | -0.022 | -7.29
-7 | -0.394 | 0.05577 | -0.023 | -7.067
-6.5 | -0.353 | 0.05166 | -0.023 | -6.834
-6 | -0.31 | 0.04799 | -0.024 | -6.455
-5.5 | -0.265 | 0.04533 | -0.024 | -5.843
-5 | -0.218 | 0.04297 | -0.025 | -5.084
-4.5 | -0.171 | 0.04072 | -0.025 | -4.199
-4 | -0.123 | 0.03871 | -0.026 | -3.169
-3.5 | -0.074 | 0.03706 | -0.027 | -1.989
-3 | -0.03 | 0.01464 | -0.057 | -2.057
-2.5 | 0.032 | 0.01455 | -0.057 | 2.17
-2 | 0.094 | 0.01442 | -0.058 | 6.487
-1.5 | 0.156 | 0.01304 | -0.058 | 11.933
-1 | 0.218 | 0.01315 | -0.059 | 16.586
-0.5 | 0.28 | 0.01327 | -0.06 | 21.108
0 | 0.332 | 0.01394 | -0.06 | 23.842
0.5 | 0.392 | 0.01411 | -0.061 | 27.776
1 | 0.452 | 0.01436 | -0.061 | 31.454
1.5 | 0.511 | 0.01464 | -0.062 | 34.907
2 | 0.57 | 0.01496 | -0.062 | 38.087
2.5 | 0.629 | 0.01537 | -0.063 | 40.898
3 | 0.684 | 0.01579 | -0.063 | 43.354
3.5 | 0.741 | 0.01623 | -0.063 | 45.641
4 | 0.796 | 0.01678 | -0.064 | 47.453
4.5 | 0.851 | 0.01739 | -0.064 | 48.918
5 | 0.903 | 0.01774 | -0.065 | 50.916
5.5 | 0.968 | 0.02199 | -0.066 | 44.013
6 | 1.018 | 0.02308 | -0.066 | 44.091
6.5 | 1.065 | 0.02422 | -0.067 | 43.975
7 | 1.11 | 0.02543 | -0.067 | 43.634
7.5 | 0.968 | 0.05274 | -0.033 | 18.347
8 | 0.999 | 0.05715 | -0.031 | 17.48
8.5 | 1.025 | 0.06187 | -0.03 | 16.572
9 | 1.046 | 0.06709 | -0.029 | 15.597
9.5 | 1.062 | 0.07177 | -0.028 | 14.793
10 | 1.071 | 0.07913 | -0.028 | 13.536
10.5 | 1.073 | 0.08505 | -0.027 | 12.621
11 | 1.069 | 0.0929 | -0.027 | 11.504
11.5 | 1.05 | 0.10024 | -0.026 | 10.477
12 | 1.021 | 0.10976 | -0.026 | 9.299

## 14. Re 100k Mach 0.25 (2)
BIGFOIL.COM POLAR EXPORT
NACA64-413 a=0.6
NACA64-413 a=0.6 |  |  |  | Cl Max: | 1.2138 | at alpha= | 11 | deg
XFOIL ncrit=9 |  |  |  | L/D Max: | 48.5912 | at alpha= | 7.5 | deg
Re: | 100000 |  |  | Cd Min: | 0.23987 | at alpha= | -20 | deg
Mach: | 0.25 |  |  | Cl=0 at alpha= | -1.6268 | deg
|  |  |  | @ Cl=0.1, Cd= | 0.026295
|  |  |  | @ Cl=0.4, Cd= | 0.032079
|  |  |  | @ Cl=0.6, Cd= | 0.039481
alpha (deg) | Cl | Cd | Cm | Cl/Cd
-20 | -0.6366 | 0.23987 | 0.0323 | -2.6539
-19.5 | -0.6198 | 0.23454 | 0.0268 | -2.6426
-19 | -0.6152 | 0.23482 | 0.0193 | -2.6199
-18.5 | -0.584 | 0.22034 | 0.0178 | -2.6504
-18 | -0.5622 | 0.21313 | 0.0146 | -2.6378
-17.5 | -0.5459 | 0.20729 | 0.0097 | -2.6335
-17 | -0.549 | 0.20771 | 0.0016 | -2.6431
-16.5 | -0.5119 | 0.19285 | 0.0011 | -2.6544
-16 | -0.4913 | 0.18582 | -0.0021 | -2.644
-15.5 | -0.489 | 0.18266 | -0.0088 | -2.6771
-15 | -0.4691 | 0.17306 | -0.012 | -2.7106
-14.5 | -0.4433 | 0.16497 | -0.0139 | -2.6872
-14 | -0.4376 | 0.1597 | -0.0193 | -2.7401
-13.5 | -0.4236 | 0.15146 | -0.0228 | -2.7968
-13 | -0.4016 | 0.14424 | -0.0249 | -2.7842
-12.5 | -0.4239 | 0.14098 | -0.0342 | -3.0068
-12 | -0.3794 | 0.13009 | -0.0322 | -2.9164
-11.5 | -0.3839 | 0.1245 | -0.0384 | -3.0835
-11 | -0.3585 | 0.1162 | -0.0392 | -3.0852
-10.5 | -0.3884 | 0.11141 | -0.0491 | -3.4862
-10 | -0.3429 | 0.10335 | -0.0452 | -3.3179
-9.5 | -0.4213 | 0.1031 | -0.0451 | -4.0863
-9 | -0.3999 | 0.09816 | -0.0364 | -4.074
-8.5 | -0.4202 | 0.09194 | -0.0419 | -4.5704
-8 | -0.3877 | 0.08375 | -0.0495 | -4.6293
-7.5 | -0.3637 | 0.0763 | -0.0571 | -4.7667
-7 | -0.3486 | 0.06951 | -0.0633 | -5.0151
-6.5 | -0.4043 | 0.04507 | -0.0831 | -8.9705
-6 | -0.3754 | 0.0386 | -0.0817 | -9.7254
-5.5 | -0.3294 | 0.03478 | -0.0806 | -9.471
-5 | -0.2747 | 0.03095 | -0.0811 | -8.8756
-4.5 | -0.204 | 0.0283 | -0.0832 | -7.2085
-4 | -0.1578 | 0.02672 | -0.0814 | -5.9057
-3.5 | -0.1137 | 0.02556 | -0.0792 | -4.4484
-3 | -0.0731 | 0.02302 | -0.0776 | -3.1755
-2.5 | -0.0373 | 0.0233 | -0.0711 | -1.6009
-2 | -0.0103 | 0.0242 | -0.0643 | -0.42562
-1.5 | 0.0035 | 0.0252 | -0.054 | 0.13889
-1 | 0.0303 | 0.02587 | -0.047 | 1.1712
-0.5 | 0.0963 | 0.02624 | -0.0487 | 3.67
0 | 0.1613 | 0.02721 | -0.0525 | 5.928
0.5 | 0.2928 | 0.02757 | -0.0669 | 10.6202
1 | 0.3418 | 0.02868 | -0.0714 | 11.9177
1.5 | 0.3479 | 0.03026 | -0.0663 | 11.497
2 | 0.3831 | 0.03185 | -0.0648 | 12.0283
2.5 | 0.4495 | 0.03275 | -0.0668 | 13.7252
3 | 0.4779 | 0.03458 | -0.0643 | 13.8201
3.5 | 0.5128 | 0.03633 | -0.0626 | 14.1151
4 | 0.5523 | 0.03798 | -0.0612 | 14.5419
4.5 | 0.597 | 0.03942 | -0.0603 | 15.1446
5 | 0.6484 | 0.04046 | -0.0597 | 16.0257
5.5 | 0.711 | 0.0407 | -0.0594 | 17.4693
6 | 0.7987 | 0.03866 | -0.0597 | 20.6596
6.5 | 0.9817 | 0.02567 | -0.0611 | 38.2431
7 | 1.0408 | 0.02225 | -0.056 | 46.7775
7.5 | 1.052 | 0.02165 | -0.0461 | 48.5912
8 | 1.003 | 0.02687 | -0.0344 | 37.3279
8.5 | 0.9838 | 0.03225 | -0.028 | 30.5054
9 | 1.0027 | 0.03568 | -0.0238 | 28.1026
9.5 | 1.0545 | 0.03829 | -0.0214 | 27.5398
10 | 1.1325 | 0.04229 | -0.0213 | 26.7794
10.5 | 1.1819 | 0.04745 | -0.02 | 24.9083
11 | 1.2138 | 0.05504 | -0.0186 | 22.0531
11.5 | 1.1939 | 0.06081 | -0.0137 | 19.6333
12 | 1.1695 | 0.06848 | -0.0107 | 17.078
12.5 | 1.1369 | 0.07747 | -0.0097 | 14.6754
13 | 1.0997 | 0.08808 | -0.011 | 12.4852
14 | 0.8634 | 0.15795 | -0.0551 | 5.4663
14.5 | 0.8951 | 0.15688 | -0.0513 | 5.7056
15 | 0.8623 | 0.18331 | -0.0686 | 4.7041
15.5 | 0.8851 | 0.19116 | -0.0702 | 4.6302
16 | 0.8793 | 0.19987 | -0.0777 | 4.3994

## 15. Re 100k Mach 0.50 (1)
BIGFOIL.COM POLAR EXPORT
NACA64-413 a=0.6
NACA64-413 a=0.6 |  |  |  | Cl Max: | 1.22 | at alpha= | 20 | deg
JavaFoil+Calcfoil stall+Eppler ext transition |  |  |  | L/D Max: | 46.833 | at alpha= | 4.5 | deg
Re: | 100000 |  |  | Cd Min: | 0.01388 | at alpha= | -1 | deg
Mach: | 0.5 |  |  | Cl=0 at alpha= | -2.7823 | deg
|  |  |  | @ Cl=0.1, Cd= | 0.015216
|  |  |  | @ Cl=0.4, Cd= | 0.015182
|  |  |  | @ Cl=0.6, Cd= | 0.016289
alpha (deg) | Cl | Cd | Cm | Cl/Cd
-20 | -0.947 | 0.33291 | -0.025 | -2.845
-19.5 | -0.921 | 0.32597 | -0.026 | -2.824
-19 | -0.894 | 0.3223 | -0.026 | -2.774
-18.5 | -0.864 | 0.31303 | -0.025 | -2.762
-18 | -0.838 | 0.32047 | -0.025 | -2.614
-17.5 | -0.811 | 0.31285 | -0.025 | -2.591
-17 | -0.784 | 0.30633 | -0.026 | -2.559
-16.5 | -0.757 | 0.30207 | -0.026 | -2.506
-16 | -0.728 | 0.27046 | -0.025 | -2.692
-15.5 | -0.701 | 0.27035 | -0.025 | -2.593
-15 | -0.674 | 0.24813 | -0.025 | -2.716
-14.5 | -0.647 | 0.26628 | -0.025 | -2.428
-14 | -0.62 | 0.23882 | -0.026 | -2.594
-13.5 | -0.592 | 0.23453 | -0.026 | -2.526
-13 | -0.564 | 0.22144 | -0.024 | -2.546
-12.5 | -0.536 | 0.21199 | -0.025 | -2.53
-12 | -0.509 | 0.20986 | -0.025 | -2.426
-11.5 | -0.482 | 0.20363 | -0.025 | -2.366
-11 | -0.454 | 0.18932 | -0.025 | -2.4
-10.5 | -0.427 | 0.20354 | -0.025 | -2.098
-10 | -0.399 | 0.18228 | -0.023 | -2.188
-9.5 | -0.371 | 0.18164 | -0.023 | -2.044
-9 | -0.344 | 0.16236 | -0.024 | -2.118
-8.5 | -0.316 | 0.1603 | -0.024 | -1.974
-8 | -0.289 | 0.14673 | -0.024 | -1.968
-7.5 | -0.261 | 0.11846 | -0.022 | -2.204
-7 | -0.358 | 0.07331 | -0.022 | -4.886
-6.5 | -0.355 | 0.06047 | -0.024 | -5.879
-6 | -0.326 | 0.05519 | -0.025 | -5.906
-5.5 | -0.285 | 0.04973 | -0.025 | -5.738
-5 | -0.239 | 0.0457 | -0.026 | -5.225
-4.5 | -0.188 | 0.04273 | -0.027 | -4.411
-4 | -0.136 | 0.04025 | -0.028 | -3.373
-3.5 | -0.082 | 0.03834 | -0.029 | -2.134
-3 | -0.027 | 0.03661 | -0.031 | -0.739
-2.5 | 0.035 | 0.01531 | -0.064 | 2.3
-2 | 0.104 | 0.01521 | -0.064 | 6.864
-1.5 | 0.174 | 0.01509 | -0.065 | 11.519
-1 | 0.244 | 0.01388 | -0.066 | 17.561
-0.5 | 0.313 | 0.01405 | -0.066 | 22.298
0 | 0.369 | 0.01505 | -0.067 | 24.493
0.5 | 0.435 | 0.01533 | -0.067 | 28.379
1 | 0.501 | 0.01567 | -0.068 | 31.964
1.5 | 0.567 | 0.01604 | -0.068 | 35.311
2 | 0.632 | 0.01653 | -0.069 | 38.21
2.5 | 0.697 | 0.01706 | -0.069 | 40.826
3 | 0.757 | 0.01762 | -0.07 | 42.975
3.5 | 0.819 | 0.01832 | -0.07 | 44.692
4 | 0.879 | 0.01911 | -0.07 | 45.968
4.5 | 0.937 | 0.02 | -0.071 | 46.833
5 | 1.007 | 0.02506 | -0.073 | 40.181
5.5 | 1.059 | 0.02618 | -0.073 | 40.442
6 | 1.105 | 0.0277 | -0.073 | 39.901
6.5 | 0.965 | 0.04987 | -0.034 | 19.351
7 | 0.989 | 0.05458 | -0.033 | 18.118
7.5 | 0.996 | 0.06231 | -0.031 | 15.992
8 | 0.967 | 0.07236 | -0.029 | 13.366
8.5 | 0.611 | 0.13265 | -0.023 | 4.608
9 | 0.638 | 0.15306 | -0.029 | 4.17
9.5 | 0.665 | 0.1603 | -0.029 | 4.147
10 | 0.692 | 0.17314 | -0.033 | 3.997
10.5 | 0.719 | 0.17367 | -0.033 | 4.137
11 | 0.745 | 0.18152 | -0.034 | 4.103
11.5 | 0.772 | 0.2101 | -0.037 | 3.676
12 | 0.799 | 0.21544 | -0.038 | 3.708
12.5 | 0.825 | 0.22012 | -0.038 | 3.747
13 | 0.851 | 0.23139 | -0.039 | 3.679
13.5 | 0.879 | 0.24276 | -0.042 | 3.621
14 | 0.905 | 0.24245 | -0.043 | 3.732
14.5 | 0.931 | 0.25462 | -0.043 | 3.656
15 | 0.959 | 0.28416 | -0.046 | 3.375
15.5 | 0.985 | 0.28574 | -0.047 | 3.447
16 | 1.011 | 0.28606 | -0.047 | 3.533
16.5 | 1.037 | 0.30255 | -0.048 | 3.428
17 | 1.065 | 0.3166 | -0.05 | 3.363
17.5 | 1.09 | 0.32127 | -0.051 | 3.394
18 | 1.116 | 0.32212 | -0.051 | 3.464
18.5 | 1.144 | 0.32944 | -0.054 | 3.473
19 | 1.17 | 0.34864 | -0.054 | 3.356
19.5 | 1.195 | 0.35152 | -0.055 | 3.4
20 | 1.22 | 0.37754 | -0.055 | 3.232

## 16. Re 100k Mach 0.50 (2)
BIGFOIL.COM POLAR EXPORT
NACA64-413 a=0.6
NACA64-413 a=0.6 |  |  |  | Cl Max: | 1.0912 | at alpha= | 20 | deg
XFOIL ncrit=9 |  |  |  | L/D Max: | 29.7203 | at alpha= | 7.5 | deg
Re: | 100000 |  |  | Cd Min: | 0.29193 | at alpha= | 20 | deg
Mach: | 0.5 |  |  | Cl=0 at alpha= | -1.2689 | deg
|  |  |  | @ Cl=0.1, Cd= | 0.030932
|  |  |  | @ Cl=0.4, Cd= | 0.037706
|  |  |  | @ Cl=0.6, Cd= | 0.044536
alpha (deg) | Cl | Cd | Cm | Cl/Cd
-20 | -0.6928 | 0.2684 | 0.0357 | -2.5812
-19.5 | -0.6634 | 0.25438 | 0.0319 | -2.6079
-19 | -0.6365 | 0.24458 | 0.0278 | -2.6024
-18.5 | -0.6127 | 0.23674 | 0.0227 | -2.5881
-18 | -0.5961 | 0.23276 | 0.0154 | -2.561
-17.5 | -0.5737 | 0.22364 | 0.0102 | -2.5653
-17 | -0.5437 | 0.21307 | 0.007 | -2.5517
-16.5 | -0.5209 | 0.20552 | 0.0021 | -2.5345
-16 | -0.5167 | 0.20464 | -0.0064 | -2.5249
-15.5 | -0.4778 | 0.18996 | -0.008 | -2.5153
-15 | -0.4549 | 0.18239 | -0.0124 | -2.4941
-14.5 | -0.4546 | 0.18051 | -0.0204 | -2.5184
-14 | -0.4148 | 0.16713 | -0.022 | -2.4819
-13.5 | -0.3997 | 0.16112 | -0.0273 | -2.4808
-13 | -0.3844 | 0.1534 | -0.0321 | -2.5059
-12.5 | -0.3558 | 0.14496 | -0.0348 | -2.4545
-12 | -0.3752 | 0.14317 | -0.0439 | -2.6207
-11.5 | -0.3226 | 0.13086 | -0.043 | -2.4652
-11 | -0.3199 | 0.12482 | -0.0477 | -2.5629
-10.5 | -0.3114 | 0.11959 | -0.0481 | -2.6039
-10 | -0.352 | 0.11864 | -0.0438 | -2.967
-9.5 | -0.3484 | 0.11441 | -0.0385 | -3.0452
-9 | -0.3208 | 0.10579 | -0.0475 | -3.0324
-8.5 | -0.2911 | 0.0977 | -0.0556 | -2.9795
-7 | -0.2797 | 0.06321 | -0.0971 | -4.4249
-6 | -0.3186 | 0.04854 | -0.1017 | -6.5637
-5.5 | -0.3164 | 0.04291 | -0.0991 | -7.3736
-5 | -0.2947 | 0.03874 | -0.0955 | -7.6071
-4.5 | -0.2601 | 0.0355 | -0.0921 | -7.3268
-4 | -0.216 | 0.03278 | -0.089 | -6.5894
-3.5 | -0.1554 | 0.03047 | -0.0878 | -5.1001
-3 | -0.0983 | 0.02888 | -0.0858 | -3.4037
-2.5 | -0.0644 | 0.02813 | -0.081 | -2.2894
-2 | -0.0467 | 0.02664 | -0.0738 | -1.753
-1.5 | -0.011 | 0.02771 | -0.0659 | -0.39697
-1 | 0.0128 | 0.02878 | -0.055 | 0.44475
-0.5 | 0.0213 | 0.02973 | -0.0438 | 0.71645
0 | 0.0687 | 0.03059 | -0.0421 | 2.2458
0.5 | 0.1574 | 0.03156 | -0.0481 | 4.9873
1.5 | 0.289 | 0.03452 | -0.0596 | 8.372
2 | 0.3628 | 0.03578 | -0.0627 | 10.1397
2.5 | 0.399 | 0.03766 | -0.0611 | 10.5948
3 | 0.4402 | 0.03957 | -0.06 | 11.1246
3.5 | 0.4869 | 0.04142 | -0.0591 | 11.7552
4 | 0.5397 | 0.04308 | -0.0585 | 12.5279
4.5 | 0.5997 | 0.04451 | -0.0581 | 13.4734
5 | 0.626 | 0.04679 | -0.0551 | 13.3789
5.5 | 0.7012 | 0.04713 | -0.0546 | 14.878
6 | 0.7549 | 0.04765 | -0.0519 | 15.8426
6.5 | 0.8583 | 0.04344 | -0.0483 | 19.7583
7 | 0.9674 | 0.03412 | -0.0391 | 28.3529
7.5 | 0.9882 | 0.03325 | -0.0288 | 29.7203
8 | 0.9573 | 0.04001 | -0.0234 | 23.9265
8.5 | 0.9734 | 0.04396 | -0.0184 | 22.1429
9 | 1.0273 | 0.04676 | -0.0134 | 21.9696
9.5 | 1.0698 | 0.05188 | -0.01 | 20.6207
10 | 1.0678 | 0.05952 | -0.0084 | 17.9402
10.5 | 1.0488 | 0.06877 | -0.0086 | 15.2508
11 | 1.0166 | 0.07997 | -0.0117 | 12.7123
11.5 | 0.9741 | 0.09396 | -0.0186 | 10.3672
12 | 0.9253 | 0.11191 | -0.0301 | 8.2683
12.5 | 0.891 | 0.13141 | -0.0428 | 6.7803
13 | 0.8805 | 0.14695 | -0.0519 | 5.9918
13.5 | 0.8799 | 0.16029 | -0.0595 | 5.4894
14 | 0.8905 | 0.17193 | -0.0651 | 5.1794
14.5 | 0.8799 | 0.19297 | -0.0799 | 4.5598
15 | 0.9093 | 0.20288 | -0.082 | 4.482
15.5 | 0.9123 | 0.21123 | -0.0895 | 4.319
16.5 | 0.9484 | 0.2293 | -0.0995 | 4.1361
17 | 0.9793 | 0.24058 | -0.1016 | 4.0706
17.5 | 0.9888 | 0.24704 | -0.1091 | 4.0026
18 | 1.0229 | 0.26071 | -0.1107 | 3.9235
18.5 | 1.0266 | 0.26476 | -0.1201 | 3.8775
19 | 1.063 | 0.27954 | -0.121 | 3.8027
19.5 | 1.0671 | 0.28262 | -0.1312 | 3.7757
20 | 1.0912 | 0.29193 | -0.1353 | 3.7379

## 17. Re 250k Mach 0.00 (1)
BIGFOIL.COM POLAR EXPORT
NACA64-413 a=0.6
NACA64-413 a=0.6 |  |  |  | Cl Max: | 1.239 | at alpha= | 9 | deg
JavaFoil+Calcfoil stall+Eppler ext transition |  |  |  | L/D Max: | 81.169 | at alpha= | 5 | deg
Re: | 250000 |  |  | Cd Min: | 0.00917 | at alpha= | -1.5 | deg
Mach: | 0 |  |  | Cl=0 at alpha= | -2.7583 | deg
|  |  |  | @ Cl=0.1, Cd= | 0.010666
|  |  |  | @ Cl=0.4, Cd= | 0.0096883
|  |  |  | @ Cl=0.6, Cd= | 0.010184
alpha (deg) | Cl | Cd | Cm | Cl/Cd
-18.5 | -0.557 | 0.21963 | -0.015 | -2.537
-18 | -0.577 | 0.20408 | -0.015 | -2.828
-17.5 | -0.597 | 0.19376 | -0.016 | -3.08
-17 | -0.616 | 0.1802 | -0.016 | -3.416
-16.5 | -0.633 | 0.17214 | -0.016 | -3.679
-16 | -0.65 | 0.16045 | -0.016 | -4.05
-15.5 | -0.665 | 0.14934 | -0.017 | -4.45
-15 | -0.677 | 0.14202 | -0.017 | -4.768
-14.5 | -0.687 | 0.13265 | -0.017 | -5.181
-14 | -0.695 | 0.12196 | -0.017 | -5.695
-13.5 | -0.699 | 0.1148 | -0.018 | -6.086
-13 | -0.699 | 0.10864 | -0.018 | -6.433
-12.5 | -0.692 | 0.09953 | -0.019 | -6.953
-12 | -0.679 | 0.09414 | -0.019 | -7.207
-11.5 | -0.662 | 0.09009 | -0.019 | -7.347
-11 | -0.642 | 0.08347 | -0.02 | -7.697
-10.5 | -0.62 | 0.07699 | -0.02 | -8.05
-10 | -0.594 | 0.07095 | -0.021 | -8.376
-9.5 | -0.566 | 0.06716 | -0.021 | -8.429
-9 | -0.535 | 0.06271 | -0.021 | -8.531
-8.5 | -0.501 | 0.05889 | -0.022 | -8.514
-8 | -0.465 | 0.05517 | -0.022 | -8.434
-7.5 | -0.427 | 0.05147 | -0.022 | -8.3
-7 | -0.387 | 0.04852 | -0.023 | -7.979
-6.5 | -0.346 | 0.04544 | -0.023 | -7.604
-6 | -0.302 | 0.04295 | -0.024 | -7.04
-5.5 | -0.258 | 0.04055 | -0.025 | -6.363
-5 | -0.213 | 0.03835 | -0.026 | -5.546
-4.5 | -0.166 | 0.03646 | -0.027 | -4.563
-4 | -0.148 | 0.01162 | -0.056 | -12.718
-3.5 | -0.089 | 0.01142 | -0.056 | -7.765
-3 | -0.029 | 0.01117 | -0.057 | -2.613
-2.5 | 0.031 | 0.01107 | -0.057 | 2.763
-2 | 0.091 | 0.01093 | -0.058 | 8.285
-1.5 | 0.151 | 0.00917 | -0.058 | 16.433
-1 | 0.211 | 0.00931 | -0.059 | 22.673
-0.5 | 0.271 | 0.00939 | -0.06 | 28.88
0 | 0.331 | 0.00953 | -0.06 | 34.794
0.5 | 0.392 | 0.00972 | -0.061 | 40.287
1 | 0.45 | 0.00949 | -0.061 | 47.453
1.5 | 0.508 | 0.00991 | -0.062 | 51.3
2 | 0.567 | 0.01007 | -0.062 | 56.265
2.5 | 0.625 | 0.01027 | -0.062 | 60.816
3 | 0.68 | 0.01048 | -0.063 | 64.914
3.5 | 0.737 | 0.01073 | -0.063 | 68.66
4 | 0.792 | 0.011 | -0.064 | 72.009
4.5 | 0.847 | 0.01073 | -0.064 | 78.871
5 | 0.9 | 0.01109 | -0.064 | 81.169
5.5 | 0.948 | 0.01693 | -0.065 | 55.964
6 | 0.997 | 0.01777 | -0.065 | 56.113
6.5 | 1.045 | 0.01865 | -0.065 | 56.054
7 | 1.091 | 0.01963 | -0.066 | 55.583
7.5 | 1.135 | 0.02064 | -0.066 | 54.972
8 | 1.174 | 0.0218 | -0.066 | 53.876
8.5 | 1.209 | 0.02299 | -0.067 | 52.592
9 | 1.239 | 0.02424 | -0.067 | 51.127
9.5 | 1.063 | 0.06247 | -0.032 | 17.01
10 | 1.082 | 0.06708 | -0.031 | 16.13
10.5 | 1.097 | 0.07117 | -0.03 | 15.421
11 | 1.109 | 0.07697 | -0.03 | 14.408
11.5 | 1.113 | 0.08228 | -0.03 | 13.523
12 | 1.11 | 0.08833 | -0.03 | 12.57
12.5 | 1.102 | 0.09438 | -0.03 | 11.68
13 | 1.089 | 0.1003 | -0.029 | 10.862
13.5 | 1.073 | 0.10761 | -0.029 | 9.967
14 | 1.052 | 0.11692 | -0.029 | 8.995

## 18. Re 250k Mach 0.00 (2)
BIGFOIL.COM POLAR EXPORT
NACA64-413 a=0.6
NACA64-413 a=0.6 |  |  |  | Cl Max: | 1.2785 | at alpha= | 13 | deg
XFOIL ncrit=9 |  |  |  | L/D Max: | 87.5362 | at alpha= | 6.5 | deg
Re: | 250000 |  |  | Cd Min: | 0.23337 | at alpha= | -20 | deg
Mach: | 0 |  |  | Cl=0 at alpha= | -2.8699 | deg
|  |  |  | @ Cl=0.1, Cd= | 0.01152
|  |  |  | @ Cl=0.4, Cd= | 0.011354
|  |  |  | @ Cl=0.6, Cd= | 0.011324
alpha (deg) | Cl | Cd | Cm | Cl/Cd
-20 | -0.6312 | 0.23337 | 0.0319 | -2.7047
-19.5 | -0.6126 | 0.22728 | 0.0282 | -2.6954
-19 | -0.5948 | 0.22092 | 0.0241 | -2.6924
-18.5 | -0.4245 | 0.18901 | 0.0092 | -2.2459
-18 | -0.4068 | 0.18326 | 0.0063 | -2.2198
-17.5 | -0.3937 | 0.17775 | 0.0025 | -2.2149
-17 | -0.3886 | 0.17284 | -0.0029 | -2.2483
-16.5 | -0.3956 | 0.16969 | -0.0092 | -2.3313
-16 | -0.3607 | 0.1607 | -0.0095 | -2.2446
-15.5 | -0.3483 | 0.15558 | -0.0132 | -2.2387
-15 | -0.3495 | 0.15133 | -0.0187 | -2.3095
-14.5 | -0.3631 | 0.14809 | -0.0247 | -2.4519
-14 | -0.3312 | 0.13992 | -0.025 | -2.3671
-13.5 | -0.4423 | 0.14118 | -0.0222 | -3.1329
-13 | -0.4227 | 0.1349 | -0.0242 | -3.1334
-12.5 | -0.4117 | 0.12765 | -0.028 | -3.2252
-12 | -0.4207 | 0.11823 | -0.0377 | -3.5583
-11.5 | -0.4208 | 0.10733 | -0.0429 | -3.9206
-11 | -0.3938 | 0.10277 | -0.0425 | -3.8319
-10.5 | -0.383 | 0.09572 | -0.0469 | -4.0013
-10 | -0.4086 | 0.07564 | -0.0774 | -5.4019
-9.5 | -0.4514 | 0.06853 | -0.0817 | -6.5869
-9 | -0.4566 | 0.05788 | -0.0822 | -7.8887
-8.5 | -0.4428 | 0.05319 | -0.0812 | -8.3249
-8 | -0.4363 | 0.04768 | -0.0807 | -9.1506
-7 | -0.4014 | 0.02868 | -0.0761 | -13.9958
-6.5 | -0.3583 | 0.02414 | -0.0746 | -14.8426
-6 | -0.3088 | 0.0214 | -0.0737 | -14.4299
-5.5 | -0.2594 | 0.01898 | -0.0726 | -13.667
-5 | -0.2083 | 0.01729 | -0.0721 | -12.0474
-4.5 | -0.1574 | 0.01627 | -0.0712 | -9.6742
-4 | -0.1077 | 0.0149 | -0.0705 | -7.2282
-3.5 | -0.056 | 0.01402 | -0.07 | -3.9943
-3 | -0.0139 | 0.01151 | -0.0691 | -1.2076
-2.5 | 0.0395 | 0.01152 | -0.0684 | 3.4288
-1.5 | 0.1456 | 0.01152 | -0.0666 | 12.6389
-1 | 0.1993 | 0.01147 | -0.0657 | 17.3758
-0.5 | 0.2544 | 0.01145 | -0.0657 | 22.2183
0 | 0.3098 | 0.01139 | -0.0656 | 27.1993
0.5 | 0.3641 | 0.01134 | -0.0653 | 32.1076
1 | 0.4167 | 0.01136 | -0.0646 | 36.6813
1.5 | 0.4663 | 0.01127 | -0.0628 | 41.3753
2 | 0.527 | 0.01134 | -0.0635 | 46.4727
2.5 | 0.6176 | 0.01132 | -0.0709 | 54.5583
3 | 0.6699 | 0.01163 | -0.0712 | 57.601
3.5 | 0.7219 | 0.01182 | -0.0708 | 61.0745
4 | 0.776 | 0.01189 | -0.0705 | 65.2649
4.5 | 0.8297 | 0.01174 | -0.0698 | 70.6729
5 | 0.8813 | 0.01136 | -0.0685 | 77.5792
5.5 | 0.9322 | 0.01121 | -0.0673 | 83.1579
6 | 0.9818 | 0.01135 | -0.0662 | 86.5022
6.5 | 1.0268 | 0.01173 | -0.0643 | 87.5362
7 | 1.0445 | 0.01363 | -0.0586 | 76.6324
7.5 | 1.0285 | 0.01732 | -0.0491 | 59.3822
8 | 1.0218 | 0.02052 | -0.0416 | 49.7953
8.5 | 1.0351 | 0.02307 | -0.0373 | 44.8678
9 | 1.0473 | 0.02598 | -0.0335 | 40.3118
9.5 | 1.0684 | 0.02843 | -0.0306 | 37.58
10 | 1.0862 | 0.03164 | -0.0273 | 34.33
11 | 1.1486 | 0.03634 | -0.0235 | 31.607
11.5 | 1.1957 | 0.03947 | -0.0222 | 30.2939
12 | 1.225 | 0.04256 | -0.0204 | 28.7829
12.5 | 1.252 | 0.04613 | -0.0188 | 27.1407
13 | 1.2785 | 0.05222 | -0.0177 | 24.483
13.5 | 1.269 | 0.05767 | -0.015 | 22.0045
14 | 1.2512 | 0.06511 | -0.0134 | 19.2167
14.5 | 1.2223 | 0.07432 | -0.0133 | 16.4464
15 | 1.1836 | 0.08549 | -0.0153 | 13.8449
15.5 | 1.1389 | 0.09883 | -0.0204 | 11.5238
16 | 1.0901 | 0.11527 | -0.0288 | 9.4569
16.5 | 1.0449 | 0.13403 | -0.0394 | 7.796
17 | 0.9148 | 0.19769 | -0.0763 | 4.6274
17.5 | 0.9362 | 0.20295 | -0.0758 | 4.613
18 | 0.9273 | 0.2175 | -0.0882 | 4.2634

## 19. Re 250k Mach 0.10 (1)
BIGFOIL.COM POLAR EXPORT
NACA64-413 a=0.6
NACA64-413 a=0.6 |  |  |  | Cl Max: | 1.241 | at alpha= | 9 | deg
JavaFoil+Calcfoil stall+Eppler ext transition |  |  |  | L/D Max: | 81.007 | at alpha= | 5 | deg
Re: | 250000 |  |  | Cd Min: | 0.00917 | at alpha= | -1.5 | deg
Mach: | 0.1 |  |  | Cl=0 at alpha= | -2.7583 | deg
|  |  |  | @ Cl=0.1, Cd= | 0.010717
|  |  |  | @ Cl=0.4, Cd= | 0.0096793
|  |  |  | @ Cl=0.6, Cd= | 0.01021
alpha (deg) | Cl | Cd | Cm | Cl/Cd
-18 | -0.531 | 0.21719 | -0.015 | -2.447
-17.5 | -0.554 | 0.19947 | -0.015 | -2.778
-17 | -0.576 | 0.1882 | -0.015 | -3.062
-16.5 | -0.597 | 0.18007 | -0.016 | -3.318
-16 | -0.618 | 0.16586 | -0.016 | -3.723
-15.5 | -0.636 | 0.15372 | -0.016 | -4.136
-15 | -0.652 | 0.1462 | -0.016 | -4.459
-14.5 | -0.666 | 0.13369 | -0.017 | -4.98
-14 | -0.676 | 0.12444 | -0.017 | -5.435
-13.5 | -0.684 | 0.1166 | -0.018 | -5.863
-13 | -0.687 | 0.10876 | -0.018 | -6.315
-12.5 | -0.683 | 0.10323 | -0.019 | -6.612
-12 | -0.671 | 0.09475 | -0.019 | -7.082
-11.5 | -0.656 | 0.08908 | -0.019 | -7.368
-11 | -0.638 | 0.08391 | -0.02 | -7.606
-10.5 | -0.617 | 0.07718 | -0.02 | -7.994
-10 | -0.593 | 0.07254 | -0.021 | -8.171
-9.5 | -0.565 | 0.06743 | -0.021 | -8.383
-9 | -0.535 | 0.06319 | -0.021 | -8.465
-8.5 | -0.502 | 0.0587 | -0.022 | -8.549
-8 | -0.466 | 0.05505 | -0.022 | -8.467
-7.5 | -0.428 | 0.0516 | -0.022 | -8.3
-7 | -0.388 | 0.04845 | -0.023 | -8.017
-6.5 | -0.347 | 0.04569 | -0.024 | -7.591
-6 | -0.304 | 0.04294 | -0.024 | -7.069
-5.5 | -0.259 | 0.04068 | -0.025 | -6.371
-5 | -0.214 | 0.03837 | -0.026 | -5.57
-4.5 | -0.167 | 0.03652 | -0.027 | -4.577
-4 | -0.148 | 0.01162 | -0.056 | -12.78
-3.5 | -0.089 | 0.01143 | -0.056 | -7.797
-3 | -0.029 | 0.01122 | -0.057 | -2.615
-2.5 | 0.031 | 0.01107 | -0.058 | 2.776
-2 | 0.091 | 0.01099 | -0.058 | 8.28
-1.5 | 0.151 | 0.00917 | -0.059 | 16.511
-1 | 0.212 | 0.00932 | -0.059 | 22.774
-0.5 | 0.273 | 0.00939 | -0.06 | 29.029
0 | 0.333 | 0.00958 | -0.06 | 34.774
0.5 | 0.394 | 0.00973 | -0.061 | 40.451
1 | 0.452 | 0.00924 | -0.061 | 48.94
1.5 | 0.511 | 0.00994 | -0.062 | 51.409
2 | 0.569 | 0.0101 | -0.062 | 56.36
2.5 | 0.628 | 0.01031 | -0.063 | 60.896
3 | 0.684 | 0.01052 | -0.063 | 64.96
3.5 | 0.74 | 0.01077 | -0.064 | 68.691
4 | 0.796 | 0.01104 | -0.064 | 72.038
4.5 | 0.85 | 0.0108 | -0.064 | 78.751
5 | 0.904 | 0.01115 | -0.065 | 81.007
5.5 | 0.952 | 0.01707 | -0.065 | 55.767
6 | 1.001 | 0.01791 | -0.065 | 55.919
6.5 | 1.049 | 0.0188 | -0.066 | 55.817
7 | 1.095 | 0.0198 | -0.066 | 55.314
7.5 | 1.138 | 0.02085 | -0.066 | 54.579
8 | 1.178 | 0.02201 | -0.067 | 53.513
8.5 | 1.212 | 0.02322 | -0.067 | 52.184
9 | 1.241 | 0.02448 | -0.068 | 50.712
9.5 | 1.065 | 0.06249 | -0.034 | 17.047
10 | 1.082 | 0.06719 | -0.03 | 16.097
10.5 | 1.096 | 0.07226 | -0.03 | 15.163
11 | 1.105 | 0.07758 | -0.029 | 14.246
11.5 | 1.107 | 0.08315 | -0.03 | 13.313
12 | 1.101 | 0.08856 | -0.029 | 12.432
12.5 | 1.091 | 0.09604 | -0.031 | 11.355
13 | 1.073 | 0.10354 | -0.028 | 10.367
13.5 | 1.052 | 0.1083 | -0.028 | 9.717
14 | 1.027 | 0.1156 | -0.028 | 8.885

## 20. Re 250k Mach 0.10 (2)
BIGFOIL.COM POLAR EXPORT
NACA64-413 a=0.6
NACA64-413 a=0.6 |  |  |  | Cl Max: | 1.268 | at alpha= | 13 | deg
XFOIL ncrit=9 |  |  |  | L/D Max: | 87.202 | at alpha= | 6.5 | deg
Re: | 250000 |  |  | Cd Min: | 0.23411 | at alpha= | -20 | deg
Mach: | 0.1 |  |  | Cl=0 at alpha= | -2.8699 | deg
|  |  |  | @ Cl=0.1, Cd= | 0.011525
|  |  |  | @ Cl=0.4, Cd= | 0.011409
|  |  |  | @ Cl=0.6, Cd= | 0.011394
alpha (deg) | Cl | Cd | Cm | Cl/Cd
-20 | -0.6327 | 0.23411 | 0.0323 | -2.7026
-19.5 | -0.6139 | 0.22798 | 0.0285 | -2.6928
-19 | -0.596 | 0.22157 | 0.0243 | -2.6899
-18.5 | -0.5807 | 0.21489 | 0.0191 | -2.7023
-18 | -0.5781 | 0.21033 | 0.0114 | -2.7485
-17.5 | -0.5467 | 0.20055 | 0.0113 | -2.726
-17 | -0.5285 | 0.19407 | 0.0076 | -2.7232
-16.5 | -0.513 | 0.18705 | 0.0032 | -2.7426
-16 | -0.5147 | 0.18116 | -0.005 | -2.8411
-15.5 | -0.4858 | 0.17191 | -0.0053 | -2.8259
-15 | -0.4682 | 0.16538 | -0.0084 | -2.8311
-14.5 | -0.4548 | 0.15818 | -0.0126 | -2.8752
-14 | -0.4609 | 0.15068 | -0.0213 | -3.0588
-13.5 | -0.4394 | 0.14185 | -0.022 | -3.0976
-13 | -0.4204 | 0.13546 | -0.0242 | -3.1035
-12.5 | -0.4096 | 0.12816 | -0.0281 | -3.196
-12 | -0.419 | 0.11883 | -0.0381 | -3.526
-11.5 | -0.4153 | 0.1084 | -0.0423 | -3.8312
-11 | -0.389 | 0.10364 | -0.0423 | -3.7534
-10.5 | -0.3788 | 0.09642 | -0.0471 | -3.9286
-10 | -0.4037 | 0.07668 | -0.0775 | -5.2647
-9.5 | -0.446 | 0.0695 | -0.0819 | -6.4173
-9 | -0.4394 | 0.05929 | -0.0823 | -7.411
-8.5 | -0.4337 | 0.05438 | -0.0815 | -7.9754
-8 | -0.4329 | 0.04857 | -0.0811 | -8.9129
-7 | -0.4018 | 0.02937 | -0.0769 | -13.6806
-6.5 | -0.36 | 0.02459 | -0.0753 | -14.6401
-6 | -0.3105 | 0.02165 | -0.0744 | -14.3418
-5.5 | -0.261 | 0.01926 | -0.0731 | -13.5514
-5 | -0.2095 | 0.01744 | -0.0726 | -12.0126
-4.5 | -0.1581 | 0.01637 | -0.0718 | -9.6579
-4 | -0.1083 | 0.01499 | -0.071 | -7.2248
-3.5 | -0.0564 | 0.01409 | -0.0705 | -4.0028
-3 | -0.0139 | 0.01156 | -0.0695 | -1.2024
-2.5 | 0.0395 | 0.01156 | -0.0688 | 3.417
-2 | 0.094 | 0.01152 | -0.0681 | 8.1597
-1.5 | 0.1464 | 0.01156 | -0.067 | 12.6644
-1 | 0.2002 | 0.01153 | -0.0661 | 17.3634
-0.5 | 0.2558 | 0.01149 | -0.0661 | 22.2628
0 | 0.3113 | 0.01145 | -0.066 | 27.1878
0.5 | 0.3662 | 0.01139 | -0.0657 | 32.151
1 | 0.419 | 0.01142 | -0.065 | 36.69
1.5 | 0.4696 | 0.01133 | -0.0633 | 41.4475
2 | 0.5284 | 0.01141 | -0.0636 | 46.3103
2.5 | 0.6189 | 0.01139 | -0.0708 | 54.3371
3 | 0.6736 | 0.01168 | -0.0715 | 57.6712
3.5 | 0.7254 | 0.0119 | -0.071 | 60.958
4 | 0.7807 | 0.01195 | -0.0708 | 65.3305
4.5 | 0.8335 | 0.01184 | -0.07 | 70.397
5 | 0.8866 | 0.01139 | -0.0687 | 77.8402
5.5 | 0.9376 | 0.01126 | -0.0675 | 83.2682
6 | 0.987 | 0.01142 | -0.0662 | 86.4273
6.5 | 1.0316 | 0.01183 | -0.0641 | 87.202
7 | 1.0432 | 0.01405 | -0.0576 | 74.2491
7.5 | 1.025 | 0.01769 | -0.0477 | 57.9423
8 | 1.0209 | 0.02088 | -0.0408 | 48.8937
8.5 | 1.0341 | 0.02352 | -0.0365 | 43.9668
9 | 1.0465 | 0.02648 | -0.0327 | 39.5204
9.5 | 1.0673 | 0.02902 | -0.0299 | 36.7781
10 | 1.0865 | 0.0322 | -0.0266 | 33.7422
10.5 | 1.1171 | 0.03451 | -0.0246 | 32.3703
11 | 1.1507 | 0.03704 | -0.0227 | 31.0664
11.5 | 1.1962 | 0.04029 | -0.0213 | 29.6897
12 | 1.2251 | 0.04365 | -0.0194 | 28.0664
12.5 | 1.249 | 0.04747 | -0.0177 | 26.3114
13 | 1.268 | 0.05396 | -0.0163 | 23.4989
13.5 | 1.2547 | 0.05996 | -0.0139 | 20.9256
14 | 1.2327 | 0.06797 | -0.0128 | 18.1359
14.5 | 1.2006 | 0.07779 | -0.0135 | 15.4339
15 | 1.1606 | 0.08964 | -0.0166 | 12.9473
15.5 | 1.1161 | 0.10379 | -0.0227 | 10.7534
16 | 1.0694 | 0.12079 | -0.0321 | 8.8534
16.5 | 0.9029 | 0.19148 | -0.0734 | 4.7154
17 | 0.9152 | 0.19918 | -0.0774 | 4.5948
17.5 | 0.9375 | 0.20444 | -0.0768 | 4.5857
18 | 0.9292 | 0.21868 | -0.0891 | 4.2491

## 21. Re 250k Mach 0.25 (1)
BIGFOIL.COM POLAR EXPORT
NACA64-413 a=0.6
NACA64-413 a=0.6 |  |  |  | Cl Max: | 1.224 | at alpha= | 8.5 | deg
JavaFoil+Calcfoil stall+Eppler ext transition |  |  |  | L/D Max: | 80.064 | at alpha= | 5 | deg
Re: | 250000 |  |  | Cd Min: | 0.0093 | at alpha= | -1.5 | deg
Mach: | 0.25 |  |  | Cl=0 at alpha= | -2.7581 | deg
|  |  |  | @ Cl=0.1, Cd= | 0.010935
|  |  |  | @ Cl=0.4, Cd= | 0.009789
|  |  |  | @ Cl=0.6, Cd= | 0.010342
alpha (deg) | Cl | Cd | Cm | Cl/Cd
-16.5 | -0.246 | 0.24004 | -0.017 | -1.026
-16 | -0.312 | 0.22439 | -0.018 | -1.392
-15.5 | -0.37 | 0.22273 | -0.016 | -1.662
-15 | -0.423 | 0.19532 | -0.017 | -2.167
-14.5 | -0.471 | 0.17268 | -0.017 | -2.73
-14 | -0.514 | 0.15472 | -0.017 | -3.324
-13.5 | -0.551 | 0.14098 | -0.017 | -3.91
-13 | -0.582 | 0.12462 | -0.018 | -4.667
-12.5 | -0.599 | 0.11653 | -0.018 | -5.142
-12 | -0.605 | 0.1065 | -0.018 | -5.681
-11.5 | -0.606 | 0.09628 | -0.019 | -6.29
-11 | -0.601 | 0.09099 | -0.019 | -6.6
-10.5 | -0.591 | 0.08322 | -0.02 | -7.097
-10 | -0.575 | 0.07544 | -0.021 | -7.625
-9.5 | -0.555 | 0.07087 | -0.021 | -7.833
-9 | -0.53 | 0.06498 | -0.022 | -8.162
-8.5 | -0.502 | 0.06063 | -0.022 | -8.272
-8 | -0.469 | 0.05721 | -0.022 | -8.197
-7.5 | -0.433 | 0.05298 | -0.023 | -8.174
-7 | -0.394 | 0.04966 | -0.023 | -7.94
-6.5 | -0.353 | 0.04641 | -0.024 | -7.611
-6 | -0.31 | 0.04357 | -0.024 | -7.113
-5.5 | -0.265 | 0.04098 | -0.026 | -6.47
-5 | -0.219 | 0.03866 | -0.027 | -5.662
-4.5 | -0.171 | 0.03682 | -0.028 | -4.654
-4 | -0.152 | 0.01174 | -0.057 | -12.982
-3.5 | -0.091 | 0.0116 | -0.058 | -7.888
-3 | -0.03 | 0.01136 | -0.059 | -2.653
-2.5 | 0.032 | 0.01125 | -0.059 | 2.808
-2 | 0.094 | 0.01111 | -0.06 | 8.414
-1.5 | 0.156 | 0.0093 | -0.06 | 16.729
-1 | 0.218 | 0.00945 | -0.061 | 23.066
-0.5 | 0.28 | 0.00956 | -0.062 | 29.289
0 | 0.342 | 0.00976 | -0.062 | 35.065
0.5 | 0.402 | 0.00979 | -0.062 | 41.123
1 | 0.463 | 0.00995 | -0.063 | 46.558
1.5 | 0.523 | 0.01009 | -0.063 | 51.851
2 | 0.584 | 0.01028 | -0.064 | 56.759
2.5 | 0.643 | 0.01051 | -0.064 | 61.202
3 | 0.7 | 0.01075 | -0.065 | 65.128
3.5 | 0.758 | 0.01106 | -0.065 | 68.534
4 | 0.815 | 0.01136 | -0.066 | 71.692
4.5 | 0.871 | 0.01166 | -0.066 | 74.646
5 | 0.924 | 0.01155 | -0.066 | 80.064
5.5 | 0.974 | 0.01777 | -0.066 | 54.79
6 | 1.024 | 0.01869 | -0.067 | 54.759
6.5 | 1.071 | 0.01969 | -0.067 | 54.406
7 | 1.116 | 0.0208 | -0.068 | 53.671
7.5 | 1.158 | 0.022 | -0.068 | 52.619
8 | 1.194 | 0.02325 | -0.068 | 51.368
8.5 | 1.224 | 0.02454 | -0.069 | 49.867
9 | 1.048 | 0.05984 | -0.032 | 17.511
9.5 | 1.064 | 0.06506 | -0.032 | 16.347
10 | 1.072 | 0.06958 | -0.031 | 15.411
10.5 | 1.075 | 0.07592 | -0.03 | 14.154
11 | 1.069 | 0.08236 | -0.029 | 12.985
11.5 | 1.051 | 0.08989 | -0.029 | 11.692
12 | 1.021 | 0.09743 | -0.029 | 10.484
12.5 | 0.982 | 0.10604 | -0.029 | 9.261
13 | 0.933 | 0.11774 | -0.027 | 7.926
13.5 | 0.876 | 0.12332 | -0.026 | 7.107

## 22. Re 250k Mach 0.25 (2)
BIGFOIL.COM POLAR EXPORT
NACA64-413 a=0.6
NACA64-413 a=0.6 |  |  |  | Cl Max: | 1.2081 | at alpha= | 12.5 | deg
XFOIL ncrit=9 |  |  |  | L/D Max: | 96.4593 | at alpha= | -1 | deg
Re: | 250000 |  |  | Cd Min: | 0.23835 | at alpha= | -20 | deg
Mach: | 0.25 |  |  | Cl=0 at alpha= | -2.8951 | deg
|  |  |  | @ Cl=0.1, Cd= | 0.00213
|  |  |  | @ Cl=0.4, Cd= | 0.011734
|  |  |  | @ Cl=0.6, Cd= | 0.01183
alpha (deg) | Cl | Cd | Cm | Cl/Cd
-20 | -0.6413 | 0.23835 | 0.0342 | -2.6906
-19.5 | -0.6219 | 0.23193 | 0.0301 | -2.6814
-19 | -0.603 | 0.22521 | 0.0256 | -2.6775
-18.5 | -0.5884 | 0.21879 | 0.0195 | -2.6893
-18 | -0.5754 | 0.21172 | 0.014 | -2.7177
-17.5 | -0.5496 | 0.20391 | 0.0123 | -2.6953
-17 | -0.5308 | 0.19713 | 0.0083 | -2.6926
-16.5 | -0.5162 | 0.19012 | 0.0028 | -2.7151
-16 | -0.5152 | 0.18458 | -0.0049 | -2.7912
-15.5 | -0.4825 | 0.1749 | -0.0048 | -2.7587
-15 | -0.4648 | 0.16811 | -0.0083 | -2.7649
-14.5 | -0.4531 | 0.16084 | -0.0137 | -2.8171
-14 | -0.4565 | 0.15387 | -0.022 | -2.9668
-13.5 | -0.4264 | 0.14501 | -0.0215 | -2.9405
-13 | -0.4096 | 0.13824 | -0.0246 | -2.963
-12.5 | -0.4013 | 0.13065 | -0.0297 | -3.0716
-12 | -0.4085 | 0.12199 | -0.0397 | -3.3486
-11.5 | -0.388 | 0.11338 | -0.0402 | -3.4221
-11 | -0.3672 | 0.10736 | -0.0426 | -3.4203
-10.5 | -0.3614 | 0.09863 | -0.051 | -3.6642
-10 | -0.3617 | 0.08354 | -0.0689 | -4.3297
-9.5 | -0.3338 | 0.07855 | -0.0693 | -4.2495
-9 | -0.3356 | 0.07138 | -0.0726 | -4.7016
-8.5 | -0.3756 | 0.0601 | -0.0819 | -6.2496
-7.5 | -0.4099 | 0.04575 | -0.0834 | -8.9596
-7 | -0.393 | 0.01996 | -0.0763 | -19.6894
-6.5 | -0.3579 | 0.01404 | -0.0754 | -25.4915
-6 | -0.3144 | 0.01041 | -0.0741 | -30.2017
-5.5 | -0.265 | 0.00827 | -0.0729 | -32.0435
-5 | -0.2141 | 0.00626 | -0.0723 | -34.2013
-4.5 | -0.1631 | 0.00517 | -0.0711 | -31.5474
-4 | -0.112 | 0.00418 | -0.0704 | -26.7943
-3.5 | -0.0607 | 0.0035 | -0.0695 | -17.3429
-3 | -0.0102 | 0.00264 | -0.0696 | -3.8636
-2.5 | 0.0384 | 0.00215 | -0.0687 | 17.8605
-2 | 0.0937 | 0.00213 | -0.068 | 43.9906
-1.5 | 0.1478 | 0.00213 | -0.0671 | 69.3897
-1 | 0.2016 | 0.00209 | -0.0659 | 96.4593
0 | 0.3206 | 0.01174 | -0.068 | 27.3083
0.5 | 0.3772 | 0.01175 | -0.0677 | 32.1021
1 | 0.4329 | 0.01171 | -0.0671 | 36.9684
1.5 | 0.4846 | 0.01177 | -0.0657 | 41.1725
2 | 0.5391 | 0.01171 | -0.0643 | 46.0376
2.5 | 0.6253 | 0.01188 | -0.0704 | 52.6347
3 | 0.6948 | 0.01201 | -0.0733 | 57.8518
3.5 | 0.7468 | 0.01226 | -0.0725 | 60.9135
4 | 0.8014 | 0.01248 | -0.072 | 64.2147
4.5 | 0.8582 | 0.01216 | -0.0711 | 70.5757
5 | 0.9126 | 0.01169 | -0.0695 | 78.0667
5.5 | 0.9655 | 0.0116 | -0.068 | 83.2328
6 | 1.0149 | 0.0118 | -0.066 | 86.0085
6.5 | 1.0515 | 0.01259 | -0.0621 | 83.5187
7 | 1.0326 | 0.01608 | -0.0514 | 64.2164
7.5 | 1.0108 | 0.01986 | -0.0419 | 50.8963
8 | 1.0153 | 0.02311 | -0.0367 | 43.9334
8.5 | 1.0285 | 0.02611 | -0.0327 | 39.391
9 | 1.0415 | 0.02937 | -0.0291 | 35.4614
9.5 | 1.0624 | 0.03226 | -0.0261 | 32.9324
10 | 1.0889 | 0.03531 | -0.023 | 30.8383
10.5 | 1.1222 | 0.03796 | -0.0207 | 29.5627
11 | 1.1661 | 0.04126 | -0.0187 | 28.2622
11.5 | 1.1916 | 0.04552 | -0.0164 | 26.1775
12 | 1.2054 | 0.05074 | -0.0141 | 23.7564
12.5 | 1.2081 | 0.05659 | -0.0123 | 21.3483
13 | 1.204 | 0.06318 | -0.0114 | 19.0567
13.5 | 1.1774 | 0.07348 | -0.0117 | 16.0234
14 | 1.1421 | 0.08391 | -0.0142 | 13.611
14.5 | 1.1049 | 0.09657 | -0.0192 | 11.4414
15.5 | 0.9239 | 0.1651 | -0.0595 | 5.596
16 | 0.9389 | 0.16931 | -0.0626 | 5.5454
16.5 | 0.9082 | 0.1982 | -0.0784 | 4.5822
17 | 0.9202 | 0.20662 | -0.0832 | 4.4536

## 23. Re 250k Mach 0.50 (1)
BIGFOIL.COM POLAR EXPORT
NACA64-413 a=0.6
NACA64-413 a=0.6 |  |  |  | Cl Max: | 1.22 | at alpha= | 20 | deg
JavaFoil+Calcfoil stall+Eppler ext transition |  |  |  | L/D Max: | 71.226 | at alpha= | 4.5 | deg
Re: | 250000 |  |  | Cd Min: | 0.00991 | at alpha= | -1 | deg
Mach: | 0.5 |  |  | Cl=0 at alpha= | -2.7536 | deg
|  |  |  | @ Cl=0.1, Cd= | 0.011757
|  |  |  | @ Cl=0.4, Cd= | 0.010384
|  |  |  | @ Cl=0.6, Cd= | 0.011116
alpha (deg) | Cl | Cd | Cm | Cl/Cd
-20 | -0.947 | 0.2589 | -0.025 | -3.659
-19.5 | -0.921 | 0.25239 | -0.026 | -3.648
-19 | -0.894 | 0.25028 | -0.026 | -3.572
-18.5 | -0.865 | 0.24606 | -0.025 | -3.514
-18 | -0.838 | 0.23813 | -0.025 | -3.518
-17.5 | -0.811 | 0.23865 | -0.025 | -3.397
-17 | -0.784 | 0.23225 | -0.026 | -3.375
-16.5 | -0.757 | 0.22797 | -0.026 | -3.32
-16 | -0.728 | 0.21323 | -0.025 | -3.416
-15.5 | -0.701 | 0.2019 | -0.025 | -3.472
-15 | -0.674 | 0.18821 | -0.025 | -3.58
-14.5 | -0.647 | 0.19681 | -0.025 | -3.286
-14 | -0.62 | 0.1795 | -0.026 | -3.452
-13.5 | -0.592 | 0.17546 | -0.026 | -3.376
-13 | -0.564 | 0.16915 | -0.024 | -3.333
-12.5 | -0.536 | 0.15899 | -0.025 | -3.374
-12 | -0.509 | 0.15656 | -0.025 | -3.252
-11.5 | -0.482 | 0.1513 | -0.025 | -3.184
-11 | -0.454 | 0.14628 | -0.025 | -3.107
-10.5 | -0.427 | 0.15297 | -0.026 | -2.791
-10 | -0.399 | 0.13548 | -0.024 | -2.944
-9.5 | -0.371 | 0.13319 | -0.024 | -2.788
-9 | -0.344 | 0.12156 | -0.024 | -2.83
-8.5 | -0.316 | 0.1178 | -0.024 | -2.687
-8 | -0.289 | 0.11807 | -0.024 | -2.447
-7.5 | -0.261 | 0.09115 | -0.023 | -2.865
-7 | -0.358 | 0.06244 | -0.024 | -5.74
-6.5 | -0.356 | 0.05262 | -0.025 | -6.758
-6 | -0.326 | 0.04802 | -0.026 | -6.789
-5.5 | -0.285 | 0.04411 | -0.026 | -6.471
-5 | -0.239 | 0.04096 | -0.028 | -5.834
-4.5 | -0.189 | 0.03844 | -0.029 | -4.908
-4 | -0.136 | 0.03621 | -0.031 | -3.757
-3.5 | -0.102 | 0.01228 | -0.065 | -8.276
-3 | -0.034 | 0.01211 | -0.065 | -2.771
-2.5 | 0.035 | 0.01139 | -0.066 | 3.093
-2 | 0.104 | 0.01178 | -0.066 | 8.865
-1.5 | 0.174 | 0.01163 | -0.067 | 14.945
-1 | 0.244 | 0.00991 | -0.067 | 24.595
-0.5 | 0.313 | 0.01005 | -0.068 | 31.15
0 | 0.377 | 0.01032 | -0.068 | 36.586
0.5 | 0.445 | 0.01051 | -0.069 | 42.319
1 | 0.512 | 0.01074 | -0.069 | 47.656
1.5 | 0.579 | 0.01102 | -0.07 | 52.518
2 | 0.645 | 0.01132 | -0.07 | 57.019
2.5 | 0.712 | 0.01165 | -0.071 | 61.066
3 | 0.774 | 0.01201 | -0.071 | 64.438
3.5 | 0.837 | 0.01242 | -0.072 | 67.364
4 | 0.898 | 0.01288 | -0.072 | 69.738
4.5 | 0.958 | 0.01344 | -0.073 | 71.226
5 | 1.012 | 0.02059 | -0.073 | 49.16
5.5 | 1.064 | 0.02141 | -0.073 | 49.73
6 | 1.111 | 0.02284 | -0.074 | 48.639
6.5 | 1.149 | 0.02433 | -0.074 | 47.244
7 | 1.175 | 0.02611 | -0.075 | 45.02
7.5 | 0.998 | 0.05483 | -0.033 | 18.194
8 | 0.968 | 0.06227 | -0.03 | 15.538
8.5 | 0.611 | 0.09978 | -0.024 | 6.126
9 | 0.638 | 0.11554 | -0.029 | 5.525
9.5 | 0.665 | 0.11914 | -0.029 | 5.58
10 | 0.692 | 0.13099 | -0.033 | 5.284
10.5 | 0.719 | 0.13184 | -0.034 | 5.451
11 | 0.745 | 0.1381 | -0.034 | 5.394
11.5 | 0.772 | 0.15793 | -0.038 | 4.891
12 | 0.799 | 0.15748 | -0.038 | 5.073
12.5 | 0.825 | 0.16164 | -0.038 | 5.103
13 | 0.851 | 0.17149 | -0.04 | 4.965
13.5 | 0.879 | 0.18074 | -0.042 | 4.863
14 | 0.905 | 0.18699 | -0.043 | 4.84
14.5 | 0.931 | 0.1908 | -0.043 | 4.88
15 | 0.959 | 0.21245 | -0.046 | 4.515
15.5 | 0.985 | 0.21328 | -0.047 | 4.618
16 | 1.011 | 0.22095 | -0.047 | 4.575
16.5 | 1.038 | 0.23173 | -0.049 | 4.479
17 | 1.065 | 0.23592 | -0.05 | 4.514
17.5 | 1.09 | 0.23785 | -0.051 | 4.584
18 | 1.116 | 0.2457 | -0.051 | 4.542
18.5 | 1.145 | 0.26055 | -0.054 | 4.395
19 | 1.17 | 0.2614 | -0.054 | 4.476
19.5 | 1.195 | 0.26924 | -0.055 | 4.439
20 | 1.22 | 0.28191 | -0.055 | 4.329

## 24. Re 250k Mach 0.50 (2)
BIGFOIL.COM POLAR EXPORT
NACA64-413 a=0.6
NACA64-413 a=0.6 |  |  |  | Cl Max: | 1.1037 | at alpha= | 20 | deg
XFOIL ncrit=9 |  |  |  | L/D Max: | 79.1852 | at alpha= | 5.5 | deg
Re: | 250000 |  |  | Cd Min: | 0.29037 | at alpha= | 20 | deg
Mach: | 0.5 |  |  | Cl=0 at alpha= | -2.9483 | deg
|  |  |  | @ Cl=0.1, Cd= | 0.012888
|  |  |  | @ Cl=0.4, Cd= | 0.013277
|  |  |  | @ Cl=0.6, Cd= | 0.013913
alpha (deg) | Cl | Cd | Cm | Cl/Cd
-20 | -0.6888 | 0.2599 | 0.0424 | -2.6503
-19.5 | -0.6653 | 0.25176 | 0.0368 | -2.6426
-19 | -0.6448 | 0.24469 | 0.0297 | -2.6352
-18 | -0.596 | 0.22713 | 0.0207 | -2.624
-17.5 | -0.5724 | 0.21932 | 0.0158 | -2.6099
-17 | -0.5518 | 0.21176 | 0.0093 | -2.6058
-16.5 | -0.5411 | 0.20645 | 0.0013 | -2.621
-16 | -0.5065 | 0.19467 | -0.0003 | -2.6018
-15.5 | -0.4825 | 0.18708 | -0.0046 | -2.5791
-15 | -0.466 | 0.17997 | -0.0114 | -2.5893
-14.5 | -0.4596 | 0.17414 | -0.0195 | -2.6393
-14 | -0.4211 | 0.16272 | -0.0201 | -2.5879
-13.5 | -0.3982 | 0.1552 | -0.0246 | -2.5657
-13 | -0.392 | 0.14865 | -0.0332 | -2.6371
-12.5 | -0.3784 | 0.13959 | -0.0398 | -2.7108
-12 | -0.3427 | 0.13102 | -0.0413 | -2.6156
-10.5 | -0.2833 | 0.10601 | -0.0627 | -2.6724
-10 | -0.2667 | 0.09983 | -0.0638 | -2.6715
-9.5 | -0.2651 | 0.09284 | -0.0683 | -2.8555
-9 | -0.2783 | 0.08372 | -0.0757 | -3.3242
-8.5 | -0.2515 | 0.07882 | -0.0731 | -3.1908
-7.5 | -0.279 | 0.06014 | -0.0885 | -4.6392
-7 | -0.3129 | 0.04752 | -0.0949 | -6.5846
-6.5 | -0.3353 | 0.039 | -0.0954 | -8.5974
-6 | -0.32 | 0.03282 | -0.0935 | -9.7502
-5.5 | -0.2859 | 0.02767 | -0.0916 | -10.3325
-5 | -0.2397 | 0.02343 | -0.0895 | -10.2305
-4.5 | -0.1827 | 0.02043 | -0.0876 | -8.9427
-4 | -0.1221 | 0.01852 | -0.086 | -6.5929
-3.5 | -0.0644 | 0.01666 | -0.0839 | -3.8655
-3 | -0.006 | 0.0155 | -0.0826 | -0.3871
-2.5 | 0.052 | 0.01418 | -0.0816 | 3.6671
-2 | 0.1044 | 0.01277 | -0.0796 | 8.1754
-1.5 | 0.1668 | 0.01298 | -0.0785 | 12.8505
-1 | 0.2276 | 0.01308 | -0.0763 | 17.4006
-0.5 | 0.2913 | 0.01317 | -0.0759 | 22.1185
0 | 0.3555 | 0.01329 | -0.0759 | 26.7494
0.5 | 0.4213 | 0.01327 | -0.0757 | 31.7483
1 | 0.4827 | 0.01356 | -0.0753 | 35.5973
1.5 | 0.5484 | 0.01354 | -0.0748 | 40.5022
2 | 0.6023 | 0.01393 | -0.0728 | 43.2376
2.5 | 0.6586 | 0.01416 | -0.0703 | 46.5113
3 | 0.7622 | 0.01429 | -0.0774 | 53.338
3.5 | 0.8219 | 0.01481 | -0.0768 | 55.4963
4 | 0.8832 | 0.01515 | -0.0755 | 58.297
4.5 | 0.9578 | 0.01411 | -0.0741 | 67.8809
5 | 1.017 | 0.01346 | -0.0704 | 75.5572
5.5 | 1.069 | 0.0135 | -0.0659 | 79.1852
6 | 1.0821 | 0.01466 | -0.0564 | 73.8131
6.5 | 1.0334 | 0.01902 | -0.043 | 54.3323
7 | 1.0001 | 0.0247 | -0.0352 | 40.4899
7.5 | 0.995 | 0.02948 | -0.0302 | 33.7517
8 | 0.9996 | 0.03401 | -0.0262 | 29.3914
8.5 | 1.0144 | 0.03805 | -0.0225 | 26.6597
9 | 1.0361 | 0.04188 | -0.0186 | 24.7397
9.5 | 1.0672 | 0.04557 | -0.015 | 23.4189
10 | 1.0891 | 0.05073 | -0.0118 | 21.4686
10.5 | 1.0906 | 0.05807 | -0.0103 | 18.7808
11 | 1.0746 | 0.06745 | -0.0113 | 15.9318
11.5 | 1.0483 | 0.07885 | -0.0148 | 13.2949
12 | 1.0151 | 0.09241 | -0.0212 | 10.9847
12.5 | 0.9783 | 0.10834 | -0.0308 | 9.0299
13 | 0.9415 | 0.12729 | -0.0433 | 7.3965
13.5 | 0.9182 | 0.14624 | -0.0549 | 6.2787
14 | 0.9118 | 0.16151 | -0.0637 | 5.6455
14.5 | 0.9142 | 0.17492 | -0.0714 | 5.2264
15 | 0.9222 | 0.18703 | -0.0781 | 4.9308
15.5 | 0.9274 | 0.20354 | -0.087 | 4.5564
16 | 0.9448 | 0.21274 | -0.0922 | 4.4411
16.5 | 0.9755 | 0.22147 | -0.0925 | 4.4047
17 | 0.9766 | 0.23285 | -0.1041 | 4.1941
17.5 | 0.9949 | 0.24215 | -0.1098 | 4.1086
18 | 1.0289 | 0.2515 | -0.1095 | 4.0911
18.5 | 1.0328 | 0.26098 | -0.1209 | 3.9574
19 | 1.0523 | 0.27033 | -0.1271 | 3.8926
19.5 | 1.0754 | 0.27869 | -0.1311 | 3.8588
20 | 1.1037 | 0.29037 | -0.1334 | 3.801

## 25. Re 500k Mach 0.00 (1)
BIGFOIL.COM POLAR EXPORT
NACA64-413 a=0.6
NACA64-413 a=0.6 |  |  |  | Cl Max: | 1.315 | at alpha= | 11 | deg
JavaFoil+Calcfoil stall+Eppler ext transition |  |  |  | L/D Max: | 108.176 | at alpha= | 5 | deg
Re: | 500000 |  |  | Cd Min: | 0.00729 | at alpha= | -1.5 | deg
Mach: | 0 |  |  | Cl=0 at alpha= | -2.7583 | deg
|  |  |  | @ Cl=0.1, Cd= | 0.008905
|  |  |  | @ Cl=0.4, Cd= | 0.007666
|  |  |  | @ Cl=0.6, Cd= | 0.0081597
alpha (deg) | Cl | Cd | Cm | Cl/Cd
-18.5 | -0.557 | 0.19262 | -0.016 | -2.894
-18 | -0.577 | 0.1812 | -0.016 | -3.186
-17.5 | -0.597 | 0.17273 | -0.016 | -3.457
-17 | -0.616 | 0.1624 | -0.016 | -3.792
-16.5 | -0.634 | 0.15287 | -0.016 | -4.145
-16 | -0.65 | 0.14487 | -0.017 | -4.488
-15.5 | -0.665 | 0.13632 | -0.018 | -4.879
-15 | -0.678 | 0.12857 | -0.018 | -5.27
-14.5 | -0.688 | 0.11727 | -0.018 | -5.864
-14 | -0.695 | 0.11242 | -0.018 | -6.183
-13.5 | -0.699 | 0.10422 | -0.019 | -6.709
-13 | -0.699 | 0.09789 | -0.019 | -7.144
-12.5 | -0.693 | 0.09185 | -0.02 | -7.541
-12 | -0.679 | 0.08637 | -0.02 | -7.862
-11.5 | -0.662 | 0.0822 | -0.02 | -8.059
-11 | -0.643 | 0.07713 | -0.021 | -8.337
-10.5 | -0.62 | 0.07171 | -0.021 | -8.651
-10 | -0.595 | 0.06646 | -0.022 | -8.951
-9.5 | -0.567 | 0.06258 | -0.022 | -9.055
-9 | -0.535 | 0.05824 | -0.022 | -9.193
-8.5 | -0.502 | 0.05511 | -0.023 | -9.108
-8 | -0.466 | 0.05166 | -0.023 | -9.02
-7.5 | -0.428 | 0.04845 | -0.024 | -8.834
-7 | -0.388 | 0.04576 | -0.024 | -8.472
-6.5 | -0.346 | 0.04285 | -0.026 | -8.084
-6 | -0.304 | 0.03978 | -0.028 | -7.643
-5.5 | -0.321 | 0.01064 | -0.054 | -30.14
-5 | -0.264 | 0.01045 | -0.054 | -25.277
-4.5 | -0.206 | 0.01015 | -0.055 | -20.328
-4 | -0.148 | 0.00987 | -0.056 | -14.971
-3.5 | -0.089 | 0.00968 | -0.056 | -9.164
-3 | -0.029 | 0.00944 | -0.057 | -3.093
-2.5 | 0.031 | 0.00929 | -0.057 | 3.292
-2 | 0.091 | 0.00919 | -0.058 | 9.852
-1.5 | 0.151 | 0.00729 | -0.058 | 20.669
-1 | 0.211 | 0.00738 | -0.059 | 28.631
-0.5 | 0.271 | 0.00747 | -0.06 | 36.29
0 | 0.331 | 0.00756 | -0.06 | 43.836
0.5 | 0.392 | 0.00765 | -0.061 | 51.193
1 | 0.452 | 0.00777 | -0.061 | 58.113
1.5 | 0.512 | 0.00792 | -0.062 | 64.613
2 | 0.572 | 0.00806 | -0.062 | 70.911
2.5 | 0.631 | 0.00827 | -0.063 | 76.376
3 | 0.688 | 0.00818 | -0.064 | 84.18
3.5 | 0.746 | 0.00807 | -0.064 | 92.407
4 | 0.802 | 0.00866 | -0.064 | 92.602
4.5 | 0.857 | 0.0082 | -0.065 | 104.568
5 | 0.911 | 0.00843 | -0.065 | 108.176
5.5 | 0.952 | 0.0145 | -0.065 | 65.671
6 | 1.002 | 0.0153 | -0.065 | 65.467
6.5 | 1.05 | 0.01603 | -0.066 | 65.522
7 | 1.096 | 0.01688 | -0.066 | 64.954
7.5 | 1.14 | 0.01776 | -0.066 | 64.164
8 | 1.18 | 0.01878 | -0.067 | 62.838
8.5 | 1.215 | 0.01986 | -0.067 | 61.156
9 | 1.245 | 0.02102 | -0.068 | 59.234
9.5 | 1.271 | 0.02219 | -0.068 | 57.293
10 | 1.293 | 0.02346 | -0.068 | 55.091
10.5 | 1.308 | 0.02487 | -0.069 | 52.602
11 | 1.315 | 0.02661 | -0.069 | 49.427
11.5 | 1.117 | 0.07646 | -0.035 | 14.607
12 | 1.114 | 0.08168 | -0.036 | 13.644
12.5 | 1.106 | 0.08701 | -0.035 | 12.707
13 | 1.092 | 0.09433 | -0.034 | 11.577
13.5 | 1.075 | 0.10016 | -0.033 | 10.731
14 | 1.054 | 0.10719 | -0.033 | 9.831
14.5 | 1.029 | 0.11325 | -0.032 | 9.083
15 | 1.001 | 0.12211 | -0.032 | 8.196
15.5 | 0.971 | 0.12759 | -0.032 | 7.611
16 | 0.939 | 0.13561 | -0.032 | 6.927

## 26. Re 500k Mach 0.00 (2)
BIGFOIL.COM POLAR EXPORT
NACA64-413 a=0.6
NACA64-413 a=0.6 |  |  |  | Cl Max: | 1.3147 | at alpha= | 16 | deg
XFOIL ncrit=9 |  |  |  | L/D Max: | 112.5 | at alpha= | 5.5 | deg
Re: | 500000 |  |  | Cd Min: | 0.2427 | at alpha= | 20 | deg
Mach: | 0 |  |  | Cl=0 at alpha= | -99 | deg
|  |  |  | @ Cl=0.1, Cd= | 0.00783
|  |  |  | @ Cl=0.4, Cd= | 0.0077773
|  |  |  | @ Cl=0.6, Cd= | 0.0075488
alpha (deg) | Cl | Cd | Cm | Cl/Cd
0 | 0.3188 | 0.00783 | -0.0658 | 40.7152
0.5 | 0.3759 | 0.00779 | -0.0662 | 48.2542
1 | 0.4327 | 0.00776 | -0.0664 | 55.7603
1.5 | 0.4886 | 0.00769 | -0.0665 | 63.5371
2 | 0.5429 | 0.00764 | -0.0661 | 71.0602
2.5 | 0.5935 | 0.00755 | -0.0647 | 78.6093
3 | 0.6494 | 0.00754 | -0.0645 | 86.1273
3.5 | 0.726 | 0.00757 | -0.0691 | 95.9049
4 | 0.7787 | 0.00762 | -0.0687 | 102.1916
4.5 | 0.8313 | 0.00775 | -0.0682 | 107.2645
5 | 0.884 | 0.00799 | -0.0678 | 110.6383
5.5 | 0.936 | 0.00832 | -0.0674 | 112.5
6 | 0.9838 | 0.00892 | -0.0664 | 110.2915
6.5 | 1.0063 | 0.0113 | -0.062 | 89.0531
7 | 1.0219 | 0.01389 | -0.0568 | 73.5709
7.5 | 1.0385 | 0.0158 | -0.0514 | 65.7278
8 | 1.0561 | 0.01748 | -0.0463 | 60.4176
8.5 | 1.0821 | 0.01898 | -0.0429 | 57.0126
9 | 1.0989 | 0.02123 | -0.0389 | 51.7617
9.5 | 1.1233 | 0.02312 | -0.0361 | 48.5856
10 | 1.141 | 0.02563 | -0.033 | 44.5181
10.5 | 1.1548 | 0.02865 | -0.0298 | 40.3072
11 | 1.179 | 0.03097 | -0.0277 | 38.0691
11.5 | 1.2009 | 0.03354 | -0.0258 | 35.805
12 | 1.2166 | 0.03712 | -0.0231 | 32.7748
12.5 | 1.2396 | 0.03968 | -0.0218 | 31.2399
13 | 1.2603 | 0.04275 | -0.0204 | 29.4807
13.5 | 1.2781 | 0.04612 | -0.0192 | 27.7125
14 | 1.2931 | 0.05043 | -0.0178 | 25.6415
14.5 | 1.3029 | 0.05481 | -0.0172 | 23.7712
15 | 1.3097 | 0.05993 | -0.0169 | 21.8538
15.5 | 1.3137 | 0.06549 | -0.0175 | 20.0596
16 | 1.3147 | 0.07176 | -0.0185 | 18.3208
16.5 | 1.3087 | 0.07946 | -0.02 | 16.4699
17 | 1.2819 | 0.09109 | -0.0233 | 14.0729
17.5 | 1.2573 | 0.1031 | -0.0287 | 12.195
18 | 1.2248 | 0.11775 | -0.0364 | 10.4017
18.5 | 1.1819 | 0.13607 | -0.0473 | 8.686
19 | 1.1273 | 0.15985 | -0.0629 | 7.0522
19.5 | 0.9699 | 0.23763 | -0.1026 | 4.0816
20 | 0.9871 | 0.2427 | -0.1058 | 4.0672

## 27. Re 500k Mach 0.10 (1)
BIGFOIL.COM POLAR EXPORT
NACA64-413 a=0.6
NACA64-413 a=0.6 |  |  |  | Cl Max: | 1.305 | at alpha= | 10.5 | deg
JavaFoil+Calcfoil stall+Eppler ext transition |  |  |  | L/D Max: | 108.197 | at alpha= | 5 | deg
Re: | 500000 |  |  | Cd Min: | 0.00729 | at alpha= | -1.5 | deg
Mach: | 0.1 |  |  | Cl=0 at alpha= | -2.7583 | deg
|  |  |  | @ Cl=0.1, Cd= | 0.008939
|  |  |  | @ Cl=0.4, Cd= | 0.007667
|  |  |  | @ Cl=0.6, Cd= | 0.0081495
alpha (deg) | Cl | Cd | Cm | Cl/Cd
-18 | -0.532 | 0.18786 | -0.016 | -2.83
-17.5 | -0.554 | 0.1762 | -0.016 | -3.146
-17 | -0.576 | 0.16632 | -0.016 | -3.466
-16.5 | -0.598 | 0.16103 | -0.016 | -3.712
-16 | -0.618 | 0.15016 | -0.017 | -4.115
-15.5 | -0.636 | 0.13739 | -0.017 | -4.631
-15 | -0.652 | 0.13307 | -0.017 | -4.903
-14.5 | -0.666 | 0.1219 | -0.018 | -5.466
-14 | -0.677 | 0.11351 | -0.018 | -5.962
-13.5 | -0.684 | 0.10711 | -0.019 | -6.388
-13 | -0.687 | 0.09988 | -0.019 | -6.881
-12.5 | -0.683 | 0.09325 | -0.02 | -7.326
-12 | -0.672 | 0.08763 | -0.02 | -7.663
-11.5 | -0.657 | 0.08342 | -0.02 | -7.875
-11 | -0.639 | 0.07795 | -0.021 | -8.195
-10.5 | -0.618 | 0.07214 | -0.021 | -8.561
-10 | -0.593 | 0.0674 | -0.022 | -8.802
-9.5 | -0.566 | 0.06267 | -0.022 | -9.028
-9 | -0.536 | 0.05905 | -0.023 | -9.071
-8.5 | -0.502 | 0.0549 | -0.023 | -9.148
-8 | -0.467 | 0.05203 | -0.023 | -8.97
-7.5 | -0.429 | 0.0485 | -0.024 | -8.845
-7 | -0.389 | 0.04574 | -0.025 | -8.511
-6.5 | -0.348 | 0.04287 | -0.026 | -8.108
-6 | -0.305 | 0.04019 | -0.027 | -7.585
-5.5 | -0.322 | 0.01067 | -0.054 | -30.201
-5 | -0.265 | 0.01049 | -0.055 | -25.291
-4.5 | -0.207 | 0.01015 | -0.055 | -20.426
-4 | -0.149 | 0.0099 | -0.056 | -14.996
-3.5 | -0.089 | 0.00968 | -0.056 | -9.202
-3 | -0.029 | 0.00944 | -0.057 | -3.107
-2.5 | 0.031 | 0.00933 | -0.058 | 3.296
-2 | 0.091 | 0.00923 | -0.058 | 9.861
-1.5 | 0.151 | 0.00729 | -0.059 | 20.77
-1 | 0.212 | 0.00739 | -0.059 | 28.721
-0.5 | 0.273 | 0.00747 | -0.06 | 36.486
0 | 0.333 | 0.00756 | -0.06 | 44.054
0.5 | 0.394 | 0.00765 | -0.061 | 51.453
1 | 0.454 | 0.00782 | -0.062 | 58.034
1.5 | 0.514 | 0.00798 | -0.062 | 64.468
2 | 0.574 | 0.00806 | -0.063 | 71.244
2.5 | 0.635 | 0.00827 | -0.063 | 76.7
3 | 0.692 | 0.00821 | -0.064 | 84.287
3.5 | 0.749 | 0.0081 | -0.064 | 92.493
4 | 0.806 | 0.00868 | -0.065 | 92.783
4.5 | 0.861 | 0.00824 | -0.065 | 104.465
5 | 0.915 | 0.00846 | -0.066 | 108.197
5.5 | 0.956 | 0.01462 | -0.065 | 65.402
6 | 1.006 | 0.01542 | -0.066 | 65.223
6.5 | 1.054 | 0.01616 | -0.066 | 65.229
7 | 1.1 | 0.01703 | -0.066 | 64.621
7.5 | 1.144 | 0.01797 | -0.067 | 63.654
8 | 1.183 | 0.01897 | -0.067 | 62.384
8.5 | 1.217 | 0.02007 | -0.068 | 60.655
9 | 1.247 | 0.02126 | -0.068 | 58.659
9.5 | 1.272 | 0.02258 | -0.068 | 56.34
10 | 1.292 | 0.02374 | -0.069 | 54.401
10.5 | 1.305 | 0.02515 | -0.069 | 51.889
11 | 1.111 | 0.07196 | -0.036 | 15.433
11.5 | 1.111 | 0.07698 | -0.036 | 14.438
12 | 1.104 | 0.08243 | -0.034 | 13.396
12.5 | 1.094 | 0.08804 | -0.035 | 12.424
13 | 1.075 | 0.0948 | -0.032 | 11.343
13.5 | 1.054 | 0.10034 | -0.032 | 10.507
14 | 1.029 | 0.10784 | -0.033 | 9.541
14.5 | 0.999 | 0.11646 | -0.032 | 8.582
15 | 0.968 | 0.12566 | -0.033 | 7.701
15.5 | 0.933 | 0.13169 | -0.032 | 7.085

## 28. Re 500k Mach 0.10 (2)
BIGFOIL.COM POLAR EXPORT
NACA64-413 a=0.6
NACA64-413 a=0.6 |  |  |  | Cl Max: | 1.3001 | at alpha= | 15.5 | deg
XFOIL ncrit=9 |  |  |  | L/D Max: | 112.339 | at alpha= | 5.5 | deg
Re: | 500000 |  |  | Cd Min: | 0.24415 | at alpha= | 20 | deg
Mach: | 0.1 |  |  | Cl=0 at alpha= | -2.8534 | deg
|  |  |  | @ Cl=0.1, Cd= | 0.0080351
|  |  |  | @ Cl=0.4, Cd= | 0.0078124
|  |  |  | @ Cl=0.6, Cd= | 0.0075891
alpha (deg) | Cl | Cd | Cm | Cl/Cd
-20 | -0.6342 | 0.23332 | 0.0333 | -2.7182
-19.5 | -0.6159 | 0.22736 | 0.0293 | -2.7089
-19 | -0.5982 | 0.22085 | 0.025 | -2.7086
-18.5 | -0.5844 | 0.21293 | 0.0194 | -2.7446
-18 | -0.574 | 0.20533 | 0.0136 | -2.7955
-17.5 | -0.5505 | 0.19848 | 0.0118 | -2.7736
-17 | -0.532 | 0.19242 | 0.0082 | -2.7648
-16.5 | -0.5186 | 0.18458 | 0.003 | -2.8096
-16 | -0.5139 | 0.17587 | -0.0035 | -2.922
-15.5 | -0.4904 | 0.16897 | -0.0048 | -2.9023
-15 | -0.4737 | 0.16256 | -0.0081 | -2.914
-14.5 | -0.4598 | 0.1553 | -0.012 | -2.9607
-14 | -0.462 | 0.14475 | -0.0201 | -3.1917
-13.5 | -0.447 | 0.13713 | -0.0219 | -3.2597
-13 | -0.4294 | 0.13122 | -0.0244 | -3.2724
-12.5 | -0.4184 | 0.12386 | -0.0284 | -3.378
-12 | -0.4217 | 0.11239 | -0.0373 | -3.7521
-11.5 | -0.4188 | 0.0982 | -0.0479 | -4.2648
-10.5 | -0.4002 | 0.08551 | -0.0533 | -4.6802
-10 | -0.4062 | 0.07674 | -0.0579 | -5.2932
-9.5 | -0.4584 | 0.05957 | -0.0717 | -7.6951
-9 | -0.5029 | 0.05119 | -0.0729 | -9.8242
-8.5 | -0.5415 | 0.03615 | -0.0708 | -14.9793
-8 | -0.5268 | 0.02688 | -0.0689 | -19.5982
-7.5 | -0.4872 | 0.02231 | -0.0676 | -21.8377
-7 | -0.4392 | 0.01956 | -0.0668 | -22.454
-6.5 | -0.3874 | 0.018 | -0.0663 | -21.5222
-6 | -0.3378 | 0.01535 | -0.0657 | -22.0065
-5.5 | -0.2855 | 0.01413 | -0.0654 | -20.2052
-5 | -0.2318 | 0.01327 | -0.0652 | -17.468
-4.5 | -0.1796 | 0.01209 | -0.0648 | -14.8553
-4 | -0.1248 | 0.01141 | -0.0648 | -10.9378
-3.5 | -0.0698 | 0.01074 | -0.0648 | -6.4991
-3 | -0.0146 | 0.00994 | -0.065 | -1.4688
-2.5 | 0.0352 | 0.00819 | -0.0652 | 4.2979
-2 | 0.092 | 0.00804 | -0.0654 | 11.4428
-1 | 0.2063 | 0.00797 | -0.0657 | 25.8846
0 | 0.3207 | 0.00787 | -0.0661 | 40.7497
0.5 | 0.3782 | 0.00782 | -0.0665 | 48.3632
1 | 0.4353 | 0.0078 | -0.0668 | 55.8077
1.5 | 0.4917 | 0.00772 | -0.0669 | 63.6917
2 | 0.5464 | 0.00767 | -0.0666 | 71.2386
2.5 | 0.5975 | 0.00759 | -0.0652 | 78.722
3 | 0.6523 | 0.00757 | -0.0646 | 86.1691
3.5 | 0.7303 | 0.0076 | -0.0694 | 96.0921
4 | 0.7833 | 0.00765 | -0.0689 | 102.3922
4.5 | 0.8362 | 0.00779 | -0.0684 | 107.3427
5 | 0.8893 | 0.00804 | -0.0681 | 110.6095
5.5 | 0.9414 | 0.00838 | -0.0676 | 112.3389
6 | 0.9886 | 0.00903 | -0.0663 | 109.4795
6.5 | 1.0082 | 0.01158 | -0.0615 | 87.0639
7 | 1.0228 | 0.01414 | -0.0561 | 72.3338
7.5 | 1.037 | 0.01604 | -0.0502 | 64.6509
8 | 1.0561 | 0.01774 | -0.0454 | 59.5321
8.5 | 1.0812 | 0.01936 | -0.0419 | 55.8471
9 | 1.0982 | 0.02167 | -0.038 | 50.6784
9.5 | 1.1221 | 0.02367 | -0.0352 | 47.406
10 | 1.1382 | 0.02637 | -0.032 | 43.1627
10.5 | 1.1536 | 0.02935 | -0.0289 | 39.3049
11 | 1.1775 | 0.03176 | -0.0268 | 37.0749
11.5 | 1.1991 | 0.03445 | -0.0249 | 34.807
12 | 1.2159 | 0.03798 | -0.0223 | 32.0142
12.5 | 1.2384 | 0.04073 | -0.0209 | 30.4051
13 | 1.2585 | 0.04397 | -0.0194 | 28.6218
13.5 | 1.2753 | 0.04754 | -0.0183 | 26.8258
14 | 1.2875 | 0.0522 | -0.0169 | 24.6648
14.5 | 1.2954 | 0.05705 | -0.0164 | 22.7064
15 | 1.299 | 0.06277 | -0.0164 | 20.6946
15.5 | 1.3001 | 0.0689 | -0.0173 | 18.8694
16 | 1.2975 | 0.07596 | -0.0188 | 17.0814
16.5 | 1.2825 | 0.08536 | -0.0212 | 15.0246
17 | 1.2506 | 0.09836 | -0.026 | 12.7145
17.5 | 1.2205 | 0.11215 | -0.033 | 10.8827
18 | 1.1834 | 0.12875 | -0.0426 | 9.1915
18.5 | 1.1365 | 0.14948 | -0.0558 | 7.603
19 | 0.9592 | 0.23137 | -0.0989 | 4.1457
19.5 | 0.9724 | 0.239 | -0.1037 | 4.0686
20 | 0.9898 | 0.24415 | -0.1069 | 4.0541

## 29. Re 500k Mach 0.25 (1)
BIGFOIL.COM POLAR EXPORT
NACA64-413 a=0.6
NACA64-413 a=0.6 |  |  |  | Cl Max: | 1.275 | at alpha= | 10 | deg
JavaFoil+Calcfoil stall+Eppler ext transition |  |  |  | L/D Max: | 107.07 | at alpha= | 5 | deg
Re: | 500000 |  |  | Cd Min: | 0.00739 | at alpha= | -1.5 | deg
Mach: | 0.25 |  |  | Cl=0 at alpha= | -2.7581 | deg
|  |  |  | @ Cl=0.1, Cd= | 0.0091603
|  |  |  | @ Cl=0.4, Cd= | 0.0077742
|  |  |  | @ Cl=0.6, Cd= | 0.00827
alpha (deg) | Cl | Cd | Cm | Cl/Cd
-16.5 | -0.246 | 0.21476 | -0.018 | -1.148
-16 | -0.312 | 0.19732 | -0.019 | -1.583
-15.5 | -0.37 | 0.1921 | -0.017 | -1.928
-15 | -0.423 | 0.16392 | -0.017 | -2.583
-14.5 | -0.471 | 0.14836 | -0.017 | -3.178
-14 | -0.514 | 0.13405 | -0.017 | -3.837
-13.5 | -0.551 | 0.12233 | -0.018 | -4.507
-13 | -0.582 | 0.11215 | -0.018 | -5.188
-12.5 | -0.599 | 0.10374 | -0.019 | -5.779
-12 | -0.605 | 0.09539 | -0.019 | -6.346
-11.5 | -0.606 | 0.08837 | -0.02 | -6.857
-11 | -0.601 | 0.08169 | -0.02 | -7.357
-10.5 | -0.591 | 0.07611 | -0.021 | -7.766
-10 | -0.576 | 0.07059 | -0.022 | -8.156
-9.5 | -0.556 | 0.0656 | -0.022 | -8.47
-9 | -0.531 | 0.06049 | -0.023 | -8.776
-8.5 | -0.502 | 0.05691 | -0.023 | -8.82
-8 | -0.469 | 0.05323 | -0.023 | -8.818
-7.5 | -0.433 | 0.04954 | -0.023 | -8.747
-7 | -0.395 | 0.04679 | -0.024 | -8.435
-6.5 | -0.354 | 0.0435 | -0.026 | -8.136
-6 | -0.311 | 0.04091 | -0.027 | -7.596
-5.5 | -0.33 | 0.01095 | -0.056 | -30.104
-5 | -0.272 | 0.01065 | -0.056 | -25.524
-4.5 | -0.213 | 0.01031 | -0.057 | -20.638
-4 | -0.152 | 0.00999 | -0.057 | -15.256
-3.5 | -0.091 | 0.0098 | -0.058 | -9.336
-3 | -0.03 | 0.00956 | -0.059 | -3.151
-2.5 | 0.032 | 0.00944 | -0.059 | 3.346
-2 | 0.094 | 0.00935 | -0.06 | 10.007
-1.5 | 0.156 | 0.00739 | -0.06 | 21.053
-1 | 0.218 | 0.00748 | -0.061 | 29.163
-0.5 | 0.28 | 0.0076 | -0.062 | 36.862
0 | 0.342 | 0.00769 | -0.062 | 44.528
0.5 | 0.404 | 0.00778 | -0.063 | 51.99
1 | 0.466 | 0.00791 | -0.063 | 58.936
1.5 | 0.528 | 0.00811 | -0.064 | 65.135
2 | 0.59 | 0.00827 | -0.065 | 71.35
2.5 | 0.651 | 0.00827 | -0.065 | 78.771
3 | 0.709 | 0.00817 | -0.066 | 86.814
3.5 | 0.768 | 0.00869 | -0.066 | 88.374
4 | 0.825 | 0.00887 | -0.066 | 92.971
4.5 | 0.882 | 0.00908 | -0.067 | 97.127
5 | 0.937 | 0.00875 | -0.067 | 107.07
5.5 | 0.978 | 0.01523 | -0.067 | 64.226
6 | 1.028 | 0.01612 | -0.067 | 63.773
6.5 | 1.076 | 0.01695 | -0.068 | 63.511
7 | 1.121 | 0.01791 | -0.068 | 62.597
7.5 | 1.163 | 0.01898 | -0.068 | 61.274
8 | 1.2 | 0.02013 | -0.069 | 59.628
8.5 | 1.229 | 0.0214 | -0.069 | 57.437
9 | 1.253 | 0.02272 | -0.07 | 55.13
9.5 | 1.268 | 0.02422 | -0.07 | 52.36
10 | 1.275 | 0.02578 | -0.07 | 49.474
10.5 | 1.078 | 0.07035 | -0.035 | 15.318
11 | 1.072 | 0.07596 | -0.034 | 14.111
11.5 | 1.053 | 0.08264 | -0.032 | 12.74
12 | 1.023 | 0.08881 | -0.033 | 11.522
12.5 | 0.984 | 0.09641 | -0.033 | 10.203
13 | 0.934 | 0.10574 | -0.029 | 8.833
13.5 | 0.877 | 0.11422 | -0.029 | 7.679
14 | 0.813 | 0.12506 | -0.029 | 6.5
14.5 | 0.742 | 0.13443 | -0.028 | 5.519
15 | 0.666 | 0.15285 | -0.027 | 4.355

## 30. Re 500k Mach 0.25 (2)
BIGFOIL.COM POLAR EXPORT
NACA64-413 a=0.6
NACA64-413 a=0.6 |  |  |  | Cl Max: | 1.2436 | at alpha= | 13.5 | deg
XFOIL ncrit=9 |  |  |  | L/D Max: | 111.54 | at alpha= | 5.5 | deg
Re: | 500000 |  |  | Cd Min: | 0.2377 | at alpha= | -20 | deg
Mach: | 0.25 |  |  | Cl=0 at alpha= | -2.8613 | deg
|  |  |  | @ Cl=0.1, Cd= | 0.0081749
|  |  |  | @ Cl=0.4, Cd= | 0.0079737
|  |  |  | @ Cl=0.6, Cd= | 0.0078445
alpha (deg) | Cl | Cd | Cm | Cl/Cd
-20 | -0.6433 | 0.2377 | 0.0352 | -2.7064
-19.5 | -0.6241 | 0.23142 | 0.0309 | -2.6968
-19 | -0.6054 | 0.22461 | 0.0265 | -2.6953
-18.5 | -0.5904 | 0.21667 | 0.0207 | -2.7249
-18 | -0.578 | 0.20923 | 0.0149 | -2.7625
-17.5 | -0.5536 | 0.20206 | 0.0129 | -2.7398
-17 | -0.5343 | 0.1957 | 0.0091 | -2.7302
-16.5 | -0.5198 | 0.18776 | 0.0036 | -2.7684
-16 | -0.5132 | 0.17942 | -0.003 | -2.8603
-15.5 | -0.4877 | 0.17229 | -0.0042 | -2.8307
-15 | -0.4701 | 0.16564 | -0.0078 | -2.8381
-14.5 | -0.4553 | 0.15807 | -0.0121 | -2.8804
-14 | -0.4553 | 0.14826 | -0.0202 | -3.071
-13.5 | -0.4349 | 0.14092 | -0.0214 | -3.0861
-13 | -0.4175 | 0.13458 | -0.0245 | -3.1022
-12.5 | -0.4065 | 0.12671 | -0.0292 | -3.2081
-11.5 | -0.3905 | 0.10444 | -0.0466 | -3.739
-11 | -0.3784 | 0.09891 | -0.0478 | -3.8257
-10.5 | -0.3714 | 0.09219 | -0.0505 | -4.0286
-10 | -0.3713 | 0.0841 | -0.0546 | -4.415
-9.5 | -0.407 | 0.0664 | -0.0705 | -6.1295
-9 | -0.4498 | 0.05753 | -0.076 | -7.8185
-8.5 | -0.4763 | 0.05135 | -0.0751 | -9.2756
-8 | -0.5054 | 0.03482 | -0.0745 | -14.5146
-7.5 | -0.4864 | 0.02722 | -0.0726 | -17.8692
-7 | -0.448 | 0.02231 | -0.071 | -20.0807
-6.5 | -0.3978 | 0.01955 | -0.0701 | -20.3478
-5.5 | -0.2933 | 0.01491 | -0.0685 | -19.6714
-4.5 | -0.1831 | 0.01279 | -0.0676 | -14.3159
-3.5 | -0.0716 | 0.01099 | -0.0672 | -6.515
-3 | -0.0142 | 0.0104 | -0.0671 | -1.3654
-2.5 | 0.037 | 0.0084 | -0.0674 | 4.4048
-2 | 0.095 | 0.00818 | -0.0674 | 11.6137
-1.5 | 0.1543 | 0.00812 | -0.0677 | 19.0025
-1 | 0.213 | 0.00811 | -0.0677 | 26.2639
-0.5 | 0.2716 | 0.00804 | -0.0678 | 33.7811
0 | 0.3311 | 0.00801 | -0.0682 | 41.3358
0.5 | 0.3907 | 0.00798 | -0.0685 | 48.9599
1 | 0.4497 | 0.00794 | -0.0688 | 56.6373
1.5 | 0.5083 | 0.00793 | -0.069 | 64.0984
2 | 0.5654 | 0.00787 | -0.0688 | 71.8424
2.5 | 0.6196 | 0.00783 | -0.0678 | 79.1315
3 | 0.6717 | 0.00778 | -0.066 | 86.3368
3.5 | 0.7497 | 0.00779 | -0.0702 | 96.2388
4 | 0.8088 | 0.00786 | -0.0705 | 102.9008
4.5 | 0.8632 | 0.00801 | -0.0698 | 107.7653
5 | 0.9178 | 0.00829 | -0.0692 | 110.7117
5.5 | 0.9704 | 0.0087 | -0.0682 | 111.5402
6 | 1.0095 | 0.00992 | -0.0653 | 101.7641
6.5 | 1.0159 | 0.013 | -0.0583 | 78.1462
7 | 1.0194 | 0.01541 | -0.0507 | 66.1518
7.5 | 1.0344 | 0.01742 | -0.0452 | 59.38
8 | 1.0552 | 0.01947 | -0.041 | 54.1962
8.5 | 1.0758 | 0.02174 | -0.0373 | 49.4848
9 | 1.0933 | 0.0244 | -0.0336 | 44.8074
9.5 | 1.1147 | 0.02694 | -0.0307 | 41.3771
10 | 1.1247 | 0.03051 | -0.0271 | 36.8633
10.5 | 1.147 | 0.03334 | -0.0245 | 34.4031
11 | 1.1703 | 0.03621 | -0.0223 | 32.3198
11.5 | 1.1904 | 0.03953 | -0.0201 | 30.1138
12 | 1.2105 | 0.04325 | -0.0178 | 27.9884
12.5 | 1.2283 | 0.04716 | -0.0161 | 26.0454
13 | 1.2407 | 0.05178 | -0.015 | 23.961
13.5 | 1.2436 | 0.0579 | -0.014 | 21.4784
14 | 1.2359 | 0.06538 | -0.0144 | 18.9033
14.5 | 1.2204 | 0.07455 | -0.0161 | 16.3702
15 | 1.1965 | 0.08571 | -0.0197 | 13.9599
15.5 | 1.1726 | 0.0978 | -0.0251 | 11.9898
16 | 1.1349 | 0.11374 | -0.0336 | 9.978
16.5 | 1.0855 | 0.13455 | -0.0466 | 8.0676
17 | 0.9849 | 0.17581 | -0.0717 | 5.6021
17.5 | 0.955 | 0.20154 | -0.0845 | 4.7385
18 | 0.9581 | 0.21548 | -0.091 | 4.4464
18.5 | 0.9687 | 0.22417 | -0.0952 | 4.3213

## 31. Re 500k Mach 0.50 (1)
BIGFOIL.COM POLAR EXPORT
NACA64-413 a=0.6
NACA64-413 a=0.6 |  |  |  | Cl Max: | 1.221 | at alpha= | 20 | deg
JavaFoil+Calcfoil stall+Eppler ext transition |  |  |  | L/D Max: | 94.015 | at alpha= | 4.5 | deg
Re: | 500000 |  |  | Cd Min: | 0.00792 | at alpha= | -1 | deg
Mach: | 0.5 |  |  | Cl=0 at alpha= | -2.7536 | deg
|  |  |  | @ Cl=0.1, Cd= | 0.0098129
|  |  |  | @ Cl=0.4, Cd= | 0.0082944
|  |  |  | @ Cl=0.6, Cd= | 0.0087318
alpha (deg) | Cl | Cd | Cm | Cl/Cd
-20 | -0.947 | 0.21967 | -0.025 | -4.312
-19.5 | -0.921 | 0.21335 | -0.026 | -4.315
-19 | -0.894 | 0.21197 | -0.026 | -4.218
-18.5 | -0.865 | 0.21202 | -0.025 | -4.079
-18 | -0.838 | 0.20387 | -0.025 | -4.109
-17.5 | -0.811 | 0.19903 | -0.025 | -4.073
-17 | -0.784 | 0.19271 | -0.026 | -4.068
-16.5 | -0.757 | 0.18842 | -0.026 | -4.017
-16 | -0.729 | 0.17901 | -0.025 | -4.07
-15.5 | -0.701 | 0.16964 | -0.025 | -4.133
-15 | -0.674 | 0.16057 | -0.025 | -4.197
-14.5 | -0.647 | 0.16491 | -0.025 | -3.922
-14 | -0.62 | 0.15224 | -0.026 | -4.07
-13.5 | -0.592 | 0.14834 | -0.026 | -3.994
-13 | -0.564 | 0.14232 | -0.025 | -3.962
-12.5 | -0.536 | 0.13411 | -0.025 | -4
-12 | -0.509 | 0.13172 | -0.025 | -3.866
-11.5 | -0.482 | 0.12688 | -0.025 | -3.798
-11 | -0.455 | 0.12097 | -0.026 | -3.757
-10.5 | -0.427 | 0.1232 | -0.026 | -3.466
-10 | -0.399 | 0.11114 | -0.024 | -3.589
-9.5 | -0.371 | 0.11086 | -0.024 | -3.35
-9 | -0.344 | 0.10324 | -0.024 | -3.332
-8.5 | -0.317 | 0.09841 | -0.025 | -3.217
-8 | -0.289 | 0.09236 | -0.025 | -3.129
-7.5 | -0.261 | 0.06536 | -0.024 | -3.998
-7 | -0.359 | 0.05525 | -0.025 | -6.491
-6.5 | -0.356 | 0.04845 | -0.026 | -7.343
-6 | -0.326 | 0.0445 | -0.026 | -7.328
-5.5 | -0.286 | 0.04131 | -0.027 | -6.913
-5 | -0.239 | 0.03828 | -0.03 | -6.256
-4.5 | -0.235 | 0.01104 | -0.063 | -21.243
-4 | -0.169 | 0.01065 | -0.064 | -15.857
-3.5 | -0.102 | 0.01038 | -0.065 | -9.8
-3 | -0.034 | 0.01011 | -0.065 | -3.32
-2.5 | 0.035 | 0.00986 | -0.066 | 3.573
-2 | 0.104 | 0.00981 | -0.067 | 10.646
-1.5 | 0.174 | 0.00971 | -0.067 | 17.907
-1 | 0.244 | 0.00792 | -0.068 | 30.802
-0.5 | 0.313 | 0.0081 | -0.069 | 38.67
0 | 0.383 | 0.00825 | -0.069 | 46.369
0.5 | 0.452 | 0.00843 | -0.07 | 53.619
1 | 0.519 | 0.00847 | -0.07 | 61.224
1.5 | 0.586 | 0.00869 | -0.071 | 67.451
2 | 0.653 | 0.00889 | -0.071 | 73.533
2.5 | 0.72 | 0.00913 | -0.072 | 78.938
3 | 0.783 | 0.00935 | -0.072 | 83.776
3.5 | 0.847 | 0.00963 | -0.073 | 87.971
4 | 0.909 | 0.00996 | -0.073 | 91.303
4.5 | 0.97 | 0.01032 | -0.074 | 94.015
5 | 1.017 | 0.01791 | -0.073 | 56.767
5.5 | 1.069 | 0.01852 | -0.074 | 57.723
6 | 1.116 | 0.01977 | -0.074 | 56.42
6.5 | 1.154 | 0.02111 | -0.075 | 54.668
7 | 1.18 | 0.0229 | -0.075 | 51.546
7.5 | 1.187 | 0.02475 | -0.075 | 47.958
8 | 0.969 | 0.05715 | -0.033 | 16.951
8.5 | 0.611 | 0.07721 | -0.027 | 7.92
9 | 0.638 | 0.0964 | -0.03 | 6.623
9.5 | 0.665 | 0.10142 | -0.03 | 6.556
10 | 0.692 | 0.10914 | -0.034 | 6.343
10.5 | 0.719 | 0.10994 | -0.034 | 6.537
11 | 0.745 | 0.11544 | -0.034 | 6.454
11.5 | 0.773 | 0.13161 | -0.038 | 5.87
12 | 0.799 | 0.13038 | -0.038 | 6.127
12.5 | 0.825 | 0.13424 | -0.039 | 6.146
13 | 0.852 | 0.14145 | -0.04 | 6.021
13.5 | 0.879 | 0.14755 | -0.042 | 5.957
14 | 0.905 | 0.15512 | -0.043 | 5.834
14.5 | 0.931 | 0.15891 | -0.044 | 5.86
15 | 0.959 | 0.17407 | -0.046 | 5.51
15.5 | 0.985 | 0.17481 | -0.047 | 5.634
16 | 1.011 | 0.18254 | -0.047 | 5.538
16.5 | 1.039 | 0.18875 | -0.05 | 5.505
17 | 1.065 | 0.1933 | -0.05 | 5.509
17.5 | 1.09 | 0.19824 | -0.051 | 5.501
18 | 1.116 | 0.20485 | -0.051 | 5.449
18.5 | 1.146 | 0.21917 | -0.054 | 5.228
19 | 1.17 | 0.22061 | -0.054 | 5.304
19.5 | 1.195 | 0.22393 | -0.055 | 5.338
20 | 1.221 | 0.23702 | -0.055 | 5.15

## 32. Re 500k Mach 0.50 (2)
BIGFOIL.COM POLAR EXPORT
NACA64-413 a=0.6
NACA64-413 a=0.6 |  |  |  | Cl Max: | 1.12 | at alpha= | 10.5 | deg
XFOIL ncrit=9 |  |  |  | L/D Max: | 108.586 | at alpha= | 5 | deg
Re: | 500000 |  |  | Cd Min: | 0.25975 | at alpha= | -20 | deg
Mach: | 0.5 |  |  | Cl=0 at alpha= | -2.8902 | deg
|  |  |  | @ Cl=0.1, Cd= | 0.0090637
|  |  |  | @ Cl=0.4, Cd= | 0.0087
|  |  |  | @ Cl=0.6, Cd= | 0.0088108
alpha (deg) | Cl | Cd | Cm | Cl/Cd
-20 | -0.6922 | 0.25975 | 0.0439 | -2.6649
-19.5 | -0.6687 | 0.25163 | 0.0385 | -2.6575
-19 | -0.6462 | 0.243 | 0.0323 | -2.6593
-18.5 | -0.6264 | 0.23483 | 0.0258 | -2.6675
-18 | -0.6009 | 0.22599 | 0.0219 | -2.659
-17.5 | -0.5769 | 0.21843 | 0.0174 | -2.6411
-17 | -0.5537 | 0.21045 | 0.0123 | -2.631
-16.5 | -0.5364 | 0.20195 | 0.005 | -2.6561
-16 | -0.5122 | 0.19297 | 0.001 | -2.6543
-15.5 | -0.4879 | 0.18557 | -0.003 | -2.6292
-15 | -0.4658 | 0.17767 | -0.0079 | -2.6217
-14.5 | -0.4522 | 0.16907 | -0.0157 | -2.6746
-14 | -0.4276 | 0.16009 | -0.0194 | -2.671
-13.5 | -0.3955 | 0.15194 | -0.0264 | -2.603
-13 | -0.3803 | 0.14443 | -0.0305 | -2.6331
-12.5 | -0.3789 | 0.13635 | -0.037 | -2.7789
-12 | -0.3624 | 0.12775 | -0.0393 | -2.8368
-11.5 | -0.3402 | 0.1212 | -0.0412 | -2.8069
-11 | -0.3254 | 0.11412 | -0.0445 | -2.8514
-10.5 | -0.3201 | 0.10556 | -0.0509 | -3.0324
-10 | -0.3155 | 0.09664 | -0.0573 | -3.2647
-9.5 | -0.3075 | 0.08836 | -0.0597 | -3.4801
-9 | -0.2959 | 0.08137 | -0.0628 | -3.6365
-8.5 | -0.2897 | 0.07392 | -0.0667 | -3.9191
-8 | -0.3039 | 0.06184 | -0.0747 | -4.9143
-7.5 | -0.3505 | 0.04499 | -0.0888 | -7.7906
-7 | -0.3779 | 0.03848 | -0.089 | -9.8207
-6.5 | -0.3795 | 0.03168 | -0.0879 | -11.9792
-6 | -0.3591 | 0.02566 | -0.0858 | -13.9945
-5.5 | -0.3185 | 0.02064 | -0.0839 | -15.4312
-5 | -0.263 | 0.0175 | -0.0821 | -15.0286
-4.5 | -0.2013 | 0.01542 | -0.0806 | -13.0545
-4 | -0.1396 | 0.01375 | -0.0791 | -10.1527
-3.5 | -0.0782 | 0.01239 | -0.078 | -6.3115
-3 | -0.0144 | 0.01145 | -0.0773 | -1.2576
-2.5 | 0.0512 | 0.01075 | -0.0769 | 4.7628
-2 | 0.1085 | 0.00877 | -0.0769 | 12.3717
-1.5 | 0.1753 | 0.00867 | -0.0767 | 20.2191
-1 | 0.2431 | 0.00868 | -0.0768 | 28.0069
-0.5 | 0.3093 | 0.00871 | -0.0766 | 35.5109
0 | 0.3773 | 0.00869 | -0.0769 | 43.4177
0.5 | 0.4451 | 0.00872 | -0.0773 | 51.0436
1 | 0.5129 | 0.00875 | -0.0777 | 58.6171
1.5 | 0.5801 | 0.00879 | -0.0779 | 65.9954
2 | 0.647 | 0.00886 | -0.078 | 73.0248
2.5 | 0.713 | 0.00889 | -0.0776 | 80.2025
3 | 0.7751 | 0.00892 | -0.0762 | 86.8946
3.5 | 0.8325 | 0.00891 | -0.0733 | 93.4343
4 | 0.9193 | 0.00887 | -0.0763 | 103.6415
4.5 | 0.9794 | 0.0091 | -0.0743 | 107.6264
5 | 1.037 | 0.00955 | -0.0717 | 108.5864
5.5 | 1.0592 | 0.01119 | -0.0642 | 94.6559
6 | 1.0246 | 0.01482 | -0.0509 | 69.1363
6.5 | 1.0076 | 0.01912 | -0.0428 | 52.6987
7 | 1.0139 | 0.0228 | -0.0374 | 44.4693
7.5 | 1.0307 | 0.02616 | -0.0331 | 39.3998
8 | 1.0441 | 0.02999 | -0.0291 | 34.8149
8.5 | 1.0593 | 0.0339 | -0.0255 | 31.2478
9 | 1.0719 | 0.03824 | -0.0219 | 28.0309
9.5 | 1.0936 | 0.04218 | -0.0184 | 25.927
10 | 1.1124 | 0.04677 | -0.0155 | 23.7845
10.5 | 1.12 | 0.05289 | -0.013 | 21.176
11 | 1.117 | 0.06079 | -0.0124 | 18.3747
11.5 | 1.0993 | 0.07087 | -0.0143 | 15.5115
12 | 1.0732 | 0.08292 | -0.0189 | 12.9426
12.5 | 1.0421 | 0.09691 | -0.0261 | 10.7533
13 | 1.0105 | 0.11273 | -0.0358 | 8.9639
13.5 | 0.9783 | 0.13081 | -0.0477 | 7.4788
14 | 0.9533 | 0.14947 | -0.0591 | 6.3779
14.5 | 0.9514 | 0.16239 | -0.0668 | 5.8587
15 | 0.9463 | 0.17761 | -0.0757 | 5.328
15.5 | 0.9493 | 0.19172 | -0.0837 | 4.9515

## 33. Re 750k Mach 0.00 (1)
BIGFOIL.COM POLAR EXPORT
NACA64-413 a=0.6
NACA64-413 a=0.6 |  |  |  | Cl Max: | 1.324 | at alpha= | 11.5 | deg
JavaFoil+Calcfoil stall+Eppler ext transition |  |  |  | L/D Max: | 136.956 | at alpha= | 5 | deg
Re: | 750000 |  |  | Cd Min: | 0.00653 | at alpha= | -1.5 | deg
Mach: | 0 |  |  | Cl=0 at alpha= | -2.7583 | deg
|  |  |  | @ Cl=0.1, Cd= | 0.0081535
|  |  |  | @ Cl=0.4, Cd= | 0.006846
|  |  |  | @ Cl=0.6, Cd= | 0.0072907
alpha (deg) | Cl | Cd | Cm | Cl/Cd
-18.5 | -0.558 | 0.17832 | -0.016 | -3.127
-18 | -0.578 | 0.17112 | -0.016 | -3.376
-17.5 | -0.597 | 0.1597 | -0.017 | -3.741
-17 | -0.616 | 0.15086 | -0.017 | -4.085
-16.5 | -0.634 | 0.14495 | -0.017 | -4.374
-16 | -0.651 | 0.13915 | -0.018 | -4.676
-15.5 | -0.666 | 0.12931 | -0.018 | -5.147
-15 | -0.678 | 0.12299 | -0.018 | -5.513
-14.5 | -0.688 | 0.11374 | -0.019 | -6.05
-14 | -0.696 | 0.10565 | -0.019 | -6.584
-13.5 | -0.7 | 0.09988 | -0.02 | -7.006
-13 | -0.7 | 0.09429 | -0.02 | -7.423
-12.5 | -0.693 | 0.08863 | -0.02 | -7.82
-12 | -0.68 | 0.08266 | -0.021 | -8.22
-11.5 | -0.663 | 0.07841 | -0.021 | -8.454
-11 | -0.644 | 0.0737 | -0.022 | -8.735
-10.5 | -0.621 | 0.06931 | -0.023 | -8.964
-10 | -0.596 | 0.06439 | -0.023 | -9.253
-9.5 | -0.568 | 0.0605 | -0.024 | -9.381
-9 | -0.536 | 0.0568 | -0.024 | -9.445
-8.5 | -0.503 | 0.05292 | -0.024 | -9.501
-8 | -0.467 | 0.04982 | -0.025 | -9.371
-7.5 | -0.43 | 0.04639 | -0.027 | -9.262
-7 | -0.389 | 0.04391 | -0.027 | -8.862
-6.5 | -0.43 | 0.01038 | -0.053 | -41.4
-6 | -0.376 | 0.01013 | -0.053 | -37.13
-5.5 | -0.321 | 0.00981 | -0.054 | -32.706
-5 | -0.264 | 0.0096 | -0.054 | -27.527
-4.5 | -0.206 | 0.00935 | -0.055 | -22.068
-4 | -0.148 | 0.00906 | -0.056 | -16.313
-3.5 | -0.089 | 0.00885 | -0.056 | -10.016
-3 | -0.029 | 0.00864 | -0.057 | -3.379
-2.5 | 0.031 | 0.00853 | -0.057 | 3.588
-2 | 0.091 | 0.00844 | -0.058 | 10.731
-1.5 | 0.151 | 0.00653 | -0.058 | 23.077
-1 | 0.211 | 0.00662 | -0.059 | 31.901
-0.5 | 0.271 | 0.00669 | -0.06 | 40.57
0 | 0.331 | 0.00676 | -0.06 | 49.03
0.5 | 0.392 | 0.00683 | -0.061 | 57.301
1 | 0.452 | 0.00695 | -0.061 | 64.976
1.5 | 0.512 | 0.00708 | -0.062 | 72.283
2 | 0.572 | 0.00721 | -0.062 | 79.276
2.5 | 0.631 | 0.00738 | -0.063 | 85.613
3 | 0.689 | 0.00749 | -0.064 | 92.053
3.5 | 0.748 | 0.00743 | -0.064 | 100.648
4 | 0.805 | 0.00759 | -0.065 | 105.994
4.5 | 0.861 | 0.00688 | -0.065 | 125.258
5 | 0.916 | 0.00669 | -0.066 | 136.956
5.5 | 0.955 | 0.01332 | -0.065 | 71.671
6 | 1.005 | 0.01407 | -0.066 | 71.436
6.5 | 1.053 | 0.01475 | -0.066 | 71.398
7 | 1.099 | 0.01548 | -0.066 | 71.002
7.5 | 1.143 | 0.01631 | -0.067 | 70.103
8 | 1.183 | 0.01724 | -0.067 | 68.646
8.5 | 1.218 | 0.01823 | -0.067 | 66.807
9 | 1.249 | 0.01931 | -0.068 | 64.685
9.5 | 1.275 | 0.02042 | -0.068 | 62.445
10 | 1.296 | 0.0216 | -0.069 | 60.021
10.5 | 1.313 | 0.02295 | -0.069 | 57.209
11 | 1.323 | 0.02447 | -0.069 | 54.074
11.5 | 1.324 | 0.02603 | -0.069 | 50.847
12 | 1.315 | 0.02817 | -0.07 | 46.683
12.5 | 1.294 | 0.03146 | -0.069 | 41.121
13 | 1.1 | 0.08842 | -0.041 | 12.443
13.5 | 1.083 | 0.09406 | -0.041 | 11.51
14 | 1.058 | 0.10188 | -0.038 | 10.384
14.5 | 1.031 | 0.10918 | -0.036 | 9.445
15 | 1.003 | 0.11618 | -0.035 | 8.63
15.5 | 0.973 | 0.12423 | -0.035 | 7.832
16 | 0.941 | 0.13299 | -0.035 | 7.074
16.5 | 0.907 | 0.13996 | -0.034 | 6.481

## 34. Re 750k Mach 0.00 (2)
BIGFOIL.COM POLAR EXPORT
NACA64-413 a=0.6
NACA64-413 a=0.6 |  |  |  | Cl Max: | 1.3711 | at alpha= | 16.5 | deg
XFOIL ncrit=9 |  |  |  | L/D Max: | 126.182 | at alpha= | 5 | deg
Re: | 750000 |  |  | Cd Min: | 0.16042 | at alpha= | -15 | deg
Mach: | 0 |  |  | Cl=0 at alpha= | -2.84 | deg
|  |  |  | @ Cl=0.1, Cd= | 0.0068722
|  |  |  | @ Cl=0.4, Cd= | 0.0066225
|  |  |  | @ Cl=0.6, Cd= | 0.0064742
alpha (deg) | Cl | Cd | Cm | Cl/Cd
-15 | -0.4776 | 0.16042 | -0.0082 | -2.9772
-14.5 | -0.4722 | 0.15079 | -0.0143 | -3.1315
-14 | -0.4698 | 0.13988 | -0.0194 | -3.3586
-13.5 | -0.4516 | 0.1345 | -0.0216 | -3.3576
-13 | -0.4368 | 0.12828 | -0.0247 | -3.4051
-12.5 | -0.423 | 0.11986 | -0.0306 | -3.5291
-12 | -0.4195 | 0.10589 | -0.0418 | -3.9617
-11.5 | -0.4448 | 0.09129 | -0.0483 | -4.8724
-11 | -0.4463 | 0.0834 | -0.0519 | -5.3513
-10.5 | -0.6817 | 0.03952 | -0.0713 | -17.2495
-10 | -0.6902 | 0.03279 | -0.0685 | -21.0491
-9.5 | -0.682 | 0.02533 | -0.0661 | -26.9246
-9 | -0.6423 | 0.02265 | -0.0652 | -28.3576
-8.5 | -0.5969 | 0.02067 | -0.0647 | -28.8776
-8 | -0.5495 | 0.01864 | -0.0641 | -29.4796
-7.5 | -0.4999 | 0.01687 | -0.0637 | -29.6325
-7 | -0.4481 | 0.01564 | -0.0634 | -28.6509
-6.5 | -0.399 | 0.0137 | -0.0629 | -29.1241
-6 | -0.3462 | 0.0128 | -0.0628 | -27.0469
-5.5 | -0.2925 | 0.01201 | -0.0627 | -24.3547
-5 | -0.2388 | 0.01122 | -0.0626 | -21.2834
-4.5 | -0.1845 | 0.01043 | -0.0627 | -17.6894
-4 | -0.1287 | 0.01003 | -0.0629 | -12.8315
-3.5 | -0.0729 | 0.00942 | -0.0632 | -7.7389
-3 | -0.0169 | 0.00894 | -0.0634 | -1.8904
-2.5 | 0.0359 | 0.00753 | -0.064 | 4.7676
-2 | 0.0907 | 0.00689 | -0.0642 | 13.164
-1.5 | 0.1483 | 0.00678 | -0.0647 | 21.8732
-1 | 0.2058 | 0.00676 | -0.0651 | 30.4438
-0.5 | 0.263 | 0.00668 | -0.0653 | 39.3713
0 | 0.3206 | 0.00667 | -0.0658 | 48.066
0.5 | 0.3783 | 0.00663 | -0.0663 | 57.0588
1 | 0.4358 | 0.00661 | -0.0667 | 65.9304
1.5 | 0.4928 | 0.0066 | -0.0671 | 74.6667
2 | 0.5495 | 0.00652 | -0.0674 | 84.2791
2.5 | 0.6046 | 0.00647 | -0.0672 | 93.4467
3 | 0.6569 | 0.00641 | -0.0664 | 102.4805
3.5 | 0.7069 | 0.00637 | -0.0649 | 110.9733
4 | 0.7788 | 0.00647 | -0.0685 | 120.3709
4.5 | 0.8321 | 0.00673 | -0.0683 | 123.6404
5 | 0.8858 | 0.00702 | -0.0682 | 126.1823
5.5 | 0.9369 | 0.00751 | -0.0678 | 124.7537
6 | 0.9716 | 0.0093 | -0.0651 | 104.4731
6.5 | 0.9984 | 0.01151 | -0.0615 | 86.742
7 | 1.0268 | 0.01326 | -0.0579 | 77.4359
7.5 | 1.0589 | 0.01452 | -0.0547 | 72.927
8 | 1.0834 | 0.01573 | -0.0501 | 68.8748
8.5 | 1.1113 | 0.01689 | -0.0466 | 65.7963
9 | 1.1317 | 0.01868 | -0.0425 | 60.5835
9.5 | 1.159 | 0.02022 | -0.0397 | 57.3195
10 | 1.1839 | 0.02205 | -0.037 | 53.6916
10.5 | 1.1956 | 0.02493 | -0.0333 | 47.9583
11 | 1.2216 | 0.02692 | -0.0312 | 45.3789
11.5 | 1.2461 | 0.02909 | -0.0293 | 42.836
12 | 1.2652 | 0.03178 | -0.0273 | 39.8112
12.5 | 1.2727 | 0.03561 | -0.0246 | 35.74
13 | 1.2952 | 0.03826 | -0.0233 | 33.8526
13.5 | 1.3145 | 0.0413 | -0.0222 | 31.8281
14 | 1.332 | 0.04464 | -0.0213 | 29.8387
14.5 | 1.3334 | 0.04988 | -0.0199 | 26.7322
15 | 1.3466 | 0.05413 | -0.0197 | 24.8771
15.5 | 1.3587 | 0.05871 | -0.0198 | 23.1426
16 | 1.3655 | 0.06414 | -0.0204 | 21.2894
16.5 | 1.3711 | 0.07 | -0.0215 | 19.5871
17 | 1.371 | 0.0769 | -0.0232 | 17.8283
17.5 | 1.3493 | 0.08726 | -0.0259 | 15.463
18 | 1.3434 | 0.09603 | -0.0294 | 13.9894
18.5 | 1.3315 | 0.10622 | -0.034 | 12.5353
19 | 1.3166 | 0.1175 | -0.0398 | 11.2051
19.5 | 1.2929 | 0.13109 | -0.0473 | 9.8627
20 | 1.2668 | 0.14594 | -0.0564 | 8.6803

## 35. Re 750k Mach 0.10 (1)
BIGFOIL.COM POLAR EXPORT
NACA64-413 a=0.6
NACA64-413 a=0.6 |  |  |  | Cl Max: | 1.318 | at alpha= | 11 | deg
JavaFoil+Calcfoil stall+Eppler ext transition |  |  |  | L/D Max: | 136.836 | at alpha= | 5 | deg
Re: | 750000 |  |  | Cd Min: | 0.00655 | at alpha= | -1.5 | deg
Mach: | 0.1 |  |  | Cl=0 at alpha= | -2.7583 | deg
|  |  |  | @ Cl=0.1, Cd= | 0.0081395
|  |  |  | @ Cl=0.4, Cd= | 0.006879
|  |  |  | @ Cl=0.6, Cd= | 0.0072825
alpha (deg) | Cl | Cd | Cm | Cl/Cd
-18 | -0.532 | 0.17959 | -0.016 | -2.961
-17.5 | -0.555 | 0.16431 | -0.017 | -3.375
-17 | -0.577 | 0.15871 | -0.017 | -3.634
-16.5 | -0.598 | 0.14941 | -0.017 | -4.003
-16 | -0.618 | 0.14114 | -0.018 | -4.38
-15.5 | -0.637 | 0.13158 | -0.018 | -4.838
-15 | -0.653 | 0.12554 | -0.018 | -5.2
-14.5 | -0.667 | 0.1151 | -0.019 | -5.792
-14 | -0.677 | 0.10826 | -0.019 | -6.255
-13.5 | -0.685 | 0.10091 | -0.02 | -6.784
-13 | -0.688 | 0.0949 | -0.02 | -7.247
-12.5 | -0.684 | 0.09013 | -0.02 | -7.585
-12 | -0.672 | 0.08395 | -0.021 | -8.005
-11.5 | -0.657 | 0.07986 | -0.021 | -8.233
-11 | -0.639 | 0.07451 | -0.022 | -8.582
-10.5 | -0.618 | 0.06976 | -0.022 | -8.864
-10 | -0.594 | 0.0647 | -0.023 | -9.18
-9.5 | -0.567 | 0.06065 | -0.023 | -9.343
-9 | -0.537 | 0.057 | -0.024 | -9.413
-8.5 | -0.503 | 0.05337 | -0.024 | -9.43
-8 | -0.468 | 0.05018 | -0.025 | -9.32
-7.5 | -0.43 | 0.04675 | -0.026 | -9.204
-7 | -0.483 | 0.0107 | -0.052 | -45.196
-6.5 | -0.431 | 0.01046 | -0.053 | -41.247
-6 | -0.378 | 0.01014 | -0.054 | -37.249
-5.5 | -0.322 | 0.00988 | -0.054 | -32.61
-5 | -0.265 | 0.00964 | -0.055 | -27.513
-4.5 | -0.207 | 0.00936 | -0.055 | -22.166
-4 | -0.149 | 0.00906 | -0.056 | -16.39
-3.5 | -0.089 | 0.00889 | -0.056 | -10.028
-3 | -0.029 | 0.0087 | -0.057 | -3.373
-2.5 | 0.031 | 0.00853 | -0.058 | 3.605
-2 | 0.091 | 0.00842 | -0.058 | 10.808
-1.5 | 0.151 | 0.00655 | -0.059 | 23.115
-1 | 0.212 | 0.00662 | -0.059 | 32.069
-0.5 | 0.273 | 0.00668 | -0.06 | 40.796
0 | 0.333 | 0.00675 | -0.06 | 49.323
0.5 | 0.394 | 0.00687 | -0.061 | 57.284
1 | 0.454 | 0.00696 | -0.062 | 65.172
1.5 | 0.514 | 0.00713 | -0.062 | 72.133
2 | 0.574 | 0.00721 | -0.063 | 79.645
2.5 | 0.635 | 0.00738 | -0.063 | 85.995
3 | 0.692 | 0.00755 | -0.064 | 91.719
3.5 | 0.751 | 0.00746 | -0.065 | 100.759
4 | 0.808 | 0.00763 | -0.065 | 105.924
4.5 | 0.865 | 0.00692 | -0.066 | 125.066
5 | 0.92 | 0.00672 | -0.066 | 136.836
5.5 | 0.959 | 0.01342 | -0.065 | 71.421
6 | 1.009 | 0.01418 | -0.066 | 71.161
6.5 | 1.057 | 0.01488 | -0.066 | 71.054
7 | 1.103 | 0.01562 | -0.067 | 70.616
7.5 | 1.147 | 0.01649 | -0.067 | 69.542
8 | 1.186 | 0.01741 | -0.067 | 68.157
8.5 | 1.221 | 0.01843 | -0.068 | 66.244
9 | 1.251 | 0.01954 | -0.068 | 64.01
9.5 | 1.275 | 0.02075 | -0.068 | 61.476
10 | 1.296 | 0.02189 | -0.069 | 59.181
10.5 | 1.31 | 0.02325 | -0.069 | 56.328
11 | 1.318 | 0.02484 | -0.069 | 53.065
11.5 | 1.315 | 0.02663 | -0.07 | 49.396
12 | 1.301 | 0.02895 | -0.07 | 44.924
12.5 | 1.268 | 0.03426 | -0.069 | 36.999
13 | 1.08 | 0.09103 | -0.037 | 11.859
13.5 | 1.058 | 0.09654 | -0.038 | 10.965
14 | 1.032 | 0.10333 | -0.036 | 9.983
14.5 | 1.001 | 0.11029 | -0.035 | 9.078
15 | 0.969 | 0.11944 | -0.035 | 8.116
15.5 | 0.934 | 0.12766 | -0.035 | 7.319
16 | 0.897 | 0.13529 | -0.034 | 6.633

## 36. Re 750k Mach 0.10 (2)
BIGFOIL.COM POLAR EXPORT
NACA64-413 a=0.6
NACA64-413 a=0.6 |  |  |  | Cl Max: | 1.3575 | at alpha= | 16.5 | deg
XFOIL ncrit=9 |  |  |  | L/D Max: | 126.011 | at alpha= | 5 | deg
Re: | 750000 |  |  | Cd Min: | 0.16342 | at alpha= | 20 | deg
Mach: | 0.1 |  |  | Cl=0 at alpha= | -2.8424 | deg
|  |  |  | @ Cl=0.1, Cd= | 0.0068833
|  |  |  | @ Cl=0.4, Cd= | 0.0066499
|  |  |  | @ Cl=0.6, Cd= | 0.0065076
alpha (deg) | Cl | Cd | Cm | Cl/Cd
-14.5 | -0.4705 | 0.15159 | -0.0142 | -3.1038
-14 | -0.4679 | 0.14069 | -0.0193 | -3.3258
-13.5 | -0.4492 | 0.13528 | -0.0215 | -3.3205
-13 | -0.4342 | 0.12903 | -0.0247 | -3.3651
-12.5 | -0.4173 | 0.12015 | -0.0317 | -3.4732
-12 | -0.4163 | 0.10707 | -0.0414 | -3.8881
-11.5 | -0.4377 | 0.09329 | -0.0474 | -4.6918
-11 | -0.4359 | 0.08602 | -0.0505 | -5.0674
-10.5 | -0.6446 | 0.04273 | -0.0739 | -15.0854
-10 | -0.6729 | 0.03557 | -0.0703 | -18.9176
-9.5 | -0.6773 | 0.0271 | -0.0676 | -24.9926
-9 | -0.6422 | 0.02371 | -0.0664 | -27.0856
-8.5 | -0.5982 | 0.02149 | -0.0657 | -27.8362
-8 | -0.5516 | 0.01922 | -0.0651 | -28.6993
-7.5 | -0.5024 | 0.01726 | -0.0645 | -29.1078
-7 | -0.4507 | 0.01584 | -0.0641 | -28.4533
-6.5 | -0.401 | 0.01391 | -0.0635 | -28.8282
-6 | -0.348 | 0.01293 | -0.0634 | -26.9142
-5.5 | -0.2941 | 0.01211 | -0.0632 | -24.2857
-5 | -0.2394 | 0.01144 | -0.0632 | -20.9266
-4.5 | -0.1856 | 0.01049 | -0.0632 | -17.693
-4 | -0.1294 | 0.01005 | -0.0634 | -12.8756
-3.5 | -0.0733 | 0.00945 | -0.0636 | -7.7566
-3 | -0.0168 | 0.00898 | -0.0638 | -1.8708
-2.5 | 0.0365 | 0.00763 | -0.0643 | 4.7837
-2 | 0.0912 | 0.0069 | -0.0646 | 13.2174
-1.5 | 0.1492 | 0.00679 | -0.065 | 21.9735
-1 | 0.2071 | 0.00677 | -0.0654 | 30.5908
-0.5 | 0.2646 | 0.0067 | -0.0657 | 39.4925
0 | 0.3226 | 0.00668 | -0.0661 | 48.2934
0.5 | 0.3805 | 0.00666 | -0.0666 | 57.1321
1 | 0.4385 | 0.00663 | -0.0671 | 66.1388
1.5 | 0.4958 | 0.00662 | -0.0674 | 74.8943
2 | 0.5529 | 0.00655 | -0.0677 | 84.4122
2.5 | 0.6085 | 0.0065 | -0.0677 | 93.6154
3 | 0.6612 | 0.00643 | -0.0668 | 102.8305
3.5 | 0.7112 | 0.0064 | -0.0652 | 111.125
4 | 0.7827 | 0.0065 | -0.0686 | 120.4154
4.5 | 0.8371 | 0.00676 | -0.0686 | 123.8314
5 | 0.8909 | 0.00707 | -0.0684 | 126.0113
5.5 | 0.9424 | 0.00756 | -0.0679 | 124.6561
6 | 0.9751 | 0.00951 | -0.065 | 102.5342
6.5 | 1.0011 | 0.01172 | -0.0611 | 85.4181
7 | 1.0289 | 0.01346 | -0.0574 | 76.4413
7.5 | 1.0598 | 0.01467 | -0.0538 | 72.2427
8 | 1.0832 | 0.01594 | -0.0491 | 67.9548
8.5 | 1.1108 | 0.0172 | -0.0455 | 64.5814
9 | 1.1315 | 0.01905 | -0.0416 | 59.3963
9.5 | 1.1582 | 0.02071 | -0.0387 | 55.9247
10 | 1.1822 | 0.02267 | -0.0359 | 52.1482
10.5 | 1.1945 | 0.02559 | -0.0323 | 46.6784
11 | 1.2197 | 0.02772 | -0.0302 | 44.0007
11.5 | 1.2438 | 0.03 | -0.0282 | 41.46
12 | 1.2603 | 0.03299 | -0.026 | 38.2025
12.5 | 1.2708 | 0.03666 | -0.0236 | 34.6645
13 | 1.2923 | 0.03951 | -0.0223 | 32.7082
13.5 | 1.3109 | 0.04273 | -0.0212 | 30.6787
14 | 1.3262 | 0.04645 | -0.0204 | 28.5511
14.5 | 1.3286 | 0.05176 | -0.0191 | 25.6685
15 | 1.3404 | 0.05634 | -0.0189 | 23.7913
15.5 | 1.3501 | 0.06139 | -0.0193 | 21.9922
16 | 1.3551 | 0.06728 | -0.0201 | 20.1412
16.5 | 1.3575 | 0.07379 | -0.0216 | 18.3968
17 | 1.3508 | 0.08192 | -0.0238 | 16.4893
17.5 | 1.3282 | 0.09298 | -0.0274 | 14.2848
18 | 1.3164 | 0.10319 | -0.0319 | 12.7571
18.5 | 1.2979 | 0.11507 | -0.0378 | 11.2792
19 | 1.2769 | 0.12826 | -0.0452 | 9.9556
19.5 | 1.2447 | 0.14453 | -0.055 | 8.6121
20 | 1.2068 | 0.16342 | -0.0673 | 7.3847

## 37. Re 750k Mach 0.25 (1)
BIGFOIL.COM POLAR EXPORT
NACA64-413 a=0.6
NACA64-413 a=0.6 |  |  |  | Cl Max: | 1.28 | at alpha= | 10 | deg
JavaFoil+Calcfoil stall+Eppler ext transition |  |  |  | L/D Max: | 121.909 | at alpha= | 5 | deg
Re: | 750000 |  |  | Cd Min: | 0.00662 | at alpha= | -1.5 | deg
Mach: | 0.25 |  |  | Cl=0 at alpha= | -2.7581 | deg
|  |  |  | @ Cl=0.1, Cd= | 0.0083271
|  |  |  | @ Cl=0.4, Cd= | 0.0069348
|  |  |  | @ Cl=0.6, Cd= | 0.007389
alpha (deg) | Cl | Cd | Cm | Cl/Cd
-17 | -0.157 | 0.21292 | -0.018 | -0.739
-16.5 | -0.247 | 0.19861 | -0.019 | -1.242
-16 | -0.313 | 0.18541 | -0.019 | -1.686
-15.5 | -0.37 | 0.17662 | -0.017 | -2.097
-15 | -0.424 | 0.15165 | -0.018 | -2.793
-14.5 | -0.472 | 0.13819 | -0.017 | -3.413
-14 | -0.515 | 0.12627 | -0.018 | -4.075
-13.5 | -0.552 | 0.11702 | -0.019 | -4.714
-13 | -0.582 | 0.10761 | -0.019 | -5.41
-12.5 | -0.6 | 0.09809 | -0.02 | -6.115
-12 | -0.606 | 0.09019 | -0.02 | -6.716
-11.5 | -0.606 | 0.08425 | -0.021 | -7.197
-11 | -0.601 | 0.07936 | -0.021 | -7.578
-10.5 | -0.591 | 0.07256 | -0.022 | -8.151
-10 | -0.576 | 0.0673 | -0.023 | -8.56
-9.5 | -0.556 | 0.06323 | -0.024 | -8.797
-9 | -0.531 | 0.05855 | -0.024 | -9.075
-8.5 | -0.503 | 0.05483 | -0.024 | -9.167
-8 | -0.47 | 0.05115 | -0.025 | -9.192
-7.5 | -0.434 | 0.04799 | -0.025 | -9.043
-7 | -0.395 | 0.04518 | -0.026 | -8.752
-6.5 | -0.44 | 0.01059 | -0.054 | -41.489
-6 | -0.386 | 0.01038 | -0.055 | -37.145
-5.5 | -0.33 | 0.01009 | -0.056 | -32.659
-5 | -0.272 | 0.00976 | -0.056 | -27.854
-4.5 | -0.213 | 0.0095 | -0.057 | -22.386
-4 | -0.152 | 0.00917 | -0.057 | -16.616
-3.5 | -0.091 | 0.00896 | -0.058 | -10.207
-3 | -0.03 | 0.00875 | -0.059 | -3.442
-2.5 | 0.032 | 0.00863 | -0.059 | 3.659
-2 | 0.094 | 0.00851 | -0.06 | 10.988
-1.5 | 0.156 | 0.00662 | -0.06 | 23.509
-1 | 0.218 | 0.00671 | -0.061 | 32.511
-0.5 | 0.28 | 0.00677 | -0.062 | 41.377
0 | 0.342 | 0.00686 | -0.062 | 49.899
0.5 | 0.404 | 0.00694 | -0.063 | 58.254
1 | 0.466 | 0.00708 | -0.063 | 65.85
1.5 | 0.528 | 0.00719 | -0.064 | 73.441
2 | 0.59 | 0.00736 | -0.065 | 80.17
2.5 | 0.652 | 0.00754 | -0.065 | 86.498
3 | 0.711 | 0.00768 | -0.066 | 92.606
3.5 | 0.771 | 0.00765 | -0.066 | 100.791
4 | 0.829 | 0.00752 | -0.067 | 110.257
4.5 | 0.886 | 0.00807 | -0.067 | 109.847
5 | 0.942 | 0.00773 | -0.068 | 121.909
5.5 | 0.981 | 0.01401 | -0.067 | 70.035
6 | 1.031 | 0.01482 | -0.067 | 69.598
6.5 | 1.079 | 0.0156 | -0.068 | 69.169
7 | 1.124 | 0.01645 | -0.068 | 68.371
7.5 | 1.166 | 0.01744 | -0.069 | 66.882
8 | 1.203 | 0.01849 | -0.069 | 65.094
8.5 | 1.233 | 0.01968 | -0.069 | 62.65
9 | 1.256 | 0.02092 | -0.07 | 60.031
9.5 | 1.272 | 0.02232 | -0.07 | 56.989
10 | 1.28 | 0.02386 | -0.07 | 53.664
10.5 | 1.279 | 0.02556 | -0.071 | 50.032
11 | 1.254 | 0.02928 | -0.07 | 42.823
11.5 | 1.055 | 0.07845 | -0.036 | 13.453
12 | 1.026 | 0.08555 | -0.036 | 11.991
12.5 | 0.985 | 0.0918 | -0.035 | 10.733
13 | 0.935 | 0.1008 | -0.032 | 9.275
13.5 | 0.878 | 0.10892 | -0.032 | 8.062
14 | 0.814 | 0.11916 | -0.032 | 6.828
14.5 | 0.742 | 0.1287 | -0.03 | 5.769
15 | 0.666 | 0.14405 | -0.029 | 4.623

## 38. Re 750k Mach 0.25 (2)
BIGFOIL.COM POLAR EXPORT
NACA64-413 a=0.6
NACA64-413 a=0.6 |  |  |  | Cl Max: | 1.2856 | at alpha= | 14.5 | deg
XFOIL ncrit=9 |  |  |  | L/D Max: | 126.214 | at alpha= | 5 | deg
Re: | 750000 |  |  | Cd Min: | 0.23952 | at alpha= | 19.5 | deg
Mach: | 0.25 |  |  | Cl=0 at alpha= | -2.8502 | deg
|  |  |  | @ Cl=0.1, Cd= | 0.0069735
|  |  |  | @ Cl=0.4, Cd= | 0.0067689
|  |  |  | @ Cl=0.6, Cd= | 0.0067106
alpha (deg) | Cl | Cd | Cm | Cl/Cd
-20 | -0.6442 | 0.23714 | 0.0355 | -2.7165
-19.5 | -0.6252 | 0.23084 | 0.0311 | -2.7084
-19 | -0.6063 | 0.22417 | 0.0267 | -2.7046
-18.5 | -0.5912 | 0.21553 | 0.0211 | -2.743
-18 | -0.5767 | 0.20754 | 0.0159 | -2.7787
-17.5 | -0.5554 | 0.201 | 0.0131 | -2.7632
-17 | -0.5361 | 0.19482 | 0.0092 | -2.7518
-16.5 | -0.5193 | 0.18715 | 0.0047 | -2.7748
-16 | -0.5116 | 0.1774 | -0.0018 | -2.8839
-15.5 | -0.49 | 0.17105 | -0.0039 | -2.8647
-15 | -0.4731 | 0.16425 | -0.0077 | -2.8804
-14 | -0.4587 | 0.1448 | -0.0191 | -3.1678
-13.5 | -0.4379 | 0.13914 | -0.0212 | -3.1472
-13 | -0.417 | 0.13217 | -0.0263 | -3.155
-12.5 | -0.4058 | 0.12146 | -0.0351 | -3.341
-12 | -0.4029 | 0.11239 | -0.0395 | -3.5848
-11.5 | -0.4095 | 0.10139 | -0.0441 | -4.0389
-11 | -0.4006 | 0.09492 | -0.0468 | -4.2204
-10.5 | -0.3953 | 0.08762 | -0.0504 | -4.5115
-10 | -0.4334 | 0.06763 | -0.0626 | -6.4084
-9.5 | -0.4822 | 0.05265 | -0.0745 | -9.1586
-9 | -0.605 | 0.03336 | -0.074 | -18.1355
-8 | -0.5533 | 0.02408 | -0.0706 | -22.9776
-7.5 | -0.5121 | 0.02025 | -0.0692 | -25.2889
-7 | -0.4629 | 0.01753 | -0.0682 | -26.4062
-6.5 | -0.4087 | 0.01619 | -0.0675 | -25.244
-6 | -0.358 | 0.01376 | -0.0667 | -26.0174
-5.5 | -0.3029 | 0.01275 | -0.0663 | -23.7569
-5 | -0.2464 | 0.01188 | -0.066 | -20.7407
-4.5 | -0.1915 | 0.01084 | -0.0657 | -17.6661
-4 | -0.1334 | 0.01025 | -0.0657 | -13.0146
-3.5 | -0.0757 | 0.00965 | -0.0658 | -7.8446
-3 | -0.0169 | 0.00917 | -0.066 | -1.843
-2.5 | 0.0395 | 0.0082 | -0.0663 | 4.8171
-2 | 0.0945 | 0.00698 | -0.0667 | 13.5387
-1.5 | 0.154 | 0.00691 | -0.067 | 22.2865
-1 | 0.2141 | 0.00684 | -0.0675 | 31.3012
-0.5 | 0.2734 | 0.00684 | -0.0677 | 39.9708
0 | 0.3333 | 0.00678 | -0.0682 | 49.1593
0.5 | 0.3932 | 0.00677 | -0.0686 | 58.0798
1 | 0.4529 | 0.00676 | -0.0691 | 66.997
2 | 0.5715 | 0.00674 | -0.0698 | 84.7923
2.5 | 0.6296 | 0.00668 | -0.0698 | 94.2515
3 | 0.6852 | 0.00661 | -0.0692 | 103.6611
3.5 | 0.7365 | 0.00658 | -0.0674 | 111.9301
4 | 0.804 | 0.00666 | -0.0693 | 120.7207
4.5 | 0.8649 | 0.00693 | -0.07 | 124.8052
5 | 0.9201 | 0.00729 | -0.0696 | 126.214
5.5 | 0.9702 | 0.00799 | -0.0684 | 121.4268
6 | 0.9919 | 0.0106 | -0.0636 | 93.5755
6.5 | 1.0135 | 0.01277 | -0.0586 | 79.3657
7 | 1.0339 | 0.01439 | -0.053 | 71.8485
7.5 | 1.0577 | 0.01578 | -0.0481 | 67.0279
8 | 1.0829 | 0.01741 | -0.044 | 62.1999
8.5 | 1.1077 | 0.01923 | -0.0404 | 57.6027
9 | 1.1291 | 0.02145 | -0.0367 | 52.6387
9.5 | 1.1528 | 0.02368 | -0.0336 | 48.6824
10 | 1.1703 | 0.02649 | -0.0304 | 44.1789
10.5 | 1.186 | 0.02959 | -0.0273 | 40.0811
11 | 1.2078 | 0.03239 | -0.0249 | 37.2893
11.5 | 1.2288 | 0.03536 | -0.0229 | 34.7511
12 | 1.2373 | 0.03959 | -0.0203 | 31.2528
12.5 | 1.2562 | 0.04314 | -0.0186 | 29.1191
13 | 1.2731 | 0.0471 | -0.0175 | 27.0297
13.5 | 1.2846 | 0.05175 | -0.0168 | 24.8232
14 | 1.2851 | 0.058 | -0.0162 | 22.1569
14.5 | 1.2856 | 0.06472 | -0.0165 | 19.864
15 | 1.2783 | 0.07286 | -0.0179 | 17.5446
15.5 | 1.2723 | 0.0814 | -0.0206 | 15.6302
16 | 1.2556 | 0.09208 | -0.0247 | 13.636
16.5 | 1.2345 | 0.10432 | -0.0305 | 11.8338
17 | 1.2054 | 0.11896 | -0.0384 | 10.1328
17.5 | 1.1738 | 0.13535 | -0.0484 | 8.6723
18 | 1.1342 | 0.15514 | -0.0611 | 7.3108
18.5 | 0.9725 | 0.22245 | -0.0974 | 4.3718
19 | 0.9811 | 0.23345 | -0.1034 | 4.2026
19.5 | 0.996 | 0.23952 | -0.107 | 4.1583

## 39. Re 750k Mach 0.50 (1)
BIGFOIL.COM POLAR EXPORT
NACA64-413 a=0.6
NACA64-413 a=0.6 |  |  |  | Cl Max: | 1.221 | at alpha= | 20 | deg
JavaFoil+Calcfoil stall+Eppler ext transition |  |  |  | L/D Max: | 107.314 | at alpha= | 4.5 | deg
Re: | 750000 |  |  | Cd Min: | 0.00702 | at alpha= | -1 | deg
Mach: | 0.5 |  |  | Cl=0 at alpha= | -2.7536 | deg
|  |  |  | @ Cl=0.1, Cd= | 0.0089481
|  |  |  | @ Cl=0.4, Cd= | 0.007317
|  |  |  | @ Cl=0.6, Cd= | 0.0078595
alpha (deg) | Cl | Cd | Cm | Cl/Cd
-20 | -0.947 | 0.20257 | -0.025 | -4.677
-19.5 | -0.921 | 0.19646 | -0.026 | -4.687
-19 | -0.894 | 0.19561 | -0.026 | -4.571
-18.5 | -0.865 | 0.19092 | -0.025 | -4.531
-18 | -0.838 | 0.18542 | -0.025 | -4.519
-17.5 | -0.811 | 0.18171 | -0.025 | -4.462
-17 | -0.784 | 0.17555 | -0.026 | -4.466
-16.5 | -0.757 | 0.17125 | -0.026 | -4.42
-16 | -0.729 | 0.16548 | -0.026 | -4.405
-15.5 | -0.701 | 0.15537 | -0.025 | -4.512
-15 | -0.674 | 0.14875 | -0.025 | -4.531
-14.5 | -0.647 | 0.14712 | -0.025 | -4.396
-14 | -0.62 | 0.13704 | -0.026 | -4.522
-13.5 | -0.592 | 0.13317 | -0.026 | -4.449
-13 | -0.564 | 0.12995 | -0.025 | -4.339
-12.5 | -0.537 | 0.12305 | -0.025 | -4.36
-12 | -0.509 | 0.12076 | -0.025 | -4.217
-11.5 | -0.482 | 0.11608 | -0.025 | -4.152
-11 | -0.455 | 0.10955 | -0.026 | -4.149
-10.5 | -0.427 | 0.11273 | -0.026 | -3.789
-10 | -0.399 | 0.1024 | -0.024 | -3.896
-9.5 | -0.371 | 0.10315 | -0.024 | -3.602
-9 | -0.344 | 0.09236 | -0.024 | -3.725
-8.5 | -0.317 | 0.08924 | -0.025 | -3.548
-8 | -0.289 | 0.08462 | -0.025 | -3.417
-7.5 | -0.261 | 0.05996 | -0.024 | -4.359
-7 | -0.359 | 0.05264 | -0.026 | -6.816
-6.5 | -0.356 | 0.04638 | -0.027 | -7.675
-6 | -0.326 | 0.043 | -0.027 | -7.587
-5.5 | -0.286 | 0.03992 | -0.028 | -7.158
-5 | -0.297 | 0.01051 | -0.063 | -28.298
-4.5 | -0.235 | 0.01018 | -0.063 | -23.04
-4 | -0.169 | 0.00978 | -0.064 | -17.262
-3.5 | -0.102 | 0.00947 | -0.065 | -10.734
-3 | -0.034 | 0.00921 | -0.065 | -3.641
-2.5 | 0.035 | 0.00908 | -0.066 | 3.878
-2 | 0.104 | 0.00894 | -0.067 | 11.678
-1.5 | 0.174 | 0.00887 | -0.067 | 19.599
-1 | 0.244 | 0.00702 | -0.068 | 34.752
-0.5 | 0.313 | 0.00717 | -0.069 | 43.658
0 | 0.383 | 0.00728 | -0.069 | 52.609
0.5 | 0.452 | 0.00743 | -0.07 | 60.82
1 | 0.521 | 0.00764 | -0.071 | 68.225
1.5 | 0.591 | 0.00785 | -0.071 | 75.226
2 | 0.657 | 0.00792 | -0.072 | 82.983
2.5 | 0.724 | 0.0081 | -0.072 | 89.442
3 | 0.787 | 0.0083 | -0.073 | 94.911
3.5 | 0.852 | 0.00856 | -0.073 | 99.551
4 | 0.915 | 0.0088 | -0.074 | 103.952
4.5 | 0.976 | 0.00909 | -0.074 | 107.314
5 | 1.019 | 0.01653 | -0.074 | 61.648
5.5 | 1.072 | 0.01711 | -0.074 | 62.644
6 | 1.118 | 0.01824 | -0.074 | 61.332
6.5 | 1.157 | 0.01951 | -0.075 | 59.322
7 | 1.183 | 0.02117 | -0.075 | 55.907
7.5 | 1.19 | 0.02301 | -0.076 | 51.731
8 | 0.971 | 0.0549 | -0.037 | 17.69
8.5 | 0.612 | 0.07309 | -0.028 | 8.368
9 | 0.639 | 0.08711 | -0.03 | 7.331
9.5 | 0.665 | 0.09231 | -0.03 | 7.205
10 | 0.692 | 0.09895 | -0.034 | 6.997
10.5 | 0.719 | 0.10204 | -0.034 | 7.044
11 | 0.745 | 0.10734 | -0.035 | 6.942
11.5 | 0.773 | 0.11988 | -0.038 | 6.445
12 | 0.799 | 0.11832 | -0.038 | 6.753
12.5 | 0.825 | 0.12515 | -0.039 | 6.593
13 | 0.852 | 0.13156 | -0.041 | 6.477
13.5 | 0.879 | 0.1365 | -0.042 | 6.44
14 | 0.905 | 0.14118 | -0.043 | 6.411
14.5 | 0.932 | 0.14623 | -0.044 | 6.37
15 | 0.959 | 0.15748 | -0.046 | 6.091
15.5 | 0.985 | 0.1615 | -0.047 | 6.099
16 | 1.011 | 0.1653 | -0.047 | 6.116
16.5 | 1.04 | 0.1753 | -0.05 | 5.931
17 | 1.065 | 0.17867 | -0.05 | 5.961
17.5 | 1.091 | 0.1841 | -0.051 | 5.924
18 | 1.116 | 0.18837 | -0.052 | 5.927
18.5 | 1.146 | 0.19999 | -0.055 | 5.733
19 | 1.17 | 0.19904 | -0.054 | 5.879
19.5 | 1.195 | 0.2039 | -0.055 | 5.863
20 | 1.221 | 0.21669 | -0.055 | 5.634

## 40. Re 750k Mach 0.50 (2)
BIGFOIL.COM POLAR EXPORT
NACA64-413 a=0.6
NACA64-413 a=0.6 |  |  |  | Cl Max: | 1.1468 | at alpha= | 10.5 | deg
XFOIL ncrit=9 |  |  |  | L/D Max: | 125.242 | at alpha= | 4.5 | deg
Re: | 750000 |  |  | Cd Min: | 0.25952 | at alpha= | -20 | deg
Mach: | 0.5 |  |  | Cl=0 at alpha= | -2.8674 | deg
|  |  |  | @ Cl=0.1, Cd= | 0.0085067
|  |  |  | @ Cl=0.4, Cd= | 0.0073055
|  |  |  | @ Cl=0.6, Cd= | 0.0074102
alpha (deg) | Cl | Cd | Cm | Cl/Cd
-20 | -0.6936 | 0.25952 | 0.0444 | -2.6726
-19.5 | -0.6702 | 0.25148 | 0.039 | -2.665
-19 | -0.6472 | 0.24256 | 0.0331 | -2.6682
-18.5 | -0.6263 | 0.23383 | 0.0271 | -2.6784
-18 | -0.6033 | 0.22517 | 0.0222 | -2.6793
-17.5 | -0.5792 | 0.21778 | 0.0179 | -2.6596
-17 | -0.5558 | 0.21005 | 0.0129 | -2.646
-16.5 | -0.5352 | 0.20098 | 0.0069 | -2.663
-16 | -0.5179 | 0.192 | 0.0005 | -2.6974
-15.5 | -0.4908 | 0.18471 | -0.0025 | -2.6571
-15 | -0.4685 | 0.1769 | -0.0073 | -2.6484
-14.5 | -0.4453 | 0.16689 | -0.0168 | -2.6682
-14 | -0.4305 | 0.15878 | -0.0192 | -2.7113
-13.5 | -0.41 | 0.15224 | -0.0218 | -2.6931
-13 | -0.3925 | 0.14479 | -0.0256 | -2.7108
-12.5 | -0.3856 | 0.13547 | -0.0324 | -2.8464
-11.5 | -0.3525 | 0.11953 | -0.0393 | -2.9491
-11 | -0.336 | 0.11252 | -0.0427 | -2.9861
-10.5 | -0.323 | 0.10487 | -0.0469 | -3.08
-10 | -0.3196 | 0.09496 | -0.0542 | -3.3656
-9.5 | -0.3129 | 0.08606 | -0.0594 | -3.6358
-8.5 | -0.3295 | 0.06436 | -0.0707 | -5.1196
-8 | -0.3473 | 0.05156 | -0.0808 | -6.7358
-7.5 | -0.3791 | 0.04135 | -0.0885 | -9.1681
-7 | -0.4058 | 0.03462 | -0.0878 | -11.7215
-6.5 | -0.4052 | 0.02746 | -0.0861 | -14.756
-6 | -0.3802 | 0.02132 | -0.0838 | -17.833
-5.5 | -0.3315 | 0.01765 | -0.0818 | -18.7819
-5 | -0.2726 | 0.01494 | -0.08 | -18.2463
-4.5 | -0.2106 | 0.01316 | -0.0784 | -16.003
-4 | -0.1487 | 0.01163 | -0.0772 | -12.7859
-3.5 | -0.0837 | 0.01076 | -0.0764 | -7.7788
-3 | -0.0178 | 0.00996 | -0.076 | -1.7871
-2.5 | 0.0493 | 0.00943 | -0.0758 | 5.228
-2 | 0.113 | 0.00827 | -0.076 | 13.6638
-1.5 | 0.1764 | 0.00729 | -0.0762 | 24.1975
-1 | 0.2447 | 0.00728 | -0.0764 | 33.6126
-0.5 | 0.3128 | 0.00727 | -0.0767 | 43.0261
0 | 0.3811 | 0.0073 | -0.0771 | 52.2055
0.5 | 0.4496 | 0.00732 | -0.0775 | 61.4208
1 | 0.5179 | 0.00734 | -0.078 | 70.5586
1.5 | 0.5861 | 0.0074 | -0.0784 | 79.2027
2 | 0.6542 | 0.00745 | -0.0787 | 87.8121
2.5 | 0.7219 | 0.00753 | -0.0788 | 95.8699
3 | 0.7883 | 0.00756 | -0.0784 | 104.2725
4 | 0.9063 | 0.00757 | -0.0735 | 119.7226
4.5 | 0.9844 | 0.00786 | -0.0749 | 125.2417
5 | 1.0377 | 0.00863 | -0.072 | 120.2433
5.5 | 1.0316 | 0.01155 | -0.0613 | 89.316
6 | 1.0122 | 0.01487 | -0.0503 | 68.0699
6.5 | 1.0155 | 0.0182 | -0.0437 | 55.7967
7 | 1.0356 | 0.02104 | -0.039 | 49.2205
7.5 | 1.0571 | 0.02403 | -0.0348 | 43.9908
8 | 1.0774 | 0.02732 | -0.0308 | 39.4363
8.5 | 1.0936 | 0.03104 | -0.0269 | 35.232
9 | 1.1046 | 0.03539 | -0.0232 | 31.2122
9.5 | 1.1227 | 0.03952 | -0.0199 | 28.4084
10 | 1.139 | 0.04413 | -0.0168 | 25.8101
10.5 | 1.1468 | 0.0499 | -0.0143 | 22.982
11 | 1.1467 | 0.05716 | -0.0128 | 20.0612
11.5 | 1.1318 | 0.06664 | -0.0139 | 16.9838
12 | 1.1098 | 0.07782 | -0.0175 | 14.2611
12.5 | 1.0861 | 0.09021 | -0.0233 | 12.0397
13 | 1.0575 | 0.10474 | -0.0316 | 10.0964
13.5 | 1.0284 | 0.12083 | -0.0419 | 8.5111
14 | 0.9999 | 0.13847 | -0.0534 | 7.2211
14.5 | 0.9723 | 0.15764 | -0.0651 | 6.1679
15 | 0.9586 | 0.17488 | -0.0751 | 5.4815
15.5 | 0.9582 | 0.18949 | -0.0836 | 5.0567

## 41. Re 1M Mach 0.00 (1)
BIGFOIL.COM POLAR EXPORT
NACA64-413 a=0.6
NACA64-413 a=0.6 |  |  |  | Cl Max: | 1.327 | at alpha= | 11.5 | deg
JavaFoil+Calcfoil stall+Eppler ext transition |  |  |  | L/D Max: | 134.73 | at alpha= | 5 | deg
Re: | 1000000 |  |  | Cd Min: | 0.00619 | at alpha= | -1.5 | deg
Mach: | 0 |  |  | Cl=0 at alpha= | -2.7583 | deg
|  |  |  | @ Cl=0.1, Cd= | 0.0077455
|  |  |  | @ Cl=0.4, Cd= | 0.0064693
|  |  |  | @ Cl=0.6, Cd= | 0.0068164
alpha (deg) | Cl | Cd | Cm | Cl/Cd
-18.5 | -0.558 | 0.17209 | -0.017 | -3.242
-18 | -0.578 | 0.16528 | -0.017 | -3.497
-17.5 | -0.598 | 0.15388 | -0.018 | -3.884
-17 | -0.617 | 0.14615 | -0.018 | -4.219
-16.5 | -0.634 | 0.14215 | -0.018 | -4.463
-16 | -0.651 | 0.1333 | -0.018 | -4.884
-15.5 | -0.666 | 0.12258 | -0.019 | -5.432
-15 | -0.678 | 0.11822 | -0.019 | -5.739
-14.5 | -0.688 | 0.10915 | -0.019 | -6.308
-14 | -0.696 | 0.10392 | -0.02 | -6.697
-13.5 | -0.7 | 0.09732 | -0.02 | -7.194
-13 | -0.7 | 0.09156 | -0.02 | -7.648
-12.5 | -0.694 | 0.08626 | -0.021 | -8.043
-12 | -0.68 | 0.08093 | -0.022 | -8.407
-11.5 | -0.664 | 0.07662 | -0.022 | -8.663
-11 | -0.645 | 0.07173 | -0.023 | -8.985
-10.5 | -0.622 | 0.06748 | -0.023 | -9.217
-10 | -0.596 | 0.06265 | -0.024 | -9.521
-9.5 | -0.569 | 0.05891 | -0.025 | -9.652
-9 | -0.538 | 0.05507 | -0.026 | -9.765
-8.5 | -0.505 | 0.05119 | -0.027 | -9.862
-8 | -0.579 | 0.01112 | -0.051 | -52.062
-7.5 | -0.532 | 0.01056 | -0.052 | -50.372
-7 | -0.482 | 0.01019 | -0.052 | -47.266
-6.5 | -0.43 | 0.00991 | -0.053 | -43.394
-6 | -0.376 | 0.00958 | -0.053 | -39.257
-5.5 | -0.321 | 0.00932 | -0.054 | -34.438
-5 | -0.264 | 0.00907 | -0.054 | -29.131
-4.5 | -0.206 | 0.00885 | -0.055 | -23.33
-4 | -0.148 | 0.00858 | -0.056 | -17.225
-3.5 | -0.089 | 0.00838 | -0.056 | -10.586
-3 | -0.029 | 0.00821 | -0.057 | -3.554
-2.5 | 0.031 | 0.0081 | -0.057 | 3.776
-2 | 0.091 | 0.00802 | -0.058 | 11.301
-1.5 | 0.151 | 0.00619 | -0.058 | 24.345
-1 | 0.211 | 0.00626 | -0.059 | 33.725
-0.5 | 0.271 | 0.0063 | -0.06 | 43.05
0 | 0.331 | 0.00636 | -0.06 | 52.112
0.5 | 0.392 | 0.00646 | -0.061 | 60.564
1 | 0.452 | 0.00653 | -0.061 | 69.109
1.5 | 0.512 | 0.00665 | -0.062 | 76.883
2 | 0.572 | 0.00675 | -0.062 | 84.63
2.5 | 0.631 | 0.00689 | -0.063 | 91.61
3 | 0.689 | 0.00701 | -0.064 | 98.225
3.5 | 0.748 | 0.0072 | -0.064 | 103.831
4 | 0.806 | 0.00705 | -0.065 | 114.248
4.5 | 0.862 | 0.00721 | -0.065 | 119.589
5 | 0.918 | 0.00681 | -0.066 | 134.73
5.5 | 0.957 | 0.01259 | -0.065 | 76.009
6 | 1.007 | 0.01329 | -0.066 | 75.769
6.5 | 1.055 | 0.01391 | -0.066 | 75.864
7 | 1.102 | 0.01462 | -0.066 | 75.332
7.5 | 1.145 | 0.01536 | -0.067 | 74.592
8 | 1.185 | 0.01624 | -0.067 | 72.987
8.5 | 1.22 | 0.01719 | -0.068 | 71.017
9 | 1.251 | 0.01819 | -0.068 | 68.799
9.5 | 1.278 | 0.01922 | -0.068 | 66.461
10 | 1.299 | 0.02036 | -0.069 | 63.798
10.5 | 1.315 | 0.02163 | -0.069 | 60.801
11 | 1.326 | 0.02309 | -0.069 | 57.431
11.5 | 1.327 | 0.02452 | -0.07 | 54.14
12 | 1.32 | 0.02634 | -0.07 | 50.126
12.5 | 1.305 | 0.02851 | -0.07 | 45.775
13 | 1.28 | 0.03182 | -0.07 | 40.224
13.5 | 1.246 | 0.03652 | -0.069 | 34.109
14 | 1.068 | 0.09565 | -0.044 | 11.161
14.5 | 1.035 | 0.10518 | -0.04 | 9.844
15 | 1.004 | 0.11277 | -0.037 | 8.905
15.5 | 0.975 | 0.12023 | -0.038 | 8.108
16 | 0.942 | 0.12877 | -0.037 | 7.317
16.5 | 0.909 | 0.13709 | -0.037 | 6.628

## 42. Re 1M Mach 0.00 (2)
BIGFOIL.COM POLAR EXPORT
NACA64-413 a=0.6
NACA64-413 a=0.6 |  |  |  | Cl Max: | 1.4276 | at alpha= | 17.5 | deg
XFOIL ncrit=9 |  |  |  | L/D Max: | 135.359 | at alpha= | 5 | deg
Re: | 1000000 |  |  | Cd Min: | 0.17891 | at alpha= | -16.5 | deg
Mach: | 0 |  |  | Cl=0 at alpha= | -2.8339 | deg
|  |  |  | @ Cl=0.1, Cd= | 0.006284
|  |  |  | @ Cl=0.4, Cd= | 0.006
|  |  |  | @ Cl=0.6, Cd= | 0.0059347
alpha (deg) | Cl | Cd | Cm | Cl/Cd
-16.5 | -0.5276 | 0.17891 | 0.0025 | -2.949
-16 | -0.5081 | 0.17376 | -0.0005 | -2.9241
-15.5 | -0.4909 | 0.16765 | -0.0042 | -2.9281
-15 | -0.4873 | 0.15634 | -0.0104 | -3.1169
-14.5 | -0.4789 | 0.14748 | -0.0142 | -3.2472
-14 | -0.4592 | 0.14266 | -0.0168 | -3.2188
-13.5 | -0.4464 | 0.13565 | -0.0206 | -3.2908
-13 | -0.7178 | 0.05755 | -0.0623 | -12.4726
-12.5 | -0.7657 | 0.04315 | -0.0753 | -17.7451
-12 | -0.8126 | 0.03594 | -0.0743 | -22.6099
-11.5 | -0.8385 | 0.0304 | -0.069 | -27.5822
-11 | -0.8179 | 0.02713 | -0.067 | -30.1474
-10.5 | -0.7826 | 0.02512 | -0.0658 | -31.1545
-10 | -0.7439 | 0.02305 | -0.0648 | -32.2733
-9.5 | -0.7003 | 0.02127 | -0.0641 | -32.9243
-9 | -0.656 | 0.0191 | -0.0634 | -34.3455
-8.5 | -0.6075 | 0.01759 | -0.0629 | -34.5367
-8 | -0.5605 | 0.01539 | -0.0623 | -36.4198
-7.5 | -0.5112 | 0.01389 | -0.0618 | -36.8035
-7 | -0.4583 | 0.01308 | -0.0618 | -35.0382
-6.5 | -0.4046 | 0.0124 | -0.0618 | -32.629
-6 | -0.3501 | 0.01182 | -0.0618 | -29.6193
-5.5 | -0.2984 | 0.01056 | -0.0616 | -28.2576
-5 | -0.2431 | 0.01008 | -0.0618 | -24.1171
-4.5 | -0.1869 | 0.00966 | -0.0621 | -19.3478
-4 | -0.1315 | 0.00908 | -0.0623 | -14.4824
-3.5 | -0.0746 | 0.00869 | -0.0627 | -8.5846
-2.5 | 0.0374 | 0.00747 | -0.0635 | 5.0067
-2 | 0.0906 | 0.00631 | -0.064 | 14.3582
-1.5 | 0.1484 | 0.00615 | -0.0645 | 24.1301
-0.5 | 0.2639 | 0.00604 | -0.0654 | 43.6921
0 | 0.3215 | 0.00603 | -0.0658 | 53.3167
0.5 | 0.3795 | 0.006 | -0.0663 | 63.25
1 | 0.4374 | 0.006 | -0.0669 | 72.9
1.5 | 0.4948 | 0.006 | -0.0673 | 82.4667
2 | 0.5523 | 0.00596 | -0.0678 | 92.6678
2.5 | 0.6088 | 0.00593 | -0.0681 | 102.6644
3 | 0.6639 | 0.00588 | -0.068 | 112.9082
3.5 | 0.7159 | 0.00588 | -0.0672 | 121.7517
4 | 0.7653 | 0.00594 | -0.0656 | 128.8384
4.5 | 0.8335 | 0.00617 | -0.0686 | 135.0891
5 | 0.8866 | 0.00655 | -0.0685 | 135.3588
5.5 | 0.9338 | 0.00745 | -0.0676 | 125.3423
6 | 0.965 | 0.00963 | -0.0646 | 100.2077
6.5 | 0.9986 | 0.01132 | -0.0618 | 88.2155
7 | 1.0339 | 0.01265 | -0.0592 | 81.7312
7.5 | 1.0709 | 0.0137 | -0.0566 | 78.1679
8 | 1.1054 | 0.01457 | -0.0536 | 75.8682
8.5 | 1.1312 | 0.01566 | -0.0493 | 72.235
9 | 1.1602 | 0.01682 | -0.0461 | 68.9774
9.5 | 1.1781 | 0.01877 | -0.0418 | 62.7651
10 | 1.2098 | 0.02005 | -0.0396 | 60.3392
10.5 | 1.2373 | 0.02168 | -0.0371 | 57.071
11 | 1.2573 | 0.02392 | -0.0342 | 52.5627
11.5 | 1.2756 | 0.02642 | -0.0315 | 48.2816
12 | 1.3005 | 0.02853 | -0.0296 | 45.5836
12.5 | 1.3227 | 0.0309 | -0.0277 | 42.8058
13 | 1.3432 | 0.03353 | -0.0261 | 40.0596
13.5 | 1.349 | 0.03758 | -0.0238 | 35.8968
14 | 1.37 | 0.04046 | -0.0228 | 33.8606
14.5 | 1.3868 | 0.04388 | -0.0219 | 31.6044
15 | 1.4016 | 0.04769 | -0.0213 | 29.3898
15.5 | 1.4132 | 0.05201 | -0.021 | 27.1717
16 | 1.4076 | 0.05859 | -0.0209 | 24.0246
16.5 | 1.4208 | 0.06321 | -0.0215 | 22.4775
17 | 1.4253 | 0.06918 | -0.0225 | 20.6028
17.5 | 1.4276 | 0.0757 | -0.0241 | 18.8587
18 | 1.4274 | 0.08292 | -0.0263 | 17.2142
18.5 | 1.4206 | 0.09142 | -0.0294 | 15.5393
19 | 1.4045 | 0.10195 | -0.0338 | 13.7764
19.5 | 1.367 | 0.11687 | -0.0409 | 11.6968
20 | 1.3505 | 0.12877 | -0.0473 | 10.4877

## 43. Re 1M Mach 0.10 (1)
BIGFOIL.COM POLAR EXPORT
NACA64-413 a=0.6
NACA64-413 a=0.6 |  |  |  | Cl Max: | 1.321 | at alpha= | 11 | deg
JavaFoil+Calcfoil stall+Eppler ext transition |  |  |  | L/D Max: | 140.988 | at alpha= | 5 | deg
Re: | 1000000 |  |  | Cd Min: | 0.00619 | at alpha= | -1.5 | deg
Mach: | 0.1 |  |  | Cl=0 at alpha= | -2.7583 | deg
|  |  |  | @ Cl=0.1, Cd= | 0.007771
|  |  |  | @ Cl=0.4, Cd= | 0.006471
|  |  |  | @ Cl=0.6, Cd= | 0.0068482
alpha (deg) | Cl | Cd | Cm | Cl/Cd
-18 | -0.532 | 0.16968 | -0.017 | -3.136
-17.5 | -0.555 | 0.16238 | -0.017 | -3.417
-17 | -0.577 | 0.1501 | -0.017 | -3.844
-16.5 | -0.598 | 0.14408 | -0.018 | -4.153
-16 | -0.619 | 0.13567 | -0.018 | -4.559
-15.5 | -0.637 | 0.12779 | -0.019 | -4.984
-15 | -0.653 | 0.12039 | -0.019 | -5.425
-14.5 | -0.667 | 0.11154 | -0.019 | -5.98
-14 | -0.678 | 0.10425 | -0.02 | -6.499
-13.5 | -0.685 | 0.09786 | -0.02 | -6.999
-13 | -0.688 | 0.09372 | -0.02 | -7.344
-12.5 | -0.684 | 0.08801 | -0.021 | -7.774
-12 | -0.673 | 0.0823 | -0.022 | -8.174
-11.5 | -0.658 | 0.07763 | -0.022 | -8.479
-11 | -0.64 | 0.07222 | -0.023 | -8.864
-10.5 | -0.619 | 0.06769 | -0.023 | -9.146
-10 | -0.595 | 0.0635 | -0.024 | -9.365
-9.5 | -0.567 | 0.05904 | -0.024 | -9.608
-9 | -0.538 | 0.05533 | -0.026 | -9.721
-8.5 | -0.505 | 0.05174 | -0.026 | -9.754
-8 | -0.472 | 0.04704 | -0.029 | -10.028
-7.5 | -0.533 | 0.01062 | -0.052 | -50.211
-7 | -0.483 | 0.01031 | -0.052 | -46.864
-6.5 | -0.431 | 0.00992 | -0.053 | -43.494
-6 | -0.378 | 0.00959 | -0.054 | -39.374
-5.5 | -0.322 | 0.00932 | -0.054 | -34.557
-5 | -0.265 | 0.00908 | -0.055 | -29.205
-4.5 | -0.207 | 0.00885 | -0.055 | -23.433
-4 | -0.149 | 0.00858 | -0.056 | -17.304
-3.5 | -0.089 | 0.00844 | -0.056 | -10.561
-3 | -0.029 | 0.00821 | -0.057 | -3.571
-2.5 | 0.031 | 0.0081 | -0.058 | 3.794
-2 | 0.091 | 0.00805 | -0.058 | 11.315
-1.5 | 0.151 | 0.00619 | -0.059 | 24.473
-1 | 0.212 | 0.00626 | -0.059 | 33.905
-0.5 | 0.273 | 0.00633 | -0.06 | 43.061
0 | 0.333 | 0.0064 | -0.06 | 52.089
0.5 | 0.394 | 0.00646 | -0.061 | 60.897
1 | 0.454 | 0.00657 | -0.062 | 69.045
1.5 | 0.514 | 0.00665 | -0.062 | 77.266
2 | 0.574 | 0.00678 | -0.063 | 84.736
2.5 | 0.635 | 0.00694 | -0.063 | 91.399
3 | 0.692 | 0.00707 | -0.064 | 97.956
3.5 | 0.751 | 0.00721 | -0.065 | 104.25
4 | 0.809 | 0.00709 | -0.065 | 114.142
4.5 | 0.866 | 0.00721 | -0.066 | 120.117
5 | 0.922 | 0.00654 | -0.066 | 140.988
5.5 | 0.961 | 0.01269 | -0.066 | 75.68
6 | 1.011 | 0.01339 | -0.066 | 75.469
6.5 | 1.059 | 0.01402 | -0.066 | 75.564
7 | 1.105 | 0.01475 | -0.067 | 74.921
7.5 | 1.149 | 0.01553 | -0.067 | 74.004
8 | 1.189 | 0.01641 | -0.068 | 72.432
8.5 | 1.223 | 0.01738 | -0.068 | 70.389
9 | 1.253 | 0.01841 | -0.068 | 68.079
9.5 | 1.278 | 0.01954 | -0.069 | 65.428
10 | 1.298 | 0.02061 | -0.069 | 62.975
10.5 | 1.313 | 0.02195 | -0.069 | 59.796
11 | 1.321 | 0.02341 | -0.07 | 56.429
11.5 | 1.319 | 0.02504 | -0.07 | 52.675
12 | 1.308 | 0.02691 | -0.07 | 48.591
12.5 | 1.288 | 0.02954 | -0.07 | 43.587
13 | 1.241 | 0.03637 | -0.069 | 34.119
13.5 | 1.075 | 0.08767 | -0.047 | 12.261
14 | 1.037 | 0.09991 | -0.041 | 10.375
14.5 | 1.004 | 0.10789 | -0.038 | 9.303
15 | 0.971 | 0.11506 | -0.038 | 8.44
15.5 | 0.936 | 0.12344 | -0.037 | 7.581
16 | 0.899 | 0.13098 | -0.036 | 6.86

## 44. Re 1M Mach 0.10 (2)
BIGFOIL.COM POLAR EXPORT
NACA64-413 a=0.6
NACA64-413 a=0.6 |  |  |  | Cl Max: | 1.4115 | at alpha= | 17 | deg
XFOIL ncrit=9 |  |  |  | L/D Max: | 135.341 | at alpha= | 5 | deg
Re: | 1000000 |  |  | Cd Min: | 0.1795 | at alpha= | -16.5 | deg
Mach: | 0.1 |  |  | Cl=0 at alpha= | -2.8381 | deg
|  |  |  | @ Cl=0.1, Cd= | 0.0063127
|  |  |  | @ Cl=0.4, Cd= | 0.0060169
|  |  |  | @ Cl=0.6, Cd= | 0.0059666
alpha (deg) | Cl | Cd | Cm | Cl/Cd
-16.5 | -0.5277 | 0.1795 | 0.0026 | -2.9398
-16 | -0.5079 | 0.17436 | -0.0004 | -2.9129
-15.5 | -0.4904 | 0.16828 | -0.004 | -2.9142
-15 | -0.486 | 0.15717 | -0.0103 | -3.0922
-14.5 | -0.4777 | 0.14813 | -0.0142 | -3.2249
-14 | -0.4576 | 0.14334 | -0.0168 | -3.1924
-13 | -0.4332 | 0.12276 | -0.0316 | -3.5288
-12.5 | -0.4438 | 0.11017 | -0.0372 | -4.0283
-12 | -0.7662 | 0.03957 | -0.0764 | -19.3632
-11.5 | -0.8052 | 0.034 | -0.0724 | -23.6824
-11 | -0.8035 | 0.02962 | -0.0693 | -27.1269
-10.5 | -0.7755 | 0.02702 | -0.0677 | -28.701
-10 | -0.741 | 0.02454 | -0.0664 | -30.1956
-9.5 | -0.7004 | 0.02234 | -0.0654 | -31.3518
-9 | -0.6576 | 0.01989 | -0.0645 | -33.0618
-8.5 | -0.6103 | 0.01807 | -0.0638 | -33.7742
-8 | -0.5606 | 0.01648 | -0.0634 | -34.017
-7.5 | -0.514 | 0.01414 | -0.0626 | -36.3508
-7 | -0.4609 | 0.01327 | -0.0625 | -34.7325
-6.5 | -0.407 | 0.01253 | -0.0624 | -32.482
-6 | -0.3522 | 0.01189 | -0.0624 | -29.6215
-5.5 | -0.3002 | 0.01064 | -0.0621 | -28.2143
-5 | -0.2445 | 0.01013 | -0.0623 | -24.1362
-4.5 | -0.1877 | 0.00977 | -0.0626 | -19.2119
-4 | -0.1322 | 0.00911 | -0.0627 | -14.5115
-3.5 | -0.075 | 0.00873 | -0.0631 | -8.5911
-3 | -0.0181 | 0.00835 | -0.0634 | -2.1677
-2.5 | 0.0378 | 0.00754 | -0.0639 | 5.0133
-2 | 0.0912 | 0.00634 | -0.0643 | 14.3849
-1.5 | 0.1493 | 0.00616 | -0.0648 | 24.237
-1 | 0.2074 | 0.00613 | -0.0653 | 33.8336
-0.5 | 0.2655 | 0.00606 | -0.0657 | 43.8119
0 | 0.3235 | 0.00604 | -0.0662 | 53.5596
0.5 | 0.3818 | 0.00602 | -0.0667 | 63.4219
1 | 0.4401 | 0.00601 | -0.0672 | 73.228
1.5 | 0.4978 | 0.00603 | -0.0677 | 82.5539
2 | 0.5556 | 0.00599 | -0.0682 | 92.7546
2.5 | 0.6126 | 0.00596 | -0.0685 | 102.7852
3 | 0.668 | 0.00591 | -0.0684 | 113.0288
3.5 | 0.7206 | 0.00592 | -0.0676 | 121.723
4 | 0.7699 | 0.00597 | -0.066 | 128.9615
4.5 | 0.8386 | 0.0062 | -0.0689 | 135.2581
5 | 0.8919 | 0.00659 | -0.0687 | 135.3414
5.5 | 0.938 | 0.00761 | -0.0676 | 123.2589
6 | 0.9687 | 0.0098 | -0.0644 | 98.8469
6.5 | 1.0022 | 0.01146 | -0.0616 | 87.452
7 | 1.0368 | 0.01281 | -0.0587 | 80.9368
7.5 | 1.0738 | 0.01383 | -0.056 | 77.6428
8 | 1.1044 | 0.01476 | -0.0522 | 74.8238
8.5 | 1.1312 | 0.01591 | -0.0482 | 71.0999
9 | 1.1598 | 0.01716 | -0.0449 | 67.5874
9.5 | 1.1781 | 0.01917 | -0.0408 | 61.4554
10 | 1.2092 | 0.02056 | -0.0384 | 58.8132
10.5 | 1.2362 | 0.0223 | -0.0359 | 55.435
11 | 1.2525 | 0.02489 | -0.0328 | 50.3214
11.5 | 1.2742 | 0.02723 | -0.0304 | 46.794
12 | 1.2982 | 0.02948 | -0.0284 | 44.0366
12.5 | 1.3197 | 0.03201 | -0.0265 | 41.2277
13 | 1.3348 | 0.03521 | -0.0246 | 37.9097
13.5 | 1.3464 | 0.03889 | -0.0228 | 34.6207
14 | 1.3656 | 0.04207 | -0.0217 | 32.4602
14.5 | 1.3815 | 0.04574 | -0.0209 | 30.2033
15 | 1.395 | 0.04985 | -0.0204 | 27.984
15.5 | 1.3941 | 0.05579 | -0.0201 | 24.9883
16 | 1.4002 | 0.06126 | -0.0204 | 22.8567
16.5 | 1.4094 | 0.06661 | -0.0212 | 21.159
17 | 1.4115 | 0.07316 | -0.0226 | 19.2933
17.5 | 1.4109 | 0.08039 | -0.0247 | 17.5507
18 | 1.4067 | 0.08855 | -0.0275 | 15.8859
18.5 | 1.3925 | 0.09865 | -0.0315 | 14.1156
19 | 1.3655 | 0.11161 | -0.0376 | 12.2346
19.5 | 1.3359 | 0.12589 | -0.0451 | 10.6116
20 | 1.3138 | 0.13942 | -0.053 | 9.4233

## 45. Re 1M Mach 0.25 (1)
BIGFOIL.COM POLAR EXPORT
NACA64-413 a=0.6
NACA64-413 a=0.6 |  |  |  | Cl Max: | 1.283 | at alpha= | 10 | deg
JavaFoil+Calcfoil stall+Eppler ext transition |  |  |  | L/D Max: | 146.807 | at alpha= | 5 | deg
Re: | 1000000 |  |  | Cd Min: | 0.00625 | at alpha= | -1.5 | deg
Mach: | 0.25 |  |  | Cl=0 at alpha= | -2.7581 | deg
|  |  |  | @ Cl=0.1, Cd= | 0.00793
|  |  |  | @ Cl=0.4, Cd= | 0.0065629
|  |  |  | @ Cl=0.6, Cd= | 0.0069358
alpha (deg) | Cl | Cd | Cm | Cl/Cd
-16.5 | -0.247 | 0.18548 | -0.019 | -1.33
-16 | -0.313 | 0.17138 | -0.019 | -1.824
-15.5 | -0.371 | 0.15582 | -0.018 | -2.379
-15 | -0.424 | 0.14267 | -0.018 | -2.97
-14.5 | -0.472 | 0.13118 | -0.018 | -3.596
-14 | -0.515 | 0.12008 | -0.018 | -4.287
-13.5 | -0.552 | 0.10964 | -0.019 | -5.033
-13 | -0.582 | 0.10362 | -0.02 | -5.621
-12.5 | -0.6 | 0.0942 | -0.02 | -6.37
-12 | -0.606 | 0.08832 | -0.021 | -6.861
-11.5 | -0.607 | 0.08216 | -0.021 | -7.384
-11 | -0.602 | 0.07711 | -0.022 | -7.804
-10.5 | -0.592 | 0.07078 | -0.023 | -8.365
-10 | -0.577 | 0.06595 | -0.024 | -8.745
-9.5 | -0.557 | 0.06121 | -0.024 | -9.095
-9 | -0.532 | 0.05747 | -0.025 | -9.259
-8.5 | -0.503 | 0.05366 | -0.025 | -9.379
-8 | -0.471 | 0.04995 | -0.027 | -9.434
-7.5 | -0.435 | 0.04679 | -0.027 | -9.296
-7 | -0.401 | 0.04125 | -0.033 | -9.715
-6.5 | -0.44 | 0.01017 | -0.054 | -43.232
-6 | -0.386 | 0.00983 | -0.055 | -39.216
-5.5 | -0.33 | 0.00956 | -0.056 | -34.486
-5 | -0.272 | 0.00925 | -0.056 | -29.398
-4.5 | -0.213 | 0.00893 | -0.057 | -23.818
-4 | -0.152 | 0.00869 | -0.057 | -17.54
-3.5 | -0.091 | 0.00849 | -0.058 | -10.771
-3 | -0.03 | 0.00832 | -0.059 | -3.619
-2.5 | 0.032 | 0.0082 | -0.059 | 3.849
-2 | 0.094 | 0.00811 | -0.06 | 11.537
-1.5 | 0.156 | 0.00625 | -0.06 | 24.914
-1 | 0.218 | 0.00633 | -0.061 | 34.432
-0.5 | 0.28 | 0.00637 | -0.062 | 43.98
0 | 0.342 | 0.00646 | -0.062 | 53.004
0.5 | 0.404 | 0.00657 | -0.063 | 61.576
1 | 0.466 | 0.00666 | -0.063 | 69.981
1.5 | 0.528 | 0.00678 | -0.064 | 77.873
2 | 0.59 | 0.00691 | -0.065 | 85.382
2.5 | 0.652 | 0.00707 | -0.065 | 92.291
3 | 0.711 | 0.00716 | -0.066 | 99.37
3.5 | 0.772 | 0.00712 | -0.066 | 108.451
4 | 0.83 | 0.00725 | -0.067 | 114.576
4.5 | 0.888 | 0.00713 | -0.067 | 124.612
5 | 0.945 | 0.00643 | -0.068 | 146.807
5.5 | 0.983 | 0.01325 | -0.067 | 74.19
6 | 1.033 | 0.014 | -0.068 | 73.788
6.5 | 1.081 | 0.01472 | -0.068 | 73.471
7 | 1.127 | 0.01554 | -0.068 | 72.501
7.5 | 1.169 | 0.01643 | -0.069 | 71.13
8 | 1.206 | 0.01743 | -0.069 | 69.156
8.5 | 1.235 | 0.01853 | -0.07 | 66.676
9 | 1.259 | 0.0197 | -0.07 | 63.895
9.5 | 1.275 | 0.02105 | -0.07 | 60.566
10 | 1.283 | 0.02248 | -0.071 | 57.061
10.5 | 1.282 | 0.02413 | -0.071 | 53.145
11 | 1.271 | 0.02609 | -0.071 | 48.734
11.5 | 1.237 | 0.0293 | -0.071 | 42.197
12 | 1.033 | 0.0809 | -0.042 | 12.767
12.5 | 0.987 | 0.08979 | -0.038 | 10.997
13 | 0.936 | 0.09773 | -0.034 | 9.577
13.5 | 0.879 | 0.10562 | -0.034 | 8.323
14 | 0.814 | 0.11466 | -0.033 | 7.101
14.5 | 0.743 | 0.12457 | -0.032 | 5.965
15 | 0.666 | 0.13707 | -0.031 | 4.861

## 46. Re 1M Mach 0.25 (2)
BIGFOIL.COM POLAR EXPORT
NACA64-413 a=0.6
NACA64-413 a=0.6 |  |  |  | Cl Max: | 1.3387 | at alpha= | 14.5 | deg
XFOIL ncrit=9 |  |  |  | L/D Max: | 135.658 | at alpha= | 4.5 | deg
Re: | 1000000 |  |  | Cd Min: | 0.2473 | at alpha= | 20 | deg
Mach: | 0.25 |  |  | Cl=0 at alpha= | -2.8436 | deg
|  |  |  | @ Cl=0.1, Cd= | 0.0064316
|  |  |  | @ Cl=0.4, Cd= | 0.00613
|  |  |  | @ Cl=0.6, Cd= | 0.0061456
alpha (deg) | Cl | Cd | Cm | Cl/Cd
-20 | -0.6435 | 0.23772 | 0.0356 | -2.707
-19.5 | -0.6267 | 0.22923 | 0.0304 | -2.7339
-19 | -0.6104 | 0.22141 | 0.0254 | -2.7569
-18.5 | -0.5916 | 0.2147 | 0.0219 | -2.7555
-18 | -0.5725 | 0.20855 | 0.0178 | -2.7451
-17.5 | -0.5539 | 0.20196 | 0.0136 | -2.7426
-17 | -0.5413 | 0.19219 | 0.0078 | -2.8165
-16 | -0.5074 | 0.17763 | 0.0003 | -2.8565
-15.5 | -0.4885 | 0.17157 | -0.0034 | -2.8472
-15 | -0.4808 | 0.1612 | -0.0096 | -2.9826
-14.5 | -0.4721 | 0.15153 | -0.014 | -3.1156
-13.5 | -0.4303 | 0.13681 | -0.0256 | -3.1452
-12.5 | -0.4266 | 0.11645 | -0.0349 | -3.6634
-12 | -0.414 | 0.11057 | -0.0374 | -3.7442
-11.5 | -0.4007 | 0.10462 | -0.0403 | -3.8301
-11 | -0.4391 | 0.08484 | -0.0505 | -5.1756
-10.5 | -0.4466 | 0.07576 | -0.0554 | -5.8949
-10 | -0.5406 | 0.04891 | -0.0753 | -11.053
-9.5 | -0.6082 | 0.03874 | -0.0751 | -15.6995
-9 | -0.6366 | 0.0283 | -0.0721 | -22.4947
-8.5 | -0.6138 | 0.02266 | -0.0699 | -27.0874
-8 | -0.5718 | 0.01934 | -0.0685 | -29.5657
-7.5 | -0.5263 | 0.01622 | -0.0672 | -32.4476
-7 | -0.4743 | 0.01449 | -0.0665 | -32.7329
-6.5 | -0.4194 | 0.01343 | -0.066 | -31.2286
-6 | -0.3633 | 0.01248 | -0.0656 | -29.1106
-5 | -0.2523 | 0.01046 | -0.065 | -24.1205
-4.5 | -0.1942 | 0.00998 | -0.065 | -19.4589
-4 | -0.1364 | 0.00929 | -0.0651 | -14.6825
-3.5 | -0.0773 | 0.00892 | -0.0653 | -8.6659
-3 | -0.0182 | 0.0085 | -0.0656 | -2.1412
-2.5 | 0.04 | 0.00787 | -0.0659 | 5.0826
-2 | 0.0948 | 0.00645 | -0.0664 | 14.6977
-1.5 | 0.1542 | 0.00624 | -0.0668 | 24.7115
-1 | 0.2145 | 0.00618 | -0.0673 | 34.7087
0 | 0.3346 | 0.00614 | -0.0682 | 54.4951
0.5 | 0.3946 | 0.00613 | -0.0687 | 64.3719
1 | 0.4547 | 0.00613 | -0.0693 | 74.1762
1.5 | 0.5148 | 0.00613 | -0.0698 | 83.9804
2 | 0.5742 | 0.00615 | -0.0702 | 93.3659
2.5 | 0.6332 | 0.00614 | -0.0705 | 103.127
3 | 0.6911 | 0.0061 | -0.0705 | 113.2951
3.5 | 0.7464 | 0.0061 | -0.0698 | 122.3607
4 | 0.7967 | 0.00618 | -0.0679 | 128.9159
4.5 | 0.8655 | 0.00638 | -0.0702 | 135.6583
5 | 0.921 | 0.00683 | -0.0699 | 134.8463
5.5 | 0.9598 | 0.00847 | -0.0674 | 113.3176
6 | 0.9876 | 0.01068 | -0.0633 | 92.4719
6.5 | 1.018 | 0.01233 | -0.0595 | 82.5629
7 | 1.0493 | 0.01359 | -0.0554 | 77.2112
7.5 | 1.0761 | 0.0147 | -0.0506 | 73.2041
8 | 1.0997 | 0.01623 | -0.046 | 67.7572
8.5 | 1.1312 | 0.01758 | -0.0428 | 64.3458
9 | 1.1561 | 0.01945 | -0.0392 | 59.4396
9.5 | 1.1762 | 0.02178 | -0.0355 | 54.0037
10 | 1.2038 | 0.02378 | -0.0328 | 50.6224
10.5 | 1.2268 | 0.0262 | -0.0301 | 46.8244
11 | 1.2385 | 0.02959 | -0.0268 | 41.8554
11.5 | 1.2612 | 0.03231 | -0.0245 | 39.0344
12 | 1.2819 | 0.03532 | -0.0225 | 36.2939
12.5 | 1.2968 | 0.03897 | -0.0206 | 33.2769
13 | 1.308 | 0.04326 | -0.0189 | 30.2358
13.5 | 1.3214 | 0.0476 | -0.0177 | 27.7605
14 | 1.3345 | 0.05221 | -0.0171 | 25.5602
14.5 | 1.3387 | 0.05811 | -0.0171 | 23.0373
15 | 1.3282 | 0.06611 | -0.0177 | 20.0908
15.5 | 1.3285 | 0.07339 | -0.0192 | 18.1019
16 | 1.3144 | 0.08311 | -0.022 | 15.8152
16.5 | 1.3005 | 0.09349 | -0.0261 | 13.9106
17 | 1.2822 | 0.10532 | -0.0317 | 12.1743
17.5 | 1.2541 | 0.1197 | -0.0394 | 10.477
18 | 1.2262 | 0.13511 | -0.0486 | 9.0756
18.5 | 1.1891 | 0.15339 | -0.0602 | 7.7521
19 | 1.1282 | 0.17945 | -0.0771 | 6.287
20 | 1.0125 | 0.2473 | -0.1132 | 4.0942

## 47. Re 1M Mach 0.50 (1)
BIGFOIL.COM POLAR EXPORT
NACA64-413 a=0.6
NACA64-413 a=0.6 |  |  |  | Cl Max: | 1.221 | at alpha= | 20 | deg
JavaFoil+Calcfoil stall+Eppler ext transition |  |  |  | L/D Max: | 116.163 | at alpha= | 4.5 | deg
Re: | 1000000 |  |  | Cd Min: | 0.00664 | at alpha= | -1 | deg
Mach: | 0.5 |  |  | Cl=0 at alpha= | -2.7536 | deg
|  |  |  | @ Cl=0.1, Cd= | 0.0084964
|  |  |  | @ Cl=0.4, Cd= | 0.006862
|  |  |  | @ Cl=0.6, Cd= | 0.0073113
alpha (deg) | Cl | Cd | Cm | Cl/Cd
-20 | -0.947 | 0.19239 | -0.026 | -4.924
-19.5 | -0.921 | 0.18651 | -0.026 | -4.937
-19 | -0.894 | 0.18173 | -0.026 | -4.92
-18.5 | -0.865 | 0.18181 | -0.025 | -4.759
-18 | -0.838 | 0.17721 | -0.025 | -4.729
-17.5 | -0.811 | 0.17134 | -0.025 | -4.732
-17 | -0.784 | 0.16536 | -0.026 | -4.741
-16.5 | -0.757 | 0.16106 | -0.026 | -4.7
-16 | -0.729 | 0.15609 | -0.026 | -4.672
-15.5 | -0.701 | 0.14664 | -0.025 | -4.782
-15 | -0.674 | 0.13866 | -0.025 | -4.861
-14.5 | -0.647 | 0.13951 | -0.026 | -4.636
-14 | -0.62 | 0.13061 | -0.026 | -4.745
-13.5 | -0.593 | 0.12682 | -0.026 | -4.672
-13 | -0.564 | 0.12199 | -0.025 | -4.623
-12.5 | -0.537 | 0.11622 | -0.025 | -4.617
-12 | -0.509 | 0.11403 | -0.025 | -4.466
-11.5 | -0.482 | 0.10941 | -0.025 | -4.405
-11 | -0.455 | 0.1024 | -0.026 | -4.439
-10.5 | -0.427 | 0.10619 | -0.026 | -4.022
-10 | -0.399 | 0.09446 | -0.024 | -4.224
-9.5 | -0.372 | 0.0958 | -0.024 | -3.878
-9 | -0.344 | 0.08731 | -0.025 | -3.941
-8.5 | -0.317 | 0.08329 | -0.025 | -3.802
-8 | -0.289 | 0.08281 | -0.026 | -3.493
-7.5 | -0.261 | 0.05912 | -0.025 | -4.423
-7 | -0.359 | 0.05166 | -0.026 | -6.948
-6.5 | -0.356 | 0.04545 | -0.028 | -7.839
-6 | -0.326 | 0.04214 | -0.027 | -7.745
-5.5 | -0.286 | 0.03905 | -0.03 | -7.332
-5 | -0.297 | 0.01003 | -0.063 | -29.64
-4.5 | -0.235 | 0.00965 | -0.063 | -24.301
-4 | -0.169 | 0.00921 | -0.064 | -18.334
-3.5 | -0.102 | 0.00901 | -0.065 | -11.288
-3 | -0.034 | 0.00876 | -0.065 | -3.828
-2.5 | 0.035 | 0.0086 | -0.066 | 4.096
-2 | 0.104 | 0.00849 | -0.067 | 12.297
-1.5 | 0.174 | 0.00842 | -0.067 | 20.644
-1 | 0.244 | 0.00664 | -0.068 | 36.696
-0.5 | 0.313 | 0.00672 | -0.069 | 46.581
0 | 0.383 | 0.00683 | -0.069 | 56.069
0.5 | 0.452 | 0.00696 | -0.07 | 64.914
1 | 0.521 | 0.0071 | -0.071 | 73.416
1.5 | 0.591 | 0.00731 | -0.071 | 80.858
2 | 0.659 | 0.00732 | -0.072 | 90.016
2.5 | 0.727 | 0.00694 | -0.073 | 104.696
3 | 0.79 | 0.00775 | -0.073 | 101.97
3.5 | 0.854 | 0.00793 | -0.074 | 107.741
4 | 0.917 | 0.00817 | -0.074 | 112.246
4.5 | 0.979 | 0.00843 | -0.075 | 116.163
5 | 1.021 | 0.01563 | -0.074 | 65.347
5.5 | 1.074 | 0.0162 | -0.074 | 66.262
6 | 1.121 | 0.01727 | -0.075 | 64.885
6.5 | 1.159 | 0.01844 | -0.075 | 62.844
7 | 1.186 | 0.01997 | -0.075 | 59.36
7.5 | 1.192 | 0.0218 | -0.076 | 54.703
8 | 1.154 | 0.02368 | -0.076 | 48.733
8.5 | 0.612 | 0.06915 | -0.029 | 8.848
9 | 0.639 | 0.0698 | -0.031 | 9.152
9.5 | 0.665 | 0.08791 | -0.031 | 7.567
10 | 0.692 | 0.09233 | -0.034 | 7.5
10.5 | 0.719 | 0.09702 | -0.035 | 7.41
11 | 0.745 | 0.09985 | -0.035 | 7.464
11.5 | 0.773 | 0.11259 | -0.038 | 6.863
12 | 0.799 | 0.11343 | -0.039 | 7.044
12.5 | 0.825 | 0.11696 | -0.039 | 7.055
13 | 0.852 | 0.12088 | -0.041 | 7.052
13.5 | 0.879 | 0.12691 | -0.043 | 6.927
14 | 0.905 | 0.13273 | -0.043 | 6.82
14.5 | 0.932 | 0.13803 | -0.044 | 6.75
15 | 0.959 | 0.14766 | -0.046 | 6.496
15.5 | 0.985 | 0.15052 | -0.047 | 6.544
16 | 1.011 | 0.15691 | -0.048 | 6.445
16.5 | 1.04 | 0.16486 | -0.051 | 6.309
17 | 1.065 | 0.16665 | -0.051 | 6.391
17.5 | 1.091 | 0.17274 | -0.051 | 6.314
18 | 1.117 | 0.17773 | -0.052 | 6.283
18.5 | 1.147 | 0.18302 | -0.055 | 6.266
19 | 1.17 | 0.1893 | -0.054 | 6.182
19.5 | 1.196 | 0.19322 | -0.055 | 6.189
20 | 1.221 | 0.20382 | -0.055 | 5.991

## 48. Re 1M Mach 0.50 (2)
BIGFOIL.COM POLAR EXPORT
NACA64-413 a=0.6
NACA64-413 a=0.6 |  |  |  | Cl Max: | 1.1732 | at alpha= | 10.5 | deg
XFOIL ncrit=9 |  |  |  | L/D Max: | 134.174 | at alpha= | 4.5 | deg
Re: | 1000000 |  |  | Cd Min: | 0.25902 | at alpha= | -20 | deg
Mach: | 0.5 |  |  | Cl=0 at alpha= | -2.858 | deg
|  |  |  | @ Cl=0.1, Cd= | 0.0081349
|  |  |  | @ Cl=0.4, Cd= | 0.006555
|  |  |  | @ Cl=0.6, Cd= | 0.0066998
alpha (deg) | Cl | Cd | Cm | Cl/Cd
-20 | -0.6938 | 0.25902 | 0.0444 | -2.6786
-19.5 | -0.6715 | 0.25011 | 0.0386 | -2.6848
-19 | -0.6497 | 0.24136 | 0.0328 | -2.6918
-18.5 | -0.6258 | 0.23382 | 0.0285 | -2.6764
-18 | -0.6023 | 0.22623 | 0.0234 | -2.6623
-17.5 | -0.5794 | 0.21813 | 0.0183 | -2.6562
-17 | -0.559 | 0.20843 | 0.0122 | -2.682
-16.5 | -0.5391 | 0.19946 | 0.0066 | -2.7028
-16 | -0.5148 | 0.19202 | 0.0027 | -2.681
-15.5 | -0.4914 | 0.18471 | -0.002 | -2.6604
-15 | -0.4709 | 0.17486 | -0.0096 | -2.693
-14 | -0.4334 | 0.16001 | -0.0159 | -2.7086
-13.5 | -0.4192 | 0.15131 | -0.0216 | -2.7705
-13 | -0.406 | 0.14242 | -0.0267 | -2.8507
-12.5 | -0.3908 | 0.13351 | -0.0308 | -2.9271
-12 | -0.3688 | 0.12719 | -0.0337 | -2.8996
-11.5 | -0.3516 | 0.12004 | -0.0376 | -2.929
-11 | -0.3447 | 0.11016 | -0.0443 | -3.1291
-10.5 | -0.3343 | 0.10152 | -0.049 | -3.2929
-10 | -0.3258 | 0.09271 | -0.0538 | -3.5142
-9.5 | -0.3181 | 0.08553 | -0.0568 | -3.7192
-9 | -0.3296 | 0.07412 | -0.0634 | -4.4468
-8.5 | -0.343 | 0.06297 | -0.0706 | -5.447
-8 | -0.3737 | 0.04777 | -0.0833 | -7.8229
-7 | -0.4296 | 0.03193 | -0.0873 | -13.4544
-6.5 | -0.4208 | 0.02545 | -0.0853 | -16.5344
-6 | -0.3893 | 0.01972 | -0.083 | -19.7414
-5.5 | -0.3391 | 0.01578 | -0.0807 | -21.4892
-5 | -0.2785 | 0.01342 | -0.0789 | -20.7526
-4.5 | -0.218 | 0.01161 | -0.0773 | -18.7769
-4 | -0.1522 | 0.01066 | -0.0764 | -14.2777
-3.5 | -0.0872 | 0.00972 | -0.0756 | -8.9712
-3 | -0.0192 | 0.00918 | -0.0755 | -2.0915
-2.5 | 0.0484 | 0.00871 | -0.0754 | 5.5568
-2 | 0.1148 | 0.00797 | -0.0756 | 14.404
-1.5 | 0.177 | 0.00661 | -0.076 | 26.7776
-1 | 0.2456 | 0.00653 | -0.0763 | 37.611
-0.5 | 0.3145 | 0.00651 | -0.0768 | 48.3103
0 | 0.3829 | 0.00655 | -0.0772 | 58.458
0.5 | 0.4516 | 0.00657 | -0.0777 | 68.7367
1 | 0.5204 | 0.00661 | -0.0782 | 78.7292
1.5 | 0.5888 | 0.00669 | -0.0786 | 88.012
2 | 0.6574 | 0.00675 | -0.079 | 97.3926
2.5 | 0.7258 | 0.00684 | -0.0792 | 106.1111
3 | 0.7934 | 0.00692 | -0.0791 | 114.6532
3.5 | 0.8588 | 0.00697 | -0.0784 | 123.2138
4 | 0.9204 | 0.00708 | -0.0766 | 130
4.5 | 0.9741 | 0.00726 | -0.0729 | 134.1736
5.5 | 1.018 | 0.01166 | -0.0598 | 87.307
6.5 | 1.0277 | 0.01724 | -0.0448 | 59.6114
7 | 1.0526 | 0.01977 | -0.0402 | 53.2423
7.5 | 1.0814 | 0.02225 | -0.0362 | 48.6022
8 | 1.0985 | 0.02563 | -0.0318 | 42.8599
8.5 | 1.1196 | 0.02897 | -0.0279 | 38.6469
9 | 1.1361 | 0.03284 | -0.0242 | 34.595
9.5 | 1.1455 | 0.03751 | -0.0206 | 30.5385
10 | 1.1622 | 0.04201 | -0.0174 | 27.6648
10.5 | 1.1732 | 0.04737 | -0.0146 | 24.7667
11 | 1.1725 | 0.05435 | -0.0133 | 21.5731
11.5 | 1.1591 | 0.06337 | -0.0134 | 18.291
12 | 1.1337 | 0.0747 | -0.0164 | 15.1767
12.5 | 1.1044 | 0.08766 | -0.0221 | 12.5987
13 | 1.0731 | 0.10243 | -0.0304 | 10.4764
13.5 | 1.0428 | 0.11864 | -0.0407 | 8.7896
14 | 1.0139 | 0.13633 | -0.0522 | 7.4371
14.5 | 0.9904 | 0.15393 | -0.063 | 6.4341
15 | 0.982 | 0.16861 | -0.072 | 5.8241
15.5 | 0.9727 | 0.18495 | -0.0818 | 5.2593

## 49. Re 2M Mach 0.00 (1)
BIGFOIL.COM POLAR EXPORT
NACA64-413 a=0.6
NACA64-413 a=0.6 |  |  |  | Cl Max: | 1.335 | at alpha= | 11.5 | deg
JavaFoil+Calcfoil stall+Eppler ext transition |  |  |  | L/D Max: | 142.761 | at alpha= | 5 | deg
Re: | 2000000 |  |  | Cd Min: | 0.00553 | at alpha= | -1.5 | deg
Mach: | 0 |  |  | Cl=0 at alpha= | -2.7583 | deg
|  |  |  | @ Cl=0.1, Cd= | 0.0070005
|  |  |  | @ Cl=0.4, Cd= | 0.0057893
|  |  |  | @ Cl=0.6, Cd= | 0.0060632
alpha (deg) | Cl | Cd | Cm | Cl/Cd
-18.5 | -0.559 | 0.16044 | -0.018 | -3.483
-18 | -0.579 | 0.15096 | -0.019 | -3.835
-17.5 | -0.599 | 0.14456 | -0.019 | -4.141
-17 | -0.618 | 0.138 | -0.019 | -4.476
-16.5 | -0.636 | 0.13083 | -0.02 | -4.858
-16 | -0.652 | 0.12384 | -0.02 | -5.267
-15.5 | -0.667 | 0.11575 | -0.021 | -5.766
-15 | -0.68 | 0.11118 | -0.021 | -6.116
-14.5 | -0.69 | 0.10418 | -0.021 | -6.624
-14 | -0.698 | 0.0977 | -0.022 | -7.14
-13.5 | -0.702 | 0.0921 | -0.022 | -7.62
-13 | -0.702 | 0.08659 | -0.023 | -8.11
-12.5 | -0.696 | 0.0814 | -0.024 | -8.552
-12 | -0.683 | 0.07606 | -0.024 | -8.981
-11.5 | -0.667 | 0.07169 | -0.025 | -9.3
-11 | -0.649 | 0.06634 | -0.026 | -9.779
-10.5 | -0.629 | 0.06087 | -0.028 | -10.327
-10 | -0.611 | 0.05233 | -0.032 | -11.672
-9.5 | -0.695 | 0.01178 | -0.049 | -58.96
-9 | -0.666 | 0.01071 | -0.05 | -62.171
-8.5 | -0.624 | 0.0102 | -0.051 | -61.159
-8 | -0.579 | 0.00974 | -0.051 | -59.471
-7.5 | -0.532 | 0.00934 | -0.052 | -56.925
-7 | -0.482 | 0.00905 | -0.052 | -53.226
-6.5 | -0.43 | 0.00868 | -0.053 | -49.502
-6 | -0.376 | 0.00844 | -0.053 | -44.56
-5.5 | -0.321 | 0.00822 | -0.054 | -39.014
-5 | -0.264 | 0.00801 | -0.054 | -32.983
-4.5 | -0.206 | 0.00786 | -0.055 | -26.276
-4 | -0.148 | 0.00766 | -0.056 | -19.302
-3.5 | -0.089 | 0.00753 | -0.056 | -11.781
-3 | -0.029 | 0.00743 | -0.057 | -3.929
-2.5 | 0.031 | 0.00735 | -0.057 | 4.164
-2 | 0.091 | 0.00726 | -0.058 | 12.47
-1.5 | 0.151 | 0.00553 | -0.058 | 27.231
-1 | 0.211 | 0.0056 | -0.059 | 37.735
-0.5 | 0.271 | 0.00565 | -0.06 | 48.043
0 | 0.331 | 0.0057 | -0.06 | 58.145
0.5 | 0.392 | 0.00578 | -0.061 | 67.713
1 | 0.452 | 0.00585 | -0.061 | 77.16
1.5 | 0.512 | 0.00594 | -0.062 | 86.158
2 | 0.572 | 0.00603 | -0.062 | 94.86
2.5 | 0.631 | 0.0061 | -0.063 | 103.566
3 | 0.689 | 0.00622 | -0.064 | 110.772
3.5 | 0.748 | 0.00631 | -0.064 | 118.512
4 | 0.806 | 0.00642 | -0.065 | 125.565
4.5 | 0.863 | 0.00652 | -0.065 | 132.334
5 | 0.918 | 0.00643 | -0.066 | 142.761
5.5 | 0.962 | 0.01161 | -0.066 | 82.823
6 | 1.012 | 0.01218 | -0.066 | 83.081
6.5 | 1.06 | 0.01225 | -0.066 | 86.588
7 | 1.107 | 0.0128 | -0.067 | 86.494
7.5 | 1.151 | 0.01341 | -0.067 | 85.809
8 | 1.192 | 0.01414 | -0.068 | 84.278
8.5 | 1.227 | 0.01492 | -0.068 | 82.231
9 | 1.258 | 0.01576 | -0.068 | 79.811
9.5 | 1.284 | 0.01663 | -0.069 | 77.207
10 | 1.306 | 0.01763 | -0.069 | 74.079
10.5 | 1.322 | 0.01873 | -0.069 | 70.616
11 | 1.333 | 0.01995 | -0.07 | 66.818
11.5 | 1.335 | 0.0212 | -0.07 | 62.98
12 | 1.328 | 0.02271 | -0.07 | 58.491
12.5 | 1.315 | 0.02438 | -0.071 | 53.959
13 | 1.296 | 0.02631 | -0.071 | 49.239
13.5 | 1.27 | 0.02871 | -0.071 | 44.232
14 | 1.237 | 0.03184 | -0.071 | 38.852
14.5 | 1.198 | 0.03587 | -0.07 | 33.389
15 | 1.135 | 0.04736 | -0.068 | 23.958
15.5 | 0.993 | 0.10394 | -0.049 | 9.551
16 | 0.952 | 0.11587 | -0.045 | 8.215
16.5 | 0.915 | 0.12432 | -0.044 | 7.364

## 50. Re 2M Mach 0.00 (2)
BIGFOIL.COM POLAR EXPORT
NACA64-413 a=0.6
NACA64-413 a=0.6 |  |  |  | Cl Max: | 1.5877 | at alpha= | 18 | deg
XFOIL ncrit=9 |  |  |  | L/D Max: | 146.095 | at alpha= | 4.5 | deg
Re: | 2000000 |  |  | Cd Min: | 0.08873 | at alpha= | 20 | deg
Mach: | 0 |  |  | Cl=0 at alpha= | -2.8284 | deg
|  |  |  | @ Cl=0.1, Cd= | 0.0058667
|  |  |  | @ Cl=0.4, Cd= | 0.0049262
|  |  |  | @ Cl=0.6, Cd= | 0.0050882
alpha (deg) | Cl | Cd | Cm | Cl/Cd
-16.5 | -1.0934 | 0.04965 | -0.066 | -22.0222
-16 | -1.1215 | 0.03997 | -0.0717 | -28.0585
-15.5 | -1.1225 | 0.03447 | -0.0742 | -32.5645
-15 | -1.1268 | 0.02933 | -0.0756 | -38.418
-14.5 | -1.126 | 0.02638 | -0.0732 | -42.6839
-14 | -1.1204 | 0.02459 | -0.0682 | -45.5632
-13.5 | -1.0898 | 0.02324 | -0.0662 | -46.8933
-13 | -1.0498 | 0.02237 | -0.065 | -46.9289
-12.5 | -1.0028 | 0.02204 | -0.0644 | -45.4991
-12 | -0.9833 | 0.01817 | -0.0616 | -54.1167
-11.5 | -0.938 | 0.01702 | -0.0609 | -55.1116
-11 | -0.8896 | 0.01614 | -0.0604 | -55.1177
-10.5 | -0.8403 | 0.01527 | -0.0601 | -55.0295
-10 | -0.7895 | 0.01446 | -0.0599 | -54.5989
-9.5 | -0.7385 | 0.01363 | -0.0596 | -54.182
-9 | -0.6863 | 0.01286 | -0.0595 | -53.367
-8.5 | -0.6345 | 0.01198 | -0.0593 | -52.9633
-8 | -0.5834 | 0.01084 | -0.0591 | -53.8192
-7.5 | -0.5286 | 0.01036 | -0.0593 | -51.0232
-7 | -0.4731 | 0.00989 | -0.0595 | -47.8362
-6.5 | -0.4173 | 0.00951 | -0.0598 | -43.8801
-6 | -0.3621 | 0.00888 | -0.06 | -40.777
-5.5 | -0.3058 | 0.0085 | -0.0603 | -35.9765
-4.5 | -0.1919 | 0.00785 | -0.0611 | -24.4459
-4 | -0.1348 | 0.00758 | -0.0615 | -17.7836
-3.5 | -0.0772 | 0.00732 | -0.062 | -10.5464
-3 | -0.0197 | 0.0071 | -0.0625 | -2.7746
-2.5 | 0.0377 | 0.00672 | -0.063 | 5.6101
-1.5 | 0.1494 | 0.00519 | -0.0643 | 28.7861
-1 | 0.2072 | 0.00505 | -0.0648 | 41.0297
-0.5 | 0.2655 | 0.00496 | -0.0654 | 53.5282
0 | 0.3236 | 0.00493 | -0.066 | 65.6389
0.5 | 0.3819 | 0.00492 | -0.0666 | 77.622
1 | 0.4402 | 0.00494 | -0.0672 | 89.1093
1.5 | 0.4983 | 0.00499 | -0.0678 | 99.8597
2 | 0.5561 | 0.00505 | -0.0684 | 110.1188
2.5 | 0.6136 | 0.0051 | -0.0689 | 120.3137
3 | 0.6704 | 0.00521 | -0.0693 | 128.6756
3.5 | 0.7266 | 0.0053 | -0.0697 | 137.0943
4 | 0.7815 | 0.00544 | -0.0698 | 143.6581
4.5 | 0.8342 | 0.00571 | -0.0695 | 146.0946
5 | 0.8736 | 0.00685 | -0.0669 | 127.5328
5.5 | 0.9204 | 0.00826 | -0.0664 | 111.4286
6 | 0.9634 | 0.00944 | -0.065 | 102.0551
6.5 | 1.008 | 0.01035 | -0.0636 | 97.3913
7 | 1.054 | 0.01107 | -0.0625 | 95.2123
7.5 | 1.0997 | 0.01172 | -0.0612 | 93.8311
8 | 1.1419 | 0.01249 | -0.0594 | 91.4251
8.5 | 1.1846 | 0.0131 | -0.0578 | 90.4275
9 | 1.2162 | 0.0139 | -0.0541 | 87.4964
9.5 | 1.2435 | 0.01485 | -0.0501 | 83.7374
10 | 1.2749 | 0.01581 | -0.0472 | 80.6388
10.5 | 1.3041 | 0.017 | -0.0442 | 76.7118
11 | 1.3284 | 0.0186 | -0.041 | 71.4194
11.5 | 1.3586 | 0.01995 | -0.0387 | 68.1003
12 | 1.3868 | 0.0215 | -0.0365 | 64.5023
12.5 | 1.4133 | 0.02323 | -0.0343 | 60.8394
13 | 1.4321 | 0.02563 | -0.0316 | 55.8759
13.5 | 1.4544 | 0.02784 | -0.0296 | 52.2414
14 | 1.4778 | 0.03005 | -0.0279 | 49.178
14.5 | 1.5006 | 0.03238 | -0.0263 | 46.3434
15 | 1.518 | 0.03528 | -0.0248 | 43.0272
15.5 | 1.5277 | 0.03909 | -0.0232 | 39.0816
16 | 1.546 | 0.04224 | -0.0223 | 36.6004
16.5 | 1.5622 | 0.04575 | -0.0217 | 34.1464
17 | 1.5731 | 0.05001 | -0.0213 | 31.4557
17.5 | 1.5827 | 0.05456 | -0.0212 | 29.0084
18 | 1.5877 | 0.05994 | -0.0216 | 26.4882
18.5 | 1.5767 | 0.06766 | -0.0227 | 23.3033
19 | 1.5805 | 0.07376 | -0.0242 | 21.4276
19.5 | 1.5809 | 0.08059 | -0.0262 | 19.6166
20 | 1.5745 | 0.08873 | -0.0289 | 17.7448

## 51. Re 2M Mach 0.10 (1)
BIGFOIL.COM POLAR EXPORT
NACA64-413 a=0.6
NACA64-413 a=0.6 |  |  |  | Cl Max: | 1.328 | at alpha= | 11 | deg
JavaFoil+Calcfoil stall+Eppler ext transition |  |  |  | L/D Max: | 143.469 | at alpha= | 5 | deg
Re: | 2000000 |  |  | Cd Min: | 0.00555 | at alpha= | -1.5 | deg
Mach: | 0.1 |  |  | Cl=0 at alpha= | -2.7583 | deg
|  |  |  | @ Cl=0.1, Cd= | 0.0070035
|  |  |  | @ Cl=0.4, Cd= | 0.005818
|  |  |  | @ Cl=0.6, Cd= | 0.0060541
alpha (deg) | Cl | Cd | Cm | Cl/Cd
-18 | -0.533 | 0.15524 | -0.018 | -3.432
-17.5 | -0.556 | 0.14584 | -0.018 | -3.809
-17 | -0.578 | 0.13867 | -0.019 | -4.167
-16.5 | -0.599 | 0.13486 | -0.019 | -4.444
-16 | -0.62 | 0.12659 | -0.02 | -4.895
-15.5 | -0.638 | 0.11709 | -0.02 | -5.45
-15 | -0.654 | 0.11196 | -0.021 | -5.845
-14.5 | -0.668 | 0.1054 | -0.021 | -6.341
-14 | -0.679 | 0.09893 | -0.021 | -6.864
-13.5 | -0.687 | 0.0931 | -0.022 | -7.374
-13 | -0.69 | 0.08718 | -0.022 | -7.913
-12.5 | -0.686 | 0.08195 | -0.023 | -8.37
-12 | -0.675 | 0.07677 | -0.024 | -8.793
-11.5 | -0.661 | 0.07241 | -0.025 | -9.127
-11 | -0.644 | 0.0674 | -0.026 | -9.549
-10.5 | -0.624 | 0.06224 | -0.027 | -10.027
-10 | -0.603 | 0.05643 | -0.03 | -10.68
-9.5 | -0.685 | 0.01266 | -0.048 | -54.067
-9 | -0.666 | 0.01097 | -0.05 | -60.698
-8.5 | -0.625 | 0.01022 | -0.051 | -61.103
-8 | -0.58 | 0.00984 | -0.051 | -58.949
-7.5 | -0.533 | 0.00944 | -0.052 | -56.451
-7 | -0.483 | 0.00908 | -0.052 | -53.214
-6.5 | -0.431 | 0.00876 | -0.053 | -49.276
-6 | -0.378 | 0.00851 | -0.054 | -44.365
-5.5 | -0.322 | 0.00823 | -0.054 | -39.166
-5 | -0.265 | 0.00804 | -0.055 | -32.993
-4.5 | -0.207 | 0.00786 | -0.055 | -26.374
-4 | -0.149 | 0.00766 | -0.056 | -19.385
-3.5 | -0.089 | 0.00755 | -0.056 | -11.797
-3 | -0.029 | 0.00743 | -0.057 | -3.948
-2.5 | 0.031 | 0.00735 | -0.058 | 4.184
-2 | 0.091 | 0.00726 | -0.058 | 12.542
-1.5 | 0.151 | 0.00555 | -0.059 | 27.268
-1 | 0.212 | 0.00559 | -0.059 | 37.937
-0.5 | 0.273 | 0.00564 | -0.06 | 48.336
0 | 0.333 | 0.0057 | -0.06 | 58.455
0.5 | 0.394 | 0.00581 | -0.061 | 67.764
1 | 0.454 | 0.00589 | -0.062 | 77.091
1.5 | 0.514 | 0.00594 | -0.062 | 86.588
2 | 0.574 | 0.00602 | -0.063 | 95.442
2.5 | 0.635 | 0.0061 | -0.063 | 104.11
3 | 0.692 | 0.00621 | -0.064 | 111.49
3.5 | 0.751 | 0.00631 | -0.065 | 119.088
4 | 0.809 | 0.0064 | -0.065 | 126.441
4.5 | 0.867 | 0.00661 | -0.066 | 131.157
5 | 0.923 | 0.00643 | -0.066 | 143.469
5.5 | 0.966 | 0.0117 | -0.066 | 82.54
6 | 1.016 | 0.01227 | -0.066 | 82.812
6.5 | 1.065 | 0.01235 | -0.067 | 86.219
7 | 1.111 | 0.01291 | -0.067 | 86.028
7.5 | 1.155 | 0.01357 | -0.068 | 85.077
8 | 1.195 | 0.01428 | -0.068 | 83.684
8.5 | 1.23 | 0.01509 | -0.068 | 81.474
9 | 1.259 | 0.01595 | -0.069 | 78.985
9.5 | 1.285 | 0.01692 | -0.069 | 75.924
10 | 1.305 | 0.01788 | -0.069 | 72.993
10.5 | 1.32 | 0.019 | -0.07 | 69.434
11 | 1.328 | 0.02028 | -0.07 | 65.505
11.5 | 1.327 | 0.02164 | -0.07 | 61.301
12 | 1.317 | 0.02314 | -0.071 | 56.905
12.5 | 1.298 | 0.02515 | -0.071 | 51.634
13 | 1.275 | 0.02699 | -0.071 | 47.245
13.5 | 1.243 | 0.02966 | -0.071 | 41.921
14 | 1.203 | 0.03355 | -0.071 | 35.866
14.5 | 1.15 | 0.04042 | -0.07 | 28.458
15 | 0.989 | 0.09954 | -0.049 | 9.937
15.5 | 0.945 | 0.11168 | -0.045 | 8.458
16 | 0.904 | 0.12039 | -0.042 | 7.512

## 52. Re 2M Mach 0.10 (2)
BIGFOIL.COM POLAR EXPORT
NACA64-413 a=0.6
NACA64-413 a=0.6 |  |  |  | Cl Max: | 1.5696 | at alpha= | 17.5 | deg
XFOIL ncrit=9 |  |  |  | L/D Max: | 145.694 | at alpha= | 4.5 | deg
Re: | 2000000 |  |  | Cd Min: | 0.2123 | at alpha= | -19 | deg
Mach: | 0.1 |  |  | Cl=0 at alpha= | -2.8287 | deg
|  |  |  | @ Cl=0.1, Cd= | 0.0061074
|  |  |  | @ Cl=0.4, Cd= | 0.0049427
|  |  |  | @ Cl=0.6, Cd= | 0.005102
alpha (deg) | Cl | Cd | Cm | Cl/Cd
-19 | -0.6102 | 0.2123 | 0.0237 | -2.8742
-18.5 | -0.5888 | 0.20845 | 0.02 | -2.8247
-18 | -0.5742 | 0.2004 | 0.0156 | -2.8653
-17.5 | -0.5598 | 0.19243 | 0.0112 | -2.9091
-16 | -0.9972 | 0.05889 | -0.0608 | -16.9333
-15.5 | -1.0406 | 0.04552 | -0.07 | -22.8603
-15 | -1.0678 | 0.03641 | -0.0751 | -29.3271
-14.5 | -1.0785 | 0.03017 | -0.0779 | -35.7474
-14 | -1.081 | 0.0272 | -0.0748 | -39.7426
-13.5 | -1.0733 | 0.02539 | -0.0702 | -42.2725
-13 | -1.0414 | 0.0241 | -0.0681 | -43.2116
-12.5 | -0.9988 | 0.02342 | -0.067 | -42.6473
-12 | -0.9826 | 0.01945 | -0.0639 | -50.5193
-11.5 | -0.9413 | 0.0178 | -0.0627 | -52.882
-11 | -0.8936 | 0.01677 | -0.0621 | -53.2856
-10 | -0.7939 | 0.0149 | -0.0611 | -53.2819
-9.5 | -0.7428 | 0.014 | -0.0608 | -53.0571
-9 | -0.6906 | 0.01313 | -0.0605 | -52.5971
-8.5 | -0.6369 | 0.0125 | -0.0604 | -50.952
-8 | -0.5873 | 0.01101 | -0.0599 | -53.3424
-7.5 | -0.5322 | 0.01048 | -0.06 | -50.7824
-7 | -0.4763 | 0.00998 | -0.0601 | -47.7255
-6.5 | -0.4201 | 0.00957 | -0.0603 | -43.8976
-6 | -0.3644 | 0.00896 | -0.0605 | -40.6696
-5.5 | -0.3078 | 0.00855 | -0.0608 | -36
-5 | -0.2505 | 0.00824 | -0.0612 | -30.4005
-4.5 | -0.1931 | 0.00789 | -0.0615 | -24.474
-4 | -0.1357 | 0.0076 | -0.0619 | -17.8553
-3.5 | -0.0776 | 0.00735 | -0.0624 | -10.5578
-2.5 | 0.038 | 0.00675 | -0.0634 | 5.6296
-2 | 0.0948 | 0.0062 | -0.064 | 15.2903
-1.5 | 0.1504 | 0.00521 | -0.0646 | 28.8676
-1 | 0.2085 | 0.00506 | -0.0652 | 41.2055
-0.5 | 0.2672 | 0.00498 | -0.0658 | 53.6546
0 | 0.3257 | 0.00493 | -0.0664 | 66.0649
0.5 | 0.3842 | 0.00494 | -0.067 | 77.7733
1 | 0.4429 | 0.00495 | -0.0676 | 89.4747
2 | 0.5595 | 0.00506 | -0.0688 | 110.5731
2.5 | 0.6174 | 0.00512 | -0.0693 | 120.5859
3 | 0.6745 | 0.00524 | -0.0697 | 128.7214
3.5 | 0.7311 | 0.00533 | -0.07 | 137.167
4 | 0.7863 | 0.00548 | -0.0701 | 143.4854
4.5 | 0.8392 | 0.00576 | -0.0698 | 145.6944
5 | 0.8786 | 0.00693 | -0.0672 | 126.7821
5.5 | 0.925 | 0.00835 | -0.0665 | 110.7784
6 | 0.9682 | 0.00952 | -0.065 | 101.7017
6.5 | 1.0123 | 0.01048 | -0.0635 | 96.5935
7 | 1.0585 | 0.01118 | -0.0622 | 94.678
7.5 | 1.1042 | 0.01183 | -0.0609 | 93.339
8 | 1.1461 | 0.0126 | -0.0589 | 90.9603
8.5 | 1.1875 | 0.01325 | -0.0569 | 89.6226
9 | 1.2147 | 0.01414 | -0.0524 | 85.9052
9.5 | 1.2439 | 0.01512 | -0.0488 | 82.2685
10 | 1.2753 | 0.01616 | -0.0458 | 78.9171
10.5 | 1.3038 | 0.01746 | -0.0428 | 74.6735
11 | 1.3291 | 0.0191 | -0.0397 | 69.5864
11.5 | 1.3589 | 0.02055 | -0.0373 | 66.1265
12 | 1.3868 | 0.0222 | -0.035 | 62.4685
12.5 | 1.412 | 0.02411 | -0.0327 | 58.5649
13 | 1.4281 | 0.02681 | -0.0299 | 53.2674
13.5 | 1.4537 | 0.02887 | -0.0281 | 50.3533
14 | 1.476 | 0.03126 | -0.0263 | 47.2169
14.5 | 1.4977 | 0.0338 | -0.0248 | 44.3107
15 | 1.5112 | 0.03722 | -0.0231 | 40.6018
15.5 | 1.526 | 0.04072 | -0.0218 | 37.4754
16 | 1.5419 | 0.04427 | -0.021 | 34.8295
16.5 | 1.5563 | 0.04815 | -0.0204 | 32.3219
17 | 1.5656 | 0.05279 | -0.0201 | 29.6571
17.5 | 1.5696 | 0.05826 | -0.0203 | 26.9413
18 | 1.5624 | 0.06549 | -0.0212 | 23.8571
18.5 | 1.563 | 0.07208 | -0.0226 | 21.6842
19 | 1.5634 | 0.07894 | -0.0245 | 19.8049
19.5 | 1.5591 | 0.08682 | -0.0271 | 17.9578
20 | 1.5477 | 0.09612 | -0.0307 | 16.1017

## 53. Re 2M Mach 0.25 (1)
BIGFOIL.COM POLAR EXPORT
NACA64-413 a=0.6
NACA64-413 a=0.6 |  |  |  | Cl Max: | 1.29 | at alpha= | 10 | deg
JavaFoil+Calcfoil stall+Eppler ext transition |  |  |  | L/D Max: | 142.651 | at alpha= | 5 | deg
Re: | 2000000 |  |  | Cd Min: | 0.00558 | at alpha= | -1.5 | deg
Mach: | 0.25 |  |  | Cl=0 at alpha= | -2.7581 | deg
|  |  |  | @ Cl=0.1, Cd= | 0.0071697
|  |  |  | @ Cl=0.4, Cd= | 0.0058361
|  |  |  | @ Cl=0.6, Cd= | 0.0061261
alpha (deg) | Cl | Cd | Cm | Cl/Cd
-13.5 | -0.553 | 0.10203 | -0.021 | -5.415
-13 | -0.583 | 0.09671 | -0.021 | -6.03
-12.5 | -0.601 | 0.0876 | -0.022 | -6.862
-12 | -0.607 | 0.08184 | -0.023 | -7.419
-11.5 | -0.608 | 0.0769 | -0.023 | -7.907
-11 | -0.603 | 0.0722 | -0.024 | -8.354
-10.5 | -0.594 | 0.06655 | -0.025 | -8.924
-10 | -0.579 | 0.06229 | -0.026 | -9.292
-9.5 | -0.56 | 0.0574 | -0.028 | -9.753
-9 | -0.542 | 0.04942 | -0.033 | -10.965
-8.5 | -0.621 | 0.0106 | -0.052 | -58.571
-8 | -0.584 | 0.01023 | -0.053 | -57.063
-7.5 | -0.539 | 0.00969 | -0.053 | -55.616
-7 | -0.491 | 0.00932 | -0.054 | -52.67
-6.5 | -0.44 | 0.00893 | -0.054 | -49.208
-6 | -0.386 | 0.00868 | -0.055 | -44.419
-5.5 | -0.33 | 0.00841 | -0.056 | -39.202
-5 | -0.272 | 0.00817 | -0.056 | -33.282
-4.5 | -0.213 | 0.00798 | -0.057 | -26.643
-4 | -0.152 | 0.00774 | -0.057 | -19.694
-3.5 | -0.091 | 0.00763 | -0.058 | -11.987
-3 | -0.03 | 0.00753 | -0.059 | -4.001
-2.5 | 0.032 | 0.00739 | -0.059 | 4.274
-2 | 0.094 | 0.00734 | -0.06 | 12.747
-1.5 | 0.156 | 0.00558 | -0.06 | 27.872
-1 | 0.218 | 0.00566 | -0.061 | 38.554
-0.5 | 0.28 | 0.00572 | -0.062 | 48.969
0 | 0.342 | 0.00578 | -0.062 | 59.227
0.5 | 0.404 | 0.00584 | -0.063 | 69.281
1 | 0.466 | 0.00593 | -0.063 | 78.591
1.5 | 0.528 | 0.00604 | -0.064 | 87.479
2 | 0.59 | 0.00611 | -0.065 | 96.683
2.5 | 0.652 | 0.00621 | -0.065 | 105.054
3 | 0.711 | 0.00628 | -0.066 | 113.252
3.5 | 0.772 | 0.00646 | -0.066 | 119.491
4 | 0.831 | 0.00657 | -0.067 | 126.63
4.5 | 0.89 | 0.00645 | -0.067 | 137.869
5 | 0.947 | 0.00664 | -0.068 | 142.651
5.5 | 0.988 | 0.01217 | -0.068 | 81.165
6 | 1.038 | 0.01282 | -0.068 | 80.999
6.5 | 1.087 | 0.01295 | -0.068 | 83.919
7 | 1.132 | 0.01361 | -0.069 | 83.166
7.5 | 1.174 | 0.01437 | -0.069 | 81.741
8 | 1.212 | 0.01519 | -0.07 | 79.793
8.5 | 1.241 | 0.01611 | -0.07 | 77.062
9 | 1.265 | 0.01709 | -0.07 | 74.031
9.5 | 1.281 | 0.01825 | -0.071 | 70.201
10 | 1.29 | 0.0195 | -0.071 | 66.13
10.5 | 1.289 | 0.0209 | -0.071 | 61.698
11 | 1.28 | 0.02258 | -0.072 | 56.674
11.5 | 1.254 | 0.02436 | -0.072 | 51.463
12 | 1.211 | 0.0271 | -0.072 | 44.677
12.5 | 1.147 | 0.03209 | -0.071 | 35.752
13 | 0.943 | 0.09028 | -0.042 | 10.446
13.5 | 0.883 | 0.09749 | -0.04 | 9.057
14 | 0.816 | 0.10665 | -0.037 | 7.656
14.5 | 0.745 | 0.11494 | -0.036 | 6.478
15 | 0.667 | 0.12752 | -0.034 | 5.232

## 54. Re 2M Mach 0.25 (2)
BIGFOIL.COM POLAR EXPORT
NACA64-413 a=0.6
NACA64-413 a=0.6 |  |  |  | Cl Max: | 1.4919 | at alpha= | 15.5 | deg
XFOIL ncrit=9 |  |  |  | L/D Max: | 144.617 | at alpha= | 4.5 | deg
Re: | 2000000 |  |  | Cd Min: | 0.17309 | at alpha= | -16 | deg
Mach: | 0.25 |  |  | Cl=0 at alpha= | -2.8317 | deg
|  |  |  | @ Cl=0.1, Cd= | 0.0063385
|  |  |  | @ Cl=0.4, Cd= | 0.0050118
|  |  |  | @ Cl=0.6, Cd= | 0.0051788
alpha (deg) | Cl | Cd | Cm | Cl/Cd
-16 | -0.5164 | 0.17309 | -0.0007 | -2.9834
-15.5 | -0.5013 | 0.16547 | -0.0049 | -3.0296
-15 | -0.488 | 0.15334 | -0.0133 | -3.1825
-14.5 | -0.4721 | 0.14847 | -0.0154 | -3.1798
-14 | -0.4582 | 0.14148 | -0.0191 | -3.2386
-13.5 | -0.4589 | 0.12974 | -0.0246 | -3.5371
-12.5 | -0.7778 | 0.04612 | -0.0747 | -16.8647
-12 | -0.822 | 0.03563 | -0.0808 | -23.0704
-11.5 | -0.8686 | 0.02915 | -0.0779 | -29.7976
-11 | -0.8769 | 0.0242 | -0.0734 | -36.2355
-10.5 | -0.8462 | 0.02136 | -0.0711 | -39.6161
-10 | -0.805 | 0.01914 | -0.0694 | -42.0585
-9.5 | -0.7585 | 0.01725 | -0.068 | -43.971
-9 | -0.7097 | 0.01547 | -0.0667 | -45.8759
-8.5 | -0.6571 | 0.01409 | -0.0658 | -46.6359
-8 | -0.6024 | 0.01303 | -0.0651 | -46.2318
-7.5 | -0.5513 | 0.01128 | -0.0641 | -48.8741
-7 | -0.4936 | 0.01062 | -0.0639 | -46.4783
-6.5 | -0.4355 | 0.01002 | -0.0637 | -43.4631
-6 | -0.3764 | 0.00958 | -0.0637 | -39.2902
-5.5 | -0.3191 | 0.00882 | -0.0635 | -36.1791
-5 | -0.2595 | 0.00842 | -0.0637 | -30.8195
-4.5 | -0.1997 | 0.00813 | -0.064 | -24.5633
-4 | -0.1403 | 0.0077 | -0.0642 | -18.2208
-3.5 | -0.0802 | 0.00747 | -0.0646 | -10.7363
-3 | -0.0202 | 0.00718 | -0.065 | -2.8134
-2.5 | 0.0398 | 0.00689 | -0.0655 | 5.7765
-2 | 0.0988 | 0.00636 | -0.066 | 15.5346
-1.5 | 0.1558 | 0.00534 | -0.0667 | 29.176
-1 | 0.2158 | 0.00509 | -0.0673 | 42.3969
0 | 0.3367 | 0.00499 | -0.0685 | 67.4749
0.5 | 0.3973 | 0.00501 | -0.0691 | 79.3014
1 | 0.4577 | 0.00505 | -0.0697 | 90.6337
1.5 | 0.5182 | 0.00509 | -0.0703 | 101.8075
2 | 0.5784 | 0.00515 | -0.0708 | 112.3107
2.5 | 0.6384 | 0.00523 | -0.0713 | 122.065
3 | 0.6977 | 0.00535 | -0.0717 | 130.4112
3.5 | 0.7561 | 0.00549 | -0.072 | 137.7231
4 | 0.8137 | 0.00563 | -0.072 | 144.5293
4.5 | 0.8677 | 0.006 | -0.0715 | 144.6167
5 | 0.905 | 0.00747 | -0.0683 | 121.1513
5.5 | 0.9492 | 0.00889 | -0.0666 | 106.7717
6 | 0.9916 | 0.01009 | -0.0644 | 98.2755
6.5 | 1.0356 | 0.01103 | -0.0624 | 93.8894
7 | 1.0807 | 0.01178 | -0.0603 | 91.7402
7.5 | 1.1238 | 0.01251 | -0.0579 | 89.8321
8 | 1.1554 | 0.01335 | -0.0535 | 86.5468
8.5 | 1.1864 | 0.01433 | -0.0494 | 82.7913
9 | 1.213 | 0.01573 | -0.0452 | 77.1138
9.5 | 1.2462 | 0.01697 | -0.0421 | 73.4355
10 | 1.2766 | 0.01848 | -0.039 | 69.0801
10.5 | 1.2976 | 0.0207 | -0.0353 | 62.686
11 | 1.3297 | 0.02234 | -0.0328 | 59.521
11.5 | 1.3568 | 0.0244 | -0.0301 | 55.6066
12 | 1.3801 | 0.02684 | -0.0275 | 51.4195
12.5 | 1.3981 | 0.02978 | -0.0247 | 46.9476
13 | 1.4201 | 0.03257 | -0.0225 | 43.6015
13.5 | 1.4407 | 0.03564 | -0.0205 | 40.4237
14 | 1.4523 | 0.03971 | -0.0186 | 36.5727
14.5 | 1.4675 | 0.04368 | -0.0172 | 33.5966
15 | 1.4762 | 0.04858 | -0.0162 | 30.387
15.5 | 1.4919 | 0.05297 | -0.0157 | 28.165
16 | 1.491 | 0.0595 | -0.0159 | 25.0588
16.5 | 1.4783 | 0.06792 | -0.0171 | 21.7653
17 | 1.4725 | 0.07602 | -0.019 | 19.3699
17.5 | 1.454 | 0.08643 | -0.0225 | 16.8229
18 | 1.4343 | 0.09771 | -0.0272 | 14.6792
18.5 | 1.4059 | 0.11115 | -0.0339 | 12.6487
19 | 1.3763 | 0.12566 | -0.0421 | 10.9526
19.5 | 1.3382 | 0.14254 | -0.0525 | 9.3882
20 | 1.2977 | 0.16074 | -0.0644 | 8.0733

## 55. Re 2M Mach 0.50 (1)
BIGFOIL.COM POLAR EXPORT
NACA64-413 a=0.6
NACA64-413 a=0.6 |  |  |  | Cl Max: | 1.224 | at alpha= | 20 | deg
JavaFoil+Calcfoil stall+Eppler ext transition |  |  |  | L/D Max: | 134.74 | at alpha= | 4.5 | deg
Re: | 2000000 |  |  | Cd Min: | 0.00587 | at alpha= | -1 | deg
Mach: | 0.5 |  |  | Cl=0 at alpha= | -2.7536 | deg
|  |  |  | @ Cl=0.1, Cd= | 0.0076458
|  |  |  | @ Cl=0.4, Cd= | 0.0060671
|  |  |  | @ Cl=0.6, Cd= | 0.006467
alpha (deg) | Cl | Cd | Cm | Cl/Cd
-20 | -0.948 | 0.17448 | -0.026 | -5.432
-19.5 | -0.921 | 0.17024 | -0.026 | -5.411
-19 | -0.894 | 0.16279 | -0.026 | -5.494
-18.5 | -0.866 | 0.16243 | -0.026 | -5.333
-18 | -0.838 | 0.15834 | -0.026 | -5.295
-17.5 | -0.811 | 0.1518 | -0.026 | -5.344
-17 | -0.784 | 0.14785 | -0.026 | -5.304
-16.5 | -0.757 | 0.14354 | -0.026 | -5.275
-16 | -0.73 | 0.13709 | -0.026 | -5.327
-15.5 | -0.701 | 0.13153 | -0.025 | -5.333
-15 | -0.674 | 0.12575 | -0.026 | -5.362
-14.5 | -0.647 | 0.12413 | -0.026 | -5.213
-14 | -0.62 | 0.11597 | -0.026 | -5.345
-13.5 | -0.593 | 0.1123 | -0.026 | -5.278
-13 | -0.564 | 0.1087 | -0.025 | -5.192
-12.5 | -0.537 | 0.10317 | -0.025 | -5.203
-12 | -0.509 | 0.09963 | -0.025 | -5.114
-11.5 | -0.482 | 0.0969 | -0.026 | -4.976
-11 | -0.455 | 0.09153 | -0.026 | -4.969
-10.5 | -0.427 | 0.09221 | -0.026 | -4.635
-10 | -0.399 | 0.08269 | -0.025 | -4.829
-9.5 | -0.372 | 0.08421 | -0.025 | -4.416
-9 | -0.344 | 0.06357 | -0.026 | -5.418
-8.5 | -0.317 | 0.05754 | -0.027 | -5.51
-8 | -0.29 | 0.05592 | -0.027 | -5.178
-7.5 | -0.262 | 0.05439 | -0.026 | -4.812
-7 | -0.359 | 0.04872 | -0.028 | -7.378
-6.5 | -0.358 | 0.04259 | -0.032 | -8.402
-6 | -0.406 | 0.00958 | -0.062 | -42.385
-5.5 | -0.355 | 0.00919 | -0.062 | -38.694
-5 | -0.297 | 0.00885 | -0.063 | -33.585
-4.5 | -0.235 | 0.00853 | -0.063 | -27.491
-4 | -0.169 | 0.0083 | -0.064 | -20.345
-3.5 | -0.102 | 0.00808 | -0.065 | -12.582
-3 | -0.034 | 0.00788 | -0.065 | -4.259
-2.5 | 0.035 | 0.00774 | -0.066 | 4.551
-2 | 0.104 | 0.00764 | -0.067 | 13.662
-1.5 | 0.174 | 0.00757 | -0.067 | 22.964
-1 | 0.244 | 0.00587 | -0.068 | 41.572
-0.5 | 0.313 | 0.00598 | -0.069 | 52.417
0 | 0.383 | 0.00604 | -0.069 | 63.408
0.5 | 0.452 | 0.00615 | -0.07 | 73.483
1 | 0.521 | 0.00628 | -0.071 | 83.06
1.5 | 0.591 | 0.00645 | -0.071 | 91.608
2 | 0.66 | 0.00658 | -0.072 | 100.317
2.5 | 0.729 | 0.00673 | -0.073 | 108.324
3 | 0.794 | 0.00663 | -0.073 | 119.757
3.5 | 0.859 | 0.00654 | -0.074 | 131.419
4 | 0.923 | 0.00708 | -0.074 | 130.256
4.5 | 0.984 | 0.0073 | -0.075 | 134.74
5 | 1.026 | 0.01377 | -0.074 | 74.503
5.5 | 1.078 | 0.01473 | -0.075 | 73.211
6 | 1.126 | 0.01566 | -0.075 | 71.891
6.5 | 1.164 | 0.01664 | -0.075 | 69.974
7 | 1.191 | 0.01753 | -0.076 | 67.939
7.5 | 1.198 | 0.0191 | -0.076 | 62.709
8 | 1.16 | 0.0209 | -0.077 | 55.489
8.5 | 0.612 | 0.06347 | -0.032 | 9.649
9 | 0.64 | 0.06476 | -0.035 | 9.877
9.5 | 0.666 | 0.07954 | -0.033 | 8.369
10 | 0.693 | 0.08289 | -0.036 | 8.358
10.5 | 0.719 | 0.08563 | -0.036 | 8.401
11 | 0.746 | 0.09065 | -0.036 | 8.226
11.5 | 0.773 | 0.09943 | -0.039 | 7.776
12 | 0.799 | 0.1 | -0.039 | 7.994
12.5 | 0.826 | 0.10316 | -0.04 | 8.002
13 | 0.854 | 0.10958 | -0.043 | 7.79
13.5 | 0.879 | 0.11293 | -0.043 | 7.787
14 | 0.906 | 0.11722 | -0.043 | 7.725
14.5 | 0.933 | 0.12475 | -0.046 | 7.479
15 | 0.96 | 0.13032 | -0.047 | 7.364
15.5 | 0.986 | 0.13427 | -0.047 | 7.34
16 | 1.012 | 0.14166 | -0.049 | 7.146
16.5 | 1.042 | 0.14748 | -0.052 | 7.064
17 | 1.066 | 0.14897 | -0.051 | 7.154
17.5 | 1.092 | 0.15489 | -0.052 | 7.047
18 | 1.118 | 0.15743 | -0.053 | 7.103
18.5 | 1.148 | 0.16823 | -0.056 | 6.826
19 | 1.171 | 0.16756 | -0.055 | 6.99
19.5 | 1.197 | 0.17369 | -0.056 | 6.891
20 | 1.224 | 0.18238 | -0.057 | 6.709

## 56. Re 2M Mach 0.50 (2)
BIGFOIL.COM POLAR EXPORT
NACA64-413 a=0.6
NACA64-413 a=0.6 |  |  |  | Cl Max: | 1.2439 | at alpha= | 10.5 | deg
XFOIL ncrit=9 |  |  |  | L/D Max: | 147.044 | at alpha= | 4 | deg
Re: | 2000000 |  |  | Cd Min: | 0.25811 | at alpha= | -20 | deg
Mach: | 0.5 |  |  | Cl=0 at alpha= | -2.8401 | deg
|  |  |  | @ Cl=0.1, Cd= | 0.0070746
|  |  |  | @ Cl=0.4, Cd= | 0.0053019
|  |  |  | @ Cl=0.6, Cd= | 0.0054892
alpha (deg) | Cl | Cd | Cm | Cl/Cd
-20 | -0.6956 | 0.25811 | 0.0447 | -2.695
-19.5 | -0.6723 | 0.25032 | 0.0394 | -2.6858
-19 | -0.649 | 0.2415 | 0.0339 | -2.6874
-18.5 | -0.6269 | 0.23269 | 0.0286 | -2.6941
-18 | -0.6067 | 0.2233 | 0.0233 | -2.717
-17.5 | -0.5824 | 0.21642 | 0.0184 | -2.6911
-16.5 | -0.5398 | 0.19868 | 0.0078 | -2.7169
-16 | -0.5251 | 0.18847 | 0.0032 | -2.7861
-14.5 | -0.465 | 0.16497 | -0.0104 | -2.8187
-14 | -0.4436 | 0.1578 | -0.0149 | -2.8112
-13.5 | -0.426 | 0.1494 | -0.0196 | -2.8514
-13 | -0.4151 | 0.13876 | -0.0253 | -2.9915
-12.5 | -0.4004 | 0.13045 | -0.03 | -3.0694
-12 | -0.3844 | 0.12274 | -0.0344 | -3.1318
-11.5 | -0.3676 | 0.11538 | -0.0387 | -3.186
-11 | -0.358 | 0.10657 | -0.0436 | -3.3593
-10.5 | -0.3526 | 0.09728 | -0.0489 | -3.6246
-10 | -0.351 | 0.0878 | -0.0544 | -3.9977
-9.5 | -0.3548 | 0.07786 | -0.0603 | -4.5569
-9 | -0.3679 | 0.06698 | -0.0672 | -5.4927
-8.5 | -0.3976 | 0.05192 | -0.0789 | -7.6579
-8 | -0.4351 | 0.03982 | -0.0888 | -10.9267
-7.5 | -0.4743 | 0.03245 | -0.0881 | -14.6163
-7 | -0.4907 | 0.02406 | -0.086 | -20.3948
-6 | -0.4193 | 0.01401 | -0.0806 | -29.9286
-5.5 | -0.36 | 0.01159 | -0.0784 | -31.0613
-5 | -0.2964 | 0.01002 | -0.0767 | -29.5808
-4.5 | -0.2294 | 0.0091 | -0.0757 | -25.2088
-4 | -0.1604 | 0.00851 | -0.0751 | -18.8484
-3.5 | -0.0917 | 0.00796 | -0.0748 | -11.5201
-3 | -0.0221 | 0.00762 | -0.0748 | -2.9003
-2.5 | 0.047 | 0.00732 | -0.0749 | 6.4208
-2 | 0.1161 | 0.007 | -0.0753 | 16.5857
-1.5 | 0.1824 | 0.00621 | -0.0758 | 29.372
-1 | 0.2479 | 0.00538 | -0.0764 | 46.0781
-0.5 | 0.3172 | 0.00531 | -0.077 | 59.7363
0 | 0.3863 | 0.00529 | -0.0776 | 73.0246
0.5 | 0.4554 | 0.00535 | -0.0782 | 85.1215
1 | 0.5249 | 0.00541 | -0.0788 | 97.024
1.5 | 0.5942 | 0.00548 | -0.0794 | 108.4307
2.5 | 0.7326 | 0.0057 | -0.0802 | 128.5263
3 | 0.8014 | 0.00585 | -0.0803 | 136.9915
3.5 | 0.8691 | 0.00607 | -0.0802 | 143.1796
4 | 0.9352 | 0.00636 | -0.0796 | 147.044
4.5 | 0.9788 | 0.00781 | -0.0758 | 125.3265
5 | 0.9994 | 0.00977 | -0.0684 | 102.2927
5.5 | 1.0152 | 0.01121 | -0.0599 | 90.562
6 | 1.0338 | 0.01303 | -0.0529 | 79.34
6.5 | 1.0667 | 0.0147 | -0.0481 | 72.5646
7 | 1.1025 | 0.01647 | -0.0439 | 66.9399
7.5 | 1.1322 | 0.0187 | -0.0394 | 60.5455
8 | 1.1641 | 0.02103 | -0.0352 | 55.3543
8.5 | 1.1906 | 0.02381 | -0.0309 | 50.0042
9 | 1.2057 | 0.0275 | -0.0263 | 43.8436
9.5 | 1.224 | 0.03125 | -0.0222 | 39.168
10 | 1.2373 | 0.03571 | -0.0185 | 34.6486
10.5 | 1.2439 | 0.04102 | -0.0151 | 30.3242
11 | 1.2375 | 0.04788 | -0.0122 | 25.8459
11.5 | 1.2232 | 0.05629 | -0.0113 | 21.7303
12 | 1.2007 | 0.06654 | -0.013 | 18.0448
12.5 | 1.1743 | 0.0783 | -0.0171 | 14.9974
13 | 1.139 | 0.09253 | -0.0242 | 12.3095
13.5 | 1.1064 | 0.10799 | -0.0335 | 10.2454
14 | 1.077 | 0.12449 | -0.0442 | 8.6513
14.5 | 1.0514 | 0.14153 | -0.0552 | 7.4288
15 | 1.0253 | 0.15917 | -0.0663 | 6.4415
15.5 | 1.0105 | 0.17547 | -0.0766 | 5.7588

## 57. Re 3M Mach 0.00 (1)
BIGFOIL.COM POLAR EXPORT
NACA64-413 a=0.6
NACA64-413 a=0.6 |  |  |  | Cl Max: | 1.339 | at alpha= | 11.5 | deg
JavaFoil+Calcfoil stall+Eppler ext transition |  |  |  | L/D Max: | 146.052 | at alpha= | 5 | deg
Re: | 3000000 |  |  | Cd Min: | 0.00528 | at alpha= | -1.5 | deg
Mach: | 0 |  |  | Cl=0 at alpha= | -2.7583 | deg
|  |  |  | @ Cl=0.1, Cd= | 0.0066485
|  |  |  | @ Cl=0.4, Cd= | 0.005478
|  |  |  | @ Cl=0.6, Cd= | 0.005698
alpha (deg) | Cl | Cd | Cm | Cl/Cd
-15.5 | -0.668 | 0.11168 | -0.022 | -5.986
-15 | -0.681 | 0.10722 | -0.021 | -6.348
-14.5 | -0.692 | 0.09937 | -0.022 | -6.959
-14 | -0.699 | 0.09354 | -0.023 | -7.477
-13.5 | -0.704 | 0.0881 | -0.024 | -7.989
-13 | -0.705 | 0.08289 | -0.025 | -8.506
-12.5 | -0.699 | 0.07728 | -0.026 | -9.049
-12 | -0.688 | 0.07149 | -0.027 | -9.62
-11.5 | -0.671 | 0.06739 | -0.028 | -9.962
-11 | -0.657 | 0.06019 | -0.03 | -10.915
-10.5 | -0.738 | 0.0148 | -0.046 | -49.882
-10 | -0.734 | 0.0113 | -0.048 | -64.944
-9.5 | -0.705 | 0.01043 | -0.049 | -67.555
-9 | -0.666 | 0.0099 | -0.05 | -67.31
-8.5 | -0.624 | 0.00947 | -0.051 | -65.918
-8 | -0.579 | 0.00908 | -0.051 | -63.799
-7.5 | -0.532 | 0.0087 | -0.052 | -61.144
-7 | -0.482 | 0.00842 | -0.052 | -57.219
-6.5 | -0.43 | 0.00815 | -0.053 | -52.772
-6 | -0.376 | 0.00795 | -0.053 | -47.337
-5.5 | -0.321 | 0.00773 | -0.054 | -41.504
-5 | -0.264 | 0.00757 | -0.054 | -34.911
-4.5 | -0.206 | 0.00745 | -0.055 | -27.705
-4 | -0.148 | 0.00728 | -0.056 | -20.294
-3.5 | -0.089 | 0.00718 | -0.056 | -12.355
-3 | -0.029 | 0.00705 | -0.057 | -4.14
-2.5 | 0.031 | 0.00698 | -0.057 | 4.384
-2 | 0.091 | 0.00689 | -0.058 | 13.154
-1.5 | 0.151 | 0.00528 | -0.058 | 28.55
-1 | 0.211 | 0.00531 | -0.059 | 39.782
-0.5 | 0.271 | 0.00536 | -0.06 | 50.633
0 | 0.331 | 0.0054 | -0.06 | 61.369
0.5 | 0.392 | 0.00547 | -0.061 | 71.52
1 | 0.452 | 0.00553 | -0.061 | 81.633
1.5 | 0.512 | 0.0056 | -0.062 | 91.273
2 | 0.572 | 0.00566 | -0.062 | 100.952
2.5 | 0.631 | 0.00574 | -0.063 | 109.922
3 | 0.689 | 0.00585 | -0.064 | 117.886
3.5 | 0.748 | 0.00594 | -0.064 | 125.919
4 | 0.806 | 0.00603 | -0.065 | 133.589
4.5 | 0.863 | 0.00613 | -0.065 | 140.679
5 | 0.919 | 0.00629 | -0.066 | 146.052
5.5 | 0.964 | 0.01082 | -0.066 | 89.13
6 | 1.015 | 0.01139 | -0.066 | 89.061
6.5 | 1.064 | 0.01187 | -0.067 | 89.618
7 | 1.11 | 0.01237 | -0.067 | 89.79
7.5 | 1.155 | 0.0125 | -0.067 | 92.378
8 | 1.195 | 0.01313 | -0.068 | 91.028
8.5 | 1.23 | 0.0138 | -0.068 | 89.144
9 | 1.262 | 0.01457 | -0.069 | 86.589
9.5 | 1.288 | 0.01532 | -0.069 | 84.065
10 | 1.31 | 0.01621 | -0.069 | 80.791
10.5 | 1.326 | 0.0172 | -0.07 | 77.097
11 | 1.338 | 0.01829 | -0.07 | 73.123
11.5 | 1.339 | 0.01945 | -0.07 | 68.838
12 | 1.333 | 0.02087 | -0.071 | 63.862
12.5 | 1.32 | 0.02233 | -0.071 | 59.119
13 | 1.301 | 0.02406 | -0.071 | 54.059
13.5 | 1.275 | 0.02622 | -0.071 | 48.643
14 | 1.245 | 0.02859 | -0.071 | 43.538
14.5 | 1.21 | 0.03132 | -0.071 | 38.617
15 | 1.168 | 0.03506 | -0.071 | 33.318
15.5 | 1.113 | 0.04373 | -0.07 | 25.443
16 | 0.984 | 0.09216 | -0.056 | 10.672
16.5 | 0.927 | 0.11326 | -0.05 | 8.182

## 58. Re 3M Mach 0.00 (2)
BIGFOIL.COM POLAR EXPORT
NACA64-413 a=0.6
NACA64-413 a=0.6 |  |  |  | Cl Max: | 1.6634 | at alpha= | 19 | deg
XFOIL ncrit=9 |  |  |  | L/D Max: | 144.273 | at alpha= | 4 | deg
Re: | 3000000 |  |  | Cd Min: | 0.10658 | at alpha= | -18.5 | deg
Mach: | 0 |  |  | Cl=0 at alpha= | -2.8233 | deg
|  |  |  | @ Cl=0.1, Cd= | 0.005863
|  |  |  | @ Cl=0.4, Cd= | 0.0045018
|  |  |  | @ Cl=0.6, Cd= | 0.0047542
alpha (deg) | Cl | Cd | Cm | Cl/Cd
-18.5 | -0.9602 | 0.10658 | -0.0293 | -9.0092
-18 | -1.2433 | 0.0486 | -0.0673 | -25.5823
-17.5 | -1.2684 | 0.03964 | -0.0722 | -31.998
-17 | -1.263 | 0.03487 | -0.0741 | -36.2202
-16.5 | -1.2633 | 0.03008 | -0.0753 | -41.998
-15.5 | -1.2776 | 0.02315 | -0.0694 | -55.1879
-15 | -1.2685 | 0.02098 | -0.0647 | -60.4623
-14.5 | -1.2369 | 0.0194 | -0.0626 | -63.7577
-14 | -1.1966 | 0.01828 | -0.0613 | -65.4595
-13.5 | -1.1525 | 0.01734 | -0.0604 | -66.4648
-13 | -1.1061 | 0.01651 | -0.0598 | -66.9958
-12.5 | -1.0583 | 0.0157 | -0.0593 | -67.4076
-12 | -1.0064 | 0.01531 | -0.0592 | -65.7348
-11.5 | -0.9559 | 0.01467 | -0.0589 | -65.1602
-11 | -0.9045 | 0.01403 | -0.0587 | -64.469
-10.5 | -0.8588 | 0.01246 | -0.058 | -68.9246
-10 | -0.8069 | 0.01171 | -0.0578 | -68.9069
-9.5 | -0.7535 | 0.01112 | -0.0578 | -67.7608
-9 | -0.6994 | 0.01058 | -0.0579 | -66.1059
-8.5 | -0.6446 | 0.0101 | -0.0581 | -63.8218
-8 | -0.5893 | 0.00968 | -0.0583 | -60.8781
-7.5 | -0.5336 | 0.00928 | -0.0586 | -57.5
-7 | -0.4787 | 0.00863 | -0.0587 | -55.4693
-6 | -0.3652 | 0.00802 | -0.0595 | -45.5362
-5.5 | -0.3083 | 0.00772 | -0.0599 | -39.9352
-5 | -0.2513 | 0.00737 | -0.0603 | -34.0977
-4.5 | -0.1937 | 0.00714 | -0.0608 | -27.1289
-4 | -0.1362 | 0.00693 | -0.0613 | -19.6537
-3.5 | -0.0783 | 0.0067 | -0.0618 | -11.6866
-3 | -0.0205 | 0.00651 | -0.0624 | -3.149
-2.5 | 0.0375 | 0.00626 | -0.0629 | 5.9904
-2 | 0.0948 | 0.00592 | -0.0635 | 16.0135
-1 | 0.208 | 0.00468 | -0.0649 | 44.4444
-0.5 | 0.2663 | 0.00457 | -0.0655 | 58.2713
0 | 0.3246 | 0.0045 | -0.0661 | 72.1333
0.5 | 0.3828 | 0.00449 | -0.0667 | 85.2561
1 | 0.4411 | 0.00453 | -0.0674 | 97.3731
1.5 | 0.4992 | 0.0046 | -0.068 | 108.5217
2 | 0.5572 | 0.00468 | -0.0686 | 119.0598
2.5 | 0.6149 | 0.00478 | -0.0691 | 128.6402
3 | 0.6722 | 0.00491 | -0.0697 | 136.9043
3.5 | 0.7283 | 0.00515 | -0.07 | 141.4175
4 | 0.7834 | 0.00543 | -0.0703 | 144.2726
4.5 | 0.8313 | 0.00638 | -0.0696 | 130.2978
5 | 0.8757 | 0.0075 | -0.0683 | 116.76
5.5 | 0.9198 | 0.00831 | -0.0667 | 110.6859
6 | 0.9677 | 0.00898 | -0.0658 | 107.7617
6.5 | 1.0156 | 0.00969 | -0.0649 | 104.8091
7 | 1.0646 | 0.01024 | -0.0642 | 103.9648
7.5 | 1.112 | 0.01084 | -0.0632 | 102.583
8 | 1.1596 | 0.01135 | -0.0623 | 102.1674
8.5 | 1.2028 | 0.01204 | -0.0607 | 99.9003
9 | 1.2462 | 0.0126 | -0.0591 | 98.9048
9.5 | 1.2807 | 0.01329 | -0.0559 | 96.3657
10 | 1.306 | 0.01422 | -0.0514 | 91.8425
10.5 | 1.3376 | 0.01509 | -0.0484 | 88.6415
11 | 1.368 | 0.01614 | -0.0456 | 84.7584
11.5 | 1.3962 | 0.01743 | -0.0427 | 80.1033
12 | 1.4206 | 0.01906 | -0.0396 | 74.5331
12.5 | 1.4513 | 0.02036 | -0.0376 | 71.2819
13 | 1.4777 | 0.02204 | -0.0353 | 67.0463
13.5 | 1.5028 | 0.02387 | -0.0331 | 62.9577
14 | 1.5238 | 0.02608 | -0.0308 | 58.4279
14.5 | 1.5442 | 0.02844 | -0.0287 | 54.2968
15 | 1.5654 | 0.03081 | -0.027 | 50.8082
15.5 | 1.5863 | 0.03334 | -0.0255 | 47.5795
16 | 1.6033 | 0.03632 | -0.0241 | 44.1437
16.5 | 1.6126 | 0.04021 | -0.0226 | 40.1045
17 | 1.6272 | 0.04378 | -0.0218 | 37.1677
17.5 | 1.6405 | 0.04765 | -0.0213 | 34.4281
18 | 1.6516 | 0.05193 | -0.0212 | 31.8044
18.5 | 1.6582 | 0.05694 | -0.0213 | 29.1219
19 | 1.6634 | 0.06231 | -0.0219 | 26.6956
19.5 | 1.66 | 0.06909 | -0.0232 | 24.0266
20 | 1.6518 | 0.07685 | -0.0251 | 21.4938

## 59. Re 3M Mach 0.10 (1)
BIGFOIL.COM POLAR EXPORT
NACA64-413 a=0.6
NACA64-413 a=0.6 |  |  |  | Cl Max: | 1.333 | at alpha= | 11 | deg
JavaFoil+Calcfoil stall+Eppler ext transition |  |  |  | L/D Max: | 145.433 | at alpha= | 5 | deg
Re: | 3000000 |  |  | Cd Min: | 0.00527 | at alpha= | -1.5 | deg
Mach: | 0.1 |  |  | Cl=0 at alpha= | -2.7583 | deg
|  |  |  | @ Cl=0.1, Cd= | 0.006664
|  |  |  | @ Cl=0.4, Cd= | 0.005469
|  |  |  | @ Cl=0.6, Cd= | 0.0057084
alpha (deg) | Cl | Cd | Cm | Cl/Cd
-15 | -0.655 | 0.10833 | -0.021 | -6.047
-14.5 | -0.67 | 0.10133 | -0.022 | -6.609
-14 | -0.68 | 0.09501 | -0.023 | -7.162
-13.5 | -0.688 | 0.08948 | -0.023 | -7.692
-13 | -0.692 | 0.08425 | -0.024 | -8.213
-12.5 | -0.689 | 0.07873 | -0.025 | -8.748
-12 | -0.678 | 0.07316 | -0.026 | -9.271
-11.5 | -0.664 | 0.06897 | -0.027 | -9.63
-11 | -0.649 | 0.06277 | -0.029 | -10.344
-10.5 | -0.707 | 0.02148 | -0.044 | -32.927
-10 | -0.728 | 0.01159 | -0.048 | -62.817
-9.5 | -0.704 | 0.01055 | -0.05 | -66.7
-9 | -0.666 | 0.01013 | -0.05 | -65.733
-8.5 | -0.625 | 0.00957 | -0.051 | -65.29
-8 | -0.58 | 0.00916 | -0.051 | -63.337
-7.5 | -0.533 | 0.00877 | -0.052 | -60.757
-7 | -0.483 | 0.00851 | -0.052 | -56.811
-6.5 | -0.431 | 0.00816 | -0.053 | -52.869
-6 | -0.378 | 0.00796 | -0.054 | -47.47
-5.5 | -0.322 | 0.00779 | -0.054 | -41.375
-5 | -0.265 | 0.0076 | -0.055 | -34.901
-4.5 | -0.207 | 0.00746 | -0.055 | -27.809
-4 | -0.149 | 0.00729 | -0.056 | -20.383
-3.5 | -0.089 | 0.00718 | -0.056 | -12.41
-3 | -0.029 | 0.00705 | -0.057 | -4.16
-2.5 | 0.031 | 0.00698 | -0.058 | 4.408
-2 | 0.091 | 0.00691 | -0.058 | 13.177
-1.5 | 0.151 | 0.00527 | -0.059 | 28.722
-1 | 0.212 | 0.00533 | -0.059 | 39.841
-0.5 | 0.273 | 0.00535 | -0.06 | 50.968
0 | 0.333 | 0.00541 | -0.06 | 61.572
0.5 | 0.394 | 0.00546 | -0.061 | 72.012
1 | 0.454 | 0.00555 | -0.062 | 81.73
1.5 | 0.514 | 0.0056 | -0.062 | 91.771
2 | 0.574 | 0.00567 | -0.063 | 101.382
2.5 | 0.635 | 0.00576 | -0.063 | 110.132
3 | 0.692 | 0.00585 | -0.064 | 118.414
3.5 | 0.751 | 0.00594 | -0.065 | 126.392
4 | 0.809 | 0.00603 | -0.065 | 134.264
4.5 | 0.867 | 0.0062 | -0.066 | 139.902
5 | 0.924 | 0.00635 | -0.066 | 145.433
5.5 | 0.968 | 0.0109 | -0.066 | 88.87
6 | 1.019 | 0.01147 | -0.067 | 88.813
6.5 | 1.068 | 0.01196 | -0.067 | 89.273
7 | 1.114 | 0.01247 | -0.067 | 89.386
7.5 | 1.158 | 0.01264 | -0.068 | 91.627
8 | 1.199 | 0.01326 | -0.068 | 90.371
8.5 | 1.233 | 0.01396 | -0.069 | 88.366
9 | 1.263 | 0.01475 | -0.069 | 85.668
9.5 | 1.289 | 0.01558 | -0.069 | 82.704
10 | 1.309 | 0.01643 | -0.07 | 79.639
10.5 | 1.324 | 0.01746 | -0.07 | 75.809
11 | 1.333 | 0.01859 | -0.07 | 71.691
11.5 | 1.331 | 0.01986 | -0.071 | 67.022
12 | 1.321 | 0.02126 | -0.071 | 62.126
12.5 | 1.303 | 0.02303 | -0.071 | 56.59
13 | 1.28 | 0.02464 | -0.071 | 51.963
13.5 | 1.249 | 0.027 | -0.072 | 46.278
14 | 1.213 | 0.02968 | -0.072 | 40.871
14.5 | 1.171 | 0.03295 | -0.071 | 35.536
15 | 1.114 | 0.04049 | -0.07 | 27.525
15.5 | 0.974 | 0.09004 | -0.056 | 10.823
16 | 0.914 | 0.11045 | -0.048 | 8.278

## 60. Re 3M Mach 0.10 (2)
BIGFOIL.COM POLAR EXPORT
NACA64-413 a=0.6
NACA64-413 a=0.6 |  |  |  | Cl Max: | 1.6463 | at alpha= | 18.5 | deg
XFOIL ncrit=9 |  |  |  | L/D Max: | 144.642 | at alpha= | 4 | deg
Re: | 3000000 |  |  | Cd Min: | 0.11095 | at alpha= | -18 | deg
Mach: | 0.1 |  |  | Cl=0 at alpha= | -2.8236 | deg
|  |  |  | @ Cl=0.1, Cd= | 0.0058888
|  |  |  | @ Cl=0.4, Cd= | 0.0045184
|  |  |  | @ Cl=0.6, Cd= | 0.0047667
alpha (deg) | Cl | Cd | Cm | Cl/Cd
-18 | -0.9056 | 0.11095 | -0.0278 | -8.1622
-17.5 | -1.1828 | 0.0526 | -0.0666 | -22.4867
-17 | -1.1984 | 0.04415 | -0.0717 | -27.1438
-16.5 | -1.2185 | 0.03614 | -0.0757 | -33.7161
-15.5 | -1.2242 | 0.02658 | -0.0773 | -46.0572
-15 | -1.2444 | 0.02337 | -0.0709 | -53.2478
-14.5 | -1.2338 | 0.02091 | -0.0664 | -59.0053
-14 | -1.1988 | 0.0194 | -0.0645 | -61.7938
-13.5 | -1.1567 | 0.01828 | -0.0632 | -63.2768
-13 | -1.1112 | 0.01732 | -0.0622 | -64.157
-12.5 | -1.0642 | 0.01637 | -0.0614 | -65.0092
-12 | -1.0124 | 0.01588 | -0.0611 | -63.7531
-11.5 | -0.9621 | 0.01514 | -0.0606 | -63.5469
-11 | -0.9108 | 0.0144 | -0.0602 | -63.25
-10.5 | -0.8637 | 0.01297 | -0.0594 | -66.5921
-10 | -0.8127 | 0.01198 | -0.059 | -67.8381
-9.5 | -0.759 | 0.01133 | -0.0589 | -66.9903
-9 | -0.7045 | 0.01076 | -0.0589 | -65.474
-8.5 | -0.6494 | 0.01024 | -0.0589 | -63.418
-8 | -0.5936 | 0.00977 | -0.059 | -60.7574
-7.5 | -0.5372 | 0.0094 | -0.0593 | -57.1489
-7 | -0.4821 | 0.0087 | -0.0593 | -55.4138
-6.5 | -0.4253 | 0.00836 | -0.0596 | -50.8732
-6 | -0.3678 | 0.00806 | -0.06 | -45.6328
-5.5 | -0.3102 | 0.00781 | -0.0604 | -39.7183
-5 | -0.253 | 0.0074 | -0.0608 | -34.1892
-4.5 | -0.195 | 0.00716 | -0.0612 | -27.2346
-4 | -0.137 | 0.00695 | -0.0617 | -19.7122
-3.5 | -0.0788 | 0.00671 | -0.0622 | -11.7437
-3 | -0.0206 | 0.00653 | -0.0627 | -3.1547
-2.5 | 0.0378 | 0.00628 | -0.0633 | 6.0191
-2 | 0.0955 | 0.00594 | -0.0639 | 16.0774
-1.5 | 0.1526 | 0.00529 | -0.0646 | 28.8469
-1 | 0.2094 | 0.00468 | -0.0652 | 44.7436
-0.5 | 0.2679 | 0.00458 | -0.0659 | 58.4934
0 | 0.3266 | 0.00451 | -0.0665 | 72.4169
0.5 | 0.3852 | 0.0045 | -0.0671 | 85.6
2.5 | 0.6188 | 0.00479 | -0.0695 | 129.1858
3 | 0.6764 | 0.00493 | -0.07 | 137.2008
3.5 | 0.7328 | 0.00517 | -0.0704 | 141.7408
4 | 0.7883 | 0.00545 | -0.0706 | 144.6422
4.5 | 0.836 | 0.00645 | -0.0699 | 129.6124
5.5 | 0.9245 | 0.00841 | -0.0668 | 109.9287
6 | 0.9724 | 0.00908 | -0.0657 | 107.0925
6.5 | 1.0208 | 0.00976 | -0.0649 | 104.5902
7 | 1.0699 | 0.01032 | -0.0641 | 103.6725
7.5 | 1.1174 | 0.01092 | -0.063 | 102.326
8 | 1.1646 | 0.01146 | -0.0619 | 101.623
8.5 | 1.2076 | 0.01216 | -0.0601 | 99.3092
9 | 1.25 | 0.01276 | -0.0582 | 97.9624
9.5 | 1.2795 | 0.0135 | -0.054 | 94.7778
10 | 1.3065 | 0.01448 | -0.0499 | 90.2279
10.5 | 1.3383 | 0.01543 | -0.0469 | 86.7336
11 | 1.3688 | 0.01657 | -0.044 | 82.6071
11.5 | 1.396 | 0.018 | -0.041 | 77.5556
12 | 1.422 | 0.01962 | -0.0381 | 72.4771
12.5 | 1.452 | 0.02104 | -0.036 | 69.0114
13 | 1.4781 | 0.02283 | -0.0336 | 64.7438
13.5 | 1.5019 | 0.02485 | -0.0313 | 60.4386
14 | 1.5205 | 0.02735 | -0.0288 | 55.5941
14.5 | 1.5443 | 0.02955 | -0.027 | 52.2606
15 | 1.5644 | 0.03214 | -0.0252 | 48.6745
15.5 | 1.5837 | 0.03494 | -0.0237 | 45.3263
16 | 1.5971 | 0.03844 | -0.0222 | 41.5479
16.5 | 1.6104 | 0.04213 | -0.0211 | 38.2245
17 | 1.6237 | 0.04603 | -0.0204 | 35.2748
17.5 | 1.6342 | 0.0504 | -0.02 | 32.4246
18 | 1.6426 | 0.05522 | -0.02 | 29.7465
18.5 | 1.6463 | 0.06083 | -0.0204 | 27.0639
19 | 1.6461 | 0.06722 | -0.0214 | 24.4882
19.5 | 1.6358 | 0.07529 | -0.0233 | 21.7267
20 | 1.6326 | 0.0827 | -0.0255 | 19.7412

## 61. Re 3M Mach 0.25 (1)
BIGFOIL.COM POLAR EXPORT
NACA64-413 a=0.6
NACA64-413 a=0.6 |  |  |  | Cl Max: | 1.294 | at alpha= | 10.5 | deg
JavaFoil+Calcfoil stall+Eppler ext transition |  |  |  | L/D Max: | 152.513 | at alpha= | 5 | deg
Re: | 3000000 |  |  | Cd Min: | 0.00533 | at alpha= | -1.5 | deg
Mach: | 0.25 |  |  | Cl=0 at alpha= | -2.7581 | deg
|  |  |  | @ Cl=0.1, Cd= | 0.0068023
|  |  |  | @ Cl=0.4, Cd= | 0.0055355
|  |  |  | @ Cl=0.6, Cd= | 0.13055
alpha (deg) | Cl | Cd | Cm | Cl/Cd
-14 | -0.516 | 0.10552 | -0.021 | -4.889
-13.5 | -0.553 | 0.09957 | -0.022 | -5.555
-13 | -0.584 | 0.09169 | -0.022 | -6.368
-12.5 | -0.602 | 0.08529 | -0.023 | -7.057
-12 | -0.608 | 0.07992 | -0.024 | -7.608
-11.5 | -0.609 | 0.07432 | -0.025 | -8.196
-11 | -0.604 | 0.06993 | -0.025 | -8.644
-10.5 | -0.596 | 0.06363 | -0.027 | -9.369
-10 | -0.584 | 0.05741 | -0.03 | -10.177
-9.5 | -0.649 | 0.01656 | -0.047 | -39.206
-9 | -0.66 | 0.01072 | -0.052 | -61.617
-8.5 | -0.625 | 0.01007 | -0.052 | -62.014
-8 | -0.584 | 0.00952 | -0.053 | -61.34
-7.5 | -0.539 | 0.00902 | -0.053 | -59.773
-7 | -0.491 | 0.00867 | -0.054 | -56.604
-6.5 | -0.44 | 0.00839 | -0.054 | -52.403
-6 | -0.386 | 0.00811 | -0.055 | -47.565
-5.5 | -0.33 | 0.00795 | -0.056 | -41.457
-5 | -0.272 | 0.00773 | -0.056 | -35.189
-4.5 | -0.213 | 0.00755 | -0.057 | -28.17
-4 | -0.152 | 0.00738 | -0.057 | -20.66
-3.5 | -0.091 | 0.00728 | -0.058 | -12.576
-3 | -0.03 | 0.00714 | -0.059 | -4.217
-2.5 | 0.032 | 0.00701 | -0.059 | 4.505
-2 | 0.094 | 0.00696 | -0.06 | 13.435
-1.5 | 0.156 | 0.00533 | -0.06 | 29.172
-1 | 0.218 | 0.00536 | -0.061 | 40.665
-0.5 | 0.28 | 0.00542 | -0.062 | 51.693
0 | 0.342 | 0.00547 | -0.062 | 62.568
0.5 | 0.404 | 0.00554 | -0.063 | 73.004
1 | 0.466 | 0.00559 | -0.063 | 83.438
1.5 | 0.528 | 0.00569 | -0.064 | 92.785
2 | 0.59 | 0.00573 | -0.065 | 102.987
2.5 | 0.652 | 0.00584 | -0.065 | 111.602
3 | 0.711 | 0.00594 | -0.066 | 119.741
3.5 | 0.772 | 0.00607 | -0.066 | 127.231
4 | 0.831 | 0.00616 | -0.067 | 134.983
4.5 | 0.89 | 0.00628 | -0.067 | 141.738
5 | 0.947 | 0.00621 | -0.068 | 152.513
5.5 | 0.991 | 0.01133 | -0.068 | 87.465
6 | 1.041 | 0.01196 | -0.068 | 87.088
6.5 | 1.09 | 0.0125 | -0.069 | 87.149
7 | 1.135 | 0.01311 | -0.069 | 86.604
7.5 | 1.178 | 0.01336 | -0.069 | 88.162
8 | 1.215 | 0.0141 | -0.07 | 86.199
8.5 | 1.245 | 0.0149 | -0.07 | 83.564
9 | 1.269 | 0.01578 | -0.071 | 80.412
9.5 | 1.285 | 0.01682 | -0.071 | 76.405
10 | 1.293 | 0.01792 | -0.071 | 72.161
10.5 | 1.294 | 0.01917 | -0.072 | 67.466
11 | 1.284 | 0.02073 | -0.072 | 61.945
11.5 | 1.258 | 0.02234 | -0.072 | 56.331
12 | 1.217 | 0.02465 | -0.072 | 49.367
12.5 | 1.162 | 0.02759 | -0.072 | 42.103
13 | 1.075 | 0.03661 | -0.07 | 29.352
13.5 | 0.892 | 0.09044 | -0.046 | 9.861
14 | 0.819 | 0.10223 | -0.041 | 8.015
14.5 | 0.746 | 0.1119 | -0.038 | 6.666
15 | 0.668 | 0.12431 | -0.036 | 5.375
15.5 | 0.587 | 0.13055 | -0.036 | 4.494

## 62. Re 3M Mach 0.25 (2)
BIGFOIL.COM POLAR EXPORT
NACA64-413 a=0.6
NACA64-413 a=0.6 |  |  |  | Cl Max: | 1.567 | at alpha= | 17 | deg
XFOIL ncrit=9 |  |  |  | L/D Max: | 144.504 | at alpha= | 4 | deg
Re: | 3000000 |  |  | Cd Min: | 0.19074 | at alpha= | -17.5 | deg
Mach: | 0.25 |  |  | Cl=0 at alpha= | -2.8267 | deg
|  |  |  | @ Cl=0.1, Cd= | 0.0060231
|  |  |  | @ Cl=0.4, Cd= | 0.0045608
|  |  |  | @ Cl=0.6, Cd= | 0.0047966
alpha (deg) | Cl | Cd | Cm | Cl/Cd
-17.5 | -0.5742 | 0.19074 | 0.011 | -3.0104
-17 | -0.5544 | 0.18482 | 0.0069 | -2.9997
-16.5 | -0.5499 | 0.173 | 0.0013 | -3.1786
-16 | -0.5255 | 0.16571 | -0.0052 | -3.1712
-14.5 | -0.9329 | 0.05351 | -0.0729 | -17.4341
-14 | -0.9652 | 0.04273 | -0.08 | -22.5883
-13.5 | -0.9853 | 0.03509 | -0.0837 | -28.0792
-13 | -0.9941 | 0.03013 | -0.0839 | -32.9937
-12.5 | -1.0231 | 0.02582 | -0.078 | -39.6243
-12 | -0.9882 | 0.02427 | -0.0755 | -40.7169
-11.5 | -0.9602 | 0.02158 | -0.0727 | -44.4949
-11 | -0.9269 | 0.01876 | -0.0702 | -49.4083
-10.5 | -0.8824 | 0.01679 | -0.0685 | -52.5551
-9.5 | -0.7865 | 0.01307 | -0.0655 | -60.176
-9 | -0.7313 | 0.01209 | -0.0646 | -60.488
-8.5 | -0.6743 | 0.01129 | -0.064 | -59.7254
-8 | -0.6169 | 0.01055 | -0.0635 | -58.4739
-7.5 | -0.5586 | 0.00991 | -0.0632 | -56.3673
-7 | -0.4994 | 0.00946 | -0.0631 | -52.7907
-6.5 | -0.4418 | 0.00866 | -0.0628 | -51.0162
-6 | -0.382 | 0.00829 | -0.0629 | -46.0796
-5.5 | -0.322 | 0.00799 | -0.0631 | -40.3004
-5 | -0.2623 | 0.00756 | -0.0633 | -34.6958
-4.5 | -0.2022 | 0.00728 | -0.0636 | -27.7747
-4 | -0.1417 | 0.00706 | -0.064 | -20.0708
-3.5 | -0.0815 | 0.00679 | -0.0644 | -12.0029
-3 | -0.0209 | 0.0066 | -0.0649 | -3.1667
-2.5 | 0.0394 | 0.00638 | -0.0654 | 6.1755
-2 | 0.0993 | 0.00603 | -0.066 | 16.4677
-1.5 | 0.1582 | 0.00545 | -0.0666 | 29.0275
-1 | 0.2167 | 0.00473 | -0.0673 | 45.814
-0.5 | 0.2771 | 0.00463 | -0.0679 | 59.8488
0 | 0.3376 | 0.00459 | -0.0686 | 73.5512
0.5 | 0.3983 | 0.00456 | -0.0692 | 87.3465
1 | 0.459 | 0.00459 | -0.0699 | 100
1.5 | 0.5195 | 0.00467 | -0.0705 | 111.242
2 | 0.58 | 0.00476 | -0.0711 | 121.8487
2.5 | 0.6401 | 0.00487 | -0.0716 | 131.4374
3 | 0.6996 | 0.00503 | -0.0721 | 139.0855
3.5 | 0.7581 | 0.00527 | -0.0724 | 143.852
4 | 0.815 | 0.00564 | -0.0724 | 144.5035
4.5 | 0.8625 | 0.00678 | -0.0712 | 127.2124
5 | 0.9065 | 0.008 | -0.0694 | 113.3125
5.5 | 0.9513 | 0.00883 | -0.0674 | 107.735
6 | 0.9981 | 0.00955 | -0.0656 | 104.5131
6.5 | 1.0474 | 0.01021 | -0.0642 | 102.5857
7 | 1.0965 | 0.01082 | -0.0628 | 101.3401
7.5 | 1.1438 | 0.01144 | -0.061 | 99.9825
8 | 1.1863 | 0.01218 | -0.0584 | 97.3974
8.5 | 1.2187 | 0.01291 | -0.0539 | 94.3997
9 | 1.2497 | 0.01384 | -0.0498 | 90.2962
9.5 | 1.2775 | 0.01513 | -0.0456 | 84.4349
10 | 1.3108 | 0.01632 | -0.0424 | 80.3186
10.5 | 1.3422 | 0.01774 | -0.0393 | 75.6595
11 | 1.3704 | 0.01946 | -0.0361 | 70.4214
11.5 | 1.3967 | 0.02141 | -0.0329 | 65.2359
12 | 1.4257 | 0.02329 | -0.0303 | 61.2151
12.5 | 1.4521 | 0.02543 | -0.0276 | 57.1018
13 | 1.47 | 0.02833 | -0.0247 | 51.8885
13.5 | 1.4941 | 0.03087 | -0.0224 | 48.3997
14 | 1.5151 | 0.03385 | -0.0203 | 44.7592
14.5 | 1.5307 | 0.03744 | -0.0183 | 40.8841
15 | 1.5401 | 0.04187 | -0.0165 | 36.7829
15.5 | 1.5569 | 0.04586 | -0.0155 | 33.949
16 | 1.5633 | 0.05114 | -0.0147 | 30.569
16.5 | 1.5667 | 0.05705 | -0.0146 | 27.4619
17 | 1.567 | 0.06368 | -0.0152 | 24.6074
17.5 | 1.5526 | 0.07258 | -0.017 | 21.3916
18 | 1.5344 | 0.0826 | -0.02 | 18.5763
18.5 | 1.5156 | 0.09331 | -0.0242 | 16.2426
19 | 1.4931 | 0.10529 | -0.0297 | 14.1808
19.5 | 1.4576 | 0.12017 | -0.0378 | 12.1295
20 | 1.4228 | 0.13574 | -0.0472 | 10.4818

## 63. Re 3M Mach 0.50 (1)
BIGFOIL.COM POLAR EXPORT
NACA64-413 a=0.6
NACA64-413 a=0.6 |  |  |  | Cl Max: | 1.227 | at alpha= | 20 | deg
JavaFoil+Calcfoil stall+Eppler ext transition |  |  |  | L/D Max: | 161.537 | at alpha= | 4.5 | deg
Re: | 3000000 |  |  | Cd Min: | 0.00558 | at alpha= | -1 | deg
Mach: | 0.5 |  |  | Cl=0 at alpha= | -2.7536 | deg
|  |  |  | @ Cl=0.1, Cd= | 0.0072358
|  |  |  | @ Cl=0.4, Cd= | 0.0057297
|  |  |  | @ Cl=0.6, Cd= | 0.0060143
alpha (deg) | Cl | Cd | Cm | Cl/Cd
-20 | -0.948 | 0.16492 | -0.026 | -5.75
-19.5 | -0.921 | 0.1602 | -0.026 | -5.752
-19 | -0.895 | 0.15564 | -0.026 | -5.749
-18.5 | -0.868 | 0.15612 | -0.027 | -5.56
-18 | -0.839 | 0.1488 | -0.026 | -5.639
-17.5 | -0.812 | 0.14427 | -0.026 | -5.626
-17 | -0.785 | 0.14018 | -0.026 | -5.597
-16.5 | -0.758 | 0.13588 | -0.026 | -5.575
-16 | -0.731 | 0.12936 | -0.027 | -5.652
-15.5 | -0.702 | 0.12519 | -0.026 | -5.608
-15 | -0.675 | 0.11751 | -0.026 | -5.742
-14.5 | -0.647 | 0.11654 | -0.026 | -5.556
-14 | -0.62 | 0.11017 | -0.027 | -5.631
-13.5 | -0.593 | 0.10665 | -0.027 | -5.561
-13 | -0.565 | 0.10418 | -0.026 | -5.425
-12.5 | -0.537 | 0.09796 | -0.026 | -5.483
-12 | -0.51 | 0.09512 | -0.026 | -5.359
-11.5 | -0.482 | 0.09027 | -0.026 | -5.344
-11 | -0.455 | 0.08683 | -0.027 | -5.241
-10.5 | -0.428 | 0.08711 | -0.027 | -4.909
-10 | -0.4 | 0.07823 | -0.026 | -5.108
-9.5 | -0.372 | 0.06917 | -0.026 | -5.381
-9 | -0.345 | 0.06045 | -0.027 | -5.704
-8.5 | -0.317 | 0.0556 | -0.028 | -5.71
-8 | -0.29 | 0.05379 | -0.028 | -5.389
-7.5 | -0.262 | 0.05253 | -0.027 | -4.984
-7 | -0.36 | 0.04707 | -0.029 | -7.644
-6.5 | -0.443 | 0.00968 | -0.061 | -45.772
-6 | -0.406 | 0.00907 | -0.062 | -44.786
-5.5 | -0.355 | 0.0086 | -0.062 | -41.309
-5 | -0.297 | 0.00835 | -0.063 | -35.6
-4.5 | -0.235 | 0.00812 | -0.063 | -28.886
-4 | -0.169 | 0.00786 | -0.064 | -21.471
-3.5 | -0.102 | 0.00766 | -0.065 | -13.282
-3 | -0.034 | 0.00747 | -0.065 | -4.495
-2.5 | 0.035 | 0.00733 | -0.066 | 4.803
-2 | 0.104 | 0.00723 | -0.067 | 14.448
-1.5 | 0.174 | 0.00714 | -0.067 | 24.364
-1 | 0.244 | 0.00558 | -0.068 | 43.736
-0.5 | 0.313 | 0.00564 | -0.069 | 55.497
0 | 0.383 | 0.00571 | -0.069 | 67.028
0.5 | 0.452 | 0.00579 | -0.07 | 78.017
1 | 0.521 | 0.00586 | -0.071 | 88.911
1.5 | 0.591 | 0.006 | -0.071 | 98.525
2 | 0.66 | 0.00611 | -0.072 | 108.021
2.5 | 0.729 | 0.00625 | -0.073 | 116.596
3 | 0.794 | 0.00643 | -0.073 | 123.47
3.5 | 0.86 | 0.00636 | -0.074 | 135.164
4 | 0.925 | 0.00625 | -0.075 | 147.824
4.5 | 0.987 | 0.00611 | -0.075 | 161.537
5 | 1.029 | 0.01283 | -0.074 | 80.164
5.5 | 1.081 | 0.01371 | -0.075 | 78.861
6 | 1.129 | 0.01455 | -0.075 | 77.587
6.5 | 1.168 | 0.01549 | -0.076 | 75.365
7 | 1.194 | 0.01672 | -0.076 | 71.422
7.5 | 1.201 | 0.01772 | -0.077 | 67.804
8 | 1.163 | 0.01948 | -0.077 | 59.699
8.5 | 0.613 | 0.06134 | -0.034 | 9.991
9 | 0.641 | 0.0617 | -0.037 | 10.384
9.5 | 0.666 | 0.0742 | -0.034 | 8.977
10 | 0.695 | 0.06654 | -0.039 | 10.438
10.5 | 0.721 | 0.0734 | -0.039 | 9.818
11 | 0.746 | 0.08657 | -0.038 | 8.623
11.5 | 0.774 | 0.09349 | -0.04 | 8.274
12 | 0.8 | 0.09358 | -0.04 | 8.545
12.5 | 0.826 | 0.09832 | -0.04 | 8.4
13 | 0.855 | 0.1043 | -0.044 | 8.193
13.5 | 0.88 | 0.10726 | -0.044 | 8.203
14 | 0.906 | 0.11129 | -0.044 | 8.141
14.5 | 0.935 | 0.11518 | -0.048 | 8.119
15 | 0.96 | 0.12224 | -0.047 | 7.853
15.5 | 0.986 | 0.12601 | -0.048 | 7.827
16 | 1.013 | 0.133 | -0.049 | 7.616
16.5 | 1.044 | 0.13757 | -0.053 | 7.586
17 | 1.066 | 0.13956 | -0.051 | 7.64
17.5 | 1.093 | 0.14455 | -0.052 | 7.559
18 | 1.122 | 0.15185 | -0.055 | 7.39
18.5 | 1.15 | 0.1599 | -0.057 | 7.193
19 | 1.172 | 0.15897 | -0.055 | 7.373
19.5 | 1.198 | 0.16372 | -0.056 | 7.319
20 | 1.227 | 0.17029 | -0.058 | 7.206

## 64. Re 3M Mach 0.50 (2)
BIGFOIL.COM POLAR EXPORT
NACA64-413 a=0.6
NACA64-413 a=0.6 |  |  |  | Cl Max: | 1.288 | at alpha= | 10.5 | deg
XFOIL ncrit=9 |  |  |  | L/D Max: | 152.802 | at alpha= | 3.5 | deg
Re: | 3000000 |  |  | Cd Min: | 0.25595 | at alpha= | -20 | deg
Mach: | 0.5 |  |  | Cl=0 at alpha= | -2.8331 | deg
|  |  |  | @ Cl=0.1, Cd= | 0.0065255
|  |  |  | @ Cl=0.4, Cd= | 0.0048417
|  |  |  | @ Cl=0.6, Cd= | 0.0049755
alpha (deg) | Cl | Cd | Cm | Cl/Cd
-20 | -0.6971 | 0.25595 | 0.0445 | -2.7236
-19.5 | -0.6752 | 0.24711 | 0.0391 | -2.7324
-19 | -0.6516 | 0.23997 | 0.0338 | -2.7153
-18.5 | -0.6298 | 0.23118 | 0.0285 | -2.7243
-17.5 | -0.5848 | 0.21445 | 0.0179 | -2.727
-17 | -0.5683 | 0.20534 | 0.0136 | -2.7676
-16 | -0.5282 | 0.18858 | 0.004 | -2.8009
-15 | -0.4926 | 0.17016 | -0.0063 | -2.8949
-14.5 | -0.4711 | 0.16295 | -0.0109 | -2.8911
-14 | -0.4498 | 0.15562 | -0.0154 | -2.8904
-13.5 | -0.4377 | 0.14524 | -0.0209 | -3.0136
-13 | -0.4208 | 0.13733 | -0.0256 | -3.0642
-12.5 | -0.4025 | 0.12983 | -0.0301 | -3.1002
-12 | -0.3891 | 0.12125 | -0.035 | -3.2091
-11.5 | -0.38 | 0.11188 | -0.0403 | -3.3965
-11 | -0.3761 | 0.10196 | -0.0459 | -3.6887
-10.5 | -0.3765 | 0.09183 | -0.0518 | -4.1
-10 | -0.3869 | 0.0809 | -0.0585 | -4.7824
-9.5 | -0.391 | 0.07149 | -0.0646 | -5.4693
-9 | -0.41 | 0.05988 | -0.0727 | -6.847
-8.5 | -0.4309 | 0.04653 | -0.0844 | -9.2607
-8 | -0.4682 | 0.03726 | -0.0905 | -12.5658
-7.5 | -0.4972 | 0.03075 | -0.088 | -16.1691
-7 | -0.5048 | 0.02248 | -0.0855 | -22.4555
-6.5 | -0.489 | 0.01466 | -0.082 | -33.3561
-6 | -0.4372 | 0.01111 | -0.0792 | -39.3519
-5.5 | -0.3714 | 0.00972 | -0.0773 | -38.2099
-5 | -0.3031 | 0.00876 | -0.076 | -34.6005
-4.5 | -0.2332 | 0.00816 | -0.0752 | -28.5784
-4 | -0.1638 | 0.00756 | -0.0747 | -21.6667
-3.5 | -0.0933 | 0.00725 | -0.0746 | -12.869
-3 | -0.0233 | 0.00691 | -0.0746 | -3.3719
-2.5 | 0.0465 | 0.00671 | -0.0749 | 6.93
-2 | 0.1161 | 0.00647 | -0.0752 | 17.9444
-1.5 | 0.1844 | 0.00605 | -0.0758 | 30.4793
-1 | 0.2503 | 0.00518 | -0.0764 | 48.3205
-0.5 | 0.3184 | 0.00489 | -0.0771 | 65.1125
0 | 0.3879 | 0.00484 | -0.0778 | 80.1446
0.5 | 0.4573 | 0.00485 | -0.0785 | 94.2887
1 | 0.5269 | 0.00491 | -0.0791 | 107.3116
1.5 | 0.5968 | 0.00497 | -0.0798 | 120.0805
2 | 0.6665 | 0.00509 | -0.0803 | 130.943
2.5 | 0.7361 | 0.00521 | -0.0808 | 141.286
3 | 0.8048 | 0.00541 | -0.0809 | 148.7616
3.5 | 0.8725 | 0.00571 | -0.0808 | 152.8021
4 | 0.9305 | 0.00662 | -0.0792 | 140.5589
5 | 1.0026 | 0.00988 | -0.0693 | 101.4777
5.5 | 1.0274 | 0.01094 | -0.0619 | 93.9122
6 | 1.0555 | 0.01192 | -0.0553 | 88.5487
6.5 | 1.0935 | 0.01323 | -0.0507 | 82.6531
7 | 1.1302 | 0.01482 | -0.0462 | 76.2618
7.5 | 1.1674 | 0.01656 | -0.0419 | 70.4952
8 | 1.1979 | 0.01883 | -0.0372 | 63.6166
8.5 | 1.2291 | 0.02123 | -0.0327 | 57.8945
9 | 1.255 | 0.02413 | -0.0282 | 52.0099
9.5 | 1.2743 | 0.02762 | -0.0236 | 46.1369
10 | 1.2842 | 0.03205 | -0.019 | 40.0686
10.5 | 1.288 | 0.03731 | -0.015 | 34.5216
11 | 1.2798 | 0.044 | -0.0116 | 29.0864
11.5 | 1.257 | 0.05272 | -0.01 | 23.8429
12 | 1.2291 | 0.06313 | -0.0111 | 19.4693
12.5 | 1.1994 | 0.07492 | -0.0149 | 16.0091
13 | 1.1692 | 0.08815 | -0.0211 | 13.2638
13.5 | 1.1407 | 0.10249 | -0.0293 | 11.1299
14 | 1.1148 | 0.11786 | -0.0392 | 9.4587
14.5 | 1.0917 | 0.13392 | -0.0497 | 8.1519
15 | 1.0706 | 0.14994 | -0.0598 | 7.1402
15.5 | 1.048 | 0.16682 | -0.0708 | 6.2822

## 65. Re 4M Mach 0.00 (1)
BIGFOIL.COM POLAR EXPORT
NACA64-413 a=0.6
NACA64-413 a=0.6 |  |  |  | Cl Max: | 1.342 | at alpha= | 11.5 | deg
JavaFoil+Calcfoil stall+Eppler ext transition |  |  |  | L/D Max: | 148.158 | at alpha= | 5 | deg
Re: | 4000000 |  |  | Cd Min: | 0.00511 | at alpha= | -1.5 | deg
Mach: | 0 |  |  | Cl=0 at alpha= | -2.7583 | deg
|  |  |  | @ Cl=0.1, Cd= | 0.0064275
|  |  |  | @ Cl=0.4, Cd= | 0.005268
|  |  |  | @ Cl=0.6, Cd= | 0.0054985
alpha (deg) | Cl | Cd | Cm | Cl/Cd
-15.5 | -0.67 | 0.10911 | -0.023 | -6.137
-15 | -0.682 | 0.1045 | -0.022 | -6.524
-14.5 | -0.693 | 0.09707 | -0.023 | -7.137
-14 | -0.701 | 0.09107 | -0.024 | -7.7
-13.5 | -0.706 | 0.08561 | -0.025 | -8.249
-13 | -0.708 | 0.07946 | -0.026 | -8.911
-12.5 | -0.703 | 0.0735 | -0.028 | -9.571
-12 | -0.695 | 0.06581 | -0.03 | -10.56
-11.5 | -0.682 | 0.06002 | -0.032 | -11.357
-11 | -0.738 | 0.02158 | -0.043 | -34.17
-10.5 | -0.759 | 0.01175 | -0.048 | -64.573
-10 | -0.74 | 0.01045 | -0.049 | -70.851
-9.5 | -0.705 | 0.0099 | -0.049 | -71.218
-9 | -0.666 | 0.00939 | -0.05 | -70.895
-8.5 | -0.624 | 0.00898 | -0.051 | -69.482
-8 | -0.579 | 0.00866 | -0.051 | -66.893
-7.5 | -0.532 | 0.0083 | -0.052 | -64.032
-7 | -0.482 | 0.00806 | -0.052 | -59.803
-6.5 | -0.43 | 0.00781 | -0.053 | -55.053
-6 | -0.376 | 0.00768 | -0.053 | -48.967
-5.5 | -0.321 | 0.00748 | -0.054 | -42.879
-5 | -0.264 | 0.00729 | -0.054 | -36.238
-4.5 | -0.206 | 0.00719 | -0.055 | -28.725
-4 | -0.148 | 0.00707 | -0.056 | -20.912
-3.5 | -0.089 | 0.0069 | -0.056 | -12.861
-3 | -0.029 | 0.0068 | -0.057 | -4.291
-2.5 | 0.031 | 0.00672 | -0.057 | 4.551
-2 | 0.091 | 0.00666 | -0.058 | 13.605
-1.5 | 0.151 | 0.00511 | -0.058 | 29.469
-1 | 0.211 | 0.00516 | -0.059 | 40.953
-0.5 | 0.271 | 0.00519 | -0.06 | 52.244
0 | 0.331 | 0.00523 | -0.06 | 63.432
0.5 | 0.392 | 0.00526 | -0.061 | 74.468
1 | 0.452 | 0.00532 | -0.061 | 84.954
1.5 | 0.512 | 0.00539 | -0.062 | 94.878
2 | 0.572 | 0.00547 | -0.062 | 104.522
2.5 | 0.631 | 0.00553 | -0.063 | 114.192
3 | 0.689 | 0.00564 | -0.064 | 122.229
3.5 | 0.748 | 0.00571 | -0.064 | 130.808
4 | 0.806 | 0.00582 | -0.065 | 138.485
4.5 | 0.863 | 0.00596 | -0.065 | 144.843
5 | 0.919 | 0.0062 | -0.066 | 148.158
5.5 | 0.966 | 0.01031 | -0.066 | 93.719
6 | 1.017 | 0.01086 | -0.066 | 93.68
6.5 | 1.066 | 0.01129 | -0.067 | 94.425
7 | 1.113 | 0.01179 | -0.067 | 94.397
7.5 | 1.157 | 0.01232 | -0.068 | 93.882
8 | 1.198 | 0.0125 | -0.068 | 95.809
8.5 | 1.233 | 0.01313 | -0.068 | 93.944
9 | 1.264 | 0.01382 | -0.069 | 91.46
9.5 | 1.291 | 0.01449 | -0.069 | 89.121
10 | 1.313 | 0.01532 | -0.07 | 85.709
10.5 | 1.329 | 0.01623 | -0.07 | 81.91
11 | 1.341 | 0.01723 | -0.07 | 77.834
11.5 | 1.342 | 0.01831 | -0.071 | 73.307
12 | 1.336 | 0.01963 | -0.071 | 68.064
12.5 | 1.323 | 0.02103 | -0.071 | 62.901
13 | 1.304 | 0.02259 | -0.071 | 57.741
13.5 | 1.279 | 0.02454 | -0.072 | 52.123
14 | 1.249 | 0.02669 | -0.072 | 46.801
14.5 | 1.215 | 0.02902 | -0.072 | 41.864
15 | 1.176 | 0.03198 | -0.072 | 36.764
15.5 | 1.129 | 0.03723 | -0.071 | 30.312
16 | 1.069 | 0.04725 | -0.069 | 22.633
16.5 | 0.963 | 0.0859 | -0.06 | 11.216

## 66. Re 4M Mach 0.00 (2)
BIGFOIL.COM POLAR EXPORT
NACA64-413 a=0.6
NACA64-413 a=0.6 |  |  |  | Cl Max: | 1.7057 | at alpha= | 20 | deg
XFOIL ncrit=9 |  |  |  | L/D Max: | 143.143 | at alpha= | 3.5 | deg
Re: | 4000000 |  |  | Cd Min: | 0.06913 | at alpha= | 20 | deg
Mach: | 0 |  |  | Cl=0 at alpha= | -2.8198 | deg
|  |  |  | @ Cl=0.1, Cd= | 0.0056543
|  |  |  | @ Cl=0.4, Cd= | 0.0042886
|  |  |  | @ Cl=0.6, Cd= | 0.0045772
alpha (deg) | Cl | Cd | Cm | Cl/Cd
-20 | -1.3191 | 0.06423 | -0.0585 | -20.5371
-19.5 | -1.3685 | 0.05058 | -0.0673 | -27.0561
-19 | -1.3915 | 0.04197 | -0.0719 | -33.1546
-18.5 | -1.3954 | 0.0362 | -0.0743 | -38.547
-18 | -1.3995 | 0.03091 | -0.0758 | -45.2766
-17.5 | -1.3962 | 0.02704 | -0.0758 | -51.6346
-16.5 | -1.3753 | 0.02255 | -0.0711 | -60.9889
-16 | -1.3643 | 0.02123 | -0.0659 | -64.2628
-15.5 | -1.3313 | 0.02013 | -0.0638 | -66.1351
-15 | -1.2945 | 0.019 | -0.0621 | -68.1316
-14.5 | -1.2527 | 0.01806 | -0.061 | -69.3632
-14 | -1.2129 | 0.01672 | -0.0597 | -72.5419
-13.5 | -1.1714 | 0.01533 | -0.0585 | -76.4123
-13 | -1.124 | 0.01446 | -0.0579 | -77.7317
-12.5 | -1.0744 | 0.01372 | -0.0576 | -78.309
-12 | -1.0229 | 0.01316 | -0.0574 | -77.728
-11 | -0.9177 | 0.01212 | -0.0573 | -75.7178
-10.5 | -0.8646 | 0.0116 | -0.0573 | -74.5345
-10 | -0.8106 | 0.01112 | -0.0574 | -72.8957
-9.5 | -0.7589 | 0.01019 | -0.0572 | -74.475
-9 | -0.7048 | 0.00959 | -0.0572 | -73.4932
-8.5 | -0.6495 | 0.00919 | -0.0575 | -70.6746
-8 | -0.5936 | 0.0088 | -0.0577 | -67.4545
-7.5 | -0.5373 | 0.00848 | -0.0581 | -63.3608
-7 | -0.4806 | 0.0082 | -0.0585 | -58.6098
-6.5 | -0.4245 | 0.00771 | -0.0587 | -55.0584
-6 | -0.3674 | 0.00745 | -0.0592 | -49.3154
-5.5 | -0.3099 | 0.00721 | -0.0597 | -42.982
-5 | -0.2525 | 0.00696 | -0.0601 | -36.2787
-4.5 | -0.1949 | 0.0067 | -0.0606 | -29.0896
-4 | -0.1369 | 0.00653 | -0.0612 | -20.9648
-3.5 | -0.079 | 0.00632 | -0.0617 | -12.5
-3 | -0.0209 | 0.00617 | -0.0623 | -3.3874
-2.5 | 0.0371 | 0.00597 | -0.0629 | 6.2144
-2 | 0.095 | 0.00569 | -0.0635 | 16.696
-1.5 | 0.1524 | 0.00528 | -0.0641 | 28.8636
-0.5 | 0.2668 | 0.00437 | -0.0655 | 61.0526
0 | 0.3251 | 0.0043 | -0.0662 | 75.6047
0.5 | 0.3834 | 0.00428 | -0.0668 | 89.5794
1 | 0.4416 | 0.00431 | -0.0675 | 102.4594
1.5 | 0.4998 | 0.00437 | -0.0681 | 114.3707
2 | 0.5579 | 0.00446 | -0.0687 | 125.0897
2.5 | 0.6154 | 0.00462 | -0.0693 | 133.2035
3 | 0.6729 | 0.00476 | -0.0698 | 141.3655
3.5 | 0.7286 | 0.00509 | -0.0702 | 143.1434
4 | 0.7797 | 0.0059 | -0.0699 | 132.1525
4.5 | 0.8285 | 0.00681 | -0.0694 | 121.6593
5 | 0.8764 | 0.00765 | -0.0686 | 114.5621
5.5 | 0.9244 | 0.00832 | -0.0678 | 111.1058
6 | 0.9717 | 0.00885 | -0.0667 | 109.7966
6.5 | 1.0212 | 0.00921 | -0.0658 | 110.8795
7 | 1.0714 | 0.0097 | -0.0653 | 110.4536
7.5 | 1.121 | 0.01018 | -0.0647 | 110.1179
8 | 1.1686 | 0.01074 | -0.0637 | 108.8082
8.5 | 1.2157 | 0.01125 | -0.0627 | 108.0622
9 | 1.2597 | 0.01186 | -0.0613 | 106.2142
9.5 | 1.3009 | 0.01251 | -0.0593 | 103.9888
10 | 1.334 | 0.01313 | -0.0559 | 101.5994
10.5 | 1.3615 | 0.01395 | -0.0518 | 97.5986
11 | 1.3885 | 0.01502 | -0.0481 | 92.4434
11.5 | 1.4181 | 0.01611 | -0.0452 | 88.0261
12 | 1.4488 | 0.01725 | -0.0426 | 83.9884
12.5 | 1.477 | 0.01859 | -0.0401 | 79.4513
13 | 1.5033 | 0.02016 | -0.0375 | 74.5685
13.5 | 1.5259 | 0.02207 | -0.0348 | 69.1391
14 | 1.5523 | 0.0238 | -0.0328 | 65.2227
14.5 | 1.5764 | 0.02576 | -0.0308 | 61.1957
15 | 1.5973 | 0.02804 | -0.0288 | 56.965
15.5 | 1.6153 | 0.03065 | -0.0269 | 52.7015
16 | 1.6321 | 0.03351 | -0.0251 | 48.7049
16.5 | 1.6501 | 0.03642 | -0.0238 | 45.3075
17 | 1.6659 | 0.03969 | -0.0227 | 41.9728
17.5 | 1.6779 | 0.04348 | -0.0219 | 38.5902
18 | 1.6877 | 0.0477 | -0.0213 | 35.3816
18.5 | 1.692 | 0.05272 | -0.0211 | 32.0941
19 | 1.698 | 0.0578 | -0.0213 | 29.3772
19.5 | 1.7037 | 0.0631 | -0.022 | 27
20 | 1.7057 | 0.06913 | -0.0231 | 24.6738

## 67. Re 4M Mach 0.10 (1)
BIGFOIL.COM POLAR EXPORT
NACA64-413 a=0.6
NACA64-413 a=0.6 |  |  |  | Cl Max: | 1.336 | at alpha= | 11 | deg
JavaFoil+Calcfoil stall+Eppler ext transition |  |  |  | L/D Max: | 148.899 | at alpha= | 5 | deg
Re: | 4000000 |  |  | Cd Min: | 0.00513 | at alpha= | -1.5 | deg
Mach: | 0.1 |  |  | Cl=0 at alpha= | -2.7583 | deg
|  |  |  | @ Cl=0.1, Cd= | 0.006422
|  |  |  | @ Cl=0.4, Cd= | 0.005283
|  |  |  | @ Cl=0.6, Cd= | 0.0055011
alpha (deg) | Cl | Cd | Cm | Cl/Cd
-15.5 | -0.64 | 0.11015 | -0.022 | -5.81
-15 | -0.656 | 0.10669 | -0.022 | -6.148
-14.5 | -0.671 | 0.0987 | -0.023 | -6.794
-14 | -0.682 | 0.09249 | -0.024 | -7.37
-13.5 | -0.69 | 0.08692 | -0.025 | -7.938
-13 | -0.694 | 0.08132 | -0.026 | -8.538
-12.5 | -0.692 | 0.07547 | -0.027 | -9.168
-12 | -0.683 | 0.06894 | -0.029 | -9.912
-11.5 | -0.669 | 0.0648 | -0.029 | -10.328
-11 | -0.684 | 0.04174 | -0.038 | -16.389
-10.5 | -0.749 | 0.01243 | -0.047 | -60.293
-10 | -0.738 | 0.01066 | -0.049 | -69.235
-9.5 | -0.704 | 0.01002 | -0.05 | -70.225
-9 | -0.666 | 0.00963 | -0.05 | -69.185
-8.5 | -0.625 | 0.00908 | -0.051 | -68.801
-8 | -0.58 | 0.00874 | -0.051 | -66.406
-7.5 | -0.533 | 0.00838 | -0.052 | -63.616
-7 | -0.483 | 0.00814 | -0.052 | -59.398
-6.5 | -0.431 | 0.00782 | -0.053 | -55.19
-6 | -0.378 | 0.00768 | -0.054 | -49.203
-5.5 | -0.322 | 0.00748 | -0.054 | -43.058
-5 | -0.265 | 0.00738 | -0.055 | -35.932
-4.5 | -0.207 | 0.00719 | -0.055 | -28.852
-4 | -0.149 | 0.00707 | -0.056 | -21.009
-3.5 | -0.089 | 0.00697 | -0.056 | -12.786
-3 | -0.029 | 0.0068 | -0.057 | -4.315
-2.5 | 0.031 | 0.00672 | -0.058 | 4.574
-2 | 0.091 | 0.00665 | -0.058 | 13.685
-1.5 | 0.151 | 0.00513 | -0.059 | 29.531
-1 | 0.212 | 0.00515 | -0.059 | 41.18
-0.5 | 0.273 | 0.00519 | -0.06 | 52.542
0 | 0.333 | 0.00524 | -0.06 | 63.605
0.5 | 0.394 | 0.00528 | -0.061 | 74.511
1 | 0.454 | 0.00531 | -0.062 | 85.456
1.5 | 0.514 | 0.00541 | -0.062 | 95.071
2 | 0.574 | 0.00545 | -0.063 | 105.449
2.5 | 0.635 | 0.00557 | -0.063 | 114.04
3 | 0.692 | 0.00561 | -0.064 | 123.444
3.5 | 0.751 | 0.00574 | -0.065 | 130.834
4 | 0.809 | 0.00582 | -0.065 | 139.171
4.5 | 0.867 | 0.006 | -0.066 | 144.403
5 | 0.924 | 0.0062 | -0.066 | 148.899
5.5 | 0.97 | 0.01038 | -0.066 | 93.459
6 | 1.021 | 0.01093 | -0.067 | 93.447
6.5 | 1.07 | 0.01139 | -0.067 | 93.986
7 | 1.117 | 0.01188 | -0.068 | 93.965
7.5 | 1.161 | 0.01246 | -0.068 | 93.207
8 | 1.201 | 0.01263 | -0.068 | 95.141
8.5 | 1.236 | 0.01328 | -0.069 | 93.089
9 | 1.266 | 0.01399 | -0.069 | 90.52
9.5 | 1.292 | 0.01473 | -0.07 | 87.682
10 | 1.312 | 0.01553 | -0.07 | 84.486
10.5 | 1.327 | 0.01647 | -0.07 | 80.542
11 | 1.336 | 0.0175 | -0.071 | 76.329
11.5 | 1.334 | 0.01869 | -0.071 | 71.378
12 | 1.324 | 0.02 | -0.071 | 66.197
12.5 | 1.307 | 0.02165 | -0.071 | 60.363
13 | 1.284 | 0.02312 | -0.072 | 55.52
13.5 | 1.254 | 0.02525 | -0.072 | 49.653
14 | 1.218 | 0.02761 | -0.072 | 44.107
14.5 | 1.177 | 0.03029 | -0.072 | 38.875
15 | 1.128 | 0.03513 | -0.071 | 32.105
15.5 | 1.066 | 0.0443 | -0.07 | 24.073
16 | 0.946 | 0.08703 | -0.058 | 10.873

## 68. Re 4M Mach 0.10 (2)
BIGFOIL.COM POLAR EXPORT
NACA64-413 a=0.6
NACA64-413 a=0.6 |  |  |  | Cl Max: | 1.6893 | at alpha= | 19.5 | deg
XFOIL ncrit=9 |  |  |  | L/D Max: | 143.745 | at alpha= | 3.5 | deg
Re: | 4000000 |  |  | Cd Min: | 0.07454 | at alpha= | 20 | deg
Mach: | 0.1 |  |  | Cl=0 at alpha= | -2.8202 | deg
|  |  |  | @ Cl=0.1, Cd= | 0.0056788
|  |  |  | @ Cl=0.4, Cd= | 0.0042873
|  |  |  | @ Cl=0.6, Cd= | 0.0045767
alpha (deg) | Cl | Cd | Cm | Cl/Cd
-19 | -1.3039 | 0.05573 | -0.0664 | -23.3967
-18.5 | -1.3307 | 0.04596 | -0.0722 | -28.9534
-18 | -1.3543 | 0.0376 | -0.0764 | -36.0186
-17.5 | -1.3612 | 0.03181 | -0.0783 | -42.7916
-16.5 | -1.342 | 0.02482 | -0.0784 | -54.0693
-15.5 | -1.3275 | 0.02158 | -0.0684 | -61.5153
-15 | -1.2965 | 0.02016 | -0.0659 | -64.3105
-14.5 | -1.2574 | 0.01904 | -0.0643 | -66.0399
-14 | -1.2145 | 0.01803 | -0.063 | -67.36
-13.5 | -1.1767 | 0.01629 | -0.0613 | -72.2345
-13 | -1.1319 | 0.01505 | -0.0602 | -75.2093
-12.5 | -1.0827 | 0.01419 | -0.0595 | -76.3002
-12 | -1.031 | 0.01355 | -0.0592 | -76.0886
-11 | -0.9249 | 0.01242 | -0.0587 | -74.4686
-10.5 | -0.8714 | 0.01184 | -0.0586 | -73.598
-10 | -0.817 | 0.01132 | -0.0585 | -72.1731
-9.5 | -0.7643 | 0.01046 | -0.0582 | -73.0688
-9 | -0.7103 | 0.00973 | -0.0581 | -73.001
-8.5 | -0.6545 | 0.00929 | -0.0583 | -70.4521
-8 | -0.5981 | 0.00888 | -0.0585 | -67.3536
-7.5 | -0.5414 | 0.00854 | -0.0587 | -63.3958
-7 | -0.4841 | 0.00824 | -0.0591 | -58.75
-6.5 | -0.4275 | 0.00776 | -0.0593 | -55.0902
-6 | -0.37 | 0.00748 | -0.0597 | -49.4652
-5.5 | -0.3121 | 0.00724 | -0.0601 | -43.1077
-5 | -0.2542 | 0.007 | -0.0606 | -36.3143
-4.5 | -0.1962 | 0.00672 | -0.0611 | -29.1964
-3.5 | -0.0795 | 0.00634 | -0.0621 | -12.5394
-3 | -0.021 | 0.00618 | -0.0627 | -3.3981
-2.5 | 0.0374 | 0.00598 | -0.0633 | 6.2542
-2 | 0.0956 | 0.00571 | -0.0639 | 16.7426
-1.5 | 0.1534 | 0.0053 | -0.0645 | 28.9434
-1 | 0.2105 | 0.0047 | -0.0652 | 44.7872
-0.5 | 0.2684 | 0.00438 | -0.0659 | 61.2785
0 | 0.3271 | 0.0043 | -0.0666 | 76.0698
0.5 | 0.3858 | 0.00428 | -0.0672 | 90.1402
1 | 0.4444 | 0.00431 | -0.0678 | 103.109
1.5 | 0.5029 | 0.00438 | -0.0685 | 114.8174
2 | 0.5614 | 0.00447 | -0.0691 | 125.5928
2.5 | 0.6193 | 0.00463 | -0.0696 | 133.7581
3.5 | 0.7331 | 0.0051 | -0.0705 | 143.7451
4 | 0.7843 | 0.00594 | -0.0702 | 132.037
4.5 | 0.8334 | 0.00686 | -0.0696 | 121.4869
5 | 0.8811 | 0.00772 | -0.0688 | 114.1321
5.5 | 0.9296 | 0.00838 | -0.0679 | 110.9308
6 | 0.977 | 0.00892 | -0.0667 | 109.5291
6.5 | 1.0265 | 0.00928 | -0.0658 | 110.6142
7 | 1.0769 | 0.00979 | -0.0652 | 110
7.5 | 1.1267 | 0.01027 | -0.0645 | 109.7079
8 | 1.1739 | 0.01086 | -0.0633 | 108.0939
8.5 | 1.2212 | 0.01137 | -0.0622 | 107.4055
9 | 1.2642 | 0.01202 | -0.0604 | 105.1747
9.5 | 1.3041 | 0.01265 | -0.0581 | 103.0909
10 | 1.3333 | 0.01334 | -0.0539 | 99.9475
10.5 | 1.3617 | 0.01425 | -0.05 | 95.5579
11 | 1.3884 | 0.01544 | -0.0463 | 89.9223
11.5 | 1.4197 | 0.01653 | -0.0436 | 85.8863
12 | 1.45 | 0.01777 | -0.041 | 81.5982
12.5 | 1.4777 | 0.01923 | -0.0383 | 76.8435
13 | 1.5027 | 0.02099 | -0.0356 | 71.5912
13.5 | 1.5276 | 0.02284 | -0.0331 | 66.8827
14 | 1.553 | 0.02473 | -0.031 | 62.7982
14.5 | 1.5757 | 0.02689 | -0.0289 | 58.598
15 | 1.5952 | 0.0294 | -0.0268 | 54.2585
15.5 | 1.6123 | 0.03224 | -0.0248 | 50.0093
16 | 1.6308 | 0.03512 | -0.0233 | 46.4351
16.5 | 1.6465 | 0.03842 | -0.022 | 42.8553
17 | 1.6612 | 0.04197 | -0.0209 | 39.5807
17.5 | 1.6697 | 0.04634 | -0.0201 | 36.0315
18 | 1.6748 | 0.0513 | -0.0197 | 32.6472
18.5 | 1.6818 | 0.05631 | -0.0198 | 29.8668
19 | 1.6887 | 0.06152 | -0.0203 | 27.4496
19.5 | 1.6893 | 0.06778 | -0.0213 | 24.9233
20 | 1.6881 | 0.07454 | -0.0229 | 22.6469

## 69. Re 4M Mach 0.25 (1)
BIGFOIL.COM POLAR EXPORT
NACA64-413 a=0.6
NACA64-413 a=0.6 |  |  |  | Cl Max: | 1.296 | at alpha= | 10 | deg
JavaFoil+Calcfoil stall+Eppler ext transition |  |  |  | L/D Max: | 155.632 | at alpha= | 5 | deg
Re: | 4000000 |  |  | Cd Min: | 0.00516 | at alpha= | -1.5 | deg
Mach: | 0.25 |  |  | Cl=0 at alpha= | -2.7581 | deg
|  |  |  | @ Cl=0.1, Cd= | 0.006569
|  |  |  | @ Cl=0.4, Cd= | 0.0053068
|  |  |  | @ Cl=0.6, Cd= | 0.0055277
alpha (deg) | Cl | Cd | Cm | Cl/Cd
-14.5 | -0.473 | 0.11087 | -0.021 | -4.267
-14 | -0.516 | 0.10411 | -0.022 | -4.96
-13.5 | -0.554 | 0.09742 | -0.022 | -5.682
-13 | -0.584 | 0.09 | -0.023 | -6.492
-12.5 | -0.603 | 0.08363 | -0.024 | -7.205
-12 | -0.609 | 0.07782 | -0.025 | -7.825
-11.5 | -0.61 | 0.07225 | -0.026 | -8.445
-11 | -0.606 | 0.06777 | -0.026 | -8.939
-10.5 | -0.6 | 0.06045 | -0.03 | -9.922
-10 | -0.64 | 0.02753 | -0.043 | -23.252
-9.5 | -0.681 | 0.01124 | -0.05 | -60.595
-9 | -0.661 | 0.01002 | -0.052 | -65.914
-8.5 | -0.625 | 0.00952 | -0.052 | -65.639
-8 | -0.584 | 0.00909 | -0.053 | -64.266
-7.5 | -0.539 | 0.00862 | -0.053 | -62.552
-7 | -0.491 | 0.00837 | -0.054 | -58.649
-6.5 | -0.44 | 0.00804 | -0.054 | -54.683
-6 | -0.386 | 0.00785 | -0.055 | -49.125
-5.5 | -0.33 | 0.00763 | -0.056 | -43.182
-5 | -0.272 | 0.00742 | -0.056 | -36.641
-4.5 | -0.213 | 0.00727 | -0.057 | -29.263
-4 | -0.152 | 0.00715 | -0.057 | -21.303
-3.5 | -0.091 | 0.00698 | -0.058 | -13.099
-3 | -0.03 | 0.00688 | -0.059 | -4.376
-2.5 | 0.032 | 0.0068 | -0.059 | 4.643
-2 | 0.094 | 0.00672 | -0.06 | 13.919
-1.5 | 0.156 | 0.00516 | -0.06 | 30.149
-1 | 0.218 | 0.00521 | -0.061 | 41.887
-0.5 | 0.28 | 0.00522 | -0.062 | 53.64
0 | 0.342 | 0.00526 | -0.062 | 65.1
0.5 | 0.404 | 0.00531 | -0.063 | 76.097
1 | 0.466 | 0.00539 | -0.063 | 86.507
1.5 | 0.528 | 0.00543 | -0.064 | 97.277
2 | 0.59 | 0.00551 | -0.065 | 107.177
2.5 | 0.652 | 0.00562 | -0.065 | 116.126
3 | 0.711 | 0.0057 | -0.066 | 124.811
3.5 | 0.772 | 0.00584 | -0.066 | 132.197
4 | 0.831 | 0.00594 | -0.067 | 140.015
4.5 | 0.89 | 0.00611 | -0.067 | 145.747
5 | 0.948 | 0.00609 | -0.068 | 155.632
5.5 | 0.993 | 0.01078 | -0.068 | 92.076
6 | 1.044 | 0.01138 | -0.068 | 91.729
6.5 | 1.092 | 0.01189 | -0.069 | 91.861
7 | 1.138 | 0.01247 | -0.069 | 91.252
7.5 | 1.18 | 0.01313 | -0.07 | 89.876
8 | 1.218 | 0.01341 | -0.07 | 90.837
8.5 | 1.248 | 0.01416 | -0.07 | 88.13
9 | 1.272 | 0.01496 | -0.071 | 85.003
9.5 | 1.288 | 0.0159 | -0.071 | 80.99
10 | 1.296 | 0.01693 | -0.072 | 76.558
10.5 | 1.296 | 0.01808 | -0.072 | 71.717
11 | 1.287 | 0.01951 | -0.072 | 65.97
11.5 | 1.261 | 0.021 | -0.072 | 60.069
12 | 1.22 | 0.02314 | -0.073 | 52.752
12.5 | 1.167 | 0.02564 | -0.073 | 45.508
13 | 1.097 | 0.02982 | -0.072 | 36.778
13.5 | 0.988 | 0.04455 | -0.068 | 22.182
14 | 0.823 | 0.09769 | -0.044 | 8.426
14.5 | 0.747 | 0.1084 | -0.04 | 6.894
15 | 0.669 | 0.1205 | -0.037 | 5.549

## 70. Re 4M Mach 0.25 (2)
BIGFOIL.COM POLAR EXPORT
NACA64-413 a=0.6
NACA64-413 a=0.6 |  |  |  | Cl Max: | 1.6114 | at alpha= | 17 | deg
XFOIL ncrit=9 |  |  |  | L/D Max: | 146.146 | at alpha= | 3.5 | deg
Re: | 4000000 |  |  | Cd Min: | 0.19435 | at alpha= | -18 | deg
Mach: | 0.25 |  |  | Cl=0 at alpha= | -2.8221 | deg
|  |  |  | @ Cl=0.1, Cd= | 0.0057956
|  |  |  | @ Cl=0.4, Cd= | 0.0043305
|  |  |  | @ Cl=0.6, Cd= | 0.0045746
alpha (deg) | Cl | Cd | Cm | Cl/Cd
-18 | -0.5987 | 0.19435 | 0.0143 | -3.0805
-17.5 | -0.5812 | 0.18759 | 0.0099 | -3.0982
-17 | -0.5625 | 0.18128 | 0.0058 | -3.1029
-16.5 | -0.5557 | 0.16964 | -0.0008 | -3.2758
-15.5 | -0.8187 | 0.0909 | -0.0477 | -9.0066
-15 | -1.0317 | 0.04761 | -0.0789 | -21.6698
-14.5 | -1.0687 | 0.0376 | -0.0847 | -28.4229
-14 | -1.0772 | 0.03187 | -0.0862 | -33.7998
-13.5 | -1.0884 | 0.02745 | -0.0846 | -39.6503
-13 | -1.1016 | 0.02424 | -0.0782 | -45.4455
-12.5 | -1.0967 | 0.01994 | -0.0737 | -55
-12 | -1.0581 | 0.01775 | -0.0712 | -59.6113
-11.5 | -1.0039 | 0.01696 | -0.0698 | -59.1922
-11 | -0.9558 | 0.01535 | -0.0681 | -62.2671
-10.5 | -0.904 | 0.01403 | -0.0667 | -64.4334
-10 | -0.8497 | 0.01295 | -0.0656 | -65.6139
-9.5 | -0.7929 | 0.01214 | -0.0648 | -65.313
-9 | -0.7377 | 0.01108 | -0.0639 | -66.5794
-8.5 | -0.682 | 0.01003 | -0.0632 | -67.996
-8 | -0.6232 | 0.00944 | -0.0628 | -66.0169
-7.5 | -0.5638 | 0.00896 | -0.0626 | -62.9241
-7 | -0.504 | 0.00854 | -0.0625 | -59.0164
-6.5 | -0.4439 | 0.0082 | -0.0626 | -54.1341
-6 | -0.3845 | 0.00767 | -0.0626 | -50.1304
-5.5 | -0.3242 | 0.00738 | -0.0628 | -43.9295
-5 | -0.2636 | 0.00714 | -0.0631 | -36.9188
-4.5 | -0.2033 | 0.00682 | -0.0634 | -29.8094
-4 | -0.1428 | 0.00662 | -0.0638 | -21.571
-3.5 | -0.0821 | 0.00641 | -0.0643 | -12.8081
-3 | -0.0216 | 0.00624 | -0.0648 | -3.4615
-2.5 | 0.0391 | 0.00605 | -0.0653 | 6.4628
-2 | 0.0993 | 0.0058 | -0.0659 | 17.1207
-1.5 | 0.1591 | 0.00542 | -0.0666 | 29.3542
-0.5 | 0.2776 | 0.00443 | -0.068 | 62.6637
0 | 0.3382 | 0.00436 | -0.0686 | 77.5688
0.5 | 0.399 | 0.00433 | -0.0693 | 92.1478
1 | 0.4596 | 0.00436 | -0.07 | 105.4128
1.5 | 0.5202 | 0.00443 | -0.0706 | 117.4266
2 | 0.5808 | 0.00452 | -0.0712 | 128.4956
2.5 | 0.6406 | 0.00469 | -0.0717 | 136.5885
3 | 0.7005 | 0.00484 | -0.0723 | 144.7314
3.5 | 0.7585 | 0.00519 | -0.0725 | 146.1464
4 | 0.8103 | 0.00614 | -0.0719 | 131.9707
4.5 | 0.8596 | 0.00715 | -0.071 | 120.2238
5 | 0.9076 | 0.00809 | -0.0697 | 112.1879
5.5 | 0.9567 | 0.00877 | -0.0685 | 109.0878
6 | 1.0048 | 0.00933 | -0.0668 | 107.6956
6.5 | 1.0555 | 0.00966 | -0.0655 | 109.265
7 | 1.106 | 0.01023 | -0.0642 | 108.1134
7.5 | 1.1552 | 0.01079 | -0.0627 | 107.0621
8 | 1.2017 | 0.01142 | -0.0608 | 105.2277
8.5 | 1.244 | 0.01208 | -0.0581 | 102.9801
9 | 1.2715 | 0.01291 | -0.0528 | 98.4895
9.5 | 1.3042 | 0.01381 | -0.0489 | 94.4388
10 | 1.336 | 0.01493 | -0.0452 | 89.4843
10.5 | 1.3635 | 0.01642 | -0.0414 | 83.039
11 | 1.396 | 0.01779 | -0.0383 | 78.4711
11.5 | 1.4263 | 0.01938 | -0.0353 | 73.5965
12 | 1.454 | 0.02124 | -0.0323 | 68.4557
12.5 | 1.4792 | 0.02335 | -0.0293 | 63.349
13 | 1.5054 | 0.02555 | -0.0266 | 58.9198
13.5 | 1.5284 | 0.02806 | -0.024 | 54.469
14 | 1.5459 | 0.03112 | -0.0213 | 49.6754
14.5 | 1.5659 | 0.03423 | -0.0192 | 45.7464
15 | 1.5819 | 0.03785 | -0.0172 | 41.7939
15.5 | 1.5935 | 0.04211 | -0.0157 | 37.8414
16 | 1.6004 | 0.0471 | -0.0145 | 33.9788
16.5 | 1.6064 | 0.05248 | -0.0138 | 30.6098
17 | 1.6114 | 0.05831 | -0.0139 | 27.6351
17.5 | 1.6066 | 0.0656 | -0.0147 | 24.4909
18 | 1.5995 | 0.07365 | -0.0164 | 21.7176
18.5 | 1.5862 | 0.08294 | -0.0192 | 19.1247
19 | 1.5699 | 0.09322 | -0.0231 | 16.8408
19.5 | 1.5407 | 0.10611 | -0.0292 | 14.5198
20 | 1.5123 | 0.11955 | -0.0364 | 12.6499

## 71. Re 4M Mach 0.50 (1)
BIGFOIL.COM POLAR EXPORT
NACA64-413 a=0.6
NACA64-413 a=0.6 |  |  |  | Cl Max: | 1.233 | at alpha= | 20 | deg
JavaFoil+Calcfoil stall+Eppler ext transition |  |  |  | L/D Max: | 157.74 | at alpha= | 4.5 | deg
Re: | 4000000 |  |  | Cd Min: | 0.00538 | at alpha= | -1 | deg
Mach: | 0.5 |  |  | Cl=0 at alpha= | -2.7536 | deg
|  |  |  | @ Cl=0.1, Cd= | 0.0069846
|  |  |  | @ Cl=0.4, Cd= | 0.0054973
|  |  |  | @ Cl=0.6, Cd= | 0.0057783
alpha (deg) | Cl | Cd | Cm | Cl/Cd
-20 | -0.949 | 0.16007 | -0.026 | -5.927
-19.5 | -0.922 | 0.15443 | -0.026 | -5.969
-19 | -0.895 | 0.15025 | -0.026 | -5.956
-18.5 | -0.869 | 0.14998 | -0.027 | -5.793
-18 | -0.84 | 0.14651 | -0.026 | -5.732
-17.5 | -0.812 | 0.1408 | -0.026 | -5.768
-17 | -0.785 | 0.13484 | -0.026 | -5.821
-16.5 | -0.758 | 0.13057 | -0.027 | -5.805
-16 | -0.732 | 0.12711 | -0.027 | -5.756
-15.5 | -0.703 | 0.12217 | -0.026 | -5.753
-15 | -0.675 | 0.11354 | -0.026 | -5.944
-14.5 | -0.648 | 0.11392 | -0.026 | -5.686
-14 | -0.621 | 0.10638 | -0.027 | -5.834
-13.5 | -0.593 | 0.10295 | -0.027 | -5.763
-13 | -0.566 | 0.09988 | -0.027 | -5.662
-12.5 | -0.538 | 0.09066 | -0.026 | -5.931
-12 | -0.51 | 0.0831 | -0.027 | -6.141
-11.5 | -0.483 | 0.07584 | -0.027 | -6.369
-11 | -0.456 | 0.06988 | -0.028 | -6.528
-10.5 | -0.429 | 0.06569 | -0.029 | -6.528
-10 | -0.4 | 0.07477 | -0.026 | -5.346
-9.5 | -0.372 | 0.0663 | -0.027 | -5.617
-9 | -0.345 | 0.05927 | -0.028 | -5.822
-8.5 | -0.318 | 0.0539 | -0.029 | -5.897
-8 | -0.29 | 0.0532 | -0.029 | -5.451
-7.5 | -0.262 | 0.05182 | -0.027 | -5.056
-7 | -0.36 | 0.04646 | -0.029 | -7.749
-6.5 | -0.443 | 0.00919 | -0.061 | -48.188
-6 | -0.406 | 0.0087 | -0.062 | -46.646
-5.5 | -0.355 | 0.00835 | -0.062 | -42.545
-5 | -0.297 | 0.00807 | -0.063 | -36.856
-4.5 | -0.235 | 0.0078 | -0.063 | -30.093
-4 | -0.169 | 0.00757 | -0.064 | -22.319
-3.5 | -0.102 | 0.00737 | -0.065 | -13.797
-3 | -0.034 | 0.00723 | -0.065 | -4.639
-2.5 | 0.035 | 0.00706 | -0.066 | 4.989
-2 | 0.104 | 0.00698 | -0.067 | 14.962
-1.5 | 0.174 | 0.00688 | -0.067 | 25.271
-1 | 0.244 | 0.00538 | -0.068 | 45.344
-0.5 | 0.313 | 0.00544 | -0.069 | 57.607
0 | 0.383 | 0.00548 | -0.069 | 69.837
0.5 | 0.452 | 0.00555 | -0.07 | 81.511
1 | 0.521 | 0.00561 | -0.071 | 92.958
1.5 | 0.591 | 0.00576 | -0.071 | 102.555
2 | 0.66 | 0.0059 | -0.072 | 111.775
2.5 | 0.729 | 0.00603 | -0.073 | 120.959
3 | 0.794 | 0.00617 | -0.073 | 128.779
3.5 | 0.86 | 0.00608 | -0.074 | 141.496
4 | 0.925 | 0.00625 | -0.075 | 147.911
4.5 | 0.988 | 0.00626 | -0.075 | 157.74
5 | 1.031 | 0.01219 | -0.075 | 84.548
5.5 | 1.084 | 0.01304 | -0.075 | 83.147
6 | 1.131 | 0.01383 | -0.075 | 81.76
6.5 | 1.17 | 0.01471 | -0.076 | 79.566
7 | 1.197 | 0.01587 | -0.076 | 75.426
7.5 | 1.204 | 0.01721 | -0.077 | 69.967
8 | 1.166 | 0.01885 | -0.077 | 61.824
8.5 | 0.613 | 0.06055 | -0.035 | 10.129
9 | 0.642 | 0.06053 | -0.039 | 10.601
9.5 | 0.666 | 0.07139 | -0.035 | 9.333
10 | 0.822 | 0.02421 | -0.078 | 33.97
10.5 | 0.722 | 0.07176 | -0.042 | 10.066
11 | 0.747 | 0.08131 | -0.039 | 9.185
11.5 | 0.774 | 0.07754 | -0.041 | 9.989
12 | 0.801 | 0.08413 | -0.042 | 9.523
12.5 | 0.827 | 0.09343 | -0.042 | 8.851
13 | 0.855 | 0.10151 | -0.045 | 8.427
13.5 | 0.88 | 0.10376 | -0.044 | 8.483
14 | 0.906 | 0.10644 | -0.045 | 8.517
14.5 | 0.937 | 0.11353 | -0.049 | 8.253
15 | 0.96 | 0.11776 | -0.047 | 8.156
15.5 | 0.987 | 0.12168 | -0.048 | 8.109
16 | 1.016 | 0.12679 | -0.051 | 8.013
16.5 | 1.046 | 0.13252 | -0.055 | 7.897
17 | 1.067 | 0.13445 | -0.052 | 7.935
17.5 | 1.093 | 0.14114 | -0.053 | 7.746
18 | 1.127 | 0.14296 | -0.057 | 7.882
18.5 | 1.153 | 0.15502 | -0.058 | 7.437
19 | 1.173 | 0.15324 | -0.056 | 7.652
19.5 | 1.199 | 0.15725 | -0.057 | 7.628
20 | 1.233 | 0.16217 | -0.061 | 7.604

## 72. Re 4M Mach 0.50 (2)
BIGFOIL.COM POLAR EXPORT
NACA64-413 a=0.6
NACA64-413 a=0.6 |  |  |  | Cl Max: | 1.3217 | at alpha= | 10 | deg
XFOIL ncrit=9 |  |  |  | L/D Max: | 157.068 | at alpha= | 3.5 | deg
Re: | 4000000 |  |  | Cd Min: | 0.22067 | at alpha= | -18 | deg
Mach: | 0.5 |  |  | Cl=0 at alpha= | -2.8281 | deg
|  |  |  | @ Cl=0.1, Cd= | 0.0061909
|  |  |  | @ Cl=0.4, Cd= | 0.0045884
|  |  |  | @ Cl=0.6, Cd= | 0.0046831
alpha (deg) | Cl | Cd | Cm | Cl/Cd
-18 | -0.6127 | 0.22067 | 0.0234 | -2.7765
-17.5 | -0.5932 | 0.21245 | 0.0187 | -2.7922
-17 | -0.5707 | 0.20503 | 0.0139 | -2.7835
-16.5 | -0.5514 | 0.19591 | 0.0088 | -2.8146
-16 | -0.5342 | 0.18617 | 0.0034 | -2.8694
-15.5 | -0.5109 | 0.17914 | -0.0012 | -2.852
-15 | -0.4924 | 0.17048 | -0.0062 | -2.8883
-14.5 | -0.4779 | 0.16049 | -0.0117 | -2.9778
-14 | -0.4558 | 0.1535 | -0.0162 | -2.9694
-13.5 | -0.4368 | 0.14567 | -0.0209 | -2.9986
-13 | -0.4251 | 0.13585 | -0.0262 | -3.1292
-12.5 | -0.4159 | 0.12602 | -0.0318 | -3.3003
-12 | -0.4018 | 0.11786 | -0.0367 | -3.4091
-11.5 | -0.3855 | 0.11041 | -0.0412 | -3.4915
-11 | -0.3807 | 0.10088 | -0.0467 | -3.7738
-10.5 | -0.3828 | 0.09056 | -0.0529 | -4.227
-10 | -0.3937 | 0.07946 | -0.0597 | -4.9547
-9.5 | -0.4086 | 0.06846 | -0.0669 | -5.9684
-9 | -0.435 | 0.05509 | -0.077 | -7.8962
-8.5 | -0.4701 | 0.04157 | -0.0888 | -11.3086
-8 | -0.5132 | 0.0342 | -0.09 | -15.0058
-7.5 | -0.5393 | 0.02626 | -0.0877 | -20.5369
-7 | -0.532 | 0.01895 | -0.0847 | -28.0739
-6.5 | -0.5009 | 0.01288 | -0.0813 | -38.8898
-6 | -0.444 | 0.01009 | -0.0786 | -44.004
-5.5 | -0.3776 | 0.0087 | -0.0767 | -43.4023
-5 | -0.3074 | 0.00798 | -0.0755 | -38.5213
-4.5 | -0.2361 | 0.00748 | -0.0749 | -31.5642
-4 | -0.1654 | 0.00708 | -0.0745 | -23.3616
-3.5 | -0.0946 | 0.00676 | -0.0744 | -13.9941
-3 | -0.0241 | 0.00654 | -0.0745 | -3.685
-2.5 | 0.046 | 0.00633 | -0.0748 | 7.267
-2 | 0.1159 | 0.00615 | -0.0752 | 18.8455
-1.5 | 0.1848 | 0.00584 | -0.0758 | 31.6438
-1 | 0.2521 | 0.00525 | -0.0764 | 48.019
-0.5 | 0.3194 | 0.00466 | -0.0772 | 68.5408
0 | 0.3889 | 0.00459 | -0.0779 | 84.7277
0.5 | 0.4583 | 0.00458 | -0.0786 | 100.0655
1 | 0.5283 | 0.00461 | -0.0794 | 114.5987
1.5 | 0.5982 | 0.00468 | -0.08 | 127.8205
2 | 0.6681 | 0.0048 | -0.0806 | 139.1875
2.5 | 0.7378 | 0.00494 | -0.0811 | 149.3522
3 | 0.8067 | 0.00516 | -0.0813 | 156.3372
3.5 | 0.8733 | 0.00556 | -0.081 | 157.0683
4 | 0.9224 | 0.00706 | -0.0783 | 130.6516
4.5 | 0.9664 | 0.00851 | -0.0745 | 113.5605
5 | 1.0077 | 0.00974 | -0.0701 | 103.46
5.5 | 1.0441 | 0.01069 | -0.0645 | 97.6707
6 | 1.073 | 0.01144 | -0.0575 | 93.7937
6.5 | 1.1112 | 0.01234 | -0.0525 | 90.0486
7 | 1.1514 | 0.01367 | -0.048 | 84.2282
7.5 | 1.1879 | 0.01536 | -0.0434 | 77.3372
8 | 1.2249 | 0.01721 | -0.039 | 71.1737
8.5 | 1.2578 | 0.01944 | -0.0343 | 64.7016
9 | 1.2826 | 0.0223 | -0.0293 | 57.5157
9.5 | 1.3084 | 0.02532 | -0.0247 | 51.6746
10 | 1.3217 | 0.02935 | -0.0197 | 45.0324
10.5 | 1.3166 | 0.03501 | -0.015 | 37.6064
11 | 1.3008 | 0.04203 | -0.011 | 30.9493
11.5 | 1.2811 | 0.05029 | -0.0091 | 25.4742
12 | 1.2564 | 0.06011 | -0.0096 | 20.9017
12.5 | 1.2208 | 0.07222 | -0.0132 | 16.9039
13 | 1.1853 | 0.08579 | -0.0194 | 13.8163
13.5 | 1.1532 | 0.10043 | -0.0277 | 11.4826
14 | 1.1246 | 0.11606 | -0.0377 | 9.6898
14.5 | 1.1017 | 0.13197 | -0.0482 | 8.3481
15 | 1.0827 | 0.14761 | -0.0583 | 7.3349

## 73. Re 5M Mach 0.00 (1)
BIGFOIL.COM POLAR EXPORT
NACA64-413 a=0.6
NACA64-413 a=0.6 |  |  |  | Cl Max: | 1.345 | at alpha= | 11.5 | deg
JavaFoil+Calcfoil stall+Eppler ext transition |  |  |  | L/D Max: | 146.304 | at alpha= | 4.5 | deg
Re: | 5000000 |  |  | Cd Min: | 0.005 | at alpha= | -1.5 | deg
Mach: | 0 |  |  | Cl=0 at alpha= | -2.7583 | deg
|  |  |  | @ Cl=0.1, Cd= | 0.0062665
|  |  |  | @ Cl=0.4, Cd= | 0.0051167
|  |  |  | @ Cl=0.6, Cd= | 0.005348
alpha (deg) | Cl | Cd | Cm | Cl/Cd
-16 | -0.655 | 0.11391 | -0.022 | -5.746
-15.5 | -0.671 | 0.10623 | -0.023 | -6.313
-15 | -0.683 | 0.10291 | -0.023 | -6.632
-14.5 | -0.695 | 0.09463 | -0.024 | -7.339
-14 | -0.703 | 0.08868 | -0.025 | -7.928
-13.5 | -0.709 | 0.08287 | -0.026 | -8.55
-13 | -0.711 | 0.07628 | -0.028 | -9.326
-12.5 | -0.709 | 0.06913 | -0.03 | -10.252
-12 | -0.728 | 0.04559 | -0.037 | -15.958
-11.5 | -0.75 | 0.02572 | -0.042 | -29.154
-11 | -0.771 | 0.01373 | -0.046 | -56.133
-10.5 | -0.765 | 0.01094 | -0.048 | -69.95
-10 | -0.74 | 0.01001 | -0.049 | -73.971
-9.5 | -0.705 | 0.00949 | -0.049 | -74.292
-9 | -0.666 | 0.00907 | -0.05 | -73.405
-8.5 | -0.624 | 0.00868 | -0.051 | -71.929
-8 | -0.579 | 0.0084 | -0.051 | -68.923
-7.5 | -0.532 | 0.00807 | -0.052 | -65.894
-7 | -0.482 | 0.00783 | -0.052 | -61.57
-6.5 | -0.43 | 0.00761 | -0.053 | -56.463
-6 | -0.376 | 0.00744 | -0.053 | -50.554
-5.5 | -0.321 | 0.00725 | -0.054 | -44.226
-5 | -0.264 | 0.00712 | -0.054 | -37.123
-4.5 | -0.206 | 0.00701 | -0.055 | -29.433
-4 | -0.148 | 0.00686 | -0.056 | -21.556
-3.5 | -0.089 | 0.00677 | -0.056 | -13.1
-3 | -0.029 | 0.00664 | -0.057 | -4.395
-2.5 | 0.031 | 0.00657 | -0.057 | 4.659
-2 | 0.091 | 0.00649 | -0.058 | 13.955
-1.5 | 0.151 | 0.005 | -0.058 | 30.163
-1 | 0.211 | 0.00501 | -0.059 | 42.13
-0.5 | 0.271 | 0.00506 | -0.06 | 53.634
0 | 0.331 | 0.00508 | -0.06 | 65.251
0.5 | 0.392 | 0.00511 | -0.061 | 76.579
1 | 0.452 | 0.00516 | -0.061 | 87.462
1.5 | 0.512 | 0.00526 | -0.062 | 97.3
2 | 0.572 | 0.00531 | -0.062 | 107.71
2.5 | 0.631 | 0.00539 | -0.063 | 117.187
3 | 0.689 | 0.00548 | -0.064 | 125.76
3.5 | 0.748 | 0.00556 | -0.064 | 134.531
4 | 0.806 | 0.00573 | -0.065 | 140.545
4.5 | 0.863 | 0.0059 | -0.065 | 146.304
5 | 0.918 | 0.00675 | -0.066 | 135.976
5.5 | 0.968 | 0.00994 | -0.066 | 97.33
6 | 1.019 | 0.01045 | -0.067 | 97.481
6.5 | 1.068 | 0.01089 | -0.067 | 98.074
7 | 1.115 | 0.01134 | -0.067 | 98.29
7.5 | 1.159 | 0.01183 | -0.068 | 97.933
8 | 1.2 | 0.01243 | -0.068 | 96.513
8.5 | 1.235 | 0.01264 | -0.069 | 97.748
9 | 1.267 | 0.01331 | -0.069 | 95.185
9.5 | 1.293 | 0.01392 | -0.069 | 92.936
10 | 1.315 | 0.01467 | -0.07 | 89.649
10.5 | 1.332 | 0.01552 | -0.07 | 85.831
11 | 1.343 | 0.01646 | -0.07 | 81.595
11.5 | 1.345 | 0.01747 | -0.071 | 76.983
12 | 1.338 | 0.01871 | -0.071 | 71.51
12.5 | 1.326 | 0.02006 | -0.071 | 66.093
13 | 1.307 | 0.02152 | -0.072 | 60.734
13.5 | 1.282 | 0.02334 | -0.072 | 54.918
14 | 1.252 | 0.02533 | -0.072 | 49.439
14.5 | 1.218 | 0.02746 | -0.072 | 44.364
15 | 1.18 | 0.03006 | -0.072 | 39.254
15.5 | 1.135 | 0.03432 | -0.072 | 33.072
16 | 1.085 | 0.04041 | -0.071 | 26.846
16.5 | 1.022 | 0.05308 | -0.069 | 19.249

## 74. Re 5M Mach 0.00 (2)
BIGFOIL.COM POLAR EXPORT
NACA64-413 a=0.6
NACA64-413 a=0.6 |  |  |  | Cl Max: | 1.7362 | at alpha= | 20 | deg
XFOIL ncrit=9 |  |  |  | L/D Max: | 142.845 | at alpha= | 3 | deg
Re: | 5000000 |  |  | Cd Min: | 0.06492 | at alpha= | 20 | deg
Mach: | 0 |  |  | Cl=0 at alpha= | -2.817 | deg
|  |  |  | @ Cl=0.1, Cd= | 0.0054944
|  |  |  | @ Cl=0.4, Cd= | 0.0041656
|  |  |  | @ Cl=0.6, Cd= | 0.004446
alpha (deg) | Cl | Cd | Cm | Cl/Cd
-20 | -1.4348 | 0.048 | -0.0693 | -29.8917
-19.5 | -1.4591 | 0.03963 | -0.0734 | -36.8181
-19 | -1.4682 | 0.03358 | -0.0756 | -43.7225
-18.5 | -1.4665 | 0.02917 | -0.0764 | -50.2743
-18 | -1.4634 | 0.02553 | -0.0758 | -57.3208
-17.5 | -1.4559 | 0.02294 | -0.0736 | -63.4656
-17 | -1.4463 | 0.02138 | -0.0695 | -67.6473
-16.5 | -1.4306 | 0.02015 | -0.0648 | -70.9975
-16 | -1.3972 | 0.01902 | -0.0627 | -73.4595
-15 | -1.3168 | 0.01706 | -0.06 | -77.1864
-14.5 | -1.272 | 0.01622 | -0.0591 | -78.4217
-14 | -1.2254 | 0.01544 | -0.0584 | -79.3653
-13.5 | -1.177 | 0.01475 | -0.0579 | -79.7966
-13 | -1.1311 | 0.01362 | -0.0572 | -83.047
-12.5 | -1.0821 | 0.01275 | -0.0567 | -84.8706
-12 | -1.0308 | 0.01211 | -0.0565 | -85.1197
-11.5 | -0.9779 | 0.01161 | -0.0565 | -84.2291
-11 | -0.9245 | 0.01113 | -0.0565 | -83.0638
-10.5 | -0.8707 | 0.01063 | -0.0566 | -81.9097
-10 | -0.8163 | 0.01019 | -0.0567 | -80.1079
-9.5 | -0.7614 | 0.00977 | -0.0569 | -77.9324
-9 | -0.7071 | 0.00918 | -0.0569 | -77.0261
-8.5 | -0.6521 | 0.00865 | -0.0571 | -75.3873
-8 | -0.5961 | 0.0083 | -0.0574 | -71.8193
-7.5 | -0.5395 | 0.00798 | -0.0578 | -67.6065
-7 | -0.4827 | 0.00771 | -0.0582 | -62.607
-6.5 | -0.4257 | 0.00741 | -0.0586 | -57.4494
-6 | -0.3687 | 0.00708 | -0.059 | -52.0763
-5.5 | -0.3112 | 0.00686 | -0.0595 | -45.3644
-5 | -0.2533 | 0.00666 | -0.06 | -38.033
-4.5 | -0.1957 | 0.00642 | -0.0605 | -30.4829
-4 | -0.1376 | 0.00624 | -0.0611 | -22.0513
-3.5 | -0.0795 | 0.00608 | -0.0617 | -13.0757
-3 | -0.0213 | 0.00592 | -0.0623 | -3.598
-2.5 | 0.0369 | 0.00576 | -0.0629 | 6.4062
-2 | 0.0949 | 0.00552 | -0.0635 | 17.192
-1.5 | 0.1527 | 0.00523 | -0.0641 | 29.1969
-1 | 0.21 | 0.00474 | -0.0648 | 44.3038
-0.5 | 0.2672 | 0.00429 | -0.0655 | 62.2844
0 | 0.3254 | 0.00417 | -0.0662 | 78.0336
0.5 | 0.3836 | 0.00416 | -0.0669 | 92.2115
1 | 0.4419 | 0.00418 | -0.0675 | 105.7177
1.5 | 0.5001 | 0.00424 | -0.0682 | 117.9481
2 | 0.5583 | 0.00433 | -0.0688 | 128.9376
2.5 | 0.6158 | 0.00449 | -0.0693 | 137.1492
3 | 0.6728 | 0.00471 | -0.0699 | 142.845
3.5 | 0.7271 | 0.00524 | -0.07 | 138.7595
4 | 0.7773 | 0.00617 | -0.0697 | 125.9806
5 | 0.8773 | 0.00768 | -0.0688 | 114.2318
5.5 | 0.9272 | 0.00823 | -0.0683 | 112.661
6 | 0.9769 | 0.0087 | -0.0677 | 112.2874
6.5 | 1.0263 | 0.00902 | -0.0668 | 113.7805
7 | 1.0761 | 0.00933 | -0.066 | 115.3376
7.5 | 1.1268 | 0.00976 | -0.0656 | 115.4508
8 | 1.1755 | 0.01027 | -0.0649 | 114.4596
8.5 | 1.2236 | 0.01075 | -0.064 | 113.8233
9 | 1.2685 | 0.01136 | -0.0627 | 111.6637
9.5 | 1.313 | 0.01189 | -0.0613 | 110.4289
10 | 1.3528 | 0.01252 | -0.0591 | 108.0511
10.5 | 1.3774 | 0.01331 | -0.0542 | 103.4861
11.5 | 1.4378 | 0.01504 | -0.0476 | 95.5984
12 | 1.4669 | 0.01617 | -0.0447 | 90.7174
12.5 | 1.4932 | 0.01754 | -0.0417 | 85.1311
13 | 1.5202 | 0.019 | -0.0391 | 80.0105
13.5 | 1.5477 | 0.0205 | -0.0367 | 75.4976
14 | 1.5736 | 0.02218 | -0.0345 | 70.9468
14.5 | 1.5967 | 0.02414 | -0.0322 | 66.1433
15 | 1.616 | 0.02645 | -0.0299 | 61.0964
15.5 | 1.6371 | 0.02875 | -0.028 | 56.9426
16 | 1.6569 | 0.03125 | -0.0263 | 53.0208
16.5 | 1.6733 | 0.03418 | -0.0247 | 48.9555
17 | 1.6888 | 0.03735 | -0.0234 | 45.2155
17.5 | 1.6992 | 0.04117 | -0.0222 | 41.2728
18 | 1.7107 | 0.04506 | -0.0215 | 37.9649
18.5 | 1.7211 | 0.04926 | -0.0211 | 34.9391
19 | 1.73 | 0.0538 | -0.021 | 32.1561
19.5 | 1.7349 | 0.05903 | -0.0214 | 29.3901
20 | 1.7362 | 0.06492 | -0.0222 | 26.7437

## 75. Re 5M Mach 0.10 (1)
BIGFOIL.COM POLAR EXPORT
NACA64-413 a=0.6
NACA64-413 a=0.6 |  |  |  | Cl Max: | 1.338 | at alpha= | 11 | deg
JavaFoil+Calcfoil stall+Eppler ext transition |  |  |  | L/D Max: | 146.935 | at alpha= | 4.5 | deg
Re: | 5000000 |  |  | Cd Min: | 0.00499 | at alpha= | -1.5 | deg
Mach: | 0.1 |  |  | Cl=0 at alpha= | -2.7583 | deg
|  |  |  | @ Cl=0.1, Cd= | 0.006282
|  |  |  | @ Cl=0.4, Cd= | 0.005153
|  |  |  | @ Cl=0.6, Cd= | 0.0053456
alpha (deg) | Cl | Cd | Cm | Cl/Cd
-15.5 | -0.641 | 0.10787 | -0.023 | -5.939
-15 | -0.657 | 0.1043 | -0.023 | -6.296
-14.5 | -0.672 | 0.09671 | -0.024 | -6.945
-14 | -0.683 | 0.09044 | -0.025 | -7.555
-13.5 | -0.692 | 0.08479 | -0.026 | -8.159
-13 | -0.697 | 0.07858 | -0.027 | -8.869
-12.5 | -0.695 | 0.07228 | -0.028 | -9.619
-12 | -0.692 | 0.06251 | -0.032 | -11.069
-11.5 | -0.681 | 0.05685 | -0.033 | -11.972
-11 | -0.75 | 0.01691 | -0.045 | -44.333
-10.5 | -0.758 | 0.01124 | -0.048 | -67.467
-10 | -0.738 | 0.01013 | -0.049 | -72.868
-9.5 | -0.704 | 0.00959 | -0.05 | -73.369
-9 | -0.666 | 0.00923 | -0.05 | -72.168
-8.5 | -0.625 | 0.0087 | -0.051 | -71.812
-8 | -0.58 | 0.00843 | -0.051 | -68.868
-7.5 | -0.533 | 0.00809 | -0.052 | -65.908
-7 | -0.483 | 0.00785 | -0.052 | -61.569
-6.5 | -0.431 | 0.00762 | -0.053 | -56.59
-6 | -0.378 | 0.00748 | -0.054 | -50.478
-5.5 | -0.322 | 0.0073 | -0.054 | -44.108
-5 | -0.265 | 0.00716 | -0.055 | -37.071
-4.5 | -0.207 | 0.00701 | -0.055 | -29.566
-4 | -0.149 | 0.0069 | -0.056 | -21.51
-3.5 | -0.089 | 0.00677 | -0.056 | -13.166
-3 | -0.029 | 0.00664 | -0.057 | -4.419
-2.5 | 0.031 | 0.00656 | -0.058 | 4.685
-2 | 0.091 | 0.00651 | -0.058 | 13.976
-1.5 | 0.151 | 0.00499 | -0.059 | 30.329
-1 | 0.212 | 0.00505 | -0.059 | 42.041
-0.5 | 0.273 | 0.00507 | -0.06 | 53.765
0 | 0.333 | 0.0051 | -0.06 | 65.297
0.5 | 0.394 | 0.00515 | -0.061 | 76.4
1 | 0.454 | 0.00518 | -0.062 | 87.643
1.5 | 0.514 | 0.00525 | -0.062 | 97.903
2 | 0.574 | 0.00532 | -0.063 | 107.898
2.5 | 0.635 | 0.00538 | -0.063 | 117.94
3 | 0.692 | 0.00548 | -0.064 | 126.344
3.5 | 0.751 | 0.00556 | -0.065 | 135.063
4 | 0.809 | 0.00576 | -0.065 | 140.537
4.5 | 0.867 | 0.0059 | -0.066 | 146.935
5 | 0.923 | 0.00683 | -0.066 | 135.19
5.5 | 0.972 | 0.01001 | -0.066 | 97.084
6 | 1.023 | 0.01052 | -0.067 | 97.189
6.5 | 1.072 | 0.01096 | -0.067 | 97.768
7 | 1.119 | 0.01143 | -0.068 | 97.828
7.5 | 1.163 | 0.01198 | -0.068 | 97.057
8 | 1.203 | 0.01254 | -0.068 | 95.923
8.5 | 1.238 | 0.01278 | -0.069 | 96.88
9 | 1.268 | 0.01347 | -0.069 | 94.171
9.5 | 1.294 | 0.01415 | -0.07 | 91.412
10 | 1.314 | 0.01488 | -0.07 | 88.349
10.5 | 1.329 | 0.01575 | -0.07 | 84.381
11 | 1.338 | 0.01673 | -0.071 | 80.006
11.5 | 1.337 | 0.01783 | -0.071 | 74.967
12 | 1.327 | 0.01907 | -0.071 | 69.552
12.5 | 1.309 | 0.02063 | -0.072 | 63.453
13 | 1.286 | 0.02202 | -0.072 | 58.414
13.5 | 1.256 | 0.02398 | -0.072 | 52.384
14 | 1.221 | 0.02615 | -0.072 | 46.697
14.5 | 1.181 | 0.02853 | -0.072 | 41.395
15 | 1.134 | 0.03253 | -0.072 | 34.852
15.5 | 1.08 | 0.03837 | -0.071 | 28.155
16 | 1.014 | 0.05013 | -0.069 | 20.221

## 76. Re 5M Mach 0.10 (2)
BIGFOIL.COM POLAR EXPORT
NACA64-413 a=0.6
NACA64-413 a=0.6 |  |  |  | Cl Max: | 1.7201 | at alpha= | 19 | deg
XFOIL ncrit=9 |  |  |  | L/D Max: | 143.453 | at alpha= | 3 | deg
Re: | 5000000 |  |  | Cd Min: | 0.07053 | at alpha= | 20 | deg
Mach: | 0.1 |  |  | Cl=0 at alpha= | -2.8174 | deg
|  |  |  | @ Cl=0.1, Cd= | 0.0055007
|  |  |  | @ Cl=0.4, Cd= | 0.0041648
|  |  |  | @ Cl=0.6, Cd= | 0.0044424
alpha (deg) | Cl | Cd | Cm | Cl/Cd
-20 | -1.3156 | 0.06805 | -0.0588 | -19.3328
-19.5 | -1.3817 | 0.05164 | -0.0699 | -26.7564
-19 | -1.4135 | 0.04194 | -0.0752 | -33.7029
-18.5 | -1.4257 | 0.03528 | -0.078 | -40.411
-18 | -1.4329 | 0.02979 | -0.0793 | -48.1
-17 | -1.4174 | 0.0234 | -0.0774 | -60.5726
-16.5 | -1.4168 | 0.02163 | -0.0717 | -65.5016
-16 | -1.3978 | 0.02032 | -0.0674 | -68.7894
-15.5 | -1.3627 | 0.01914 | -0.0652 | -71.1964
-15 | -1.3238 | 0.01797 | -0.0634 | -73.6672
-14.5 | -1.2804 | 0.01698 | -0.0621 | -75.4064
-14 | -1.2344 | 0.01608 | -0.0611 | -76.7662
-13.5 | -1.1861 | 0.01531 | -0.0603 | -77.4722
-13 | -1.1372 | 0.01449 | -0.0596 | -78.4817
-12.5 | -1.0906 | 0.01323 | -0.0587 | -82.4339
-12 | -1.0396 | 0.01244 | -0.0582 | -83.5691
-11.5 | -0.9862 | 0.0119 | -0.058 | -82.8739
-11 | -0.9322 | 0.01137 | -0.0579 | -81.9877
-10.5 | -0.878 | 0.01084 | -0.0578 | -80.9963
-10 | -0.8231 | 0.01035 | -0.0578 | -79.5266
-9.5 | -0.7676 | 0.0099 | -0.0579 | -77.5354
-9 | -0.7121 | 0.00942 | -0.0579 | -75.5945
-8.5 | -0.6572 | 0.00875 | -0.0579 | -75.1086
-8 | -0.6007 | 0.00837 | -0.0581 | -71.7682
-7.5 | -0.5437 | 0.00803 | -0.0584 | -67.7086
-7 | -0.4863 | 0.00775 | -0.0588 | -62.7484
-6.5 | -0.4286 | 0.00749 | -0.0592 | -57.223
-6 | -0.3713 | 0.00711 | -0.0595 | -52.2222
-5.5 | -0.3134 | 0.00688 | -0.06 | -45.5523
-5 | -0.2551 | 0.00668 | -0.0605 | -38.1886
-4.5 | -0.197 | 0.00644 | -0.0609 | -30.5901
-4 | -0.1385 | 0.00625 | -0.0615 | -22.16
-3.5 | -0.08 | 0.00609 | -0.0621 | -13.1363
-3 | -0.0214 | 0.00592 | -0.0626 | -3.6149
-2.5 | 0.0372 | 0.00577 | -0.0632 | 6.4471
-2 | 0.0956 | 0.00553 | -0.0638 | 17.2875
-1 | 0.2113 | 0.00476 | -0.0652 | 44.3908
-0.5 | 0.2689 | 0.00429 | -0.0659 | 62.6807
0 | 0.3274 | 0.00418 | -0.0666 | 78.3254
0.5 | 0.386 | 0.00416 | -0.0672 | 92.7885
1 | 0.4446 | 0.00418 | -0.0679 | 106.3636
1.5 | 0.5033 | 0.00425 | -0.0685 | 118.4235
2 | 0.5618 | 0.00433 | -0.0692 | 129.746
2.5 | 0.6196 | 0.0045 | -0.0697 | 137.6889
3 | 0.6771 | 0.00472 | -0.0702 | 143.4534
3.5 | 0.7316 | 0.00526 | -0.0704 | 139.0875
4 | 0.782 | 0.0062 | -0.07 | 126.129
4.5 | 0.832 | 0.00706 | -0.0695 | 117.847
5 | 0.8821 | 0.00775 | -0.069 | 113.8194
5.5 | 0.9324 | 0.00829 | -0.0684 | 112.4729
6 | 0.9822 | 0.00877 | -0.0677 | 111.9954
6.5 | 1.032 | 0.00908 | -0.0668 | 113.6564
7 | 1.082 | 0.00939 | -0.066 | 115.229
7.5 | 1.1326 | 0.00985 | -0.0654 | 114.9848
8 | 1.1816 | 0.01035 | -0.0646 | 114.1643
8.5 | 1.2294 | 0.01087 | -0.0636 | 113.1003
9 | 1.2743 | 0.01147 | -0.0621 | 111.0985
9.5 | 1.3179 | 0.01204 | -0.0604 | 109.4601
10 | 1.3527 | 0.0127 | -0.057 | 106.5118
10.5 | 1.3771 | 0.01358 | -0.0522 | 101.4065
11 | 1.4084 | 0.01443 | -0.0489 | 97.6022
11.5 | 1.4392 | 0.01544 | -0.0459 | 93.2124
12 | 1.4679 | 0.01667 | -0.0429 | 88.0564
12.5 | 1.4933 | 0.01819 | -0.0398 | 82.0946
13 | 1.5221 | 0.01963 | -0.0373 | 77.5395
13.5 | 1.5493 | 0.02125 | -0.0349 | 72.9082
14 | 1.574 | 0.02311 | -0.0325 | 68.109
14.5 | 1.5953 | 0.0253 | -0.0301 | 63.0553
15 | 1.6148 | 0.02773 | -0.0278 | 58.233
15.5 | 1.6367 | 0.03008 | -0.026 | 54.4116
16 | 1.6545 | 0.03292 | -0.0242 | 50.2582
16.5 | 1.6681 | 0.03626 | -0.0226 | 46.0039
17 | 1.6819 | 0.0398 | -0.0213 | 42.2588
17.5 | 1.694 | 0.04366 | -0.0204 | 38.7998
18 | 1.7061 | 0.04772 | -0.0198 | 35.7523
18.5 | 1.7138 | 0.05242 | -0.0195 | 32.6936
19 | 1.7201 | 0.05754 | -0.0197 | 29.894
19.5 | 1.7183 | 0.06386 | -0.0205 | 26.9073
20 | 1.7164 | 0.07053 | -0.0218 | 24.3357

## 77. Re 5M Mach 0.25 (1)
BIGFOIL.COM POLAR EXPORT
NACA64-413 a=0.6
NACA64-413 a=0.6 |  |  |  | Cl Max: | 1.299 | at alpha= | 10 | deg
JavaFoil+Calcfoil stall+Eppler ext transition |  |  |  | L/D Max: | 147.326 | at alpha= | 4.5 | deg
Re: | 5000000 |  |  | Cd Min: | 0.00505 | at alpha= | -1.5 | deg
Mach: | 0.25 |  |  | Cl=0 at alpha= | -2.7581 | deg
|  |  |  | @ Cl=0.1, Cd= | 0.0064139
|  |  |  | @ Cl=0.4, Cd= | 0.0051674
|  |  |  | @ Cl=0.6, Cd= | 0.0053745
alpha (deg) | Cl | Cd | Cm | Cl/Cd
-15 | -0.425 | 0.11496 | -0.021 | -3.697
-14.5 | -0.473 | 0.10826 | -0.022 | -4.374
-14 | -0.517 | 0.10189 | -0.022 | -5.07
-13.5 | -0.554 | 0.09485 | -0.023 | -5.839
-13 | -0.585 | 0.08856 | -0.023 | -6.601
-12.5 | -0.603 | 0.08226 | -0.024 | -7.333
-12 | -0.61 | 0.07669 | -0.025 | -7.951
-11.5 | -0.612 | 0.07052 | -0.027 | -8.676
-11 | -0.608 | 0.06593 | -0.028 | -9.216
-10.5 | -0.606 | 0.05568 | -0.033 | -10.888
-10 | -0.688 | 0.01344 | -0.048 | -51.197
-9.5 | -0.688 | 0.01005 | -0.051 | -68.503
-9 | -0.661 | 0.00961 | -0.052 | -68.719
-8.5 | -0.625 | 0.00912 | -0.052 | -68.464
-8 | -0.584 | 0.00876 | -0.053 | -66.639
-7.5 | -0.539 | 0.00832 | -0.053 | -64.827
-7 | -0.491 | 0.00807 | -0.054 | -60.808
-6.5 | -0.44 | 0.00783 | -0.054 | -56.105
-6 | -0.386 | 0.00765 | -0.055 | -50.39
-5.5 | -0.33 | 0.00745 | -0.056 | -44.233
-5 | -0.272 | 0.00724 | -0.056 | -37.542
-4.5 | -0.213 | 0.00711 | -0.057 | -29.894
-4 | -0.152 | 0.00694 | -0.057 | -21.962
-3.5 | -0.092 | 0.00683 | -0.058 | -13.39
-3 | -0.03 | 0.00672 | -0.059 | -4.483
-2.5 | 0.032 | 0.00664 | -0.059 | 4.759
-2 | 0.094 | 0.00656 | -0.06 | 14.268
-1.5 | 0.156 | 0.00505 | -0.06 | 30.843
-1 | 0.218 | 0.00506 | -0.061 | 43.134
-0.5 | 0.28 | 0.00509 | -0.062 | 55.059
0 | 0.342 | 0.00513 | -0.062 | 66.67
0.5 | 0.404 | 0.00517 | -0.063 | 78.241
1 | 0.466 | 0.00523 | -0.063 | 89.144
1.5 | 0.528 | 0.0053 | -0.064 | 99.768
2 | 0.59 | 0.00536 | -0.065 | 110.185
2.5 | 0.652 | 0.00545 | -0.065 | 119.686
3 | 0.711 | 0.00558 | -0.066 | 127.489
3.5 | 0.772 | 0.00568 | -0.066 | 135.855
4 | 0.831 | 0.00583 | -0.067 | 142.65
4.5 | 0.89 | 0.00604 | -0.067 | 147.326
5 | 0.947 | 0.00715 | -0.068 | 132.403
5.5 | 0.994 | 0.0104 | -0.068 | 95.63
6 | 1.045 | 0.01095 | -0.068 | 95.453
6.5 | 1.094 | 0.01145 | -0.069 | 95.568
7 | 1.14 | 0.01199 | -0.069 | 95.057
7.5 | 1.183 | 0.01261 | -0.07 | 93.813
8 | 1.22 | 0.01328 | -0.07 | 91.854
8.5 | 1.25 | 0.01362 | -0.071 | 91.803
9 | 1.274 | 0.01438 | -0.071 | 88.587
9.5 | 1.29 | 0.01527 | -0.071 | 84.484
10 | 1.299 | 0.01622 | -0.072 | 80.066
10.5 | 1.299 | 0.01728 | -0.072 | 75.15
11 | 1.289 | 0.01864 | -0.072 | 69.16
11.5 | 1.264 | 0.02004 | -0.073 | 63.072
12 | 1.223 | 0.02203 | -0.073 | 55.526
12.5 | 1.17 | 0.02434 | -0.073 | 48.076
13 | 1.103 | 0.02762 | -0.073 | 39.932
13.5 | 1.02 | 0.03344 | -0.072 | 30.501
14 | 0.828 | 0.09341 | -0.047 | 8.863
14.5 | 0.749 | 0.10569 | -0.042 | 7.089
15 | 0.669 | 0.11652 | -0.038 | 5.741

## 78. Re 5M Mach 0.25 (2)
BIGFOIL.COM POLAR EXPORT
NACA64-413 a=0.6
NACA64-413 a=0.6 |  |  |  | Cl Max: | 1.6461 | at alpha= | 17 | deg
XFOIL ncrit=9 |  |  |  | L/D Max: | 146.876 | at alpha= | 3 | deg
Re: | 5000000 |  |  | Cd Min: | 0.17635 | at alpha= | -17 | deg
Mach: | 0.25 |  |  | Cl=0 at alpha= | -2.8188 | deg
|  |  |  | @ Cl=0.1, Cd= | 0.0056259
|  |  |  | @ Cl=0.4, Cd= | 0.0041902
|  |  |  | @ Cl=0.6, Cd= | 0.0044265
alpha (deg) | Cl | Cd | Cm | Cl/Cd
-17 | -0.5746 | 0.17635 | 0.0037 | -3.2583
-16 | -1.0577 | 0.05957 | -0.0708 | -17.7556
-15.5 | -1.1017 | 0.04586 | -0.0818 | -24.0231
-15 | -1.1718 | 0.03331 | -0.0885 | -35.1786
-14 | -1.1846 | 0.02511 | -0.0847 | -47.1764
-13.5 | -1.1813 | 0.02267 | -0.0786 | -52.1085
-13 | -1.1544 | 0.0202 | -0.0751 | -57.1485
-12.5 | -1.1147 | 0.01828 | -0.0725 | -60.9792
-12 | -1.0706 | 0.01648 | -0.0703 | -64.9636
-11.5 | -1.0257 | 0.0145 | -0.0682 | -70.7379
-11 | -0.971 | 0.01348 | -0.0668 | -72.0326
-10.5 | -0.9154 | 0.01254 | -0.0657 | -72.9984
-10 | -0.8589 | 0.01167 | -0.0647 | -73.599
-9.5 | -0.8011 | 0.01096 | -0.064 | -73.0931
-9 | -0.7429 | 0.01027 | -0.0634 | -72.3369
-8.5 | -0.6838 | 0.00972 | -0.063 | -70.3498
-8 | -0.6265 | 0.00885 | -0.0624 | -70.791
-7.5 | -0.5668 | 0.00838 | -0.0622 | -67.6372
-7 | -0.5066 | 0.00802 | -0.0622 | -63.1671
-6.5 | -0.4461 | 0.00768 | -0.0623 | -58.0859
-6 | -0.3859 | 0.00733 | -0.0624 | -52.6467
-5.5 | -0.3255 | 0.00701 | -0.0626 | -46.4337
-5 | -0.2648 | 0.00677 | -0.0629 | -39.1137
-4.5 | -0.2042 | 0.00656 | -0.0633 | -31.128
-4 | -0.1435 | 0.00631 | -0.0637 | -22.7417
-3.5 | -0.0827 | 0.00617 | -0.0642 | -13.4036
-3 | -0.022 | 0.00597 | -0.0647 | -3.6851
-2.5 | 0.0387 | 0.00582 | -0.0653 | 6.6495
-2 | 0.0992 | 0.00563 | -0.0659 | 17.6199
-1.5 | 0.1593 | 0.00532 | -0.0665 | 29.9436
-0.5 | 0.2781 | 0.00436 | -0.068 | 63.7844
0 | 0.3387 | 0.00422 | -0.0687 | 80.2607
0.5 | 0.3994 | 0.00419 | -0.0694 | 95.3222
1 | 0.46 | 0.00421 | -0.07 | 109.2637
1.5 | 0.5206 | 0.00428 | -0.0707 | 121.6355
2 | 0.5812 | 0.00437 | -0.0713 | 132.9977
2.5 | 0.6411 | 0.00455 | -0.0719 | 140.9011
3 | 0.7006 | 0.00477 | -0.0723 | 146.8763
3.5 | 0.7567 | 0.00534 | -0.0724 | 141.7041
4 | 0.8078 | 0.00637 | -0.0717 | 126.8132
4.5 | 0.8582 | 0.00732 | -0.0709 | 117.2404
5 | 0.9092 | 0.00805 | -0.07 | 112.9441
5.5 | 0.96 | 0.00866 | -0.069 | 110.8545
6 | 1.0114 | 0.00911 | -0.068 | 111.0209
7 | 1.113 | 0.00977 | -0.0653 | 113.9202
7.5 | 1.1627 | 0.01035 | -0.0639 | 112.3382
8 | 1.212 | 0.01089 | -0.0624 | 111.2948
8.5 | 1.2557 | 0.01159 | -0.0599 | 108.3434
9 | 1.2929 | 0.0122 | -0.0561 | 105.9754
9.5 | 1.3221 | 0.01303 | -0.0513 | 101.4658
10 | 1.3512 | 0.01415 | -0.047 | 95.4912
10.5 | 1.3835 | 0.0153 | -0.0435 | 90.4248
11 | 1.4158 | 0.01659 | -0.0403 | 85.3406
11.5 | 1.4455 | 0.01813 | -0.037 | 79.7297
12 | 1.4729 | 0.01993 | -0.0337 | 73.9037
12.5 | 1.5017 | 0.02174 | -0.0308 | 69.0754
13 | 1.5274 | 0.02389 | -0.0279 | 63.9347
13.5 | 1.5486 | 0.02644 | -0.0249 | 58.5703
14 | 1.5715 | 0.02902 | -0.0224 | 54.1523
14.5 | 1.591 | 0.03203 | -0.02 | 49.6722
15 | 1.6073 | 0.0355 | -0.0178 | 45.2761
15.5 | 1.6204 | 0.03948 | -0.016 | 41.0436
16 | 1.6318 | 0.04384 | -0.0145 | 37.2217
16.5 | 1.6394 | 0.04888 | -0.0135 | 33.5393
17 | 1.6461 | 0.05428 | -0.0131 | 30.3261
17.5 | 1.6452 | 0.06087 | -0.0134 | 27.0281
18 | 1.6409 | 0.06825 | -0.0145 | 24.0425
18.5 | 1.6306 | 0.07679 | -0.0166 | 21.2345
19 | 1.6109 | 0.08718 | -0.0201 | 18.4779
19.5 | 1.5837 | 0.09929 | -0.0253 | 15.9502
20 | 1.5504 | 0.11314 | -0.0324 | 13.7034

## 79. Re 5M Mach 0.50 (1)
BIGFOIL.COM POLAR EXPORT
NACA64-413 a=0.6
NACA64-413 a=0.6 |  |  |  | Cl Max: | 1.242 | at alpha= | 20 | deg
JavaFoil+Calcfoil stall+Eppler ext transition |  |  |  | L/D Max: | 150.598 | at alpha= | 4 | deg
Re: | 5000000 |  |  | Cd Min: | 0.00523 | at alpha= | -1 | deg
Mach: | 0.5 |  |  | Cl=0 at alpha= | -2.7536 | deg
|  |  |  | @ Cl=0.1, Cd= | 0.0067952
|  |  |  | @ Cl=0.4, Cd= | 0.0053323
|  |  |  | @ Cl=0.6, Cd= | 0.0056178
alpha (deg) | Cl | Cd | Cm | Cl/Cd
-20 | -0.949 | 0.15702 | -0.026 | -6.045
-19.5 | -0.922 | 0.15121 | -0.026 | -6.099
-19 | -0.895 | 0.14631 | -0.027 | -6.119
-18.5 | -0.87 | 0.14543 | -0.027 | -5.98
-18 | -0.84 | 0.14005 | -0.027 | -6.001
-17.5 | -0.812 | 0.13532 | -0.026 | -6.004
-17 | -0.785 | 0.13133 | -0.026 | -5.979
-16.5 | -0.758 | 0.12706 | -0.027 | -5.967
-16 | -0.732 | 0.12368 | -0.027 | -5.917
-15.5 | -0.703 | 0.1172 | -0.027 | -6.002
-15 | -0.675 | 0.1107 | -0.026 | -6.1
-14.5 | -0.648 | 0.11094 | -0.027 | -5.841
-14 | -0.621 | 0.10364 | -0.027 | -5.991
-13.5 | -0.594 | 0.10026 | -0.027 | -5.921
-13 | -0.566 | 0.0955 | -0.027 | -5.925
-12.5 | -0.538 | 0.0891 | -0.027 | -6.04
-12 | -0.511 | 0.08072 | -0.027 | -6.329
-11.5 | -0.484 | 0.07452 | -0.028 | -6.491
-11 | -0.457 | 0.06797 | -0.03 | -6.729
-10.5 | -0.43 | 0.06326 | -0.031 | -6.804
-10 | -0.4 | 0.07376 | -0.027 | -5.422
-9.5 | -0.373 | 0.06477 | -0.027 | -5.752
-9 | -0.345 | 0.05814 | -0.028 | -5.937
-8.5 | -0.318 | 0.05275 | -0.03 | -6.035
-8 | -0.29 | 0.05258 | -0.029 | -5.517
-7.5 | -0.262 | 0.05089 | -0.028 | -5.151
-7 | -0.36 | 0.04596 | -0.03 | -7.838
-6.5 | -0.443 | 0.00893 | -0.061 | -49.583
-6 | -0.406 | 0.00845 | -0.062 | -48.073
-5.5 | -0.355 | 0.00808 | -0.062 | -43.992
-5 | -0.297 | 0.00781 | -0.063 | -38.075
-4.5 | -0.235 | 0.00754 | -0.063 | -31.114
-4 | -0.169 | 0.00737 | -0.064 | -22.896
-3.5 | -0.102 | 0.00718 | -0.065 | -14.157
-3 | -0.034 | 0.007 | -0.065 | -4.793
-2.5 | 0.035 | 0.00688 | -0.066 | 5.12
-2 | 0.104 | 0.00679 | -0.067 | 15.372
-1.5 | 0.174 | 0.0067 | -0.067 | 25.963
-1 | 0.244 | 0.00523 | -0.068 | 46.661
-0.5 | 0.313 | 0.00527 | -0.069 | 59.481
0 | 0.383 | 0.00532 | -0.069 | 71.879
0.5 | 0.452 | 0.00537 | -0.07 | 84.23
1 | 0.521 | 0.00547 | -0.071 | 95.265
1.5 | 0.591 | 0.00561 | -0.071 | 105.338
2 | 0.66 | 0.00567 | -0.072 | 116.486
2.5 | 0.729 | 0.00581 | -0.073 | 125.539
3 | 0.794 | 0.00592 | -0.073 | 134.131
3.5 | 0.861 | 0.00618 | -0.074 | 139.387
4 | 0.925 | 0.00614 | -0.075 | 150.598
4.5 | 0.984 | 0.00768 | -0.075 | 128.124
5 | 1.033 | 0.01173 | -0.075 | 88.018
5.5 | 1.086 | 0.01253 | -0.075 | 86.647
6 | 1.133 | 0.01329 | -0.076 | 85.246
6.5 | 1.172 | 0.01413 | -0.076 | 82.924
7 | 1.199 | 0.01524 | -0.076 | 78.631
7.5 | 1.206 | 0.01652 | -0.077 | 73.003
8 | 1.168 | 0.01813 | -0.077 | 64.413
8.5 | 0.613 | 0.05978 | -0.036 | 10.262
9 | 0.649 | 0.05691 | -0.048 | 11.407
9.5 | 0.666 | 0.0701 | -0.036 | 9.507
10 | 0.825 | 0.02326 | -0.079 | 35.478
10.5 | 0.729 | 0.06777 | -0.049 | 10.759
11 | 0.747 | 0.07991 | -0.04 | 9.352
11.5 | 0.905 | 0.02944 | -0.079 | 30.725
12 | 0.804 | 0.08223 | -0.046 | 9.778
12.5 | 0.828 | 0.09206 | -0.043 | 8.995
13 | 0.857 | 0.09897 | -0.047 | 8.659
13.5 | 0.881 | 0.10104 | -0.044 | 8.716
14 | 0.908 | 0.10379 | -0.046 | 8.75
14.5 | 0.94 | 0.10952 | -0.051 | 8.58
15 | 0.961 | 0.11475 | -0.048 | 8.371
15.5 | 0.987 | 0.11923 | -0.049 | 8.28
16 | 1.019 | 0.12295 | -0.053 | 8.288
16.5 | 1.05 | 0.12819 | -0.056 | 8.19
17 | 1.067 | 0.12991 | -0.052 | 8.215
17.5 | 1.096 | 0.13467 | -0.054 | 8.138
18 | 1.133 | 0.1359 | -0.06 | 8.34
18.5 | 1.154 | 0.15167 | -0.058 | 7.606
19 | 1.173 | 0.14937 | -0.056 | 7.856
19.5 | 1.203 | 0.15305 | -0.059 | 7.863
20 | 1.242 | 0.15206 | -0.064 | 8.168

## 80. Re 5M Mach 0.50 (2)
BIGFOIL.COM POLAR EXPORT
NACA64-413 a=0.6
NACA64-413 a=0.6 |  |  |  | Cl Max: | 1.3436 | at alpha= | 10 | deg
XFOIL ncrit=9 |  |  |  | L/D Max: | 161.198 | at alpha= | 3 | deg
Re: | 5000000 |  |  | Cd Min: | 0.25504 | at alpha= | -20 | deg
Mach: | 0.5 |  |  | Cl=0 at alpha= | -2.8243 | deg
|  |  |  | @ Cl=0.1, Cd= | 0.0059534
|  |  |  | @ Cl=0.4, Cd= | 0.0044324
|  |  |  | @ Cl=0.6, Cd= | 0.0045116
alpha (deg) | Cl | Cd | Cm | Cl/Cd
-20 | -0.6985 | 0.25504 | 0.0443 | -2.7388
-18.5 | -0.6335 | 0.23018 | 0.0289 | -2.7522
-18 | -0.6147 | 0.22103 | 0.024 | -2.7811
-17.5 | -0.5969 | 0.21098 | 0.0186 | -2.8292
-17 | -0.574 | 0.20359 | 0.0137 | -2.8194
-16.5 | -0.5534 | 0.19511 | 0.0086 | -2.8363
-16 | -0.5379 | 0.18473 | 0.003 | -2.9118
-15.5 | -0.515 | 0.17758 | -0.0017 | -2.9001
-15 | -0.4957 | 0.16925 | -0.0067 | -2.9288
-14.5 | -0.4803 | 0.15957 | -0.0121 | -3.01
-14 | -0.4617 | 0.15154 | -0.017 | -3.0467
-13.5 | -0.4407 | 0.14433 | -0.0215 | -3.0534
-13 | -0.4264 | 0.13542 | -0.0266 | -3.1487
-12.5 | -0.4176 | 0.12533 | -0.0322 | -3.332
-12 | -0.413 | 0.11507 | -0.0382 | -3.5891
-11.5 | -0.3984 | 0.10737 | -0.0429 | -3.7105
-11 | -0.3941 | 0.09794 | -0.0485 | -4.0239
-10.5 | -0.3953 | 0.08812 | -0.0546 | -4.4859
-10 | -0.4045 | 0.07749 | -0.0613 | -5.22
-9.5 | -0.4209 | 0.06634 | -0.0688 | -6.3446
-9 | -0.4469 | 0.05202 | -0.0804 | -8.5909
-8.5 | -0.4839 | 0.04 | -0.0905 | -12.0975
-8 | -0.5276 | 0.03325 | -0.0899 | -15.8677
-7.5 | -0.5554 | 0.0245 | -0.0874 | -22.6694
-7 | -0.554 | 0.01607 | -0.084 | -34.4742
-6.5 | -0.5112 | 0.01142 | -0.0807 | -44.7636
-6 | -0.4497 | 0.00923 | -0.0781 | -48.7216
-5.5 | -0.3803 | 0.00824 | -0.0764 | -46.1529
-5 | -0.3098 | 0.00747 | -0.0753 | -41.4726
-4.5 | -0.238 | 0.00708 | -0.0746 | -33.6158
-4 | -0.1663 | 0.00676 | -0.0744 | -24.6006
-3.5 | -0.0955 | 0.00646 | -0.0743 | -14.7833
-3 | -0.0247 | 0.00627 | -0.0744 | -3.9394
-2.5 | 0.0456 | 0.00607 | -0.0748 | 7.5124
-2 | 0.1156 | 0.00592 | -0.0752 | 19.527
-1.5 | 0.1848 | 0.00569 | -0.0758 | 32.478
-1 | 0.2531 | 0.00523 | -0.0764 | 48.3939
-0.5 | 0.3205 | 0.00461 | -0.0772 | 69.5228
0 | 0.3894 | 0.00444 | -0.078 | 87.7027
0.5 | 0.4593 | 0.00439 | -0.0788 | 104.6241
1 | 0.5292 | 0.00443 | -0.0795 | 119.4582
1.5 | 0.599 | 0.00451 | -0.0802 | 132.816
2 | 0.6689 | 0.00462 | -0.0808 | 144.7835
2.5 | 0.7387 | 0.00478 | -0.0812 | 154.5397
3 | 0.8076 | 0.00501 | -0.0814 | 161.1976
3.5 | 0.8694 | 0.00578 | -0.0806 | 150.4152
4 | 0.9186 | 0.00723 | -0.0779 | 127.0539
4.5 | 0.9652 | 0.00854 | -0.0744 | 113.0211
5 | 1.0115 | 0.00958 | -0.0706 | 105.5846
5.5 | 1.0571 | 0.01039 | -0.0664 | 101.7421
6 | 1.0908 | 0.01104 | -0.0599 | 98.8043
6.5 | 1.1254 | 0.01185 | -0.0539 | 94.9705
7 | 1.1656 | 0.01294 | -0.0493 | 90.0773
7.5 | 1.2064 | 0.01436 | -0.0449 | 84.0111
8 | 1.2437 | 0.01613 | -0.0403 | 77.1048
8.5 | 1.277 | 0.01827 | -0.0354 | 69.896
9 | 1.3066 | 0.02081 | -0.0305 | 62.7871
9.5 | 1.3357 | 0.02356 | -0.0257 | 56.6935
10 | 1.3436 | 0.0278 | -0.0201 | 48.3309
10.5 | 1.3362 | 0.03345 | -0.0149 | 39.9462
11 | 1.3214 | 0.04026 | -0.0107 | 32.8217
11.5 | 1.301 | 0.04837 | -0.0084 | 26.8968
12 | 1.2656 | 0.05898 | -0.0089 | 21.4581
12.5 | 1.2314 | 0.0708 | -0.0122 | 17.3927
13 | 1.198 | 0.08399 | -0.0181 | 14.2636
13.5 | 1.167 | 0.09827 | -0.026 | 11.8754
14 | 1.1395 | 0.11354 | -0.0357 | 10.0361
14.5 | 1.1172 | 0.12911 | -0.046 | 8.6531
15 | 1.0999 | 0.14437 | -0.0558 | 7.6186

## 81. Re 6M Mach 0.00 (1)
BIGFOIL.COM POLAR EXPORT
NACA64-413 a=0.6
NACA64-413 a=0.6 |  |  |  | Cl Max: | 1.347 | at alpha= | 11.5 | deg
JavaFoil+Calcfoil stall+Eppler ext transition |  |  |  | L/D Max: | 141.937 | at alpha= | 4 | deg
Re: | 6000000 |  |  | Cd Min: | 0.00492 | at alpha= | -1 | deg
Mach: | 0 |  |  | Cl=0 at alpha= | -2.7583 | deg
|  |  |  | @ Cl=0.1, Cd= | 0.0061385
|  |  |  | @ Cl=0.4, Cd= | 0.0050267
|  |  |  | @ Cl=0.6, Cd= | 0.0052285
alpha (deg) | Cl | Cd | Cm | Cl/Cd
-16 | -0.655 | 0.11275 | -0.022 | -5.81
-15.5 | -0.672 | 0.10458 | -0.024 | -6.423
-15 | -0.683 | 0.10138 | -0.024 | -6.741
-14.5 | -0.696 | 0.09329 | -0.025 | -7.459
-14 | -0.705 | 0.08658 | -0.026 | -8.142
-13.5 | -0.711 | 0.08034 | -0.027 | -8.85
-13 | -0.715 | 0.0728 | -0.029 | -9.829
-12.5 | -0.719 | 0.06166 | -0.032 | -11.663
-12 | -0.774 | 0.02447 | -0.042 | -31.653
-11.5 | -0.778 | 0.01703 | -0.044 | -45.714
-11 | -0.782 | 0.01204 | -0.047 | -64.918
-10.5 | -0.772 | 0.0104 | -0.048 | -74.219
-10 | -0.74 | 0.00963 | -0.049 | -76.877
-9.5 | -0.705 | 0.00921 | -0.049 | -76.536
-9 | -0.666 | 0.00875 | -0.05 | -76.134
-8.5 | -0.624 | 0.00846 | -0.051 | -73.813
-8 | -0.579 | 0.00814 | -0.051 | -71.135
-7.5 | -0.532 | 0.00788 | -0.052 | -67.465
-7 | -0.482 | 0.00767 | -0.052 | -62.818
-6.5 | -0.43 | 0.00746 | -0.053 | -57.633
-6 | -0.376 | 0.00733 | -0.053 | -51.35
-5.5 | -0.321 | 0.0071 | -0.054 | -45.174
-5 | -0.264 | 0.00699 | -0.054 | -37.769
-4.5 | -0.206 | 0.00687 | -0.055 | -30.043
-4 | -0.148 | 0.00671 | -0.056 | -22.021
-3.5 | -0.089 | 0.00662 | -0.056 | -13.389
-3 | -0.029 | 0.0065 | -0.057 | -4.49
-2.5 | 0.031 | 0.00642 | -0.057 | 4.763
-2 | 0.091 | 0.00635 | -0.058 | 14.263
-1.5 | 0.151 | 0.00494 | -0.058 | 30.511
-1 | 0.211 | 0.00492 | -0.059 | 42.891
-0.5 | 0.271 | 0.00496 | -0.06 | 54.698
0 | 0.331 | 0.00498 | -0.06 | 66.612
0.5 | 0.392 | 0.00502 | -0.061 | 78.063
1 | 0.452 | 0.00507 | -0.061 | 89.061
1.5 | 0.512 | 0.00514 | -0.062 | 99.461
2 | 0.572 | 0.0052 | -0.062 | 109.859
2.5 | 0.631 | 0.00526 | -0.063 | 119.94
3 | 0.689 | 0.00537 | -0.064 | 128.382
3.5 | 0.748 | 0.00549 | -0.064 | 136.089
4 | 0.806 | 0.00568 | -0.065 | 141.937
4.5 | 0.863 | 0.00663 | -0.065 | 130.219
5 | 0.918 | 0.00708 | -0.066 | 129.739
5.5 | 0.969 | 0.00967 | -0.066 | 100.208
6 | 1.02 | 0.01015 | -0.067 | 100.476
6.5 | 1.069 | 0.01056 | -0.067 | 101.236
7 | 1.116 | 0.011 | -0.067 | 101.482
7.5 | 1.161 | 0.01146 | -0.068 | 101.247
8 | 1.201 | 0.01203 | -0.068 | 99.835
8.5 | 1.237 | 0.01261 | -0.069 | 98.07
9 | 1.268 | 0.0129 | -0.069 | 98.318
9.5 | 1.295 | 0.0135 | -0.069 | 95.961
10 | 1.317 | 0.0142 | -0.07 | 92.726
10.5 | 1.334 | 0.01499 | -0.07 | 88.977
11 | 1.345 | 0.01587 | -0.071 | 84.748
11.5 | 1.347 | 0.01683 | -0.071 | 80.011
12 | 1.34 | 0.018 | -0.071 | 74.449
12.5 | 1.328 | 0.01928 | -0.072 | 68.845
13 | 1.309 | 0.02068 | -0.072 | 63.288
13.5 | 1.284 | 0.02241 | -0.072 | 57.29
14 | 1.255 | 0.0243 | -0.072 | 51.638
14.5 | 1.221 | 0.02627 | -0.072 | 46.47
15 | 1.182 | 0.02883 | -0.072 | 41.008
15.5 | 1.139 | 0.03242 | -0.072 | 35.144
16 | 1.094 | 0.03652 | -0.072 | 29.943
16.5 | 1.038 | 0.0451 | -0.071 | 23.019

## 82. Re 6M Mach 0.00 (2)
BIGFOIL.COM POLAR EXPORT
NACA64-413 a=0.6
NACA64-413 a=0.6 |  |  |  | Cl Max: | 1.7545 | at alpha= | 20 | deg
XFOIL ncrit=9 |  |  |  | L/D Max: | 142.135 | at alpha= | 3 | deg
Re: | 6000000 |  |  | Cd Min: | 0.06242 | at alpha= | 20 | deg
Mach: | 0 |  |  | Cl=0 at alpha= | -2.8139 | deg
|  |  |  | @ Cl=0.1, Cd= | 0.0053863
|  |  |  | @ Cl=0.4, Cd= | 0.0040728
|  |  |  | @ Cl=0.6, Cd= | 0.0043509
alpha (deg) | Cl | Cd | Cm | Cl/Cd
-20 | -1.4736 | 0.04328 | -0.072 | -34.0481
-19.5 | -1.4911 | 0.03608 | -0.0751 | -41.3276
-19 | -1.4991 | 0.03051 | -0.0766 | -49.1347
-18.5 | -1.4982 | 0.02647 | -0.0764 | -56.5999
-17.5 | -1.4908 | 0.02126 | -0.0708 | -70.1223
-17 | -1.4827 | 0.01997 | -0.065 | -74.2464
-16.5 | -1.4518 | 0.01876 | -0.0626 | -77.3881
-16 | -1.4145 | 0.01771 | -0.0609 | -79.8701
-15.5 | -1.3732 | 0.01677 | -0.0597 | -81.8843
-15 | -1.3293 | 0.01589 | -0.0587 | -83.6564
-14.5 | -1.283 | 0.01511 | -0.058 | -84.9107
-14 | -1.2352 | 0.01439 | -0.0574 | -85.8374
-13.5 | -1.1858 | 0.01374 | -0.057 | -86.3028
-13 | -1.1352 | 0.01314 | -0.0567 | -86.3927
-12.5 | -1.0858 | 0.01231 | -0.0563 | -88.2047
-12 | -1.035 | 0.01154 | -0.056 | -89.688
-11.5 | -0.9824 | 0.01096 | -0.056 | -89.635
-11 | -0.9288 | 0.01048 | -0.056 | -88.626
-10.5 | -0.8745 | 0.01004 | -0.0561 | -87.1016
-10 | -0.8198 | 0.00961 | -0.0563 | -85.307
-9.5 | -0.7646 | 0.00922 | -0.0565 | -82.9284
-9 | -0.709 | 0.00884 | -0.0567 | -80.2036
-8.5 | -0.6537 | 0.00836 | -0.0569 | -78.1938
-8 | -0.5977 | 0.00795 | -0.0572 | -75.1824
-7.5 | -0.5411 | 0.00765 | -0.0576 | -70.732
-7 | -0.4841 | 0.00737 | -0.058 | -65.6852
-6.5 | -0.4268 | 0.00714 | -0.0584 | -59.7759
-6 | -0.3696 | 0.00684 | -0.0589 | -54.0351
-5.5 | -0.312 | 0.0066 | -0.0594 | -47.2727
-5 | -0.2541 | 0.00642 | -0.0599 | -39.5794
-4.5 | -0.1962 | 0.00622 | -0.0605 | -31.5434
-4 | -0.1382 | 0.00603 | -0.061 | -22.9187
-3.5 | -0.0799 | 0.0059 | -0.0616 | -13.5424
-3 | -0.0217 | 0.00573 | -0.0622 | -3.7871
-2.5 | 0.0366 | 0.00559 | -0.0628 | 6.5474
-2 | 0.0947 | 0.00541 | -0.0634 | 17.5046
-1.5 | 0.1528 | 0.00515 | -0.0641 | 29.6699
-1 | 0.2103 | 0.00475 | -0.0648 | 44.2737
-0.5 | 0.2677 | 0.00435 | -0.0655 | 61.5402
0 | 0.3256 | 0.0041 | -0.0662 | 79.4146
0.5 | 0.3838 | 0.00407 | -0.0669 | 94.2998
1 | 0.4421 | 0.00408 | -0.0675 | 108.3578
1.5 | 0.5004 | 0.00415 | -0.0682 | 120.5783
2 | 0.5584 | 0.00425 | -0.0688 | 131.3882
2.5 | 0.6161 | 0.00439 | -0.0694 | 140.3417
3 | 0.6723 | 0.00473 | -0.0698 | 142.1353
3.5 | 0.7248 | 0.00549 | -0.0698 | 132.0219
4 | 0.7761 | 0.0063 | -0.0696 | 123.1905
4.5 | 0.8268 | 0.00707 | -0.0692 | 116.9448
5 | 0.878 | 0.00767 | -0.0689 | 114.472
5.5 | 0.9291 | 0.00816 | -0.0686 | 113.8603
6 | 0.9803 | 0.00854 | -0.0682 | 114.7892
6.5 | 1.0316 | 0.00885 | -0.0678 | 116.565
7 | 1.0805 | 0.00912 | -0.0669 | 118.4759
7.5 | 1.1308 | 0.00946 | -0.0663 | 119.5349
8 | 1.1809 | 0.00989 | -0.0657 | 119.4034
8.5 | 1.229 | 0.0104 | -0.0649 | 118.1731
9 | 1.276 | 0.01092 | -0.0639 | 116.8498
9.5 | 1.321 | 0.01146 | -0.0626 | 115.2705
10 | 1.3621 | 0.01211 | -0.0606 | 112.4773
10.5 | 1.395 | 0.01273 | -0.0571 | 109.5837
11 | 1.4231 | 0.01345 | -0.053 | 105.8067
11.5 | 1.4522 | 0.01433 | -0.0496 | 101.3398
12 | 1.4797 | 0.01546 | -0.0462 | 95.7115
12.5 | 1.5071 | 0.0167 | -0.0432 | 90.2455
13 | 1.5364 | 0.01796 | -0.0407 | 85.5457
13.5 | 1.5637 | 0.0194 | -0.0382 | 80.6031
14 | 1.5888 | 0.02108 | -0.0357 | 75.37
14.5 | 1.6103 | 0.02307 | -0.0332 | 69.8006
15 | 1.6326 | 0.02512 | -0.031 | 64.992
15.5 | 1.6556 | 0.02722 | -0.0291 | 60.8229
16 | 1.6742 | 0.02972 | -0.0272 | 56.3324
16.5 | 1.688 | 0.03279 | -0.0253 | 51.4791
17 | 1.7042 | 0.0358 | -0.0238 | 47.6034
17.5 | 1.7196 | 0.03905 | -0.0227 | 44.0359
18 | 1.7328 | 0.04265 | -0.0218 | 40.6284
18.5 | 1.7432 | 0.04672 | -0.0212 | 37.3116
19 | 1.7521 | 0.05113 | -0.0209 | 34.2676
19.5 | 1.7529 | 0.05671 | -0.0211 | 30.9099
20 | 1.7545 | 0.06242 | -0.0217 | 28.108

## 83. Re 6M Mach 0.10 (1)
BIGFOIL.COM POLAR EXPORT
NACA64-413 a=0.6
NACA64-413 a=0.6 |  |  |  | Cl Max: | 1.34 | at alpha= | 11 | deg
JavaFoil+Calcfoil stall+Eppler ext transition |  |  |  | L/D Max: | 143.235 | at alpha= | 4 | deg
Re: | 6000000 |  |  | Cd Min: | 0.00492 | at alpha= | -1 | deg
Mach: | 0.1 |  |  | Cl=0 at alpha= | -2.7583 | deg
|  |  |  | @ Cl=0.1, Cd= | 0.006154
|  |  |  | @ Cl=0.4, Cd= | 0.005042
|  |  |  | @ Cl=0.6, Cd= | 0.0052369
alpha (deg) | Cl | Cd | Cm | Cl/Cd
-16 | -0.622 | 0.11556 | -0.022 | -5.383
-15.5 | -0.642 | 0.10669 | -0.023 | -6.013
-15 | -0.657 | 0.10237 | -0.023 | -6.419
-14.5 | -0.673 | 0.09506 | -0.024 | -7.077
-14 | -0.685 | 0.08866 | -0.026 | -7.724
-13.5 | -0.694 | 0.08271 | -0.027 | -8.386
-13 | -0.7 | 0.0759 | -0.028 | -9.218
-12.5 | -0.7 | 0.0683 | -0.03 | -10.252
-12 | -0.74 | 0.03537 | -0.04 | -20.921
-11.5 | -0.74 | 0.02705 | -0.042 | -27.337
-11 | -0.768 | 0.0132 | -0.046 | -58.201
-10.5 | -0.763 | 0.00985 | -0.048 | -77.482
-10 | -0.738 | 0.00974 | -0.049 | -75.765
-9.5 | -0.704 | 0.00924 | -0.05 | -76.174
-9 | -0.666 | 0.00897 | -0.05 | -74.222
-8.5 | -0.625 | 0.00848 | -0.051 | -73.689
-8 | -0.58 | 0.00822 | -0.051 | -70.615
-7.5 | -0.533 | 0.0079 | -0.052 | -67.497
-7 | -0.483 | 0.0077 | -0.052 | -62.817
-6.5 | -0.432 | 0.00747 | -0.053 | -57.762
-6 | -0.378 | 0.00732 | -0.054 | -51.63
-5.5 | -0.322 | 0.00712 | -0.054 | -45.241
-5 | -0.265 | 0.00701 | -0.055 | -37.832
-4.5 | -0.207 | 0.00687 | -0.055 | -30.178
-4 | -0.149 | 0.00678 | -0.056 | -21.902
-3.5 | -0.089 | 0.00665 | -0.056 | -13.406
-3 | -0.029 | 0.00652 | -0.057 | -4.497
-2.5 | 0.031 | 0.00642 | -0.058 | 4.79
-2 | 0.091 | 0.00637 | -0.058 | 14.302
-1.5 | 0.151 | 0.00493 | -0.059 | 30.694
-1 | 0.212 | 0.00492 | -0.059 | 43.155
-0.5 | 0.273 | 0.00495 | -0.06 | 55.055
0 | 0.333 | 0.00499 | -0.06 | 66.709
0.5 | 0.394 | 0.00504 | -0.061 | 78.021
1 | 0.454 | 0.00506 | -0.062 | 89.618
1.5 | 0.514 | 0.00516 | -0.062 | 99.681
2 | 0.574 | 0.00519 | -0.063 | 110.58
2.5 | 0.635 | 0.0053 | -0.063 | 119.667
3 | 0.692 | 0.00535 | -0.064 | 129.347
3.5 | 0.751 | 0.00555 | -0.065 | 135.379
4 | 0.809 | 0.00565 | -0.065 | 143.235
4.5 | 0.867 | 0.0067 | -0.066 | 129.32
5 | 0.923 | 0.00717 | -0.066 | 128.616
5.5 | 0.973 | 0.00973 | -0.066 | 100.061
6 | 1.024 | 0.01022 | -0.067 | 100.242
6.5 | 1.073 | 0.01064 | -0.067 | 100.916
7 | 1.12 | 0.01108 | -0.068 | 101.09
7.5 | 1.164 | 0.0116 | -0.068 | 100.344
8 | 1.205 | 0.01214 | -0.069 | 99.238
8.5 | 1.24 | 0.01275 | -0.069 | 97.211
9 | 1.27 | 0.01305 | -0.069 | 97.333
9.5 | 1.296 | 0.01372 | -0.07 | 94.44
10 | 1.316 | 0.0144 | -0.07 | 91.393
10.5 | 1.331 | 0.01521 | -0.071 | 87.507
11 | 1.34 | 0.01612 | -0.071 | 83.108
11.5 | 1.339 | 0.01718 | -0.071 | 77.915
12 | 1.329 | 0.01835 | -0.072 | 72.417
12.5 | 1.311 | 0.01984 | -0.072 | 66.105
13 | 1.289 | 0.02116 | -0.072 | 60.888
13.5 | 1.259 | 0.02303 | -0.072 | 54.658
14 | 1.224 | 0.02506 | -0.072 | 48.819
14.5 | 1.184 | 0.02726 | -0.072 | 43.43
15 | 1.138 | 0.03081 | -0.072 | 36.926
15.5 | 1.089 | 0.03478 | -0.072 | 31.31
16 | 1.035 | 0.04057 | -0.071 | 25.514

## 84. Re 6M Mach 0.10 (2)
BIGFOIL.COM POLAR EXPORT
NACA64-413 a=0.6
NACA64-413 a=0.6 |  |  |  | Cl Max: | 1.7403 | at alpha= | 19 | deg
XFOIL ncrit=9 |  |  |  | L/D Max: | 143.023 | at alpha= | 3 | deg
Re: | 6000000 |  |  | Cd Min: | 0.06781 | at alpha= | 20 | deg
Mach: | 0.1 |  |  | Cl=0 at alpha= | -2.8143 | deg
|  |  |  | @ Cl=0.1, Cd= | 0.0053995
|  |  |  | @ Cl=0.4, Cd= | 0.0040747
|  |  |  | @ Cl=0.6, Cd= | 0.0043484
alpha (deg) | Cl | Cd | Cm | Cl/Cd
-20 | -1.4008 | 0.0554 | -0.068 | -25.2852
-19.5 | -1.4339 | 0.04518 | -0.074 | -31.7375
-19 | -1.448 | 0.03807 | -0.0774 | -38.0352
-18.5 | -1.4576 | 0.03204 | -0.0794 | -45.4931
-17 | -1.4621 | 0.02157 | -0.0734 | -67.784
-16.5 | -1.4525 | 0.0201 | -0.0678 | -72.2637
-16 | -1.4199 | 0.01882 | -0.0653 | -75.4463
-15.5 | -1.3811 | 0.0177 | -0.0635 | -78.0282
-15 | -1.3388 | 0.01666 | -0.062 | -80.3601
-14.5 | -1.2933 | 0.01576 | -0.0609 | -82.0622
-14 | -1.2457 | 0.01493 | -0.06 | -83.436
-13.5 | -1.1962 | 0.0142 | -0.0593 | -84.2394
-13 | -1.1453 | 0.01353 | -0.0588 | -84.6489
-12.5 | -1.0935 | 0.0129 | -0.0584 | -84.7674
-12 | -1.0438 | 0.01189 | -0.0578 | -87.7881
-11.5 | -0.9911 | 0.01122 | -0.0575 | -88.3333
-11 | -0.9369 | 0.01069 | -0.0574 | -87.6427
-10.5 | -0.882 | 0.01022 | -0.0573 | -86.3014
-10 | -0.8268 | 0.00975 | -0.0574 | -84.8
-9.5 | -0.771 | 0.00933 | -0.0574 | -82.6367
-9 | -0.7148 | 0.00893 | -0.0576 | -80.0448
-8.5 | -0.6587 | 0.0085 | -0.0578 | -77.4941
-8 | -0.6024 | 0.00802 | -0.0579 | -75.1122
-7.5 | -0.5453 | 0.0077 | -0.0582 | -70.8182
-7 | -0.4877 | 0.00741 | -0.0586 | -65.8165
-6.5 | -0.4299 | 0.00717 | -0.059 | -59.9582
-6 | -0.3722 | 0.00687 | -0.0594 | -54.1776
-5.5 | -0.3142 | 0.00662 | -0.0598 | -47.4622
-5 | -0.2559 | 0.00644 | -0.0604 | -39.736
-4.5 | -0.1975 | 0.00624 | -0.0609 | -31.6506
-4 | -0.1391 | 0.00604 | -0.0614 | -23.0298
-3.5 | -0.0804 | 0.0059 | -0.062 | -13.6271
-3 | -0.0218 | 0.00574 | -0.0626 | -3.7979
-2.5 | 0.0369 | 0.00559 | -0.0632 | 6.6011
-2 | 0.0954 | 0.00542 | -0.0638 | 17.6015
-1.5 | 0.1538 | 0.00516 | -0.0645 | 29.8062
-1 | 0.2117 | 0.00476 | -0.0652 | 44.4748
-0.5 | 0.2695 | 0.00436 | -0.0659 | 61.8119
0 | 0.3276 | 0.00411 | -0.0666 | 79.708
0.5 | 0.3862 | 0.00407 | -0.0673 | 94.8894
1 | 0.4449 | 0.00409 | -0.0679 | 108.7775
1.5 | 0.5035 | 0.00416 | -0.0686 | 121.0337
2 | 0.5619 | 0.00425 | -0.0692 | 132.2118
2.5 | 0.62 | 0.0044 | -0.0698 | 140.9091
3 | 0.6765 | 0.00473 | -0.0702 | 143.0233
3.5 | 0.7293 | 0.00551 | -0.0701 | 132.3593
4 | 0.7807 | 0.00633 | -0.0699 | 123.3333
4.5 | 0.8316 | 0.00711 | -0.0695 | 116.962
5 | 0.8831 | 0.00771 | -0.0691 | 114.5396
5.5 | 0.9344 | 0.00821 | -0.0687 | 113.8124
6 | 0.9858 | 0.0086 | -0.0683 | 114.6279
6.5 | 1.0373 | 0.00892 | -0.0678 | 116.2892
7 | 1.0866 | 0.00919 | -0.0668 | 118.2372
7.5 | 1.1368 | 0.00954 | -0.0661 | 119.1614
8 | 1.1872 | 0.00998 | -0.0655 | 118.9579
8.5 | 1.235 | 0.01052 | -0.0645 | 117.3954
9 | 1.2821 | 0.01103 | -0.0633 | 116.2375
9.5 | 1.3264 | 0.01161 | -0.0617 | 114.2463
10 | 1.3658 | 0.01229 | -0.0593 | 111.131
10.5 | 1.3942 | 0.01294 | -0.0548 | 107.7434
11 | 1.4237 | 0.01373 | -0.051 | 103.6926
11.5 | 1.4531 | 0.01471 | -0.0476 | 98.7831
12 | 1.4804 | 0.01594 | -0.0443 | 92.8733
12.5 | 1.5092 | 0.01721 | -0.0414 | 87.6932
13 | 1.5384 | 0.01856 | -0.0389 | 82.8879
13.5 | 1.5648 | 0.02016 | -0.0362 | 77.619
14 | 1.5884 | 0.02203 | -0.0336 | 72.1017
14.5 | 1.6108 | 0.02409 | -0.0311 | 66.8659
15 | 1.6336 | 0.02621 | -0.029 | 62.3274
15.5 | 1.654 | 0.02861 | -0.0269 | 57.812
16 | 1.6703 | 0.03146 | -0.0249 | 53.0928
16.5 | 1.6847 | 0.03465 | -0.0231 | 48.6205
17 | 1.7016 | 0.0378 | -0.0218 | 45.0159
17.5 | 1.7157 | 0.04135 | -0.0207 | 41.4921
18 | 1.7274 | 0.04533 | -0.0199 | 38.1072
18.5 | 1.7352 | 0.0499 | -0.0195 | 34.7735
19 | 1.7403 | 0.05501 | -0.0194 | 31.6361
19.5 | 1.7351 | 0.06162 | -0.02 | 28.1581
20 | 1.7362 | 0.06781 | -0.0211 | 25.6039

## 85. Re 6M Mach 0.25 (1)
BIGFOIL.COM POLAR EXPORT
NACA64-413 a=0.6
NACA64-413 a=0.6 |  |  |  | Cl Max: | 1.301 | at alpha= | 10 | deg
JavaFoil+Calcfoil stall+Eppler ext transition |  |  |  | L/D Max: | 144.039 | at alpha= | 4 | deg
Re: | 6000000 |  |  | Cd Min: | 0.00497 | at alpha= | -1 | deg
Mach: | 0.25 |  |  | Cl=0 at alpha= | -2.7581 | deg
|  |  |  | @ Cl=0.1, Cd= | 0.0062716
|  |  |  | @ Cl=0.4, Cd= | 0.0050661
|  |  |  | @ Cl=0.6, Cd= | 0.0052729
alpha (deg) | Cl | Cd | Cm | Cl/Cd
-15 | -0.425 | 0.11495 | -0.022 | -3.7
-14.5 | -0.474 | 0.10633 | -0.022 | -4.455
-14 | -0.517 | 0.10007 | -0.022 | -5.165
-13.5 | -0.554 | 0.09378 | -0.023 | -5.908
-13 | -0.585 | 0.08761 | -0.024 | -6.679
-12.5 | -0.604 | 0.08063 | -0.025 | -7.486
-12 | -0.611 | 0.07517 | -0.026 | -8.126
-11.5 | -0.613 | 0.06883 | -0.028 | -8.912
-11 | -0.609 | 0.06407 | -0.029 | -9.513
-10.5 | -0.661 | 0.02691 | -0.043 | -24.556
-10 | -0.701 | 0.01151 | -0.049 | -60.923
-9.5 | -0.691 | 0.01002 | -0.051 | -68.998
-9 | -0.661 | 0.00935 | -0.052 | -70.676
-8.5 | -0.625 | 0.00889 | -0.052 | -70.228
-8 | -0.584 | 0.00849 | -0.053 | -68.79
-7.5 | -0.539 | 0.00812 | -0.053 | -66.383
-7 | -0.491 | 0.00791 | -0.054 | -62.06
-6.5 | -0.44 | 0.00762 | -0.054 | -57.683
-6 | -0.386 | 0.00747 | -0.055 | -51.624
-5.5 | -0.33 | 0.00729 | -0.056 | -45.213
-5 | -0.272 | 0.00709 | -0.056 | -38.325
-4.5 | -0.213 | 0.00697 | -0.057 | -30.524
-4 | -0.152 | 0.00679 | -0.057 | -22.439
-3.5 | -0.092 | 0.00671 | -0.058 | -13.631
-3 | -0.03 | 0.0066 | -0.059 | -4.562
-2.5 | 0.032 | 0.00649 | -0.059 | 4.865
-2 | 0.094 | 0.00641 | -0.06 | 14.598
-1.5 | 0.156 | 0.00498 | -0.06 | 31.231
-1 | 0.218 | 0.00497 | -0.061 | 43.899
-0.5 | 0.28 | 0.00498 | -0.062 | 56.231
0 | 0.342 | 0.00501 | -0.062 | 68.317
0.5 | 0.404 | 0.00507 | -0.063 | 79.691
1 | 0.466 | 0.00515 | -0.063 | 90.551
1.5 | 0.528 | 0.00522 | -0.064 | 101.227
2 | 0.59 | 0.00526 | -0.065 | 112.145
2.5 | 0.652 | 0.00534 | -0.065 | 122.076
3 | 0.711 | 0.00544 | -0.066 | 130.725
3.5 | 0.772 | 0.00561 | -0.066 | 137.594
4 | 0.831 | 0.00577 | -0.067 | 144.039
4.5 | 0.89 | 0.00664 | -0.067 | 134.102
5 | 0.946 | 0.00759 | -0.068 | 124.62
5.5 | 0.996 | 0.01009 | -0.068 | 98.704
6 | 1.047 | 0.01062 | -0.069 | 98.528
6.5 | 1.096 | 0.0111 | -0.069 | 98.703
7 | 1.142 | 0.01162 | -0.069 | 98.25
7.5 | 1.184 | 0.01222 | -0.07 | 96.893
8 | 1.222 | 0.01285 | -0.07 | 95.069
8.5 | 1.252 | 0.01356 | -0.071 | 92.302
9 | 1.276 | 0.01393 | -0.071 | 91.6
9.5 | 1.292 | 0.0148 | -0.071 | 87.32
10 | 1.301 | 0.0157 | -0.072 | 82.854
10.5 | 1.301 | 0.01669 | -0.072 | 77.941
11 | 1.291 | 0.01793 | -0.072 | 72.024
11.5 | 1.266 | 0.0193 | -0.073 | 65.584
12 | 1.225 | 0.02117 | -0.073 | 57.863
12.5 | 1.173 | 0.02334 | -0.073 | 50.244
13 | 1.107 | 0.02622 | -0.073 | 42.207
13.5 | 1.028 | 0.0306 | -0.072 | 33.587
14 | 0.838 | 0.08604 | -0.052 | 9.74
14.5 | 0.75 | 0.10383 | -0.043 | 7.223
15 | 0.67 | 0.11625 | -0.039 | 5.761

## 86. Re 6M Mach 0.25 (2)
BIGFOIL.COM POLAR EXPORT
NACA64-413 a=0.6
NACA64-413 a=0.6 |  |  |  | Cl Max: | 1.6688 | at alpha= | 17 | deg
XFOIL ncrit=9 |  |  |  | L/D Max: | 146.771 | at alpha= | 3 | deg
Re: | 6000000 |  |  | Cd Min: | 0.21282 | at alpha= | -19.5 | deg
Mach: | 0.25 |  |  | Cl=0 at alpha= | -2.8158 | deg
|  |  |  | @ Cl=0.1, Cd= | 0.0054764
|  |  |  | @ Cl=0.4, Cd= | 0.0041102
|  |  |  | @ Cl=0.6, Cd= | 0.0043364
alpha (deg) | Cl | Cd | Cm | Cl/Cd
-19.5 | -0.6549 | 0.21282 | 0.027 | -3.0772
-18.5 | -0.6271 | 0.19656 | 0.017 | -3.1904
-18 | -0.6092 | 0.18996 | 0.0126 | -3.207
-17.5 | -0.5953 | 0.18201 | 0.0077 | -3.2707
-17 | -0.6012 | 0.16834 | 0.0008 | -3.5713
-16.5 | -1.1878 | 0.04986 | -0.0805 | -23.8227
-16 | -1.221 | 0.03933 | -0.0882 | -31.045
-15.5 | -1.2344 | 0.03288 | -0.0904 | -37.5426
-15 | -1.2667 | 0.02643 | -0.0899 | -47.9266
-14.5 | -1.2698 | 0.02357 | -0.0851 | -53.8736
-14 | -1.2515 | 0.02188 | -0.0797 | -57.1984
-13.5 | -1.2193 | 0.01987 | -0.0763 | -61.3639
-13 | -1.1806 | 0.01793 | -0.0734 | -65.845
-12.5 | -1.1345 | 0.01636 | -0.0711 | -69.346
-12 | -1.0835 | 0.0151 | -0.0693 | -71.755
-11.5 | -1.0311 | 0.01388 | -0.0677 | -74.2867
-11 | -0.98 | 0.01238 | -0.066 | -79.1599
-10.5 | -0.9226 | 0.01159 | -0.065 | -79.6031
-10 | -0.8647 | 0.01087 | -0.0642 | -79.5492
-9.5 | -0.806 | 0.01022 | -0.0635 | -78.865
-9 | -0.7471 | 0.00961 | -0.0629 | -77.7419
-8.5 | -0.6875 | 0.00911 | -0.0626 | -75.4665
-8 | -0.6278 | 0.00862 | -0.0623 | -72.8306
-7.5 | -0.5687 | 0.00802 | -0.062 | -70.9102
-7 | -0.5083 | 0.00765 | -0.062 | -66.4444
-6.5 | -0.4477 | 0.00735 | -0.0621 | -60.9116
-6 | -0.3869 | 0.00708 | -0.0623 | -54.6469
-5.5 | -0.3265 | 0.00675 | -0.0625 | -48.3704
-5 | -0.2657 | 0.00652 | -0.0628 | -40.7515
-4.5 | -0.2048 | 0.00633 | -0.0632 | -32.3539
-4 | -0.1441 | 0.00612 | -0.0637 | -23.5458
-3 | -0.0224 | 0.0058 | -0.0647 | -3.8621
-2.5 | 0.0384 | 0.00565 | -0.0653 | 6.7965
-2 | 0.0991 | 0.00548 | -0.0659 | 18.0839
-1.5 | 0.1593 | 0.00524 | -0.0665 | 30.4008
-1 | 0.2192 | 0.00485 | -0.0672 | 45.1959
-0.5 | 0.2789 | 0.00441 | -0.068 | 63.2426
0 | 0.339 | 0.00414 | -0.0687 | 81.8841
0.5 | 0.3995 | 0.00411 | -0.0694 | 97.2019
1 | 0.4602 | 0.00413 | -0.0701 | 111.4286
1.5 | 0.5209 | 0.00419 | -0.0707 | 124.3198
2 | 0.5814 | 0.00429 | -0.0714 | 135.5245
2.5 | 0.6415 | 0.00444 | -0.0719 | 144.482
3 | 0.7001 | 0.00477 | -0.0723 | 146.7715
4 | 0.8064 | 0.00649 | -0.0716 | 124.2527
5 | 0.9103 | 0.008 | -0.0702 | 113.7875
5.5 | 0.9624 | 0.00856 | -0.0694 | 112.4299
6 | 1.0153 | 0.00895 | -0.0686 | 113.4413
6.5 | 1.0679 | 0.00929 | -0.0677 | 114.9516
7 | 1.1183 | 0.00959 | -0.0663 | 116.6111
7.5 | 1.1693 | 0.00996 | -0.0649 | 117.3996
8 | 1.2188 | 0.01052 | -0.0634 | 115.8555
8.5 | 1.2655 | 0.01112 | -0.0614 | 113.804
9 | 1.3087 | 0.01174 | -0.0587 | 111.4736
9.5 | 1.3354 | 0.01253 | -0.0532 | 106.5762
10 | 1.3665 | 0.01345 | -0.0489 | 101.5985
10.5 | 1.399 | 0.0145 | -0.0453 | 96.4828
11 | 1.4302 | 0.01576 | -0.0417 | 90.7487
11.5 | 1.4585 | 0.01731 | -0.0381 | 84.2577
12 | 1.49 | 0.01882 | -0.0351 | 79.1711
12.5 | 1.5179 | 0.02063 | -0.032 | 73.5773
13 | 1.5421 | 0.0228 | -0.0288 | 67.636
13.5 | 1.5673 | 0.02503 | -0.026 | 62.6169
14 | 1.5897 | 0.02758 | -0.0232 | 57.6396
14.5 | 1.6076 | 0.03061 | -0.0206 | 52.5188
15 | 1.6248 | 0.03393 | -0.0182 | 47.8868
15.5 | 1.6411 | 0.0375 | -0.0163 | 43.7627
16 | 1.6533 | 0.04169 | -0.0146 | 39.657
16.5 | 1.6625 | 0.04642 | -0.0134 | 35.8143
17 | 1.6688 | 0.05173 | -0.0127 | 32.2598
17.5 | 1.6674 | 0.05822 | -0.0127 | 28.6396
18 | 1.6607 | 0.06571 | -0.0136 | 25.2732
18.5 | 1.6493 | 0.07429 | -0.0155 | 22.2008
19 | 1.6397 | 0.0831 | -0.0182 | 19.7316
19.5 | 1.616 | 0.09442 | -0.0227 | 17.115
20 | 1.5935 | 0.10621 | -0.0282 | 15.0033

## 87. Re 6M Mach 0.50 (1)
BIGFOIL.COM POLAR EXPORT
NACA64-413 a=0.6
NACA64-413 a=0.6 |  |  |  | Cl Max: | 1.263 | at alpha= | 20 | deg
JavaFoil+Calcfoil stall+Eppler ext transition |  |  |  | L/D Max: | 140.916 | at alpha= | 3.5 | deg
Re: | 6000000 |  |  | Cd Min: | 0.00512 | at alpha= | -1 | deg
Mach: | 0.5 |  |  | Cl=0 at alpha= | -2.7536 | deg
|  |  |  | @ Cl=0.1, Cd= | 0.0066641
|  |  |  | @ Cl=0.4, Cd= | 0.0052248
|  |  |  | @ Cl=0.6, Cd= | 0.0054765
alpha (deg) | Cl | Cd | Cm | Cl/Cd
-20 | -0.95 | 0.1539 | -0.026 | -6.17
-19.5 | -0.922 | 0.14834 | -0.026 | -6.219
-19 | -0.896 | 0.14446 | -0.027 | -6.199
-18.5 | -0.87 | 0.14255 | -0.027 | -6.104
-18 | -0.841 | 0.13842 | -0.027 | -6.078
-17.5 | -0.813 | 0.13261 | -0.026 | -6.129
-17 | -0.786 | 0.12855 | -0.027 | -6.111
-16.5 | -0.759 | 0.1243 | -0.027 | -6.102
-16 | -0.732 | 0.12036 | -0.028 | -6.081
-15.5 | -0.704 | 0.11506 | -0.027 | -6.12
-15 | -0.676 | 0.10802 | -0.027 | -6.256
-14.5 | -0.649 | 0.10202 | -0.027 | -6.357
-14 | -0.622 | 0.09295 | -0.028 | -6.688
-13.5 | -0.595 | 0.08744 | -0.028 | -6.8
-13 | -0.566 | 0.09504 | -0.027 | -5.955
-12.5 | -0.539 | 0.08624 | -0.028 | -6.245
-12 | -0.511 | 0.07882 | -0.028 | -6.488
-11.5 | -0.485 | 0.07238 | -0.029 | -6.698
-11 | -0.46 | 0.0653 | -0.032 | -7.039
-10.5 | -0.434 | 0.05964 | -0.034 | -7.276
-10 | -0.4 | 0.07166 | -0.027 | -5.582
-9.5 | -0.373 | 0.06358 | -0.028 | -5.862
-9 | -0.346 | 0.05733 | -0.029 | -6.032
-8.5 | -0.319 | 0.05208 | -0.031 | -6.126
-8 | -0.29 | 0.05191 | -0.03 | -5.594
-7.5 | -0.262 | 0.05038 | -0.028 | -5.204
-7 | -0.361 | 0.04568 | -0.031 | -7.893
-6.5 | -0.443 | 0.00875 | -0.061 | -50.599
-6 | -0.406 | 0.00826 | -0.062 | -49.143
-5.5 | -0.355 | 0.00792 | -0.062 | -44.86
-5 | -0.297 | 0.00767 | -0.063 | -38.762
-4.5 | -0.235 | 0.0074 | -0.063 | -31.701
-4 | -0.169 | 0.00724 | -0.064 | -23.314
-3.5 | -0.102 | 0.00703 | -0.065 | -14.461
-3 | -0.034 | 0.00684 | -0.065 | -4.902
-2.5 | 0.035 | 0.00673 | -0.066 | 5.238
-2 | 0.104 | 0.00666 | -0.067 | 15.678
-1.5 | 0.174 | 0.00656 | -0.067 | 26.484
-1 | 0.244 | 0.00512 | -0.068 | 47.618
-0.5 | 0.313 | 0.00516 | -0.069 | 60.712
0 | 0.383 | 0.00521 | -0.069 | 73.455
0.5 | 0.452 | 0.00527 | -0.07 | 85.814
1 | 0.521 | 0.00535 | -0.071 | 97.419
1.5 | 0.591 | 0.00547 | -0.071 | 107.945
2 | 0.66 | 0.00552 | -0.072 | 119.469
2.5 | 0.729 | 0.00565 | -0.073 | 129.163
3 | 0.794 | 0.00585 | -0.073 | 135.768
3.5 | 0.861 | 0.00611 | -0.074 | 140.916
4 | 0.924 | 0.00666 | -0.075 | 138.693
4.5 | 0.983 | 0.00801 | -0.075 | 122.753
5 | 1.034 | 0.01137 | -0.075 | 90.958
5.5 | 1.087 | 0.01214 | -0.075 | 89.515
6 | 1.135 | 0.01287 | -0.076 | 88.128
6.5 | 1.174 | 0.01368 | -0.076 | 85.761
7 | 1.2 | 0.01476 | -0.077 | 81.351
7.5 | 1.207 | 0.01596 | -0.077 | 75.632
8 | 1.169 | 0.01751 | -0.077 | 66.772
8.5 | 0.614 | 0.0593 | -0.037 | 10.354
9 | 0.763 | 0.02143 | -0.078 | 35.61
9.5 | 0.667 | 0.06806 | -0.037 | 9.801
10 | 0.827 | 0.02247 | -0.079 | 36.793
10.5 | 0.849 | 0.02586 | -0.078 | 32.843
11 | 0.748 | 0.07913 | -0.04 | 9.448
11.5 | 0.912 | 0.02736 | -0.08 | 33.327
12 | 0.909 | 0.03829 | -0.076 | 23.748
12.5 | 0.829 | 0.08971 | -0.045 | 9.24
13 | 0.859 | 0.09704 | -0.048 | 8.847
13.5 | 0.882 | 0.09513 | -0.046 | 9.27
14 | 0.91 | 0.10153 | -0.048 | 8.959
14.5 | 0.945 | 0.10473 | -0.054 | 9.023
15 | 0.961 | 0.11221 | -0.048 | 8.564
15.5 | 0.989 | 0.11624 | -0.05 | 8.505
16 | 1.024 | 0.11759 | -0.056 | 8.705
16.5 | 1.054 | 0.12384 | -0.058 | 8.509
17 | 1.068 | 0.127 | -0.052 | 8.407
17.5 | 1.102 | 0.13027 | -0.057 | 8.461
18 | 1.146 | 0.12586 | -0.064 | 9.108
18.5 | 1.156 | 0.14797 | -0.059 | 7.814
19 | 1.175 | 0.1449 | -0.057 | 8.107
19.5 | 1.216 | 0.14214 | -0.063 | 8.557
20 | 1.263 | 0.13582 | -0.069 | 9.296

## 88. Re 6M Mach 0.50 (2)
BIGFOIL.COM POLAR EXPORT
NACA64-413 a=0.6
NACA64-413 a=0.6 |  |  |  | Cl Max: | 1.3621 | at alpha= | 10 | deg
XFOIL ncrit=9 |  |  |  | L/D Max: | 162.823 | at alpha= | 3 | deg
Re: | 6000000 |  |  | Cd Min: | 0.23747 | at alpha= | -19 | deg
Mach: | 0.5 |  |  | Cl=0 at alpha= | -2.8203 | deg
|  |  |  | @ Cl=0.1, Cd= | 0.0057905
|  |  |  | @ Cl=0.4, Cd= | 0.0043057
|  |  |  | @ Cl=0.6, Cd= | 0.0043603
alpha (deg) | Cl | Cd | Cm | Cl/Cd
-19 | -0.6563 | 0.23747 | 0.0337 | -2.7637
-18.5 | -0.6368 | 0.22927 | 0.0292 | -2.7775
-18 | -0.6167 | 0.22026 | 0.024 | -2.7999
-17.5 | -0.5982 | 0.2105 | 0.0185 | -2.8418
-17 | -0.5769 | 0.20234 | 0.0134 | -2.8511
-16.5 | -0.5559 | 0.19406 | 0.0083 | -2.8646
-16 | -0.5396 | 0.18409 | 0.0028 | -2.9312
-15.5 | -0.5184 | 0.17627 | -0.0022 | -2.9409
-15 | -0.4984 | 0.16823 | -0.0071 | -2.9626
-14 | -0.4672 | 0.14978 | -0.0178 | -3.1192
-13 | -0.4304 | 0.13416 | -0.0273 | -3.2081
-12.5 | -0.421 | 0.12443 | -0.0328 | -3.3834
-12 | -0.4138 | 0.11467 | -0.0385 | -3.6086
-11.5 | -0.4115 | 0.1045 | -0.0446 | -3.9378
-11 | -0.4099 | 0.09484 | -0.0506 | -4.322
-10.5 | -0.4115 | 0.08512 | -0.0567 | -4.8344
-10 | -0.4203 | 0.07483 | -0.0634 | -5.6167
-9.5 | -0.4369 | 0.06372 | -0.0711 | -6.8566
-9 | -0.4625 | 0.04919 | -0.0833 | -9.4023
-8.5 | -0.4967 | 0.03869 | -0.0917 | -12.8379
-8 | -0.5391 | 0.03225 | -0.0899 | -16.7163
-7.5 | -0.5657 | 0.02339 | -0.0873 | -24.1855
-7 | -0.569 | 0.01413 | -0.0834 | -40.2689
-6.5 | -0.5191 | 0.01033 | -0.0801 | -50.2517
-6 | -0.4539 | 0.00863 | -0.0777 | -52.5956
-5.5 | -0.383 | 0.00777 | -0.0761 | -49.2921
-5 | -0.311 | 0.00724 | -0.0751 | -42.9558
-4.5 | -0.2392 | 0.00677 | -0.0745 | -35.3323
-4 | -0.1674 | 0.0065 | -0.0742 | -25.7538
-3.5 | -0.0961 | 0.00624 | -0.0742 | -15.4006
-3 | -0.0253 | 0.00605 | -0.0744 | -4.1818
-2.5 | 0.0451 | 0.0059 | -0.0747 | 7.6441
-2 | 0.1153 | 0.00576 | -0.0752 | 20.0174
-1.5 | 0.1849 | 0.00555 | -0.0758 | 33.3153
-1 | 0.2536 | 0.00519 | -0.0765 | 48.8632
-0.5 | 0.3216 | 0.00469 | -0.0772 | 68.5714
0 | 0.3901 | 0.00431 | -0.0781 | 90.5104
0.5 | 0.4598 | 0.00428 | -0.0788 | 107.4299
1 | 0.5297 | 0.00429 | -0.0796 | 123.4732
1.5 | 0.5998 | 0.00436 | -0.0803 | 137.5688
2 | 0.6699 | 0.00447 | -0.0809 | 149.8658
2.5 | 0.7393 | 0.00465 | -0.0814 | 158.9892
3 | 0.8076 | 0.00496 | -0.0815 | 162.8226
3.5 | 0.8647 | 0.00606 | -0.0801 | 142.6898
4 | 0.9162 | 0.00734 | -0.0776 | 124.8229
5 | 1.0152 | 0.00942 | -0.0711 | 107.7707
5.5 | 1.0655 | 0.01013 | -0.0676 | 105.1826
6 | 1.1053 | 0.01073 | -0.062 | 103.0103
6.5 | 1.141 | 0.01149 | -0.056 | 99.3037
7 | 1.1757 | 0.01231 | -0.05 | 95.5077
7.5 | 1.2202 | 0.01365 | -0.0461 | 89.3919
8 | 1.256 | 0.01543 | -0.0411 | 81.3999
8.5 | 1.2945 | 0.01727 | -0.0365 | 74.9566
9 | 1.3264 | 0.01962 | -0.0315 | 67.6045
9.5 | 1.3535 | 0.02243 | -0.0263 | 60.3433
10 | 1.3621 | 0.02654 | -0.0205 | 51.3225
10.5 | 1.3545 | 0.03208 | -0.015 | 42.2226
11 | 1.3381 | 0.03884 | -0.0105 | 34.4516
11.5 | 1.309 | 0.0475 | -0.0079 | 27.5579
12 | 1.2761 | 0.05777 | -0.0082 | 22.0893
12.5 | 1.243 | 0.06936 | -0.0113 | 17.921
13 | 1.2107 | 0.08225 | -0.0168 | 14.7198
13.5 | 1.1801 | 0.09628 | -0.0245 | 12.257
14 | 1.1528 | 0.11135 | -0.0339 | 10.3529
14.5 | 1.1305 | 0.12673 | -0.0441 | 8.9205
15 | 1.1136 | 0.14184 | -0.0539 | 7.8511

## 89. Re 7M Mach 0.00 (1)
BIGFOIL.COM POLAR EXPORT
NACA64-413 a=0.6
NACA64-413 a=0.6 |  |  |  | Cl Max: | 1.349 | at alpha= | 11.5 | deg
JavaFoil+Calcfoil stall+Eppler ext transition |  |  |  | L/D Max: | 137.081 | at alpha= | 3.5 | deg
Re: | 7000000 |  |  | Cd Min: | 0.00487 | at alpha= | -1 | deg
Mach: | 0 |  |  | Cl=0 at alpha= | -2.7583 | deg
|  |  |  | @ Cl=0.1, Cd= | 0.006036
|  |  |  | @ Cl=0.4, Cd= | 0.0049467
|  |  |  | @ Cl=0.6, Cd= | 0.0051627
alpha (deg) | Cl | Cd | Cm | Cl/Cd
-17 | -0.621 | 0.12306 | -0.022 | -5.042
-16.5 | -0.639 | 0.11744 | -0.022 | -5.437
-16 | -0.656 | 0.1114 | -0.023 | -5.886
-15.5 | -0.672 | 0.10325 | -0.024 | -6.513
-15 | -0.684 | 0.09957 | -0.024 | -6.871
-14.5 | -0.697 | 0.0915 | -0.026 | -7.618
-14 | -0.707 | 0.08438 | -0.027 | -8.377
-13.5 | -0.714 | 0.07782 | -0.028 | -9.17
-13 | -0.722 | 0.06774 | -0.031 | -10.658
-12.5 | -0.763 | 0.03697 | -0.039 | -20.63
-12 | -0.795 | 0.01827 | -0.044 | -43.489
-11.5 | -0.788 | 0.0149 | -0.045 | -52.873
-11 | -0.788 | 0.01124 | -0.047 | -70.075
-10.5 | -0.772 | 0.01003 | -0.048 | -76.96
-10 | -0.74 | 0.00938 | -0.049 | -78.921
-9.5 | -0.705 | 0.00893 | -0.049 | -78.921
-9 | -0.666 | 0.00857 | -0.05 | -77.747
-8.5 | -0.624 | 0.00826 | -0.051 | -75.569
-8 | -0.579 | 0.00798 | -0.051 | -72.559
-7.5 | -0.532 | 0.00774 | -0.052 | -68.688
-7 | -0.482 | 0.00753 | -0.052 | -63.998
-6.5 | -0.43 | 0.00732 | -0.053 | -58.709
-6 | -0.376 | 0.00718 | -0.053 | -52.415
-5.5 | -0.321 | 0.00699 | -0.054 | -45.867
-5 | -0.264 | 0.00686 | -0.054 | -38.48
-4.5 | -0.206 | 0.00677 | -0.055 | -30.507
-4 | -0.148 | 0.00666 | -0.056 | -22.19
-3.5 | -0.089 | 0.00652 | -0.056 | -13.612
-3 | -0.029 | 0.0064 | -0.057 | -4.561
-2.5 | 0.031 | 0.0063 | -0.057 | 4.859
-2 | 0.091 | 0.00624 | -0.058 | 14.511
-1.5 | 0.151 | 0.00488 | -0.058 | 30.902
-1 | 0.211 | 0.00487 | -0.059 | 43.399
-0.5 | 0.271 | 0.00487 | -0.06 | 55.726
0 | 0.331 | 0.00491 | -0.06 | 67.56
0.5 | 0.392 | 0.00494 | -0.061 | 79.273
1 | 0.452 | 0.00499 | -0.061 | 90.452
1.5 | 0.512 | 0.00505 | -0.062 | 101.385
2 | 0.572 | 0.00512 | -0.062 | 111.649
2.5 | 0.631 | 0.00521 | -0.063 | 121.233
3 | 0.689 | 0.00533 | -0.064 | 129.198
3.5 | 0.748 | 0.00545 | -0.064 | 137.081
4 | 0.806 | 0.00631 | -0.065 | 127.755
4.5 | 0.863 | 0.00686 | -0.065 | 125.724
5 | 0.918 | 0.00743 | -0.066 | 123.564
5.5 | 0.97 | 0.00943 | -0.066 | 102.836
6 | 1.021 | 0.0099 | -0.067 | 103.113
6.5 | 1.07 | 0.0103 | -0.067 | 103.9
7 | 1.117 | 0.01072 | -0.068 | 104.268
7.5 | 1.162 | 0.01118 | -0.068 | 103.989
8 | 1.203 | 0.01171 | -0.068 | 102.733
8.5 | 1.239 | 0.01228 | -0.069 | 100.849
9 | 1.27 | 0.01291 | -0.069 | 98.378
9.5 | 1.297 | 0.01314 | -0.07 | 98.685
10 | 1.319 | 0.01384 | -0.07 | 95.312
10.5 | 1.335 | 0.01459 | -0.07 | 91.564
11 | 1.347 | 0.01541 | -0.071 | 87.392
11.5 | 1.349 | 0.01632 | -0.071 | 82.64
12 | 1.342 | 0.01745 | -0.071 | 76.919
12.5 | 1.329 | 0.01865 | -0.072 | 71.277
13 | 1.311 | 0.01999 | -0.072 | 65.553
13.5 | 1.286 | 0.0216 | -0.072 | 59.547
14 | 1.257 | 0.02345 | -0.072 | 53.573
14.5 | 1.223 | 0.02533 | -0.072 | 48.286
15 | 1.185 | 0.02772 | -0.073 | 42.736
15.5 | 1.142 | 0.03097 | -0.072 | 36.882
16 | 1.098 | 0.03466 | -0.072 | 31.662
16.5 | 1.046 | 0.04133 | -0.071 | 25.298

## 90. Re 7M Mach 0.00 (2)
BIGFOIL.COM POLAR EXPORT
NACA64-413 a=0.6
NACA64-413 a=0.6 |  |  |  | Cl Max: | 1.7716 | at alpha= | 20 | deg
XFOIL ncrit=9 |  |  |  | L/D Max: | 143.016 | at alpha= | 2.5 | deg
Re: | 7000000 |  |  | Cd Min: | 0.06022 | at alpha= | 20 | deg
Mach: | 0 |  |  | Cl=0 at alpha= | -2.8116 | deg
|  |  |  | @ Cl=0.1, Cd= | 0.0052708
|  |  |  | @ Cl=0.4, Cd= | 0.0039955
|  |  |  | @ Cl=0.6, Cd= | 0.0042761
alpha (deg) | Cl | Cd | Cm | Cl/Cd
-20 | -1.5268 | 0.03736 | -0.0748 | -40.8672
-19.5 | -1.5296 | 0.03216 | -0.0765 | -47.5622
-19 | -1.5249 | 0.02818 | -0.0769 | -54.1128
-18.5 | -1.5164 | 0.02507 | -0.0762 | -60.4866
-18 | -1.5159 | 0.02213 | -0.0734 | -68.4998
-17.5 | -1.5147 | 0.02046 | -0.0679 | -74.0323
-17 | -1.4967 | 0.01915 | -0.0636 | -78.1567
-16.5 | -1.4639 | 0.01791 | -0.0614 | -81.7365
-16 | -1.4251 | 0.01686 | -0.0599 | -84.5255
-15.5 | -1.3826 | 0.01593 | -0.0587 | -86.7922
-15 | -1.3376 | 0.01509 | -0.0579 | -88.6415
-14.5 | -1.2905 | 0.01435 | -0.0572 | -89.9303
-14 | -1.2418 | 0.01366 | -0.0567 | -90.9078
-13.5 | -1.1917 | 0.01305 | -0.0564 | -91.318
-13 | -1.1406 | 0.01248 | -0.0561 | -91.3942
-12.5 | -1.0887 | 0.01194 | -0.056 | -91.1809
-12 | -1.0375 | 0.01122 | -0.0558 | -92.4688
-11.5 | -0.9851 | 0.01058 | -0.0556 | -93.1096
-11 | -0.9316 | 0.01006 | -0.0557 | -92.6044
-10.5 | -0.8772 | 0.00962 | -0.0558 | -91.185
-10 | -0.8222 | 0.00921 | -0.056 | -89.2725
-9.5 | -0.7668 | 0.00883 | -0.0562 | -86.8403
-9 | -0.711 | 0.00849 | -0.0565 | -83.7456
-8.5 | -0.6547 | 0.00817 | -0.0568 | -80.1346
-8 | -0.5989 | 0.00772 | -0.057 | -77.5777
-7.5 | -0.5422 | 0.0074 | -0.0574 | -73.2703
-7 | -0.4851 | 0.00713 | -0.0579 | -68.0365
-6 | -0.3702 | 0.00666 | -0.0588 | -55.5856
-5.5 | -0.3127 | 0.00641 | -0.0593 | -48.7832
-5 | -0.2547 | 0.00622 | -0.0598 | -40.9486
-4.5 | -0.1966 | 0.00606 | -0.0604 | -32.4422
-4 | -0.1386 | 0.00587 | -0.061 | -23.6116
-3.5 | -0.0803 | 0.00573 | -0.0616 | -14.014
-3 | -0.022 | 0.00558 | -0.0622 | -3.9427
-2.5 | 0.0364 | 0.00546 | -0.0628 | 6.6667
-2 | 0.0947 | 0.00529 | -0.0634 | 17.9017
-1.5 | 0.1527 | 0.00508 | -0.0641 | 30.0591
-1 | 0.2105 | 0.00475 | -0.0648 | 44.3158
-0.5 | 0.2683 | 0.0044 | -0.0655 | 60.9773
0 | 0.3258 | 0.00405 | -0.0662 | 80.4444
0.5 | 0.384 | 0.00399 | -0.0669 | 96.2406
1 | 0.4423 | 0.00401 | -0.0676 | 110.2993
1.5 | 0.5006 | 0.00407 | -0.0682 | 122.9975
2 | 0.5584 | 0.00419 | -0.0689 | 133.2697
2.5 | 0.6164 | 0.00431 | -0.0695 | 143.0162
3 | 0.6707 | 0.0049 | -0.0697 | 136.8776
3.5 | 0.7234 | 0.00564 | -0.0697 | 128.2624
4 | 0.7754 | 0.00636 | -0.0695 | 121.9182
4.5 | 0.827 | 0.00704 | -0.0693 | 117.4716
5 | 0.8788 | 0.00762 | -0.069 | 115.3281
5.5 | 0.9305 | 0.00809 | -0.0688 | 115.0185
6 | 0.9827 | 0.00843 | -0.0686 | 116.5718
6.5 | 1.0346 | 0.00872 | -0.0683 | 118.6468
7 | 1.086 | 0.00898 | -0.0679 | 120.9354
7.5 | 1.1312 | 0.00924 | -0.0662 | 122.4242
8 | 1.1849 | 0.00961 | -0.0664 | 123.2986
8.5 | 1.2332 | 0.01013 | -0.0656 | 121.7374
9 | 1.2815 | 0.01059 | -0.0648 | 121.0104
9.5 | 1.3268 | 0.01115 | -0.0635 | 118.9955
10 | 1.3695 | 0.01175 | -0.0618 | 116.5532
10.5 | 1.4096 | 0.01231 | -0.0597 | 114.5085
11 | 1.436 | 0.01297 | -0.055 | 110.717
11.5 | 1.4631 | 0.01384 | -0.0511 | 105.7153
12 | 1.4899 | 0.01492 | -0.0475 | 99.8592
12.5 | 1.5202 | 0.01596 | -0.0447 | 95.2506
13 | 1.5491 | 0.01718 | -0.0421 | 90.1688
13.5 | 1.576 | 0.01859 | -0.0394 | 84.7768
14 | 1.5996 | 0.02031 | -0.0367 | 78.7592
14.5 | 1.6236 | 0.0221 | -0.0342 | 73.4661
15 | 1.6479 | 0.02395 | -0.0321 | 68.8058
15.5 | 1.6688 | 0.02613 | -0.0299 | 63.8653
16 | 1.6861 | 0.02868 | -0.0278 | 58.7901
16.5 | 1.7025 | 0.03145 | -0.0259 | 54.1335
17 | 1.7203 | 0.03425 | -0.0244 | 50.2277
17.5 | 1.7355 | 0.03743 | -0.0231 | 46.3666
18 | 1.7492 | 0.0409 | -0.0221 | 42.7677
18.5 | 1.7597 | 0.04485 | -0.0213 | 39.2352
19 | 1.7665 | 0.04941 | -0.0209 | 35.7519
19.5 | 1.7663 | 0.05499 | -0.0209 | 32.1204
20 | 1.7716 | 0.06022 | -0.0214 | 29.4188

## 91. Re 7M Mach 0.10 (1)
BIGFOIL.COM POLAR EXPORT
NACA64-413 a=0.6
NACA64-413 a=0.6 |  |  |  | Cl Max: | 1.342 | at alpha= | 11 | deg
JavaFoil+Calcfoil stall+Eppler ext transition |  |  |  | L/D Max: | 137.245 | at alpha= | 3.5 | deg
Re: | 7000000 |  |  | Cd Min: | 0.00486 | at alpha= | -1 | deg
Mach: | 0.1 |  |  | Cl=0 at alpha= | -2.7583 | deg
|  |  |  | @ Cl=0.1, Cd= | 0.0060515
|  |  |  | @ Cl=0.4, Cd= | 0.004964
|  |  |  | @ Cl=0.6, Cd= | 0.0051426
alpha (deg) | Cl | Cd | Cm | Cl/Cd
-16 | -0.622 | 0.11403 | -0.022 | -5.458
-15.5 | -0.642 | 0.10531 | -0.024 | -6.1
-15 | -0.658 | 0.10213 | -0.023 | -6.439
-14.5 | -0.674 | 0.09366 | -0.025 | -7.192
-14 | -0.686 | 0.08745 | -0.026 | -7.841
-13.5 | -0.696 | 0.08066 | -0.027 | -8.623
-13 | -0.699 | 0.07636 | -0.028 | -9.155
-12.5 | -0.708 | 0.06225 | -0.032 | -11.381
-12 | -0.765 | 0.0248 | -0.042 | -30.831
-11.5 | -0.761 | 0.01956 | -0.044 | -38.925
-11 | -0.777 | 0.01189 | -0.047 | -65.336
-10.5 | -0.769 | 0.01025 | -0.049 | -74.973
-10 | -0.738 | 0.00949 | -0.049 | -77.79
-9.5 | -0.704 | 0.00903 | -0.05 | -77.914
-9 | -0.666 | 0.00877 | -0.05 | -75.965
-8.5 | -0.625 | 0.0083 | -0.051 | -75.301
-8 | -0.58 | 0.00806 | -0.051 | -72.042
-7.5 | -0.533 | 0.00776 | -0.052 | -68.722
-7 | -0.483 | 0.00757 | -0.052 | -63.846
-6.5 | -0.432 | 0.00736 | -0.053 | -58.665
-6 | -0.378 | 0.00721 | -0.054 | -52.364
-5.5 | -0.322 | 0.00705 | -0.054 | -45.728
-5 | -0.265 | 0.00688 | -0.055 | -38.55
-4.5 | -0.207 | 0.00677 | -0.055 | -30.647
-4 | -0.149 | 0.00666 | -0.056 | -22.294
-3.5 | -0.089 | 0.00651 | -0.056 | -13.69
-3 | -0.029 | 0.0064 | -0.057 | -4.585
-2.5 | 0.031 | 0.00632 | -0.058 | 4.867
-2 | 0.091 | 0.00626 | -0.058 | 14.55
-1.5 | 0.151 | 0.00487 | -0.059 | 31.071
-1 | 0.212 | 0.00486 | -0.059 | 43.643
-0.5 | 0.273 | 0.00486 | -0.06 | 56.092
0 | 0.333 | 0.00492 | -0.06 | 67.773
0.5 | 0.394 | 0.00496 | -0.061 | 79.327
1 | 0.454 | 0.005 | -0.062 | 90.691
1.5 | 0.514 | 0.00506 | -0.062 | 101.611
2 | 0.574 | 0.0051 | -0.063 | 112.633
2.5 | 0.635 | 0.0052 | -0.063 | 121.977
3 | 0.692 | 0.00533 | -0.064 | 129.805
3.5 | 0.751 | 0.00547 | -0.065 | 137.245
4 | 0.809 | 0.00631 | -0.065 | 128.242
4.5 | 0.867 | 0.00687 | -0.066 | 126.141
5 | 0.922 | 0.00753 | -0.066 | 122.578
5.5 | 0.974 | 0.00951 | -0.067 | 102.426
6 | 1.025 | 0.00996 | -0.067 | 102.894
6.5 | 1.074 | 0.01037 | -0.067 | 103.6
7 | 1.121 | 0.01079 | -0.068 | 103.894
7.5 | 1.166 | 0.01129 | -0.068 | 103.22
8 | 1.206 | 0.01182 | -0.069 | 102.083
8.5 | 1.241 | 0.0124 | -0.069 | 100.108
9 | 1.272 | 0.01305 | -0.069 | 97.443
9.5 | 1.297 | 0.01336 | -0.07 | 97.126
10 | 1.318 | 0.01402 | -0.07 | 93.999
10.5 | 1.333 | 0.0148 | -0.071 | 90.068
11 | 1.342 | 0.01566 | -0.071 | 85.674
11.5 | 1.34 | 0.01665 | -0.071 | 80.484
12 | 1.33 | 0.01778 | -0.072 | 74.815
12.5 | 1.313 | 0.01919 | -0.072 | 68.423
13 | 1.29 | 0.02046 | -0.072 | 63.057
13.5 | 1.26 | 0.02224 | -0.072 | 56.683
14 | 1.226 | 0.0242 | -0.073 | 50.656
14.5 | 1.186 | 0.02625 | -0.073 | 45.19
15 | 1.141 | 0.02951 | -0.073 | 38.652
15.5 | 1.093 | 0.03305 | -0.072 | 33.06
16 | 1.036 | 0.03994 | -0.071 | 25.925

## 92. Re 7M Mach 0.10 (2)
BIGFOIL.COM POLAR EXPORT
NACA64-413 a=0.6
NACA64-413 a=0.6 |  |  |  | Cl Max: | 1.7608 | at alpha= | 20 | deg
XFOIL ncrit=9 |  |  |  | L/D Max: | 143.565 | at alpha= | 2.5 | deg
Re: | 7000000 |  |  | Cd Min: | 0.06455 | at alpha= | 20 | deg
Mach: | 0.1 |  |  | Cl=0 at alpha= | -2.8117 | deg
|  |  |  | @ Cl=0.1, Cd= | 0.0052831
|  |  |  | @ Cl=0.4, Cd= | 0.0040046
|  |  |  | @ Cl=0.6, Cd= | 0.0042784
alpha (deg) | Cl | Cd | Cm | Cl/Cd
-20 | -1.4747 | 0.04616 | -0.074 | -31.9476
-19.5 | -1.4923 | 0.03865 | -0.0776 | -38.6106
-19 | -1.497 | 0.03306 | -0.0795 | -45.2813
-17.5 | -1.4839 | 0.02266 | -0.0767 | -65.4854
-17 | -1.4858 | 0.02073 | -0.0707 | -71.6739
-16.5 | -1.4668 | 0.01922 | -0.0664 | -76.3163
-16 | -1.4324 | 0.01791 | -0.0641 | -79.9777
-15.5 | -1.3923 | 0.01678 | -0.0624 | -82.9738
-15 | -1.3485 | 0.01579 | -0.0611 | -85.4022
-14.5 | -1.3018 | 0.01493 | -0.0601 | -87.1936
-14 | -1.2531 | 0.01415 | -0.0593 | -88.5583
-13.5 | -1.2028 | 0.01345 | -0.0587 | -89.4275
-13 | -1.1513 | 0.01282 | -0.0582 | -89.805
-12.5 | -1.0989 | 0.01223 | -0.0578 | -89.8528
-12 | -1.0461 | 0.01162 | -0.0575 | -90.0258
-11.5 | -0.9938 | 0.01084 | -0.0572 | -91.679
-11 | -0.9399 | 0.01025 | -0.057 | -91.6976
-10.5 | -0.8849 | 0.00978 | -0.057 | -90.4806
-10 | -0.8293 | 0.00934 | -0.0571 | -88.7901
-9.5 | -0.7733 | 0.00893 | -0.0572 | -86.5957
-9 | -0.7169 | 0.00857 | -0.0573 | -83.6523
-8.5 | -0.66 | 0.00823 | -0.0576 | -80.1944
-8 | -0.6036 | 0.0078 | -0.0578 | -77.3846
-7.5 | -0.5464 | 0.00744 | -0.0581 | -73.4409
-7 | -0.4888 | 0.00717 | -0.0584 | -68.1729
-6.5 | -0.4309 | 0.00693 | -0.0589 | -62.1789
-6 | -0.3729 | 0.0067 | -0.0593 | -55.6567
-5.5 | -0.3149 | 0.00643 | -0.0598 | -48.9736
-5 | -0.2565 | 0.00624 | -0.0603 | -41.1058
-4.5 | -0.1979 | 0.00608 | -0.0608 | -32.5493
-4 | -0.1395 | 0.00588 | -0.0614 | -23.7245
-3.5 | -0.0808 | 0.00574 | -0.062 | -14.0767
-3 | -0.0221 | 0.00559 | -0.0626 | -3.9535
-2.5 | 0.0366 | 0.00547 | -0.0632 | 6.691
-2 | 0.0953 | 0.0053 | -0.0638 | 17.9811
-1.5 | 0.1538 | 0.00509 | -0.0645 | 30.2161
-1 | 0.2118 | 0.00477 | -0.0651 | 44.4025
-0.5 | 0.27 | 0.00441 | -0.0659 | 61.2245
0 | 0.3278 | 0.00405 | -0.0666 | 80.9383
0.5 | 0.3864 | 0.004 | -0.0673 | 96.6
1 | 0.4451 | 0.00402 | -0.068 | 110.7214
1.5 | 0.5037 | 0.00407 | -0.0686 | 123.7592
2 | 0.5619 | 0.0042 | -0.0692 | 133.7857
2.5 | 0.6202 | 0.00432 | -0.0699 | 143.5648
3 | 0.675 | 0.00491 | -0.0701 | 137.4745
3.5 | 0.7278 | 0.00566 | -0.07 | 128.5866
4 | 0.7801 | 0.00639 | -0.0698 | 122.0814
4.5 | 0.8319 | 0.00707 | -0.0696 | 117.6662
6 | 0.9882 | 0.00849 | -0.0687 | 116.3958
6.5 | 1.0404 | 0.00878 | -0.0683 | 118.4966
7 | 1.0921 | 0.00905 | -0.0679 | 120.674
7.5 | 1.1375 | 0.00931 | -0.0661 | 122.1805
8 | 1.1913 | 0.0097 | -0.0661 | 122.8144
8.5 | 1.2398 | 0.01022 | -0.0652 | 121.3112
9 | 1.2879 | 0.0107 | -0.0642 | 120.3645
9.5 | 1.3326 | 0.01129 | -0.0627 | 118.0337
10 | 1.3751 | 0.01189 | -0.0608 | 115.6518
10.5 | 1.4093 | 0.01248 | -0.0573 | 112.9247
11 | 1.4359 | 0.01323 | -0.0528 | 108.5336
11.5 | 1.4637 | 0.0142 | -0.049 | 103.0775
12 | 1.492 | 0.01532 | -0.0456 | 97.389
12.5 | 1.5222 | 0.01645 | -0.0428 | 92.535
13 | 1.5508 | 0.01777 | -0.0401 | 87.2707
13.5 | 1.5764 | 0.01937 | -0.0373 | 81.3836
14 | 1.5999 | 0.0212 | -0.0345 | 75.467
14.5 | 1.6251 | 0.02301 | -0.0322 | 70.6258
15 | 1.6484 | 0.02505 | -0.0299 | 65.8044
15.5 | 1.6663 | 0.02758 | -0.0276 | 60.417
16 | 1.683 | 0.03032 | -0.0254 | 55.5079
16.5 | 1.7013 | 0.03312 | -0.0237 | 51.3678
17 | 1.7188 | 0.03611 | -0.0223 | 47.599
17.5 | 1.731 | 0.03976 | -0.021 | 43.5362
18 | 1.742 | 0.04371 | -0.02 | 39.8536
18.5 | 1.7506 | 0.04812 | -0.0194 | 36.3799
19 | 1.7539 | 0.05333 | -0.0192 | 32.8877
19.5 | 1.7578 | 0.05877 | -0.0195 | 29.9098
20 | 1.7608 | 0.06455 | -0.0204 | 27.2781

## 93. Re 7M Mach 0.25 (1)
BIGFOIL.COM POLAR EXPORT
NACA64-413 a=0.6
NACA64-413 a=0.6 |  |  |  | Cl Max: | 1.302 | at alpha= | 10 | deg
JavaFoil+Calcfoil stall+Eppler ext transition |  |  |  | L/D Max: | 138.849 | at alpha= | 3.5 | deg
Re: | 7000000 |  |  | Cd Min: | 0.00489 | at alpha= | -0.5 | deg
Mach: | 0.25 |  |  | Cl=0 at alpha= | -2.7581 | deg
|  |  |  | @ Cl=0.1, Cd= | 0.0061645
|  |  |  | @ Cl=0.4, Cd= | 0.0049861
|  |  |  | @ Cl=0.6, Cd= | 0.005181
alpha (deg) | Cl | Cd | Cm | Cl/Cd
-15 | -0.425 | 0.11172 | -0.022 | -3.807
-14.5 | -0.474 | 0.10484 | -0.022 | -4.519
-14 | -0.517 | 0.09872 | -0.023 | -5.237
-13.5 | -0.554 | 0.09259 | -0.023 | -5.988
-13 | -0.585 | 0.08635 | -0.024 | -6.779
-12.5 | -0.604 | 0.07998 | -0.025 | -7.556
-12 | -0.612 | 0.07383 | -0.027 | -8.284
-11.5 | -0.615 | 0.06729 | -0.029 | -9.139
-11 | -0.612 | 0.06214 | -0.03 | -9.845
-10.5 | -0.689 | 0.01719 | -0.046 | -40.102
-10 | -0.707 | 0.01077 | -0.05 | -65.674
-9.5 | -0.691 | 0.0097 | -0.051 | -71.272
-9 | -0.661 | 0.00906 | -0.052 | -72.934
-8.5 | -0.625 | 0.00869 | -0.052 | -71.893
-8 | -0.584 | 0.00832 | -0.053 | -70.177
-7.5 | -0.539 | 0.00797 | -0.053 | -67.647
-7 | -0.491 | 0.00778 | -0.054 | -63.081
-6.5 | -0.44 | 0.0075 | -0.054 | -58.641
-6 | -0.386 | 0.00732 | -0.055 | -52.711
-5.5 | -0.33 | 0.00718 | -0.056 | -45.89
-5 | -0.272 | 0.00698 | -0.056 | -38.941
-4.5 | -0.213 | 0.00684 | -0.057 | -31.108
-4 | -0.152 | 0.00669 | -0.057 | -22.779
-3.5 | -0.092 | 0.00657 | -0.058 | -13.922
-3 | -0.03 | 0.00648 | -0.059 | -4.653
-2.5 | 0.032 | 0.00639 | -0.059 | 4.942
-2 | 0.094 | 0.0063 | -0.06 | 14.846
-1.5 | 0.156 | 0.0049 | -0.06 | 31.763
-1 | 0.218 | 0.00491 | -0.061 | 44.419
-0.5 | 0.28 | 0.00489 | -0.062 | 57.29
0 | 0.342 | 0.00493 | -0.062 | 69.454
0.5 | 0.404 | 0.00499 | -0.063 | 81.04
1 | 0.466 | 0.00506 | -0.063 | 92.216
1.5 | 0.528 | 0.00512 | -0.064 | 103.214
2 | 0.59 | 0.00516 | -0.065 | 114.479
2.5 | 0.652 | 0.00529 | -0.065 | 123.314
3 | 0.711 | 0.00543 | -0.066 | 131.003
3.5 | 0.772 | 0.00556 | -0.066 | 138.849
4 | 0.831 | 0.0065 | -0.067 | 127.93
4.5 | 0.89 | 0.00686 | -0.067 | 129.658
5 | 0.946 | 0.00764 | -0.068 | 123.881
5.5 | 0.997 | 0.00984 | -0.068 | 101.31
6 | 1.048 | 0.01036 | -0.069 | 101.184
6.5 | 1.097 | 0.01082 | -0.069 | 101.387
7 | 1.143 | 0.01131 | -0.07 | 101.082
7.5 | 1.185 | 0.01189 | -0.07 | 99.678
8 | 1.223 | 0.0125 | -0.07 | 97.888
8.5 | 1.253 | 0.01318 | -0.071 | 95.052
9 | 1.277 | 0.01389 | -0.071 | 91.952
9.5 | 1.294 | 0.01439 | -0.072 | 89.899
10 | 1.302 | 0.01527 | -0.072 | 85.262
10.5 | 1.302 | 0.01623 | -0.072 | 80.269
11 | 1.293 | 0.0174 | -0.073 | 74.314
11.5 | 1.268 | 0.01874 | -0.073 | 67.653
12 | 1.227 | 0.02051 | -0.073 | 59.816
12.5 | 1.174 | 0.02252 | -0.073 | 52.141
13 | 1.108 | 0.0255 | -0.073 | 43.465
13.5 | 1.033 | 0.02885 | -0.073 | 35.792
14 | 0.901 | 0.05173 | -0.066 | 17.408
14.5 | 0.752 | 0.10154 | -0.045 | 7.404
15 | 0.67 | 0.11562 | -0.04 | 5.796

## 94. Re 7M Mach 0.25 (2)
BIGFOIL.COM POLAR EXPORT
NACA64-413 a=0.6
NACA64-413 a=0.6 |  |  |  | Cl Max: | 1.6854 | at alpha= | 17.5 | deg
XFOIL ncrit=9 |  |  |  | L/D Max: | 147.202 | at alpha= | 2.5 | deg
Re: | 7000000 |  |  | Cd Min: | 0.21113 | at alpha= | -19.5 | deg
Mach: | 0.25 |  |  | Cl=0 at alpha= | -2.8136 | deg
|  |  |  | @ Cl=0.1, Cd= | 0.0053754
|  |  |  | @ Cl=0.4, Cd= | 0.0040301
|  |  |  | @ Cl=0.6, Cd= | 0.0042699
alpha (deg) | Cl | Cd | Cm | Cl/Cd
-19.5 | -0.6588 | 0.21113 | 0.0264 | -3.1204
-19 | -0.6532 | 0.19993 | 0.0202 | -3.2671
-18 | -0.6156 | 0.18756 | 0.0115 | -3.2821
-17.5 | -0.9912 | 0.09669 | -0.046 | -10.2513
-16.5 | -1.2399 | 0.04315 | -0.0874 | -28.7346
-16 | -1.265 | 0.03529 | -0.0908 | -35.8458
-15.5 | -1.2925 | 0.02841 | -0.0919 | -45.4945
-15 | -1.3128 | 0.02397 | -0.0884 | -54.7685
-14.5 | -1.3191 | 0.02136 | -0.0812 | -61.7556
-14 | -1.2837 | 0.01965 | -0.0777 | -65.3282
-13.5 | -1.2419 | 0.01804 | -0.0748 | -68.8415
-13 | -1.1967 | 0.01646 | -0.0723 | -72.7035
-12.5 | -1.1469 | 0.01511 | -0.0702 | -75.9034
-12 | -1.0936 | 0.01399 | -0.0685 | -78.1701
-11.5 | -1.0382 | 0.01305 | -0.0671 | -79.5556
-11 | -0.9837 | 0.01191 | -0.0657 | -82.5945
-10.5 | -0.9273 | 0.01097 | -0.0646 | -84.5305
-10 | -0.8687 | 0.01029 | -0.0638 | -84.4218
-9.5 | -0.8094 | 0.00972 | -0.0631 | -83.2716
-9 | -0.7499 | 0.00916 | -0.0626 | -81.8668
-8.5 | -0.69 | 0.00869 | -0.0623 | -79.4016
-8 | -0.6297 | 0.00828 | -0.0621 | -76.0507
-7.5 | -0.5698 | 0.00778 | -0.0619 | -73.2391
-7 | -0.5095 | 0.0074 | -0.0619 | -68.8514
-6.5 | -0.4488 | 0.0071 | -0.062 | -63.2113
-6 | -0.3879 | 0.00684 | -0.0622 | -56.7105
-5.5 | -0.3272 | 0.00657 | -0.0624 | -49.8021
-5 | -0.2664 | 0.00632 | -0.0628 | -42.1519
-4.5 | -0.2054 | 0.00615 | -0.0632 | -33.3984
-4 | -0.1445 | 0.00595 | -0.0636 | -24.2857
-3.5 | -0.0836 | 0.00579 | -0.0641 | -14.4387
-3 | -0.0227 | 0.00565 | -0.0647 | -4.0177
-2.5 | 0.0382 | 0.00553 | -0.0653 | 6.9078
-2 | 0.0988 | 0.00538 | -0.0659 | 18.3643
-1.5 | 0.1593 | 0.00515 | -0.0665 | 30.932
0 | 0.3392 | 0.00408 | -0.0687 | 83.1373
0.5 | 0.3997 | 0.00403 | -0.0694 | 99.1811
1 | 0.4605 | 0.00405 | -0.0701 | 113.7037
1.5 | 0.5211 | 0.00411 | -0.0708 | 126.7883
2 | 0.5815 | 0.00423 | -0.0714 | 137.4704
2.5 | 0.6418 | 0.00436 | -0.072 | 147.2018
3 | 0.6984 | 0.00494 | -0.0721 | 141.3765
3.5 | 0.7524 | 0.00574 | -0.0719 | 131.0801
4 | 0.8057 | 0.00654 | -0.0715 | 123.1957
4.5 | 0.8582 | 0.00731 | -0.0709 | 117.4008
5 | 0.9115 | 0.00792 | -0.0703 | 115.0884
5.5 | 0.9645 | 0.00846 | -0.0697 | 114.0071
6 | 1.0187 | 0.00879 | -0.0691 | 115.8931
6.5 | 1.0722 | 0.00911 | -0.0684 | 117.6948
7 | 1.1244 | 0.00946 | -0.0673 | 118.8584
7.5 | 1.1705 | 0.00969 | -0.0649 | 120.7946
8 | 1.2239 | 0.01024 | -0.0642 | 119.5215
8.5 | 1.2729 | 0.01076 | -0.0625 | 118.2993
9 | 1.3173 | 0.01141 | -0.0601 | 115.4514
9.5 | 1.3488 | 0.01211 | -0.0553 | 111.379
10 | 1.3797 | 0.01291 | -0.0507 | 106.8706
10.5 | 1.4112 | 0.01391 | -0.0467 | 101.4522
11 | 1.441 | 0.01518 | -0.0429 | 94.9275
11.5 | 1.4723 | 0.01651 | -0.0395 | 89.1763
12 | 1.503 | 0.018 | -0.0362 | 83.5
12.5 | 1.5299 | 0.01981 | -0.0329 | 77.2287
13 | 1.5563 | 0.0218 | -0.0298 | 71.3899
13.5 | 1.5819 | 0.02396 | -0.0268 | 66.0225
14 | 1.6025 | 0.02657 | -0.0238 | 60.3124
14.5 | 1.6224 | 0.02938 | -0.0211 | 55.2212
15 | 1.6422 | 0.03241 | -0.0187 | 50.6695
15.5 | 1.6553 | 0.03616 | -0.0165 | 45.7771
16 | 1.6696 | 0.0401 | -0.0147 | 41.6359
16.5 | 1.6772 | 0.04487 | -0.0133 | 37.3791
17 | 1.6836 | 0.05009 | -0.0124 | 33.6115
17.5 | 1.6854 | 0.05613 | -0.0122 | 30.0267
18 | 1.6852 | 0.06275 | -0.0127 | 26.8558
18.5 | 1.6799 | 0.07036 | -0.0141 | 23.8758
19 | 1.6714 | 0.0788 | -0.0163 | 21.2107
19.5 | 1.6505 | 0.08943 | -0.0201 | 18.4558
20 | 1.6296 | 0.10063 | -0.025 | 16.194

## 95. Re 7M Mach 0.50 (1)
BIGFOIL.COM POLAR EXPORT
NACA64-413 a=0.6
NACA64-413 a=0.6 |  |  |  | Cl Max: | 1.289 | at alpha= | 20 | deg
JavaFoil+Calcfoil stall+Eppler ext transition |  |  |  | L/D Max: | 141.159 | at alpha= | 4 | deg
Re: | 7000000 |  |  | Cd Min: | 0.00505 | at alpha= | -1 | deg
Mach: | 0.5 |  |  | Cl=0 at alpha= | -2.7536 | deg
|  |  |  | @ Cl=0.1, Cd= | 0.0065258
|  |  |  | @ Cl=0.4, Cd= | 0.0051373
|  |  |  | @ Cl=0.6, Cd= | 0.0053743
alpha (deg) | Cl | Cd | Cm | Cl/Cd
-20 | -0.95 | 0.15011 | -0.026 | -6.327
-19.5 | -0.923 | 0.14729 | -0.027 | -6.264
-19 | -0.896 | 0.14195 | -0.027 | -6.31
-18.5 | -0.871 | 0.13977 | -0.028 | -6.233
-18 | -0.842 | 0.13487 | -0.027 | -6.246
-17.5 | -0.813 | 0.13154 | -0.027 | -6.18
-17 | -0.786 | 0.128 | -0.027 | -6.138
-16.5 | -0.759 | 0.12376 | -0.027 | -6.13
-16 | -0.733 | 0.12073 | -0.028 | -6.068
-15.5 | -0.704 | 0.1124 | -0.028 | -6.267
-15 | -0.676 | 0.10658 | -0.027 | -6.346
-14.5 | -0.649 | 0.09988 | -0.028 | -6.5
-14 | -0.623 | 0.09121 | -0.028 | -6.826
-13.5 | -0.596 | 0.08531 | -0.029 | -6.981
-13 | -0.566 | 0.0934 | -0.028 | -6.062
-12.5 | -0.539 | 0.08618 | -0.028 | -6.252
-12 | -0.512 | 0.07812 | -0.029 | -6.554
-11.5 | -0.486 | 0.07105 | -0.031 | -6.839
-11 | -0.464 | 0.06091 | -0.035 | -7.621
-10.5 | -0.453 | 0.0436 | -0.043 | -10.387
-10 | -0.4 | 0.07036 | -0.027 | -5.686
-9.5 | -0.373 | 0.06302 | -0.028 | -5.915
-9 | -0.346 | 0.05687 | -0.03 | -6.084
-8.5 | -0.32 | 0.05089 | -0.033 | -6.285
-8 | -0.291 | 0.05153 | -0.03 | -5.639
-7.5 | -0.262 | 0.04991 | -0.028 | -5.255
-7 | -0.361 | 0.04523 | -0.031 | -7.978
-6.5 | -0.443 | 0.00855 | -0.061 | -51.826
-6 | -0.406 | 0.00812 | -0.062 | -49.994
-5.5 | -0.355 | 0.00777 | -0.062 | -45.754
-5 | -0.297 | 0.00752 | -0.063 | -39.518
-4.5 | -0.235 | 0.00726 | -0.063 | -32.328
-4 | -0.169 | 0.0071 | -0.064 | -23.778
-3.5 | -0.102 | 0.00692 | -0.065 | -14.7
-3 | -0.034 | 0.00679 | -0.065 | -4.945
-2.5 | 0.035 | 0.00662 | -0.066 | 5.325
-2 | 0.104 | 0.00652 | -0.067 | 16.025
-1.5 | 0.174 | 0.00645 | -0.067 | 26.97
-1 | 0.244 | 0.00505 | -0.068 | 48.297
-0.5 | 0.313 | 0.00508 | -0.069 | 61.647
0 | 0.383 | 0.00512 | -0.069 | 74.727
0.5 | 0.452 | 0.00519 | -0.07 | 87.144
1 | 0.521 | 0.00526 | -0.071 | 99.224
1.5 | 0.591 | 0.00536 | -0.071 | 110.165
2 | 0.66 | 0.00547 | -0.072 | 120.606
2.5 | 0.729 | 0.00561 | -0.073 | 129.933
3 | 0.794 | 0.00576 | -0.073 | 137.811
3.5 | 0.86 | 0.00645 | -0.074 | 133.426
4 | 0.923 | 0.00654 | -0.075 | 141.159
4.5 | 0.982 | 0.00847 | -0.075 | 115.915
5 | 1.035 | 0.01108 | -0.075 | 93.426
5.5 | 1.088 | 0.01182 | -0.075 | 92.037
6 | 1.136 | 0.01253 | -0.076 | 90.652
6.5 | 1.175 | 0.01332 | -0.076 | 88.244
7 | 1.202 | 0.01433 | -0.077 | 83.832
7.5 | 1.209 | 0.01552 | -0.077 | 77.897
8 | 1.171 | 0.017 | -0.077 | 68.861
8.5 | 0.614 | 0.05877 | -0.038 | 10.451
9 | 0.765 | 0.02073 | -0.078 | 36.923
9.5 | 0.667 | 0.06702 | -0.037 | 9.954
10 | 0.828 | 0.02183 | -0.079 | 37.931
10.5 | 0.853 | 0.02473 | -0.079 | 34.479
11 | 0.748 | 0.07798 | -0.041 | 9.596
11.5 | 0.914 | 0.02648 | -0.08 | 34.521
12 | 0.937 | 0.0302 | -0.08 | 31.012
12.5 | 0.833 | 0.08732 | -0.048 | 9.539
13 | 0.859 | 0.09621 | -0.048 | 8.928
13.5 | 0.885 | 0.09289 | -0.048 | 9.524
14 | 0.913 | 0.09949 | -0.051 | 9.179
14.5 | 0.951 | 0.10018 | -0.057 | 9.497
15 | 0.961 | 0.10951 | -0.048 | 8.777
15.5 | 0.99 | 0.11396 | -0.051 | 8.691
16 | 1.033 | 0.11104 | -0.06 | 9.3
16.5 | 1.057 | 0.12069 | -0.059 | 8.758
17 | 1.068 | 0.12653 | -0.053 | 8.443
17.5 | 1.113 | 0.1222 | -0.062 | 9.11
18 | 1.171 | 0.10943 | -0.07 | 10.697
18.5 | 1.158 | 0.14436 | -0.06 | 8.024
19 | 1.178 | 0.14136 | -0.058 | 8.336
19.5 | 1.243 | 0.12301 | -0.07 | 10.103
20 | 1.289 | 0.11649 | -0.074 | 11.069

## 96. Re 7M Mach 0.50 (2)
BIGFOIL.COM POLAR EXPORT
NACA64-413 a=0.6
NACA64-413 a=0.6 |  |  |  | Cl Max: | 1.3785 | at alpha= | 10 | deg
XFOIL ncrit=9 |  |  |  | L/D Max: | 162.237 | at alpha= | 2.5 | deg
Re: | 7000000 |  |  | Cd Min: | 0.25412 | at alpha= | -20 | deg
Mach: | 0.5 |  |  | Cl=0 at alpha= | -2.8175 | deg
|  |  |  | @ Cl=0.1, Cd= | 0.005648
|  |  |  | @ Cl=0.4, Cd= | 0.004239
|  |  |  | @ Cl=0.6, Cd= | 0.0042698
alpha (deg) | Cl | Cd | Cm | Cl/Cd
-20 | -0.6991 | 0.25412 | 0.0441 | -2.7511
-19.5 | -0.6775 | 0.24518 | 0.0386 | -2.7633
-19 | -0.6605 | 0.23639 | 0.0342 | -2.7941
-18.5 | -0.6392 | 0.22816 | 0.0291 | -2.8015
-18 | -0.6186 | 0.21935 | 0.0238 | -2.8202
-17.5 | -0.5998 | 0.20984 | 0.0184 | -2.8584
-17 | -0.5793 | 0.2013 | 0.0131 | -2.8778
-16.5 | -0.5581 | 0.19315 | 0.008 | -2.8895
-16 | -0.5415 | 0.18334 | 0.0025 | -2.9535
-15.5 | -0.5214 | 0.17517 | -0.0026 | -2.9765
-15 | -0.5007 | 0.1674 | -0.0075 | -2.991
-14.5 | -0.4845 | 0.15817 | -0.0128 | -3.0632
-13.5 | -0.4507 | 0.14126 | -0.023 | -3.1906
-13 | -0.4347 | 0.13296 | -0.0279 | -3.2694
-12.5 | -0.4237 | 0.12364 | -0.0333 | -3.4269
-12 | -0.4196 | 0.11334 | -0.0394 | -3.7021
-11.5 | -0.4099 | 0.10465 | -0.0446 | -3.9169
-11 | -0.4255 | 0.09193 | -0.0526 | -4.6285
-10.5 | -0.428 | 0.0823 | -0.0588 | -5.2005
-10 | -0.4377 | 0.07204 | -0.0657 | -6.0758
-9.5 | -0.4548 | 0.06077 | -0.0737 | -7.484
-9 | -0.4805 | 0.04651 | -0.086 | -10.3311
-8.5 | -0.5127 | 0.03724 | -0.0929 | -13.7675
-8 | -0.5528 | 0.03104 | -0.09 | -17.8093
-7.5 | -0.575 | 0.02235 | -0.0871 | -25.7271
-7 | -0.5776 | 0.01301 | -0.083 | -44.3966
-6.5 | -0.5251 | 0.00955 | -0.0797 | -54.9843
-6 | -0.4571 | 0.00815 | -0.0774 | -56.0859
-5.5 | -0.385 | 0.00744 | -0.0759 | -51.7473
-5 | -0.3123 | 0.00697 | -0.075 | -44.8063
-4.5 | -0.2402 | 0.00655 | -0.0744 | -36.6718
-4 | -0.1681 | 0.00629 | -0.0742 | -26.725
-3.5 | -0.0967 | 0.00609 | -0.0742 | -15.8785
-3 | -0.0258 | 0.00589 | -0.0743 | -4.3803
-2.5 | 0.0449 | 0.00575 | -0.0747 | 7.8087
-2 | 0.1151 | 0.00562 | -0.0752 | 20.4804
-1.5 | 0.1847 | 0.00546 | -0.0758 | 33.8278
-1 | 0.2539 | 0.00513 | -0.0765 | 49.4932
0 | 0.3904 | 0.00425 | -0.0781 | 91.8588
0.5 | 0.4604 | 0.00417 | -0.0789 | 110.4077
1 | 0.5302 | 0.00419 | -0.0797 | 126.5394
1.5 | 0.6002 | 0.00427 | -0.0804 | 140.5621
2 | 0.6703 | 0.00437 | -0.081 | 153.3867
2.5 | 0.7398 | 0.00456 | -0.0815 | 162.2368
3 | 0.806 | 0.00504 | -0.0814 | 159.9206
3.5 | 0.8622 | 0.00619 | -0.0798 | 139.2892
4 | 0.9154 | 0.00735 | -0.0775 | 124.5442
5 | 1.0192 | 0.00924 | -0.0717 | 110.303
5.5 | 1.0728 | 0.00987 | -0.0686 | 108.693
6 | 1.1202 | 0.01045 | -0.0642 | 107.1962
6.5 | 1.1524 | 0.0112 | -0.0574 | 102.8929
7 | 1.1907 | 0.01208 | -0.0519 | 98.5679
7.5 | 1.2307 | 0.01313 | -0.047 | 93.7319
8 | 1.2696 | 0.01472 | -0.0422 | 86.25
8.5 | 1.3085 | 0.01649 | -0.0374 | 79.3511
9 | 1.3417 | 0.01874 | -0.0323 | 71.5955
9.5 | 1.3696 | 0.02145 | -0.027 | 63.8508
10 | 1.3785 | 0.02548 | -0.021 | 54.1013
10.5 | 1.3696 | 0.03098 | -0.0151 | 44.2092
11 | 1.3455 | 0.03814 | -0.0102 | 35.2779
11.5 | 1.3183 | 0.04656 | -0.0075 | 28.314
12 | 1.2862 | 0.05666 | -0.0076 | 22.7003
12.5 | 1.2536 | 0.06807 | -0.0104 | 18.4163
13 | 1.2214 | 0.08081 | -0.0158 | 15.1145
13.5 | 1.1905 | 0.09475 | -0.0233 | 12.5646
14 | 1.1595 | 0.11022 | -0.033 | 10.5199
14.5 | 1.1354 | 0.12586 | -0.0434 | 9.0211
15 | 1.1184 | 0.141 | -0.0533 | 7.9319

## 97. Re 8M Mach 0.00 (1)
BIGFOIL.COM POLAR EXPORT
NACA64-413 a=0.6
NACA64-413 a=0.6 |  |  |  | Cl Max: | 1.35 | at alpha= | 11.5 | deg
JavaFoil+Calcfoil stall+Eppler ext transition |  |  |  | L/D Max: | 130.937 | at alpha= | 3 | deg
Re: | 8000000 |  |  | Cd Min: | 0.00481 | at alpha= | -1 | deg
Mach: | 0 |  |  | Cl=0 at alpha= | -2.7583 | deg
|  |  |  | @ Cl=0.1, Cd= | 0.0059885
|  |  |  | @ Cl=0.4, Cd= | 0.0048967
|  |  |  | @ Cl=0.6, Cd= | 0.0050922
alpha (deg) | Cl | Cd | Cm | Cl/Cd
-17 | -0.621 | 0.1223 | -0.022 | -5.077
-16.5 | -0.639 | 0.11669 | -0.023 | -5.477
-16 | -0.656 | 0.11077 | -0.023 | -5.923
-15.5 | -0.674 | 0.10165 | -0.025 | -6.626
-15 | -0.685 | 0.09777 | -0.025 | -7.011
-14.5 | -0.698 | 0.09053 | -0.026 | -7.708
-14 | -0.706 | 0.08478 | -0.027 | -8.332
-13.5 | -0.714 | 0.07733 | -0.028 | -9.233
-13 | -0.731 | 0.0611 | -0.033 | -11.972
-12.5 | -0.755 | 0.04061 | -0.038 | -18.587
-12 | -0.803 | 0.01616 | -0.044 | -49.664
-11.5 | -0.794 | 0.01364 | -0.045 | -58.194
-11 | -0.79 | 0.01084 | -0.047 | -72.894
-10.5 | -0.772 | 0.00989 | -0.048 | -78.051
-10 | -0.74 | 0.0092 | -0.049 | -80.488
-9.5 | -0.705 | 0.00874 | -0.049 | -80.626
-9 | -0.666 | 0.00845 | -0.05 | -78.843
-8.5 | -0.624 | 0.00812 | -0.051 | -76.904
-8 | -0.579 | 0.00787 | -0.051 | -73.641
-7.5 | -0.532 | 0.00763 | -0.052 | -69.702
-7 | -0.482 | 0.00742 | -0.052 | -64.928
-6.5 | -0.43 | 0.00722 | -0.053 | -59.57
-6 | -0.376 | 0.00708 | -0.053 | -53.129
-5.5 | -0.321 | 0.00692 | -0.054 | -46.351
-5 | -0.264 | 0.00677 | -0.054 | -39.04
-4.5 | -0.206 | 0.00665 | -0.055 | -31.033
-4 | -0.148 | 0.00654 | -0.056 | -22.588
-3.5 | -0.089 | 0.00644 | -0.056 | -13.773
-3 | -0.029 | 0.00633 | -0.057 | -4.615
-2.5 | 0.031 | 0.00625 | -0.057 | 4.899
-2 | 0.091 | 0.00614 | -0.058 | 14.757
-1.5 | 0.151 | 0.00513 | -0.058 | 29.394
-1 | 0.211 | 0.00481 | -0.059 | 43.925
-0.5 | 0.271 | 0.00482 | -0.06 | 56.275
0 | 0.331 | 0.00484 | -0.06 | 68.543
0.5 | 0.392 | 0.00489 | -0.061 | 80.056
1 | 0.452 | 0.00494 | -0.061 | 91.446
1.5 | 0.512 | 0.00497 | -0.062 | 102.892
2 | 0.572 | 0.00504 | -0.062 | 113.341
2.5 | 0.631 | 0.00515 | -0.063 | 122.618
3 | 0.689 | 0.00526 | -0.064 | 130.937
3.5 | 0.748 | 0.00599 | -0.064 | 124.698
4 | 0.806 | 0.00645 | -0.065 | 124.974
4.5 | 0.863 | 0.00706 | -0.065 | 122.221
5 | 0.918 | 0.00776 | -0.066 | 118.361
5.5 | 0.971 | 0.00869 | -0.066 | 111.756
6 | 1.022 | 0.00968 | -0.067 | 105.538
6.5 | 1.071 | 0.01007 | -0.067 | 106.384
7 | 1.119 | 0.01047 | -0.068 | 106.808
7.5 | 1.163 | 0.01092 | -0.068 | 106.513
8 | 1.204 | 0.01144 | -0.068 | 105.315
8.5 | 1.24 | 0.01199 | -0.069 | 103.429
9 | 1.271 | 0.0126 | -0.069 | 100.915
9.5 | 1.298 | 0.01317 | -0.07 | 98.594
10 | 1.32 | 0.01351 | -0.07 | 97.671
10.5 | 1.337 | 0.01425 | -0.07 | 93.83
11 | 1.348 | 0.01505 | -0.071 | 89.625
11.5 | 1.35 | 0.01595 | -0.071 | 84.62
12 | 1.344 | 0.01696 | -0.071 | 79.229
12.5 | 1.331 | 0.01815 | -0.072 | 73.345
13 | 1.312 | 0.01944 | -0.072 | 67.495
13.5 | 1.288 | 0.02097 | -0.072 | 61.421
14 | 1.258 | 0.02275 | -0.072 | 55.314
14.5 | 1.225 | 0.02454 | -0.073 | 49.901
15 | 1.186 | 0.02718 | -0.073 | 43.628
15.5 | 1.145 | 0.02987 | -0.073 | 38.322
16 | 1.1 | 0.03326 | -0.072 | 33.087
16.5 | 1.047 | 0.04024 | -0.072 | 26.026

## 98. Re 8M Mach 0.00 (2)
BIGFOIL.COM POLAR EXPORT
NACA64-413 a=0.6
NACA64-413 a=0.6 |  |  |  | Cl Max: | 1.7909 | at alpha= | 20 | deg
XFOIL ncrit=9 |  |  |  | L/D Max: | 144.019 | at alpha= | 2.5 | deg
Re: | 8000000 |  |  | Cd Min: | 0.05778 | at alpha= | 20 | deg
Mach: | 0 |  |  | Cl=0 at alpha= | -2.8099 | deg
|  |  |  | @ Cl=0.1, Cd= | 0.0052001
|  |  |  | @ Cl=0.4, Cd= | 0.0039555
|  |  |  | @ Cl=0.6, Cd= | 0.0042489
alpha (deg) | Cl | Cd | Cm | Cl/Cd
-20 | -1.5625 | 0.03366 | -0.0763 | -46.4201
-19.5 | -1.5622 | 0.0291 | -0.0771 | -53.6838
-18 | -1.5364 | 0.02125 | -0.0717 | -72.3012
-17.5 | -1.5312 | 0.01994 | -0.0658 | -76.7904
-17 | -1.5056 | 0.01861 | -0.0627 | -80.9027
-16.5 | -1.4714 | 0.01737 | -0.0606 | -84.7093
-16 | -1.4319 | 0.01631 | -0.0592 | -87.7928
-15.5 | -1.3892 | 0.01535 | -0.0581 | -90.5016
-15 | -1.3436 | 0.01451 | -0.0572 | -92.5982
-14.5 | -1.2959 | 0.01378 | -0.0566 | -94.0421
-14 | -1.2467 | 0.01313 | -0.0562 | -94.9505
-13.5 | -1.1961 | 0.01253 | -0.0559 | -95.4589
-13 | -1.1446 | 0.01198 | -0.0557 | -95.5426
-12.5 | -1.0923 | 0.01148 | -0.0556 | -95.1481
-12 | -1.0392 | 0.011 | -0.0556 | -94.4727
-11.5 | -0.9869 | 0.01034 | -0.0554 | -95.4449
-11 | -0.9335 | 0.00977 | -0.0554 | -95.5476
-10.5 | -0.8791 | 0.00932 | -0.0556 | -94.324
-10 | -0.824 | 0.00891 | -0.0557 | -92.4804
-9.5 | -0.7685 | 0.00855 | -0.056 | -89.883
-9 | -0.7125 | 0.0082 | -0.0563 | -86.8902
-8.5 | -0.6561 | 0.00791 | -0.0566 | -82.9456
-8 | -0.5997 | 0.00755 | -0.0569 | -79.4305
-7.5 | -0.5431 | 0.00721 | -0.0573 | -75.3259
-7 | -0.486 | 0.00695 | -0.0577 | -69.9281
-6.5 | -0.4285 | 0.00671 | -0.0582 | -63.8599
-6 | -0.3708 | 0.00652 | -0.0587 | -56.8712
-5.5 | -0.3132 | 0.00626 | -0.0592 | -50.0319
-5 | -0.2552 | 0.00607 | -0.0598 | -42.0428
-4.5 | -0.1971 | 0.00593 | -0.0604 | -33.2378
-4 | -0.1389 | 0.00574 | -0.0609 | -24.1986
-3 | -0.0222 | 0.00547 | -0.0622 | -4.0585
-2.5 | 0.0362 | 0.00536 | -0.0628 | 6.7537
-2 | 0.0945 | 0.00522 | -0.0634 | 18.1034
-1.5 | 0.1527 | 0.00501 | -0.0641 | 30.479
-1 | 0.2107 | 0.00473 | -0.0648 | 44.5455
-0.5 | 0.2685 | 0.00443 | -0.0655 | 60.6095
0 | 0.3259 | 0.00406 | -0.0662 | 80.2709
0.5 | 0.384 | 0.00395 | -0.0669 | 97.2152
1 | 0.4424 | 0.00397 | -0.0676 | 111.4358
1.5 | 0.5007 | 0.00402 | -0.0683 | 124.5522
2 | 0.5584 | 0.00417 | -0.0689 | 133.9089
2.5 | 0.6164 | 0.00428 | -0.0695 | 144.0187
3 | 0.6689 | 0.00511 | -0.0695 | 130.9002
3.5 | 0.7224 | 0.00574 | -0.0696 | 125.8537
4 | 0.7751 | 0.00639 | -0.0695 | 121.2989
5 | 0.8797 | 0.00755 | -0.0692 | 116.5166
6 | 0.9846 | 0.00833 | -0.0688 | 118.1993
6.5 | 1.037 | 0.0086 | -0.0687 | 120.5814
7 | 1.0891 | 0.00885 | -0.0684 | 123.0621
7.5 | 1.1392 | 0.00914 | -0.0678 | 124.6389
8 | 1.1879 | 0.0094 | -0.0669 | 126.3723
8.5 | 1.2373 | 0.00986 | -0.0662 | 125.4868
9 | 1.2857 | 0.01033 | -0.0655 | 124.4627
9.5 | 1.3314 | 0.01089 | -0.0642 | 122.259
10 | 1.3761 | 0.01142 | -0.0629 | 120.4991
10.5 | 1.418 | 0.01198 | -0.0611 | 118.3639
11 | 1.4467 | 0.01263 | -0.0568 | 114.5447
11.5 | 1.4723 | 0.01345 | -0.0524 | 109.4647
12 | 1.501 | 0.01438 | -0.049 | 104.3811
12.5 | 1.5309 | 0.01538 | -0.046 | 99.5384
13 | 1.5595 | 0.01657 | -0.0432 | 94.1159
13.5 | 1.5851 | 0.01801 | -0.0403 | 88.0122
14 | 1.6096 | 0.01962 | -0.0376 | 82.0387
14.5 | 1.6356 | 0.02124 | -0.0352 | 77.0056
15 | 1.6595 | 0.02308 | -0.033 | 71.9021
15.5 | 1.6789 | 0.02532 | -0.0306 | 66.3073
16 | 1.6967 | 0.02779 | -0.0283 | 61.0543
16.5 | 1.7153 | 0.03031 | -0.0265 | 56.5919
17 | 1.7338 | 0.033 | -0.0249 | 52.5394
17.5 | 1.7487 | 0.03612 | -0.0235 | 48.4136
18 | 1.7621 | 0.03955 | -0.0224 | 44.5537
18.5 | 1.7707 | 0.04362 | -0.0214 | 40.5938
19 | 1.7788 | 0.04797 | -0.0209 | 37.0815
19.5 | 1.7838 | 0.05288 | -0.0208 | 33.733
20 | 1.7909 | 0.05778 | -0.0211 | 30.9952

## 99. Re 8M Mach 0.10 (1)
BIGFOIL.COM POLAR EXPORT
NACA64-413 a=0.6
NACA64-413 a=0.6 |  |  |  | Cl Max: | 1.343 | at alpha= | 11 | deg
JavaFoil+Calcfoil stall+Eppler ext transition |  |  |  | L/D Max: | 130.434 | at alpha= | 3 | deg
Re: | 8000000 |  |  | Cd Min: | 0.00481 | at alpha= | -1 | deg
Mach: | 0.1 |  |  | Cl=0 at alpha= | -2.7583 | deg
|  |  |  | @ Cl=0.1, Cd= | 0.006004
|  |  |  | @ Cl=0.4, Cd= | 0.004894
|  |  |  | @ Cl=0.6, Cd= | 0.0050997
alpha (deg) | Cl | Cd | Cm | Cl/Cd
-16 | -0.623 | 0.11338 | -0.023 | -5.491
-15.5 | -0.643 | 0.10392 | -0.024 | -6.187
-15 | -0.658 | 0.10075 | -0.024 | -6.534
-14.5 | -0.675 | 0.09222 | -0.026 | -7.317
-14 | -0.686 | 0.08702 | -0.026 | -7.881
-13.5 | -0.696 | 0.0803 | -0.027 | -8.664
-13 | -0.707 | 0.06963 | -0.031 | -10.158
-12.5 | -0.707 | 0.0634 | -0.032 | -11.144
-12 | -0.765 | 0.02445 | -0.042 | -31.295
-11.5 | -0.772 | 0.01663 | -0.045 | -46.452
-11 | -0.78 | 0.01134 | -0.047 | -68.811
-10.5 | -0.769 | 0.0101 | -0.049 | -76.066
-10 | -0.738 | 0.00929 | -0.049 | -79.464
-9.5 | -0.704 | 0.00884 | -0.05 | -79.593
-9 | -0.666 | 0.0086 | -0.05 | -77.468
-8.5 | -0.625 | 0.00815 | -0.051 | -76.637
-8 | -0.58 | 0.00794 | -0.051 | -73.117
-7.5 | -0.533 | 0.00765 | -0.052 | -69.739
-7 | -0.483 | 0.00745 | -0.052 | -64.936
-6.5 | -0.432 | 0.00723 | -0.053 | -59.71
-6 | -0.378 | 0.00708 | -0.054 | -53.312
-5.5 | -0.322 | 0.00694 | -0.054 | -46.407
-5 | -0.265 | 0.00679 | -0.055 | -39.094
-4.5 | -0.207 | 0.00666 | -0.055 | -31.16
-4 | -0.149 | 0.00655 | -0.056 | -22.687
-3.5 | -0.089 | 0.00644 | -0.056 | -13.85
-3 | -0.029 | 0.00632 | -0.057 | -4.64
-2.5 | 0.031 | 0.00624 | -0.058 | 4.925
-2 | 0.091 | 0.00616 | -0.058 | 14.78
-1.5 | 0.151 | 0.00512 | -0.059 | 29.557
-1 | 0.212 | 0.00481 | -0.059 | 44.162
-0.5 | 0.273 | 0.00481 | -0.06 | 56.655
0 | 0.333 | 0.00484 | -0.06 | 68.792
0.5 | 0.394 | 0.00489 | -0.061 | 80.516
1 | 0.454 | 0.00493 | -0.062 | 92.054
1.5 | 0.514 | 0.005 | -0.062 | 102.76
2 | 0.574 | 0.00504 | -0.063 | 113.993
2.5 | 0.635 | 0.00518 | -0.063 | 122.451
3 | 0.692 | 0.00531 | -0.064 | 130.434
3.5 | 0.751 | 0.00601 | -0.065 | 125.03
4 | 0.809 | 0.00649 | -0.065 | 124.754
4.5 | 0.867 | 0.00716 | -0.066 | 121.014
5 | 0.922 | 0.00777 | -0.066 | 118.643
5.5 | 0.975 | 0.00831 | -0.067 | 117.303
6 | 1.026 | 0.00975 | -0.067 | 105.286
6.5 | 1.076 | 0.01014 | -0.067 | 106.063
7 | 1.123 | 0.01057 | -0.068 | 106.253
7.5 | 1.167 | 0.01104 | -0.068 | 105.735
8 | 1.208 | 0.01156 | -0.069 | 104.497
8.5 | 1.243 | 0.01211 | -0.069 | 102.636
9 | 1.273 | 0.01274 | -0.07 | 99.963
9.5 | 1.299 | 0.01337 | -0.07 | 97.097
10 | 1.319 | 0.01369 | -0.07 | 96.351
10.5 | 1.334 | 0.01445 | -0.071 | 92.298
11 | 1.343 | 0.01528 | -0.071 | 87.91
11.5 | 1.342 | 0.01623 | -0.071 | 82.666
12 | 1.332 | 0.01728 | -0.072 | 77.087
12.5 | 1.315 | 0.01866 | -0.072 | 70.435
13 | 1.291 | 0.02009 | -0.072 | 64.285
13.5 | 1.262 | 0.02152 | -0.073 | 58.666
14 | 1.227 | 0.02344 | -0.073 | 52.347
14.5 | 1.188 | 0.02542 | -0.073 | 46.735
15 | 1.143 | 0.02845 | -0.073 | 40.172
15.5 | 1.095 | 0.03172 | -0.073 | 34.533
16 | 1.04 | 0.03763 | -0.072 | 27.642

## 100. Re 8M Mach 0.10 (2)
BIGFOIL.COM POLAR EXPORT
NACA64-413 a=0.6
NACA64-413 a=0.6 |  |  |  | Cl Max: | 1.7807 | at alpha= | 20 | deg
XFOIL ncrit=9 |  |  |  | L/D Max: | 144.592 | at alpha= | 2.5 | deg
Re: | 8000000 |  |  | Cd Min: | 0.06197 | at alpha= | 20 | deg
Mach: | 0.1 |  |  | Cl=0 at alpha= | -2.8104 | deg
|  |  |  | @ Cl=0.1, Cd= | 0.0051804
|  |  |  | @ Cl=0.4, Cd= | 0.0039546
|  |  |  | @ Cl=0.6, Cd= | 0.0042517
alpha (deg) | Cl | Cd | Cm | Cl/Cd
-20 | -1.5192 | 0.04112 | -0.0769 | -36.9455
-19.5 | -1.5305 | 0.03469 | -0.0794 | -44.1193
-19 | -1.5308 | 0.02988 | -0.0805 | -51.2316
-18 | -1.5212 | 0.02326 | -0.078 | -65.3998
-17.5 | -1.5129 | 0.02138 | -0.0743 | -70.7624
-17 | -1.5034 | 0.02012 | -0.0686 | -74.7217
-16.5 | -1.4756 | 0.01866 | -0.0655 | -79.0782
-16 | -1.44 | 0.01735 | -0.0634 | -82.9971
-15.5 | -1.3996 | 0.01618 | -0.0617 | -86.5019
-15 | -1.3551 | 0.01518 | -0.0604 | -89.2688
-14.5 | -1.3079 | 0.01432 | -0.0595 | -91.3338
-14 | -1.2586 | 0.01357 | -0.0587 | -92.7487
-13.5 | -1.2077 | 0.0129 | -0.0582 | -93.6202
-13 | -1.1557 | 0.01229 | -0.0577 | -94.0358
-12.5 | -1.1028 | 0.01174 | -0.0574 | -93.9353
-12 | -1.049 | 0.01122 | -0.0572 | -93.4938
-11.5 | -0.9956 | 0.01061 | -0.057 | -93.836
-11 | -0.9418 | 0.00997 | -0.0568 | -94.4634
-10.5 | -0.8869 | 0.00947 | -0.0568 | -93.6536
-10 | -0.8312 | 0.00903 | -0.0568 | -92.0487
-9.5 | -0.7751 | 0.00865 | -0.057 | -89.6069
-9 | -0.7185 | 0.00828 | -0.0571 | -86.7754
-8.5 | -0.6615 | 0.00797 | -0.0574 | -82.9987
-8 | -0.6044 | 0.00764 | -0.0577 | -79.1099
-7.5 | -0.5473 | 0.00726 | -0.058 | -75.3857
-7 | -0.4897 | 0.00698 | -0.0583 | -70.1576
-6.5 | -0.4317 | 0.00674 | -0.0588 | -64.0504
-6 | -0.3735 | 0.00654 | -0.0592 | -57.1101
-5.5 | -0.3154 | 0.00628 | -0.0597 | -50.2229
-5 | -0.257 | 0.00608 | -0.0602 | -42.2697
-4.5 | -0.1984 | 0.00594 | -0.0608 | -33.4007
-4 | -0.1398 | 0.00575 | -0.0613 | -24.313
-3 | -0.0223 | 0.00548 | -0.0625 | -4.0693
-2.5 | 0.0365 | 0.00537 | -0.0632 | 6.797
-1.5 | 0.1537 | 0.00502 | -0.0645 | 30.6175
0 | 0.328 | 0.00406 | -0.0666 | 80.7882
0.5 | 0.3864 | 0.00395 | -0.0673 | 97.8228
1 | 0.4452 | 0.00397 | -0.068 | 112.1411
1.5 | 0.5038 | 0.00403 | -0.0687 | 125.0124
2 | 0.562 | 0.00418 | -0.0693 | 134.4498
2.5 | 0.6203 | 0.00429 | -0.0699 | 144.5921
3 | 0.6731 | 0.00511 | -0.0699 | 131.7221
3.5 | 0.7269 | 0.00575 | -0.0699 | 126.4174
4 | 0.7797 | 0.00642 | -0.0698 | 121.4486
4.5 | 0.8322 | 0.00705 | -0.0696 | 118.0426
5 | 0.8847 | 0.0076 | -0.0694 | 116.4079
5.5 | 0.9374 | 0.00805 | -0.0692 | 116.4472
6 | 0.9903 | 0.00838 | -0.069 | 118.1742
6.5 | 1.043 | 0.00866 | -0.0687 | 120.4388
7 | 1.0952 | 0.00892 | -0.0684 | 122.7803
7.5 | 1.1457 | 0.0092 | -0.0677 | 124.5326
8 | 1.1943 | 0.00949 | -0.0666 | 125.8483
8.5 | 1.2441 | 0.00995 | -0.0659 | 125.0352
9 | 1.2922 | 0.01044 | -0.0649 | 123.7739
9.5 | 1.3376 | 0.01103 | -0.0635 | 121.2693
10 | 1.3821 | 0.01155 | -0.0619 | 119.6623
10.5 | 1.4214 | 0.01214 | -0.0595 | 117.084
11 | 1.4457 | 0.01288 | -0.0543 | 112.2438
11.5 | 1.4727 | 0.01379 | -0.0502 | 106.7948
12 | 1.503 | 0.01475 | -0.047 | 101.8983
12.5 | 1.5328 | 0.01585 | -0.044 | 96.7066
13 | 1.5606 | 0.01718 | -0.0411 | 90.8382
13.5 | 1.5856 | 0.01876 | -0.0381 | 84.5203
14 | 1.6118 | 0.02038 | -0.0355 | 79.0873
14.5 | 1.6372 | 0.02214 | -0.0331 | 73.9476
15 | 1.6597 | 0.02419 | -0.0307 | 68.611
15.5 | 1.6765 | 0.02674 | -0.0281 | 62.6963
16 | 1.6968 | 0.02915 | -0.0261 | 58.2093
16.5 | 1.714 | 0.03195 | -0.0242 | 53.6463
17 | 1.7311 | 0.03492 | -0.0227 | 49.5733
17.5 | 1.7426 | 0.03856 | -0.0212 | 45.1919
18 | 1.7534 | 0.04247 | -0.0201 | 41.2856
18.5 | 1.7617 | 0.04685 | -0.0194 | 37.603
19 | 1.7693 | 0.05151 | -0.0191 | 34.3487
19.5 | 1.7759 | 0.05656 | -0.0193 | 31.3985
20 | 1.7807 | 0.06197 | -0.0199 | 28.7349

## 101. Re 8M Mach 0.25 (1)
BIGFOIL.COM POLAR EXPORT
NACA64-413 a=0.6
NACA64-413 a=0.6 |  |  |  | Cl Max: | 1.304 | at alpha= | 10 | deg
JavaFoil+Calcfoil stall+Eppler ext transition |  |  |  | L/D Max: | 132.733 | at alpha= | 3 | deg
Re: | 8000000 |  |  | Cd Min: | 0.00485 | at alpha= | -1 | deg
Mach: | 0.25 |  |  | Cl=0 at alpha= | -2.7581 | deg
|  |  |  | @ Cl=0.1, Cd= | 0.0061023
|  |  |  | @ Cl=0.4, Cd= | 0.0049361
|  |  |  | @ Cl=0.6, Cd= | 0.0051377
alpha (deg) | Cl | Cd | Cm | Cl/Cd
-15 | -0.425 | 0.11024 | -0.022 | -3.859
-14.5 | -0.474 | 0.10532 | -0.022 | -4.5
-14 | -0.517 | 0.09822 | -0.023 | -5.268
-13.5 | -0.555 | 0.09155 | -0.024 | -6.059
-13 | -0.586 | 0.08538 | -0.024 | -6.86
-12.5 | -0.604 | 0.0799 | -0.025 | -7.562
-12 | -0.611 | 0.07364 | -0.027 | -8.304
-11.5 | -0.616 | 0.06642 | -0.029 | -9.27
-11 | -0.612 | 0.06207 | -0.03 | -9.857
-10.5 | -0.705 | 0.01357 | -0.048 | -51.994
-10 | -0.711 | 0.01035 | -0.05 | -68.638
-9.5 | -0.691 | 0.0095 | -0.051 | -72.757
-9 | -0.661 | 0.00896 | -0.052 | -73.692
-8.5 | -0.625 | 0.00853 | -0.052 | -73.187
-8 | -0.584 | 0.0082 | -0.053 | -71.236
-7.5 | -0.539 | 0.00786 | -0.053 | -68.628
-7 | -0.491 | 0.00765 | -0.054 | -64.194
-6.5 | -0.44 | 0.00742 | -0.054 | -59.264
-6 | -0.386 | 0.00723 | -0.055 | -53.317
-5.5 | -0.33 | 0.00706 | -0.056 | -46.709
-5 | -0.272 | 0.00686 | -0.056 | -39.638
-4.5 | -0.213 | 0.00674 | -0.057 | -31.541
-4 | -0.152 | 0.00662 | -0.057 | -23.023
-3.5 | -0.092 | 0.0065 | -0.058 | -14.088
-3 | -0.03 | 0.00636 | -0.059 | -4.741
-2.5 | 0.032 | 0.00627 | -0.059 | 5.04
-2 | 0.094 | 0.0062 | -0.06 | 15.084
-1.5 | 0.156 | 0.00519 | -0.06 | 30.011
-1 | 0.218 | 0.00485 | -0.061 | 44.981
-0.5 | 0.28 | 0.00487 | -0.062 | 57.555
0 | 0.342 | 0.00488 | -0.062 | 70.081
0.5 | 0.404 | 0.00494 | -0.063 | 81.829
1 | 0.466 | 0.00499 | -0.063 | 93.49
1.5 | 0.528 | 0.00503 | -0.064 | 105.137
2 | 0.59 | 0.00512 | -0.065 | 115.215
2.5 | 0.652 | 0.00523 | -0.065 | 124.774
3 | 0.711 | 0.00536 | -0.066 | 132.733
3.5 | 0.772 | 0.00617 | -0.066 | 125.012
4 | 0.831 | 0.00668 | -0.067 | 124.506
4.5 | 0.889 | 0.00714 | -0.067 | 124.538
5 | 0.946 | 0.00796 | -0.068 | 118.778
5.5 | 0.998 | 0.00965 | -0.068 | 103.384
6 | 1.049 | 0.01013 | -0.069 | 103.565
6.5 | 1.098 | 0.01058 | -0.069 | 103.786
7 | 1.144 | 0.01105 | -0.07 | 103.529
7.5 | 1.187 | 0.01161 | -0.07 | 102.184
8 | 1.225 | 0.01221 | -0.07 | 100.251
8.5 | 1.255 | 0.01286 | -0.071 | 97.531
9 | 1.279 | 0.01356 | -0.071 | 94.281
9.5 | 1.295 | 0.01439 | -0.072 | 89.965
10 | 1.304 | 0.01492 | -0.072 | 87.369
10.5 | 1.304 | 0.01584 | -0.072 | 82.302
11 | 1.295 | 0.01697 | -0.073 | 76.268
11.5 | 1.269 | 0.01824 | -0.073 | 69.565
12 | 1.228 | 0.01993 | -0.073 | 61.622
12.5 | 1.176 | 0.02188 | -0.073 | 53.746
13 | 1.11 | 0.02462 | -0.073 | 45.1
13.5 | 1.035 | 0.02768 | -0.073 | 37.405
14 | 0.929 | 0.03968 | -0.07 | 23.406
14.5 | 0.754 | 0.09921 | -0.046 | 7.599
15 | 0.67 | 0.11383 | -0.04 | 5.889

## 102. Re 8M Mach 0.25 (2)
BIGFOIL.COM POLAR EXPORT
NACA64-413 a=0.6
NACA64-413 a=0.6 |  |  |  | Cl Max: | 1.7078 | at alpha= | 18 | deg
XFOIL ncrit=9 |  |  |  | L/D Max: | 148.933 | at alpha= | 2.5 | deg
Re: | 8000000 |  |  | Cd Min: | 0.1978 | at alpha= | -19 | deg
Mach: | 0.25 |  |  | Cl=0 at alpha= | -2.8112 | deg
|  |  |  | @ Cl=0.1, Cd= | 0.0052757
|  |  |  | @ Cl=0.4, Cd= | 0.0039701
|  |  |  | @ Cl=0.6, Cd= | 0.0042337
alpha (deg) | Cl | Cd | Cm | Cl/Cd
-19 | -0.6589 | 0.1978 | 0.0193 | -3.3311
-17 | -1.2708 | 0.04607 | -0.0867 | -27.5841
-16.5 | -1.3055 | 0.03699 | -0.0915 | -35.2933
-16 | -1.322 | 0.03055 | -0.0931 | -43.2733
-15.5 | -1.3281 | 0.02611 | -0.0919 | -50.8656
-15 | -1.346 | 0.02258 | -0.0862 | -59.6103
-14.5 | -1.3375 | 0.02019 | -0.08 | -66.2457
-14 | -1.3028 | 0.01821 | -0.0765 | -71.5431
-13.5 | -1.2569 | 0.01677 | -0.0738 | -74.9493
-13 | -1.2078 | 0.0154 | -0.0715 | -78.4286
-12.5 | -1.1555 | 0.01422 | -0.0696 | -81.2588
-12 | -1.1007 | 0.01321 | -0.0679 | -83.3232
-11.5 | -1.0443 | 0.01232 | -0.0666 | -84.7646
-11 | -0.9861 | 0.01162 | -0.0655 | -84.8623
-10.5 | -0.9302 | 0.01058 | -0.0643 | -87.9206
-10 | -0.8715 | 0.00989 | -0.0635 | -88.1193
-9.5 | -0.8119 | 0.00934 | -0.0629 | -86.9272
-9 | -0.7521 | 0.00882 | -0.0624 | -85.2721
-8.5 | -0.6918 | 0.00839 | -0.0621 | -82.4553
-8 | -0.6313 | 0.00798 | -0.0619 | -79.1103
-7.5 | -0.5706 | 0.00764 | -0.0618 | -74.6859
-7 | -0.5105 | 0.00721 | -0.0617 | -70.8044
-6.5 | -0.4497 | 0.0069 | -0.0619 | -65.1739
-6 | -0.3887 | 0.00666 | -0.0621 | -58.3634
-5.5 | -0.3277 | 0.00642 | -0.0624 | -51.0436
-5 | -0.2669 | 0.00617 | -0.0627 | -43.2577
-4.5 | -0.2059 | 0.00599 | -0.0631 | -34.374
-4 | -0.1449 | 0.00583 | -0.0636 | -24.8542
-3.5 | -0.0839 | 0.00565 | -0.0641 | -14.8496
-3 | -0.023 | 0.00555 | -0.0646 | -4.1441
-2.5 | 0.0379 | 0.00541 | -0.0652 | 7.0055
-2 | 0.0987 | 0.00528 | -0.0659 | 18.6932
-1.5 | 0.1592 | 0.00508 | -0.0665 | 31.3386
-1 | 0.2196 | 0.00481 | -0.0672 | 45.6549
-0.5 | 0.2797 | 0.00447 | -0.0679 | 62.5727
0 | 0.3394 | 0.00407 | -0.0687 | 83.3907
0.5 | 0.3998 | 0.00397 | -0.0694 | 100.7053
1 | 0.4606 | 0.00399 | -0.0701 | 115.4386
1.5 | 0.5213 | 0.00405 | -0.0708 | 128.716
2 | 0.5815 | 0.0042 | -0.0714 | 138.4524
2.5 | 0.6419 | 0.00431 | -0.072 | 148.9327
3 | 0.6964 | 0.00514 | -0.0719 | 135.4864
3.5 | 0.7514 | 0.00584 | -0.0718 | 128.6644
4 | 0.8053 | 0.00657 | -0.0715 | 122.5723
4.5 | 0.8587 | 0.00726 | -0.071 | 118.2782
5 | 0.9126 | 0.00783 | -0.0705 | 116.5517
5.5 | 0.9665 | 0.00833 | -0.0699 | 116.0264
6 | 1.0213 | 0.00866 | -0.0695 | 117.933
6.5 | 1.0755 | 0.00896 | -0.0689 | 120.0335
7 | 1.1283 | 0.00931 | -0.068 | 121.1923
7.5 | 1.1801 | 0.00961 | -0.0668 | 122.7992
8 | 1.2287 | 0.00997 | -0.0649 | 123.2397
8.5 | 1.2785 | 0.01048 | -0.0634 | 121.9943
9 | 1.3234 | 0.01114 | -0.061 | 118.7971
9.5 | 1.3624 | 0.01174 | -0.0575 | 116.0477
10 | 1.3909 | 0.01249 | -0.0523 | 111.3611
10.5 | 1.4209 | 0.01347 | -0.0479 | 105.4863
11 | 1.4502 | 0.0147 | -0.0439 | 98.6531
11.5 | 1.4834 | 0.01589 | -0.0406 | 93.3543
12 | 1.5136 | 0.01736 | -0.0372 | 87.1889
12.5 | 1.5397 | 0.01917 | -0.0336 | 80.3182
13 | 1.5684 | 0.02099 | -0.0306 | 74.7213
13.5 | 1.5928 | 0.02317 | -0.0275 | 68.7441
14 | 1.6141 | 0.02569 | -0.0244 | 62.8299
14.5 | 1.6358 | 0.02832 | -0.0217 | 57.7613
15 | 1.6551 | 0.03131 | -0.0191 | 52.8617
15.5 | 1.6669 | 0.03509 | -0.0167 | 47.5036
16 | 1.6806 | 0.03902 | -0.0148 | 43.0702
16.5 | 1.6906 | 0.0435 | -0.0132 | 38.8644
17 | 1.7022 | 0.04815 | -0.0123 | 35.352
17.5 | 1.7059 | 0.05384 | -0.0118 | 31.6846
18 | 1.7078 | 0.0601 | -0.012 | 28.416
18.5 | 1.7041 | 0.06734 | -0.013 | 25.3059
19 | 1.6968 | 0.07547 | -0.0149 | 22.4831
19.5 | 1.6779 | 0.08557 | -0.0183 | 19.6085
20 | 1.6588 | 0.09628 | -0.0227 | 17.2289

## 103. Re 8M Mach 0.50 (1)
BIGFOIL.COM POLAR EXPORT
NACA64-413 a=0.6
NACA64-413 a=0.6 |  |  |  | Cl Max: | 1.322 | at alpha= | 20 | deg
JavaFoil+Calcfoil stall+Eppler ext transition |  |  |  | L/D Max: | 138.625 | at alpha= | 3 | deg
Re: | 8000000 |  |  | Cd Min: | 0.00499 | at alpha= | -1 | deg
Mach: | 0.5 |  |  | Cl=0 at alpha= | -2.7536 | deg
|  |  |  | @ Cl=0.1, Cd= | 0.006417
|  |  |  | @ Cl=0.4, Cd= | 0.0050548
|  |  |  | @ Cl=0.6, Cd= | 0.0052943
alpha (deg) | Cl | Cd | Cm | Cl/Cd
-20 | -0.95 | 0.15093 | -0.026 | -6.294
-19.5 | -0.923 | 0.14588 | -0.027 | -6.327
-19 | -0.896 | 0.14028 | -0.027 | -6.387
-18.5 | -0.872 | 0.13826 | -0.028 | -6.308
-18 | -0.843 | 0.13389 | -0.028 | -6.295
-17.5 | -0.814 | 0.12979 | -0.027 | -6.27
-17 | -0.786 | 0.12461 | -0.027 | -6.306
-16.5 | -0.759 | 0.12038 | -0.027 | -6.304
-16 | -0.733 | 0.11833 | -0.028 | -6.196
-15.5 | -0.705 | 0.11112 | -0.028 | -6.342
-15 | -0.677 | 0.10532 | -0.028 | -6.429
-14.5 | -0.65 | 0.09841 | -0.028 | -6.606
-14 | -0.624 | 0.09019 | -0.03 | -6.922
-13.5 | -0.598 | 0.08318 | -0.031 | -7.192
-13 | -0.566 | 0.09286 | -0.028 | -6.098
-12.5 | -0.539 | 0.08459 | -0.028 | -6.372
-12 | -0.513 | 0.07708 | -0.03 | -6.653
-11.5 | -0.487 | 0.06924 | -0.032 | -7.039
-11 | -0.473 | 0.05284 | -0.039 | -8.955
-10.5 | -0.486 | 0.0227 | -0.05 | -21.42
-10 | -0.4 | 0.07033 | -0.027 | -5.69
-9.5 | -0.373 | 0.06241 | -0.028 | -5.974
-9 | -0.346 | 0.05589 | -0.03 | -6.195
-8.5 | -0.321 | 0.04959 | -0.034 | -6.474
-8 | -0.291 | 0.05071 | -0.03 | -5.732
-7.5 | -0.262 | 0.04939 | -0.029 | -5.311
-7 | -0.361 | 0.04478 | -0.031 | -8.062
-6.5 | -0.443 | 0.0084 | -0.061 | -52.738
-6 | -0.406 | 0.00798 | -0.062 | -50.906
-5.5 | -0.355 | 0.00765 | -0.062 | -46.479
-5 | -0.297 | 0.00744 | -0.063 | -39.97
-4.5 | -0.235 | 0.00721 | -0.063 | -32.551
-4 | -0.169 | 0.00697 | -0.064 | -24.233
-3.5 | -0.102 | 0.00679 | -0.065 | -14.983
-3 | -0.034 | 0.00666 | -0.065 | -5.041
-2.5 | 0.035 | 0.00653 | -0.066 | 5.391
-2 | 0.104 | 0.00641 | -0.067 | 16.297
-1.5 | 0.174 | 0.00631 | -0.067 | 27.556
-1 | 0.244 | 0.00499 | -0.068 | 48.89
-0.5 | 0.313 | 0.00503 | -0.069 | 62.293
0 | 0.383 | 0.00504 | -0.069 | 75.976
0.5 | 0.452 | 0.0051 | -0.07 | 88.575
1 | 0.521 | 0.00516 | -0.071 | 101.007
1.5 | 0.591 | 0.00528 | -0.071 | 111.971
2 | 0.66 | 0.00539 | -0.072 | 122.385
2.5 | 0.729 | 0.00553 | -0.073 | 131.739
3 | 0.794 | 0.00573 | -0.073 | 138.625
3.5 | 0.86 | 0.00664 | -0.074 | 129.44
4 | 0.923 | 0.00673 | -0.075 | 137.167
4.5 | 0.982 | 0.00876 | -0.075 | 112.05
5 | 1.036 | 0.01086 | -0.075 | 95.437
5.5 | 1.089 | 0.01155 | -0.075 | 94.273
6 | 1.137 | 0.01224 | -0.076 | 92.859
6.5 | 1.176 | 0.013 | -0.076 | 90.468
7 | 1.203 | 0.01401 | -0.077 | 85.877
7.5 | 1.21 | 0.01515 | -0.077 | 79.899
8 | 1.172 | 0.01658 | -0.078 | 70.685
8.5 | 0.615 | 0.05838 | -0.038 | 10.527
9 | 0.766 | 0.02025 | -0.078 | 37.846
9.5 | 0.668 | 0.06739 | -0.038 | 9.905
10 | 0.829 | 0.02125 | -0.079 | 38.996
10.5 | 0.855 | 0.02398 | -0.079 | 35.644
11 | 0.749 | 0.07792 | -0.043 | 9.615
11.5 | 0.915 | 0.02566 | -0.08 | 35.675
12 | 0.94 | 0.02887 | -0.08 | 32.555
12.5 | 0.838 | 0.08396 | -0.052 | 9.976
13 | 0.86 | 0.09464 | -0.049 | 9.088
13.5 | 0.964 | 0.05526 | -0.073 | 17.445
14 | 0.924 | 0.09265 | -0.057 | 9.978
14.5 | 0.957 | 0.09608 | -0.06 | 9.964
15 | 0.961 | 0.10853 | -0.048 | 8.858
15.5 | 0.993 | 0.11197 | -0.053 | 8.87
16 | 1.057 | 0.09594 | -0.067 | 11.021
16.5 | 1.055 | 0.12177 | -0.059 | 8.667
17 | 1.071 | 0.12386 | -0.054 | 8.645
17.5 | 1.144 | 0.10206 | -0.069 | 11.209
18 | 1.208 | 0.08758 | -0.076 | 13.787
18.5 | 1.16 | 0.14263 | -0.061 | 8.133
19 | 1.186 | 0.13547 | -0.061 | 8.757
19.5 | 1.295 | 0.09048 | -0.078 | 14.316
20 | 1.322 | 0.09588 | -0.079 | 13.787

## 104. Re 8M Mach 0.50 (2)
BIGFOIL.COM POLAR EXPORT
NACA64-413 a=0.6
NACA64-413 a=0.6 |  |  |  | Cl Max: | 1.3929 | at alpha= | 10 | deg
XFOIL ncrit=9 |  |  |  | L/D Max: | 165.638 | at alpha= | 2.5 | deg
Re: | 8000000 |  |  | Cd Min: | 0.24531 | at alpha= | -19.5 | deg
Mach: | 0.5 |  |  | Cl=0 at alpha= | -2.8152 | deg
|  |  |  | @ Cl=0.1, Cd= | 0.0055396
|  |  |  | @ Cl=0.4, Cd= | 0.0041971
|  |  |  | @ Cl=0.6, Cd= | 0.0041794
alpha (deg) | Cl | Cd | Cm | Cl/Cd
-19.5 | -0.6811 | 0.24531 | 0.0395 | -2.7765
-19 | -0.6608 | 0.23653 | 0.0344 | -2.7937
-18.5 | -0.6409 | 0.2274 | 0.029 | -2.8184
-18 | -0.6203 | 0.21855 | 0.0237 | -2.8383
-17.5 | -0.6013 | 0.2092 | 0.0182 | -2.8743
-17 | -0.5813 | 0.20044 | 0.0128 | -2.9001
-16.5 | -0.56 | 0.19231 | 0.0077 | -2.912
-16 | -0.5434 | 0.18266 | 0.0022 | -2.9749
-15.5 | -0.524 | 0.17427 | -0.003 | -3.0068
-15 | -0.5028 | 0.16664 | -0.0078 | -3.0173
-14.5 | -0.4864 | 0.15755 | -0.0131 | -3.0873
-14 | -0.4716 | 0.14836 | -0.0185 | -3.1788
-13.5 | -0.455 | 0.14004 | -0.0236 | -3.2491
-13 | -0.4389 | 0.13177 | -0.0286 | -3.3308
-12.5 | -0.4269 | 0.12279 | -0.0339 | -3.4767
-12 | -0.425 | 0.11212 | -0.0402 | -3.7906
-11.5 | -0.4178 | 0.10299 | -0.0457 | -4.0567
-11 | -0.4393 | 0.0895 | -0.0544 | -4.9084
-10.5 | -0.444 | 0.07968 | -0.0609 | -5.5723
-10 | -0.4544 | 0.06939 | -0.0679 | -6.5485
-9.5 | -0.4721 | 0.0578 | -0.0764 | -8.1678
-9 | -0.4985 | 0.04416 | -0.0884 | -11.2885
-8.5 | -0.5297 | 0.03588 | -0.0937 | -14.7631
-7.5 | -0.5847 | 0.02126 | -0.0869 | -27.5024
-7 | -0.5831 | 0.01231 | -0.0828 | -47.368
-6.5 | -0.5294 | 0.00898 | -0.0794 | -58.9532
-6 | -0.4595 | 0.00779 | -0.0772 | -58.9859
-5.5 | -0.3865 | 0.00718 | -0.0758 | -53.8301
-5 | -0.3133 | 0.00675 | -0.0749 | -46.4148
-4.5 | -0.2409 | 0.00639 | -0.0743 | -37.6995
-4 | -0.1688 | 0.00614 | -0.0741 | -27.4919
-3.5 | -0.0971 | 0.00595 | -0.0741 | -16.3193
-3 | -0.0261 | 0.00576 | -0.0743 | -4.5312
-2.5 | 0.0445 | 0.00565 | -0.0747 | 7.8761
-2 | 0.1149 | 0.00551 | -0.0752 | 20.853
-1.5 | 0.1848 | 0.00536 | -0.0758 | 34.4776
-1 | 0.254 | 0.0051 | -0.0765 | 49.8039
-0.5 | 0.3228 | 0.0047 | -0.0773 | 68.6809
0 | 0.391 | 0.00421 | -0.0781 | 92.8741
0.5 | 0.4606 | 0.00411 | -0.0789 | 112.0681
1 | 0.5306 | 0.00412 | -0.0797 | 128.7864
1.5 | 0.6007 | 0.00418 | -0.0805 | 143.7081
2 | 0.6706 | 0.0043 | -0.0811 | 155.9535
2.5 | 0.7404 | 0.00447 | -0.0816 | 165.6376
3.5 | 0.8603 | 0.0063 | -0.0796 | 136.5556
4 | 0.9148 | 0.00736 | -0.0775 | 124.2935
4.5 | 0.9693 | 0.00826 | -0.0751 | 117.3487
5 | 1.0223 | 0.00909 | -0.0721 | 112.4642
5.5 | 1.0783 | 0.00967 | -0.0694 | 111.5098
6 | 1.131 | 0.01024 | -0.0658 | 110.4492
6.5 | 1.1633 | 0.01093 | -0.0588 | 106.4318
7 | 1.2021 | 0.01177 | -0.0533 | 102.1325
7.5 | 1.2349 | 0.0128 | -0.047 | 96.4766
8 | 1.281 | 0.01414 | -0.0431 | 90.5941
8.5 | 1.3202 | 0.01586 | -0.0383 | 83.2409
9 | 1.3529 | 0.01809 | -0.033 | 74.7872
9.5 | 1.3832 | 0.02064 | -0.0276 | 67.0155
10 | 1.3929 | 0.02457 | -0.0213 | 56.6911
10.5 | 1.3814 | 0.03013 | -0.0152 | 45.848
11 | 1.3533 | 0.03746 | -0.01 | 36.1265
11.5 | 1.3269 | 0.04573 | -0.0072 | 29.016
12 | 1.2949 | 0.05571 | -0.0071 | 23.2436
12.5 | 1.2626 | 0.06698 | -0.0097 | 18.8504
13 | 1.2281 | 0.0799 | -0.0151 | 15.3705
13.5 | 1.1943 | 0.09416 | -0.0228 | 12.6837
14 | 1.1641 | 0.10946 | -0.0324 | 10.6349
14.5 | 1.1401 | 0.12502 | -0.0427 | 9.1193
15 | 1.1231 | 0.14015 | -0.0526 | 8.0136

## 105. Re 10M Mach 0.00 (1)
BIGFOIL.COM POLAR EXPORT
NACA64-413 a=0.6
NACA64-413 a=0.6 |  |  |  | Cl Max: | 1.353 | at alpha= | 11.5 | deg
JavaFoil+Calcfoil stall+Eppler ext transition |  |  |  | L/D Max: | 123.946 | at alpha= | 2.5 | deg
Re: | 10000000 |  |  | Cd Min: | 0.00474 | at alpha= | -0.5 | deg
Mach: | 0 |  |  | Cl=0 at alpha= | -2.7583 | deg
|  |  |  | @ Cl=0.1, Cd= | 0.005859
|  |  |  | @ Cl=0.4, Cd= | 0.0047567
|  |  |  | @ Cl=0.6, Cd= | 0.0050532
alpha (deg) | Cl | Cd | Cm | Cl/Cd
-17 | -0.622 | 0.11997 | -0.023 | -5.184
-16.5 | -0.639 | 0.11647 | -0.023 | -5.487
-16 | -0.657 | 0.10891 | -0.024 | -6.03
-15.5 | -0.674 | 0.1005 | -0.025 | -6.704
-15 | -0.687 | 0.09565 | -0.025 | -7.184
-14.5 | -0.7 | 0.08742 | -0.027 | -8.01
-14 | -0.709 | 0.08155 | -0.028 | -8.698
-13.5 | -0.718 | 0.07399 | -0.03 | -9.699
-13 | -0.779 | 0.0339 | -0.039 | -22.987
-12.5 | -0.801 | 0.02131 | -0.042 | -37.58
-12 | -0.813 | 0.01388 | -0.045 | -58.584
-11.5 | -0.806 | 0.01172 | -0.046 | -68.755
-11 | -0.794 | 0.00953 | -0.047 | -83.36
-10.5 | -0.772 | 0.00953 | -0.048 | -81.049
-10 | -0.74 | 0.00886 | -0.049 | -83.519
-9.5 | -0.705 | 0.00853 | -0.049 | -82.641
-9 | -0.666 | 0.00822 | -0.05 | -81.016
-8.5 | -0.624 | 0.00795 | -0.051 | -78.468
-8 | -0.579 | 0.0077 | -0.051 | -75.257
-7.5 | -0.532 | 0.00741 | -0.052 | -71.751
-7 | -0.482 | 0.00722 | -0.052 | -66.706
-6.5 | -0.43 | 0.00702 | -0.053 | -61.26
-6 | -0.376 | 0.00692 | -0.053 | -54.387
-5.5 | -0.321 | 0.00675 | -0.054 | -47.522
-5 | -0.264 | 0.00662 | -0.054 | -39.878
-4.5 | -0.206 | 0.00651 | -0.055 | -31.734
-4 | -0.148 | 0.00635 | -0.056 | -23.262
-3.5 | -0.089 | 0.00628 | -0.056 | -14.123
-3 | -0.029 | 0.00613 | -0.057 | -4.759
-2.5 | 0.031 | 0.00605 | -0.057 | 5.056
-2 | 0.091 | 0.00597 | -0.058 | 15.184
-1.5 | 0.151 | 0.00523 | -0.058 | 28.844
-1 | 0.211 | 0.00501 | -0.059 | 42.174
-0.5 | 0.271 | 0.00474 | -0.06 | 57.244
0 | 0.331 | 0.00477 | -0.06 | 69.504
0.5 | 0.392 | 0.00475 | -0.061 | 82.41
1 | 0.452 | 0.0048 | -0.061 | 94.066
1.5 | 0.512 | 0.00494 | -0.062 | 103.606
2 | 0.572 | 0.00502 | -0.062 | 113.81
2.5 | 0.631 | 0.00509 | -0.063 | 123.946
3 | 0.689 | 0.00581 | -0.064 | 118.53
3.5 | 0.748 | 0.00621 | -0.064 | 120.388
4 | 0.806 | 0.00675 | -0.065 | 119.324
4.5 | 0.863 | 0.00741 | -0.065 | 116.431
5 | 0.918 | 0.00785 | -0.066 | 116.986
5.5 | 0.972 | 0.0084 | -0.066 | 115.661
6 | 1.024 | 0.0083 | -0.067 | 123.321
6.5 | 1.073 | 0.00973 | -0.067 | 110.278
7 | 1.12 | 0.01012 | -0.068 | 110.711
7.5 | 1.165 | 0.01055 | -0.068 | 110.423
8 | 1.206 | 0.01101 | -0.069 | 109.518
8.5 | 1.242 | 0.01153 | -0.069 | 107.706
9 | 1.273 | 0.01209 | -0.069 | 105.313
9.5 | 1.3 | 0.01268 | -0.07 | 102.569
10 | 1.322 | 0.01334 | -0.07 | 99.095
10.5 | 1.339 | 0.01399 | -0.071 | 95.709
11 | 1.351 | 0.01449 | -0.071 | 93.193
11.5 | 1.353 | 0.01533 | -0.071 | 88.21
12 | 1.346 | 0.01638 | -0.072 | 82.159
12.5 | 1.333 | 0.01746 | -0.072 | 76.368
13 | 1.314 | 0.0187 | -0.072 | 70.292
13.5 | 1.291 | 0.01997 | -0.072 | 64.621
14 | 1.261 | 0.02164 | -0.073 | 58.267
14.5 | 1.227 | 0.02356 | -0.073 | 52.08
15 | 1.189 | 0.02571 | -0.073 | 46.254
15.5 | 1.148 | 0.02814 | -0.073 | 40.811
16 | 1.103 | 0.03193 | -0.073 | 34.532
16.5 | 1.054 | 0.03685 | -0.072 | 28.6

## 106. Re 10M Mach 0.00 (2)
BIGFOIL.COM POLAR EXPORT
NACA64-413 a=0.6
NACA64-413 a=0.6 |  |  |  | Cl Max: | 1.8189 | at alpha= | 20 | deg
XFOIL ncrit=9 |  |  |  | L/D Max: | 141.866 | at alpha= | 2.5 | deg
Re: | 10000000 |  |  | Cd Min: | 0.05433 | at alpha= | 20 | deg
Mach: | 0 |  |  | Cl=0 at alpha= | -2.8065 | deg
|  |  |  | @ Cl=0.1, Cd= | 0.0050531
|  |  |  | @ Cl=0.4, Cd= | 0.0039054
|  |  |  | @ Cl=0.6, Cd= | 0.004274
alpha (deg) | Cl | Cd | Cm | Cl/Cd
-20 | -1.6101 | 0.02911 | -0.0774 | -55.3109
-19.5 | -1.6058 | 0.02549 | -0.077 | -62.9973
-19 | -1.5976 | 0.02278 | -0.0754 | -70.1317
-18.5 | -1.5876 | 0.02095 | -0.0722 | -75.7804
-18 | -1.5843 | 0.01956 | -0.0662 | -80.9969
-17.5 | -1.558 | 0.01851 | -0.0629 | -84.1707
-17 | -1.5215 | 0.01754 | -0.0611 | -86.7446
-16.5 | -1.4816 | 0.01662 | -0.0596 | -89.1456
-16 | -1.4405 | 0.0156 | -0.0583 | -92.3397
-15.5 | -1.397 | 0.01463 | -0.0572 | -95.4887
-15 | -1.3511 | 0.01378 | -0.0565 | -98.0479
-14.5 | -1.3032 | 0.01302 | -0.0559 | -100.0922
-14 | -1.2534 | 0.01237 | -0.0555 | -101.3258
-13.5 | -1.2024 | 0.0118 | -0.0552 | -101.8983
-13 | -1.1503 | 0.01128 | -0.0551 | -101.977
-12.5 | -1.0975 | 0.01079 | -0.055 | -101.7146
-12 | -1.0439 | 0.01036 | -0.055 | -100.7625
-11.5 | -0.9899 | 0.00992 | -0.0551 | -99.7883
-11 | -0.936 | 0.00942 | -0.0552 | -99.3631
-10.5 | -0.8816 | 0.00893 | -0.0553 | -98.7234
-10 | -0.8265 | 0.00851 | -0.0554 | -97.121
-9.5 | -0.7708 | 0.00813 | -0.0557 | -94.8093
-9 | -0.7147 | 0.00782 | -0.056 | -91.3939
-8.5 | -0.6581 | 0.00752 | -0.0564 | -87.5133
-8 | -0.6012 | 0.00726 | -0.0568 | -82.8099
-7.5 | -0.5443 | 0.00695 | -0.0572 | -78.3165
-7 | -0.4872 | 0.00666 | -0.0576 | -73.1532
-6.5 | -0.4297 | 0.00644 | -0.0581 | -66.7236
-6 | -0.3718 | 0.00624 | -0.0586 | -59.5833
-5.5 | -0.3139 | 0.00604 | -0.0591 | -51.9702
-5 | -0.256 | 0.00584 | -0.0597 | -43.8356
-4.5 | -0.1977 | 0.00569 | -0.0603 | -34.7452
-4 | -0.1395 | 0.00556 | -0.0609 | -25.0899
-3.5 | -0.0811 | 0.0054 | -0.0615 | -15.0185
-3 | -0.0226 | 0.0053 | -0.0621 | -4.2642
-2.5 | 0.0358 | 0.0052 | -0.0628 | 6.8846
-2 | 0.0942 | 0.00507 | -0.0634 | 18.5799
-1.5 | 0.1526 | 0.0049 | -0.0641 | 31.1429
-1 | 0.2108 | 0.00471 | -0.0648 | 44.7558
-0.5 | 0.2687 | 0.00446 | -0.0655 | 60.2466
0 | 0.3265 | 0.00418 | -0.0662 | 78.11
0.5 | 0.3842 | 0.0039 | -0.0669 | 98.5128
1 | 0.4426 | 0.00392 | -0.0676 | 112.9082
1.5 | 0.5007 | 0.00397 | -0.0683 | 126.1209
2 | 0.5586 | 0.0041 | -0.0689 | 136.2439
2.5 | 0.6157 | 0.00434 | -0.0695 | 141.8664
3 | 0.6673 | 0.0053 | -0.0693 | 125.9057
3.5 | 0.7212 | 0.00586 | -0.0695 | 123.0717
4 | 0.7748 | 0.00641 | -0.0695 | 120.8736
4.5 | 0.828 | 0.00694 | -0.0695 | 119.3084
5.5 | 0.9343 | 0.00782 | -0.0693 | 119.4757
6 | 0.9879 | 0.00812 | -0.0693 | 121.6626
6.5 | 1.041 | 0.00838 | -0.0693 | 124.2243
7 | 1.0933 | 0.00865 | -0.0691 | 126.3931
7.5 | 1.1453 | 0.0089 | -0.0689 | 128.6854
8 | 1.195 | 0.00924 | -0.0682 | 129.329
8.5 | 1.2434 | 0.00945 | -0.0672 | 131.5767
9 | 1.2918 | 0.00995 | -0.0664 | 129.8291
9.5 | 1.3393 | 0.01043 | -0.0655 | 128.4084
10 | 1.3856 | 0.01092 | -0.0644 | 126.8864
10.5 | 1.4282 | 0.0115 | -0.0627 | 124.1913
11 | 1.4652 | 0.01214 | -0.06 | 120.6919
11.5 | 1.4909 | 0.01278 | -0.0552 | 116.6588
12 | 1.5194 | 0.01357 | -0.0515 | 111.9676
12.5 | 1.5475 | 0.01455 | -0.0481 | 106.3574
13 | 1.5745 | 0.01573 | -0.0449 | 100.0954
13.5 | 1.6006 | 0.01706 | -0.0419 | 93.8218
14 | 1.6284 | 0.01841 | -0.0394 | 88.4519
14.5 | 1.6536 | 0.02 | -0.0368 | 82.68
15 | 1.6769 | 0.0218 | -0.0343 | 76.922
15.5 | 1.6962 | 0.02398 | -0.0317 | 70.7339
16 | 1.717 | 0.02613 | -0.0296 | 65.7099
16.5 | 1.7352 | 0.02859 | -0.0275 | 60.6925
17 | 1.7543 | 0.03112 | -0.0258 | 56.3721
17.5 | 1.766 | 0.03442 | -0.024 | 51.3074
18 | 1.7794 | 0.03776 | -0.0227 | 47.1239
18.5 | 1.7903 | 0.0415 | -0.0217 | 43.1398
19 | 1.8024 | 0.04532 | -0.021 | 39.7705
19.5 | 1.8117 | 0.04961 | -0.0207 | 36.5188
20 | 1.8189 | 0.05433 | -0.0208 | 33.4787

## 107. Re 10M Mach 0.10 (1)
BIGFOIL.COM POLAR EXPORT
NACA64-413 a=0.6
NACA64-413 a=0.6 |  |  |  | Cl Max: | 1.346 | at alpha= | 11 | deg
JavaFoil+Calcfoil stall+Eppler ext transition |  |  |  | L/D Max: | 123.718 | at alpha= | 2.5 | deg
Re: | 10000000 |  |  | Cd Min: | 0.00475 | at alpha= | -0.5 | deg
Mach: | 0.1 |  |  | Cl=0 at alpha= | -2.7583 | deg
|  |  |  | @ Cl=0.1, Cd= | 0.005876
|  |  |  | @ Cl=0.4, Cd= | 0.004794
|  |  |  | @ Cl=0.6, Cd= | 0.0050554
alpha (deg) | Cl | Cd | Cm | Cl/Cd
-17 | -0.581 | 0.12403 | -0.022 | -4.683
-16.5 | -0.602 | 0.11891 | -0.022 | -5.065
-16 | -0.623 | 0.11165 | -0.023 | -5.582
-15.5 | -0.643 | 0.1033 | -0.024 | -6.227
-15 | -0.66 | 0.0978 | -0.025 | -6.75
-14.5 | -0.676 | 0.09112 | -0.026 | -7.414
-14 | -0.688 | 0.08448 | -0.027 | -8.145
-13.5 | -0.698 | 0.078 | -0.028 | -8.947
-13 | -0.723 | 0.05841 | -0.034 | -12.373
-12.5 | -0.772 | 0.02783 | -0.041 | -27.742
-12 | -0.791 | 0.01672 | -0.044 | -47.274
-11.5 | -0.784 | 0.01388 | -0.045 | -56.516
-11 | -0.785 | 0.01066 | -0.047 | -73.688
-10.5 | -0.769 | 0.00966 | -0.049 | -79.58
-10 | -0.738 | 0.00897 | -0.049 | -82.328
-9.5 | -0.704 | 0.00862 | -0.05 | -81.634
-9 | -0.666 | 0.00832 | -0.05 | -80.038
-8.5 | -0.625 | 0.00799 | -0.051 | -78.198
-8 | -0.58 | 0.00773 | -0.051 | -75.101
-7.5 | -0.533 | 0.00742 | -0.052 | -71.823
-7 | -0.483 | 0.00728 | -0.052 | -66.372
-6.5 | -0.432 | 0.00707 | -0.053 | -60.994
-6 | -0.378 | 0.00692 | -0.054 | -54.575
-5.5 | -0.322 | 0.00675 | -0.054 | -47.708
-5 | -0.265 | 0.00664 | -0.055 | -39.952
-4.5 | -0.207 | 0.00651 | -0.055 | -31.876
-4 | -0.149 | 0.0064 | -0.056 | -23.205
-3.5 | -0.089 | 0.00628 | -0.056 | -14.202
-3 | -0.029 | 0.00613 | -0.057 | -4.786
-2.5 | 0.031 | 0.00605 | -0.058 | 5.084
-2 | 0.091 | 0.00599 | -0.058 | 15.199
-1.5 | 0.151 | 0.00523 | -0.059 | 28.981
-1 | 0.212 | 0.00504 | -0.059 | 42.092
-0.5 | 0.273 | 0.00475 | -0.06 | 57.436
0 | 0.333 | 0.00476 | -0.06 | 70.017
0.5 | 0.394 | 0.00479 | -0.061 | 82.193
1 | 0.454 | 0.00483 | -0.062 | 93.884
1.5 | 0.514 | 0.00493 | -0.062 | 104.192
2 | 0.574 | 0.005 | -0.063 | 114.824
2.5 | 0.635 | 0.00513 | -0.063 | 123.718
3 | 0.692 | 0.00585 | -0.064 | 118.389
3.5 | 0.751 | 0.00626 | -0.065 | 120.033
4 | 0.809 | 0.00676 | -0.065 | 119.828
4.5 | 0.867 | 0.00744 | -0.066 | 116.576
5 | 0.922 | 0.00793 | -0.066 | 116.321
5.5 | 0.976 | 0.00844 | -0.067 | 115.59
6 | 1.028 | 0.00943 | -0.067 | 108.944
6.5 | 1.077 | 0.00979 | -0.068 | 109.982
7 | 1.124 | 0.01019 | -0.068 | 110.326
7.5 | 1.169 | 0.01063 | -0.068 | 109.942
8 | 1.21 | 0.01111 | -0.069 | 108.914
8.5 | 1.245 | 0.01164 | -0.069 | 106.955
9 | 1.275 | 0.01223 | -0.07 | 104.289
9.5 | 1.301 | 0.01284 | -0.07 | 101.331
10 | 1.321 | 0.01352 | -0.07 | 97.698
10.5 | 1.336 | 0.01425 | -0.071 | 93.773
11 | 1.346 | 0.01472 | -0.071 | 91.436
11.5 | 1.344 | 0.01568 | -0.072 | 85.725
12 | 1.334 | 0.0167 | -0.072 | 79.901
12.5 | 1.317 | 0.01783 | -0.072 | 73.903
13 | 1.294 | 0.01914 | -0.072 | 67.588
13.5 | 1.264 | 0.02074 | -0.073 | 60.958
14 | 1.23 | 0.02228 | -0.073 | 55.2
14.5 | 1.19 | 0.02441 | -0.073 | 48.764
15 | 1.146 | 0.02686 | -0.073 | 42.677
15.5 | 1.097 | 0.03045 | -0.073 | 36.039
16 | 1.046 | 0.03456 | -0.072 | 30.269

## 108. Re 10M Mach 0.10 (2)
BIGFOIL.COM POLAR EXPORT
NACA64-413 a=0.6
NACA64-413 a=0.6 |  |  |  | Cl Max: | 1.8076 | at alpha= | 20 | deg
XFOIL ncrit=9 |  |  |  | L/D Max: | 142.765 | at alpha= | 2.5 | deg
Re: | 10000000 |  |  | Cd Min: | 0.05859 | at alpha= | 20 | deg
Mach: | 0.1 |  |  | Cl=0 at alpha= | -2.8061 | deg
|  |  |  | @ Cl=0.1, Cd= | 0.0050652
|  |  |  | @ Cl=0.4, Cd= | 0.0039046
|  |  |  | @ Cl=0.6, Cd= | 0.0042616
alpha (deg) | Cl | Cd | Cm | Cl/Cd
-20 | -1.5716 | 0.03557 | -0.0796 | -44.1833
-18 | -1.5651 | 0.0211 | -0.0752 | -74.1754
-17.5 | -1.56 | 0.01969 | -0.069 | -79.228
-17 | -1.53 | 0.01857 | -0.066 | -82.391
-16.5 | -1.4927 | 0.01749 | -0.0639 | -85.3459
-16 | -1.4508 | 0.01654 | -0.0624 | -87.7146
-15.5 | -1.4084 | 0.01544 | -0.0608 | -91.2176
-15 | -1.3631 | 0.01444 | -0.0596 | -94.3975
-14.5 | -1.3157 | 0.01354 | -0.0587 | -97.1713
-14 | -1.2659 | 0.01279 | -0.058 | -98.9758
-13.5 | -1.2145 | 0.01213 | -0.0575 | -100.1237
-13 | -1.1619 | 0.01155 | -0.0571 | -100.5974
-12.5 | -1.1084 | 0.01102 | -0.0568 | -100.5808
-12 | -1.0541 | 0.01055 | -0.0567 | -99.9147
-11.5 | -0.9994 | 0.01009 | -0.0566 | -99.0486
-11 | -0.9444 | 0.00961 | -0.0565 | -98.2726
-10.5 | -0.8895 | 0.00908 | -0.0565 | -97.9626
-10 | -0.8338 | 0.00863 | -0.0565 | -96.6165
-9.5 | -0.7775 | 0.00822 | -0.0567 | -94.5864
-9 | -0.7208 | 0.00788 | -0.0569 | -91.4721
-8.5 | -0.6635 | 0.00758 | -0.0572 | -87.533
-7.5 | -0.5486 | 0.007 | -0.0578 | -78.3714
-7 | -0.4909 | 0.0067 | -0.0582 | -73.2687
-6.5 | -0.4329 | 0.00646 | -0.0586 | -67.0124
-6 | -0.3746 | 0.00626 | -0.0591 | -59.8403
-5.5 | -0.3162 | 0.00606 | -0.0596 | -52.1782
-5 | -0.2578 | 0.00586 | -0.0601 | -43.9932
-4.5 | -0.1991 | 0.0057 | -0.0607 | -34.9298
-4 | -0.1404 | 0.00557 | -0.0613 | -25.2065
-3.5 | -0.0816 | 0.00541 | -0.0619 | -15.0832
-3 | -0.0228 | 0.00531 | -0.0625 | -4.2938
-2.5 | 0.036 | 0.0052 | -0.0631 | 6.9231
-2 | 0.0949 | 0.00508 | -0.0638 | 18.6811
-1.5 | 0.1536 | 0.00491 | -0.0644 | 31.2831
-1 | 0.2121 | 0.00472 | -0.0651 | 44.9364
-0.5 | 0.2704 | 0.00447 | -0.0658 | 60.4922
0 | 0.3286 | 0.00418 | -0.0666 | 78.6124
0.5 | 0.3866 | 0.0039 | -0.0673 | 99.1282
1 | 0.4453 | 0.00392 | -0.068 | 113.5969
1.5 | 0.5039 | 0.00397 | -0.0687 | 126.927
2 | 0.5621 | 0.00411 | -0.0693 | 136.764
2.5 | 0.6196 | 0.00434 | -0.0699 | 142.765
3 | 0.6714 | 0.0053 | -0.0697 | 126.6792
3.5 | 0.7255 | 0.00588 | -0.0698 | 123.3844
4 | 0.7794 | 0.00643 | -0.0698 | 121.2131
4.5 | 0.8329 | 0.00697 | -0.0697 | 119.4978
5 | 0.8862 | 0.00746 | -0.0696 | 118.7936
5.5 | 0.9398 | 0.00786 | -0.0695 | 119.5674
6 | 0.9937 | 0.00817 | -0.0695 | 121.6279
6.5 | 1.0471 | 0.00844 | -0.0693 | 124.064
7 | 1.0997 | 0.00871 | -0.0691 | 126.2572
7.5 | 1.152 | 0.00897 | -0.0688 | 128.4281
8 | 1.2019 | 0.00931 | -0.068 | 129.0977
8.5 | 1.2504 | 0.00954 | -0.0669 | 131.0692
9 | 1.2988 | 0.01005 | -0.066 | 129.2338
9.5 | 1.3464 | 0.01054 | -0.0649 | 127.7419
10 | 1.3922 | 0.01105 | -0.0636 | 125.991
10.5 | 1.4338 | 0.01167 | -0.0615 | 122.862
11 | 1.4637 | 0.01233 | -0.0572 | 118.7105
11.5 | 1.4916 | 0.01304 | -0.0529 | 114.3865
12 | 1.521 | 0.01391 | -0.0494 | 109.3458
12.5 | 1.5486 | 0.01502 | -0.0459 | 103.1025
13 | 1.5755 | 0.01631 | -0.0427 | 96.5972
13.5 | 1.6032 | 0.01766 | -0.0398 | 90.7814
14 | 1.6302 | 0.01916 | -0.0371 | 85.0835
14.5 | 1.6538 | 0.02096 | -0.0344 | 78.9027
15 | 1.6756 | 0.02298 | -0.0318 | 72.9156
15.5 | 1.697 | 0.02512 | -0.0294 | 67.5557
16 | 1.7162 | 0.02753 | -0.0271 | 62.3393
16.5 | 1.7319 | 0.03034 | -0.025 | 57.0831
17 | 1.7496 | 0.03318 | -0.0233 | 52.7306
17.5 | 1.7606 | 0.03676 | -0.0216 | 47.8945
18 | 1.7746 | 0.04027 | -0.0205 | 44.0675
18.5 | 1.7862 | 0.04417 | -0.0196 | 40.4392
19 | 1.7984 | 0.04822 | -0.0191 | 37.2957
19.5 | 1.803 | 0.05328 | -0.019 | 33.8401
20 | 1.8076 | 0.05859 | -0.0193 | 30.8517

## 109. Re 10M Mach 0.25 (1)
BIGFOIL.COM POLAR EXPORT
NACA64-413 a=0.6
NACA64-413 a=0.6 |  |  |  | Cl Max: | 1.306 | at alpha= | 10 | deg
JavaFoil+Calcfoil stall+Eppler ext transition |  |  |  | L/D Max: | 125.095 | at alpha= | 2.5 | deg
Re: | 10000000 |  |  | Cd Min: | 0.00478 | at alpha= | 0 | deg
Mach: | 0.25 |  |  | Cl=0 at alpha= | -2.7581 | deg
|  |  |  | @ Cl=0.1, Cd= | 0.0059684
|  |  |  | @ Cl=0.4, Cd= | 0.0047987
|  |  |  | @ Cl=0.6, Cd= | 0.0050758
alpha (deg) | Cl | Cd | Cm | Cl/Cd
-15.5 | -0.372 | 0.12692 | -0.021 | -2.929
-15 | -0.426 | 0.11193 | -0.022 | -3.802
-14.5 | -0.474 | 0.1042 | -0.023 | -4.55
-14 | -0.518 | 0.09729 | -0.023 | -5.319
-13.5 | -0.555 | 0.08963 | -0.024 | -6.196
-13 | -0.588 | 0.08271 | -0.026 | -7.104
-12.5 | -0.605 | 0.07821 | -0.026 | -7.737
-12 | -0.613 | 0.07183 | -0.028 | -8.536
-11.5 | -0.618 | 0.06417 | -0.03 | -9.634
-11 | -0.617 | 0.05794 | -0.032 | -10.653
-10.5 | -0.719 | 0.01135 | -0.049 | -63.332
-10 | -0.717 | 0.00972 | -0.051 | -73.757
-9.5 | -0.691 | 0.0091 | -0.051 | -75.999
-9 | -0.661 | 0.00868 | -0.052 | -76.065
-8.5 | -0.625 | 0.00834 | -0.052 | -74.857
-8 | -0.584 | 0.00803 | -0.053 | -72.724
-7.5 | -0.539 | 0.00763 | -0.053 | -70.673
-7 | -0.491 | 0.00743 | -0.054 | -66.06
-6.5 | -0.44 | 0.00721 | -0.054 | -60.981
-6 | -0.386 | 0.00707 | -0.055 | -54.546
-5.5 | -0.33 | 0.00686 | -0.056 | -48.066
-5 | -0.272 | 0.00671 | -0.056 | -40.496
-4.5 | -0.213 | 0.00659 | -0.057 | -32.261
-4 | -0.152 | 0.00642 | -0.057 | -23.722
-3.5 | -0.092 | 0.00633 | -0.058 | -14.448
-3 | -0.03 | 0.0062 | -0.059 | -4.858
-2.5 | 0.032 | 0.00611 | -0.059 | 5.165
-2 | 0.094 | 0.00604 | -0.06 | 15.483
-1.5 | 0.156 | 0.0053 | -0.06 | 29.376
-1 | 0.218 | 0.00505 | -0.061 | 43.168
-0.5 | 0.28 | 0.00479 | -0.062 | 58.547
0 | 0.342 | 0.00478 | -0.062 | 71.586
0.5 | 0.404 | 0.0048 | -0.063 | 84.313
1 | 0.466 | 0.00486 | -0.063 | 95.98
1.5 | 0.528 | 0.00495 | -0.064 | 106.741
2 | 0.59 | 0.00505 | -0.065 | 116.828
2.5 | 0.652 | 0.00521 | -0.065 | 125.095
3 | 0.711 | 0.00594 | -0.066 | 119.688
3.5 | 0.772 | 0.0064 | -0.066 | 120.526
4 | 0.831 | 0.00698 | -0.067 | 119.184
4.5 | 0.889 | 0.00738 | -0.067 | 120.478
5 | 0.945 | 0.00841 | -0.068 | 112.424
5.5 | 0.999 | 0.00935 | -0.068 | 106.873
6 | 1.051 | 0.00978 | -0.069 | 107.425
6.5 | 1.1 | 0.01021 | -0.069 | 107.743
7 | 1.146 | 0.01064 | -0.07 | 107.681
7.5 | 1.189 | 0.01118 | -0.07 | 106.334
8 | 1.227 | 0.01173 | -0.071 | 104.564
8.5 | 1.257 | 0.01236 | -0.071 | 101.703
9 | 1.281 | 0.01305 | -0.071 | 98.105
9.5 | 1.297 | 0.0138 | -0.072 | 94.026
10 | 1.306 | 0.01463 | -0.072 | 89.293
10.5 | 1.306 | 0.01551 | -0.073 | 84.242
11 | 1.297 | 0.01643 | -0.073 | 78.91
11.5 | 1.271 | 0.01763 | -0.073 | 72.111
12 | 1.231 | 0.01908 | -0.073 | 64.511
12.5 | 1.179 | 0.02084 | -0.074 | 56.554
13 | 1.114 | 0.02333 | -0.074 | 47.75
13.5 | 1.04 | 0.026 | -0.073 | 39.976
14 | 0.945 | 0.03314 | -0.072 | 28.511
14.5 | 0.761 | 0.09293 | -0.05 | 8.186
15 | 0.671 | 0.11238 | -0.041 | 5.971

## 110. Re 10M Mach 0.25 (2)
BIGFOIL.COM POLAR EXPORT
NACA64-413 a=0.6
NACA64-413 a=0.6 |  |  |  | Cl Max: | 1.7412 | at alpha= | 18 | deg
XFOIL ncrit=9 |  |  |  | L/D Max: | 148.495 | at alpha= | 2.5 | deg
Re: | 10000000 |  |  | Cd Min: | 0.21538 | at alpha= | -20 | deg
Mach: | 0.25 |  |  | Cl=0 at alpha= | -2.8074 | deg
|  |  |  | @ Cl=0.1, Cd= | 0.0051255
|  |  |  | @ Cl=0.4, Cd= | 0.00392
|  |  |  | @ Cl=0.6, Cd= | 0.0041881
alpha (deg) | Cl | Cd | Cm | Cl/Cd
-20 | -0.6815 | 0.21538 | 0.03 | -3.1642
-19 | -0.6667 | 0.19525 | 0.0182 | -3.4146
-18.5 | -0.6498 | 0.18932 | 0.0144 | -3.4323
-17.5 | -1.3332 | 0.0462 | -0.088 | -28.8571
-17 | -1.3714 | 0.03653 | -0.0936 | -37.5417
-16.5 | -1.3921 | 0.02979 | -0.0953 | -46.7304
-16 | -1.3997 | 0.02529 | -0.0939 | -55.346
-15.5 | -1.4016 | 0.02241 | -0.0892 | -62.5435
-15 | -1.3984 | 0.02024 | -0.0821 | -69.0909
-14.5 | -1.363 | 0.01845 | -0.0784 | -73.8753
-14 | -1.3211 | 0.01678 | -0.0753 | -78.7306
-13.5 | -1.2746 | 0.0152 | -0.0726 | -83.8553
-13 | -1.2221 | 0.01402 | -0.0704 | -87.1683
-12.5 | -1.1669 | 0.01303 | -0.0686 | -89.5549
-12 | -1.11 | 0.01216 | -0.0671 | -91.2829
-11.5 | -1.0521 | 0.01139 | -0.0659 | -92.3705
-11 | -0.9929 | 0.01075 | -0.0648 | -92.3628
-10.5 | -0.9331 | 0.01022 | -0.064 | -91.3014
-10 | -0.875 | 0.00941 | -0.0631 | -92.9862
-9.5 | -0.8153 | 0.00883 | -0.0625 | -92.333
-9 | -0.755 | 0.00836 | -0.0621 | -90.311
-8.5 | -0.6944 | 0.00794 | -0.0618 | -87.4559
-8 | -0.6336 | 0.00758 | -0.0616 | -83.5884
-7.5 | -0.5726 | 0.00726 | -0.0616 | -78.8705
-7 | -0.5118 | 0.00693 | -0.0616 | -73.8528
-6.5 | -0.451 | 0.00662 | -0.0617 | -68.1269
-6 | -0.3899 | 0.00637 | -0.0619 | -61.2088
-5.5 | -0.3287 | 0.00618 | -0.0622 | -53.1877
-5 | -0.2677 | 0.00595 | -0.0626 | -44.9916
-4.5 | -0.2067 | 0.00576 | -0.063 | -35.8854
-4 | -0.1455 | 0.00562 | -0.0635 | -25.8897
-3.5 | -0.0845 | 0.00547 | -0.064 | -15.4479
-3 | -0.0235 | 0.00536 | -0.0646 | -4.3843
-2.5 | 0.0375 | 0.00523 | -0.0652 | 7.1702
-2 | 0.0984 | 0.00513 | -0.0658 | 19.1813
-1.5 | 0.1591 | 0.00496 | -0.0665 | 32.0766
-1 | 0.2197 | 0.00475 | -0.0672 | 46.2526
-0.5 | 0.28 | 0.00449 | -0.0679 | 62.3608
0 | 0.3401 | 0.0042 | -0.0687 | 80.9762
0.5 | 0.4 | 0.00392 | -0.0695 | 102.0408
1 | 0.4608 | 0.00393 | -0.0702 | 117.2519
1.5 | 0.5215 | 0.00398 | -0.0709 | 131.0302
2 | 0.5817 | 0.00413 | -0.0715 | 140.8475
2.5 | 0.6415 | 0.00432 | -0.072 | 148.4954
3.5 | 0.7498 | 0.00598 | -0.0717 | 125.3846
4 | 0.805 | 0.00657 | -0.0715 | 122.5266
4.5 | 0.86 | 0.00713 | -0.0712 | 120.6171
5 | 0.9143 | 0.00768 | -0.0708 | 119.0495
5.5 | 0.9695 | 0.00811 | -0.0704 | 119.5438
6 | 1.025 | 0.00845 | -0.07 | 121.3018
6.5 | 1.0802 | 0.00875 | -0.0696 | 123.4514
7 | 1.1344 | 0.00904 | -0.0689 | 125.4867
7.5 | 1.1872 | 0.00939 | -0.068 | 126.4324
8 | 1.2384 | 0.00973 | -0.0666 | 127.2765
8.5 | 1.2863 | 0.01008 | -0.0646 | 127.6091
9 | 1.3342 | 0.01065 | -0.0627 | 125.277
9.5 | 1.3796 | 0.01122 | -0.0603 | 122.959
10 | 1.4092 | 0.0119 | -0.055 | 118.4202
10.5 | 1.4364 | 0.01283 | -0.0499 | 111.9564
11 | 1.4689 | 0.0138 | -0.046 | 106.442
11.5 | 1.5004 | 0.01499 | -0.0423 | 100.0934
12 | 1.5291 | 0.01645 | -0.0386 | 92.9544
12.5 | 1.5585 | 0.01801 | -0.0352 | 86.5353
13 | 1.5859 | 0.01983 | -0.0319 | 79.9748
13.5 | 1.6094 | 0.02199 | -0.0285 | 73.1878
14 | 1.6341 | 0.02422 | -0.0255 | 67.469
14.5 | 1.655 | 0.02682 | -0.0225 | 61.7077
15 | 1.6749 | 0.02966 | -0.0198 | 56.47
15.5 | 1.6891 | 0.03316 | -0.0172 | 50.9379
16 | 1.705 | 0.03677 | -0.0151 | 46.3693
16.5 | 1.7191 | 0.04076 | -0.0134 | 42.1762
17 | 1.7311 | 0.04519 | -0.0122 | 38.3071
17.5 | 1.7373 | 0.05046 | -0.0114 | 34.4293
18 | 1.7412 | 0.0563 | -0.0112 | 30.9272
18.5 | 1.7404 | 0.06298 | -0.0117 | 27.6342
19 | 1.7347 | 0.07065 | -0.0131 | 24.5534
19.5 | 1.7196 | 0.07991 | -0.0157 | 21.5192
20 | 1.7041 | 0.08979 | -0.0193 | 18.9787

## 111. Re 10M Mach 0.50 (1)
BIGFOIL.COM POLAR EXPORT
NACA64-413 a=0.6
NACA64-413 a=0.6 |  |  |  | Cl Max: | 1.242 | at alpha= | 20 | deg
JavaFoil+Calcfoil stall+Eppler ext transition |  |  |  | L/D Max: | 131.782 | at alpha= | 2.5 | deg
Re: | 10000000 |  |  | Cd Min: | 0.00492 | at alpha= | -0.5 | deg
Mach: | 0.5 |  |  | Cl=0 at alpha= | -2.7536 | deg
|  |  |  | @ Cl=0.1, Cd= | 0.0062258
|  |  |  | @ Cl=0.4, Cd= | 0.0049449
|  |  |  | @ Cl=0.6, Cd= | 0.0051896
alpha (deg) | Cl | Cd | Cm | Cl/Cd
-20 | -0.952 | 0.14692 | -0.027 | -6.479
-19.5 | -0.923 | 0.14294 | -0.027 | -6.459
-19 | -0.896 | 0.13775 | -0.027 | -6.506
-18.5 | -0.873 | 0.1357 | -0.029 | -6.435
-18 | -0.845 | 0.12917 | -0.028 | -6.538
-17.5 | -0.815 | 0.12707 | -0.028 | -6.415
-17 | -0.787 | 0.12134 | -0.027 | -6.483
-16.5 | -0.76 | 0.11402 | -0.028 | -6.663
-16 | -0.734 | 0.11489 | -0.028 | -6.386
-15.5 | -0.706 | 0.10919 | -0.028 | -6.463
-15 | -0.678 | 0.10285 | -0.028 | -6.593
-14.5 | -0.652 | 0.09525 | -0.029 | -6.841
-14 | -0.627 | 0.08596 | -0.031 | -7.298
-13.5 | -0.605 | 0.07673 | -0.034 | -7.879
-13 | -0.567 | 0.08996 | -0.028 | -6.298
-12.5 | -0.54 | 0.08303 | -0.029 | -6.502
-12 | -0.514 | 0.07478 | -0.031 | -6.879
-11.5 | -0.491 | 0.06536 | -0.034 | -7.513
-11 | -0.516 | 0.0243 | -0.049 | -21.23
-10.5 | -0.504 | 0.01559 | -0.053 | -32.339
-10 | -0.4 | 0.06913 | -0.027 | -5.789
-9.5 | -0.373 | 0.06189 | -0.029 | -6.031
-9 | -0.347 | 0.05535 | -0.031 | -6.264
-8.5 | -0.325 | 0.04543 | -0.038 | -7.153
-8 | -0.291 | 0.05059 | -0.031 | -5.747
-7.5 | -0.262 | 0.04939 | -0.029 | -5.313
-7 | -0.362 | 0.04389 | -0.033 | -8.244
-6.5 | -0.443 | 0.00817 | -0.061 | -54.214
-6 | -0.406 | 0.00773 | -0.062 | -52.509
-5.5 | -0.355 | 0.00742 | -0.062 | -47.903
-5 | -0.297 | 0.00721 | -0.063 | -41.254
-4.5 | -0.235 | 0.00699 | -0.063 | -33.577
-4 | -0.169 | 0.00675 | -0.064 | -25.015
-3.5 | -0.102 | 0.00663 | -0.065 | -15.349
-3 | -0.034 | 0.00649 | -0.065 | -5.168
-2.5 | 0.035 | 0.00632 | -0.066 | 5.572
-2 | 0.104 | 0.00622 | -0.067 | 16.787
-1.5 | 0.174 | 0.00613 | -0.067 | 28.346
-1 | 0.244 | 0.00523 | -0.068 | 46.593
-0.5 | 0.313 | 0.00492 | -0.069 | 63.73
0 | 0.383 | 0.00494 | -0.069 | 77.416
0.5 | 0.452 | 0.00496 | -0.07 | 91.1
1 | 0.521 | 0.00505 | -0.071 | 103.202
1.5 | 0.591 | 0.00517 | -0.071 | 114.192
2 | 0.66 | 0.00532 | -0.072 | 124.131
2.5 | 0.729 | 0.00553 | -0.073 | 131.782
3 | 0.794 | 0.00654 | -0.073 | 121.399
3.5 | 0.86 | 0.0069 | -0.074 | 124.575
4 | 0.922 | 0.00788 | -0.074 | 117.004
4.5 | 0.981 | 0.00919 | -0.075 | 106.794
5 | 1.038 | 0.01049 | -0.075 | 98.951
5.5 | 1.091 | 0.01113 | -0.076 | 98.072
6 | 1.139 | 0.01179 | -0.076 | 96.617
6.5 | 1.178 | 0.01253 | -0.076 | 94.052
7 | 1.205 | 0.01347 | -0.077 | 89.43
7.5 | 1.212 | 0.01455 | -0.077 | 83.333
8 | 1.174 | 0.0159 | -0.078 | 73.806
8.5 | 0.615 | 0.05751 | -0.039 | 10.695
9 | 0.769 | 0.01918 | -0.078 | 40.084
9.5 | 0.668 | 0.06506 | -0.04 | 10.272
10 | 0.83 | 0.0207 | -0.079 | 40.111
10.5 | 0.857 | 0.02323 | -0.079 | 36.886
11 | 0.751 | 0.07597 | -0.045 | 9.884
11.5 | 0.918 | 0.02451 | -0.08 | 37.451
12 | 0.943 | 0.02737 | -0.08 | 34.469
12.5 | 0.94 | 0.03965 | -0.077 | 23.701
13 | 0.863 | 0.09149 | -0.051 | 9.433
13.5 | 1.022 | 0.03404 | -0.081 | 30.02
14 | 1.028 | 0.0446 | -0.078 | 23.054
14.5 | 1.002 | 0.07156 | -0.071 | 14.005
15 | 0.964 | 0.10463 | -0.051 | 9.217
15.5 | 1.009 | 0.10129 | -0.06 | 9.957
16 | 1.125 | 0.06109 | -0.078 | 18.409
16.5 | 1.063 | 0.11458 | -0.061 | 9.278
17 | 1.082 | 0.11617 | -0.059 | 9.315
17.5 | 1.216 | 0.06358 | -0.08 | 19.119
18 | 1.236 | 0.07107 | -0.08 | 17.392
18.5 | 1.165 | 0.13685 | -0.062 | 8.513
19 | 1.184 | 0.14693 | -0.06 | 8.056
19.5 | 1.226 | 0.14041 | -0.066 | 8.734
20 | 1.242 | 0.16084 | -0.064 | 7.722

## 112. Re 10M Mach 0.50 (2)
BIGFOIL.COM POLAR EXPORT
NACA64-413 a=0.6
NACA64-413 a=0.6 |  |  |  | Cl Max: | 1.4144 | at alpha= | 10 | deg
XFOIL ncrit=9 |  |  |  | L/D Max: | 168.724 | at alpha= | 2.5 | deg
Re: | 10000000 |  |  | Cd Min: | 0.25423 | at alpha= | -20 | deg
Mach: | 0.5 |  |  | Cl=0 at alpha= | -2.811 | deg
|  |  |  | @ Cl=0.1, Cd= | 0.0053547
|  |  |  | @ Cl=0.4, Cd= | 0.0042754
|  |  |  | @ Cl=0.6, Cd= | 0.004069
alpha (deg) | Cl | Cd | Cm | Cl/Cd
-20 | -0.7028 | 0.25423 | 0.045 | -2.7644
-19.5 | -0.6834 | 0.24464 | 0.0397 | -2.7935
-19 | -0.6633 | 0.23535 | 0.0342 | -2.8184
-18.5 | -0.644 | 0.22583 | 0.0286 | -2.8517
-18 | -0.6234 | 0.21708 | 0.0232 | -2.8718
-17.5 | -0.6041 | 0.20802 | 0.0178 | -2.904
-17 | -0.5845 | 0.1991 | 0.0123 | -2.9357
-16.5 | -0.5638 | 0.19081 | 0.0072 | -2.9548
-16 | -0.5466 | 0.18148 | 0.0016 | -3.0119
-15.5 | -0.5282 | 0.17283 | -0.0037 | -3.0562
-15 | -0.507 | 0.1652 | -0.0085 | -3.069
-14.5 | -0.491 | 0.15608 | -0.0139 | -3.1458
-14 | -0.477 | 0.14682 | -0.0194 | -3.2489
-13.5 | -0.4621 | 0.13804 | -0.0247 | -3.3476
-13 | -0.4468 | 0.12971 | -0.0298 | -3.4446
-12.5 | -0.4343 | 0.12091 | -0.0351 | -3.5919
-12 | -0.4361 | 0.10964 | -0.0419 | -3.9776
-11.5 | -0.4334 | 0.09993 | -0.0479 | -4.337
-11 | -0.4466 | 0.08811 | -0.0556 | -5.0687
-10.5 | -0.472 | 0.07522 | -0.0646 | -6.2749
-10 | -0.4843 | 0.06484 | -0.0719 | -7.4692
-9.5 | -0.5003 | 0.05168 | -0.0826 | -9.6807
-9 | -0.5289 | 0.04067 | -0.0919 | -13.0047
-8.5 | -0.5621 | 0.03377 | -0.0941 | -16.645
-8 | -0.5922 | 0.02748 | -0.0899 | -21.5502
-7.5 | -0.6026 | 0.01925 | -0.0865 | -31.3039
-7 | -0.5924 | 0.01112 | -0.0823 | -53.2734
-6.5 | -0.5333 | 0.00844 | -0.079 | -63.1872
-6 | -0.4627 | 0.00731 | -0.0769 | -63.2969
-5.5 | -0.3887 | 0.00678 | -0.0756 | -57.3304
-5 | -0.315 | 0.00644 | -0.0747 | -48.913
-4.5 | -0.2419 | 0.00617 | -0.0742 | -39.2058
-4 | -0.1698 | 0.0059 | -0.074 | -28.7797
-3.5 | -0.098 | 0.00573 | -0.074 | -17.103
-3 | -0.0268 | 0.00558 | -0.0743 | -4.8029
-2.5 | 0.0441 | 0.00545 | -0.0747 | 8.0917
-2 | 0.1145 | 0.00533 | -0.0752 | 21.4822
-1 | 0.2543 | 0.00498 | -0.0765 | 51.0643
-0.5 | 0.3234 | 0.00468 | -0.0773 | 69.1026
0 | 0.3923 | 0.00431 | -0.0782 | 91.0209
0.5 | 0.4612 | 0.004 | -0.079 | 115.3
1 | 0.5311 | 0.00401 | -0.0798 | 132.4439
1.5 | 0.6012 | 0.00407 | -0.0806 | 147.715
2 | 0.6708 | 0.00422 | -0.0811 | 158.9573
2.5 | 0.7407 | 0.00439 | -0.0816 | 168.7244
3 | 0.7984 | 0.00555 | -0.0805 | 143.8559
4 | 0.915 | 0.00732 | -0.0775 | 125
4.5 | 0.9722 | 0.00809 | -0.0755 | 120.1731
5 | 1.0283 | 0.0088 | -0.073 | 116.8523
5.5 | 1.0865 | 0.00934 | -0.0705 | 116.3276
6 | 1.1422 | 0.00989 | -0.0674 | 115.4904
6.5 | 1.1837 | 0.01045 | -0.0616 | 113.2727
7 | 1.2192 | 0.0113 | -0.0553 | 107.8938
7.5 | 1.2586 | 0.01229 | -0.0499 | 102.4085
8 | 1.302 | 0.01329 | -0.0451 | 97.9684
8.5 | 1.3368 | 0.01497 | -0.0394 | 89.2986
9 | 1.3743 | 0.01691 | -0.0342 | 81.2714
9.5 | 1.4066 | 0.0193 | -0.0287 | 72.8808
10 | 1.4144 | 0.02322 | -0.0219 | 60.913
10.5 | 1.3956 | 0.02906 | -0.0152 | 48.0248
11 | 1.3675 | 0.03624 | -0.0097 | 37.7345
11.5 | 1.3413 | 0.04437 | -0.0066 | 30.2299
12 | 1.3092 | 0.05419 | -0.0063 | 24.1594
12.5 | 1.2723 | 0.06578 | -0.0089 | 19.3417
13 | 1.2367 | 0.0787 | -0.0142 | 15.7141
13.5 | 1.2035 | 0.09278 | -0.0217 | 12.9715
14 | 1.1735 | 0.10791 | -0.0311 | 10.8748
14.5 | 1.1495 | 0.12338 | -0.0413 | 9.3167
15 | 1.1324 | 0.13846 | -0.0513 | 8.1785

## 113. Re 12M Mach 0.00 (1)
BIGFOIL.COM POLAR EXPORT
NACA64-413 a=0.6
NACA64-413 a=0.6 |  |  |  | Cl Max: | 1.354 | at alpha= | 11.5 | deg
JavaFoil+Calcfoil stall+Eppler ext transition |  |  |  | L/D Max: | 120.235 | at alpha= | 6 | deg
Re: | 12000000 |  |  | Cd Min: | 0.00469 | at alpha= | 0 | deg
Mach: | 0 |  |  | Cl=0 at alpha= | -2.7583 | deg
|  |  |  | @ Cl=0.1, Cd= | 0.0057975
|  |  |  | @ Cl=0.4, Cd= | 0.0047453
|  |  |  | @ Cl=0.6, Cd= | 0.0054819
alpha (deg) | Cl | Cd | Cm | Cl/Cd
-17 | -0.622 | 0.12028 | -0.023 | -5.169
-16.5 | -0.64 | 0.11482 | -0.023 | -5.572
-16 | -0.658 | 0.10749 | -0.024 | -6.118
-15.5 | -0.675 | 0.09954 | -0.025 | -6.776
-15 | -0.689 | 0.09323 | -0.026 | -7.386
-14.5 | -0.702 | 0.08576 | -0.028 | -8.184
-14 | -0.713 | 0.07799 | -0.029 | -9.144
-13.5 | -0.725 | 0.06798 | -0.031 | -10.668
-13 | -0.796 | 0.02636 | -0.041 | -30.202
-12.5 | -0.818 | 0.01652 | -0.044 | -49.491
-12 | -0.822 | 0.01226 | -0.045 | -67.082
-11.5 | -0.809 | 0.01112 | -0.046 | -72.789
-11 | -0.8 | 0.00987 | -0.048 | -81.067
-10.5 | -0.772 | 0.00921 | -0.048 | -83.791
-10 | -0.74 | 0.00869 | -0.049 | -85.19
-9.5 | -0.705 | 0.00835 | -0.049 | -84.423
-9 | -0.666 | 0.00804 | -0.05 | -82.897
-8.5 | -0.624 | 0.00779 | -0.051 | -80.145
-8 | -0.579 | 0.00752 | -0.051 | -77.013
-7.5 | -0.532 | 0.00727 | -0.052 | -73.15
-7 | -0.482 | 0.00709 | -0.052 | -67.973
-6.5 | -0.43 | 0.00689 | -0.053 | -62.408
-6 | -0.376 | 0.00677 | -0.053 | -55.529
-5.5 | -0.321 | 0.00662 | -0.054 | -48.462
-5 | -0.264 | 0.00649 | -0.054 | -40.672
-4.5 | -0.206 | 0.00637 | -0.055 | -32.387
-4 | -0.148 | 0.00622 | -0.056 | -23.753
-3.5 | -0.089 | 0.00614 | -0.056 | -14.458
-3 | -0.029 | 0.00601 | -0.057 | -4.86
-2.5 | 0.031 | 0.00593 | -0.057 | 5.157
-2 | 0.091 | 0.00588 | -0.058 | 15.417
-1.5 | 0.151 | 0.00533 | -0.058 | 28.257
-1 | 0.211 | 0.00507 | -0.059 | 41.689
-0.5 | 0.271 | 0.00495 | -0.06 | 54.859
0 | 0.331 | 0.00469 | -0.06 | 70.655
0.5 | 0.392 | 0.00474 | -0.061 | 82.534
1 | 0.452 | 0.00478 | -0.061 | 94.476
1.5 | 0.512 | 0.00486 | -0.062 | 105.237
2 | 0.572 | 0.00533 | -0.062 | 107.243
2.5 | 0.631 | 0.00565 | -0.063 | 111.702
3 | 0.689 | 0.00595 | -0.064 | 115.784
3.5 | 0.748 | 0.00643 | -0.064 | 116.197
4 | 0.806 | 0.00689 | -0.065 | 116.905
4.5 | 0.863 | 0.00761 | -0.065 | 113.364
5 | 0.918 | 0.00824 | -0.066 | 111.393
5.5 | 0.972 | 0.00854 | -0.066 | 113.884
6 | 1.024 | 0.00852 | -0.067 | 120.235
6.5 | 1.074 | 0.00947 | -0.067 | 113.501
7 | 1.122 | 0.00982 | -0.068 | 114.203
7.5 | 1.167 | 0.01026 | -0.068 | 113.726
8 | 1.208 | 0.0107 | -0.069 | 112.869
8.5 | 1.244 | 0.01122 | -0.069 | 110.875
9 | 1.275 | 0.01171 | -0.07 | 108.951
9.5 | 1.302 | 0.01227 | -0.07 | 106.109
10 | 1.324 | 0.0129 | -0.07 | 102.657
10.5 | 1.341 | 0.01357 | -0.071 | 98.823
11 | 1.353 | 0.0144 | -0.071 | 93.909
11.5 | 1.354 | 0.0149 | -0.071 | 90.921
12 | 1.348 | 0.01585 | -0.072 | 85.065
12.5 | 1.335 | 0.01688 | -0.072 | 79.116
13 | 1.317 | 0.01803 | -0.072 | 73.032
13.5 | 1.292 | 0.01942 | -0.073 | 66.52
14 | 1.263 | 0.02078 | -0.073 | 60.802
14.5 | 1.229 | 0.02259 | -0.073 | 54.405
15 | 1.192 | 0.02458 | -0.073 | 48.478
15.5 | 1.15 | 0.02736 | -0.073 | 42.021
16 | 1.106 | 0.03027 | -0.073 | 36.535
16.5 | 1.058 | 0.03459 | -0.073 | 30.594

## 114. Re 12M Mach 0.00 (2)
BIGFOIL.COM POLAR EXPORT
NACA64-413 a=0.6
NACA64-413 a=0.6 |  |  |  | Cl Max: | 1.8376 | at alpha= | 20 | deg
XFOIL ncrit=9 |  |  |  | L/D Max: | 136.912 | at alpha= | 2 | deg
Re: | 12000000 |  |  | Cd Min: | 0.05207 | at alpha= | 20 | deg
Mach: | 0 |  |  | Cl=0 at alpha= | -2.8034 | deg
|  |  |  | @ Cl=0.1, Cd= | 0.0049456
|  |  |  | @ Cl=0.4, Cd= | 0.0038946
|  |  |  | @ Cl=0.6, Cd= | 0.0045114
alpha (deg) | Cl | Cd | Cm | Cl/Cd
-20 | -1.6387 | 0.02666 | -0.0776 | -61.4666
-19.5 | -1.6339 | 0.02348 | -0.0763 | -69.5869
-19 | -1.6241 | 0.02106 | -0.0743 | -77.1178
-18.5 | -1.6224 | 0.01965 | -0.0685 | -82.5649
-18 | -1.6077 | 0.01853 | -0.0634 | -86.762
-17.5 | -1.5735 | 0.01752 | -0.0613 | -89.8116
-17 | -1.5345 | 0.01661 | -0.0597 | -92.3841
-16.5 | -1.4925 | 0.01575 | -0.0585 | -94.7619
-15.5 | -1.4023 | 0.01416 | -0.0567 | -99.0325
-15 | -1.3557 | 0.01333 | -0.056 | -101.7029
-14.5 | -1.3077 | 0.01255 | -0.0554 | -104.1992
-14 | -1.2578 | 0.01188 | -0.055 | -105.8754
-13.5 | -1.2066 | 0.0113 | -0.0548 | -106.7788
-13 | -1.1543 | 0.01079 | -0.0546 | -106.9787
-12.5 | -1.1011 | 0.01032 | -0.0546 | -106.6957
-12 | -1.0473 | 0.0099 | -0.0547 | -105.7879
-11.5 | -0.9929 | 0.00949 | -0.0548 | -104.6259
-10.5 | -0.8833 | 0.00868 | -0.0551 | -101.7627
-10 | -0.8281 | 0.00825 | -0.0553 | -100.3758
-9 | -0.7162 | 0.00753 | -0.0558 | -95.1129
-8.5 | -0.6595 | 0.00725 | -0.0562 | -90.9655
-8 | -0.6025 | 0.007 | -0.0566 | -86.0714
-7.5 | -0.5452 | 0.00675 | -0.0571 | -80.7704
-7 | -0.488 | 0.00648 | -0.0575 | -75.3086
-6.5 | -0.4305 | 0.00623 | -0.058 | -69.1011
-6 | -0.3726 | 0.00604 | -0.0585 | -61.6887
-5.5 | -0.3146 | 0.00588 | -0.0591 | -53.5034
-5 | -0.2565 | 0.00567 | -0.0596 | -45.2381
-4 | -0.1399 | 0.0054 | -0.0608 | -25.9074
-3.5 | -0.0815 | 0.00526 | -0.0615 | -15.4943
-3 | -0.023 | 0.00518 | -0.0621 | -4.4402
-2.5 | 0.0355 | 0.00506 | -0.0627 | 7.0158
-2 | 0.094 | 0.00496 | -0.0634 | 18.9516
-1.5 | 0.1524 | 0.00482 | -0.0641 | 31.6183
-1 | 0.2107 | 0.00467 | -0.0647 | 45.1178
-0.5 | 0.2687 | 0.00448 | -0.0654 | 59.9777
0 | 0.3268 | 0.00428 | -0.0662 | 76.3551
0.5 | 0.3843 | 0.0039 | -0.0669 | 98.5385
1 | 0.4426 | 0.00388 | -0.0676 | 114.0722
1.5 | 0.5006 | 0.00397 | -0.0683 | 126.0957
2 | 0.5586 | 0.00408 | -0.0689 | 136.9118
2.5 | 0.6133 | 0.00465 | -0.0692 | 131.8925
3 | 0.6663 | 0.0054 | -0.0693 | 123.3889
3.5 | 0.7206 | 0.00592 | -0.0694 | 121.723
4 | 0.7747 | 0.0064 | -0.0695 | 121.0469
4.5 | 0.8287 | 0.00685 | -0.0696 | 120.9781
5 | 0.8824 | 0.00728 | -0.0696 | 121.2088
5.5 | 0.9363 | 0.00764 | -0.0696 | 122.5524
6 | 0.9901 | 0.00795 | -0.0696 | 124.5409
6.5 | 1.0438 | 0.00821 | -0.0697 | 127.1376
7 | 1.0966 | 0.00848 | -0.0696 | 129.316
7.5 | 1.1491 | 0.00872 | -0.0695 | 131.7775
8 | 1.2 | 0.00904 | -0.0691 | 132.7434
8.5 | 1.2499 | 0.00933 | -0.0684 | 133.9657
9 | 1.2967 | 0.00964 | -0.0672 | 134.5124
9.5 | 1.3454 | 0.01007 | -0.0665 | 133.6048
10 | 1.392 | 0.01057 | -0.0655 | 131.6935
10.5 | 1.4355 | 0.01115 | -0.0639 | 128.7444
11 | 1.4772 | 0.01171 | -0.062 | 126.1486
11.5 | 1.5079 | 0.01228 | -0.0581 | 122.7932
12 | 1.5338 | 0.01301 | -0.0536 | 117.8939
12.5 | 1.5592 | 0.014 | -0.0497 | 111.3714
13 | 1.5868 | 0.01508 | -0.0464 | 105.2255
13.5 | 1.6152 | 0.01624 | -0.0435 | 99.4581
14 | 1.6423 | 0.01756 | -0.0408 | 93.5251
14.5 | 1.6658 | 0.01919 | -0.0379 | 86.8056
15 | 1.6893 | 0.02093 | -0.0353 | 80.7119
15.5 | 1.7113 | 0.02285 | -0.0329 | 74.8928
16 | 1.7319 | 0.02496 | -0.0305 | 69.387
16.5 | 1.7493 | 0.02741 | -0.0283 | 63.8198
17 | 1.7675 | 0.02994 | -0.0264 | 59.0347
17.5 | 1.7806 | 0.03305 | -0.0246 | 53.8759
18 | 1.7968 | 0.03605 | -0.0232 | 49.8419
18.5 | 1.8105 | 0.03944 | -0.0221 | 45.9052
19 | 1.8232 | 0.04308 | -0.0213 | 42.3213
19.5 | 1.831 | 0.04743 | -0.0208 | 38.6043
20 | 1.8376 | 0.05207 | -0.0206 | 35.291

## 115. Re 12M Mach 0.10 (1)
BIGFOIL.COM POLAR EXPORT
NACA64-413 a=0.6
NACA64-413 a=0.6 |  |  |  | Cl Max: | 1.348 | at alpha= | 11 | deg
JavaFoil+Calcfoil stall+Eppler ext transition |  |  |  | L/D Max: | 120.179 | at alpha= | 6 | deg
Re: | 12000000 |  |  | Cd Min: | 0.0047 | at alpha= | 0 | deg
Mach: | 0.1 |  |  | Cl=0 at alpha= | -2.7583 | deg
|  |  |  | @ Cl=0.1, Cd= | 0.005792
|  |  |  | @ Cl=0.4, Cd= | 0.004745
|  |  |  | @ Cl=0.6, Cd= | 0.0054607
alpha (deg) | Cl | Cd | Cm | Cl/Cd
-17 | -0.581 | 0.12405 | -0.022 | -4.685
-16.5 | -0.602 | 0.11813 | -0.022 | -5.1
-16 | -0.624 | 0.11006 | -0.024 | -5.669
-15.5 | -0.644 | 0.10195 | -0.025 | -6.315
-15 | -0.661 | 0.09584 | -0.025 | -6.9
-14.5 | -0.677 | 0.08886 | -0.027 | -7.62
-14 | -0.69 | 0.08209 | -0.028 | -8.41
-13.5 | -0.702 | 0.07455 | -0.03 | -9.412
-13 | -0.761 | 0.03621 | -0.039 | -21.02
-12.5 | -0.788 | 0.02181 | -0.042 | -36.111
-12 | -0.799 | 0.01479 | -0.045 | -54.011
-11.5 | -0.795 | 0.01205 | -0.046 | -65.985
-11 | -0.79 | 0.00974 | -0.048 | -81.075
-10.5 | -0.769 | 0.00942 | -0.049 | -81.585
-10 | -0.738 | 0.00878 | -0.049 | -84.076
-9.5 | -0.704 | 0.00839 | -0.05 | -83.895
-9 | -0.666 | 0.00816 | -0.05 | -81.599
-8.5 | -0.625 | 0.00782 | -0.051 | -79.872
-8 | -0.58 | 0.00759 | -0.051 | -76.473
-7.5 | -0.533 | 0.00728 | -0.052 | -73.23
-7 | -0.483 | 0.0071 | -0.052 | -68.092
-6.5 | -0.432 | 0.00692 | -0.053 | -62.396
-6 | -0.378 | 0.0068 | -0.054 | -55.557
-5.5 | -0.322 | 0.00662 | -0.054 | -48.671
-5 | -0.265 | 0.00651 | -0.055 | -40.74
-4.5 | -0.207 | 0.00638 | -0.055 | -32.534
-4 | -0.149 | 0.00626 | -0.056 | -23.708
-3.5 | -0.089 | 0.00613 | -0.056 | -14.541
-3 | -0.029 | 0.006 | -0.057 | -4.887
-2.5 | 0.031 | 0.00593 | -0.058 | 5.187
-2 | 0.091 | 0.00587 | -0.058 | 15.499
-1.5 | 0.151 | 0.00535 | -0.059 | 28.291
-1 | 0.212 | 0.00508 | -0.059 | 41.776
-0.5 | 0.273 | 0.00494 | -0.06 | 55.225
0 | 0.333 | 0.0047 | -0.06 | 70.942
0.5 | 0.394 | 0.00474 | -0.061 | 83.077
1 | 0.454 | 0.00479 | -0.062 | 94.669
1.5 | 0.514 | 0.00487 | -0.062 | 105.468
2 | 0.574 | 0.00532 | -0.063 | 107.947
2.5 | 0.635 | 0.00565 | -0.063 | 112.375
3 | 0.692 | 0.00599 | -0.064 | 115.615
3.5 | 0.751 | 0.00644 | -0.065 | 116.734
4 | 0.809 | 0.00692 | -0.065 | 116.966
4.5 | 0.867 | 0.00762 | -0.066 | 113.771
5 | 0.922 | 0.00825 | -0.066 | 111.793
5.5 | 0.977 | 0.00823 | -0.067 | 118.663
6 | 1.029 | 0.00856 | -0.067 | 120.179
6.5 | 1.079 | 0.00953 | -0.068 | 113.188
7 | 1.126 | 0.00992 | -0.068 | 113.523
7.5 | 1.171 | 0.01034 | -0.069 | 113.247
8 | 1.211 | 0.01079 | -0.069 | 112.26
8.5 | 1.246 | 0.01133 | -0.069 | 110.038
9 | 1.277 | 0.01183 | -0.07 | 107.953
9.5 | 1.303 | 0.01241 | -0.07 | 105.003
10 | 1.323 | 0.01306 | -0.071 | 101.309
10.5 | 1.338 | 0.01376 | -0.071 | 97.294
11 | 1.348 | 0.01462 | -0.071 | 92.184
11.5 | 1.346 | 0.01516 | -0.072 | 88.818
12 | 1.336 | 0.01626 | -0.072 | 82.155
12.5 | 1.319 | 0.01738 | -0.072 | 75.897
13 | 1.296 | 0.01844 | -0.073 | 70.28
13.5 | 1.267 | 0.01994 | -0.073 | 63.515
14 | 1.232 | 0.02161 | -0.073 | 56.989
14.5 | 1.193 | 0.0234 | -0.073 | 50.978
15 | 1.148 | 0.02611 | -0.073 | 43.958
15.5 | 1.101 | 0.02891 | -0.073 | 38.067
16 | 1.05 | 0.03254 | -0.073 | 32.281

## 116. Re 12M Mach 0.10 (2)
BIGFOIL.COM POLAR EXPORT
NACA64-413 a=0.6
NACA64-413 a=0.6 |  |  |  | Cl Max: | 1.8234 | at alpha= | 20 | deg
XFOIL ncrit=9 |  |  |  | L/D Max: | 137.77 | at alpha= | 2 | deg
Re: | 12000000 |  |  | Cd Min: | 0.05664 | at alpha= | 20 | deg
Mach: | 0.1 |  |  | Cl=0 at alpha= | -2.8031 | deg
|  |  |  | @ Cl=0.1, Cd= | 0.0049574
|  |  |  | @ Cl=0.4, Cd= | 0.0038955
|  |  |  | @ Cl=0.6, Cd= | 0.0044576
alpha (deg) | Cl | Cd | Cm | Cl/Cd
-20 | -1.5902 | 0.03364 | -0.0805 | -47.2711
-19.5 | -1.5923 | 0.0288 | -0.0814 | -55.2882
-19 | -1.6045 | 0.02405 | -0.0804 | -66.7152
-18.5 | -1.603 | 0.02152 | -0.0771 | -74.4888
-18 | -1.5984 | 0.01984 | -0.0718 | -80.5645
-17.5 | -1.5814 | 0.01863 | -0.0668 | -84.8846
-17 | -1.5459 | 0.01754 | -0.0645 | -88.1357
-16.5 | -1.5056 | 0.01654 | -0.0627 | -91.0278
-16 | -1.4618 | 0.01564 | -0.0613 | -93.4655
-15.5 | -1.4155 | 0.01483 | -0.0602 | -95.4484
-15 | -1.3684 | 0.01396 | -0.0591 | -98.0229
-14.5 | -1.3204 | 0.01308 | -0.0582 | -100.948
-14 | -1.2703 | 0.01231 | -0.0575 | -103.1925
-13.5 | -1.219 | 0.01163 | -0.057 | -104.8151
-13 | -1.1661 | 0.01104 | -0.0566 | -105.625
-12.5 | -1.1123 | 0.01053 | -0.0564 | -105.6315
-12 | -1.0577 | 0.01008 | -0.0563 | -104.9306
-11 | -0.947 | 0.00925 | -0.0562 | -102.3784
-10.5 | -0.8912 | 0.00883 | -0.0563 | -100.9287
-10 | -0.8354 | 0.00836 | -0.0563 | -99.9282
-9.5 | -0.7792 | 0.00796 | -0.0565 | -97.8894
-9 | -0.7223 | 0.0076 | -0.0567 | -95.0395
-8.5 | -0.665 | 0.0073 | -0.057 | -91.0959
-8 | -0.6074 | 0.00704 | -0.0573 | -86.2784
-7.5 | -0.5495 | 0.00679 | -0.0577 | -80.9278
-7 | -0.4918 | 0.00652 | -0.0581 | -75.4294
-6.5 | -0.4337 | 0.00625 | -0.0585 | -69.392
-5.5 | -0.3168 | 0.00589 | -0.0595 | -53.7861
-5 | -0.2583 | 0.00569 | -0.0601 | -45.3954
-4.5 | -0.1997 | 0.00554 | -0.0606 | -36.0469
-4 | -0.1408 | 0.00542 | -0.0612 | -25.9779
-3.5 | -0.082 | 0.00527 | -0.0618 | -15.5598
-3 | -0.0232 | 0.00518 | -0.0625 | -4.4788
-2.5 | 0.0357 | 0.00507 | -0.0631 | 7.0414
-2 | 0.0947 | 0.00497 | -0.0638 | 19.0543
-1.5 | 0.1534 | 0.00483 | -0.0644 | 31.7598
-0.5 | 0.2705 | 0.00448 | -0.0658 | 60.3795
0 | 0.3289 | 0.00428 | -0.0665 | 76.8458
0.5 | 0.3867 | 0.0039 | -0.0673 | 99.1538
1 | 0.4454 | 0.00388 | -0.068 | 114.7938
1.5 | 0.5037 | 0.00397 | -0.0687 | 126.8766
2 | 0.5621 | 0.00408 | -0.0693 | 137.7696
2.5 | 0.6173 | 0.00463 | -0.0696 | 133.3261
3 | 0.6704 | 0.00541 | -0.0696 | 123.9187
3.5 | 0.725 | 0.00594 | -0.0698 | 122.0539
4 | 0.7793 | 0.00643 | -0.0698 | 121.1975
4.5 | 0.8337 | 0.00687 | -0.0699 | 121.3537
5 | 0.8875 | 0.00733 | -0.0698 | 121.0778
5.5 | 0.9418 | 0.00769 | -0.0698 | 122.4707
6 | 0.996 | 0.008 | -0.0698 | 124.5
6.5 | 1.05 | 0.00827 | -0.0698 | 126.9649
7 | 1.1032 | 0.00854 | -0.0696 | 129.1803
7.5 | 1.1558 | 0.00879 | -0.0694 | 131.4903
8 | 1.2071 | 0.00911 | -0.0689 | 132.5027
8.5 | 1.257 | 0.00942 | -0.0682 | 133.4395
9 | 1.304 | 0.00973 | -0.0668 | 134.0185
9.5 | 1.3528 | 0.01018 | -0.0659 | 132.888
10 | 1.399 | 0.01071 | -0.0646 | 130.6256
10.5 | 1.4419 | 0.01131 | -0.0628 | 127.4889
11 | 1.4819 | 0.01187 | -0.0604 | 124.8441
11.5 | 1.5069 | 0.01251 | -0.0553 | 120.4556
12 | 1.5346 | 0.01334 | -0.0512 | 115.0375
12.5 | 1.5603 | 0.01444 | -0.0473 | 108.054
13 | 1.5894 | 0.01556 | -0.0442 | 102.1465
13.5 | 1.6174 | 0.01683 | -0.0413 | 96.1022
14 | 1.6431 | 0.01834 | -0.0384 | 89.5911
14.5 | 1.6657 | 0.02014 | -0.0354 | 82.7061
15 | 1.6904 | 0.02192 | -0.0329 | 77.1168
15.5 | 1.711 | 0.02405 | -0.0303 | 71.1435
16 | 1.7292 | 0.02647 | -0.0278 | 65.3268
16.5 | 1.7463 | 0.0291 | -0.0256 | 60.0103
17 | 1.7639 | 0.03188 | -0.0238 | 55.3294
17.5 | 1.7793 | 0.03498 | -0.0222 | 50.8662
18 | 1.7952 | 0.03822 | -0.0209 | 46.9702
18.5 | 1.8085 | 0.04184 | -0.0199 | 43.2242
19 | 1.8192 | 0.04594 | -0.0192 | 39.5995
19.5 | 1.8211 | 0.05114 | -0.0188 | 35.6101
20 | 1.8234 | 0.05664 | -0.019 | 32.1928

## 117. Re 12M Mach 0.25 (1)
BIGFOIL.COM POLAR EXPORT
NACA64-413 a=0.6
NACA64-413 a=0.6 |  |  |  | Cl Max: | 1.308 | at alpha= | 10 | deg
JavaFoil+Calcfoil stall+Eppler ext transition |  |  |  | L/D Max: | 123.247 | at alpha= | 5.5 | deg
Re: | 12000000 |  |  | Cd Min: | 0.0047 | at alpha= | 0 | deg
Mach: | 0.25 |  |  | Cl=0 at alpha= | -2.7581 | deg
|  |  |  | @ Cl=0.1, Cd= | 0.0058645
|  |  |  | @ Cl=0.4, Cd= | 0.0047561
|  |  |  | @ Cl=0.6, Cd= | 0.0054481
alpha (deg) | Cl | Cd | Cm | Cl/Cd
-15.5 | -0.372 | 0.12721 | -0.021 | -2.923
-15 | -0.425 | 0.1131 | -0.022 | -3.761
-14.5 | -0.474 | 0.10259 | -0.023 | -4.624
-14 | -0.518 | 0.09596 | -0.024 | -5.396
-13.5 | -0.556 | 0.08892 | -0.025 | -6.25
-13 | -0.588 | 0.08267 | -0.026 | -7.108
-12.5 | -0.606 | 0.07693 | -0.027 | -7.876
-12 | -0.614 | 0.07091 | -0.028 | -8.659
-11.5 | -0.622 | 0.06071 | -0.032 | -10.253
-11 | -0.631 | 0.04865 | -0.036 | -12.969
-10.5 | -0.726 | 0.01046 | -0.049 | -69.45
-10 | -0.717 | 0.0095 | -0.051 | -75.44
-9.5 | -0.691 | 0.00891 | -0.051 | -77.579
-9 | -0.661 | 0.00851 | -0.052 | -77.67
-8.5 | -0.625 | 0.00818 | -0.052 | -76.396
-8 | -0.584 | 0.00783 | -0.053 | -74.587
-7.5 | -0.539 | 0.00749 | -0.053 | -71.972
-7 | -0.491 | 0.00729 | -0.054 | -67.382
-6.5 | -0.44 | 0.00709 | -0.054 | -62.007
-6 | -0.386 | 0.00692 | -0.055 | -55.749
-5.5 | -0.33 | 0.00674 | -0.056 | -48.923
-5 | -0.272 | 0.0066 | -0.056 | -41.188
-4.5 | -0.213 | 0.00646 | -0.057 | -32.925
-4 | -0.152 | 0.00629 | -0.057 | -24.228
-3.5 | -0.092 | 0.00619 | -0.058 | -14.795
-3 | -0.03 | 0.00607 | -0.059 | -4.966
-2.5 | 0.032 | 0.00599 | -0.059 | 5.27
-2 | 0.094 | 0.00591 | -0.06 | 15.837
-1.5 | 0.156 | 0.00544 | -0.06 | 28.607
-1 | 0.218 | 0.00511 | -0.061 | 42.689
-0.5 | 0.28 | 0.005 | -0.062 | 56.078
0 | 0.342 | 0.0047 | -0.062 | 72.796
0.5 | 0.404 | 0.00476 | -0.063 | 84.943
1 | 0.466 | 0.00484 | -0.063 | 96.37
1.5 | 0.528 | 0.00492 | -0.064 | 107.328
2 | 0.59 | 0.00539 | -0.065 | 109.596
2.5 | 0.652 | 0.00575 | -0.065 | 113.455
3 | 0.711 | 0.00608 | -0.066 | 116.961
3.5 | 0.772 | 0.00659 | -0.066 | 117.119
4 | 0.831 | 0.00712 | -0.067 | 116.747
4.5 | 0.889 | 0.00758 | -0.067 | 117.321
5 | 0.946 | 0.00818 | -0.068 | 115.671
5.5 | 1 | 0.00812 | -0.068 | 123.247
6 | 1.052 | 0.00952 | -0.069 | 110.486
6.5 | 1.101 | 0.00993 | -0.069 | 110.874
7 | 1.147 | 0.01035 | -0.07 | 110.84
7.5 | 1.19 | 0.01087 | -0.07 | 109.563
8 | 1.228 | 0.01139 | -0.071 | 107.81
8.5 | 1.259 | 0.012 | -0.071 | 104.866
9 | 1.283 | 0.01263 | -0.071 | 101.564
9.5 | 1.299 | 0.01334 | -0.072 | 97.378
10 | 1.308 | 0.01412 | -0.072 | 92.639
10.5 | 1.308 | 0.015 | -0.073 | 87.199
11 | 1.299 | 0.01615 | -0.073 | 80.41
11.5 | 1.273 | 0.01703 | -0.073 | 74.76
12 | 1.233 | 0.01843 | -0.074 | 66.918
12.5 | 1.181 | 0.0201 | -0.074 | 58.757
13 | 1.115 | 0.02259 | -0.074 | 49.367
13.5 | 1.04 | 0.02537 | -0.074 | 41.009
14 | 0.952 | 0.03031 | -0.073 | 31.405
14.5 | 0.764 | 0.08965 | -0.052 | 8.527
15 | 0.672 | 0.11121 | -0.042 | 6.04

## 118. Re 12M Mach 0.25 (2)
BIGFOIL.COM POLAR EXPORT
NACA64-413 a=0.6
NACA64-413 a=0.6 |  |  |  | Cl Max: | 1.7676 | at alpha= | 18.5 | deg
XFOIL ncrit=9 |  |  |  | L/D Max: | 142.225 | at alpha= | 2 | deg
Re: | 12000000 |  |  | Cd Min: | 0.19698 | at alpha= | -19.5 | deg
Mach: | 0.25 |  |  | Cl=0 at alpha= | -2.8041 | deg
|  |  |  | @ Cl=0.1, Cd= | 0.0050059
|  |  |  | @ Cl=0.4, Cd= | 0.0039113
|  |  |  | @ Cl=0.6, Cd= | 0.0042457
alpha (deg) | Cl | Cd | Cm | Cl/Cd
-19.5 | -0.6986 | 0.19698 | 0.0205 | -3.5466
-18.5 | -1.2752 | 0.06853 | -0.0719 | -18.6079
-18 | -1.3447 | 0.0541 | -0.0803 | -24.8558
-17.5 | -1.3777 | 0.04158 | -0.0921 | -33.1337
-17 | -1.4129 | 0.03298 | -0.0957 | -42.8411
-16.5 | -1.4317 | 0.02699 | -0.0961 | -53.0456
-16 | -1.4465 | 0.02284 | -0.0926 | -63.3319
-15.5 | -1.4539 | 0.02057 | -0.0848 | -70.6806
-15 | -1.4238 | 0.01866 | -0.0805 | -76.3023
-14.5 | -1.3816 | 0.0171 | -0.0771 | -80.7953
-14 | -1.3321 | 0.01588 | -0.0745 | -83.8854
-13.5 | -1.2833 | 0.01442 | -0.0719 | -88.9945
-13 | -1.2303 | 0.01321 | -0.0698 | -93.134
-12.5 | -1.174 | 0.01227 | -0.0681 | -95.6805
-12 | -1.1161 | 0.01148 | -0.0666 | -97.2213
-11.5 | -1.0572 | 0.01077 | -0.0654 | -98.1616
-11 | -0.9975 | 0.01018 | -0.0644 | -97.9862
-10.5 | -0.9372 | 0.00965 | -0.0636 | -97.1192
-10 | -0.8769 | 0.00915 | -0.0629 | -95.8361
-9.5 | -0.8174 | 0.00853 | -0.0623 | -95.8265
-9 | -0.7569 | 0.00805 | -0.0619 | -94.0248
-8.5 | -0.6962 | 0.00765 | -0.0616 | -91.0065
-8 | -0.6352 | 0.00729 | -0.0614 | -87.1331
-7.5 | -0.574 | 0.00699 | -0.0614 | -82.1173
-7 | -0.5128 | 0.00674 | -0.0615 | -76.0831
-6.5 | -0.4518 | 0.00642 | -0.0616 | -70.3738
-6 | -0.3908 | 0.00617 | -0.0618 | -63.3387
-5.5 | -0.3295 | 0.00597 | -0.0622 | -55.1926
-5 | -0.2683 | 0.00579 | -0.0625 | -46.3385
-4.5 | -0.2072 | 0.00559 | -0.063 | -37.0662
-4 | -0.1461 | 0.00547 | -0.0635 | -26.7093
-3.5 | -0.0849 | 0.00533 | -0.064 | -15.9287
-3 | -0.0239 | 0.00521 | -0.0646 | -4.5873
-2.5 | 0.0371 | 0.00512 | -0.0652 | 7.2461
-2 | 0.0982 | 0.00501 | -0.0658 | 19.6008
-1.5 | 0.159 | 0.00487 | -0.0665 | 32.6489
-1 | 0.2197 | 0.00471 | -0.0672 | 46.6454
0 | 0.3404 | 0.00429 | -0.0687 | 79.3473
0.5 | 0.4002 | 0.00391 | -0.0695 | 102.3529
1 | 0.4609 | 0.00389 | -0.0702 | 118.4833
1.5 | 0.5214 | 0.00395 | -0.0709 | 132
2 | 0.5817 | 0.00409 | -0.0715 | 142.2249
2.5 | 0.6393 | 0.00458 | -0.0718 | 139.5852
3 | 0.6932 | 0.00546 | -0.0716 | 126.9597
3.5 | 0.7492 | 0.00602 | -0.0716 | 124.4518
4 | 0.8051 | 0.00655 | -0.0715 | 122.916
4.5 | 0.861 | 0.00703 | -0.0714 | 122.4751
5 | 0.9161 | 0.00753 | -0.071 | 121.66
5.5 | 0.972 | 0.00791 | -0.0707 | 122.8824
6 | 1.0281 | 0.00825 | -0.0705 | 124.6182
6.5 | 1.0835 | 0.00858 | -0.07 | 126.2821
7 | 1.1387 | 0.00885 | -0.0695 | 128.6667
7.5 | 1.192 | 0.00919 | -0.0687 | 129.7062
8 | 1.2448 | 0.00953 | -0.0677 | 130.6191
8.5 | 1.2941 | 0.00994 | -0.066 | 130.1911
9 | 1.3421 | 0.01027 | -0.0639 | 130.6816
9.5 | 1.3886 | 0.01085 | -0.0617 | 127.9816
10 | 1.4248 | 0.01151 | -0.0576 | 123.788
10.5 | 1.4519 | 0.01226 | -0.0521 | 118.4258
11 | 1.4835 | 0.01317 | -0.0478 | 112.6424
11.5 | 1.5126 | 0.01438 | -0.0437 | 105.1878
12 | 1.5431 | 0.01569 | -0.04 | 98.3493
12.5 | 1.5723 | 0.0172 | -0.0364 | 91.4128
13 | 1.5979 | 0.01905 | -0.0328 | 83.8793
13.5 | 1.6252 | 0.02093 | -0.0295 | 77.6493
14 | 1.6473 | 0.02325 | -0.0262 | 70.8516
14.5 | 1.6691 | 0.02574 | -0.0231 | 64.8446
15 | 1.6891 | 0.02851 | -0.0203 | 59.2459
15.5 | 1.7072 | 0.03163 | -0.0178 | 53.9741
16 | 1.7257 | 0.03493 | -0.0155 | 49.4045
16.5 | 1.7398 | 0.03883 | -0.0136 | 44.8056
17 | 1.753 | 0.04302 | -0.0122 | 40.7485
17.5 | 1.7603 | 0.04808 | -0.0111 | 36.6119
18 | 1.7656 | 0.0536 | -0.0107 | 32.9403
18.5 | 1.7676 | 0.05984 | -0.0108 | 29.5388
19 | 1.7612 | 0.06737 | -0.0119 | 26.1422
19.5 | 1.7494 | 0.07603 | -0.014 | 23.0093
20 | 1.7334 | 0.08573 | -0.0172 | 20.2193

## 119. Re 12M Mach 0.50 (1)
BIGFOIL.COM POLAR EXPORT
NACA64-413 a=0.6
NACA64-413 a=0.6 |  |  |  | Cl Max: | 1.236 | at alpha= | 20 | deg
JavaFoil+Calcfoil stall+Eppler ext transition |  |  |  | L/D Max: | 119.82 | at alpha= | 3.5 | deg
Re: | 12000000 |  |  | Cd Min: | 0.00487 | at alpha= | 0 | deg
Mach: | 0.5 |  |  | Cl=0 at alpha= | -2.7536 | deg
|  |  |  | @ Cl=0.1, Cd= | 0.0061335
|  |  |  | @ Cl=0.4, Cd= | 0.0048897
|  |  |  | @ Cl=0.6, Cd= | 0.0052248
alpha (deg) | Cl | Cd | Cm | Cl/Cd
-20 | -0.953 | 0.15601 | -0.027 | -6.108
-19.5 | -0.925 | 0.14893 | -0.027 | -6.209
-19 | -0.897 | 0.14456 | -0.027 | -6.203
-18.5 | -0.875 | 0.13226 | -0.029 | -6.613
-18 | -0.846 | 0.12645 | -0.029 | -6.69
-17.5 | -0.816 | 0.1243 | -0.028 | -6.565
-17 | -0.788 | 0.11936 | -0.028 | -6.6
-16.5 | -0.761 | 0.11137 | -0.028 | -6.833
-16 | -0.734 | 0.11402 | -0.029 | -6.44
-15.5 | -0.707 | 0.10623 | -0.029 | -6.656
-15 | -0.68 | 0.10072 | -0.029 | -6.748
-14.5 | -0.653 | 0.09342 | -0.03 | -6.993
-14 | -0.631 | 0.08138 | -0.033 | -7.76
-13.5 | -0.618 | 0.06425 | -0.038 | -9.62
-13 | -0.567 | 0.08891 | -0.028 | -6.378
-12.5 | -0.54 | 0.08178 | -0.029 | -6.606
-12 | -0.516 | 0.07253 | -0.032 | -7.11
-11.5 | -0.496 | 0.0601 | -0.037 | -8.259
-11 | -0.527 | 0.0194 | -0.051 | -27.139
-10.5 | -0.51 | 0.01373 | -0.053 | -37.136
-10 | -0.4 | 0.06747 | -0.027 | -5.933
-9.5 | -0.373 | 0.0615 | -0.029 | -6.071
-9 | -0.347 | 0.05425 | -0.032 | -6.402
-8.5 | -0.364 | 0.01716 | -0.053 | -21.229
-8 | -0.291 | 0.05 | -0.031 | -5.819
-7.5 | -0.262 | 0.04864 | -0.029 | -5.396
-7 | -0.363 | 0.04291 | -0.034 | -8.454
-6.5 | -0.443 | 0.00803 | -0.061 | -55.184
-6 | -0.406 | 0.00762 | -0.062 | -53.315
-5.5 | -0.355 | 0.00728 | -0.062 | -48.836
-5 | -0.297 | 0.00705 | -0.063 | -42.163
-4.5 | -0.235 | 0.00684 | -0.064 | -34.326
-4 | -0.169 | 0.00663 | -0.064 | -25.453
-3.5 | -0.102 | 0.00648 | -0.065 | -15.694
-3 | -0.034 | 0.0063 | -0.065 | -5.326
-2.5 | 0.035 | 0.00619 | -0.066 | 5.691
-2 | 0.104 | 0.00613 | -0.067 | 17.042
-1.5 | 0.174 | 0.00604 | -0.067 | 28.805
-1 | 0.244 | 0.00532 | -0.068 | 45.838
-0.5 | 0.313 | 0.00514 | -0.069 | 60.956
0 | 0.383 | 0.00487 | -0.069 | 78.615
0.5 | 0.452 | 0.00495 | -0.07 | 91.373
1 | 0.521 | 0.005 | -0.071 | 104.356
1.5 | 0.591 | 0.00514 | -0.071 | 114.876
2 | 0.66 | 0.00579 | -0.072 | 114.015
2.5 | 0.729 | 0.00621 | -0.073 | 117.488
3 | 0.794 | 0.00671 | -0.073 | 118.361
3.5 | 0.86 | 0.00717 | -0.074 | 119.82
4 | 0.922 | 0.00809 | -0.074 | 113.926
4.5 | 0.981 | 0.00963 | -0.075 | 101.817
5 | 1.039 | 0.01022 | -0.075 | 101.644
5.5 | 1.093 | 0.01079 | -0.076 | 101.294
6 | 1.14 | 0.01142 | -0.076 | 99.849
6.5 | 1.18 | 0.01213 | -0.077 | 97.245
7 | 1.207 | 0.01305 | -0.077 | 92.482
7.5 | 1.214 | 0.0141 | -0.077 | 86.074
8 | 1.176 | 0.01537 | -0.078 | 76.474
8.5 | 0.616 | 0.05654 | -0.041 | 10.898
9 | 0.77 | 0.01856 | -0.078 | 41.488
9.5 | 0.669 | 0.06438 | -0.041 | 10.393
10 | 0.832 | 0.01996 | -0.079 | 41.662
10.5 | 0.859 | 0.02231 | -0.079 | 38.482
11 | 0.752 | 0.07483 | -0.046 | 10.05
11.5 | 0.919 | 0.0237 | -0.08 | 38.79
12 | 0.946 | 0.02621 | -0.081 | 36.076
12.5 | 0.958 | 0.03317 | -0.079 | 28.894
13 | 0.867 | 0.08825 | -0.054 | 9.823
13.5 | 1.027 | 0.03197 | -0.081 | 32.137
14 | 1.044 | 0.03863 | -0.08 | 27.01
14.5 | 1.043 | 0.05274 | -0.077 | 19.779
15 | 0.973 | 0.09997 | -0.055 | 9.729
15.5 | 1.103 | 0.05352 | -0.079 | 20.616
16 | 1.142 | 0.05259 | -0.08 | 21.724
16.5 | 1.074 | 0.10627 | -0.065 | 10.106
17 | 1.077 | 0.12779 | -0.057 | 8.425
17.5 | 1.112 | 0.12779 | -0.061 | 8.699
18 | 1.149 | 0.12575 | -0.065 | 9.138
18.5 | 1.161 | 0.14387 | -0.061 | 8.072
19 | 1.181 | 0.15958 | -0.059 | 7.402
19.5 | 1.211 | 0.16221 | -0.061 | 7.466
20 | 1.236 | 0.17623 | -0.062 | 7.015

## 120. Re 12M Mach 0.50 (2)
BIGFOIL.COM POLAR EXPORT
NACA64-413 a=0.6
NACA64-413 a=0.6 |  |  |  | Cl Max: | 1.4282 | at alpha= | 10 | deg
XFOIL ncrit=9 |  |  |  | L/D Max: | 167.376 | at alpha= | 2.5 | deg
Re: | 12000000 |  |  | Cd Min: | 0.2537 | at alpha= | -20 | deg
Mach: | 0.5 |  |  | Cl=0 at alpha= | -2.8079 | deg
|  |  |  | @ Cl=0.1, Cd= | 0.0052121
|  |  |  | @ Cl=0.4, Cd= | 0.0043276
|  |  |  | @ Cl=0.6, Cd= | 0.0040089
alpha (deg) | Cl | Cd | Cm | Cl/Cd
-20 | -0.7044 | 0.2537 | 0.0451 | -2.7765
-19.5 | -0.6851 | 0.24379 | 0.0396 | -2.8102
-19 | -0.6651 | 0.23441 | 0.034 | -2.8373
-18.5 | -0.6469 | 0.22444 | 0.0283 | -2.8823
-18 | -0.6265 | 0.21572 | 0.0228 | -2.9042
-17.5 | -0.6066 | 0.20696 | 0.0174 | -2.931
-17 | -0.5875 | 0.19793 | 0.0119 | -2.9682
-16.5 | -0.5676 | 0.1894 | 0.0066 | -2.9968
-16 | -0.5492 | 0.18053 | 0.0012 | -3.0422
-15.5 | -0.5318 | 0.17163 | -0.0042 | -3.0985
-15 | -0.512 | 0.16359 | -0.0092 | -3.1298
-14.5 | -0.4965 | 0.15444 | -0.0147 | -3.2148
-14 | -0.4815 | 0.14552 | -0.0201 | -3.3088
-13.5 | -0.4683 | 0.13643 | -0.0256 | -3.4325
-13 | -0.4546 | 0.12776 | -0.0309 | -3.5582
-12.5 | -0.4431 | 0.11887 | -0.0363 | -3.7276
-12 | -0.4479 | 0.10721 | -0.0435 | -4.1778
-11.5 | -0.4487 | 0.09701 | -0.0501 | -4.6253
-11 | -0.465 | 0.08499 | -0.0582 | -5.4712
-10.5 | -0.4923 | 0.07216 | -0.0674 | -6.8223
-10 | -0.5059 | 0.06144 | -0.0751 | -8.234
-9.5 | -0.5213 | 0.04839 | -0.0861 | -10.7729
-9 | -0.5499 | 0.03859 | -0.094 | -14.2498
-8.5 | -0.5886 | 0.03244 | -0.0933 | -18.1443
-8 | -0.6123 | 0.02562 | -0.0898 | -23.8993
-7.5 | -0.6175 | 0.01758 | -0.0862 | -35.1251
-7 | -0.5993 | 0.01025 | -0.0819 | -58.4683
-6.5 | -0.537 | 0.00796 | -0.0787 | -67.4623
-6 | -0.4641 | 0.00708 | -0.0768 | -65.5508
-5.5 | -0.3903 | 0.00653 | -0.0754 | -59.7703
-5 | -0.3162 | 0.0062 | -0.0746 | -51
-4.5 | -0.2429 | 0.00596 | -0.0741 | -40.755
-3.5 | -0.0986 | 0.00557 | -0.074 | -17.702
-3 | -0.0272 | 0.00542 | -0.0742 | -5.0185
-2.5 | 0.0436 | 0.0053 | -0.0746 | 8.2264
-2 | 0.1142 | 0.00519 | -0.0752 | 22.0039
-1.5 | 0.1846 | 0.00508 | -0.0758 | 36.3386
-0.5 | 0.3238 | 0.00464 | -0.0773 | 69.7845
0 | 0.3931 | 0.00437 | -0.0782 | 89.9542
0.5 | 0.4614 | 0.00395 | -0.079 | 116.8101
1 | 0.5314 | 0.00396 | -0.0799 | 134.1919
1.5 | 0.6015 | 0.00401 | -0.0806 | 150
2 | 0.6709 | 0.00418 | -0.0812 | 160.5024
2.5 | 0.7398 | 0.00442 | -0.0816 | 167.3756
3 | 0.7963 | 0.00566 | -0.0803 | 140.689
4 | 0.9161 | 0.00722 | -0.0777 | 126.8837
4.5 | 0.9745 | 0.00795 | -0.0758 | 122.5786
5 | 1.0331 | 0.00858 | -0.0737 | 120.4079
5.5 | 1.0935 | 0.00906 | -0.0715 | 120.6954
6 | 1.1507 | 0.0096 | -0.0686 | 119.8646
6.5 | 1.2012 | 0.01013 | -0.0642 | 118.5785
7 | 1.2334 | 0.01092 | -0.057 | 112.9487
7.5 | 1.2739 | 0.01183 | -0.0515 | 107.6839
8 | 1.3132 | 0.01297 | -0.046 | 101.249
8.5 | 1.3522 | 0.0142 | -0.0405 | 95.2254
9 | 1.3912 | 0.01601 | -0.0353 | 86.8957
9.5 | 1.4241 | 0.01832 | -0.0295 | 77.7347
10 | 1.4282 | 0.02237 | -0.0223 | 63.8444
10.5 | 1.408 | 0.02817 | -0.0152 | 49.9823
11 | 1.3789 | 0.03532 | -0.0095 | 39.0402
11.5 | 1.3527 | 0.04331 | -0.0062 | 31.233
12 | 1.3163 | 0.05339 | -0.0058 | 24.6544
12.5 | 1.2801 | 0.06481 | -0.0083 | 19.7516
13 | 1.2448 | 0.07761 | -0.0134 | 16.0392
13.5 | 1.2119 | 0.09157 | -0.0207 | 13.2347
14 | 1.1819 | 0.10656 | -0.0299 | 11.0914
14.5 | 1.1576 | 0.12198 | -0.0402 | 9.4901
15 | 1.1405 | 0.13702 | -0.0501 | 8.3236

## 121. Re 14M Mach 0.00 (1)
BIGFOIL.COM POLAR EXPORT
NACA64-413 a=0.6
NACA64-413 a=0.6 |  |  |  | Cl Max: | 1.356 | at alpha= | 11.5 | deg
JavaFoil+Calcfoil stall+Eppler ext transition |  |  |  | L/D Max: | 124.896 | at alpha= | 6.5 | deg
Re: | 14000000 |  |  | Cd Min: | 0.00472 | at alpha= | 0.5 | deg
Mach: | 0 |  |  | Cl=0 at alpha= | -2.7583 | deg
|  |  |  | @ Cl=0.1, Cd= | 0.005715
|  |  |  | @ Cl=0.4, Cd= | 0.004724
|  |  |  | @ Cl=0.6, Cd= | 0.0055876
alpha (deg) | Cl | Cd | Cm | Cl/Cd
-17.5 | -0.602 | 0.12887 | -0.022 | -4.669
-17 | -0.622 | 0.12 | -0.023 | -5.186
-16.5 | -0.64 | 0.11393 | -0.023 | -5.618
-16 | -0.658 | 0.10575 | -0.024 | -6.227
-15.5 | -0.676 | 0.09759 | -0.026 | -6.925
-15 | -0.69 | 0.09137 | -0.027 | -7.551
-14.5 | -0.704 | 0.08305 | -0.028 | -8.478
-14 | -0.717 | 0.07462 | -0.03 | -9.605
-13.5 | -0.738 | 0.05834 | -0.034 | -12.657
-13 | -0.807 | 0.02243 | -0.042 | -35.967
-12.5 | -0.827 | 0.0143 | -0.044 | -57.862
-12 | -0.825 | 0.01173 | -0.046 | -70.371
-11.5 | -0.814 | 0.01053 | -0.047 | -77.347
-11 | -0.8 | 0.00965 | -0.048 | -82.909
-10.5 | -0.772 | 0.00905 | -0.048 | -85.285
-10 | -0.74 | 0.00853 | -0.049 | -86.749
-9.5 | -0.705 | 0.00821 | -0.049 | -85.878
-9 | -0.666 | 0.00789 | -0.05 | -84.39
-8.5 | -0.624 | 0.00765 | -0.051 | -81.577
-8 | -0.579 | 0.0074 | -0.051 | -78.285
-7.5 | -0.532 | 0.00716 | -0.052 | -74.306
-7 | -0.482 | 0.00699 | -0.052 | -68.93
-6.5 | -0.43 | 0.00679 | -0.053 | -63.309
-6 | -0.376 | 0.00663 | -0.053 | -56.736
-5.5 | -0.321 | 0.00654 | -0.054 | -49.087
-5 | -0.264 | 0.00639 | -0.054 | -41.345
-4.5 | -0.206 | 0.00626 | -0.055 | -32.954
-4 | -0.148 | 0.0061 | -0.056 | -24.221
-3.5 | -0.089 | 0.00603 | -0.056 | -14.7
-3 | -0.029 | 0.00591 | -0.057 | -4.943
-2.5 | 0.031 | 0.00585 | -0.057 | 5.23
-2 | 0.091 | 0.00576 | -0.058 | 15.719
-1.5 | 0.151 | 0.00546 | -0.058 | 27.605
-1 | 0.211 | 0.00515 | -0.059 | 41.001
-0.5 | 0.271 | 0.00497 | -0.06 | 54.629
0 | 0.331 | 0.00489 | -0.06 | 67.756
0.5 | 0.392 | 0.00472 | -0.061 | 82.92
1 | 0.452 | 0.00475 | -0.061 | 95.014
1.5 | 0.512 | 0.00521 | -0.062 | 98.222
2 | 0.572 | 0.00545 | -0.062 | 104.901
2.5 | 0.631 | 0.00574 | -0.063 | 109.939
3 | 0.689 | 0.00611 | -0.064 | 112.687
3.5 | 0.748 | 0.00654 | -0.064 | 114.219
4 | 0.806 | 0.00703 | -0.065 | 114.628
4.5 | 0.863 | 0.00756 | -0.065 | 114.172
5 | 0.918 | 0.008 | -0.066 | 114.822
5.5 | 0.973 | 0.00838 | -0.066 | 116.093
6 | 1.025 | 0.00828 | -0.067 | 123.837
6.5 | 1.075 | 0.00861 | -0.067 | 124.896
7 | 1.123 | 0.00959 | -0.068 | 117.11
7.5 | 1.168 | 0.01 | -0.068 | 116.783
8 | 1.209 | 0.01043 | -0.069 | 115.909
8.5 | 1.245 | 0.01092 | -0.069 | 113.996
9 | 1.277 | 0.01144 | -0.07 | 111.644
9.5 | 1.304 | 0.01194 | -0.07 | 109.234
10 | 1.326 | 0.01254 | -0.07 | 105.732
10.5 | 1.343 | 0.01319 | -0.071 | 101.846
11 | 1.355 | 0.01398 | -0.071 | 96.922
11.5 | 1.356 | 0.01473 | -0.072 | 92.06
12 | 1.35 | 0.01573 | -0.072 | 85.789
12.5 | 1.337 | 0.01653 | -0.072 | 80.878
13 | 1.318 | 0.01752 | -0.072 | 75.258
13.5 | 1.294 | 0.01883 | -0.073 | 68.701
14 | 1.265 | 0.02028 | -0.073 | 62.346
14.5 | 1.231 | 0.02182 | -0.073 | 56.426
15 | 1.193 | 0.02406 | -0.073 | 49.561
15.5 | 1.152 | 0.02631 | -0.073 | 43.79
16 | 1.109 | 0.02899 | -0.073 | 38.241
16.5 | 1.062 | 0.03291 | -0.073 | 32.259

## 122. Re 14M Mach 0.00 (2)
BIGFOIL.COM POLAR EXPORT
NACA64-413 a=0.6
NACA64-413 a=0.6 |  |  |  | Cl Max: | 1.8495 | at alpha= | 20 | deg
XFOIL ncrit=9 |  |  |  | L/D Max: | 137.896 | at alpha= | 9.5 | deg
Re: | 14000000 |  |  | Cd Min: | 0.05065 | at alpha= | 20 | deg
Mach: | 0 |  |  | Cl=0 at alpha= | -2.8009 | deg
|  |  |  | @ Cl=0.1, Cd= | 0.0048662
|  |  |  | @ Cl=0.4, Cd= | 0.0039581
|  |  |  | @ Cl=0.6, Cd= | 0.0047239
alpha (deg) | Cl | Cd | Cm | Cl/Cd
-20 | -1.6474 | 0.02591 | -0.0776 | -63.5816
-19.5 | -1.6458 | 0.02268 | -0.0759 | -72.5661
-19 | -1.6498 | 0.02028 | -0.0715 | -81.3511
-18.5 | -1.6489 | 0.01885 | -0.065 | -87.4748
-18 | -1.6206 | 0.01778 | -0.0621 | -91.1474
-17.5 | -1.5843 | 0.0168 | -0.0602 | -94.3036
-17 | -1.5437 | 0.01592 | -0.0588 | -96.9661
-16.5 | -1.5003 | 0.01511 | -0.0577 | -99.2919
-16 | -1.4547 | 0.01437 | -0.0568 | -101.2317
-15 | -1.3594 | 0.01297 | -0.0556 | -104.8111
-14.5 | -1.3108 | 0.01223 | -0.0551 | -107.1791
-14 | -1.2608 | 0.01156 | -0.0547 | -109.0657
-13.5 | -1.2097 | 0.01094 | -0.0544 | -110.5759
-13 | -1.1572 | 0.01043 | -0.0543 | -110.9492
-12.5 | -1.1038 | 0.00997 | -0.0543 | -110.7121
-12 | -1.0498 | 0.00956 | -0.0544 | -109.8117
-11.5 | -0.9952 | 0.00917 | -0.0545 | -108.5278
-11 | -0.9402 | 0.0088 | -0.0547 | -106.8409
-10.5 | -0.8847 | 0.00846 | -0.0549 | -104.5745
-10 | -0.8293 | 0.00807 | -0.0551 | -102.7633
-9.5 | -0.7736 | 0.00767 | -0.0554 | -100.8605
-9 | -0.7174 | 0.00733 | -0.0557 | -97.8718
-8.5 | -0.6606 | 0.00705 | -0.0561 | -93.7021
-8 | -0.6035 | 0.0068 | -0.0565 | -88.75
-7.5 | -0.5461 | 0.00658 | -0.057 | -82.9939
-7 | -0.4887 | 0.00632 | -0.0574 | -77.3259
-6.5 | -0.4311 | 0.00607 | -0.0579 | -71.0214
-6 | -0.3733 | 0.00589 | -0.0584 | -63.3786
-5.5 | -0.3151 | 0.00572 | -0.059 | -55.0874
-5 | -0.257 | 0.00556 | -0.0596 | -46.223
-4.5 | -0.1987 | 0.00539 | -0.0602 | -36.8646
-4 | -0.1403 | 0.00529 | -0.0608 | -26.5217
-3.5 | -0.0819 | 0.00517 | -0.0614 | -15.8414
-3 | -0.0233 | 0.00506 | -0.0621 | -4.6047
-2.5 | 0.0352 | 0.00496 | -0.0627 | 7.0968
-2 | 0.0938 | 0.00488 | -0.0634 | 19.2213
-1.5 | 0.1523 | 0.00475 | -0.0641 | 32.0632
-1 | 0.2106 | 0.00463 | -0.0647 | 45.486
-0.5 | 0.2687 | 0.00447 | -0.0654 | 60.1119
0 | 0.327 | 0.00432 | -0.0661 | 75.6944
0.5 | 0.3846 | 0.00399 | -0.0669 | 96.391
1 | 0.4426 | 0.00387 | -0.0676 | 114.3669
1.5 | 0.5004 | 0.00398 | -0.0683 | 125.7286
2 | 0.5582 | 0.00412 | -0.0689 | 135.4854
2.5 | 0.6115 | 0.00489 | -0.069 | 125.0511
3 | 0.6659 | 0.00545 | -0.0692 | 122.1835
3.5 | 0.7207 | 0.00589 | -0.0695 | 122.3599
4 | 0.775 | 0.00636 | -0.0696 | 121.8553
4.5 | 0.8294 | 0.00677 | -0.0697 | 122.5111
5 | 0.8835 | 0.00716 | -0.0697 | 123.3939
5.5 | 0.9377 | 0.0075 | -0.0698 | 125.0267
6 | 0.9919 | 0.0078 | -0.0699 | 127.1667
6.5 | 1.0459 | 0.00807 | -0.07 | 129.6035
7 | 1.0993 | 0.00833 | -0.07 | 131.9688
7.5 | 1.1518 | 0.00859 | -0.0698 | 134.0861
8 | 1.2035 | 0.00887 | -0.0696 | 135.6821
8.5 | 1.2539 | 0.0092 | -0.0691 | 136.2935
9 | 1.3028 | 0.00951 | -0.0684 | 136.9926
9.5 | 1.35 | 0.00979 | -0.0673 | 137.8958
10 | 1.3967 | 0.01031 | -0.0662 | 135.4704
10.5 | 1.4415 | 0.01085 | -0.0649 | 132.8571
11 | 1.4851 | 0.01136 | -0.0633 | 130.7306
11.5 | 1.5226 | 0.01193 | -0.0607 | 127.6278
12 | 1.5451 | 0.01262 | -0.0554 | 122.4326
12.5 | 1.5696 | 0.01355 | -0.0511 | 115.8376
13 | 1.5985 | 0.01451 | -0.0479 | 110.1654
13.5 | 1.6269 | 0.01561 | -0.0449 | 104.2217
14 | 1.6521 | 0.01698 | -0.0418 | 97.2968
14.5 | 1.6759 | 0.01854 | -0.0388 | 90.3937
15 | 1.7007 | 0.02015 | -0.0363 | 84.402
15.5 | 1.7233 | 0.02198 | -0.0338 | 78.4031
16 | 1.7424 | 0.02415 | -0.0312 | 72.1491
16.5 | 1.76 | 0.02654 | -0.0289 | 66.315
17 | 1.7794 | 0.02891 | -0.027 | 61.5496
17.5 | 1.7962 | 0.03165 | -0.0252 | 56.752
18 | 1.8125 | 0.03456 | -0.0238 | 52.445
18.5 | 1.8267 | 0.03782 | -0.0226 | 48.2998
19 | 1.8406 | 0.04126 | -0.0216 | 44.6098
19.5 | 1.8438 | 0.04597 | -0.0208 | 40.1088
20 | 1.8495 | 0.05065 | -0.0206 | 36.5153

## 123. Re 14M Mach 0.10 (1)
BIGFOIL.COM POLAR EXPORT
NACA64-413 a=0.6
NACA64-413 a=0.6 |  |  |  | Cl Max: | 1.349 | at alpha= | 11 | deg
JavaFoil+Calcfoil stall+Eppler ext transition |  |  |  | L/D Max: | 131.488 | at alpha= | 6.5 | deg
Re: | 14000000 |  |  | Cd Min: | 0.00471 | at alpha= | 0.5 | deg
Mach: | 0.1 |  |  | Cl=0 at alpha= | -2.7583 | deg
|  |  |  | @ Cl=0.1, Cd= | 0.005732
|  |  |  | @ Cl=0.4, Cd= | 0.004718
|  |  |  | @ Cl=0.6, Cd= | 0.0055851
alpha (deg) | Cl | Cd | Cm | Cl/Cd
-17 | -0.581 | 0.12521 | -0.022 | -4.637
-16.5 | -0.602 | 0.11909 | -0.022 | -5.059
-16 | -0.624 | 0.10832 | -0.024 | -5.764
-15.5 | -0.645 | 0.1005 | -0.025 | -6.416
-15 | -0.662 | 0.09501 | -0.026 | -6.964
-14.5 | -0.679 | 0.08685 | -0.027 | -7.815
-14 | -0.692 | 0.07986 | -0.029 | -8.67
-13.5 | -0.706 | 0.07044 | -0.031 | -10.03
-13 | -0.776 | 0.02883 | -0.041 | -26.931
-12.5 | -0.803 | 0.01733 | -0.044 | -46.313
-12 | -0.808 | 0.013 | -0.045 | -62.125
-11.5 | -0.801 | 0.01112 | -0.047 | -72.082
-11 | -0.795 | 0.00987 | -0.048 | -80.553
-10.5 | -0.769 | 0.00917 | -0.049 | -83.861
-10 | -0.738 | 0.00863 | -0.049 | -85.559
-9.5 | -0.704 | 0.0083 | -0.05 | -84.851
-9 | -0.666 | 0.00803 | -0.05 | -82.935
-8.5 | -0.625 | 0.0077 | -0.051 | -81.125
-8 | -0.58 | 0.00748 | -0.051 | -77.55
-7.5 | -0.533 | 0.00719 | -0.052 | -74.2
-7 | -0.483 | 0.007 | -0.052 | -69.05
-6.5 | -0.432 | 0.0068 | -0.053 | -63.474
-6 | -0.378 | 0.00668 | -0.054 | -56.524
-5.5 | -0.322 | 0.00654 | -0.054 | -49.295
-5 | -0.265 | 0.00639 | -0.055 | -41.523
-4.5 | -0.207 | 0.00629 | -0.055 | -32.987
-4 | -0.149 | 0.00617 | -0.056 | -24.082
-3.5 | -0.089 | 0.00603 | -0.056 | -14.785
-3 | -0.029 | 0.00593 | -0.057 | -4.95
-2.5 | 0.031 | 0.00584 | -0.058 | 5.263
-2 | 0.091 | 0.00578 | -0.058 | 15.745
-1.5 | 0.151 | 0.00546 | -0.059 | 27.767
-1 | 0.212 | 0.00514 | -0.059 | 41.255
-0.5 | 0.273 | 0.00496 | -0.06 | 55.003
0 | 0.333 | 0.00488 | -0.06 | 68.262
0.5 | 0.394 | 0.00471 | -0.061 | 83.48
1 | 0.454 | 0.00479 | -0.062 | 94.809
1.5 | 0.514 | 0.00524 | -0.062 | 98.03
2 | 0.574 | 0.00547 | -0.063 | 105.041
2.5 | 0.635 | 0.00574 | -0.063 | 110.524
3 | 0.692 | 0.00613 | -0.064 | 113.009
3.5 | 0.751 | 0.00655 | -0.065 | 114.742
4 | 0.809 | 0.00704 | -0.065 | 115.003
4.5 | 0.867 | 0.0076 | -0.066 | 114.049
5 | 0.923 | 0.00808 | -0.066 | 114.165
5.5 | 0.977 | 0.00847 | -0.067 | 115.322
6 | 1.029 | 0.00834 | -0.067 | 123.42
6.5 | 1.08 | 0.00821 | -0.068 | 131.488
7 | 1.127 | 0.00968 | -0.068 | 116.45
7.5 | 1.172 | 0.01008 | -0.069 | 116.303
8 | 1.213 | 0.01054 | -0.069 | 115.033
8.5 | 1.248 | 0.01102 | -0.069 | 113.231
9 | 1.279 | 0.01155 | -0.07 | 110.692
9.5 | 1.305 | 0.01212 | -0.07 | 107.647
10 | 1.325 | 0.01269 | -0.071 | 104.405
10.5 | 1.34 | 0.01336 | -0.071 | 100.281
11 | 1.349 | 0.01421 | -0.071 | 94.929
11.5 | 1.348 | 0.0151 | -0.072 | 89.267
12 | 1.338 | 0.01578 | -0.072 | 84.767
12.5 | 1.321 | 0.01687 | -0.072 | 78.283
13 | 1.297 | 0.01809 | -0.073 | 71.724
13.5 | 1.268 | 0.01933 | -0.073 | 65.629
14 | 1.234 | 0.02089 | -0.073 | 59.056
14.5 | 1.195 | 0.02256 | -0.073 | 52.948
15 | 1.15 | 0.02512 | -0.073 | 45.776
15.5 | 1.103 | 0.02772 | -0.073 | 39.795
16 | 1.053 | 0.031 | -0.073 | 33.984

## 124. Re 14M Mach 0.10 (2)
BIGFOIL.COM POLAR EXPORT
NACA64-413 a=0.6
NACA64-413 a=0.6 |  |  |  | Cl Max: | 1.8384 | at alpha= | 20 | deg
XFOIL ncrit=9 |  |  |  | L/D Max: | 137.141 | at alpha= | 9.5 | deg
Re: | 14000000 |  |  | Cd Min: | 0.0548 | at alpha= | 20 | deg
Mach: | 0.1 |  |  | Cl=0 at alpha= | -2.8014 | deg
|  |  |  | @ Cl=0.1, Cd= | 0.0048776
|  |  |  | @ Cl=0.4, Cd= | 0.0039633
|  |  |  | @ Cl=0.6, Cd= | 0.0046621
alpha (deg) | Cl | Cd | Cm | Cl/Cd
-20 | -1.6114 | 0.03158 | -0.0813 | -51.026
-19 | -1.6116 | 0.02347 | -0.0806 | -68.6664
-18.5 | -1.6236 | 0.02062 | -0.0755 | -78.7391
-18 | -1.6203 | 0.01918 | -0.069 | -84.4786
-17.5 | -1.5946 | 0.01784 | -0.0655 | -89.3834
-17 | -1.5568 | 0.01678 | -0.0634 | -92.7771
-16.5 | -1.5147 | 0.01584 | -0.0618 | -95.625
-16 | -1.4696 | 0.01499 | -0.0605 | -98.0387
-15.5 | -1.4223 | 0.01422 | -0.0595 | -100.0211
-15 | -1.3736 | 0.01347 | -0.0586 | -101.9748
-14.5 | -1.324 | 0.01272 | -0.0579 | -104.0881
-14 | -1.2734 | 0.012 | -0.0572 | -106.1167
-13.5 | -1.222 | 0.01128 | -0.0567 | -108.3333
-13 | -1.1692 | 0.01068 | -0.0563 | -109.4757
-12.5 | -1.1152 | 0.01017 | -0.0561 | -109.6559
-12 | -1.0603 | 0.00973 | -0.056 | -108.9723
-11.5 | -1.005 | 0.00931 | -0.0559 | -107.9484
-11 | -0.9492 | 0.00892 | -0.056 | -106.4126
-10.5 | -0.8929 | 0.00857 | -0.0561 | -104.189
-10 | -0.8367 | 0.00818 | -0.0562 | -102.2861
-9.5 | -0.7803 | 0.00776 | -0.0563 | -100.5541
-9 | -0.7235 | 0.0074 | -0.0566 | -97.7703
-8.5 | -0.6662 | 0.00709 | -0.0568 | -93.9633
-8 | -0.6084 | 0.00683 | -0.0572 | -89.0776
-7.5 | -0.5505 | 0.00661 | -0.0576 | -83.2829
-7 | -0.4924 | 0.00636 | -0.058 | -77.4214
-6.5 | -0.4344 | 0.0061 | -0.0584 | -71.2131
-6 | -0.376 | 0.00591 | -0.0589 | -63.621
-5.5 | -0.3174 | 0.00574 | -0.0595 | -55.2962
-5 | -0.2588 | 0.00557 | -0.06 | -46.4632
-4.5 | -0.2001 | 0.0054 | -0.0606 | -37.0556
-4 | -0.1412 | 0.00529 | -0.0612 | -26.6919
-3.5 | -0.0824 | 0.00518 | -0.0618 | -15.9073
-3 | -0.0234 | 0.00506 | -0.0624 | -4.6245
-2.5 | 0.0355 | 0.00497 | -0.0631 | 7.1429
-2 | 0.0944 | 0.00489 | -0.0638 | 19.3047
-1.5 | 0.1533 | 0.00476 | -0.0644 | 32.2059
-1 | 0.2119 | 0.00463 | -0.0651 | 45.7667
-0.5 | 0.2705 | 0.00447 | -0.0658 | 60.5145
0 | 0.329 | 0.00432 | -0.0665 | 76.1574
0.5 | 0.387 | 0.00399 | -0.0673 | 96.9925
1 | 0.4454 | 0.00387 | -0.068 | 115.0904
1.5 | 0.5036 | 0.00398 | -0.0687 | 126.5327
2 | 0.5617 | 0.00412 | -0.0693 | 136.335
2.5 | 0.6154 | 0.00488 | -0.0694 | 126.1066
3 | 0.6699 | 0.00546 | -0.0696 | 122.6923
3.5 | 0.7251 | 0.0059 | -0.0698 | 122.8983
4 | 0.7797 | 0.00638 | -0.0699 | 122.21
4.5 | 0.8344 | 0.0068 | -0.07 | 122.7059
5 | 0.8888 | 0.00719 | -0.07 | 123.6161
5.5 | 0.9433 | 0.00754 | -0.07 | 125.1061
6 | 0.9979 | 0.00784 | -0.0701 | 127.2832
6.5 | 1.0521 | 0.00812 | -0.0701 | 129.569
7 | 1.1059 | 0.00838 | -0.07 | 131.969
7.5 | 1.1586 | 0.00866 | -0.0698 | 133.7875
8 | 1.2107 | 0.00894 | -0.0695 | 135.4251
8.5 | 1.2612 | 0.00929 | -0.0689 | 135.7589
9 | 1.3104 | 0.00959 | -0.068 | 136.6423
9.5 | 1.3577 | 0.0099 | -0.0667 | 137.1414
10 | 1.404 | 0.01044 | -0.0654 | 134.4828
10.5 | 1.4488 | 0.01098 | -0.0639 | 131.949
11 | 1.4915 | 0.01152 | -0.062 | 129.4705
11.5 | 1.5201 | 0.01213 | -0.0575 | 125.3174
12 | 1.5446 | 0.01295 | -0.0527 | 119.2741
12.5 | 1.5716 | 0.01392 | -0.0488 | 112.9023
13 | 1.6009 | 0.01496 | -0.0456 | 107.012
13.5 | 1.6284 | 0.01621 | -0.0425 | 100.4565
14 | 1.6522 | 0.01778 | -0.0392 | 92.9246
14.5 | 1.678 | 0.01934 | -0.0364 | 86.7632
15 | 1.7024 | 0.02107 | -0.0338 | 80.7973
15.5 | 1.7209 | 0.02331 | -0.031 | 73.8267
16 | 1.7406 | 0.02557 | -0.0285 | 68.072
16.5 | 1.7584 | 0.0281 | -0.0262 | 62.5765
17 | 1.7784 | 0.03061 | -0.0244 | 58.0987
17.5 | 1.796 | 0.03346 | -0.0228 | 53.676
18 | 1.8108 | 0.03671 | -0.0213 | 49.3272
18.5 | 1.8247 | 0.0402 | -0.0202 | 45.3905
19 | 1.8358 | 0.04415 | -0.0193 | 41.581
19.5 | 1.8332 | 0.04975 | -0.0188 | 36.8482
20 | 1.8384 | 0.0548 | -0.0188 | 33.5474

## 125. Re 14M Mach 0.25 (1)
BIGFOIL.COM POLAR EXPORT
NACA64-413 a=0.6
NACA64-413 a=0.6 |  |  |  | Cl Max: | 1.31 | at alpha= | 10 | deg
JavaFoil+Calcfoil stall+Eppler ext transition |  |  |  | L/D Max: | 120.039 | at alpha= | 5.5 | deg
Re: | 14000000 |  |  | Cd Min: | 0.00476 | at alpha= | 0.5 | deg
Mach: | 0.25 |  |  | Cl=0 at alpha= | -2.7581 | deg
|  |  |  | @ Cl=0.1, Cd= | 0.0057919
|  |  |  | @ Cl=0.4, Cd= | 0.0047716
|  |  |  | @ Cl=0.6, Cd= | 0.0056136
alpha (deg) | Cl | Cd | Cm | Cl/Cd
-15.5 | -0.372 | 0.12629 | -0.021 | -2.944
-15 | -0.425 | 0.11289 | -0.022 | -3.769
-14.5 | -0.475 | 0.10174 | -0.023 | -4.665
-14 | -0.518 | 0.09516 | -0.024 | -5.444
-13.5 | -0.556 | 0.08756 | -0.025 | -6.352
-13 | -0.588 | 0.08142 | -0.026 | -7.223
-12.5 | -0.607 | 0.07571 | -0.027 | -8.018
-12 | -0.616 | 0.06937 | -0.029 | -8.873
-11.5 | -0.63 | 0.05505 | -0.034 | -11.449
-11 | -0.656 | 0.03459 | -0.041 | -18.975
-10.5 | -0.73 | 0.00929 | -0.05 | -78.617
-10 | -0.717 | 0.00924 | -0.051 | -77.578
-9.5 | -0.691 | 0.00875 | -0.051 | -79.067
-9 | -0.661 | 0.00834 | -0.052 | -79.221
-8.5 | -0.625 | 0.00802 | -0.052 | -77.848
-8 | -0.584 | 0.0077 | -0.053 | -75.833
-7.5 | -0.539 | 0.0074 | -0.053 | -72.879
-7 | -0.491 | 0.00719 | -0.054 | -68.316
-6.5 | -0.44 | 0.00697 | -0.054 | -63.075
-6 | -0.386 | 0.00681 | -0.055 | -56.665
-5.5 | -0.33 | 0.00665 | -0.056 | -49.544
-5 | -0.272 | 0.00648 | -0.056 | -41.926
-4.5 | -0.213 | 0.00635 | -0.057 | -33.511
-4 | -0.152 | 0.00617 | -0.057 | -24.686
-3.5 | -0.091 | 0.00608 | -0.058 | -15.05
-3 | -0.03 | 0.00596 | -0.059 | -5.052
-2.5 | 0.032 | 0.00589 | -0.059 | 5.363
-2 | 0.094 | 0.00582 | -0.06 | 16.078
-1.5 | 0.156 | 0.00553 | -0.06 | 28.129
-1 | 0.218 | 0.00519 | -0.061 | 41.991
-0.5 | 0.28 | 0.00501 | -0.062 | 55.925
0 | 0.342 | 0.00494 | -0.062 | 69.367
0.5 | 0.404 | 0.00476 | -0.063 | 84.912
1 | 0.466 | 0.00481 | -0.063 | 97.037
1.5 | 0.528 | 0.00526 | -0.064 | 100.442
2 | 0.59 | 0.00557 | -0.065 | 106.058
2.5 | 0.652 | 0.00584 | -0.065 | 111.62
3 | 0.711 | 0.00626 | -0.066 | 113.642
3.5 | 0.772 | 0.00671 | -0.066 | 115.086
4 | 0.831 | 0.00723 | -0.067 | 114.919
4.5 | 0.89 | 0.00751 | -0.067 | 118.433
5 | 0.946 | 0.00837 | -0.068 | 113.107
5.5 | 1.001 | 0.00834 | -0.069 | 120.039
6 | 1.053 | 0.0093 | -0.069 | 113.26
6.5 | 1.102 | 0.00968 | -0.069 | 113.892
7 | 1.149 | 0.01011 | -0.07 | 113.615
7.5 | 1.192 | 0.01059 | -0.07 | 112.571
8 | 1.23 | 0.01109 | -0.071 | 110.889
8.5 | 1.26 | 0.01167 | -0.071 | 107.961
9 | 1.284 | 0.01227 | -0.072 | 104.636
9.5 | 1.301 | 0.01302 | -0.072 | 99.931
10 | 1.31 | 0.01379 | -0.072 | 94.965
10.5 | 1.31 | 0.01456 | -0.073 | 89.968
11 | 1.3 | 0.01566 | -0.073 | 83.017
11.5 | 1.274 | 0.01692 | -0.073 | 75.317
12 | 1.234 | 0.01806 | -0.074 | 68.336
12.5 | 1.183 | 0.0195 | -0.074 | 60.658
13 | 1.118 | 0.02186 | -0.074 | 51.111
13.5 | 1.043 | 0.02438 | -0.074 | 42.768
14 | 0.956 | 0.02865 | -0.073 | 33.365
14.5 | 0.781 | 0.07684 | -0.058 | 10.168
15 | 0.673 | 0.10975 | -0.043 | 6.128

## 126. Re 14M Mach 0.25 (2)
BIGFOIL.COM POLAR EXPORT
NACA64-413 a=0.6
NACA64-413 a=0.6 |  |  |  | Cl Max: | 1.7869 | at alpha= | 18.5 | deg
XFOIL ncrit=9 |  |  |  | L/D Max: | 142.176 | at alpha= | 2 | deg
Re: | 14000000 |  |  | Cd Min: | 0.18892 | at alpha= | -19.5 | deg
Mach: | 0.25 |  |  | Cl=0 at alpha= | -2.802 | deg
|  |  |  | @ Cl=0.1, Cd= | 0.0049164
|  |  |  | @ Cl=0.4, Cd= | 0.0039828
|  |  |  | @ Cl=0.6, Cd= | 0.0043471
alpha (deg) | Cl | Cd | Cm | Cl/Cd
-19.5 | -0.7297 | 0.18892 | 0.0171 | -3.8625
-19 | -1.205 | 0.08756 | -0.0575 | -13.762
-18.5 | -1.3032 | 0.06445 | -0.0756 | -20.2203
-17.5 | -1.3967 | 0.03982 | -0.0933 | -35.0753
-17 | -1.44 | 0.0308 | -0.0969 | -46.7532
-16.5 | -1.4608 | 0.02516 | -0.0961 | -58.0604
-16 | -1.473 | 0.02171 | -0.0912 | -67.8489
-15.5 | -1.475 | 0.01942 | -0.0834 | -75.9526
-15 | -1.4401 | 0.01757 | -0.0794 | -81.9636
-14.5 | -1.3942 | 0.01615 | -0.0763 | -86.3282
-14 | -1.3425 | 0.01501 | -0.0737 | -89.4404
-13.5 | -1.2884 | 0.01397 | -0.0715 | -92.2262
-13 | -1.2352 | 0.01273 | -0.0694 | -97.0306
-12.5 | -1.1787 | 0.01178 | -0.0677 | -100.0594
-12 | -1.1203 | 0.011 | -0.0662 | -101.8455
-11.5 | -1.0609 | 0.01034 | -0.0651 | -102.6015
-11 | -1.0008 | 0.00976 | -0.0641 | -102.541
-10.5 | -0.9401 | 0.00926 | -0.0633 | -101.5227
-10 | -0.8791 | 0.00885 | -0.0627 | -99.3333
-9.5 | -0.8188 | 0.00832 | -0.0621 | -98.4135
-9 | -0.7583 | 0.00784 | -0.0617 | -96.7219
-8.5 | -0.6975 | 0.00742 | -0.0614 | -94.0027
-8 | -0.6364 | 0.00708 | -0.0613 | -89.887
-7.5 | -0.5751 | 0.00679 | -0.0613 | -84.6981
-6.5 | -0.4526 | 0.00627 | -0.0615 | -72.185
-6 | -0.3914 | 0.00601 | -0.0618 | -65.1248
-5 | -0.2688 | 0.00566 | -0.0625 | -47.4912
-4.5 | -0.2077 | 0.00547 | -0.0629 | -37.9707
-4 | -0.1465 | 0.00533 | -0.0634 | -27.4859
-3.5 | -0.0853 | 0.00523 | -0.064 | -16.3098
-3 | -0.0242 | 0.00511 | -0.0645 | -4.7358
-2.5 | 0.0369 | 0.00501 | -0.0652 | 7.3653
-2 | 0.098 | 0.00492 | -0.0658 | 19.9187
-1.5 | 0.1589 | 0.00481 | -0.0665 | 33.0353
-1 | 0.2196 | 0.00466 | -0.0672 | 47.1245
-0.5 | 0.2801 | 0.00449 | -0.0679 | 62.3831
0 | 0.3406 | 0.00432 | -0.0686 | 78.8426
0.5 | 0.4005 | 0.00398 | -0.0694 | 100.6281
1 | 0.4609 | 0.00387 | -0.0702 | 119.0956
1.5 | 0.5213 | 0.00396 | -0.0709 | 131.6414
2 | 0.5815 | 0.00409 | -0.0715 | 142.176
2.5 | 0.6369 | 0.00486 | -0.0716 | 131.0494
3 | 0.6925 | 0.00551 | -0.0716 | 125.6806
3.5 | 0.7492 | 0.006 | -0.0716 | 124.8667
4.5 | 0.8617 | 0.00694 | -0.0715 | 124.1643
5 | 0.9174 | 0.00741 | -0.0712 | 123.8057
5.5 | 0.9741 | 0.00774 | -0.0711 | 125.8527
6 | 1.0306 | 0.00806 | -0.0708 | 127.866
6.5 | 1.0863 | 0.0084 | -0.0704 | 129.3214
7 | 1.1419 | 0.0087 | -0.07 | 131.2529
7.5 | 1.196 | 0.00902 | -0.0693 | 132.5942
8 | 1.249 | 0.00936 | -0.0683 | 133.4402
8.5 | 1.3003 | 0.00976 | -0.067 | 133.2275
9.5 | 1.3951 | 0.01057 | -0.0627 | 131.9868
10 | 1.4384 | 0.01119 | -0.0599 | 128.5433
10.5 | 1.4656 | 0.01183 | -0.0541 | 123.8884
11 | 1.4949 | 0.01271 | -0.0493 | 117.6161
11.5 | 1.5231 | 0.01388 | -0.0449 | 109.7334
12 | 1.5542 | 0.01511 | -0.0411 | 102.859
12.5 | 1.5817 | 0.01665 | -0.0372 | 94.997
13 | 1.6102 | 0.0183 | -0.0337 | 87.9891
13.5 | 1.6369 | 0.02017 | -0.0304 | 81.1552
14 | 1.6584 | 0.02247 | -0.0268 | 73.8051
14.5 | 1.6809 | 0.02486 | -0.0237 | 67.6146
15 | 1.7036 | 0.0274 | -0.0209 | 62.1752
15.5 | 1.7213 | 0.03047 | -0.0182 | 56.4916
16 | 1.741 | 0.03362 | -0.0159 | 51.7847
16.5 | 1.7572 | 0.03724 | -0.0139 | 47.1858
17 | 1.7683 | 0.04155 | -0.0122 | 42.5584
17.5 | 1.7785 | 0.04622 | -0.011 | 38.479
18 | 1.783 | 0.05173 | -0.0104 | 34.4674
18.5 | 1.7869 | 0.05764 | -0.0103 | 31.001
19 | 1.7789 | 0.06522 | -0.0112 | 27.2754
19.5 | 1.7693 | 0.07351 | -0.013 | 24.0688
20 | 1.75 | 0.08346 | -0.0161 | 20.9681

## 127. Re 14M Mach 0.50 (1)
BIGFOIL.COM POLAR EXPORT
NACA64-413 a=0.6
NACA64-413 a=0.6 |  |  |  | Cl Max: | 1.235 | at alpha= | 20 | deg
JavaFoil+Calcfoil stall+Eppler ext transition |  |  |  | L/D Max: | 118.122 | at alpha= | 3.5 | deg
Re: | 14000000 |  |  | Cd Min: | 0.0049 | at alpha= | 0.5 | deg
Mach: | 0.5 |  |  | Cl=0 at alpha= | -2.7536 | deg
|  |  |  | @ Cl=0.1, Cd= | 0.0060141
|  |  |  | @ Cl=0.4, Cd= | 0.0050055
|  |  |  | @ Cl=0.6, Cd= | 0.0055983
alpha (deg) | Cl | Cd | Cm | Cl/Cd
-20 | -0.952 | 0.16456 | -0.027 | -5.782
-19.5 | -0.924 | 0.15773 | -0.027 | -5.861
-19 | -0.897 | 0.15586 | -0.027 | -5.753
-18.5 | -0.873 | 0.13859 | -0.028 | -6.298
-18 | -0.845 | 0.13132 | -0.028 | -6.435
-17.5 | -0.816 | 0.12802 | -0.028 | -6.373
-17 | -0.789 | 0.1211 | -0.028 | -6.514
-16.5 | -0.762 | 0.11295 | -0.029 | -6.748
-16 | -0.735 | 0.11311 | -0.029 | -6.495
-15.5 | -0.708 | 0.10466 | -0.029 | -6.765
-15 | -0.681 | 0.09813 | -0.03 | -6.936
-14.5 | -0.655 | 0.09098 | -0.031 | -7.199
-14 | -0.638 | 0.07556 | -0.035 | -8.438
-13.5 | -0.651 | 0.04084 | -0.044 | -15.93
-13 | -0.568 | 0.08852 | -0.029 | -6.411
-12.5 | -0.541 | 0.08114 | -0.03 | -6.665
-12 | -0.517 | 0.07057 | -0.033 | -7.33
-11.5 | -0.509 | 0.04956 | -0.041 | -10.265
-11 | -0.535 | 0.01627 | -0.052 | -32.867
-10.5 | -0.514 | 0.0126 | -0.054 | -40.795
-10 | -0.4 | 0.06715 | -0.027 | -5.961
-9.5 | -0.374 | 0.06069 | -0.029 | -6.155
-9 | -0.348 | 0.0532 | -0.033 | -6.544
-8.5 | -0.381 | 0.01133 | -0.056 | -33.635
-8 | -0.291 | 0.04964 | -0.031 | -5.867
-7.5 | -0.263 | 0.04871 | -0.029 | -5.39
-7 | -0.364 | 0.04224 | -0.035 | -8.606
-6.5 | -0.443 | 0.00788 | -0.061 | -56.177
-6 | -0.406 | 0.00748 | -0.062 | -54.32
-5.5 | -0.355 | 0.00717 | -0.062 | -49.6
-5 | -0.297 | 0.00694 | -0.063 | -42.841
-4.5 | -0.235 | 0.00672 | -0.064 | -34.916
-4 | -0.169 | 0.0065 | -0.064 | -25.983
-3.5 | -0.102 | 0.00635 | -0.065 | -16.007
-3 | -0.034 | 0.00621 | -0.065 | -5.408
-2.5 | 0.035 | 0.00608 | -0.066 | 5.794
-2 | 0.104 | 0.00601 | -0.067 | 17.385
-1.5 | 0.174 | 0.00594 | -0.067 | 29.252
-1 | 0.244 | 0.00537 | -0.068 | 45.398
-0.5 | 0.313 | 0.00516 | -0.069 | 60.727
0 | 0.383 | 0.00504 | -0.069 | 76.004
0.5 | 0.452 | 0.0049 | -0.07 | 92.217
1 | 0.521 | 0.00499 | -0.071 | 104.42
1.5 | 0.591 | 0.00555 | -0.071 | 106.464
2 | 0.66 | 0.00592 | -0.072 | 111.409
2.5 | 0.729 | 0.00632 | -0.073 | 115.458
3 | 0.794 | 0.00695 | -0.073 | 114.361
3.5 | 0.86 | 0.00728 | -0.074 | 118.122
4 | 0.922 | 0.00825 | -0.074 | 111.763
4.5 | 0.982 | 0.0094 | -0.075 | 104.395
5 | 1.04 | 0.00998 | -0.075 | 104.253
5.5 | 1.094 | 0.01052 | -0.076 | 103.946
6 | 1.142 | 0.01114 | -0.076 | 102.457
6.5 | 1.181 | 0.01181 | -0.077 | 100.057
7 | 1.208 | 0.01273 | -0.077 | 94.916
7.5 | 1.215 | 0.0137 | -0.078 | 88.729
8 | 1.177 | 0.01493 | -0.078 | 78.82
8.5 | 0.618 | 0.05562 | -0.043 | 11.104
9 | 0.771 | 0.018 | -0.079 | 42.835
9.5 | 0.67 | 0.06296 | -0.043 | 10.648
10 | 0.833 | 0.01941 | -0.08 | 42.907
10.5 | 0.86 | 0.02168 | -0.08 | 39.654
11 | 0.755 | 0.07313 | -0.048 | 10.318
11.5 | 0.921 | 0.02318 | -0.081 | 39.725
12 | 0.947 | 0.02531 | -0.081 | 37.429
12.5 | 0.964 | 0.03095 | -0.08 | 31.165
13 | 0.87 | 0.08568 | -0.056 | 10.159
13.5 | 1.031 | 0.03053 | -0.081 | 33.761
14 | 1.049 | 0.03605 | -0.081 | 29.107
14.5 | 1.058 | 0.04633 | -0.079 | 22.836
15 | 0.968 | 0.10806 | -0.053 | 8.961
15.5 | 1.009 | 0.10377 | -0.06 | 9.724
16 | 1.046 | 0.10341 | -0.064 | 10.113
16.5 | 1.061 | 0.11784 | -0.061 | 9
17 | 1.072 | 0.14053 | -0.055 | 7.628
17.5 | 1.105 | 0.13829 | -0.059 | 7.991
18 | 1.135 | 0.14118 | -0.061 | 8.041
18.5 | 1.156 | 0.15675 | -0.059 | 7.373
19 | 1.178 | 0.17013 | -0.058 | 6.925
19.5 | 1.207 | 0.17505 | -0.06 | 6.896
20 | 1.235 | 0.18494 | -0.061 | 6.679

## 128. Re 14M Mach 0.50 (2)
BIGFOIL.COM POLAR EXPORT
NACA64-413 a=0.6
NACA64-413 a=0.6 |  |  |  | Cl Max: | 1.4379 | at alpha= | 9 | deg
XFOIL ncrit=9 |  |  |  | L/D Max: | 408.718 | at alpha= | -0.5 | deg
Re: | 14000000 |  |  | Cd Min: | 0.25288 | at alpha= | -20 | deg
Mach: | 0.5 |  |  | Cl=0 at alpha= | -2.7892 | deg
|  |  |  | @ Cl=0.1, Cd= | 0.00088454
|  |  |  | @ Cl=0.4, Cd= | 0.004349
|  |  |  | @ Cl=0.6, Cd= | 0.0039585
alpha (deg) | Cl | Cd | Cm | Cl/Cd
-20 | -0.7059 | 0.25288 | 0.045 | -2.7914
-19 | -0.6668 | 0.23354 | 0.0338 | -2.8552
-18.5 | -0.6494 | 0.22328 | 0.0279 | -2.9085
-18 | -0.6287 | 0.21472 | 0.0225 | -2.928
-17.5 | -0.6088 | 0.20608 | 0.017 | -2.9542
-17 | -0.5909 | 0.19665 | 0.0114 | -3.0048
-16.5 | -0.5708 | 0.18825 | 0.0061 | -3.0321
-16 | -0.5516 | 0.17972 | 0.0008 | -3.0692
-15.5 | -0.5353 | 0.1705 | -0.0048 | -3.1396
-15 | -0.5181 | 0.16174 | -0.0102 | -3.2033
-14.5 | -0.5019 | 0.1529 | -0.0156 | -3.2825
-14 | -0.4855 | 0.14445 | -0.0208 | -3.361
-13.5 | -0.4743 | 0.13487 | -0.0266 | -3.5167
-13 | -0.4629 | 0.12583 | -0.0321 | -3.6788
-12.5 | -0.4527 | 0.11675 | -0.0377 | -3.8775
-12 | -0.4596 | 0.10487 | -0.0453 | -4.3826
-11.5 | -0.4638 | 0.09431 | -0.0522 | -4.9178
-11 | -0.4812 | 0.08239 | -0.0604 | -5.8405
-10.5 | -0.496 | 0.07148 | -0.0681 | -6.939
-10 | -0.516 | 0.05972 | -0.0768 | -8.6403
-9.5 | -0.5269 | 0.04752 | -0.0871 | -11.088
-9 | -0.5535 | 0.02214 | -0.087 | -25
-8.5 | -0.5989 | 0.01735 | -0.0874 | -34.5187
-8 | -0.6264 | 0.01135 | -0.0839 | -55.1894
-7.5 | -0.6299 | 0.00523 | -0.081 | -120.4398
-7 | -0.6009 | 0.00205 | -0.0781 | -293.122
-6.5 | -0.5354 | 0.00144 | -0.0757 | -371.8056
-6 | -0.4625 | 0.00126 | -0.0741 | -367.0635
-5.5 | -0.3889 | 0.00115 | -0.073 | -338.1739
-5 | -0.3157 | 0.00108 | -0.0723 | -292.3148
-4.5 | -0.2432 | 0.00104 | -0.072 | -233.8462
-4 | -0.1715 | 0.00099 | -0.0719 | -173.2323
-3.5 | -0.1003 | 0.00096 | -0.072 | -104.4792
-3 | -0.0296 | 0.00093 | -0.0723 | -31.828
-2.5 | 0.0406 | 0.00091 | -0.0728 | 44.6154
-2 | 0.1106 | 0.00088 | -0.0734 | 125.6818
-1.5 | 0.1802 | 0.00086 | -0.074 | 209.5349
-1 | 0.2496 | 0.00082 | -0.0748 | 304.3902
-0.5 | 0.3188 | 0.00078 | -0.0757 | 408.7179
0 | 0.3933 | 0.00439 | -0.0782 | 89.59
0.5 | 0.4619 | 0.00397 | -0.0791 | 116.3476
1 | 0.5317 | 0.0039 | -0.0799 | 136.3333
1.5 | 0.6017 | 0.00396 | -0.0806 | 151.9444
2 | 0.6711 | 0.00413 | -0.0812 | 162.4939
2.5 | 0.7368 | 0.00465 | -0.0813 | 158.4516
3.5 | 0.8557 | 0.0065 | -0.0791 | 131.6462
4 | 0.917 | 0.00715 | -0.0779 | 128.2517
4.5 | 0.9761 | 0.00785 | -0.0761 | 124.3439
5 | 1.0373 | 0.00837 | -0.0743 | 123.9307
5.5 | 1.0989 | 0.00883 | -0.0723 | 124.4507
6 | 1.1578 | 0.00934 | -0.0696 | 123.9615
6.5 | 1.2124 | 0.00991 | -0.0659 | 122.3411
7 | 1.2471 | 0.01055 | -0.0587 | 118.2085
7.5 | 1.2861 | 0.01147 | -0.0528 | 112.1273
8 | 1.3254 | 0.01259 | -0.0472 | 105.274
8.5 | 1.365 | 0.01386 | -0.0416 | 98.4848
9 | 1.4379 | 0.01499 | -0.0312 | 95.9239
9.5 | 1.3759 | 0.00485 | -0.0302 | 283.6907
10 | 1.3778 | 0.00773 | -0.0237 | 178.2406
10.5 | 1.3574 | 0.01304 | -0.0175 | 104.0951
11 | 1.3283 | 0.02098 | -0.0128 | 63.3127
11.5 | 1.2982 | 0.03131 | -0.0103 | 41.4628
12 | 1.2616 | 0.04441 | -0.0104 | 28.408
12.5 | 1.2239 | 0.05891 | -0.0129 | 20.7758
13 | 1.187 | 0.07381 | -0.0176 | 16.0818
13.5 | 1.1523 | 0.08839 | -0.024 | 13.0365
14 | 1.1215 | 0.10221 | -0.0318 | 10.9725

## 129. Re 16M Mach 0.00 (1)
BIGFOIL.COM POLAR EXPORT
NACA64-413 a=0.6
NACA64-413 a=0.6 |  |  |  | Cl Max: | 1.358 | at alpha= | 11.5 | deg
JavaFoil+Calcfoil stall+Eppler ext transition |  |  |  | L/D Max: | 128.468 | at alpha= | 6.5 | deg
Re: | 16000000 |  |  | Cd Min: | 0.00486 | at alpha= | 0.5 | deg
Mach: | 0 |  |  | Cl=0 at alpha= | -2.7583 | deg
|  |  |  | @ Cl=0.1, Cd= | 0.005681
|  |  |  | @ Cl=0.4, Cd= | 0.0048947
|  |  |  | @ Cl=0.6, Cd= | 0.0056724
alpha (deg) | Cl | Cd | Cm | Cl/Cd
-17.5 | -0.601 | 0.12933 | -0.022 | -4.65
-17 | -0.621 | 0.12149 | -0.022 | -5.113
-16.5 | -0.64 | 0.11397 | -0.023 | -5.619
-16 | -0.659 | 0.10441 | -0.025 | -6.314
-15.5 | -0.677 | 0.09594 | -0.026 | -7.056
-15 | -0.691 | 0.09087 | -0.027 | -7.599
-14.5 | -0.707 | 0.08025 | -0.029 | -8.809
-14 | -0.722 | 0.07022 | -0.031 | -10.281
-13.5 | -0.769 | 0.03963 | -0.038 | -19.41
-13 | -0.819 | 0.01857 | -0.043 | -44.103
-12.5 | -0.833 | 0.01315 | -0.045 | -63.354
-12 | -0.83 | 0.01107 | -0.046 | -74.992
-11.5 | -0.818 | 0.01016 | -0.047 | -80.493
-11 | -0.8 | 0.00939 | -0.048 | -85.21
-10.5 | -0.772 | 0.00889 | -0.048 | -86.813
-10 | -0.74 | 0.00838 | -0.049 | -88.346
-9.5 | -0.705 | 0.00808 | -0.049 | -87.259
-9 | -0.666 | 0.00779 | -0.05 | -85.458
-8.5 | -0.624 | 0.00755 | -0.051 | -82.726
-8 | -0.579 | 0.00731 | -0.051 | -79.225
-7.5 | -0.532 | 0.00707 | -0.052 | -75.257
-7 | -0.482 | 0.00688 | -0.052 | -70.09
-6.5 | -0.43 | 0.00668 | -0.053 | -64.357
-6 | -0.376 | 0.00657 | -0.053 | -57.215
-5.5 | -0.321 | 0.00641 | -0.054 | -50.035
-5 | -0.264 | 0.00627 | -0.054 | -42.106
-4.5 | -0.206 | 0.00617 | -0.055 | -33.462
-4 | -0.148 | 0.00606 | -0.056 | -24.381
-3.5 | -0.089 | 0.00596 | -0.056 | -14.887
-3 | -0.029 | 0.00587 | -0.057 | -4.976
-2.5 | 0.031 | 0.00576 | -0.057 | 5.308
-2 | 0.091 | 0.00569 | -0.058 | 15.929
-1.5 | 0.151 | 0.00563 | -0.058 | 26.767
-1 | 0.211 | 0.00518 | -0.059 | 40.781
-0.5 | 0.271 | 0.00505 | -0.06 | 53.726
0 | 0.331 | 0.00493 | -0.06 | 67.291
0.5 | 0.392 | 0.00486 | -0.061 | 80.538
1 | 0.452 | 0.00512 | -0.061 | 88.152
1.5 | 0.512 | 0.00535 | -0.062 | 95.585
2 | 0.572 | 0.00553 | -0.062 | 103.3
2.5 | 0.631 | 0.00583 | -0.063 | 108.378
3 | 0.689 | 0.00622 | -0.064 | 110.844
3.5 | 0.748 | 0.00655 | -0.064 | 114.076
4 | 0.806 | 0.0071 | -0.065 | 113.414
4.5 | 0.863 | 0.00753 | -0.065 | 114.522
5 | 0.918 | 0.00785 | -0.066 | 117.028
5.5 | 0.973 | 0.00819 | -0.066 | 118.795
6 | 1.026 | 0.00848 | -0.067 | 120.971
6.5 | 1.076 | 0.00837 | -0.067 | 128.468
7 | 1.124 | 0.0094 | -0.068 | 119.517
7.5 | 1.169 | 0.0098 | -0.068 | 119.257
8 | 1.21 | 0.01022 | -0.069 | 118.457
8.5 | 1.247 | 0.01067 | -0.069 | 116.781
9 | 1.278 | 0.01117 | -0.07 | 114.443
9.5 | 1.305 | 0.0117 | -0.07 | 111.593
10 | 1.328 | 0.01223 | -0.07 | 108.535
10.5 | 1.345 | 0.01286 | -0.071 | 104.597
11 | 1.356 | 0.01365 | -0.071 | 99.373
11.5 | 1.358 | 0.01445 | -0.072 | 93.985
12 | 1.351 | 0.01534 | -0.072 | 88.061
12.5 | 1.338 | 0.01634 | -0.072 | 81.934
13 | 1.32 | 0.01722 | -0.073 | 76.62
13.5 | 1.296 | 0.01836 | -0.073 | 70.567
14 | 1.266 | 0.01975 | -0.073 | 64.125
14.5 | 1.233 | 0.02117 | -0.073 | 58.237
15 | 1.195 | 0.02331 | -0.073 | 51.238
15.5 | 1.154 | 0.02543 | -0.073 | 45.371
16 | 1.111 | 0.02798 | -0.073 | 39.694
16.5 | 1.064 | 0.03157 | -0.073 | 33.709

## 130. Re 16M Mach 0.00 (2)
BIGFOIL.COM POLAR EXPORT
NACA64-413 a=0.6
NACA64-413 a=0.6 |  |  |  | Cl Max: | 1.861 | at alpha= | 20 | deg
XFOIL ncrit=9 |  |  |  | L/D Max: | 140.103 | at alpha= | 9.5 | deg
Re: | 16000000 |  |  | Cd Min: | 0.04931 | at alpha= | 20 | deg
Mach: | 0 |  |  | Cl=0 at alpha= | -2.7986 | deg
|  |  |  | @ Cl=0.1, Cd= | 0.0047901
|  |  |  | @ Cl=0.4, Cd= | 0.0040323
|  |  |  | @ Cl=0.6, Cd= | 0.0048698
alpha (deg) | Cl | Cd | Cm | Cl/Cd
-19.5 | -1.6545 | 0.02216 | -0.0755 | -74.6616
-19 | -1.658 | 0.01998 | -0.0707 | -82.983
-18.5 | -1.6606 | 0.01837 | -0.0636 | -90.3974
-18 | -1.6296 | 0.01723 | -0.0611 | -94.5792
-17.5 | -1.5922 | 0.01624 | -0.0594 | -98.0419
-17 | -1.5505 | 0.01539 | -0.0581 | -100.7472
-16.5 | -1.5062 | 0.01462 | -0.0571 | -103.0233
-16 | -1.46 | 0.0139 | -0.0563 | -105.036
-15.5 | -1.4121 | 0.01324 | -0.0557 | -106.6541
-15 | -1.3631 | 0.01261 | -0.0552 | -108.0967
-14.5 | -1.3134 | 0.01196 | -0.0548 | -109.8161
-14 | -1.263 | 0.01132 | -0.0544 | -111.5724
-13.5 | -1.2119 | 0.01069 | -0.0542 | -113.3676
-13 | -1.1595 | 0.01014 | -0.0541 | -114.3491
-12.5 | -1.106 | 0.0097 | -0.0541 | -114.0206
-12 | -1.0517 | 0.00929 | -0.0542 | -113.2078
-11.5 | -0.997 | 0.00892 | -0.0543 | -111.7713
-11 | -0.9418 | 0.00855 | -0.0545 | -110.152
-10 | -0.8303 | 0.00791 | -0.055 | -104.9684
-9.5 | -0.7744 | 0.00753 | -0.0553 | -102.842
-9 | -0.7182 | 0.00717 | -0.0556 | -100.1674
-8.5 | -0.6615 | 0.00687 | -0.056 | -96.2882
-8 | -0.6043 | 0.00664 | -0.0564 | -91.009
-7.5 | -0.5469 | 0.00642 | -0.0569 | -85.1869
-7 | -0.4893 | 0.0062 | -0.0574 | -78.9194
-6.5 | -0.4317 | 0.00597 | -0.0579 | -72.3116
-6 | -0.3737 | 0.00575 | -0.0584 | -64.9913
-5 | -0.2573 | 0.00545 | -0.0595 | -47.211
-4.5 | -0.1991 | 0.0053 | -0.0601 | -37.566
-4 | -0.1406 | 0.00518 | -0.0608 | -27.1429
-3.5 | -0.0821 | 0.00507 | -0.0614 | -16.1933
-3 | -0.0236 | 0.00498 | -0.062 | -4.739
-2.5 | 0.035 | 0.00489 | -0.0627 | 7.1575
-2 | 0.0936 | 0.0048 | -0.0634 | 19.5
-1.5 | 0.1521 | 0.00471 | -0.064 | 32.293
-1 | 0.2105 | 0.0046 | -0.0647 | 45.7609
-0.5 | 0.2688 | 0.00445 | -0.0654 | 60.4045
0 | 0.327 | 0.00432 | -0.0661 | 75.6944
0.5 | 0.3849 | 0.00409 | -0.0669 | 94.1076
1 | 0.4425 | 0.00387 | -0.0676 | 114.3411
1.5 | 0.5003 | 0.00399 | -0.0683 | 125.3885
2 | 0.5574 | 0.00422 | -0.0688 | 132.0853
2.5 | 0.6105 | 0.00503 | -0.0689 | 121.3718
3 | 0.6655 | 0.00549 | -0.0692 | 121.2204
3.5 | 0.7207 | 0.00588 | -0.0695 | 122.568
4 | 0.7754 | 0.00631 | -0.0696 | 122.8843
4.5 | 0.8302 | 0.00667 | -0.0698 | 124.4678
5 | 0.8844 | 0.00707 | -0.0699 | 125.0919
5.5 | 0.9392 | 0.00737 | -0.07 | 127.4355
6 | 0.9936 | 0.00765 | -0.0702 | 129.8824
6.5 | 1.0476 | 0.00794 | -0.0702 | 131.9395
7 | 1.1014 | 0.00819 | -0.0703 | 134.4811
7.5 | 1.1539 | 0.00848 | -0.0702 | 136.0731
8.5 | 1.2569 | 0.00907 | -0.0696 | 138.5777
9 | 1.3072 | 0.00938 | -0.0691 | 139.3603
9.5 | 1.3548 | 0.00967 | -0.0681 | 140.1034
10 | 1.4007 | 0.01009 | -0.0668 | 138.8206
10.5 | 1.4468 | 0.01057 | -0.0657 | 136.878
11 | 1.4912 | 0.01108 | -0.0643 | 134.5848
11.5 | 1.5312 | 0.01168 | -0.0622 | 131.0959
12 | 1.5545 | 0.01233 | -0.0569 | 126.0746
12.5 | 1.58 | 0.01314 | -0.0526 | 120.2435
13 | 1.6084 | 0.01405 | -0.0492 | 114.4769
13.5 | 1.6355 | 0.01515 | -0.0459 | 107.9538
14 | 1.66 | 0.01652 | -0.0426 | 100.4843
14.5 | 1.6856 | 0.01794 | -0.0398 | 93.9576
15 | 1.7115 | 0.01944 | -0.0373 | 88.0401
15.5 | 1.7311 | 0.02142 | -0.0344 | 80.817
16 | 1.7516 | 0.02346 | -0.0319 | 74.6633
16.5 | 1.7708 | 0.02568 | -0.0296 | 68.9564
17 | 1.7903 | 0.028 | -0.0276 | 63.9393
17.5 | 1.8086 | 0.03055 | -0.0258 | 59.2013
18 | 1.8258 | 0.03333 | -0.0243 | 54.7795
18.5 | 1.8418 | 0.03635 | -0.023 | 50.6685
19 | 1.8544 | 0.03986 | -0.0219 | 46.5228
19.5 | 1.8544 | 0.04479 | -0.0209 | 41.4021
20 | 1.861 | 0.04931 | -0.0205 | 37.7408

## 131. Re 16M Mach 0.10 (1)
BIGFOIL.COM POLAR EXPORT
NACA64-413 a=0.6
NACA64-413 a=0.6 |  |  |  | Cl Max: | 1.351 | at alpha= | 11 | deg
JavaFoil+Calcfoil stall+Eppler ext transition |  |  |  | L/D Max: | 127.674 | at alpha= | 6.5 | deg
Re: | 16000000 |  |  | Cd Min: | 0.00488 | at alpha= | 0.5 | deg
Mach: | 0.1 |  |  | Cl=0 at alpha= | -2.7583 | deg
|  |  |  | @ Cl=0.1, Cd= | 0.005688
|  |  |  | @ Cl=0.4, Cd= | 0.004903
|  |  |  | @ Cl=0.6, Cd= | 0.0056693
alpha (deg) | Cl | Cd | Cm | Cl/Cd
-17 | -0.581 | 0.12412 | -0.022 | -4.681
-16.5 | -0.602 | 0.11856 | -0.022 | -5.079
-16 | -0.625 | 0.10721 | -0.024 | -5.829
-15.5 | -0.646 | 0.09916 | -0.025 | -6.51
-15 | -0.663 | 0.09377 | -0.026 | -7.067
-14.5 | -0.681 | 0.08472 | -0.028 | -8.033
-14 | -0.695 | 0.07719 | -0.029 | -9.006
-13.5 | -0.711 | 0.06681 | -0.032 | -10.642
-13 | -0.786 | 0.02483 | -0.041 | -31.654
-12.5 | -0.811 | 0.01533 | -0.044 | -52.881
-12 | -0.814 | 0.01195 | -0.046 | -68.107
-11.5 | -0.803 | 0.01084 | -0.047 | -74.067
-11 | -0.795 | 0.00961 | -0.048 | -82.783
-10.5 | -0.769 | 0.00899 | -0.049 | -85.467
-10 | -0.738 | 0.00849 | -0.049 | -87.004
-9.5 | -0.704 | 0.00818 | -0.05 | -86.11
-9 | -0.666 | 0.00791 | -0.05 | -84.187
-8.5 | -0.625 | 0.00762 | -0.051 | -81.97
-8 | -0.58 | 0.00738 | -0.051 | -78.687
-7.5 | -0.533 | 0.00708 | -0.052 | -75.317
-7 | -0.483 | 0.00688 | -0.052 | -70.227
-6.5 | -0.432 | 0.00669 | -0.053 | -64.532
-6 | -0.378 | 0.00658 | -0.054 | -57.391
-5.5 | -0.322 | 0.00644 | -0.054 | -50.046
-5 | -0.265 | 0.0063 | -0.055 | -42.144
-4.5 | -0.207 | 0.00617 | -0.055 | -33.616
-4 | -0.149 | 0.00607 | -0.056 | -24.467
-3.5 | -0.089 | 0.00596 | -0.056 | -14.964
-3 | -0.029 | 0.00587 | -0.057 | -5.002
-2.5 | 0.031 | 0.00576 | -0.058 | 5.342
-2 | 0.091 | 0.0057 | -0.058 | 15.965
-1.5 | 0.151 | 0.00562 | -0.059 | 26.93
-1 | 0.212 | 0.00517 | -0.059 | 41.036
-0.5 | 0.273 | 0.00504 | -0.06 | 54.083
0 | 0.333 | 0.00495 | -0.06 | 67.355
0.5 | 0.394 | 0.00488 | -0.061 | 80.617
1 | 0.454 | 0.00511 | -0.062 | 88.789
1.5 | 0.514 | 0.00535 | -0.062 | 96.151
2 | 0.574 | 0.00555 | -0.063 | 103.443
2.5 | 0.635 | 0.00583 | -0.063 | 108.785
3 | 0.692 | 0.00622 | -0.064 | 111.369
3.5 | 0.751 | 0.0066 | -0.065 | 113.775
4 | 0.809 | 0.0071 | -0.065 | 113.989
4.5 | 0.867 | 0.00756 | -0.066 | 114.642
5 | 0.923 | 0.00793 | -0.066 | 116.373
5.5 | 0.977 | 0.00829 | -0.067 | 117.895
6 | 1.03 | 0.00819 | -0.067 | 125.813
6.5 | 1.08 | 0.00846 | -0.068 | 127.674
7 | 1.128 | 0.00949 | -0.068 | 118.89
7.5 | 1.173 | 0.00988 | -0.069 | 118.777
8 | 1.214 | 0.01033 | -0.069 | 117.548
8.5 | 1.249 | 0.0108 | -0.07 | 115.666
9 | 1.28 | 0.01128 | -0.07 | 113.483
9.5 | 1.306 | 0.01183 | -0.07 | 110.384
10 | 1.327 | 0.01243 | -0.071 | 106.723
10.5 | 1.342 | 0.01303 | -0.071 | 102.956
11 | 1.351 | 0.01385 | -0.072 | 97.529
11.5 | 1.349 | 0.0147 | -0.072 | 91.811
12 | 1.339 | 0.01562 | -0.072 | 85.74
12.5 | 1.322 | 0.01666 | -0.073 | 79.364
13 | 1.299 | 0.01762 | -0.073 | 73.737
13.5 | 1.269 | 0.01904 | -0.073 | 66.657
14 | 1.235 | 0.02033 | -0.073 | 60.762
14.5 | 1.195 | 0.02241 | -0.073 | 53.322
15 | 1.152 | 0.0243 | -0.073 | 47.394
15.5 | 1.105 | 0.02677 | -0.073 | 41.295
16 | 1.051 | 0.03169 | -0.073 | 33.164

## 132. Re 16M Mach 0.10 (2)
BIGFOIL.COM POLAR EXPORT
NACA64-413 a=0.6
NACA64-413 a=0.6 |  |  |  | Cl Max: | 1.8503 | at alpha= | 20 | deg
XFOIL ncrit=9 |  |  |  | L/D Max: | 139.315 | at alpha= | 9.5 | deg
Re: | 16000000 |  |  | Cd Min: | 0.05339 | at alpha= | 20 | deg
Mach: | 0.1 |  |  | Cl=0 at alpha= | -2.7983 | deg
|  |  |  | @ Cl=0.1, Cd= | 0.0047913
|  |  |  | @ Cl=0.4, Cd= | 0.0040454
|  |  |  | @ Cl=0.6, Cd= | 0.0048127
alpha (deg) | Cl | Cd | Cm | Cl/Cd
-20 | -1.6289 | 0.02995 | -0.0818 | -54.3873
-19.5 | -1.6274 | 0.0259 | -0.0816 | -62.834
-19 | -1.6289 | 0.02275 | -0.0793 | -71.6
-18.5 | -1.6295 | 0.02039 | -0.0749 | -79.9166
-18 | -1.6278 | 0.01895 | -0.0681 | -85.8997
-17.5 | -1.6033 | 0.01731 | -0.0647 | -92.6228
-17 | -1.5648 | 0.01622 | -0.0627 | -96.4735
-16.5 | -1.5216 | 0.01531 | -0.0611 | -99.386
-16 | -1.4756 | 0.01449 | -0.0599 | -101.8357
-15.5 | -1.4275 | 0.01374 | -0.059 | -103.8937
-15 | -1.3781 | 0.01304 | -0.0582 | -105.6825
-14.5 | -1.3273 | 0.01239 | -0.0575 | -107.1267
-14 | -1.276 | 0.01172 | -0.0569 | -108.8737
-13.5 | -1.2242 | 0.01104 | -0.0564 | -110.8877
-13 | -1.1714 | 0.01041 | -0.0561 | -112.5264
-12.5 | -1.1174 | 0.0099 | -0.0559 | -112.8687
-12 | -1.0624 | 0.00945 | -0.0558 | -112.4233
-11.5 | -1.0069 | 0.00905 | -0.0557 | -111.2597
-11 | -0.9509 | 0.00866 | -0.0558 | -109.8037
-9.5 | -0.7812 | 0.00761 | -0.0562 | -102.6544
-9 | -0.7243 | 0.00725 | -0.0565 | -99.9034
-8.5 | -0.667 | 0.00692 | -0.0567 | -96.3873
-8 | -0.6093 | 0.00668 | -0.0571 | -91.2126
-7 | -0.493 | 0.00623 | -0.0579 | -79.1332
-6.5 | -0.4349 | 0.00599 | -0.0584 | -72.6043
-6 | -0.3765 | 0.00577 | -0.0589 | -65.2513
-5.5 | -0.3179 | 0.00562 | -0.0594 | -56.5658
-5 | -0.2591 | 0.00546 | -0.06 | -47.4542
-4.5 | -0.2005 | 0.00531 | -0.0606 | -37.7589
-4 | -0.1416 | 0.00519 | -0.0612 | -27.2832
-3.5 | -0.0826 | 0.00508 | -0.0618 | -16.2598
-3 | -0.0238 | 0.00498 | -0.0624 | -4.7791
-2.5 | 0.0352 | 0.00489 | -0.0631 | 7.1984
-2 | 0.0943 | 0.0048 | -0.0638 | 19.6458
-1.5 | 0.1531 | 0.00471 | -0.0644 | 32.5053
-1 | 0.2118 | 0.0046 | -0.0651 | 46.0435
-0.5 | 0.2705 | 0.00445 | -0.0658 | 60.7865
0 | 0.3291 | 0.00432 | -0.0665 | 76.1806
1 | 0.4453 | 0.00387 | -0.068 | 115.0646
1.5 | 0.5034 | 0.00399 | -0.0687 | 126.1654
2 | 0.561 | 0.00422 | -0.0692 | 132.9384
2.5 | 0.6143 | 0.00503 | -0.0693 | 122.1272
3 | 0.6696 | 0.0055 | -0.0696 | 121.7455
3.5 | 0.7251 | 0.0059 | -0.0698 | 122.8983
4 | 0.7801 | 0.00633 | -0.0699 | 123.2385
4.5 | 0.8351 | 0.00671 | -0.0701 | 124.456
5 | 0.8897 | 0.00711 | -0.0701 | 125.1336
5.5 | 0.9448 | 0.0074 | -0.0702 | 127.6757
6 | 0.9996 | 0.00769 | -0.0703 | 129.987
6.5 | 1.0539 | 0.00799 | -0.0703 | 131.9024
7 | 1.1081 | 0.00824 | -0.0703 | 134.4782
7.5 | 1.1609 | 0.00854 | -0.0701 | 135.9368
8 | 1.2135 | 0.0088 | -0.0699 | 137.8977
8.5 | 1.2644 | 0.00915 | -0.0694 | 138.1858
9 | 1.315 | 0.00946 | -0.0688 | 139.0063
9.5 | 1.3625 | 0.00978 | -0.0676 | 139.3149
10 | 1.4083 | 0.01021 | -0.0661 | 137.9334
10.5 | 1.4545 | 0.0107 | -0.0648 | 135.9346
11 | 1.4981 | 0.01123 | -0.0631 | 133.4016
11.5 | 1.5313 | 0.01187 | -0.0594 | 129.0059
12 | 1.5539 | 0.01262 | -0.0541 | 123.13
12.5 | 1.582 | 0.01348 | -0.0502 | 117.3591
13 | 1.6103 | 0.01451 | -0.0468 | 110.9786
13.5 | 1.636 | 0.01579 | -0.0433 | 103.6099
14 | 1.6619 | 0.0172 | -0.0402 | 96.6221
14.5 | 1.6876 | 0.01872 | -0.0373 | 90.1496
15 | 1.7124 | 0.0204 | -0.0346 | 83.9412
15.5 | 1.7296 | 0.02266 | -0.0316 | 76.3283
16 | 1.751 | 0.02477 | -0.0292 | 70.6904
16.5 | 1.772 | 0.02702 | -0.027 | 65.5811
17 | 1.7913 | 0.02951 | -0.025 | 60.7015
17.5 | 1.8081 | 0.03238 | -0.0232 | 55.84
18 | 1.8227 | 0.03557 | -0.0217 | 51.2426
18.5 | 1.8394 | 0.03874 | -0.0205 | 47.4806
19 | 1.8477 | 0.04288 | -0.0195 | 43.09
19.5 | 1.8461 | 0.04828 | -0.0187 | 38.2374
20 | 1.8503 | 0.05339 | -0.0186 | 34.6563

## 133. Re 16M Mach 0.25 (1)
BIGFOIL.COM POLAR EXPORT
NACA64-413 a=0.6
NACA64-413 a=0.6 |  |  |  | Cl Max: | 1.311 | at alpha= | 10 | deg
JavaFoil+Calcfoil stall+Eppler ext transition |  |  |  | L/D Max: | 124.216 | at alpha= | 6 | deg
Re: | 16000000 |  |  | Cd Min: | 0.0049 | at alpha= | 0.5 | deg
Mach: | 0.25 |  |  | Cl=0 at alpha= | -2.7581 | deg
|  |  |  | @ Cl=0.1, Cd= | 0.0057061
|  |  |  | @ Cl=0.4, Cd= | 0.0049045
|  |  |  | @ Cl=0.6, Cd= | 0.0056984
alpha (deg) | Cl | Cd | Cm | Cl/Cd
-15.5 | -0.372 | 0.12339 | -0.021 | -3.014
-15 | -0.425 | 0.11357 | -0.022 | -3.745
-14.5 | -0.475 | 0.09987 | -0.024 | -4.757
-14 | -0.518 | 0.09378 | -0.024 | -5.527
-13.5 | -0.557 | 0.08672 | -0.025 | -6.42
-13 | -0.589 | 0.08053 | -0.027 | -7.312
-12.5 | -0.608 | 0.07465 | -0.028 | -8.143
-12 | -0.617 | 0.068 | -0.03 | -9.072
-11.5 | -0.661 | 0.03675 | -0.04 | -17.978
-11 | -0.68 | 0.02409 | -0.044 | -28.221
-10.5 | -0.736 | 0.00974 | -0.05 | -75.545
-10 | -0.717 | 0.00907 | -0.051 | -78.979
-9.5 | -0.691 | 0.00862 | -0.051 | -80.264
-9 | -0.661 | 0.00821 | -0.052 | -80.438
-8.5 | -0.625 | 0.00791 | -0.052 | -79.002
-8 | -0.584 | 0.00761 | -0.053 | -76.755
-7.5 | -0.539 | 0.0073 | -0.053 | -73.883
-7 | -0.491 | 0.00706 | -0.054 | -69.52
-6.5 | -0.44 | 0.00685 | -0.054 | -64.142
-6 | -0.386 | 0.00669 | -0.055 | -57.61
-5.5 | -0.33 | 0.00653 | -0.056 | -50.516
-5 | -0.272 | 0.00637 | -0.056 | -42.697
-4.5 | -0.213 | 0.00623 | -0.057 | -34.137
-4 | -0.152 | 0.00614 | -0.057 | -24.838
-3.5 | -0.092 | 0.00598 | -0.058 | -15.307
-3 | -0.03 | 0.00592 | -0.059 | -5.093
-2.5 | 0.032 | 0.00578 | -0.059 | 5.462
-2 | 0.094 | 0.00571 | -0.06 | 16.382
-1.5 | 0.156 | 0.00567 | -0.06 | 27.446
-1 | 0.218 | 0.00522 | -0.061 | 41.767
-0.5 | 0.28 | 0.00507 | -0.062 | 55.29
0 | 0.342 | 0.00497 | -0.062 | 68.893
0.5 | 0.404 | 0.0049 | -0.063 | 82.542
1 | 0.466 | 0.00516 | -0.063 | 90.351
1.5 | 0.528 | 0.00541 | -0.064 | 97.698
2 | 0.59 | 0.00565 | -0.065 | 104.402
2.5 | 0.652 | 0.00595 | -0.065 | 109.589
3 | 0.711 | 0.00635 | -0.066 | 112.082
3.5 | 0.772 | 0.00679 | -0.066 | 113.617
4 | 0.831 | 0.00731 | -0.067 | 113.701
4.5 | 0.89 | 0.00743 | -0.068 | 119.738
5 | 0.947 | 0.00821 | -0.068 | 115.227
5.5 | 1.001 | 0.00816 | -0.069 | 122.771
6 | 1.054 | 0.00848 | -0.069 | 124.216
6.5 | 1.103 | 0.00949 | -0.07 | 116.301
7 | 1.15 | 0.0099 | -0.07 | 116.192
7.5 | 1.193 | 0.01037 | -0.07 | 115.003
8 | 1.231 | 0.0109 | -0.071 | 112.986
8.5 | 1.262 | 0.0114 | -0.071 | 110.656
9 | 1.286 | 0.01199 | -0.072 | 107.226
9.5 | 1.302 | 0.0127 | -0.072 | 102.538
10 | 1.311 | 0.01345 | -0.072 | 97.499
10.5 | 1.311 | 0.01428 | -0.073 | 91.839
11 | 1.302 | 0.01536 | -0.073 | 84.755
11.5 | 1.276 | 0.01647 | -0.073 | 77.488
12 | 1.236 | 0.01783 | -0.074 | 69.287
12.5 | 1.183 | 0.01919 | -0.074 | 61.661
13 | 1.119 | 0.02124 | -0.074 | 52.706
13.5 | 1.045 | 0.02362 | -0.074 | 44.238
14 | 0.959 | 0.02744 | -0.073 | 34.942
14.5 | 0.806 | 0.06126 | -0.064 | 13.151
15 | 0.673 | 0.1081 | -0.044 | 6.228

## 134. Re 16M Mach 0.25 (2)
BIGFOIL.COM POLAR EXPORT
NACA64-413 a=0.6
NACA64-413 a=0.6 |  |  |  | Cl Max: | 1.8017 | at alpha= | 18.5 | deg
XFOIL ncrit=9 |  |  |  | L/D Max: | 136.069 | at alpha= | 8.5 | deg
Re: | 16000000 |  |  | Cd Min: | 0.20257 | at alpha= | -20 | deg
Mach: | 0.25 |  |  | Cl=0 at alpha= | -2.7998 | deg
|  |  |  | @ Cl=0.1, Cd= | 0.004836
|  |  |  | @ Cl=0.4, Cd= | 0.004084
|  |  |  | @ Cl=0.6, Cd= | 0.0046894
alpha (deg) | Cl | Cd | Cm | Cl/Cd
-20 | -0.7224 | 0.20257 | 0.0253 | -3.5662
-19.5 | -0.7367 | 0.18712 | 0.0162 | -3.937
-19 | -1.2282 | 0.08864 | -0.0525 | -13.856
-18.5 | -1.3271 | 0.06093 | -0.0791 | -21.7807
-18 | -1.3794 | 0.0476 | -0.0893 | -28.979
-17.5 | -1.417 | 0.03798 | -0.0946 | -37.3091
-17 | -1.4525 | 0.02983 | -0.0973 | -48.6926
-16.5 | -1.4761 | 0.02427 | -0.096 | -60.8199
-16 | -1.494 | 0.02097 | -0.0896 | -71.2446
-15.5 | -1.4862 | 0.01877 | -0.0827 | -79.1795
-15 | -1.4509 | 0.01683 | -0.0787 | -86.2092
-14.5 | -1.4034 | 0.01545 | -0.0757 | -90.835
-14 | -1.3501 | 0.01436 | -0.0732 | -94.0181
-13.5 | -1.2947 | 0.01338 | -0.071 | -96.7638
-13 | -1.2386 | 0.0124 | -0.0691 | -99.8871
-12.5 | -1.1818 | 0.01145 | -0.0674 | -103.214
-12 | -1.1234 | 0.01065 | -0.066 | -105.4836
-11.5 | -1.0637 | 0.01 | -0.0648 | -106.37
-11 | -1.0033 | 0.00944 | -0.0638 | -106.2818
-10.5 | -0.9423 | 0.00897 | -0.0631 | -105.0502
-10 | -0.8811 | 0.00855 | -0.0625 | -103.0526
-9.5 | -0.8199 | 0.00816 | -0.062 | -100.4779
-9 | -0.7594 | 0.00767 | -0.0616 | -99.0091
-8.5 | -0.6984 | 0.00726 | -0.0613 | -96.1983
-8 | -0.6374 | 0.00692 | -0.0612 | -92.1098
-7.5 | -0.576 | 0.00662 | -0.0612 | -87.0091
-6.5 | -0.4532 | 0.00615 | -0.0615 | -73.6911
-6 | -0.392 | 0.00589 | -0.0617 | -66.5535
-5.5 | -0.3307 | 0.0057 | -0.062 | -58.0175
-4.5 | -0.2081 | 0.00537 | -0.0629 | -38.7523
-4 | -0.1469 | 0.00524 | -0.0634 | -28.0344
-3.5 | -0.0856 | 0.00513 | -0.0639 | -16.6862
-3 | -0.0245 | 0.00501 | -0.0645 | -4.8902
-2.5 | 0.0367 | 0.00494 | -0.0652 | 7.4291
-2 | 0.0978 | 0.00484 | -0.0658 | 20.2066
-1.5 | 0.1588 | 0.00473 | -0.0665 | 33.5729
-1 | 0.2195 | 0.00461 | -0.0672 | 47.6139
-0.5 | 0.2801 | 0.00446 | -0.0679 | 62.8027
0 | 0.3407 | 0.00432 | -0.0686 | 78.8657
0.5 | 0.401 | 0.00408 | -0.0694 | 98.2843
1 | 0.461 | 0.00385 | -0.0702 | 119.7403
1.5 | 0.521 | 0.00398 | -0.0709 | 130.9045
2.5 | 0.6357 | 0.00501 | -0.0714 | 126.8862
3 | 0.6922 | 0.00556 | -0.0715 | 124.4964
3.5 | 0.7492 | 0.006 | -0.0716 | 124.8667
4 | 0.8059 | 0.00644 | -0.0716 | 125.1398
4.5 | 0.8623 | 0.00689 | -0.0715 | 125.1524
5 | 0.9189 | 0.00728 | -0.0714 | 126.2225
5.5 | 0.9758 | 0.0076 | -0.0713 | 128.3947
6 | 1.0326 | 0.00791 | -0.0711 | 130.5436
6.5 | 1.0887 | 0.00823 | -0.0708 | 132.2843
7 | 1.1443 | 0.00856 | -0.0703 | 133.6799
7.5 | 1.1992 | 0.00887 | -0.0697 | 135.1973
8 | 1.2523 | 0.00923 | -0.0688 | 135.6771
8.5 | 1.3049 | 0.00959 | -0.0677 | 136.0688
9 | 1.3554 | 0.00999 | -0.0661 | 135.6757
9.5 | 1.4 | 0.01039 | -0.0634 | 134.7449
10 | 1.4463 | 0.0109 | -0.0611 | 132.6881
10.5 | 1.4782 | 0.0115 | -0.0561 | 128.5391
11 | 1.504 | 0.01238 | -0.0505 | 121.4863
11.5 | 1.5336 | 0.01342 | -0.0461 | 114.2772
12 | 1.5634 | 0.01465 | -0.0421 | 106.7167
12.5 | 1.5908 | 0.01615 | -0.0381 | 98.5015
13 | 1.6202 | 0.01771 | -0.0346 | 91.485
13.5 | 1.6465 | 0.01955 | -0.0311 | 84.2199
14 | 1.6681 | 0.0218 | -0.0274 | 76.5183
14.5 | 1.6938 | 0.02396 | -0.0244 | 70.6928
15 | 1.7165 | 0.02644 | -0.0215 | 64.9206
15.5 | 1.732 | 0.0296 | -0.0185 | 58.5135
16 | 1.7544 | 0.03249 | -0.0162 | 53.9982
16.5 | 1.7695 | 0.03614 | -0.0141 | 48.9624
17 | 1.7815 | 0.0403 | -0.0123 | 44.206
17.5 | 1.7913 | 0.04493 | -0.0109 | 39.8687
18 | 1.7978 | 0.05016 | -0.0101 | 35.8413
18.5 | 1.8017 | 0.05599 | -0.0099 | 32.179
19 | 1.7943 | 0.0634 | -0.0106 | 28.3013
19.5 | 1.7835 | 0.07171 | -0.0122 | 24.871
20 | 1.7701 | 0.08079 | -0.0149 | 21.9099

## 135. Re 16M Mach 0.50 (1)
BIGFOIL.COM POLAR EXPORT
NACA64-413 a=0.6
NACA64-413 a=0.6 |  |  |  | Cl Max: | 1.234 | at alpha= | 20 | deg
JavaFoil+Calcfoil stall+Eppler ext transition |  |  |  | L/D Max: | 116.648 | at alpha= | 3.5 | deg
Re: | 16000000 |  |  | Cd Min: | 0.00504 | at alpha= | 0.5 | deg
Mach: | 0.5 |  |  | Cl=0 at alpha= | -2.7536 | deg
|  |  |  | @ Cl=0.1, Cd= | 0.0059275
|  |  |  | @ Cl=0.4, Cd= | 0.0051003
|  |  |  | @ Cl=0.6, Cd= | 0.0057317
alpha (deg) | Cl | Cd | Cm | Cl/Cd
-20 | -0.952 | 0.17042 | -0.027 | -5.585
-19.5 | -0.924 | 0.16552 | -0.027 | -5.582
-19 | -0.897 | 0.16139 | -0.027 | -5.555
-18.5 | -0.872 | 0.14588 | -0.028 | -5.975
-18 | -0.843 | 0.14071 | -0.028 | -5.991
-17.5 | -0.815 | 0.13555 | -0.028 | -6.014
-17 | -0.787 | 0.12919 | -0.028 | -6.095
-16.5 | -0.761 | 0.12013 | -0.028 | -6.331
-16 | -0.734 | 0.11365 | -0.029 | -6.462
-15.5 | -0.708 | 0.1048 | -0.03 | -6.757
-15 | -0.682 | 0.09637 | -0.03 | -7.078
-14.5 | -0.657 | 0.0888 | -0.032 | -7.395
-14 | -0.646 | 0.06794 | -0.038 | -9.509
-13.5 | -0.662 | 0.03346 | -0.046 | -19.797
-13 | -0.568 | 0.08644 | -0.029 | -6.568
-12.5 | -0.541 | 0.07983 | -0.03 | -6.779
-12 | -0.519 | 0.06887 | -0.034 | -7.535
-11.5 | -0.532 | 0.03367 | -0.046 | -15.792
-11 | -0.54 | 0.01467 | -0.053 | -36.816
-10.5 | -0.517 | 0.0119 | -0.054 | -43.438
-10 | -0.4 | 0.06721 | -0.028 | -5.956
-9.5 | -0.374 | 0.0601 | -0.03 | -6.218
-9 | -0.349 | 0.05243 | -0.034 | -6.65
-8.5 | -0.386 | 0.01037 | -0.057 | -37.186
-8 | -0.292 | 0.04914 | -0.032 | -5.933
-7.5 | -0.263 | 0.04795 | -0.03 | -5.483
-7 | -0.436 | 0.00955 | -0.059 | -45.67
-6.5 | -0.443 | 0.00777 | -0.061 | -56.98
-6 | -0.406 | 0.00734 | -0.062 | -55.302
-5.5 | -0.355 | 0.00704 | -0.062 | -50.52
-5 | -0.297 | 0.0068 | -0.063 | -43.71
-4.5 | -0.235 | 0.00658 | -0.064 | -35.646
-4 | -0.169 | 0.00643 | -0.064 | -26.252
-3.5 | -0.102 | 0.00627 | -0.065 | -16.211
-3 | -0.034 | 0.00614 | -0.065 | -5.462
-2.5 | 0.035 | 0.00605 | -0.066 | 5.825
-2 | 0.104 | 0.00592 | -0.067 | 17.634
-1.5 | 0.174 | 0.00583 | -0.067 | 29.818
-1 | 0.244 | 0.00542 | -0.068 | 45.014
-0.5 | 0.313 | 0.00524 | -0.069 | 59.78
0 | 0.383 | 0.00512 | -0.069 | 74.758
0.5 | 0.452 | 0.00504 | -0.07 | 89.767
1 | 0.521 | 0.00536 | -0.071 | 97.311
1.5 | 0.591 | 0.00569 | -0.071 | 103.828
2 | 0.66 | 0.00601 | -0.072 | 109.726
2.5 | 0.729 | 0.00643 | -0.073 | 113.395
3 | 0.794 | 0.00704 | -0.073 | 112.859
3.5 | 0.86 | 0.00737 | -0.074 | 116.648
4 | 0.923 | 0.00824 | -0.074 | 112.016
4.5 | 0.983 | 0.00922 | -0.075 | 106.593
5 | 1.041 | 0.00977 | -0.075 | 106.63
5.5 | 1.095 | 0.01028 | -0.076 | 106.515
6 | 1.143 | 0.01088 | -0.076 | 105.018
6.5 | 1.182 | 0.01156 | -0.077 | 102.285
7 | 1.209 | 0.01242 | -0.077 | 97.333
7.5 | 1.217 | 0.01339 | -0.078 | 90.841
8 | 1.178 | 0.0146 | -0.078 | 80.726
8.5 | 0.736 | 0.01797 | -0.078 | 40.956
9 | 0.772 | 0.01753 | -0.079 | 44.045
9.5 | 0.673 | 0.06149 | -0.046 | 10.939
10 | 0.834 | 0.01889 | -0.08 | 44.132
10.5 | 0.861 | 0.02108 | -0.08 | 40.856
11 | 0.759 | 0.07026 | -0.051 | 10.799
11.5 | 0.922 | 0.02254 | -0.081 | 40.901
12 | 0.949 | 0.02491 | -0.081 | 38.083
12.5 | 0.967 | 0.02978 | -0.08 | 32.472
13 | 0.878 | 0.08057 | -0.059 | 10.903
13.5 | 1.033 | 0.02948 | -0.082 | 35.035
14 | 1.053 | 0.03442 | -0.081 | 30.605
14.5 | 1.066 | 0.04268 | -0.08 | 24.982
15 | 0.964 | 0.11679 | -0.051 | 8.258
15.5 | 0.994 | 0.11955 | -0.053 | 8.313
16 | 1.024 | 0.12334 | -0.056 | 8.304
16.5 | 1.051 | 0.13025 | -0.057 | 8.071
17 | 1.071 | 0.14784 | -0.054 | 7.245
17.5 | 1.099 | 0.1517 | -0.056 | 7.246
18 | 1.128 | 0.15443 | -0.058 | 7.307
18.5 | 1.155 | 0.16344 | -0.059 | 7.067
19 | 1.179 | 0.17651 | -0.059 | 6.678
19.5 | 1.206 | 0.17975 | -0.06 | 6.711
20 | 1.234 | 0.19362 | -0.061 | 6.372

## 136. Re 16M Mach 0.50 (2)
BIGFOIL.COM POLAR EXPORT
NACA64-413 a=0.6
NACA64-413 a=0.6 |  |  |  | Cl Max: | 1.4494 | at alpha= | 9.5 | deg
XFOIL ncrit=9 |  |  |  | L/D Max: | 163.285 | at alpha= | 2 | deg
Re: | 16000000 |  |  | Cd Min: | 0.01696 | at alpha= | 9.5 | deg
Mach: | 0.5 |  |  | Cl=0 at alpha= | -99 | deg
|  |  |  | @ Cl=0.1, Cd= | 0.00438
|  |  |  | @ Cl=0.4, Cd= | 0.0043503
|  |  |  | @ Cl=0.6, Cd= | 0.0039086
alpha (deg) | Cl | Cd | Cm | Cl/Cd
0 | 0.3936 | 0.00438 | -0.0782 | 89.863
0.5 | 0.4626 | 0.00406 | -0.0791 | 113.9409
1 | 0.5318 | 0.00386 | -0.0799 | 137.772
1.5 | 0.6019 | 0.00391 | -0.0807 | 153.9386
2 | 0.6711 | 0.00411 | -0.0813 | 163.2847
2.5 | 0.7339 | 0.00489 | -0.0809 | 150.0818
3 | 0.7938 | 0.0058 | -0.08 | 136.8621
3.5 | 0.8558 | 0.00647 | -0.0791 | 132.272
4 | 0.9176 | 0.0071 | -0.078 | 129.2394
4.5 | 0.978 | 0.00773 | -0.0763 | 126.5201
5 | 1.0405 | 0.00821 | -0.0747 | 126.7357
5.5 | 1.1031 | 0.00864 | -0.0728 | 127.6736
6 | 1.1634 | 0.00912 | -0.0703 | 127.5658
6.5 | 1.2193 | 0.00969 | -0.0668 | 125.8308
7 | 1.2596 | 0.01026 | -0.0604 | 122.768
7.5 | 1.296 | 0.01117 | -0.0539 | 116.0251
8 | 1.3371 | 0.01222 | -0.0484 | 109.419
9 | 1.4154 | 0.0149 | -0.0368 | 94.9933
9.5 | 1.4494 | 0.01696 | -0.0308 | 85.4599

## 137. Re 18M Mach 0.00 (1)
BIGFOIL.COM POLAR EXPORT
NACA64-413 a=0.6
NACA64-413 a=0.6 |  |  |  | Cl Max: | 1.359 | at alpha= | 11.5 | deg
JavaFoil+Calcfoil stall+Eppler ext transition |  |  |  | L/D Max: | 130.927 | at alpha= | 6.5 | deg
Re: | 18000000 |  |  | Cd Min: | 0.00497 | at alpha= | 0 | deg
Mach: | 0 |  |  | Cl=0 at alpha= | -2.7583 | deg
|  |  |  | @ Cl=0.1, Cd= | 0.0056055
|  |  |  | @ Cl=0.4, Cd= | 0.0052633
|  |  |  | @ Cl=0.6, Cd= | 0.0057724
alpha (deg) | Cl | Cd | Cm | Cl/Cd
-17.5 | -0.601 | 0.1313 | -0.022 | -4.58
-17 | -0.622 | 0.12057 | -0.023 | -5.158
-16.5 | -0.64 | 0.11513 | -0.023 | -5.556
-16 | -0.66 | 0.10335 | -0.025 | -6.386
-15.5 | -0.678 | 0.09439 | -0.027 | -7.185
-15 | -0.692 | 0.08904 | -0.027 | -7.771
-14.5 | -0.71 | 0.07703 | -0.03 | -9.222
-14 | -0.73 | 0.06426 | -0.033 | -11.353
-13.5 | -0.777 | 0.03556 | -0.039 | -21.844
-13 | -0.827 | 0.01632 | -0.043 | -50.703
-12.5 | -0.838 | 0.01225 | -0.045 | -68.428
-12 | -0.833 | 0.01063 | -0.046 | -78.377
-11.5 | -0.819 | 0.00923 | -0.047 | -88.757
-11 | -0.8 | 0.00924 | -0.048 | -86.578
-10.5 | -0.772 | 0.00875 | -0.048 | -88.293
-10 | -0.74 | 0.00827 | -0.049 | -89.531
-9.5 | -0.705 | 0.00797 | -0.049 | -88.445
-9 | -0.666 | 0.00772 | -0.05 | -86.272
-8.5 | -0.624 | 0.00744 | -0.051 | -83.893
-8 | -0.579 | 0.0072 | -0.051 | -80.454
-7.5 | -0.532 | 0.00697 | -0.052 | -76.297
-7 | -0.482 | 0.00677 | -0.052 | -71.197
-6.5 | -0.43 | 0.00657 | -0.053 | -65.411
-6 | -0.376 | 0.00647 | -0.053 | -58.182
-5.5 | -0.321 | 0.00634 | -0.054 | -50.601
-5 | -0.264 | 0.00619 | -0.054 | -42.697
-4.5 | -0.206 | 0.00608 | -0.055 | -33.981
-4 | -0.148 | 0.00598 | -0.056 | -24.735
-3.5 | -0.089 | 0.00588 | -0.056 | -15.076
-3 | -0.029 | 0.00576 | -0.057 | -5.065
-2.5 | 0.031 | 0.00568 | -0.057 | 5.384
-2 | 0.091 | 0.00561 | -0.058 | 16.152
-1.5 | 0.151 | 0.00558 | -0.058 | 27.027
-1 | 0.211 | 0.00522 | -0.059 | 40.446
-0.5 | 0.271 | 0.00508 | -0.06 | 53.422
0 | 0.331 | 0.00497 | -0.06 | 66.67
0.5 | 0.392 | 0.00525 | -0.061 | 74.607
1 | 0.452 | 0.00535 | -0.061 | 84.467
1.5 | 0.512 | 0.00539 | -0.062 | 94.966
2 | 0.572 | 0.00563 | -0.062 | 101.557
2.5 | 0.631 | 0.00593 | -0.063 | 106.498
3 | 0.689 | 0.00621 | -0.064 | 110.879
3.5 | 0.748 | 0.00662 | -0.064 | 112.984
4 | 0.806 | 0.00706 | -0.065 | 114.016
4.5 | 0.863 | 0.00744 | -0.065 | 115.966
5 | 0.919 | 0.00771 | -0.066 | 119.144
5.5 | 0.973 | 0.00803 | -0.066 | 121.149
6 | 1.026 | 0.00838 | -0.067 | 122.39
6.5 | 1.076 | 0.00822 | -0.067 | 130.927
7 | 1.125 | 0.00859 | -0.068 | 130.906
7.5 | 1.17 | 0.0096 | -0.068 | 121.905
8 | 1.211 | 0.01004 | -0.069 | 120.702
8.5 | 1.248 | 0.01048 | -0.069 | 119.08
9 | 1.279 | 0.01094 | -0.07 | 116.902
9.5 | 1.307 | 0.01145 | -0.07 | 114.095
10 | 1.329 | 0.01202 | -0.071 | 110.577
10.5 | 1.346 | 0.01258 | -0.071 | 107.029
11 | 1.357 | 0.01334 | -0.071 | 101.765
11.5 | 1.359 | 0.01413 | -0.072 | 96.174
12 | 1.353 | 0.01498 | -0.072 | 90.315
12.5 | 1.34 | 0.01597 | -0.072 | 83.921
13 | 1.321 | 0.01704 | -0.073 | 77.539
13.5 | 1.296 | 0.01811 | -0.073 | 71.592
14 | 1.268 | 0.0193 | -0.073 | 65.687
14.5 | 1.233 | 0.02107 | -0.073 | 58.514
15 | 1.196 | 0.02276 | -0.073 | 52.533
15.5 | 1.156 | 0.0247 | -0.074 | 46.794
16 | 1.113 | 0.02711 | -0.074 | 41.042
16.5 | 1.063 | 0.03187 | -0.073 | 33.348

## 138. Re 18M Mach 0.00 (2)
BIGFOIL.COM POLAR EXPORT
NACA64-413 a=0.6
NACA64-413 a=0.6 |  |  |  | Cl Max: | 1.8717 | at alpha= | 20 | deg
XFOIL ncrit=9 |  |  |  | L/D Max: | 141.807 | at alpha= | 9 | deg
Re: | 18000000 |  |  | Cd Min: | 0.04809 | at alpha= | 20 | deg
Mach: | 0 |  |  | Cl=0 at alpha= | -2.7969 | deg
|  |  |  | @ Cl=0.1, Cd= | 0.004751
|  |  |  | @ Cl=0.4, Cd= | 0.0040924
|  |  |  | @ Cl=0.6, Cd= | 0.0049688
alpha (deg) | Cl | Cd | Cm | Cl/Cd
-20 | -1.675 | 0.02385 | -0.0771 | -70.2306
-19.5 | -1.6701 | 0.02151 | -0.0744 | -77.643
-19 | -1.6668 | 0.01966 | -0.0698 | -84.7813
-18.5 | -1.6641 | 0.01822 | -0.0632 | -91.3337
-18 | -1.6348 | 0.01692 | -0.0606 | -96.6194
-17.5 | -1.5982 | 0.01582 | -0.0587 | -101.024
-17 | -1.5559 | 0.01497 | -0.0575 | -103.9345
-16.5 | -1.511 | 0.01421 | -0.0566 | -106.3336
-16 | -1.4642 | 0.01353 | -0.0559 | -108.2188
-15.5 | -1.4158 | 0.01289 | -0.0553 | -109.8371
-15 | -1.3664 | 0.01227 | -0.0549 | -111.361
-14.5 | -1.3158 | 0.01171 | -0.0545 | -112.3655
-14 | -1.2649 | 0.01111 | -0.0542 | -113.8524
-13.5 | -1.2135 | 0.01049 | -0.054 | -115.6816
-13 | -1.1612 | 0.00994 | -0.0539 | -116.8209
-12.5 | -1.1077 | 0.00947 | -0.0539 | -116.9694
-12 | -1.0534 | 0.00908 | -0.054 | -116.0132
-11.5 | -0.9985 | 0.0087 | -0.0541 | -114.7701
-11 | -0.9432 | 0.00836 | -0.0543 | -112.823
-10 | -0.8314 | 0.00773 | -0.0549 | -107.555
-9.5 | -0.7752 | 0.00741 | -0.0552 | -104.6154
-9 | -0.7189 | 0.00705 | -0.0555 | -101.9716
-8.5 | -0.6622 | 0.00674 | -0.0559 | -98.2493
-8 | -0.605 | 0.0065 | -0.0563 | -93.0769
-7.5 | -0.5475 | 0.00628 | -0.0568 | -87.1815
-7 | -0.4898 | 0.00609 | -0.0573 | -80.4269
-6.5 | -0.4321 | 0.00586 | -0.0578 | -73.7372
-6 | -0.3742 | 0.00565 | -0.0583 | -66.2301
-5.5 | -0.316 | 0.0055 | -0.0589 | -57.4545
-5 | -0.2577 | 0.00537 | -0.0595 | -47.9888
-4.5 | -0.1994 | 0.00521 | -0.0601 | -38.2726
-4 | -0.1409 | 0.0051 | -0.0607 | -27.6275
-3.5 | -0.0824 | 0.00501 | -0.0614 | -16.4471
-3 | -0.0238 | 0.00489 | -0.062 | -4.8671
-2.5 | 0.0348 | 0.00482 | -0.0627 | 7.2199
-2 | 0.0934 | 0.00476 | -0.0634 | 19.6218
-1.5 | 0.1519 | 0.00468 | -0.064 | 32.4573
-1 | 0.2103 | 0.00457 | -0.0647 | 46.0175
-0.5 | 0.2686 | 0.00445 | -0.0654 | 60.3596
0 | 0.327 | 0.00434 | -0.0661 | 75.3456
0.5 | 0.3851 | 0.00416 | -0.0669 | 92.5721
1 | 0.4424 | 0.0039 | -0.0676 | 113.4359
1.5 | 0.4999 | 0.00405 | -0.0682 | 123.4321
2 | 0.5566 | 0.00435 | -0.0688 | 127.954
2.5 | 0.6099 | 0.00511 | -0.0689 | 119.3542
3 | 0.6655 | 0.0055 | -0.0692 | 121
3.5 | 0.7209 | 0.00585 | -0.0695 | 123.2308
4 | 0.776 | 0.00623 | -0.0697 | 124.5586
4.5 | 0.8307 | 0.00663 | -0.0699 | 125.2941
5 | 0.8854 | 0.00696 | -0.07 | 127.2126
5.5 | 0.9404 | 0.00724 | -0.0702 | 129.8895
6 | 0.995 | 0.00752 | -0.0704 | 132.3138
6.5 | 1.0491 | 0.00782 | -0.0704 | 134.156
7 | 1.1031 | 0.00807 | -0.0705 | 136.6914
7.5 | 1.1559 | 0.00837 | -0.0704 | 138.1004
8 | 1.2083 | 0.00863 | -0.0703 | 140.0116
8.5 | 1.2594 | 0.00895 | -0.07 | 140.7151
9 | 1.3103 | 0.00924 | -0.0696 | 141.8074
9.5 | 1.3591 | 0.0096 | -0.0689 | 141.5729
10 | 1.4032 | 0.00993 | -0.0672 | 141.3092
10.5 | 1.4512 | 0.01035 | -0.0664 | 140.2126
11 | 1.4961 | 0.01084 | -0.0651 | 138.0166
11.5 | 1.5363 | 0.01147 | -0.0631 | 133.9407
12 | 1.5645 | 0.01207 | -0.0586 | 129.6189
12.5 | 1.5894 | 0.01279 | -0.054 | 124.269
13 | 1.6168 | 0.01368 | -0.0503 | 118.1871
13.5 | 1.6424 | 0.01482 | -0.0468 | 110.8232
14 | 1.6678 | 0.01609 | -0.0435 | 103.6544
14.5 | 1.6945 | 0.01741 | -0.0407 | 97.3291
15 | 1.7194 | 0.01893 | -0.038 | 90.8294
15.5 | 1.7387 | 0.02089 | -0.035 | 83.2312
16 | 1.76 | 0.02284 | -0.0325 | 77.0578
16.5 | 1.781 | 0.02491 | -0.0302 | 71.4974
17 | 1.802 | 0.02707 | -0.0283 | 66.5682
17.5 | 1.8201 | 0.02957 | -0.0264 | 61.5522
18 | 1.836 | 0.03241 | -0.0247 | 56.6492
18.5 | 1.8526 | 0.03532 | -0.0234 | 52.4519
19 | 1.8659 | 0.0387 | -0.0222 | 48.2145
19.5 | 1.8629 | 0.04385 | -0.021 | 42.4835
20 | 1.8717 | 0.04809 | -0.0205 | 38.9208

## 139. Re 18M Mach 0.10 (1)
BIGFOIL.COM POLAR EXPORT
NACA64-413 a=0.6
NACA64-413 a=0.6 |  |  |  | Cl Max: | 1.352 | at alpha= | 11 | deg
JavaFoil+Calcfoil stall+Eppler ext transition |  |  |  | L/D Max: | 138.088 | at alpha= | 7 | deg
Re: | 18000000 |  |  | Cd Min: | 0.00496 | at alpha= | 0 | deg
Mach: | 0.1 |  |  | Cl=0 at alpha= | -2.7583 | deg
|  |  |  | @ Cl=0.1, Cd= | 0.0055955
|  |  |  | @ Cl=0.4, Cd= | 0.00525
|  |  |  | @ Cl=0.6, Cd= | 0.0057551
alpha (deg) | Cl | Cd | Cm | Cl/Cd
-17 | -0.581 | 0.12387 | -0.022 | -4.69
-16.5 | -0.602 | 0.12036 | -0.022 | -5.003
-16 | -0.625 | 0.1069 | -0.024 | -5.847
-15.5 | -0.646 | 0.09774 | -0.026 | -6.615
-15 | -0.664 | 0.09242 | -0.026 | -7.181
-14.5 | -0.681 | 0.08407 | -0.028 | -8.101
-14 | -0.698 | 0.07423 | -0.03 | -9.407
-13.5 | -0.72 | 0.06016 | -0.034 | -11.963
-13 | -0.796 | 0.02126 | -0.042 | -37.431
-12.5 | -0.817 | 0.01387 | -0.045 | -58.912
-12 | -0.818 | 0.01129 | -0.046 | -72.463
-11.5 | -0.807 | 0.0104 | -0.047 | -77.592
-11 | -0.795 | 0.00936 | -0.048 | -84.961
-10.5 | -0.769 | 0.00893 | -0.049 | -86.094
-10 | -0.738 | 0.00835 | -0.049 | -88.454
-9.5 | -0.704 | 0.00804 | -0.05 | -87.56
-9 | -0.666 | 0.00783 | -0.05 | -85.032
-8.5 | -0.625 | 0.0075 | -0.051 | -83.304
-8 | -0.58 | 0.00728 | -0.051 | -79.77
-7.5 | -0.533 | 0.00698 | -0.052 | -76.374
-7 | -0.483 | 0.0068 | -0.052 | -71.132
-6.5 | -0.432 | 0.00666 | -0.053 | -64.843
-6 | -0.378 | 0.00649 | -0.054 | -58.18
-5.5 | -0.322 | 0.00634 | -0.054 | -50.82
-5 | -0.265 | 0.00619 | -0.055 | -42.888
-4.5 | -0.207 | 0.00608 | -0.055 | -34.142
-4 | -0.149 | 0.00597 | -0.056 | -24.859
-3.5 | -0.089 | 0.00588 | -0.056 | -15.153
-3 | -0.029 | 0.00578 | -0.057 | -5.074
-2.5 | 0.031 | 0.0057 | -0.058 | 5.394
-2 | 0.091 | 0.0056 | -0.058 | 16.249
-1.5 | 0.151 | 0.00557 | -0.059 | 27.192
-1 | 0.212 | 0.00525 | -0.059 | 40.456
-0.5 | 0.273 | 0.00507 | -0.06 | 53.792
0 | 0.333 | 0.00496 | -0.06 | 67.22
0.5 | 0.394 | 0.00524 | -0.061 | 75.165
1 | 0.454 | 0.00534 | -0.062 | 85.061
1.5 | 0.514 | 0.00538 | -0.062 | 95.591
2 | 0.574 | 0.00564 | -0.063 | 101.808
2.5 | 0.635 | 0.00591 | -0.063 | 107.437
3 | 0.692 | 0.00627 | -0.064 | 110.518
3.5 | 0.751 | 0.00667 | -0.065 | 112.635
4 | 0.809 | 0.00714 | -0.065 | 113.37
4.5 | 0.867 | 0.00746 | -0.066 | 116.212
5 | 0.923 | 0.00777 | -0.066 | 118.712
5.5 | 0.977 | 0.00813 | -0.067 | 120.163
6 | 1.03 | 0.0084 | -0.067 | 122.707
6.5 | 1.081 | 0.00829 | -0.068 | 130.352
7 | 1.129 | 0.00817 | -0.068 | 138.088
7.5 | 1.174 | 0.00971 | -0.069 | 120.857
8 | 1.215 | 0.01012 | -0.069 | 120.102
8.5 | 1.25 | 0.01058 | -0.07 | 118.211
9 | 1.281 | 0.0111 | -0.07 | 115.435
9.5 | 1.307 | 0.01158 | -0.07 | 112.867
10 | 1.328 | 0.01216 | -0.071 | 109.217
10.5 | 1.343 | 0.01274 | -0.071 | 105.4
11 | 1.352 | 0.01353 | -0.072 | 99.932
11.5 | 1.35 | 0.01445 | -0.072 | 93.477
12 | 1.34 | 0.01537 | -0.072 | 87.187
12.5 | 1.323 | 0.01643 | -0.073 | 80.553
13 | 1.301 | 0.01742 | -0.073 | 74.669
13.5 | 1.271 | 0.01859 | -0.073 | 68.356
14 | 1.237 | 0.01986 | -0.073 | 62.264
14.5 | 1.196 | 0.02183 | -0.073 | 54.792
15 | 1.153 | 0.02362 | -0.074 | 48.823
15.5 | 1.107 | 0.02595 | -0.074 | 42.658
16 | 1.053 | 0.03056 | -0.073 | 34.474

## 140. Re 18M Mach 0.10 (2)
BIGFOIL.COM POLAR EXPORT
NACA64-413 a=0.6
NACA64-413 a=0.6 |  |  |  | Cl Max: | 1.858 | at alpha= | 19 | deg
XFOIL ncrit=9 |  |  |  | L/D Max: | 141.286 | at alpha= | 9 | deg
Re: | 18000000 |  |  | Cd Min: | 0.0472 | at alpha= | 19.5 | deg
Mach: | 0.1 |  |  | Cl=0 at alpha= | -2.7975 | deg
|  |  |  | @ Cl=0.1, Cd= | 0.0047519
|  |  |  | @ Cl=0.4, Cd= | 0.0041015
|  |  |  | @ Cl=0.6, Cd= | 0.0049128
alpha (deg) | Cl | Cd | Cm | Cl/Cd
-20 | -1.6291 | 0.02986 | -0.082 | -54.5579
-19.5 | -1.6293 | 0.0257 | -0.0817 | -63.3969
-19 | -1.6433 | 0.022 | -0.0786 | -74.6955
-18.5 | -1.6423 | 0.01991 | -0.0737 | -82.4862
-18 | -1.6345 | 0.01863 | -0.0674 | -87.7348
-17.5 | -1.6068 | 0.0171 | -0.0643 | -93.9649
-17 | -1.5707 | 0.0158 | -0.0621 | -99.4114
-16.5 | -1.5271 | 0.01487 | -0.0606 | -102.6967
-16 | -1.4803 | 0.01408 | -0.0595 | -105.1349
-15.5 | -1.4317 | 0.01336 | -0.0586 | -107.1632
-15 | -1.3818 | 0.01268 | -0.0578 | -108.9748
-14.5 | -1.3305 | 0.01206 | -0.0572 | -110.3234
-14 | -1.2783 | 0.01148 | -0.0567 | -111.3502
-13.5 | -1.2261 | 0.01083 | -0.0563 | -113.2133
-13 | -1.1731 | 0.01022 | -0.0559 | -114.7847
-12.5 | -1.1191 | 0.00967 | -0.0557 | -115.7291
-12 | -1.0641 | 0.00923 | -0.0556 | -115.2871
-11.5 | -1.0085 | 0.00883 | -0.0556 | -114.2129
-11 | -0.9524 | 0.00846 | -0.0556 | -112.5768
-10.5 | -0.8958 | 0.00812 | -0.0558 | -110.3202
-9.5 | -0.782 | 0.00749 | -0.0562 | -104.4059
-9 | -0.725 | 0.00712 | -0.0564 | -101.8258
-8.5 | -0.6678 | 0.0068 | -0.0567 | -98.2059
-8 | -0.61 | 0.00654 | -0.057 | -93.2722
-7.5 | -0.5519 | 0.00631 | -0.0574 | -87.4643
-7 | -0.4936 | 0.00612 | -0.0579 | -80.6536
-6.5 | -0.4353 | 0.00589 | -0.0583 | -73.9049
-6 | -0.377 | 0.00567 | -0.0588 | -66.4903
-5.5 | -0.3183 | 0.00551 | -0.0594 | -57.7677
-5 | -0.2595 | 0.00538 | -0.06 | -48.2342
-4.5 | -0.2008 | 0.00522 | -0.0605 | -38.4674
-4 | -0.1419 | 0.00511 | -0.0611 | -27.7691
-3.5 | -0.0829 | 0.00502 | -0.0618 | -16.5139
-3 | -0.0239 | 0.0049 | -0.0624 | -4.8776
-2.5 | 0.0351 | 0.00483 | -0.0631 | 7.2671
-2 | 0.094 | 0.00476 | -0.0637 | 19.7479
-1.5 | 0.1529 | 0.00468 | -0.0644 | 32.6709
-1 | 0.2117 | 0.00457 | -0.0651 | 46.3239
-0.5 | 0.2704 | 0.00445 | -0.0658 | 60.764
0 | 0.3291 | 0.00434 | -0.0665 | 75.8295
0.5 | 0.3875 | 0.00416 | -0.0673 | 93.149
1 | 0.4452 | 0.00389 | -0.068 | 114.4473
1.5 | 0.5031 | 0.00404 | -0.0686 | 124.5297
2 | 0.5602 | 0.00434 | -0.0692 | 129.0783
2.5 | 0.6137 | 0.00511 | -0.0692 | 120.0978
3 | 0.6695 | 0.00551 | -0.0696 | 121.5064
3.5 | 0.7253 | 0.00587 | -0.0698 | 123.5605
4 | 0.7807 | 0.00625 | -0.07 | 124.912
4.5 | 0.8357 | 0.00665 | -0.0701 | 125.6692
5 | 0.8907 | 0.00699 | -0.0703 | 127.4249
5.5 | 0.946 | 0.00728 | -0.0704 | 129.9451
6 | 1.0011 | 0.00756 | -0.0705 | 132.4206
6.5 | 1.0555 | 0.00786 | -0.0706 | 134.2875
7 | 1.1099 | 0.00812 | -0.0706 | 136.6872
7.5 | 1.163 | 0.00843 | -0.0704 | 137.9597
8 | 1.2157 | 0.0087 | -0.0702 | 139.7356
8.5 | 1.2671 | 0.00902 | -0.0698 | 140.4767
9 | 1.3182 | 0.00933 | -0.0693 | 141.2862
9.5 | 1.3669 | 0.00971 | -0.0684 | 140.7724
10 | 1.4099 | 0.01002 | -0.0663 | 140.7086
10.5 | 1.4592 | 0.01047 | -0.0656 | 139.3696
11 | 1.5033 | 0.011 | -0.0639 | 136.6636
11.5 | 1.541 | 0.01166 | -0.0612 | 132.1612
12 | 1.5635 | 0.01231 | -0.0556 | 127.0106
12.5 | 1.5909 | 0.01312 | -0.0515 | 121.2576
13 | 1.6176 | 0.01417 | -0.0477 | 114.1567
13.5 | 1.6435 | 0.01541 | -0.0442 | 106.6515
14 | 1.6702 | 0.01672 | -0.0411 | 99.8923
14.5 | 1.696 | 0.0182 | -0.0381 | 93.1868
15 | 1.7195 | 0.01993 | -0.0352 | 86.277
15.5 | 1.7395 | 0.02197 | -0.0323 | 79.1761
16 | 1.7615 | 0.024 | -0.0299 | 73.3958
16.5 | 1.7823 | 0.02622 | -0.0276 | 67.9748
17 | 1.8022 | 0.02861 | -0.0256 | 62.992
17.5 | 1.8194 | 0.03139 | -0.0237 | 57.9611
18 | 1.8313 | 0.03475 | -0.0219 | 52.6993
18.5 | 1.8496 | 0.03775 | -0.0208 | 48.996
19 | 1.858 | 0.0418 | -0.0196 | 44.4498
19.5 | 1.856 | 0.0472 | -0.0187 | 39.322

## 141. Re 18M Mach 0.25 (1)
BIGFOIL.COM POLAR EXPORT
NACA64-413 a=0.6
NACA64-413 a=0.6 |  |  |  | Cl Max: | 1.313 | at alpha= | 10.5 | deg
JavaFoil+Calcfoil stall+Eppler ext transition |  |  |  | L/D Max: | 126.836 | at alpha= | 6 | deg
Re: | 18000000 |  |  | Cd Min: | 0.005 | at alpha= | 0 | deg
Mach: | 0.25 |  |  | Cl=0 at alpha= | -2.7581 | deg
|  |  |  | @ Cl=0.1, Cd= | 0.0056371
|  |  |  | @ Cl=0.4, Cd= | 0.0052713
|  |  |  | @ Cl=0.6, Cd= | 0.11455
alpha (deg) | Cl | Cd | Cm | Cl/Cd
-15.5 | -0.372 | 0.12246 | -0.021 | -3.037
-15 | -0.425 | 0.11421 | -0.022 | -3.724
-14.5 | -0.475 | 0.10058 | -0.023 | -4.72
-14 | -0.518 | 0.09313 | -0.024 | -5.567
-13.5 | -0.557 | 0.08652 | -0.026 | -6.438
-13 | -0.589 | 0.07948 | -0.027 | -7.417
-12.5 | -0.609 | 0.0739 | -0.028 | -8.236
-12 | -0.619 | 0.06631 | -0.03 | -9.331
-11.5 | -0.663 | 0.0353 | -0.041 | -18.792
-11 | -0.692 | 0.01972 | -0.045 | -35.082
-10.5 | -0.736 | 0.00947 | -0.05 | -77.688
-10 | -0.717 | 0.00899 | -0.051 | -79.682
-9.5 | -0.691 | 0.00847 | -0.051 | -81.597
-9 | -0.661 | 0.00808 | -0.052 | -81.75
-8.5 | -0.625 | 0.00779 | -0.052 | -80.15
-8 | -0.584 | 0.00749 | -0.053 | -77.921
-7.5 | -0.539 | 0.00719 | -0.053 | -74.971
-7 | -0.491 | 0.00698 | -0.054 | -70.323
-6.5 | -0.44 | 0.00676 | -0.054 | -64.997
-6 | -0.386 | 0.00659 | -0.055 | -58.543
-5.5 | -0.33 | 0.00643 | -0.056 | -51.263
-5 | -0.272 | 0.00628 | -0.056 | -43.309
-4.5 | -0.213 | 0.00615 | -0.057 | -34.562
-4 | -0.152 | 0.00604 | -0.057 | -25.241
-3.5 | -0.092 | 0.00593 | -0.058 | -15.429
-3 | -0.03 | 0.00584 | -0.059 | -5.161
-2.5 | 0.032 | 0.00575 | -0.059 | 5.491
-2 | 0.094 | 0.00564 | -0.06 | 16.597
-1.5 | 0.156 | 0.00561 | -0.06 | 27.74
-1 | 0.218 | 0.00527 | -0.061 | 41.368
-0.5 | 0.28 | 0.00512 | -0.062 | 54.684
0 | 0.342 | 0.005 | -0.062 | 68.4
0.5 | 0.404 | 0.00529 | -0.063 | 76.505
1 | 0.466 | 0.0054 | -0.063 | 86.332
1.5 | 0.528 | 0.00546 | -0.064 | 96.824
2 | 0.59 | 0.00572 | -0.065 | 103.238
2.5 | 0.652 | 0.00601 | -0.065 | 108.458
3 | 0.711 | 0.00636 | -0.066 | 111.836
3.5 | 0.772 | 0.00678 | -0.066 | 113.743
4 | 0.831 | 0.00733 | -0.067 | 113.477
4.5 | 0.89 | 0.00774 | -0.067 | 114.972
5 | 0.947 | 0.00808 | -0.068 | 117.221
5.5 | 1.002 | 0.00833 | -0.069 | 120.268
6 | 1.054 | 0.00831 | -0.069 | 126.836
6.5 | 1.104 | 0.0093 | -0.07 | 118.683
7 | 1.151 | 0.0097 | -0.07 | 118.715
7.5 | 1.194 | 0.01016 | -0.07 | 117.499
8 | 1.232 | 0.01067 | -0.071 | 115.494
8.5 | 1.263 | 0.0112 | -0.071 | 112.703
9 | 1.287 | 0.01178 | -0.072 | 109.248
9.5 | 1.304 | 0.01242 | -0.072 | 104.956
10 | 1.312 | 0.01315 | -0.073 | 99.818
10.5 | 1.313 | 0.01395 | -0.073 | 94.075
11 | 1.303 | 0.01501 | -0.073 | 86.807
11.5 | 1.277 | 0.01608 | -0.074 | 79.449
12 | 1.237 | 0.0174 | -0.074 | 71.099
12.5 | 1.185 | 0.01897 | -0.074 | 62.477
13 | 1.12 | 0.02091 | -0.074 | 53.574
13.5 | 1.046 | 0.02327 | -0.074 | 44.93
14 | 0.957 | 0.02769 | -0.073 | 34.569
14.5 | 0.84 | 0.04303 | -0.07 | 19.518
15 | 0.674 | 0.10637 | -0.045 | 6.338
15.5 | 0.591 | 0.11455 | -0.044 | 5.16

## 142. Re 18M Mach 0.25 (2)
BIGFOIL.COM POLAR EXPORT
NACA64-413 a=0.6
NACA64-413 a=0.6 |  |  |  | Cl Max: | 1.8142 | at alpha= | 19 | deg
XFOIL ncrit=9 |  |  |  | L/D Max: | 138.612 | at alpha= | 8.5 | deg
Re: | 18000000 |  |  | Cd Min: | 0.20201 | at alpha= | -20 | deg
Mach: | 0.25 |  |  | Cl=0 at alpha= | -2.7982 | deg
|  |  |  | @ Cl=0.1, Cd= | 0.0047764
|  |  |  | @ Cl=0.4, Cd= | 0.0041528
|  |  |  | @ Cl=0.6, Cd= | 0.0046038
alpha (deg) | Cl | Cd | Cm | Cl/Cd
-20 | -0.7247 | 0.20201 | 0.025 | -3.5874
-19 | -1.2655 | 0.07921 | -0.0637 | -15.9765
-18.5 | -1.3547 | 0.05717 | -0.0832 | -23.696
-18 | -1.4014 | 0.04541 | -0.0911 | -30.861
-17.5 | -1.437 | 0.0362 | -0.0958 | -39.6961
-17 | -1.4692 | 0.02858 | -0.0979 | -51.4066
-16.5 | -1.4846 | 0.02381 | -0.0958 | -62.352
-16 | -1.5042 | 0.02069 | -0.0887 | -72.7018
-15.5 | -1.4961 | 0.01819 | -0.082 | -82.2485
-15 | -1.4569 | 0.01641 | -0.0782 | -88.7812
-14.5 | -1.4104 | 0.01489 | -0.0752 | -94.7213
-14 | -1.3561 | 0.01385 | -0.0727 | -97.9134
-13.5 | -1.2997 | 0.01291 | -0.0707 | -100.6739
-12.5 | -1.1842 | 0.0112 | -0.0672 | -105.7321
-12 | -1.1257 | 0.0104 | -0.0658 | -108.2404
-11.5 | -1.0658 | 0.00974 | -0.0646 | -109.4251
-11 | -1.0052 | 0.0092 | -0.0637 | -109.2609
-10.5 | -0.9441 | 0.00873 | -0.0629 | -108.1443
-10 | -0.8828 | 0.00832 | -0.0623 | -106.1058
-9.5 | -0.8214 | 0.00795 | -0.0619 | -103.3208
-9 | -0.7603 | 0.00753 | -0.0615 | -100.9695
-8.5 | -0.6992 | 0.00714 | -0.0613 | -97.9272
-8 | -0.6381 | 0.00678 | -0.0611 | -94.115
-7.5 | -0.5767 | 0.00648 | -0.0611 | -88.9969
-7 | -0.5152 | 0.00625 | -0.0612 | -82.432
-6 | -0.3924 | 0.0058 | -0.0617 | -67.6552
-5.5 | -0.3311 | 0.00558 | -0.062 | -59.3369
-5 | -0.2697 | 0.00545 | -0.0624 | -49.4862
-4.5 | -0.2084 | 0.00529 | -0.0629 | -39.3951
-4 | -0.1472 | 0.00515 | -0.0634 | -28.5825
-3.5 | -0.0859 | 0.00506 | -0.0639 | -16.9763
-3 | -0.0247 | 0.00494 | -0.0645 | -5
-2.5 | 0.0365 | 0.00485 | -0.0652 | 7.5258
-2 | 0.0976 | 0.00478 | -0.0658 | 20.4184
-1 | 0.2193 | 0.0046 | -0.0672 | 47.6739
-0.5 | 0.28 | 0.00446 | -0.0679 | 62.7803
0.5 | 0.4011 | 0.00415 | -0.0694 | 96.6506
1 | 0.4609 | 0.00384 | -0.0702 | 120.026
1.5 | 0.5207 | 0.00401 | -0.0708 | 129.8504
2 | 0.5798 | 0.00431 | -0.0713 | 134.5244
2.5 | 0.6348 | 0.00511 | -0.0713 | 124.227
3 | 0.692 | 0.00556 | -0.0715 | 124.4604
3.5 | 0.7494 | 0.00596 | -0.0717 | 125.7383
4 | 0.8063 | 0.00639 | -0.0717 | 126.1815
4.5 | 0.8631 | 0.0068 | -0.0717 | 126.9265
5 | 0.9199 | 0.00717 | -0.0716 | 128.2985
5.5 | 0.9771 | 0.00749 | -0.0715 | 130.4539
6 | 1.0341 | 0.00779 | -0.0713 | 132.7471
6.5 | 1.0907 | 0.00809 | -0.0711 | 134.8208
7 | 1.1464 | 0.00844 | -0.0706 | 135.8294
7.5 | 1.2018 | 0.00874 | -0.0701 | 137.5057
8 | 1.2552 | 0.00911 | -0.0692 | 137.7827
8.5 | 1.3085 | 0.00944 | -0.0682 | 138.6123
9 | 1.3593 | 0.00986 | -0.0667 | 137.86
10.5 | 1.4897 | 0.01126 | -0.058 | 132.3002
11 | 1.5123 | 0.01209 | -0.0517 | 125.0868
11.5 | 1.5426 | 0.01305 | -0.0472 | 118.2069
12 | 1.5704 | 0.01431 | -0.0428 | 109.7414
12.5 | 1.5991 | 0.01571 | -0.0389 | 101.7887
13 | 1.6289 | 0.01721 | -0.0353 | 94.6485
13.5 | 1.6535 | 0.0191 | -0.0316 | 86.5707
14 | 1.6787 | 0.02111 | -0.0281 | 79.5216
14.5 | 1.7038 | 0.02327 | -0.025 | 73.2187
15 | 1.7278 | 0.02562 | -0.022 | 67.4395
15.5 | 1.7407 | 0.02891 | -0.0188 | 60.211
16 | 1.7639 | 0.03169 | -0.0165 | 55.6611
16.5 | 1.7807 | 0.03515 | -0.0143 | 50.66
17 | 1.7915 | 0.03937 | -0.0123 | 45.5042
17.5 | 1.8036 | 0.04371 | -0.0109 | 41.2629
18 | 1.8091 | 0.049 | -0.0099 | 36.9204
18.5 | 1.8133 | 0.05471 | -0.0096 | 33.1438
19 | 1.8142 | 0.06113 | -0.0099 | 29.6777
19.5 | 1.7995 | 0.06974 | -0.0114 | 25.803
20 | 1.7933 | 0.07778 | -0.0135 | 23.0561

## 143. Re 18M Mach 0.50 (1)
BIGFOIL.COM POLAR EXPORT
NACA64-413 a=0.6
NACA64-413 a=0.6 |  |  |  | Cl Max: | 1.234 | at alpha= | 20 | deg
JavaFoil+Calcfoil stall+Eppler ext transition |  |  |  | L/D Max: | 126.901 | at alpha= | 4 | deg
Re: | 18000000 |  |  | Cd Min: | 0.00512 | at alpha= | 0 | deg
Mach: | 0.5 |  |  | Cl=0 at alpha= | -2.7536 | deg
|  |  |  | @ Cl=0.1, Cd= | 0.0058458
|  |  |  | @ Cl=0.4, Cd= | 0.0051471
|  |  |  | @ Cl=0.6, Cd= | 0.0058104
alpha (deg) | Cl | Cd | Cm | Cl/Cd
-20 | -0.952 | 0.17585 | -0.027 | -5.414
-19.5 | -0.923 | 0.17381 | -0.027 | -5.313
-19 | -0.896 | 0.16697 | -0.027 | -5.369
-18.5 | -0.871 | 0.15021 | -0.028 | -5.797
-18 | -0.843 | 0.14334 | -0.028 | -5.882
-17.5 | -0.815 | 0.13879 | -0.028 | -5.875
-17 | -0.787 | 0.13557 | -0.028 | -5.809
-16.5 | -0.761 | 0.12629 | -0.028 | -6.022
-16 | -0.734 | 0.11865 | -0.028 | -6.184
-15.5 | -0.706 | 0.1136 | -0.028 | -6.214
-15 | -0.681 | 0.09799 | -0.03 | -6.953
-14.5 | -0.656 | 0.08991 | -0.031 | -7.296
-14 | -0.656 | 0.05979 | -0.04 | -10.97
-13.5 | -0.668 | 0.03043 | -0.046 | -21.945
-13 | -0.568 | 0.08651 | -0.029 | -6.566
-12.5 | -0.542 | 0.07893 | -0.031 | -6.864
-12 | -0.521 | 0.06682 | -0.035 | -7.795
-11.5 | -0.541 | 0.02797 | -0.048 | -19.348
-11 | -0.542 | 0.01408 | -0.053 | -38.486
-10.5 | -0.517 | 0.01184 | -0.054 | -43.676
-10 | -0.4 | 0.06644 | -0.028 | -6.026
-9.5 | -0.374 | 0.05988 | -0.03 | -6.243
-9 | -0.35 | 0.05127 | -0.035 | -6.82
-8.5 | -0.389 | 0.00982 | -0.058 | -39.581
-8 | -0.291 | 0.04993 | -0.031 | -5.828
-7.5 | -0.263 | 0.04761 | -0.03 | -5.522
-7 | -0.441 | 0.00898 | -0.059 | -49.06
-6.5 | -0.443 | 0.00766 | -0.061 | -57.836
-6 | -0.406 | 0.00724 | -0.062 | -56.09
-5.5 | -0.355 | 0.00691 | -0.062 | -51.444
-5 | -0.297 | 0.00671 | -0.063 | -44.317
-4.5 | -0.235 | 0.0065 | -0.063 | -36.09
-4 | -0.169 | 0.00634 | -0.064 | -26.63
-3.5 | -0.102 | 0.00617 | -0.065 | -16.48
-3 | -0.034 | 0.00605 | -0.065 | -5.546
-2.5 | 0.035 | 0.00594 | -0.066 | 5.928
-2 | 0.104 | 0.00584 | -0.067 | 17.873
-1.5 | 0.174 | 0.00575 | -0.067 | 30.214
-1 | 0.244 | 0.00548 | -0.068 | 44.466
-0.5 | 0.313 | 0.00527 | -0.069 | 59.464
0 | 0.383 | 0.00512 | -0.069 | 74.714
0.5 | 0.452 | 0.00523 | -0.07 | 86.466
1 | 0.521 | 0.00545 | -0.071 | 95.593
1.5 | 0.591 | 0.00577 | -0.071 | 102.355
2 | 0.66 | 0.00608 | -0.072 | 108.622
2.5 | 0.729 | 0.00653 | -0.073 | 111.744
3 | 0.794 | 0.00709 | -0.073 | 111.981
3.5 | 0.86 | 0.00744 | -0.074 | 115.509
4 | 0.923 | 0.00728 | -0.075 | 126.901
4.5 | 0.984 | 0.00906 | -0.075 | 108.535
5 | 1.042 | 0.00959 | -0.075 | 108.675
5.5 | 1.096 | 0.01009 | -0.076 | 108.582
6 | 1.144 | 0.01067 | -0.076 | 107.169
6.5 | 1.184 | 0.01132 | -0.077 | 104.582
7 | 1.21 | 0.01216 | -0.077 | 99.535
7.5 | 1.218 | 0.01312 | -0.078 | 92.82
8 | 1.179 | 0.01429 | -0.078 | 82.542
8.5 | 0.738 | 0.01744 | -0.078 | 42.298
9 | 0.773 | 0.01712 | -0.079 | 45.141
9.5 | 0.674 | 0.0606 | -0.047 | 11.125
10 | 0.835 | 0.01845 | -0.08 | 45.245
10.5 | 0.862 | 0.02055 | -0.08 | 41.948
11 | 0.777 | 0.06111 | -0.06 | 12.709
11.5 | 0.923 | 0.02205 | -0.081 | 41.862
12 | 0.95 | 0.02427 | -0.081 | 39.137
12.5 | 0.97 | 0.02892 | -0.08 | 33.532
13 | 0.971 | 0.03993 | -0.078 | 24.326
13.5 | 1.032 | 0.0298 | -0.082 | 34.614
14 | 1.049 | 0.03562 | -0.081 | 29.458
14.5 | 1.069 | 0.04146 | -0.08 | 25.78
15 | 0.964 | 0.11917 | -0.051 | 8.091
15.5 | 0.993 | 0.12525 | -0.053 | 7.93
16 | 1.022 | 0.12853 | -0.055 | 7.95
16.5 | 1.049 | 0.13588 | -0.056 | 7.723
17 | 1.072 | 0.15105 | -0.055 | 7.094
17.5 | 1.098 | 0.15722 | -0.056 | 6.987
18 | 1.129 | 0.15674 | -0.058 | 7.204
18.5 | 1.153 | 0.16797 | -0.058 | 6.867
19 | 1.179 | 0.17685 | -0.058 | 6.665
19.5 | 1.206 | 0.18466 | -0.06 | 6.531
20 | 1.234 | 0.19508 | -0.061 | 6.328

## 144. Re 18M Mach 0.50 (2)
BIGFOIL.COM POLAR EXPORT
NACA64-413 a=0.6
NACA64-413 a=0.6 |  |  |  | Cl Max: | 1.3884 | at alpha= | 8.5 | deg
XFOIL ncrit=9 |  |  |  | L/D Max: | 161.981 | at alpha= | 2 | deg
Re: | 18000000 |  |  | Cd Min: | 0.25052 | at alpha= | -20 | deg
Mach: | 0.5 |  |  | Cl=0 at alpha= | -2.8013 | deg
|  |  |  | @ Cl=0.1, Cd= | 0.0049435
|  |  |  | @ Cl=0.4, Cd= | 0.0042837
|  |  |  | @ Cl=0.6, Cd= | 0.0039178
alpha (deg) | Cl | Cd | Cm | Cl/Cd
-20 | -0.7098 | 0.25052 | 0.0446 | -2.8333
-19.5 | -0.6891 | 0.24157 | 0.039 | -2.8526
-19 | -0.672 | 0.23101 | 0.033 | -2.909
-18.5 | -0.6526 | 0.22185 | 0.0274 | -2.9416
-18 | -0.632 | 0.21337 | 0.022 | -2.962
-17.5 | -0.6125 | 0.20459 | 0.0164 | -2.9938
-17 | -0.5963 | 0.19472 | 0.0105 | -3.0623
-16.5 | -0.575 | 0.18677 | 0.0054 | -3.0787
-16 | -0.5556 | 0.17838 | 0.0001 | -3.1147
-15.5 | -0.5429 | 0.16824 | -0.006 | -3.2269
-14.5 | -0.5102 | 0.15065 | -0.0169 | -3.3867
-14 | -0.4925 | 0.14257 | -0.0219 | -3.4544
-13.5 | -0.486 | 0.13211 | -0.0283 | -3.6788
-13 | -0.4792 | 0.12219 | -0.0345 | -3.9218
-12.5 | -0.472 | 0.11277 | -0.0405 | -4.1855
-12 | -0.483 | 0.10059 | -0.0485 | -4.8017
-11.5 | -0.488 | 0.0902 | -0.0556 | -5.4102
-11 | -0.5054 | 0.07859 | -0.0638 | -6.4308
-10.5 | -0.5206 | 0.06776 | -0.0715 | -7.683
-10 | -0.5305 | 0.05678 | -0.0797 | -9.3431
-9.5 | -0.5481 | 0.0446 | -0.0902 | -12.2892
-9 | -0.5784 | 0.03589 | -0.0964 | -16.1159
-8.5 | -0.622 | 0.03029 | -0.0928 | -20.5348
-8 | -0.6487 | 0.02216 | -0.0894 | -29.2735
-7.5 | -0.6473 | 0.01422 | -0.0854 | -45.5204
-7 | -0.6124 | 0.00866 | -0.0811 | -70.7159
-6.5 | -0.5435 | 0.00707 | -0.0782 | -76.8741
-6 | -0.4682 | 0.00645 | -0.0764 | -72.5891
-5.5 | -0.3928 | 0.0061 | -0.0752 | -64.3934
-5 | -0.3185 | 0.0058 | -0.0744 | -54.9138
-4.5 | -0.2449 | 0.00558 | -0.0739 | -43.8889
-4 | -0.172 | 0.00541 | -0.0738 | -31.793
-3.5 | -0.1 | 0.00525 | -0.0739 | -19.0476
-3 | -0.0283 | 0.00513 | -0.0742 | -5.5166
-2.5 | 0.0429 | 0.005 | -0.0746 | 8.58
-2 | 0.1136 | 0.00493 | -0.0751 | 23.0426
-1.5 | 0.1842 | 0.00481 | -0.0758 | 38.2952
0.5 | 0.463 | 0.00413 | -0.0791 | 112.1065
1 | 0.532 | 0.00383 | -0.0799 | 138.9034
1.5 | 0.6017 | 0.00392 | -0.0807 | 153.4949
2 | 0.6706 | 0.00414 | -0.0812 | 161.9807
3.5 | 0.856 | 0.00645 | -0.0792 | 132.7132
4 | 0.9188 | 0.00701 | -0.0781 | 131.0699
4.5 | 0.9799 | 0.00762 | -0.0766 | 128.5958
5 | 1.0432 | 0.00807 | -0.0751 | 129.2689
5.5 | 1.1064 | 0.00849 | -0.0733 | 130.318
6 | 1.168 | 0.00895 | -0.071 | 130.5028
6.5 | 1.2254 | 0.00949 | -0.0677 | 129.1254
7 | 1.2713 | 0.01003 | -0.0621 | 126.7498
7.5 | 1.3046 | 0.01091 | -0.0549 | 119.5784
8 | 1.3471 | 0.01189 | -0.0494 | 113.2969
8.5 | 1.3884 | 0.0131 | -0.0438 | 105.9847

## 145. Re 20M Mach 0.00 (1)
BIGFOIL.COM POLAR EXPORT
NACA64-413 a=0.6
NACA64-413 a=0.6 |  |  |  | Cl Max: | 1.36 | at alpha= | 11.5 | deg
JavaFoil+Calcfoil stall+Eppler ext transition |  |  |  | L/D Max: | 133.87 | at alpha= | 7 | deg
Re: | 20000000 |  |  | Cd Min: | 0.00512 | at alpha= | -0.5 | deg
Mach: | 0 |  |  | Cl=0 at alpha= | -2.7583 | deg
|  |  |  | @ Cl=0.1, Cd= | 0.0055555
|  |  |  | @ Cl=0.4, Cd= | 0.0053633
|  |  |  | @ Cl=0.6, Cd= | 0.0058381
alpha (deg) | Cl | Cd | Cm | Cl/Cd
-17.5 | -0.602 | 0.13012 | -0.022 | -4.623
-17 | -0.622 | 0.12087 | -0.023 | -5.143
-16.5 | -0.639 | 0.11565 | -0.023 | -5.529
-16 | -0.66 | 0.10318 | -0.025 | -6.396
-15.5 | -0.679 | 0.09273 | -0.027 | -7.327
-15 | -0.693 | 0.08752 | -0.028 | -7.921
-14.5 | -0.711 | 0.07637 | -0.03 | -9.311
-14 | -0.741 | 0.05589 | -0.035 | -13.261
-13.5 | -0.786 | 0.03094 | -0.04 | -25.408
-13 | -0.833 | 0.01464 | -0.044 | -56.936
-12.5 | -0.842 | 0.01165 | -0.045 | -72.293
-12 | -0.836 | 0.01031 | -0.046 | -81.095
-11.5 | -0.825 | 0.00974 | -0.047 | -84.711
-11 | -0.8 | 0.00908 | -0.048 | -88.091
-10.5 | -0.772 | 0.00862 | -0.048 | -89.525
-10 | -0.74 | 0.00815 | -0.049 | -90.783
-9.5 | -0.705 | 0.0079 | -0.049 | -89.19
-9 | -0.666 | 0.00762 | -0.05 | -87.433
-8.5 | -0.624 | 0.00738 | -0.051 | -84.551
-8 | -0.579 | 0.00717 | -0.051 | -80.792
-7.5 | -0.532 | 0.0069 | -0.052 | -77.051
-7 | -0.482 | 0.00669 | -0.052 | -72.085
-6.5 | -0.43 | 0.00654 | -0.053 | -65.715
-6 | -0.376 | 0.00638 | -0.053 | -58.946
-5.5 | -0.321 | 0.00625 | -0.054 | -51.297
-5 | -0.264 | 0.00614 | -0.054 | -43.041
-4.5 | -0.206 | 0.00605 | -0.055 | -34.101
-4 | -0.148 | 0.0059 | -0.056 | -25.04
-3.5 | -0.089 | 0.00579 | -0.056 | -15.307
-3 | -0.029 | 0.00568 | -0.057 | -5.136
-2.5 | 0.031 | 0.00561 | -0.057 | 5.458
-2 | 0.091 | 0.00556 | -0.058 | 16.28
-1.5 | 0.151 | 0.00553 | -0.058 | 27.256
-1 | 0.211 | 0.00527 | -0.059 | 40.103
-0.5 | 0.271 | 0.00512 | -0.06 | 53.021
0 | 0.331 | 0.0053 | -0.06 | 62.5
0.5 | 0.392 | 0.00535 | -0.061 | 73.127
1 | 0.452 | 0.00545 | -0.061 | 82.9
1.5 | 0.512 | 0.00544 | -0.062 | 94.084
2 | 0.572 | 0.00571 | -0.062 | 100.104
2.5 | 0.631 | 0.00598 | -0.063 | 105.551
3 | 0.689 | 0.00626 | -0.064 | 110.148
3.5 | 0.748 | 0.00666 | -0.064 | 112.251
4 | 0.806 | 0.00705 | -0.065 | 114.292
4.5 | 0.863 | 0.00734 | -0.065 | 117.532
5 | 0.919 | 0.00764 | -0.066 | 120.331
5.5 | 0.973 | 0.00794 | -0.066 | 122.489
6 | 1.026 | 0.00822 | -0.067 | 124.817
6.5 | 1.077 | 0.00809 | -0.068 | 133.175
7 | 1.125 | 0.0084 | -0.068 | 133.87
7.5 | 1.171 | 0.00947 | -0.068 | 123.582
8 | 1.212 | 0.00989 | -0.069 | 122.629
8.5 | 1.249 | 0.0103 | -0.069 | 121.183
9 | 1.28 | 0.01078 | -0.07 | 118.73
9.5 | 1.308 | 0.01124 | -0.07 | 116.292
10 | 1.33 | 0.01178 | -0.071 | 112.884
10.5 | 1.347 | 0.01239 | -0.071 | 108.727
11 | 1.358 | 0.01315 | -0.071 | 103.309
11.5 | 1.36 | 0.01392 | -0.072 | 97.716
12 | 1.353 | 0.01479 | -0.072 | 91.497
12.5 | 1.341 | 0.01574 | -0.072 | 85.179
13 | 1.322 | 0.01669 | -0.073 | 79.25
13.5 | 1.298 | 0.01791 | -0.073 | 72.451
14 | 1.269 | 0.01892 | -0.073 | 67.083
14.5 | 1.234 | 0.02062 | -0.073 | 59.855
15 | 1.197 | 0.02225 | -0.074 | 53.812
15.5 | 1.157 | 0.02417 | -0.074 | 47.864
16 | 1.113 | 0.02694 | -0.074 | 41.301
16.5 | 1.065 | 0.03088 | -0.073 | 34.492

## 146. Re 20M Mach 0.00 (2)
BIGFOIL.COM POLAR EXPORT
NACA64-413 a=0.6
NACA64-413 a=0.6 |  |  |  | Cl Max: | 1.8739 | at alpha= | 19 | deg
XFOIL ncrit=9 |  |  |  | L/D Max: | 143.79 | at alpha= | 9 | deg
Re: | 20000000 |  |  | Cd Min: | 0.0428 | at alpha= | 19.5 | deg
Mach: | 0 |  |  | Cl=0 at alpha= | -2.7951 | deg
|  |  |  | @ Cl=0.1, Cd= | 0.0046931
|  |  |  | @ Cl=0.4, Cd= | 0.0041344
|  |  |  | @ Cl=0.6, Cd= | 0.005048
alpha (deg) | Cl | Cd | Cm | Cl/Cd
-20 | -1.686 | 0.0231 | -0.0768 | -72.987
-19.5 | -1.6831 | 0.0209 | -0.0734 | -80.5311
-19 | -1.6806 | 0.01919 | -0.0682 | -87.5769
-18.5 | -1.6681 | 0.01801 | -0.0628 | -92.6208
-18 | -1.6368 | 0.0168 | -0.0603 | -97.4286
-17.5 | -1.602 | 0.01555 | -0.0583 | -103.0225
-17 | -1.5602 | 0.01463 | -0.0571 | -106.6439
-16.5 | -1.5149 | 0.01388 | -0.0562 | -109.1427
-16 | -1.4676 | 0.01321 | -0.0555 | -111.0977
-15.5 | -1.4189 | 0.01259 | -0.055 | -112.7006
-15 | -1.3691 | 0.012 | -0.0546 | -114.0917
-14.5 | -1.3183 | 0.01144 | -0.0543 | -115.236
-14 | -1.2667 | 0.01092 | -0.0541 | -115.9982
-13.5 | -1.2149 | 0.01034 | -0.0539 | -117.4952
-13 | -1.1625 | 0.00978 | -0.0537 | -118.865
-12.5 | -1.1091 | 0.0093 | -0.0537 | -119.2581
-12 | -1.0547 | 0.00889 | -0.0538 | -118.6389
-11.5 | -0.9997 | 0.00853 | -0.054 | -117.1981
-10.5 | -0.8885 | 0.00787 | -0.0545 | -112.8971
-10 | -0.8324 | 0.00758 | -0.0548 | -109.8153
-9 | -0.7195 | 0.00695 | -0.0554 | -103.5252
-8.5 | -0.6628 | 0.00664 | -0.0558 | -99.8193
-8 | -0.6056 | 0.00638 | -0.0563 | -94.9216
-7.5 | -0.548 | 0.00618 | -0.0567 | -88.6731
-7 | -0.4903 | 0.00599 | -0.0573 | -81.8531
-6.5 | -0.4324 | 0.00577 | -0.0578 | -74.9393
-6 | -0.3746 | 0.00557 | -0.0583 | -67.2531
-5.5 | -0.3163 | 0.00541 | -0.0589 | -58.4658
-5 | -0.258 | 0.00529 | -0.0595 | -48.7713
-4.5 | -0.1997 | 0.00515 | -0.0601 | -38.7767
-4 | -0.1412 | 0.00503 | -0.0607 | -28.0716
-3.5 | -0.0826 | 0.00494 | -0.0614 | -16.7206
-3 | -0.0241 | 0.00484 | -0.062 | -4.9793
-2.5 | 0.0347 | 0.00476 | -0.0627 | 7.2899
-2 | 0.0933 | 0.0047 | -0.0634 | 19.8511
-1.5 | 0.1517 | 0.00464 | -0.064 | 32.694
-1 | 0.2102 | 0.00455 | -0.0647 | 46.1978
-0.5 | 0.2686 | 0.00442 | -0.0654 | 60.7692
0 | 0.3269 | 0.00434 | -0.0661 | 75.3226
0.5 | 0.385 | 0.0042 | -0.0669 | 91.6667
1 | 0.4422 | 0.00395 | -0.0676 | 111.9494
1.5 | 0.4994 | 0.00413 | -0.0682 | 120.9201
2 | 0.556 | 0.00443 | -0.0687 | 125.5079
2.5 | 0.6094 | 0.00518 | -0.0688 | 117.6448
3 | 0.6654 | 0.0055 | -0.0692 | 120.9818
3.5 | 0.721 | 0.00585 | -0.0695 | 123.2479
4 | 0.7763 | 0.0062 | -0.0698 | 125.2097
4.5 | 0.8313 | 0.00654 | -0.07 | 127.1101
5 | 0.8863 | 0.00687 | -0.0701 | 129.0102
5.5 | 0.9413 | 0.00715 | -0.0703 | 131.6503
6 | 0.9962 | 0.00741 | -0.0705 | 134.4399
6.5 | 1.0505 | 0.0077 | -0.0706 | 136.4286
7 | 1.1045 | 0.00796 | -0.0707 | 138.7563
7.5 | 1.1576 | 0.00826 | -0.0707 | 140.1453
8 | 1.2101 | 0.00854 | -0.0706 | 141.6979
8.5 | 1.2617 | 0.00884 | -0.0703 | 142.7262
9 | 1.3128 | 0.00913 | -0.07 | 143.7897
9.5 | 1.3618 | 0.00951 | -0.0693 | 143.1966
10.5 | 1.4548 | 0.01015 | -0.067 | 143.33
11 | 1.5 | 0.01065 | -0.0658 | 140.8451
11.5 | 1.5409 | 0.01127 | -0.0638 | 136.7258
12 | 1.5752 | 0.01184 | -0.0605 | 133.0405
12.5 | 1.5978 | 0.01251 | -0.0553 | 127.7218
13 | 1.6231 | 0.01342 | -0.0512 | 120.9463
13.5 | 1.6484 | 0.01452 | -0.0475 | 113.5262
14 | 1.6756 | 0.01568 | -0.0444 | 106.8622
14.5 | 1.7016 | 0.017 | -0.0415 | 100.0941
15 | 1.7262 | 0.0185 | -0.0386 | 93.3081
15.5 | 1.7457 | 0.02041 | -0.0356 | 85.5316
16 | 1.769 | 0.02221 | -0.0332 | 79.6488
16.5 | 1.7902 | 0.02421 | -0.0309 | 73.9447
17 | 1.8109 | 0.02637 | -0.0288 | 68.6727
17.5 | 1.8294 | 0.02879 | -0.0269 | 63.5429
18 | 1.8453 | 0.03158 | -0.0251 | 58.4326
18.5 | 1.8627 | 0.03437 | -0.0237 | 54.1955
19 | 1.8739 | 0.0379 | -0.0224 | 49.4433
19.5 | 1.8727 | 0.0428 | -0.0211 | 43.7547

## 147. Re 20M Mach 0.10 (1)
BIGFOIL.COM POLAR EXPORT
NACA64-413 a=0.6
NACA64-413 a=0.6 |  |  |  | Cl Max: | 1.353 | at alpha= | 11 | deg
JavaFoil+Calcfoil stall+Eppler ext transition |  |  |  | L/D Max: | 133.155 | at alpha= | 7 | deg
Re: | 20000000 |  |  | Cd Min: | 0.00512 | at alpha= | -0.5 | deg
Mach: | 0.1 |  |  | Cl=0 at alpha= | -2.7583 | deg
|  |  |  | @ Cl=0.1, Cd= | 0.005557
|  |  |  | @ Cl=0.4, Cd= | 0.00537
|  |  |  | @ Cl=0.6, Cd= | 0.0058193
alpha (deg) | Cl | Cd | Cm | Cl/Cd
-17.5 | -0.558 | 0.13502 | -0.021 | -4.131
-17 | -0.581 | 0.12583 | -0.022 | -4.614
-16.5 | -0.602 | 0.12131 | -0.022 | -4.963
-16 | -0.625 | 0.10761 | -0.024 | -5.808
-15.5 | -0.647 | 0.09731 | -0.026 | -6.645
-15 | -0.665 | 0.0913 | -0.027 | -7.279
-14.5 | -0.683 | 0.08229 | -0.029 | -8.297
-14 | -0.702 | 0.0709 | -0.031 | -9.904
-13.5 | -0.735 | 0.05013 | -0.036 | -14.652
-13 | -0.785 | 0.02508 | -0.041 | -31.291
-12.5 | -0.822 | 0.01289 | -0.045 | -63.816
-12 | -0.819 | 0.01115 | -0.046 | -73.425
-11.5 | -0.81 | 0.0101 | -0.047 | -80.164
-11 | -0.795 | 0.00928 | -0.048 | -85.689
-10.5 | -0.769 | 0.00879 | -0.049 | -87.469
-10 | -0.738 | 0.00823 | -0.049 | -89.707
-9.5 | -0.704 | 0.00793 | -0.05 | -88.823
-9 | -0.666 | 0.00773 | -0.05 | -86.123
-8.5 | -0.625 | 0.00743 | -0.051 | -84.049
-8 | -0.58 | 0.00718 | -0.051 | -80.788
-7.5 | -0.533 | 0.00696 | -0.052 | -76.585
-7 | -0.483 | 0.00674 | -0.052 | -71.735
-6.5 | -0.432 | 0.00655 | -0.053 | -65.88
-6 | -0.378 | 0.00638 | -0.054 | -59.162
-5.5 | -0.322 | 0.00625 | -0.054 | -51.522
-5 | -0.265 | 0.00617 | -0.055 | -43.004
-4.5 | -0.207 | 0.00606 | -0.055 | -34.252
-4 | -0.149 | 0.0059 | -0.056 | -25.167
-3.5 | -0.089 | 0.00579 | -0.056 | -15.388
-3 | -0.029 | 0.0057 | -0.057 | -5.143
-2.5 | 0.031 | 0.0056 | -0.058 | 5.488
-2 | 0.091 | 0.00556 | -0.058 | 16.38
-1.5 | 0.151 | 0.00554 | -0.059 | 27.331
-1 | 0.212 | 0.00528 | -0.059 | 40.189
-0.5 | 0.273 | 0.00512 | -0.06 | 53.239
0 | 0.333 | 0.00532 | -0.06 | 62.591
0.5 | 0.394 | 0.00536 | -0.061 | 73.413
1 | 0.454 | 0.00546 | -0.062 | 83.157
1.5 | 0.514 | 0.00549 | -0.062 | 93.591
2 | 0.574 | 0.0057 | -0.063 | 100.712
2.5 | 0.635 | 0.00598 | -0.063 | 106.163
3 | 0.692 | 0.00626 | -0.064 | 110.566
3.5 | 0.751 | 0.00667 | -0.065 | 112.55
4 | 0.809 | 0.00704 | -0.065 | 115.052
4.5 | 0.867 | 0.00767 | -0.066 | 113.058
5 | 0.924 | 0.00765 | -0.066 | 120.738
5.5 | 0.977 | 0.00795 | -0.067 | 122.926
6 | 1.03 | 0.00823 | -0.067 | 125.213
6.5 | 1.081 | 0.00812 | -0.068 | 133.101
7 | 1.129 | 0.00848 | -0.068 | 133.155
7.5 | 1.175 | 0.00955 | -0.069 | 123.053
8 | 1.216 | 0.00996 | -0.069 | 122.025
8.5 | 1.252 | 0.01039 | -0.07 | 120.413
9 | 1.282 | 0.0109 | -0.07 | 117.66
9.5 | 1.308 | 0.01136 | -0.071 | 115.143
10 | 1.329 | 0.01192 | -0.071 | 111.453
10.5 | 1.344 | 0.01255 | -0.071 | 107.067
11 | 1.353 | 0.01336 | -0.072 | 101.277
11.5 | 1.352 | 0.01414 | -0.072 | 95.564
12 | 1.342 | 0.01506 | -0.072 | 89.067
12.5 | 1.325 | 0.01608 | -0.073 | 82.4
13 | 1.301 | 0.01721 | -0.073 | 75.609
13.5 | 1.272 | 0.01818 | -0.073 | 69.96
14 | 1.238 | 0.01948 | -0.073 | 63.562
14.5 | 1.198 | 0.02137 | -0.074 | 56.054
15 | 1.155 | 0.02319 | -0.074 | 49.802
15.5 | 1.107 | 0.02578 | -0.074 | 42.95
16 | 1.055 | 0.02959 | -0.073 | 35.664

## 148. Re 20M Mach 0.10 (2)
BIGFOIL.COM POLAR EXPORT
NACA64-413 a=0.6
NACA64-413 a=0.6 |  |  |  | Cl Max: | 1.8656 | at alpha= | 19 | deg
XFOIL ncrit=9 |  |  |  | L/D Max: | 143.254 | at alpha= | 9 | deg
Re: | 20000000 |  |  | Cd Min: | 0.04101 | at alpha= | 19 | deg
Mach: | 0.1 |  |  | Cl=0 at alpha= | -2.7953 | deg
|  |  |  | @ Cl=0.1, Cd= | 0.0046938
|  |  |  | @ Cl=0.4, Cd= | 0.0041357
|  |  |  | @ Cl=0.6, Cd= | 0.0049884
alpha (deg) | Cl | Cd | Cm | Cl/Cd
-20 | -1.6264 | 0.03003 | -0.082 | -54.1592
-19.5 | -1.6261 | 0.02606 | -0.0818 | -62.3983
-19 | -1.649 | 0.02172 | -0.0782 | -75.9208
-18.5 | -1.6548 | 0.01949 | -0.0723 | -84.9051
-18 | -1.6425 | 0.01819 | -0.0666 | -90.2969
-17.5 | -1.609 | 0.01697 | -0.0641 | -94.8144
-17 | -1.574 | 0.01557 | -0.0617 | -101.0918
-16.5 | -1.5315 | 0.01453 | -0.0602 | -105.4026
-16 | -1.4843 | 0.01374 | -0.0591 | -108.0277
-15.5 | -1.4352 | 0.01304 | -0.0582 | -110.0613
-15 | -1.3848 | 0.01239 | -0.0575 | -111.7676
-14.5 | -1.3332 | 0.01178 | -0.0569 | -113.1749
-14 | -1.2807 | 0.01122 | -0.0565 | -114.1444
-13.5 | -1.2277 | 0.01065 | -0.0561 | -115.277
-13 | -1.1744 | 0.01006 | -0.0558 | -116.7396
-12.5 | -1.1205 | 0.00951 | -0.0555 | -117.8233
-12 | -1.0655 | 0.00904 | -0.0554 | -117.865
-11.5 | -1.0098 | 0.00865 | -0.0554 | -116.7399
-11 | -0.9536 | 0.00829 | -0.0555 | -115.0302
-10.5 | -0.8969 | 0.00795 | -0.0556 | -112.8176
-9 | -0.7257 | 0.00702 | -0.0563 | -103.3761
-8.5 | -0.6683 | 0.0067 | -0.0566 | -99.7463
-8 | -0.6106 | 0.00642 | -0.057 | -95.109
-7.5 | -0.5524 | 0.0062 | -0.0574 | -89.0968
-7 | -0.4941 | 0.00601 | -0.0578 | -82.213
-6.5 | -0.4357 | 0.0058 | -0.0583 | -75.1207
-6 | -0.3773 | 0.00559 | -0.0588 | -67.4955
-5.5 | -0.3186 | 0.00543 | -0.0593 | -58.674
-5 | -0.2598 | 0.0053 | -0.0599 | -49.0189
-4.5 | -0.2011 | 0.00516 | -0.0605 | -38.9729
-4 | -0.1421 | 0.00503 | -0.0611 | -28.2505
-3.5 | -0.0831 | 0.00495 | -0.0618 | -16.7879
-3 | -0.0242 | 0.00485 | -0.0624 | -4.9897
-2.5 | 0.0349 | 0.00477 | -0.0631 | 7.3166
-2 | 0.0939 | 0.0047 | -0.0637 | 19.9787
-1.5 | 0.1528 | 0.00464 | -0.0644 | 32.931
-1 | 0.2116 | 0.00455 | -0.0651 | 46.5055
-0.5 | 0.2703 | 0.00442 | -0.0658 | 61.1538
0 | 0.329 | 0.00434 | -0.0665 | 75.8065
0.5 | 0.3875 | 0.00419 | -0.0672 | 92.4821
1 | 0.445 | 0.00394 | -0.068 | 112.9442
1.5 | 0.5026 | 0.00413 | -0.0686 | 121.6949
2 | 0.5594 | 0.00443 | -0.0691 | 126.2754
2.5 | 0.6132 | 0.00517 | -0.0692 | 118.6074
3 | 0.6695 | 0.00551 | -0.0696 | 121.5064
3.5 | 0.7254 | 0.00586 | -0.0699 | 123.7884
4 | 0.781 | 0.00622 | -0.0701 | 125.5627
4.5 | 0.8363 | 0.00657 | -0.0702 | 127.2907
5 | 0.8916 | 0.0069 | -0.0704 | 129.2174
6 | 1.0023 | 0.00745 | -0.0707 | 134.5369
6.5 | 1.0569 | 0.00774 | -0.0708 | 136.5504
7 | 1.1113 | 0.00802 | -0.0708 | 138.5661
7.5 | 1.1648 | 0.00831 | -0.0707 | 140.1685
8 | 1.2175 | 0.00861 | -0.0705 | 141.4053
8.5 | 1.2695 | 0.00891 | -0.0701 | 142.4804
9 | 1.3208 | 0.00922 | -0.0697 | 143.2538
9.5 | 1.3698 | 0.00962 | -0.0689 | 142.3909
10.5 | 1.463 | 0.01028 | -0.0662 | 142.3152
11 | 1.5074 | 0.01082 | -0.0646 | 139.3161
11.5 | 1.5474 | 0.01146 | -0.0623 | 135.0262
12 | 1.5728 | 0.01205 | -0.0571 | 130.5228
12.5 | 1.5984 | 0.01284 | -0.0525 | 124.486
13 | 1.6235 | 0.0139 | -0.0484 | 116.7986
13.5 | 1.6505 | 0.01504 | -0.045 | 109.7407
14 | 1.6776 | 0.01631 | -0.0418 | 102.8571
14.5 | 1.7021 | 0.01783 | -0.0387 | 95.4627
15 | 1.7262 | 0.01949 | -0.0358 | 88.5685
15.5 | 1.7473 | 0.02143 | -0.0329 | 81.5352
16 | 1.771 | 0.02331 | -0.0305 | 75.976
16.5 | 1.7922 | 0.02546 | -0.0282 | 70.3928
17 | 1.8109 | 0.0279 | -0.0261 | 64.9068
17.5 | 1.8272 | 0.0307 | -0.024 | 59.5179
18 | 1.8395 | 0.03398 | -0.0222 | 54.1348
18.5 | 1.8581 | 0.03691 | -0.021 | 50.3414
19 | 1.8656 | 0.04101 | -0.0197 | 45.4913

## 149. Re 20M Mach 0.25 (1)
BIGFOIL.COM POLAR EXPORT
NACA64-413 a=0.6
NACA64-413 a=0.6 |  |  |  | Cl Max: | 1.313 | at alpha= | 10 | deg
JavaFoil+Calcfoil stall+Eppler ext transition |  |  |  | L/D Max: | 137.186 | at alpha= | 6.5 | deg
Re: | 20000000 |  |  | Cd Min: | 0.00512 | at alpha= | -0.5 | deg
Mach: | 0.25 |  |  | Cl=0 at alpha= | -2.7581 | deg
|  |  |  | @ Cl=0.1, Cd= | 0.0055971
|  |  |  | @ Cl=0.4, Cd= | 0.0053868
|  |  |  | @ Cl=0.6, Cd= | 0.0058368
alpha (deg) | Cl | Cd | Cm | Cl/Cd
-15.5 | -0.372 | 0.12287 | -0.021 | -3.027
-15 | -0.425 | 0.11398 | -0.022 | -3.731
-14.5 | -0.475 | 0.10118 | -0.023 | -4.691
-14 | -0.519 | 0.09295 | -0.024 | -5.579
-13.5 | -0.557 | 0.08567 | -0.026 | -6.505
-13 | -0.59 | 0.07854 | -0.027 | -7.513
-12.5 | -0.61 | 0.07287 | -0.029 | -8.366
-12 | -0.621 | 0.06446 | -0.031 | -9.633
-11.5 | -0.68 | 0.02747 | -0.043 | -24.743
-11 | -0.706 | 0.01569 | -0.046 | -44.985
-10.5 | -0.736 | 0.00941 | -0.05 | -78.191
-10 | -0.717 | 0.00887 | -0.051 | -80.818
-9.5 | -0.691 | 0.00835 | -0.051 | -82.801
-9 | -0.661 | 0.00799 | -0.052 | -82.645
-8.5 | -0.625 | 0.00774 | -0.052 | -80.652
-8 | -0.584 | 0.0074 | -0.053 | -78.887
-7.5 | -0.539 | 0.00716 | -0.053 | -75.294
-7 | -0.491 | 0.00688 | -0.054 | -71.349
-6.5 | -0.44 | 0.00666 | -0.054 | -66.049
-6 | -0.386 | 0.00648 | -0.055 | -59.501
-5.5 | -0.33 | 0.00636 | -0.056 | -51.806
-5 | -0.272 | 0.00624 | -0.056 | -43.558
-4.5 | -0.213 | 0.00611 | -0.057 | -34.816
-4 | -0.152 | 0.00595 | -0.057 | -25.606
-3.5 | -0.092 | 0.00586 | -0.058 | -15.621
-3 | -0.03 | 0.00574 | -0.059 | -5.249
-2.5 | 0.032 | 0.00566 | -0.059 | 5.581
-2 | 0.094 | 0.0056 | -0.06 | 16.699
-1.5 | 0.156 | 0.00557 | -0.06 | 27.959
-1 | 0.218 | 0.00533 | -0.061 | 40.934
-0.5 | 0.28 | 0.00512 | -0.062 | 54.729
0 | 0.342 | 0.00534 | -0.062 | 64.08
0.5 | 0.404 | 0.00539 | -0.063 | 74.958
1 | 0.466 | 0.00549 | -0.063 | 84.937
1.5 | 0.528 | 0.00551 | -0.064 | 95.877
2 | 0.59 | 0.00579 | -0.065 | 101.997
2.5 | 0.652 | 0.00608 | -0.065 | 107.213
3 | 0.711 | 0.00641 | -0.066 | 111.024
3.5 | 0.772 | 0.00683 | -0.066 | 112.918
4 | 0.831 | 0.00724 | -0.067 | 114.896
4.5 | 0.89 | 0.00761 | -0.068 | 117.032
5 | 0.947 | 0.00795 | -0.068 | 119.109
5.5 | 1.002 | 0.00831 | -0.069 | 120.548
6 | 1.055 | 0.00818 | -0.069 | 128.979
6.5 | 1.105 | 0.00805 | -0.07 | 137.186
7 | 1.152 | 0.00953 | -0.07 | 120.836
7.5 | 1.195 | 0.01002 | -0.071 | 119.292
8 | 1.233 | 0.01049 | -0.071 | 117.505
8.5 | 1.264 | 0.011 | -0.071 | 114.864
9 | 1.288 | 0.01156 | -0.072 | 111.458
9.5 | 1.305 | 0.01218 | -0.072 | 107.112
10 | 1.313 | 0.01289 | -0.073 | 101.914
10.5 | 1.313 | 0.01378 | -0.073 | 95.32
11 | 1.304 | 0.0147 | -0.073 | 88.739
11.5 | 1.278 | 0.01586 | -0.074 | 80.581
12 | 1.238 | 0.01701 | -0.074 | 72.815
12.5 | 1.186 | 0.01854 | -0.074 | 63.983
13 | 1.121 | 0.02064 | -0.074 | 54.326
13.5 | 1.047 | 0.02268 | -0.074 | 46.17
14 | 0.96 | 0.02676 | -0.074 | 35.858
14.5 | 0.85 | 0.03813 | -0.071 | 22.303
15 | 0.673 | 0.10761 | -0.044 | 6.257

## 150. Re 20M Mach 0.25 (2)
BIGFOIL.COM POLAR EXPORT
NACA64-413 a=0.6
NACA64-413 a=0.6 |  |  |  | Cl Max: | 1.8301 | at alpha= | 19 | deg
XFOIL ncrit=9 |  |  |  | L/D Max: | 140.719 | at alpha= | 8.5 | deg
Re: | 20000000 |  |  | Cd Min: | 0.12245 | at alpha= | -19.5 | deg
Mach: | 0.25 |  |  | Cl=0 at alpha= | -2.7966 | deg
|  |  |  | @ Cl=0.1, Cd= | 0.0047075
|  |  |  | @ Cl=0.4, Cd= | 0.0041078
|  |  |  | @ Cl=0.6, Cd= | 0.0047029
alpha (deg) | Cl | Cd | Cm | Cl/Cd
-19.5 | -1.0428 | 0.12245 | -0.0301 | -8.5161
-19 | -1.2995 | 0.0726 | -0.0712 | -17.8994
-18.5 | -1.375 | 0.05491 | -0.0851 | -25.041
-18 | -1.4165 | 0.04391 | -0.0923 | -32.2592
-17.5 | -1.4514 | 0.03496 | -0.0966 | -41.516
-17 | -1.4854 | 0.02745 | -0.0982 | -54.1129
-16.5 | -1.4992 | 0.02307 | -0.0955 | -64.9848
-16 | -1.5135 | 0.02045 | -0.0878 | -74.0098
-15.5 | -1.5024 | 0.0178 | -0.0816 | -84.4045
-15 | -1.4621 | 0.01605 | -0.0779 | -91.0966
-14.5 | -1.4158 | 0.01446 | -0.0748 | -97.9115
-14 | -1.3608 | 0.01344 | -0.0724 | -101.25
-13.5 | -1.3037 | 0.01254 | -0.0703 | -103.9633
-13 | -1.2454 | 0.01173 | -0.0686 | -106.1722
-12.5 | -1.1862 | 0.011 | -0.067 | -107.8364
-12 | -1.1274 | 0.0102 | -0.0656 | -110.5294
-11.5 | -1.0675 | 0.00954 | -0.0644 | -111.8973
-11 | -1.0069 | 0.00899 | -0.0635 | -112.0022
-10.5 | -0.9456 | 0.00853 | -0.0628 | -110.8558
-10 | -0.8842 | 0.00813 | -0.0622 | -108.7577
-9.5 | -0.8225 | 0.00776 | -0.0618 | -105.9923
-9 | -0.7611 | 0.00741 | -0.0614 | -102.7126
-8.5 | -0.6999 | 0.00703 | -0.0612 | -99.559
-8 | -0.6386 | 0.00667 | -0.0611 | -95.7421
-7.5 | -0.5773 | 0.00638 | -0.0611 | -90.4859
-7 | -0.5158 | 0.00613 | -0.0612 | -84.1436
-6.5 | -0.4542 | 0.00593 | -0.0614 | -76.5936
-6 | -0.3928 | 0.00571 | -0.0616 | -68.7916
-5.5 | -0.3315 | 0.0055 | -0.0619 | -60.2727
-4.5 | -0.2087 | 0.00523 | -0.0628 | -39.9044
-4 | -0.1475 | 0.00508 | -0.0633 | -29.0354
-3.5 | -0.0861 | 0.00498 | -0.0639 | -17.2892
-3 | -0.0249 | 0.00488 | -0.0645 | -5.1025
-2.5 | 0.0363 | 0.0048 | -0.0651 | 7.5625
-2 | 0.0975 | 0.00471 | -0.0658 | 20.7006
-1.5 | 0.1584 | 0.00465 | -0.0665 | 34.0645
-1 | 0.2192 | 0.00455 | -0.0672 | 48.1758
-0.5 | 0.28 | 0.00443 | -0.0679 | 63.2054
0 | 0.3407 | 0.00433 | -0.0686 | 78.6836
1 | 0.4608 | 0.00388 | -0.0702 | 118.7629
1.5 | 0.5203 | 0.00408 | -0.0708 | 127.5245
2 | 0.579 | 0.00441 | -0.0713 | 131.2925
2.5 | 0.6342 | 0.00518 | -0.0713 | 122.4324
3 | 0.692 | 0.00557 | -0.0715 | 124.237
3.5 | 0.7497 | 0.00594 | -0.0717 | 126.2121
4 | 0.807 | 0.00633 | -0.0718 | 127.4882
4.5 | 0.8636 | 0.00674 | -0.0717 | 128.1306
5 | 0.9209 | 0.00709 | -0.0717 | 129.8872
5.5 | 0.9783 | 0.00738 | -0.0717 | 132.561
6 | 1.0355 | 0.00768 | -0.0715 | 134.8307
6.5 | 1.0924 | 0.00797 | -0.0713 | 137.064
7 | 1.1483 | 0.00831 | -0.0709 | 138.1829
7.5 | 1.2039 | 0.00863 | -0.0704 | 139.5017
8 | 1.2578 | 0.009 | -0.0696 | 139.7556
8.5 | 1.3115 | 0.00932 | -0.0687 | 140.7189
9 | 1.3625 | 0.00975 | -0.0672 | 139.7436
9.5 | 1.4122 | 0.01018 | -0.0655 | 138.723
10 | 1.4594 | 0.0106 | -0.0633 | 137.6792
10.5 | 1.4988 | 0.01107 | -0.0596 | 135.393
11 | 1.5203 | 0.01184 | -0.0528 | 128.4037
11.5 | 1.5507 | 0.01273 | -0.0483 | 121.8146
12 | 1.5774 | 0.01399 | -0.0436 | 112.752
12.5 | 1.6064 | 0.01533 | -0.0396 | 104.788
13 | 1.6353 | 0.01683 | -0.0359 | 97.1658
13.5 | 1.6608 | 0.01865 | -0.0321 | 89.0509
14 | 1.6871 | 0.02057 | -0.0287 | 82.0175
14.5 | 1.7132 | 0.02263 | -0.0256 | 75.7048
15 | 1.7367 | 0.02498 | -0.0225 | 69.5236
15.5 | 1.7497 | 0.02821 | -0.0192 | 62.0241
16 | 1.7721 | 0.03101 | -0.0167 | 57.1461
16.5 | 1.7895 | 0.03439 | -0.0144 | 52.0355
17 | 1.8012 | 0.03847 | -0.0124 | 46.8209
17.5 | 1.8132 | 0.04279 | -0.0108 | 42.3744
18 | 1.819 | 0.04798 | -0.0098 | 37.9116
18.5 | 1.8275 | 0.05317 | -0.0093 | 34.3709
19 | 1.8301 | 0.05935 | -0.0094 | 30.8357
19.5 | 1.8185 | 0.06746 | -0.0106 | 26.9567
20 | 1.8127 | 0.07537 | -0.0125 | 24.0507

## 151. Re 20M Mach 0.50 (1)
BIGFOIL.COM POLAR EXPORT
NACA64-413 a=0.6
NACA64-413 a=0.6 |  |  |  | Cl Max: | 1.234 | at alpha= | 20 | deg
JavaFoil+Calcfoil stall+Eppler ext transition |  |  |  | L/D Max: | 122.191 | at alpha= | 4 | deg
Re: | 20000000 |  |  | Cd Min: | 0.00529 | at alpha= | -0.5 | deg
Mach: | 0.5 |  |  | Cl=0 at alpha= | -2.7536 | deg
|  |  |  | @ Cl=0.1, Cd= | 0.0057846
|  |  |  | @ Cl=0.4, Cd= | 0.005369
|  |  |  | @ Cl=0.6, Cd= | 0.0058396
alpha (deg) | Cl | Cd | Cm | Cl/Cd
-20 | -0.952 | 0.17999 | -0.027 | -5.289
-19.5 | -0.923 | 0.17697 | -0.027 | -5.218
-19 | -0.897 | 0.16957 | -0.027 | -5.288
-18.5 | -0.87 | 0.15608 | -0.027 | -5.575
-18 | -0.842 | 0.15047 | -0.027 | -5.599
-17.5 | -0.815 | 0.14475 | -0.027 | -5.628
-17 | -0.787 | 0.13629 | -0.028 | -5.778
-16.5 | -0.761 | 0.12661 | -0.028 | -6.007
-16 | -0.733 | 0.12453 | -0.028 | -5.887
-15.5 | -0.705 | 0.11733 | -0.028 | -6.007
-15 | -0.679 | 0.10324 | -0.029 | -6.577
-14.5 | -0.653 | 0.09624 | -0.03 | -6.782
-14 | -0.629 | 0.08483 | -0.032 | -7.417
-13.5 | -0.606 | 0.07509 | -0.035 | -8.076
-13 | -0.568 | 0.08601 | -0.029 | -6.607
-12.5 | -0.543 | 0.07699 | -0.031 | -7.052
-12 | -0.523 | 0.06453 | -0.036 | -8.105
-11.5 | -0.546 | 0.02528 | -0.049 | -21.594
-11 | -0.545 | 0.01326 | -0.053 | -41.08
-10.5 | -0.519 | 0.01136 | -0.055 | -45.674
-10 | -0.4 | 0.06563 | -0.028 | -6.102
-9.5 | -0.374 | 0.05915 | -0.03 | -6.321
-9 | -0.351 | 0.05003 | -0.036 | -7.011
-8.5 | -0.391 | 0.0095 | -0.058 | -41.161
-8 | -0.291 | 0.04953 | -0.031 | -5.88
-7.5 | -0.263 | 0.04752 | -0.031 | -5.533
-7 | -0.447 | 0.00854 | -0.06 | -52.328
-6.5 | -0.443 | 0.00762 | -0.061 | -58.103
-6 | -0.406 | 0.00712 | -0.062 | -57.065
-5.5 | -0.355 | 0.00688 | -0.062 | -51.659
-5 | -0.297 | 0.00663 | -0.063 | -44.86
-4.5 | -0.235 | 0.00645 | -0.063 | -36.388
-4 | -0.169 | 0.00626 | -0.064 | -26.991
-3.5 | -0.102 | 0.00611 | -0.065 | -16.632
-3 | -0.034 | 0.00597 | -0.065 | -5.618
-2.5 | 0.035 | 0.00586 | -0.066 | 6.012
-2 | 0.104 | 0.00578 | -0.067 | 18.076
-1.5 | 0.174 | 0.00571 | -0.067 | 30.448
-1 | 0.244 | 0.0055 | -0.068 | 44.35
-0.5 | 0.313 | 0.00529 | -0.069 | 59.191
0 | 0.383 | 0.0053 | -0.069 | 72.248
0.5 | 0.452 | 0.00558 | -0.07 | 80.991
1 | 0.521 | 0.00573 | -0.071 | 91.026
1.5 | 0.591 | 0.00579 | -0.071 | 102.057
2 | 0.66 | 0.00617 | -0.072 | 107.012
2.5 | 0.729 | 0.0066 | -0.073 | 110.479
3 | 0.794 | 0.00708 | -0.073 | 112.125
3.5 | 0.86 | 0.00744 | -0.074 | 115.504
4 | 0.924 | 0.00756 | -0.075 | 122.191
4.5 | 0.984 | 0.00892 | -0.075 | 110.364
5 | 1.043 | 0.00943 | -0.075 | 110.626
5.5 | 1.097 | 0.00991 | -0.076 | 110.733
6 | 1.145 | 0.01047 | -0.076 | 109.349
6.5 | 1.184 | 0.01114 | -0.077 | 106.314
7 | 1.211 | 0.01197 | -0.077 | 101.228
7.5 | 1.219 | 0.01286 | -0.078 | 94.757
8 | 1.18 | 0.014 | -0.078 | 84.315
8.5 | 0.738 | 0.01715 | -0.078 | 43.054
9 | 0.774 | 0.01682 | -0.079 | 45.991
9.5 | 0.684 | 0.05567 | -0.054 | 12.287
10 | 0.835 | 0.01805 | -0.08 | 46.287
10.5 | 0.863 | 0.0201 | -0.08 | 42.942
11 | 0.862 | 0.02955 | -0.077 | 29.18
11.5 | 0.924 | 0.02143 | -0.081 | 43.116
12 | 0.951 | 0.02368 | -0.081 | 40.159
12.5 | 0.972 | 0.02807 | -0.081 | 34.624
13 | 0.979 | 0.03691 | -0.079 | 26.533
13.5 | 1.012 | 0.03669 | -0.08 | 27.594
14 | 0.96 | 0.07323 | -0.068 | 13.111
14.5 | 0.958 | 0.09509 | -0.06 | 10.078
15 | 0.963 | 0.12665 | -0.05 | 7.607
15.5 | 0.991 | 0.13076 | -0.052 | 7.58
16 | 1.02 | 0.13441 | -0.054 | 7.588
16.5 | 1.047 | 0.14273 | -0.055 | 7.336
17 | 1.072 | 0.15062 | -0.055 | 7.115
17.5 | 1.099 | 0.15873 | -0.056 | 6.924
18 | 1.128 | 0.16207 | -0.058 | 6.959
18.5 | 1.154 | 0.17077 | -0.059 | 6.76
19 | 1.178 | 0.18536 | -0.058 | 6.357
19.5 | 1.207 | 0.18403 | -0.06 | 6.559
20 | 1.234 | 0.19436 | -0.061 | 6.35

## 152. Re 20M Mach 0.50 (2)
BIGFOIL.COM POLAR EXPORT
NACA64-413 a=0.6
NACA64-413 a=0.6 |  |  |  | Cl Max: | 1.4681 | at alpha= | 9.5 | deg
XFOIL ncrit=9 |  |  |  | L/D Max: | 158.298 | at alpha= | 2 | deg
Re: | 20000000 |  |  | Cd Min: | 0.2496 | at alpha= | -20 | deg
Mach: | 0.5 |  |  | Cl=0 at alpha= | -2.7994 | deg
|  |  |  | @ Cl=0.1, Cd= | 0.0048652
|  |  |  | @ Cl=0.4, Cd= | 0.0043337
|  |  |  | @ Cl=0.6, Cd= | 0.0039378
alpha (deg) | Cl | Cd | Cm | Cl/Cd
-20 | -0.7115 | 0.2496 | 0.0444 | -2.8506
-19.5 | -0.6901 | 0.24104 | 0.0389 | -2.863
-19 | -0.6741 | 0.23007 | 0.0327 | -2.93
-18.5 | -0.6536 | 0.22141 | 0.0272 | -2.952
-18 | -0.6333 | 0.21287 | 0.0218 | -2.9751
-17.5 | -0.6146 | 0.20383 | 0.0161 | -3.0153
-17 | -0.598 | 0.19411 | 0.0102 | -3.0807
-16.5 | -0.5767 | 0.18622 | 0.0051 | -3.0969
-15.5 | -0.546 | 0.16733 | -0.0065 | -3.263
-15 | -0.5319 | 0.1579 | -0.0123 | -3.3686
-14.5 | -0.5139 | 0.14969 | -0.0174 | -3.4331
-14 | -0.496 | 0.14166 | -0.0225 | -3.5013
-13.5 | -0.4923 | 0.13068 | -0.0293 | -3.7672
-13 | -0.4867 | 0.12062 | -0.0356 | -4.035
-12.5 | -0.4819 | 0.11085 | -0.0419 | -4.3473
-12 | -0.4935 | 0.09875 | -0.05 | -4.9975
-11.5 | -0.4989 | 0.08843 | -0.0571 | -5.6418
-11 | -0.5149 | 0.07713 | -0.0651 | -6.6757
-10.5 | -0.5302 | 0.0663 | -0.0729 | -7.997
-10 | -0.5377 | 0.05458 | -0.082 | -9.8516
-9.5 | -0.5564 | 0.04357 | -0.0912 | -12.7703
-9 | -0.5868 | 0.03517 | -0.097 | -16.6847
-8.5 | -0.6301 | 0.02964 | -0.0928 | -21.2584
-8 | -0.6538 | 0.02168 | -0.0893 | -30.1568
-7.5 | -0.654 | 0.01345 | -0.0852 | -48.6245
-7 | -0.6153 | 0.00832 | -0.0809 | -73.9543
-6.5 | -0.5449 | 0.00688 | -0.0781 | -79.2006
-6 | -0.4692 | 0.00632 | -0.0763 | -74.2405
-5.5 | -0.3935 | 0.00598 | -0.0751 | -65.8027
-5 | -0.319 | 0.00571 | -0.0743 | -55.8669
-4.5 | -0.2454 | 0.0055 | -0.0739 | -44.6182
-4 | -0.1724 | 0.00534 | -0.0738 | -32.2846
-3.5 | -0.1002 | 0.00517 | -0.0738 | -19.381
-3 | -0.0286 | 0.00506 | -0.0741 | -5.6522
-2.5 | 0.0427 | 0.00493 | -0.0746 | 8.6613
-2 | 0.1135 | 0.00485 | -0.0751 | 23.4021
-1.5 | 0.184 | 0.00476 | -0.0758 | 38.6555
-1 | 0.2543 | 0.00464 | -0.0766 | 54.806
-0.5 | 0.3241 | 0.00449 | -0.0773 | 72.1826
0 | 0.3937 | 0.00435 | -0.0782 | 90.5057
0.5 | 0.4632 | 0.00417 | -0.079 | 111.0791
1 | 0.5321 | 0.00383 | -0.08 | 138.9295
1.5 | 0.6014 | 0.00394 | -0.0806 | 152.6396
2 | 0.6696 | 0.00423 | -0.0811 | 158.2979
2.5 | 0.7305 | 0.00515 | -0.0805 | 141.8447
3 | 0.7931 | 0.00583 | -0.08 | 136.0377
3.5 | 0.8565 | 0.0064 | -0.0792 | 133.8281
4 | 0.9196 | 0.00695 | -0.0782 | 132.3165
4.5 | 0.9817 | 0.00752 | -0.0768 | 130.5452
5 | 1.0456 | 0.00795 | -0.0754 | 131.522
5.5 | 1.1093 | 0.00836 | -0.0737 | 132.6914
6 | 1.1717 | 0.0088 | -0.0715 | 133.1477
6.5 | 1.2306 | 0.00931 | -0.0684 | 132.1805
7 | 1.2822 | 0.00985 | -0.0638 | 130.1726
7.5 | 1.3134 | 0.01066 | -0.056 | 123.2083
8 | 1.3557 | 0.01162 | -0.0502 | 116.6695
9 | 1.4365 | 0.01426 | -0.0386 | 100.7363
9.5 | 1.4681 | 0.01624 | -0.0319 | 90.4002
10 | 1.4668 | 0.02009 | -0.0235 | 73.0114
10.5 | 1.4423 | 0.02582 | -0.0155 | 55.8598