## index
index | Re | Mach | Datasource
1 | 50000 | 0 | JavaFoil+Calcfoil stall+Eppler ext transition
2 | 50000 | 0 | XFOIL ncrit=9
3 | 50000 | 0.1 | JavaFoil+Calcfoil stall+Eppler ext transition
4 | 50000 | 0.1 | XFOIL ncrit=9
5 | 50000 | 0.25 | JavaFoil+Calcfoil stall+Eppler ext transition
6 | 50000 | 0.25 | XFOIL ncrit=9
7 | 50000 | 0.5 | JavaFoil+Calcfoil stall+Eppler ext transition
8 | 50000 | 0.5 | XFOIL ncrit=9
9 | 100000 | 0 | JavaFoil+Calcfoil stall+Eppler ext transition
10 | 100000 | 0 | XFOIL ncrit=9
11 | 100000 | 0.1 | JavaFoil+Calcfoil stall+Eppler ext transition
12 | 100000 | 0.1 | XFOIL ncrit=9
13 | 100000 | 0.25 | JavaFoil+Calcfoil stall+Eppler ext transition
14 | 100000 | 0.25 | XFOIL ncrit=9
15 | 100000 | 0.5 | JavaFoil+Calcfoil stall+Eppler ext transition
16 | 100000 | 0.5 | XFOIL ncrit=9
17 | 250000 | 0 | JavaFoil+Calcfoil stall+Eppler ext transition
18 | 250000 | 0 | XFOIL ncrit=9
19 | 250000 | 0.1 | JavaFoil+Calcfoil stall+Eppler ext transition
20 | 250000 | 0.1 | XFOIL ncrit=9
21 | 250000 | 0.25 | JavaFoil+Calcfoil stall+Eppler ext transition
22 | 250000 | 0.25 | XFOIL ncrit=9
23 | 250000 | 0.5 | JavaFoil+Calcfoil stall+Eppler ext transition
24 | 250000 | 0.5 | XFOIL ncrit=9
25 | 500000 | 0 | JavaFoil+Calcfoil stall+Eppler ext transition
26 | 500000 | 0 | XFOIL ncrit=9
27 | 500000 | 0.1 | JavaFoil+Calcfoil stall+Eppler ext transition
28 | 500000 | 0.1 | XFOIL ncrit=9
29 | 500000 | 0.25 | JavaFoil+Calcfoil stall+Eppler ext transition
30 | 500000 | 0.25 | XFOIL ncrit=9
31 | 500000 | 0.5 | JavaFoil+Calcfoil stall+Eppler ext transition
32 | 500000 | 0.5 | XFOIL ncrit=9
33 | 750000 | 0 | JavaFoil+Calcfoil stall+Eppler ext transition
34 | 750000 | 0 | XFOIL ncrit=9
35 | 750000 | 0.1 | JavaFoil+Calcfoil stall+Eppler ext transition
36 | 750000 | 0.1 | XFOIL ncrit=9
37 | 750000 | 0.25 | JavaFoil+Calcfoil stall+Eppler ext transition
38 | 750000 | 0.25 | XFOIL ncrit=9
39 | 750000 | 0.5 | JavaFoil+Calcfoil stall+Eppler ext transition
40 | 750000 | 0.5 | XFOIL ncrit=9
41 | 1000000 | 0 | JavaFoil+Calcfoil stall+Eppler ext transition
42 | 1000000 | 0 | XFOIL ncrit=9
43 | 1000000 | 0.1 | JavaFoil+Calcfoil stall+Eppler ext transition
44 | 1000000 | 0.1 | XFOIL ncrit=9
45 | 1000000 | 0.25 | JavaFoil+Calcfoil stall+Eppler ext transition
46 | 1000000 | 0.25 | XFOIL ncrit=9
47 | 1000000 | 0.5 | JavaFoil+Calcfoil stall+Eppler ext transition
48 | 1000000 | 0.5 | XFOIL ncrit=9
49 | 2000000 | 0 | JavaFoil+Calcfoil stall+Eppler ext transition
50 | 2000000 | 0 | XFOIL ncrit=9
51 | 2000000 | 0.1 | JavaFoil+Calcfoil stall+Eppler ext transition
52 | 2000000 | 0.1 | XFOIL ncrit=9
53 | 2000000 | 0.25 | JavaFoil+Calcfoil stall+Eppler ext transition
54 | 2000000 | 0.25 | XFOIL ncrit=9
55 | 2000000 | 0.5 | JavaFoil+Calcfoil stall+Eppler ext transition
56 | 2000000 | 0.5 | XFOIL ncrit=9
57 | 3000000 | 0 | JavaFoil+Calcfoil stall+Eppler ext transition
58 | 3000000 | 0 | XFOIL ncrit=9
59 | 3000000 | 0.1 | JavaFoil+Calcfoil stall+Eppler ext transition
60 | 3000000 | 0.1 | XFOIL ncrit=9
61 | 3000000 | 0.25 | JavaFoil+Calcfoil stall+Eppler ext transition
62 | 3000000 | 0.25 | XFOIL ncrit=9
63 | 3000000 | 0.5 | JavaFoil+Calcfoil stall+Eppler ext transition
64 | 3000000 | 0.5 | XFOIL ncrit=9
65 | 4000000 | 0 | JavaFoil+Calcfoil stall+Eppler ext transition
66 | 4000000 | 0 | XFOIL ncrit=9
67 | 4000000 | 0.1 | JavaFoil+Calcfoil stall+Eppler ext transition
68 | 4000000 | 0.1 | XFOIL ncrit=9
69 | 4000000 | 0.25 | JavaFoil+Calcfoil stall+Eppler ext transition
70 | 4000000 | 0.25 | XFOIL ncrit=9
71 | 4000000 | 0.5 | JavaFoil+Calcfoil stall+Eppler ext transition
72 | 4000000 | 0.5 | XFOIL ncrit=9
73 | 5000000 | 0 | JavaFoil+Calcfoil stall+Eppler ext transition
74 | 5000000 | 0 | XFOIL ncrit=9
75 | 5000000 | 0.1 | JavaFoil+Calcfoil stall+Eppler ext transition
76 | 5000000 | 0.1 | XFOIL ncrit=9
77 | 5000000 | 0.25 | JavaFoil+Calcfoil stall+Eppler ext transition
78 | 5000000 | 0.25 | XFOIL ncrit=9
79 | 5000000 | 0.5 | JavaFoil+Calcfoil stall+Eppler ext transition
80 | 5000000 | 0.5 | XFOIL ncrit=9
81 | 6000000 | 0 | JavaFoil+Calcfoil stall+Eppler ext transition
82 | 6000000 | 0 | XFOIL ncrit=9
83 | 6000000 | 0.1 | JavaFoil+Calcfoil stall+Eppler ext transition
84 | 6000000 | 0.1 | XFOIL ncrit=9
85 | 6000000 | 0.25 | JavaFoil+Calcfoil stall+Eppler ext transition
86 | 6000000 | 0.25 | XFOIL ncrit=9
87 | 6000000 | 0.5 | JavaFoil+Calcfoil stall+Eppler ext transition
88 | 6000000 | 0.5 | XFOIL ncrit=9
89 | 7000000 | 0 | JavaFoil+Calcfoil stall+Eppler ext transition
90 | 7000000 | 0 | XFOIL ncrit=9
91 | 7000000 | 0.1 | JavaFoil+Calcfoil stall+Eppler ext transition
92 | 7000000 | 0.1 | XFOIL ncrit=9
93 | 7000000 | 0.25 | JavaFoil+Calcfoil stall+Eppler ext transition
94 | 7000000 | 0.25 | XFOIL ncrit=9
95 | 7000000 | 0.5 | JavaFoil+Calcfoil stall+Eppler ext transition
96 | 7000000 | 0.5 | XFOIL ncrit=9
97 | 8000000 | 0 | JavaFoil+Calcfoil stall+Eppler ext transition
98 | 8000000 | 0 | XFOIL ncrit=9
99 | 8000000 | 0.1 | JavaFoil+Calcfoil stall+Eppler ext transition
100 | 8000000 | 0.1 | XFOIL ncrit=9
101 | 8000000 | 0.25 | JavaFoil+Calcfoil stall+Eppler ext transition
102 | 8000000 | 0.25 | XFOIL ncrit=9
103 | 8000000 | 0.5 | JavaFoil+Calcfoil stall+Eppler ext transition
104 | 8000000 | 0.5 | XFOIL ncrit=9
105 | 10000000 | 0 | JavaFoil+Calcfoil stall+Eppler ext transition
106 | 10000000 | 0 | XFOIL ncrit=9
107 | 10000000 | 0.1 | JavaFoil+Calcfoil stall+Eppler ext transition
108 | 10000000 | 0.1 | XFOIL ncrit=9
109 | 10000000 | 0.25 | JavaFoil+Calcfoil stall+Eppler ext transition
110 | 10000000 | 0.25 | XFOIL ncrit=9
111 | 10000000 | 0.5 | JavaFoil+Calcfoil stall+Eppler ext transition
112 | 10000000 | 0.5 | XFOIL ncrit=9
113 | 12000000 | 0 | JavaFoil+Calcfoil stall+Eppler ext transition
114 | 12000000 | 0 | XFOIL ncrit=9
115 | 12000000 | 0.1 | JavaFoil+Calcfoil stall+Eppler ext transition
116 | 12000000 | 0.1 | XFOIL ncrit=9
117 | 12000000 | 0.25 | JavaFoil+Calcfoil stall+Eppler ext transition
118 | 12000000 | 0.25 | XFOIL ncrit=9
119 | 12000000 | 0.5 | JavaFoil+Calcfoil stall+Eppler ext transition
120 | 12000000 | 0.5 | XFOIL ncrit=9
121 | 14000000 | 0 | JavaFoil+Calcfoil stall+Eppler ext transition
122 | 14000000 | 0 | XFOIL ncrit=9
123 | 14000000 | 0.1 | JavaFoil+Calcfoil stall+Eppler ext transition
124 | 14000000 | 0.1 | XFOIL ncrit=9
125 | 14000000 | 0.25 | JavaFoil+Calcfoil stall+Eppler ext transition
126 | 14000000 | 0.25 | XFOIL ncrit=9
127 | 14000000 | 0.5 | JavaFoil+Calcfoil stall+Eppler ext transition
128 | 14000000 | 0.5 | XFOIL ncrit=9
129 | 16000000 | 0 | JavaFoil+Calcfoil stall+Eppler ext transition
130 | 16000000 | 0 | XFOIL ncrit=9
131 | 16000000 | 0.1 | JavaFoil+Calcfoil stall+Eppler ext transition
132 | 16000000 | 0.1 | XFOIL ncrit=9
133 | 16000000 | 0.25 | JavaFoil+Calcfoil stall+Eppler ext transition
134 | 16000000 | 0.25 | XFOIL ncrit=9
135 | 16000000 | 0.5 | JavaFoil+Calcfoil stall+Eppler ext transition
136 | 16000000 | 0.5 | XFOIL ncrit=9
137 | 18000000 | 0 | JavaFoil+Calcfoil stall+Eppler ext transition
138 | 18000000 | 0 | XFOIL ncrit=9
139 | 18000000 | 0.1 | JavaFoil+Calcfoil stall+Eppler ext transition
140 | 18000000 | 0.1 | XFOIL ncrit=9
141 | 18000000 | 0.25 | JavaFoil+Calcfoil stall+Eppler ext transition
142 | 18000000 | 0.25 | XFOIL ncrit=9
143 | 18000000 | 0.5 | JavaFoil+Calcfoil stall+Eppler ext transition
144 | 18000000 | 0.5 | XFOIL ncrit=9
145 | 20000000 | 0 | JavaFoil+Calcfoil stall+Eppler ext transition
146 | 20000000 | 0 | XFOIL ncrit=9
147 | 20000000 | 0.1 | JavaFoil+Calcfoil stall+Eppler ext transition
148 | 20000000 | 0.1 | XFOIL ncrit=9
149 | 20000000 | 0.25 | JavaFoil+Calcfoil stall+Eppler ext transition
150 | 20000000 | 0.25 | XFOIL ncrit=9
151 | 20000000 | 0.5 | JavaFoil+Calcfoil stall+Eppler ext transition
152 | 20000000 | 0.5 | XFOIL ncrit=9

## 1. Re 50k Mach 0.00 (1)
BIGFOIL.COM POLAR EXPORT
ah93156
AH 93-156 |  |  |  | Cl Max: | 1.437 | at alpha= | 9.5 | deg
JavaFoil+Calcfoil stall+Eppler ext transition |  |  |  | L/D Max: | 40.226 | at alpha= | 7 | deg
Re: | 50000 |  |  | Cd Min: | 0.01927 | at alpha= | -2.5 | deg
Mach: | 0 |  |  | Cl=0 at alpha= | -3.8182 | deg
|  |  |  | @ Cl=0.1, Cd= | 0.02021
|  |  |  | @ Cl=0.4, Cd= | 0.01996
|  |  |  | @ Cl=0.6, Cd= | 0.022553
alpha (deg) | Cl | Cd | Cm | Cl/Cd
-19.5 | -0.538 | 0.36509 | -0.015 | -1.475
-19 | -0.554 | 0.3298 | -0.015 | -1.678
-18.5 | -0.568 | 0.31132 | -0.015 | -1.825
-18 | -0.582 | 0.29808 | -0.016 | -1.953
-17.5 | -0.595 | 0.27193 | -0.016 | -2.188
-17 | -0.607 | 0.25345 | -0.016 | -2.395
-16.5 | -0.618 | 0.2324 | -0.017 | -2.659
-16 | -0.627 | 0.22794 | -0.017 | -2.75
-15.5 | -0.634 | 0.21237 | -0.017 | -2.986
-15 | -0.639 | 0.19217 | -0.018 | -3.327
-14.5 | -0.642 | 0.17994 | -0.018 | -3.568
-14 | -0.642 | 0.16513 | -0.018 | -3.889
-13.5 | -0.639 | 0.15292 | -0.018 | -4.18
-13 | -0.633 | 0.13965 | -0.019 | -4.535
-12.5 | -0.624 | 0.13087 | -0.019 | -4.769
-12 | -0.611 | 0.12084 | -0.02 | -5.059
-11.5 | -0.595 | 0.11023 | -0.02 | -5.398
-11 | -0.575 | 0.10439 | -0.021 | -5.511
-10.5 | -0.552 | 0.09728 | -0.021 | -5.673
-10 | -0.525 | 0.08987 | -0.022 | -5.838
-9.5 | -0.494 | 0.08266 | -0.022 | -5.971
-9 | -0.46 | 0.07687 | -0.023 | -5.98
-8.5 | -0.423 | 0.07129 | -0.024 | -5.939
-8 | -0.385 | 0.0673 | -0.024 | -5.717
-7.5 | -0.344 | 0.06336 | -0.025 | -5.429
-7 | -0.301 | 0.05921 | -0.026 | -5.092
-6.5 | -0.257 | 0.05561 | -0.027 | -4.627
-6 | -0.212 | 0.05212 | -0.028 | -4.064
-5.5 | -0.165 | 0.0495 | -0.03 | -3.338
-5 | -0.118 | 0.04699 | -0.031 | -2.503
-4.5 | -0.069 | 0.04464 | -0.033 | -1.553
-4 | -0.02 | 0.04152 | -0.039 | -0.492
-3.5 | 0.035 | 0.02039 | -0.067 | 1.735
-3 | 0.096 | 0.02028 | -0.068 | 4.719
-2.5 | 0.154 | 0.01927 | -0.068 | 7.987
-2 | 0.214 | 0.01929 | -0.069 | 11.078
-1.5 | 0.274 | 0.01936 | -0.069 | 14.147
-1 | 0.334 | 0.01948 | -0.07 | 17.129
-0.5 | 0.393 | 0.01966 | -0.071 | 20.008
0 | 0.438 | 0.02159 | -0.072 | 20.294
0.5 | 0.496 | 0.0219 | -0.073 | 22.63
1 | 0.553 | 0.02224 | -0.074 | 24.848
1.5 | 0.61 | 0.02262 | -0.075 | 26.949
2 | 0.667 | 0.02308 | -0.076 | 28.895
2.5 | 0.723 | 0.02358 | -0.077 | 30.679
3 | 0.78 | 0.0241 | -0.078 | 32.369
3.5 | 0.837 | 0.02471 | -0.078 | 33.859
4 | 0.893 | 0.02537 | -0.079 | 35.205
4.5 | 0.95 | 0.0261 | -0.08 | 36.387
5 | 1.006 | 0.02685 | -0.081 | 37.472
5.5 | 1.063 | 0.02763 | -0.082 | 38.478
6 | 1.122 | 0.02844 | -0.084 | 39.463
6.5 | 1.18 | 0.02938 | -0.085 | 40.172
7 | 1.23 | 0.03059 | -0.086 | 40.226
7.5 | 1.278 | 0.03195 | -0.087 | 39.988
8 | 1.322 | 0.03344 | -0.088 | 39.529
8.5 | 1.362 | 0.03505 | -0.089 | 38.868
9 | 1.4 | 0.037 | -0.09 | 37.848
9.5 | 1.437 | 0.04109 | -0.091 | 34.97
10 | 1.242 | 0.07288 | -0.039 | 17.045
10.5 | 1.261 | 0.07742 | -0.034 | 16.285
11 | 1.276 | 0.08386 | -0.032 | 15.213
11.5 | 1.287 | 0.08986 | -0.031 | 14.318
12 | 1.293 | 0.09606 | -0.03 | 13.459
12.5 | 1.294 | 0.103 | -0.029 | 12.566
13 | 1.291 | 0.11263 | -0.03 | 11.465
13.5 | 1.283 | 0.12089 | -0.029 | 10.617
14 | 1.271 | 0.13262 | -0.027 | 9.586
14.5 | 1.255 | 0.14387 | -0.027 | 8.725

## 2. Re 50k Mach 0.00 (2)
BIGFOIL.COM POLAR EXPORT
ah93156
AH 93-156 |  |  |  | Cl Max: | 0.8679 | at alpha= | 20 | deg
XFOIL ncrit=9 |  |  |  | L/D Max: | 4.7479 | at alpha= | 10.5 | deg
Re: | 50000 |  |  | Cd Min: | 0.23719 | at alpha= | 20 | deg
Mach: | 0 |  |  | Cl=0 at alpha= | 2.8945 | deg
|  |  |  | @ Cl=0.1, Cd= | 0.059835
|  |  |  | @ Cl=0.4, Cd= | 0.089721
|  |  |  | @ Cl=0.6, Cd= | 0.1296
alpha (deg) | Cl | Cd | Cm | Cl/Cd
-10 | -0.4126 | 0.13625 | -0.0232 | -3.0283
-9.5 | -0.4206 | 0.13156 | -0.0203 | -3.197
-9 | -0.4371 | 0.12748 | -0.0173 | -3.4288
-8.5 | -0.4671 | 0.12405 | -0.014 | -3.7654
-8 | -0.456 | 0.11804 | -0.0098 | -3.8631
-7.5 | -0.4942 | 0.11489 | -0.0052 | -4.3015
-7 | -0.4881 | 0.10935 | -0.0004 | -4.4636
-6.5 | -0.5148 | 0.10552 | 0.0061 | -4.8787
-6 | -0.5312 | 0.10179 | 0.0144 | -5.2186
-5.5 | -0.4812 | 0.09604 | 0.0194 | -5.0104
-5 | -0.6513 | 0.06673 | -0.0123 | -9.7602
-4.5 | -0.622 | 0.0573 | -0.0117 | -10.8551
-4 | -0.5864 | 0.05108 | -0.0101 | -11.48
-3.5 | -0.5497 | 0.04646 | -0.0085 | -11.8317
-3 | -0.5089 | 0.04339 | -0.0067 | -11.7285
-2.5 | -0.4676 | 0.04114 | -0.0052 | -11.3661
-2 | -0.4253 | 0.03951 | -0.0036 | -10.7644
-1.5 | -0.2316 | 0.04102 | -0.0203 | -5.646
-1 | -0.2139 | 0.04139 | -0.0163 | -5.1679
-0.5 | -0.1965 | 0.04186 | -0.0125 | -4.6942
0 | -0.1789 | 0.04245 | -0.0088 | -4.2144
0.5 | -0.1608 | 0.04315 | -0.0053 | -3.7265
1 | -0.1422 | 0.044 | -0.0021 | -3.2318
1.5 | -0.1228 | 0.045 | 0.0008 | -2.7289
2 | -0.1018 | 0.04623 | 0.0032 | -2.202
2.5 | -0.0443 | 0.0501 | -0.0018 | -0.88423
3.5 | 0.068 | 0.05755 | -0.0107 | 1.1816
4 | 0.1096 | 0.06052 | -0.0123 | 1.811
4.5 | 0.1603 | 0.06482 | -0.0153 | 2.473
5 | 0.1936 | 0.06729 | -0.0154 | 2.8771
5.5 | 0.2328 | 0.07108 | -0.0168 | 3.2752
6 | 0.2641 | 0.07393 | -0.0169 | 3.5723
7 | 0.3284 | 0.08122 | -0.0181 | 4.0433
8 | 0.4042 | 0.09022 | -0.0213 | 4.4802
8.5 | 0.4179 | 0.09317 | -0.0203 | 4.4853
9 | 0.4603 | 0.09832 | -0.0225 | 4.6817
9.5 | 0.4784 | 0.10266 | -0.0227 | 4.66
10 | 0.4997 | 0.10685 | -0.0232 | 4.6766
10.5 | 0.5348 | 0.11264 | -0.0251 | 4.7479
11 | 0.5447 | 0.11682 | -0.0252 | 4.6627
11.5 | 0.5827 | 0.12303 | -0.0273 | 4.7362
12 | 0.5889 | 0.12749 | -0.0276 | 4.6192
12.5 | 0.6228 | 0.13394 | -0.0295 | 4.6498
13 | 0.6306 | 0.13885 | -0.0303 | 4.5416
13.5 | 0.6555 | 0.14528 | -0.032 | 4.512
14 | 0.6842 | 0.15156 | -0.0335 | 4.5144
14.5 | 0.7066 | 0.15751 | -0.0346 | 4.4861
15 | 0.726 | 0.16347 | -0.0358 | 4.4412
15.5 | 0.7244 | 0.16933 | -0.038 | 4.278
16 | 0.7419 | 0.17583 | -0.0397 | 4.2194
16.5 | 0.7595 | 0.18266 | -0.0415 | 4.158
17 | 0.7834 | 0.19046 | -0.043 | 4.1132
17.5 | 0.8435 | 0.18062 | -0.0339 | 4.67
18 | 0.8374 | 0.19295 | -0.0401 | 4.34
19 | 0.8252 | 0.21984 | -0.0559 | 3.7536
19.5 | 0.846 | 0.22841 | -0.0585 | 3.7039
20 | 0.8679 | 0.23719 | -0.0609 | 3.6591

## 3. Re 50k Mach 0.10 (1)
BIGFOIL.COM POLAR EXPORT
ah93156
AH 93-156 |  |  |  | Cl Max: | 1.44 | at alpha= | 9.5 | deg
JavaFoil+Calcfoil stall+Eppler ext transition |  |  |  | L/D Max: | 40.112 | at alpha= | 7 | deg
Re: | 50000 |  |  | Cd Min: | 0.01932 | at alpha= | -2.5 | deg
Mach: | 0.1 |  |  | Cl=0 at alpha= | -3.8214 | deg
|  |  |  | @ Cl=0.1, Cd= | 0.02028
|  |  |  | @ Cl=0.4, Cd= | 0.019946
|  |  |  | @ Cl=0.6, Cd= | 0.02263
alpha (deg) | Cl | Cd | Cm | Cl/Cd
-19 | -0.506 | 0.37644 | -0.015 | -1.343
-18.5 | -0.523 | 0.33124 | -0.015 | -1.579
-18 | -0.54 | 0.32229 | -0.016 | -1.675
-17.5 | -0.556 | 0.30039 | -0.016 | -1.851
-17 | -0.571 | 0.2706 | -0.016 | -2.111
-16.5 | -0.585 | 0.24387 | -0.017 | -2.399
-16 | -0.597 | 0.23465 | -0.017 | -2.546
-15.5 | -0.608 | 0.21791 | -0.017 | -2.789
-15 | -0.616 | 0.19994 | -0.018 | -3.082
-14.5 | -0.622 | 0.18592 | -0.018 | -3.345
-14 | -0.625 | 0.17083 | -0.018 | -3.659
-13.5 | -0.625 | 0.15563 | -0.018 | -4.016
-13 | -0.622 | 0.14345 | -0.019 | -4.333
-12.5 | -0.615 | 0.13249 | -0.019 | -4.64
-12 | -0.604 | 0.12133 | -0.02 | -4.979
-11.5 | -0.59 | 0.11433 | -0.02 | -5.159
-11 | -0.572 | 0.1056 | -0.021 | -5.413
-10.5 | -0.55 | 0.09919 | -0.021 | -5.541
-10 | -0.523 | 0.09007 | -0.022 | -5.812
-9.5 | -0.493 | 0.08443 | -0.022 | -5.84
-9 | -0.46 | 0.07826 | -0.023 | -5.876
-8.5 | -0.424 | 0.0723 | -0.024 | -5.863
-8 | -0.386 | 0.06713 | -0.024 | -5.742
-7.5 | -0.345 | 0.06315 | -0.025 | -5.462
-7 | -0.302 | 0.05915 | -0.026 | -5.114
-6.5 | -0.258 | 0.05535 | -0.027 | -4.666
-6 | -0.213 | 0.05251 | -0.028 | -4.051
-5.5 | -0.166 | 0.04962 | -0.03 | -3.344
-5 | -0.118 | 0.04708 | -0.031 | -2.51
-4.5 | -0.07 | 0.04472 | -0.033 | -1.557
-4 | -0.02 | 0.0419 | -0.038 | -0.489
-3.5 | 0.036 | 0.02045 | -0.067 | 1.738
-3 | 0.096 | 0.02035 | -0.068 | 4.728
-2.5 | 0.155 | 0.01932 | -0.068 | 8.005
-2 | 0.215 | 0.01935 | -0.069 | 11.096
-1.5 | 0.275 | 0.01944 | -0.07 | 14.163
-1 | 0.335 | 0.01956 | -0.071 | 17.146
-0.5 | 0.395 | 0.01973 | -0.072 | 20.044
0 | 0.44 | 0.02167 | -0.072 | 20.326
0.5 | 0.498 | 0.02198 | -0.073 | 22.66
1 | 0.555 | 0.02232 | -0.074 | 24.885
1.5 | 0.613 | 0.02272 | -0.075 | 26.967
2 | 0.67 | 0.02316 | -0.076 | 28.918
2.5 | 0.727 | 0.02369 | -0.077 | 30.684
3 | 0.784 | 0.02421 | -0.078 | 32.38
3.5 | 0.841 | 0.02483 | -0.079 | 33.861
4 | 0.898 | 0.02549 | -0.08 | 35.214
4.5 | 0.954 | 0.02622 | -0.081 | 36.39
5 | 1.011 | 0.02699 | -0.082 | 37.467
5.5 | 1.068 | 0.02779 | -0.083 | 38.441
6 | 1.128 | 0.02863 | -0.084 | 39.396
6.5 | 1.186 | 0.02956 | -0.086 | 40.107
7 | 1.236 | 0.03081 | -0.086 | 40.112
7.5 | 1.283 | 0.0322 | -0.087 | 39.843
8 | 1.327 | 0.03374 | -0.088 | 39.339
8.5 | 1.367 | 0.03542 | -0.089 | 38.595
9 | 1.405 | 0.03741 | -0.09 | 37.546
9.5 | 1.44 | 0.04151 | -0.091 | 34.697
10 | 1.244 | 0.07326 | -0.038 | 16.981
10.5 | 1.261 | 0.07853 | -0.031 | 16.058
11 | 1.275 | 0.08355 | -0.032 | 15.264
11.5 | 1.284 | 0.09077 | -0.031 | 14.148
12 | 1.288 | 0.09704 | -0.03 | 13.275
12.5 | 1.287 | 0.10552 | -0.03 | 12.197
13 | 1.281 | 0.11241 | -0.029 | 11.394
13.5 | 1.27 | 0.1225 | -0.029 | 10.365
14 | 1.254 | 0.13504 | -0.027 | 9.285
14.5 | 1.234 | 0.14653 | -0.027 | 8.42

## 4. Re 50k Mach 0.10 (2)
BIGFOIL.COM POLAR EXPORT
ah93156
AH 93-156 |  |  |  | Cl Max: | 0.8699 | at alpha= | 20 | deg
XFOIL ncrit=9 |  |  |  | L/D Max: | 5.7986 | at alpha= | 16 | deg
Re: | 50000 |  |  | Cd Min: | 0.23812 | at alpha= | 20 | deg
Mach: | 0.1 |  |  | Cl=0 at alpha= | 2.8402 | deg
|  |  |  | @ Cl=0.1, Cd= | 0.060158
|  |  |  | @ Cl=0.4, Cd= | 0.090484
|  |  |  | @ Cl=0.6, Cd= | 0.12987
alpha (deg) | Cl | Cd | Cm | Cl/Cd
-10 | -0.4144 | 0.1372 | -0.0233 | -3.0204
-9.5 | -0.4212 | 0.1324 | -0.0204 | -3.1813
-9 | -0.4386 | 0.12838 | -0.0174 | -3.4164
-8.5 | -0.4693 | 0.12499 | -0.0141 | -3.7547
-8 | -0.4525 | 0.11867 | -0.0099 | -3.8131
-7.5 | -0.4971 | 0.11583 | -0.0053 | -4.2916
-7 | -0.4897 | 0.1102 | -0.0005 | -4.4437
-6.5 | -0.5181 | 0.10642 | 0.0061 | -4.8684
-6 | -0.4154 | 0.10234 | 0.007 | -4.059
-5 | -0.6521 | 0.06766 | -0.0126 | -9.6379
-4.5 | -0.6253 | 0.05831 | -0.0118 | -10.7237
-4 | -0.5906 | 0.05184 | -0.0103 | -11.3927
-3.5 | -0.5538 | 0.04701 | -0.0086 | -11.7805
-3 | -0.5135 | 0.04387 | -0.0069 | -11.705
-2.5 | -0.472 | 0.04149 | -0.0053 | -11.3762
-2 | -0.4291 | 0.03981 | -0.0037 | -10.7787
-1.5 | -0.2332 | 0.04122 | -0.0206 | -5.6574
-1 | -0.2151 | 0.04159 | -0.0166 | -5.1719
-0.5 | -0.1975 | 0.04207 | -0.0127 | -4.6946
0 | -0.1798 | 0.04266 | -0.009 | -4.2147
0.5 | -0.1616 | 0.04337 | -0.0055 | -3.7261
1 | -0.1429 | 0.04421 | -0.0023 | -3.2323
1.5 | -0.1235 | 0.04522 | 0.0007 | -2.7311
2 | -0.1026 | 0.04645 | 0.0031 | -2.2088
2.5 | -0.0428 | 0.05056 | -0.0022 | -0.84652
3 | 0.0201 | 0.05484 | -0.0081 | 0.36652
4 | 0.1107 | 0.06087 | -0.0125 | 1.8186
4.5 | 0.1537 | 0.06443 | -0.0143 | 2.3855
5.5 | 0.2278 | 0.07088 | -0.016 | 3.2139
6 | 0.2664 | 0.07439 | -0.0171 | 3.5811
6.5 | 0.3098 | 0.07905 | -0.0192 | 3.919
7 | 0.3275 | 0.08141 | -0.0179 | 4.0228
7.5 | 0.3708 | 0.086 | -0.02 | 4.3116
8 | 0.3978 | 0.09013 | -0.0205 | 4.4136
8.5 | 0.4188 | 0.09351 | -0.0203 | 4.4787
9 | 0.4658 | 0.09925 | -0.023 | 4.6932
9.5 | 0.4737 | 0.10271 | -0.0222 | 4.612
10 | 0.5052 | 0.10748 | -0.0235 | 4.7004
10.5 | 0.5298 | 0.11281 | -0.0247 | 4.6964
11 | 0.547 | 0.11726 | -0.0252 | 4.6648
11.5 | 0.5784 | 0.12331 | -0.027 | 4.6906
12 | 0.5918 | 0.12795 | -0.0276 | 4.6252
12.5 | 0.6187 | 0.13424 | -0.0293 | 4.6089
13 | 0.6542 | 0.14044 | -0.0309 | 4.6582
13.5 | 0.6523 | 0.14557 | -0.0319 | 4.481
14 | 0.7492 | 0.1391 | -0.0252 | 5.3861
14.5 | 0.7886 | 0.14163 | -0.0242 | 5.568
15 | 0.7939 | 0.14813 | -0.0254 | 5.3595
15.5 | 0.8254 | 0.15036 | -0.024 | 5.4895
16 | 0.8662 | 0.14938 | -0.0207 | 5.7986
16.5 | 0.8465 | 0.16198 | -0.0261 | 5.226
17 | 0.8417 | 0.17218 | -0.0303 | 4.8885
17.5 | 0.8559 | 0.17895 | -0.0322 | 4.7829
18 | 0.8521 | 0.19093 | -0.0378 | 4.4629
19 | 0.8265 | 0.22058 | -0.0563 | 3.7469
19.5 | 0.8477 | 0.22924 | -0.0589 | 3.6979
20 | 0.8699 | 0.23812 | -0.0614 | 3.6532

## 5. Re 50k Mach 0.25 (1)
BIGFOIL.COM POLAR EXPORT
ah93156
AH 93-156 |  |  |  | Cl Max: | 1.455 | at alpha= | 9.5 | deg
JavaFoil+Calcfoil stall+Eppler ext transition |  |  |  | L/D Max: | 39.464 | at alpha= | 6.5 | deg
Re: | 50000 |  |  | Cd Min: | 0.01962 | at alpha= | -2.5 | deg
Mach: | 0.25 |  |  | Cl=0 at alpha= | -3.8158 | deg
|  |  |  | @ Cl=0.1, Cd= | 0.020662
|  |  |  | @ Cl=0.4, Cd= | 0.020062
|  |  |  | @ Cl=0.6, Cd= | 0.023014
alpha (deg) | Cl | Cd | Cm | Cl/Cd
-16.5 | -0.27 | 0.46932 | -0.017 | -0.575
-16 | -0.32 | 0.4171 | -0.017 | -0.768
-15.5 | -0.365 | 0.34527 | -0.017 | -1.058
-15 | -0.406 | 0.29649 | -0.017 | -1.369
-14.5 | -0.442 | 0.25931 | -0.017 | -1.703
-14 | -0.473 | 0.22335 | -0.018 | -2.116
-13.5 | -0.499 | 0.20048 | -0.018 | -2.487
-13 | -0.519 | 0.17926 | -0.018 | -2.894
-12.5 | -0.533 | 0.16694 | -0.019 | -3.193
-12 | -0.541 | 0.14383 | -0.019 | -3.762
-11.5 | -0.543 | 0.12901 | -0.02 | -4.207
-11 | -0.538 | 0.11722 | -0.02 | -4.59
-10.5 | -0.527 | 0.10905 | -0.021 | -4.834
-10 | -0.51 | 0.0972 | -0.022 | -5.244
-9.5 | -0.486 | 0.09051 | -0.022 | -5.366
-9 | -0.457 | 0.08287 | -0.023 | -5.517
-8.5 | -0.425 | 0.07535 | -0.024 | -5.636
-8 | -0.389 | 0.07116 | -0.025 | -5.461
-7.5 | -0.349 | 0.06516 | -0.025 | -5.362
-7 | -0.308 | 0.06106 | -0.026 | -5.037
-6.5 | -0.263 | 0.057 | -0.027 | -4.62
-6 | -0.217 | 0.05326 | -0.029 | -4.081
-5.5 | -0.17 | 0.05032 | -0.03 | -3.375
-5 | -0.121 | 0.04777 | -0.031 | -2.535
-4.5 | -0.071 | 0.04532 | -0.034 | -1.575
-4 | -0.021 | 0.04288 | -0.037 | -0.489
-3.5 | 0.036 | 0.02075 | -0.069 | 1.758
-3 | 0.099 | 0.02068 | -0.07 | 4.776
-2.5 | 0.159 | 0.01962 | -0.07 | 8.095
-2 | 0.221 | 0.01966 | -0.071 | 11.22
-1.5 | 0.283 | 0.01974 | -0.072 | 14.325
-1 | 0.344 | 0.01989 | -0.073 | 17.315
-0.5 | 0.406 | 0.02008 | -0.073 | 20.225
0 | 0.452 | 0.02209 | -0.074 | 20.472
0.5 | 0.511 | 0.02243 | -0.075 | 22.793
1 | 0.57 | 0.02279 | -0.076 | 25.019
1.5 | 0.629 | 0.02323 | -0.077 | 27.077
2 | 0.688 | 0.02371 | -0.078 | 29.003
2.5 | 0.746 | 0.02425 | -0.079 | 30.768
3 | 0.805 | 0.02485 | -0.08 | 32.387
3.5 | 0.863 | 0.0255 | -0.081 | 33.848
4 | 0.921 | 0.02623 | -0.082 | 35.127
4.5 | 0.98 | 0.02697 | -0.083 | 36.313
5 | 1.038 | 0.02784 | -0.084 | 37.283
5.5 | 1.098 | 0.02866 | -0.085 | 38.299
6 | 1.158 | 0.02965 | -0.086 | 39.071
6.5 | 1.216 | 0.03081 | -0.088 | 39.464
7 | 1.266 | 0.03223 | -0.089 | 39.28
7.5 | 1.313 | 0.0338 | -0.09 | 38.841
8 | 1.355 | 0.03557 | -0.091 | 38.085
8.5 | 1.393 | 0.03743 | -0.091 | 37.207
9 | 1.43 | 0.04208 | -0.093 | 33.986
9.5 | 1.455 | 0.04407 | -0.094 | 33.01
10 | 1.25 | 0.07464 | -0.033 | 16.749
10.5 | 1.26 | 0.08121 | -0.032 | 15.509
11 | 1.262 | 0.0883 | -0.031 | 14.287
11.5 | 1.256 | 0.09544 | -0.029 | 13.158
12 | 1.242 | 0.10428 | -0.028 | 11.907
12.5 | 1.219 | 0.11507 | -0.028 | 10.595
13 | 1.188 | 0.12693 | -0.028 | 9.358
13.5 | 1.148 | 0.13999 | -0.028 | 8.201
14 | 1.1 | 0.15308 | -0.029 | 7.187
14.5 | 1.045 | 0.1692 | -0.029 | 6.173

## 6. Re 50k Mach 0.25 (2)
BIGFOIL.COM POLAR EXPORT
ah93156
AH 93-156 |  |  |  | Cl Max: | 0.8586 | at alpha= | 19.5 | deg
XFOIL ncrit=9 |  |  |  | L/D Max: | 5.5185 | at alpha= | 12 | deg
Re: | 50000 |  |  | Cd Min: | 0.23409 | at alpha= | 19.5 | deg
Mach: | 0.25 |  |  | Cl=0 at alpha= | 2.8415 | deg
|  |  |  | @ Cl=0.1, Cd= | 0.061824
|  |  |  | @ Cl=0.4, Cd= | 0.092325
|  |  |  | @ Cl=0.6, Cd= | 0.114
alpha (deg) | Cl | Cd | Cm | Cl/Cd
-10 | -0.4272 | 0.14269 | -0.024 | -2.9939
-9.5 | -0.4316 | 0.13751 | -0.021 | -3.1387
-9 | -0.4499 | 0.13348 | -0.0181 | -3.3705
-8.5 | -0.4283 | 0.12646 | -0.014 | -3.3868
-8 | -0.4532 | 0.12292 | -0.0103 | -3.687
-7.5 | -0.4541 | 0.11739 | -0.0064 | -3.8683
-7 | -0.4857 | 0.1138 | -0.0012 | -4.268
-6.5 | -0.4704 | 0.10838 | 0.0041 | -4.3403
-6 | -0.4835 | 0.10459 | 0.0115 | -4.6228
-5 | -0.6566 | 0.07745 | -0.0081 | -8.4777
-4.5 | -0.6397 | 0.0636 | -0.0121 | -10.0582
-4 | -0.6131 | 0.05615 | -0.0109 | -10.919
-3.5 | -0.576 | 0.05039 | -0.0093 | -11.4308
-3 | -0.538 | 0.04662 | -0.0076 | -11.5401
-2.5 | -0.4949 | 0.0435 | -0.0059 | -11.377
-2 | -0.4513 | 0.0415 | -0.0043 | -10.8747
-1.5 | -0.4055 | 0.04033 | -0.0025 | -10.0545
-1 | -0.222 | 0.04271 | -0.018 | -5.1978
-0.5 | -0.2034 | 0.0432 | -0.014 | -4.7083
0 | -0.185 | 0.04381 | -0.0101 | -4.2228
0.5 | -0.1663 | 0.04454 | -0.0065 | -3.7337
1 | -0.1472 | 0.04541 | -0.0031 | -3.2416
1.5 | -0.1275 | 0.04643 | 0 | -2.7461
2 | -0.1068 | 0.04764 | 0.0027 | -2.2418
2.5 | -0.0392 | 0.05198 | -0.0041 | -0.75414
3 | 0.0182 | 0.05573 | -0.0086 | 0.32657
3.5 | 0.0663 | 0.0591 | -0.0111 | 1.1218
4 | 0.1195 | 0.0634 | -0.0144 | 1.8849
4.5 | 0.155 | 0.06585 | -0.0146 | 2.3538
5 | 0.1893 | 0.06896 | -0.0148 | 2.7451
5.5 | 0.2316 | 0.07264 | -0.0163 | 3.1883
6 | 0.2656 | 0.07628 | -0.0169 | 3.4819
6.5 | 0.2952 | 0.07932 | -0.0168 | 3.7216
7.5 | 0.3582 | 0.08709 | -0.018 | 4.113
8 | 0.3925 | 0.09129 | -0.0191 | 4.2995
8.5 | 0.4294 | 0.09638 | -0.0208 | 4.4553
9 | 0.4442 | 0.09979 | -0.0202 | 4.4513
9.5 | 0.4907 | 0.10566 | -0.0228 | 4.6441
10 | 0.4992 | 0.10959 | -0.0224 | 4.5552
10.5 | 0.5335 | 0.11477 | -0.024 | 4.6484
11 | 0.6106 | 0.11388 | -0.0223 | 5.3618
11.5 | 0.613 | 0.1211 | -0.0239 | 5.0619
12 | 0.6727 | 0.1219 | -0.0226 | 5.5185
12.5 | 0.6784 | 0.12784 | -0.0234 | 5.3066
13 | 0.7066 | 0.13253 | -0.0238 | 5.3316
13.5 | 0.7331 | 0.13727 | -0.0241 | 5.3406
14 | 0.7562 | 0.14212 | -0.0244 | 5.3209
15 | 0.7335 | 0.16689 | -0.0355 | 4.3951
15.5 | 0.7345 | 0.17331 | -0.0382 | 4.2381
16 | 0.7515 | 0.17969 | -0.04 | 4.1822
16.5 | 0.8331 | 0.17047 | -0.0293 | 4.8871
17 | 0.8337 | 0.17989 | -0.0335 | 4.6345
17.5 | 0.8401 | 0.18898 | -0.0374 | 4.4454
18 | 0.8414 | 0.20008 | -0.0431 | 4.2053
19 | 0.8354 | 0.22488 | -0.0587 | 3.7149
19.5 | 0.8586 | 0.23409 | -0.0615 | 3.6678

## 7. Re 50k Mach 0.50 (1)
BIGFOIL.COM POLAR EXPORT
ah93156
AH 93-156 |  |  |  | Cl Max: | 1.444 | at alpha= | 8 | deg
JavaFoil+Calcfoil stall+Eppler ext transition |  |  |  | L/D Max: | 36.468 | at alpha= | 5.5 | deg
Re: | 50000 |  |  | Cd Min: | 0.02116 | at alpha= | -2 | deg
Mach: | 0.5 |  |  | Cl=0 at alpha= | -3.7982 | deg
|  |  |  | @ Cl=0.1, Cd= | 0.024967
|  |  |  | @ Cl=0.4, Cd= | 0.021579
|  |  |  | @ Cl=0.6, Cd= | 0.024739
alpha (deg) | Cl | Cd | Cm | Cl/Cd
-20 | -0.909 | 0.45173 | -0.028 | -2.013
-19.5 | -0.882 | 0.42069 | -0.028 | -2.097
-19 | -0.855 | 0.57629 | -0.029 | -1.483
-18.5 | -0.827 | 0.40622 | -0.029 | -2.037
-18 | -0.8 | 0.40111 | -0.03 | -1.995
-17.5 | -0.77 | 0.39695 | -0.029 | -1.941
-17 | -0.742 | 0.39522 | -0.028 | -1.879
-16.5 | -0.715 | 0.37703 | -0.028 | -1.896
-16 | -0.687 | 0.35197 | -0.029 | -1.953
-15.5 | -0.66 | 0.34353 | -0.029 | -1.92
-15 | -0.632 | 0.33917 | -0.03 | -1.863
-14.5 | -0.603 | 0.32236 | -0.028 | -1.87
-14 | -0.575 | 0.32206 | -0.028 | -1.784
-13.5 | -0.547 | 0.3229 | -0.029 | -1.694
-13 | -0.519 | 0.30698 | -0.029 | -1.691
-12.5 | -0.491 | 0.30611 | -0.029 | -1.604
-12 | -0.462 | 0.28118 | -0.028 | -1.644
-11.5 | -0.434 | 0.28108 | -0.028 | -1.545
-11 | -0.406 | 0.25603 | -0.029 | -1.587
-10.5 | -0.378 | 0.2548 | -0.029 | -1.485
-10 | -0.35 | 0.24319 | -0.027 | -1.438
-9.5 | -0.322 | 0.2407 | -0.028 | -1.336
-9 | -0.294 | 0.21274 | -0.028 | -1.38
-8.5 | -0.265 | 0.18646 | -0.026 | -1.422
-8 | -0.237 | 0.19802 | -0.026 | -1.197
-7.5 | -0.209 | 0.14321 | -0.025 | -1.458
-7 | -0.296 | 0.07767 | -0.026 | -3.816
-6.5 | -0.272 | 0.06853 | -0.028 | -3.962
-6 | -0.232 | 0.06112 | -0.029 | -3.79
-5.5 | -0.184 | 0.05579 | -0.031 | -3.306
-5 | -0.133 | 0.05122 | -0.033 | -2.596
-4.5 | -0.079 | 0.04837 | -0.035 | -1.63
-4 | -0.023 | 0.04572 | -0.037 | -0.507
-3.5 | 0.034 | 0.04323 | -0.042 | 0.777
-3 | 0.11 | 0.0222 | -0.078 | 4.949
-2.5 | 0.18 | 0.02214 | -0.079 | 8.112
-2 | 0.246 | 0.02116 | -0.079 | 11.632
-1.5 | 0.316 | 0.0213 | -0.08 | 14.829
-1 | 0.385 | 0.02152 | -0.081 | 17.884
-0.5 | 0.454 | 0.02179 | -0.082 | 20.82
0 | 0.504 | 0.02405 | -0.083 | 20.945
0.5 | 0.569 | 0.02449 | -0.084 | 23.248
1 | 0.635 | 0.02502 | -0.085 | 25.381
1.5 | 0.7 | 0.0256 | -0.086 | 27.357
2 | 0.766 | 0.02629 | -0.087 | 29.124
2.5 | 0.831 | 0.02702 | -0.088 | 30.738
3 | 0.896 | 0.02785 | -0.089 | 32.158
3.5 | 0.96 | 0.02877 | -0.09 | 33.379
4 | 1.025 | 0.02974 | -0.091 | 34.472
4.5 | 1.09 | 0.03088 | -0.092 | 35.316
5 | 1.158 | 0.03208 | -0.094 | 36.082
5.5 | 1.226 | 0.03362 | -0.095 | 36.468
6 | 1.289 | 0.03542 | -0.097 | 36.391
6.5 | 1.343 | 0.03745 | -0.098 | 35.858
7 | 1.388 | 0.03967 | -0.098 | 34.984
7.5 | 1.422 | 0.04236 | -0.099 | 33.573
8 | 1.444 | 0.0491 | -0.101 | 29.417
8.5 | 1.218 | 0.06785 | -0.034 | 17.947
9 | 1.148 | 0.08053 | -0.029 | 14.257
9.5 | 0.74 | 0.0963 | -0.031 | 7.686
10 | 0.768 | 0.18193 | -0.035 | 4.219
10.5 | 0.795 | 0.19411 | -0.035 | 4.094
11 | 0.822 | 0.21032 | -0.04 | 3.909
11.5 | 0.85 | 0.22517 | -0.044 | 3.774
12 | 0.877 | 0.24699 | -0.045 | 3.549
12.5 | 0.904 | 0.2675 | -0.05 | 3.381
13 | 0.933 | 0.28463 | -0.054 | 3.276

## 8. Re 50k Mach 0.50 (2)
BIGFOIL.COM POLAR EXPORT
ah93156
AH 93-156 |  |  |  | Cl Max: | 0.931 | at alpha= | 20 | deg
XFOIL ncrit=9 |  |  |  | L/D Max: | 4.791 | at alpha= | 12 | deg
Re: | 50000 |  |  | Cd Min: | 0.26398 | at alpha= | 20 | deg
Mach: | 0.5 |  |  | Cl=0 at alpha= | 2.6551 | deg
|  |  |  | @ Cl=0.1, Cd= | 0.067963
|  |  |  | @ Cl=0.4, Cd= | 0.099499
|  |  |  | @ Cl=0.6, Cd= | 0.13499
alpha (deg) | Cl | Cd | Cm | Cl/Cd
-9 | -0.3969 | 0.1449 | -0.0186 | -2.7391
-8.5 | -0.3991 | 0.13982 | -0.0156 | -2.8544
-8 | -0.4164 | 0.13602 | -0.0123 | -3.0613
-7.5 | -0.4157 | 0.13029 | -0.0089 | -3.1906
-7 | -0.4221 | 0.12549 | -0.0046 | -3.3636
-6.5 | -0.4237 | 0.12046 | -0.0001 | -3.5174
-5.5 | -0.5788 | 0.10267 | -0.012 | -5.6375
-5 | -0.6084 | 0.09286 | -0.0133 | -6.5518
-4.5 | -0.6362 | 0.08412 | -0.0126 | -7.563
-4 | -0.6506 | 0.07542 | -0.0121 | -8.6264
-3.5 | -0.6429 | 0.06771 | -0.0103 | -9.4949
-3 | -0.623 | 0.06068 | -0.009 | -10.267
-2.5 | -0.5903 | 0.055 | -0.0075 | -10.7327
-2 | -0.5475 | 0.05043 | -0.0061 | -10.8566
-1.5 | -0.4996 | 0.04746 | -0.0043 | -10.5268
-1 | -0.4498 | 0.04549 | -0.0025 | -9.8879
0 | -0.211 | 0.04883 | -0.0152 | -4.3211
0.5 | -0.1885 | 0.04968 | -0.011 | -3.7943
1 | -0.1667 | 0.05066 | -0.007 | -3.2906
1.5 | -0.1448 | 0.05178 | -0.0034 | -2.7964
2 | -0.0776 | 0.05576 | -0.009 | -1.3917
2.5 | -0.0152 | 0.05965 | -0.0134 | -0.25482
3 | 0.0338 | 0.06287 | -0.015 | 0.53762
3.5 | 0.0731 | 0.0657 | -0.0149 | 1.1126
4 | 0.1172 | 0.06941 | -0.0156 | 1.6885
4.5 | 0.1535 | 0.07224 | -0.0151 | 2.1249
5 | 0.1861 | 0.07544 | -0.0144 | 2.4669
5.5 | 0.223 | 0.0788 | -0.0144 | 2.8299
6 | 0.2619 | 0.08303 | -0.0151 | 3.1543
6.5 | 0.286 | 0.08583 | -0.0139 | 3.3322
7 | 0.3349 | 0.09115 | -0.016 | 3.6742
7.5 | 0.3522 | 0.09422 | -0.0149 | 3.7381
8 | 0.4011 | 0.09962 | -0.017 | 4.0263
8.5 | 0.418 | 0.10342 | -0.0165 | 4.0418
9 | 0.4603 | 0.10857 | -0.0181 | 4.2397
9.5 | 0.4786 | 0.11318 | -0.0184 | 4.2287
10 | 0.4962 | 0.11774 | -0.0189 | 4.2144
10.5 | 0.5368 | 0.1239 | -0.0209 | 4.3325
11 | 0.5517 | 0.12894 | -0.0218 | 4.2787
11.5 | 0.5882 | 0.13507 | -0.0236 | 4.3548
12 | 0.6453 | 0.13469 | -0.0205 | 4.791
12.5 | 0.6638 | 0.14094 | -0.0222 | 4.7098
13 | 0.6893 | 0.14683 | -0.0236 | 4.6945
13.5 | 0.7162 | 0.15273 | -0.0249 | 4.6893
14 | 0.7418 | 0.15878 | -0.0263 | 4.6719
14.5 | 0.7651 | 0.16507 | -0.0279 | 4.635
15 | 0.7793 | 0.17209 | -0.0306 | 4.5284
15.5 | 0.7935 | 0.17938 | -0.0335 | 4.4236
16 | 0.8128 | 0.18684 | -0.0363 | 4.3502
16.5 | 0.8258 | 0.19528 | -0.0403 | 4.2288
17 | 0.8395 | 0.20425 | -0.0448 | 4.1102
17.5 | 0.8568 | 0.21375 | -0.0492 | 4.0084
18 | 0.8662 | 0.23206 | -0.0588 | 3.7327
18.5 | 0.8721 | 0.238 | -0.0647 | 3.6643
19 | 0.8941 | 0.24779 | -0.0691 | 3.6083
19.5 | 0.925 | 0.26014 | -0.0724 | 3.5558
20 | 0.931 | 0.26398 | -0.0789 | 3.5268

## 9. Re 100k Mach 0.00 (1)
BIGFOIL.COM POLAR EXPORT
ah93156
AH 93-156 |  |  |  | Cl Max: | 1.49 | at alpha= | 10.5 | deg
JavaFoil+Calcfoil stall+Eppler ext transition |  |  |  | L/D Max: | 54.291 | at alpha= | 6.5 | deg
Re: | 100000 |  |  | Cd Min: | 0.01411 | at alpha= | -2.5 | deg
Mach: | 0 |  |  | Cl=0 at alpha= | -3.7917 | deg
|  |  |  | @ Cl=0.1, Cd= | 0.015953
|  |  |  | @ Cl=0.4, Cd= | 0.014581
|  |  |  | @ Cl=0.6, Cd= | 0.016485
alpha (deg) | Cl | Cd | Cm | Cl/Cd
-19.5 | -0.539 | 0.29451 | -0.015 | -1.828
-19 | -0.554 | 0.28323 | -0.015 | -1.954
-18.5 | -0.568 | 0.25693 | -0.015 | -2.211
-18 | -0.582 | 0.24439 | -0.016 | -2.382
-17.5 | -0.595 | 0.2287 | -0.016 | -2.602
-17 | -0.607 | 0.21148 | -0.016 | -2.871
-16.5 | -0.618 | 0.195 | -0.017 | -3.169
-16 | -0.627 | 0.19104 | -0.017 | -3.282
-15.5 | -0.634 | 0.17688 | -0.018 | -3.586
-15 | -0.639 | 0.15992 | -0.018 | -3.998
-14.5 | -0.642 | 0.15144 | -0.018 | -4.24
-14 | -0.642 | 0.14287 | -0.019 | -4.495
-13.5 | -0.639 | 0.13017 | -0.019 | -4.911
-13 | -0.633 | 0.12148 | -0.02 | -5.214
-12.5 | -0.624 | 0.11351 | -0.02 | -5.499
-12 | -0.611 | 0.10536 | -0.021 | -5.803
-11.5 | -0.595 | 0.09719 | -0.021 | -6.124
-11 | -0.575 | 0.09174 | -0.022 | -6.271
-10.5 | -0.552 | 0.08529 | -0.022 | -6.471
-10 | -0.525 | 0.07959 | -0.022 | -6.593
-9.5 | -0.494 | 0.07457 | -0.023 | -6.62
-9 | -0.46 | 0.06949 | -0.024 | -6.617
-8.5 | -0.423 | 0.0645 | -0.024 | -6.565
-8 | -0.385 | 0.0603 | -0.025 | -6.382
-7.5 | -0.344 | 0.05688 | -0.026 | -6.049
-7 | -0.302 | 0.05335 | -0.027 | -5.653
-6.5 | -0.257 | 0.05021 | -0.028 | -5.127
-6 | -0.212 | 0.04733 | -0.03 | -4.48
-5.5 | -0.165 | 0.04471 | -0.031 | -3.7
-5 | -0.118 | 0.04221 | -0.034 | -2.795
-4.5 | -0.084 | 0.01678 | -0.066 | -5.02
-4 | -0.025 | 0.01655 | -0.067 | -1.489
-3.5 | 0.035 | 0.01629 | -0.068 | 2.176
-3 | 0.096 | 0.01609 | -0.069 | 5.959
-2.5 | 0.154 | 0.01411 | -0.069 | 10.919
-2 | 0.214 | 0.01413 | -0.069 | 15.143
-1.5 | 0.274 | 0.01418 | -0.07 | 19.346
-1 | 0.334 | 0.01427 | -0.071 | 23.406
-0.5 | 0.394 | 0.01441 | -0.072 | 27.329
0 | 0.442 | 0.01578 | -0.073 | 27.985
0.5 | 0.499 | 0.01601 | -0.074 | 31.194
1 | 0.557 | 0.01627 | -0.075 | 34.24
1.5 | 0.615 | 0.01656 | -0.076 | 37.11
2 | 0.672 | 0.01689 | -0.077 | 39.809
2.5 | 0.729 | 0.01729 | -0.078 | 42.188
3 | 0.787 | 0.01766 | -0.079 | 44.547
3.5 | 0.844 | 0.0181 | -0.079 | 46.621
4 | 0.901 | 0.0186 | -0.08 | 48.446
4.5 | 0.958 | 0.01912 | -0.081 | 50.118
5 | 1.016 | 0.01967 | -0.082 | 51.638
5.5 | 1.074 | 0.02027 | -0.084 | 52.962
6 | 1.134 | 0.02093 | -0.085 | 54.166
6.5 | 1.191 | 0.02195 | -0.086 | 54.291
7 | 1.242 | 0.02302 | -0.087 | 53.95
7.5 | 1.289 | 0.02415 | -0.088 | 53.371
8 | 1.333 | 0.02546 | -0.089 | 52.368
8.5 | 1.374 | 0.02683 | -0.09 | 51.19
9 | 1.411 | 0.02875 | -0.091 | 49.078
9.5 | 1.441 | 0.03543 | -0.091 | 40.68
10 | 1.468 | 0.03729 | -0.092 | 39.374
10.5 | 1.49 | 0.03912 | -0.093 | 38.084
11 | 1.277 | 0.07704 | -0.035 | 16.57
11.5 | 1.287 | 0.08294 | -0.033 | 15.517
12 | 1.293 | 0.08792 | -0.032 | 14.707
12.5 | 1.295 | 0.09461 | -0.031 | 13.683
13 | 1.291 | 0.10093 | -0.031 | 12.794
13.5 | 1.284 | 0.10891 | -0.03 | 11.786
14 | 1.271 | 0.11736 | -0.027 | 10.833
14.5 | 1.255 | 0.12691 | -0.027 | 9.891
15 | 1.236 | 0.13574 | -0.028 | 9.102
15.5 | 1.212 | 0.14724 | -0.028 | 8.234

## 10. Re 100k Mach 0.00 (2)
BIGFOIL.COM POLAR EXPORT
ah93156
AH 93-156 |  |  |  | Cl Max: | 1.2481 | at alpha= | 12 | deg
XFOIL ncrit=9 |  |  |  | L/D Max: | 38.2188 | at alpha= | 11.5 | deg
Re: | 100000 |  |  | Cd Min: | 0.09312 | at alpha= | -9.5 | deg
Mach: | 0 |  |  | Cl=0 at alpha= | -1.7265 | deg
|  |  |  | @ Cl=0.1, Cd= | 0.038451
|  |  |  | @ Cl=0.4, Cd= | 0.04565
|  |  |  | @ Cl=0.6, Cd= | 0.049083
alpha (deg) | Cl | Cd | Cm | Cl/Cd
-9.5 | -0.2369 | 0.09312 | -0.1002 | -2.544
-9 | -0.2118 | 0.08788 | -0.0963 | -2.4101
-8.5 | -0.2861 | 0.08358 | -0.0974 | -3.4231
-8 | -0.3659 | 0.08286 | -0.0855 | -4.4159
-7.5 | -0.3713 | 0.07861 | -0.0786 | -4.7233
-6 | -0.4876 | 0.05329 | -0.0551 | -9.1499
-5.5 | -0.479 | 0.04876 | -0.0492 | -9.8236
-5 | -0.5372 | 0.04842 | -0.0331 | -11.0946
-4.5 | -0.6062 | 0.04586 | -0.0133 | -13.2185
-4 | -0.5436 | 0.04233 | -0.0154 | -12.842
-3.5 | -0.4821 | 0.03999 | -0.0178 | -12.0555
-3 | -0.4193 | 0.03887 | -0.0197 | -10.7872
-2.5 | -0.2447 | 0.03777 | -0.0374 | -6.4787
-2 | -0.1924 | 0.03678 | -0.0371 | -5.2311
-1.5 | 0.1593 | 0.03879 | -0.0828 | 4.1067
-1 | 0.1867 | 0.03955 | -0.0797 | 4.7206
-0.5 | 0.2374 | 0.04016 | -0.0801 | 5.9114
0 | 0.2466 | 0.04107 | -0.0739 | 6.0044
0.5 | 0.267 | 0.04189 | -0.0693 | 6.3738
1 | 0.29 | 0.04272 | -0.065 | 6.7884
1.5 | 0.3158 | 0.04351 | -0.0611 | 7.2581
2 | 0.344 | 0.04424 | -0.0574 | 7.7758
2.5 | 0.3722 | 0.04495 | -0.0537 | 8.2803
3 | 0.4 | 0.04565 | -0.0499 | 8.7623
3.5 | 0.4283 | 0.04628 | -0.0462 | 9.2545
4 | 0.4566 | 0.04685 | -0.0423 | 9.746
4.5 | 0.4849 | 0.0474 | -0.0385 | 10.23
5 | 0.5147 | 0.0479 | -0.0349 | 10.7453
5.5 | 0.5475 | 0.04838 | -0.0318 | 11.3167
6 | 0.584 | 0.0489 | -0.0295 | 11.9427
6.5 | 0.6243 | 0.04936 | -0.0277 | 12.6479
7 | 0.6681 | 0.04964 | -0.0263 | 13.4589
7.5 | 0.7128 | 0.04986 | -0.025 | 14.296
8 | 0.7599 | 0.04985 | -0.0239 | 15.2437
8.5 | 0.8097 | 0.04945 | -0.0228 | 16.3741
10 | 1.0599 | 0.03792 | -0.0237 | 27.9509
10.5 | 1.1422 | 0.03445 | -0.0242 | 33.1553
11 | 1.2125 | 0.03202 | -0.0239 | 37.867
11.5 | 1.2402 | 0.03245 | -0.0203 | 38.2188
12 | 1.2481 | 0.03427 | -0.0156 | 36.4196
12.5 | 1.2386 | 0.03757 | -0.0104 | 32.9678
13 | 1.2274 | 0.04146 | -0.0059 | 29.6044
13.5 | 1.2108 | 0.04648 | -0.0022 | 26.0499
14 | 1.1869 | 0.05298 | 0.0007 | 22.4028
14.5 | 1.1567 | 0.06114 | 0.0026 | 18.9189
15 | 1.1335 | 0.06927 | 0.0038 | 16.3635
15.5 | 1.1285 | 0.07567 | 0.0046 | 14.9134
16 | 1.1407 | 0.08026 | 0.0056 | 14.2126
16.5 | 1.1672 | 0.08356 | 0.0069 | 13.9684
17 | 1.2007 | 0.08685 | 0.008 | 13.825

## 11. Re 100k Mach 0.10 (1)
BIGFOIL.COM POLAR EXPORT
ah93156
AH 93-156 |  |  |  | Cl Max: | 1.47 | at alpha= | 10 | deg
JavaFoil+Calcfoil stall+Eppler ext transition |  |  |  | L/D Max: | 54.117 | at alpha= | 6.5 | deg
Re: | 100000 |  |  | Cd Min: | 0.01414 | at alpha= | -2.5 | deg
Mach: | 0.1 |  |  | Cl=0 at alpha= | -3.7951 | deg
|  |  |  | @ Cl=0.1, Cd= | 0.015995
|  |  |  | @ Cl=0.4, Cd= | 0.014575
|  |  |  | @ Cl=0.6, Cd= | 0.016537
alpha (deg) | Cl | Cd | Cm | Cl/Cd
-19 | -0.506 | 0.29414 | -0.015 | -1.719
-18.5 | -0.523 | 0.28527 | -0.016 | -1.834
-18 | -0.54 | 0.25711 | -0.016 | -2.1
-17.5 | -0.556 | 0.24441 | -0.016 | -2.275
-17 | -0.571 | 0.22379 | -0.016 | -2.552
-16.5 | -0.585 | 0.20555 | -0.017 | -2.846
-16 | -0.597 | 0.19413 | -0.017 | -3.077
-15.5 | -0.608 | 0.18249 | -0.017 | -3.331
-15 | -0.616 | 0.16678 | -0.018 | -3.695
-14.5 | -0.622 | 0.15702 | -0.018 | -3.961
-14 | -0.625 | 0.14395 | -0.019 | -4.342
-13.5 | -0.625 | 0.13469 | -0.019 | -4.641
-13 | -0.622 | 0.12523 | -0.02 | -4.964
-12.5 | -0.615 | 0.11398 | -0.021 | -5.395
-12 | -0.604 | 0.10562 | -0.021 | -5.721
-11.5 | -0.59 | 0.10039 | -0.022 | -5.876
-11 | -0.572 | 0.09217 | -0.022 | -6.203
-10.5 | -0.55 | 0.08635 | -0.022 | -6.366
-10 | -0.524 | 0.08105 | -0.023 | -6.46
-9.5 | -0.493 | 0.07444 | -0.023 | -6.625
-9 | -0.46 | 0.06938 | -0.024 | -6.628
-8.5 | -0.424 | 0.06538 | -0.025 | -6.485
-8 | -0.386 | 0.06099 | -0.025 | -6.323
-7.5 | -0.345 | 0.05743 | -0.026 | -6.008
-7 | -0.303 | 0.05342 | -0.027 | -5.664
-6.5 | -0.258 | 0.05021 | -0.028 | -5.147
-6 | -0.213 | 0.04737 | -0.03 | -4.495
-5.5 | -0.166 | 0.04476 | -0.031 | -3.711
-5 | -0.119 | 0.04228 | -0.034 | -2.803
-4.5 | -0.085 | 0.01684 | -0.066 | -5.024
-4 | -0.025 | 0.01659 | -0.067 | -1.493
-3.5 | 0.036 | 0.01636 | -0.068 | 2.177
-3 | 0.096 | 0.01613 | -0.069 | 5.973
-2.5 | 0.155 | 0.01414 | -0.069 | 10.952
-2 | 0.215 | 0.01417 | -0.07 | 15.178
-1.5 | 0.276 | 0.01422 | -0.071 | 19.382
-1 | 0.336 | 0.01432 | -0.072 | 23.448
-0.5 | 0.396 | 0.01446 | -0.072 | 27.37
0 | 0.444 | 0.01584 | -0.073 | 28.026
0.5 | 0.502 | 0.01607 | -0.074 | 31.231
1 | 0.56 | 0.01633 | -0.075 | 34.283
1.5 | 0.618 | 0.01663 | -0.076 | 37.143
2 | 0.675 | 0.01697 | -0.077 | 39.791
2.5 | 0.733 | 0.01736 | -0.078 | 42.209
3 | 0.791 | 0.01775 | -0.079 | 44.54
3.5 | 0.848 | 0.0182 | -0.08 | 46.597
4 | 0.905 | 0.01869 | -0.081 | 48.452
4.5 | 0.963 | 0.01922 | -0.082 | 50.081
5 | 1.021 | 0.01978 | -0.083 | 51.601
5.5 | 1.079 | 0.02038 | -0.084 | 52.943
6 | 1.139 | 0.02107 | -0.085 | 54.068
6.5 | 1.197 | 0.02212 | -0.087 | 54.117
7 | 1.247 | 0.02321 | -0.088 | 53.744
7.5 | 1.294 | 0.02438 | -0.088 | 53.1
8 | 1.338 | 0.02572 | -0.089 | 52.047
8.5 | 1.378 | 0.02711 | -0.09 | 50.842
9 | 1.415 | 0.02905 | -0.091 | 48.699
9.5 | 1.445 | 0.0359 | -0.092 | 40.25
10 | 1.47 | 0.0377 | -0.093 | 38.996
10.5 | 1.262 | 0.07268 | -0.035 | 17.362
11 | 1.276 | 0.07767 | -0.036 | 16.432
11.5 | 1.285 | 0.08357 | -0.033 | 15.371
12 | 1.288 | 0.08854 | -0.032 | 14.552
12.5 | 1.287 | 0.095 | -0.031 | 13.549
13 | 1.281 | 0.10152 | -0.03 | 12.617
13.5 | 1.27 | 0.10984 | -0.03 | 11.561
14 | 1.254 | 0.11945 | -0.027 | 10.497
14.5 | 1.234 | 0.12839 | -0.027 | 9.61
15 | 1.21 | 0.14013 | -0.028 | 8.633

## 12. Re 100k Mach 0.10 (2)
BIGFOIL.COM POLAR EXPORT
ah93156
AH 93-156 |  |  |  | Cl Max: | 1.241 | at alpha= | 12 | deg
XFOIL ncrit=9 |  |  |  | L/D Max: | 39.1253 | at alpha= | 11 | deg
Re: | 100000 |  |  | Cd Min: | 0.11643 | at alpha= | -11 | deg
Mach: | 0.1 |  |  | Cl=0 at alpha= | -1.7198 | deg
|  |  |  | @ Cl=0.1, Cd= | 0.038667
|  |  |  | @ Cl=0.4, Cd= | 0.045569
|  |  |  | @ Cl=0.6, Cd= | 0.049391
alpha (deg) | Cl | Cd | Cm | Cl/Cd
-11 | -0.2787 | 0.11643 | -0.0892 | -2.3937
-10.5 | -0.207 | 0.1071 | -0.087 | -1.9328
-10 | -0.2256 | 0.10026 | -0.093 | -2.2501
-9.5 | -0.2389 | 0.09333 | -0.1028 | -2.5597
-9 | -0.206 | 0.08859 | -0.0965 | -2.3253
-8.5 | -0.2865 | 0.08481 | -0.0968 | -3.3781
-8 | -0.3712 | 0.08384 | -0.0864 | -4.4275
-7.5 | -0.3562 | 0.07918 | -0.0799 | -4.4986
-7 | -0.4244 | 0.07738 | -0.0696 | -5.4846
-6.5 | -0.4228 | 0.07208 | -0.066 | -5.8657
-6 | -0.492 | 0.05448 | -0.0557 | -9.0308
-5.5 | -0.483 | 0.04965 | -0.0494 | -9.7281
-5 | -0.4627 | 0.04615 | -0.0445 | -10.026
-4.5 | -0.4332 | 0.04314 | -0.0408 | -10.0417
-4 | -0.4022 | 0.04113 | -0.0382 | -9.7788
-3.5 | -0.3416 | 0.03941 | -0.0391 | -8.6679
-2.5 | -0.2509 | 0.03819 | -0.0371 | -6.5698
-2 | -0.2032 | 0.03722 | -0.0362 | -5.4594
-1.5 | 0.1594 | 0.03895 | -0.0831 | 4.0924
-1 | 0.1798 | 0.03976 | -0.0789 | 4.5221
-0.5 | 0.2182 | 0.04048 | -0.0773 | 5.3903
0 | 0.2559 | 0.04119 | -0.0754 | 6.2127
0.5 | 0.2749 | 0.042 | -0.0705 | 6.5452
1 | 0.2971 | 0.04283 | -0.0661 | 6.9367
1.5 | 0.3223 | 0.04362 | -0.062 | 7.3888
2 | 0.3506 | 0.04434 | -0.0583 | 7.9071
2.5 | 0.3787 | 0.04505 | -0.0545 | 8.4062
3 | 0.4066 | 0.04573 | -0.0507 | 8.8913
3.5 | 0.4348 | 0.04636 | -0.0469 | 9.3788
4 | 0.4635 | 0.04691 | -0.043 | 9.8806
4.5 | 0.4918 | 0.04744 | -0.0391 | 10.3668
5 | 0.5216 | 0.04793 | -0.0355 | 10.8825
5.5 | 0.5541 | 0.04838 | -0.0322 | 11.4531
6.5 | 0.6204 | 0.04984 | -0.027 | 12.4478
7 | 0.6744 | 0.04954 | -0.0264 | 13.6132
7.5 | 0.7123 | 0.05021 | -0.0246 | 14.1864
8 | 0.7282 | 0.05254 | -0.0217 | 13.8599
8.5 | 0.8064 | 0.05009 | -0.0222 | 16.099
10 | 1.0041 | 0.04302 | -0.0197 | 23.3403
10.5 | 1.1347 | 0.03542 | -0.0227 | 32.0356
11 | 1.2301 | 0.03144 | -0.0241 | 39.1253
11.5 | 1.234 | 0.03332 | -0.0186 | 37.0348
12 | 1.241 | 0.03526 | -0.0139 | 35.1957
12.5 | 1.2368 | 0.03823 | -0.009 | 32.3516
13 | 1.2219 | 0.0425 | -0.0045 | 28.7506
13.5 | 1.2041 | 0.04775 | -0.0009 | 25.2168
14 | 1.1788 | 0.05464 | 0.0017 | 21.5739
14.5 | 1.1482 | 0.063 | 0.0034 | 18.2254
15 | 1.1274 | 0.07102 | 0.0043 | 15.8744
15.5 | 1.1246 | 0.07725 | 0.0052 | 14.5579
16 | 1.1385 | 0.0817 | 0.0061 | 13.9351
16.5 | 1.1636 | 0.08532 | 0.0074 | 13.6381
17 | 1.1941 | 0.08903 | 0.0084 | 13.4123

## 13. Re 100k Mach 0.25 (1)
BIGFOIL.COM POLAR EXPORT
ah93156
AH 93-156 |  |  |  | Cl Max: | 1.476 | at alpha= | 10 | deg
JavaFoil+Calcfoil stall+Eppler ext transition |  |  |  | L/D Max: | 53.376 | at alpha= | 6 | deg
Re: | 100000 |  |  | Cd Min: | 0.01438 | at alpha= | -2.5 | deg
Mach: | 0.25 |  |  | Cl=0 at alpha= | -3.7984 | deg
|  |  |  | @ Cl=0.1, Cd= | 0.016366
|  |  |  | @ Cl=0.4, Cd= | 0.014694
|  |  |  | @ Cl=0.6, Cd= | 0.016836
alpha (deg) | Cl | Cd | Cm | Cl/Cd
-16.5 | -0.27 | 0.36355 | -0.017 | -0.743
-16 | -0.32 | 0.30928 | -0.017 | -1.036
-15.5 | -0.365 | 0.27131 | -0.018 | -1.347
-15 | -0.406 | 0.23561 | -0.018 | -1.722
-14.5 | -0.442 | 0.21204 | -0.018 | -2.083
-14 | -0.473 | 0.18317 | -0.019 | -2.581
-13.5 | -0.499 | 0.16694 | -0.019 | -2.986
-13 | -0.519 | 0.15004 | -0.019 | -3.458
-12.5 | -0.533 | 0.13419 | -0.02 | -3.972
-12 | -0.541 | 0.12275 | -0.02 | -4.408
-11.5 | -0.543 | 0.11231 | -0.021 | -4.833
-11 | -0.538 | 0.10213 | -0.021 | -5.269
-10.5 | -0.527 | 0.09344 | -0.022 | -5.643
-10 | -0.51 | 0.08518 | -0.022 | -5.984
-9.5 | -0.486 | 0.07985 | -0.023 | -6.083
-9 | -0.457 | 0.07252 | -0.024 | -6.306
-8.5 | -0.425 | 0.06728 | -0.024 | -6.313
-8 | -0.389 | 0.06293 | -0.025 | -6.176
-7.5 | -0.35 | 0.05813 | -0.026 | -6.013
-7 | -0.308 | 0.05488 | -0.027 | -5.606
-6.5 | -0.263 | 0.05134 | -0.028 | -5.132
-6 | -0.218 | 0.04808 | -0.03 | -4.524
-5.5 | -0.17 | 0.04548 | -0.032 | -3.739
-5 | -0.121 | 0.04287 | -0.034 | -2.83
-4.5 | -0.087 | 0.01709 | -0.068 | -5.076
-4 | -0.025 | 0.01687 | -0.069 | -1.506
-3.5 | 0.037 | 0.01663 | -0.07 | 2.197
-3 | 0.099 | 0.0164 | -0.071 | 6.03
-2.5 | 0.159 | 0.01438 | -0.071 | 11.06
-2 | 0.221 | 0.0144 | -0.072 | 15.333
-1.5 | 0.283 | 0.01445 | -0.072 | 19.592
-1 | 0.345 | 0.01457 | -0.073 | 23.679
-0.5 | 0.407 | 0.01471 | -0.074 | 27.639
0 | 0.456 | 0.01616 | -0.075 | 28.186
0.5 | 0.515 | 0.01642 | -0.076 | 31.373
1 | 0.575 | 0.0167 | -0.077 | 34.418
1.5 | 0.634 | 0.01702 | -0.078 | 37.249
2 | 0.693 | 0.01739 | -0.079 | 39.855
2.5 | 0.752 | 0.01779 | -0.08 | 42.285
3 | 0.811 | 0.01823 | -0.081 | 44.503
3.5 | 0.87 | 0.01871 | -0.082 | 46.515
4 | 0.929 | 0.01923 | -0.083 | 48.31
4.5 | 0.988 | 0.01982 | -0.084 | 49.864
5 | 1.048 | 0.02043 | -0.085 | 51.271
5.5 | 1.109 | 0.02108 | -0.086 | 52.576
6 | 1.17 | 0.02191 | -0.088 | 53.376
6.5 | 1.227 | 0.02313 | -0.089 | 53.031
7 | 1.277 | 0.0244 | -0.09 | 52.349
7.5 | 1.324 | 0.0257 | -0.091 | 51.512
8 | 1.366 | 0.02715 | -0.092 | 50.299
8.5 | 1.403 | 0.02883 | -0.093 | 48.682
9 | 1.434 | 0.03638 | -0.093 | 39.43
9.5 | 1.459 | 0.03822 | -0.094 | 38.175
10 | 1.476 | 0.04014 | -0.095 | 36.777
10.5 | 1.26 | 0.07477 | -0.035 | 16.852
11 | 1.262 | 0.08023 | -0.032 | 15.727
11.5 | 1.256 | 0.08768 | -0.031 | 14.325
12 | 1.242 | 0.09384 | -0.029 | 13.232
12.5 | 1.219 | 0.10214 | -0.028 | 11.936
13 | 1.188 | 0.11209 | -0.028 | 10.597
13.5 | 1.148 | 0.12153 | -0.03 | 9.447
14 | 1.1 | 0.12994 | -0.03 | 8.467
14.5 | 1.045 | 0.14108 | -0.031 | 7.405
15 | 0.982 | 0.17074 | -0.03 | 5.752

## 14. Re 100k Mach 0.25 (2)
BIGFOIL.COM POLAR EXPORT
ah93156
AH 93-156 |  |  |  | Cl Max: | 1.2225 | at alpha= | 11.5 | deg
XFOIL ncrit=9 |  |  |  | L/D Max: | 33.148 | at alpha= | 11.5 | deg
Re: | 100000 |  |  | Cd Min: | 0.10955 | at alpha= | -10.5 | deg
Mach: | 0.25 |  |  | Cl=0 at alpha= | -1.7306 | deg
|  |  |  | @ Cl=0.1, Cd= | 0.039446
|  |  |  | @ Cl=0.4, Cd= | 0.047355
|  |  |  | @ Cl=0.6, Cd= | 0.051243
alpha (deg) | Cl | Cd | Cm | Cl/Cd
-10.5 | -0.1956 | 0.10955 | -0.0937 | -1.7855
-10 | -0.1739 | 0.10279 | -0.0946 | -1.6918
-9.5 | -0.1655 | 0.09477 | -0.1028 | -1.7463
-9 | -0.1855 | 0.09163 | -0.1 | -2.0244
-8.5 | -0.1693 | 0.08405 | -0.1052 | -2.0143
-8 | -0.2452 | 0.08304 | -0.0966 | -2.9528
-7.5 | -0.3363 | 0.08336 | -0.0828 | -4.0343
-7 | -0.3512 | 0.07828 | -0.0787 | -4.4865
-6 | -0.4886 | 0.06216 | -0.0594 | -7.8604
-5.5 | -0.4894 | 0.0542 | -0.0527 | -9.0295
-5 | -0.4656 | 0.04945 | -0.0489 | -9.4156
-4.5 | -0.4308 | 0.04575 | -0.0458 | -9.4164
-4 | -0.4041 | 0.04301 | -0.0422 | -9.3955
-3.5 | -0.334 | 0.0409 | -0.0439 | -8.1663
-3 | -0.3113 | 0.04001 | -0.0391 | -7.7806
-2.5 | -0.2491 | 0.039 | -0.0399 | -6.3872
-2 | -0.2205 | 0.03842 | -0.0361 | -5.7392
-1.5 | 0.1887 | 0.03973 | -0.0891 | 4.7496
-1 | 0.1892 | 0.04061 | -0.0816 | 4.659
-0.5 | 0.2024 | 0.04148 | -0.076 | 4.8795
0 | 0.2235 | 0.04232 | -0.0714 | 5.2812
0.5 | 0.2488 | 0.04313 | -0.0673 | 5.7686
1 | 0.2755 | 0.04395 | -0.0634 | 6.2685
1.5 | 0.3025 | 0.04477 | -0.0594 | 6.7568
2 | 0.3315 | 0.04553 | -0.0557 | 7.2809
2.5 | 0.3601 | 0.04629 | -0.0519 | 7.7792
3 | 0.3882 | 0.04704 | -0.048 | 8.2526
3.5 | 0.4159 | 0.04778 | -0.044 | 8.7045
4 | 0.4452 | 0.0484 | -0.0401 | 9.1983
4.5 | 0.4741 | 0.04901 | -0.0362 | 9.6735
5 | 0.5042 | 0.04963 | -0.0325 | 10.1592
5.5 | 0.5371 | 0.05024 | -0.0293 | 10.6907
6 | 0.5739 | 0.05089 | -0.0268 | 11.2773
6.5 | 0.6153 | 0.05145 | -0.0249 | 11.9592
7 | 0.6444 | 0.05282 | -0.0224 | 12.1999
7.5 | 0.6981 | 0.05277 | -0.0216 | 13.2291
8 | 0.7555 | 0.0522 | -0.0208 | 14.4732
8.5 | 0.7617 | 0.05562 | -0.0177 | 13.6947
9 | 0.8609 | 0.05113 | -0.0182 | 16.8375
10.5 | 1.1503 | 0.03694 | -0.0185 | 31.1397
11 | 1.1857 | 0.03703 | -0.0151 | 32.02
11.5 | 1.2225 | 0.03688 | -0.0116 | 33.148
12 | 1.217 | 0.03993 | -0.0064 | 30.4783
12.5 | 1.2076 | 0.04372 | -0.0019 | 27.6212
13 | 1.1919 | 0.04872 | 0.0019 | 24.4643
13.5 | 1.1691 | 0.05523 | 0.0046 | 21.1678
14 | 1.1406 | 0.06334 | 0.0061 | 18.0076
14.5 | 1.1142 | 0.07205 | 0.0067 | 15.4643
15 | 1.1035 | 0.07947 | 0.0071 | 13.8857
15.5 | 1.108 | 0.08527 | 0.0076 | 12.994
16 | 1.1246 | 0.08998 | 0.0085 | 12.4983
16.5 | 1.1352 | 0.09612 | 0.0086 | 11.8102

## 15. Re 100k Mach 0.50 (1)
BIGFOIL.COM POLAR EXPORT
ah93156
AH 93-156 |  |  |  | Cl Max: | 1.448 | at alpha= | 8 | deg
JavaFoil+Calcfoil stall+Eppler ext transition |  |  |  | L/D Max: | 49.095 | at alpha= | 5 | deg
Re: | 100000 |  |  | Cd Min: | 0.0155 | at alpha= | -2 | deg
Mach: | 0.5 |  |  | Cl=0 at alpha= | -3.8203 | deg
|  |  |  | @ Cl=0.1, Cd= | 0.017718
|  |  |  | @ Cl=0.4, Cd= | 0.015773
|  |  |  | @ Cl=0.6, Cd= | 0.018174
alpha (deg) | Cl | Cd | Cm | Cl/Cd
-20 | -0.909 | 0.34925 | -0.028 | -2.603
-19.5 | -0.882 | 0.34664 | -0.028 | -2.545
-19 | -0.855 | 0.43614 | -0.029 | -1.96
-18.5 | -0.827 | 0.32787 | -0.029 | -2.524
-18 | -0.8 | 0.32309 | -0.03 | -2.476
-17.5 | -0.77 | 0.30315 | -0.029 | -2.542
-17 | -0.742 | 0.30179 | -0.029 | -2.46
-16.5 | -0.715 | 0.2979 | -0.029 | -2.4
-16 | -0.687 | 0.28108 | -0.03 | -2.445
-15.5 | -0.66 | 0.27496 | -0.03 | -2.399
-15 | -0.632 | 0.27074 | -0.031 | -2.334
-14.5 | -0.603 | 0.26238 | -0.03 | -2.298
-14 | -0.575 | 0.25601 | -0.03 | -2.245
-13.5 | -0.547 | 0.25387 | -0.03 | -2.154
-13 | -0.519 | 0.24101 | -0.03 | -2.154
-12.5 | -0.491 | 0.23949 | -0.03 | -2.051
-12 | -0.462 | 0.21996 | -0.028 | -2.102
-11.5 | -0.434 | 0.20912 | -0.029 | -2.077
-11 | -0.406 | 0.20103 | -0.029 | -2.022
-10.5 | -0.378 | 0.19951 | -0.03 | -1.896
-10 | -0.35 | 0.1808 | -0.028 | -1.934
-9.5 | -0.322 | 0.17822 | -0.028 | -1.805
-9 | -0.294 | 0.16452 | -0.029 | -1.785
-8.5 | -0.265 | 0.14357 | -0.027 | -1.847
-8 | -0.237 | 0.15511 | -0.027 | -1.528
-7.5 | -0.209 | 0.11497 | -0.025 | -1.816
-7 | -0.296 | 0.06789 | -0.027 | -4.367
-6.5 | -0.272 | 0.05931 | -0.028 | -4.579
-6 | -0.232 | 0.05365 | -0.03 | -4.318
-5.5 | -0.184 | 0.04921 | -0.032 | -3.749
-5 | -0.133 | 0.04583 | -0.034 | -2.903
-4.5 | -0.079 | 0.04307 | -0.037 | -1.832
-4 | -0.023 | 0.04015 | -0.043 | -0.58
-3.5 | 0.041 | 0.01794 | -0.078 | 2.262
-3 | 0.11 | 0.01768 | -0.079 | 6.222
-2.5 | 0.18 | 0.01739 | -0.08 | 10.34
-2 | 0.246 | 0.0155 | -0.08 | 15.897
-1.5 | 0.316 | 0.01558 | -0.081 | 20.297
-1 | 0.385 | 0.01573 | -0.082 | 24.498
-0.5 | 0.454 | 0.01593 | -0.083 | 28.507
0 | 0.507 | 0.01767 | -0.084 | 28.7
0.5 | 0.573 | 0.01801 | -0.085 | 31.819
1 | 0.639 | 0.01841 | -0.086 | 34.715
1.5 | 0.705 | 0.01885 | -0.087 | 37.4
2 | 0.771 | 0.01935 | -0.088 | 39.831
2.5 | 0.837 | 0.01992 | -0.089 | 42.005
3 | 0.902 | 0.02052 | -0.09 | 43.966
3.5 | 0.968 | 0.0212 | -0.091 | 45.642
4 | 1.034 | 0.02192 | -0.092 | 47.152
4.5 | 1.1 | 0.02276 | -0.094 | 48.318
5 | 1.168 | 0.02379 | -0.095 | 49.095
5.5 | 1.236 | 0.02534 | -0.097 | 48.773
6 | 1.299 | 0.02686 | -0.098 | 48.342
6.5 | 1.353 | 0.02856 | -0.099 | 47.369
7 | 1.398 | 0.03048 | -0.1 | 45.873
7.5 | 1.433 | 0.03273 | -0.101 | 43.767
8 | 1.448 | 0.04232 | -0.101 | 34.221
8.5 | 1.219 | 0.06254 | -0.04 | 19.487
9 | 1.148 | 0.07182 | -0.029 | 15.985
9.5 | 0.74 | 0.08324 | -0.032 | 8.892
10 | 0.768 | 0.14609 | -0.035 | 5.254
10.5 | 0.795 | 0.15272 | -0.036 | 5.203
11 | 0.822 | 0.1661 | -0.04 | 4.95
11.5 | 0.85 | 0.17831 | -0.045 | 4.765
12 | 0.877 | 0.19538 | -0.045 | 4.487
12.5 | 0.904 | 0.21106 | -0.05 | 4.285
13 | 0.933 | 0.22199 | -0.054 | 4.201

## 16. Re 100k Mach 0.50 (2)
BIGFOIL.COM POLAR EXPORT
ah93156
AH 93-156 |  |  |  | Cl Max: | 1.0411 | at alpha= | 14 | deg
XFOIL ncrit=9 |  |  |  | L/D Max: | 11.382 | at alpha= | 13.5 | deg
Re: | 100000 |  |  | Cd Min: | 0.24148 | at alpha= | -20 | deg
Mach: | 0.5 |  |  | Cl=0 at alpha= | -0.77619 | deg
|  |  |  | @ Cl=0.1, Cd= | 0.044648
|  |  |  | @ Cl=0.4, Cd= | 0.053886
|  |  |  | @ Cl=0.6, Cd= | 0.064429
alpha (deg) | Cl | Cd | Cm | Cl/Cd
-20 | -0.4533 | 0.24148 | -0.0251 | -1.8772
-19.5 | -0.4284 | 0.23365 | -0.0294 | -1.8335
-19 | -0.4063 | 0.22691 | -0.0346 | -1.7906
-18.5 | -0.3939 | 0.22478 | -0.0415 | -1.7524
-18 | -0.3689 | 0.21482 | -0.0456 | -1.7173
-17.5 | -0.3411 | 0.20553 | -0.0485 | -1.6596
-17 | -0.3214 | 0.19918 | -0.0523 | -1.6136
-16.5 | -0.3177 | 0.19722 | -0.0567 | -1.6109
-16 | -0.3254 | 0.19457 | -0.0548 | -1.6724
-15.5 | -0.3333 | 0.19145 | -0.0474 | -1.7409
-15 | -0.3025 | 0.1831 | -0.0545 | -1.6521
-14.5 | -0.2903 | 0.1794 | -0.0656 | -1.6182
-14 | -0.2479 | 0.16715 | -0.0711 | -1.4831
-13.5 | -0.2123 | 0.15869 | -0.0786 | -1.3378
-13 | -0.2207 | 0.15597 | -0.0869 | -1.415
-12.5 | -0.1626 | 0.14352 | -0.0908 | -1.1329
-12 | -0.1732 | 0.1405 | -0.1 | -1.2327
-11.5 | -0.1249 | 0.12966 | -0.1012 | -0.96329
-11 | -0.1373 | 0.12589 | -0.1113 | -1.0906
-10.5 | -0.0947 | 0.11722 | -0.1085 | -0.80788
-10 | -0.0946 | 0.11133 | -0.1131 | -0.84973
-9.5 | -0.0903 | 0.10683 | -0.1124 | -0.84527
-9 | -0.0943 | 0.10183 | -0.1117 | -0.92605
-8.5 | -0.1352 | 0.10053 | -0.1066 | -1.3449
-8 | -0.1243 | 0.09534 | -0.1036 | -1.3038
-7.5 | -0.222 | 0.09579 | -0.0957 | -2.3176
-7 | -0.1954 | 0.08963 | -0.0926 | -2.1801
-6.5 | -0.3345 | 0.07967 | -0.0891 | -4.1986
-6 | -0.3694 | 0.0752 | -0.082 | -4.9122
-5.5 | -0.4103 | 0.07091 | -0.0734 | -5.7862
-5 | -0.4422 | 0.06608 | -0.065 | -6.6919
-4.5 | -0.4438 | 0.0594 | -0.0604 | -7.4714
-4 | -0.4449 | 0.05461 | -0.0531 | -8.1469
-3.5 | -0.4064 | 0.0505 | -0.0504 | -8.0475
-3 | -0.3727 | 0.04727 | -0.0456 | -7.8845
-2.5 | -0.3149 | 0.04496 | -0.0441 | -7.004
-2 | -0.2464 | 0.04353 | -0.0436 | -5.6605
-1.5 | -0.1892 | 0.04245 | -0.042 | -4.457
-1 | -0.1504 | 0.0416 | -0.0378 | -3.6154
-0.5 | 0.1856 | 0.04569 | -0.0784 | 4.0622
0 | 0.2116 | 0.04646 | -0.0736 | 4.5545
0.5 | 0.2398 | 0.04728 | -0.069 | 5.0719
1 | 0.2705 | 0.04811 | -0.0648 | 5.6225
1.5 | 0.3021 | 0.04897 | -0.0606 | 6.1691
2 | 0.3341 | 0.04984 | -0.0564 | 6.7035
2.5 | 0.3486 | 0.05096 | -0.0502 | 6.8407
3 | 0.3624 | 0.05216 | -0.0441 | 6.9479
3.5 | 0.3858 | 0.05325 | -0.0392 | 7.2451
4 | 0.4108 | 0.05437 | -0.0345 | 7.5556
4.5 | 0.4384 | 0.0554 | -0.03 | 7.9134
5 | 0.4679 | 0.05643 | -0.0258 | 8.2917
5.5 | 0.499 | 0.05753 | -0.0219 | 8.6737
6 | 0.5354 | 0.05866 | -0.0188 | 9.1272
6.5 | 0.5479 | 0.06129 | -0.015 | 8.9395
7 | 0.5779 | 0.06349 | -0.0127 | 9.1022
7.5 | 0.6186 | 0.06522 | -0.0111 | 9.4848
8 | 0.6647 | 0.06665 | -0.0096 | 9.973
8.5 | 0.7151 | 0.06777 | -0.0082 | 10.5519
9 | 0.712 | 0.07337 | -0.0065 | 9.7042
9.5 | 0.7593 | 0.07483 | -0.005 | 10.147
10 | 0.7644 | 0.08042 | -0.0041 | 9.5051
10.5 | 0.802 | 0.08287 | -0.0028 | 9.6778
11 | 0.8506 | 0.08398 | -0.0009 | 10.1286
11.5 | 0.8413 | 0.09188 | -0.0014 | 9.1565
12 | 0.8516 | 0.09772 | -0.0015 | 8.7147
13.5 | 1.0344 | 0.09088 | 0.0112 | 11.382
14 | 1.0411 | 0.09653 | 0.0115 | 10.7852
14.5 | 1.0247 | 0.10639 | 0.0087 | 9.6315
15 | 1.0002 | 0.11844 | 0.0036 | 8.4448
15.5 | 0.9524 | 0.13591 | -0.0064 | 7.0076
16 | 0.9334 | 0.14946 | -0.0139 | 6.2451
16.5 | 0.8989 | 0.16885 | -0.0256 | 5.3237
17 | 0.9067 | 0.17852 | -0.0306 | 5.079
17.5 | 0.8959 | 0.19455 | -0.0402 | 4.605
18 | 0.9021 | 0.20653 | -0.047 | 4.3679
18.5 | 0.9195 | 0.21527 | -0.0515 | 4.2714
19 | 0.9292 | 0.22723 | -0.0582 | 4.0892

## 17. Re 250k Mach 0.00 (1)
BIGFOIL.COM POLAR EXPORT
ah93156
AH 93-156 |  |  |  | Cl Max: | 1.528 | at alpha= | 12 | deg
JavaFoil+Calcfoil stall+Eppler ext transition |  |  |  | L/D Max: | 81.535 | at alpha= | 6 | deg
Re: | 250000 |  |  | Cd Min: | 0.00961 | at alpha= | -2.5 | deg
Mach: | 0 |  |  | Cl=0 at alpha= | -3.7951 | deg
|  |  |  | @ Cl=0.1, Cd= | 0.01058
|  |  |  | @ Cl=0.4, Cd= | 0.0098295
|  |  |  | @ Cl=0.6, Cd= | 0.010606
alpha (deg) | Cl | Cd | Cm | Cl/Cd
-19.5 | -0.539 | 0.24399 | -0.016 | -2.208
-19 | -0.554 | 0.2242 | -0.016 | -2.47
-18.5 | -0.568 | 0.21216 | -0.016 | -2.678
-18 | -0.582 | 0.19425 | -0.016 | -2.997
-17.5 | -0.595 | 0.19071 | -0.016 | -3.121
-17 | -0.607 | 0.17943 | -0.017 | -3.385
-16.5 | -0.618 | 0.16541 | -0.017 | -3.736
-16 | -0.627 | 0.15808 | -0.018 | -3.967
-15.5 | -0.634 | 0.14874 | -0.018 | -4.265
-15 | -0.64 | 0.14054 | -0.019 | -4.552
-14.5 | -0.642 | 0.12891 | -0.019 | -4.983
-14 | -0.642 | 0.11924 | -0.02 | -5.388
-13.5 | -0.64 | 0.1129 | -0.02 | -5.665
-13 | -0.634 | 0.10717 | -0.021 | -5.914
-12.5 | -0.624 | 0.099 | -0.021 | -6.307
-12 | -0.612 | 0.09322 | -0.022 | -6.563
-11.5 | -0.595 | 0.08643 | -0.023 | -6.89
-11 | -0.576 | 0.08146 | -0.023 | -7.067
-10.5 | -0.552 | 0.0765 | -0.024 | -7.22
-10 | -0.525 | 0.07067 | -0.024 | -7.429
-9.5 | -0.494 | 0.06634 | -0.026 | -7.449
-9 | -0.46 | 0.06176 | -0.027 | -7.453
-8.5 | -0.424 | 0.0579 | -0.027 | -7.322
-8 | -0.385 | 0.05442 | -0.029 | -7.083
-7.5 | -0.345 | 0.05134 | -0.03 | -6.715
-7 | -0.303 | 0.04782 | -0.033 | -6.331
-6.5 | -0.259 | 0.04474 | -0.035 | -5.787
-6 | -0.258 | 0.01411 | -0.067 | -18.321
-5.5 | -0.202 | 0.01376 | -0.068 | -14.649
-5 | -0.144 | 0.01346 | -0.069 | -10.662
-4.5 | -0.084 | 0.01321 | -0.07 | -6.395
-4 | -0.025 | 0.011 | -0.07 | -2.246
-3.5 | 0.036 | 0.01083 | -0.07 | 3.284
-3 | 0.096 | 0.01065 | -0.071 | 9.034
-2.5 | 0.155 | 0.00961 | -0.071 | 16.075
-2 | 0.214 | 0.00962 | -0.072 | 22.295
-1.5 | 0.275 | 0.00965 | -0.072 | 28.493
-1 | 0.335 | 0.0097 | -0.073 | 34.52
-0.5 | 0.395 | 0.0098 | -0.074 | 40.282
0 | 0.451 | 0.01013 | -0.075 | 44.493
0.5 | 0.509 | 0.0103 | -0.076 | 49.437
1 | 0.568 | 0.01049 | -0.077 | 54.127
1.5 | 0.626 | 0.0107 | -0.078 | 58.523
2 | 0.685 | 0.01093 | -0.079 | 62.645
2.5 | 0.742 | 0.0112 | -0.079 | 66.288
3 | 0.801 | 0.01147 | -0.08 | 69.833
3.5 | 0.859 | 0.01178 | -0.081 | 72.938
4 | 0.917 | 0.01212 | -0.082 | 75.611
4.5 | 0.975 | 0.0125 | -0.083 | 77.994
5 | 1.033 | 0.01291 | -0.084 | 79.977
5.5 | 1.091 | 0.0134 | -0.085 | 81.431
6 | 1.15 | 0.0141 | -0.087 | 81.535
6.5 | 1.205 | 0.01537 | -0.088 | 78.405
7 | 1.254 | 0.0163 | -0.088 | 76.94
7.5 | 1.302 | 0.0173 | -0.089 | 75.213
8 | 1.345 | 0.01843 | -0.09 | 72.994
8.5 | 1.386 | 0.01957 | -0.091 | 70.794
9 | 1.422 | 0.02137 | -0.092 | 66.51
9.5 | 1.447 | 0.02945 | -0.092 | 49.142
10 | 1.474 | 0.0311 | -0.093 | 47.414
10.5 | 1.496 | 0.03283 | -0.094 | 45.576
11 | 1.513 | 0.03459 | -0.094 | 43.723
11.5 | 1.523 | 0.03644 | -0.095 | 41.799
12 | 1.528 | 0.03831 | -0.096 | 39.899
12.5 | 1.527 | 0.03983 | -0.096 | 38.348
13 | 1.293 | 0.09297 | -0.037 | 13.902
13.5 | 1.284 | 0.09779 | -0.033 | 13.13
14 | 1.272 | 0.10618 | -0.03 | 11.976
14.5 | 1.255 | 0.11201 | -0.028 | 11.208
15 | 1.236 | 0.1201 | -0.029 | 10.288
15.5 | 1.213 | 0.12735 | -0.029 | 9.521
16 | 1.187 | 0.13514 | -0.029 | 8.78
16.5 | 1.158 | 0.14246 | -0.031 | 8.13
17 | 1.128 | 0.15227 | -0.032 | 7.406

## 18. Re 250k Mach 0.00 (2)
BIGFOIL.COM POLAR EXPORT
ah93156
AH 93-156 |  |  |  | Cl Max: | 1.2658 | at alpha= | 8 | deg
XFOIL ncrit=9 |  |  |  | L/D Max: | 85.7805 | at alpha= | 7.5 | deg
Re: | 250000 |  |  | Cd Min: | 0.21772 | at alpha= | -20 | deg
Mach: | 0 |  |  | Cl=0 at alpha= | -3.7804 | deg
|  |  |  | @ Cl=0.1, Cd= | 0.016554
|  |  |  | @ Cl=0.4, Cd= | 0.018843
|  |  |  | @ Cl=0.6, Cd= | 0.018251
alpha (deg) | Cl | Cd | Cm | Cl/Cd
-20 | -0.4414 | 0.21772 | -0.0192 | -2.0274
-19.5 | -0.4231 | 0.21201 | -0.0224 | -1.9957
-19 | -0.4058 | 0.20609 | -0.026 | -1.969
-18.5 | -0.3897 | 0.1998 | -0.0301 | -1.9505
-18 | -0.3881 | 0.19462 | -0.0374 | -1.9941
-17.5 | -0.3612 | 0.18617 | -0.0385 | -1.9402
-17 | -0.3423 | 0.18049 | -0.0414 | -1.8965
-16.5 | -0.3222 | 0.17336 | -0.0467 | -1.8586
-16 | -0.3072 | 0.16442 | -0.0627 | -1.8684
-15.5 | -0.2533 | 0.15393 | -0.069 | -1.6456
-15 | -0.2184 | 0.14569 | -0.078 | -1.4991
-14.5 | -0.211 | 0.13738 | -0.0882 | -1.5359
-14 | -0.2024 | 0.12835 | -0.0934 | -1.5769
-13.5 | -0.1683 | 0.12327 | -0.0941 | -1.3653
-13 | -0.1586 | 0.11694 | -0.0971 | -1.3563
-12.5 | -0.1785 | 0.10825 | -0.1051 | -1.649
-12 | -0.1661 | 0.10042 | -0.1058 | -1.6541
-11.5 | -0.1491 | 0.09533 | -0.1067 | -1.564
-11 | -0.1442 | 0.08911 | -0.109 | -1.6182
-10.5 | -0.1951 | 0.07506 | -0.1219 | -2.5993
-9.5 | -0.3678 | 0.04784 | -0.1139 | -7.6881
-9 | -0.3676 | 0.04243 | -0.1091 | -8.6637
-8.5 | -0.373 | 0.03631 | -0.1027 | -10.2727
-8 | -0.3607 | 0.031 | -0.0972 | -11.6355
-7.5 | -0.3313 | 0.02796 | -0.0935 | -11.8491
-7 | -0.2903 | 0.02494 | -0.092 | -11.6399
-6.5 | -0.2424 | 0.02318 | -0.0907 | -10.4573
-6 | -0.1973 | 0.02161 | -0.0896 | -9.13
-5.5 | -0.1491 | 0.02067 | -0.0885 | -7.2134
-5 | -0.1013 | 0.01948 | -0.0874 | -5.2002
-4.5 | -0.0617 | 0.01896 | -0.0851 | -3.2542
-4 | -0.0195 | 0.01833 | -0.0831 | -1.0638
-3.5 | 0.0249 | 0.01746 | -0.0814 | 1.4261
-3 | 0.0491 | 0.01675 | -0.077 | 2.9313
-2.5 | 0.0725 | 0.01598 | -0.069 | 4.5369
-2 | 0.1199 | 0.01697 | -0.0653 | 7.0654
-1.5 | 0.1486 | 0.01835 | -0.0593 | 8.0981
-1 | 0.2248 | 0.01876 | -0.0612 | 11.9829
-0.5 | 0.3626 | 0.01883 | -0.076 | 19.2565
0 | 0.478 | 0.01887 | -0.088 | 25.3312
0.5 | 0.5754 | 0.01845 | -0.0967 | 31.187
1 | 0.6398 | 0.01793 | -0.0987 | 35.6832
1.5 | 0.7003 | 0.0179 | -0.101 | 39.1229
2 | 0.7585 | 0.0174 | -0.1019 | 43.592
2.5 | 0.8189 | 0.01723 | -0.104 | 47.5276
3 | 0.8826 | 0.0166 | -0.106 | 53.1687
3.5 | 0.9353 | 0.01646 | -0.1063 | 56.8226
4 | 1.0021 | 0.01565 | -0.1087 | 64.0319
4.5 | 1.053 | 0.0154 | -0.1085 | 68.3766
5 | 1.0931 | 0.01517 | -0.1059 | 72.0567
5.5 | 1.1333 | 0.0149 | -0.1032 | 76.0604
6 | 1.172 | 0.01465 | -0.1002 | 80
6.5 | 1.2083 | 0.01448 | -0.0968 | 83.4461
7 | 1.2351 | 0.01453 | -0.0916 | 85.0034
7.5 | 1.2584 | 0.01467 | -0.0857 | 85.7805
8 | 1.2658 | 0.01507 | -0.077 | 83.9947
8.5 | 1.2413 | 0.01556 | -0.0624 | 79.7751
9 | 1.2095 | 0.01618 | -0.0472 | 74.7528
9.5 | 1.201 | 0.01733 | -0.0376 | 69.3018
10 | 1.2069 | 0.01902 | -0.0317 | 63.4543
10.5 | 1.2141 | 0.02111 | -0.0267 | 57.513
11 | 1.2195 | 0.02361 | -0.0221 | 51.6518
11.5 | 1.2239 | 0.02644 | -0.018 | 46.2897
12 | 1.2241 | 0.02984 | -0.014 | 41.0221
12.5 | 1.2229 | 0.03373 | -0.0106 | 36.2556
13 | 1.2186 | 0.03824 | -0.0075 | 31.8672

## 19. Re 250k Mach 0.10 (1)
BIGFOIL.COM POLAR EXPORT
ah93156
AH 93-156 |  |  |  | Cl Max: | 1.522 | at alpha= | 12 | deg
JavaFoil+Calcfoil stall+Eppler ext transition |  |  |  | L/D Max: | 81.198 | at alpha= | 6 | deg
Re: | 250000 |  |  | Cd Min: | 0.00964 | at alpha= | -2.5 | deg
Mach: | 0.1 |  |  | Cl=0 at alpha= | -3.7951 | deg
|  |  |  | @ Cl=0.1, Cd= | 0.010626
|  |  |  | @ Cl=0.4, Cd= | 0.0098482
|  |  |  | @ Cl=0.6, Cd= | 0.010645
alpha (deg) | Cl | Cd | Cm | Cl/Cd
-19 | -0.506 | 0.23252 | -0.016 | -2.176
-18.5 | -0.523 | 0.21708 | -0.016 | -2.41
-18 | -0.54 | 0.21473 | -0.017 | -2.515
-17.5 | -0.556 | 0.19244 | -0.017 | -2.89
-17 | -0.571 | 0.18609 | -0.017 | -3.07
-16.5 | -0.585 | 0.17175 | -0.017 | -3.407
-16 | -0.598 | 0.16297 | -0.018 | -3.667
-15.5 | -0.608 | 0.1509 | -0.018 | -4.029
-15 | -0.616 | 0.14016 | -0.019 | -4.398
-14.5 | -0.622 | 0.13084 | -0.019 | -4.755
-14 | -0.625 | 0.12257 | -0.02 | -5.101
-13.5 | -0.625 | 0.11682 | -0.021 | -5.353
-13 | -0.622 | 0.10609 | -0.021 | -5.862
-12.5 | -0.615 | 0.09828 | -0.021 | -6.259
-12 | -0.604 | 0.09203 | -0.022 | -6.569
-11.5 | -0.59 | 0.08721 | -0.022 | -6.767
-11 | -0.572 | 0.08105 | -0.023 | -7.057
-10.5 | -0.55 | 0.07578 | -0.024 | -7.258
-10 | -0.524 | 0.07142 | -0.025 | -7.338
-9.5 | -0.494 | 0.06639 | -0.026 | -7.434
-9 | -0.46 | 0.06226 | -0.026 | -7.395
-8.5 | -0.424 | 0.05828 | -0.027 | -7.283
-8 | -0.386 | 0.05478 | -0.029 | -7.05
-7.5 | -0.346 | 0.05161 | -0.029 | -6.696
-7 | -0.304 | 0.04808 | -0.032 | -6.313
-6.5 | -0.261 | 0.04418 | -0.037 | -5.898
-6 | -0.259 | 0.01418 | -0.067 | -18.295
-5.5 | -0.202 | 0.01384 | -0.068 | -14.633
-5 | -0.144 | 0.01353 | -0.069 | -10.656
-4.5 | -0.085 | 0.01321 | -0.069 | -6.423
-4 | -0.025 | 0.01101 | -0.07 | -2.255
-3.5 | 0.036 | 0.01086 | -0.071 | 3.289
-3 | 0.097 | 0.01068 | -0.072 | 9.054
-2.5 | 0.155 | 0.00964 | -0.071 | 16.117
-2 | 0.216 | 0.00964 | -0.072 | 22.362
-1.5 | 0.276 | 0.00967 | -0.073 | 28.571
-1 | 0.337 | 0.00973 | -0.074 | 34.594
-0.5 | 0.397 | 0.00983 | -0.074 | 40.364
0 | 0.453 | 0.01017 | -0.075 | 44.524
0.5 | 0.512 | 0.01034 | -0.076 | 49.47
1 | 0.571 | 0.01054 | -0.077 | 54.14
1.5 | 0.629 | 0.01075 | -0.078 | 58.527
2 | 0.688 | 0.01099 | -0.079 | 62.571
2.5 | 0.746 | 0.01126 | -0.08 | 66.251
3 | 0.805 | 0.01153 | -0.081 | 69.767
3.5 | 0.863 | 0.01185 | -0.082 | 72.838
4 | 0.921 | 0.01219 | -0.083 | 75.538
4.5 | 0.979 | 0.01258 | -0.084 | 77.853
5 | 1.038 | 0.013 | -0.085 | 79.814
5.5 | 1.096 | 0.0135 | -0.086 | 81.182
6 | 1.155 | 0.01423 | -0.087 | 81.198
6.5 | 1.21 | 0.01551 | -0.088 | 78.03
7 | 1.26 | 0.01649 | -0.089 | 76.404
7.5 | 1.307 | 0.01748 | -0.09 | 74.782
8 | 1.351 | 0.01862 | -0.091 | 72.516
8.5 | 1.39 | 0.01979 | -0.091 | 70.247
9 | 1.426 | 0.02164 | -0.092 | 65.888
9.5 | 1.451 | 0.02984 | -0.092 | 48.622
10 | 1.477 | 0.03148 | -0.093 | 46.907
10.5 | 1.497 | 0.03337 | -0.094 | 44.857
11 | 1.511 | 0.035 | -0.095 | 43.173
11.5 | 1.52 | 0.03696 | -0.095 | 41.121
12 | 1.522 | 0.03892 | -0.096 | 39.113
12.5 | 1.288 | 0.08768 | -0.038 | 14.695
13 | 1.282 | 0.09322 | -0.035 | 13.748
13.5 | 1.27 | 0.09987 | -0.034 | 12.72
14 | 1.254 | 0.10675 | -0.028 | 11.746
14.5 | 1.234 | 0.11377 | -0.029 | 10.845
15 | 1.21 | 0.12158 | -0.029 | 9.95
15.5 | 1.182 | 0.13077 | -0.03 | 9.041
16 | 1.152 | 0.13602 | -0.031 | 8.467
16.5 | 1.119 | 0.14724 | -0.031 | 7.597
17 | 1.083 | 0.15327 | -0.031 | 7.067

## 20. Re 250k Mach 0.10 (2)
BIGFOIL.COM POLAR EXPORT
ah93156
AH 93-156 |  |  |  | Cl Max: | 1.2617 | at alpha= | 8 | deg
XFOIL ncrit=9 |  |  |  | L/D Max: | 84.422 | at alpha= | 7.5 | deg
Re: | 250000 |  |  | Cd Min: | 0.21833 | at alpha= | -20 | deg
Mach: | 0.1 |  |  | Cl=0 at alpha= | -3.7898 | deg
|  |  |  | @ Cl=0.1, Cd= | 0.016832
|  |  |  | @ Cl=0.4, Cd= | 0.018989
|  |  |  | @ Cl=0.6, Cd= | 0.018355
alpha (deg) | Cl | Cd | Cm | Cl/Cd
-20 | -0.4413 | 0.21833 | -0.0192 | -2.0213
-19.5 | -0.4229 | 0.21258 | -0.0225 | -1.9894
-19 | -0.4055 | 0.20661 | -0.0262 | -1.9626
-18.5 | -0.3893 | 0.20028 | -0.0305 | -1.9438
-18 | -0.3875 | 0.19521 | -0.0378 | -1.985
-17.5 | -0.3598 | 0.18667 | -0.0388 | -1.9275
-17 | -0.3409 | 0.18094 | -0.0417 | -1.884
-16.5 | -0.3175 | 0.17336 | -0.0484 | -1.8314
-16 | -0.3024 | 0.16448 | -0.0645 | -1.8385
-15.5 | -0.2474 | 0.15403 | -0.0704 | -1.6062
-15 | -0.2142 | 0.1459 | -0.0791 | -1.4681
-14.5 | -0.2084 | 0.13775 | -0.0892 | -1.5129
-14 | -0.1982 | 0.129 | -0.0936 | -1.5364
-13.5 | -0.1655 | 0.12384 | -0.0944 | -1.3364
-13 | -0.1559 | 0.11746 | -0.0975 | -1.3273
-12.5 | -0.1756 | 0.10896 | -0.1053 | -1.6116
-12 | -0.161 | 0.10128 | -0.1058 | -1.5897
-11 | -0.1395 | 0.08982 | -0.1092 | -1.5531
-10.5 | -0.1894 | 0.07605 | -0.1222 | -2.4905
-9 | -0.3575 | 0.04344 | -0.1112 | -8.2297
-8.5 | -0.3655 | 0.03737 | -0.1047 | -9.7806
-8 | -0.3573 | 0.03188 | -0.0989 | -11.2077
-7.5 | -0.3307 | 0.02836 | -0.0948 | -11.6608
-7 | -0.2913 | 0.0253 | -0.0929 | -11.5138
-6.5 | -0.2442 | 0.02351 | -0.0915 | -10.3871
-6 | -0.1988 | 0.02186 | -0.0902 | -9.0942
-5.5 | -0.1501 | 0.02082 | -0.0892 | -7.2094
-5 | -0.1016 | 0.01963 | -0.088 | -5.1758
-4.5 | -0.0628 | 0.01912 | -0.0856 | -3.2845
-4 | -0.0185 | 0.01852 | -0.0838 | -0.99892
-3.5 | 0.0255 | 0.01759 | -0.0819 | 1.4497
-3 | 0.0498 | 0.01699 | -0.0776 | 2.9311
-2.5 | 0.0731 | 0.01597 | -0.0696 | 4.5773
-1.5 | 0.1489 | 0.0184 | -0.0596 | 8.0924
-1 | 0.2238 | 0.0188 | -0.0612 | 11.9043
0 | 0.475 | 0.01907 | -0.0875 | 24.9082
0.5 | 0.5769 | 0.01854 | -0.0968 | 31.1165
1 | 0.6419 | 0.01802 | -0.0989 | 35.6215
1.5 | 0.7023 | 0.018 | -0.1012 | 39.0167
2 | 0.7622 | 0.01746 | -0.1022 | 43.6541
2.5 | 0.8212 | 0.01734 | -0.104 | 47.3587
3 | 0.8874 | 0.01664 | -0.1063 | 53.3293
3.5 | 0.9388 | 0.01654 | -0.1064 | 56.7594
4 | 0.9992 | 0.01603 | -0.1078 | 62.3331
4.5 | 1.0597 | 0.01541 | -0.109 | 68.767
5 | 1.0991 | 0.0152 | -0.1062 | 72.3092
5.5 | 1.1389 | 0.01495 | -0.1033 | 76.1806
6 | 1.1779 | 0.01469 | -0.1003 | 80.1838
6.5 | 1.2158 | 0.0145 | -0.097 | 83.8483
7 | 1.2367 | 0.01468 | -0.0907 | 84.2439
7.5 | 1.2562 | 0.01488 | -0.084 | 84.422
8 | 1.2617 | 0.01527 | -0.0749 | 82.6261
8.5 | 1.2358 | 0.01572 | -0.06 | 78.6132
9 | 1.2047 | 0.01642 | -0.0451 | 73.3678
9.5 | 1.1999 | 0.01766 | -0.0363 | 67.9445
10 | 1.2064 | 0.01942 | -0.0305 | 62.1215
10.5 | 1.2131 | 0.02159 | -0.0255 | 56.1881
11 | 1.218 | 0.02416 | -0.0209 | 50.4139
11.5 | 1.2217 | 0.0271 | -0.0167 | 45.0812
12 | 1.2215 | 0.03062 | -0.0128 | 39.8922
12.5 | 1.2191 | 0.03469 | -0.0094 | 35.1427
13 | 1.2148 | 0.0393 | -0.0064 | 30.9109

## 21. Re 250k Mach 0.25 (1)
BIGFOIL.COM POLAR EXPORT
ah93156
AH 93-156 |  |  |  | Cl Max: | 1.492 | at alpha= | 11 | deg
JavaFoil+Calcfoil stall+Eppler ext transition |  |  |  | L/D Max: | 79.769 | at alpha= | 5.5 | deg
Re: | 250000 |  |  | Cd Min: | 0.00977 | at alpha= | -2.5 | deg
Mach: | 0.25 |  |  | Cl=0 at alpha= | -3.7984 | deg
|  |  |  | @ Cl=0.1, Cd= | 0.010823
|  |  |  | @ Cl=0.4, Cd= | 0.0099771
|  |  |  | @ Cl=0.6, Cd= | 0.010878
alpha (deg) | Cl | Cd | Cm | Cl/Cd
-16.5 | -0.27 | 0.23137 | -0.019 | -1.168
-16 | -0.321 | 0.20817 | -0.019 | -1.54
-15.5 | -0.366 | 0.18632 | -0.019 | -1.962
-15 | -0.406 | 0.17962 | -0.019 | -2.26
-14.5 | -0.442 | 0.16353 | -0.019 | -2.701
-14 | -0.473 | 0.14754 | -0.019 | -3.204
-13.5 | -0.499 | 0.13544 | -0.019 | -3.681
-13 | -0.519 | 0.1246 | -0.02 | -4.164
-12.5 | -0.533 | 0.11297 | -0.02 | -4.719
-12 | -0.541 | 0.10358 | -0.021 | -5.225
-11.5 | -0.543 | 0.09385 | -0.022 | -5.786
-11 | -0.538 | 0.08709 | -0.023 | -6.182
-10.5 | -0.527 | 0.08035 | -0.024 | -6.564
-10 | -0.51 | 0.07403 | -0.024 | -6.888
-9.5 | -0.486 | 0.06907 | -0.025 | -7.036
-9 | -0.458 | 0.06445 | -0.027 | -7.101
-8.5 | -0.425 | 0.06001 | -0.027 | -7.081
-8 | -0.389 | 0.05606 | -0.028 | -6.941
-7.5 | -0.35 | 0.05238 | -0.03 | -6.683
-7 | -0.308 | 0.04914 | -0.032 | -6.275
-6.5 | -0.264 | 0.04605 | -0.034 | -5.738
-6 | -0.265 | 0.01442 | -0.069 | -18.366
-5.5 | -0.207 | 0.01418 | -0.07 | -14.604
-5 | -0.148 | 0.01376 | -0.07 | -10.727
-4.5 | -0.087 | 0.01342 | -0.071 | -6.481
-4 | -0.025 | 0.01309 | -0.071 | -1.944
-3.5 | 0.037 | 0.01282 | -0.072 | 2.857
-3 | 0.099 | 0.01084 | -0.073 | 9.152
-2.5 | 0.16 | 0.00977 | -0.073 | 16.33
-2 | 0.221 | 0.00978 | -0.074 | 22.634
-1.5 | 0.284 | 0.00982 | -0.074 | 28.898
-1 | 0.346 | 0.00989 | -0.075 | 34.967
-0.5 | 0.408 | 0.00999 | -0.076 | 40.81
0 | 0.464 | 0.01043 | -0.077 | 44.533
0.5 | 0.525 | 0.01061 | -0.078 | 49.44
1 | 0.585 | 0.01082 | -0.079 | 54.1
1.5 | 0.645 | 0.01105 | -0.08 | 58.419
2 | 0.705 | 0.0113 | -0.081 | 62.385
2.5 | 0.765 | 0.01159 | -0.082 | 66.01
3 | 0.825 | 0.0119 | -0.083 | 69.366
3.5 | 0.885 | 0.01223 | -0.084 | 72.347
4 | 0.945 | 0.01261 | -0.085 | 74.939
4.5 | 1.005 | 0.01303 | -0.086 | 77.098
5 | 1.064 | 0.0135 | -0.087 | 78.813
5.5 | 1.125 | 0.0141 | -0.088 | 79.769
6 | 1.185 | 0.01499 | -0.089 | 79.027
6.5 | 1.24 | 0.01632 | -0.09 | 75.931
7 | 1.289 | 0.01745 | -0.091 | 73.875
7.5 | 1.336 | 0.01858 | -0.092 | 71.888
8 | 1.378 | 0.01977 | -0.093 | 69.693
8.5 | 1.415 | 0.02122 | -0.094 | 66.676
9 | 1.44 | 0.03023 | -0.094 | 47.644
9.5 | 1.465 | 0.03185 | -0.095 | 45.996
10 | 1.482 | 0.03381 | -0.096 | 43.843
10.5 | 1.491 | 0.03583 | -0.096 | 41.628
11 | 1.492 | 0.03789 | -0.097 | 39.37
11.5 | 1.257 | 0.07942 | -0.037 | 15.828
12 | 1.242 | 0.08533 | -0.033 | 14.558
12.5 | 1.219 | 0.091 | -0.032 | 13.4
13 | 1.188 | 0.09814 | -0.031 | 12.105
13.5 | 1.148 | 0.10557 | -0.032 | 10.878
14 | 1.1 | 0.11201 | -0.032 | 9.824
14.5 | 1.045 | 0.12239 | -0.033 | 8.537
15 | 0.982 | 0.13229 | -0.032 | 7.424
15.5 | 0.913 | 0.14224 | -0.033 | 6.422
16 | 0.839 | 0.15469 | -0.033 | 5.426

## 22. Re 250k Mach 0.25 (2)
BIGFOIL.COM POLAR EXPORT
ah93156
AH 93-156 |  |  |  | Cl Max: | 1.2444 | at alpha= | 7.5 | deg
XFOIL ncrit=9 |  |  |  | L/D Max: | 80.3749 | at alpha= | 7 | deg
Re: | 250000 |  |  | Cd Min: | 0.22176 | at alpha= | -20 | deg
Mach: | 0.25 |  |  | Cl=0 at alpha= | -3.7356 | deg
|  |  |  | @ Cl=0.1, Cd= | 0.017712
|  |  |  | @ Cl=0.4, Cd= | 0.019679
|  |  |  | @ Cl=0.6, Cd= | 0.019018
alpha (deg) | Cl | Cd | Cm | Cl/Cd
-20 | -0.4415 | 0.22176 | -0.0197 | -1.9909
-19.5 | -0.4224 | 0.21577 | -0.0235 | -1.9576
-19 | -0.404 | 0.20948 | -0.0275 | -1.9286
-18.5 | -0.3888 | 0.20317 | -0.0329 | -1.9137
-18 | -0.385 | 0.19849 | -0.0399 | -1.9396
-17.5 | -0.3529 | 0.1894 | -0.0404 | -1.8633
-17 | -0.3303 | 0.18258 | -0.0451 | -1.8091
-16.5 | -0.2979 | 0.17375 | -0.0596 | -1.7145
-16 | -0.2601 | 0.16302 | -0.0698 | -1.5955
-15.5 | -0.2204 | 0.15481 | -0.0775 | -1.4237
-15 | -0.1936 | 0.14707 | -0.0848 | -1.3164
-14.5 | -0.1982 | 0.14052 | -0.0924 | -1.4105
-14 | -0.1758 | 0.13227 | -0.0947 | -1.3291
-13.5 | -0.1511 | 0.12668 | -0.096 | -1.1928
-13 | -0.1447 | 0.12015 | -0.0999 | -1.2043
-12.5 | -0.1608 | 0.1125 | -0.107 | -1.4293
-11.5 | -0.121 | 0.0998 | -0.108 | -1.2124
-11 | -0.1184 | 0.09309 | -0.111 | -1.2719
-10.5 | -0.1556 | 0.08201 | -0.1217 | -1.8973
-10 | -0.1293 | 0.07783 | -0.1177 | -1.6613
-9.5 | -0.1336 | 0.07089 | -0.1205 | -1.8846
-9 | -0.3106 | 0.04786 | -0.1207 | -6.4898
-8.5 | -0.319 | 0.04219 | -0.1153 | -7.561
-8 | -0.3274 | 0.03664 | -0.1087 | -8.9356
-7.5 | -0.3195 | 0.03165 | -0.1025 | -10.0948
-7 | -0.2927 | 0.02761 | -0.0982 | -10.6012
-6.5 | -0.2533 | 0.02564 | -0.0958 | -9.8791
-6 | -0.2067 | 0.0238 | -0.0938 | -8.6849
-5.5 | -0.1554 | 0.02185 | -0.0928 | -7.1121
-5 | -0.1104 | 0.02083 | -0.0908 | -5.3
-4.5 | -0.0646 | 0.02014 | -0.0889 | -3.2075
-4 | -0.0184 | 0.01909 | -0.0869 | -0.96386
-3.5 | 0.0164 | 0.01892 | -0.0834 | 0.86681
-3 | 0.0553 | 0.01804 | -0.0806 | 3.0654
-2 | 0.0987 | 0.01769 | -0.0652 | 5.5794
-1.5 | 0.1495 | 0.01854 | -0.0614 | 8.0636
-1 | 0.1766 | 0.01978 | -0.0547 | 8.9282
-0.5 | 0.3141 | 0.02001 | -0.0681 | 15.6972
0.5 | 0.5862 | 0.01896 | -0.0976 | 30.9177
1 | 0.6387 | 0.01918 | -0.0979 | 33.3003
1.5 | 0.7175 | 0.0184 | -0.1024 | 38.9946
2 | 0.7636 | 0.01857 | -0.1013 | 41.1201
2.5 | 0.8398 | 0.0177 | -0.1051 | 47.4463
3 | 0.8933 | 0.01765 | -0.1053 | 50.6119
3.5 | 0.955 | 0.01715 | -0.1064 | 55.6851
4 | 1.0197 | 0.0165 | -0.108 | 61.8
4.5 | 1.0757 | 0.01616 | -0.1081 | 66.5656
5 | 1.1172 | 0.01586 | -0.1051 | 70.4414
5.5 | 1.1572 | 0.01558 | -0.1017 | 74.2747
6 | 1.1953 | 0.01532 | -0.0978 | 78.0222
6.5 | 1.2253 | 0.0153 | -0.0926 | 80.085
7 | 1.2434 | 0.01547 | -0.0852 | 80.3749
7.5 | 1.2444 | 0.01584 | -0.0747 | 78.5606
8 | 1.2223 | 0.01625 | -0.0602 | 75.2185
8.5 | 1.199 | 0.01695 | -0.0465 | 70.7375
9 | 1.1893 | 0.01801 | -0.0362 | 66.0355
9.5 | 1.1961 | 0.01959 | -0.0297 | 61.0567
10 | 1.203 | 0.02169 | -0.0242 | 55.4633
10.5 | 1.2085 | 0.02421 | -0.0192 | 49.9174
11 | 1.212 | 0.02717 | -0.0146 | 44.608
11.5 | 1.2132 | 0.03065 | -0.0105 | 39.5824
12 | 1.2105 | 0.03481 | -0.0068 | 34.7745
12.5 | 1.2045 | 0.03966 | -0.0036 | 30.3707

## 23. Re 250k Mach 0.50 (1)
BIGFOIL.COM POLAR EXPORT
ah93156
AH 93-156 |  |  |  | Cl Max: | 1.454 | at alpha= | 8 | deg
JavaFoil+Calcfoil stall+Eppler ext transition |  |  |  | L/D Max: | 72.838 | at alpha= | 4.5 | deg
Re: | 250000 |  |  | Cd Min: | 0.01048 | at alpha= | -2 | deg
Mach: | 0.5 |  |  | Cl=0 at alpha= | -3.7971 | deg
|  |  |  | @ Cl=0.1, Cd= | 0.013488
|  |  |  | @ Cl=0.4, Cd= | 0.01068
|  |  |  | @ Cl=0.6, Cd= | 0.011902
alpha (deg) | Cl | Cd | Cm | Cl/Cd
-20 | -0.909 | 0.26881 | -0.028 | -3.383
-19.5 | -0.882 | 0.26506 | -0.028 | -3.328
-19 | -0.855 | 0.32387 | -0.029 | -2.64
-18.5 | -0.828 | 0.24894 | -0.029 | -3.324
-18 | -0.8 | 0.24377 | -0.03 | -3.282
-17.5 | -0.771 | 0.23512 | -0.029 | -3.278
-17 | -0.743 | 0.22861 | -0.029 | -3.248
-16.5 | -0.715 | 0.22572 | -0.029 | -3.167
-16 | -0.687 | 0.20927 | -0.03 | -3.285
-15.5 | -0.66 | 0.20529 | -0.03 | -3.214
-15 | -0.632 | 0.20115 | -0.031 | -3.142
-14.5 | -0.603 | 0.19412 | -0.03 | -3.106
-14 | -0.575 | 0.18904 | -0.03 | -3.04
-13.5 | -0.547 | 0.18447 | -0.03 | -2.965
-13 | -0.519 | 0.18043 | -0.031 | -2.877
-12.5 | -0.491 | 0.17839 | -0.031 | -2.753
-12 | -0.462 | 0.16329 | -0.03 | -2.831
-11.5 | -0.434 | 0.16107 | -0.03 | -2.697
-11 | -0.406 | 0.15027 | -0.031 | -2.705
-10.5 | -0.378 | 0.14334 | -0.031 | -2.64
-10 | -0.35 | 0.1374 | -0.029 | -2.545
-9.5 | -0.322 | 0.13474 | -0.03 | -2.387
-9 | -0.294 | 0.12362 | -0.03 | -2.375
-8.5 | -0.265 | 0.10882 | -0.029 | -2.438
-8 | -0.237 | 0.11549 | -0.029 | -2.053
-7.5 | -0.209 | 0.06833 | -0.027 | -3.057
-7 | -0.297 | 0.05765 | -0.029 | -5.144
-6.5 | -0.272 | 0.052 | -0.03 | -5.225
-6 | -0.232 | 0.0471 | -0.032 | -4.922
-5.5 | -0.185 | 0.04381 | -0.036 | -4.22
-5 | -0.134 | 0.03921 | -0.045 | -3.43
-4.5 | -0.096 | 0.01451 | -0.077 | -6.608
-4 | -0.028 | 0.01412 | -0.079 | -1.996
-3.5 | 0.041 | 0.01377 | -0.08 | 2.953
-3 | 0.11 | 0.01344 | -0.081 | 8.199
-2.5 | 0.18 | 0.01307 | -0.082 | 13.783
-2 | 0.247 | 0.01048 | -0.081 | 23.572
-1.5 | 0.317 | 0.01056 | -0.082 | 30.029
-1 | 0.386 | 0.01065 | -0.083 | 36.243
-0.5 | 0.455 | 0.0108 | -0.084 | 42.133
0 | 0.515 | 0.01158 | -0.086 | 44.485
0.5 | 0.582 | 0.01183 | -0.087 | 49.213
1 | 0.649 | 0.0121 | -0.088 | 53.633
1.5 | 0.716 | 0.01242 | -0.089 | 57.633
2 | 0.782 | 0.01277 | -0.09 | 61.289
2.5 | 0.849 | 0.01315 | -0.091 | 64.574
3 | 0.915 | 0.01357 | -0.092 | 67.443
3.5 | 0.982 | 0.01406 | -0.093 | 69.807
4 | 1.048 | 0.01463 | -0.094 | 71.665
4.5 | 1.115 | 0.0153 | -0.095 | 72.838
5 | 1.182 | 0.01628 | -0.097 | 72.583
5.5 | 1.248 | 0.01799 | -0.098 | 69.363
6 | 1.31 | 0.01935 | -0.099 | 67.692
6.5 | 1.364 | 0.02075 | -0.1 | 65.742
7 | 1.409 | 0.02228 | -0.101 | 63.252
7.5 | 1.443 | 0.02421 | -0.102 | 59.625
8 | 1.454 | 0.03534 | -0.102 | 41.131
8.5 | 1.438 | 0.03828 | -0.103 | 37.573
9 | 1.148 | 0.06363 | -0.03 | 18.044
9.5 | 0.74 | 0.07076 | -0.033 | 10.462
10 | 0.768 | 0.10967 | -0.036 | 7
10.5 | 0.795 | 0.11944 | -0.036 | 6.654
11 | 0.822 | 0.128 | -0.041 | 6.424
11.5 | 0.85 | 0.13857 | -0.045 | 6.133
12 | 0.877 | 0.14735 | -0.045 | 5.95
12.5 | 0.905 | 0.15901 | -0.05 | 5.688
13 | 0.933 | 0.17478 | -0.055 | 5.337

## 24. Re 250k Mach 0.50 (2)
BIGFOIL.COM POLAR EXPORT
ah93156
AH 93-156 |  |  |  | Cl Max: | 1.1963 | at alpha= | 10.5 | deg
XFOIL ncrit=9 |  |  |  | L/D Max: | 51.6838 | at alpha= | 4.5 | deg
Re: | 250000 |  |  | Cd Min: | 0.23894 | at alpha= | -20 | deg
Mach: | 0.5 |  |  | Cl=0 at alpha= | -3.2014 | deg
|  |  |  | @ Cl=0.1, Cd= | 0.02405
|  |  |  | @ Cl=0.4, Cd= | 0.023276
|  |  |  | @ Cl=0.6, Cd= | 0.023479
alpha (deg) | Cl | Cd | Cm | Cl/Cd
-20 | -0.4502 | 0.23894 | -0.0234 | -1.8842
-19.5 | -0.4263 | 0.23143 | -0.0289 | -1.842
-19 | -0.4076 | 0.22507 | -0.0364 | -1.811
-18.5 | -0.3823 | 0.2161 | -0.0416 | -1.7691
-18 | -0.3261 | 0.20492 | -0.055 | -1.5914
-17.5 | -0.2818 | 0.19515 | -0.0668 | -1.444
-17 | -0.2604 | 0.18865 | -0.079 | -1.3803
-16.5 | -0.2213 | 0.178 | -0.0831 | -1.2433
-16 | -0.1963 | 0.17097 | -0.0872 | -1.1482
-15.5 | -0.1763 | 0.16414 | -0.0912 | -1.0741
-15 | -0.1742 | 0.15918 | -0.0975 | -1.0944
-14.5 | -0.1477 | 0.15014 | -0.0997 | -0.98375
-14 | -0.1223 | 0.14361 | -0.1017 | -0.85161
-13.5 | -0.111 | 0.13736 | -0.1058 | -0.8081
-13 | -0.1164 | 0.13193 | -0.1117 | -0.88229
-12.5 | -0.0837 | 0.12319 | -0.1121 | -0.67944
-12 | -0.064 | 0.117 | -0.1141 | -0.54701
-11.5 | -0.0537 | 0.11069 | -0.1172 | -0.48514
-11 | -0.0693 | 0.10405 | -0.1243 | -0.66603
-10.5 | -0.0358 | 0.09737 | -0.1227 | -0.36767
-10 | -0.027 | 0.09115 | -0.125 | -0.29622
-9.5 | -0.0517 | 0.08324 | -0.1331 | -0.6211
-9 | -0.0493 | 0.07172 | -0.1345 | -0.6874
-8.5 | -0.0585 | 0.06374 | -0.138 | -0.91779
-8 | -0.0896 | 0.0534 | -0.1441 | -1.6779
-7.5 | -0.1286 | 0.04676 | -0.142 | -2.7502
-7 | -0.1685 | 0.04215 | -0.1337 | -3.9976
-6.5 | -0.1883 | 0.03761 | -0.1253 | -5.0066
-6 | -0.1964 | 0.03361 | -0.1166 | -5.8435
-5.5 | -0.1767 | 0.02949 | -0.1098 | -5.9919
-5 | -0.155 | 0.02753 | -0.1031 | -5.6302
-4.5 | -0.104 | 0.02544 | -0.0997 | -4.0881
-4 | -0.0406 | 0.02346 | -0.0981 | -1.7306
-3.5 | -0.0212 | 0.02356 | -0.0907 | -0.89983
-2.5 | 0.0498 | 0.02282 | -0.0801 | 2.1823
-2 | 0.0666 | 0.02292 | -0.0725 | 2.9058
-1 | 0.0867 | 0.0226 | -0.0494 | 3.8363
-0.5 | 0.0902 | 0.0241 | -0.0372 | 3.7427
0 | 0.2758 | 0.02315 | -0.052 | 11.9136
1 | 0.6207 | 0.0235 | -0.0927 | 26.4128
2 | 0.7478 | 0.02322 | -0.0938 | 32.205
2.5 | 0.8213 | 0.02263 | -0.0955 | 36.2925
3.5 | 0.9254 | 0.0224 | -0.0919 | 41.3125
4 | 1.0141 | 0.02101 | -0.0945 | 48.2675
4.5 | 1.0528 | 0.02037 | -0.0886 | 51.6838
5.5 | 1.0138 | 0.02192 | -0.0608 | 46.25
6 | 1.0512 | 0.02159 | -0.0551 | 48.6892
6.5 | 1.061 | 0.02213 | -0.046 | 47.944
7 | 1.0798 | 0.02245 | -0.0379 | 48.098
7.5 | 1.0937 | 0.02306 | -0.0295 | 47.4284
8 | 1.1159 | 0.02381 | -0.0227 | 46.8669
8.5 | 1.1327 | 0.0255 | -0.0165 | 44.4196
9 | 1.1559 | 0.02738 | -0.0115 | 42.2169
9.5 | 1.1762 | 0.02972 | -0.0068 | 39.576
10 | 1.1891 | 0.03274 | -0.0021 | 36.3195
10.5 | 1.1963 | 0.03645 | 0.0022 | 32.8203
11 | 1.196 | 0.04115 | 0.006 | 29.0644
11.5 | 1.1898 | 0.04678 | 0.0091 | 25.4339
12 | 1.1768 | 0.05349 | 0.0113 | 22.0004
12.5 | 1.153 | 0.06175 | 0.0123 | 18.6721
13 | 1.1252 | 0.07108 | 0.012 | 15.8301
13.5 | 1.0991 | 0.08093 | 0.0108 | 13.5809
14 | 1.08 | 0.09058 | 0.0088 | 11.9232
14.5 | 1.0668 | 0.09997 | 0.0065 | 10.6712
15 | 1.0603 | 0.10881 | 0.0042 | 9.7445
15.5 | 1.0566 | 0.11777 | 0.0012 | 8.9717

## 25. Re 500k Mach 0.00 (1)
BIGFOIL.COM POLAR EXPORT
ah93156
AH 93-156 |  |  |  | Cl Max: | 1.534 | at alpha= | 12 | deg
JavaFoil+Calcfoil stall+Eppler ext transition |  |  |  | L/D Max: | 111.029 | at alpha= | 5.5 | deg
Re: | 500000 |  |  | Cd Min: | 0.00694 | at alpha= | 0 | deg
Mach: | 0 |  |  | Cl=0 at alpha= | -3.7951 | deg
|  |  |  | @ Cl=0.1, Cd= | 0.0092821
|  |  |  | @ Cl=0.4, Cd= | 0.0072892
|  |  |  | @ Cl=0.6, Cd= | 0.0074043
alpha (deg) | Cl | Cd | Cm | Cl/Cd
-19.5 | -0.539 | 0.20306 | -0.016 | -2.654
-19 | -0.554 | 0.19653 | -0.017 | -2.819
-18.5 | -0.569 | 0.18891 | -0.017 | -3.009
-18 | -0.582 | 0.17941 | -0.017 | -3.246
-17.5 | -0.595 | 0.17023 | -0.017 | -3.498
-17 | -0.608 | 0.16103 | -0.018 | -3.773
-16.5 | -0.618 | 0.14972 | -0.019 | -4.13
-16 | -0.627 | 0.13902 | -0.018 | -4.513
-15.5 | -0.635 | 0.13252 | -0.019 | -4.79
-15 | -0.64 | 0.12299 | -0.02 | -5.204
-14.5 | -0.643 | 0.11904 | -0.021 | -5.4
-14 | -0.643 | 0.11125 | -0.021 | -5.779
-13.5 | -0.64 | 0.10333 | -0.021 | -6.194
-13 | -0.634 | 0.09769 | -0.023 | -6.493
-12.5 | -0.625 | 0.09112 | -0.023 | -6.859
-12 | -0.612 | 0.08509 | -0.024 | -7.198
-11.5 | -0.596 | 0.08004 | -0.025 | -7.449
-11 | -0.576 | 0.0755 | -0.026 | -7.636
-10.5 | -0.553 | 0.07073 | -0.027 | -7.822
-10 | -0.526 | 0.06609 | -0.027 | -7.96
-9.5 | -0.496 | 0.06177 | -0.03 | -8.025
-9 | -0.462 | 0.0576 | -0.031 | -8.026
-8.5 | -0.427 | 0.05341 | -0.034 | -7.99
-8 | -0.392 | 0.04702 | -0.04 | -8.343
-7.5 | -0.419 | 0.01324 | -0.064 | -31.671
-7 | -0.368 | 0.01281 | -0.065 | -28.747
-6.5 | -0.315 | 0.01235 | -0.066 | -25.466
-6 | -0.259 | 0.01193 | -0.067 | -21.717
-5.5 | -0.202 | 0.01154 | -0.068 | -17.507
-5 | -0.144 | 0.00931 | -0.069 | -15.463
-4.5 | -0.085 | 0.00914 | -0.07 | -9.269
-4 | -0.025 | 0.00896 | -0.071 | -2.766
-3.5 | 0.036 | 0.00962 | -0.073 | 3.708
-3 | 0.097 | 0.0094 | -0.074 | 10.282
-2.5 | 0.155 | 0.00712 | -0.073 | 21.809
-2 | 0.215 | 0.00712 | -0.074 | 30.243
-1.5 | 0.276 | 0.00716 | -0.075 | 38.532
-1 | 0.336 | 0.00722 | -0.076 | 46.55
-0.5 | 0.396 | 0.00731 | -0.077 | 54.196
0 | 0.467 | 0.00694 | -0.078 | 67.36
0.5 | 0.529 | 0.00707 | -0.079 | 74.808
1 | 0.588 | 0.00737 | -0.08 | 79.678
1.5 | 0.644 | 0.00753 | -0.08 | 85.548
2 | 0.701 | 0.00773 | -0.081 | 90.663
2.5 | 0.759 | 0.00795 | -0.082 | 95.44
3 | 0.817 | 0.00818 | -0.083 | 99.859
3.5 | 0.875 | 0.00844 | -0.083 | 103.669
4 | 0.933 | 0.00874 | -0.084 | 106.798
4.5 | 0.991 | 0.00907 | -0.085 | 109.291
5 | 1.049 | 0.00947 | -0.086 | 110.712
5.5 | 1.106 | 0.00996 | -0.087 | 111.029
6 | 1.163 | 0.01071 | -0.088 | 108.554
6.5 | 1.215 | 0.01201 | -0.089 | 101.169
7 | 1.264 | 0.01287 | -0.09 | 98.174
7.5 | 1.31 | 0.01377 | -0.09 | 95.143
8 | 1.353 | 0.01479 | -0.091 | 91.508
8.5 | 1.393 | 0.01579 | -0.092 | 88.225
9 | 1.429 | 0.01749 | -0.093 | 81.699
9.5 | 1.452 | 0.0258 | -0.093 | 56.286
10 | 1.479 | 0.02722 | -0.094 | 54.347
10.5 | 1.501 | 0.02878 | -0.094 | 52.158
11 | 1.517 | 0.03035 | -0.095 | 50.005
11.5 | 1.528 | 0.03185 | -0.096 | 47.986
12 | 1.534 | 0.03353 | -0.097 | 45.741
12.5 | 1.533 | 0.03555 | -0.097 | 43.119
13 | 1.527 | 0.03753 | -0.098 | 40.687
13.5 | 1.515 | 0.03958 | -0.099 | 38.279
14 | 1.274 | 0.10083 | -0.042 | 12.635
14.5 | 1.256 | 0.10588 | -0.036 | 11.863
15 | 1.236 | 0.11232 | -0.035 | 11.007
15.5 | 1.213 | 0.12009 | -0.035 | 10.101
16 | 1.187 | 0.1276 | -0.036 | 9.304
16.5 | 1.159 | 0.1329 | -0.037 | 8.719
17 | 1.128 | 0.14178 | -0.038 | 7.958

## 26. Re 500k Mach 0.00 (2)
BIGFOIL.COM POLAR EXPORT
ah93156
AH 93-156 |  |  |  | Cl Max: | 1.2359 | at alpha= | 16.5 | deg
XFOIL ncrit=9 |  |  |  | L/D Max: | 103.05 | at alpha= | 7 | deg
Re: | 500000 |  |  | Cd Min: | 0.14565 | at alpha= | -15.5 | deg
Mach: | 0 |  |  | Cl=0 at alpha= | -3.963 | deg
|  |  |  | @ Cl=0.1, Cd= | 0.010855
|  |  |  | @ Cl=0.4, Cd= | 0.011087
|  |  |  | @ Cl=0.6, Cd= | 0.010959
alpha (deg) | Cl | Cd | Cm | Cl/Cd
-15.5 | -0.2358 | 0.14565 | -0.0789 | -1.6189
-15 | -0.2166 | 0.14037 | -0.081 | -1.5431
-14.5 | -0.2027 | 0.13433 | -0.0838 | -1.509
-14 | -0.1976 | 0.1265 | -0.0881 | -1.5621
-13.5 | -0.209 | 0.1148 | -0.0939 | -1.8206
-13 | -0.1901 | 0.11028 | -0.095 | -1.7238
-12.5 | -0.1751 | 0.10505 | -0.0971 | -1.6668
-12 | -0.3494 | 0.05648 | -0.1214 | -6.1863
-11.5 | -0.4201 | 0.04466 | -0.125 | -9.4066
-11 | -0.4922 | 0.03651 | -0.1167 | -13.4812
-10.5 | -0.5274 | 0.03163 | -0.1063 | -16.674
-10 | -0.5268 | 0.02746 | -0.0997 | -19.1843
-9.5 | -0.5035 | 0.02493 | -0.0955 | -20.1966
-9 | -0.4724 | 0.02161 | -0.0928 | -21.8602
-8.5 | -0.4302 | 0.02047 | -0.0912 | -21.0161
-8 | -0.3852 | 0.01918 | -0.0898 | -20.0834
-7.5 | -0.3406 | 0.01734 | -0.0885 | -19.6424
-7 | -0.2936 | 0.01645 | -0.0874 | -17.848
-6.5 | -0.2463 | 0.0154 | -0.0863 | -15.9935
-6 | -0.1979 | 0.01465 | -0.0854 | -13.5085
-5.5 | -0.1512 | 0.01389 | -0.0841 | -10.8855
-5 | -0.1016 | 0.01346 | -0.0833 | -7.5483
-4.5 | -0.0529 | 0.01285 | -0.0824 | -4.1167
-4 | -0.0036 | 0.01223 | -0.0815 | -0.29436
-3.5 | 0.0451 | 0.01177 | -0.0807 | 3.8318
-3 | 0.091 | 0.0111 | -0.0795 | 8.1982
-2.5 | 0.1314 | 0.01 | -0.0774 | 13.14
-2 | 0.1634 | 0.00911 | -0.0722 | 17.9363
-1.5 | 0.2139 | 0.00964 | -0.0707 | 22.1888
-1 | 0.2663 | 0.01015 | -0.0693 | 26.2365
-0.5 | 0.3203 | 0.01056 | -0.0681 | 30.3314
0 | 0.368 | 0.01091 | -0.066 | 33.7305
0.5 | 0.4187 | 0.01119 | -0.0637 | 37.4173
1.5 | 0.5218 | 0.01125 | -0.0616 | 46.3822
2 | 0.5821 | 0.011 | -0.0629 | 52.9182
2.5 | 0.6346 | 0.01088 | -0.0627 | 58.3272
3 | 0.681 | 0.01067 | -0.0613 | 63.8238
3.5 | 0.7259 | 0.01049 | -0.0597 | 69.1992
4 | 0.7813 | 0.01028 | -0.06 | 76.0019
4.5 | 0.8271 | 0.01012 | -0.0586 | 81.7292
5 | 0.87 | 0.00998 | -0.0565 | 87.1743
5.5 | 0.9128 | 0.00986 | -0.0545 | 92.5761
6 | 0.958 | 0.0098 | -0.0531 | 97.7551
6.5 | 0.9995 | 0.00986 | -0.0509 | 101.3692
7 | 1.0305 | 0.01 | -0.0468 | 103.05
7.5 | 1.0595 | 0.01035 | -0.0426 | 102.3671
8 | 1.0934 | 0.0111 | -0.0401 | 98.5045
8.5 | 1.1277 | 0.01225 | -0.0386 | 92.0571
9 | 1.1623 | 0.01401 | -0.0384 | 82.9622
9.5 | 1.1776 | 0.01591 | -0.0346 | 74.0163
10 | 1.1857 | 0.01794 | -0.0295 | 66.0925
11 | 1.2032 | 0.02306 | -0.0215 | 52.1769
11.5 | 1.2096 | 0.0261 | -0.0178 | 46.3448
12 | 1.2165 | 0.02936 | -0.0147 | 41.4339
12.5 | 1.2219 | 0.03295 | -0.0118 | 37.0835
13 | 1.2242 | 0.03701 | -0.0092 | 33.0775
13.5 | 1.2244 | 0.0415 | -0.0068 | 29.5036
14 | 1.228 | 0.04599 | -0.005 | 26.7015
14.5 | 1.2314 | 0.05076 | -0.0037 | 24.2593
15 | 1.2346 | 0.05582 | -0.0028 | 22.1175
15.5 | 1.2294 | 0.06202 | -0.0021 | 19.8226
16 | 1.2353 | 0.06728 | -0.0022 | 18.3606
16.5 | 1.2359 | 0.07334 | -0.0026 | 16.8516
17 | 1.222 | 0.08146 | -0.0036 | 15.0012
17.5 | 1.2219 | 0.08813 | -0.0049 | 13.8647
18 | 1.2207 | 0.09509 | -0.0066 | 12.8373
18.5 | 1.2178 | 0.10241 | -0.0086 | 11.8914
19 | 1.2147 | 0.10986 | -0.011 | 11.0568
19.5 | 1.2122 | 0.11725 | -0.0137 | 10.3386
20 | 1.2117 | 0.12391 | -0.0159 | 9.7789

## 27. Re 500k Mach 0.10 (1)
BIGFOIL.COM POLAR EXPORT
ah93156
AH 93-156 |  |  |  | Cl Max: | 1.527 | at alpha= | 12 | deg
JavaFoil+Calcfoil stall+Eppler ext transition |  |  |  | L/D Max: | 110.513 | at alpha= | 5.5 | deg
Re: | 500000 |  |  | Cd Min: | 0.00699 | at alpha= | 0 | deg
Mach: | 0.1 |  |  | Cl=0 at alpha= | -3.7951 | deg
|  |  |  | @ Cl=0.1, Cd= | 0.0093125
|  |  |  | @ Cl=0.4, Cd= | 0.00734
|  |  |  | @ Cl=0.6, Cd= | 0.0074347
alpha (deg) | Cl | Cd | Cm | Cl/Cd
-19 | -0.506 | 0.20315 | -0.017 | -2.492
-18.5 | -0.523 | 0.19204 | -0.017 | -2.726
-18 | -0.54 | 0.18748 | -0.018 | -2.882
-17.5 | -0.556 | 0.17598 | -0.018 | -3.162
-17 | -0.572 | 0.16582 | -0.018 | -3.447
-16.5 | -0.585 | 0.14977 | -0.018 | -3.908
-16 | -0.598 | 0.14292 | -0.019 | -4.183
-15.5 | -0.608 | 0.13756 | -0.019 | -4.422
-15 | -0.617 | 0.12839 | -0.02 | -4.803
-14.5 | -0.623 | 0.12034 | -0.02 | -5.173
-14 | -0.626 | 0.11327 | -0.021 | -5.524
-13.5 | -0.626 | 0.10493 | -0.022 | -5.963
-13 | -0.622 | 0.09906 | -0.022 | -6.283
-12.5 | -0.616 | 0.09129 | -0.023 | -6.746
-12 | -0.605 | 0.08681 | -0.024 | -6.971
-11.5 | -0.591 | 0.08122 | -0.024 | -7.274
-11 | -0.573 | 0.07571 | -0.026 | -7.567
-10.5 | -0.551 | 0.07071 | -0.027 | -7.795
-10 | -0.525 | 0.06616 | -0.028 | -7.939
-9.5 | -0.495 | 0.06223 | -0.029 | -7.953
-9 | -0.462 | 0.05799 | -0.031 | -7.967
-8.5 | -0.427 | 0.05398 | -0.033 | -7.903
-8 | -0.391 | 0.04893 | -0.037 | -7.984
-7.5 | -0.419 | 0.0135 | -0.064 | -31.039
-7 | -0.369 | 0.01287 | -0.065 | -28.699
-6.5 | -0.316 | 0.01239 | -0.066 | -25.473
-6 | -0.26 | 0.01199 | -0.068 | -21.683
-5.5 | -0.203 | 0.01159 | -0.069 | -17.505
-5 | -0.145 | 0.00932 | -0.07 | -15.515
-4.5 | -0.085 | 0.00918 | -0.071 | -9.271
-4 | -0.025 | 0.00897 | -0.072 | -2.776
-3.5 | 0.036 | 0.00967 | -0.073 | 3.704
-3 | 0.097 | 0.00943 | -0.074 | 10.298
-2.5 | 0.156 | 0.00712 | -0.074 | 21.905
-2 | 0.216 | 0.00715 | -0.075 | 30.279
-1.5 | 0.277 | 0.0072 | -0.076 | 38.525
-1 | 0.338 | 0.00726 | -0.077 | 46.533
-0.5 | 0.398 | 0.00735 | -0.078 | 54.12
0 | 0.47 | 0.00699 | -0.079 | 67.241
0.5 | 0.531 | 0.00711 | -0.08 | 74.708
1 | 0.589 | 0.0074 | -0.08 | 79.611
1.5 | 0.646 | 0.00758 | -0.081 | 85.297
2 | 0.703 | 0.00779 | -0.081 | 90.307
2.5 | 0.762 | 0.008 | -0.082 | 95.211
3 | 0.82 | 0.00824 | -0.083 | 99.623
3.5 | 0.879 | 0.0085 | -0.084 | 103.396
4 | 0.937 | 0.0088 | -0.085 | 106.496
4.5 | 0.995 | 0.00914 | -0.086 | 108.885
5 | 1.053 | 0.00955 | -0.086 | 110.294
5.5 | 1.111 | 0.01005 | -0.087 | 110.513
6 | 1.168 | 0.01082 | -0.088 | 107.904
6.5 | 1.22 | 0.01213 | -0.089 | 100.559
7 | 1.269 | 0.01303 | -0.09 | 97.38
7.5 | 1.315 | 0.01392 | -0.091 | 94.463
8 | 1.358 | 0.01495 | -0.091 | 90.841
8.5 | 1.398 | 0.01599 | -0.092 | 87.443
9 | 1.433 | 0.01772 | -0.093 | 80.846
9.5 | 1.455 | 0.02611 | -0.093 | 55.753
10 | 1.481 | 0.02756 | -0.094 | 53.753
10.5 | 1.501 | 0.02926 | -0.095 | 51.322
11 | 1.516 | 0.03078 | -0.096 | 49.266
11.5 | 1.525 | 0.03223 | -0.096 | 47.311
12 | 1.527 | 0.03439 | -0.097 | 44.414
12.5 | 1.524 | 0.03606 | -0.098 | 42.254
13 | 1.514 | 0.0381 | -0.098 | 39.726
13.5 | 1.498 | 0.04036 | -0.099 | 37.107
14 | 1.255 | 0.1011 | -0.037 | 12.414
14.5 | 1.235 | 0.10744 | -0.036 | 11.492
15 | 1.21 | 0.11417 | -0.035 | 10.602
15.5 | 1.183 | 0.12166 | -0.036 | 9.723
16 | 1.152 | 0.12707 | -0.037 | 9.068
16.5 | 1.119 | 0.13662 | -0.036 | 8.19
17 | 1.084 | 0.1423 | -0.036 | 7.615

## 28. Re 500k Mach 0.10 (2)
BIGFOIL.COM POLAR EXPORT
ah93156
AH 93-156 |  |  |  | Cl Max: | 1.2294 | at alpha= | 15 | deg
XFOIL ncrit=9 |  |  |  | L/D Max: | 102.406 | at alpha= | 7 | deg
Re: | 500000 |  |  | Cd Min: | 0.14098 | at alpha= | -15 | deg
Mach: | 0.1 |  |  | Cl=0 at alpha= | -3.9692 | deg
|  |  |  | @ Cl=0.1, Cd= | 0.010972
|  |  |  | @ Cl=0.4, Cd= | 0.011111
|  |  |  | @ Cl=0.6, Cd= | 0.011016
alpha (deg) | Cl | Cd | Cm | Cl/Cd
-15 | -0.2146 | 0.14098 | -0.0812 | -1.5222
-14.5 | -0.2005 | 0.13491 | -0.084 | -1.4862
-14 | -0.198 | 0.12672 | -0.0887 | -1.5625
-13.5 | -0.2054 | 0.11568 | -0.0941 | -1.7756
-13 | -0.1861 | 0.11111 | -0.0951 | -1.6749
-12.5 | -0.1711 | 0.10582 | -0.0973 | -1.6169
-12 | -0.3041 | 0.06622 | -0.1144 | -4.5923
-11.5 | -0.3731 | 0.04879 | -0.1262 | -7.6471
-11 | -0.4497 | 0.03937 | -0.1217 | -11.4224
-10.5 | -0.499 | 0.03355 | -0.1114 | -14.8733
-10 | -0.5145 | 0.02885 | -0.1029 | -17.8336
-9.5 | -0.4991 | 0.02567 | -0.0977 | -19.4429
-9 | -0.4719 | 0.02216 | -0.0943 | -21.2951
-8.5 | -0.4307 | 0.02088 | -0.0925 | -20.6274
-8 | -0.3862 | 0.01953 | -0.091 | -19.7747
-7.5 | -0.3416 | 0.01761 | -0.0895 | -19.3981
-7 | -0.2945 | 0.01662 | -0.0884 | -17.7196
-6.5 | -0.2461 | 0.01568 | -0.0873 | -15.6952
-6 | -0.1982 | 0.01477 | -0.0862 | -13.4191
-5.5 | -0.1514 | 0.014 | -0.0849 | -10.8143
-5 | -0.102 | 0.01351 | -0.084 | -7.55
-4.5 | -0.0529 | 0.01289 | -0.083 | -4.104
-4 | -0.003 | 0.01231 | -0.0821 | -0.2437
-3.5 | 0.0457 | 0.01185 | -0.0812 | 3.8565
-3 | 0.092 | 0.01118 | -0.08 | 8.229
-2.5 | 0.1332 | 0.01011 | -0.078 | 13.1751
-2 | 0.1643 | 0.00916 | -0.0726 | 17.9367
-1.5 | 0.2148 | 0.00967 | -0.0711 | 22.213
-1 | 0.2678 | 0.01017 | -0.0697 | 26.3324
-0.5 | 0.3224 | 0.01061 | -0.0686 | 30.3864
0 | 0.3697 | 0.01094 | -0.0663 | 33.7934
0.5 | 0.4212 | 0.01123 | -0.0641 | 37.5067
1 | 0.4844 | 0.01141 | -0.0647 | 42.454
1.5 | 0.5243 | 0.0113 | -0.0618 | 46.3982
2 | 0.5854 | 0.01105 | -0.0632 | 52.9774
2.5 | 0.6372 | 0.01093 | -0.0628 | 58.2983
3 | 0.6858 | 0.01071 | -0.0617 | 64.0336
3.5 | 0.7289 | 0.01052 | -0.0597 | 69.2871
4 | 0.7852 | 0.01032 | -0.0601 | 76.0853
4.5 | 0.8311 | 0.01015 | -0.0586 | 81.8818
5 | 0.8735 | 0.01001 | -0.0564 | 87.2627
5.5 | 0.9161 | 0.00989 | -0.0543 | 92.6289
6 | 0.9613 | 0.00985 | -0.0527 | 97.5939
6.5 | 1.0013 | 0.00991 | -0.0502 | 101.0394
7 | 1.0302 | 0.01006 | -0.0456 | 102.4056
7.5 | 1.0604 | 0.01048 | -0.0417 | 101.1832
8 | 1.0946 | 0.01129 | -0.0393 | 96.9531
8.5 | 1.1303 | 0.0125 | -0.0381 | 90.424
9 | 1.1647 | 0.01431 | -0.0378 | 81.3906
9.5 | 1.1767 | 0.01629 | -0.0334 | 72.2345
10 | 1.1861 | 0.01833 | -0.0285 | 64.7081
10.5 | 1.1941 | 0.02086 | -0.0242 | 57.2435
11 | 1.2025 | 0.02361 | -0.0204 | 50.9318
11.5 | 1.2089 | 0.02673 | -0.0168 | 45.2263
12 | 1.2151 | 0.03011 | -0.0136 | 40.3554
12.5 | 1.2193 | 0.03386 | -0.0107 | 36.01
13 | 1.2198 | 0.03815 | -0.008 | 31.9738
13.5 | 1.2196 | 0.04276 | -0.0057 | 28.522
14 | 1.2238 | 0.04732 | -0.0041 | 25.8622
14.5 | 1.2251 | 0.0524 | -0.0027 | 23.3798
15 | 1.2294 | 0.05747 | -0.002 | 21.392
15.5 | 1.2236 | 0.06387 | -0.0015 | 19.1577
16 | 1.228 | 0.06942 | -0.0017 | 17.6894
16.5 | 1.2269 | 0.07582 | -0.0022 | 16.1817
17 | 1.2121 | 0.08421 | -0.0034 | 14.3938
17.5 | 1.2128 | 0.09087 | -0.0048 | 13.3465
18 | 1.211 | 0.09806 | -0.0067 | 12.3496
18.5 | 1.2086 | 0.10538 | -0.0088 | 11.469
19 | 1.2058 | 0.1129 | -0.0114 | 10.6802
19.5 | 1.2037 | 0.12028 | -0.0141 | 10.0075
20 | 1.2039 | 0.12696 | -0.0164 | 9.4825

## 29. Re 500k Mach 0.25 (1)
BIGFOIL.COM POLAR EXPORT
ah93156
AH 93-156 |  |  |  | Cl Max: | 1.497 | at alpha= | 11 | deg
JavaFoil+Calcfoil stall+Eppler ext transition |  |  |  | L/D Max: | 107.944 | at alpha= | 5 | deg
Re: | 500000 |  |  | Cd Min: | 0.007 | at alpha= | 0 | deg
Mach: | 0.25 |  |  | Cl=0 at alpha= | -3.7936 | deg
|  |  |  | @ Cl=0.1, Cd= | 0.0095911
|  |  |  | @ Cl=0.4, Cd= | 0.0074926
|  |  |  | @ Cl=0.6, Cd= | 0.0076432
alpha (deg) | Cl | Cd | Cm | Cl/Cd
-16.5 | -0.27 | 0.19181 | -0.02 | -1.41
-16 | -0.321 | 0.18489 | -0.02 | -1.735
-15.5 | -0.366 | 0.16734 | -0.02 | -2.186
-15 | -0.406 | 0.15161 | -0.02 | -2.678
-14.5 | -0.442 | 0.13934 | -0.02 | -3.171
-14 | -0.473 | 0.12875 | -0.02 | -3.674
-13.5 | -0.499 | 0.12101 | -0.021 | -4.122
-13 | -0.519 | 0.11097 | -0.021 | -4.678
-12.5 | -0.533 | 0.10115 | -0.021 | -5.273
-12 | -0.541 | 0.0939 | -0.022 | -5.766
-11.5 | -0.543 | 0.0857 | -0.024 | -6.341
-11 | -0.539 | 0.08124 | -0.025 | -6.632
-10.5 | -0.528 | 0.07566 | -0.026 | -6.979
-10 | -0.511 | 0.0697 | -0.027 | -7.327
-9.5 | -0.487 | 0.06424 | -0.028 | -7.577
-9 | -0.459 | 0.05999 | -0.03 | -7.647
-8.5 | -0.426 | 0.05616 | -0.03 | -7.584
-8 | -0.391 | 0.05198 | -0.033 | -7.518
-7.5 | -0.355 | 0.04628 | -0.04 | -7.666
-7 | -0.375 | 0.01324 | -0.067 | -28.31
-6.5 | -0.322 | 0.01272 | -0.068 | -25.289
-6 | -0.266 | 0.01229 | -0.069 | -21.6
-5.5 | -0.208 | 0.01185 | -0.07 | -17.509
-5 | -0.148 | 0.01146 | -0.071 | -12.913
-4.5 | -0.087 | 0.00932 | -0.073 | -9.354
-4 | -0.026 | 0.00912 | -0.074 | -2.798
-3.5 | 0.037 | 0.00898 | -0.075 | 4.089
-3 | 0.099 | 0.00963 | -0.076 | 10.327
-2.5 | 0.16 | 0.00726 | -0.076 | 22.077
-2 | 0.222 | 0.00728 | -0.077 | 30.523
-1.5 | 0.285 | 0.00734 | -0.078 | 38.822
-1 | 0.347 | 0.00739 | -0.079 | 46.947
-0.5 | 0.409 | 0.00751 | -0.08 | 54.395
0 | 0.481 | 0.007 | -0.081 | 68.718
0.5 | 0.54 | 0.00744 | -0.081 | 72.503
1 | 0.599 | 0.00764 | -0.081 | 78.399
1.5 | 0.659 | 0.00783 | -0.082 | 84.163
2 | 0.719 | 0.00805 | -0.083 | 89.419
2.5 | 0.78 | 0.00828 | -0.084 | 94.172
3 | 0.84 | 0.00854 | -0.085 | 98.377
3.5 | 0.9 | 0.00882 | -0.086 | 101.974
4 | 0.96 | 0.00915 | -0.087 | 104.849
4.5 | 1.02 | 0.00953 | -0.088 | 106.943
5 | 1.079 | 0.00999 | -0.089 | 107.944
5.5 | 1.138 | 0.01067 | -0.089 | 106.645
6 | 1.196 | 0.01154 | -0.09 | 103.656
6.5 | 1.248 | 0.01285 | -0.091 | 97.145
7 | 1.297 | 0.01389 | -0.092 | 93.431
7.5 | 1.343 | 0.0149 | -0.093 | 90.178
8 | 1.385 | 0.01594 | -0.094 | 86.898
8.5 | 1.422 | 0.01727 | -0.095 | 82.325
9 | 1.445 | 0.02649 | -0.095 | 54.54
9.5 | 1.47 | 0.02792 | -0.095 | 52.632
10 | 1.487 | 0.02969 | -0.096 | 50.086
10.5 | 1.496 | 0.0315 | -0.097 | 47.499
11 | 1.497 | 0.03338 | -0.098 | 44.829
11.5 | 1.487 | 0.03543 | -0.098 | 41.981
12 | 1.468 | 0.03746 | -0.099 | 39.191
12.5 | 1.439 | 0.03958 | -0.1 | 36.354
13 | 1.189 | 0.09214 | -0.037 | 12.903
13.5 | 1.149 | 0.09922 | -0.038 | 11.582
14 | 1.101 | 0.10622 | -0.038 | 10.368
14.5 | 1.045 | 0.11223 | -0.036 | 9.312
15 | 0.982 | 0.1227 | -0.035 | 8.007
15.5 | 0.914 | 0.1317 | -0.036 | 6.938
16 | 0.839 | 0.13869 | -0.036 | 6.053

## 30. Re 500k Mach 0.25 (2)
BIGFOIL.COM POLAR EXPORT
ah93156
AH 93-156 |  |  |  | Cl Max: | 1.2053 | at alpha= | 12 | deg
XFOIL ncrit=9 |  |  |  | L/D Max: | 98.317 | at alpha= | 6.5 | deg
Re: | 500000 |  |  | Cd Min: | 0.22154 | at alpha= | -20 | deg
Mach: | 0.25 |  |  | Cl=0 at alpha= | -3.9879 | deg
|  |  |  | @ Cl=0.1, Cd= | 0.011568
|  |  |  | @ Cl=0.4, Cd= | 0.01127
|  |  |  | @ Cl=0.6, Cd= | 0.011329
alpha (deg) | Cl | Cd | Cm | Cl/Cd
-20 | -0.4549 | 0.22154 | -0.0182 | -2.0534
-19.5 | -0.4338 | 0.2137 | -0.0216 | -2.0299
-19 | -0.3759 | 0.2039 | -0.0374 | -1.8436
-18.5 | -0.3243 | 0.19308 | -0.053 | -1.6796
-18 | -0.3059 | 0.18399 | -0.0629 | -1.6626
-17.5 | -0.281 | 0.17694 | -0.0656 | -1.5881
-17 | -0.2611 | 0.17133 | -0.0687 | -1.524
-16.5 | -0.2447 | 0.16507 | -0.072 | -1.4824
-16 | -0.242 | 0.15694 | -0.0777 | -1.542
-15.5 | -0.2234 | 0.14975 | -0.0799 | -1.4918
-15 | -0.2043 | 0.14418 | -0.0823 | -1.417
-14.5 | -0.1893 | 0.13787 | -0.0854 | -1.373
-14 | -0.1889 | 0.12949 | -0.0906 | -1.4588
-13.5 | -0.1877 | 0.11999 | -0.0949 | -1.5643
-13 | -0.166 | 0.11518 | -0.0961 | -1.4412
-12.5 | -0.1514 | 0.10949 | -0.0984 | -1.3828
-12 | -0.1604 | 0.09933 | -0.1049 | -1.6148
-11 | -0.2872 | 0.05422 | -0.1263 | -5.2969
-10.5 | -0.3441 | 0.04358 | -0.13 | -7.8958
-10 | -0.3976 | 0.03664 | -0.1237 | -10.8515
-9.5 | -0.4363 | 0.03177 | -0.1134 | -13.7331
-9 | -0.4454 | 0.02703 | -0.1054 | -16.478
-8.5 | -0.4239 | 0.02372 | -0.1009 | -17.871
-8 | -0.3865 | 0.02204 | -0.098 | -17.5363
-7.5 | -0.3449 | 0.01995 | -0.0954 | -17.2882
-7 | -0.2992 | 0.01771 | -0.0936 | -16.8944
-6.5 | -0.2488 | 0.01675 | -0.0923 | -14.8537
-6 | -0.2007 | 0.01545 | -0.0907 | -12.9903
-5.5 | -0.1507 | 0.01478 | -0.0894 | -10.1962
-5 | -0.1024 | 0.01389 | -0.0878 | -7.3722
-4.5 | -0.0518 | 0.01321 | -0.0865 | -3.9213
-4 | -0.0012 | 0.01274 | -0.0854 | -0.094192
-3.5 | 0.0485 | 0.01224 | -0.0841 | 3.9624
-3 | 0.098 | 0.01161 | -0.083 | 8.441
-2.5 | 0.1432 | 0.01066 | -0.0813 | 13.4334
-2 | 0.1678 | 0.00919 | -0.0752 | 18.259
-1.5 | 0.2199 | 0.00981 | -0.0729 | 22.4159
-1 | 0.2766 | 0.01029 | -0.072 | 26.8805
-0.5 | 0.3283 | 0.01082 | -0.07 | 30.342
0 | 0.3804 | 0.01116 | -0.0682 | 34.086
0.5 | 0.4354 | 0.01147 | -0.0662 | 37.9599
1 | 0.4922 | 0.01167 | -0.0651 | 42.1765
1.5 | 0.5478 | 0.01152 | -0.0648 | 47.5521
2 | 0.5969 | 0.01134 | -0.0635 | 52.6367
2.5 | 0.6544 | 0.01114 | -0.0638 | 58.7433
3 | 0.7018 | 0.01097 | -0.0622 | 63.9745
3.5 | 0.7481 | 0.01073 | -0.0602 | 69.7204
4 | 0.7985 | 0.01054 | -0.0592 | 75.759
4.5 | 0.8476 | 0.01038 | -0.0578 | 81.657
5 | 0.8903 | 0.01023 | -0.0552 | 87.0283
5.5 | 0.9314 | 0.01013 | -0.0523 | 91.9447
6 | 0.9732 | 0.01012 | -0.0496 | 96.166
6.5 | 1.0048 | 0.01022 | -0.0449 | 98.317
7 | 1.0306 | 0.01057 | -0.0396 | 97.5024
7.5 | 1.0665 | 0.01134 | -0.037 | 94.0476
8 | 1.1025 | 0.01251 | -0.0353 | 88.1295
8.5 | 1.1417 | 0.01411 | -0.035 | 80.9142
9.5 | 1.1765 | 0.01829 | -0.0278 | 64.3248
10 | 1.185 | 0.02073 | -0.023 | 57.1635
10.5 | 1.1917 | 0.02361 | -0.0186 | 50.4744
11 | 1.1991 | 0.02676 | -0.0149 | 44.8094
11.5 | 1.2034 | 0.03039 | -0.0113 | 39.5986
12 | 1.2053 | 0.03446 | -0.0081 | 34.9768
12.5 | 1.205 | 0.03897 | -0.0052 | 30.9212
13 | 1.2012 | 0.04408 | -0.0027 | 27.2505
13.5 | 1.1982 | 0.04948 | -0.0008 | 24.2158
14 | 1.2002 | 0.05481 | 0.0004 | 21.8975
14.5 | 1.1982 | 0.06084 | 0.0012 | 19.6943
15 | 1.1974 | 0.06706 | 0.0014 | 17.8557
15.5 | 1.1889 | 0.07446 | 0.001 | 15.967
16 | 1.1867 | 0.08145 | 0.0001 | 14.5697
16.5 | 1.1814 | 0.08904 | -0.0013 | 13.2682
17 | 1.169 | 0.0977 | -0.0033 | 11.9652

## 31. Re 500k Mach 0.50 (1)
BIGFOIL.COM POLAR EXPORT
ah93156
AH 93-156 |  |  |  | Cl Max: | 1.458 | at alpha= | 8 | deg
JavaFoil+Calcfoil stall+Eppler ext transition |  |  |  | L/D Max: | 97.696 | at alpha= | 4.5 | deg
Re: | 500000 |  |  | Cd Min: | 0.00793 | at alpha= | -2 | deg
Mach: | 0.5 |  |  | Cl=0 at alpha= | -3.7971 | deg
|  |  |  | @ Cl=0.1, Cd= | 0.011211
|  |  |  | @ Cl=0.4, Cd= | 0.0080807
|  |  |  | @ Cl=0.6, Cd= | 0.0085075
alpha (deg) | Cl | Cd | Cm | Cl/Cd
-20 | -0.909 | 0.2315 | -0.028 | -3.929
-19.5 | -0.882 | 0.22047 | -0.028 | -4.002
-19 | -0.855 | 0.26549 | -0.029 | -3.22
-18.5 | -0.828 | 0.20744 | -0.029 | -3.989
-18 | -0.8 | 0.20207 | -0.03 | -3.96
-17.5 | -0.771 | 0.20134 | -0.029 | -3.832
-17 | -0.743 | 0.19431 | -0.029 | -3.822
-16.5 | -0.715 | 0.18599 | -0.029 | -3.844
-16 | -0.687 | 0.17581 | -0.03 | -3.91
-15.5 | -0.66 | 0.17302 | -0.03 | -3.813
-15 | -0.632 | 0.16896 | -0.031 | -3.741
-14.5 | -0.603 | 0.16243 | -0.03 | -3.714
-14 | -0.575 | 0.15732 | -0.03 | -3.654
-13.5 | -0.547 | 0.15562 | -0.03 | -3.515
-13 | -0.519 | 0.14643 | -0.031 | -3.545
-12.5 | -0.491 | 0.14407 | -0.031 | -3.41
-12 | -0.462 | 0.13415 | -0.03 | -3.446
-11.5 | -0.434 | 0.13181 | -0.03 | -3.296
-11 | -0.406 | 0.12143 | -0.031 | -3.347
-10.5 | -0.378 | 0.1195 | -0.031 | -3.167
-10 | -0.35 | 0.11306 | -0.029 | -3.094
-9.5 | -0.322 | 0.11037 | -0.03 | -2.915
-9 | -0.294 | 0.10091 | -0.031 | -2.91
-8.5 | -0.265 | 0.09252 | -0.029 | -2.868
-8 | -0.237 | 0.0645 | -0.03 | -3.677
-7.5 | -0.209 | 0.06106 | -0.029 | -3.422
-7 | -0.297 | 0.05291 | -0.031 | -5.609
-6.5 | -0.272 | 0.04785 | -0.033 | -5.684
-6 | -0.233 | 0.04375 | -0.038 | -5.316
-5.5 | -0.225 | 0.01321 | -0.078 | -17.009
-5 | -0.162 | 0.01265 | -0.08 | -12.812
-4.5 | -0.096 | 0.0122 | -0.081 | -7.874
-4 | -0.028 | 0.0118 | -0.082 | -2.393
-3.5 | 0.041 | 0.01145 | -0.083 | 3.558
-3 | 0.11 | 0.01117 | -0.084 | 9.886
-2.5 | 0.18 | 0.01082 | -0.084 | 16.684
-2 | 0.248 | 0.00793 | -0.084 | 31.278
-1.5 | 0.318 | 0.00799 | -0.085 | 39.806
-1 | 0.387 | 0.00806 | -0.086 | 48.041
-0.5 | 0.456 | 0.00817 | -0.087 | 55.88
0 | 0.524 | 0.00826 | -0.088 | 63.436
0.5 | 0.592 | 0.00848 | -0.089 | 69.767
1 | 0.659 | 0.00871 | -0.09 | 75.711
1.5 | 0.726 | 0.00897 | -0.09 | 81.014
2 | 0.794 | 0.00926 | -0.092 | 85.754
2.5 | 0.861 | 0.00958 | -0.093 | 89.83
3 | 0.928 | 0.00995 | -0.094 | 93.223
3.5 | 0.994 | 0.01037 | -0.095 | 95.872
4 | 1.061 | 0.01089 | -0.096 | 97.41
4.5 | 1.126 | 0.01153 | -0.097 | 97.696
5 | 1.192 | 0.01255 | -0.098 | 94.937
5.5 | 1.255 | 0.01423 | -0.099 | 88.166
6 | 1.317 | 0.01548 | -0.1 | 85.114
6.5 | 1.371 | 0.01671 | -0.101 | 82.047
7 | 1.416 | 0.01805 | -0.102 | 78.457
7.5 | 1.45 | 0.01977 | -0.102 | 73.354
8 | 1.458 | 0.03097 | -0.103 | 47.083
8.5 | 1.442 | 0.03377 | -0.104 | 42.708
9 | 1.358 | 0.03656 | -0.104 | 37.141
9.5 | 0.741 | 0.0666 | -0.037 | 11.121
10 | 0.768 | 0.07253 | -0.039 | 10.588
10.5 | 0.795 | 0.09304 | -0.038 | 8.543
11 | 0.822 | 0.10827 | -0.041 | 7.595
11.5 | 0.85 | 0.1164 | -0.046 | 7.302
12 | 0.877 | 0.12522 | -0.046 | 7.002
12.5 | 0.905 | 0.1327 | -0.05 | 6.817
13 | 0.933 | 0.14224 | -0.055 | 6.559

## 32. Re 500k Mach 0.50 (2)
BIGFOIL.COM POLAR EXPORT
ah93156
AH 93-156 |  |  |  | Cl Max: | 1.1964 | at alpha= | 11 | deg
XFOIL ncrit=9 |  |  |  | L/D Max: | 75.8783 | at alpha= | 5 | deg
Re: | 500000 |  |  | Cd Min: | 0.22845 | at alpha= | -20 | deg
Mach: | 0.5 |  |  | Cl=0 at alpha= | -4.0905 | deg
|  |  |  | @ Cl=0.1, Cd= | 0.013577
|  |  |  | @ Cl=0.4, Cd= | 0.012141
|  |  |  | @ Cl=0.6, Cd= | 0.012848
alpha (deg) | Cl | Cd | Cm | Cl/Cd
-20 | -0.3859 | 0.22845 | -0.0459 | -1.6892
-19.5 | -0.3593 | 0.22095 | -0.0517 | -1.6262
-19 | -0.3362 | 0.21361 | -0.0565 | -1.5739
-18.5 | -0.319 | 0.20611 | -0.0623 | -1.5477
-18 | -0.2966 | 0.19822 | -0.0663 | -1.4963
-17.5 | -0.2724 | 0.19142 | -0.0696 | -1.423
-17 | -0.2505 | 0.18458 | -0.0735 | -1.3571
-16.5 | -0.2308 | 0.17725 | -0.0778 | -1.3021
-16 | -0.2221 | 0.16979 | -0.0836 | -1.3081
-15.5 | -0.1927 | 0.16253 | -0.0855 | -1.1856
-15 | -0.172 | 0.15593 | -0.089 | -1.1031
-14.5 | -0.1576 | 0.14842 | -0.0936 | -1.0619
-14 | -0.1507 | 0.14101 | -0.0987 | -1.0687
-13.5 | -0.1261 | 0.13342 | -0.1007 | -0.94514
-13 | -0.1053 | 0.12728 | -0.1034 | -0.82731
-12.5 | -0.0982 | 0.11992 | -0.1083 | -0.81888
-12 | -0.0941 | 0.11168 | -0.1134 | -0.84259
-11 | -0.0616 | 0.09815 | -0.1175 | -0.62761
-10.5 | -0.0702 | 0.0867 | -0.1227 | -0.80969
-10 | -0.0682 | 0.0791 | -0.1257 | -0.8622
-9.5 | -0.0791 | 0.0694 | -0.1305 | -1.1398
-9 | -0.0979 | 0.05883 | -0.1362 | -1.6641
-8.5 | -0.1281 | 0.04659 | -0.1449 | -2.7495
-8 | -0.1695 | 0.03868 | -0.144 | -4.3821
-7.5 | -0.2091 | 0.03269 | -0.1367 | -6.3965
-7 | -0.237 | 0.0283 | -0.1263 | -8.3746
-6.5 | -0.2307 | 0.02455 | -0.1187 | -9.3971
-6 | -0.2006 | 0.02115 | -0.113 | -9.4846
-5.5 | -0.1535 | 0.01823 | -0.1092 | -8.4202
-5 | -0.1002 | 0.01676 | -0.1062 | -5.9785
-4.5 | -0.0457 | 0.01545 | -0.1034 | -2.9579
-4 | 0.0101 | 0.0145 | -0.1008 | 0.69655
-3.5 | 0.0618 | 0.01394 | -0.0979 | 4.4333
-3 | 0.1155 | 0.01343 | -0.0953 | 8.6001
-2.5 | 0.1715 | 0.01278 | -0.0935 | 13.4194
-2 | 0.2164 | 0.01195 | -0.0901 | 18.1088
-1.5 | 0.2361 | 0.0104 | -0.0815 | 22.7019
-1 | 0.3003 | 0.01113 | -0.0791 | 26.9811
-0.5 | 0.3544 | 0.01182 | -0.076 | 29.9831
0 | 0.4155 | 0.01225 | -0.0738 | 33.9184
0.5 | 0.4727 | 0.0127 | -0.0706 | 37.2205
1 | 0.5247 | 0.01298 | -0.0667 | 40.4237
1.5 | 0.5997 | 0.01285 | -0.0681 | 46.6693
2 | 0.6397 | 0.01257 | -0.0633 | 50.891
2.5 | 0.6952 | 0.01238 | -0.0615 | 56.1551
3 | 0.7532 | 0.01206 | -0.06 | 62.4544
3.5 | 0.7894 | 0.01179 | -0.0543 | 66.955
4 | 0.8288 | 0.01159 | -0.0493 | 71.5099
4.5 | 0.8556 | 0.01145 | -0.0419 | 74.7249
5 | 0.8855 | 0.01167 | -0.0358 | 75.8783
5.5 | 0.9197 | 0.01216 | -0.031 | 75.6332
6 | 0.9519 | 0.01307 | -0.0264 | 72.8309
6.5 | 0.9958 | 0.01437 | -0.0247 | 69.2971
7 | 1.0395 | 0.01598 | -0.0233 | 65.0501
7.5 | 1.0821 | 0.01785 | -0.022 | 60.6218
8 | 1.1224 | 0.02003 | -0.0209 | 56.0359
8.5 | 1.1519 | 0.02242 | -0.018 | 51.3782
9 | 1.1673 | 0.0248 | -0.0125 | 47.0685
9.5 | 1.1799 | 0.02786 | -0.0078 | 42.351
10 | 1.1912 | 0.03142 | -0.0036 | 37.9122
10.5 | 1.1962 | 0.03569 | 0.0003 | 33.5164
11 | 1.1964 | 0.04064 | 0.0038 | 29.439
11.5 | 1.1907 | 0.0464 | 0.0068 | 25.6616
12 | 1.1762 | 0.05324 | 0.009 | 22.0924
12.5 | 1.1559 | 0.06109 | 0.0103 | 18.9213
13 | 1.1404 | 0.06915 | 0.0106 | 16.4917
13.5 | 1.1266 | 0.07761 | 0.0101 | 14.5162
14 | 1.1124 | 0.08664 | 0.0086 | 12.8393
14.5 | 1.0998 | 0.09589 | 0.0064 | 11.4694
15 | 1.0879 | 0.10542 | 0.0036 | 10.3197
15.5 | 1.0834 | 0.11437 | 0.0008 | 9.4728
16 | 1.0777 | 0.12387 | -0.0029 | 8.7003

## 33. Re 750k Mach 0.00 (1)
BIGFOIL.COM POLAR EXPORT
ah93156
AH 93-156 |  |  |  | Cl Max: | 1.537 | at alpha= | 12 | deg
JavaFoil+Calcfoil stall+Eppler ext transition |  |  |  | L/D Max: | 128.672 | at alpha= | 4.5 | deg
Re: | 750000 |  |  | Cd Min: | 0.00593 | at alpha= | 0 | deg
Mach: | 0 |  |  | Cl=0 at alpha= | -3.7951 | deg
|  |  |  | @ Cl=0.1, Cd= | 0.0092545
|  |  |  | @ Cl=0.4, Cd= | 0.0061728
|  |  |  | @ Cl=0.6, Cd= | 0.006138
alpha (deg) | Cl | Cd | Cm | Cl/Cd
-19 | -0.554 | 0.18671 | -0.018 | -2.968
-18.5 | -0.569 | 0.17698 | -0.018 | -3.214
-18 | -0.583 | 0.16795 | -0.018 | -3.47
-17.5 | -0.596 | 0.15725 | -0.018 | -3.788
-17 | -0.608 | 0.15067 | -0.019 | -4.035
-16.5 | -0.619 | 0.14159 | -0.02 | -4.37
-16 | -0.628 | 0.13226 | -0.02 | -4.746
-15.5 | -0.635 | 0.12711 | -0.02 | -4.997
-15 | -0.641 | 0.12128 | -0.022 | -5.283
-14.5 | -0.643 | 0.11412 | -0.022 | -5.637
-14 | -0.644 | 0.10623 | -0.023 | -6.059
-13.5 | -0.641 | 0.10065 | -0.023 | -6.366
-13 | -0.635 | 0.09364 | -0.024 | -6.782
-12.5 | -0.626 | 0.08775 | -0.025 | -7.133
-12 | -0.614 | 0.08183 | -0.026 | -7.5
-11.5 | -0.597 | 0.07669 | -0.027 | -7.791
-11 | -0.578 | 0.07196 | -0.028 | -8.034
-10.5 | -0.555 | 0.06805 | -0.03 | -8.157
-10 | -0.528 | 0.06288 | -0.031 | -8.401
-9.5 | -0.5 | 0.05768 | -0.035 | -8.661
-9 | -0.47 | 0.05122 | -0.039 | -9.169
-8.5 | -0.515 | 0.0134 | -0.062 | -38.438
-8 | -0.47 | 0.01272 | -0.063 | -36.897
-7.5 | -0.42 | 0.01222 | -0.064 | -34.39
-7 | -0.369 | 0.01175 | -0.065 | -31.391
-6.5 | -0.315 | 0.01131 | -0.066 | -27.845
-6 | -0.259 | 0.00887 | -0.067 | -29.264
-5.5 | -0.202 | 0.00863 | -0.068 | -23.454
-5 | -0.144 | 0.00843 | -0.069 | -17.091
-4.5 | -0.085 | 0.00914 | -0.071 | -9.29
-4 | -0.025 | 0.0089 | -0.072 | -2.792
-3.5 | 0.036 | 0.00961 | -0.073 | 3.756
-3 | 0.098 | 0.00937 | -0.074 | 10.411
-2.5 | 0.156 | 0.00602 | -0.074 | 25.909
-2 | 0.216 | 0.00601 | -0.075 | 35.992
-1.5 | 0.277 | 0.00606 | -0.076 | 45.711
-1 | 0.337 | 0.00611 | -0.077 | 55.246
-0.5 | 0.398 | 0.00618 | -0.078 | 64.341
0 | 0.467 | 0.00593 | -0.079 | 78.798
0.5 | 0.529 | 0.00601 | -0.08 | 87.952
1 | 0.59 | 0.00612 | -0.081 | 96.429
1.5 | 0.651 | 0.00623 | -0.082 | 104.549
2 | 0.712 | 0.00639 | -0.083 | 111.459
2.5 | 0.773 | 0.00655 | -0.084 | 117.989
3 | 0.834 | 0.00675 | -0.085 | 123.464
3.5 | 0.895 | 0.00698 | -0.086 | 128.101
4 | 0.951 | 0.00748 | -0.086 | 127.169
4.5 | 1.006 | 0.00782 | -0.087 | 128.672
5 | 1.061 | 0.00832 | -0.087 | 127.558
5.5 | 1.114 | 0.00904 | -0.088 | 123.326
6 | 1.168 | 0.01017 | -0.089 | 114.776
6.5 | 1.219 | 0.01089 | -0.089 | 112.006
7 | 1.268 | 0.01169 | -0.09 | 108.485
7.5 | 1.314 | 0.01255 | -0.091 | 104.726
8 | 1.358 | 0.01333 | -0.092 | 101.832
8.5 | 1.397 | 0.01414 | -0.093 | 98.799
9 | 1.432 | 0.01558 | -0.093 | 91.935
9.5 | 1.455 | 0.02368 | -0.093 | 61.443
10 | 1.482 | 0.02515 | -0.094 | 58.938
10.5 | 1.504 | 0.02684 | -0.097 | 56.036
11 | 1.521 | 0.02827 | -0.097 | 53.783
11.5 | 1.532 | 0.02985 | -0.098 | 51.315
12 | 1.537 | 0.03146 | -0.099 | 48.851
12.5 | 1.536 | 0.03321 | -0.1 | 46.26
13 | 1.53 | 0.03513 | -0.1 | 43.547
13.5 | 1.518 | 0.03716 | -0.101 | 40.865
14 | 1.501 | 0.03969 | -0.102 | 37.817
14.5 | 1.478 | 0.0419 | -0.102 | 35.283
15 | 1.45 | 0.04477 | -0.102 | 32.382
15.5 | 1.217 | 0.11697 | -0.049 | 10.405
16 | 1.191 | 0.12424 | -0.049 | 9.586
16.5 | 1.162 | 0.13072 | -0.049 | 8.889
17 | 1.131 | 0.13821 | -0.048 | 8.184

## 34. Re 750k Mach 0.00 (2)
BIGFOIL.COM POLAR EXPORT
ah93156
AH 93-156 |  |  |  | Cl Max: | 1.2918 | at alpha= | 16 | deg
XFOIL ncrit=9 |  |  |  | L/D Max: | 115.228 | at alpha= | 6.5 | deg
Re: | 750000 |  |  | Cd Min: | 0.1708 | at alpha= | -17.5 | deg
Mach: | 0 |  |  | Cl=0 at alpha= | -3.9501 | deg
|  |  |  | @ Cl=0.1, Cd= | 0.0094637
|  |  |  | @ Cl=0.4, Cd= | 0.0081957
|  |  |  | @ Cl=0.6, Cd= | 0.0088202
alpha (deg) | Cl | Cd | Cm | Cl/Cd
-17.5 | -0.291 | 0.1708 | -0.0647 | -1.7037
-17 | -0.2712 | 0.16594 | -0.0673 | -1.6343
-16.5 | -0.2555 | 0.16004 | -0.0704 | -1.5965
-16 | -0.242 | 0.15338 | -0.0737 | -1.5778
-15.5 | -0.243 | 0.14312 | -0.0791 | -1.6979
-15 | -0.2278 | 0.13685 | -0.0813 | -1.6646
-14.5 | -0.2111 | 0.13162 | -0.0837 | -1.6039
-14 | -0.5524 | 0.04936 | -0.1233 | -11.1912
-13 | -0.6407 | 0.03328 | -0.1226 | -19.2518
-12.5 | -0.6632 | 0.02878 | -0.1162 | -23.0438
-12 | -0.654 | 0.02681 | -0.1114 | -24.3939
-11.5 | -0.6422 | 0.02494 | -0.1061 | -25.7498
-11 | -0.6239 | 0.02374 | -0.101 | -26.2805
-10.5 | -0.5973 | 0.02199 | -0.0973 | -27.1623
-10 | -0.5635 | 0.0205 | -0.0944 | -27.4878
-9.5 | -0.5305 | 0.01821 | -0.0916 | -29.1323
-9 | -0.4884 | 0.01719 | -0.0899 | -28.4119
-8.5 | -0.4438 | 0.01629 | -0.0884 | -27.2437
-8 | -0.3976 | 0.01545 | -0.0872 | -25.7346
-7.5 | -0.3535 | 0.01431 | -0.0857 | -24.703
-7 | -0.3049 | 0.01365 | -0.0848 | -22.337
-6.5 | -0.2581 | 0.01281 | -0.0836 | -20.1483
-6 | -0.2075 | 0.0124 | -0.083 | -16.7339
-5.5 | -0.1592 | 0.01172 | -0.0819 | -13.5836
-5 | -0.1084 | 0.01123 | -0.0813 | -9.6527
-4.5 | -0.0567 | 0.01081 | -0.0809 | -5.2451
-4 | -0.0051 | 0.01046 | -0.0805 | -0.48757
-3.5 | 0.046 | 0.01004 | -0.08 | 4.5817
-3 | 0.0962 | 0.00952 | -0.0794 | 10.105
-2.5 | 0.1441 | 0.00881 | -0.0785 | 16.3564
-2 | 0.1832 | 0.00767 | -0.0762 | 23.8853
-1.5 | 0.2231 | 0.00713 | -0.0727 | 31.2903
-1 | 0.2789 | 0.0074 | -0.0725 | 37.6892
-0.5 | 0.3344 | 0.00779 | -0.0722 | 42.9268
0 | 0.3877 | 0.00811 | -0.0713 | 47.8052
0.5 | 0.4394 | 0.00847 | -0.0699 | 51.8772
1 | 0.4886 | 0.00882 | -0.0679 | 55.3968
1.5 | 0.5383 | 0.00889 | -0.0666 | 60.5512
2 | 0.5926 | 0.00883 | -0.0665 | 67.1121
2.5 | 0.6454 | 0.00876 | -0.0664 | 73.6758
3 | 0.7005 | 0.00871 | -0.0668 | 80.4248
3.5 | 0.7543 | 0.00867 | -0.067 | 87.0012
4 | 0.8048 | 0.00855 | -0.0664 | 94.1287
4.5 | 0.855 | 0.00852 | -0.0657 | 100.3521
5 | 0.9046 | 0.00853 | -0.065 | 106.0492
5.5 | 0.9529 | 0.0086 | -0.0642 | 110.8023
6 | 0.9986 | 0.00878 | -0.0629 | 113.7358
6.5 | 1.0382 | 0.00901 | -0.0604 | 115.2275
7 | 1.0637 | 0.00931 | -0.055 | 114.2535
7.5 | 1.0801 | 0.00986 | -0.0482 | 109.5436
8 | 1.0945 | 0.01072 | -0.0416 | 102.0989
8.5 | 1.104 | 0.01187 | -0.0349 | 93.0076
9 | 1.1147 | 0.0133 | -0.0289 | 83.812
9.5 | 1.1239 | 0.01512 | -0.0234 | 74.332
10 | 1.1413 | 0.01697 | -0.0198 | 67.254
10.5 | 1.1583 | 0.01936 | -0.0171 | 59.8295
11 | 1.1857 | 0.02208 | -0.0172 | 53.7002
11.5 | 1.2107 | 0.02535 | -0.0178 | 47.7594
12 | 1.2239 | 0.0286 | -0.0159 | 42.7937
12.5 | 1.2307 | 0.03212 | -0.0131 | 38.3157
13 | 1.2392 | 0.03571 | -0.0108 | 34.7018
13.5 | 1.248 | 0.03947 | -0.0089 | 31.619
14 | 1.2599 | 0.04315 | -0.0074 | 29.1981
14.5 | 1.2695 | 0.04721 | -0.0061 | 26.8905
15 | 1.2751 | 0.0518 | -0.005 | 24.6158
15.5 | 1.284 | 0.05628 | -0.0044 | 22.8145
16 | 1.2918 | 0.06099 | -0.0041 | 21.1805
16.5 | 1.2841 | 0.06769 | -0.0038 | 18.9703
17 | 1.2879 | 0.07327 | -0.0042 | 17.5775
17.5 | 1.2853 | 0.07986 | -0.005 | 16.0944
18 | 1.2823 | 0.08674 | -0.0062 | 14.7833
18.5 | 1.2759 | 0.09423 | -0.0079 | 13.5403
19 | 1.2632 | 0.10292 | -0.0103 | 12.2736
19.5 | 1.2448 | 0.11259 | -0.0134 | 11.056
20 | 1.2384 | 0.12073 | -0.0165 | 10.2576

## 35. Re 750k Mach 0.10 (1)
BIGFOIL.COM POLAR EXPORT
ah93156
AH 93-156 |  |  |  | Cl Max: | 1.53 | at alpha= | 12 | deg
JavaFoil+Calcfoil stall+Eppler ext transition |  |  |  | L/D Max: | 132.081 | at alpha= | 3.5 | deg
Re: | 750000 |  |  | Cd Min: | 0.00594 | at alpha= | 0 | deg
Mach: | 0.1 |  |  | Cl=0 at alpha= | -3.7951 | deg
|  |  |  | @ Cl=0.1, Cd= | 0.0092081
|  |  |  | @ Cl=0.4, Cd= | 0.00619
|  |  |  | @ Cl=0.6, Cd= | 0.0061538
alpha (deg) | Cl | Cd | Cm | Cl/Cd
-19 | -0.506 | 0.19186 | -0.018 | -2.64
-18.5 | -0.524 | 0.18519 | -0.018 | -2.828
-18 | -0.541 | 0.17298 | -0.018 | -3.125
-17.5 | -0.557 | 0.16192 | -0.018 | -3.438
-17 | -0.572 | 0.15476 | -0.019 | -3.695
-16.5 | -0.586 | 0.14351 | -0.019 | -4.081
-16 | -0.598 | 0.13833 | -0.02 | -4.324
-15.5 | -0.609 | 0.12985 | -0.02 | -4.687
-15 | -0.617 | 0.12229 | -0.021 | -5.047
-14.5 | -0.623 | 0.11556 | -0.021 | -5.39
-14 | -0.626 | 0.10902 | -0.022 | -5.744
-13.5 | -0.626 | 0.10046 | -0.023 | -6.236
-13 | -0.623 | 0.09425 | -0.024 | -6.611
-12.5 | -0.617 | 0.08815 | -0.025 | -6.996
-12 | -0.606 | 0.08303 | -0.026 | -7.301
-11.5 | -0.592 | 0.07818 | -0.027 | -7.571
-11 | -0.575 | 0.07279 | -0.029 | -7.894
-10.5 | -0.553 | 0.06768 | -0.03 | -8.172
-10 | -0.528 | 0.06306 | -0.032 | -8.37
-9.5 | -0.498 | 0.05865 | -0.034 | -8.491
-9 | -0.467 | 0.05325 | -0.037 | -8.773
-8.5 | -0.515 | 0.01365 | -0.062 | -37.705
-8 | -0.47 | 0.0128 | -0.063 | -36.75
-7.5 | -0.421 | 0.01229 | -0.064 | -34.303
-7 | -0.37 | 0.0118 | -0.066 | -31.356
-6.5 | -0.316 | 0.01134 | -0.067 | -27.876
-6 | -0.26 | 0.0089 | -0.068 | -29.267
-5.5 | -0.203 | 0.00866 | -0.069 | -23.472
-5 | -0.145 | 0.00844 | -0.07 | -17.156
-4.5 | -0.085 | 0.00919 | -0.071 | -9.28
-4 | -0.025 | 0.00893 | -0.072 | -2.796
-3.5 | 0.036 | 0.00969 | -0.074 | 3.742
-3 | 0.098 | 0.00932 | -0.075 | 10.518
-2.5 | 0.157 | 0.00602 | -0.074 | 26.056
-2 | 0.217 | 0.00604 | -0.075 | 36.001
-1.5 | 0.278 | 0.00607 | -0.076 | 45.87
-1 | 0.339 | 0.00614 | -0.077 | 55.256
-0.5 | 0.4 | 0.00619 | -0.078 | 64.584
0 | 0.47 | 0.00594 | -0.079 | 79.119
0.5 | 0.531 | 0.00604 | -0.08 | 88.031
1 | 0.593 | 0.00614 | -0.081 | 96.512
1.5 | 0.654 | 0.00626 | -0.082 | 104.461
2 | 0.716 | 0.0064 | -0.083 | 111.791
2.5 | 0.777 | 0.00659 | -0.084 | 117.83
3 | 0.838 | 0.00678 | -0.085 | 123.617
3.5 | 0.897 | 0.00679 | -0.086 | 132.081
4 | 0.954 | 0.00753 | -0.087 | 126.776
4.5 | 1.01 | 0.00789 | -0.087 | 128.081
5 | 1.065 | 0.00842 | -0.088 | 126.476
5.5 | 1.119 | 0.00914 | -0.088 | 122.457
6 | 1.173 | 0.01029 | -0.089 | 113.957
6.5 | 1.224 | 0.01102 | -0.09 | 111.118
7 | 1.273 | 0.01182 | -0.091 | 107.722
7.5 | 1.319 | 0.0127 | -0.091 | 103.927
8 | 1.363 | 0.01349 | -0.092 | 101.014
8.5 | 1.402 | 0.01457 | -0.093 | 96.236
9 | 1.436 | 0.0158 | -0.094 | 90.934
9.5 | 1.458 | 0.02397 | -0.094 | 60.842
10 | 1.484 | 0.02535 | -0.095 | 58.562
10.5 | 1.505 | 0.0271 | -0.096 | 55.524
11 | 1.519 | 0.02866 | -0.098 | 53.006
11.5 | 1.528 | 0.0303 | -0.099 | 50.43
12 | 1.53 | 0.03199 | -0.099 | 47.841
12.5 | 1.527 | 0.03378 | -0.1 | 45.196
13 | 1.517 | 0.03573 | -0.101 | 42.449
13.5 | 1.501 | 0.03794 | -0.101 | 39.569
14 | 1.479 | 0.04043 | -0.102 | 36.585
14.5 | 1.451 | 0.04303 | -0.102 | 33.723
15 | 1.215 | 0.11182 | -0.05 | 10.867
15.5 | 1.187 | 0.11867 | -0.05 | 10.002
16 | 1.156 | 0.12567 | -0.049 | 9.196
16.5 | 1.12 | 0.13226 | -0.043 | 8.47
17 | 1.085 | 0.13937 | -0.044 | 7.785

## 36. Re 750k Mach 0.10 (2)
BIGFOIL.COM POLAR EXPORT
ah93156
AH 93-156 |  |  |  | Cl Max: | 1.2833 | at alpha= | 16 | deg
XFOIL ncrit=9 |  |  |  | L/D Max: | 114.559 | at alpha= | 6.5 | deg
Re: | 750000 |  |  | Cd Min: | 0.21451 | at alpha= | -20 | deg
Mach: | 0.1 |  |  | Cl=0 at alpha= | -3.9532 | deg
|  |  |  | @ Cl=0.1, Cd= | 0.0095422
|  |  |  | @ Cl=0.4, Cd= | 0.0082003
|  |  |  | @ Cl=0.6, Cd= | 0.0088644
alpha (deg) | Cl | Cd | Cm | Cl/Cd
-20 | -0.4416 | 0.21451 | -0.021 | -2.0586
-19.5 | -0.3851 | 0.20292 | -0.0375 | -1.8978
-19 | -0.3349 | 0.19411 | -0.0513 | -1.7253
-18.5 | -0.313 | 0.18758 | -0.0565 | -1.6686
-18 | -0.3041 | 0.17891 | -0.0617 | -1.6997
-17 | -0.2703 | 0.16654 | -0.0674 | -1.623
-16.5 | -0.2543 | 0.16061 | -0.0706 | -1.5833
-16 | -0.2406 | 0.15395 | -0.0739 | -1.5628
-15 | -0.2256 | 0.13751 | -0.0815 | -1.6406
-14.5 | -0.2086 | 0.13228 | -0.0839 | -1.577
-14 | -0.4938 | 0.06094 | -0.1149 | -8.1031
-13.5 | -0.5579 | 0.04385 | -0.1272 | -12.7229
-13 | -0.6014 | 0.03627 | -0.1264 | -16.5812
-12.5 | -0.6336 | 0.03096 | -0.1209 | -20.4651
-12 | -0.6329 | 0.02837 | -0.1158 | -22.3088
-11.5 | -0.6266 | 0.0261 | -0.1102 | -24.0077
-11 | -0.6116 | 0.02481 | -0.1047 | -24.6514
-10.5 | -0.5918 | 0.02289 | -0.0999 | -25.8541
-10 | -0.5618 | 0.02108 | -0.0964 | -26.6509
-9.5 | -0.5296 | 0.01878 | -0.0933 | -28.2002
-9 | -0.4892 | 0.01752 | -0.0913 | -27.9224
-8.5 | -0.4448 | 0.01657 | -0.0897 | -26.8437
-8 | -0.3976 | 0.01584 | -0.0885 | -25.101
-7.5 | -0.3544 | 0.01446 | -0.0867 | -24.509
-7 | -0.3058 | 0.01376 | -0.0857 | -22.2238
-6.5 | -0.2587 | 0.01292 | -0.0844 | -20.0232
-6 | -0.2082 | 0.01247 | -0.0837 | -16.6961
-5.5 | -0.1596 | 0.01178 | -0.0827 | -13.5484
-5 | -0.1084 | 0.0113 | -0.082 | -9.5929
-4.5 | -0.0563 | 0.01088 | -0.0815 | -5.1746
-4 | -0.0048 | 0.0105 | -0.081 | -0.45714
-3.5 | 0.0465 | 0.01007 | -0.0805 | 4.6177
-3 | 0.0974 | 0.00958 | -0.0799 | 10.167
-2.5 | 0.1455 | 0.00888 | -0.0791 | 16.3851
-2 | 0.1853 | 0.00777 | -0.0768 | 23.8481
-1.5 | 0.2243 | 0.00715 | -0.0731 | 31.3706
-1 | 0.2805 | 0.00741 | -0.0729 | 37.8543
-0.5 | 0.3361 | 0.00781 | -0.0725 | 43.0346
0 | 0.3898 | 0.00813 | -0.0717 | 47.9459
0.5 | 0.442 | 0.00849 | -0.0703 | 52.0612
1 | 0.4911 | 0.00884 | -0.0682 | 55.5543
1.5 | 0.5414 | 0.00892 | -0.0669 | 60.6951
2 | 0.5963 | 0.00887 | -0.0669 | 67.2266
2.5 | 0.6488 | 0.00879 | -0.0666 | 73.8111
3.5 | 0.7584 | 0.00871 | -0.0673 | 87.0723
4 | 0.8089 | 0.00858 | -0.0665 | 94.2774
4.5 | 0.8591 | 0.00855 | -0.0658 | 100.4795
5 | 0.9089 | 0.00856 | -0.065 | 106.1799
5.5 | 0.9569 | 0.00864 | -0.064 | 110.7523
6 | 1.0017 | 0.00884 | -0.0625 | 113.3145
6.5 | 1.0402 | 0.00908 | -0.0597 | 114.5595
7 | 1.0627 | 0.00939 | -0.0536 | 113.1736
7.5 | 1.0784 | 0.01002 | -0.0467 | 107.6248
8 | 1.0928 | 0.01093 | -0.0402 | 99.9817
8.5 | 1.1043 | 0.01208 | -0.0338 | 91.4156
9 | 1.1147 | 0.01358 | -0.0278 | 82.0839
9.5 | 1.1243 | 0.01543 | -0.0224 | 72.8645
10 | 1.141 | 0.01739 | -0.0187 | 65.6124
10.5 | 1.1589 | 0.01982 | -0.0162 | 58.4712
11 | 1.186 | 0.02263 | -0.0164 | 52.4083
11.5 | 1.2103 | 0.026 | -0.0169 | 46.55
12 | 1.2225 | 0.02936 | -0.0148 | 41.6383
12.5 | 1.2287 | 0.033 | -0.0121 | 37.2333
13 | 1.2362 | 0.03674 | -0.0097 | 33.6473
13.5 | 1.2453 | 0.04056 | -0.0079 | 30.7027
14 | 1.2567 | 0.04438 | -0.0064 | 28.3168
14.5 | 1.2653 | 0.04861 | -0.0052 | 26.0296
15 | 1.2709 | 0.05332 | -0.0041 | 23.8353
15.5 | 1.2785 | 0.05804 | -0.0035 | 22.0279
16 | 1.2833 | 0.06318 | -0.0033 | 20.3118
16.5 | 1.2766 | 0.06991 | -0.0032 | 18.2606
17 | 1.2778 | 0.07595 | -0.0037 | 16.8242
17.5 | 1.274 | 0.08285 | -0.0047 | 15.3772
18 | 1.2695 | 0.09005 | -0.0061 | 14.0977
18.5 | 1.2624 | 0.09783 | -0.0081 | 12.904
19 | 1.2492 | 0.10674 | -0.0107 | 11.7032
19.5 | 1.2309 | 0.1165 | -0.014 | 10.5657
20 | 1.2274 | 0.12434 | -0.0172 | 9.8713

## 37. Re 750k Mach 0.25 (1)
BIGFOIL.COM POLAR EXPORT
ah93156
AH 93-156 |  |  |  | Cl Max: | 1.5 | at alpha= | 11 | deg
JavaFoil+Calcfoil stall+Eppler ext transition |  |  |  | L/D Max: | 126.171 | at alpha= | 3 | deg
Re: | 750000 |  |  | Cd Min: | 0.00606 | at alpha= | 0 | deg
Mach: | 0.25 |  |  | Cl=0 at alpha= | -3.7936 | deg
|  |  |  | @ Cl=0.1, Cd= | 0.00952
|  |  |  | @ Cl=0.4, Cd= | 0.0063003
|  |  |  | @ Cl=0.6, Cd= | 0.0062629
alpha (deg) | Cl | Cd | Cm | Cl/Cd
-16.5 | -0.271 | 0.17153 | -0.021 | -1.578
-16 | -0.321 | 0.15955 | -0.021 | -2.012
-15.5 | -0.366 | 0.14789 | -0.021 | -2.475
-15 | -0.406 | 0.1378 | -0.021 | -2.948
-14.5 | -0.442 | 0.13202 | -0.021 | -3.348
-14 | -0.473 | 0.12227 | -0.021 | -3.87
-13.5 | -0.499 | 0.11467 | -0.021 | -4.352
-13 | -0.519 | 0.10526 | -0.022 | -4.934
-12.5 | -0.534 | 0.09735 | -0.023 | -5.481
-12 | -0.542 | 0.08977 | -0.023 | -6.034
-11.5 | -0.544 | 0.08277 | -0.025 | -6.572
-11 | -0.539 | 0.07761 | -0.026 | -6.951
-10.5 | -0.529 | 0.0721 | -0.028 | -7.334
-10 | -0.512 | 0.06652 | -0.029 | -7.691
-9.5 | -0.488 | 0.06194 | -0.031 | -7.882
-9 | -0.461 | 0.05711 | -0.034 | -8.072
-8.5 | -0.429 | 0.0531 | -0.035 | -8.07
-8 | -0.404 | 0.04145 | -0.047 | -9.744
-7.5 | -0.426 | 0.01271 | -0.066 | -33.549
-7 | -0.376 | 0.01217 | -0.067 | -30.879
-6.5 | -0.322 | 0.01166 | -0.068 | -27.608
-6 | -0.266 | 0.0112 | -0.069 | -23.737
-5.5 | -0.208 | 0.00883 | -0.07 | -23.551
-5 | -0.148 | 0.0086 | -0.072 | -17.235
-4.5 | -0.087 | 0.00842 | -0.073 | -10.362
-4 | -0.026 | 0.00913 | -0.074 | -2.8
-3.5 | 0.037 | 0.00889 | -0.075 | 4.142
-3 | 0.101 | 0.00953 | -0.077 | 10.563
-2.5 | 0.161 | 0.00612 | -0.076 | 26.31
-2 | 0.223 | 0.00614 | -0.077 | 36.395
-1.5 | 0.286 | 0.00617 | -0.078 | 46.386
-1 | 0.348 | 0.00625 | -0.079 | 55.707
-0.5 | 0.41 | 0.00631 | -0.08 | 65.01
0 | 0.483 | 0.00606 | -0.081 | 79.65
0.5 | 0.546 | 0.00616 | -0.082 | 88.584
1 | 0.609 | 0.00628 | -0.083 | 96.953
1.5 | 0.672 | 0.00641 | -0.084 | 104.867
2 | 0.735 | 0.00658 | -0.085 | 111.718
2.5 | 0.798 | 0.0068 | -0.086 | 117.326
3 | 0.858 | 0.0068 | -0.087 | 126.171
3.5 | 0.916 | 0.00749 | -0.088 | 122.287
4 | 0.973 | 0.00784 | -0.088 | 124.113
4.5 | 1.03 | 0.00829 | -0.089 | 124.325
5 | 1.088 | 0.00895 | -0.09 | 121.494
5.5 | 1.145 | 0.00974 | -0.09 | 117.54
6 | 1.2 | 0.0109 | -0.091 | 110.107
6.5 | 1.253 | 0.01174 | -0.092 | 106.679
7 | 1.302 | 0.01258 | -0.093 | 103.465
7.5 | 1.347 | 0.01348 | -0.093 | 99.932
8 | 1.389 | 0.0145 | -0.094 | 95.798
8.5 | 1.425 | 0.01587 | -0.095 | 89.815
9 | 1.447 | 0.02454 | -0.095 | 58.987
9.5 | 1.472 | 0.02558 | -0.096 | 57.554
10 | 1.49 | 0.02735 | -0.097 | 54.47
10.5 | 1.499 | 0.02901 | -0.098 | 51.685
11 | 1.5 | 0.03093 | -0.099 | 48.481
11.5 | 1.49 | 0.03284 | -0.1 | 45.388
12 | 1.471 | 0.03488 | -0.1 | 42.183
12.5 | 1.442 | 0.03727 | -0.102 | 38.691
13 | 1.402 | 0.03951 | -0.103 | 35.485
13.5 | 1.352 | 0.04218 | -0.104 | 32.047
14 | 1.29 | 0.04522 | -0.104 | 28.532
14.5 | 1.047 | 0.11036 | -0.045 | 9.486
15 | 0.983 | 0.11861 | -0.041 | 8.289
15.5 | 0.914 | 0.12691 | -0.042 | 7.204
16 | 0.84 | 0.13752 | -0.041 | 6.108

## 38. Re 750k Mach 0.25 (2)
BIGFOIL.COM POLAR EXPORT
ah93156
AH 93-156 |  |  |  | Cl Max: | 1.2434 | at alpha= | 15 | deg
XFOIL ncrit=9 |  |  |  | L/D Max: | 110.927 | at alpha= | 6 | deg
Re: | 750000 |  |  | Cd Min: | 0.14302 | at alpha= | 20 | deg
Mach: | 0.25 |  |  | Cl=0 at alpha= | -3.9745 | deg
|  |  |  | @ Cl=0.1, Cd= | 0.0098784
|  |  |  | @ Cl=0.4, Cd= | 0.0082501
|  |  |  | @ Cl=0.6, Cd= | 0.0090512
alpha (deg) | Cl | Cd | Cm | Cl/Cd
-15 | -0.2146 | 0.14094 | -0.0825 | -1.5226
-14.5 | -0.1961 | 0.13563 | -0.0851 | -1.4458
-14 | -0.183 | 0.12903 | -0.0883 | -1.4183
-13.5 | -0.1859 | 0.11864 | -0.0938 | -1.5669
-13 | -0.181 | 0.11001 | -0.0976 | -1.6453
-12.5 | -0.1771 | 0.10246 | -0.1004 | -1.7285
-11.5 | -0.384 | 0.04581 | -0.1301 | -8.3824
-11 | -0.4426 | 0.03672 | -0.1295 | -12.0534
-10.5 | -0.4851 | 0.03086 | -0.1221 | -15.7194
-10 | -0.5103 | 0.02655 | -0.1125 | -19.2203
-9.5 | -0.5064 | 0.02323 | -0.1053 | -21.7994
-9 | -0.4855 | 0.02004 | -0.1003 | -24.2265
-8.5 | -0.447 | 0.01845 | -0.0973 | -24.2276
-8 | -0.403 | 0.01709 | -0.0951 | -23.581
-7.5 | -0.3574 | 0.01561 | -0.093 | -22.8956
-7 | -0.3097 | 0.01454 | -0.0912 | -21.2999
-6.5 | -0.259 | 0.01385 | -0.0899 | -18.7004
-6 | -0.2109 | 0.01291 | -0.0882 | -16.3362
-5.5 | -0.16 | 0.01225 | -0.087 | -13.0612
-5 | -0.1077 | 0.01169 | -0.086 | -9.213
-4.5 | -0.0553 | 0.01122 | -0.0851 | -4.9287
-4 | -0.0027 | 0.01077 | -0.0843 | -0.2507
-3.5 | 0.0502 | 0.01032 | -0.0835 | 4.8643
-3 | 0.1032 | 0.00985 | -0.0829 | 10.4772
-2.5 | 0.1535 | 0.00927 | -0.082 | 16.5588
-2 | 0.1961 | 0.00826 | -0.0799 | 23.7409
-1.5 | 0.2311 | 0.00722 | -0.0753 | 32.0083
-1 | 0.2894 | 0.0076 | -0.0749 | 38.0789
-0.5 | 0.3453 | 0.00793 | -0.0743 | 43.5435
0 | 0.4017 | 0.00826 | -0.0736 | 48.632
0.5 | 0.4562 | 0.00868 | -0.0723 | 52.5576
1 | 0.5055 | 0.00899 | -0.0699 | 56.2291
1.5 | 0.5592 | 0.00912 | -0.0689 | 61.3158
2 | 0.6126 | 0.00903 | -0.0681 | 67.8405
2.5 | 0.6681 | 0.00894 | -0.068 | 74.7315
3 | 0.7229 | 0.0089 | -0.0678 | 81.2247
3.5 | 0.7798 | 0.00889 | -0.0682 | 87.7165
4 | 0.8312 | 0.00877 | -0.0673 | 94.7777
4.5 | 0.8809 | 0.00874 | -0.0659 | 100.7895
5 | 0.9302 | 0.00878 | -0.0646 | 105.9453
5.5 | 0.9764 | 0.00891 | -0.0627 | 109.5847
6 | 1.0172 | 0.00917 | -0.0599 | 110.9269
6.5 | 1.0424 | 0.00941 | -0.0539 | 110.7758
7 | 1.0588 | 0.00999 | -0.0466 | 105.986
7.5 | 1.0721 | 0.01092 | -0.0394 | 98.1777
8 | 1.0888 | 0.01208 | -0.0336 | 90.1325
8.5 | 1.1023 | 0.01348 | -0.0276 | 81.773
9 | 1.1136 | 0.01525 | -0.0219 | 73.023
10 | 1.1428 | 0.01957 | -0.0135 | 58.3955
10.5 | 1.1609 | 0.02244 | -0.0115 | 51.7335
11 | 1.1862 | 0.02571 | -0.0115 | 46.1377
11.5 | 1.2062 | 0.02967 | -0.0117 | 40.6539
12 | 1.214 | 0.0337 | -0.0094 | 36.0237
12.5 | 1.2159 | 0.03804 | -0.0066 | 31.9637
13 | 1.2214 | 0.04237 | -0.0044 | 28.827
13.5 | 1.2284 | 0.04686 | -0.0028 | 26.2143
14 | 1.2353 | 0.05154 | -0.0014 | 23.9678
14.5 | 1.2396 | 0.05674 | -0.0004 | 21.847
15 | 1.2434 | 0.06221 | 0.0001 | 19.9871
15.5 | 1.242 | 0.06849 | 0.0003 | 18.134
16 | 1.2349 | 0.07567 | -0.0002 | 16.3195
16.5 | 1.2288 | 0.08309 | -0.0011 | 14.7888
17 | 1.2226 | 0.09077 | -0.0026 | 13.4692
17.5 | 1.2145 | 0.09899 | -0.0046 | 12.2689
18 | 1.2066 | 0.10744 | -0.0073 | 11.2305
18.5 | 1.1993 | 0.11597 | -0.0103 | 10.3415
19 | 1.1905 | 0.12493 | -0.0139 | 9.5293
19.5 | 1.1793 | 0.13423 | -0.018 | 8.7857
20 | 1.1739 | 0.14302 | -0.0223 | 8.2079

## 39. Re 750k Mach 0.50 (1)
BIGFOIL.COM POLAR EXPORT
ah93156
AH 93-156 |  |  |  | Cl Max: | 1.461 | at alpha= | 8 | deg
JavaFoil+Calcfoil stall+Eppler ext transition |  |  |  | L/D Max: | 111.81 | at alpha= | 3.5 | deg
Re: | 750000 |  |  | Cd Min: | 0.00662 | at alpha= | -2 | deg
Mach: | 0.5 |  |  | Cl=0 at alpha= | -3.7971 | deg
|  |  |  | @ Cl=0.1, Cd= | 0.01003
|  |  |  | @ Cl=0.4, Cd= | 0.0068323
|  |  |  | @ Cl=0.6, Cd= | 0.0070142
alpha (deg) | Cl | Cd | Cm | Cl/Cd
-20 | -0.91 | 0.20999 | -0.028 | -4.331
-19.5 | -0.882 | 0.20689 | -0.028 | -4.265
-19 | -0.855 | 0.2385 | -0.029 | -3.585
-18.5 | -0.828 | 0.18933 | -0.029 | -4.371
-18 | -0.8 | 0.18399 | -0.03 | -4.349
-17.5 | -0.772 | 0.18829 | -0.03 | -4.101
-17 | -0.743 | 0.17439 | -0.029 | -4.259
-16.5 | -0.715 | 0.17138 | -0.029 | -4.173
-16 | -0.688 | 0.16134 | -0.03 | -4.261
-15.5 | -0.66 | 0.15581 | -0.03 | -4.235
-15 | -0.632 | 0.15176 | -0.031 | -4.165
-14.5 | -0.604 | 0.1503 | -0.031 | -4.016
-14 | -0.575 | 0.14327 | -0.03 | -4.012
-13.5 | -0.547 | 0.1401 | -0.03 | -3.905
-13 | -0.519 | 0.13417 | -0.031 | -3.87
-12.5 | -0.491 | 0.13181 | -0.031 | -3.727
-12 | -0.462 | 0.12292 | -0.03 | -3.762
-11.5 | -0.434 | 0.11858 | -0.03 | -3.664
-11 | -0.406 | 0.11075 | -0.031 | -3.67
-10.5 | -0.378 | 0.10892 | -0.031 | -3.475
-10 | -0.35 | 0.10325 | -0.03 | -3.389
-9.5 | -0.322 | 0.10053 | -0.03 | -3.201
-9 | -0.294 | 0.09215 | -0.031 | -3.188
-8.5 | -0.265 | 0.07055 | -0.03 | -3.762
-8 | -0.237 | 0.06063 | -0.031 | -3.914
-7.5 | -0.209 | 0.05801 | -0.029 | -3.603
-7 | -0.297 | 0.05039 | -0.033 | -5.895
-6.5 | -0.273 | 0.04605 | -0.036 | -5.918
-6 | -0.281 | 0.0127 | -0.077 | -22.167
-5.5 | -0.225 | 0.01209 | -0.078 | -18.601
-5 | -0.162 | 0.0115 | -0.08 | -14.11
-4.5 | -0.096 | 0.01104 | -0.081 | -8.712
-4 | -0.028 | 0.01063 | -0.082 | -2.66
-3.5 | 0.041 | 0.0103 | -0.083 | 3.956
-3 | 0.111 | 0.00998 | -0.084 | 11.073
-2.5 | 0.181 | 0.00817 | -0.086 | 22.11
-2 | 0.249 | 0.00662 | -0.086 | 37.615
-1.5 | 0.319 | 0.00672 | -0.087 | 47.55
-1 | 0.389 | 0.00681 | -0.088 | 57.041
-0.5 | 0.458 | 0.00695 | -0.089 | 65.904
0 | 0.536 | 0.00683 | -0.09 | 78.531
0.5 | 0.602 | 0.00702 | -0.091 | 85.731
1 | 0.668 | 0.00726 | -0.091 | 92.095
1.5 | 0.736 | 0.00751 | -0.092 | 97.98
2 | 0.803 | 0.00779 | -0.093 | 103.062
2.5 | 0.87 | 0.00813 | -0.094 | 106.966
3 | 0.936 | 0.00851 | -0.095 | 110.036
3.5 | 1.003 | 0.00897 | -0.096 | 111.81
4 | 1.068 | 0.00957 | -0.097 | 111.617
4.5 | 1.133 | 0.0105 | -0.098 | 107.918
5 | 1.196 | 0.01201 | -0.098 | 99.55
5.5 | 1.259 | 0.01297 | -0.099 | 97.029
6 | 1.321 | 0.01404 | -0.1 | 94.065
6.5 | 1.374 | 0.01523 | -0.101 | 90.248
7 | 1.42 | 0.01643 | -0.102 | 86.406
7.5 | 1.453 | 0.01814 | -0.103 | 80.092
8 | 1.461 | 0.02873 | -0.103 | 50.83
8.5 | 1.445 | 0.03142 | -0.104 | 45.985
9 | 1.36 | 0.03422 | -0.105 | 39.751
9.5 | 0.875 | 0.03708 | -0.106 | 23.599
10 | 0.768 | 0.0703 | -0.043 | 10.932
10.5 | 0.795 | 0.08744 | -0.039 | 9.092
11 | 0.822 | 0.08602 | -0.043 | 9.561
11.5 | 0.85 | 0.10796 | -0.046 | 7.874
12 | 0.877 | 0.11472 | -0.047 | 7.644
12.5 | 0.905 | 0.12066 | -0.051 | 7.498
13 | 0.933 | 0.13017 | -0.056 | 7.169

## 40. Re 750k Mach 0.50 (2)
BIGFOIL.COM POLAR EXPORT
ah93156
AH 93-156 |  |  |  | Cl Max: | 1.1821 | at alpha= | 11.5 | deg
XFOIL ncrit=9 |  |  |  | L/D Max: | 94.3616 | at alpha= | 4.5 | deg
Re: | 750000 |  |  | Cd Min: | 0.22687 | at alpha= | -20 | deg
Mach: | 0.5 |  |  | Cl=0 at alpha= | -4.0942 | deg
|  |  |  | @ Cl=0.1, Cd= | 0.011217
|  |  |  | @ Cl=0.4, Cd= | 0.008585
|  |  |  | @ Cl=0.6, Cd= | 0.0099239
alpha (deg) | Cl | Cd | Cm | Cl/Cd
-20 | -0.385 | 0.22687 | -0.0467 | -1.697
-19.5 | -0.362 | 0.21989 | -0.0511 | -1.6463
-19 | -0.3388 | 0.21314 | -0.0555 | -1.5896
-18.5 | -0.3168 | 0.2058 | -0.06 | -1.5394
-18 | -0.2988 | 0.19757 | -0.0653 | -1.5124
-17.5 | -0.2772 | 0.18991 | -0.0691 | -1.4596
-17 | -0.2542 | 0.18348 | -0.0727 | -1.3854
-16.5 | -0.2329 | 0.17657 | -0.0767 | -1.319
-16 | -0.2167 | 0.16835 | -0.0816 | -1.2872
-15.5 | -0.2036 | 0.16035 | -0.0864 | -1.2697
-15 | -0.178 | 0.15372 | -0.0887 | -1.1579
-14.5 | -0.1567 | 0.14745 | -0.0921 | -1.0627
-14 | -0.1395 | 0.14018 | -0.0958 | -0.99515
-13.5 | -0.1346 | 0.13108 | -0.1015 | -1.0269
-13 | -0.1167 | 0.12377 | -0.1042 | -0.94288
-12.5 | -0.0971 | 0.11764 | -0.1069 | -0.8254
-12 | -0.0819 | 0.11096 | -0.1101 | -0.7381
-11.5 | -0.0807 | 0.1012 | -0.1147 | -0.79743
-11 | -0.072 | 0.09391 | -0.1177 | -0.76669
-10.5 | -0.0713 | 0.08545 | -0.1216 | -0.83441
-10 | -0.0764 | 0.07654 | -0.1258 | -0.99817
-9.5 | -0.0898 | 0.06695 | -0.1305 | -1.3413
-9 | -0.1158 | 0.05565 | -0.1372 | -2.0809
-8.5 | -0.1571 | 0.04266 | -0.1459 | -3.6826
-8 | -0.2021 | 0.03477 | -0.1429 | -5.8125
-7.5 | -0.2464 | 0.02865 | -0.1334 | -8.6003
-7 | -0.2702 | 0.02314 | -0.123 | -11.6768
-6.5 | -0.2516 | 0.01956 | -0.116 | -12.863
-6 | -0.2092 | 0.01671 | -0.1115 | -12.5194
-5.5 | -0.1575 | 0.01481 | -0.108 | -10.6347
-5 | -0.102 | 0.01364 | -0.1049 | -7.478
-4.5 | -0.0465 | 0.01269 | -0.1022 | -3.6643
-4 | 0.0108 | 0.01197 | -0.0999 | 0.90226
-3.5 | 0.0674 | 0.01148 | -0.0977 | 5.8711
-3 | 0.1256 | 0.01101 | -0.0959 | 11.4078
-2.5 | 0.1848 | 0.01052 | -0.0945 | 17.5665
-2 | 0.2384 | 0.0099 | -0.0925 | 24.0808
-1.5 | 0.2795 | 0.00874 | -0.0886 | 31.9794
-1 | 0.3214 | 0.00805 | -0.0831 | 39.9255
-0.5 | 0.3848 | 0.00848 | -0.0821 | 45.3774
0 | 0.4485 | 0.00892 | -0.081 | 50.2803
0.5 | 0.5115 | 0.00939 | -0.0797 | 54.4728
1 | 0.5666 | 0.00983 | -0.0766 | 57.6399
1.5 | 0.6235 | 0.00999 | -0.0738 | 62.4124
2 | 0.6813 | 0.00991 | -0.0726 | 68.7487
2.5 | 0.7377 | 0.0098 | -0.0707 | 75.2755
3 | 0.7948 | 0.00974 | -0.069 | 81.6016
3.5 | 0.8487 | 0.00974 | -0.0669 | 87.1355
4 | 0.8951 | 0.00974 | -0.0631 | 91.8994
4.5 | 0.9238 | 0.00979 | -0.0559 | 94.3616
5 | 0.9514 | 0.01025 | -0.0489 | 92.8195
5.5 | 0.973 | 0.01113 | -0.0418 | 87.4214
6 | 0.9882 | 0.01228 | -0.0341 | 80.4723
6.5 | 1.0078 | 0.01371 | -0.0275 | 73.5084
7 | 1.0273 | 0.01537 | -0.0214 | 66.838
8 | 1.071 | 0.01894 | -0.0107 | 56.547
8.5 | 1.0952 | 0.021 | -0.0061 | 52.1524
9 | 1.1183 | 0.02336 | -0.0019 | 47.8724
10 | 1.1544 | 0.02974 | 0.0053 | 38.8164
10.5 | 1.1681 | 0.03394 | 0.0077 | 34.4166
11 | 1.181 | 0.03879 | 0.0091 | 30.446
11.5 | 1.1821 | 0.0449 | 0.01 | 26.3274
12 | 1.1754 | 0.05206 | 0.0103 | 22.5778
12.5 | 1.169 | 0.05972 | 0.0098 | 19.5747
13 | 1.1658 | 0.06721 | 0.0092 | 17.3456
14 | 1.1445 | 0.08314 | 0.0091 | 13.7659
14.5 | 1.13 | 0.09236 | 0.0074 | 12.2347
15 | 1.118 | 0.10174 | 0.0049 | 10.9888
15.5 | 1.1073 | 0.1113 | 0.0018 | 9.9488
16 | 1.0963 | 0.12132 | -0.0021 | 9.0364
16.5 | 1.0873 | 0.13151 | -0.0066 | 8.2678

## 41. Re 1M Mach 0.00 (1)
BIGFOIL.COM POLAR EXPORT
ah93156
AH 93-156 |  |  |  | Cl Max: | 1.539 | at alpha= | 12 | deg
JavaFoil+Calcfoil stall+Eppler ext transition |  |  |  | L/D Max: | 151.193 | at alpha= | 4.5 | deg
Re: | 1000000 |  |  | Cd Min: | 0.00491 | at alpha= | -2.5 | deg
Mach: | 0 |  |  | Cl=0 at alpha= | -3.7951 | deg
|  |  |  | @ Cl=0.1, Cd= | 0.0085812
|  |  |  | @ Cl=0.4, Cd= | 0.00555
|  |  |  | @ Cl=0.6, Cd= | 0.0051984
alpha (deg) | Cl | Cd | Cm | Cl/Cd
-19 | -0.555 | 0.18089 | -0.019 | -3.066
-18.5 | -0.569 | 0.1686 | -0.019 | -3.376
-18 | -0.583 | 0.16466 | -0.019 | -3.541
-17.5 | -0.596 | 0.15404 | -0.019 | -3.869
-17 | -0.608 | 0.14902 | -0.02 | -4.083
-16.5 | -0.619 | 0.13579 | -0.021 | -4.56
-16 | -0.628 | 0.12977 | -0.021 | -4.841
-15.5 | -0.636 | 0.12548 | -0.022 | -5.067
-15 | -0.641 | 0.11595 | -0.023 | -5.53
-14.5 | -0.644 | 0.10908 | -0.023 | -5.903
-14 | -0.645 | 0.1037 | -0.024 | -6.215
-13.5 | -0.642 | 0.09704 | -0.025 | -6.612
-13 | -0.636 | 0.09056 | -0.026 | -7.023
-12.5 | -0.627 | 0.0849 | -0.027 | -7.386
-12 | -0.615 | 0.07948 | -0.029 | -7.741
-11.5 | -0.599 | 0.07444 | -0.03 | -8.05
-11 | -0.58 | 0.06948 | -0.031 | -8.354
-10.5 | -0.557 | 0.06547 | -0.032 | -8.512
-10 | -0.533 | 0.05911 | -0.036 | -9.013
-9.5 | -0.511 | 0.04921 | -0.042 | -10.378
-9 | -0.559 | 0.01335 | -0.061 | -41.884
-8.5 | -0.517 | 0.01257 | -0.062 | -41.106
-8 | -0.47 | 0.01201 | -0.063 | -39.161
-7.5 | -0.421 | 0.01152 | -0.064 | -36.538
-7 | -0.369 | 0.01106 | -0.065 | -33.368
-6.5 | -0.315 | 0.00861 | -0.066 | -36.63
-6 | -0.26 | 0.00833 | -0.067 | -31.181
-5.5 | -0.203 | 0.00908 | -0.068 | -22.323
-5 | -0.144 | 0.00879 | -0.07 | -16.44
-4.5 | -0.086 | 0.00964 | -0.071 | -8.903
-4 | -0.025 | 0.00933 | -0.072 | -2.689
-3.5 | 0.036 | 0.00903 | -0.073 | 3.994
-3 | 0.098 | 0.00871 | -0.074 | 11.197
-2.5 | 0.157 | 0.00491 | -0.074 | 31.999
-2 | 0.218 | 0.00495 | -0.075 | 44.011
-1.5 | 0.279 | 0.00501 | -0.076 | 55.586
-1 | 0.339 | 0.0055 | -0.077 | 61.673
-0.5 | 0.4 | 0.00555 | -0.078 | 71.975
0 | 0.467 | 0.00542 | -0.079 | 86.204
0.5 | 0.529 | 0.00498 | -0.08 | 106.168
1 | 0.59 | 0.0051 | -0.081 | 115.767
1.5 | 0.651 | 0.0057 | -0.082 | 114.234
2 | 0.712 | 0.00541 | -0.083 | 131.574
2.5 | 0.773 | 0.00558 | -0.084 | 138.442
3 | 0.834 | 0.00596 | -0.085 | 140.012
3.5 | 0.895 | 0.00621 | -0.086 | 144.055
4 | 0.955 | 0.00652 | -0.087 | 146.556
4.5 | 1.013 | 0.0067 | -0.088 | 151.193
5 | 1.067 | 0.0078 | -0.089 | 136.866
5.5 | 1.117 | 0.0087 | -0.089 | 128.316
6 | 1.171 | 0.00951 | -0.089 | 123.13
6.5 | 1.222 | 0.01052 | -0.092 | 116.126
7 | 1.27 | 0.01103 | -0.091 | 115.201
7.5 | 1.317 | 0.01199 | -0.093 | 109.836
8 | 1.36 | 0.0128 | -0.094 | 106.212
8.5 | 1.399 | 0.0141 | -0.095 | 99.238
9 | 1.434 | 0.01543 | -0.095 | 92.933
9.5 | 1.457 | 0.02277 | -0.095 | 63.996
10 | 1.484 | 0.02406 | -0.096 | 61.704
10.5 | 1.506 | 0.02542 | -0.097 | 59.243
11 | 1.523 | 0.02678 | -0.098 | 56.853
11.5 | 1.534 | 0.02825 | -0.098 | 54.295
12 | 1.539 | 0.02983 | -0.099 | 51.595
12.5 | 1.538 | 0.03146 | -0.1 | 48.896
13 | 1.532 | 0.03327 | -0.101 | 46.053
13.5 | 1.521 | 0.03522 | -0.101 | 43.177
14 | 1.503 | 0.0377 | -0.102 | 39.877
14.5 | 1.481 | 0.03987 | -0.102 | 37.158
15 | 1.455 | 0.04247 | -0.103 | 34.252
15.5 | 1.424 | 0.04527 | -0.103 | 31.443
16 | 1.389 | 0.04832 | -0.104 | 28.741
16.5 | 1.35 | 0.05224 | -0.104 | 25.833
17 | 1.304 | 0.05779 | -0.104 | 22.567

## 42. Re 1M Mach 0.00 (2)
BIGFOIL.COM POLAR EXPORT
ah93156
AH 93-156 |  |  |  | Cl Max: | 1.2687 | at alpha= | 14 | deg
XFOIL ncrit=9 |  |  |  | L/D Max: | 125.055 | at alpha= | 6 | deg
Re: | 1000000 |  |  | Cd Min: | 0.19067 | at alpha= | -19 | deg
Mach: | 0 |  |  | Cl=0 at alpha= | -3.9344 | deg
|  |  |  | @ Cl=0.1, Cd= | 0.0086793
|  |  |  | @ Cl=0.4, Cd= | 0.0066784
|  |  |  | @ Cl=0.6, Cd= | 0.0075671
alpha (deg) | Cl | Cd | Cm | Cl/Cd
-19 | -0.333 | 0.19067 | -0.0539 | -1.7465
-18 | -0.3044 | 0.17691 | -0.0609 | -1.7206
-17.5 | -0.2859 | 0.17199 | -0.0639 | -1.6623
-17 | -0.2699 | 0.16613 | -0.0671 | -1.6246
-16.5 | -0.2643 | 0.15672 | -0.0717 | -1.6864
-15 | -0.7089 | 0.04103 | -0.1262 | -17.2776
-14.5 | -0.7343 | 0.03464 | -0.1261 | -21.198
-14 | -0.7434 | 0.03072 | -0.1231 | -24.1992
-13.5 | -0.7338 | 0.02856 | -0.1198 | -25.6933
-13 | -0.7252 | 0.02635 | -0.1156 | -27.5218
-12.5 | -0.7144 | 0.02427 | -0.1108 | -29.4355
-12 | -0.6979 | 0.02261 | -0.1061 | -30.8669
-11.5 | -0.6795 | 0.02104 | -0.1011 | -32.2956
-11 | -0.6538 | 0.01983 | -0.0968 | -32.9702
-10.5 | -0.6273 | 0.01789 | -0.093 | -35.0643
-10 | -0.5876 | 0.01701 | -0.0909 | -34.5444
-9.5 | -0.5453 | 0.01609 | -0.0891 | -33.8906
-9 | -0.5004 | 0.0153 | -0.0877 | -32.7059
-8.5 | -0.4597 | 0.014 | -0.0856 | -32.8357
-8 | -0.4118 | 0.01344 | -0.0847 | -30.6399
-7.5 | -0.3622 | 0.01292 | -0.0839 | -28.0341
-7 | -0.3161 | 0.01202 | -0.0826 | -26.2978
-6.5 | -0.2651 | 0.01157 | -0.082 | -22.9127
-6 | -0.2154 | 0.01101 | -0.0813 | -19.564
-5.5 | -0.163 | 0.0107 | -0.081 | -15.2336
-5 | -0.1121 | 0.01019 | -0.0804 | -11.001
-4.5 | -0.0599 | 0.0098 | -0.08 | -6.1122
-4 | -0.0069 | 0.00947 | -0.0798 | -0.72862
-3.5 | 0.0457 | 0.00916 | -0.0796 | 4.9891
-3 | 0.0972 | 0.00871 | -0.0792 | 11.1596
-2.5 | 0.1473 | 0.00816 | -0.0786 | 18.0515
-2 | 0.194 | 0.00738 | -0.0776 | 26.2873
-1.5 | 0.229 | 0.00606 | -0.0741 | 37.7888
-1 | 0.2822 | 0.00615 | -0.0733 | 45.8862
-0.5 | 0.3387 | 0.00637 | -0.0734 | 53.1711
0 | 0.395 | 0.00665 | -0.0735 | 59.3985
0.5 | 0.4496 | 0.00696 | -0.073 | 64.5977
1 | 0.5024 | 0.00729 | -0.0721 | 68.9163
1.5 | 0.5548 | 0.00755 | -0.0713 | 73.4834
2 | 0.6078 | 0.00757 | -0.0708 | 80.2906
2.5 | 0.6629 | 0.00758 | -0.0711 | 87.4538
3 | 0.7182 | 0.00756 | -0.0715 | 95
3.5 | 0.7739 | 0.0076 | -0.072 | 101.8289
4 | 0.8271 | 0.00759 | -0.0721 | 108.9723
4.5 | 0.8778 | 0.00761 | -0.0715 | 115.3482
5 | 0.9279 | 0.00769 | -0.0709 | 120.6632
5.5 | 0.975 | 0.00788 | -0.0697 | 123.731
6 | 1.0192 | 0.00815 | -0.068 | 125.0552
6.5 | 1.0561 | 0.00858 | -0.0651 | 123.0886
7 | 1.0817 | 0.00906 | -0.0598 | 119.3929
7.5 | 1.0981 | 0.00963 | -0.0529 | 114.0291
8 | 1.1113 | 0.01051 | -0.0459 | 105.7374
8.5 | 1.1206 | 0.0118 | -0.0392 | 94.9661
9 | 1.1289 | 0.01338 | -0.0328 | 84.3722
9.5 | 1.137 | 0.01514 | -0.0269 | 75.0991
10 | 1.1485 | 0.01698 | -0.0218 | 67.6384
10.5 | 1.1571 | 0.01913 | -0.0169 | 60.4861
11 | 1.1679 | 0.02135 | -0.0126 | 54.7026
11.5 | 1.1747 | 0.02406 | -0.0086 | 48.8238
12 | 1.1858 | 0.02683 | -0.0055 | 44.1968
12.5 | 1.197 | 0.02995 | -0.0031 | 39.9666
13 | 1.2165 | 0.03321 | -0.0025 | 36.6305
13.5 | 1.2408 | 0.03682 | -0.0036 | 33.6991
14 | 1.2687 | 0.04054 | -0.0054 | 31.295

## 43. Re 1M Mach 0.10 (1)
BIGFOIL.COM POLAR EXPORT
ah93156
AH 93-156 |  |  |  | Cl Max: | 1.533 | at alpha= | 12 | deg
JavaFoil+Calcfoil stall+Eppler ext transition |  |  |  | L/D Max: | 150.13 | at alpha= | 4.5 | deg
Re: | 1000000 |  |  | Cd Min: | 0.00493 | at alpha= | -2.5 | deg
Mach: | 0.1 |  |  | Cl=0 at alpha= | -3.7951 | deg
|  |  |  | @ Cl=0.1, Cd= | 0.0086323
|  |  |  | @ Cl=0.4, Cd= | 0.0055774
|  |  |  | @ Cl=0.6, Cd= | 0.0056238
alpha (deg) | Cl | Cd | Cm | Cl/Cd
-19 | -0.507 | 0.18806 | -0.019 | -2.695
-18.5 | -0.524 | 0.18027 | -0.019 | -2.907
-18 | -0.541 | 0.16929 | -0.019 | -3.195
-17.5 | -0.557 | 0.15665 | -0.019 | -3.555
-17 | -0.572 | 0.15301 | -0.02 | -3.74
-16.5 | -0.586 | 0.14209 | -0.02 | -4.125
-16 | -0.599 | 0.13394 | -0.021 | -4.469
-15.5 | -0.609 | 0.12757 | -0.021 | -4.775
-15 | -0.618 | 0.11817 | -0.022 | -5.227
-14.5 | -0.623 | 0.11037 | -0.022 | -5.648
-14 | -0.627 | 0.1046 | -0.023 | -5.992
-13.5 | -0.627 | 0.09829 | -0.025 | -6.382
-13 | -0.624 | 0.09235 | -0.025 | -6.757
-12.5 | -0.618 | 0.08617 | -0.027 | -7.17
-12 | -0.607 | 0.08054 | -0.028 | -7.543
-11.5 | -0.593 | 0.07539 | -0.029 | -7.872
-11 | -0.576 | 0.06994 | -0.031 | -8.242
-10.5 | -0.556 | 0.06496 | -0.033 | -8.552
-10 | -0.531 | 0.05951 | -0.036 | -8.931
-9.5 | -0.505 | 0.05279 | -0.04 | -9.569
-9 | -0.559 | 0.0136 | -0.061 | -41.077
-8.5 | -0.517 | 0.01268 | -0.062 | -40.768
-8 | -0.471 | 0.01208 | -0.063 | -38.993
-7.5 | -0.422 | 0.01159 | -0.065 | -36.408
-7 | -0.37 | 0.01114 | -0.066 | -33.246
-6.5 | -0.317 | 0.0086 | -0.067 | -36.785
-6 | -0.261 | 0.00836 | -0.068 | -31.188
-5.5 | -0.204 | 0.00814 | -0.069 | -25.015
-5 | -0.145 | 0.00884 | -0.07 | -16.414
-4.5 | -0.085 | 0.00861 | -0.071 | -9.928
-4 | -0.025 | 0.00933 | -0.073 | -2.704
-3.5 | 0.036 | 0.00909 | -0.074 | 3.99
-3 | 0.098 | 0.00876 | -0.075 | 11.189
-2.5 | 0.158 | 0.00493 | -0.075 | 31.975
-2 | 0.219 | 0.00497 | -0.076 | 44.016
-1.5 | 0.28 | 0.00505 | -0.077 | 55.496
-1 | 0.341 | 0.0055 | -0.077 | 61.96
-0.5 | 0.402 | 0.00558 | -0.078 | 71.979
0 | 0.47 | 0.00542 | -0.079 | 86.663
0.5 | 0.531 | 0.00552 | -0.08 | 96.264
1 | 0.593 | 0.00561 | -0.081 | 105.656
1.5 | 0.654 | 0.00573 | -0.082 | 114.251
2 | 0.716 | 0.00542 | -0.083 | 132.049
2.5 | 0.777 | 0.00562 | -0.085 | 138.282
3 | 0.838 | 0.00582 | -0.086 | 143.915
3.5 | 0.899 | 0.00609 | -0.087 | 147.575
4 | 0.96 | 0.00641 | -0.088 | 149.792
4.5 | 1.017 | 0.00677 | -0.088 | 150.13
5 | 1.071 | 0.00788 | -0.089 | 135.853
5.5 | 1.121 | 0.00883 | -0.089 | 126.967
6 | 1.176 | 0.00961 | -0.09 | 122.273
6.5 | 1.227 | 0.01063 | -0.092 | 115.399
7 | 1.275 | 0.01115 | -0.091 | 114.362
7.5 | 1.322 | 0.0121 | -0.094 | 109.235
8 | 1.365 | 0.01298 | -0.094 | 105.128
8.5 | 1.403 | 0.01428 | -0.095 | 98.283
9 | 1.438 | 0.01571 | -0.096 | 91.521
9.5 | 1.46 | 0.02302 | -0.096 | 63.437
10 | 1.486 | 0.02433 | -0.097 | 61.095
10.5 | 1.507 | 0.02586 | -0.097 | 58.261
11 | 1.522 | 0.02717 | -0.098 | 56.008
11.5 | 1.53 | 0.02868 | -0.099 | 53.358
12 | 1.533 | 0.03033 | -0.1 | 50.537
12.5 | 1.529 | 0.03201 | -0.1 | 47.772
13 | 1.519 | 0.03391 | -0.101 | 44.797
13.5 | 1.503 | 0.03598 | -0.102 | 41.787
14 | 1.481 | 0.03841 | -0.102 | 38.565
14.5 | 1.455 | 0.04092 | -0.103 | 35.547
15 | 1.423 | 0.04348 | -0.103 | 32.715
15.5 | 1.386 | 0.0466 | -0.104 | 29.74
16 | 1.345 | 0.04996 | -0.104 | 26.918
16.5 | 1.288 | 0.05759 | -0.103 | 22.365
17 | 1.107 | 0.12779 | -0.071 | 8.663

## 44. Re 1M Mach 0.10 (2)
BIGFOIL.COM POLAR EXPORT
ah93156
AH 93-156 |  |  |  | Cl Max: | 1.2654 | at alpha= | 14 | deg
XFOIL ncrit=9 |  |  |  | L/D Max: | 124.38 | at alpha= | 6 | deg
Re: | 1000000 |  |  | Cd Min: | 0.04165 | at alpha= | 14 | deg
Mach: | 0.1 |  |  | Cl=0 at alpha= | -3.9367 | deg
|  |  |  | @ Cl=0.1, Cd= | 0.0087404
|  |  |  | @ Cl=0.4, Cd= | 0.0066853
|  |  |  | @ Cl=0.6, Cd= | 0.0075937
alpha (deg) | Cl | Cd | Cm | Cl/Cd
-14.5 | -0.676 | 0.04045 | -0.1276 | -16.712
-14 | -0.703 | 0.03407 | -0.127 | -20.634
-13.5 | -0.7013 | 0.0311 | -0.1243 | -22.5498
-13 | -0.7003 | 0.02829 | -0.1202 | -24.7543
-12.5 | -0.6963 | 0.02574 | -0.1151 | -27.0513
-12 | -0.6847 | 0.02374 | -0.1101 | -28.8416
-11.5 | -0.6711 | 0.0218 | -0.1046 | -30.7844
-11 | -0.6447 | 0.02093 | -0.1002 | -30.8027
-10.5 | -0.6253 | 0.01845 | -0.0953 | -33.8916
-10 | -0.5876 | 0.01741 | -0.0928 | -33.7507
-9.5 | -0.5459 | 0.01643 | -0.0908 | -33.2258
-9 | -0.5018 | 0.01552 | -0.0891 | -32.3325
-8.5 | -0.4603 | 0.01426 | -0.087 | -32.2791
-8 | -0.4132 | 0.01359 | -0.0858 | -30.4047
-7.5 | -0.3636 | 0.01302 | -0.0849 | -27.9263
-7 | -0.3171 | 0.01212 | -0.0835 | -26.1634
-6.5 | -0.2661 | 0.01164 | -0.0829 | -22.8608
-6 | -0.216 | 0.01108 | -0.082 | -19.4946
-5.5 | -0.1637 | 0.01074 | -0.0816 | -15.2421
-5 | -0.1124 | 0.01023 | -0.081 | -10.9873
-4.5 | -0.0599 | 0.00983 | -0.0806 | -6.0936
-4 | -0.0067 | 0.00949 | -0.0803 | -0.70601
-3.5 | 0.0462 | 0.00918 | -0.0801 | 5.0327
-3 | 0.0982 | 0.00876 | -0.0797 | 11.21
-2.5 | 0.1486 | 0.00821 | -0.0791 | 18.0999
-1.5 | 0.2309 | 0.00609 | -0.0746 | 37.9146
-1 | 0.2838 | 0.00616 | -0.0737 | 46.0714
-0.5 | 0.3407 | 0.00639 | -0.0738 | 53.3177
0 | 0.3972 | 0.00667 | -0.0739 | 59.5502
0.5 | 0.4521 | 0.00697 | -0.0734 | 64.8637
1 | 0.5053 | 0.00732 | -0.0724 | 69.0301
1.5 | 0.558 | 0.00757 | -0.0716 | 73.712
2 | 0.6112 | 0.0076 | -0.0711 | 80.4211
2.5 | 0.6666 | 0.0076 | -0.0714 | 87.7105
3 | 0.722 | 0.00759 | -0.0717 | 95.1252
3.5 | 0.778 | 0.00762 | -0.0722 | 102.0997
4 | 0.8317 | 0.00762 | -0.0723 | 109.147
4.5 | 0.8824 | 0.00764 | -0.0716 | 115.4974
5 | 0.9324 | 0.00773 | -0.0709 | 120.621
5.5 | 0.9788 | 0.00794 | -0.0695 | 123.2746
6 | 1.0224 | 0.00822 | -0.0677 | 124.3796
6.5 | 1.0584 | 0.00866 | -0.0644 | 122.2171
7 | 1.0823 | 0.00911 | -0.0587 | 118.8035
7.5 | 1.0982 | 0.00975 | -0.0517 | 112.6359
8 | 1.1111 | 0.01068 | -0.0447 | 104.0356
8.5 | 1.1203 | 0.01204 | -0.038 | 93.0482
9 | 1.1288 | 0.01365 | -0.0317 | 82.696
9.5 | 1.1371 | 0.01546 | -0.0258 | 73.5511
10 | 1.1478 | 0.01739 | -0.0207 | 66.0035
10.5 | 1.1566 | 0.01957 | -0.0158 | 59.1007
11 | 1.1676 | 0.02183 | -0.0115 | 53.486
11.5 | 1.1733 | 0.02469 | -0.0074 | 47.5213
12 | 1.1844 | 0.02753 | -0.0044 | 43.0222
12.5 | 1.1958 | 0.03072 | -0.002 | 38.9258
13 | 1.2136 | 0.03415 | -0.0014 | 35.5373
13.5 | 1.237 | 0.0379 | -0.0023 | 32.6385
14 | 1.2654 | 0.04165 | -0.0042 | 30.3818

## 45. Re 1M Mach 0.25 (1)
BIGFOIL.COM POLAR EXPORT
ah93156
AH 93-156 |  |  |  | Cl Max: | 1.502 | at alpha= | 11 | deg
JavaFoil+Calcfoil stall+Eppler ext transition |  |  |  | L/D Max: | 152.298 | at alpha= | 4 | deg
Re: | 1000000 |  |  | Cd Min: | 0.00501 | at alpha= | -2.5 | deg
Mach: | 0.25 |  |  | Cl=0 at alpha= | -3.7936 | deg
|  |  |  | @ Cl=0.1, Cd= | 0.0089448
|  |  |  | @ Cl=0.4, Cd= | 0.0056545
|  |  |  | @ Cl=0.6, Cd= | 0.0056957
alpha (deg) | Cl | Cd | Cm | Cl/Cd
-16.5 | -0.271 | 0.16317 | -0.022 | -1.659
-16 | -0.321 | 0.15281 | -0.022 | -2.102
-15.5 | -0.366 | 0.14497 | -0.022 | -2.526
-15 | -0.406 | 0.13147 | -0.022 | -3.092
-14.5 | -0.442 | 0.12545 | -0.021 | -3.525
-14 | -0.473 | 0.11732 | -0.022 | -4.035
-13.5 | -0.499 | 0.10797 | -0.022 | -4.623
-13 | -0.52 | 0.10251 | -0.023 | -5.068
-12.5 | -0.534 | 0.09412 | -0.024 | -5.673
-12 | -0.542 | 0.08825 | -0.025 | -6.143
-11.5 | -0.544 | 0.081 | -0.027 | -6.722
-11 | -0.54 | 0.07542 | -0.028 | -7.162
-10.5 | -0.53 | 0.06997 | -0.029 | -7.568
-10 | -0.513 | 0.06432 | -0.032 | -7.975
-9.5 | -0.49 | 0.05955 | -0.034 | -8.232
-9 | -0.465 | 0.05363 | -0.038 | -8.661
-8.5 | -0.44 | 0.044 | -0.045 | -10.005
-8 | -0.474 | 0.01262 | -0.065 | -37.526
-7.5 | -0.427 | 0.01201 | -0.066 | -35.524
-7 | -0.376 | 0.0115 | -0.067 | -32.707
-6.5 | -0.322 | 0.011 | -0.068 | -29.3
-6 | -0.266 | 0.01059 | -0.069 | -25.145
-5.5 | -0.208 | 0.00828 | -0.071 | -25.121
-5 | -0.148 | 0.00805 | -0.072 | -18.427
-4.5 | -0.087 | 0.0088 | -0.073 | -9.932
-4 | -0.026 | 0.00854 | -0.074 | -3
-3.5 | 0.037 | 0.00925 | -0.076 | 4.026
-3 | 0.101 | 0.00894 | -0.077 | 11.268
-2.5 | 0.162 | 0.00501 | -0.077 | 32.332
-2 | 0.224 | 0.00551 | -0.078 | 40.729
-1.5 | 0.288 | 0.00554 | -0.079 | 51.897
-1 | 0.35 | 0.00559 | -0.08 | 62.601
-0.5 | 0.412 | 0.00567 | -0.081 | 72.656
0 | 0.483 | 0.00552 | -0.082 | 87.373
0.5 | 0.546 | 0.00561 | -0.083 | 97.236
1 | 0.609 | 0.00571 | -0.084 | 106.608
1.5 | 0.672 | 0.00585 | -0.085 | 114.82
2 | 0.735 | 0.006 | -0.086 | 122.582
2.5 | 0.798 | 0.00621 | -0.087 | 128.516
3 | 0.861 | 0.00641 | -0.088 | 134.372
3.5 | 0.923 | 0.00632 | -0.089 | 146.021
4 | 0.982 | 0.00645 | -0.09 | 152.298
4.5 | 1.037 | 0.00752 | -0.09 | 137.911
5 | 1.092 | 0.00823 | -0.091 | 132.619
5.5 | 1.146 | 0.00934 | -0.091 | 122.793
6 | 1.202 | 0.01011 | -0.092 | 118.906
6.5 | 1.255 | 0.01098 | -0.093 | 114.293
7 | 1.304 | 0.01186 | -0.094 | 109.919
7.5 | 1.35 | 0.01265 | -0.094 | 106.737
8 | 1.391 | 0.01376 | -0.095 | 101.078
8.5 | 1.427 | 0.01537 | -0.097 | 92.869
9 | 1.45 | 0.0234 | -0.097 | 61.941
9.5 | 1.475 | 0.02472 | -0.098 | 59.652
10 | 1.492 | 0.02627 | -0.099 | 56.784
10.5 | 1.501 | 0.02781 | -0.1 | 53.985
11 | 1.502 | 0.02945 | -0.1 | 50.985
11.5 | 1.493 | 0.03131 | -0.101 | 47.682
12 | 1.473 | 0.03325 | -0.102 | 44.317
12.5 | 1.444 | 0.03533 | -0.103 | 40.874
13 | 1.404 | 0.03768 | -0.103 | 37.267
13.5 | 1.354 | 0.04022 | -0.104 | 33.676
14 | 1.294 | 0.04296 | -0.104 | 30.131
14.5 | 1.224 | 0.04618 | -0.105 | 26.514
15 | 0.986 | 0.11671 | -0.051 | 8.449
15.5 | 0.916 | 0.12439 | -0.049 | 7.365
16 | 0.841 | 0.13235 | -0.045 | 6.353

## 46. Re 1M Mach 0.25 (2)
BIGFOIL.COM POLAR EXPORT
ah93156
AH 93-156 |  |  |  | Cl Max: | 1.2682 | at alpha= | 16.5 | deg
XFOIL ncrit=9 |  |  |  | L/D Max: | 121.618 | at alpha= | 5.5 | deg
Re: | 1000000 |  |  | Cd Min: | 0.14105 | at alpha= | -15 | deg
Mach: | 0.25 |  |  | Cl=0 at alpha= | -3.9569 | deg
|  |  |  | @ Cl=0.1, Cd= | 0.0089874
|  |  |  | @ Cl=0.4, Cd= | 0.0067291
|  |  |  | @ Cl=0.6, Cd= | 0.0077434
alpha (deg) | Cl | Cd | Cm | Cl/Cd
-15 | -0.2119 | 0.14105 | -0.0819 | -1.5023
-14.5 | -0.1967 | 0.13493 | -0.0851 | -1.4578
-14 | -0.1956 | 0.12477 | -0.0901 | -1.5677
-13.5 | -0.1911 | 0.11577 | -0.0938 | -1.6507
-13 | -0.2021 | 0.10447 | -0.0975 | -1.9345
-12.5 | -0.4592 | 0.04762 | -0.1279 | -9.643
-12 | -0.5137 | 0.03666 | -0.1324 | -14.0125
-11.5 | -0.5532 | 0.03057 | -0.1275 | -18.0962
-11 | -0.5666 | 0.02675 | -0.1208 | -21.1813
-10.5 | -0.5691 | 0.02378 | -0.1135 | -23.9319
-10 | -0.5717 | 0.02065 | -0.1051 | -27.6852
-9.5 | -0.5411 | 0.01895 | -0.101 | -28.5541
-9 | -0.5031 | 0.01743 | -0.0978 | -28.864
-8.5 | -0.4606 | 0.01608 | -0.0951 | -28.6443
-8 | -0.4185 | 0.01456 | -0.0925 | -28.7431
-7.5 | -0.3694 | 0.01377 | -0.0909 | -26.8264
-7 | -0.3188 | 0.01304 | -0.0894 | -24.4479
-6.5 | -0.2707 | 0.0121 | -0.0877 | -22.3719
-6 | -0.2171 | 0.0117 | -0.0868 | -18.5556
-5.5 | -0.1663 | 0.01099 | -0.0856 | -15.1319
-5 | -0.1134 | 0.01047 | -0.0847 | -10.8309
-4.5 | -0.0592 | 0.01007 | -0.0841 | -5.8788
-4 | -0.0047 | 0.00973 | -0.0836 | -0.48304
-3.5 | 0.0498 | 0.00938 | -0.0831 | 5.3092
-3 | 0.1035 | 0.00896 | -0.0826 | 11.5513
-2.5 | 0.156 | 0.00845 | -0.082 | 18.4615
-2 | 0.2051 | 0.00778 | -0.0809 | 26.3625
-1.5 | 0.2427 | 0.00642 | -0.0777 | 37.8037
-1 | 0.2923 | 0.00625 | -0.0757 | 46.768
-0.5 | 0.3513 | 0.00651 | -0.0759 | 53.9631
0 | 0.4091 | 0.00677 | -0.0757 | 60.4284
0.5 | 0.466 | 0.00709 | -0.0752 | 65.7264
1 | 0.5208 | 0.00745 | -0.0743 | 69.906
1.5 | 0.5757 | 0.00773 | -0.0735 | 74.4761
2 | 0.6302 | 0.00776 | -0.0728 | 81.2113
2.5 | 0.6864 | 0.00773 | -0.0728 | 88.7969
3 | 0.743 | 0.00774 | -0.073 | 95.9948
3.5 | 0.7995 | 0.00779 | -0.0731 | 102.6316
4 | 0.8556 | 0.00784 | -0.0733 | 109.1327
4.5 | 0.9059 | 0.00785 | -0.072 | 115.4013
5 | 0.9555 | 0.00797 | -0.0707 | 119.8871
5.5 | 0.9997 | 0.00822 | -0.0684 | 121.618
6 | 1.0381 | 0.00858 | -0.065 | 120.9907
6.5 | 1.062 | 0.00907 | -0.0589 | 117.0893
7 | 1.0784 | 0.00972 | -0.0515 | 110.9465
7.5 | 1.0912 | 0.01067 | -0.0442 | 102.268
8 | 1.1068 | 0.0119 | -0.038 | 93.0084
8.5 | 1.1195 | 0.01347 | -0.032 | 83.1106
9 | 1.1282 | 0.01531 | -0.0258 | 73.6904
9.5 | 1.1367 | 0.01736 | -0.02 | 65.4781
10 | 1.1471 | 0.01954 | -0.0149 | 58.7052
10.5 | 1.1549 | 0.02202 | -0.0099 | 52.4478
11 | 1.1647 | 0.0247 | -0.0058 | 47.1538
11.5 | 1.1699 | 0.02798 | -0.0019 | 41.812
12 | 1.1782 | 0.03139 | 0.0012 | 37.5342
12.5 | 1.1866 | 0.0352 | 0.0035 | 33.7102
13 | 1.1996 | 0.03925 | 0.0046 | 30.5631
13.5 | 1.2194 | 0.04352 | 0.004 | 28.0193
14 | 1.2417 | 0.04821 | 0.0024 | 25.7561
14.5 | 1.262 | 0.05324 | 0.0007 | 23.704
16.5 | 1.2682 | 0.07873 | -0.0016 | 16.1082
17 | 1.2636 | 0.08593 | -0.0026 | 14.705
17.5 | 1.2537 | 0.09401 | -0.0041 | 13.3358
18 | 1.2447 | 0.10233 | -0.0063 | 12.1636
18.5 | 1.2343 | 0.11106 | -0.0091 | 11.1138
19 | 1.2217 | 0.1204 | -0.0125 | 10.147
19.5 | 1.2127 | 0.12951 | -0.0165 | 9.3638
20 | 1.2031 | 0.13884 | -0.021 | 8.6654

## 47. Re 1M Mach 0.50 (1)
BIGFOIL.COM POLAR EXPORT
ah93156
AH 93-156 |  |  |  | Cl Max: | 1.462 | at alpha= | 8 | deg
JavaFoil+Calcfoil stall+Eppler ext transition |  |  |  | L/D Max: | 120.914 | at alpha= | 3.5 | deg
Re: | 1000000 |  |  | Cd Min: | 0.00593 | at alpha= | -2 | deg
Mach: | 0.5 |  |  | Cl=0 at alpha= | -3.7971 | deg
|  |  |  | @ Cl=0.1, Cd= | 0.0078583
|  |  |  | @ Cl=0.4, Cd= | 0.0060688
|  |  |  | @ Cl=0.6, Cd= | 0.0061389
alpha (deg) | Cl | Cd | Cm | Cl/Cd
-20 | -0.91 | 0.20064 | -0.028 | -4.534
-19.5 | -0.882 | 0.19356 | -0.028 | -4.559
-19 | -0.855 | 0.22088 | -0.029 | -3.871
-18.5 | -0.828 | 0.18154 | -0.029 | -4.559
-18 | -0.8 | 0.1766 | -0.03 | -4.531
-17.5 | -0.773 | 0.17403 | -0.03 | -4.439
-17 | -0.743 | 0.16526 | -0.029 | -4.495
-16.5 | -0.715 | 0.16263 | -0.03 | -4.398
-16 | -0.688 | 0.15274 | -0.03 | -4.502
-15.5 | -0.66 | 0.14824 | -0.03 | -4.451
-15 | -0.632 | 0.14421 | -0.031 | -4.383
-14.5 | -0.604 | 0.14382 | -0.031 | -4.199
-14 | -0.575 | 0.13466 | -0.03 | -4.269
-13.5 | -0.547 | 0.13071 | -0.03 | -4.186
-13 | -0.519 | 0.12678 | -0.031 | -4.096
-12.5 | -0.491 | 0.12194 | -0.031 | -4.029
-12 | -0.463 | 0.11567 | -0.03 | -3.998
-11.5 | -0.435 | 0.11243 | -0.031 | -3.865
-11 | -0.407 | 0.10405 | -0.031 | -3.907
-10.5 | -0.378 | 0.10234 | -0.032 | -3.698
-10 | -0.35 | 0.09848 | -0.03 | -3.553
-9.5 | -0.322 | 0.09579 | -0.031 | -3.36
-9 | -0.294 | 0.08833 | -0.031 | -3.326
-8.5 | -0.265 | 0.06723 | -0.03 | -3.949
-8 | -0.237 | 0.05907 | -0.032 | -4.019
-7.5 | -0.209 | 0.05537 | -0.03 | -3.775
-7 | -0.298 | 0.04938 | -0.036 | -6.025
-6.5 | -0.274 | 0.04429 | -0.041 | -6.18
-6 | -0.283 | 0.01196 | -0.077 | -23.634
-5.5 | -0.225 | 0.01137 | -0.078 | -19.801
-5 | -0.162 | 0.01082 | -0.08 | -15.001
-4.5 | -0.096 | 0.01037 | -0.081 | -9.275
-4 | -0.028 | 0.00998 | -0.082 | -2.834
-3.5 | 0.041 | 0.00801 | -0.083 | 5.093
-3 | 0.111 | 0.00783 | -0.085 | 14.137
-2.5 | 0.181 | 0.0076 | -0.086 | 23.808
-2 | 0.25 | 0.00593 | -0.086 | 42.142
-1.5 | 0.32 | 0.006 | -0.088 | 53.411
-1 | 0.39 | 0.00605 | -0.089 | 64.474
-0.5 | 0.459 | 0.00618 | -0.09 | 74.377
0 | 0.539 | 0.00601 | -0.091 | 89.706
0.5 | 0.61 | 0.00616 | -0.092 | 99.014
1 | 0.68 | 0.00635 | -0.093 | 107.115
1.5 | 0.746 | 0.00675 | -0.094 | 110.488
2 | 0.811 | 0.00704 | -0.094 | 115.179
2.5 | 0.876 | 0.00739 | -0.095 | 118.515
3 | 0.942 | 0.00781 | -0.096 | 120.619
3.5 | 1.007 | 0.00833 | -0.097 | 120.914
4 | 1.071 | 0.00916 | -0.097 | 116.933
4.5 | 1.134 | 0.01047 | -0.098 | 108.329
5 | 1.198 | 0.01139 | -0.099 | 105.152
5.5 | 1.261 | 0.01238 | -0.1 | 101.811
6 | 1.323 | 0.01342 | -0.101 | 98.586
6.5 | 1.376 | 0.01439 | -0.102 | 95.628
7 | 1.422 | 0.01569 | -0.103 | 90.591
7.5 | 1.455 | 0.01754 | -0.104 | 82.922
8 | 1.462 | 0.02727 | -0.104 | 53.633
8.5 | 1.447 | 0.02985 | -0.105 | 48.473
9 | 1.362 | 0.03251 | -0.105 | 41.891
9.5 | 0.876 | 0.03528 | -0.106 | 24.832
10 | 0.906 | 0.03767 | -0.107 | 24.062
10.5 | 0.795 | 0.08406 | -0.04 | 9.459
11 | 0.823 | 0.08358 | -0.044 | 9.844
11.5 | 0.85 | 0.10237 | -0.047 | 8.304
12 | 0.877 | 0.11033 | -0.047 | 7.949
12.5 | 0.905 | 0.11557 | -0.052 | 7.829
13 | 0.933 | 0.12515 | -0.057 | 7.457

## 48. Re 1M Mach 0.50 (2)
BIGFOIL.COM POLAR EXPORT
ah93156
AH 93-156 |  |  |  | Cl Max: | 1.1731 | at alpha= | 11 | deg
XFOIL ncrit=9 |  |  |  | L/D Max: | 107.635 | at alpha= | 4.5 | deg
Re: | 1000000 |  |  | Cd Min: | 0.22757 | at alpha= | -20 | deg
Mach: | 0.5 |  |  | Cl=0 at alpha= | -4.0644 | deg
|  |  |  | @ Cl=0.1, Cd= | 0.010046
|  |  |  | @ Cl=0.4, Cd= | 0.0069705
|  |  |  | @ Cl=0.6, Cd= | 0.0081557
alpha (deg) | Cl | Cd | Cm | Cl/Cd
-20 | -0.3843 | 0.22757 | -0.046 | -1.6887
-19.5 | -0.3614 | 0.2203 | -0.0508 | -1.6405
-19 | -0.3404 | 0.2118 | -0.0558 | -1.6072
-18.5 | -0.3212 | 0.20389 | -0.0608 | -1.5754
-18 | -0.2992 | 0.19631 | -0.0649 | -1.5241
-17.5 | -0.2757 | 0.1901 | -0.0685 | -1.4503
-17 | -0.2539 | 0.18325 | -0.0725 | -1.3855
-16.5 | -0.2363 | 0.17483 | -0.0774 | -1.3516
-16 | -0.221 | 0.16655 | -0.0821 | -1.3269
-15.5 | -0.1972 | 0.16014 | -0.0848 | -1.2314
-15 | -0.1769 | 0.15347 | -0.0884 | -1.1527
-14.5 | -0.1623 | 0.14536 | -0.0932 | -1.1165
-14 | -0.1485 | 0.13741 | -0.0974 | -1.0807
-13.5 | -0.1348 | 0.12925 | -0.1013 | -1.0429
-13 | -0.1147 | 0.12314 | -0.1037 | -0.93146
-12.5 | -0.103 | 0.11517 | -0.1073 | -0.89433
-11.5 | -0.0842 | 0.09972 | -0.1145 | -0.84436
-11 | -0.0821 | 0.09109 | -0.1185 | -0.90131
-10.5 | -0.0849 | 0.08215 | -0.1227 | -1.0335
-10 | -0.0983 | 0.07214 | -0.1276 | -1.3626
-9.5 | -0.1233 | 0.06112 | -0.1334 | -2.0173
-9 | -0.1606 | 0.04695 | -0.1443 | -3.4207
-8.5 | -0.2077 | 0.03667 | -0.1469 | -5.664
-8 | -0.2598 | 0.02915 | -0.1402 | -8.9125
-7.5 | -0.2933 | 0.02468 | -0.1291 | -11.8841
-7 | -0.2896 | 0.02084 | -0.1209 | -13.8964
-6.5 | -0.2653 | 0.01694 | -0.1143 | -15.6612
-6 | -0.22 | 0.0143 | -0.1098 | -15.3846
-5.5 | -0.1643 | 0.01307 | -0.1066 | -12.5708
-5 | -0.1098 | 0.012 | -0.1034 | -9.15
-4.5 | -0.0514 | 0.01133 | -0.101 | -4.5366
-4 | 0.0076 | 0.01073 | -0.0989 | 0.70829
-3.5 | 0.068 | 0.01026 | -0.0973 | 6.6277
-3 | 0.1277 | 0.00986 | -0.0958 | 12.9513
-2.5 | 0.1873 | 0.00944 | -0.0945 | 19.8411
-2 | 0.2452 | 0.0089 | -0.0931 | 27.5506
-1.5 | 0.2956 | 0.00808 | -0.0907 | 36.5842
-1 | 0.3291 | 0.00665 | -0.0848 | 49.4887
-0.5 | 0.3945 | 0.00694 | -0.0841 | 56.8444
0 | 0.4595 | 0.0073 | -0.0835 | 62.9452
0.5 | 0.5242 | 0.00763 | -0.0829 | 68.7025
1 | 0.5869 | 0.00808 | -0.0817 | 72.6361
1.5 | 0.644 | 0.00841 | -0.0791 | 76.5755
2 | 0.7061 | 0.00847 | -0.0785 | 83.3648
2.5 | 0.7657 | 0.00845 | -0.0773 | 90.6154
3 | 0.8236 | 0.00849 | -0.0757 | 97.0082
3.5 | 0.8788 | 0.00858 | -0.0736 | 102.4242
4 | 0.9307 | 0.00876 | -0.071 | 106.2443
4.5 | 0.9601 | 0.00892 | -0.0637 | 107.6345
5 | 0.9823 | 0.00951 | -0.0556 | 103.2913
5.5 | 0.9979 | 0.0106 | -0.0474 | 94.1415
6 | 1.0156 | 0.01203 | -0.0403 | 84.4223
6.5 | 1.0308 | 0.01355 | -0.0329 | 76.0738
7 | 1.0496 | 0.01524 | -0.0265 | 68.8714
7.5 | 1.0729 | 0.01696 | -0.0211 | 63.2606
8 | 1.0935 | 0.01892 | -0.0156 | 57.796
9.5 | 1.152 | 0.02617 | -0.0009 | 44.0199
10 | 1.1611 | 0.02959 | 0.0039 | 39.2396
10.5 | 1.1678 | 0.03343 | 0.0083 | 34.9327
11 | 1.1731 | 0.03772 | 0.0121 | 31.1002
11.5 | 1.1683 | 0.04305 | 0.0154 | 27.1382
12.5 | 1.1533 | 0.05574 | 0.0193 | 20.6907
13 | 1.1538 | 0.06226 | 0.0198 | 18.532
13.5 | 1.1519 | 0.06943 | 0.0197 | 16.5908
14 | 1.148 | 0.07722 | 0.0186 | 14.8666
14.5 | 1.1349 | 0.08645 | 0.0165 | 13.1278
15 | 1.1233 | 0.09596 | 0.0137 | 11.7059
15.5 | 1.1126 | 0.1058 | 0.0101 | 10.5161
16 | 1.1022 | 0.11594 | 0.0058 | 9.5066

## 49. Re 2M Mach 0.00 (1)
BIGFOIL.COM POLAR EXPORT
ah93156
AH 93-156 |  |  |  | Cl Max: | 1.545 | at alpha= | 12 | deg
JavaFoil+Calcfoil stall+Eppler ext transition |  |  |  | L/D Max: | 149.09 | at alpha= | 3.5 | deg
Re: | 2000000 |  |  | Cd Min: | 0.00451 | at alpha= | -1.5 | deg
Mach: | 0 |  |  | Cl=0 at alpha= | -3.7951 | deg
|  |  |  | @ Cl=0.1, Cd= | 0.00754
|  |  |  | @ Cl=0.4, Cd= | 0.0045921
|  |  |  | @ Cl=0.6, Cd= | 0.0048597
alpha (deg) | Cl | Cd | Cm | Cl/Cd
-19 | -0.556 | 0.16542 | -0.021 | -3.361
-18.5 | -0.571 | 0.15887 | -0.021 | -3.592
-18 | -0.584 | 0.15218 | -0.022 | -3.841
-17.5 | -0.598 | 0.14369 | -0.022 | -4.158
-17 | -0.61 | 0.13822 | -0.023 | -4.414
-16.5 | -0.621 | 0.12833 | -0.024 | -4.842
-16 | -0.63 | 0.12147 | -0.024 | -5.188
-15.5 | -0.638 | 0.11493 | -0.025 | -5.552
-15 | -0.644 | 0.10846 | -0.026 | -5.936
-14.5 | -0.647 | 0.1017 | -0.027 | -6.36
-14 | -0.648 | 0.09579 | -0.028 | -6.761
-13.5 | -0.645 | 0.09021 | -0.029 | -7.155
-13 | -0.64 | 0.08438 | -0.03 | -7.587
-12.5 | -0.633 | 0.07774 | -0.032 | -8.138
-12 | -0.622 | 0.07171 | -0.034 | -8.674
-11.5 | -0.609 | 0.0652 | -0.036 | -9.336
-11 | -0.595 | 0.05697 | -0.04 | -10.441
-10.5 | -0.579 | 0.04875 | -0.043 | -11.872
-10 | -0.638 | 0.01299 | -0.059 | -49.149
-9.5 | -0.602 | 0.0122 | -0.06 | -49.35
-9 | -0.562 | 0.01155 | -0.061 | -48.653
-8.5 | -0.518 | 0.01097 | -0.062 | -47.248
-8 | -0.472 | 0.01048 | -0.063 | -44.992
-7.5 | -0.422 | 0.00797 | -0.064 | -52.958
-7 | -0.37 | 0.00772 | -0.065 | -47.949
-6.5 | -0.317 | 0.00839 | -0.067 | -37.756
-6 | -0.263 | 0.00922 | -0.068 | -28.551
-5.5 | -0.205 | 0.00891 | -0.069 | -23.025
-5 | -0.146 | 0.00867 | -0.07 | -16.849
-4.5 | -0.086 | 0.00838 | -0.071 | -10.245
-4 | -0.025 | 0.00818 | -0.072 | -3.068
-3.5 | 0.036 | 0.00791 | -0.073 | 4.563
-3 | 0.098 | 0.00764 | -0.074 | 12.765
-2.5 | 0.159 | 0.00459 | -0.075 | 34.727
-2 | 0.221 | 0.00452 | -0.076 | 48.851
-1.5 | 0.283 | 0.00451 | -0.077 | 62.845
-1 | 0.345 | 0.00452 | -0.078 | 76.236
-0.5 | 0.406 | 0.0046 | -0.079 | 88.451
0 | 0.467 | 0.00464 | -0.081 | 100.655
0.5 | 0.529 | 0.00473 | -0.082 | 111.701
1 | 0.59 | 0.00484 | -0.083 | 121.873
1.5 | 0.651 | 0.00496 | -0.084 | 131.232
2 | 0.712 | 0.00513 | -0.085 | 138.864
2.5 | 0.773 | 0.00532 | -0.086 | 145.411
3 | 0.834 | 0.00561 | -0.087 | 148.689
3.5 | 0.895 | 0.006 | -0.088 | 149.09
4 | 0.955 | 0.00669 | -0.089 | 142.753
4.5 | 1.015 | 0.00718 | -0.09 | 141.448
5 | 1.07 | 0.00793 | -0.09 | 134.942
5.5 | 1.124 | 0.0084 | -0.091 | 133.85
6 | 1.177 | 0.00897 | -0.091 | 131.154
6.5 | 1.227 | 0.0095 | -0.092 | 129.175
7 | 1.276 | 0.01018 | -0.093 | 125.295
7.5 | 1.321 | 0.01114 | -0.093 | 118.546
8 | 1.364 | 0.01211 | -0.094 | 112.637
8.5 | 1.403 | 0.01332 | -0.095 | 105.309
9 | 1.438 | 0.01456 | -0.096 | 98.751
9.5 | 1.463 | 0.02001 | -0.096 | 73.081
10 | 1.49 | 0.02111 | -0.097 | 70.556
10.5 | 1.512 | 0.02237 | -0.097 | 67.562
11 | 1.528 | 0.02357 | -0.098 | 64.827
11.5 | 1.539 | 0.02486 | -0.099 | 61.919
12 | 1.545 | 0.02626 | -0.1 | 58.828
12.5 | 1.544 | 0.02773 | -0.1 | 55.683
13 | 1.538 | 0.02927 | -0.101 | 52.548
13.5 | 1.527 | 0.03096 | -0.102 | 49.314
14 | 1.509 | 0.03307 | -0.102 | 45.646
14.5 | 1.487 | 0.03503 | -0.103 | 42.462
15 | 1.461 | 0.03736 | -0.104 | 39.114
15.5 | 1.431 | 0.03971 | -0.104 | 36.036
16 | 1.397 | 0.0421 | -0.105 | 33.19
16.5 | 1.36 | 0.04484 | -0.105 | 30.337
17 | 1.321 | 0.04792 | -0.106 | 27.56

## 50. Re 2M Mach 0.00 (2)
BIGFOIL.COM POLAR EXPORT
ah93156
AH 93-156 |  |  |  | Cl Max: | 1.3994 | at alpha= | 18.5 | deg
XFOIL ncrit=9 |  |  |  | L/D Max: | 150.729 | at alpha= | 5 | deg
Re: | 2000000 |  |  | Cd Min: | 0.1058 | at alpha= | -18 | deg
Mach: | 0 |  |  | Cl=0 at alpha= | -3.9 | deg
|  |  |  | @ Cl=0.1, Cd= | 0.007226
|  |  |  | @ Cl=0.4, Cd= | 0.004571
|  |  |  | @ Cl=0.6, Cd= | 0.0051494
alpha (deg) | Cl | Cd | Cm | Cl/Cd
-18 | -0.5982 | 0.1058 | -0.0854 | -5.6541
-17.5 | -0.7304 | 0.07607 | -0.1019 | -9.6017
-17 | -0.8974 | 0.04065 | -0.1257 | -22.0763
-16.5 | -0.9179 | 0.03391 | -0.1272 | -27.0687
-16 | -0.9222 | 0.03 | -0.1255 | -30.74
-15.5 | -0.917 | 0.02721 | -0.1227 | -33.7008
-15 | -0.9268 | 0.0239 | -0.1173 | -38.7782
-14.5 | -0.9269 | 0.02135 | -0.1115 | -43.4145
-14 | -0.9097 | 0.01973 | -0.1071 | -46.1075
-13.5 | -0.8828 | 0.01868 | -0.1035 | -47.2591
-13 | -0.8556 | 0.0177 | -0.0996 | -48.339
-12.5 | -0.8281 | 0.01675 | -0.0955 | -49.4388
-12 | -0.7946 | 0.01601 | -0.0921 | -49.6315
-11 | -0.7147 | 0.01442 | -0.0878 | -49.5631
-10.5 | -0.6751 | 0.01335 | -0.0855 | -50.5693
-10 | -0.6289 | 0.01273 | -0.0843 | -49.403
-9.5 | -0.5815 | 0.01221 | -0.0832 | -47.6249
-9 | -0.5322 | 0.01172 | -0.0824 | -45.4096
-8.5 | -0.4847 | 0.01099 | -0.0813 | -44.1037
-8 | -0.4342 | 0.0105 | -0.0807 | -41.3524
-7.5 | -0.3825 | 0.01014 | -0.0802 | -37.7219
-7 | -0.3319 | 0.00968 | -0.0796 | -34.2872
-6.5 | -0.2789 | 0.00933 | -0.0794 | -29.8928
-6 | -0.2262 | 0.00893 | -0.0791 | -25.3303
-5.5 | -0.1723 | 0.00865 | -0.079 | -19.9191
-5 | -0.1193 | 0.00833 | -0.0788 | -14.3217
-4.5 | -0.0654 | 0.00807 | -0.0787 | -8.1041
-4 | -0.0109 | 0.00778 | -0.0788 | -1.401
-3.5 | 0.0436 | 0.00751 | -0.0789 | 5.8056
-3 | 0.0975 | 0.00724 | -0.0789 | 13.4669
-2.5 | 0.151 | 0.00694 | -0.0788 | 21.7579
-2 | 0.2039 | 0.00652 | -0.0787 | 31.273
-1.5 | 0.2544 | 0.00599 | -0.0783 | 42.4708
-1 | 0.3012 | 0.00524 | -0.0772 | 57.4809
0 | 0.4031 | 0.00455 | -0.0757 | 88.5934
0.5 | 0.4607 | 0.00468 | -0.0763 | 98.4402
1 | 0.5182 | 0.00483 | -0.0768 | 107.2878
1.5 | 0.5743 | 0.00505 | -0.077 | 113.7228
2 | 0.6312 | 0.00527 | -0.0774 | 119.7723
2.5 | 0.6876 | 0.00545 | -0.0778 | 126.1651
3 | 0.7425 | 0.00549 | -0.0781 | 135.2459
3.5 | 0.7972 | 0.00561 | -0.0783 | 142.1034
4 | 0.8509 | 0.00576 | -0.0784 | 147.7257
4.5 | 0.9026 | 0.00599 | -0.0781 | 150.6845
5 | 0.9511 | 0.00631 | -0.0772 | 150.729
5.5 | 0.9957 | 0.00674 | -0.0756 | 147.73
6 | 1.0381 | 0.00721 | -0.0736 | 143.9806
6.5 | 1.0774 | 0.00771 | -0.071 | 139.7406
7 | 1.1045 | 0.00821 | -0.066 | 134.5311
7.5 | 1.1208 | 0.00889 | -0.0589 | 126.0742
8 | 1.1279 | 0.00996 | -0.0507 | 113.243
8.5 | 1.1355 | 0.01132 | -0.0435 | 100.3092
9 | 1.1442 | 0.01294 | -0.037 | 88.4235
9.5 | 1.1522 | 0.01478 | -0.031 | 77.9567
10 | 1.1629 | 0.01663 | -0.0258 | 69.9278
10.5 | 1.176 | 0.01854 | -0.0212 | 63.4304
11 | 1.1824 | 0.02091 | -0.0162 | 56.5471
11.5 | 1.1956 | 0.02315 | -0.0124 | 51.6458
12 | 1.2112 | 0.02542 | -0.0092 | 47.6475
12.5 | 1.2282 | 0.02775 | -0.0064 | 44.2595
13 | 1.2463 | 0.03014 | -0.004 | 41.3504
13.5 | 1.2671 | 0.03251 | -0.0023 | 38.9757
14 | 1.2866 | 0.03504 | -0.0006 | 36.718
14.5 | 1.3028 | 0.03796 | 0.0012 | 34.3203
15 | 1.3232 | 0.04065 | 0.0023 | 32.551
15.5 | 1.3379 | 0.04395 | 0.0035 | 30.4414
16 | 1.3507 | 0.04758 | 0.0045 | 28.388
16.5 | 1.3658 | 0.05112 | 0.0051 | 26.7175
17 | 1.3788 | 0.05507 | 0.0054 | 25.0372
17.5 | 1.3877 | 0.05957 | 0.0055 | 23.2953
18 | 1.3913 | 0.06485 | 0.0053 | 21.4541
18.5 | 1.3994 | 0.06986 | 0.0046 | 20.0315

## 51. Re 2M Mach 0.10 (1)
BIGFOIL.COM POLAR EXPORT
ah93156
AH 93-156 |  |  |  | Cl Max: | 1.538 | at alpha= | 12 | deg
JavaFoil+Calcfoil stall+Eppler ext transition |  |  |  | L/D Max: | 149.036 | at alpha= | 3.5 | deg
Re: | 2000000 |  |  | Cd Min: | 0.00453 | at alpha= | -1.5 | deg
Mach: | 0.1 |  |  | Cl=0 at alpha= | -3.7951 | deg
|  |  |  | @ Cl=0.1, Cd= | 0.0075832
|  |  |  | @ Cl=0.4, Cd= | 0.0046098
|  |  |  | @ Cl=0.6, Cd= | 0.0048838
alpha (deg) | Cl | Cd | Cm | Cl/Cd
-15 | -0.62 | 0.11025 | -0.026 | -5.623
-14.5 | -0.626 | 0.10324 | -0.026 | -6.063
-14 | -0.63 | 0.09711 | -0.027 | -6.483
-13.5 | -0.63 | 0.09144 | -0.029 | -6.894
-13 | -0.628 | 0.08583 | -0.03 | -7.313
-12.5 | -0.622 | 0.07911 | -0.031 | -7.866
-12 | -0.613 | 0.07344 | -0.033 | -8.348
-11.5 | -0.601 | 0.06728 | -0.035 | -8.933
-11 | -0.588 | 0.05979 | -0.039 | -9.827
-10.5 | -0.583 | 0.04478 | -0.045 | -13.012
-10 | -0.635 | 0.0134 | -0.059 | -47.408
-9.5 | -0.601 | 0.01235 | -0.06 | -48.665
-9 | -0.562 | 0.01166 | -0.062 | -48.153
-8.5 | -0.519 | 0.01106 | -0.063 | -46.887
-8 | -0.472 | 0.01056 | -0.064 | -44.741
-7.5 | -0.423 | 0.00802 | -0.065 | -52.752
-7 | -0.371 | 0.00775 | -0.066 | -47.913
-6.5 | -0.318 | 0.00843 | -0.067 | -37.699
-6 | -0.264 | 0.00935 | -0.069 | -28.277
-5.5 | -0.206 | 0.00902 | -0.07 | -22.853
-5 | -0.147 | 0.0087 | -0.071 | -16.856
-4.5 | -0.086 | 0.00843 | -0.072 | -10.236
-4 | -0.025 | 0.00815 | -0.073 | -3.094
-3.5 | 0.036 | 0.00795 | -0.074 | 4.562
-3 | 0.098 | 0.00764 | -0.075 | 12.835
-2.5 | 0.16 | 0.00588 | -0.076 | 27.228
-2 | 0.222 | 0.00455 | -0.077 | 48.773
-1.5 | 0.285 | 0.00453 | -0.078 | 62.86
-1 | 0.347 | 0.00455 | -0.079 | 76.142
-0.5 | 0.409 | 0.00462 | -0.08 | 88.43
0 | 0.47 | 0.00467 | -0.081 | 100.6
0.5 | 0.531 | 0.00474 | -0.082 | 112.076
1 | 0.593 | 0.00487 | -0.083 | 121.839
1.5 | 0.654 | 0.00499 | -0.084 | 131.118
2 | 0.716 | 0.00514 | -0.085 | 139.319
2.5 | 0.777 | 0.00534 | -0.086 | 145.578
3 | 0.838 | 0.00566 | -0.087 | 148.045
3.5 | 0.899 | 0.00603 | -0.088 | 149.036
4 | 0.96 | 0.00675 | -0.089 | 142.11
4.5 | 1.02 | 0.00721 | -0.09 | 141.421
5 | 1.074 | 0.00799 | -0.091 | 134.487
5.5 | 1.128 | 0.00848 | -0.091 | 133.011
6 | 1.182 | 0.00906 | -0.092 | 130.378
6.5 | 1.232 | 0.0096 | -0.092 | 128.329
7 | 1.281 | 0.01029 | -0.093 | 124.427
7.5 | 1.326 | 0.01128 | -0.094 | 117.511
8 | 1.368 | 0.01231 | -0.095 | 111.197
8.5 | 1.407 | 0.01353 | -0.095 | 104.019
9 | 1.442 | 0.01478 | -0.096 | 97.577
9.5 | 1.466 | 0.02026 | -0.096 | 72.346
10 | 1.492 | 0.02139 | -0.097 | 69.744
10.5 | 1.512 | 0.02276 | -0.098 | 66.439
11 | 1.527 | 0.02392 | -0.099 | 63.855
11.5 | 1.536 | 0.02525 | -0.099 | 60.813
12 | 1.538 | 0.02667 | -0.1 | 57.672
12.5 | 1.535 | 0.02816 | -0.101 | 54.495
13 | 1.525 | 0.02982 | -0.101 | 51.143
13.5 | 1.509 | 0.0316 | -0.102 | 47.761
14 | 1.487 | 0.03373 | -0.103 | 44.101
14.5 | 1.461 | 0.03601 | -0.103 | 40.563
15 | 1.429 | 0.03824 | -0.104 | 37.374
15.5 | 1.394 | 0.04069 | -0.104 | 34.252
16 | 1.354 | 0.04327 | -0.105 | 31.304
16.5 | 1.312 | 0.04618 | -0.105 | 28.417
17 | 1.267 | 0.04948 | -0.106 | 25.601

## 52. Re 2M Mach 0.10 (2)
BIGFOIL.COM POLAR EXPORT
ah93156
AH 93-156 |  |  |  | Cl Max: | 1.3873 | at alpha= | 18.5 | deg
XFOIL ncrit=9 |  |  |  | L/D Max: | 150.415 | at alpha= | 4.5 | deg
Re: | 2000000 |  |  | Cd Min: | 0.19543 | at alpha= | -19.5 | deg
Mach: | 0.1 |  |  | Cl=0 at alpha= | -3.9026 | deg
|  |  |  | @ Cl=0.1, Cd= | 0.0072705
|  |  |  | @ Cl=0.4, Cd= | 0.0045617
|  |  |  | @ Cl=0.6, Cd= | 0.0051498
alpha (deg) | Cl | Cd | Cm | Cl/Cd
-19.5 | -0.3499 | 0.19543 | -0.0507 | -1.7904
-19 | -0.3305 | 0.19072 | -0.0542 | -1.7329
-17.5 | -0.6074 | 0.09767 | -0.0912 | -6.2189
-17 | -0.6386 | 0.08492 | -0.0984 | -7.52
-16.5 | -0.8506 | 0.04186 | -0.1268 | -20.3201
-16 | -0.876 | 0.03434 | -0.1291 | -25.5096
-15.5 | -0.8851 | 0.02997 | -0.1272 | -29.5329
-15 | -0.8766 | 0.02739 | -0.1244 | -32.0044
-14.5 | -0.9004 | 0.02329 | -0.1175 | -38.6604
-14 | -0.8968 | 0.02089 | -0.1118 | -42.9296
-13.5 | -0.8755 | 0.0195 | -0.1076 | -44.8974
-13 | -0.8491 | 0.01839 | -0.1036 | -46.1718
-12.5 | -0.8234 | 0.01729 | -0.0992 | -47.6229
-12 | -0.7936 | 0.01647 | -0.095 | -48.1846
-11.5 | -0.758 | 0.01555 | -0.092 | -48.746
-11 | -0.7143 | 0.01488 | -0.0902 | -48.004
-10.5 | -0.6766 | 0.01367 | -0.0875 | -49.4952
-10 | -0.6315 | 0.01294 | -0.0859 | -48.8022
-9.5 | -0.5841 | 0.01238 | -0.0846 | -47.1809
-9 | -0.5348 | 0.01184 | -0.0836 | -45.1689
-8.5 | -0.4865 | 0.01114 | -0.0825 | -43.6715
-8 | -0.4364 | 0.01059 | -0.0817 | -41.2087
-7.5 | -0.3846 | 0.0102 | -0.0811 | -37.7059
-7 | -0.3334 | 0.00975 | -0.0804 | -34.1949
-6.5 | -0.2803 | 0.00937 | -0.0801 | -29.9146
-6 | -0.2272 | 0.00897 | -0.0798 | -25.3289
-5.5 | -0.1732 | 0.00868 | -0.0797 | -19.9539
-5 | -0.1198 | 0.00836 | -0.0794 | -14.3301
-4.5 | -0.0655 | 0.00809 | -0.0793 | -8.0964
-4 | -0.0107 | 0.0078 | -0.0794 | -1.3718
-3.5 | 0.0442 | 0.00754 | -0.0794 | 5.8621
-3 | 0.0984 | 0.00728 | -0.0794 | 13.5165
-2.5 | 0.1523 | 0.00696 | -0.0793 | 21.8822
-2 | 0.2054 | 0.00654 | -0.0792 | 31.4067
-1.5 | 0.2561 | 0.00602 | -0.0787 | 42.5415
-1 | 0.3034 | 0.00527 | -0.0776 | 57.5712
-0.5 | 0.3481 | 0.00448 | -0.0757 | 77.7009
0 | 0.4053 | 0.00457 | -0.0761 | 88.6871
0.5 | 0.4634 | 0.00469 | -0.0767 | 98.806
1 | 0.5212 | 0.00485 | -0.0772 | 107.4639
1.5 | 0.5777 | 0.00506 | -0.0774 | 114.17
2 | 0.6348 | 0.00529 | -0.0777 | 120
2.5 | 0.6918 | 0.00548 | -0.0782 | 126.2409
3 | 0.7469 | 0.00551 | -0.0784 | 135.5535
3.5 | 0.8018 | 0.00563 | -0.0786 | 142.4156
4 | 0.8557 | 0.00579 | -0.0786 | 147.7893
4.5 | 0.907 | 0.00603 | -0.0782 | 150.4146
5 | 0.9553 | 0.00637 | -0.0772 | 149.9686
5.5 | 1.0005 | 0.00678 | -0.0756 | 147.5664
6 | 1.0422 | 0.00726 | -0.0734 | 143.5537
6.5 | 1.0808 | 0.00777 | -0.0705 | 139.0991
7 | 1.1054 | 0.00826 | -0.0649 | 133.8257
8 | 1.1283 | 0.01011 | -0.0496 | 111.6024
8.5 | 1.1358 | 0.01154 | -0.0424 | 98.4229
9 | 1.1445 | 0.01321 | -0.036 | 86.6389
9.5 | 1.1525 | 0.01509 | -0.0299 | 76.3751
10 | 1.1629 | 0.017 | -0.0247 | 68.4059
10.5 | 1.1756 | 0.01897 | -0.02 | 61.9715
11 | 1.1822 | 0.02139 | -0.0151 | 55.2688
11.5 | 1.1949 | 0.02371 | -0.0112 | 50.3965
12 | 1.2102 | 0.02606 | -0.008 | 46.439
12.5 | 1.2274 | 0.02845 | -0.0053 | 43.1424
13 | 1.2454 | 0.03093 | -0.0029 | 40.2651
13.5 | 1.2654 | 0.03342 | -0.0011 | 37.8636
14 | 1.2852 | 0.03603 | 0.0005 | 35.6703
14.5 | 1.3017 | 0.03901 | 0.0022 | 33.3684
15 | 1.3216 | 0.04182 | 0.0034 | 31.6021
15.5 | 1.3341 | 0.04543 | 0.0047 | 29.3661
16 | 1.3484 | 0.04903 | 0.0055 | 27.5015
16.5 | 1.3619 | 0.05285 | 0.0061 | 25.7692
17.5 | 1.3802 | 0.06195 | 0.0063 | 22.2793
18 | 1.3811 | 0.06771 | 0.006 | 20.3973
18.5 | 1.3873 | 0.07309 | 0.0051 | 18.9807
19.5 | 1.3704 | 0.08885 | 0.001 | 15.4237

## 53. Re 2M Mach 0.25 (1)
BIGFOIL.COM POLAR EXPORT
ah93156
AH 93-156 |  |  |  | Cl Max: | 1.507 | at alpha= | 10.5 | deg
JavaFoil+Calcfoil stall+Eppler ext transition |  |  |  | L/D Max: | 146.473 | at alpha= | 3.5 | deg
Re: | 2000000 |  |  | Cd Min: | 0.00457 | at alpha= | -1.5 | deg
Mach: | 0.25 |  |  | Cl=0 at alpha= | -3.7936 | deg
|  |  |  | @ Cl=0.1, Cd= | 0.0078052
|  |  |  | @ Cl=0.4, Cd= | 0.0046381
|  |  |  | @ Cl=0.6, Cd= | 0.0049329
alpha (deg) | Cl | Cd | Cm | Cl/Cd
-14 | -0.474 | 0.10867 | -0.024 | -4.363
-13.5 | -0.5 | 0.10236 | -0.025 | -4.887
-13 | -0.521 | 0.09522 | -0.026 | -5.47
-12.5 | -0.535 | 0.08879 | -0.027 | -6.031
-12 | -0.544 | 0.08167 | -0.029 | -6.662
-11.5 | -0.547 | 0.07628 | -0.03 | -7.167
-11 | -0.543 | 0.07044 | -0.032 | -7.71
-10.5 | -0.534 | 0.06472 | -0.035 | -8.245
-10 | -0.521 | 0.0565 | -0.039 | -9.222
-9.5 | -0.521 | 0.03746 | -0.05 | -13.9
-9 | -0.556 | 0.01251 | -0.063 | -44.47
-8.5 | -0.519 | 0.01163 | -0.064 | -44.602
-8 | -0.475 | 0.01104 | -0.065 | -43.053
-7.5 | -0.428 | 0.0105 | -0.066 | -40.755
-7 | -0.377 | 0.00797 | -0.068 | -47.341
-6.5 | -0.323 | 0.00769 | -0.069 | -42.046
-6 | -0.267 | 0.00839 | -0.07 | -31.845
-5.5 | -0.209 | 0.00809 | -0.071 | -25.826
-5 | -0.15 | 0.00885 | -0.073 | -16.981
-4.5 | -0.088 | 0.00862 | -0.074 | -10.265
-4 | -0.026 | 0.00831 | -0.075 | -3.116
-3.5 | 0.037 | 0.00813 | -0.076 | 4.577
-3 | 0.101 | 0.0078 | -0.077 | 12.914
-2.5 | 0.164 | 0.00611 | -0.078 | 26.909
-2 | 0.228 | 0.0046 | -0.079 | 49.579
-1.5 | 0.292 | 0.00457 | -0.08 | 63.931
-1 | 0.356 | 0.00459 | -0.081 | 77.568
-0.5 | 0.42 | 0.00466 | -0.082 | 90.043
0 | 0.483 | 0.00474 | -0.083 | 101.77
0.5 | 0.546 | 0.00483 | -0.084 | 113.06
1 | 0.609 | 0.00495 | -0.085 | 123.164
1.5 | 0.672 | 0.00507 | -0.086 | 132.68
2 | 0.735 | 0.00528 | -0.087 | 139.346
2.5 | 0.798 | 0.0055 | -0.088 | 145.161
3 | 0.861 | 0.00589 | -0.09 | 146.063
3.5 | 0.923 | 0.0063 | -0.091 | 146.473
4 | 0.984 | 0.00684 | -0.091 | 143.899
4.5 | 1.041 | 0.00782 | -0.092 | 133.051
5 | 1.096 | 0.00838 | -0.093 | 130.745
5.5 | 1.151 | 0.009 | -0.093 | 127.95
6 | 1.208 | 0.00957 | -0.094 | 126.219
6.5 | 1.26 | 0.01018 | -0.095 | 123.772
7 | 1.309 | 0.01101 | -0.095 | 118.842
7.5 | 1.354 | 0.01204 | -0.096 | 112.412
8 | 1.395 | 0.01334 | -0.097 | 104.57
8.5 | 1.431 | 0.01464 | -0.098 | 97.733
9 | 1.455 | 0.02057 | -0.098 | 70.71
9.5 | 1.48 | 0.02174 | -0.099 | 68.056
10 | 1.497 | 0.02313 | -0.099 | 64.735
10.5 | 1.507 | 0.0245 | -0.1 | 61.482
11 | 1.507 | 0.02596 | -0.101 | 58.047
11.5 | 1.498 | 0.02757 | -0.102 | 54.341
12 | 1.479 | 0.02926 | -0.102 | 50.546
12.5 | 1.449 | 0.03118 | -0.103 | 46.492
13 | 1.41 | 0.03317 | -0.104 | 42.5
13.5 | 1.36 | 0.03537 | -0.104 | 38.437
14 | 1.3 | 0.03775 | -0.105 | 34.443
14.5 | 1.232 | 0.04031 | -0.106 | 30.553
15 | 1.153 | 0.04433 | -0.106 | 26.009
15.5 | 1.068 | 0.04833 | -0.106 | 22.09

## 54. Re 2M Mach 0.25 (2)
BIGFOIL.COM POLAR EXPORT
ah93156
AH 93-156 |  |  |  | Cl Max: | 1.3371 | at alpha= | 17 | deg
XFOIL ncrit=9 |  |  |  | L/D Max: | 149.631 | at alpha= | 4.5 | deg
Re: | 2000000 |  |  | Cd Min: | 0.17234 | at alpha= | -17.5 | deg
Mach: | 0.25 |  |  | Cl=0 at alpha= | -3.919 | deg
|  |  |  | @ Cl=0.1, Cd= | 0.007442
|  |  |  | @ Cl=0.4, Cd= | 0.0046197
|  |  |  | @ Cl=0.6, Cd= | 0.0051569
alpha (deg) | Cl | Cd | Cm | Cl/Cd
-17.5 | -0.2848 | 0.17234 | -0.066 | -1.6525
-16.5 | -0.2601 | 0.15724 | -0.073 | -1.6542
-14.5 | -0.6558 | 0.04936 | -0.1273 | -13.2861
-14 | -0.703 | 0.03627 | -0.1363 | -19.3824
-13.5 | -0.7453 | 0.02944 | -0.1337 | -25.3159
-13 | -0.7529 | 0.02587 | -0.1288 | -29.1032
-12.5 | -0.7538 | 0.02293 | -0.1227 | -32.874
-12 | -0.7418 | 0.02084 | -0.1168 | -35.595
-11.5 | -0.731 | 0.0188 | -0.11 | -38.883
-11 | -0.7086 | 0.01739 | -0.104 | -40.7476
-10.5 | -0.6738 | 0.0161 | -0.1 | -41.8509
-10 | -0.6354 | 0.01485 | -0.0964 | -42.7879
-9.5 | -0.5947 | 0.01358 | -0.0933 | -43.7923
-9 | -0.5463 | 0.01276 | -0.0913 | -42.8135
-8.5 | -0.4963 | 0.01203 | -0.0896 | -41.2552
-8 | -0.4465 | 0.01126 | -0.0878 | -39.6536
-7.5 | -0.395 | 0.01066 | -0.0864 | -37.0544
-7 | -0.3406 | 0.01021 | -0.0856 | -33.3595
-6.5 | -0.2874 | 0.00963 | -0.0846 | -29.8442
-6 | -0.2319 | 0.00927 | -0.084 | -25.0162
-5.5 | -0.1775 | 0.00886 | -0.0833 | -20.0339
-5 | -0.1219 | 0.00856 | -0.0829 | -14.2407
-4.5 | -0.0654 | 0.00825 | -0.0827 | -7.9273
-4 | -0.0091 | 0.00794 | -0.0825 | -1.1461
-3.5 | 0.0471 | 0.00766 | -0.0823 | 6.1488
-3 | 0.1029 | 0.00743 | -0.0821 | 13.8493
-2.5 | 0.159 | 0.00708 | -0.082 | 22.4576
-2 | 0.2138 | 0.00669 | -0.0818 | 31.9581
-1.5 | 0.2658 | 0.00622 | -0.0812 | 42.7331
-1 | 0.3157 | 0.00547 | -0.0803 | 57.7148
-0.5 | 0.3591 | 0.00455 | -0.0778 | 78.9231
0 | 0.4178 | 0.00465 | -0.0781 | 89.8495
0.5 | 0.4782 | 0.00475 | -0.0787 | 100.6737
1 | 0.5372 | 0.00494 | -0.0791 | 108.7449
1.5 | 0.5964 | 0.00514 | -0.0794 | 116.0311
2 | 0.654 | 0.00541 | -0.0794 | 120.8872
2.5 | 0.7133 | 0.00558 | -0.08 | 127.8315
3 | 0.7706 | 0.00563 | -0.0802 | 136.8739
3.5 | 0.8266 | 0.00575 | -0.0802 | 143.7565
4 | 0.88 | 0.00598 | -0.0797 | 147.1572
4.5 | 0.9322 | 0.00623 | -0.0789 | 149.6308
5 | 0.9793 | 0.00662 | -0.0772 | 147.9305
5.5 | 1.0223 | 0.00709 | -0.0746 | 144.189
6 | 1.0608 | 0.0076 | -0.0713 | 139.5789
6.5 | 1.0882 | 0.00811 | -0.0656 | 134.18
7.5 | 1.1252 | 0.00962 | -0.0518 | 116.9647
8 | 1.1312 | 0.01109 | -0.0439 | 102.0018
8.5 | 1.1383 | 0.01286 | -0.0368 | 88.5148
9 | 1.1471 | 0.01478 | -0.0304 | 77.6116
9.5 | 1.1552 | 0.01687 | -0.0245 | 68.4766
10 | 1.1644 | 0.01905 | -0.0191 | 61.1234
10.5 | 1.1761 | 0.0213 | -0.0143 | 55.216
11 | 1.1805 | 0.02418 | -0.0093 | 48.8213
11.5 | 1.1912 | 0.02697 | -0.0054 | 44.1676
12 | 1.2055 | 0.02975 | -0.0022 | 40.521
12.5 | 1.2222 | 0.03256 | 0.0004 | 37.5369
13 | 1.2396 | 0.03548 | 0.0027 | 34.938
13.5 | 1.2581 | 0.03851 | 0.0046 | 32.6694
14 | 1.2759 | 0.04176 | 0.0062 | 30.5532
14.5 | 1.2924 | 0.04525 | 0.0076 | 28.5613
15 | 1.3068 | 0.0491 | 0.0087 | 26.6151
15.5 | 1.3146 | 0.05375 | 0.0097 | 24.4577
16 | 1.3273 | 0.05816 | 0.0101 | 22.8215
16.5 | 1.3331 | 0.06347 | 0.0103 | 21.0036
17 | 1.3371 | 0.06925 | 0.0099 | 19.3083
17.5 | 1.3341 | 0.07612 | 0.0089 | 17.5263
19 | 1.2975 | 0.10255 | 0.0012 | 12.6524
19.5 | 1.2851 | 0.11205 | -0.0027 | 11.469
20 | 1.277 | 0.12109 | -0.0069 | 10.5459

## 55. Re 2M Mach 0.50 (1)
BIGFOIL.COM POLAR EXPORT
ah93156
AH 93-156 |  |  |  | Cl Max: | 1.467 | at alpha= | 8 | deg
JavaFoil+Calcfoil stall+Eppler ext transition |  |  |  | L/D Max: | 136.998 | at alpha= | 2 | deg
Re: | 2000000 |  |  | Cd Min: | 0.00488 | at alpha= | -1.5 | deg
Mach: | 0.5 |  |  | Cl=0 at alpha= | -3.7971 | deg
|  |  |  | @ Cl=0.1, Cd= | 0.0074689
|  |  |  | @ Cl=0.4, Cd= | 0.0049225
|  |  |  | @ Cl=0.6, Cd= | 0.0052475
alpha (deg) | Cl | Cd | Cm | Cl/Cd
-20 | -0.911 | 0.17992 | -0.028 | -5.062
-19.5 | -0.883 | 0.17538 | -0.029 | -5.036
-19 | -0.855 | 0.18969 | -0.029 | -4.509
-18.5 | -0.828 | 0.1603 | -0.03 | -5.166
-18 | -0.801 | 0.15646 | -0.03 | -5.116
-17.5 | -0.774 | 0.15518 | -0.031 | -4.987
-17 | -0.744 | 0.15094 | -0.03 | -4.928
-16.5 | -0.716 | 0.14482 | -0.03 | -4.941
-16 | -0.688 | 0.13573 | -0.03 | -5.067
-15.5 | -0.66 | 0.13178 | -0.031 | -5.008
-15 | -0.632 | 0.12786 | -0.031 | -4.945
-14.5 | -0.605 | 0.12704 | -0.032 | -4.759
-14 | -0.575 | 0.12081 | -0.03 | -4.761
-13.5 | -0.547 | 0.11613 | -0.031 | -4.713
-13 | -0.519 | 0.11152 | -0.031 | -4.658
-12.5 | -0.492 | 0.1076 | -0.032 | -4.568
-12 | -0.463 | 0.10229 | -0.031 | -4.525
-11.5 | -0.435 | 0.10002 | -0.031 | -4.347
-11 | -0.407 | 0.09239 | -0.032 | -4.402
-10.5 | -0.379 | 0.08979 | -0.032 | -4.217
-10 | -0.35 | 0.07886 | -0.031 | -4.441
-9.5 | -0.322 | 0.06731 | -0.032 | -4.787
-9 | -0.294 | 0.05982 | -0.034 | -4.92
-8.5 | -0.266 | 0.06154 | -0.032 | -4.316
-8 | -0.238 | 0.05525 | -0.035 | -4.306
-7.5 | -0.21 | 0.05248 | -0.034 | -3.993
-7 | -0.3 | 0.04543 | -0.043 | -6.601
-6.5 | -0.331 | 0.01128 | -0.076 | -29.367
-6 | -0.283 | 0.01051 | -0.077 | -26.955
-5.5 | -0.226 | 0.00997 | -0.079 | -22.631
-5 | -0.163 | 0.00945 | -0.08 | -17.213
-4.5 | -0.096 | 0.00733 | -0.081 | -13.158
-4 | -0.028 | 0.00714 | -0.082 | -3.971
-3.5 | 0.041 | 0.00698 | -0.084 | 5.861
-3 | 0.111 | 0.00756 | -0.085 | 14.676
-2.5 | 0.182 | 0.00725 | -0.086 | 25.06
-2 | 0.255 | 0.00492 | -0.088 | 51.792
-1.5 | 0.327 | 0.00488 | -0.089 | 67.003
-1 | 0.398 | 0.00492 | -0.091 | 80.957
-0.5 | 0.469 | 0.00501 | -0.092 | 93.732
0 | 0.539 | 0.00511 | -0.093 | 105.431
0.5 | 0.61 | 0.00527 | -0.094 | 115.71
1 | 0.68 | 0.00544 | -0.095 | 125.083
1.5 | 0.75 | 0.00568 | -0.096 | 132.211
2 | 0.821 | 0.00599 | -0.098 | 136.998
2.5 | 0.887 | 0.0067 | -0.098 | 132.353
3 | 0.948 | 0.00732 | -0.099 | 129.645
3.5 | 1.009 | 0.00842 | -0.099 | 119.778
4 | 1.073 | 0.00909 | -0.1 | 118.072
4.5 | 1.138 | 0.00981 | -0.101 | 115.973
5 | 1.202 | 0.0106 | -0.102 | 113.384
5.5 | 1.265 | 0.0113 | -0.103 | 111.972
6 | 1.327 | 0.01218 | -0.103 | 108.958
6.5 | 1.38 | 0.01346 | -0.104 | 102.553
7 | 1.425 | 0.01484 | -0.105 | 96.023
7.5 | 1.458 | 0.01671 | -0.106 | 87.265
8 | 1.467 | 0.02421 | -0.106 | 60.615
8.5 | 1.451 | 0.02652 | -0.107 | 54.725
9 | 1.366 | 0.02889 | -0.108 | 47.293
9.5 | 0.879 | 0.03139 | -0.109 | 28.004
10 | 0.909 | 0.03374 | -0.11 | 26.95
10.5 | 0.938 | 0.03696 | -0.11 | 25.386
11 | 0.826 | 0.07935 | -0.057 | 10.412
11.5 | 0.999 | 0.04149 | -0.112 | 24.072
12 | 0.878 | 0.09788 | -0.051 | 8.967
12.5 | 0.905 | 0.10318 | -0.053 | 8.773
13 | 0.934 | 0.11008 | -0.058 | 8.482

## 56. Re 2M Mach 0.50 (2)
BIGFOIL.COM POLAR EXPORT
ah93156
AH 93-156 |  |  |  | Cl Max: | 1.2209 | at alpha= | 13.5 | deg
XFOIL ncrit=9 |  |  |  | L/D Max: | 140.015 | at alpha= | 3.5 | deg
Re: | 2000000 |  |  | Cd Min: | 0.22493 | at alpha= | -20 | deg
Mach: | 0.5 |  |  | Cl=0 at alpha= | -3.9937 | deg
|  |  |  | @ Cl=0.1, Cd= | 0.0080577
|  |  |  | @ Cl=0.4, Cd= | 0.0053915
|  |  |  | @ Cl=0.6, Cd= | 0.0053149
alpha (deg) | Cl | Cd | Cm | Cl/Cd
-20 | -0.385 | 0.22493 | -0.0469 | -1.7116
-19.5 | -0.3626 | 0.21742 | -0.0516 | -1.6677
-19 | -0.3403 | 0.21058 | -0.056 | -1.616
-18.5 | -0.317 | 0.20401 | -0.0605 | -1.5538
-18 | -0.2954 | 0.19656 | -0.0649 | -1.5028
-17.5 | -0.276 | 0.1877 | -0.0696 | -1.4704
-17 | -0.2569 | 0.17953 | -0.074 | -1.431
-16.5 | -0.2375 | 0.17187 | -0.0781 | -1.3819
-16 | -0.2179 | 0.16493 | -0.0819 | -1.3212
-15.5 | -0.1977 | 0.15771 | -0.0861 | -1.2536
-15 | -0.1866 | 0.1481 | -0.09 | -1.26
-14.5 | -0.1657 | 0.14224 | -0.0935 | -1.1649
-14 | -0.1549 | 0.13333 | -0.0976 | -1.1618
-13.5 | -0.1389 | 0.1262 | -0.1013 | -1.1006
-13 | -0.1257 | 0.11865 | -0.105 | -1.0594
-12.5 | -0.119 | 0.10994 | -0.1091 | -1.0824
-12 | -0.1187 | 0.10042 | -0.1134 | -1.182
-11.5 | -0.1201 | 0.09131 | -0.1178 | -1.3153
-11 | -0.1354 | 0.08067 | -0.1233 | -1.6784
-10.5 | -0.1385 | 0.07242 | -0.1279 | -1.9125
-10 | -0.1557 | 0.06256 | -0.1335 | -2.4888
-9.5 | -0.1881 | 0.04985 | -0.143 | -3.7733
-9 | -0.2326 | 0.03772 | -0.1503 | -6.1665
-8.5 | -0.2802 | 0.03039 | -0.1456 | -9.2201
-8 | -0.3292 | 0.02436 | -0.1348 | -13.514
-7.5 | -0.3642 | 0.01847 | -0.1225 | -19.7185
-7 | -0.3481 | 0.01426 | -0.1146 | -24.4109
-6.5 | -0.3004 | 0.01232 | -0.1097 | -24.3831
-6 | -0.2454 | 0.01102 | -0.1058 | -22.2686
-5.5 | -0.1873 | 0.01008 | -0.1028 | -18.5813
-5 | -0.1261 | 0.00944 | -0.1004 | -13.3581
-4.5 | -0.0635 | 0.009 | -0.0986 | -7.0556
-4 | -0.0008 | 0.0086 | -0.0971 | -0.093023
-3.5 | 0.063 | 0.00825 | -0.096 | 7.6364
-3 | 0.1265 | 0.00792 | -0.0951 | 15.9722
-2.5 | 0.1892 | 0.00765 | -0.0943 | 24.732
-2 | 0.2517 | 0.00731 | -0.0936 | 34.4323
-1.5 | 0.3117 | 0.00685 | -0.0927 | 45.5036
-1 | 0.3674 | 0.00627 | -0.0912 | 58.5965
-0.5 | 0.4123 | 0.00506 | -0.0878 | 81.4822
0 | 0.4728 | 0.00495 | -0.0866 | 95.5152
0.5 | 0.5409 | 0.00512 | -0.087 | 105.6445
1 | 0.6076 | 0.00534 | -0.0871 | 113.7828
1.5 | 0.675 | 0.00561 | -0.0873 | 120.3209
2 | 0.7387 | 0.0059 | -0.0866 | 125.2034
2.5 | 0.8022 | 0.00612 | -0.0861 | 131.0784
3 | 0.8642 | 0.00631 | -0.0853 | 136.9572
3.5 | 0.9185 | 0.00656 | -0.083 | 140.0152
4 | 0.966 | 0.00691 | -0.0793 | 139.7974
4.5 | 0.9913 | 0.00743 | -0.0712 | 133.4186
5 | 1.0134 | 0.00822 | -0.063 | 123.2847
5.5 | 1.0316 | 0.00937 | -0.055 | 110.0961
6 | 1.052 | 0.01081 | -0.048 | 97.3173
6.5 | 1.0752 | 0.0122 | -0.0416 | 88.1311
7 | 1.0981 | 0.01381 | -0.0355 | 79.5148
7.5 | 1.1202 | 0.01557 | -0.0295 | 71.9461
8 | 1.1429 | 0.01743 | -0.0238 | 65.5709
8.5 | 1.1587 | 0.01972 | -0.0178 | 58.7576
9 | 1.1676 | 0.02253 | -0.0116 | 51.8242
9.5 | 1.1794 | 0.02549 | -0.0061 | 46.2691
10 | 1.1917 | 0.02864 | -0.0013 | 41.6096
10.5 | 1.1958 | 0.03253 | 0.0036 | 36.7599
11 | 1.1961 | 0.03701 | 0.008 | 32.3183
11.5 | 1.1902 | 0.04236 | 0.0117 | 28.0973
12 | 1.1962 | 0.04731 | 0.0143 | 25.2843
12.5 | 1.2063 | 0.05235 | 0.0162 | 23.043
13 | 1.216 | 0.05777 | 0.0176 | 21.049
13.5 | 1.2209 | 0.06394 | 0.0183 | 19.0945
14 | 1.2208 | 0.07099 | 0.0182 | 17.1968
14.5 | 1.2079 | 0.07977 | 0.017 | 15.1423
15 | 1.1958 | 0.08902 | 0.0148 | 13.4329
15.5 | 1.1798 | 0.09916 | 0.0114 | 11.8979
16 | 1.1637 | 0.1098 | 0.0072 | 10.5984
16.5 | 1.147 | 0.12091 | 0.0022 | 9.4864
17 | 1.13 | 0.13249 | -0.0037 | 8.5289
17.5 | 1.1122 | 0.14457 | -0.0105 | 7.6932
18 | 1.0942 | 0.15716 | -0.018 | 6.9623
18.5 | 1.0783 | 0.16977 | -0.0259 | 6.3515

## 57. Re 3M Mach 0.00 (1)
BIGFOIL.COM POLAR EXPORT
ah93156
AH 93-156 |  |  |  | Cl Max: | 1.548 | at alpha= | 12 | deg
JavaFoil+Calcfoil stall+Eppler ext transition |  |  |  | L/D Max: | 150.187 | at alpha= | 5 | deg
Re: | 3000000 |  |  | Cd Min: | 0.00428 | at alpha= | -1 | deg
Mach: | 0 |  |  | Cl=0 at alpha= | -3.7951 | deg
|  |  |  | @ Cl=0.1, Cd= | 0.0070861
|  |  |  | @ Cl=0.4, Cd= | 0.0043066
|  |  |  | @ Cl=0.6, Cd= | 0.0046179
alpha (deg) | Cl | Cd | Cm | Cl/Cd
-16 | -0.632 | 0.11668 | -0.026 | -5.417
-15.5 | -0.64 | 0.11025 | -0.027 | -5.805
-15 | -0.646 | 0.1041 | -0.028 | -6.202
-14.5 | -0.649 | 0.09727 | -0.029 | -6.675
-14 | -0.65 | 0.09222 | -0.03 | -7.048
-13.5 | -0.648 | 0.08562 | -0.031 | -7.573
-13 | -0.643 | 0.08008 | -0.032 | -8.035
-12.5 | -0.638 | 0.07196 | -0.035 | -8.871
-12 | -0.63 | 0.06446 | -0.038 | -9.773
-11.5 | -0.627 | 0.05171 | -0.043 | -12.118
-11 | -0.695 | 0.0144 | -0.057 | -48.235
-10.5 | -0.67 | 0.01308 | -0.058 | -51.259
-10 | -0.64 | 0.01188 | -0.059 | -53.864
-9.5 | -0.603 | 0.01126 | -0.06 | -53.576
-9 | -0.563 | 0.01068 | -0.061 | -52.711
-8.5 | -0.519 | 0.01017 | -0.062 | -51.075
-8 | -0.472 | 0.00763 | -0.064 | -61.89
-7.5 | -0.423 | 0.00836 | -0.065 | -50.597
-7 | -0.372 | 0.00803 | -0.066 | -46.272
-6.5 | -0.32 | 0.00886 | -0.067 | -36.141
-6 | -0.263 | 0.00853 | -0.068 | -30.878
-5.5 | -0.205 | 0.00825 | -0.069 | -24.874
-5 | -0.146 | 0.00808 | -0.07 | -18.08
-4.5 | -0.086 | 0.00782 | -0.071 | -10.974
-4 | -0.025 | 0.00758 | -0.072 | -3.312
-3.5 | 0.036 | 0.00738 | -0.073 | 4.886
-3 | 0.098 | 0.00711 | -0.074 | 13.724
-2.5 | 0.159 | 0.00638 | -0.075 | 24.971
-2 | 0.221 | 0.00551 | -0.076 | 40.071
-1.5 | 0.283 | 0.0043 | -0.077 | 65.912
-1 | 0.345 | 0.00428 | -0.078 | 80.639
-0.5 | 0.407 | 0.00431 | -0.079 | 94.373
0 | 0.467 | 0.00439 | -0.081 | 106.527
0.5 | 0.529 | 0.00447 | -0.082 | 118.173
1 | 0.59 | 0.00459 | -0.083 | 128.467
1.5 | 0.651 | 0.00476 | -0.084 | 136.923
2 | 0.712 | 0.00503 | -0.085 | 141.471
2.5 | 0.773 | 0.00531 | -0.086 | 145.676
3 | 0.834 | 0.00591 | -0.087 | 141.106
3.5 | 0.895 | 0.00624 | -0.088 | 143.265
4 | 0.955 | 0.00665 | -0.089 | 143.613
4.5 | 1.015 | 0.00699 | -0.09 | 145.192
5 | 1.072 | 0.00714 | -0.09 | 150.187
5.5 | 1.128 | 0.00808 | -0.091 | 139.553
6 | 1.182 | 0.00856 | -0.092 | 137.959
6.5 | 1.231 | 0.00924 | -0.092 | 133.203
7 | 1.278 | 0.01001 | -0.093 | 127.683
7.5 | 1.323 | 0.01095 | -0.094 | 120.856
8 | 1.366 | 0.01195 | -0.094 | 114.24
8.5 | 1.405 | 0.01297 | -0.095 | 108.346
9 | 1.44 | 0.01424 | -0.096 | 101.128
9.5 | 1.466 | 0.01856 | -0.096 | 78.989
10 | 1.493 | 0.0196 | -0.097 | 76.17
10.5 | 1.515 | 0.02078 | -0.098 | 72.906
11 | 1.532 | 0.02191 | -0.098 | 69.919
11.5 | 1.543 | 0.02307 | -0.099 | 66.864
12 | 1.548 | 0.02438 | -0.1 | 63.519
12.5 | 1.548 | 0.02575 | -0.101 | 60.121
13 | 1.542 | 0.02716 | -0.101 | 56.753
13.5 | 1.53 | 0.02871 | -0.102 | 53.305
14 | 1.513 | 0.03067 | -0.103 | 49.337
14.5 | 1.491 | 0.03249 | -0.103 | 45.906
15 | 1.465 | 0.03448 | -0.104 | 42.482
15.5 | 1.435 | 0.03665 | -0.104 | 39.146
16 | 1.401 | 0.03891 | -0.105 | 36.005
16.5 | 1.364 | 0.04141 | -0.106 | 32.951
17 | 1.325 | 0.04419 | -0.106 | 29.99

## 58. Re 3M Mach 0.00 (2)
BIGFOIL.COM POLAR EXPORT
ah93156
AH 93-156 |  |  |  | Cl Max: | 1.4625 | at alpha= | 20 | deg
XFOIL ncrit=9 |  |  |  | L/D Max: | 164.203 | at alpha= | 4 | deg
Re: | 3000000 |  |  | Cd Min: | 0.08002 | at alpha= | 20 | deg
Mach: | 0 |  |  | Cl=0 at alpha= | -3.8944 | deg
|  |  |  | @ Cl=0.1, Cd= | 0.0066149
|  |  |  | @ Cl=0.4, Cd= | 0.0040369
|  |  |  | @ Cl=0.6, Cd= | 0.0042688
alpha (deg) | Cl | Cd | Cm | Cl/Cd
-19 | -1.0328 | 0.04866 | -0.1201 | -21.2248
-18.5 | -1.0632 | 0.0382 | -0.1271 | -27.8325
-18 | -1.0838 | 0.03191 | -0.1278 | -33.9643
-17.5 | -1.0857 | 0.02827 | -0.1259 | -38.4047
-17 | -1.0806 | 0.02559 | -0.1229 | -42.2274
-16.5 | -1.0692 | 0.02348 | -0.1194 | -45.5366
-16 | -1.0519 | 0.02184 | -0.1159 | -48.1639
-15.5 | -1.0291 | 0.0205 | -0.1126 | -50.2
-15 | -1.0048 | 0.01932 | -0.1091 | -52.0083
-14.5 | -0.9806 | 0.01815 | -0.1052 | -54.0275
-14 | -0.9538 | 0.01711 | -0.1014 | -55.7452
-13.5 | -0.9227 | 0.0164 | -0.098 | -56.2622
-13 | -0.8919 | 0.01576 | -0.0941 | -56.5926
-12.5 | -0.8662 | 0.01441 | -0.0896 | -60.111
-12 | -0.8259 | 0.01363 | -0.0875 | -60.5943
-11.5 | -0.7831 | 0.01296 | -0.0857 | -60.4244
-11 | -0.7375 | 0.01242 | -0.0843 | -59.38
-10.5 | -0.6901 | 0.01187 | -0.0832 | -58.1382
-10 | -0.6409 | 0.01142 | -0.0824 | -56.1208
-9.5 | -0.5941 | 0.01073 | -0.0812 | -55.3681
-9 | -0.5446 | 0.01028 | -0.0804 | -52.9767
-8.5 | -0.4932 | 0.00987 | -0.0799 | -49.9696
-8 | -0.4407 | 0.00952 | -0.0796 | -46.292
-7.5 | -0.3895 | 0.00903 | -0.0791 | -43.134
-7 | -0.3365 | 0.00873 | -0.0788 | -38.5452
-6.5 | -0.2841 | 0.00841 | -0.0785 | -33.7812
-6 | -0.2298 | 0.00811 | -0.0785 | -28.3354
-5.5 | -0.1755 | 0.0078 | -0.0785 | -22.5
-5 | -0.1208 | 0.00755 | -0.0786 | -16
-4.5 | -0.0664 | 0.00733 | -0.0786 | -9.0587
-4 | -0.0117 | 0.0071 | -0.0787 | -1.6479
-3.5 | 0.0437 | 0.00684 | -0.0789 | 6.3889
-3 | 0.0988 | 0.00662 | -0.0791 | 14.9245
-2.5 | 0.1528 | 0.00639 | -0.0791 | 23.9124
-2 | 0.2078 | 0.00609 | -0.0794 | 34.1215
-1.5 | 0.261 | 0.0057 | -0.0794 | 45.7895
-1 | 0.3121 | 0.00526 | -0.079 | 59.3346
-0.5 | 0.3608 | 0.00453 | -0.0782 | 79.6468
0 | 0.4085 | 0.00393 | -0.077 | 103.944
0.5 | 0.4653 | 0.00399 | -0.0774 | 116.6165
1 | 0.5234 | 0.00406 | -0.0782 | 128.9163
1.5 | 0.5804 | 0.0042 | -0.0787 | 138.1905
2 | 0.6374 | 0.0044 | -0.0792 | 144.8636
2.5 | 0.6936 | 0.00456 | -0.0796 | 152.1053
3 | 0.7489 | 0.00475 | -0.0798 | 157.6632
3.5 | 0.803 | 0.00496 | -0.0799 | 161.8952
4 | 0.8555 | 0.00521 | -0.0798 | 164.2035
4.5 | 0.9052 | 0.00556 | -0.0791 | 162.8058
5 | 0.9532 | 0.00595 | -0.0782 | 160.2017
5.5 | 0.999 | 0.00639 | -0.0768 | 156.338
6 | 1.0425 | 0.00676 | -0.075 | 154.216
6.5 | 1.0818 | 0.00724 | -0.0724 | 149.4199
7 | 1.1093 | 0.00785 | -0.0675 | 141.3121
7.5 | 1.1185 | 0.00869 | -0.059 | 128.7112
8 | 1.1233 | 0.00985 | -0.0504 | 114.0406
8.5 | 1.1331 | 0.01117 | -0.0435 | 101.4414
9 | 1.143 | 0.01274 | -0.0372 | 89.7174
9.5 | 1.1532 | 0.01447 | -0.0314 | 79.6959
10 | 1.168 | 0.01617 | -0.0267 | 72.2325
10.5 | 1.1826 | 0.01802 | -0.0223 | 65.6271
11 | 1.1936 | 0.02015 | -0.0177 | 59.2357
11.5 | 1.2116 | 0.02209 | -0.0143 | 54.8483
12 | 1.2325 | 0.024 | -0.0115 | 51.3542
12.5 | 1.2534 | 0.02602 | -0.009 | 48.1706
13 | 1.2752 | 0.02808 | -0.0068 | 45.4131
13.5 | 1.2976 | 0.03023 | -0.0049 | 42.9242
14 | 1.3201 | 0.03244 | -0.0033 | 40.6936
14.5 | 1.3389 | 0.03501 | -0.0015 | 38.2434
15 | 1.3595 | 0.03756 | -0.0002 | 36.1954
15.5 | 1.3777 | 0.0404 | 0.0011 | 34.1015
16 | 1.3954 | 0.04339 | 0.0022 | 32.1595
16.5 | 1.4063 | 0.04714 | 0.0034 | 29.8324
17 | 1.4208 | 0.05068 | 0.004 | 28.0347
17.5 | 1.4326 | 0.05464 | 0.0044 | 26.2189
18.5 | 1.454 | 0.06322 | 0.0043 | 22.9991
19 | 1.4552 | 0.06884 | 0.004 | 21.1389
19.5 | 1.4595 | 0.07427 | 0.0031 | 19.6513
20 | 1.4625 | 0.08002 | 0.0019 | 18.2767

## 59. Re 3M Mach 0.10 (1)
BIGFOIL.COM POLAR EXPORT
ah93156
AH 93-156 |  |  |  | Cl Max: | 1.542 | at alpha= | 12 | deg
JavaFoil+Calcfoil stall+Eppler ext transition |  |  |  | L/D Max: | 149.37 | at alpha= | 5 | deg
Re: | 3000000 |  |  | Cd Min: | 0.0043 | at alpha= | -1 | deg
Mach: | 0.1 |  |  | Cl=0 at alpha= | -3.7951 | deg
|  |  |  | @ Cl=0.1, Cd= | 0.0071058
|  |  |  | @ Cl=0.4, Cd= | 0.0043257
|  |  |  | @ Cl=0.6, Cd= | 0.0046295
alpha (deg) | Cl | Cd | Cm | Cl/Cd
-15.5 | -0.613 | 0.11213 | -0.026 | -5.463
-15 | -0.622 | 0.10569 | -0.027 | -5.882
-14.5 | -0.628 | 0.09915 | -0.028 | -6.335
-14 | -0.632 | 0.09329 | -0.029 | -6.771
-13.5 | -0.632 | 0.08781 | -0.03 | -7.202
-13 | -0.63 | 0.08179 | -0.032 | -7.706
-12.5 | -0.626 | 0.07443 | -0.034 | -8.416
-12 | -0.619 | 0.0673 | -0.037 | -9.202
-11.5 | -0.612 | 0.0579 | -0.04 | -10.574
-11 | -0.643 | 0.02761 | -0.052 | -23.296
-10.5 | -0.667 | 0.0132 | -0.058 | -50.526
-10 | -0.638 | 0.01217 | -0.059 | -52.423
-9.5 | -0.602 | 0.0114 | -0.061 | -52.832
-9 | -0.563 | 0.01077 | -0.062 | -52.237
-8.5 | -0.52 | 0.01025 | -0.063 | -50.696
-8 | -0.473 | 0.00767 | -0.064 | -61.757
-7.5 | -0.424 | 0.00841 | -0.065 | -50.426
-7 | -0.373 | 0.00809 | -0.066 | -46.088
-6.5 | -0.321 | 0.00892 | -0.068 | -36.002
-6 | -0.264 | 0.00862 | -0.069 | -30.665
-5.5 | -0.206 | 0.00833 | -0.07 | -24.756
-5 | -0.147 | 0.00806 | -0.071 | -18.189
-4.5 | -0.086 | 0.00788 | -0.072 | -10.946
-4 | -0.025 | 0.00763 | -0.073 | -3.308
-3.5 | 0.036 | 0.00738 | -0.074 | 4.916
-3 | 0.098 | 0.00713 | -0.075 | 13.743
-2.5 | 0.16 | 0.00638 | -0.076 | 25.075
-2 | 0.222 | 0.00549 | -0.077 | 40.441
-1.5 | 0.285 | 0.00432 | -0.078 | 65.907
-1 | 0.347 | 0.0043 | -0.079 | 80.663
-0.5 | 0.409 | 0.00433 | -0.08 | 94.306
0 | 0.47 | 0.00441 | -0.081 | 106.429
0.5 | 0.531 | 0.0045 | -0.082 | 118.184
1 | 0.593 | 0.00461 | -0.083 | 128.563
1.5 | 0.654 | 0.00478 | -0.084 | 136.82
2 | 0.716 | 0.00505 | -0.085 | 141.667
2.5 | 0.777 | 0.00535 | -0.086 | 145.248
3 | 0.838 | 0.00594 | -0.087 | 141.067
3.5 | 0.899 | 0.00629 | -0.088 | 142.809
4 | 0.96 | 0.00667 | -0.089 | 143.885
4.5 | 1.02 | 0.00706 | -0.09 | 144.54
5 | 1.077 | 0.00721 | -0.091 | 149.37
5.5 | 1.132 | 0.00815 | -0.092 | 138.943
6 | 1.186 | 0.00866 | -0.092 | 136.984
6.5 | 1.235 | 0.00936 | -0.093 | 131.964
7 | 1.283 | 0.01012 | -0.093 | 126.814
7.5 | 1.328 | 0.01108 | -0.094 | 119.841
8 | 1.371 | 0.01211 | -0.095 | 113.161
8.5 | 1.41 | 0.01315 | -0.095 | 107.24
9 | 1.444 | 0.01448 | -0.096 | 99.766
9.5 | 1.469 | 0.01879 | -0.097 | 78.216
10 | 1.495 | 0.01986 | -0.097 | 75.311
10.5 | 1.516 | 0.02113 | -0.098 | 71.727
11 | 1.531 | 0.0222 | -0.099 | 68.94
11.5 | 1.539 | 0.02344 | -0.1 | 65.654
12 | 1.542 | 0.02476 | -0.1 | 62.26
12.5 | 1.538 | 0.02616 | -0.101 | 58.797
13 | 1.528 | 0.02767 | -0.102 | 55.231
13.5 | 1.513 | 0.02929 | -0.102 | 51.643
14 | 1.491 | 0.03133 | -0.103 | 47.602
14.5 | 1.464 | 0.03324 | -0.104 | 44.051
15 | 1.433 | 0.03537 | -0.104 | 40.521
15.5 | 1.397 | 0.03768 | -0.105 | 37.084
16 | 1.358 | 0.03999 | -0.105 | 33.966
16.5 | 1.316 | 0.04253 | -0.106 | 30.946
17 | 1.271 | 0.04552 | -0.106 | 27.93

## 60. Re 3M Mach 0.10 (2)
BIGFOIL.COM POLAR EXPORT
ah93156
AH 93-156 |  |  |  | Cl Max: | 1.4494 | at alpha= | 20 | deg
XFOIL ncrit=9 |  |  |  | L/D Max: | 163.79 | at alpha= | 4 | deg
Re: | 3000000 |  |  | Cd Min: | 0.20314 | at alpha= | -20 | deg
Mach: | 0.1 |  |  | Cl=0 at alpha= | -3.8975 | deg
|  |  |  | @ Cl=0.1, Cd= | 0.0066382
|  |  |  | @ Cl=0.4, Cd= | 0.0040807
|  |  |  | @ Cl=0.6, Cd= | 0.0042764
alpha (deg) | Cl | Cd | Cm | Cl/Cd
-20 | -0.3613 | 0.20314 | -0.0475 | -1.7786
-18.5 | -0.9448 | 0.05807 | -0.1149 | -16.27
-18 | -1.0216 | 0.03904 | -0.1293 | -26.168
-17.5 | -1.0434 | 0.03243 | -0.1303 | -32.1739
-17 | -1.0479 | 0.02856 | -0.1283 | -36.6912
-16.5 | -1.046 | 0.0256 | -0.125 | -40.8594
-16 | -1.0344 | 0.02351 | -0.1214 | -43.9983
-15.5 | -1.0153 | 0.02187 | -0.1178 | -46.4243
-15 | -0.9949 | 0.02041 | -0.1139 | -48.7457
-14.5 | -0.9737 | 0.01902 | -0.1097 | -51.1935
-14 | -0.9495 | 0.01778 | -0.1056 | -53.4027
-13.5 | -0.9198 | 0.01693 | -0.1018 | -54.3296
-13 | -0.8901 | 0.01616 | -0.0977 | -55.0804
-12.5 | -0.8645 | 0.01504 | -0.0929 | -57.4801
-12 | -0.8283 | 0.01399 | -0.0899 | -59.2066
-11.5 | -0.7864 | 0.01324 | -0.0878 | -59.3958
-11 | -0.741 | 0.01264 | -0.0862 | -58.6234
-10.5 | -0.6936 | 0.01205 | -0.0849 | -57.5602
-10 | -0.6445 | 0.01155 | -0.0839 | -55.8009
-9.5 | -0.5969 | 0.0109 | -0.0826 | -54.7615
-9 | -0.5477 | 0.01039 | -0.0816 | -52.7141
-8.5 | -0.496 | 0.00995 | -0.081 | -49.8492
-8 | -0.4433 | 0.00957 | -0.0806 | -46.3218
-7.5 | -0.3916 | 0.00909 | -0.08 | -43.0803
-7 | -0.3385 | 0.00877 | -0.0796 | -38.5975
-6.5 | -0.2855 | 0.00845 | -0.0793 | -33.787
-6 | -0.231 | 0.00814 | -0.0792 | -28.3784
-5.5 | -0.1763 | 0.00783 | -0.0792 | -22.516
-5 | -0.1212 | 0.00759 | -0.0792 | -15.9684
-4.5 | -0.0667 | 0.00735 | -0.0792 | -9.0748
-4 | -0.0114 | 0.00712 | -0.0793 | -1.6011
-3.5 | 0.0442 | 0.00686 | -0.0795 | 6.4431
-3 | 0.0996 | 0.00664 | -0.0796 | 15
-2.5 | 0.154 | 0.0064 | -0.0796 | 24.0625
-2 | 0.2093 | 0.0061 | -0.0799 | 34.3115
-1.5 | 0.2628 | 0.00572 | -0.0798 | 45.9441
-1 | 0.3141 | 0.00528 | -0.0794 | 59.4886
-0.5 | 0.3632 | 0.00456 | -0.0787 | 79.6491
0 | 0.4108 | 0.00394 | -0.0773 | 104.264
0.5 | 0.4681 | 0.004 | -0.0778 | 117.025
1 | 0.5264 | 0.00408 | -0.0785 | 129.0196
1.5 | 0.5839 | 0.00422 | -0.0791 | 138.3649
2 | 0.641 | 0.00442 | -0.0795 | 145.0226
2.5 | 0.6975 | 0.00458 | -0.0799 | 152.2926
3 | 0.753 | 0.00478 | -0.0801 | 157.5314
3.5 | 0.8076 | 0.00498 | -0.0803 | 162.1687
4 | 0.8599 | 0.00525 | -0.08 | 163.7905
4.5 | 0.91 | 0.00559 | -0.0793 | 162.7907
5 | 0.9581 | 0.00599 | -0.0783 | 159.9499
5.5 | 1.0037 | 0.00643 | -0.0768 | 156.0964
6 | 1.047 | 0.0068 | -0.0749 | 153.9706
6.5 | 1.0858 | 0.00729 | -0.0721 | 148.9438
7 | 1.1103 | 0.00788 | -0.0664 | 140.901
8 | 1.124 | 0.00998 | -0.0493 | 112.6253
8.5 | 1.1341 | 0.01136 | -0.0425 | 99.8327
9 | 1.1436 | 0.01299 | -0.0362 | 88.037
9.5 | 1.1532 | 0.01479 | -0.0303 | 77.9716
10 | 1.1684 | 0.01652 | -0.0256 | 70.7264
10.5 | 1.1825 | 0.01842 | -0.0211 | 64.1965
11 | 1.1929 | 0.02064 | -0.0165 | 57.7955
11.5 | 1.2109 | 0.02265 | -0.0131 | 53.4614
12 | 1.2312 | 0.02465 | -0.0103 | 49.9473
12.5 | 1.2533 | 0.02666 | -0.0079 | 47.0105
13 | 1.2746 | 0.02882 | -0.0056 | 44.2262
13.5 | 1.2963 | 0.0311 | -0.0037 | 41.6817
14 | 1.3188 | 0.0334 | -0.0021 | 39.485
14.5 | 1.3369 | 0.03611 | -0.0003 | 37.023
15 | 1.3587 | 0.03865 | 0.001 | 35.1539
15.5 | 1.376 | 0.04164 | 0.0023 | 33.0451
16 | 1.3927 | 0.04483 | 0.0034 | 31.0663
16.5 | 1.4032 | 0.04873 | 0.0045 | 28.7954
17 | 1.4175 | 0.05241 | 0.0051 | 27.0464
17.5 | 1.4278 | 0.05667 | 0.0055 | 25.195
18.5 | 1.4461 | 0.06591 | 0.0051 | 21.9405
19 | 1.4461 | 0.07185 | 0.0046 | 20.1267
19.5 | 1.4482 | 0.07773 | 0.0035 | 18.6312
20 | 1.4494 | 0.08394 | 0.002 | 17.2671

## 61. Re 3M Mach 0.25 (1)
BIGFOIL.COM POLAR EXPORT
ah93156
AH 93-156 |  |  |  | Cl Max: | 1.51 | at alpha= | 10.5 | deg
JavaFoil+Calcfoil stall+Eppler ext transition |  |  |  | L/D Max: | 144.384 | at alpha= | 2.5 | deg
Re: | 3000000 |  |  | Cd Min: | 0.00435 | at alpha= | -1.5 | deg
Mach: | 0.25 |  |  | Cl=0 at alpha= | -3.7936 | deg
|  |  |  | @ Cl=0.1, Cd= | 0.0072845
|  |  |  | @ Cl=0.4, Cd= | 0.0043775
|  |  |  | @ Cl=0.6, Cd= | 0.0046814
alpha (deg) | Cl | Cd | Cm | Cl/Cd
-14.5 | -0.444 | 0.11011 | -0.025 | -4.028
-14 | -0.475 | 0.10464 | -0.026 | -4.538
-13.5 | -0.501 | 0.09792 | -0.027 | -5.117
-13 | -0.522 | 0.09103 | -0.028 | -5.734
-12.5 | -0.537 | 0.085 | -0.029 | -6.317
-12 | -0.546 | 0.07848 | -0.031 | -6.957
-11.5 | -0.549 | 0.07275 | -0.033 | -7.545
-11 | -0.546 | 0.06654 | -0.035 | -8.206
-10.5 | -0.539 | 0.05945 | -0.038 | -9.064
-10 | -0.56 | 0.03177 | -0.052 | -17.618
-9.5 | -0.591 | 0.01243 | -0.062 | -47.502
-9 | -0.558 | 0.0115 | -0.063 | -48.533
-8.5 | -0.52 | 0.01074 | -0.064 | -48.391
-8 | -0.476 | 0.01021 | -0.065 | -46.631
-7.5 | -0.429 | 0.00764 | -0.067 | -56.129
-7 | -0.378 | 0.00739 | -0.068 | -51.106
-6.5 | -0.324 | 0.00802 | -0.069 | -40.424
-6 | -0.27 | 0.00886 | -0.071 | -30.517
-5.5 | -0.211 | 0.00852 | -0.072 | -24.769
-5 | -0.15 | 0.00821 | -0.073 | -18.307
-4.5 | -0.088 | 0.00803 | -0.074 | -11.016
-4 | -0.026 | 0.00775 | -0.075 | -3.342
-3.5 | 0.037 | 0.00757 | -0.076 | 4.919
-3 | 0.101 | 0.00728 | -0.077 | 13.839
-2.5 | 0.164 | 0.00666 | -0.078 | 24.672
-2 | 0.228 | 0.00575 | -0.079 | 39.707
-1.5 | 0.292 | 0.00435 | -0.08 | 67.223
-1 | 0.356 | 0.00435 | -0.081 | 81.905
-0.5 | 0.42 | 0.00439 | -0.082 | 95.589
0 | 0.483 | 0.00448 | -0.083 | 107.723
0.5 | 0.546 | 0.00457 | -0.084 | 119.368
1 | 0.609 | 0.0047 | -0.085 | 129.692
1.5 | 0.672 | 0.00489 | -0.086 | 137.372
2 | 0.735 | 0.00519 | -0.087 | 141.713
2.5 | 0.798 | 0.00553 | -0.088 | 144.384
3 | 0.861 | 0.00618 | -0.09 | 139.225
3.5 | 0.923 | 0.00653 | -0.091 | 141.302
4 | 0.986 | 0.00699 | -0.092 | 141.038
4.5 | 1.044 | 0.00764 | -0.092 | 136.523
5 | 1.1 | 0.0081 | -0.093 | 135.796
5.5 | 1.156 | 0.00857 | -0.093 | 134.915
6 | 1.211 | 0.00919 | -0.094 | 131.757
6.5 | 1.262 | 0.01004 | -0.095 | 125.678
7 | 1.311 | 0.0108 | -0.096 | 121.34
7.5 | 1.356 | 0.01188 | -0.096 | 114.106
8 | 1.397 | 0.01306 | -0.097 | 106.98
8.5 | 1.433 | 0.01419 | -0.098 | 101.011
9 | 1.458 | 0.01911 | -0.098 | 76.289
9.5 | 1.483 | 0.02019 | -0.099 | 73.477
10 | 1.501 | 0.0215 | -0.1 | 69.79
10.5 | 1.51 | 0.02279 | -0.1 | 66.246
11 | 1.51 | 0.02416 | -0.101 | 62.512
11.5 | 1.501 | 0.02558 | -0.102 | 58.681
12 | 1.482 | 0.02717 | -0.103 | 54.555
12.5 | 1.453 | 0.02896 | -0.103 | 50.164
13 | 1.413 | 0.03081 | -0.104 | 45.859
13.5 | 1.363 | 0.0328 | -0.105 | 41.548
14 | 1.303 | 0.035 | -0.105 | 37.233
14.5 | 1.235 | 0.03735 | -0.106 | 33.06
15 | 1.157 | 0.04094 | -0.106 | 28.252
15.5 | 1.072 | 0.04432 | -0.107 | 24.19

## 62. Re 3M Mach 0.25 (2)
BIGFOIL.COM POLAR EXPORT
ah93156
AH 93-156 |  |  |  | Cl Max: | 1.393 | at alpha= | 18 | deg
XFOIL ncrit=9 |  |  |  | L/D Max: | 163.604 | at alpha= | 4 | deg
Re: | 3000000 |  |  | Cd Min: | 0.1852 | at alpha= | -18.5 | deg
Mach: | 0.25 |  |  | Cl=0 at alpha= | -3.9104 | deg
|  |  |  | @ Cl=0.1, Cd= | 0.0067458
|  |  |  | @ Cl=0.4, Cd= | 0.0043657
|  |  |  | @ Cl=0.6, Cd= | 0.0042741
alpha (deg) | Cl | Cd | Cm | Cl/Cd
-18.5 | -0.3148 | 0.1852 | -0.0593 | -1.6998
-18 | -0.3056 | 0.17633 | -0.0632 | -1.7331
-17.5 | -0.2917 | 0.16904 | -0.0669 | -1.7256
-17 | -0.2834 | 0.15981 | -0.0708 | -1.7734
-16.5 | -0.286 | 0.14855 | -0.0753 | -1.9253
-16 | -0.4816 | 0.10012 | -0.0962 | -4.8102
-15.5 | -0.642 | 0.06873 | -0.1156 | -9.3409
-15 | -0.7743 | 0.03914 | -0.1377 | -19.7828
-14.5 | -0.8168 | 0.03115 | -0.1382 | -26.2215
-14 | -0.8406 | 0.02636 | -0.1335 | -31.8892
-13.5 | -0.8433 | 0.02331 | -0.1278 | -36.1776
-13 | -0.834 | 0.02105 | -0.122 | -39.62
-12.5 | -0.8235 | 0.01891 | -0.1156 | -43.5484
-12 | -0.8031 | 0.01743 | -0.1095 | -46.0757
-11.5 | -0.782 | 0.0161 | -0.103 | -48.5714
-11 | -0.7522 | 0.01439 | -0.0982 | -52.2724
-10.5 | -0.7079 | 0.01343 | -0.0953 | -52.7103
-10 | -0.6608 | 0.01262 | -0.0929 | -52.3613
-9.5 | -0.6114 | 0.01195 | -0.0909 | -51.1632
-9 | -0.561 | 0.01127 | -0.0891 | -49.7782
-8.5 | -0.5105 | 0.01048 | -0.0874 | -48.7118
-8 | -0.4568 | 0.00997 | -0.0863 | -45.8175
-7.5 | -0.4021 | 0.00956 | -0.0853 | -42.0607
-7 | -0.349 | 0.00906 | -0.0842 | -38.521
-6.5 | -0.2929 | 0.00871 | -0.0837 | -33.628
-6 | -0.2372 | 0.00831 | -0.0832 | -28.5439
-5.5 | -0.1802 | 0.00803 | -0.0829 | -22.4408
-5 | -0.1242 | 0.00772 | -0.0825 | -16.0881
-4.5 | -0.0679 | 0.00747 | -0.0823 | -9.0897
-4 | -0.0103 | 0.0072 | -0.0823 | -1.4306
-3.5 | 0.0472 | 0.00696 | -0.0824 | 6.7816
-3 | 0.1039 | 0.00673 | -0.0823 | 15.4383
-2.5 | 0.1608 | 0.00649 | -0.0824 | 24.7766
-2 | 0.2177 | 0.0062 | -0.0825 | 35.1129
-1.5 | 0.2724 | 0.00584 | -0.0823 | 46.6438
-1 | 0.3259 | 0.00538 | -0.0819 | 60.5762
-0.5 | 0.3766 | 0.00471 | -0.0812 | 79.9575
0 | 0.4235 | 0.00402 | -0.0793 | 105.3483
0.5 | 0.4833 | 0.00405 | -0.0799 | 119.3333
1 | 0.5428 | 0.00415 | -0.0805 | 130.7952
1.5 | 0.6027 | 0.00428 | -0.0811 | 140.8178
2 | 0.6616 | 0.0045 | -0.0815 | 147.0222
2.5 | 0.7194 | 0.00468 | -0.0818 | 153.7179
3 | 0.7767 | 0.00488 | -0.0819 | 159.1598
3.5 | 0.8318 | 0.00512 | -0.0817 | 162.4609
4 | 0.8851 | 0.00541 | -0.0812 | 163.6044
4.5 | 0.9349 | 0.0058 | -0.08 | 161.1897
5 | 0.9823 | 0.00623 | -0.0783 | 157.6726
5.5 | 1.0269 | 0.0067 | -0.0761 | 153.2687
6.5 | 1.0994 | 0.00753 | -0.0683 | 146.0027
7 | 1.1156 | 0.00828 | -0.0606 | 134.7343
7.5 | 1.1276 | 0.00928 | -0.0527 | 121.5086
8 | 1.13 | 0.01086 | -0.0441 | 104.0516
8.5 | 1.1392 | 0.01258 | -0.0373 | 90.5564
9 | 1.1478 | 0.01446 | -0.0309 | 79.3776
9.5 | 1.1561 | 0.01654 | -0.0249 | 69.8972
10 | 1.1698 | 0.01855 | -0.02 | 63.062
10.5 | 1.1815 | 0.02081 | -0.0152 | 56.7756
11 | 1.1915 | 0.02339 | -0.0107 | 50.9406
11.5 | 1.2086 | 0.02578 | -0.0072 | 46.8813
12 | 1.2286 | 0.02814 | -0.0044 | 43.6603
12.5 | 1.2498 | 0.03057 | -0.0019 | 40.8832
13 | 1.2715 | 0.03311 | 0.0003 | 38.4023
13.5 | 1.2922 | 0.03585 | 0.0023 | 36.0446
14 | 1.3127 | 0.03876 | 0.004 | 33.8674
14.5 | 1.3311 | 0.04194 | 0.0056 | 31.7382
15 | 1.3488 | 0.04532 | 0.0069 | 29.7617
15.5 | 1.3594 | 0.04949 | 0.0082 | 27.4682
16 | 1.3722 | 0.05365 | 0.0091 | 25.5769
16.5 | 1.3814 | 0.05838 | 0.0096 | 23.6622
17 | 1.3877 | 0.06359 | 0.0098 | 21.8226
17.5 | 1.3907 | 0.06944 | 0.0094 | 20.0274
18 | 1.393 | 0.07562 | 0.0086 | 18.4211
18.5 | 1.3926 | 0.08239 | 0.0072 | 16.9025
19 | 1.379 | 0.09119 | 0.0048 | 15.1223

## 63. Re 3M Mach 0.50 (1)
BIGFOIL.COM POLAR EXPORT
ah93156
AH 93-156 |  |  |  | Cl Max: | 1.47 | at alpha= | 8 | deg
JavaFoil+Calcfoil stall+Eppler ext transition |  |  |  | L/D Max: | 137.186 | at alpha= | 2 | deg
Re: | 3000000 |  |  | Cd Min: | 0.00462 | at alpha= | -1 | deg
Mach: | 0.5 |  |  | Cl=0 at alpha= | -3.7971 | deg
|  |  |  | @ Cl=0.1, Cd= | 0.0077601
|  |  |  | @ Cl=0.4, Cd= | 0.0046222
|  |  |  | @ Cl=0.6, Cd= | 0.0049447
alpha (deg) | Cl | Cd | Cm | Cl/Cd
-20 | -0.912 | 0.17047 | -0.029 | -5.349
-19.5 | -0.884 | 0.16368 | -0.029 | -5.399
-19 | -0.856 | 0.17544 | -0.029 | -4.876
-18.5 | -0.829 | 0.15242 | -0.03 | -5.436
-18 | -0.801 | 0.14664 | -0.03 | -5.461
-17.5 | -0.774 | 0.14472 | -0.031 | -5.351
-17 | -0.745 | 0.14112 | -0.031 | -5.278
-16.5 | -0.716 | 0.13813 | -0.03 | -5.184
-16 | -0.688 | 0.12941 | -0.031 | -5.317
-15.5 | -0.66 | 0.12399 | -0.031 | -5.326
-15 | -0.633 | 0.12016 | -0.031 | -5.265
-14.5 | -0.605 | 0.11724 | -0.032 | -5.161
-14 | -0.576 | 0.11408 | -0.031 | -5.045
-13.5 | -0.548 | 0.10925 | -0.031 | -5.013
-13 | -0.52 | 0.10429 | -0.032 | -4.984
-12.5 | -0.492 | 0.10246 | -0.032 | -4.8
-12 | -0.463 | 0.09705 | -0.032 | -4.774
-11.5 | -0.435 | 0.08353 | -0.032 | -5.209
-11 | -0.407 | 0.07529 | -0.033 | -5.408
-10.5 | -0.379 | 0.0689 | -0.033 | -5.501
-10 | -0.35 | 0.07346 | -0.032 | -4.77
-9.5 | -0.323 | 0.06483 | -0.033 | -4.974
-9 | -0.295 | 0.05829 | -0.036 | -5.06
-8.5 | -0.266 | 0.05901 | -0.033 | -4.505
-8 | -0.238 | 0.05263 | -0.037 | -4.531
-7.5 | -0.21 | 0.05033 | -0.037 | -4.173
-7 | -0.305 | 0.03979 | -0.051 | -7.674
-6.5 | -0.332 | 0.01046 | -0.076 | -31.746
-6 | -0.284 | 0.00975 | -0.078 | -29.074
-5.5 | -0.226 | 0.00926 | -0.079 | -24.408
-5 | -0.163 | 0.00704 | -0.08 | -23.163
-4.5 | -0.097 | 0.00684 | -0.081 | -14.128
-4 | -0.028 | 0.00745 | -0.083 | -3.816
-3.5 | 0.041 | 0.00722 | -0.084 | 5.68
-3 | 0.112 | 0.00787 | -0.086 | 14.275
-2.5 | 0.183 | 0.00745 | -0.087 | 24.627
-2 | 0.255 | 0.00654 | -0.088 | 38.992
-1.5 | 0.327 | 0.00585 | -0.089 | 55.846
-1 | 0.398 | 0.00462 | -0.091 | 86.112
-0.5 | 0.469 | 0.0047 | -0.092 | 99.946
0 | 0.539 | 0.00479 | -0.093 | 112.469
0.5 | 0.61 | 0.00497 | -0.094 | 122.522
1 | 0.68 | 0.00519 | -0.095 | 131.046
1.5 | 0.75 | 0.00554 | -0.097 | 135.537
2 | 0.821 | 0.00598 | -0.098 | 137.186
2.5 | 0.884 | 0.00709 | -0.098 | 124.696
3 | 0.947 | 0.00758 | -0.099 | 124.984
3.5 | 1.011 | 0.00822 | -0.099 | 122.918
4 | 1.075 | 0.00882 | -0.1 | 121.939
4.5 | 1.14 | 0.00947 | -0.101 | 120.386
5 | 1.204 | 0.01007 | -0.102 | 119.504
5.5 | 1.267 | 0.01087 | -0.103 | 116.545
6 | 1.329 | 0.01201 | -0.104 | 110.637
6.5 | 1.382 | 0.01311 | -0.105 | 105.403
7 | 1.426 | 0.01462 | -0.105 | 97.578
7.5 | 1.46 | 0.01621 | -0.106 | 90.087
8 | 1.47 | 0.02251 | -0.107 | 65.31
8.5 | 1.454 | 0.02475 | -0.107 | 58.772
9 | 1.369 | 0.02687 | -0.108 | 50.953
9.5 | 0.881 | 0.02919 | -0.109 | 30.174
10 | 0.911 | 0.03143 | -0.11 | 28.993
10.5 | 0.941 | 0.03481 | -0.111 | 27.019
11 | 0.971 | 0.037 | -0.111 | 26.232
11.5 | 1.001 | 0.03859 | -0.112 | 25.947
12 | 0.878 | 0.09353 | -0.053 | 9.391
12.5 | 0.907 | 0.09418 | -0.058 | 9.629
13 | 0.934 | 0.10527 | -0.059 | 8.874

## 64. Re 3M Mach 0.50 (2)
BIGFOIL.COM POLAR EXPORT
ah93156
AH 93-156 |  |  |  | Cl Max: | 1.2656 | at alpha= | 14 | deg
XFOIL ncrit=9 |  |  |  | L/D Max: | 159.179 | at alpha= | 3 | deg
Re: | 3000000 |  |  | Cd Min: | 0.17985 | at alpha= | 19 | deg
Mach: | 0.5 |  |  | Cl=0 at alpha= | -3.9745 | deg
|  |  |  | @ Cl=0.1, Cd= | 0.0072741
|  |  |  | @ Cl=0.4, Cd= | 0.0056845
|  |  |  | @ Cl=0.6, Cd= | 0.0044451
alpha (deg) | Cl | Cd | Cm | Cl/Cd
-12.5 | -0.1438 | 0.1043 | -0.1115 | -1.3787
-12 | -0.1367 | 0.09648 | -0.1156 | -1.4169
-11.5 | -0.1443 | 0.08667 | -0.1207 | -1.6649
-11 | -0.1565 | 0.07679 | -0.1261 | -2.038
-10.5 | -0.1833 | 0.06556 | -0.1328 | -2.7959
-10 | -0.2194 | 0.05312 | -0.1415 | -4.1303
-9.5 | -0.2523 | 0.04003 | -0.1525 | -6.3028
-9 | -0.3005 | 0.03185 | -0.1508 | -9.4349
-8.5 | -0.3544 | 0.02532 | -0.1417 | -13.9968
-8 | -0.3939 | 0.02041 | -0.129 | -19.2994
-7.5 | -0.3983 | 0.01551 | -0.1193 | -25.6802
-7 | -0.368 | 0.01219 | -0.1123 | -30.1887
-6.5 | -0.3166 | 0.01055 | -0.1076 | -30.0095
-6 | -0.2585 | 0.00959 | -0.104 | -26.9552
-5.5 | -0.1956 | 0.00899 | -0.1014 | -21.7575
-5 | -0.1322 | 0.00844 | -0.0994 | -15.6635
-4.5 | -0.0677 | 0.00803 | -0.0979 | -8.4309
-4 | -0.0033 | 0.00772 | -0.0966 | -0.42746
-3.5 | 0.0613 | 0.00744 | -0.0957 | 8.2392
-3 | 0.1266 | 0.00716 | -0.0951 | 17.6816
-2.5 | 0.1911 | 0.00691 | -0.0946 | 27.6556
-2 | 0.2548 | 0.00666 | -0.0941 | 38.2583
-1.5 | 0.3181 | 0.00632 | -0.0937 | 50.3323
-1 | 0.3776 | 0.0059 | -0.0928 | 64
-0.5 | 0.4358 | 0.00534 | -0.0918 | 81.6105
0 | 0.4831 | 0.00433 | -0.0888 | 111.5704
0.5 | 0.5483 | 0.00433 | -0.0886 | 126.6282
1 | 0.6157 | 0.00448 | -0.089 | 137.433
1.5 | 0.6834 | 0.00466 | -0.0893 | 146.6524
2 | 0.7492 | 0.00492 | -0.0893 | 152.2764
2.5 | 0.8128 | 0.00519 | -0.0887 | 156.6089
3 | 0.8723 | 0.00548 | -0.0874 | 159.1788
3.5 | 0.9263 | 0.00587 | -0.085 | 157.8024
4 | 0.9717 | 0.00635 | -0.0809 | 153.0236
4.5 | 1.0021 | 0.00686 | -0.0738 | 146.0787
5 | 1.0257 | 0.00761 | -0.0657 | 134.7832
5.5 | 1.048 | 0.00854 | -0.0581 | 122.7166
6.5 | 1.0975 | 0.01117 | -0.0451 | 98.2543
7 | 1.12 | 0.01279 | -0.0387 | 87.5684
7.5 | 1.1411 | 0.01457 | -0.0325 | 78.3185
8 | 1.1621 | 0.01648 | -0.0265 | 70.5158
8.5 | 1.1688 | 0.01906 | -0.0193 | 61.3221
9 | 1.1767 | 0.0219 | -0.0129 | 53.7306
9.5 | 1.1899 | 0.02476 | -0.0075 | 48.0574
10 | 1.1986 | 0.0281 | -0.0023 | 42.6548
10.5 | 1.2051 | 0.03186 | 0.0025 | 37.8249
11 | 1.2039 | 0.03644 | 0.007 | 33.0379
11.5 | 1.2104 | 0.04095 | 0.0105 | 29.558
12 | 1.2248 | 0.04524 | 0.0131 | 27.0734
12.5 | 1.2409 | 0.04971 | 0.0152 | 24.9628
13 | 1.2554 | 0.05456 | 0.017 | 23.0095
13.5 | 1.2626 | 0.06036 | 0.0182 | 20.9178
14 | 1.2656 | 0.06687 | 0.0187 | 18.9263
14.5 | 1.2543 | 0.0752 | 0.0181 | 16.6795
15 | 1.2393 | 0.08444 | 0.0164 | 14.6767
15.5 | 1.2222 | 0.09446 | 0.0134 | 12.9388
16 | 1.2009 | 0.10549 | 0.0093 | 11.384
16.5 | 1.1804 | 0.1169 | 0.0042 | 10.0975
17 | 1.1597 | 0.12881 | -0.0018 | 9.0032
17.5 | 1.1386 | 0.14118 | -0.0086 | 8.0649
18 | 1.1174 | 0.15405 | -0.0163 | 7.2535
18.5 | 1.0994 | 0.16682 | -0.0242 | 6.5903
19 | 1.0823 | 0.17985 | -0.0326 | 6.0178

## 65. Re 4M Mach 0.00 (1)
BIGFOIL.COM POLAR EXPORT
ah93156
AH 93-156 |  |  |  | Cl Max: | 1.551 | at alpha= | 12 | deg
JavaFoil+Calcfoil stall+Eppler ext transition |  |  |  | L/D Max: | 148.495 | at alpha= | 5 | deg
Re: | 4000000 |  |  | Cd Min: | 0.00423 | at alpha= | -1 | deg
Mach: | 0 |  |  | Cl=0 at alpha= | -3.7951 | deg
|  |  |  | @ Cl=0.1, Cd= | 0.0067985
|  |  |  | @ Cl=0.4, Cd= | 0.0042389
|  |  |  | @ Cl=0.6, Cd= | 0.0046243
alpha (deg) | Cl | Cd | Cm | Cl/Cd
-16.5 | -0.624 | 0.12049 | -0.026 | -5.178
-16 | -0.633 | 0.11444 | -0.027 | -5.533
-15.5 | -0.641 | 0.10802 | -0.028 | -5.934
-15 | -0.647 | 0.10125 | -0.029 | -6.39
-14.5 | -0.651 | 0.09477 | -0.03 | -6.867
-14 | -0.652 | 0.08913 | -0.031 | -7.313
-13.5 | -0.651 | 0.08249 | -0.032 | -7.889
-13 | -0.647 | 0.0763 | -0.034 | -8.479
-12.5 | -0.645 | 0.06622 | -0.038 | -9.734
-12 | -0.642 | 0.05506 | -0.042 | -11.662
-11.5 | -0.714 | 0.01535 | -0.055 | -46.533
-11 | -0.698 | 0.01305 | -0.057 | -53.528
-10.5 | -0.672 | 0.0122 | -0.058 | -55.071
-10 | -0.641 | 0.01124 | -0.059 | -57.029
-9.5 | -0.604 | 0.01065 | -0.06 | -56.701
-9 | -0.564 | 0.01013 | -0.061 | -55.656
-8.5 | -0.52 | 0.00752 | -0.063 | -69.142
-8 | -0.474 | 0.0082 | -0.064 | -57.756
-7.5 | -0.428 | 0.00915 | -0.065 | -46.816
-7 | -0.375 | 0.00876 | -0.066 | -42.834
-6.5 | -0.32 | 0.00844 | -0.067 | -37.918
-6 | -0.263 | 0.00815 | -0.068 | -32.298
-5.5 | -0.205 | 0.00789 | -0.069 | -26.01
-5 | -0.146 | 0.00766 | -0.07 | -19.053
-4.5 | -0.086 | 0.00748 | -0.071 | -11.483
-4 | -0.025 | 0.00726 | -0.072 | -3.46
-3.5 | 0.036 | 0.00701 | -0.073 | 5.146
-3 | 0.098 | 0.00681 | -0.074 | 14.317
-2.5 | 0.159 | 0.00646 | -0.075 | 24.638
-2 | 0.221 | 0.00578 | -0.076 | 38.226
-1.5 | 0.283 | 0.0053 | -0.077 | 53.391
-1 | 0.345 | 0.00423 | -0.078 | 81.437
-0.5 | 0.407 | 0.00424 | -0.079 | 95.83
0 | 0.467 | 0.00431 | -0.081 | 108.343
0.5 | 0.529 | 0.00441 | -0.082 | 119.996
1 | 0.59 | 0.00458 | -0.083 | 128.753
1.5 | 0.651 | 0.00485 | -0.084 | 134.197
2 | 0.712 | 0.00528 | -0.085 | 134.765
2.5 | 0.773 | 0.00564 | -0.086 | 137.059
3 | 0.834 | 0.00593 | -0.087 | 140.672
3.5 | 0.895 | 0.00621 | -0.088 | 143.959
4 | 0.955 | 0.00659 | -0.089 | 144.954
4.5 | 1.015 | 0.00691 | -0.09 | 146.989
5 | 1.075 | 0.00724 | -0.091 | 148.495
5.5 | 1.13 | 0.00796 | -0.091 | 141.893
6 | 1.183 | 0.00857 | -0.092 | 138.104
6.5 | 1.233 | 0.00916 | -0.092 | 134.571
7 | 1.279 | 0.01001 | -0.093 | 127.788
7.5 | 1.325 | 0.01086 | -0.094 | 122.01
8 | 1.368 | 0.01173 | -0.094 | 116.568
8.5 | 1.407 | 0.01282 | -0.095 | 109.767
9 | 1.442 | 0.01411 | -0.096 | 102.185
9.5 | 1.469 | 0.0176 | -0.096 | 83.452
10 | 1.496 | 0.01858 | -0.097 | 80.527
10.5 | 1.518 | 0.01971 | -0.098 | 77.009
11 | 1.534 | 0.02078 | -0.099 | 73.851
11.5 | 1.546 | 0.0219 | -0.099 | 70.568
12 | 1.551 | 0.0231 | -0.1 | 67.138
12.5 | 1.55 | 0.02439 | -0.101 | 63.571
13 | 1.544 | 0.02579 | -0.102 | 59.886
13.5 | 1.533 | 0.02723 | -0.102 | 56.285
14 | 1.515 | 0.02903 | -0.103 | 52.207
14.5 | 1.494 | 0.03077 | -0.104 | 48.55
15 | 1.468 | 0.03268 | -0.104 | 44.907
15.5 | 1.437 | 0.03465 | -0.105 | 41.475
16 | 1.404 | 0.03683 | -0.105 | 38.109
16.5 | 1.367 | 0.0392 | -0.106 | 34.876
17 | 1.328 | 0.04168 | -0.106 | 31.859

## 66. Re 4M Mach 0.00 (2)
BIGFOIL.COM POLAR EXPORT
ah93156
AH 93-156 |  |  |  | Cl Max: | 1.4935 | at alpha= | 20 | deg
XFOIL ncrit=9 |  |  |  | L/D Max: | 172.532 | at alpha= | 3.5 | deg
Re: | 4000000 |  |  | Cd Min: | 0.14699 | at alpha= | -20 | deg
Mach: | 0 |  |  | Cl=0 at alpha= | -3.8971 | deg
|  |  |  | @ Cl=0.1, Cd= | 0.006238
|  |  |  | @ Cl=0.4, Cd= | 0.0042011
|  |  |  | @ Cl=0.6, Cd= | 0.0038737
alpha (deg) | Cl | Cd | Cm | Cl/Cd
-20 | -0.5515 | 0.14699 | -0.0636 | -3.752
-19.5 | -1.0863 | 0.04788 | -0.1206 | -22.688
-19 | -1.1238 | 0.03668 | -0.128 | -30.6379
-18.5 | -1.1303 | 0.0317 | -0.1285 | -35.6562
-18 | -1.1218 | 0.02873 | -0.1272 | -39.0463
-17.5 | -1.1163 | 0.02595 | -0.1246 | -43.0173
-17 | -1.1068 | 0.02373 | -0.1213 | -46.6414
-16.5 | -1.1065 | 0.02113 | -0.1162 | -52.3663
-16 | -1.0895 | 0.01955 | -0.1122 | -55.7289
-15.5 | -1.0697 | 0.01815 | -0.108 | -58.9366
-15 | -1.0434 | 0.01707 | -0.1044 | -61.1248
-14.5 | -1.0155 | 0.01615 | -0.1007 | -62.8793
-14 | -0.9877 | 0.01531 | -0.0966 | -64.5134
-13.5 | -0.9562 | 0.01464 | -0.0928 | -65.3142
-13 | -0.9202 | 0.01406 | -0.0898 | -65.4481
-12.5 | -0.8793 | 0.01345 | -0.0877 | -65.3755
-12 | -0.835 | 0.01292 | -0.0861 | -64.6285
-11.5 | -0.7934 | 0.01202 | -0.0841 | -66.0067
-11 | -0.7475 | 0.0114 | -0.0828 | -65.5702
-10.5 | -0.6997 | 0.0109 | -0.0817 | -64.1927
-10 | -0.6506 | 0.01047 | -0.0809 | -62.1394
-9.5 | -0.5994 | 0.01008 | -0.0804 | -59.4643
-9 | -0.5491 | 0.00958 | -0.0797 | -57.3173
-8.5 | -0.498 | 0.00915 | -0.0792 | -54.4262
-8 | -0.4458 | 0.00882 | -0.0788 | -50.5442
-7.5 | -0.3929 | 0.00852 | -0.0785 | -46.115
-7 | -0.3397 | 0.00814 | -0.0783 | -41.7322
-6.5 | -0.2852 | 0.00788 | -0.0784 | -36.1929
-6 | -0.2315 | 0.00757 | -0.0783 | -30.5812
-5.5 | -0.1769 | 0.00737 | -0.0783 | -24.0027
-5 | -0.1222 | 0.00711 | -0.0784 | -17.1871
-4.5 | -0.0667 | 0.00686 | -0.0786 | -9.723
-4 | -0.0113 | 0.00665 | -0.0789 | -1.6992
-3.5 | 0.0436 | 0.00647 | -0.079 | 6.7388
-3 | 0.0995 | 0.00624 | -0.0793 | 15.9455
-2.5 | 0.1551 | 0.00602 | -0.0796 | 25.7641
-2 | 0.2098 | 0.00581 | -0.0798 | 36.1102
-1.5 | 0.2644 | 0.00551 | -0.08 | 47.9855
-1 | 0.3178 | 0.00513 | -0.08 | 61.9493
0 | 0.4178 | 0.004 | -0.0789 | 104.45
0.5 | 0.4688 | 0.00367 | -0.0782 | 127.7384
1 | 0.5265 | 0.00372 | -0.0789 | 141.5323
1.5 | 0.5835 | 0.00383 | -0.0795 | 152.3499
2 | 0.6401 | 0.00398 | -0.0799 | 160.8291
2.5 | 0.6961 | 0.00418 | -0.0803 | 166.5311
3 | 0.7513 | 0.00443 | -0.0806 | 169.5937
3.5 | 0.804 | 0.00466 | -0.0804 | 172.5322
4 | 0.8552 | 0.00498 | -0.08 | 171.7269
4.5 | 0.9049 | 0.00533 | -0.0794 | 169.7749
5 | 0.9524 | 0.00574 | -0.0783 | 165.9233
5.5 | 0.9989 | 0.00614 | -0.0771 | 162.6873
6 | 1.0444 | 0.00653 | -0.0756 | 159.9387
6.5 | 1.082 | 0.0071 | -0.0727 | 152.3944
7 | 1.1086 | 0.00773 | -0.0676 | 143.4153
7.5 | 1.1113 | 0.00868 | -0.0578 | 128.03
8 | 1.1186 | 0.00976 | -0.0497 | 114.6107
8.5 | 1.1296 | 0.01105 | -0.043 | 102.2262
9 | 1.1413 | 0.01257 | -0.037 | 90.7955
9.5 | 1.1561 | 0.01415 | -0.0319 | 81.7032
10 | 1.1728 | 0.01578 | -0.0273 | 74.3219
10.5 | 1.1893 | 0.01753 | -0.0231 | 67.8437
11 | 1.2034 | 0.0195 | -0.0189 | 61.7128
11.5 | 1.2267 | 0.02112 | -0.016 | 58.0824
12 | 1.2484 | 0.02292 | -0.0132 | 54.4677
12.5 | 1.2724 | 0.02468 | -0.0109 | 51.5559
13 | 1.2963 | 0.02655 | -0.0088 | 48.8249
13.5 | 1.3189 | 0.02859 | -0.0067 | 46.1315
14 | 1.341 | 0.03076 | -0.0049 | 43.5956
14.5 | 1.3634 | 0.033 | -0.0033 | 41.3152
15 | 1.3851 | 0.03535 | -0.0018 | 39.1825
15.5 | 1.4014 | 0.03826 | -0.0002 | 36.6283
16.5 | 1.4395 | 0.04395 | 0.0018 | 32.7531
17 | 1.4537 | 0.04739 | 0.0027 | 30.6752
17.5 | 1.4675 | 0.05096 | 0.0034 | 28.7971
18 | 1.4753 | 0.05527 | 0.004 | 26.6926
18.5 | 1.4892 | 0.05911 | 0.004 | 25.1937
19 | 1.4884 | 0.06471 | 0.004 | 23.0011
19.5 | 1.4871 | 0.07068 | 0.0034 | 21.0399
20 | 1.4935 | 0.07587 | 0.0025 | 19.685

## 67. Re 4M Mach 0.10 (1)
BIGFOIL.COM POLAR EXPORT
ah93156
AH 93-156 |  |  |  | Cl Max: | 1.544 | at alpha= | 12 | deg
JavaFoil+Calcfoil stall+Eppler ext transition |  |  |  | L/D Max: | 154.061 | at alpha= | 5 | deg
Re: | 4000000 |  |  | Cd Min: | 0.00425 | at alpha= | -1 | deg
Mach: | 0.1 |  |  | Cl=0 at alpha= | -3.7951 | deg
|  |  |  | @ Cl=0.1, Cd= | 0.0068287
|  |  |  | @ Cl=0.4, Cd= | 0.0042585
|  |  |  | @ Cl=0.6, Cd= | 0.004641
alpha (deg) | Cl | Cd | Cm | Cl/Cd
-16 | -0.603 | 0.11597 | -0.026 | -5.198
-15.5 | -0.614 | 0.1099 | -0.027 | -5.585
-15 | -0.623 | 0.10367 | -0.028 | -6.007
-14.5 | -0.629 | 0.09691 | -0.029 | -6.493
-14 | -0.633 | 0.09091 | -0.03 | -6.968
-13.5 | -0.634 | 0.08488 | -0.032 | -7.473
-13 | -0.633 | 0.0784 | -0.033 | -8.074
-12.5 | -0.631 | 0.07004 | -0.036 | -9.006
-12 | -0.627 | 0.0607 | -0.04 | -10.331
-11.5 | -0.643 | 0.03807 | -0.048 | -16.897
-11 | -0.692 | 0.01362 | -0.057 | -50.795
-10.5 | -0.669 | 0.0123 | -0.058 | -54.363
-10 | -0.639 | 0.01146 | -0.06 | -55.734
-9.5 | -0.603 | 0.01077 | -0.061 | -55.995
-9 | -0.564 | 0.01022 | -0.062 | -55.125
-8.5 | -0.52 | 0.00757 | -0.063 | -68.774
-8 | -0.474 | 0.00827 | -0.064 | -57.309
-7.5 | -0.425 | 0.00795 | -0.065 | -53.523
-7 | -0.376 | 0.00881 | -0.067 | -42.701
-6.5 | -0.321 | 0.00843 | -0.068 | -38.112
-6 | -0.264 | 0.00823 | -0.069 | -32.13
-5.5 | -0.206 | 0.00796 | -0.07 | -25.893
-5 | -0.147 | 0.00771 | -0.071 | -19.033
-4.5 | -0.086 | 0.00747 | -0.072 | -11.55
-4 | -0.025 | 0.0073 | -0.073 | -3.456
-3.5 | 0.036 | 0.00706 | -0.074 | 5.136
-3 | 0.098 | 0.00684 | -0.075 | 14.335
-2.5 | 0.16 | 0.00649 | -0.076 | 24.647
-2 | 0.222 | 0.0058 | -0.077 | 38.26
-1.5 | 0.285 | 0.00531 | -0.078 | 53.606
-1 | 0.347 | 0.00425 | -0.079 | 81.475
-0.5 | 0.409 | 0.00426 | -0.08 | 95.919
0 | 0.47 | 0.00432 | -0.081 | 108.811
0.5 | 0.531 | 0.00442 | -0.082 | 120.136
1 | 0.593 | 0.00461 | -0.083 | 128.674
1.5 | 0.654 | 0.00488 | -0.084 | 134.11
2 | 0.716 | 0.00532 | -0.085 | 134.533
2.5 | 0.777 | 0.00564 | -0.086 | 137.859
3 | 0.838 | 0.00597 | -0.087 | 140.309
3.5 | 0.899 | 0.00626 | -0.088 | 143.601
4 | 0.96 | 0.00664 | -0.089 | 144.563
4.5 | 1.02 | 0.00696 | -0.09 | 146.476
5 | 1.078 | 0.007 | -0.091 | 154.061
5.5 | 1.135 | 0.00802 | -0.092 | 141.549
6 | 1.188 | 0.00866 | -0.092 | 137.148
6.5 | 1.238 | 0.00925 | -0.093 | 133.871
7 | 1.284 | 0.01012 | -0.093 | 126.909
7.5 | 1.33 | 0.011 | -0.094 | 120.944
8 | 1.373 | 0.01188 | -0.095 | 115.572
8.5 | 1.411 | 0.01298 | -0.096 | 108.738
9 | 1.446 | 0.01431 | -0.096 | 101.009
9.5 | 1.472 | 0.01783 | -0.097 | 82.588
10 | 1.498 | 0.01883 | -0.097 | 79.563
10.5 | 1.518 | 0.02005 | -0.098 | 75.719
11 | 1.533 | 0.02106 | -0.099 | 72.802
11.5 | 1.542 | 0.02226 | -0.1 | 69.285
12 | 1.544 | 0.0235 | -0.101 | 65.715
12.5 | 1.541 | 0.02482 | -0.101 | 62.092
13 | 1.531 | 0.02624 | -0.102 | 58.341
13.5 | 1.515 | 0.02777 | -0.103 | 54.564
14 | 1.494 | 0.02966 | -0.103 | 50.368
14.5 | 1.467 | 0.03154 | -0.104 | 46.524
15 | 1.436 | 0.03344 | -0.104 | 42.936
15.5 | 1.4 | 0.03564 | -0.105 | 39.279
16 | 1.361 | 0.0379 | -0.106 | 35.908
16.5 | 1.319 | 0.04023 | -0.106 | 32.79
17 | 1.274 | 0.0429 | -0.107 | 29.705

## 68. Re 4M Mach 0.10 (2)
BIGFOIL.COM POLAR EXPORT
ah93156
AH 93-156 |  |  |  | Cl Max: | 1.4831 | at alpha= | 20 | deg
XFOIL ncrit=9 |  |  |  | L/D Max: | 172.778 | at alpha= | 3.5 | deg
Re: | 4000000 |  |  | Cd Min: | 0.07935 | at alpha= | 20 | deg
Mach: | 0.1 |  |  | Cl=0 at alpha= | -3.8993 | deg
|  |  |  | @ Cl=0.1, Cd= | 0.0062616
|  |  |  | @ Cl=0.4, Cd= | 0.0043213
|  |  |  | @ Cl=0.6, Cd= | 0.0038766
alpha (deg) | Cl | Cd | Cm | Cl/Cd
-19 | -1.033 | 0.05114 | -0.1206 | -20.1995
-18.5 | -1.0751 | 0.03837 | -0.13 | -28.0193
-18 | -1.0807 | 0.03307 | -0.1313 | -32.6792
-17.5 | -1.0831 | 0.02912 | -0.1299 | -37.1944
-17 | -1.0848 | 0.02588 | -0.1268 | -41.9165
-16.5 | -1.0736 | 0.02369 | -0.1234 | -45.3187
-16 | -1.0686 | 0.02134 | -0.1185 | -50.075
-15.5 | -1.0599 | 0.01928 | -0.1133 | -54.9741
-15 | -1.0385 | 0.01789 | -0.109 | -58.0492
-14.5 | -1.0124 | 0.01681 | -0.105 | -60.2261
-14 | -0.9854 | 0.01583 | -0.1008 | -62.2489
-13.5 | -0.9551 | 0.01506 | -0.0967 | -63.4197
-13 | -0.9228 | 0.01442 | -0.0928 | -63.9945
-12.5 | -0.8831 | 0.01374 | -0.0902 | -64.2722
-12 | -0.8391 | 0.01316 | -0.0884 | -63.7614
-11.5 | -0.7955 | 0.01241 | -0.0865 | -64.1015
-11 | -0.7515 | 0.01161 | -0.0846 | -64.7287
-10.5 | -0.7037 | 0.01106 | -0.0833 | -63.6257
-10 | -0.6545 | 0.01059 | -0.0823 | -61.8036
-9.5 | -0.6032 | 0.01017 | -0.0816 | -59.3117
-9 | -0.5519 | 0.00972 | -0.081 | -56.7798
-8.5 | -0.501 | 0.00923 | -0.0802 | -54.2795
-8 | -0.4486 | 0.00888 | -0.0797 | -50.518
-7.5 | -0.3949 | 0.00859 | -0.0795 | -45.9721
-7 | -0.3416 | 0.00818 | -0.0791 | -41.7604
-6.5 | -0.2869 | 0.00791 | -0.0791 | -36.2705
-6 | -0.2327 | 0.0076 | -0.079 | -30.6184
-5.5 | -0.1779 | 0.0074 | -0.0789 | -24.0405
-5 | -0.1227 | 0.00712 | -0.079 | -17.2331
-4.5 | -0.0669 | 0.00688 | -0.0792 | -9.7238
-4 | -0.0111 | 0.00666 | -0.0794 | -1.6667
-3.5 | 0.044 | 0.00649 | -0.0795 | 6.7797
-3 | 0.1004 | 0.00626 | -0.0798 | 16.0383
-2.5 | 0.1563 | 0.00604 | -0.0801 | 25.8775
-2 | 0.2112 | 0.00583 | -0.0802 | 36.2264
-1.5 | 0.2662 | 0.00552 | -0.0804 | 48.2246
-1 | 0.3199 | 0.00515 | -0.0804 | 62.1165
-0.5 | 0.3719 | 0.00475 | -0.0802 | 78.2947
0 | 0.4204 | 0.00401 | -0.0793 | 104.8379
0.5 | 0.4715 | 0.00368 | -0.0786 | 128.125
1 | 0.5296 | 0.00373 | -0.0793 | 141.9839
1.5 | 0.587 | 0.00384 | -0.0799 | 152.8646
2 | 0.6438 | 0.004 | -0.0803 | 160.95
2.5 | 0.7003 | 0.0042 | -0.0807 | 166.7381
3 | 0.7556 | 0.00446 | -0.0809 | 169.417
3.5 | 0.8086 | 0.00468 | -0.0808 | 172.7778
4 | 0.8599 | 0.005 | -0.0803 | 171.98
4.5 | 0.9097 | 0.00536 | -0.0796 | 169.7201
5 | 0.9571 | 0.00578 | -0.0784 | 165.5882
5.5 | 1.0036 | 0.00618 | -0.077 | 162.3948
6 | 1.0491 | 0.00657 | -0.0755 | 159.6804
6.5 | 1.0862 | 0.00714 | -0.0724 | 152.1289
7 | 1.1107 | 0.00775 | -0.0667 | 143.3161
8 | 1.1194 | 0.00989 | -0.0487 | 113.185
8.5 | 1.1303 | 0.01125 | -0.042 | 100.4711
9 | 1.142 | 0.01282 | -0.036 | 89.0796
9.5 | 1.1563 | 0.01446 | -0.0308 | 79.9654
10 | 1.1727 | 0.01615 | -0.0262 | 72.613
10.5 | 1.1892 | 0.01794 | -0.0219 | 66.2876
11 | 1.2035 | 0.01994 | -0.0177 | 60.3561
11.5 | 1.2263 | 0.02164 | -0.0148 | 56.6682
12 | 1.2483 | 0.02349 | -0.0121 | 53.1418
12.5 | 1.2712 | 0.02539 | -0.0096 | 50.067
13 | 1.2952 | 0.02732 | -0.0075 | 47.4085
13.5 | 1.3187 | 0.02937 | -0.0055 | 44.8996
14 | 1.3407 | 0.03162 | -0.0037 | 42.4004
14.5 | 1.3623 | 0.03399 | -0.002 | 40.0794
15 | 1.3827 | 0.03655 | -0.0004 | 37.8304
15.5 | 1.3995 | 0.03951 | 0.0011 | 35.4214
16 | 1.4199 | 0.04226 | 0.0022 | 33.5991
16.5 | 1.4374 | 0.04542 | 0.0031 | 31.6469
17 | 1.4503 | 0.04909 | 0.004 | 29.5437
17.5 | 1.4631 | 0.0529 | 0.0046 | 27.6578
18 | 1.4677 | 0.05771 | 0.0051 | 25.4323
18.5 | 1.4804 | 0.06181 | 0.005 | 23.9508
19 | 1.4784 | 0.06776 | 0.0048 | 21.8182
19.5 | 1.4779 | 0.07381 | 0.004 | 20.023
20 | 1.4831 | 0.07935 | 0.0028 | 18.6906

## 69. Re 4M Mach 0.25 (1)
BIGFOIL.COM POLAR EXPORT
ah93156
AH 93-156 |  |  |  | Cl Max: | 1.513 | at alpha= | 11 | deg
JavaFoil+Calcfoil stall+Eppler ext transition |  |  |  | L/D Max: | 150.379 | at alpha= | 4.5 | deg
Re: | 4000000 |  |  | Cd Min: | 0.0043 | at alpha= | -1 | deg
Mach: | 0.25 |  |  | Cl=0 at alpha= | -3.7936 | deg
|  |  |  | @ Cl=0.1, Cd= | 0.0069055
|  |  |  | @ Cl=0.4, Cd= | 0.0043137
|  |  |  | @ Cl=0.6, Cd= | 0.00469
alpha (deg) | Cl | Cd | Cm | Cl/Cd
-15 | -0.408 | 0.11483 | -0.026 | -3.555
-14.5 | -0.444 | 0.10807 | -0.026 | -4.109
-14 | -0.476 | 0.1015 | -0.027 | -4.685
-13.5 | -0.502 | 0.09536 | -0.028 | -5.264
-13 | -0.523 | 0.08884 | -0.029 | -5.883
-12.5 | -0.538 | 0.0826 | -0.031 | -6.513
-12 | -0.547 | 0.0761 | -0.032 | -7.188
-11.5 | -0.551 | 0.07019 | -0.034 | -7.845
-11 | -0.549 | 0.06328 | -0.037 | -8.678
-10.5 | -0.545 | 0.05409 | -0.042 | -10.079
-10 | -0.618 | 0.01288 | -0.061 | -47.993
-9.5 | -0.592 | 0.01164 | -0.062 | -50.874
-9 | -0.559 | 0.01086 | -0.063 | -51.471
-8.5 | -0.52 | 0.0102 | -0.064 | -51.013
-8 | -0.477 | 0.00756 | -0.066 | -63.113
-7.5 | -0.429 | 0.00725 | -0.067 | -59.238
-7 | -0.379 | 0.00792 | -0.068 | -47.816
-6.5 | -0.328 | 0.00877 | -0.07 | -37.352
-6 | -0.27 | 0.00842 | -0.071 | -32.097
-5.5 | -0.211 | 0.00814 | -0.072 | -25.921
-5 | -0.15 | 0.00784 | -0.073 | -19.167
-4.5 | -0.088 | 0.00766 | -0.074 | -11.557
-4 | -0.026 | 0.00741 | -0.075 | -3.492
-3.5 | 0.037 | 0.00725 | -0.076 | 5.137
-3 | 0.101 | 0.0069 | -0.077 | 14.589
-2.5 | 0.164 | 0.00662 | -0.078 | 24.84
-2 | 0.228 | 0.00599 | -0.079 | 38.108
-1.5 | 0.292 | 0.00551 | -0.08 | 53.051
-1 | 0.356 | 0.0043 | -0.081 | 82.92
-0.5 | 0.42 | 0.00432 | -0.082 | 97.204
0 | 0.483 | 0.00438 | -0.083 | 110.175
0.5 | 0.546 | 0.00451 | -0.084 | 121.007
1 | 0.609 | 0.00472 | -0.085 | 128.964
1.5 | 0.672 | 0.00497 | -0.086 | 135.269
2 | 0.735 | 0.00547 | -0.087 | 134.347
2.5 | 0.798 | 0.00583 | -0.088 | 136.936
3 | 0.861 | 0.00617 | -0.09 | 139.608
3.5 | 0.923 | 0.00648 | -0.091 | 142.57
4 | 0.986 | 0.00691 | -0.092 | 142.575
4.5 | 1.045 | 0.00695 | -0.092 | 150.379
5 | 1.102 | 0.00791 | -0.093 | 139.336
5.5 | 1.158 | 0.00843 | -0.094 | 137.3
6 | 1.212 | 0.00919 | -0.094 | 131.977
6.5 | 1.264 | 0.00986 | -0.095 | 128.13
7 | 1.312 | 0.01081 | -0.096 | 121.333
7.5 | 1.357 | 0.01175 | -0.096 | 115.495
8 | 1.398 | 0.01277 | -0.097 | 109.494
8.5 | 1.435 | 0.01409 | -0.098 | 101.798
9 | 1.461 | 0.01815 | -0.098 | 80.489
9.5 | 1.486 | 0.01916 | -0.099 | 77.542
10 | 1.503 | 0.02041 | -0.1 | 73.662
10.5 | 1.512 | 0.02162 | -0.101 | 69.945
11 | 1.513 | 0.02294 | -0.101 | 65.961
11.5 | 1.504 | 0.02427 | -0.102 | 61.95
12 | 1.485 | 0.02576 | -0.103 | 57.632
12.5 | 1.455 | 0.02747 | -0.104 | 52.974
13 | 1.415 | 0.02924 | -0.104 | 48.399
13.5 | 1.365 | 0.03111 | -0.105 | 43.892
14 | 1.306 | 0.03321 | -0.106 | 39.315
14.5 | 1.237 | 0.03539 | -0.106 | 34.951
15 | 1.159 | 0.03848 | -0.107 | 30.124
15.5 | 1.075 | 0.04176 | -0.107 | 25.732
16 | 0.984 | 0.04487 | -0.108 | 21.94

## 70. Re 4M Mach 0.25 (2)
BIGFOIL.COM POLAR EXPORT
ah93156
AH 93-156 |  |  |  | Cl Max: | 1.43 | at alpha= | 17.5 | deg
XFOIL ncrit=9 |  |  |  | L/D Max: | 172.402 | at alpha= | 3.5 | deg
Re: | 4000000 |  |  | Cd Min: | 0.18599 | at alpha= | -19 | deg
Mach: | 0.25 |  |  | Cl=0 at alpha= | -3.9108 | deg
|  |  |  | @ Cl=0.1, Cd= | 0.0063502
|  |  |  | @ Cl=0.4, Cd= | 0.004621
|  |  |  | @ Cl=0.6, Cd= | 0.0038887
alpha (deg) | Cl | Cd | Cm | Cl/Cd
-19 | -0.3443 | 0.18599 | -0.0566 | -1.8512
-18.5 | -0.33 | 0.17885 | -0.0606 | -1.8451
-18 | -0.3129 | 0.17285 | -0.0642 | -1.8102
-17.5 | -0.2975 | 0.16624 | -0.0679 | -1.7896
-17 | -0.4793 | 0.11629 | -0.0875 | -4.1216
-16.5 | -0.5997 | 0.08914 | -0.1036 | -6.7276
-16 | -0.8167 | 0.04769 | -0.1327 | -17.1252
-15.5 | -0.8708 | 0.03492 | -0.1412 | -24.937
-15 | -0.9065 | 0.02852 | -0.1391 | -31.7847
-14.5 | -0.922 | 0.02453 | -0.1338 | -37.5866
-14 | -0.9256 | 0.02154 | -0.1274 | -42.9712
-13.5 | -0.9128 | 0.01946 | -0.1216 | -46.9065
-13 | -0.8912 | 0.01794 | -0.1161 | -49.6767
-12.5 | -0.8726 | 0.01642 | -0.1095 | -53.1425
-12 | -0.8464 | 0.0153 | -0.1036 | -55.3203
-11.5 | -0.81 | 0.01415 | -0.0994 | -57.2438
-11 | -0.7657 | 0.0133 | -0.0964 | -57.5714
-10.5 | -0.7205 | 0.01243 | -0.0936 | -57.9646
-10 | -0.6737 | 0.01148 | -0.0911 | -58.6847
-9.5 | -0.622 | 0.01085 | -0.0894 | -57.3272
-9 | -0.5693 | 0.01031 | -0.0879 | -55.2182
-8.5 | -0.5155 | 0.00985 | -0.0867 | -52.335
-8 | -0.4632 | 0.00927 | -0.0853 | -49.9676
-7.5 | -0.4076 | 0.00884 | -0.0845 | -46.1086
-7 | -0.3513 | 0.00849 | -0.0839 | -41.3781
-6.5 | -0.2959 | 0.00809 | -0.0833 | -36.576
-6 | -0.2393 | 0.00782 | -0.0829 | -30.601
-5.5 | -0.183 | 0.00752 | -0.0825 | -24.3351
-5 | -0.1254 | 0.00724 | -0.0824 | -17.3204
-4.5 | -0.0676 | 0.00699 | -0.0824 | -9.671
-4 | -0.0102 | 0.00678 | -0.0824 | -1.5044
-3.5 | 0.047 | 0.00656 | -0.0824 | 7.1646
-3 | 0.1051 | 0.00633 | -0.0826 | 16.6035
-2.5 | 0.1625 | 0.00612 | -0.0827 | 26.5523
-2 | 0.2193 | 0.0059 | -0.0828 | 37.1695
-1.5 | 0.2763 | 0.0056 | -0.083 | 49.3393
-1 | 0.3313 | 0.00525 | -0.0829 | 63.1048
-0.5 | 0.3854 | 0.00483 | -0.0827 | 79.793
0 | 0.435 | 0.00412 | -0.0817 | 105.5825
0.5 | 0.4868 | 0.00373 | -0.0807 | 130.5094
1 | 0.5466 | 0.00379 | -0.0814 | 144.2216
1.5 | 0.6061 | 0.0039 | -0.082 | 155.4103
2 | 0.6649 | 0.00406 | -0.0824 | 163.7685
2.5 | 0.7227 | 0.00428 | -0.0827 | 168.8551
3 | 0.7787 | 0.00459 | -0.0826 | 169.6514
3.5 | 0.8327 | 0.00483 | -0.0822 | 172.4017
4 | 0.8845 | 0.00518 | -0.0814 | 170.7529
4.5 | 0.9345 | 0.00556 | -0.0802 | 168.0755
5 | 0.9826 | 0.00597 | -0.0787 | 164.5896
5.5 | 1.0284 | 0.0064 | -0.0767 | 160.6875
6 | 1.0715 | 0.00683 | -0.0741 | 156.8814
6.5 | 1.1015 | 0.00735 | -0.0689 | 149.8639
7 | 1.1194 | 0.00807 | -0.0615 | 138.7113
7.5 | 1.1205 | 0.00924 | -0.0517 | 121.2662
8 | 1.1251 | 0.01078 | -0.0435 | 104.3692
8.5 | 1.1375 | 0.01237 | -0.0371 | 91.9563
9 | 1.1479 | 0.01422 | -0.0309 | 80.7243
9.5 | 1.1583 | 0.01623 | -0.0252 | 71.3678
10 | 1.174 | 0.01816 | -0.0205 | 64.6476
10.5 | 1.1881 | 0.02031 | -0.0159 | 58.4983
11 | 1.2025 | 0.02263 | -0.0118 | 53.1374
11.5 | 1.224 | 0.02472 | -0.0087 | 49.5146
12 | 1.246 | 0.02693 | -0.0059 | 46.2681
12.5 | 1.2692 | 0.02916 | -0.0035 | 43.5254
13 | 1.2935 | 0.03146 | -0.0013 | 41.1157
13.5 | 1.3156 | 0.034 | 0.0008 | 38.6941
14 | 1.3388 | 0.03659 | 0.0025 | 36.5892
14.5 | 1.355 | 0.03984 | 0.0045 | 34.011
15 | 1.3749 | 0.04292 | 0.0059 | 32.034
15.5 | 1.3905 | 0.04654 | 0.0073 | 29.8775
16 | 1.4073 | 0.05017 | 0.0083 | 28.0506
16.5 | 1.4181 | 0.05455 | 0.0091 | 25.9963
17 | 1.4236 | 0.05969 | 0.0096 | 23.8499
17.5 | 1.43 | 0.06494 | 0.0096 | 22.0203
18 | 1.4236 | 0.0719 | 0.0091 | 19.7997
18.5 | 1.4259 | 0.0781 | 0.0081 | 18.2574
19 | 1.409 | 0.08706 | 0.006 | 16.1842
19.5 | 1.4108 | 0.09389 | 0.0039 | 15.0261
20 | 1.4059 | 0.10186 | 0.001 | 13.8023

## 71. Re 4M Mach 0.50 (1)
BIGFOIL.COM POLAR EXPORT
ah93156
AH 93-156 |  |  |  | Cl Max: | 1.472 | at alpha= | 8 | deg
JavaFoil+Calcfoil stall+Eppler ext transition |  |  |  | L/D Max: | 133.116 | at alpha= | 1.5 | deg
Re: | 4000000 |  |  | Cd Min: | 0.00455 | at alpha= | -1 | deg
Mach: | 0.5 |  |  | Cl=0 at alpha= | -3.7971 | deg
|  |  |  | @ Cl=0.1, Cd= | 0.0075306
|  |  |  | @ Cl=0.4, Cd= | 0.004552
|  |  |  | @ Cl=0.6, Cd= | 0.0048603
alpha (deg) | Cl | Cd | Cm | Cl/Cd
-20 | -0.913 | 0.16627 | -0.029 | -5.493
-19.5 | -0.884 | 0.15841 | -0.029 | -5.584
-19 | -0.856 | 0.1717 | -0.029 | -4.985
-18.5 | -0.829 | 0.14588 | -0.03 | -5.682
-18 | -0.801 | 0.14289 | -0.03 | -5.607
-17.5 | -0.775 | 0.14171 | -0.031 | -5.468
-17 | -0.746 | 0.13591 | -0.031 | -5.487
-16.5 | -0.716 | 0.13286 | -0.03 | -5.392
-16 | -0.689 | 0.12364 | -0.031 | -5.569
-15.5 | -0.661 | 0.12132 | -0.031 | -5.446
-15 | -0.633 | 0.11765 | -0.032 | -5.38
-14.5 | -0.605 | 0.11504 | -0.033 | -5.263
-14 | -0.576 | 0.10898 | -0.031 | -5.284
-13.5 | -0.548 | 0.10609 | -0.032 | -5.165
-13 | -0.52 | 0.10121 | -0.032 | -5.138
-12.5 | -0.492 | 0.09768 | -0.033 | -5.038
-12 | -0.464 | 0.0935 | -0.032 | -4.958
-11.5 | -0.436 | 0.08085 | -0.033 | -5.389
-11 | -0.408 | 0.07238 | -0.034 | -5.635
-10.5 | -0.38 | 0.06686 | -0.036 | -5.685
-10 | -0.351 | 0.0724 | -0.033 | -4.842
-9.5 | -0.323 | 0.06294 | -0.035 | -5.134
-9 | -0.296 | 0.05644 | -0.039 | -5.244
-8.5 | -0.266 | 0.05791 | -0.034 | -4.595
-8 | -0.239 | 0.05131 | -0.04 | -4.661
-7.5 | -0.211 | 0.049 | -0.039 | -4.296
-7 | -0.36 | 0.01117 | -0.075 | -32.255
-6.5 | -0.332 | 0.00995 | -0.076 | -33.397
-6 | -0.284 | 0.00929 | -0.078 | -30.548
-5.5 | -0.226 | 0.00697 | -0.079 | -32.44
-5 | -0.163 | 0.00672 | -0.08 | -24.271
-4.5 | -0.097 | 0.00732 | -0.081 | -13.218
-4 | -0.028 | 0.00707 | -0.083 | -4.031
-3.5 | 0.041 | 0.00773 | -0.085 | 5.361
-3 | 0.112 | 0.00749 | -0.086 | 14.994
-2.5 | 0.183 | 0.00714 | -0.087 | 25.699
-2 | 0.255 | 0.00675 | -0.088 | 37.746
-1.5 | 0.327 | 0.00605 | -0.089 | 54.043
-1 | 0.398 | 0.00455 | -0.091 | 87.476
-0.5 | 0.469 | 0.00462 | -0.092 | 101.648
0 | 0.539 | 0.00474 | -0.093 | 113.581
0.5 | 0.61 | 0.00488 | -0.094 | 124.778
1 | 0.68 | 0.00528 | -0.095 | 128.898
1.5 | 0.75 | 0.00564 | -0.097 | 133.116
2 | 0.821 | 0.00637 | -0.098 | 128.779
2.5 | 0.885 | 0.00706 | -0.098 | 125.323
3 | 0.948 | 0.00754 | -0.099 | 125.829
3.5 | 1.012 | 0.00813 | -0.099 | 124.513
4 | 1.077 | 0.00863 | -0.1 | 124.751
4.5 | 1.141 | 0.0092 | -0.101 | 124.099
5 | 1.205 | 0.0099 | -0.102 | 121.786
5.5 | 1.268 | 0.01086 | -0.103 | 116.727
6 | 1.33 | 0.01177 | -0.104 | 113.05
6.5 | 1.383 | 0.01304 | -0.105 | 106.073
7 | 1.428 | 0.01441 | -0.106 | 99.102
7.5 | 1.461 | 0.01588 | -0.106 | 92.022
8 | 1.472 | 0.0214 | -0.107 | 68.808
8.5 | 1.457 | 0.02354 | -0.108 | 61.879
9 | 1.371 | 0.02558 | -0.108 | 53.607
9.5 | 0.882 | 0.02777 | -0.109 | 31.765
10 | 0.913 | 0.02983 | -0.11 | 30.595
10.5 | 0.942 | 0.03308 | -0.111 | 28.48
11 | 0.972 | 0.03523 | -0.112 | 27.596
11.5 | 1.003 | 0.03659 | -0.112 | 27.41
12 | 0.88 | 0.09043 | -0.057 | 9.73
12.5 | 1.058 | 0.04347 | -0.113 | 24.346
13 | 0.936 | 0.10247 | -0.063 | 9.138

## 72. Re 4M Mach 0.50 (2)
BIGFOIL.COM POLAR EXPORT
ah93156
AH 93-156 |  |  |  | Cl Max: | 1.2957 | at alpha= | 14 | deg
XFOIL ncrit=9 |  |  |  | L/D Max: | 170.753 | at alpha= | 2.5 | deg
Re: | 4000000 |  |  | Cd Min: | 0.17691 | at alpha= | 19 | deg
Mach: | 0.5 |  |  | Cl=0 at alpha= | -3.9697 | deg
|  |  |  | @ Cl=0.1, Cd= | 0.0068204
|  |  |  | @ Cl=0.4, Cd= | 0.0055573
|  |  |  | @ Cl=0.6, Cd= | 0.0040379
alpha (deg) | Cl | Cd | Cm | Cl/Cd
-12.5 | -0.1548 | 0.10184 | -0.1129 | -1.52
-12 | -0.1701 | 0.09059 | -0.1189 | -1.8777
-11.5 | -0.187 | 0.07995 | -0.125 | -2.339
-11 | -0.2024 | 0.07005 | -0.131 | -2.8894
-10.5 | -0.2187 | 0.06029 | -0.1373 | -3.6275
-10 | -0.2412 | 0.0478 | -0.1481 | -5.046
-9.5 | -0.2758 | 0.03702 | -0.1548 | -7.45
-9 | -0.3211 | 0.02985 | -0.1511 | -10.7571
-8.5 | -0.3697 | 0.02394 | -0.1412 | -15.4428
-8 | -0.4167 | 0.01855 | -0.1273 | -22.4636
-7.5 | -0.4242 | 0.01326 | -0.1168 | -31.991
-7 | -0.3832 | 0.01084 | -0.1105 | -35.3506
-6.5 | -0.3263 | 0.00961 | -0.1063 | -33.9542
-6 | -0.264 | 0.00883 | -0.1032 | -29.8981
-5.5 | -0.1999 | 0.00827 | -0.1009 | -24.1717
-5 | -0.1353 | 0.00785 | -0.099 | -17.2357
-4.5 | -0.07 | 0.00755 | -0.0976 | -9.2715
-4 | -0.004 | 0.00721 | -0.0966 | -0.55479
-3.5 | 0.062 | 0.00695 | -0.0959 | 8.9209
-3 | 0.1265 | 0.00673 | -0.0952 | 18.7964
-2.5 | 0.1928 | 0.00649 | -0.095 | 29.7072
-2 | 0.2576 | 0.00625 | -0.0947 | 41.216
-1.5 | 0.321 | 0.006 | -0.0943 | 53.5
-1 | 0.3842 | 0.00566 | -0.094 | 67.8799
-0.5 | 0.4442 | 0.00527 | -0.0933 | 84.2884
0 | 0.501 | 0.00462 | -0.0921 | 108.4416
0.5 | 0.5537 | 0.00399 | -0.0898 | 138.7719
1 | 0.6213 | 0.00406 | -0.0902 | 153.0296
1.5 | 0.6883 | 0.00423 | -0.0905 | 162.7187
2 | 0.7539 | 0.00445 | -0.0904 | 169.4157
2.5 | 0.8162 | 0.00478 | -0.0897 | 170.7531
3 | 0.8746 | 0.00519 | -0.0882 | 168.5164
3.5 | 0.9273 | 0.00559 | -0.0856 | 165.8855
4 | 0.9736 | 0.00604 | -0.0816 | 161.1921
4.5 | 1.0069 | 0.00651 | -0.075 | 154.6697
5 | 1.036 | 0.00713 | -0.0677 | 145.3015
6 | 1.0854 | 0.00917 | -0.0534 | 118.3642
6.5 | 1.1083 | 0.01064 | -0.0467 | 104.1635
7 | 1.1316 | 0.01217 | -0.0404 | 92.9827
7.5 | 1.1514 | 0.01395 | -0.0339 | 82.5376
8 | 1.1673 | 0.01602 | -0.0272 | 72.8652
8.5 | 1.1712 | 0.01869 | -0.0197 | 62.6645
9 | 1.185 | 0.02128 | -0.0138 | 55.6861
9.5 | 1.1929 | 0.02439 | -0.0078 | 48.9094
10 | 1.2021 | 0.02773 | -0.0026 | 43.3502
10.5 | 1.2104 | 0.03139 | 0.0021 | 38.5601
11 | 1.2126 | 0.03576 | 0.0066 | 33.9094
11.5 | 1.2267 | 0.03973 | 0.0099 | 30.8759
12 | 1.2481 | 0.04351 | 0.0124 | 28.6854
12.5 | 1.2675 | 0.04767 | 0.0146 | 26.589
13 | 1.2823 | 0.05241 | 0.0165 | 24.4667
13.5 | 1.2917 | 0.05788 | 0.0182 | 22.3169
14 | 1.2957 | 0.06414 | 0.0191 | 20.2011
14.5 | 1.2834 | 0.07235 | 0.019 | 17.7388
15 | 1.2665 | 0.08156 | 0.0176 | 15.5284
15.5 | 1.2475 | 0.09156 | 0.0149 | 13.6249
16 | 1.2237 | 0.1027 | 0.0109 | 11.9153
16.5 | 1.201 | 0.11422 | 0.006 | 10.5148
17 | 1.1786 | 0.12621 | 0 | 9.3384
17.5 | 1.1565 | 0.1386 | -0.0068 | 8.3442
18 | 1.1348 | 0.1514 | -0.0144 | 7.4954
18.5 | 1.1165 | 0.16408 | -0.0222 | 6.8046
19 | 1.0994 | 0.17691 | -0.0305 | 6.2145

## 73. Re 5M Mach 0.00 (1)
BIGFOIL.COM POLAR EXPORT
ah93156
AH 93-156 |  |  |  | Cl Max: | 1.553 | at alpha= | 12 | deg
JavaFoil+Calcfoil stall+Eppler ext transition |  |  |  | L/D Max: | 152.44 | at alpha= | 5.5 | deg
Re: | 5000000 |  |  | Cd Min: | 0.00428 | at alpha= | -0.5 | deg
Mach: | 0 |  |  | Cl=0 at alpha= | -3.7951 | deg
|  |  |  | @ Cl=0.1, Cd= | 0.0066028
|  |  |  | @ Cl=0.4, Cd= | 0.0043861
|  |  |  | @ Cl=0.6, Cd= | 0.004777
alpha (deg) | Cl | Cd | Cm | Cl/Cd
-16.5 | -0.625 | 0.1178 | -0.027 | -5.303
-16 | -0.634 | 0.1119 | -0.027 | -5.667
-15.5 | -0.642 | 0.10548 | -0.028 | -6.089
-15 | -0.648 | 0.09889 | -0.029 | -6.556
-14.5 | -0.652 | 0.09248 | -0.031 | -7.054
-14 | -0.654 | 0.08637 | -0.032 | -7.571
-13.5 | -0.653 | 0.07952 | -0.034 | -8.216
-13 | -0.65 | 0.07284 | -0.036 | -8.928
-12.5 | -0.653 | 0.05938 | -0.04 | -10.997
-12 | -0.67 | 0.03777 | -0.047 | -17.742
-11.5 | -0.72 | 0.0137 | -0.056 | -52.555
-11 | -0.7 | 0.01237 | -0.057 | -56.593
-10.5 | -0.673 | 0.01164 | -0.058 | -57.84
-10 | -0.642 | 0.01075 | -0.059 | -59.705
-9.5 | -0.605 | 0.01022 | -0.06 | -59.181
-9 | -0.564 | 0.00752 | -0.062 | -75.046
-8.5 | -0.521 | 0.0082 | -0.063 | -63.501
-8 | -0.474 | 0.00786 | -0.064 | -60.386
-7.5 | -0.428 | 0.00879 | -0.065 | -48.685
-7 | -0.375 | 0.00842 | -0.066 | -44.532
-6.5 | -0.32 | 0.00814 | -0.067 | -39.315
-6 | -0.263 | 0.00788 | -0.068 | -33.431
-5.5 | -0.205 | 0.00763 | -0.069 | -26.907
-5 | -0.146 | 0.0074 | -0.07 | -19.727
-4.5 | -0.086 | 0.00722 | -0.071 | -11.884
-4 | -0.025 | 0.00701 | -0.072 | -3.58
-3.5 | 0.036 | 0.00684 | -0.073 | 5.275
-3 | 0.098 | 0.00661 | -0.074 | 14.749
-2.5 | 0.159 | 0.00639 | -0.075 | 24.925
-2 | 0.221 | 0.00594 | -0.076 | 37.195
-1.5 | 0.283 | 0.00554 | -0.077 | 51.153
-1 | 0.345 | 0.00522 | -0.078 | 66.018
-0.5 | 0.407 | 0.00428 | -0.079 | 94.886
0 | 0.467 | 0.00435 | -0.081 | 107.552
0.5 | 0.529 | 0.00453 | -0.082 | 116.717
1 | 0.59 | 0.0047 | -0.083 | 125.526
1.5 | 0.651 | 0.00517 | -0.084 | 126.038
2 | 0.712 | 0.0054 | -0.085 | 131.966
2.5 | 0.773 | 0.00569 | -0.086 | 135.816
3 | 0.834 | 0.00589 | -0.087 | 141.472
3.5 | 0.895 | 0.00624 | -0.088 | 143.451
4 | 0.955 | 0.0065 | -0.089 | 146.897
4.5 | 1.015 | 0.00681 | -0.09 | 149.068
5 | 1.075 | 0.00719 | -0.091 | 149.503
5.5 | 1.131 | 0.00742 | -0.091 | 152.44
6 | 1.185 | 0.00848 | -0.092 | 139.78
6.5 | 1.234 | 0.0092 | -0.093 | 134.167
7 | 1.281 | 0.00996 | -0.093 | 128.622
7.5 | 1.326 | 0.01072 | -0.094 | 123.701
8 | 1.369 | 0.01158 | -0.095 | 118.285
8.5 | 1.408 | 0.0127 | -0.095 | 110.888
9 | 1.442 | 0.01431 | -0.096 | 100.785
9.5 | 1.471 | 0.01688 | -0.096 | 87.155
10 | 1.498 | 0.01783 | -0.097 | 84.038
10.5 | 1.52 | 0.01891 | -0.098 | 80.357
11 | 1.537 | 0.01993 | -0.099 | 77.11
11.5 | 1.548 | 0.021 | -0.099 | 73.691
12 | 1.553 | 0.02217 | -0.1 | 70.035
12.5 | 1.553 | 0.0234 | -0.101 | 66.351
13 | 1.546 | 0.02471 | -0.102 | 62.584
13.5 | 1.535 | 0.02611 | -0.102 | 58.775
14 | 1.518 | 0.02787 | -0.103 | 54.458
14.5 | 1.496 | 0.02951 | -0.104 | 50.688
15 | 1.47 | 0.03131 | -0.104 | 46.94
15.5 | 1.439 | 0.03322 | -0.105 | 43.327
16 | 1.406 | 0.03531 | -0.105 | 39.811
16.5 | 1.369 | 0.03754 | -0.106 | 36.475
17 | 1.33 | 0.03995 | -0.107 | 33.299

## 74. Re 5M Mach 0.00 (2)
BIGFOIL.COM POLAR EXPORT
ah93156
AH 93-156 |  |  |  | Cl Max: | 1.5307 | at alpha= | 20 | deg
XFOIL ncrit=9 |  |  |  | L/D Max: | 176.244 | at alpha= | 3 | deg
Re: | 5000000 |  |  | Cd Min: | 0.07108 | at alpha= | 20 | deg
Mach: | 0 |  |  | Cl=0 at alpha= | -3.8964 | deg
|  |  |  | @ Cl=0.1, Cd= | 0.0059909
|  |  |  | @ Cl=0.4, Cd= | 0.0044904
|  |  |  | @ Cl=0.6, Cd= | 0.0036765
alpha (deg) | Cl | Cd | Cm | Cl/Cd
-20 | -1.1991 | 0.03933 | -0.1263 | -30.4882
-19.5 | -1.2007 | 0.03383 | -0.1288 | -35.4922
-19 | -1.2047 | 0.02948 | -0.1283 | -40.865
-18.5 | -1.1978 | 0.02663 | -0.1265 | -44.9793
-18 | -1.1845 | 0.02448 | -0.1239 | -48.3864
-17.5 | -1.1677 | 0.02273 | -0.121 | -51.3726
-17 | -1.1534 | 0.02093 | -0.1172 | -55.1075
-16.5 | -1.1309 | 0.01965 | -0.1139 | -57.5522
-16 | -1.1074 | 0.01845 | -0.1103 | -60.0217
-15.5 | -1.0802 | 0.01745 | -0.1069 | -61.9026
-15 | -1.0625 | 0.016 | -0.1019 | -66.4062
-14.5 | -1.0352 | 0.01508 | -0.0979 | -68.6472
-14 | -1.0069 | 0.01428 | -0.0937 | -70.5112
-13.5 | -0.9748 | 0.0137 | -0.0899 | -71.1533
-13 | -0.9343 | 0.01312 | -0.0877 | -71.2119
-12.5 | -0.8911 | 0.01251 | -0.086 | -71.231
-12 | -0.8457 | 0.012 | -0.0846 | -70.475
-11.5 | -0.7996 | 0.01147 | -0.0832 | -69.7123
-11 | -0.7534 | 0.0109 | -0.0819 | -69.1193
-10.5 | -0.7052 | 0.01034 | -0.0809 | -68.2012
-10 | -0.6554 | 0.00987 | -0.0802 | -66.4032
-9.5 | -0.6043 | 0.0095 | -0.0796 | -63.6105
-9 | -0.5525 | 0.00916 | -0.0792 | -60.3166
-8.5 | -0.5015 | 0.00875 | -0.0786 | -57.3143
-8 | -0.4486 | 0.00838 | -0.0784 | -53.5322
-7.5 | -0.3948 | 0.00808 | -0.0783 | -48.8614
-7 | -0.3413 | 0.00776 | -0.0781 | -43.982
-6.5 | -0.2873 | 0.0075 | -0.0781 | -38.3067
-6 | -0.233 | 0.00726 | -0.0781 | -32.0937
-5.5 | -0.1776 | 0.00701 | -0.0783 | -25.3352
-5 | -0.1223 | 0.00676 | -0.0785 | -18.0917
-4.5 | -0.067 | 0.00656 | -0.0787 | -10.2134
-4 | -0.0116 | 0.00639 | -0.0789 | -1.8153
-3.5 | 0.0444 | 0.00616 | -0.0792 | 7.2078
-3 | 0.1003 | 0.00599 | -0.0795 | 16.7446
-2.5 | 0.1556 | 0.00581 | -0.0798 | 26.7814
-2 | 0.2117 | 0.00558 | -0.0802 | 37.9391
-1.5 | 0.2666 | 0.00534 | -0.0804 | 49.9251
-1 | 0.3206 | 0.00506 | -0.0805 | 63.3597
-0.5 | 0.3745 | 0.00471 | -0.0806 | 79.5117
0 | 0.4256 | 0.00427 | -0.0803 | 99.6721
0.5 | 0.4739 | 0.00361 | -0.0793 | 131.2742
1 | 0.5285 | 0.00354 | -0.0794 | 149.2938
1.5 | 0.5853 | 0.00364 | -0.0799 | 160.7967
2 | 0.6416 | 0.00378 | -0.0804 | 169.7354
2.5 | 0.6973 | 0.00396 | -0.0807 | 176.0859
3 | 0.7508 | 0.00426 | -0.0807 | 176.2441
3.5 | 0.8034 | 0.00459 | -0.0805 | 175.0327
4 | 0.8544 | 0.00492 | -0.08 | 173.6585
4.5 | 0.904 | 0.00524 | -0.0794 | 172.5191
5 | 0.9521 | 0.00561 | -0.0784 | 169.7148
5.5 | 0.9994 | 0.00599 | -0.0773 | 166.8447
6 | 1.0439 | 0.00641 | -0.0757 | 162.8549
6.5 | 1.0809 | 0.00699 | -0.0727 | 154.6352
7 | 1.1022 | 0.00768 | -0.0664 | 143.5156
7.5 | 1.1029 | 0.00875 | -0.0563 | 126.0457
8 | 1.115 | 0.00977 | -0.0492 | 114.1249
8.5 | 1.1285 | 0.01096 | -0.0429 | 102.9653
9 | 1.1434 | 0.01235 | -0.0373 | 92.583
9.5 | 1.1575 | 0.01393 | -0.032 | 83.094
10 | 1.1759 | 0.01548 | -0.0277 | 75.9625
10.5 | 1.1955 | 0.01707 | -0.0238 | 70.0351
11 | 1.2141 | 0.0188 | -0.02 | 64.5798
11.5 | 1.2379 | 0.02036 | -0.0172 | 60.8006
12 | 1.2616 | 0.02202 | -0.0145 | 57.2934
12.5 | 1.2859 | 0.02373 | -0.0121 | 54.1888
13 | 1.3106 | 0.02553 | -0.0101 | 51.3357
13.5 | 1.3343 | 0.02744 | -0.0081 | 48.6261
14 | 1.3597 | 0.02932 | -0.0064 | 46.3745
14.5 | 1.3802 | 0.03163 | -0.0045 | 43.6358
15 | 1.4012 | 0.03398 | -0.0029 | 41.236
15.5 | 1.4226 | 0.03641 | -0.0015 | 39.0717
16 | 1.4441 | 0.0389 | -0.0003 | 37.1234
16.5 | 1.4615 | 0.04181 | 0.0009 | 34.9558
17 | 1.4732 | 0.04536 | 0.0021 | 32.478
17.5 | 1.4874 | 0.04883 | 0.0029 | 30.4608
18 | 1.499 | 0.05266 | 0.0035 | 28.4656
18.5 | 1.5099 | 0.05673 | 0.0037 | 26.6155
19 | 1.5152 | 0.06155 | 0.0038 | 24.6174
19.5 | 1.5246 | 0.06605 | 0.0035 | 23.0825
20 | 1.5307 | 0.07108 | 0.0028 | 21.5349

## 75. Re 5M Mach 0.10 (1)
BIGFOIL.COM POLAR EXPORT
ah93156
AH 93-156 |  |  |  | Cl Max: | 1.546 | at alpha= | 12 | deg
JavaFoil+Calcfoil stall+Eppler ext transition |  |  |  | L/D Max: | 149.293 | at alpha= | 4.5 | deg
Re: | 5000000 |  |  | Cd Min: | 0.00431 | at alpha= | -0.5 | deg
Mach: | 0.1 |  |  | Cl=0 at alpha= | -3.7951 | deg
|  |  |  | @ Cl=0.1, Cd= | 0.0066313
|  |  |  | @ Cl=0.4, Cd= | 0.0044436
|  |  |  | @ Cl=0.6, Cd= | 0.0047751
alpha (deg) | Cl | Cd | Cm | Cl/Cd
-16.5 | -0.591 | 0.12065 | -0.026 | -4.897
-16 | -0.604 | 0.11358 | -0.027 | -5.315
-15.5 | -0.615 | 0.10784 | -0.028 | -5.699
-15 | -0.624 | 0.10122 | -0.029 | -6.163
-14.5 | -0.631 | 0.09472 | -0.03 | -6.659
-14 | -0.635 | 0.0886 | -0.031 | -7.166
-13.5 | -0.636 | 0.08236 | -0.033 | -7.728
-13 | -0.636 | 0.07548 | -0.035 | -8.422
-12.5 | -0.635 | 0.06578 | -0.038 | -9.659
-12 | -0.639 | 0.05166 | -0.043 | -12.377
-11.5 | -0.711 | 0.01454 | -0.056 | -48.884
-11 | -0.694 | 0.01277 | -0.057 | -54.358
-10.5 | -0.67 | 0.01173 | -0.059 | -57.097
-10 | -0.64 | 0.01096 | -0.06 | -58.373
-9.5 | -0.604 | 0.01031 | -0.061 | -58.553
-9 | -0.564 | 0.0098 | -0.062 | -57.552
-8.5 | -0.521 | 0.00726 | -0.063 | -71.755
-8 | -0.475 | 0.00791 | -0.064 | -60.042
-7.5 | -0.429 | 0.00886 | -0.066 | -48.484
-7 | -0.376 | 0.00849 | -0.067 | -44.334
-6.5 | -0.321 | 0.0082 | -0.068 | -39.202
-6 | -0.264 | 0.00793 | -0.069 | -33.342
-5.5 | -0.206 | 0.00761 | -0.07 | -27.086
-5 | -0.147 | 0.00744 | -0.071 | -19.714
-4.5 | -0.086 | 0.00721 | -0.072 | -11.959
-4 | -0.025 | 0.00705 | -0.073 | -3.578
-3.5 | 0.036 | 0.00683 | -0.074 | 5.31
-3 | 0.098 | 0.00664 | -0.075 | 14.768
-2.5 | 0.16 | 0.00637 | -0.076 | 25.127
-2 | 0.222 | 0.00598 | -0.077 | 37.104
-1.5 | 0.285 | 0.00557 | -0.078 | 51.106
-1 | 0.347 | 0.00523 | -0.079 | 66.248
-0.5 | 0.409 | 0.00431 | -0.08 | 94.888
0 | 0.47 | 0.00436 | -0.081 | 107.64
0.5 | 0.531 | 0.00455 | -0.082 | 116.689
1 | 0.593 | 0.00472 | -0.083 | 125.501
1.5 | 0.654 | 0.0052 | -0.084 | 125.804
2 | 0.716 | 0.00541 | -0.085 | 132.344
2.5 | 0.777 | 0.0057 | -0.086 | 136.211
3 | 0.838 | 0.00594 | -0.087 | 141.187
3.5 | 0.899 | 0.00629 | -0.088 | 142.951
4 | 0.96 | 0.00652 | -0.089 | 147.205
4.5 | 1.02 | 0.00683 | -0.09 | 149.293
5 | 1.08 | 0.00726 | -0.091 | 148.872
5.5 | 1.135 | 0.00809 | -0.092 | 140.403
6 | 1.19 | 0.00856 | -0.092 | 139.039
6.5 | 1.239 | 0.0093 | -0.093 | 133.266
7 | 1.286 | 0.01008 | -0.094 | 127.577
7.5 | 1.332 | 0.01085 | -0.094 | 122.743
8 | 1.374 | 0.01173 | -0.095 | 117.147
8.5 | 1.413 | 0.01288 | -0.096 | 109.678
9 | 1.446 | 0.01452 | -0.096 | 99.589
9.5 | 1.474 | 0.01709 | -0.097 | 86.255
10 | 1.5 | 0.01806 | -0.098 | 83.051
10.5 | 1.52 | 0.01923 | -0.098 | 79.061
11 | 1.535 | 0.02021 | -0.099 | 75.954
11.5 | 1.544 | 0.02134 | -0.1 | 72.349
12 | 1.546 | 0.02254 | -0.101 | 68.618
12.5 | 1.543 | 0.0238 | -0.101 | 64.829
13 | 1.533 | 0.02518 | -0.102 | 60.897
13.5 | 1.517 | 0.02666 | -0.103 | 56.916
14 | 1.496 | 0.02846 | -0.103 | 52.561
14.5 | 1.469 | 0.03023 | -0.104 | 48.594
15 | 1.438 | 0.03208 | -0.105 | 44.825
15.5 | 1.402 | 0.03417 | -0.105 | 41.036
16 | 1.363 | 0.03625 | -0.106 | 37.595
16.5 | 1.321 | 0.03849 | -0.106 | 34.319
17 | 1.276 | 0.04106 | -0.107 | 31.087

## 76. Re 5M Mach 0.10 (2)
BIGFOIL.COM POLAR EXPORT
ah93156
AH 93-156 |  |  |  | Cl Max: | 1.521 | at alpha= | 20 | deg
XFOIL ncrit=9 |  |  |  | L/D Max: | 176.838 | at alpha= | 3 | deg
Re: | 5000000 |  |  | Cd Min: | 0.0744 | at alpha= | 20 | deg
Mach: | 0.1 |  |  | Cl=0 at alpha= | -3.8989 | deg
|  |  |  | @ Cl=0.1, Cd= | 0.0060032
|  |  |  | @ Cl=0.4, Cd= | 0.0045264
|  |  |  | @ Cl=0.6, Cd= | 0.0036777
alpha (deg) | Cl | Cd | Cm | Cl/Cd
-19.5 | -1.1354 | 0.04333 | -0.127 | -26.2036
-19 | -1.1623 | 0.03453 | -0.1318 | -33.6606
-18.5 | -1.164 | 0.03022 | -0.1316 | -38.5175
-18 | -1.1594 | 0.0271 | -0.1296 | -42.7823
-17.5 | -1.1506 | 0.02462 | -0.1266 | -46.7344
-17 | -1.1399 | 0.02247 | -0.1229 | -50.7299
-16.5 | -1.1221 | 0.02084 | -0.1192 | -53.8436
-16 | -1.1009 | 0.01945 | -0.1154 | -56.6015
-15.5 | -1.0735 | 0.01839 | -0.1119 | -58.3741
-15 | -1.054 | 0.017 | -0.1072 | -62
-14.5 | -1.0312 | 0.01576 | -0.1026 | -65.4315
-14 | -1.0053 | 0.01476 | -0.0979 | -68.1098
-13.5 | -0.9757 | 0.01405 | -0.0935 | -69.4448
-13 | -0.9381 | 0.01344 | -0.0905 | -69.7991
-12.5 | -0.8956 | 0.01278 | -0.0884 | -70.0782
-12 | -0.8505 | 0.01221 | -0.0867 | -69.656
-11.5 | -0.8046 | 0.01165 | -0.0851 | -69.0644
-10.5 | -0.7091 | 0.01051 | -0.0825 | -67.4691
-10 | -0.6594 | 0.00999 | -0.0816 | -66.006
-9.5 | -0.6082 | 0.00959 | -0.0809 | -63.4202
-9 | -0.5562 | 0.00923 | -0.0803 | -60.26
-8.5 | -0.5043 | 0.00884 | -0.0797 | -57.0475
-8 | -0.4513 | 0.00843 | -0.0793 | -53.535
-7.5 | -0.3973 | 0.00812 | -0.0791 | -48.9286
-7 | -0.3433 | 0.00781 | -0.0789 | -43.9565
-6.5 | -0.2891 | 0.00753 | -0.0788 | -38.3931
-6 | -0.2341 | 0.00729 | -0.0788 | -32.1125
-5.5 | -0.1785 | 0.00702 | -0.0789 | -25.4274
-5 | -0.1229 | 0.00678 | -0.0791 | -18.1268
-4.5 | -0.0672 | 0.00659 | -0.0792 | -10.1973
-4 | -0.0114 | 0.0064 | -0.0794 | -1.7812
-3.5 | 0.045 | 0.00618 | -0.0797 | 7.2816
-3 | 0.101 | 0.006 | -0.08 | 16.8333
-2.5 | 0.1568 | 0.00582 | -0.0803 | 26.9416
-2 | 0.2132 | 0.0056 | -0.0807 | 38.0714
-1.5 | 0.2683 | 0.00535 | -0.0809 | 50.1495
-1 | 0.3228 | 0.00507 | -0.081 | 63.6686
-0.5 | 0.3769 | 0.00472 | -0.0811 | 79.8517
0 | 0.4282 | 0.00429 | -0.0807 | 99.8135
0.5 | 0.4768 | 0.00362 | -0.0797 | 131.7127
1 | 0.5316 | 0.00355 | -0.0798 | 149.7465
1.5 | 0.5888 | 0.00365 | -0.0803 | 161.3151
2 | 0.6455 | 0.00379 | -0.0808 | 170.3166
2.5 | 0.7014 | 0.00398 | -0.0811 | 176.2312
3 | 0.7551 | 0.00427 | -0.081 | 176.8384
3.5 | 0.8079 | 0.00461 | -0.0808 | 175.2495
4 | 0.8591 | 0.00495 | -0.0803 | 173.5556
4.5 | 0.9088 | 0.00527 | -0.0796 | 172.4478
5 | 0.957 | 0.00564 | -0.0785 | 169.6809
5.5 | 1.0043 | 0.00602 | -0.0774 | 166.8272
6 | 1.0489 | 0.00644 | -0.0757 | 162.8727
6.5 | 1.0853 | 0.00702 | -0.0724 | 154.6011
7 | 1.1049 | 0.0077 | -0.0657 | 143.4935
7.5 | 1.1047 | 0.00881 | -0.0554 | 125.3916
8 | 1.1157 | 0.00991 | -0.0481 | 112.5832
8.5 | 1.1289 | 0.01116 | -0.0418 | 101.1559
9 | 1.1439 | 0.01259 | -0.0363 | 90.8578
9.5 | 1.1581 | 0.01422 | -0.031 | 81.4416
10 | 1.1756 | 0.01585 | -0.0265 | 74.1703
10.5 | 1.1948 | 0.01749 | -0.0226 | 68.3133
11 | 1.2135 | 0.01926 | -0.0188 | 63.0062
11.5 | 1.2365 | 0.02093 | -0.0158 | 59.0779
12 | 1.2609 | 0.02261 | -0.0132 | 55.7674
12.5 | 1.286 | 0.02434 | -0.0109 | 52.8348
13 | 1.3112 | 0.02617 | -0.0089 | 50.1032
13.5 | 1.3342 | 0.02821 | -0.0068 | 47.2953
14 | 1.3585 | 0.03025 | -0.005 | 44.9091
14.5 | 1.3788 | 0.03264 | -0.0031 | 42.2426
15 | 1.402 | 0.03491 | -0.0016 | 40.1604
15.5 | 1.4222 | 0.03752 | -0.0002 | 37.9051
16 | 1.442 | 0.04024 | 0.001 | 35.835
16.5 | 1.458 | 0.04341 | 0.0023 | 33.5867
17 | 1.4681 | 0.04723 | 0.0035 | 31.0841
17.5 | 1.4807 | 0.05096 | 0.0043 | 29.0561
18 | 1.4942 | 0.05477 | 0.0047 | 27.2814
18.5 | 1.5051 | 0.05897 | 0.0048 | 25.5231
19 | 1.5091 | 0.06408 | 0.0048 | 23.5502
19.5 | 1.5167 | 0.06898 | 0.0043 | 21.9875
20 | 1.521 | 0.0744 | 0.0034 | 20.4435

## 77. Re 5M Mach 0.25 (1)
BIGFOIL.COM POLAR EXPORT
ah93156
AH 93-156 |  |  |  | Cl Max: | 1.515 | at alpha= | 11 | deg
JavaFoil+Calcfoil stall+Eppler ext transition |  |  |  | L/D Max: | 152.887 | at alpha= | 4.5 | deg
Re: | 5000000 |  |  | Cd Min: | 0.00436 | at alpha= | -0.5 | deg
Mach: | 0.25 |  |  | Cl=0 at alpha= | -3.7936 | deg
|  |  |  | @ Cl=0.1, Cd= | 0.0067441
|  |  |  | @ Cl=0.4, Cd= | 0.0046537
|  |  |  | @ Cl=0.6, Cd= | 0.0048014
alpha (deg) | Cl | Cd | Cm | Cl/Cd
-15 | -0.409 | 0.11181 | -0.027 | -3.654
-14.5 | -0.445 | 0.10627 | -0.027 | -4.183
-14 | -0.476 | 0.10022 | -0.028 | -4.75
-13.5 | -0.502 | 0.09309 | -0.029 | -5.397
-13 | -0.523 | 0.08716 | -0.03 | -6.006
-12.5 | -0.539 | 0.08068 | -0.031 | -6.678
-12 | -0.549 | 0.07417 | -0.033 | -7.396
-11.5 | -0.553 | 0.06798 | -0.036 | -8.128
-11 | -0.552 | 0.06018 | -0.039 | -9.178
-10.5 | -0.557 | 0.04538 | -0.046 | -12.279
-10 | -0.62 | 0.01212 | -0.061 | -51.14
-9.5 | -0.593 | 0.01113 | -0.062 | -53.268
-9 | -0.559 | 0.0104 | -0.063 | -53.798
-8.5 | -0.521 | 0.00977 | -0.064 | -53.299
-8 | -0.477 | 0.00726 | -0.066 | -65.802
-7.5 | -0.43 | 0.00789 | -0.067 | -54.518
-7 | -0.383 | 0.00876 | -0.069 | -43.697
-6.5 | -0.328 | 0.00843 | -0.07 | -38.854
-6 | -0.27 | 0.0081 | -0.071 | -33.355
-5.5 | -0.211 | 0.00783 | -0.072 | -26.961
-5 | -0.15 | 0.00756 | -0.073 | -19.902
-4.5 | -0.088 | 0.00738 | -0.074 | -11.992
-4 | -0.026 | 0.00712 | -0.075 | -3.636
-3.5 | 0.037 | 0.007 | -0.076 | 5.32
-3 | 0.101 | 0.00674 | -0.077 | 14.935
-2.5 | 0.164 | 0.00647 | -0.078 | 25.421
-2 | 0.228 | 0.00613 | -0.079 | 37.204
-1.5 | 0.292 | 0.00564 | -0.08 | 51.868
-1 | 0.356 | 0.0053 | -0.081 | 67.229
-0.5 | 0.42 | 0.00436 | -0.082 | 96.32
0 | 0.483 | 0.00442 | -0.083 | 109.109
0.5 | 0.546 | 0.00463 | -0.084 | 117.979
1 | 0.609 | 0.00483 | -0.085 | 126.068
1.5 | 0.672 | 0.00533 | -0.086 | 126.119
2 | 0.735 | 0.00558 | -0.087 | 131.834
2.5 | 0.798 | 0.00587 | -0.088 | 135.851
3 | 0.861 | 0.00615 | -0.09 | 140.009
3.5 | 0.923 | 0.00649 | -0.091 | 142.215
4 | 0.986 | 0.00679 | -0.092 | 145.073
4.5 | 1.048 | 0.00685 | -0.093 | 152.887
5 | 1.104 | 0.00785 | -0.093 | 140.724
5.5 | 1.159 | 0.00848 | -0.094 | 136.666
6 | 1.214 | 0.00907 | -0.094 | 133.897
6.5 | 1.265 | 0.00989 | -0.095 | 127.88
7 | 1.313 | 0.01074 | -0.096 | 122.318
7.5 | 1.359 | 0.01158 | -0.097 | 117.323
8 | 1.4 | 0.01271 | -0.097 | 110.17
8.5 | 1.436 | 0.01394 | -0.098 | 103.02
9 | 1.463 | 0.01742 | -0.098 | 83.989
9.5 | 1.488 | 0.01839 | -0.099 | 80.89
10 | 1.505 | 0.01961 | -0.1 | 76.774
10.5 | 1.514 | 0.02075 | -0.101 | 72.967
11 | 1.515 | 0.022 | -0.102 | 68.853
11.5 | 1.506 | 0.02331 | -0.102 | 64.591
12 | 1.487 | 0.02478 | -0.103 | 59.99
12.5 | 1.457 | 0.02634 | -0.104 | 55.313
13 | 1.417 | 0.02805 | -0.104 | 50.53
13.5 | 1.367 | 0.02984 | -0.105 | 45.811
14 | 1.308 | 0.03184 | -0.106 | 41.068
14.5 | 1.239 | 0.03395 | -0.106 | 36.485
15 | 1.161 | 0.03688 | -0.107 | 31.483
15.5 | 1.076 | 0.03993 | -0.107 | 26.961
16 | 0.986 | 0.04289 | -0.108 | 23

## 78. Re 5M Mach 0.25 (2)
BIGFOIL.COM POLAR EXPORT
ah93156
AH 93-156 |  |  |  | Cl Max: | 1.4658 | at alpha= | 18.5 | deg
XFOIL ncrit=9 |  |  |  | L/D Max: | 177.789 | at alpha= | 2.5 | deg
Re: | 5000000 |  |  | Cd Min: | 0.20394 | at alpha= | -20 | deg
Mach: | 0.25 |  |  | Cl=0 at alpha= | -3.9108 | deg
|  |  |  | @ Cl=0.1, Cd= | 0.0060978
|  |  |  | @ Cl=0.4, Cd= | 0.0046927
|  |  |  | @ Cl=0.6, Cd= | 0.0036847
alpha (deg) | Cl | Cd | Cm | Cl/Cd
-20 | -0.3661 | 0.20394 | -0.0486 | -1.7951
-19.5 | -0.3564 | 0.19372 | -0.0531 | -1.8398
-19 | -0.3438 | 0.18551 | -0.0571 | -1.8533
-18.5 | -0.3389 | 0.17528 | -0.0616 | -1.9335
-18 | -0.4185 | 0.14497 | -0.073 | -2.8868
-17.5 | -0.4938 | 0.12162 | -0.0848 | -4.0602
-17 | -0.5475 | 0.1044 | -0.0947 | -5.2443
-16.5 | -0.8515 | 0.05069 | -0.1311 | -16.7982
-16 | -0.9031 | 0.03663 | -0.1422 | -24.6547
-15.5 | -0.9252 | 0.03053 | -0.142 | -30.3046
-15 | -0.9476 | 0.02584 | -0.1376 | -36.6718
-14.5 | -0.9475 | 0.02293 | -0.1323 | -41.3214
-14 | -0.9452 | 0.02032 | -0.1259 | -46.5157
-13.5 | -0.943 | 0.01785 | -0.1184 | -52.8291
-13 | -0.925 | 0.01622 | -0.112 | -57.0284
-12.5 | -0.9016 | 0.01495 | -0.1057 | -60.3077
-12 | -0.8671 | 0.01402 | -0.1009 | -61.8474
-11.5 | -0.8256 | 0.01306 | -0.0973 | -63.2159
-11 | -0.7789 | 0.0123 | -0.0946 | -63.3252
-10.5 | -0.729 | 0.01163 | -0.0924 | -62.6827
-10 | -0.6786 | 0.01096 | -0.0904 | -61.9161
-9.5 | -0.6286 | 0.01021 | -0.0884 | -61.5671
-9 | -0.5756 | 0.00972 | -0.087 | -59.2181
-8.5 | -0.5208 | 0.00926 | -0.0859 | -56.2419
-8 | -0.4653 | 0.00884 | -0.085 | -52.6357
-7.5 | -0.4105 | 0.00838 | -0.0841 | -48.9857
-7 | -0.3543 | 0.00805 | -0.0835 | -44.0124
-6.5 | -0.2984 | 0.00773 | -0.0829 | -38.6028
-6 | -0.2408 | 0.00744 | -0.0827 | -32.3656
-5.5 | -0.1834 | 0.00714 | -0.0825 | -25.6863
-5 | -0.1257 | 0.00692 | -0.0824 | -18.1647
-4.5 | -0.0685 | 0.0067 | -0.0823 | -10.2239
-4 | -0.0104 | 0.00647 | -0.0824 | -1.6074
-3.5 | 0.0479 | 0.00627 | -0.0826 | 7.6396
-3 | 0.1054 | 0.00608 | -0.0827 | 17.3355
-2.5 | 0.1636 | 0.00589 | -0.083 | 27.7759
-2 | 0.2213 | 0.00565 | -0.0833 | 39.1681
-1.5 | 0.2782 | 0.00544 | -0.0834 | 51.1397
-1 | 0.3347 | 0.00514 | -0.0835 | 65.1167
-0.5 | 0.3901 | 0.0048 | -0.0835 | 81.2708
0.5 | 0.4925 | 0.00369 | -0.082 | 133.4688
1 | 0.5491 | 0.00359 | -0.082 | 152.9526
1.5 | 0.6082 | 0.0037 | -0.0825 | 164.3784
2 | 0.6665 | 0.00385 | -0.0829 | 173.1169
2.5 | 0.7236 | 0.00407 | -0.083 | 177.7887
3 | 0.7786 | 0.00438 | -0.0828 | 177.7626
3.5 | 0.8324 | 0.00473 | -0.0823 | 175.9831
4 | 0.8839 | 0.00512 | -0.0814 | 172.6367
4.5 | 0.9344 | 0.00544 | -0.0804 | 171.7647
5 | 0.9828 | 0.00583 | -0.0789 | 168.5763
5.5 | 1.0299 | 0.00622 | -0.0771 | 165.5788
6 | 1.0739 | 0.00663 | -0.0748 | 161.9759
6.5 | 1.1028 | 0.00718 | -0.0693 | 153.5933
7 | 1.1161 | 0.00796 | -0.061 | 140.2136
7.5 | 1.1129 | 0.00931 | -0.0505 | 119.5381
8 | 1.1213 | 0.01078 | -0.0429 | 104.0167
8.5 | 1.1354 | 0.01229 | -0.0368 | 92.3841
9 | 1.148 | 0.01404 | -0.0309 | 81.7664
9.5 | 1.161 | 0.01594 | -0.0255 | 72.8356
10 | 1.1768 | 0.01785 | -0.0207 | 65.9272
10.5 | 1.1948 | 0.01979 | -0.0166 | 60.3739
11 | 1.2125 | 0.02191 | -0.0127 | 55.34
11.5 | 1.2357 | 0.02388 | -0.0096 | 51.7462
12 | 1.2598 | 0.02592 | -0.007 | 48.6034
12.5 | 1.285 | 0.02799 | -0.0046 | 45.9093
13 | 1.3096 | 0.03023 | -0.0024 | 43.3212
13.5 | 1.3325 | 0.03269 | -0.0003 | 40.7617
14 | 1.3553 | 0.03525 | 0.0015 | 38.4482
14.5 | 1.3766 | 0.03805 | 0.0033 | 36.1787
15 | 1.3974 | 0.04097 | 0.0049 | 34.1079
15.5 | 1.413 | 0.04447 | 0.0065 | 31.7742
16 | 1.4285 | 0.04814 | 0.0077 | 29.6739
16.5 | 1.4383 | 0.05247 | 0.0088 | 27.4119
17 | 1.4443 | 0.0574 | 0.0096 | 25.162
17.5 | 1.4531 | 0.06227 | 0.0098 | 23.3355
18 | 1.4601 | 0.06757 | 0.0096 | 21.6087
18.5 | 1.4658 | 0.07319 | 0.009 | 20.0273
19 | 1.4558 | 0.08095 | 0.0076 | 17.9839
19.5 | 1.4552 | 0.0879 | 0.0058 | 16.5552
20 | 1.4512 | 0.09546 | 0.0034 | 15.2022

## 79. Re 5M Mach 0.50 (1)
BIGFOIL.COM POLAR EXPORT
ah93156
AH 93-156 |  |  |  | Cl Max: | 1.474 | at alpha= | 8 | deg
JavaFoil+Calcfoil stall+Eppler ext transition |  |  |  | L/D Max: | 127.457 | at alpha= | 2 | deg
Re: | 5000000 |  |  | Cd Min: | 0.00465 | at alpha= | -0.5 | deg
Mach: | 0.5 |  |  | Cl=0 at alpha= | -3.7929 | deg
|  |  |  | @ Cl=0.1, Cd= | 0.0072624
|  |  |  | @ Cl=0.4, Cd= | 0.0057676
|  |  |  | @ Cl=0.6, Cd= | 0.0050076
alpha (deg) | Cl | Cd | Cm | Cl/Cd
-20 | -0.914 | 0.16142 | -0.03 | -5.665
-19.5 | -0.885 | 0.1541 | -0.029 | -5.742
-19 | -0.856 | 0.16392 | -0.029 | -5.222
-18.5 | -0.829 | 0.14235 | -0.03 | -5.824
-18 | -0.801 | 0.13784 | -0.03 | -5.813
-17.5 | -0.775 | 0.14011 | -0.032 | -5.532
-17 | -0.746 | 0.13343 | -0.032 | -5.595
-16.5 | -0.717 | 0.12899 | -0.031 | -5.558
-16 | -0.689 | 0.12028 | -0.031 | -5.726
-15.5 | -0.661 | 0.11867 | -0.031 | -5.569
-15 | -0.633 | 0.11154 | -0.032 | -5.676
-14.5 | -0.606 | 0.11327 | -0.033 | -5.346
-14 | -0.576 | 0.10772 | -0.032 | -5.351
-13.5 | -0.548 | 0.09696 | -0.032 | -5.654
-13 | -0.521 | 0.08861 | -0.033 | -5.876
-12.5 | -0.493 | 0.08275 | -0.034 | -5.954
-12 | -0.464 | 0.09117 | -0.033 | -5.087
-11.5 | -0.436 | 0.07914 | -0.034 | -5.509
-11 | -0.409 | 0.07122 | -0.036 | -5.738
-10.5 | -0.381 | 0.06487 | -0.038 | -5.879
-10 | -0.351 | 0.07037 | -0.033 | -4.983
-9.5 | -0.323 | 0.06134 | -0.036 | -5.273
-9 | -0.297 | 0.05446 | -0.041 | -5.456
-8.5 | -0.266 | 0.0569 | -0.035 | -4.678
-8 | -0.24 | 0.04986 | -0.042 | -4.809
-7.5 | -0.211 | 0.04777 | -0.041 | -4.416
-7 | -0.361 | 0.01058 | -0.075 | -34.161
-6.5 | -0.333 | 0.00957 | -0.076 | -34.772
-6 | -0.284 | 0.00702 | -0.078 | -40.468
-5.5 | -0.226 | 0.00672 | -0.079 | -33.719
-5 | -0.163 | 0.00733 | -0.08 | -22.294
-4.5 | -0.097 | 0.00704 | -0.082 | -13.779
-4 | -0.029 | 0.00769 | -0.084 | -3.738
-3.5 | 0.041 | 0.00752 | -0.085 | 5.51
-3 | 0.112 | 0.00721 | -0.086 | 15.568
-2.5 | 0.183 | 0.00702 | -0.087 | 26.122
-2 | 0.255 | 0.00664 | -0.088 | 38.396
-1.5 | 0.327 | 0.00622 | -0.089 | 52.54
-1 | 0.398 | 0.0058 | -0.091 | 68.619
-0.5 | 0.469 | 0.00465 | -0.092 | 100.966
0 | 0.539 | 0.00481 | -0.093 | 112.065
0.5 | 0.61 | 0.00504 | -0.094 | 120.954
1 | 0.68 | 0.00559 | -0.095 | 121.57
1.5 | 0.75 | 0.006 | -0.097 | 125.114
2 | 0.821 | 0.00644 | -0.098 | 127.457
2.5 | 0.886 | 0.00703 | -0.098 | 125.927
3 | 0.949 | 0.00753 | -0.099 | 126.084
3.5 | 1.014 | 0.00798 | -0.1 | 127.033
4 | 1.078 | 0.00847 | -0.1 | 127.299
4.5 | 1.143 | 0.00908 | -0.101 | 125.782
5 | 1.206 | 0.00994 | -0.102 | 121.294
5.5 | 1.269 | 0.01067 | -0.103 | 118.958
6 | 1.331 | 0.01179 | -0.104 | 112.918
6.5 | 1.385 | 0.01295 | -0.105 | 106.951
7 | 1.429 | 0.01416 | -0.106 | 100.942
7.5 | 1.463 | 0.01574 | -0.106 | 92.906
8 | 1.474 | 0.02056 | -0.107 | 71.698
8.5 | 1.458 | 0.02262 | -0.108 | 64.478
9 | 1.373 | 0.02459 | -0.109 | 55.828
9.5 | 0.883 | 0.02667 | -0.109 | 33.108
10 | 0.914 | 0.02869 | -0.11 | 31.852
10.5 | 0.943 | 0.03174 | -0.111 | 29.726
11 | 0.973 | 0.03392 | -0.112 | 28.696
11.5 | 1.004 | 0.0352 | -0.113 | 28.525
12 | 1.023 | 0.04245 | -0.112 | 24.098
12.5 | 1.061 | 0.04147 | -0.114 | 25.58
13 | 0.953 | 0.09599 | -0.078 | 9.924

## 80. Re 5M Mach 0.50 (2)
BIGFOIL.COM POLAR EXPORT
ah93156
AH 93-156 |  |  |  | Cl Max: | 1.3195 | at alpha= | 14 | deg
XFOIL ncrit=9 |  |  |  | L/D Max: | 180.53 | at alpha= | 2.5 | deg
Re: | 5000000 |  |  | Cd Min: | 0.17521 | at alpha= | 19 | deg
Mach: | 0.5 |  |  | Cl=0 at alpha= | -3.9657 | deg
|  |  |  | @ Cl=0.1, Cd= | 0.0065061
|  |  |  | @ Cl=0.4, Cd= | 0.0054373
|  |  |  | @ Cl=0.6, Cd= | 0.0039049
alpha (deg) | Cl | Cd | Cm | Cl/Cd
-12.5 | -0.1697 | 0.09894 | -0.1147 | -1.7152
-12 | -0.19 | 0.08729 | -0.121 | -2.1767
-11.5 | -0.2123 | 0.07618 | -0.1278 | -2.7868
-11 | -0.2392 | 0.06496 | -0.1353 | -3.6823
-10.5 | -0.2553 | 0.055 | -0.1424 | -4.6418
-10 | -0.274 | 0.04223 | -0.1544 | -6.4883
-9.5 | -0.3101 | 0.03388 | -0.1561 | -9.1529
-9 | -0.3522 | 0.02749 | -0.1504 | -12.8119
-8.5 | -0.397 | 0.02229 | -0.1392 | -17.8107
-8 | -0.4334 | 0.01728 | -0.1259 | -25.081
-7.5 | -0.4352 | 0.01233 | -0.1156 | -35.296
-7 | -0.3917 | 0.01 | -0.1095 | -39.17
-6.5 | -0.3319 | 0.00895 | -0.1056 | -37.0838
-6 | -0.2677 | 0.00834 | -0.1027 | -32.0983
-5.5 | -0.2036 | 0.00785 | -0.1003 | -25.9363
-5 | -0.1368 | 0.0075 | -0.0988 | -18.24
-4.5 | -0.0706 | 0.00714 | -0.0976 | -9.888
-4 | -0.0045 | 0.00686 | -0.0966 | -0.65598
-3.5 | 0.061 | 0.00664 | -0.0958 | 9.1867
-3 | 0.128 | 0.00641 | -0.0955 | 19.9688
-2.5 | 0.1936 | 0.00619 | -0.0952 | 31.2763
-2 | 0.2589 | 0.00599 | -0.095 | 43.222
-1.5 | 0.3242 | 0.00574 | -0.0949 | 56.4808
-1 | 0.3873 | 0.00551 | -0.0946 | 70.2904
-0.5 | 0.4502 | 0.00515 | -0.0944 | 87.4175
0 | 0.5093 | 0.00473 | -0.0935 | 107.6744
0.5 | 0.5635 | 0.004 | -0.0918 | 140.875
1 | 0.6249 | 0.00384 | -0.091 | 162.7344
1.5 | 0.6915 | 0.004 | -0.0912 | 172.875
2 | 0.7564 | 0.00422 | -0.0911 | 179.2417
2.5 | 0.8178 | 0.00453 | -0.0902 | 180.5298
3 | 0.8751 | 0.00496 | -0.0885 | 176.4315
3.5 | 0.9273 | 0.00543 | -0.0857 | 170.7735
4 | 0.9762 | 0.00588 | -0.0823 | 166.0204
4.5 | 1.0118 | 0.00629 | -0.0761 | 160.8585
5 | 1.0429 | 0.00684 | -0.0691 | 152.4708
5.5 | 1.0665 | 0.00767 | -0.0613 | 139.0482
6 | 1.091 | 0.0088 | -0.0543 | 123.9773
6.5 | 1.1161 | 0.01016 | -0.0478 | 109.8524
7 | 1.1359 | 0.01183 | -0.0409 | 96.0186
8 | 1.1671 | 0.01585 | -0.0272 | 73.6341
8.5 | 1.1759 | 0.01834 | -0.0202 | 64.1167
9 | 1.189 | 0.02093 | -0.0142 | 56.8084
9.5 | 1.1931 | 0.02423 | -0.0079 | 49.2406
10 | 1.2054 | 0.02742 | -0.0029 | 43.9606
10.5 | 1.2159 | 0.03096 | 0.0017 | 39.2733
11 | 1.2248 | 0.03491 | 0.0059 | 35.0845
11.5 | 1.2421 | 0.03865 | 0.0092 | 32.1371
12 | 1.2657 | 0.0422 | 0.0118 | 29.9929
12.5 | 1.2857 | 0.04621 | 0.0143 | 27.823
13 | 1.3054 | 0.0505 | 0.0165 | 25.8495
13.5 | 1.3147 | 0.05585 | 0.0183 | 23.5398
14 | 1.3195 | 0.06191 | 0.0196 | 21.3132
14.5 | 1.3057 | 0.07009 | 0.0198 | 18.6289
15 | 1.2879 | 0.07922 | 0.0187 | 16.2573
15.5 | 1.2674 | 0.08929 | 0.0162 | 14.1942
16 | 1.2423 | 0.10041 | 0.0124 | 12.3723
16.5 | 1.2186 | 0.11194 | 0.0075 | 10.8862
17 | 1.1944 | 0.12406 | 0.0016 | 9.6276
17.5 | 1.1713 | 0.13651 | -0.0053 | 8.5803
18 | 1.1487 | 0.14931 | -0.0128 | 7.6934
18.5 | 1.128 | 0.16224 | -0.0209 | 6.9527
19 | 1.1094 | 0.17521 | -0.0292 | 6.3318

## 81. Re 6M Mach 0.00 (1)
BIGFOIL.COM POLAR EXPORT
ah93156
AH 93-156 |  |  |  | Cl Max: | 1.555 | at alpha= | 12 | deg
JavaFoil+Calcfoil stall+Eppler ext transition |  |  |  | L/D Max: | 154.095 | at alpha= | 5.5 | deg
Re: | 6000000 |  |  | Cd Min: | 0.00453 | at alpha= | 0 | deg
Mach: | 0 |  |  | Cl=0 at alpha= | -3.7951 | deg
|  |  |  | @ Cl=0.1, Cd= | 0.0065118
|  |  |  | @ Cl=0.4, Cd= | 0.0052818
|  |  |  | @ Cl=0.6, Cd= | 0.0050662
alpha (deg) | Cl | Cd | Cm | Cl/Cd
-17 | -0.614 | 0.12267 | -0.026 | -5.006
-16.5 | -0.626 | 0.11558 | -0.027 | -5.413
-16 | -0.635 | 0.10993 | -0.028 | -5.778
-15.5 | -0.643 | 0.10356 | -0.029 | -6.211
-15 | -0.65 | 0.09717 | -0.03 | -6.685
-14.5 | -0.654 | 0.09035 | -0.032 | -7.238
-14 | -0.656 | 0.08405 | -0.033 | -7.802
-13.5 | -0.656 | 0.07681 | -0.035 | -8.54
-13 | -0.654 | 0.06946 | -0.037 | -9.413
-12.5 | -0.666 | 0.05036 | -0.043 | -13.219
-12 | -0.733 | 0.01542 | -0.055 | -47.538
-11.5 | -0.722 | 0.01298 | -0.056 | -55.644
-11 | -0.701 | 0.01186 | -0.057 | -59.078
-10.5 | -0.674 | 0.0112 | -0.058 | -60.133
-10 | -0.642 | 0.01039 | -0.059 | -61.826
-9.5 | -0.605 | 0.00988 | -0.061 | -61.29
-9 | -0.565 | 0.00728 | -0.062 | -77.646
-8.5 | -0.522 | 0.00791 | -0.063 | -65.975
-8 | -0.479 | 0.00879 | -0.064 | -54.495
-7.5 | -0.428 | 0.00851 | -0.065 | -50.341
-7 | -0.375 | 0.00817 | -0.066 | -45.934
-6.5 | -0.32 | 0.00788 | -0.067 | -40.608
-6 | -0.263 | 0.00764 | -0.068 | -34.469
-5.5 | -0.205 | 0.00741 | -0.069 | -27.705
-5 | -0.146 | 0.00718 | -0.07 | -20.322
-4.5 | -0.086 | 0.00701 | -0.071 | -12.251
-4 | -0.025 | 0.00687 | -0.072 | -3.653
-3.5 | 0.036 | 0.00667 | -0.073 | 5.41
-3 | 0.098 | 0.00652 | -0.074 | 14.971
-2.5 | 0.159 | 0.00627 | -0.075 | 25.397
-2 | 0.221 | 0.00602 | -0.076 | 36.711
-1.5 | 0.283 | 0.00567 | -0.077 | 49.946
-1 | 0.345 | 0.00539 | -0.078 | 63.994
-0.5 | 0.406 | 0.00527 | -0.079 | 77.105
0 | 0.467 | 0.00453 | -0.081 | 103.266
0.5 | 0.529 | 0.00464 | -0.082 | 113.859
1 | 0.59 | 0.00504 | -0.083 | 117.092
1.5 | 0.651 | 0.0052 | -0.084 | 125.203
2 | 0.712 | 0.00545 | -0.085 | 130.761
2.5 | 0.773 | 0.00567 | -0.086 | 136.259
3 | 0.834 | 0.00594 | -0.087 | 140.391
3.5 | 0.895 | 0.00618 | -0.088 | 144.831
4 | 0.955 | 0.00645 | -0.089 | 148.061
4.5 | 1.015 | 0.00677 | -0.09 | 149.98
5 | 1.075 | 0.00725 | -0.091 | 148.231
5.5 | 1.132 | 0.00734 | -0.092 | 154.095
6 | 1.186 | 0.00856 | -0.092 | 138.567
6.5 | 1.236 | 0.00917 | -0.093 | 134.725
7 | 1.283 | 0.00988 | -0.093 | 129.851
7.5 | 1.328 | 0.01059 | -0.094 | 125.452
8 | 1.371 | 0.01151 | -0.095 | 119.025
8.5 | 1.41 | 0.01257 | -0.095 | 112.119
9 | 1.443 | 0.01457 | -0.096 | 99.058
9.5 | 1.473 | 0.01632 | -0.097 | 90.28
10 | 1.5 | 0.01723 | -0.097 | 87.086
10.5 | 1.522 | 0.01829 | -0.098 | 83.189
11 | 1.538 | 0.01927 | -0.099 | 79.844
11.5 | 1.549 | 0.0203 | -0.1 | 76.315
12 | 1.555 | 0.02141 | -0.1 | 72.605
12.5 | 1.554 | 0.02262 | -0.101 | 68.727
13 | 1.548 | 0.02388 | -0.102 | 64.825
13.5 | 1.537 | 0.02523 | -0.103 | 60.895
14 | 1.519 | 0.02692 | -0.103 | 56.43
14.5 | 1.498 | 0.02852 | -0.104 | 52.518
15 | 1.471 | 0.03023 | -0.104 | 48.675
15.5 | 1.441 | 0.0321 | -0.105 | 44.902
16 | 1.408 | 0.03409 | -0.106 | 41.285
16.5 | 1.371 | 0.03619 | -0.106 | 37.878
17 | 1.332 | 0.03853 | -0.107 | 34.57

## 82. Re 6M Mach 0.00 (2)
BIGFOIL.COM POLAR EXPORT
ah93156
AH 93-156 |  |  |  | Cl Max: | 1.5502 | at alpha= | 19.5 | deg
XFOIL ncrit=9 |  |  |  | L/D Max: | 179.904 | at alpha= | 3 | deg
Re: | 6000000 |  |  | Cd Min: | 0.06295 | at alpha= | 19.5 | deg
Mach: | 0 |  |  | Cl=0 at alpha= | -3.9005 | deg
|  |  |  | @ Cl=0.1, Cd= | 0.0058013
|  |  |  | @ Cl=0.4, Cd= | 0.0045393
|  |  |  | @ Cl=0.6, Cd= | 0.0035567
alpha (deg) | Cl | Cd | Cm | Cl/Cd
-20 | -1.2561 | 0.03315 | -0.1289 | -37.8914
-19.5 | -1.2508 | 0.0295 | -0.1288 | -42.4
-19 | -1.2469 | 0.02636 | -0.1269 | -47.3027
-18.5 | -1.2345 | 0.02415 | -0.1244 | -51.118
-18 | -1.2185 | 0.02234 | -0.1215 | -54.5434
-17.5 | -1.1993 | 0.02081 | -0.1183 | -57.6309
-17 | -1.1802 | 0.01937 | -0.1146 | -60.9293
-16.5 | -1.1558 | 0.01822 | -0.1112 | -63.4358
-16 | -1.1298 | 0.01717 | -0.1077 | -65.8008
-15.5 | -1.1004 | 0.01635 | -0.1044 | -67.3028
-15 | -1.0708 | 0.01552 | -0.1009 | -68.9948
-14.5 | -1.046 | 0.01454 | -0.0964 | -71.9395
-14 | -1.0196 | 0.01371 | -0.0917 | -74.3691
-13.5 | -0.9849 | 0.01307 | -0.0884 | -75.3558
-13 | -0.9429 | 0.01246 | -0.0865 | -75.6742
-12.5 | -0.899 | 0.0119 | -0.0848 | -75.5462
-12 | -0.8532 | 0.01141 | -0.0834 | -74.7765
-11.5 | -0.8063 | 0.01092 | -0.0822 | -73.837
-11 | -0.757 | 0.01051 | -0.0814 | -72.0266
-10.5 | -0.7081 | 0.01 | -0.0805 | -70.81
-10 | -0.6589 | 0.0095 | -0.0796 | -69.3579
-9.5 | -0.6081 | 0.00911 | -0.079 | -66.7508
-9 | -0.5559 | 0.00878 | -0.0787 | -63.3144
-8.5 | -0.5027 | 0.00846 | -0.0785 | -59.4208
-8 | -0.4503 | 0.00806 | -0.0781 | -55.8685
-7.5 | -0.3968 | 0.00777 | -0.078 | -51.0682
-7 | -0.3429 | 0.00752 | -0.0779 | -45.5984
-6.5 | -0.2886 | 0.00723 | -0.0779 | -39.917
-6 | -0.2331 | 0.007 | -0.0781 | -33.3
-5.5 | -0.1781 | 0.00674 | -0.0782 | -26.4243
-5 | -0.1228 | 0.00655 | -0.0784 | -18.7481
-4.5 | -0.0673 | 0.00636 | -0.0787 | -10.5818
-4 | -0.0111 | 0.00616 | -0.079 | -1.8019
-3.5 | 0.0447 | 0.00598 | -0.0793 | 7.4749
-3 | 0.1004 | 0.0058 | -0.0796 | 17.3103
-2.5 | 0.1569 | 0.00562 | -0.0801 | 27.9181
-2 | 0.2124 | 0.00542 | -0.0804 | 39.1882
-1 | 0.3231 | 0.00496 | -0.081 | 65.1411
-0.5 | 0.3769 | 0.0047 | -0.0811 | 80.1915
0 | 0.4301 | 0.00433 | -0.0811 | 99.3303
0.5 | 0.4803 | 0.00386 | -0.0805 | 124.4301
1 | 0.53 | 0.00345 | -0.0797 | 153.6232
1.5 | 0.5863 | 0.00352 | -0.0802 | 166.5625
2 | 0.6423 | 0.00367 | -0.0806 | 175.0136
2.5 | 0.6968 | 0.00391 | -0.0807 | 178.2097
3 | 0.7502 | 0.00417 | -0.0807 | 179.9041
3.5 | 0.8018 | 0.00452 | -0.0803 | 177.3894
4 | 0.8529 | 0.00487 | -0.0799 | 175.1335
4.5 | 0.9026 | 0.00523 | -0.0792 | 172.5813
5 | 0.9517 | 0.00559 | -0.0784 | 170.2504
5.5 | 1.0003 | 0.00588 | -0.0776 | 170.119
6 | 1.0432 | 0.00635 | -0.0757 | 164.2835
6.5 | 1.0793 | 0.00694 | -0.0725 | 155.5187
7 | 1.0986 | 0.00765 | -0.0658 | 143.6078
7.5 | 1.0982 | 0.00874 | -0.0555 | 125.6522
8 | 1.1153 | 0.00964 | -0.0492 | 115.695
8.5 | 1.1278 | 0.0109 | -0.0428 | 103.4679
9 | 1.144 | 0.01224 | -0.0374 | 93.4641
9.5 | 1.1612 | 0.01368 | -0.0325 | 84.883
10 | 1.1811 | 0.01513 | -0.0283 | 78.0635
10.5 | 1.2014 | 0.01666 | -0.0245 | 72.1128
11 | 1.2226 | 0.01825 | -0.021 | 66.9918
11.5 | 1.2478 | 0.01971 | -0.0182 | 63.308
12 | 1.2723 | 0.02129 | -0.0156 | 59.7605
12.5 | 1.2971 | 0.02294 | -0.0132 | 56.5432
13 | 1.3241 | 0.02454 | -0.0112 | 53.9568
13.5 | 1.348 | 0.02641 | -0.0092 | 51.0413
14 | 1.3715 | 0.02838 | -0.0073 | 48.3263
14.5 | 1.3943 | 0.03051 | -0.0055 | 45.6998
15 | 1.4187 | 0.03257 | -0.0041 | 43.5585
15.5 | 1.4393 | 0.03498 | -0.0025 | 41.1464
16 | 1.4596 | 0.03751 | -0.0012 | 38.9123
16.5 | 1.4745 | 0.04056 | 0.0003 | 36.3536
17 | 1.4882 | 0.04386 | 0.0015 | 33.9307
17.5 | 1.505 | 0.04703 | 0.0023 | 32.0009
18 | 1.5201 | 0.05042 | 0.0029 | 30.1488
18.5 | 1.533 | 0.05416 | 0.0033 | 28.305
19 | 1.5406 | 0.0586 | 0.0036 | 26.2901
19.5 | 1.5502 | 0.06295 | 0.0034 | 24.6259

## 83. Re 6M Mach 0.10 (1)
BIGFOIL.COM POLAR EXPORT
ah93156
AH 93-156 |  |  |  | Cl Max: | 1.548 | at alpha= | 12 | deg
JavaFoil+Calcfoil stall+Eppler ext transition |  |  |  | L/D Max: | 153.373 | at alpha= | 5.5 | deg
Re: | 6000000 |  |  | Cd Min: | 0.00452 | at alpha= | 0 | deg
Mach: | 0.1 |  |  | Cl=0 at alpha= | -3.7951 | deg
|  |  |  | @ Cl=0.1, Cd= | 0.0064755
|  |  |  | @ Cl=0.4, Cd= | 0.0053174
|  |  |  | @ Cl=0.6, Cd= | 0.0050795
alpha (deg) | Cl | Cd | Cm | Cl/Cd
-16.5 | -0.591 | 0.11838 | -0.027 | -4.996
-16 | -0.605 | 0.11198 | -0.028 | -5.398
-15.5 | -0.616 | 0.10575 | -0.029 | -5.821
-15 | -0.625 | 0.09932 | -0.03 | -6.29
-14.5 | -0.632 | 0.09259 | -0.031 | -6.824
-14 | -0.636 | 0.08643 | -0.032 | -7.363
-13.5 | -0.638 | 0.08013 | -0.034 | -7.966
-13 | -0.638 | 0.07271 | -0.036 | -8.78
-12.5 | -0.641 | 0.06084 | -0.04 | -10.542
-12 | -0.665 | 0.03607 | -0.048 | -18.441
-11.5 | -0.714 | 0.01347 | -0.056 | -53.018
-11 | -0.695 | 0.01222 | -0.058 | -56.91
-10.5 | -0.671 | 0.0113 | -0.059 | -59.354
-10 | -0.64 | 0.0106 | -0.06 | -60.431
-9.5 | -0.604 | 0.00999 | -0.061 | -60.504
-9 | -0.565 | 0.00732 | -0.062 | -77.176
-8.5 | -0.522 | 0.00798 | -0.063 | -65.42
-8 | -0.48 | 0.00887 | -0.065 | -54.125
-7.5 | -0.429 | 0.00858 | -0.066 | -50.067
-7 | -0.376 | 0.00821 | -0.067 | -45.824
-6.5 | -0.321 | 0.00793 | -0.068 | -40.494
-6 | -0.264 | 0.00769 | -0.069 | -34.385
-5.5 | -0.206 | 0.00745 | -0.07 | -27.675
-5 | -0.147 | 0.00727 | -0.071 | -20.17
-4.5 | -0.086 | 0.00706 | -0.072 | -12.217
-4 | -0.025 | 0.00685 | -0.073 | -3.681
-3.5 | 0.036 | 0.0067 | -0.074 | 5.415
-3 | 0.098 | 0.00648 | -0.075 | 15.131
-2.5 | 0.16 | 0.00634 | -0.076 | 25.258
-2 | 0.222 | 0.00605 | -0.077 | 36.704
-1.5 | 0.285 | 0.00569 | -0.078 | 50.053
-1 | 0.347 | 0.00542 | -0.079 | 63.936
-0.5 | 0.409 | 0.0053 | -0.08 | 77.09
0 | 0.47 | 0.00452 | -0.081 | 103.87
0.5 | 0.531 | 0.00466 | -0.082 | 113.954
1 | 0.593 | 0.00506 | -0.083 | 117.141
1.5 | 0.654 | 0.00523 | -0.084 | 125.088
2 | 0.716 | 0.00548 | -0.085 | 130.577
2.5 | 0.777 | 0.0057 | -0.086 | 136.416
3 | 0.838 | 0.00598 | -0.087 | 140.107
3.5 | 0.899 | 0.00623 | -0.088 | 144.39
4 | 0.96 | 0.00646 | -0.089 | 148.522
4.5 | 1.02 | 0.00682 | -0.09 | 149.487
5 | 1.08 | 0.00729 | -0.091 | 148.164
5.5 | 1.137 | 0.00741 | -0.092 | 153.373
6 | 1.191 | 0.00863 | -0.093 | 137.995
6.5 | 1.24 | 0.00928 | -0.093 | 133.679
7 | 1.287 | 0.00999 | -0.094 | 128.936
7.5 | 1.333 | 0.01071 | -0.094 | 124.474
8 | 1.375 | 0.01167 | -0.095 | 117.905
8.5 | 1.414 | 0.01275 | -0.096 | 110.864
9 | 1.447 | 0.01475 | -0.096 | 98.083
9.5 | 1.476 | 0.01652 | -0.097 | 89.343
10 | 1.502 | 0.01745 | -0.098 | 86.083
10.5 | 1.522 | 0.0186 | -0.099 | 81.844
11 | 1.537 | 0.01955 | -0.099 | 78.632
11.5 | 1.546 | 0.02064 | -0.1 | 74.879
12 | 1.548 | 0.02178 | -0.101 | 71.068
12.5 | 1.545 | 0.02299 | -0.102 | 67.187
13 | 1.535 | 0.02434 | -0.102 | 63.072
13.5 | 1.519 | 0.02576 | -0.103 | 58.971
14 | 1.497 | 0.02751 | -0.104 | 54.438
14.5 | 1.471 | 0.02921 | -0.104 | 50.354
15 | 1.439 | 0.03097 | -0.105 | 46.484
15.5 | 1.404 | 0.03299 | -0.105 | 42.552
16 | 1.365 | 0.03501 | -0.106 | 38.981
16.5 | 1.323 | 0.03717 | -0.107 | 35.586
17 | 1.278 | 0.03958 | -0.107 | 32.288

## 84. Re 6M Mach 0.10 (2)
BIGFOIL.COM POLAR EXPORT
ah93156
AH 93-156 |  |  |  | Cl Max: | 1.548 | at alpha= | 20 | deg
XFOIL ncrit=9 |  |  |  | L/D Max: | 180.024 | at alpha= | 3 | deg
Re: | 6000000 |  |  | Cd Min: | 0.07097 | at alpha= | 20 | deg
Mach: | 0.1 |  |  | Cl=0 at alpha= | -3.9027 | deg
|  |  |  | @ Cl=0.1, Cd= | 0.0058141
|  |  |  | @ Cl=0.4, Cd= | 0.0045664
|  |  |  | @ Cl=0.6, Cd= | 0.0035574
alpha (deg) | Cl | Cd | Cm | Cl/Cd
-20 | -1.2028 | 0.04138 | -0.1282 | -29.0672
-19.5 | -1.2081 | 0.03489 | -0.132 | -34.626
-19 | -1.2161 | 0.02988 | -0.1321 | -40.6995
-18.5 | -1.2101 | 0.02683 | -0.1303 | -45.1025
-18 | -1.2009 | 0.02436 | -0.1275 | -49.298
-17.5 | -1.1875 | 0.02234 | -0.124 | -53.1558
-17 | -1.1709 | 0.02065 | -0.1203 | -56.7022
-16.5 | -1.1501 | 0.01923 | -0.1165 | -59.8076
-16 | -1.126 | 0.01802 | -0.1127 | -62.4861
-15.5 | -1.0984 | 0.01704 | -0.109 | -64.4601
-15 | -1.0702 | 0.01607 | -0.1052 | -66.5961
-14.5 | -1.0394 | 0.01531 | -0.1015 | -67.8903
-14 | -1.0165 | 0.01425 | -0.0963 | -71.3333
-13.5 | -0.9881 | 0.01345 | -0.0916 | -73.4647
-13 | -0.9473 | 0.01277 | -0.0892 | -74.1817
-12.5 | -0.9041 | 0.01214 | -0.0872 | -74.4728
-12 | -0.8585 | 0.01161 | -0.0855 | -73.9449
-11.5 | -0.8115 | 0.01108 | -0.0841 | -73.2401
-11 | -0.762 | 0.01063 | -0.0831 | -71.6839
-10.5 | -0.7119 | 0.0102 | -0.0822 | -69.7941
-10 | -0.663 | 0.00962 | -0.081 | -68.9189
-9.5 | -0.6122 | 0.0092 | -0.0803 | -66.5435
-9 | -0.5596 | 0.00884 | -0.0798 | -63.3032
-8.5 | -0.506 | 0.00851 | -0.0795 | -59.4595
-8 | -0.453 | 0.00812 | -0.0791 | -55.7882
-7.5 | -0.3993 | 0.00781 | -0.0788 | -51.1268
-7 | -0.3449 | 0.00757 | -0.0787 | -45.5614
-6.5 | -0.2903 | 0.00725 | -0.0786 | -40.0414
-6 | -0.2344 | 0.00703 | -0.0788 | -33.3428
-5.5 | -0.1791 | 0.00676 | -0.0789 | -26.4941
-5 | -0.1234 | 0.00657 | -0.079 | -18.7823
-4.5 | -0.0674 | 0.00638 | -0.0792 | -10.5643
-4 | -0.0109 | 0.00617 | -0.0796 | -1.7666
-3.5 | 0.0451 | 0.006 | -0.0798 | 7.5167
-3 | 0.1012 | 0.00581 | -0.0801 | 17.4182
-2.5 | 0.1581 | 0.00563 | -0.0806 | 28.0817
-2 | 0.2139 | 0.00544 | -0.0808 | 39.3199
-1.5 | 0.2697 | 0.00523 | -0.0811 | 51.5679
-1 | 0.3252 | 0.00497 | -0.0814 | 65.4326
-0.5 | 0.3792 | 0.00471 | -0.0815 | 80.5096
0 | 0.4328 | 0.00434 | -0.0815 | 99.7235
0.5 | 0.4832 | 0.00387 | -0.081 | 124.8579
1 | 0.5332 | 0.00346 | -0.0801 | 154.104
1.5 | 0.5897 | 0.00353 | -0.0806 | 167.0538
2 | 0.6461 | 0.00368 | -0.081 | 175.5707
2.5 | 0.7008 | 0.00393 | -0.0811 | 178.3206
3 | 0.7543 | 0.00419 | -0.081 | 180.0239
3.5 | 0.8062 | 0.00454 | -0.0806 | 177.5771
4 | 0.8575 | 0.0049 | -0.0801 | 175
4.5 | 0.9074 | 0.00526 | -0.0794 | 172.5095
5 | 0.9566 | 0.00562 | -0.0785 | 170.2135
5.5 | 1.0052 | 0.00592 | -0.0776 | 169.7973
6 | 1.0481 | 0.00638 | -0.0756 | 164.279
6.5 | 1.0838 | 0.00697 | -0.0722 | 155.495
7 | 1.1011 | 0.00768 | -0.065 | 143.3724
7.5 | 1.099 | 0.00882 | -0.0544 | 124.6032
8 | 1.1156 | 0.00978 | -0.0481 | 114.0695
8.5 | 1.1287 | 0.01108 | -0.0418 | 101.8682
9 | 1.1445 | 0.01248 | -0.0363 | 91.7067
9.5 | 1.1615 | 0.01398 | -0.0314 | 83.083
10 | 1.1815 | 0.01546 | -0.0272 | 76.423
10.5 | 1.2013 | 0.01706 | -0.0233 | 70.4162
11 | 1.2223 | 0.0187 | -0.0198 | 65.3636
11.5 | 1.2475 | 0.02021 | -0.017 | 61.7269
12 | 1.2725 | 0.02182 | -0.0144 | 58.3181
12.5 | 1.2971 | 0.02355 | -0.0119 | 55.0786
13 | 1.323 | 0.02529 | -0.0099 | 52.3132
13.5 | 1.3472 | 0.0272 | -0.0078 | 49.5294
14 | 1.3718 | 0.02917 | -0.0059 | 47.0278
14.5 | 1.3948 | 0.03136 | -0.0042 | 44.477
15 | 1.4177 | 0.03362 | -0.0027 | 42.1684
15.5 | 1.4372 | 0.03622 | -0.001 | 39.6797
16 | 1.4578 | 0.03881 | 0.0003 | 37.5625
16.5 | 1.4716 | 0.04206 | 0.0018 | 34.9881
17 | 1.4869 | 0.04533 | 0.0029 | 32.8017
17.5 | 1.5033 | 0.04863 | 0.0036 | 30.913
18 | 1.5173 | 0.05226 | 0.0042 | 29.0337
18.5 | 1.5299 | 0.05617 | 0.0045 | 27.237
19 | 1.5342 | 0.06111 | 0.0047 | 25.1055
19.5 | 1.5423 | 0.06582 | 0.0044 | 23.4321
20 | 1.548 | 0.07097 | 0.0038 | 21.812

## 85. Re 6M Mach 0.25 (1)
BIGFOIL.COM POLAR EXPORT
ah93156
AH 93-156 |  |  |  | Cl Max: | 1.517 | at alpha= | 11 | deg
JavaFoil+Calcfoil stall+Eppler ext transition |  |  |  | L/D Max: | 147.181 | at alpha= | 4.5 | deg
Re: | 6000000 |  |  | Cd Min: | 0.00461 | at alpha= | 0 | deg
Mach: | 0.25 |  |  | Cl=0 at alpha= | -3.7936 | deg
|  |  |  | @ Cl=0.1, Cd= | 0.0066039
|  |  |  | @ Cl=0.4, Cd= | 0.0054069
|  |  |  | @ Cl=0.6, Cd= | 0.0051014
alpha (deg) | Cl | Cd | Cm | Cl/Cd
-15.5 | -0.368 | 0.121 | -0.026 | -3.039
-15 | -0.409 | 0.11014 | -0.027 | -3.711
-14.5 | -0.445 | 0.10488 | -0.027 | -4.241
-14 | -0.476 | 0.09853 | -0.028 | -4.835
-13.5 | -0.503 | 0.09169 | -0.029 | -5.486
-13 | -0.524 | 0.0859 | -0.031 | -6.101
-12.5 | -0.54 | 0.07929 | -0.032 | -6.807
-12 | -0.55 | 0.07265 | -0.034 | -7.568
-11.5 | -0.554 | 0.066 | -0.037 | -8.397
-11 | -0.556 | 0.05695 | -0.041 | -9.763
-10.5 | -0.625 | 0.0159 | -0.058 | -39.336
-10 | -0.621 | 0.01163 | -0.061 | -53.369
-9.5 | -0.593 | 0.01076 | -0.062 | -55.158
-9 | -0.56 | 0.01005 | -0.063 | -55.71
-8.5 | -0.521 | 0.00732 | -0.065 | -71.195
-8 | -0.478 | 0.00801 | -0.066 | -59.677
-7.5 | -0.435 | 0.00885 | -0.068 | -49.166
-7 | -0.383 | 0.00853 | -0.069 | -44.849
-6.5 | -0.328 | 0.00813 | -0.07 | -40.29
-6 | -0.27 | 0.00784 | -0.071 | -34.485
-5.5 | -0.211 | 0.00757 | -0.072 | -27.863
-5 | -0.15 | 0.00738 | -0.073 | -20.384
-4.5 | -0.088 | 0.00716 | -0.074 | -12.363
-4 | -0.026 | 0.00699 | -0.075 | -3.703
-3.5 | 0.037 | 0.00685 | -0.076 | 5.439
-3 | 0.101 | 0.0066 | -0.077 | 15.258
-2.5 | 0.164 | 0.00643 | -0.078 | 25.55
-2 | 0.228 | 0.00614 | -0.079 | 37.157
-1.5 | 0.292 | 0.00581 | -0.08 | 50.32
-1 | 0.356 | 0.00551 | -0.081 | 64.585
-0.5 | 0.42 | 0.00536 | -0.082 | 78.382
0 | 0.483 | 0.00461 | -0.083 | 104.603
0.5 | 0.546 | 0.00475 | -0.084 | 114.83
1 | 0.609 | 0.00516 | -0.085 | 118.001
1.5 | 0.672 | 0.00537 | -0.086 | 125.284
2 | 0.735 | 0.00564 | -0.087 | 130.375
2.5 | 0.798 | 0.00586 | -0.088 | 136.279
3 | 0.861 | 0.00615 | -0.09 | 139.895
3.5 | 0.923 | 0.00641 | -0.091 | 144.028
4 | 0.986 | 0.00674 | -0.092 | 146.332
4.5 | 1.048 | 0.00712 | -0.093 | 147.181
5 | 1.105 | 0.00792 | -0.093 | 139.407
5.5 | 1.161 | 0.0084 | -0.094 | 138.286
6 | 1.215 | 0.00913 | -0.094 | 133.155
6.5 | 1.266 | 0.00987 | -0.095 | 128.29
7 | 1.315 | 0.01064 | -0.096 | 123.557
7.5 | 1.36 | 0.01146 | -0.097 | 118.677
8 | 1.401 | 0.01261 | -0.097 | 111.12
8.5 | 1.437 | 0.0138 | -0.098 | 104.113
9 | 1.465 | 0.01683 | -0.099 | 86.997
9.5 | 1.489 | 0.01778 | -0.099 | 83.751
10 | 1.507 | 0.01894 | -0.1 | 79.542
10.5 | 1.516 | 0.02008 | -0.101 | 75.488
11 | 1.517 | 0.02129 | -0.102 | 71.229
11.5 | 1.508 | 0.02255 | -0.102 | 66.841
12 | 1.488 | 0.02394 | -0.103 | 62.167
12.5 | 1.459 | 0.02547 | -0.104 | 57.269
13 | 1.419 | 0.02712 | -0.105 | 52.31
13.5 | 1.369 | 0.02886 | -0.105 | 47.432
14 | 1.309 | 0.03076 | -0.106 | 42.561
14.5 | 1.24 | 0.03276 | -0.107 | 37.856
15 | 1.163 | 0.03565 | -0.107 | 32.61
15.5 | 1.078 | 0.03856 | -0.108 | 27.957
16 | 0.988 | 0.04129 | -0.108 | 23.926

## 86. Re 6M Mach 0.25 (2)
BIGFOIL.COM POLAR EXPORT
ah93156
AH 93-156 |  |  |  | Cl Max: | 1.4936 | at alpha= | 18.5 | deg
XFOIL ncrit=9 |  |  |  | L/D Max: | 180.814 | at alpha= | 3 | deg
Re: | 6000000 |  |  | Cd Min: | 0.19866 | at alpha= | -20 | deg
Mach: | 0.25 |  |  | Cl=0 at alpha= | -3.9116 | deg
|  |  |  | @ Cl=0.1, Cd= | 0.0059001
|  |  |  | @ Cl=0.4, Cd= | 0.0047221
|  |  |  | @ Cl=0.6, Cd= | 0.0035676
alpha (deg) | Cl | Cd | Cm | Cl/Cd
-20 | -0.3762 | 0.19866 | -0.0495 | -1.8937
-19.5 | -0.3618 | 0.19112 | -0.0537 | -1.8931
-19 | -0.3669 | 0.17733 | -0.0591 | -2.069
-18.5 | -0.3398 | 0.1742 | -0.0624 | -1.9506
-17.5 | -0.5124 | 0.11805 | -0.087 | -4.3405
-17 | -0.848 | 0.0606 | -0.1238 | -13.9934
-16.5 | -0.9568 | 0.03669 | -0.1436 | -26.078
-16 | -0.9776 | 0.03054 | -0.1438 | -32.0105
-15.5 | -0.9889 | 0.02638 | -0.1403 | -37.4867
-15 | -1.0004 | 0.02278 | -0.1346 | -43.9157
-14.5 | -0.9908 | 0.02054 | -0.1289 | -48.2376
-14 | -0.9804 | 0.01847 | -0.1226 | -53.0807
-13.5 | -0.9583 | 0.017 | -0.1169 | -56.3706
-13 | -0.9353 | 0.01569 | -0.1108 | -59.6112
-12.5 | -0.918 | 0.01422 | -0.1034 | -64.557
-12 | -0.8801 | 0.0132 | -0.0992 | -66.6742
-11.5 | -0.8354 | 0.01233 | -0.096 | -67.7534
-11 | -0.7869 | 0.01161 | -0.0935 | -67.7778
-10.5 | -0.7363 | 0.011 | -0.0914 | -66.9364
-10 | -0.6845 | 0.01045 | -0.0896 | -65.5024
-9.5 | -0.6327 | 0.00984 | -0.0878 | -64.2988
-9 | -0.5791 | 0.00928 | -0.0865 | -62.403
-8.5 | -0.5239 | 0.00885 | -0.0855 | -59.1977
-8 | -0.4681 | 0.00848 | -0.0846 | -55.2005
-7.5 | -0.4128 | 0.00808 | -0.0838 | -51.0891
-7 | -0.3566 | 0.00775 | -0.0832 | -46.0129
-6.5 | -0.299 | 0.00745 | -0.0829 | -40.1342
-6 | -0.2418 | 0.00714 | -0.0826 | -33.8655
-5.5 | -0.1842 | 0.0069 | -0.0824 | -26.6957
-5 | -0.1269 | 0.00669 | -0.0823 | -18.9686
-4.5 | -0.0686 | 0.00644 | -0.0824 | -10.6522
-4 | -0.0102 | 0.00623 | -0.0825 | -1.6372
-3.5 | 0.0475 | 0.00607 | -0.0826 | 7.8254
-3 | 0.1062 | 0.00588 | -0.0829 | 18.0612
-2.5 | 0.1644 | 0.00568 | -0.0832 | 28.9437
-2 | 0.222 | 0.00551 | -0.0834 | 40.2904
-1.5 | 0.2799 | 0.00529 | -0.0837 | 52.9112
-1 | 0.3368 | 0.00505 | -0.0839 | 66.6931
-0.5 | 0.3929 | 0.00477 | -0.084 | 82.369
0 | 0.4477 | 0.0044 | -0.0839 | 101.75
0.5 | 0.4997 | 0.00392 | -0.0833 | 127.4745
1 | 0.5507 | 0.0035 | -0.0823 | 157.3429
1.5 | 0.609 | 0.00358 | -0.0827 | 170.1117
2 | 0.6671 | 0.00374 | -0.0831 | 178.369
2.5 | 0.7232 | 0.004 | -0.0831 | 180.8
3 | 0.7775 | 0.0043 | -0.0827 | 180.814
3.5 | 0.8309 | 0.00465 | -0.0821 | 178.6882
4 | 0.883 | 0.00502 | -0.0814 | 175.8964
4.5 | 0.934 | 0.00538 | -0.0804 | 173.6059
5 | 0.983 | 0.00577 | -0.079 | 170.364
5.5 | 1.0305 | 0.00612 | -0.0774 | 168.3824
6 | 1.0737 | 0.00654 | -0.0748 | 164.1743
6.5 | 1.0996 | 0.00712 | -0.0688 | 154.4382
7 | 1.1123 | 0.00792 | -0.0603 | 140.4419
7.5 | 1.1057 | 0.00936 | -0.0493 | 118.1303
8 | 1.1183 | 0.01073 | -0.0424 | 104.2218
8.5 | 1.1334 | 0.01225 | -0.0365 | 92.5224
9 | 1.1498 | 0.01386 | -0.0311 | 82.9582
9.5 | 1.1634 | 0.01571 | -0.0257 | 74.0547
10 | 1.1826 | 0.01745 | -0.0213 | 67.7708
10.5 | 1.2019 | 0.01931 | -0.0173 | 62.2424
11 | 1.2216 | 0.02129 | -0.0135 | 57.3791
11.5 | 1.2468 | 0.02312 | -0.0106 | 53.9273
12 | 1.2731 | 0.025 | -0.0081 | 50.924
12.5 | 1.297 | 0.02712 | -0.0055 | 47.8245
13 | 1.323 | 0.02921 | -0.0033 | 45.2927
13.5 | 1.3456 | 0.03163 | -0.0011 | 42.5419
14 | 1.3706 | 0.03397 | 0.0008 | 40.3474
14.5 | 1.3929 | 0.03664 | 0.0026 | 38.0158
15 | 1.4142 | 0.03952 | 0.0042 | 35.7844
15.5 | 1.4292 | 0.04298 | 0.0059 | 33.2527
16 | 1.446 | 0.04646 | 0.0072 | 31.1235
16.5 | 1.4597 | 0.05035 | 0.0084 | 28.9911
17 | 1.469 | 0.05483 | 0.0093 | 26.7919
17.5 | 1.479 | 0.05948 | 0.0097 | 24.8655
18 | 1.4862 | 0.06455 | 0.0098 | 23.024
18.5 | 1.4936 | 0.06983 | 0.0095 | 21.3891
19 | 1.4869 | 0.07698 | 0.0086 | 19.3154
19.5 | 1.4869 | 0.08366 | 0.0071 | 17.7731
20 | 1.484 | 0.0909 | 0.005 | 16.3256

## 87. Re 6M Mach 0.50 (1)
BIGFOIL.COM POLAR EXPORT
ah93156
AH 93-156 |  |  |  | Cl Max: | 1.476 | at alpha= | 8 | deg
JavaFoil+Calcfoil stall+Eppler ext transition |  |  |  | L/D Max: | 128.922 | at alpha= | 3.5 | deg
Re: | 6000000 |  |  | Cd Min: | 0.00497 | at alpha= | 0 | deg
Mach: | 0.5 |  |  | Cl=0 at alpha= | -3.7929 | deg
|  |  |  | @ Cl=0.1, Cd= | 0.0071104
|  |  |  | @ Cl=0.4, Cd= | 0.0059349
|  |  |  | @ Cl=0.6, Cd= | 0.005391
alpha (deg) | Cl | Cd | Cm | Cl/Cd
-20 | -0.915 | 0.15777 | -0.03 | -5.801
-19.5 | -0.886 | 0.15236 | -0.03 | -5.813
-19 | -0.856 | 0.15858 | -0.029 | -5.399
-18.5 | -0.83 | 0.14276 | -0.03 | -5.811
-18 | -0.802 | 0.1384 | -0.031 | -5.794
-17.5 | -0.775 | 0.13542 | -0.032 | -5.724
-17 | -0.747 | 0.12887 | -0.032 | -5.797
-16.5 | -0.717 | 0.12472 | -0.031 | -5.752
-16 | -0.689 | 0.11974 | -0.031 | -5.753
-15.5 | -0.661 | 0.11494 | -0.032 | -5.751
-15 | -0.633 | 0.11129 | -0.032 | -5.691
-14.5 | -0.606 | 0.11062 | -0.033 | -5.476
-14 | -0.577 | 0.10373 | -0.032 | -5.561
-13.5 | -0.549 | 0.09612 | -0.033 | -5.709
-13 | -0.521 | 0.08731 | -0.034 | -5.971
-12.5 | -0.493 | 0.08081 | -0.035 | -6.106
-12 | -0.464 | 0.08754 | -0.033 | -5.299
-11.5 | -0.436 | 0.07829 | -0.034 | -5.573
-11 | -0.409 | 0.06995 | -0.037 | -5.853
-10.5 | -0.383 | 0.0628 | -0.04 | -6.101
-10 | -0.351 | 0.0696 | -0.033 | -5.04
-9.5 | -0.324 | 0.0606 | -0.038 | -5.346
-9 | -0.299 | 0.05228 | -0.044 | -5.713
-8.5 | -0.266 | 0.05626 | -0.036 | -4.737
-8 | -0.24 | 0.04858 | -0.043 | -4.95
-7.5 | -0.211 | 0.04748 | -0.041 | -4.445
-7 | -0.362 | 0.01021 | -0.075 | -35.45
-6.5 | -0.333 | 0.00927 | -0.076 | -35.893
-6 | -0.284 | 0.00683 | -0.078 | -41.663
-5.5 | -0.227 | 0.00742 | -0.079 | -30.536
-5 | -0.164 | 0.00709 | -0.08 | -23.072
-4.5 | -0.098 | 0.00784 | -0.082 | -12.482
-4 | -0.029 | 0.00756 | -0.084 | -3.803
-3.5 | 0.041 | 0.00726 | -0.085 | 5.708
-3 | 0.112 | 0.00708 | -0.086 | 15.857
-2.5 | 0.184 | 0.00684 | -0.087 | 26.834
-2 | 0.255 | 0.00658 | -0.088 | 38.705
-1.5 | 0.327 | 0.00627 | -0.089 | 52.147
-1 | 0.398 | 0.00594 | -0.091 | 67.032
-0.5 | 0.469 | 0.00576 | -0.092 | 81.544
0 | 0.539 | 0.00497 | -0.093 | 108.403
0.5 | 0.61 | 0.00546 | -0.094 | 111.658
1 | 0.68 | 0.00571 | -0.095 | 119.154
1.5 | 0.75 | 0.00608 | -0.097 | 123.513
2 | 0.821 | 0.00644 | -0.098 | 127.456
2.5 | 0.886 | 0.00707 | -0.098 | 125.356
3 | 0.951 | 0.00744 | -0.099 | 127.792
3.5 | 1.015 | 0.00787 | -0.1 | 128.922
4 | 1.079 | 0.00842 | -0.101 | 128.206
4.5 | 1.143 | 0.0091 | -0.101 | 125.582
5 | 1.207 | 0.00983 | -0.102 | 122.81
5.5 | 1.27 | 0.01078 | -0.103 | 117.848
6 | 1.332 | 0.01175 | -0.104 | 113.352
6.5 | 1.386 | 0.01283 | -0.105 | 108.016
7 | 1.43 | 0.01404 | -0.106 | 101.912
7.5 | 1.464 | 0.01561 | -0.107 | 93.738
8 | 1.476 | 0.0199 | -0.107 | 74.146
8.5 | 1.46 | 0.0219 | -0.108 | 66.647
9 | 1.374 | 0.02381 | -0.109 | 57.727
9.5 | 0.884 | 0.02585 | -0.11 | 34.194
10 | 0.915 | 0.02777 | -0.11 | 32.94
10.5 | 0.944 | 0.03076 | -0.111 | 30.702
11 | 0.975 | 0.03279 | -0.112 | 29.717
11.5 | 1.005 | 0.0341 | -0.113 | 29.48
12 | 1.029 | 0.04006 | -0.113 | 25.679
12.5 | 1.062 | 0.04033 | -0.114 | 26.34
13 | 1.073 | 0.05018 | -0.112 | 21.379

## 88. Re 6M Mach 0.50 (2)
BIGFOIL.COM POLAR EXPORT
ah93156
AH 93-156 |  |  |  | Cl Max: | 1.3387 | at alpha= | 14 | deg
XFOIL ncrit=9 |  |  |  | L/D Max: | 185.613 | at alpha= | 2 | deg
Re: | 6000000 |  |  | Cd Min: | 0.17406 | at alpha= | 19 | deg
Mach: | 0.5 |  |  | Cl=0 at alpha= | -3.9592 | deg
|  |  |  | @ Cl=0.1, Cd= | 0.0062651
|  |  |  | @ Cl=0.4, Cd= | 0.0053088
|  |  |  | @ Cl=0.6, Cd= | 0.0039959
alpha (deg) | Cl | Cd | Cm | Cl/Cd
-13 | -0.1743 | 0.10704 | -0.1106 | -1.6284
-12.5 | -0.1887 | 0.09575 | -0.1165 | -1.9708
-12 | -0.2098 | 0.08427 | -0.1231 | -2.4896
-11.5 | -0.2297 | 0.07361 | -0.13 | -3.1205
-11 | -0.2526 | 0.06288 | -0.1373 | -4.0172
-10.5 | -0.2744 | 0.05175 | -0.146 | -5.3024
-10 | -0.2987 | 0.03918 | -0.1573 | -7.6238
-9.5 | -0.3371 | 0.03165 | -0.1566 | -10.6509
-9 | -0.3792 | 0.02571 | -0.1494 | -14.7491
-8.5 | -0.4229 | 0.02101 | -0.1368 | -20.1285
-8 | -0.4502 | 0.01607 | -0.1245 | -28.0149
-7.5 | -0.4436 | 0.01152 | -0.1148 | -38.5069
-7 | -0.3966 | 0.00948 | -0.1089 | -41.8354
-6.5 | -0.3363 | 0.00852 | -0.105 | -39.4718
-6 | -0.2716 | 0.00799 | -0.1022 | -33.9925
-5.5 | -0.205 | 0.00753 | -0.1002 | -27.2244
-5 | -0.138 | 0.00717 | -0.0987 | -19.2469
-4.5 | -0.0716 | 0.00687 | -0.0975 | -10.4221
-4 | -0.0055 | 0.00663 | -0.0965 | -0.82956
-3.5 | 0.0619 | 0.00638 | -0.096 | 9.7022
-3 | 0.1282 | 0.00618 | -0.0956 | 20.7443
-2.5 | 0.1943 | 0.006 | -0.0954 | 32.3833
-2 | 0.2607 | 0.00579 | -0.0954 | 45.0259
-1.5 | 0.3255 | 0.00559 | -0.0952 | 58.229
-1 | 0.3904 | 0.00535 | -0.0952 | 72.972
-0.5 | 0.4533 | 0.00508 | -0.0949 | 89.2323
0 | 0.515 | 0.00471 | -0.0945 | 109.3418
0.5 | 0.5728 | 0.00425 | -0.0935 | 134.7765
1 | 0.6274 | 0.00374 | -0.0916 | 167.754
1.5 | 0.6929 | 0.00386 | -0.0916 | 179.5078
2 | 0.7573 | 0.00408 | -0.0914 | 185.6127
2.5 | 0.8178 | 0.00444 | -0.0903 | 184.1892
3 | 0.874 | 0.00484 | -0.0884 | 180.5785
3.5 | 0.9262 | 0.00531 | -0.0856 | 174.4256
4 | 0.9774 | 0.00572 | -0.0826 | 170.8741
4.5 | 1.0147 | 0.00615 | -0.0767 | 164.9919
5 | 1.049 | 0.00667 | -0.0703 | 157.2714
5.5 | 1.0709 | 0.00745 | -0.062 | 143.745
6 | 1.0973 | 0.00848 | -0.0552 | 129.3986
6.5 | 1.1202 | 0.00988 | -0.0484 | 113.3806
7 | 1.1391 | 0.01156 | -0.0413 | 98.5381
7.5 | 1.1605 | 0.01331 | -0.0349 | 87.1901
8 | 1.164 | 0.0158 | -0.0268 | 73.6709
8.5 | 1.1786 | 0.01809 | -0.0204 | 65.152
9.5 | 1.1964 | 0.02396 | -0.0082 | 49.9332
11 | 1.2356 | 0.0342 | 0.0053 | 36.1287
11.5 | 1.2573 | 0.0376 | 0.0085 | 33.4388
12 | 1.2823 | 0.04103 | 0.0112 | 31.2527
12.5 | 1.3039 | 0.04487 | 0.0138 | 29.0595
13 | 1.3233 | 0.04911 | 0.0162 | 26.9456
13.5 | 1.3342 | 0.05423 | 0.0183 | 24.6026
14 | 1.3387 | 0.06023 | 0.0198 | 22.2265
14.5 | 1.3251 | 0.06821 | 0.0204 | 19.4268
15 | 1.3051 | 0.07741 | 0.0196 | 16.8596
15.5 | 1.2838 | 0.08736 | 0.0174 | 14.6955
16 | 1.2568 | 0.09856 | 0.0136 | 12.7516
16.5 | 1.232 | 0.11014 | 0.0089 | 11.1858
17 | 1.2068 | 0.12226 | 0.003 | 9.8708
17.5 | 1.181 | 0.13501 | -0.004 | 8.7475
18 | 1.1552 | 0.14819 | -0.0118 | 7.7954
18.5 | 1.1343 | 0.1611 | -0.0198 | 7.041
19 | 1.1155 | 0.17406 | -0.0281 | 6.4087

## 89. Re 7M Mach 0.00 (1)
BIGFOIL.COM POLAR EXPORT
ah93156
AH 93-156 |  |  |  | Cl Max: | 1.556 | at alpha= | 12 | deg
JavaFoil+Calcfoil stall+Eppler ext transition |  |  |  | L/D Max: | 152.975 | at alpha= | 5.5 | deg
Re: | 7000000 |  |  | Cd Min: | 0.00468 | at alpha= | 0 | deg
Mach: | 0 |  |  | Cl=0 at alpha= | -3.7951 | deg
|  |  |  | @ Cl=0.1, Cd= | 0.0063757
|  |  |  | @ Cl=0.4, Cd= | 0.0054979
|  |  |  | @ Cl=0.6, Cd= | 0.0051328
alpha (deg) | Cl | Cd | Cm | Cl/Cd
-17 | -0.615 | 0.12094 | -0.027 | -5.084
-16.5 | -0.626 | 0.11364 | -0.028 | -5.512
-16 | -0.636 | 0.10754 | -0.029 | -5.917
-15.5 | -0.644 | 0.10179 | -0.03 | -6.327
-15 | -0.651 | 0.09534 | -0.031 | -6.825
-14.5 | -0.655 | 0.0884 | -0.032 | -7.413
-14 | -0.657 | 0.08205 | -0.034 | -8.012
-13.5 | -0.658 | 0.07419 | -0.036 | -8.875
-13 | -0.658 | 0.066 | -0.038 | -9.965
-12.5 | -0.688 | 0.03689 | -0.047 | -18.653
-12 | -0.738 | 0.01412 | -0.055 | -52.272
-11.5 | -0.723 | 0.01248 | -0.056 | -57.942
-11 | -0.701 | 0.0115 | -0.057 | -60.994
-10.5 | -0.674 | 0.01088 | -0.058 | -61.985
-10 | -0.643 | 0.0101 | -0.06 | -63.672
-9.5 | -0.606 | 0.00961 | -0.061 | -63.077
-9 | -0.566 | 0.00807 | -0.062 | -70.081
-8.5 | -0.527 | 0.00896 | -0.063 | -58.82
-8 | -0.479 | 0.00859 | -0.064 | -55.741
-7.5 | -0.428 | 0.00833 | -0.065 | -51.423
-7 | -0.375 | 0.00799 | -0.066 | -46.936
-6.5 | -0.32 | 0.00774 | -0.067 | -41.358
-6 | -0.263 | 0.00742 | -0.068 | -35.478
-5.5 | -0.205 | 0.00726 | -0.069 | -28.277
-5 | -0.146 | 0.00705 | -0.07 | -20.707
-4.5 | -0.086 | 0.00691 | -0.071 | -12.431
-4 | -0.025 | 0.00671 | -0.072 | -3.743
-3.5 | 0.036 | 0.00657 | -0.073 | 5.496
-3 | 0.098 | 0.00638 | -0.074 | 15.283
-2.5 | 0.159 | 0.00625 | -0.075 | 25.461
-2 | 0.221 | 0.00603 | -0.076 | 36.62
-1.5 | 0.283 | 0.00577 | -0.077 | 49.058
-1 | 0.345 | 0.00557 | -0.078 | 61.87
-0.5 | 0.406 | 0.00549 | -0.079 | 74.08
0 | 0.467 | 0.00468 | -0.081 | 99.962
0.5 | 0.529 | 0.00496 | -0.082 | 106.605
1 | 0.59 | 0.0051 | -0.083 | 115.713
1.5 | 0.651 | 0.0053 | -0.084 | 122.819
2 | 0.712 | 0.00548 | -0.085 | 129.927
2.5 | 0.773 | 0.00573 | -0.086 | 135.03
3 | 0.834 | 0.00591 | -0.087 | 141.194
3.5 | 0.895 | 0.00615 | -0.088 | 145.535
4 | 0.955 | 0.00644 | -0.089 | 148.375
4.5 | 1.015 | 0.00684 | -0.09 | 148.479
5 | 1.075 | 0.00722 | -0.091 | 148.92
5.5 | 1.132 | 0.0074 | -0.092 | 152.975
6 | 1.187 | 0.00854 | -0.092 | 138.928
6.5 | 1.237 | 0.00915 | -0.093 | 135.204
7 | 1.285 | 0.00978 | -0.093 | 131.304
7.5 | 1.329 | 0.01055 | -0.094 | 125.984
8 | 1.372 | 0.01144 | -0.095 | 119.914
8.5 | 1.411 | 0.01248 | -0.095 | 113.059
9 | 1.444 | 0.0142 | -0.096 | 101.691
9.5 | 1.475 | 0.01584 | -0.097 | 93.126
10 | 1.502 | 0.01673 | -0.097 | 89.768
10.5 | 1.523 | 0.01776 | -0.098 | 85.793
11 | 1.54 | 0.01871 | -0.099 | 82.293
11.5 | 1.551 | 0.01973 | -0.1 | 78.621
12 | 1.556 | 0.02081 | -0.1 | 74.772
12.5 | 1.556 | 0.02196 | -0.101 | 70.847
13 | 1.55 | 0.0232 | -0.102 | 66.788
13.5 | 1.538 | 0.02452 | -0.103 | 62.735
14 | 1.521 | 0.02615 | -0.103 | 58.16
14.5 | 1.499 | 0.02767 | -0.104 | 54.174
15 | 1.473 | 0.02936 | -0.105 | 50.17
15.5 | 1.443 | 0.03116 | -0.105 | 46.308
16 | 1.409 | 0.03306 | -0.106 | 42.619
16.5 | 1.372 | 0.03515 | -0.106 | 39.043
17 | 1.333 | 0.03734 | -0.107 | 35.707

## 90. Re 7M Mach 0.00 (2)
BIGFOIL.COM POLAR EXPORT
ah93156
AH 93-156 |  |  |  | Cl Max: | 1.5755 | at alpha= | 20 | deg
XFOIL ncrit=9 |  |  |  | L/D Max: | 179.64 | at alpha= | 3 | deg
Re: | 7000000 |  |  | Cd Min: | 0.06544 | at alpha= | 20 | deg
Mach: | 0 |  |  | Cl=0 at alpha= | -3.8982 | deg
|  |  |  | @ Cl=0.1, Cd= | 0.0056538
|  |  |  | @ Cl=0.4, Cd= | 0.0045393
|  |  |  | @ Cl=0.6, Cd= | 0.0035075
alpha (deg) | Cl | Cd | Cm | Cl/Cd
-20 | -1.288 | 0.03026 | -0.1292 | -42.5644
-19.5 | -1.2794 | 0.02724 | -0.1282 | -46.9677
-19 | -1.2726 | 0.02457 | -0.1257 | -51.7949
-18.5 | -1.2571 | 0.0227 | -0.1229 | -55.3789
-18 | -1.2411 | 0.02097 | -0.1197 | -59.1845
-17.5 | -1.2204 | 0.01958 | -0.1163 | -62.3289
-17 | -1.1978 | 0.01834 | -0.1128 | -65.3108
-16.5 | -1.1724 | 0.01726 | -0.1093 | -67.9258
-16 | -1.1454 | 0.01632 | -0.1058 | -70.1838
-15.5 | -1.1156 | 0.0155 | -0.1024 | -71.9742
-15 | -1.0855 | 0.01475 | -0.0988 | -73.5932
-14.5 | -1.0552 | 0.01413 | -0.095 | -74.678
-14 | -1.0279 | 0.0134 | -0.0903 | -76.709
-13.5 | -0.9911 | 0.01264 | -0.0875 | -78.4098
-13 | -0.9491 | 0.01202 | -0.0856 | -78.9601
-12.5 | -0.9051 | 0.01146 | -0.0839 | -78.9791
-12 | -0.8588 | 0.01098 | -0.0826 | -78.2149
-11.5 | -0.8108 | 0.0105 | -0.0816 | -77.219
-11 | -0.7612 | 0.0101 | -0.0808 | -75.3663
-10.5 | -0.7112 | 0.00971 | -0.08 | -73.2441
-10 | -0.6617 | 0.00924 | -0.0792 | -71.6126
-9.5 | -0.6106 | 0.00882 | -0.0787 | -69.229
-9 | -0.558 | 0.00847 | -0.0784 | -65.8796
-8.5 | -0.5048 | 0.00817 | -0.0782 | -61.787
-8 | -0.4518 | 0.00785 | -0.0779 | -57.5541
-7.5 | -0.3986 | 0.00754 | -0.0777 | -52.8647
-7 | -0.3438 | 0.00729 | -0.0778 | -47.1605
-6.5 | -0.2891 | 0.007 | -0.0779 | -41.3
-6 | -0.2338 | 0.00678 | -0.0781 | -34.4838
-5.5 | -0.1789 | 0.00656 | -0.0781 | -27.2713
-5 | -0.1232 | 0.00638 | -0.0784 | -19.3103
-4.5 | -0.0671 | 0.00616 | -0.0787 | -10.8929
-4 | -0.0114 | 0.00599 | -0.079 | -1.9032
-3.5 | 0.0446 | 0.00583 | -0.0794 | 7.6501
-3 | 0.1012 | 0.00565 | -0.0798 | 17.9115
-2.5 | 0.1571 | 0.00548 | -0.0802 | 28.6679
-2 | 0.213 | 0.00531 | -0.0805 | 40.113
-1.5 | 0.2691 | 0.0051 | -0.0809 | 52.7647
-1 | 0.324 | 0.0049 | -0.0812 | 66.1224
-0.5 | 0.379 | 0.00465 | -0.0815 | 81.5054
0 | 0.4321 | 0.00437 | -0.0814 | 98.8787
0.5 | 0.4848 | 0.00403 | -0.0813 | 120.2978
1 | 0.5333 | 0.00349 | -0.0804 | 152.808
1.5 | 0.5871 | 0.00347 | -0.0804 | 169.1931
2 | 0.6422 | 0.00363 | -0.0806 | 176.9146
2.5 | 0.6957 | 0.00388 | -0.0806 | 179.3041
3 | 0.7491 | 0.00417 | -0.0805 | 179.6403
3.5 | 0.8005 | 0.00448 | -0.0801 | 178.683
4 | 0.8519 | 0.00482 | -0.0797 | 176.7427
4.5 | 0.9019 | 0.00517 | -0.0791 | 174.4487
5 | 0.9511 | 0.00552 | -0.0784 | 172.3007
5.5 | 1.0005 | 0.00583 | -0.0777 | 171.6123
6 | 1.0419 | 0.00635 | -0.0755 | 164.0787
6.5 | 1.0764 | 0.00696 | -0.072 | 154.6552
7 | 1.0943 | 0.00767 | -0.065 | 142.6728
7.5 | 1.0955 | 0.00872 | -0.055 | 125.6307
8 | 1.1138 | 0.00959 | -0.049 | 116.1418
8.5 | 1.128 | 0.01078 | -0.0428 | 104.6382
9 | 1.1458 | 0.01207 | -0.0376 | 94.9296
9.5 | 1.1645 | 0.01347 | -0.0329 | 86.4514
10 | 1.1853 | 0.01487 | -0.0288 | 79.7108
10.5 | 1.2071 | 0.01631 | -0.0252 | 74.0098
11 | 1.2298 | 0.0178 | -0.0218 | 69.0899
11.5 | 1.2557 | 0.0192 | -0.0191 | 65.401
12 | 1.2824 | 0.02063 | -0.0166 | 62.1619
12.5 | 1.3084 | 0.02218 | -0.0143 | 58.9901
13 | 1.3336 | 0.02386 | -0.0121 | 55.8927
13.5 | 1.3579 | 0.02567 | -0.01 | 52.8983
14 | 1.3819 | 0.02757 | -0.0081 | 50.1233
14.5 | 1.4078 | 0.02943 | -0.0065 | 47.8355
15 | 1.431 | 0.03154 | -0.0049 | 45.371
15.5 | 1.4498 | 0.03405 | -0.0031 | 42.5786
16 | 1.4708 | 0.0365 | -0.0018 | 40.2959
17 | 1.5058 | 0.04218 | 0.0008 | 35.6994
17.5 | 1.5235 | 0.04517 | 0.0017 | 33.7281
18 | 1.5379 | 0.04855 | 0.0024 | 31.6766
18.5 | 1.5522 | 0.05204 | 0.0029 | 29.8271
19 | 1.5606 | 0.05629 | 0.0034 | 27.7243
19.5 | 1.5695 | 0.06062 | 0.0034 | 25.8908
20 | 1.5755 | 0.06544 | 0.0031 | 24.0755

## 91. Re 7M Mach 0.10 (1)
BIGFOIL.COM POLAR EXPORT
ah93156
AH 93-156 |  |  |  | Cl Max: | 1.55 | at alpha= | 12 | deg
JavaFoil+Calcfoil stall+Eppler ext transition |  |  |  | L/D Max: | 152.141 | at alpha= | 5.5 | deg
Re: | 7000000 |  |  | Cd Min: | 0.00469 | at alpha= | 0 | deg
Mach: | 0.1 |  |  | Cl=0 at alpha= | -3.7951 | deg
|  |  |  | @ Cl=0.1, Cd= | 0.0063961
|  |  |  | @ Cl=0.4, Cd= | 0.0055116
|  |  |  | @ Cl=0.6, Cd= | 0.0051529
alpha (deg) | Cl | Cd | Cm | Cl/Cd
-17 | -0.577 | 0.1242 | -0.026 | -4.649
-16.5 | -0.592 | 0.11715 | -0.027 | -5.052
-16 | -0.605 | 0.11016 | -0.028 | -5.495
-15.5 | -0.616 | 0.10415 | -0.029 | -5.918
-15 | -0.625 | 0.09772 | -0.03 | -6.4
-14.5 | -0.633 | 0.09148 | -0.031 | -6.917
-14 | -0.638 | 0.08464 | -0.033 | -7.535
-13.5 | -0.64 | 0.07817 | -0.034 | -8.187
-13 | -0.641 | 0.07 | -0.037 | -9.159
-12.5 | -0.649 | 0.05505 | -0.042 | -11.788
-12 | -0.723 | 0.01568 | -0.055 | -46.103
-11.5 | -0.716 | 0.01287 | -0.056 | -55.62
-11 | -0.696 | 0.01181 | -0.058 | -58.955
-10.5 | -0.671 | 0.01098 | -0.059 | -61.124
-10 | -0.641 | 0.01028 | -0.06 | -62.343
-9.5 | -0.605 | 0.0097 | -0.061 | -62.38
-9 | -0.565 | 0.00712 | -0.062 | -79.421
-8.5 | -0.523 | 0.00775 | -0.063 | -67.449
-8 | -0.48 | 0.00867 | -0.065 | -55.387
-7.5 | -0.429 | 0.00832 | -0.066 | -51.608
-7 | -0.376 | 0.00805 | -0.067 | -46.761
-6.5 | -0.321 | 0.00777 | -0.068 | -41.328
-6 | -0.264 | 0.00754 | -0.069 | -35.09
-5.5 | -0.206 | 0.00724 | -0.07 | -28.473
-5 | -0.147 | 0.00707 | -0.071 | -20.741
-4.5 | -0.086 | 0.00693 | -0.072 | -12.441
-4 | -0.025 | 0.00673 | -0.073 | -3.751
-3.5 | 0.036 | 0.00661 | -0.074 | 5.489
-3 | 0.098 | 0.0064 | -0.075 | 15.317
-2.5 | 0.16 | 0.00628 | -0.076 | 25.478
-2 | 0.222 | 0.00606 | -0.077 | 36.617
-1.5 | 0.285 | 0.00578 | -0.078 | 49.247
-1 | 0.347 | 0.00558 | -0.079 | 62.081
-0.5 | 0.409 | 0.0055 | -0.08 | 74.346
0 | 0.47 | 0.00469 | -0.081 | 100.063
0.5 | 0.531 | 0.00498 | -0.082 | 106.586
1 | 0.593 | 0.00513 | -0.083 | 115.672
1.5 | 0.654 | 0.00533 | -0.084 | 122.75
2 | 0.716 | 0.00552 | -0.085 | 129.761
2.5 | 0.777 | 0.00576 | -0.086 | 134.917
3 | 0.838 | 0.00594 | -0.087 | 141.15
3.5 | 0.899 | 0.00619 | -0.088 | 145.316
4 | 0.96 | 0.00648 | -0.089 | 147.991
4.5 | 1.02 | 0.00686 | -0.09 | 148.683
5 | 1.08 | 0.00728 | -0.091 | 148.455
5.5 | 1.137 | 0.00747 | -0.092 | 152.141
6 | 1.192 | 0.00862 | -0.093 | 138.212
6.5 | 1.242 | 0.00925 | -0.093 | 134.333
7 | 1.289 | 0.0099 | -0.094 | 130.263
7.5 | 1.334 | 0.01068 | -0.094 | 124.929
8 | 1.376 | 0.01158 | -0.095 | 118.83
8.5 | 1.415 | 0.01266 | -0.096 | 111.799
9 | 1.448 | 0.01441 | -0.096 | 100.548
9.5 | 1.478 | 0.01605 | -0.097 | 92.096
10 | 1.504 | 0.01695 | -0.098 | 88.727
10.5 | 1.524 | 0.01808 | -0.099 | 84.293
11 | 1.539 | 0.01898 | -0.099 | 81.061
11.5 | 1.547 | 0.02004 | -0.1 | 77.189
12 | 1.55 | 0.02118 | -0.101 | 73.157
12.5 | 1.546 | 0.02234 | -0.102 | 69.194
13 | 1.536 | 0.02362 | -0.102 | 65.05
13.5 | 1.52 | 0.025 | -0.103 | 60.827
14 | 1.499 | 0.02668 | -0.104 | 56.184
14.5 | 1.472 | 0.02844 | -0.104 | 51.774
15 | 1.441 | 0.03007 | -0.105 | 47.917
15.5 | 1.405 | 0.03201 | -0.106 | 43.895
16 | 1.366 | 0.03401 | -0.106 | 40.176
16.5 | 1.324 | 0.03605 | -0.107 | 36.728
17 | 1.28 | 0.03842 | -0.107 | 33.301

## 92. Re 7M Mach 0.10 (2)
BIGFOIL.COM POLAR EXPORT
ah93156
AH 93-156 |  |  |  | Cl Max: | 1.5677 | at alpha= | 20 | deg
XFOIL ncrit=9 |  |  |  | L/D Max: | 179.897 | at alpha= | 2.5 | deg
Re: | 7000000 |  |  | Cd Min: | 0.06844 | at alpha= | 20 | deg
Mach: | 0.1 |  |  | Cl=0 at alpha= | -3.8998 | deg
|  |  |  | @ Cl=0.1, Cd= | 0.0056663
|  |  |  | @ Cl=0.4, Cd= | 0.0045534
|  |  |  | @ Cl=0.6, Cd= | 0.0035074
alpha (deg) | Cl | Cd | Cm | Cl/Cd
-20 | -1.2443 | 0.03639 | -0.1314 | -34.1935
-19.5 | -1.2447 | 0.03143 | -0.1329 | -39.6023
-19 | -1.2473 | 0.02749 | -0.1315 | -45.3729
-18.5 | -1.237 | 0.02497 | -0.1291 | -49.5394
-18 | -1.2274 | 0.02269 | -0.1258 | -54.0943
-17.5 | -1.2118 | 0.0209 | -0.1221 | -57.9809
-17 | -1.1911 | 0.01947 | -0.1184 | -61.1762
-16.5 | -1.1691 | 0.01815 | -0.1145 | -64.4132
-16 | -1.1434 | 0.01707 | -0.1107 | -66.983
-15.5 | -1.1151 | 0.01611 | -0.107 | -69.2179
-15 | -1.0857 | 0.01524 | -0.1032 | -71.2402
-14.5 | -1.0553 | 0.01454 | -0.0993 | -72.5791
-14 | -1.0261 | 0.01383 | -0.0948 | -74.1938
-13.5 | -0.9943 | 0.01304 | -0.0907 | -76.25
-13 | -0.9537 | 0.01233 | -0.0883 | -77.3479
-12.5 | -0.9104 | 0.01171 | -0.0863 | -77.7455
-12 | -0.8642 | 0.01117 | -0.0847 | -77.3679
-11.5 | -0.8161 | 0.01065 | -0.0834 | -76.6291
-11 | -0.7665 | 0.01022 | -0.0824 | -75
-10.5 | -0.7162 | 0.00981 | -0.0815 | -73.0071
-10 | -0.6657 | 0.00938 | -0.0807 | -70.9701
-9.5 | -0.6146 | 0.00891 | -0.0799 | -68.9787
-9 | -0.5617 | 0.00854 | -0.0795 | -65.7728
-8 | -0.4545 | 0.00791 | -0.0789 | -57.4589
-7.5 | -0.4012 | 0.00759 | -0.0786 | -52.859
-7 | -0.346 | 0.00732 | -0.0786 | -47.2678
-6.5 | -0.2908 | 0.00704 | -0.0786 | -41.3068
-6 | -0.2352 | 0.0068 | -0.0787 | -34.5882
-5.5 | -0.1799 | 0.00658 | -0.0788 | -27.3404
-5 | -0.1237 | 0.0064 | -0.079 | -19.3281
-4.5 | -0.0674 | 0.00618 | -0.0793 | -10.9061
-4 | -0.0113 | 0.006 | -0.0795 | -1.8833
-3.5 | 0.0451 | 0.00584 | -0.0799 | 7.7226
-3 | 0.102 | 0.00566 | -0.0803 | 18.0212
-2.5 | 0.1582 | 0.00549 | -0.0806 | 28.816
-2 | 0.2145 | 0.00531 | -0.081 | 40.3955
-1.5 | 0.2709 | 0.00511 | -0.0814 | 53.0137
-1 | 0.3262 | 0.00492 | -0.0816 | 66.3008
0 | 0.4349 | 0.00438 | -0.0819 | 99.2922
0.5 | 0.4878 | 0.00405 | -0.0818 | 120.4444
1 | 0.5365 | 0.0035 | -0.0808 | 153.2857
1.5 | 0.5905 | 0.00348 | -0.0808 | 169.6839
2 | 0.646 | 0.00364 | -0.081 | 177.4725
2.5 | 0.6998 | 0.00389 | -0.081 | 179.8972
3 | 0.7534 | 0.00419 | -0.0809 | 179.8091
3.5 | 0.8051 | 0.0045 | -0.0804 | 178.9111
4 | 0.8566 | 0.00484 | -0.08 | 176.9835
4.5 | 0.9068 | 0.00519 | -0.0793 | 174.7206
5 | 0.956 | 0.00555 | -0.0785 | 172.2523
5.5 | 1.0056 | 0.00586 | -0.0778 | 171.6041
6 | 1.0469 | 0.00638 | -0.0754 | 164.0909
6.5 | 1.0807 | 0.00699 | -0.0717 | 154.6066
7 | 1.0959 | 0.00771 | -0.064 | 142.1401
7.5 | 1.0964 | 0.0088 | -0.054 | 124.5909
8 | 1.1149 | 0.0097 | -0.048 | 114.9381
8.5 | 1.1289 | 0.01097 | -0.0417 | 102.9079
9 | 1.1463 | 0.01231 | -0.0365 | 93.1194
9.5 | 1.1643 | 0.01378 | -0.0317 | 84.492
10.5 | 1.2076 | 0.01668 | -0.024 | 72.3981
11 | 1.2302 | 0.01821 | -0.0206 | 67.5563
11.5 | 1.256 | 0.01966 | -0.0179 | 63.8861
12 | 1.2824 | 0.02117 | -0.0154 | 60.5763
12.5 | 1.3074 | 0.02284 | -0.0129 | 57.2417
13 | 1.3336 | 0.02452 | -0.0108 | 54.3883
13.5 | 1.3583 | 0.02638 | -0.0087 | 51.4898
14 | 1.3821 | 0.02837 | -0.0067 | 48.717
14.5 | 1.4065 | 0.03041 | -0.005 | 46.2512
15 | 1.4307 | 0.03252 | -0.0035 | 43.9945
15.5 | 1.4492 | 0.03513 | -0.0017 | 41.2525
16 | 1.4693 | 0.03776 | -0.0003 | 38.9115
16.5 | 1.4878 | 0.04058 | 0.001 | 36.6634
17 | 1.5034 | 0.04375 | 0.0022 | 34.3634
17.5 | 1.5198 | 0.04698 | 0.0031 | 32.3499
18 | 1.5331 | 0.05058 | 0.0038 | 30.3104
18.5 | 1.5473 | 0.05424 | 0.0043 | 28.5269
19 | 1.5539 | 0.05882 | 0.0046 | 26.4179
19.5 | 1.5622 | 0.06336 | 0.0045 | 24.6559
20 | 1.5677 | 0.06844 | 0.0041 | 22.9062

## 93. Re 7M Mach 0.25 (1)
BIGFOIL.COM POLAR EXPORT
ah93156
AH 93-156 |  |  |  | Cl Max: | 1.518 | at alpha= | 10.5 | deg
JavaFoil+Calcfoil stall+Eppler ext transition |  |  |  | L/D Max: | 151.803 | at alpha= | 5 | deg
Re: | 7000000 |  |  | Cd Min: | 0.00476 | at alpha= | 0 | deg
Mach: | 0.25 |  |  | Cl=0 at alpha= | -3.7936 | deg
|  |  |  | @ Cl=0.1, Cd= | 0.0065123
|  |  |  | @ Cl=0.4, Cd= | 0.0056312
|  |  |  | @ Cl=0.6, Cd= | 0.0052171
alpha (deg) | Cl | Cd | Cm | Cl/Cd
-15.5 | -0.368 | 0.11971 | -0.026 | -3.073
-15 | -0.409 | 0.10994 | -0.027 | -3.72
-14.5 | -0.445 | 0.10404 | -0.028 | -4.278
-14 | -0.477 | 0.0969 | -0.029 | -4.921
-13.5 | -0.503 | 0.09096 | -0.03 | -5.535
-13 | -0.524 | 0.08447 | -0.031 | -6.209
-12.5 | -0.54 | 0.0779 | -0.033 | -6.938
-12 | -0.551 | 0.07104 | -0.035 | -7.757
-11.5 | -0.556 | 0.06425 | -0.038 | -8.652
-11 | -0.561 | 0.05305 | -0.043 | -10.573
-10.5 | -0.637 | 0.01328 | -0.06 | -47.914
-10 | -0.621 | 0.01125 | -0.061 | -55.218
-9.5 | -0.594 | 0.01044 | -0.062 | -56.909
-9 | -0.56 | 0.00979 | -0.063 | -57.258
-8.5 | -0.522 | 0.00713 | -0.065 | -73.203
-8 | -0.479 | 0.00778 | -0.066 | -61.547
-7.5 | -0.435 | 0.00866 | -0.068 | -50.225
-7 | -0.383 | 0.00835 | -0.069 | -45.832
-6.5 | -0.328 | 0.00796 | -0.07 | -41.183
-6 | -0.27 | 0.00768 | -0.071 | -35.208
-5.5 | -0.211 | 0.00741 | -0.072 | -28.462
-5 | -0.15 | 0.00723 | -0.073 | -20.785
-4.5 | -0.088 | 0.00702 | -0.074 | -12.601
-4 | -0.026 | 0.00685 | -0.075 | -3.778
-3.5 | 0.037 | 0.00666 | -0.076 | 5.587
-3 | 0.101 | 0.00651 | -0.077 | 15.478
-2.5 | 0.164 | 0.00636 | -0.078 | 25.845
-2 | 0.228 | 0.00614 | -0.079 | 37.157
-1.5 | 0.292 | 0.00592 | -0.08 | 49.421
-1 | 0.356 | 0.0057 | -0.081 | 62.466
-0.5 | 0.42 | 0.0056 | -0.082 | 74.908
0 | 0.483 | 0.00476 | -0.083 | 101.465
0.5 | 0.546 | 0.00508 | -0.084 | 107.437
1 | 0.609 | 0.00524 | -0.085 | 116.149
1.5 | 0.672 | 0.00546 | -0.086 | 123.219
2 | 0.735 | 0.00563 | -0.087 | 130.51
2.5 | 0.798 | 0.00589 | -0.088 | 135.426
3 | 0.861 | 0.00614 | -0.09 | 140.294
3.5 | 0.923 | 0.00638 | -0.091 | 144.713
4 | 0.986 | 0.00672 | -0.092 | 146.607
4.5 | 1.048 | 0.00721 | -0.093 | 145.277
5 | 1.106 | 0.00728 | -0.093 | 151.803
5.5 | 1.162 | 0.00849 | -0.094 | 136.877
6 | 1.216 | 0.00911 | -0.095 | 133.482
6.5 | 1.268 | 0.00981 | -0.095 | 129.204
7 | 1.316 | 0.01052 | -0.096 | 125.072
7.5 | 1.361 | 0.0114 | -0.097 | 119.357
8 | 1.402 | 0.01251 | -0.097 | 112.06
8.5 | 1.438 | 0.01392 | -0.098 | 103.283
9 | 1.466 | 0.01635 | -0.099 | 89.65
9.5 | 1.491 | 0.01728 | -0.1 | 86.269
10 | 1.508 | 0.01842 | -0.1 | 81.885
10.5 | 1.518 | 0.01951 | -0.101 | 77.776
11 | 1.518 | 0.02067 | -0.102 | 73.433
11.5 | 1.509 | 0.02191 | -0.103 | 68.871
12 | 1.49 | 0.02327 | -0.103 | 64.007
12.5 | 1.46 | 0.02473 | -0.104 | 59.043
13 | 1.42 | 0.02632 | -0.105 | 53.959
13.5 | 1.37 | 0.02801 | -0.105 | 48.909
14 | 1.31 | 0.02983 | -0.106 | 43.917
14.5 | 1.242 | 0.03183 | -0.107 | 39.004
15 | 1.164 | 0.03452 | -0.107 | 33.717
15.5 | 1.079 | 0.0371 | -0.108 | 29.097

## 94. Re 7M Mach 0.25 (2)
BIGFOIL.COM POLAR EXPORT
ah93156
AH 93-156 |  |  |  | Cl Max: | 1.5136 | at alpha= | 18.5 | deg
XFOIL ncrit=9 |  |  |  | L/D Max: | 182.374 | at alpha= | 2.5 | deg
Re: | 7000000 |  |  | Cd Min: | 0.19627 | at alpha= | -20 | deg
Mach: | 0.25 |  |  | Cl=0 at alpha= | -3.9094 | deg
|  |  |  | @ Cl=0.1, Cd= | 0.0057302
|  |  |  | @ Cl=0.4, Cd= | 0.0046942
|  |  |  | @ Cl=0.6, Cd= | 0.0035317
alpha (deg) | Cl | Cd | Cm | Cl/Cd
-20 | -0.3812 | 0.19627 | -0.0501 | -1.9422
-19 | -0.4279 | 0.16071 | -0.0649 | -2.6626
-18.5 | -0.4699 | 0.14251 | -0.074 | -3.2973
-18 | -0.5008 | 0.12811 | -0.0816 | -3.9091
-17.5 | -0.8771 | 0.06432 | -0.122 | -13.6365
-17 | -0.9774 | 0.04033 | -0.1425 | -24.2351
-16.5 | -1.0207 | 0.03132 | -0.1456 | -32.5894
-16 | -1.0295 | 0.02708 | -0.143 | -38.017
-15.5 | -1.0329 | 0.02378 | -0.1382 | -43.4357
-15 | -1.0352 | 0.02089 | -0.1321 | -49.5548
-14.5 | -1.0199 | 0.01902 | -0.1264 | -53.6225
-14 | -1.0043 | 0.01722 | -0.1201 | -58.3217
-13.5 | -0.9801 | 0.01589 | -0.1144 | -61.6803
-13 | -0.9531 | 0.01486 | -0.1085 | -64.1386
-12.5 | -0.9247 | 0.01392 | -0.1025 | -66.4296
-12 | -0.8875 | 0.01268 | -0.0982 | -69.9921
-11.5 | -0.8419 | 0.01183 | -0.0952 | -71.1665
-11 | -0.7931 | 0.01113 | -0.0927 | -71.2579
-10.5 | -0.742 | 0.01056 | -0.0906 | -70.2652
-10 | -0.6894 | 0.01003 | -0.0889 | -68.7338
-9.5 | -0.635 | 0.00955 | -0.0876 | -66.4921
-9 | -0.5816 | 0.00898 | -0.0861 | -64.7661
-8.5 | -0.5266 | 0.00855 | -0.0851 | -61.5906
-8 | -0.4708 | 0.0082 | -0.0842 | -57.4146
-7.5 | -0.4143 | 0.00786 | -0.0836 | -52.7099
-7 | -0.3576 | 0.00749 | -0.083 | -47.7437
-6.5 | -0.2999 | 0.00722 | -0.0828 | -41.5374
-6 | -0.2429 | 0.00693 | -0.0824 | -35.0505
-5.5 | -0.1852 | 0.00673 | -0.0823 | -27.5186
-5 | -0.127 | 0.00647 | -0.0823 | -19.6291
-4.5 | -0.0686 | 0.00625 | -0.0824 | -10.976
-4 | -0.0106 | 0.00608 | -0.0825 | -1.7434
-3.5 | 0.0479 | 0.00589 | -0.0827 | 8.1324
-3 | 0.1066 | 0.00571 | -0.0831 | 18.669
-2.5 | 0.1646 | 0.00556 | -0.0833 | 29.6043
-2 | 0.223 | 0.00537 | -0.0837 | 41.527
-1.5 | 0.281 | 0.00518 | -0.084 | 54.2471
-1 | 0.3381 | 0.00497 | -0.0842 | 68.0282
-0.5 | 0.3951 | 0.00472 | -0.0844 | 83.7076
0 | 0.4502 | 0.00443 | -0.0844 | 101.6253
0.5 | 0.5041 | 0.0041 | -0.0841 | 122.9512
1 | 0.554 | 0.00354 | -0.083 | 156.4972
1.5 | 0.6096 | 0.00353 | -0.0829 | 172.6912
2 | 0.6671 | 0.00369 | -0.0832 | 180.7859
2.5 | 0.7222 | 0.00396 | -0.0829 | 182.3737
3 | 0.777 | 0.00428 | -0.0827 | 181.5421
3.5 | 0.8297 | 0.00461 | -0.082 | 179.9783
4 | 0.8824 | 0.00495 | -0.0813 | 178.2626
4.5 | 0.9336 | 0.0053 | -0.0804 | 176.1509
5 | 0.9829 | 0.00568 | -0.0791 | 173.0458
5.5 | 1.0317 | 0.00604 | -0.0777 | 170.8113
6 | 1.0724 | 0.00654 | -0.0746 | 163.9755
6.5 | 1.098 | 0.00709 | -0.0685 | 154.866
7 | 1.108 | 0.00792 | -0.0596 | 139.899
7.5 | 1.0994 | 0.00943 | -0.0482 | 116.5854
8 | 1.1172 | 0.01065 | -0.0422 | 104.9014
8.5 | 1.1339 | 0.01211 | -0.0365 | 93.6334
9 | 1.1509 | 0.01371 | -0.0312 | 83.946
9.5 | 1.1657 | 0.01552 | -0.0259 | 75.1095
10 | 1.1869 | 0.01716 | -0.0217 | 69.1667
10.5 | 1.2085 | 0.01889 | -0.0179 | 63.9756
11 | 1.2306 | 0.02071 | -0.0144 | 59.4206
11.5 | 1.2554 | 0.02254 | -0.0114 | 55.6965
12 | 1.2818 | 0.02438 | -0.0088 | 52.5759
12.5 | 1.3075 | 0.02637 | -0.0063 | 49.5829
13 | 1.335 | 0.02832 | -0.0042 | 47.1398
13.5 | 1.3593 | 0.03059 | -0.002 | 44.4361
14 | 1.384 | 0.03293 | 0 | 42.0285
14.5 | 1.4041 | 0.03569 | 0.002 | 39.3416
15 | 1.4253 | 0.03851 | 0.0038 | 37.0112
15.5 | 1.4404 | 0.04192 | 0.0057 | 34.3607
16 | 1.462 | 0.04496 | 0.0068 | 32.5178
16.5 | 1.4767 | 0.04872 | 0.008 | 30.3099
17 | 1.4878 | 0.05293 | 0.009 | 28.1088
17.5 | 1.4996 | 0.05727 | 0.0097 | 26.1847
18 | 1.5061 | 0.06231 | 0.01 | 24.1711
18.5 | 1.5136 | 0.06749 | 0.0098 | 22.427
19 | 1.5115 | 0.07394 | 0.0092 | 20.4423
19.5 | 1.5101 | 0.08061 | 0.0079 | 18.7334
20 | 1.5055 | 0.08797 | 0.0061 | 17.1138

## 95. Re 7M Mach 0.50 (1)
BIGFOIL.COM POLAR EXPORT
ah93156
AH 93-156 |  |  |  | Cl Max: | 1.477 | at alpha= | 8 | deg
JavaFoil+Calcfoil stall+Eppler ext transition |  |  |  | L/D Max: | 135.474 | at alpha= | 2.5 | deg
Re: | 7000000 |  |  | Cd Min: | 0.00557 | at alpha= | 0.5 | deg
Mach: | 0.5 |  |  | Cl=0 at alpha= | -3.7929 | deg
|  |  |  | @ Cl=0.1, Cd= | 0.0069755
|  |  |  | @ Cl=0.4, Cd= | 0.0061561
|  |  |  | @ Cl=0.6, Cd= | 0.0056644
alpha (deg) | Cl | Cd | Cm | Cl/Cd
-20 | -0.916 | 0.15502 | -0.03 | -5.91
-19.5 | -0.887 | 0.148 | -0.03 | -5.994
-19 | -0.858 | 0.16248 | -0.03 | -5.278
-18.5 | -0.83 | 0.13769 | -0.03 | -6.026
-18 | -0.802 | 0.13374 | -0.031 | -5.996
-17.5 | -0.776 | 0.13585 | -0.032 | -5.709
-17 | -0.747 | 0.12709 | -0.032 | -5.881
-16.5 | -0.718 | 0.12262 | -0.032 | -5.856
-16 | -0.689 | 0.11813 | -0.031 | -5.833
-15.5 | -0.661 | 0.11346 | -0.032 | -5.828
-15 | -0.633 | 0.10984 | -0.032 | -5.767
-14.5 | -0.606 | 0.10915 | -0.033 | -5.55
-14 | -0.577 | 0.10254 | -0.033 | -5.628
-13.5 | -0.549 | 0.09444 | -0.033 | -5.815
-13 | -0.522 | 0.08655 | -0.035 | -6.029
-12.5 | -0.494 | 0.07972 | -0.035 | -6.198
-12 | -0.464 | 0.08805 | -0.033 | -5.27
-11.5 | -0.437 | 0.07711 | -0.035 | -5.664
-11 | -0.41 | 0.06854 | -0.038 | -5.986
-10.5 | -0.385 | 0.06045 | -0.042 | -6.367
-10 | -0.351 | 0.06849 | -0.034 | -5.124
-9.5 | -0.324 | 0.0598 | -0.039 | -5.426
-9 | -0.3 | 0.05001 | -0.046 | -6.007
-8.5 | -0.267 | 0.05539 | -0.037 | -4.815
-8 | -0.241 | 0.04728 | -0.045 | -5.103
-7.5 | -0.212 | 0.04653 | -0.043 | -4.547
-7 | -0.362 | 0.00992 | -0.075 | -36.506
-6.5 | -0.333 | 0.00904 | -0.077 | -36.859
-6 | -0.285 | 0.00665 | -0.078 | -42.833
-5.5 | -0.227 | 0.00721 | -0.079 | -31.469
-5 | -0.165 | 0.00803 | -0.081 | -20.596
-4.5 | -0.098 | 0.00769 | -0.082 | -12.731
-4 | -0.029 | 0.00739 | -0.084 | -3.892
-3.5 | 0.041 | 0.00715 | -0.085 | 5.799
-3 | 0.112 | 0.00694 | -0.086 | 16.174
-2.5 | 0.184 | 0.00673 | -0.087 | 27.265
-2 | 0.255 | 0.00653 | -0.088 | 39.01
-1.5 | 0.327 | 0.00634 | -0.089 | 51.592
-1 | 0.398 | 0.00616 | -0.091 | 64.646
-0.5 | 0.469 | 0.00602 | -0.092 | 77.956
0 | 0.539 | 0.00624 | -0.093 | 86.418
0.5 | 0.61 | 0.00557 | -0.094 | 109.349
1 | 0.68 | 0.00585 | -0.095 | 116.194
1.5 | 0.75 | 0.00609 | -0.097 | 123.152
2 | 0.821 | 0.00644 | -0.098 | 127.324
2.5 | 0.887 | 0.00655 | -0.099 | 135.474
3 | 0.953 | 0.00736 | -0.099 | 129.397
3.5 | 1.017 | 0.00783 | -0.1 | 129.844
4 | 1.08 | 0.00841 | -0.101 | 128.496
4.5 | 1.144 | 0.00912 | -0.101 | 125.501
5 | 1.208 | 0.00985 | -0.102 | 122.585
5.5 | 1.271 | 0.01073 | -0.103 | 118.471
6 | 1.333 | 0.0117 | -0.104 | 113.969
6.5 | 1.387 | 0.01269 | -0.105 | 109.29
7 | 1.431 | 0.01396 | -0.106 | 102.548
7.5 | 1.464 | 0.01548 | -0.107 | 94.613
8 | 1.477 | 0.01937 | -0.107 | 76.232
8.5 | 1.461 | 0.02132 | -0.108 | 68.514
9 | 1.375 | 0.02313 | -0.109 | 59.454
9.5 | 0.885 | 0.02516 | -0.11 | 35.167
10 | 0.915 | 0.02696 | -0.111 | 33.953
10.5 | 0.945 | 0.02988 | -0.111 | 31.631
11 | 0.975 | 0.03181 | -0.112 | 30.66
11.5 | 1.006 | 0.03307 | -0.113 | 30.426
12 | 1.031 | 0.03891 | -0.113 | 26.492
12.5 | 1.063 | 0.03908 | -0.114 | 27.216
13 | 1.079 | 0.04744 | -0.113 | 22.744

## 96. Re 7M Mach 0.50 (2)
BIGFOIL.COM POLAR EXPORT
ah93156
AH 93-156 |  |  |  | Cl Max: | 1.3528 | at alpha= | 14 | deg
XFOIL ncrit=9 |  |  |  | L/D Max: | 188.433 | at alpha= | 2 | deg
Re: | 7000000 |  |  | Cd Min: | 0.17288 | at alpha= | 19 | deg
Mach: | 0.5 |  |  | Cl=0 at alpha= | -3.9627 | deg
|  |  |  | @ Cl=0.1, Cd= | 0.0060906
|  |  |  | @ Cl=0.4, Cd= | 0.0052103
|  |  |  | @ Cl=0.6, Cd= | 0.0041252
alpha (deg) | Cl | Cd | Cm | Cl/Cd
-13 | -0.1908 | 0.10417 | -0.112 | -1.8316
-12.5 | -0.208 | 0.09272 | -0.1183 | -2.2433
-12 | -0.2265 | 0.0818 | -0.125 | -2.7689
-11.5 | -0.2442 | 0.07145 | -0.1319 | -3.4178
-11 | -0.2653 | 0.06093 | -0.1393 | -4.3542
-10.5 | -0.2833 | 0.04958 | -0.1487 | -5.714
-10 | -0.3075 | 0.0379 | -0.1585 | -8.1135
-9.5 | -0.3495 | 0.03055 | -0.1569 | -11.4403
-9 | -0.3973 | 0.02462 | -0.1485 | -16.1373
-8.5 | -0.4432 | 0.02009 | -0.1349 | -22.0607
-8 | -0.4643 | 0.015 | -0.1233 | -30.9533
-7.5 | -0.4512 | 0.01087 | -0.114 | -41.5087
-7 | -0.4014 | 0.00907 | -0.1083 | -44.2558
-6.5 | -0.3392 | 0.00826 | -0.1046 | -41.0654
-6 | -0.2734 | 0.00769 | -0.102 | -35.5527
-5.5 | -0.2058 | 0.0073 | -0.1001 | -28.1918
-5 | -0.1392 | 0.00694 | -0.0986 | -20.0576
-4.5 | -0.0728 | 0.00668 | -0.0973 | -10.8982
-4 | -0.005 | 0.00642 | -0.0967 | -0.77882
-3.5 | 0.062 | 0.0062 | -0.0961 | 10
-3 | 0.128 | 0.00601 | -0.0957 | 21.2978
-2.5 | 0.1953 | 0.00582 | -0.0956 | 33.5567
-2 | 0.2612 | 0.00564 | -0.0955 | 46.3121
-1.5 | 0.3271 | 0.00545 | -0.0956 | 60.0183
-1 | 0.3921 | 0.00524 | -0.0956 | 74.8282
-0.5 | 0.456 | 0.005 | -0.0954 | 91.2
0 | 0.5181 | 0.0047 | -0.0951 | 110.234
0.5 | 0.5791 | 0.00436 | -0.0946 | 132.8211
1 | 0.6325 | 0.00376 | -0.0926 | 168.2181
1.5 | 0.6945 | 0.00378 | -0.0919 | 183.7302
2 | 0.7575 | 0.00402 | -0.0915 | 188.4328
2.5 | 0.8169 | 0.00437 | -0.0902 | 186.9336
3 | 0.873 | 0.00481 | -0.0883 | 181.4969
3.5 | 0.926 | 0.00522 | -0.0857 | 177.3946
4 | 0.9786 | 0.0056 | -0.0829 | 174.75
5 | 1.0522 | 0.00651 | -0.0709 | 161.6283
5.5 | 1.0781 | 0.00725 | -0.0633 | 148.7034
6 | 1.1012 | 0.00829 | -0.0558 | 132.8347
6.5 | 1.1251 | 0.00962 | -0.0491 | 116.9543
7 | 1.1398 | 0.01141 | -0.0414 | 99.8948
7.5 | 1.163 | 0.01309 | -0.0352 | 88.8464
8 | 1.1644 | 0.01564 | -0.0268 | 74.4501
8.5 | 1.1809 | 0.01787 | -0.0206 | 66.0828
9 | 1.1901 | 0.02063 | -0.0141 | 57.6878
9.5 | 1.1983 | 0.02373 | -0.0082 | 50.4973
10 | 1.2112 | 0.0269 | -0.0032 | 45.026
10.5 | 1.2268 | 0.0302 | 0.0011 | 40.6225
11 | 1.2445 | 0.03362 | 0.0049 | 37.0167
11.5 | 1.2684 | 0.03687 | 0.008 | 34.402
12 | 1.2949 | 0.04016 | 0.0108 | 32.2435
12.5 | 1.3182 | 0.04383 | 0.0135 | 30.0753
13 | 1.3379 | 0.04798 | 0.016 | 27.8845
13.5 | 1.3477 | 0.05312 | 0.0183 | 25.3709
14 | 1.3528 | 0.05899 | 0.02 | 22.9327
14.5 | 1.3397 | 0.06681 | 0.0208 | 20.0524
15 | 1.3188 | 0.07596 | 0.0203 | 17.3618
15.5 | 1.2969 | 0.08585 | 0.0183 | 15.1066
16 | 1.2671 | 0.09722 | 0.0146 | 13.0333
16.5 | 1.2401 | 0.10899 | 0.0098 | 11.3781
17 | 1.2135 | 0.12122 | 0.0039 | 10.0107
17.5 | 1.1874 | 0.13395 | -0.003 | 8.8645
18 | 1.1616 | 0.1471 | -0.0108 | 7.8967
18.5 | 1.1406 | 0.15998 | -0.0188 | 7.1296
19 | 1.1218 | 0.17288 | -0.0271 | 6.4889

## 97. Re 8M Mach 0.00 (1)
BIGFOIL.COM POLAR EXPORT
ah93156
AH 93-156 |  |  |  | Cl Max: | 1.558 | at alpha= | 12 | deg
JavaFoil+Calcfoil stall+Eppler ext transition |  |  |  | L/D Max: | 153.086 | at alpha= | 5.5 | deg
Re: | 8000000 |  |  | Cd Min: | 0.00506 | at alpha= | 0.5 | deg
Mach: | 0 |  |  | Cl=0 at alpha= | -3.7951 | deg
|  |  |  | @ Cl=0.1, Cd= | 0.0063351
|  |  |  | @ Cl=0.4, Cd= | 0.0056679
|  |  |  | @ Cl=0.6, Cd= | 0.0052246
alpha (deg) | Cl | Cd | Cm | Cl/Cd
-17.5 | -0.603 | 0.12677 | -0.026 | -4.753
-17 | -0.615 | 0.1194 | -0.027 | -5.155
-16.5 | -0.627 | 0.11307 | -0.028 | -5.543
-16 | -0.637 | 0.10606 | -0.029 | -6.007
-15.5 | -0.646 | 0.09962 | -0.03 | -6.48
-15 | -0.652 | 0.09379 | -0.031 | -6.947
-14.5 | -0.657 | 0.08664 | -0.033 | -7.581
-14 | -0.659 | 0.07999 | -0.034 | -8.241
-13.5 | -0.661 | 0.07164 | -0.037 | -9.229
-13 | -0.662 | 0.06212 | -0.04 | -10.664
-12.5 | -0.741 | 0.01725 | -0.053 | -42.94
-12 | -0.74 | 0.01345 | -0.055 | -55.016
-11.5 | -0.724 | 0.0121 | -0.056 | -59.812
-11 | -0.702 | 0.01119 | -0.057 | -62.71
-10.5 | -0.675 | 0.0106 | -0.058 | -63.645
-10 | -0.643 | 0.00984 | -0.06 | -65.395
-9.5 | -0.606 | 0.00721 | -0.061 | -84.17
-9 | -0.566 | 0.00786 | -0.062 | -72.104
-8.5 | -0.527 | 0.00878 | -0.063 | -60.031
-8 | -0.479 | 0.00835 | -0.064 | -57.376
-7.5 | -0.428 | 0.00809 | -0.065 | -52.899
-7 | -0.375 | 0.00777 | -0.066 | -48.266
-6.5 | -0.32 | 0.00759 | -0.067 | -42.151
-6 | -0.263 | 0.0073 | -0.068 | -36.051
-5.5 | -0.205 | 0.00711 | -0.069 | -28.882
-5 | -0.146 | 0.0069 | -0.07 | -21.146
-4.5 | -0.086 | 0.00679 | -0.071 | -12.651
-4 | -0.025 | 0.00661 | -0.072 | -3.796
-3.5 | 0.036 | 0.00647 | -0.073 | 5.578
-3 | 0.098 | 0.00634 | -0.074 | 15.401
-2.5 | 0.159 | 0.00619 | -0.075 | 25.72
-2 | 0.221 | 0.00602 | -0.076 | 36.676
-1.5 | 0.283 | 0.00594 | -0.077 | 47.645
-1 | 0.345 | 0.00574 | -0.078 | 60.039
-0.5 | 0.406 | 0.00566 | -0.079 | 71.756
0 | 0.467 | 0.00576 | -0.081 | 81.095
0.5 | 0.529 | 0.00506 | -0.082 | 104.54
1 | 0.59 | 0.0052 | -0.083 | 113.532
1.5 | 0.651 | 0.00535 | -0.084 | 121.71
2 | 0.712 | 0.00556 | -0.085 | 128.034
2.5 | 0.773 | 0.00569 | -0.086 | 135.826
3 | 0.834 | 0.00591 | -0.087 | 141.134
3.5 | 0.895 | 0.00617 | -0.088 | 144.973
4 | 0.955 | 0.00648 | -0.089 | 147.422
4.5 | 1.015 | 0.00684 | -0.09 | 148.313
5 | 1.075 | 0.00723 | -0.091 | 148.763
5.5 | 1.133 | 0.0074 | -0.092 | 153.086
6 | 1.188 | 0.00855 | -0.092 | 138.879
6.5 | 1.239 | 0.0091 | -0.093 | 136.179
7 | 1.286 | 0.0097 | -0.094 | 132.63
7.5 | 1.33 | 0.01049 | -0.094 | 126.834
8 | 1.373 | 0.01136 | -0.095 | 120.88
8.5 | 1.411 | 0.01259 | -0.096 | 112.134
9 | 1.446 | 0.01409 | -0.096 | 102.62
9.5 | 1.476 | 0.01545 | -0.097 | 95.571
10 | 1.503 | 0.01631 | -0.098 | 92.146
10.5 | 1.525 | 0.01731 | -0.098 | 88.077
11 | 1.541 | 0.01825 | -0.099 | 84.456
11.5 | 1.552 | 0.01923 | -0.1 | 80.715
12 | 1.558 | 0.02028 | -0.101 | 76.814
12.5 | 1.557 | 0.02141 | -0.101 | 72.737
13 | 1.551 | 0.02261 | -0.102 | 68.592
13.5 | 1.539 | 0.02389 | -0.103 | 64.438
14 | 1.522 | 0.02544 | -0.103 | 59.834
14.5 | 1.501 | 0.02695 | -0.104 | 55.681
15 | 1.474 | 0.02856 | -0.105 | 51.616
15.5 | 1.444 | 0.03028 | -0.105 | 47.693
16 | 1.41 | 0.03219 | -0.106 | 43.815
16.5 | 1.374 | 0.03418 | -0.106 | 40.187
17 | 1.335 | 0.03633 | -0.107 | 36.731

## 98. Re 8M Mach 0.00 (2)
BIGFOIL.COM POLAR EXPORT
ah93156
AH 93-156 |  |  |  | Cl Max: | 1.5903 | at alpha= | 20 | deg
XFOIL ncrit=9 |  |  |  | L/D Max: | 180.217 | at alpha= | 3 | deg
Re: | 8000000 |  |  | Cd Min: | 0.06357 | at alpha= | 20 | deg
Mach: | 0 |  |  | Cl=0 at alpha= | -3.8966 | deg
|  |  |  | @ Cl=0.1, Cd= | 0.0055335
|  |  |  | @ Cl=0.4, Cd= | 0.0045344
|  |  |  | @ Cl=0.6, Cd= | 0.0035137
alpha (deg) | Cl | Cd | Cm | Cl/Cd
-20 | -1.3065 | 0.02867 | -0.1292 | -45.5703
-19.5 | -1.2967 | 0.02595 | -0.1276 | -49.9692
-19 | -1.2891 | 0.02346 | -0.1248 | -54.9488
-18.5 | -1.2709 | 0.02179 | -0.122 | -58.3249
-18 | -1.2568 | 0.02004 | -0.1183 | -62.7146
-17.5 | -1.2364 | 0.01869 | -0.1147 | -66.153
-17 | -1.2108 | 0.01761 | -0.1114 | -68.7564
-16.5 | -1.1856 | 0.01657 | -0.1078 | -71.551
-16 | -1.1572 | 0.01568 | -0.1043 | -73.801
-15.5 | -1.1273 | 0.01488 | -0.1008 | -75.7594
-15 | -1.0976 | 0.01418 | -0.0971 | -77.4048
-14.5 | -1.0671 | 0.0136 | -0.0931 | -78.4632
-14 | -1.0348 | 0.01305 | -0.0893 | -79.295
-13.5 | -0.9957 | 0.01234 | -0.0869 | -80.6888
-13 | -0.9537 | 0.01172 | -0.0849 | -81.3737
-12.5 | -0.9096 | 0.01115 | -0.0832 | -81.5785
-12 | -0.8626 | 0.01064 | -0.082 | -81.0714
-11.5 | -0.8144 | 0.01018 | -0.081 | -80
-11 | -0.7648 | 0.00979 | -0.0802 | -78.1205
-10.5 | -0.7146 | 0.00942 | -0.0795 | -75.8599
-10 | -0.6634 | 0.00904 | -0.079 | -73.385
-9.5 | -0.6123 | 0.00859 | -0.0784 | -71.2806
-9 | -0.5599 | 0.00824 | -0.0781 | -67.949
-8.5 | -0.5067 | 0.00795 | -0.0779 | -63.7358
-8 | -0.4532 | 0.00768 | -0.0777 | -59.0104
-7.5 | -0.3995 | 0.00735 | -0.0776 | -54.3537
-7 | -0.3446 | 0.00709 | -0.0777 | -48.6037
-6.5 | -0.2897 | 0.00684 | -0.0778 | -42.3538
-6 | -0.2347 | 0.00662 | -0.0779 | -35.4532
-5.5 | -0.1795 | 0.00641 | -0.0781 | -28.0031
-5 | -0.1232 | 0.00621 | -0.0785 | -19.839
-4.5 | -0.0675 | 0.00602 | -0.0787 | -11.2126
-4 | -0.0117 | 0.00586 | -0.079 | -1.9966
-3.5 | 0.0449 | 0.00568 | -0.0795 | 7.9049
-3 | 0.1013 | 0.00553 | -0.0799 | 18.3183
-2.5 | 0.1573 | 0.00538 | -0.0802 | 29.2379
-2 | 0.2138 | 0.0052 | -0.0807 | 41.1154
-1.5 | 0.2696 | 0.00503 | -0.0811 | 53.5984
-1 | 0.3253 | 0.00484 | -0.0814 | 67.2107
-0.5 | 0.3801 | 0.00463 | -0.0817 | 82.095
0 | 0.4342 | 0.00437 | -0.0818 | 99.3593
0.5 | 0.4874 | 0.00412 | -0.0818 | 118.301
1 | 0.5373 | 0.0037 | -0.0812 | 145.2162
1.5 | 0.5879 | 0.00348 | -0.0806 | 168.9368
2 | 0.6417 | 0.00363 | -0.0806 | 176.7769
2.5 | 0.695 | 0.00388 | -0.0805 | 179.1237
3 | 0.7479 | 0.00415 | -0.0804 | 180.2169
3.5 | 0.7999 | 0.00447 | -0.0801 | 178.9485
4 | 0.8511 | 0.00478 | -0.0797 | 178.0544
4.5 | 0.9013 | 0.00513 | -0.0791 | 175.692
5 | 0.9509 | 0.00546 | -0.0784 | 174.1575
5.5 | 0.9996 | 0.00579 | -0.0776 | 172.6425
6 | 1.041 | 0.00632 | -0.0754 | 164.7152
6.5 | 1.0754 | 0.00697 | -0.0718 | 154.2898
7 | 1.0918 | 0.00767 | -0.0645 | 142.3468
7.5 | 1.0953 | 0.00866 | -0.055 | 126.4781
8 | 1.1133 | 0.00953 | -0.0489 | 116.8206
8.5 | 1.1294 | 0.01066 | -0.0429 | 105.9475
9 | 1.1473 | 0.01193 | -0.0378 | 96.1693
9.5 | 1.1672 | 0.01327 | -0.0332 | 87.9578
10 | 1.1899 | 0.01459 | -0.0294 | 81.5559
10.5 | 1.2139 | 0.01594 | -0.0259 | 76.1543
11 | 1.2379 | 0.01734 | -0.0227 | 71.3899
11.5 | 1.2642 | 0.0187 | -0.02 | 67.6043
12 | 1.2915 | 0.02006 | -0.0176 | 64.3819
12.5 | 1.3164 | 0.02164 | -0.0151 | 60.8318
13 | 1.3425 | 0.02323 | -0.0129 | 57.7916
13.5 | 1.3666 | 0.02502 | -0.0107 | 54.6203
14 | 1.3933 | 0.02672 | -0.009 | 52.1445
14.5 | 1.4172 | 0.02868 | -0.0072 | 49.4142
15 | 1.4408 | 0.03073 | -0.0056 | 46.8858
15.5 | 1.4585 | 0.03327 | -0.0036 | 43.8383
16 | 1.4819 | 0.03548 | -0.0023 | 41.7672
16.5 | 1.5022 | 0.03804 | -0.0011 | 39.49
17 | 1.519 | 0.04094 | 0.0001 | 37.1031
17.5 | 1.5363 | 0.04392 | 0.0011 | 34.9795
18 | 1.5498 | 0.04733 | 0.0021 | 32.7446
18.5 | 1.5658 | 0.05059 | 0.0026 | 30.9508
19 | 1.5739 | 0.05479 | 0.0032 | 28.726
19.5 | 1.5827 | 0.05905 | 0.0034 | 26.8027
20 | 1.5903 | 0.06357 | 0.0032 | 25.0165

## 99. Re 8M Mach 0.10 (1)
BIGFOIL.COM POLAR EXPORT
ah93156
AH 93-156 |  |  |  | Cl Max: | 1.551 | at alpha= | 12 | deg
JavaFoil+Calcfoil stall+Eppler ext transition |  |  |  | L/D Max: | 152.392 | at alpha= | 5.5 | deg
Re: | 8000000 |  |  | Cd Min: | 0.00508 | at alpha= | 0.5 | deg
Mach: | 0.1 |  |  | Cl=0 at alpha= | -3.7951 | deg
|  |  |  | @ Cl=0.1, Cd= | 0.0063539
|  |  |  | @ Cl=0.4, Cd= | 0.0057016
|  |  |  | @ Cl=0.6, Cd= | 0.0052384
alpha (deg) | Cl | Cd | Cm | Cl/Cd
-17 | -0.577 | 0.12445 | -0.026 | -4.638
-16.5 | -0.592 | 0.11552 | -0.028 | -5.128
-16 | -0.606 | 0.10857 | -0.029 | -5.58
-15.5 | -0.617 | 0.10228 | -0.03 | -6.035
-15 | -0.626 | 0.09633 | -0.031 | -6.504
-14.5 | -0.634 | 0.08992 | -0.032 | -7.046
-14 | -0.639 | 0.08287 | -0.033 | -7.713
-13.5 | -0.642 | 0.07612 | -0.035 | -8.431
-13 | -0.644 | 0.06725 | -0.038 | -9.579
-12.5 | -0.657 | 0.04936 | -0.044 | -13.31
-12 | -0.728 | 0.01427 | -0.055 | -51.029
-11.5 | -0.717 | 0.01243 | -0.057 | -57.627
-11 | -0.697 | 0.01146 | -0.058 | -60.774
-10.5 | -0.672 | 0.01068 | -0.059 | -62.917
-10 | -0.641 | 0.01003 | -0.06 | -63.946
-9.5 | -0.606 | 0.00728 | -0.061 | -83.141
-9 | -0.566 | 0.00793 | -0.062 | -71.41
-8.5 | -0.528 | 0.00886 | -0.064 | -59.57
-8 | -0.48 | 0.00842 | -0.065 | -57.024
-7.5 | -0.429 | 0.00816 | -0.066 | -52.64
-7 | -0.376 | 0.00783 | -0.067 | -48.086
-6.5 | -0.321 | 0.00757 | -0.068 | -42.422
-6 | -0.264 | 0.00741 | -0.069 | -35.687
-5.5 | -0.206 | 0.00714 | -0.07 | -28.857
-5 | -0.147 | 0.00698 | -0.071 | -21.027
-4.5 | -0.086 | 0.00677 | -0.072 | -12.736
-4 | -0.025 | 0.00665 | -0.073 | -3.796
-3.5 | 0.036 | 0.00651 | -0.074 | 5.572
-3 | 0.098 | 0.00636 | -0.075 | 15.413
-2.5 | 0.16 | 0.00617 | -0.076 | 25.931
-2 | 0.222 | 0.00605 | -0.077 | 36.676
-1.5 | 0.285 | 0.00593 | -0.078 | 47.976
-1 | 0.347 | 0.00577 | -0.079 | 60.032
-0.5 | 0.409 | 0.00569 | -0.08 | 71.759
0 | 0.47 | 0.00576 | -0.081 | 81.503
0.5 | 0.531 | 0.00508 | -0.082 | 104.633
1 | 0.593 | 0.00522 | -0.083 | 113.573
1.5 | 0.654 | 0.00538 | -0.084 | 121.605
2 | 0.716 | 0.00555 | -0.085 | 128.95
2.5 | 0.777 | 0.00573 | -0.086 | 135.7
3 | 0.838 | 0.00591 | -0.087 | 141.722
3.5 | 0.899 | 0.00618 | -0.088 | 145.547
4 | 0.96 | 0.00653 | -0.089 | 147.047
4.5 | 1.02 | 0.0069 | -0.09 | 147.836
5 | 1.08 | 0.00729 | -0.091 | 148.155
5.5 | 1.138 | 0.00746 | -0.092 | 152.392
6 | 1.193 | 0.00862 | -0.093 | 138.366
6.5 | 1.243 | 0.00919 | -0.093 | 135.326
7 | 1.291 | 0.00982 | -0.094 | 131.422
7.5 | 1.335 | 0.01062 | -0.095 | 125.733
8 | 1.378 | 0.01151 | -0.095 | 119.727
8.5 | 1.416 | 0.01275 | -0.096 | 111.005
9 | 1.449 | 0.01452 | -0.097 | 99.818
9.5 | 1.479 | 0.01564 | -0.097 | 94.59
10 | 1.505 | 0.01653 | -0.098 | 91.071
10.5 | 1.525 | 0.01762 | -0.099 | 86.539
11 | 1.54 | 0.01851 | -0.1 | 83.211
11.5 | 1.549 | 0.01956 | -0.1 | 79.193
12 | 1.551 | 0.02065 | -0.101 | 75.13
12.5 | 1.547 | 0.02179 | -0.102 | 71.011
13 | 1.538 | 0.02302 | -0.102 | 66.802
13.5 | 1.522 | 0.02435 | -0.103 | 62.5
14 | 1.5 | 0.02599 | -0.104 | 57.735
14.5 | 1.474 | 0.02757 | -0.104 | 53.441
15 | 1.442 | 0.02924 | -0.105 | 49.332
15.5 | 1.407 | 0.03106 | -0.106 | 45.29
16 | 1.367 | 0.03303 | -0.106 | 41.402
16.5 | 1.325 | 0.03515 | -0.107 | 37.708
17 | 1.281 | 0.03746 | -0.107 | 34.188

## 100. Re 8M Mach 0.10 (2)
BIGFOIL.COM POLAR EXPORT
ah93156
AH 93-156 |  |  |  | Cl Max: | 1.5813 | at alpha= | 20 | deg
XFOIL ncrit=9 |  |  |  | L/D Max: | 180.384 | at alpha= | 3 | deg
Re: | 8000000 |  |  | Cd Min: | 0.06669 | at alpha= | 20 | deg
Mach: | 0.1 |  |  | Cl=0 at alpha= | -3.8982 | deg
|  |  |  | @ Cl=0.1, Cd= | 0.0055359
|  |  |  | @ Cl=0.4, Cd= | 0.0045565
|  |  |  | @ Cl=0.6, Cd= | 0.0035038
alpha (deg) | Cl | Cd | Cm | Cl/Cd
-20 | -1.2654 | 0.03404 | -0.1327 | -37.1739
-19.5 | -1.2657 | 0.02964 | -0.133 | -42.7024
-19 | -1.2655 | 0.02615 | -0.131 | -48.3939
-18.5 | -1.2533 | 0.02387 | -0.1283 | -52.5052
-18 | -1.2448 | 0.02162 | -0.1245 | -57.5763
-17.5 | -1.2293 | 0.0199 | -0.1206 | -61.7739
-17 | -1.2051 | 0.01866 | -0.1171 | -64.582
-16.5 | -1.1829 | 0.0174 | -0.1131 | -67.9828
-16 | -1.1558 | 0.01639 | -0.1093 | -70.5186
-15.5 | -1.1273 | 0.01545 | -0.1055 | -72.9644
-15 | -1.0981 | 0.01464 | -0.1015 | -75.0068
-14.5 | -1.0679 | 0.01397 | -0.0974 | -76.4424
-14 | -1.0376 | 0.01332 | -0.093 | -77.8979
-13.5 | -0.9987 | 0.01278 | -0.0901 | -78.1455
-13 | -0.9584 | 0.01204 | -0.0876 | -79.6013
-12.5 | -0.9149 | 0.01139 | -0.0856 | -80.3248
-12 | -0.8682 | 0.01083 | -0.0841 | -80.1662
-11.5 | -0.8199 | 0.01033 | -0.0829 | -79.3708
-11 | -0.7702 | 0.00991 | -0.0818 | -77.7195
-10.5 | -0.7197 | 0.00952 | -0.081 | -75.5987
-10 | -0.6677 | 0.00914 | -0.0804 | -73.0525
-9.5 | -0.6162 | 0.00868 | -0.0797 | -70.9908
-9 | -0.5636 | 0.0083 | -0.0792 | -67.9036
-8.5 | -0.5102 | 0.008 | -0.0789 | -63.775
-8 | -0.4561 | 0.00773 | -0.0787 | -59.0039
-7.5 | -0.402 | 0.00739 | -0.0785 | -54.3978
-7 | -0.3468 | 0.00711 | -0.0785 | -48.7764
-6.5 | -0.2914 | 0.00687 | -0.0785 | -42.4163
-6 | -0.2362 | 0.00664 | -0.0786 | -35.5723
-5.5 | -0.1804 | 0.00644 | -0.0787 | -28.0124
-5 | -0.1238 | 0.00622 | -0.079 | -19.9035
-4.5 | -0.0678 | 0.00603 | -0.0793 | -11.2438
-4 | -0.0116 | 0.00587 | -0.0795 | -1.9761
-3.5 | 0.0454 | 0.00569 | -0.08 | 7.9789
-3 | 0.1021 | 0.00553 | -0.0804 | 18.4629
-2.5 | 0.1585 | 0.00539 | -0.0807 | 29.4063
-2 | 0.2153 | 0.00521 | -0.0812 | 41.3244
-1.5 | 0.2714 | 0.00504 | -0.0815 | 53.8492
-1 | 0.3275 | 0.00485 | -0.0819 | 67.5258
-0.5 | 0.3825 | 0.00464 | -0.0821 | 82.4353
0 | 0.437 | 0.00438 | -0.0823 | 99.7717
0.5 | 0.4905 | 0.00413 | -0.0823 | 118.7651
1 | 0.5405 | 0.00371 | -0.0816 | 145.6873
1.5 | 0.5914 | 0.00348 | -0.081 | 169.9425
2 | 0.6456 | 0.00363 | -0.081 | 177.8512
2.5 | 0.6991 | 0.00389 | -0.0809 | 179.7172
3 | 0.7522 | 0.00417 | -0.0807 | 180.3837
3.5 | 0.8044 | 0.00449 | -0.0804 | 179.1537
4 | 0.8559 | 0.0048 | -0.0799 | 178.3125
4.5 | 0.9062 | 0.00515 | -0.0793 | 175.9612
5 | 0.9558 | 0.00549 | -0.0785 | 174.0984
5.5 | 1.0049 | 0.00581 | -0.0777 | 172.9604
6 | 1.0459 | 0.00635 | -0.0753 | 164.7087
6.5 | 1.0795 | 0.007 | -0.0715 | 154.2143
7 | 1.0938 | 0.0077 | -0.0636 | 142.0519
7.5 | 1.096 | 0.00874 | -0.0539 | 125.4005
8 | 1.1145 | 0.00964 | -0.0479 | 115.612
8.5 | 1.1303 | 0.01084 | -0.0419 | 104.2712
9 | 1.1479 | 0.01216 | -0.0367 | 94.3997
9.5 | 1.1668 | 0.01358 | -0.032 | 85.9205
10 | 1.1898 | 0.01494 | -0.0282 | 79.6386
10.5 | 1.2137 | 0.01633 | -0.0247 | 74.3233
11 | 1.2377 | 0.01777 | -0.0215 | 69.6511
11.5 | 1.2633 | 0.01921 | -0.0186 | 65.7626
12 | 1.2904 | 0.02065 | -0.0162 | 62.4891
12.5 | 1.3162 | 0.02224 | -0.0137 | 59.1817
13 | 1.3435 | 0.02382 | -0.0117 | 56.4022
13.5 | 1.367 | 0.02573 | -0.0094 | 53.1286
14 | 1.3926 | 0.02757 | -0.0076 | 50.5114
14.5 | 1.417 | 0.02956 | -0.0058 | 47.9364
15 | 1.4413 | 0.03165 | -0.0041 | 45.5387
15.5 | 1.4584 | 0.03432 | -0.0022 | 42.4942
16 | 1.4806 | 0.03673 | -0.0009 | 40.3104
16.5 | 1.5002 | 0.03943 | 0.0004 | 38.0472
17 | 1.5171 | 0.04244 | 0.0016 | 35.7469
17.5 | 1.5346 | 0.04552 | 0.0026 | 33.7127
18 | 1.5468 | 0.04915 | 0.0035 | 31.471
18.5 | 1.5628 | 0.05255 | 0.004 | 29.7393
19 | 1.5685 | 0.05715 | 0.0045 | 27.4453
19.5 | 1.5754 | 0.06178 | 0.0046 | 25.5002
20 | 1.5813 | 0.06669 | 0.0043 | 23.7112

## 101. Re 8M Mach 0.25 (1)
BIGFOIL.COM POLAR EXPORT
ah93156
AH 93-156 |  |  |  | Cl Max: | 1.519 | at alpha= | 10.5 | deg
JavaFoil+Calcfoil stall+Eppler ext transition |  |  |  | L/D Max: | 150.828 | at alpha= | 5 | deg
Re: | 8000000 |  |  | Cd Min: | 0.00517 | at alpha= | 0.5 | deg
Mach: | 0.25 |  |  | Cl=0 at alpha= | -3.7936 | deg
|  |  |  | @ Cl=0.1, Cd= | 0.006452
|  |  |  | @ Cl=0.4, Cd= | 0.005775
|  |  |  | @ Cl=0.6, Cd= | 0.0053071
alpha (deg) | Cl | Cd | Cm | Cl/Cd
-15.5 | -0.368 | 0.11867 | -0.026 | -3.099
-15 | -0.409 | 0.11004 | -0.027 | -3.715
-14.5 | -0.445 | 0.10316 | -0.028 | -4.316
-14 | -0.477 | 0.09581 | -0.029 | -4.981
-13.5 | -0.504 | 0.09015 | -0.03 | -5.589
-13 | -0.525 | 0.08354 | -0.032 | -6.285
-12.5 | -0.541 | 0.07681 | -0.033 | -7.044
-12 | -0.552 | 0.07032 | -0.036 | -7.844
-11.5 | -0.558 | 0.06233 | -0.039 | -8.95
-11 | -0.567 | 0.04815 | -0.045 | -11.786
-10.5 | -0.639 | 0.01258 | -0.06 | -50.781
-10 | -0.622 | 0.01099 | -0.061 | -56.588
-9.5 | -0.594 | 0.01017 | -0.062 | -58.422
-9 | -0.561 | 0.00958 | -0.064 | -58.545
-8.5 | -0.522 | 0.00796 | -0.065 | -65.652
-8 | -0.479 | 0.00757 | -0.066 | -63.319
-7.5 | -0.435 | 0.00839 | -0.068 | -51.843
-7 | -0.383 | 0.00811 | -0.069 | -47.222
-6.5 | -0.328 | 0.00781 | -0.07 | -41.95
-6 | -0.27 | 0.00754 | -0.071 | -35.86
-5.5 | -0.211 | 0.00731 | -0.072 | -28.882
-5 | -0.15 | 0.00712 | -0.073 | -21.12
-4.5 | -0.088 | 0.00692 | -0.074 | -12.795
-4 | -0.026 | 0.00677 | -0.075 | -3.827
-3.5 | 0.037 | 0.00658 | -0.076 | 5.661
-3 | 0.101 | 0.00645 | -0.077 | 15.619
-2.5 | 0.164 | 0.00634 | -0.078 | 25.924
-2 | 0.228 | 0.00611 | -0.079 | 37.32
-1.5 | 0.292 | 0.00602 | -0.08 | 48.553
-1 | 0.356 | 0.00583 | -0.081 | 61.052
-0.5 | 0.42 | 0.00575 | -0.082 | 72.974
0 | 0.483 | 0.00585 | -0.083 | 82.432
0.5 | 0.546 | 0.00517 | -0.084 | 105.482
1 | 0.609 | 0.00533 | -0.085 | 114.264
1.5 | 0.672 | 0.00548 | -0.086 | 122.745
2 | 0.735 | 0.0057 | -0.087 | 128.9
2.5 | 0.798 | 0.00587 | -0.088 | 136.047
3 | 0.861 | 0.00611 | -0.09 | 140.903
3.5 | 0.923 | 0.00641 | -0.091 | 144.138
4 | 0.986 | 0.00677 | -0.092 | 145.524
4.5 | 1.048 | 0.00718 | -0.093 | 145.922
5 | 1.106 | 0.00733 | -0.093 | 150.828
5.5 | 1.163 | 0.00847 | -0.094 | 137.278
6 | 1.218 | 0.00908 | -0.095 | 134.085
6.5 | 1.269 | 0.00974 | -0.095 | 130.282
7 | 1.317 | 0.01048 | -0.096 | 125.672
7.5 | 1.362 | 0.01136 | -0.097 | 119.908
8 | 1.403 | 0.0124 | -0.098 | 113.196
8.5 | 1.438 | 0.01421 | -0.098 | 101.214
9 | 1.468 | 0.01595 | -0.099 | 92.027
9.5 | 1.493 | 0.01685 | -0.1 | 88.561
10 | 1.51 | 0.01798 | -0.1 | 83.984
10.5 | 1.519 | 0.01904 | -0.101 | 79.766
11 | 1.519 | 0.02016 | -0.102 | 75.35
11.5 | 1.51 | 0.02138 | -0.103 | 70.635
12 | 1.491 | 0.0227 | -0.103 | 65.675
12.5 | 1.461 | 0.02411 | -0.104 | 60.598
13 | 1.421 | 0.02563 | -0.105 | 55.448
13.5 | 1.371 | 0.02728 | -0.106 | 50.259
14 | 1.311 | 0.02921 | -0.106 | 44.901
14.5 | 1.243 | 0.03102 | -0.107 | 40.056
15 | 1.165 | 0.03367 | -0.107 | 34.606
15.5 | 1.081 | 0.0362 | -0.108 | 29.853

## 102. Re 8M Mach 0.25 (2)
BIGFOIL.COM POLAR EXPORT
ah93156
AH 93-156 |  |  |  | Cl Max: | 1.5296 | at alpha= | 18.5 | deg
XFOIL ncrit=9 |  |  |  | L/D Max: | 182.541 | at alpha= | 3 | deg
Re: | 8000000 |  |  | Cd Min: | 0.17611 | at alpha= | -20 | deg
Mach: | 0.25 |  |  | Cl=0 at alpha= | -3.91 | deg
|  |  |  | @ Cl=0.1, Cd= | 0.005609
|  |  |  | @ Cl=0.4, Cd= | 0.0046428
|  |  |  | @ Cl=0.6, Cd= | 0.0035725
alpha (deg) | Cl | Cd | Cm | Cl/Cd
-20 | -0.4449 | 0.17611 | -0.056 | -2.5263
-19 | -0.4675 | 0.15154 | -0.0692 | -3.085
-18.5 | -0.4926 | 0.13794 | -0.0763 | -3.5711
-18 | -0.5631 | 0.11722 | -0.0876 | -4.8038
-17.5 | -1.012 | 0.04315 | -0.1413 | -23.4531
-17 | -1.0376 | 0.03433 | -0.1466 | -30.2243
-16.5 | -1.0669 | 0.02811 | -0.1454 | -37.9545
-16 | -1.0684 | 0.02473 | -0.1415 | -43.2026
-15.5 | -1.0664 | 0.02194 | -0.1362 | -48.6053
-15 | -1.0609 | 0.01954 | -0.13 | -54.2938
-14.5 | -1.0416 | 0.0179 | -0.1243 | -58.1899
-14 | -1.022 | 0.01631 | -0.1183 | -62.6609
-13.5 | -0.9969 | 0.0151 | -0.1123 | -66.0199
-13 | -0.969 | 0.01417 | -0.1063 | -68.3839
-12.5 | -0.9349 | 0.01328 | -0.1012 | -70.3991
-12 | -0.8914 | 0.0124 | -0.0977 | -71.8871
-11.5 | -0.8463 | 0.01152 | -0.0946 | -73.4635
-11 | -0.798 | 0.01078 | -0.092 | -74.026
-10.5 | -0.7463 | 0.01022 | -0.09 | -73.0235
-10 | -0.6928 | 0.00969 | -0.0884 | -71.4964
-9.5 | -0.6382 | 0.00923 | -0.0871 | -69.1441
-9 | -0.5837 | 0.00877 | -0.0859 | -66.5564
-8.5 | -0.5289 | 0.00833 | -0.0847 | -63.4934
-8 | -0.4727 | 0.00797 | -0.0839 | -59.3099
-7.5 | -0.4153 | 0.00765 | -0.0835 | -54.2876
-7 | -0.3586 | 0.0073 | -0.0829 | -49.1233
-6.5 | -0.3011 | 0.00703 | -0.0826 | -42.8307
-6 | -0.2439 | 0.00677 | -0.0823 | -36.0266
-5.5 | -0.1855 | 0.00655 | -0.0823 | -28.3206
-5 | -0.1272 | 0.0063 | -0.0823 | -20.1905
-4.5 | -0.069 | 0.00612 | -0.0824 | -11.2745
-4 | -0.0106 | 0.00594 | -0.0825 | -1.7845
-3.5 | 0.0483 | 0.00576 | -0.0829 | 8.3854
-3 | 0.1065 | 0.00559 | -0.0831 | 19.0519
-2.5 | 0.1652 | 0.00544 | -0.0834 | 30.3676
-2 | 0.2237 | 0.00526 | -0.0838 | 42.5285
-1.5 | 0.2814 | 0.0051 | -0.0841 | 55.1765
-1 | 0.3395 | 0.00489 | -0.0845 | 69.4274
0 | 0.4521 | 0.00443 | -0.0847 | 102.0542
0.5 | 0.5074 | 0.00418 | -0.0847 | 121.3876
1 | 0.5586 | 0.00374 | -0.0839 | 149.3583
1.5 | 0.6105 | 0.00353 | -0.0831 | 172.9462
2 | 0.6667 | 0.00368 | -0.0831 | 181.1685
2.5 | 0.7209 | 0.00397 | -0.0828 | 181.5869
3 | 0.7758 | 0.00425 | -0.0825 | 182.5412
3.5 | 0.8287 | 0.00459 | -0.0819 | 180.5447
4 | 0.8819 | 0.0049 | -0.0813 | 179.9796
4.5 | 0.933 | 0.00525 | -0.0804 | 177.7143
5 | 0.9825 | 0.00563 | -0.0791 | 174.5115
5.5 | 1.0322 | 0.00596 | -0.0778 | 173.1879
6 | 1.0709 | 0.00651 | -0.0744 | 164.5008
6.5 | 1.095 | 0.0071 | -0.068 | 154.2254
7 | 1.1056 | 0.00791 | -0.0592 | 139.7724
7.5 | 1.0982 | 0.00938 | -0.048 | 117.0789
8 | 1.1172 | 0.01057 | -0.0422 | 105.6954
8.5 | 1.1349 | 0.01198 | -0.0366 | 94.7329
9 | 1.1524 | 0.01354 | -0.0313 | 85.1108
9.5 | 1.1682 | 0.01531 | -0.0261 | 76.3031
10 | 1.1908 | 0.01689 | -0.0221 | 70.5033
10.5 | 1.2137 | 0.01855 | -0.0184 | 65.4286
11 | 1.2367 | 0.02032 | -0.0149 | 60.8612
11.5 | 1.2641 | 0.02199 | -0.0122 | 57.4852
12 | 1.2909 | 0.02376 | -0.0096 | 54.3308
12.5 | 1.3178 | 0.02564 | -0.0071 | 51.3963
13 | 1.3443 | 0.02763 | -0.0048 | 48.6536
13.5 | 1.3686 | 0.02987 | -0.0026 | 45.8185
14 | 1.3944 | 0.03212 | -0.0007 | 43.4122
14.5 | 1.4134 | 0.03491 | 0.0016 | 40.487
15 | 1.4369 | 0.03751 | 0.0033 | 38.3071
15.5 | 1.4553 | 0.04062 | 0.0051 | 35.8272
16 | 1.4767 | 0.04359 | 0.0064 | 33.877
16.5 | 1.4919 | 0.04724 | 0.0077 | 31.5813
17 | 1.5029 | 0.05139 | 0.0088 | 29.245
17.5 | 1.5148 | 0.05568 | 0.0096 | 27.2055
18 | 1.52 | 0.06077 | 0.01 | 25.0123
18.5 | 1.5296 | 0.06561 | 0.01 | 23.3135
19 | 1.529 | 0.07184 | 0.0096 | 21.2834
19.5 | 1.5256 | 0.07859 | 0.0085 | 19.4121
20 | 1.517 | 0.08635 | 0.0067 | 17.568

## 103. Re 8M Mach 0.50 (1)
BIGFOIL.COM POLAR EXPORT
ah93156
AH 93-156 |  |  |  | Cl Max: | 1.478 | at alpha= | 8 | deg
JavaFoil+Calcfoil stall+Eppler ext transition |  |  |  | L/D Max: | 137.362 | at alpha= | 2.5 | deg
Re: | 8000000 |  |  | Cd Min: | 0.00567 | at alpha= | 0.5 | deg
Mach: | 0.5 |  |  | Cl=0 at alpha= | -3.7929 | deg
|  |  |  | @ Cl=0.1, Cd= | 0.0068937
|  |  |  | @ Cl=0.4, Cd= | 0.0063022
|  |  |  | @ Cl=0.6, Cd= | 0.00577
alpha (deg) | Cl | Cd | Cm | Cl/Cd
-20 | -0.917 | 0.15279 | -0.031 | -5.999
-19.5 | -0.888 | 0.14711 | -0.031 | -6.036
-19 | -0.858 | 0.16412 | -0.03 | -5.227
-18.5 | -0.83 | 0.13805 | -0.03 | -6.012
-18 | -0.802 | 0.13367 | -0.031 | -6.001
-17.5 | -0.776 | 0.13344 | -0.032 | -5.815
-17 | -0.748 | 0.12512 | -0.032 | -5.975
-16.5 | -0.719 | 0.12196 | -0.032 | -5.895
-16 | -0.69 | 0.11593 | -0.032 | -5.949
-15.5 | -0.661 | 0.11231 | -0.032 | -5.889
-15 | -0.634 | 0.10694 | -0.032 | -5.925
-14.5 | -0.606 | 0.10599 | -0.033 | -5.716
-14 | -0.577 | 0.1018 | -0.033 | -5.672
-13.5 | -0.55 | 0.09326 | -0.034 | -5.893
-13 | -0.522 | 0.0848 | -0.035 | -6.16
-12.5 | -0.495 | 0.07786 | -0.037 | -6.361
-12 | -0.464 | 0.08547 | -0.033 | -5.43
-11.5 | -0.437 | 0.07576 | -0.036 | -5.769
-11 | -0.411 | 0.06734 | -0.039 | -6.103
-10.5 | -0.387 | 0.05801 | -0.044 | -6.668
-10 | -0.351 | 0.06726 | -0.034 | -5.22
-9.5 | -0.325 | 0.05882 | -0.039 | -5.522
-9 | -0.303 | 0.04719 | -0.049 | -6.414
-8.5 | -0.267 | 0.05478 | -0.037 | -4.872
-8 | -0.242 | 0.04586 | -0.046 | -5.281
-7.5 | -0.212 | 0.0457 | -0.044 | -4.639
-7 | -0.363 | 0.00969 | -0.075 | -37.417
-6.5 | -0.333 | 0.00687 | -0.077 | -48.527
-6 | -0.285 | 0.00743 | -0.078 | -38.345
-5.5 | -0.227 | 0.00708 | -0.079 | -32.081
-5 | -0.165 | 0.00777 | -0.081 | -21.271
-4.5 | -0.098 | 0.00754 | -0.082 | -12.991
-4 | -0.029 | 0.00728 | -0.084 | -3.952
-3.5 | 0.041 | 0.00701 | -0.085 | 5.91
-3 | 0.112 | 0.00687 | -0.086 | 16.361
-2.5 | 0.184 | 0.00666 | -0.087 | 27.556
-2 | 0.255 | 0.00654 | -0.088 | 38.973
-1.5 | 0.327 | 0.00646 | -0.089 | 50.598
-1 | 0.398 | 0.0063 | -0.091 | 63.224
-0.5 | 0.469 | 0.00638 | -0.092 | 73.528
0 | 0.539 | 0.00638 | -0.093 | 84.434
0.5 | 0.61 | 0.00567 | -0.094 | 107.416
1 | 0.68 | 0.00587 | -0.095 | 115.869
1.5 | 0.75 | 0.00617 | -0.097 | 121.695
2 | 0.821 | 0.00648 | -0.098 | 126.684
2.5 | 0.888 | 0.00647 | -0.099 | 137.362
3 | 0.954 | 0.00736 | -0.099 | 129.571
3.5 | 1.018 | 0.00783 | -0.1 | 130
4 | 1.08 | 0.0085 | -0.101 | 127.124
4.5 | 1.145 | 0.00903 | -0.101 | 126.782
5 | 1.208 | 0.00988 | -0.102 | 122.247
5.5 | 1.271 | 0.01072 | -0.103 | 118.631
6 | 1.334 | 0.0116 | -0.104 | 114.92
6.5 | 1.388 | 0.01258 | -0.105 | 110.288
7 | 1.432 | 0.01388 | -0.106 | 103.165
7.5 | 1.465 | 0.01535 | -0.107 | 95.467
8 | 1.478 | 0.01892 | -0.107 | 78.113
8.5 | 1.462 | 0.02081 | -0.108 | 70.245
9 | 1.377 | 0.0226 | -0.109 | 60.917
9.5 | 0.885 | 0.02456 | -0.11 | 36.058
10 | 0.916 | 0.02633 | -0.111 | 34.802
10.5 | 0.946 | 0.0292 | -0.111 | 32.392
11 | 0.976 | 0.03106 | -0.112 | 31.434
11.5 | 1.007 | 0.03229 | -0.113 | 31.18
12 | 1.032 | 0.03776 | -0.113 | 27.329
12.5 | 1.065 | 0.03808 | -0.114 | 27.959
13 | 1.081 | 0.04625 | -0.113 | 23.384

## 104. Re 8M Mach 0.50 (2)
BIGFOIL.COM POLAR EXPORT
ah93156
AH 93-156 |  |  |  | Cl Max: | 1.3668 | at alpha= | 14 | deg
XFOIL ncrit=9 |  |  |  | L/D Max: | 189.649 | at alpha= | 2 | deg
Re: | 8000000 |  |  | Cd Min: | 0.17183 | at alpha= | 19 | deg
Mach: | 0.5 |  |  | Cl=0 at alpha= | -3.9624 | deg
|  |  |  | @ Cl=0.1, Cd= | 0.0059499
|  |  |  | @ Cl=0.4, Cd= | 0.0051434
|  |  |  | @ Cl=0.6, Cd= | 0.0042835
alpha (deg) | Cl | Cd | Cm | Cl/Cd
-13 | -0.2074 | 0.10138 | -0.1136 | -2.0458
-12.5 | -0.2252 | 0.09006 | -0.1202 | -2.5006
-12 | -0.2406 | 0.07968 | -0.1268 | -3.0196
-11.5 | -0.2571 | 0.06961 | -0.1336 | -3.6934
-11 | -0.2762 | 0.05931 | -0.141 | -4.6569
-10.5 | -0.2884 | 0.04727 | -0.152 | -6.1011
-10 | -0.3154 | 0.03683 | -0.1595 | -8.5637
-9.5 | -0.3569 | 0.02976 | -0.1572 | -11.9926
-9 | -0.4046 | 0.02399 | -0.1483 | -16.8654
-8.5 | -0.4564 | 0.01933 | -0.1339 | -23.611
-8 | -0.4761 | 0.01416 | -0.1222 | -33.6229
-7.5 | -0.4579 | 0.01034 | -0.1133 | -44.2843
-7 | -0.4057 | 0.00875 | -0.1077 | -46.3657
-6.5 | -0.3413 | 0.00799 | -0.1043 | -42.7159
-6 | -0.2749 | 0.00745 | -0.1018 | -36.8993
-5.5 | -0.2073 | 0.00709 | -0.0999 | -29.2384
-5 | -0.1406 | 0.00677 | -0.0984 | -20.7681
-4.5 | -0.0729 | 0.0065 | -0.0974 | -11.2154
-4 | -0.005 | 0.00626 | -0.0967 | -0.79872
-3.5 | 0.0615 | 0.00607 | -0.0961 | 10.1318
-3 | 0.1288 | 0.00586 | -0.0959 | 21.9795
-2.5 | 0.1955 | 0.00568 | -0.0957 | 34.419
-2 | 0.2616 | 0.00552 | -0.0957 | 47.3913
-1.5 | 0.3282 | 0.00533 | -0.0958 | 61.576
-1 | 0.3931 | 0.00517 | -0.0958 | 76.0348
-0.5 | 0.458 | 0.00492 | -0.0958 | 93.0894
0 | 0.5209 | 0.00468 | -0.0956 | 111.3034
0.5 | 0.5821 | 0.00443 | -0.0951 | 131.3995
1 | 0.6383 | 0.00397 | -0.0937 | 160.7809
1.5 | 0.6959 | 0.00374 | -0.0923 | 186.0695
2 | 0.7567 | 0.00399 | -0.0914 | 189.6491
2.5 | 0.8161 | 0.00433 | -0.0902 | 188.4758
3 | 0.8717 | 0.00475 | -0.0881 | 183.5158
3.5 | 0.927 | 0.00513 | -0.086 | 180.7018
4 | 0.9786 | 0.00553 | -0.083 | 176.962
4.5 | 1.022 | 0.00589 | -0.0782 | 173.5144
5 | 1.053 | 0.00641 | -0.0711 | 164.2746
5.5 | 1.0824 | 0.00708 | -0.064 | 152.8814
6 | 1.1044 | 0.00814 | -0.0563 | 135.6757
6.5 | 1.1285 | 0.00943 | -0.0495 | 119.6713
7 | 1.1399 | 0.01131 | -0.0414 | 100.7869
7.5 | 1.1602 | 0.01308 | -0.0348 | 88.7003
8 | 1.1664 | 0.01546 | -0.0269 | 75.4463
8.5 | 1.1806 | 0.01777 | -0.0205 | 66.4378
9 | 1.1897 | 0.02055 | -0.0141 | 57.8929
9.5 | 1.1991 | 0.0236 | -0.0082 | 50.8093
10 | 1.2163 | 0.02654 | -0.0035 | 45.8289
10.5 | 1.2336 | 0.0297 | 0.0008 | 41.5354
11 | 1.2525 | 0.03303 | 0.0046 | 37.9201
11.5 | 1.2775 | 0.03623 | 0.0077 | 35.2608
12 | 1.3061 | 0.03938 | 0.0104 | 33.1666
12.5 | 1.3287 | 0.04307 | 0.0132 | 30.8498
13 | 1.351 | 0.047 | 0.0157 | 28.7447
13.5 | 1.362 | 0.05199 | 0.0182 | 26.1973
14 | 1.3668 | 0.05778 | 0.0202 | 23.6552
14.5 | 1.3517 | 0.06565 | 0.0212 | 20.5895
15 | 1.3283 | 0.07496 | 0.0208 | 17.7201
15.5 | 1.3073 | 0.08463 | 0.019 | 15.4472
16 | 1.2744 | 0.09625 | 0.0153 | 13.2405
16.5 | 1.2474 | 0.10795 | 0.0106 | 11.5553
17 | 1.2198 | 0.12025 | 0.0047 | 10.1439
17.5 | 1.1936 | 0.13297 | -0.0022 | 8.9765
18 | 1.1677 | 0.14607 | -0.0099 | 7.9941
18.5 | 1.1465 | 0.15893 | -0.0179 | 7.2139
19 | 1.1275 | 0.17183 | -0.0261 | 6.5617

## 105. Re 10M Mach 0.00 (1)
BIGFOIL.COM POLAR EXPORT
ah93156
AH 93-156 |  |  |  | Cl Max: | 1.56 | at alpha= | 12 | deg
JavaFoil+Calcfoil stall+Eppler ext transition |  |  |  | L/D Max: | 151.787 | at alpha= | 6 | deg
Re: | 10000000 |  |  | Cd Min: | 0.00546 | at alpha= | 1.5 | deg
Mach: | 0 |  |  | Cl=0 at alpha= | -3.7951 | deg
|  |  |  | @ Cl=0.1, Cd= | 0.0062974
|  |  |  | @ Cl=0.4, Cd= | 0.0060208
|  |  |  | @ Cl=0.6, Cd= | 0.0054767
alpha (deg) | Cl | Cd | Cm | Cl/Cd
-17.5 | -0.603 | 0.12498 | -0.027 | -4.826
-17 | -0.615 | 0.11925 | -0.027 | -5.161
-16.5 | -0.627 | 0.11139 | -0.029 | -5.633
-16 | -0.639 | 0.10362 | -0.03 | -6.163
-15.5 | -0.647 | 0.09714 | -0.031 | -6.662
-15 | -0.654 | 0.09101 | -0.032 | -7.183
-14.5 | -0.658 | 0.0844 | -0.034 | -7.802
-14 | -0.663 | 0.07626 | -0.036 | -8.69
-13.5 | -0.665 | 0.06789 | -0.038 | -9.797
-13 | -0.675 | 0.05289 | -0.042 | -12.755
-12.5 | -0.75 | 0.01488 | -0.054 | -50.408
-12 | -0.742 | 0.01262 | -0.055 | -58.802
-11.5 | -0.725 | 0.01158 | -0.056 | -62.575
-11 | -0.703 | 0.01076 | -0.057 | -65.318
-10.5 | -0.676 | 0.01016 | -0.059 | -66.511
-10 | -0.644 | 0.00946 | -0.06 | -68.145
-9.5 | -0.607 | 0.00791 | -0.061 | -76.808
-9 | -0.572 | 0.00878 | -0.062 | -65.208
-8.5 | -0.527 | 0.0084 | -0.063 | -62.789
-8 | -0.479 | 0.00808 | -0.064 | -59.3
-7.5 | -0.428 | 0.00783 | -0.065 | -54.684
-7 | -0.375 | 0.00753 | -0.066 | -49.818
-6.5 | -0.32 | 0.00737 | -0.067 | -43.431
-6 | -0.263 | 0.00711 | -0.068 | -37.037
-5.5 | -0.205 | 0.00691 | -0.069 | -29.698
-5 | -0.146 | 0.00673 | -0.07 | -21.689
-4.5 | -0.086 | 0.00663 | -0.071 | -12.954
-4 | -0.025 | 0.00648 | -0.072 | -3.877
-3.5 | 0.036 | 0.00637 | -0.073 | 5.665
-3 | 0.098 | 0.0063 | -0.074 | 15.489
-2.5 | 0.159 | 0.00622 | -0.075 | 25.601
-2 | 0.221 | 0.00612 | -0.076 | 36.128
-1.5 | 0.283 | 0.00605 | -0.077 | 46.813
-1 | 0.345 | 0.00612 | -0.078 | 56.352
-0.5 | 0.406 | 0.00601 | -0.079 | 67.586
0 | 0.467 | 0.00602 | -0.081 | 77.613
0.5 | 0.529 | 0.00597 | -0.082 | 88.494
1 | 0.59 | 0.00548 | -0.083 | 107.559
1.5 | 0.651 | 0.00546 | -0.084 | 119.315
2 | 0.712 | 0.00559 | -0.085 | 127.427
2.5 | 0.773 | 0.00573 | -0.086 | 134.856
3 | 0.834 | 0.00596 | -0.087 | 140.024
3.5 | 0.895 | 0.00626 | -0.088 | 142.948
4 | 0.955 | 0.00653 | -0.089 | 146.351
4.5 | 1.015 | 0.0069 | -0.09 | 147.111
5 | 1.075 | 0.00728 | -0.091 | 147.715
5.5 | 1.135 | 0.00775 | -0.092 | 146.351
6 | 1.19 | 0.00784 | -0.092 | 151.787
6.5 | 1.241 | 0.00899 | -0.093 | 138.04
7 | 1.289 | 0.00964 | -0.094 | 133.647
7.5 | 1.333 | 0.01037 | -0.094 | 128.587
8 | 1.375 | 0.0112 | -0.095 | 122.741
8.5 | 1.413 | 0.01266 | -0.096 | 111.589
9 | 1.448 | 0.01379 | -0.096 | 105.006
9.5 | 1.479 | 0.0148 | -0.097 | 99.928
10 | 1.506 | 0.01562 | -0.098 | 96.395
10.5 | 1.527 | 0.0166 | -0.099 | 92.043
11 | 1.544 | 0.01748 | -0.099 | 88.332
11.5 | 1.555 | 0.01843 | -0.1 | 84.387
12 | 1.56 | 0.01942 | -0.101 | 80.314
12.5 | 1.559 | 0.02051 | -0.102 | 76.021
13 | 1.553 | 0.02169 | -0.102 | 71.627
13.5 | 1.542 | 0.02288 | -0.103 | 67.382
14 | 1.525 | 0.02439 | -0.104 | 62.512
14.5 | 1.503 | 0.02579 | -0.104 | 58.272
15 | 1.476 | 0.02737 | -0.105 | 53.951
15.5 | 1.446 | 0.02901 | -0.106 | 49.861
16 | 1.413 | 0.0308 | -0.106 | 45.856
16.5 | 1.376 | 0.03268 | -0.107 | 42.105
17 | 1.337 | 0.0347 | -0.107 | 38.522

## 106. Re 10M Mach 0.00 (2)
BIGFOIL.COM POLAR EXPORT
ah93156
AH 93-156 |  |  |  | Cl Max: | 1.6111 | at alpha= | 20 | deg
XFOIL ncrit=9 |  |  |  | L/D Max: | 179.393 | at alpha= | 3.5 | deg
Re: | 10000000 |  |  | Cd Min: | 0.06103 | at alpha= | 20 | deg
Mach: | 0 |  |  | Cl=0 at alpha= | -3.8988 | deg
|  |  |  | @ Cl=0.1, Cd= | 0.0053437
|  |  |  | @ Cl=0.4, Cd= | 0.0045128
|  |  |  | @ Cl=0.6, Cd= | 0.0037508
alpha (deg) | Cl | Cd | Cm | Cl/Cd
-20 | -1.3292 | 0.02678 | -0.129 | -49.6341
-19.5 | -1.3173 | 0.02443 | -0.1269 | -53.9214
-19 | -1.308 | 0.02218 | -0.1237 | -58.972
-18.5 | -1.2885 | 0.02069 | -0.1207 | -62.2765
-18 | -1.2751 | 0.01894 | -0.1167 | -67.3231
-17.5 | -1.2567 | 0.01752 | -0.1126 | -71.7295
-17 | -1.2267 | 0.01673 | -0.1096 | -73.3234
-16.5 | -1.2029 | 0.01562 | -0.1057 | -77.0102
-16 | -1.1735 | 0.01482 | -0.1022 | -79.1835
-15.5 | -1.1451 | 0.01404 | -0.0983 | -81.5598
-15 | -1.1162 | 0.01337 | -0.0942 | -83.4854
-14.5 | -1.0852 | 0.01284 | -0.0902 | -84.5171
-14 | -1.0471 | 0.01232 | -0.0875 | -84.9919
-13.5 | -1.0039 | 0.01186 | -0.0856 | -84.6459
-13 | -0.9601 | 0.01129 | -0.0839 | -85.0399
-12.5 | -0.9152 | 0.01069 | -0.0824 | -85.6127
-12 | -0.8684 | 0.01018 | -0.0811 | -85.3045
-11.5 | -0.8201 | 0.00973 | -0.0801 | -84.2857
-11 | -0.7704 | 0.00934 | -0.0794 | -82.4839
-10.5 | -0.7191 | 0.00896 | -0.0788 | -80.2567
-10 | -0.667 | 0.00862 | -0.0785 | -77.3782
-9.5 | -0.615 | 0.00828 | -0.078 | -74.2754
-9 | -0.5629 | 0.00792 | -0.0776 | -71.0732
-8.5 | -0.5097 | 0.00761 | -0.0774 | -66.9777
-8 | -0.4552 | 0.00734 | -0.0775 | -62.0163
-7.5 | -0.4008 | 0.00706 | -0.0775 | -56.7705
-7 | -0.3463 | 0.0068 | -0.0775 | -50.9265
-6.5 | -0.2911 | 0.0066 | -0.0776 | -44.1061
-6 | -0.2359 | 0.00635 | -0.0778 | -37.1496
-5.5 | -0.1797 | 0.00616 | -0.0781 | -29.1721
-5 | -0.1242 | 0.00598 | -0.0784 | -20.7692
-4.5 | -0.0681 | 0.0058 | -0.0787 | -11.7414
-4 | -0.0114 | 0.00563 | -0.0791 | -2.0249
-3.5 | 0.0449 | 0.0055 | -0.0795 | 8.1636
-3 | 0.1013 | 0.00534 | -0.0799 | 18.97
-2.5 | 0.158 | 0.00519 | -0.0804 | 30.4432
-2 | 0.2141 | 0.00506 | -0.0808 | 42.3123
-1.5 | 0.2707 | 0.00489 | -0.0813 | 55.3579
-0.5 | 0.3816 | 0.00457 | -0.082 | 83.5011
0 | 0.4363 | 0.0044 | -0.0822 | 99.1591
1 | 0.5417 | 0.00405 | -0.082 | 133.7531
1.5 | 0.5909 | 0.00376 | -0.0812 | 157.1543
2 | 0.6403 | 0.00371 | -0.0804 | 172.5876
2.5 | 0.6932 | 0.00391 | -0.0802 | 177.289
3 | 0.7457 | 0.00419 | -0.08 | 177.9714
3.5 | 0.7983 | 0.00445 | -0.0798 | 179.3933
4 | 0.8497 | 0.00478 | -0.0795 | 177.7615
4.5 | 0.9003 | 0.00507 | -0.079 | 177.574
5 | 0.9512 | 0.00536 | -0.0786 | 177.4627
5.5 | 0.997 | 0.00579 | -0.0772 | 172.1934
6 | 1.038 | 0.00632 | -0.0749 | 164.2405
6.5 | 1.0718 | 0.00697 | -0.0712 | 153.7733
7 | 1.0862 | 0.00772 | -0.0634 | 140.6995
7.5 | 1.0978 | 0.00854 | -0.0555 | 128.548
8 | 1.1156 | 0.00938 | -0.0492 | 118.9339
8.5 | 1.1339 | 0.01041 | -0.0436 | 108.9241
9 | 1.1521 | 0.01163 | -0.0384 | 99.0628
9.5 | 1.1739 | 0.01286 | -0.0341 | 91.283
10 | 1.198 | 0.0141 | -0.0304 | 84.9645
10.5 | 1.2238 | 0.01534 | -0.0271 | 79.7784
11 | 1.2497 | 0.01663 | -0.0241 | 75.1473
11.5 | 1.2776 | 0.0179 | -0.0215 | 71.3743
12 | 1.304 | 0.01927 | -0.0189 | 67.67
12.5 | 1.3305 | 0.02073 | -0.0165 | 64.1823
13 | 1.3587 | 0.02215 | -0.0144 | 61.3409
13.5 | 1.3833 | 0.02384 | -0.0122 | 58.0243
14 | 1.4092 | 0.02554 | -0.0103 | 55.1762
14.5 | 1.4318 | 0.02751 | -0.0082 | 52.0465
15 | 1.4577 | 0.02934 | -0.0067 | 49.683
16 | 1.5007 | 0.03385 | -0.0035 | 44.3338
16.5 | 1.5206 | 0.03635 | -0.002 | 41.8322
17 | 1.5401 | 0.03896 | -0.0008 | 39.5303
17.5 | 1.5579 | 0.04178 | 0.0003 | 37.2882
18 | 1.5698 | 0.04526 | 0.0015 | 34.684
18.5 | 1.5879 | 0.04827 | 0.0021 | 32.8962
19 | 1.5958 | 0.05234 | 0.0029 | 30.4891
19.5 | 1.6043 | 0.05653 | 0.0032 | 28.3796
20 | 1.6111 | 0.06103 | 0.0033 | 26.3985

## 107. Re 10M Mach 0.10 (1)
BIGFOIL.COM POLAR EXPORT
ah93156
AH 93-156 |  |  |  | Cl Max: | 1.553 | at alpha= | 12 | deg
JavaFoil+Calcfoil stall+Eppler ext transition |  |  |  | L/D Max: | 152.458 | at alpha= | 5.5 | deg
Re: | 10000000 |  |  | Cd Min: | 0.00548 | at alpha= | 1.5 | deg
Mach: | 0.1 |  |  | Cl=0 at alpha= | -3.7951 | deg
|  |  |  | @ Cl=0.1, Cd= | 0.006269
|  |  |  | @ Cl=0.4, Cd= | 0.0060602
|  |  |  | @ Cl=0.6, Cd= | 0.0054888
alpha (deg) | Cl | Cd | Cm | Cl/Cd
-17 | -0.578 | 0.1216 | -0.027 | -4.755
-16.5 | -0.593 | 0.11414 | -0.028 | -5.196
-16 | -0.606 | 0.10711 | -0.029 | -5.662
-15.5 | -0.619 | 0.09958 | -0.03 | -6.213
-15 | -0.628 | 0.09337 | -0.032 | -6.73
-14.5 | -0.636 | 0.0873 | -0.033 | -7.281
-14 | -0.641 | 0.08078 | -0.034 | -7.934
-13.5 | -0.645 | 0.0724 | -0.037 | -8.915
-13 | -0.649 | 0.06333 | -0.039 | -10.241
-12.5 | -0.702 | 0.02538 | -0.05 | -27.675
-12 | -0.731 | 0.01335 | -0.055 | -54.763
-11.5 | -0.718 | 0.01189 | -0.057 | -60.356
-11 | -0.698 | 0.01095 | -0.058 | -63.702
-10.5 | -0.673 | 0.01023 | -0.059 | -65.743
-10 | -0.642 | 0.00964 | -0.06 | -66.612
-9.5 | -0.606 | 0.00699 | -0.061 | -86.771
-9 | -0.573 | 0.00886 | -0.063 | -64.659
-8.5 | -0.528 | 0.00847 | -0.064 | -62.345
-8 | -0.48 | 0.00814 | -0.065 | -58.966
-7.5 | -0.429 | 0.00789 | -0.066 | -54.447
-7 | -0.376 | 0.00758 | -0.067 | -49.65
-6.5 | -0.321 | 0.00735 | -0.068 | -43.727
-6 | -0.264 | 0.00714 | -0.069 | -37.042
-5.5 | -0.206 | 0.00695 | -0.07 | -29.682
-5 | -0.147 | 0.00679 | -0.071 | -21.601
-4.5 | -0.086 | 0.00666 | -0.072 | -12.95
-4 | -0.025 | 0.00649 | -0.073 | -3.888
-3.5 | 0.036 | 0.00641 | -0.074 | 5.659
-3 | 0.098 | 0.00627 | -0.075 | 15.63
-2.5 | 0.16 | 0.00624 | -0.076 | 25.628
-2 | 0.222 | 0.00612 | -0.077 | 36.283
-1.5 | 0.285 | 0.00608 | -0.078 | 46.817
-1 | 0.347 | 0.00612 | -0.079 | 56.596
-0.5 | 0.409 | 0.00605 | -0.08 | 67.574
0 | 0.47 | 0.00602 | -0.081 | 78.001
0.5 | 0.531 | 0.006 | -0.082 | 88.528
1 | 0.593 | 0.00549 | -0.083 | 107.924
1.5 | 0.654 | 0.00548 | -0.084 | 119.332
2 | 0.716 | 0.00558 | -0.085 | 128.364
2.5 | 0.777 | 0.00577 | -0.086 | 134.747
3 | 0.838 | 0.00599 | -0.087 | 139.803
3.5 | 0.899 | 0.0063 | -0.088 | 142.639
4 | 0.96 | 0.00657 | -0.089 | 146.116
4.5 | 1.02 | 0.00696 | -0.09 | 146.635
5 | 1.08 | 0.00734 | -0.091 | 147.257
5.5 | 1.14 | 0.00748 | -0.092 | 152.458
6 | 1.195 | 0.00857 | -0.093 | 139.387
6.5 | 1.246 | 0.00908 | -0.094 | 137.268
7 | 1.293 | 0.00974 | -0.094 | 132.755
7.5 | 1.338 | 0.01049 | -0.095 | 127.476
8 | 1.379 | 0.01134 | -0.095 | 121.602
8.5 | 1.417 | 0.01282 | -0.096 | 110.572
9 | 1.451 | 0.01398 | -0.097 | 103.793
9.5 | 1.482 | 0.01499 | -0.097 | 98.885
10 | 1.508 | 0.01583 | -0.098 | 95.239
10.5 | 1.528 | 0.01689 | -0.099 | 90.431
11 | 1.542 | 0.01774 | -0.1 | 86.963
11.5 | 1.551 | 0.01873 | -0.1 | 82.802
12 | 1.553 | 0.01977 | -0.101 | 78.584
12.5 | 1.55 | 0.02089 | -0.102 | 74.202
13 | 1.54 | 0.02208 | -0.103 | 69.755
13.5 | 1.524 | 0.02335 | -0.103 | 65.284
14 | 1.502 | 0.02488 | -0.104 | 60.385
14.5 | 1.476 | 0.02642 | -0.105 | 55.864
15 | 1.444 | 0.02803 | -0.105 | 51.527
15.5 | 1.409 | 0.02971 | -0.106 | 47.425
16 | 1.37 | 0.0316 | -0.107 | 43.344
16.5 | 1.328 | 0.03364 | -0.107 | 39.458
17 | 1.283 | 0.03582 | -0.108 | 35.815

## 108. Re 10M Mach 0.10 (2)
BIGFOIL.COM POLAR EXPORT
ah93156
AH 93-156 |  |  |  | Cl Max: | 1.6032 | at alpha= | 20 | deg
XFOIL ncrit=9 |  |  |  | L/D Max: | 180 | at alpha= | 3.5 | deg
Re: | 10000000 |  |  | Cd Min: | 0.06396 | at alpha= | 20 | deg
Mach: | 0.1 |  |  | Cl=0 at alpha= | -3.9002 | deg
|  |  |  | @ Cl=0.1, Cd= | 0.0053562
|  |  |  | @ Cl=0.4, Cd= | 0.0045306
|  |  |  | @ Cl=0.6, Cd= | 0.0037555
alpha (deg) | Cl | Cd | Cm | Cl/Cd
-20 | -1.2914 | 0.03141 | -0.1338 | -41.1143
-19.5 | -1.2892 | 0.02765 | -0.133 | -46.6257
-19 | -1.287 | 0.02459 | -0.1303 | -52.3383
-18.5 | -1.2728 | 0.02257 | -0.1273 | -56.3934
-18 | -1.2649 | 0.02039 | -0.1231 | -62.0353
-17.5 | -1.2507 | 0.01866 | -0.1187 | -67.0257
-17 | -1.2219 | 0.01772 | -0.1154 | -68.956
-16.5 | -1.2008 | 0.01642 | -0.1111 | -73.1303
-16 | -1.1724 | 0.0155 | -0.1073 | -75.6387
-15.5 | -1.1451 | 0.01458 | -0.1032 | -78.5391
-15 | -1.1168 | 0.01378 | -0.0989 | -81.045
-14.5 | -1.0865 | 0.01314 | -0.0945 | -82.6865
-14 | -1.053 | 0.0126 | -0.0906 | -83.5714
-13.5 | -1.0103 | 0.01209 | -0.0884 | -83.5649
-13 | -0.9653 | 0.01158 | -0.0866 | -83.3592
-12.5 | -0.9206 | 0.01094 | -0.0848 | -84.1499
-12 | -0.874 | 0.01038 | -0.0832 | -84.2004
-11.5 | -0.8257 | 0.00989 | -0.082 | -83.4884
-11 | -0.7759 | 0.00945 | -0.081 | -82.1058
-10.5 | -0.7243 | 0.00906 | -0.0803 | -79.9448
-10 | -0.6719 | 0.0087 | -0.0798 | -77.2299
-9.5 | -0.619 | 0.00837 | -0.0793 | -73.9546
-9 | -0.5666 | 0.00799 | -0.0788 | -70.9136
-8.5 | -0.5131 | 0.00766 | -0.0784 | -66.9843
-7.5 | -0.4033 | 0.0071 | -0.0783 | -56.8028
-7 | -0.3485 | 0.00683 | -0.0782 | -51.0249
-6.5 | -0.293 | 0.00663 | -0.0783 | -44.1931
-6 | -0.2372 | 0.00637 | -0.0785 | -37.237
-5.5 | -0.1806 | 0.00618 | -0.0788 | -29.2233
-5 | -0.1248 | 0.00599 | -0.0789 | -20.8347
-4.5 | -0.0683 | 0.00581 | -0.0792 | -11.7556
-4 | -0.0113 | 0.00565 | -0.0797 | -2
-3.5 | 0.0453 | 0.00551 | -0.08 | 8.2214
-3 | 0.1022 | 0.00535 | -0.0804 | 19.1028
-2.5 | 0.1591 | 0.0052 | -0.0809 | 30.5962
-2 | 0.2155 | 0.00506 | -0.0813 | 42.5889
-1.5 | 0.2725 | 0.0049 | -0.0818 | 55.6122
-1 | 0.3283 | 0.00477 | -0.0821 | 68.826
-0.5 | 0.384 | 0.00458 | -0.0824 | 83.8428
0 | 0.4391 | 0.00441 | -0.0827 | 99.5692
1 | 0.545 | 0.00405 | -0.0824 | 134.5679
1.5 | 0.5944 | 0.00376 | -0.0816 | 158.0851
2 | 0.6441 | 0.00372 | -0.0808 | 173.1452
2.5 | 0.6973 | 0.00392 | -0.0806 | 177.8827
3 | 0.75 | 0.0042 | -0.0804 | 178.5714
3.5 | 0.8028 | 0.00446 | -0.0802 | 180
4 | 0.8545 | 0.00479 | -0.0797 | 178.3925
4.5 | 0.9053 | 0.00509 | -0.0792 | 177.8585
5 | 0.9562 | 0.00538 | -0.0787 | 177.7323
5.5 | 1.0024 | 0.0058 | -0.0773 | 172.8276
6 | 1.0429 | 0.00634 | -0.0748 | 164.4953
6.5 | 1.076 | 0.007 | -0.0708 | 153.7143
7 | 1.0886 | 0.00774 | -0.0626 | 140.646
7.5 | 1.0978 | 0.00863 | -0.0542 | 127.2074
8 | 1.1154 | 0.00952 | -0.048 | 117.1639
8.5 | 1.1337 | 0.01061 | -0.0424 | 106.852
9 | 1.1523 | 0.01187 | -0.0372 | 97.0767
9.5 | 1.1744 | 0.01313 | -0.033 | 89.444
10 | 1.198 | 0.01443 | -0.0291 | 83.0215
10.5 | 1.2233 | 0.01574 | -0.0258 | 77.7192
11 | 1.2494 | 0.01706 | -0.0227 | 73.2356
11.5 | 1.2783 | 0.01833 | -0.0202 | 69.7381
12 | 1.3046 | 0.01976 | -0.0176 | 66.0223
12.5 | 1.3309 | 0.02129 | -0.0151 | 62.5129
13 | 1.3574 | 0.02286 | -0.0129 | 59.3788
13.5 | 1.3835 | 0.02455 | -0.0108 | 56.3544
14 | 1.4106 | 0.02623 | -0.009 | 53.7781
14.5 | 1.4317 | 0.02838 | -0.0068 | 50.4475
15 | 1.4559 | 0.03042 | -0.0051 | 47.86
15.5 | 1.4781 | 0.03266 | -0.0034 | 45.2572
16 | 1.5019 | 0.03487 | -0.002 | 43.0714
16.5 | 1.5204 | 0.03757 | -0.0005 | 40.4685
17 | 1.5381 | 0.04043 | 0.0008 | 38.0435
17.5 | 1.5543 | 0.04354 | 0.002 | 35.6982
18 | 1.5651 | 0.04724 | 0.0031 | 33.1308
18.5 | 1.5821 | 0.05047 | 0.0036 | 31.3473
19 | 1.5898 | 0.05474 | 0.0043 | 29.0427
19.5 | 1.5969 | 0.05924 | 0.0046 | 26.9564
20 | 1.6032 | 0.06396 | 0.0045 | 25.0657

## 109. Re 10M Mach 0.25 (1)
BIGFOIL.COM POLAR EXPORT
ah93156
AH 93-156 |  |  |  | Cl Max: | 1.522 | at alpha= | 11 | deg
JavaFoil+Calcfoil stall+Eppler ext transition |  |  |  | L/D Max: | 150.408 | at alpha= | 5 | deg
Re: | 10000000 |  |  | Cd Min: | 0.0055 | at alpha= | 1 | deg
Mach: | 0.25 |  |  | Cl=0 at alpha= | -3.7936 | deg
|  |  |  | @ Cl=0.1, Cd= | 0.0063425
|  |  |  | @ Cl=0.4, Cd= | 0.0061437
|  |  |  | @ Cl=0.6, Cd= | 0.0055843
alpha (deg) | Cl | Cd | Cm | Cl/Cd
-15.5 | -0.368 | 0.11796 | -0.026 | -3.119
-15 | -0.409 | 0.10822 | -0.028 | -3.781
-14.5 | -0.446 | 0.10226 | -0.028 | -4.357
-14 | -0.478 | 0.09443 | -0.03 | -5.057
-13.5 | -0.504 | 0.08831 | -0.031 | -5.712
-13 | -0.526 | 0.08177 | -0.032 | -6.433
-12.5 | -0.542 | 0.07527 | -0.034 | -7.204
-12 | -0.554 | 0.0678 | -0.037 | -8.169
-11.5 | -0.562 | 0.05848 | -0.041 | -9.611
-11 | -0.602 | 0.02816 | -0.052 | -21.369
-10.5 | -0.641 | 0.01178 | -0.06 | -54.396
-10 | -0.623 | 0.01053 | -0.061 | -59.101
-9.5 | -0.595 | 0.00976 | -0.062 | -60.953
-9 | -0.562 | 0.00707 | -0.064 | -79.466
-8.5 | -0.523 | 0.00762 | -0.065 | -68.716
-8 | -0.484 | 0.00848 | -0.067 | -57.038
-7.5 | -0.435 | 0.00809 | -0.068 | -53.772
-7 | -0.383 | 0.00782 | -0.069 | -48.945
-6.5 | -0.328 | 0.00756 | -0.07 | -43.347
-6 | -0.27 | 0.00732 | -0.071 | -36.937
-5.5 | -0.211 | 0.00709 | -0.072 | -29.767
-5 | -0.15 | 0.00691 | -0.073 | -21.754
-4.5 | -0.088 | 0.00672 | -0.074 | -13.168
-4 | -0.026 | 0.00659 | -0.075 | -3.931
-3.5 | 0.037 | 0.0065 | -0.076 | 5.732
-3 | 0.101 | 0.00634 | -0.077 | 15.882
-2.5 | 0.164 | 0.00629 | -0.078 | 26.134
-2 | 0.228 | 0.00624 | -0.079 | 36.582
-1.5 | 0.292 | 0.00615 | -0.08 | 47.523
-1 | 0.356 | 0.00624 | -0.081 | 57.052
-0.5 | 0.42 | 0.0061 | -0.082 | 68.797
0 | 0.483 | 0.00615 | -0.083 | 78.495
0.5 | 0.546 | 0.00609 | -0.084 | 89.647
1 | 0.609 | 0.0055 | -0.085 | 110.65
1.5 | 0.672 | 0.00559 | -0.086 | 120.158
2 | 0.735 | 0.00572 | -0.087 | 128.476
2.5 | 0.798 | 0.0059 | -0.088 | 135.325
3 | 0.861 | 0.00614 | -0.09 | 140.189
3.5 | 0.923 | 0.00649 | -0.091 | 142.199
4 | 0.986 | 0.00679 | -0.092 | 145.082
4.5 | 1.048 | 0.00723 | -0.093 | 144.892
5 | 1.107 | 0.00736 | -0.093 | 150.408
5.5 | 1.164 | 0.00849 | -0.094 | 137.206
6 | 1.22 | 0.00901 | -0.095 | 135.453
6.5 | 1.272 | 0.00962 | -0.096 | 132.221
7 | 1.319 | 0.0104 | -0.096 | 126.792
7.5 | 1.364 | 0.01121 | -0.097 | 121.665
8 | 1.404 | 0.01246 | -0.098 | 112.733
8.5 | 1.44 | 0.01375 | -0.098 | 104.744
9 | 1.47 | 0.0153 | -0.099 | 96.087
9.5 | 1.495 | 0.01615 | -0.1 | 92.556
10 | 1.512 | 0.01723 | -0.101 | 87.774
10.5 | 1.521 | 0.01826 | -0.101 | 83.294
11 | 1.522 | 0.01935 | -0.102 | 78.65
11.5 | 1.512 | 0.0205 | -0.103 | 73.776
12 | 1.493 | 0.02177 | -0.104 | 68.591
12.5 | 1.463 | 0.02314 | -0.104 | 63.251
13 | 1.423 | 0.0246 | -0.105 | 57.863
13.5 | 1.373 | 0.02617 | -0.106 | 52.479
14 | 1.313 | 0.02798 | -0.106 | 46.934
14.5 | 1.244 | 0.0298 | -0.107 | 41.756
15 | 1.167 | 0.03227 | -0.108 | 36.157
15.5 | 1.082 | 0.03475 | -0.108 | 31.141
16 | 0.992 | 0.03728 | -0.109 | 26.596

## 110. Re 10M Mach 0.25 (2)
BIGFOIL.COM POLAR EXPORT
ah93156
AH 93-156 |  |  |  | Cl Max: | 1.553 | at alpha= | 19 | deg
XFOIL ncrit=9 |  |  |  | L/D Max: | 181.89 | at alpha= | 3.5 | deg
Re: | 10000000 |  |  | Cd Min: | 0.1682 | at alpha= | -20 | deg
Mach: | 0.25 |  |  | Cl=0 at alpha= | -3.9093 | deg
|  |  |  | @ Cl=0.1, Cd= | 0.0054201
|  |  |  | @ Cl=0.4, Cd= | 0.0046131
|  |  |  | @ Cl=0.6, Cd= | 0.0039648
alpha (deg) | Cl | Cd | Cm | Cl/Cd
-20 | -0.4741 | 0.1682 | -0.0599 | -2.8187
-19.5 | -0.4854 | 0.15652 | -0.0662 | -3.1012
-19 | -0.5121 | 0.1424 | -0.0738 | -3.5962
-18.5 | -0.579 | 0.12232 | -0.0848 | -4.7335
-18 | -1.0349 | 0.04838 | -0.1371 | -21.3911
-17.5 | -1.0849 | 0.03511 | -0.1479 | -30.9
-17 | -1.0965 | 0.02964 | -0.148 | -36.9939
-16.5 | -1.1178 | 0.02491 | -0.1441 | -44.8735
-16 | -1.1172 | 0.022 | -0.1389 | -50.7818
-15.5 | -1.1102 | 0.01966 | -0.1329 | -56.47
-15 | -1.0959 | 0.01775 | -0.1269 | -61.7408
-14.5 | -1.0721 | 0.01636 | -0.1213 | -65.5318
-14 | -1.0482 | 0.01506 | -0.1153 | -69.6016
-13.5 | -1.0219 | 0.01403 | -0.1091 | -72.8368
-13 | -0.9913 | 0.01323 | -0.1032 | -74.9282
-12.5 | -0.9492 | 0.01239 | -0.0993 | -76.6102
-12 | -0.9024 | 0.01169 | -0.0963 | -77.1942
-11.5 | -0.8539 | 0.01102 | -0.0936 | -77.4864
-11 | -0.8041 | 0.01031 | -0.0912 | -77.9922
-10.5 | -0.7518 | 0.00971 | -0.0893 | -77.4253
-10 | -0.6981 | 0.00921 | -0.0877 | -75.798
-9.5 | -0.6433 | 0.00878 | -0.0864 | -73.2688
-9 | -0.5875 | 0.00843 | -0.0853 | -69.6916
-8.5 | -0.5317 | 0.00799 | -0.0844 | -66.5457
-8 | -0.4751 | 0.00761 | -0.0836 | -62.431
-7.5 | -0.4178 | 0.00731 | -0.0831 | -57.1546
-7 | -0.3604 | 0.00703 | -0.0827 | -51.266
-6.5 | -0.3031 | 0.00675 | -0.0823 | -44.9037
-6 | -0.2445 | 0.00651 | -0.0823 | -37.5576
-5.5 | -0.1863 | 0.00626 | -0.0822 | -29.7604
-5 | -0.1282 | 0.00608 | -0.0822 | -21.0855
-4.5 | -0.0693 | 0.00589 | -0.0824 | -11.7657
-4 | -0.0106 | 0.00571 | -0.0826 | -1.8564
-3.5 | 0.0478 | 0.00557 | -0.0828 | 8.5817
-3 | 0.107 | 0.0054 | -0.0832 | 19.8148
-2.5 | 0.1655 | 0.00524 | -0.0836 | 31.584
-2 | 0.2241 | 0.00511 | -0.084 | 43.8552
-1.5 | 0.2828 | 0.00495 | -0.0844 | 57.1313
-1 | 0.3406 | 0.00481 | -0.0847 | 70.8108
-0.5 | 0.3977 | 0.00462 | -0.085 | 86.0823
0 | 0.4546 | 0.00445 | -0.0852 | 102.1573
0.5 | 0.5101 | 0.00426 | -0.0852 | 119.7418
1 | 0.5635 | 0.00408 | -0.0848 | 138.1127
2 | 0.6649 | 0.00376 | -0.0828 | 176.8351
2.5 | 0.719 | 0.00399 | -0.0825 | 180.2005
3 | 0.7736 | 0.00426 | -0.0822 | 181.5962
3.5 | 0.8276 | 0.00455 | -0.0818 | 181.8901
4 | 0.8805 | 0.00487 | -0.0811 | 180.8008
4.5 | 0.9321 | 0.00519 | -0.0803 | 179.5954
5 | 0.9831 | 0.00551 | -0.0793 | 178.4211
5.5 | 1.0303 | 0.00591 | -0.0775 | 174.3316
6 | 1.0687 | 0.00647 | -0.0741 | 165.1777
6.5 | 1.091 | 0.00707 | -0.0672 | 154.314
7 | 1.1001 | 0.00794 | -0.0581 | 138.5516
7.5 | 1.0966 | 0.00932 | -0.0477 | 117.6609
8 | 1.1198 | 0.01036 | -0.0425 | 108.0888
8.5 | 1.1357 | 0.0118 | -0.0366 | 96.2458
9.5 | 1.175 | 0.01485 | -0.0268 | 79.1246
10 | 1.199 | 0.01635 | -0.023 | 73.3333
10.5 | 1.2233 | 0.01793 | -0.0193 | 68.2264
11 | 1.2489 | 0.01954 | -0.0161 | 63.915
11.5 | 1.2777 | 0.0211 | -0.0133 | 60.5545
12 | 1.3052 | 0.0228 | -0.0107 | 57.2456
12.5 | 1.3319 | 0.02466 | -0.0082 | 54.0105
13 | 1.3599 | 0.02653 | -0.006 | 51.259
13.5 | 1.3835 | 0.02873 | -0.0035 | 48.1552
14 | 1.4122 | 0.03071 | -0.0017 | 45.985
14.5 | 1.4343 | 0.03323 | 0.0005 | 43.1628
15 | 1.4574 | 0.03579 | 0.0023 | 40.7209
15.5 | 1.4766 | 0.03876 | 0.0042 | 38.096
16 | 1.4961 | 0.0418 | 0.0057 | 35.7919
16.5 | 1.512 | 0.04529 | 0.0072 | 33.3849
17 | 1.5258 | 0.0491 | 0.0085 | 31.0754
17.5 | 1.538 | 0.05322 | 0.0095 | 28.8989
18 | 1.5389 | 0.05863 | 0.0103 | 26.2477
18.5 | 1.5517 | 0.06306 | 0.0104 | 24.6067
19 | 1.553 | 0.06892 | 0.0102 | 22.5334
19.5 | 1.5486 | 0.07569 | 0.0093 | 20.4598
20 | 1.5504 | 0.08198 | 0.0081 | 18.9119

## 111. Re 10M Mach 0.50 (1)
BIGFOIL.COM POLAR EXPORT
ah93156
AH 93-156 |  |  |  | Cl Max: | 1.48 | at alpha= | 8 | deg
JavaFoil+Calcfoil stall+Eppler ext transition |  |  |  | L/D Max: | 136.929 | at alpha= | 2.5 | deg
Re: | 10000000 |  |  | Cd Min: | 0.00605 | at alpha= | 1 | deg
Mach: | 0.5 |  |  | Cl=0 at alpha= | -3.7929 | deg
|  |  |  | @ Cl=0.1, Cd= | 0.0067704
|  |  |  | @ Cl=0.4, Cd= | 0.0067363
|  |  |  | @ Cl=0.6, Cd= | 0.0065986
alpha (deg) | Cl | Cd | Cm | Cl/Cd
-20 | -0.918 | 0.14754 | -0.031 | -6.225
-19.5 | -0.889 | 0.14404 | -0.031 | -6.172
-19 | -0.858 | 0.16703 | -0.03 | -5.139
-18.5 | -0.83 | 0.13499 | -0.031 | -6.15
-18 | -0.802 | 0.12917 | -0.031 | -6.211
-17.5 | -0.777 | 0.13117 | -0.032 | -5.921
-17 | -0.749 | 0.1232 | -0.033 | -6.078
-16.5 | -0.72 | 0.1193 | -0.033 | -6.032
-16 | -0.691 | 0.11324 | -0.032 | -6.1
-15.5 | -0.662 | 0.10673 | -0.033 | -6.206
-15 | -0.635 | 0.0999 | -0.033 | -6.352
-14.5 | -0.606 | 0.10566 | -0.034 | -5.739
-14 | -0.578 | 0.0998 | -0.033 | -5.79
-13.5 | -0.55 | 0.09111 | -0.034 | -6.038
-13 | -0.524 | 0.08216 | -0.037 | -6.376
-12.5 | -0.498 | 0.07475 | -0.039 | -6.66
-12 | -0.464 | 0.08471 | -0.034 | -5.479
-11.5 | -0.438 | 0.07398 | -0.036 | -5.916
-11 | -0.414 | 0.06347 | -0.042 | -6.515
-10.5 | -0.396 | 0.04872 | -0.05 | -8.118
-10 | -0.351 | 0.06682 | -0.035 | -5.259
-9.5 | -0.326 | 0.0574 | -0.041 | -5.673
-9 | -0.31 | 0.03869 | -0.054 | -8.025
-8.5 | -0.267 | 0.05376 | -0.039 | -4.972
-8 | -0.245 | 0.04234 | -0.05 | -5.779
-7.5 | -0.213 | 0.04416 | -0.046 | -4.821
-7 | -0.363 | 0.00931 | -0.075 | -38.999
-6.5 | -0.334 | 0.00664 | -0.077 | -50.227
-6 | -0.285 | 0.00717 | -0.078 | -39.806
-5.5 | -0.229 | 0.00783 | -0.08 | -29.293
-5 | -0.165 | 0.00761 | -0.081 | -21.713
-4.5 | -0.098 | 0.00732 | -0.082 | -13.378
-4 | -0.029 | 0.00708 | -0.084 | -4.063
-3.5 | 0.041 | 0.00692 | -0.085 | 5.989
-3 | 0.112 | 0.00674 | -0.086 | 16.674
-2.5 | 0.184 | 0.00665 | -0.087 | 27.575
-2 | 0.255 | 0.00656 | -0.088 | 38.852
-1.5 | 0.327 | 0.00653 | -0.089 | 50.107
-1 | 0.398 | 0.00674 | -0.091 | 59.054
-0.5 | 0.469 | 0.00661 | -0.092 | 71.044
0 | 0.539 | 0.00659 | -0.093 | 81.816
0.5 | 0.61 | 0.0066 | -0.094 | 92.342
1 | 0.68 | 0.00605 | -0.095 | 112.39
1.5 | 0.75 | 0.00622 | -0.097 | 120.678
2 | 0.821 | 0.00646 | -0.098 | 126.988
2.5 | 0.889 | 0.00649 | -0.099 | 136.929
3 | 0.955 | 0.00737 | -0.1 | 129.539
3.5 | 1.019 | 0.00791 | -0.1 | 128.77
4 | 1.082 | 0.00842 | -0.101 | 128.524
4.5 | 1.146 | 0.00916 | -0.102 | 125.126
5 | 1.21 | 0.00988 | -0.102 | 122.463
5.5 | 1.273 | 0.01065 | -0.103 | 119.532
6 | 1.335 | 0.01144 | -0.104 | 116.693
6.5 | 1.389 | 0.01249 | -0.105 | 111.237
7 | 1.434 | 0.0137 | -0.106 | 104.654
7.5 | 1.466 | 0.01544 | -0.107 | 94.956
8 | 1.48 | 0.01819 | -0.108 | 81.372
8.5 | 1.464 | 0.02 | -0.108 | 73.212
9 | 1.378 | 0.02169 | -0.109 | 63.537
9.5 | 0.887 | 0.02361 | -0.11 | 37.55
10 | 0.917 | 0.02538 | -0.111 | 36.144
10.5 | 0.947 | 0.02813 | -0.112 | 33.668
11 | 0.978 | 0.02979 | -0.112 | 32.821
11.5 | 1.008 | 0.03103 | -0.113 | 32.498
12 | 1.034 | 0.03614 | -0.113 | 28.615
12.5 | 1.066 | 0.03628 | -0.114 | 29.392
13 | 1.087 | 0.04318 | -0.114 | 25.172

## 112. Re 10M Mach 0.50 (2)
BIGFOIL.COM POLAR EXPORT
ah93156
AH 93-156 |  |  |  | Cl Max: | 1.3878 | at alpha= | 14 | deg
XFOIL ncrit=9 |  |  |  | L/D Max: | 188.31 | at alpha= | 2.5 | deg
Re: | 10000000 |  |  | Cd Min: | 0.17003 | at alpha= | 19 | deg
Mach: | 0.5 |  |  | Cl=0 at alpha= | -3.9529 | deg
|  |  |  | @ Cl=0.1, Cd= | 0.005713
|  |  |  | @ Cl=0.4, Cd= | 0.0049882
|  |  |  | @ Cl=0.6, Cd= | 0.0044284
alpha (deg) | Cl | Cd | Cm | Cl/Cd
-13 | -0.2356 | 0.09683 | -0.1165 | -2.4331
-12.5 | -0.2526 | 0.08601 | -0.1232 | -2.9369
-12 | -0.2647 | 0.07638 | -0.1294 | -3.4656
-11.5 | -0.2786 | 0.0667 | -0.1362 | -4.1769
-11 | -0.2943 | 0.05659 | -0.1438 | -5.2006
-10.5 | -0.3014 | 0.0442 | -0.1559 | -6.819
-10 | -0.3315 | 0.03497 | -0.1611 | -9.4796
-9.5 | -0.3718 | 0.02839 | -0.1575 | -13.0962
-9 | -0.4183 | 0.0229 | -0.1479 | -18.2664
-8.5 | -0.4676 | 0.01846 | -0.1332 | -25.3304
-8 | -0.4937 | 0.01295 | -0.1206 | -38.1236
-7.5 | -0.4687 | 0.00956 | -0.1121 | -49.0272
-7 | -0.4112 | 0.00821 | -0.1071 | -50.0853
-6.5 | -0.345 | 0.00757 | -0.1039 | -45.5746
-6 | -0.2776 | 0.00713 | -0.1014 | -38.9341
-5.5 | -0.2102 | 0.00679 | -0.0996 | -30.9573
-5 | -0.1417 | 0.00648 | -0.0983 | -21.8673
-4.5 | -0.0733 | 0.00624 | -0.0974 | -11.7468
-4 | -0.0064 | 0.00603 | -0.0966 | -1.0614
-3.5 | 0.0616 | 0.00581 | -0.0962 | 10.6024
-3 | 0.1289 | 0.00564 | -0.096 | 22.8546
-2.5 | 0.1958 | 0.00548 | -0.0959 | 35.7299
-2 | 0.2631 | 0.00532 | -0.096 | 49.4549
-1.5 | 0.3291 | 0.00519 | -0.0961 | 63.4104
-1 | 0.3955 | 0.005 | -0.0963 | 79.1
-0.5 | 0.4601 | 0.00483 | -0.0963 | 95.2588
0 | 0.5239 | 0.00467 | -0.0962 | 112.1842
0.5 | 0.5859 | 0.00448 | -0.0958 | 130.7812
1 | 0.646 | 0.00426 | -0.095 | 151.6432
1.5 | 0.6994 | 0.00396 | -0.093 | 176.6162
2 | 0.7552 | 0.00402 | -0.0912 | 187.8607
2.5 | 0.8135 | 0.00432 | -0.0897 | 188.3102
3 | 0.8702 | 0.00469 | -0.0879 | 185.5437
3.5 | 0.9275 | 0.00503 | -0.0862 | 184.3936
4 | 0.981 | 0.00539 | -0.0835 | 182.0037
4.5 | 1.0269 | 0.00573 | -0.0793 | 179.2147
5 | 1.0561 | 0.00625 | -0.0717 | 168.976
5.5 | 1.0851 | 0.00689 | -0.0645 | 157.4891
6 | 1.1053 | 0.00796 | -0.0564 | 138.8568
6.5 | 1.1283 | 0.0093 | -0.0494 | 121.3226
7 | 1.14 | 0.01117 | -0.0413 | 102.0591
7.5 | 1.153 | 0.01316 | -0.0338 | 87.614
8 | 1.1657 | 0.01531 | -0.0268 | 76.1398
8.5 | 1.1781 | 0.0177 | -0.0201 | 66.5593
9 | 1.1909 | 0.02034 | -0.0141 | 58.5497
9.5 | 1.2032 | 0.02327 | -0.0085 | 51.7061
10 | 1.2235 | 0.02605 | -0.0039 | 46.9674
10.5 | 1.2454 | 0.02895 | 0.0001 | 43.019
11 | 1.2694 | 0.03194 | 0.0037 | 39.7433
11.5 | 1.2954 | 0.03499 | 0.007 | 37.022
12 | 1.3246 | 0.03801 | 0.01 | 34.8487
12.5 | 1.3502 | 0.04145 | 0.0128 | 32.5742
13 | 1.3724 | 0.04533 | 0.0156 | 30.2758
13.5 | 1.3847 | 0.05018 | 0.0182 | 27.5947
14 | 1.3878 | 0.05598 | 0.0205 | 24.791
14.5 | 1.3703 | 0.06391 | 0.0218 | 21.4411
15 | 1.3437 | 0.07332 | 0.0217 | 18.3265
15.5 | 1.3209 | 0.08304 | 0.0201 | 15.9068
16 | 1.2874 | 0.09457 | 0.0166 | 13.6132
16.5 | 1.2598 | 0.10622 | 0.012 | 11.8603
17 | 1.2314 | 0.11851 | 0.0062 | 10.3907
17.5 | 1.2043 | 0.13129 | -0.0007 | 9.1728
18 | 1.1783 | 0.14431 | -0.0083 | 8.1651
18.5 | 1.1569 | 0.15713 | -0.0163 | 7.3627
19 | 1.1374 | 0.17003 | -0.0245 | 6.6894

## 113. Re 12M Mach 0.00 (1)
BIGFOIL.COM POLAR EXPORT
ah93156
AH 93-156 |  |  |  | Cl Max: | 1.562 | at alpha= | 12 | deg
JavaFoil+Calcfoil stall+Eppler ext transition |  |  |  | L/D Max: | 153.486 | at alpha= | 6 | deg
Re: | 12000000 |  |  | Cd Min: | 0.00568 | at alpha= | 2 | deg
Mach: | 0 |  |  | Cl=0 at alpha= | -3.7951 | deg
|  |  |  | @ Cl=0.1, Cd= | 0.0063084
|  |  |  | @ Cl=0.4, Cd= | 0.0061869
|  |  |  | @ Cl=0.6, Cd= | 0.0061166
alpha (deg) | Cl | Cd | Cm | Cl/Cd
-17.5 | -0.603 | 0.12409 | -0.027 | -4.863
-17 | -0.616 | 0.11677 | -0.028 | -5.279
-16.5 | -0.629 | 0.10937 | -0.029 | -5.748
-16 | -0.639 | 0.10248 | -0.03 | -6.237
-15.5 | -0.649 | 0.09478 | -0.032 | -6.845
-15 | -0.656 | 0.08786 | -0.033 | -7.469
-14.5 | -0.661 | 0.08174 | -0.034 | -8.084
-14 | -0.665 | 0.07415 | -0.036 | -8.964
-13.5 | -0.671 | 0.06274 | -0.039 | -10.699
-13 | -0.684 | 0.04631 | -0.044 | -14.774
-12.5 | -0.754 | 0.01368 | -0.054 | -55.099
-12 | -0.743 | 0.01218 | -0.055 | -60.975
-11.5 | -0.726 | 0.01115 | -0.056 | -65.057
-11 | -0.704 | 0.01038 | -0.058 | -67.743
-10.5 | -0.676 | 0.00988 | -0.059 | -68.475
-10 | -0.645 | 0.00704 | -0.06 | -91.659
-9.5 | -0.609 | 0.00763 | -0.061 | -79.825
-9 | -0.572 | 0.00852 | -0.062 | -67.217
-8.5 | -0.527 | 0.00822 | -0.063 | -64.114
-8 | -0.479 | 0.00784 | -0.064 | -61.119
-7.5 | -0.428 | 0.00761 | -0.065 | -56.237
-7 | -0.375 | 0.0074 | -0.066 | -50.698
-6.5 | -0.32 | 0.00718 | -0.067 | -44.611
-6 | -0.263 | 0.00694 | -0.068 | -37.929
-5.5 | -0.205 | 0.00675 | -0.069 | -30.404
-5 | -0.146 | 0.00665 | -0.07 | -21.959
-4.5 | -0.086 | 0.00652 | -0.071 | -13.171
-4 | -0.025 | 0.00642 | -0.072 | -3.912
-3.5 | 0.036 | 0.00631 | -0.073 | 5.718
-3 | 0.098 | 0.00631 | -0.074 | 15.464
-2.5 | 0.159 | 0.00626 | -0.075 | 25.436
-2 | 0.221 | 0.00633 | -0.076 | 34.887
-1.5 | 0.283 | 0.00627 | -0.077 | 45.177
-1 | 0.345 | 0.00625 | -0.078 | 55.205
-0.5 | 0.406 | 0.00618 | -0.079 | 65.809
0 | 0.467 | 0.0061 | -0.081 | 76.642
0.5 | 0.529 | 0.00612 | -0.082 | 86.338
1 | 0.59 | 0.00611 | -0.083 | 96.479
1.5 | 0.651 | 0.00615 | -0.084 | 105.913
2 | 0.712 | 0.00568 | -0.085 | 125.438
2.5 | 0.773 | 0.00582 | -0.086 | 132.913
3 | 0.834 | 0.00606 | -0.087 | 137.503
3.5 | 0.895 | 0.00628 | -0.088 | 142.42
4 | 0.955 | 0.0066 | -0.089 | 144.677
4.5 | 1.015 | 0.00692 | -0.09 | 146.728
5 | 1.075 | 0.0073 | -0.091 | 147.274
5.5 | 1.135 | 0.00769 | -0.092 | 147.587
6 | 1.191 | 0.00776 | -0.093 | 153.486
6.5 | 1.243 | 0.00897 | -0.093 | 138.527
7 | 1.291 | 0.00957 | -0.094 | 134.948
7.5 | 1.335 | 0.01024 | -0.095 | 130.371
8 | 1.376 | 0.01121 | -0.095 | 122.726
8.5 | 1.415 | 0.01232 | -0.096 | 114.874
9 | 1.45 | 0.01348 | -0.096 | 107.506
9.5 | 1.481 | 0.0143 | -0.097 | 103.57
10 | 1.508 | 0.01508 | -0.098 | 99.962
10.5 | 1.53 | 0.01602 | -0.099 | 95.459
11 | 1.546 | 0.01687 | -0.099 | 91.636
11.5 | 1.557 | 0.01778 | -0.1 | 87.57
12 | 1.562 | 0.01876 | -0.101 | 83.275
12.5 | 1.561 | 0.01981 | -0.102 | 78.826
13 | 1.555 | 0.02093 | -0.102 | 74.297
13.5 | 1.544 | 0.02212 | -0.103 | 69.785
14 | 1.526 | 0.02355 | -0.104 | 64.826
14.5 | 1.505 | 0.02494 | -0.104 | 60.317
15 | 1.478 | 0.02641 | -0.105 | 55.978
15.5 | 1.448 | 0.0281 | -0.106 | 51.528
16 | 1.414 | 0.02984 | -0.106 | 47.395
16.5 | 1.378 | 0.0317 | -0.107 | 43.462
17 | 1.338 | 0.03366 | -0.107 | 39.761

## 114. Re 12M Mach 0.00 (2)
BIGFOIL.COM POLAR EXPORT
ah93156
AH 93-156 |  |  |  | Cl Max: | 1.6279 | at alpha= | 20 | deg
XFOIL ncrit=9 |  |  |  | L/D Max: | 179.915 | at alpha= | 4 | deg
Re: | 12000000 |  |  | Cd Min: | 0.05905 | at alpha= | 20 | deg
Mach: | 0 |  |  | Cl=0 at alpha= | -3.8946 | deg
|  |  |  | @ Cl=0.1, Cd= | 0.0052037
|  |  |  | @ Cl=0.4, Cd= | 0.0045114
|  |  |  | @ Cl=0.6, Cd= | 0.0040802
alpha (deg) | Cl | Cd | Cm | Cl/Cd
-19.5 | -1.3313 | 0.02341 | -0.1263 | -56.8689
-19 | -1.3212 | 0.02132 | -0.1229 | -61.97
-18.5 | -1.3004 | 0.01993 | -0.1199 | -65.2484
-18 | -1.2868 | 0.01826 | -0.1156 | -70.471
-17.5 | -1.2697 | 0.01684 | -0.1112 | -75.3979
-17 | -1.2369 | 0.01617 | -0.1085 | -76.4935
-16.5 | -1.2139 | 0.01506 | -0.1043 | -80.6042
-16 | -1.1843 | 0.01432 | -0.1008 | -82.7025
-15.5 | -1.1579 | 0.01349 | -0.0965 | -85.834
-15 | -1.1296 | 0.01282 | -0.0921 | -88.1123
-14.5 | -1.0975 | 0.01233 | -0.0882 | -89.0105
-14 | -1.0562 | 0.01181 | -0.0861 | -89.4327
-12.5 | -0.9196 | 0.01038 | -0.0817 | -88.5934
-12 | -0.8726 | 0.00989 | -0.0805 | -88.2305
-11.5 | -0.8239 | 0.00943 | -0.0796 | -87.3701
-11 | -0.7739 | 0.00899 | -0.0788 | -86.0845
-10.5 | -0.7224 | 0.00864 | -0.0783 | -83.6111
-10 | -0.6703 | 0.00832 | -0.0779 | -80.5649
-9.5 | -0.6176 | 0.00803 | -0.0777 | -76.9116
-9 | -0.5647 | 0.00769 | -0.0774 | -73.433
-8.5 | -0.5112 | 0.00735 | -0.0772 | -69.551
-8 | -0.4569 | 0.00709 | -0.0772 | -64.4429
-7.5 | -0.4022 | 0.00686 | -0.0773 | -58.6297
-7 | -0.3478 | 0.0066 | -0.0773 | -52.697
-6.5 | -0.2921 | 0.00638 | -0.0775 | -45.7837
-6 | -0.2364 | 0.00616 | -0.0778 | -38.3766
-5.5 | -0.1807 | 0.00599 | -0.078 | -30.1669
-5 | -0.1247 | 0.0058 | -0.0783 | -21.5
-4.5 | -0.0681 | 0.00564 | -0.0787 | -12.0745
-4 | -0.012 | 0.0055 | -0.0791 | -2.1818
-3.5 | 0.0449 | 0.00534 | -0.0796 | 8.4082
-3 | 0.1015 | 0.0052 | -0.08 | 19.5192
-2.5 | 0.1578 | 0.00507 | -0.0804 | 31.1243
-2 | 0.2148 | 0.00493 | -0.081 | 43.57
-1.5 | 0.2708 | 0.00482 | -0.0814 | 56.1826
-1 | 0.3268 | 0.00468 | -0.0818 | 69.8291
-0.5 | 0.3823 | 0.00455 | -0.0821 | 84.022
0 | 0.4373 | 0.00443 | -0.0824 | 98.7133
0.5 | 0.4904 | 0.00432 | -0.0823 | 113.5185
1 | 0.5428 | 0.00421 | -0.0821 | 128.9311
1.5 | 0.5925 | 0.0041 | -0.0815 | 144.5122
2 | 0.6418 | 0.00397 | -0.0807 | 161.6625
2.5 | 0.6918 | 0.00399 | -0.08 | 173.3835
3 | 0.744 | 0.00421 | -0.0797 | 176.7221
3.5 | 0.7973 | 0.00445 | -0.0797 | 179.1685
4 | 0.8492 | 0.00472 | -0.0794 | 179.9153
4.5 | 0.8999 | 0.00505 | -0.079 | 178.198
5 | 0.9508 | 0.00531 | -0.0785 | 179.0584
5.5 | 0.9946 | 0.0058 | -0.0768 | 171.4828
6 | 1.0345 | 0.00636 | -0.0742 | 162.6572
6.5 | 1.0678 | 0.00701 | -0.0704 | 152.3252
7 | 1.0838 | 0.0077 | -0.063 | 140.7532
7.5 | 1.0967 | 0.00852 | -0.0552 | 128.7207
8 | 1.117 | 0.0093 | -0.0494 | 120.1075
8.5 | 1.1362 | 0.01027 | -0.0439 | 110.6329
9 | 1.1547 | 0.01145 | -0.0387 | 100.8472
9.5 | 1.18 | 0.01252 | -0.0349 | 94.2492
10 | 1.2049 | 0.0137 | -0.0312 | 87.9489
10.5 | 1.2327 | 0.01483 | -0.0282 | 83.122
11 | 1.2589 | 0.01608 | -0.0251 | 78.2898
11.5 | 1.2874 | 0.0173 | -0.0225 | 74.4162
12 | 1.3148 | 0.0186 | -0.02 | 70.6882
12.5 | 1.3427 | 0.01995 | -0.0177 | 67.3033
13 | 1.3692 | 0.02144 | -0.0154 | 63.8619
13.5 | 1.3949 | 0.02303 | -0.0132 | 60.5688
14 | 1.4229 | 0.02456 | -0.0115 | 57.9357
14.5 | 1.4457 | 0.02646 | -0.0093 | 54.6372
15 | 1.4695 | 0.02839 | -0.0075 | 51.7612
15.5 | 1.4926 | 0.03045 | -0.0058 | 49.0181
16 | 1.5166 | 0.03248 | -0.0044 | 46.6933
16.5 | 1.5354 | 0.03499 | -0.0028 | 43.8811
17 | 1.5548 | 0.03757 | -0.0015 | 41.3841
17.5 | 1.5708 | 0.04049 | -0.0001 | 38.7948
18 | 1.5827 | 0.04389 | 0.0012 | 36.0606
18.5 | 1.6016 | 0.0468 | 0.0018 | 34.2222
19 | 1.6098 | 0.05077 | 0.0027 | 31.7077
19.5 | 1.6184 | 0.0549 | 0.0032 | 29.4791
20 | 1.6279 | 0.05905 | 0.0033 | 27.5682

## 115. Re 12M Mach 0.10 (1)
BIGFOIL.COM POLAR EXPORT
ah93156
AH 93-156 |  |  |  | Cl Max: | 1.556 | at alpha= | 12 | deg
JavaFoil+Calcfoil stall+Eppler ext transition |  |  |  | L/D Max: | 152.918 | at alpha= | 6 | deg
Re: | 12000000 |  |  | Cd Min: | 0.00571 | at alpha= | 2 | deg
Mach: | 0.1 |  |  | Cl=0 at alpha= | -3.7951 | deg
|  |  |  | @ Cl=0.1, Cd= | 0.00628
|  |  |  | @ Cl=0.4, Cd= | 0.0062073
|  |  |  | @ Cl=0.6, Cd= | 0.0061411
alpha (deg) | Cl | Cd | Cm | Cl/Cd
-17.5 | -0.563 | 0.12732 | -0.026 | -4.421
-17 | -0.579 | 0.12049 | -0.027 | -4.802
-16.5 | -0.595 | 0.11088 | -0.029 | -5.362
-16 | -0.607 | 0.10617 | -0.029 | -5.716
-15.5 | -0.62 | 0.09775 | -0.031 | -6.341
-15 | -0.63 | 0.09101 | -0.032 | -6.922
-14.5 | -0.638 | 0.08435 | -0.034 | -7.563
-14 | -0.643 | 0.07816 | -0.035 | -8.229
-13.5 | -0.648 | 0.07021 | -0.037 | -9.225
-13 | -0.656 | 0.05733 | -0.041 | -11.442
-12.5 | -0.735 | 0.01556 | -0.054 | -47.242
-12 | -0.733 | 0.01262 | -0.055 | -58.078
-11.5 | -0.719 | 0.01141 | -0.057 | -62.992
-11 | -0.698 | 0.01057 | -0.058 | -66.06
-10.5 | -0.673 | 0.00993 | -0.059 | -67.825
-10 | -0.643 | 0.00711 | -0.06 | -90.446
-9.5 | -0.608 | 0.00771 | -0.061 | -78.841
-9 | -0.573 | 0.00859 | -0.063 | -66.679
-8.5 | -0.528 | 0.00821 | -0.064 | -64.259
-8 | -0.48 | 0.00789 | -0.065 | -60.806
-7.5 | -0.429 | 0.00767 | -0.066 | -55.999
-7 | -0.376 | 0.00738 | -0.067 | -50.992
-6.5 | -0.321 | 0.00722 | -0.068 | -44.528
-6 | -0.264 | 0.00701 | -0.069 | -37.707
-5.5 | -0.206 | 0.00678 | -0.07 | -30.397
-5 | -0.147 | 0.00664 | -0.071 | -22.105
-4.5 | -0.086 | 0.00655 | -0.072 | -13.171
-4 | -0.025 | 0.0064 | -0.073 | -3.944
-3.5 | 0.036 | 0.00634 | -0.074 | 5.715
-3 | 0.098 | 0.00628 | -0.075 | 15.618
-2.5 | 0.16 | 0.00628 | -0.076 | 25.464
-2 | 0.222 | 0.00633 | -0.077 | 35.06
-1.5 | 0.285 | 0.00627 | -0.078 | 45.37
-1 | 0.347 | 0.00625 | -0.079 | 55.466
-0.5 | 0.409 | 0.0062 | -0.08 | 65.845
0 | 0.47 | 0.00613 | -0.081 | 76.665
0.5 | 0.531 | 0.00615 | -0.082 | 86.408
1 | 0.593 | 0.00614 | -0.083 | 96.56
1.5 | 0.654 | 0.00615 | -0.084 | 106.409
2 | 0.716 | 0.00571 | -0.085 | 125.36
2.5 | 0.777 | 0.00583 | -0.086 | 133.239
3 | 0.838 | 0.00611 | -0.087 | 137.172
3.5 | 0.899 | 0.00633 | -0.088 | 142.12
4 | 0.96 | 0.00665 | -0.089 | 144.372
4.5 | 1.02 | 0.00697 | -0.09 | 146.269
5 | 1.08 | 0.00736 | -0.091 | 146.842
5.5 | 1.14 | 0.00776 | -0.092 | 146.891
6 | 1.196 | 0.00782 | -0.093 | 152.918
6.5 | 1.248 | 0.00906 | -0.094 | 137.687
7 | 1.296 | 0.00967 | -0.094 | 134.022
7.5 | 1.34 | 0.01035 | -0.095 | 129.424
8 | 1.381 | 0.01137 | -0.095 | 121.441
8.5 | 1.419 | 0.01249 | -0.096 | 113.64
9 | 1.453 | 0.01367 | -0.097 | 106.334
9.5 | 1.484 | 0.01448 | -0.098 | 102.485
10 | 1.51 | 0.01529 | -0.098 | 98.766
10.5 | 1.53 | 0.01631 | -0.099 | 93.783
11 | 1.545 | 0.01713 | -0.1 | 90.187
11.5 | 1.553 | 0.01808 | -0.101 | 85.912
12 | 1.556 | 0.0191 | -0.101 | 81.461
12.5 | 1.552 | 0.02016 | -0.102 | 76.987
13 | 1.542 | 0.02133 | -0.103 | 72.297
13.5 | 1.526 | 0.02255 | -0.104 | 67.679
14 | 1.504 | 0.02408 | -0.104 | 62.483
14.5 | 1.478 | 0.0255 | -0.105 | 57.941
15 | 1.446 | 0.02705 | -0.105 | 53.458
15.5 | 1.41 | 0.02878 | -0.106 | 49.006
16 | 1.371 | 0.03066 | -0.107 | 44.72
16.5 | 1.329 | 0.03258 | -0.107 | 40.785
17 | 1.284 | 0.03475 | -0.108 | 36.954

## 116. Re 12M Mach 0.10 (2)
BIGFOIL.COM POLAR EXPORT
ah93156
AH 93-156 |  |  |  | Cl Max: | 1.6222 | at alpha= | 20 | deg
XFOIL ncrit=9 |  |  |  | L/D Max: | 180.202 | at alpha= | 3.5 | deg
Re: | 12000000 |  |  | Cd Min: | 0.06171 | at alpha= | 20 | deg
Mach: | 0.1 |  |  | Cl=0 at alpha= | -3.896 | deg
|  |  |  | @ Cl=0.1, Cd= | 0.0052156
|  |  |  | @ Cl=0.4, Cd= | 0.0045198
|  |  |  | @ Cl=0.6, Cd= | 0.00409
alpha (deg) | Cl | Cd | Cm | Cl/Cd
-20 | -1.3308 | 0.02812 | -0.1339 | -47.3257
-19.5 | -1.3123 | 0.02593 | -0.1325 | -50.6093
-19 | -1.3079 | 0.02321 | -0.1293 | -56.3507
-18.5 | -1.2875 | 0.02162 | -0.1265 | -59.5513
-18 | -1.2781 | 0.0196 | -0.1221 | -65.2092
-17.5 | -1.2635 | 0.01795 | -0.1175 | -70.39
-17 | -1.2331 | 0.01709 | -0.1143 | -72.1533
-16.5 | -1.2115 | 0.01585 | -0.1099 | -76.4353
-16 | -1.1828 | 0.01499 | -0.1061 | -78.9059
-15.5 | -1.1567 | 0.01404 | -0.1016 | -82.386
-15 | -1.1302 | 0.01322 | -0.0969 | -85.4917
-14.5 | -1.101 | 0.01262 | -0.0922 | -87.2425
-14 | -1.0627 | 0.01208 | -0.0892 | -87.9719
-13.5 | -1.0186 | 0.01157 | -0.0872 | -88.038
-13 | -0.9727 | 0.01108 | -0.0855 | -87.7888
-12.5 | -0.9257 | 0.0106 | -0.084 | -87.3302
-12 | -0.8784 | 0.01008 | -0.0826 | -87.1429
-11.5 | -0.8294 | 0.00959 | -0.0814 | -86.4859
-11 | -0.7794 | 0.00911 | -0.0805 | -85.5543
-10.5 | -0.7277 | 0.00873 | -0.0798 | -83.3562
-10 | -0.6753 | 0.00839 | -0.0792 | -80.4887
-9 | -0.5685 | 0.00776 | -0.0785 | -73.2603
-8.5 | -0.5147 | 0.00741 | -0.0782 | -69.4602
-8 | -0.46 | 0.00712 | -0.0781 | -64.6067
-7.5 | -0.4048 | 0.0069 | -0.0781 | -58.6667
-7 | -0.35 | 0.00663 | -0.078 | -52.7903
-6.5 | -0.2939 | 0.0064 | -0.0782 | -45.9219
-6 | -0.2377 | 0.00618 | -0.0784 | -38.4628
-5.5 | -0.1818 | 0.006 | -0.0786 | -30.3
-5 | -0.1253 | 0.00581 | -0.0789 | -21.5663
-4.5 | -0.0684 | 0.00565 | -0.0793 | -12.1062
-4 | -0.0119 | 0.00551 | -0.0796 | -2.1597
-3.5 | 0.0453 | 0.00535 | -0.0801 | 8.4673
-3 | 0.1023 | 0.00521 | -0.0805 | 19.6353
-2.5 | 0.159 | 0.00508 | -0.0809 | 31.2992
-2 | 0.2163 | 0.00494 | -0.0815 | 43.7854
-1.5 | 0.2726 | 0.00483 | -0.0819 | 56.4389
-1 | 0.329 | 0.00469 | -0.0823 | 70.1493
-0.5 | 0.3848 | 0.00455 | -0.0826 | 84.5714
0 | 0.4401 | 0.00444 | -0.0829 | 99.1216
0.5 | 0.4936 | 0.00432 | -0.0828 | 114.2593
1 | 0.5461 | 0.00422 | -0.0826 | 129.4076
1.5 | 0.5962 | 0.0041 | -0.0819 | 145.4146
2 | 0.6455 | 0.00397 | -0.0811 | 162.5945
2.5 | 0.6959 | 0.00399 | -0.0804 | 174.411
3 | 0.7483 | 0.00422 | -0.0801 | 177.3223
3.5 | 0.8019 | 0.00445 | -0.08 | 180.2022
4 | 0.854 | 0.00474 | -0.0797 | 180.1688
4.5 | 0.9048 | 0.00507 | -0.0792 | 178.4615
5 | 0.956 | 0.00533 | -0.0787 | 179.3621
5.5 | 0.9997 | 0.00582 | -0.0768 | 171.7698
6 | 1.0395 | 0.00638 | -0.0742 | 162.931
6.5 | 1.0717 | 0.00704 | -0.0701 | 152.2301
7 | 1.0841 | 0.00775 | -0.0618 | 139.8839
7.5 | 1.0976 | 0.00858 | -0.0542 | 127.9254
8 | 1.118 | 0.0094 | -0.0484 | 118.9362
8.5 | 1.1367 | 0.01044 | -0.0428 | 108.8793
9 | 1.1552 | 0.01167 | -0.0376 | 98.9889
9.5 | 1.1798 | 0.01281 | -0.0336 | 92.0999
10 | 1.2054 | 0.014 | -0.03 | 86.1
10.5 | 1.2332 | 0.01518 | -0.027 | 81.2385
11 | 1.2597 | 0.01646 | -0.0239 | 76.531
11.5 | 1.2876 | 0.01774 | -0.0212 | 72.5817
12 | 1.3142 | 0.01914 | -0.0185 | 68.6625
12.5 | 1.3418 | 0.02057 | -0.0162 | 65.2309
13 | 1.3704 | 0.022 | -0.0141 | 62.2909
13.5 | 1.3954 | 0.0237 | -0.0118 | 58.8776
14 | 1.4223 | 0.02538 | -0.0099 | 56.0402
14.5 | 1.4454 | 0.02734 | -0.0078 | 52.8676
15 | 1.4714 | 0.02919 | -0.0061 | 50.4077
15.5 | 1.4939 | 0.03138 | -0.0044 | 47.6068
16 | 1.5153 | 0.03369 | -0.0028 | 44.9777
16.5 | 1.5332 | 0.03639 | -0.0011 | 42.1325
17 | 1.553 | 0.03902 | 0.0002 | 39.8001
17.5 | 1.5695 | 0.04201 | 0.0015 | 37.3602
18 | 1.5799 | 0.04567 | 0.0028 | 34.5938
18.5 | 1.5986 | 0.04868 | 0.0034 | 32.8389
19 | 1.6061 | 0.0529 | 0.0042 | 30.3611
19.5 | 1.6131 | 0.05736 | 0.0046 | 28.1224
20 | 1.6222 | 0.06171 | 0.0046 | 26.2875

## 117. Re 12M Mach 0.25 (1)
BIGFOIL.COM POLAR EXPORT
ah93156
AH 93-156 |  |  |  | Cl Max: | 1.524 | at alpha= | 11 | deg
JavaFoil+Calcfoil stall+Eppler ext transition |  |  |  | L/D Max: | 144.695 | at alpha= | 4.5 | deg
Re: | 12000000 |  |  | Cd Min: | 0.00582 | at alpha= | 2 | deg
Mach: | 0.25 |  |  | Cl=0 at alpha= | -3.7936 | deg
|  |  |  | @ Cl=0.1, Cd= | 0.0063898
|  |  |  | @ Cl=0.4, Cd= | 0.0062912
|  |  |  | @ Cl=0.6, Cd= | 0.0062357
alpha (deg) | Cl | Cd | Cm | Cl/Cd
-16 | -0.323 | 0.12217 | -0.026 | -2.642
-15.5 | -0.368 | 0.11569 | -0.027 | -3.182
-15 | -0.41 | 0.10668 | -0.028 | -3.84
-14.5 | -0.446 | 0.10084 | -0.029 | -4.422
-14 | -0.478 | 0.09413 | -0.03 | -5.076
-13.5 | -0.505 | 0.0868 | -0.032 | -5.819
-13 | -0.527 | 0.08048 | -0.033 | -6.546
-12.5 | -0.543 | 0.07369 | -0.035 | -7.373
-12 | -0.556 | 0.0654 | -0.038 | -8.501
-11.5 | -0.567 | 0.05407 | -0.043 | -10.493
-11 | -0.643 | 0.01454 | -0.058 | -44.226
-10.5 | -0.641 | 0.01142 | -0.06 | -56.175
-10 | -0.623 | 0.01022 | -0.061 | -60.959
-9.5 | -0.595 | 0.00952 | -0.062 | -62.549
-9 | -0.562 | 0.00685 | -0.064 | -82.088
-8.5 | -0.529 | 0.00861 | -0.066 | -61.437
-8 | -0.484 | 0.00829 | -0.067 | -58.402
-7.5 | -0.435 | 0.00794 | -0.068 | -54.789
-7 | -0.383 | 0.00767 | -0.069 | -49.894
-6.5 | -0.328 | 0.00733 | -0.07 | -44.701
-6 | -0.27 | 0.00713 | -0.071 | -37.887
-5.5 | -0.211 | 0.00691 | -0.072 | -30.545
-5 | -0.15 | 0.00674 | -0.073 | -22.309
-4.5 | -0.089 | 0.00664 | -0.074 | -13.32
-4 | -0.026 | 0.00654 | -0.075 | -3.961
-3.5 | 0.037 | 0.00638 | -0.076 | 5.832
-3 | 0.101 | 0.00639 | -0.077 | 15.759
-2.5 | 0.164 | 0.00629 | -0.078 | 26.115
-2 | 0.228 | 0.0064 | -0.079 | 35.671
-1.5 | 0.292 | 0.00638 | -0.08 | 45.854
-1 | 0.356 | 0.00636 | -0.081 | 56.038
-0.5 | 0.42 | 0.00626 | -0.082 | 67.098
0 | 0.483 | 0.00622 | -0.083 | 77.59
0.5 | 0.546 | 0.00627 | -0.084 | 87.108
1 | 0.609 | 0.00623 | -0.085 | 97.781
1.5 | 0.672 | 0.00618 | -0.086 | 108.745
2 | 0.735 | 0.00582 | -0.087 | 126.398
2.5 | 0.798 | 0.00599 | -0.088 | 133.236
3 | 0.861 | 0.00628 | -0.09 | 137.055
3.5 | 0.923 | 0.0065 | -0.091 | 142.08
4 | 0.986 | 0.00687 | -0.092 | 143.5
4.5 | 1.048 | 0.00724 | -0.093 | 144.695
5 | 1.11 | 0.00768 | -0.094 | 144.503
5.5 | 1.166 | 0.00845 | -0.094 | 138.09
6 | 1.223 | 0.00893 | -0.095 | 136.895
6.5 | 1.274 | 0.00956 | -0.096 | 133.175
7 | 1.321 | 0.01029 | -0.096 | 128.401
7.5 | 1.366 | 0.01106 | -0.097 | 123.489
8 | 1.405 | 0.01257 | -0.098 | 111.778
8.5 | 1.441 | 0.01371 | -0.098 | 105.099
9 | 1.472 | 0.01478 | -0.099 | 99.599
9.5 | 1.497 | 0.01561 | -0.1 | 95.929
10 | 1.514 | 0.01666 | -0.101 | 90.895
10.5 | 1.523 | 0.01764 | -0.102 | 86.375
11 | 1.524 | 0.01869 | -0.102 | 81.527
11.5 | 1.514 | 0.01979 | -0.103 | 76.496
12 | 1.495 | 0.02103 | -0.104 | 71.087
12.5 | 1.465 | 0.02234 | -0.104 | 65.588
13 | 1.425 | 0.02378 | -0.105 | 59.918
13.5 | 1.375 | 0.0253 | -0.106 | 54.337
14 | 1.315 | 0.02703 | -0.107 | 48.64
14.5 | 1.246 | 0.02875 | -0.107 | 43.342
15 | 1.168 | 0.03112 | -0.108 | 37.531
15.5 | 1.084 | 0.03346 | -0.108 | 32.382
16 | 0.993 | 0.0361 | -0.109 | 27.5

## 118. Re 12M Mach 0.25 (2)
BIGFOIL.COM POLAR EXPORT
ah93156
AH 93-156 |  |  |  | Cl Max: | 1.5809 | at alpha= | 20 | deg
XFOIL ncrit=9 |  |  |  | L/D Max: | 183.392 | at alpha= | 3.5 | deg
Re: | 12000000 |  |  | Cd Min: | 0.16655 | at alpha= | -20 | deg
Mach: | 0.25 |  |  | Cl=0 at alpha= | -3.9039 | deg
|  |  |  | @ Cl=0.1, Cd= | 0.0052748
|  |  |  | @ Cl=0.4, Cd= | 0.0045771
|  |  |  | @ Cl=0.6, Cd= | 0.0041512
alpha (deg) | Cl | Cd | Cm | Cl/Cd
-20 | -0.4807 | 0.16655 | -0.0607 | -2.8862
-19.5 | -0.4984 | 0.15345 | -0.0679 | -3.248
-18.5 | -0.8651 | 0.08151 | -0.1107 | -10.6134
-18 | -1.067 | 0.04354 | -0.1424 | -24.5062
-17.5 | -1.1194 | 0.03202 | -0.1497 | -34.9594
-17 | -1.115 | 0.02823 | -0.1482 | -39.497
-16.5 | -1.1333 | 0.02389 | -0.1437 | -47.4383
-16 | -1.1378 | 0.02086 | -0.1377 | -54.5446
-15.5 | -1.1312 | 0.01855 | -0.1313 | -60.9811
-15 | -1.1161 | 0.01675 | -0.125 | -66.6328
-14.5 | -1.092 | 0.01542 | -0.1191 | -70.8171
-14 | -1.0662 | 0.01428 | -0.1131 | -74.6639
-13.5 | -1.039 | 0.0133 | -0.1067 | -78.1203
-13 | -1.0038 | 0.01256 | -0.1015 | -79.9204
-12.5 | -0.9593 | 0.0118 | -0.098 | -81.2966
-12 | -0.9112 | 0.01115 | -0.0951 | -81.722
-11.5 | -0.8607 | 0.01052 | -0.0927 | -81.8156
-11 | -0.8081 | 0.00998 | -0.0907 | -80.9719
-10.5 | -0.7558 | 0.00939 | -0.0887 | -80.4899
-10 | -0.7022 | 0.00889 | -0.0871 | -78.9876
-9.5 | -0.6471 | 0.00846 | -0.0858 | -76.4894
-9 | -0.5904 | 0.00809 | -0.0849 | -72.979
-8.5 | -0.5336 | 0.00774 | -0.0841 | -68.9406
-8 | -0.477 | 0.00738 | -0.0834 | -64.6341
-7.5 | -0.42 | 0.00707 | -0.0828 | -59.4059
-7 | -0.3619 | 0.00682 | -0.0825 | -53.0645
-6.5 | -0.304 | 0.00652 | -0.0822 | -46.6258
-6 | -0.2454 | 0.0063 | -0.0822 | -38.9524
-5.5 | -0.1876 | 0.00609 | -0.082 | -30.8046
-5 | -0.1285 | 0.0059 | -0.0822 | -21.7797
-4.5 | -0.0698 | 0.00571 | -0.0824 | -12.2242
-4 | -0.0114 | 0.00556 | -0.0825 | -2.0504
-3.5 | 0.0479 | 0.00539 | -0.0829 | 8.8868
-3 | 0.1067 | 0.00526 | -0.0832 | 20.2852
-2.5 | 0.1657 | 0.00512 | -0.0837 | 32.3633
-2 | 0.2246 | 0.00497 | -0.0841 | 45.1911
-1.5 | 0.2829 | 0.00485 | -0.0845 | 58.3299
-1 | 0.3412 | 0.00473 | -0.0849 | 72.1353
-0.5 | 0.3986 | 0.00458 | -0.0852 | 87.0306
0 | 0.4557 | 0.00446 | -0.0854 | 102.1749
0.5 | 0.5109 | 0.00434 | -0.0853 | 117.7189
1 | 0.5649 | 0.00424 | -0.085 | 133.2311
1.5 | 0.6163 | 0.00411 | -0.0842 | 149.9513
2.5 | 0.718 | 0.00404 | -0.0823 | 177.7228
3 | 0.7717 | 0.00429 | -0.0819 | 179.8834
3.5 | 0.8271 | 0.00451 | -0.0817 | 183.3925
4 | 0.88 | 0.00482 | -0.0811 | 182.5726
4.5 | 0.9315 | 0.00517 | -0.0802 | 180.1741
5 | 0.9832 | 0.00545 | -0.0794 | 180.4037
5.5 | 1.0269 | 0.00593 | -0.0769 | 173.1703
6 | 1.0666 | 0.00645 | -0.0737 | 165.3643
6.5 | 1.0852 | 0.0071 | -0.0661 | 152.8451
7 | 1.0943 | 0.00797 | -0.0571 | 137.3024
7.5 | 1.0974 | 0.00924 | -0.0478 | 118.7662
8 | 1.1192 | 0.0103 | -0.0424 | 108.6602
8.5 | 1.1383 | 0.01161 | -0.0369 | 98.0448
9 | 1.1581 | 0.01305 | -0.0318 | 88.7433
9.5 | 1.1809 | 0.01448 | -0.0275 | 81.5539
10 | 1.2069 | 0.01587 | -0.0238 | 76.0491
10.5 | 1.2336 | 0.01732 | -0.0204 | 71.224
11 | 1.2612 | 0.0188 | -0.0173 | 67.0851
11.5 | 1.2884 | 0.0204 | -0.0143 | 63.1569
12 | 1.3157 | 0.02209 | -0.0116 | 59.5609
12.5 | 1.3441 | 0.0238 | -0.0091 | 56.4748
13 | 1.374 | 0.02552 | -0.007 | 53.8401
13.5 | 1.3982 | 0.02765 | -0.0045 | 50.5678
14 | 1.424 | 0.02979 | -0.0024 | 47.8013
14.5 | 1.4484 | 0.03212 | -0.0003 | 45.0934
15 | 1.4725 | 0.03454 | 0.0016 | 42.6317
15.5 | 1.4934 | 0.03731 | 0.0035 | 40.0268
16 | 1.5121 | 0.04034 | 0.0053 | 37.4839
16.5 | 1.5284 | 0.04371 | 0.0069 | 34.9668
17 | 1.5424 | 0.04744 | 0.0083 | 32.5126
17.5 | 1.5526 | 0.05165 | 0.0095 | 30.06
18 | 1.562 | 0.05616 | 0.0102 | 27.8134
18.5 | 1.5757 | 0.06039 | 0.0105 | 26.0921
19 | 1.5703 | 0.06681 | 0.0107 | 23.504
19.5 | 1.5776 | 0.07217 | 0.0101 | 21.8595
20 | 1.5809 | 0.07812 | 0.0091 | 20.2368

## 119. Re 12M Mach 0.50 (1)
BIGFOIL.COM POLAR EXPORT
ah93156
AH 93-156 |  |  |  | Cl Max: | 1.482 | at alpha= | 8 | deg
JavaFoil+Calcfoil stall+Eppler ext transition |  |  |  | L/D Max: | 130.307 | at alpha= | 2.5 | deg
Re: | 12000000 |  |  | Cd Min: | 0.0063 | at alpha= | 1.5 | deg
Mach: | 0.5 |  |  | Cl=0 at alpha= | -3.7929 | deg
|  |  |  | @ Cl=0.1, Cd= | 0.0067817
|  |  |  | @ Cl=0.4, Cd= | 0.0067689
|  |  |  | @ Cl=0.6, Cd= | 0.0067501
alpha (deg) | Cl | Cd | Cm | Cl/Cd
-20 | -0.916 | 0.15813 | -0.03 | -5.795
-19.5 | -0.889 | 0.14706 | -0.031 | -6.046
-19 | -0.859 | 0.16843 | -0.03 | -5.097
-18.5 | -0.832 | 0.13707 | -0.031 | -6.07
-18 | -0.803 | 0.13362 | -0.031 | -6.008
-17.5 | -0.777 | 0.13043 | -0.033 | -5.958
-17 | -0.75 | 0.12141 | -0.033 | -6.175
-16.5 | -0.72 | 0.1172 | -0.033 | -6.145
-16 | -0.692 | 0.11073 | -0.033 | -6.245
-15.5 | -0.663 | 0.10514 | -0.033 | -6.31
-15 | -0.636 | 0.09757 | -0.034 | -6.515
-14.5 | -0.607 | 0.1037 | -0.034 | -5.852
-14 | -0.578 | 0.0984 | -0.034 | -5.875
-13.5 | -0.551 | 0.08964 | -0.035 | -6.148
-13 | -0.525 | 0.08019 | -0.038 | -6.553
-12.5 | -0.5 | 0.07187 | -0.041 | -6.96
-12 | -0.465 | 0.08366 | -0.034 | -5.552
-11.5 | -0.438 | 0.07262 | -0.038 | -6.038
-11 | -0.416 | 0.06066 | -0.044 | -6.854
-10.5 | -0.413 | 0.03394 | -0.057 | -12.155
-10 | -0.352 | 0.06574 | -0.036 | -5.349
-9.5 | -0.327 | 0.05605 | -0.042 | -5.826
-9 | -0.353 | 0.01266 | -0.069 | -27.864
-8.5 | -0.268 | 0.05214 | -0.041 | -5.144
-8 | -0.251 | 0.03531 | -0.056 | -7.096
-7.5 | -0.214 | 0.04202 | -0.049 | -5.099
-7 | -0.363 | 0.00904 | -0.075 | -40.196
-6.5 | -0.334 | 0.0074 | -0.077 | -45.128
-6 | -0.288 | 0.0081 | -0.079 | -35.618
-5.5 | -0.229 | 0.0077 | -0.08 | -29.794
-5 | -0.165 | 0.00738 | -0.081 | -22.388
-4.5 | -0.098 | 0.00714 | -0.082 | -13.713
-4 | -0.029 | 0.00693 | -0.084 | -4.147
-3.5 | 0.041 | 0.00679 | -0.085 | 6.105
-3 | 0.112 | 0.00678 | -0.086 | 16.561
-2.5 | 0.184 | 0.00665 | -0.087 | 27.591
-2 | 0.255 | 0.0068 | -0.088 | 37.452
-1.5 | 0.327 | 0.00681 | -0.089 | 47.992
-1 | 0.398 | 0.00677 | -0.091 | 58.856
-0.5 | 0.469 | 0.00673 | -0.092 | 69.724
0 | 0.539 | 0.00669 | -0.093 | 80.566
0.5 | 0.61 | 0.00676 | -0.094 | 90.218
1 | 0.68 | 0.00679 | -0.095 | 100.195
1.5 | 0.75 | 0.0063 | -0.097 | 119.041
2 | 0.821 | 0.0065 | -0.098 | 126.267
2.5 | 0.891 | 0.00683 | -0.099 | 130.307
3 | 0.956 | 0.0075 | -0.1 | 127.454
3.5 | 1.02 | 0.00788 | -0.1 | 129.445
4 | 1.084 | 0.00852 | -0.101 | 127.175
4.5 | 1.147 | 0.00915 | -0.102 | 125.332
5 | 1.211 | 0.00983 | -0.103 | 123.16
5.5 | 1.274 | 0.01053 | -0.103 | 120.963
6 | 1.336 | 0.01137 | -0.104 | 117.495
6.5 | 1.39 | 0.01237 | -0.105 | 112.358
7 | 1.435 | 0.01353 | -0.106 | 106.08
7.5 | 1.468 | 0.01528 | -0.107 | 96.029
8 | 1.482 | 0.01764 | -0.108 | 83.993
8.5 | 1.466 | 0.01937 | -0.108 | 75.672
9 | 1.38 | 0.02101 | -0.109 | 65.689
9.5 | 0.888 | 0.02285 | -0.11 | 38.84
10 | 0.918 | 0.02452 | -0.111 | 37.45
10.5 | 0.948 | 0.02714 | -0.112 | 34.936
11 | 0.979 | 0.02888 | -0.112 | 33.891
11.5 | 1.01 | 0.02997 | -0.113 | 33.69
12 | 1.036 | 0.03478 | -0.114 | 29.773
12.5 | 1.068 | 0.03501 | -0.115 | 30.499
13 | 1.082 | 0.04405 | -0.113 | 24.568

## 120. Re 12M Mach 0.50 (2)
BIGFOIL.COM POLAR EXPORT
ah93156
AH 93-156 |  |  |  | Cl Max: | 1.4054 | at alpha= | 14 | deg
XFOIL ncrit=9 |  |  |  | L/D Max: | 187.543 | at alpha= | 3 | deg
Re: | 12000000 |  |  | Cd Min: | 0.1686 | at alpha= | 19 | deg
Mach: | 0.5 |  |  | Cl=0 at alpha= | -3.9506 | deg
|  |  |  | @ Cl=0.1, Cd= | 0.0055477
|  |  |  | @ Cl=0.4, Cd= | 0.0049099
|  |  |  | @ Cl=0.6, Cd= | 0.0044937
alpha (deg) | Cl | Cd | Cm | Cl/Cd
-13 | -0.2572 | 0.09377 | -0.1185 | -2.7429
-12.5 | -0.2733 | 0.08335 | -0.1251 | -3.2789
-12 | -0.2838 | 0.07393 | -0.1314 | -3.8388
-11.5 | -0.2952 | 0.06447 | -0.1383 | -4.5789
-11 | -0.3085 | 0.05432 | -0.1464 | -5.6793
-10.5 | -0.3141 | 0.04197 | -0.1586 | -7.4839
-10 | -0.3462 | 0.03346 | -0.1621 | -10.3467
-9.5 | -0.3858 | 0.02723 | -0.1576 | -14.1682
-9 | -0.4316 | 0.02205 | -0.1473 | -19.5737
-8.5 | -0.4786 | 0.01775 | -0.1324 | -26.9634
-8 | -0.5047 | 0.01219 | -0.1196 | -41.4028
-7.5 | -0.4757 | 0.00897 | -0.1113 | -53.0323
-7 | -0.4155 | 0.00783 | -0.1065 | -53.0651
-6.5 | -0.3483 | 0.00728 | -0.1034 | -47.8434
-6 | -0.2801 | 0.00691 | -0.1011 | -40.5355
-5.5 | -0.2114 | 0.00655 | -0.0994 | -32.2748
-5 | -0.1425 | 0.00627 | -0.0982 | -22.7273
-4.5 | -0.0749 | 0.00605 | -0.0972 | -12.3802
-4 | -0.0067 | 0.00582 | -0.0966 | -1.1512
-3.5 | 0.0611 | 0.00564 | -0.0962 | 10.8333
-3 | 0.1285 | 0.00548 | -0.096 | 23.4489
-2.5 | 0.1964 | 0.00532 | -0.096 | 36.9173
-2 | 0.2629 | 0.00519 | -0.096 | 50.6551
-1.5 | 0.3302 | 0.00503 | -0.0963 | 65.6461
-1 | 0.3961 | 0.00492 | -0.0964 | 80.5081
-0.5 | 0.4614 | 0.00475 | -0.0965 | 97.1368
0 | 0.5259 | 0.00464 | -0.0965 | 113.3405
0.5 | 0.5877 | 0.00452 | -0.0961 | 130.0221
1 | 0.6486 | 0.00439 | -0.0955 | 147.7449
1.5 | 0.7038 | 0.00425 | -0.0938 | 165.6
2 | 0.757 | 0.00414 | -0.0916 | 182.8502
2.5 | 0.8117 | 0.00433 | -0.0895 | 187.4596
3 | 0.8702 | 0.00464 | -0.088 | 187.5431
3.5 | 0.9275 | 0.00495 | -0.0862 | 187.3737
4 | 0.9819 | 0.0053 | -0.0838 | 185.2642
4.5 | 1.0293 | 0.00565 | -0.0798 | 182.177
5 | 1.0565 | 0.00616 | -0.0718 | 171.5097
5.5 | 1.0848 | 0.00679 | -0.0644 | 159.7644
6 | 1.1046 | 0.00786 | -0.0563 | 140.5344
6.5 | 1.126 | 0.00923 | -0.049 | 121.9935
7 | 1.1402 | 0.01103 | -0.0413 | 103.3726
7.5 | 1.1463 | 0.01326 | -0.0329 | 86.448
8 | 1.1605 | 0.01537 | -0.026 | 75.5042
8.5 | 1.1774 | 0.0176 | -0.0199 | 66.8977
9 | 1.1909 | 0.02022 | -0.014 | 58.8971
9.5 | 1.2073 | 0.02297 | -0.0087 | 52.5599
10 | 1.2308 | 0.02559 | -0.0044 | 48.0969
10.5 | 1.256 | 0.02832 | -0.0006 | 44.3503
11 | 1.2816 | 0.03119 | 0.0031 | 41.0901
11.5 | 1.3095 | 0.03412 | 0.0063 | 38.3792
12 | 1.3402 | 0.03701 | 0.0093 | 36.2118
12.5 | 1.3675 | 0.04029 | 0.0123 | 33.9414
13 | 1.3913 | 0.04395 | 0.0152 | 31.6564
13.5 | 1.4026 | 0.04876 | 0.0182 | 28.7654
14 | 1.4054 | 0.05445 | 0.0208 | 25.8108
14.5 | 1.3848 | 0.06252 | 0.0225 | 22.1497
15 | 1.3555 | 0.07203 | 0.0225 | 18.8185
15.5 | 1.3319 | 0.08173 | 0.021 | 16.2963
16 | 1.2982 | 0.09318 | 0.0177 | 13.9322
16.5 | 1.2699 | 0.10482 | 0.0132 | 12.1151
17 | 1.2407 | 0.11715 | 0.0074 | 10.5907
17.5 | 1.2133 | 0.12989 | 0.0006 | 9.341
18 | 1.1866 | 0.14297 | -0.0071 | 8.2996
18.5 | 1.1652 | 0.15572 | -0.015 | 7.4827
19 | 1.1455 | 0.1686 | -0.0232 | 6.7942

## 121. Re 14M Mach 0.00 (1)
BIGFOIL.COM POLAR EXPORT
ah93156
AH 93-156 |  |  |  | Cl Max: | 1.564 | at alpha= | 12 | deg
JavaFoil+Calcfoil stall+Eppler ext transition |  |  |  | L/D Max: | 148.391 | at alpha= | 5.5 | deg
Re: | 14000000 |  |  | Cd Min: | 0.00599 | at alpha= | 2.5 | deg
Mach: | 0 |  |  | Cl=0 at alpha= | -3.7951 | deg
|  |  |  | @ Cl=0.1, Cd= | 0.0062836
|  |  |  | @ Cl=0.4, Cd= | 0.0062523
|  |  |  | @ Cl=0.6, Cd= | 0.0061731
alpha (deg) | Cl | Cd | Cm | Cl/Cd
-17.5 | -0.604 | 0.12301 | -0.027 | -4.91
-17 | -0.617 | 0.11615 | -0.028 | -5.31
-16.5 | -0.63 | 0.10623 | -0.03 | -5.935
-16 | -0.639 | 0.10167 | -0.03 | -6.29
-15.5 | -0.649 | 0.09399 | -0.032 | -6.907
-15 | -0.658 | 0.08564 | -0.034 | -7.681
-14.5 | -0.664 | 0.07826 | -0.035 | -8.485
-14 | -0.668 | 0.07077 | -0.037 | -9.443
-13.5 | -0.675 | 0.05994 | -0.04 | -11.253
-13 | -0.709 | 0.03216 | -0.048 | -22.059
-12.5 | -0.755 | 0.01318 | -0.054 | -57.303
-12 | -0.744 | 0.01176 | -0.055 | -63.268
-11.5 | -0.726 | 0.01082 | -0.057 | -67.104
-11 | -0.704 | 0.01014 | -0.058 | -69.417
-10.5 | -0.677 | 0.0096 | -0.059 | -70.485
-10 | -0.646 | 0.00783 | -0.06 | -82.423
-9.5 | -0.615 | 0.00868 | -0.062 | -70.783
-9 | -0.572 | 0.00831 | -0.062 | -68.915
-8.5 | -0.527 | 0.00801 | -0.063 | -65.824
-8 | -0.479 | 0.00773 | -0.064 | -61.983
-7.5 | -0.428 | 0.00752 | -0.065 | -56.934
-7 | -0.375 | 0.00724 | -0.066 | -51.848
-6.5 | -0.32 | 0.00704 | -0.067 | -45.489
-6 | -0.263 | 0.0069 | -0.068 | -38.161
-5.5 | -0.205 | 0.00671 | -0.069 | -30.607
-5 | -0.146 | 0.00654 | -0.07 | -22.326
-4.5 | -0.086 | 0.00648 | -0.071 | -13.244
-4 | -0.025 | 0.00639 | -0.072 | -3.931
-3.5 | 0.036 | 0.00633 | -0.073 | 5.703
-3 | 0.098 | 0.00628 | -0.074 | 15.526
-2.5 | 0.159 | 0.00639 | -0.075 | 24.938
-2 | 0.221 | 0.00633 | -0.076 | 34.915
-1.5 | 0.283 | 0.00633 | -0.077 | 44.766
-1 | 0.345 | 0.00627 | -0.078 | 54.98
-0.5 | 0.407 | 0.00625 | -0.079 | 65.039
0 | 0.467 | 0.0062 | -0.081 | 75.348
0.5 | 0.529 | 0.00618 | -0.082 | 85.573
1 | 0.59 | 0.00616 | -0.083 | 95.76
1.5 | 0.651 | 0.00624 | -0.084 | 104.405
2 | 0.712 | 0.0063 | -0.085 | 112.955
2.5 | 0.773 | 0.00599 | -0.086 | 129.02
3 | 0.834 | 0.00613 | -0.087 | 136.128
3.5 | 0.895 | 0.00641 | -0.088 | 139.654
4 | 0.955 | 0.00664 | -0.089 | 143.925
4.5 | 1.015 | 0.00696 | -0.09 | 145.812
5 | 1.075 | 0.00729 | -0.091 | 147.487
5.5 | 1.135 | 0.00765 | -0.092 | 148.391
6 | 1.194 | 0.00809 | -0.093 | 147.606
6.5 | 1.245 | 0.00893 | -0.093 | 139.311
7 | 1.293 | 0.00949 | -0.094 | 136.291
7.5 | 1.338 | 0.01014 | -0.095 | 131.953
8 | 1.378 | 0.01113 | -0.095 | 123.795
8.5 | 1.416 | 0.01233 | -0.096 | 114.867
9 | 1.452 | 0.0131 | -0.097 | 110.762
9.5 | 1.483 | 0.0139 | -0.097 | 106.694
10 | 1.51 | 0.01469 | -0.098 | 102.806
10.5 | 1.532 | 0.01556 | -0.099 | 98.444
11 | 1.548 | 0.01639 | -0.1 | 94.459
11.5 | 1.559 | 0.01725 | -0.1 | 90.355
12 | 1.564 | 0.01821 | -0.101 | 85.873
12.5 | 1.563 | 0.01924 | -0.102 | 81.229
13 | 1.557 | 0.02031 | -0.103 | 76.666
13.5 | 1.545 | 0.02146 | -0.103 | 71.987
14 | 1.528 | 0.02288 | -0.104 | 66.78
14.5 | 1.506 | 0.02419 | -0.105 | 62.252
15 | 1.48 | 0.02571 | -0.105 | 57.565
15.5 | 1.449 | 0.02723 | -0.106 | 53.234
16 | 1.416 | 0.02893 | -0.106 | 48.932
16.5 | 1.379 | 0.0307 | -0.107 | 44.912
17 | 1.34 | 0.03263 | -0.108 | 41.066

## 122. Re 14M Mach 0.00 (2)
BIGFOIL.COM POLAR EXPORT
ah93156
AH 93-156 |  |  |  | Cl Max: | 1.6239 | at alpha= | 19 | deg
XFOIL ncrit=9 |  |  |  | L/D Max: | 180.149 | at alpha= | 4 | deg
Re: | 14000000 |  |  | Cd Min: | 0.04921 | at alpha= | 19 | deg
Mach: | 0 |  |  | Cl=0 at alpha= | -3.8931 | deg
|  |  |  | @ Cl=0.1, Cd= | 0.0051023
|  |  |  | @ Cl=0.4, Cd= | 0.0045107
|  |  |  | @ Cl=0.6, Cd= | 0.0043285
alpha (deg) | Cl | Cd | Cm | Cl/Cd
-19.5 | -1.3531 | 0.02206 | -0.1249 | -61.3373
-19 | -1.3391 | 0.02028 | -0.1215 | -66.0306
-18.5 | -1.3159 | 0.01906 | -0.1185 | -69.0399
-18 | -1.296 | 0.01775 | -0.1147 | -73.0141
-17.5 | -1.2781 | 0.01636 | -0.1103 | -78.1235
-17 | -1.2452 | 0.01573 | -0.1076 | -79.1608
-16.5 | -1.2219 | 0.01468 | -0.1033 | -83.2357
-16 | -1.192 | 0.01396 | -0.0997 | -85.3868
-15.5 | -1.1671 | 0.01312 | -0.0951 | -88.9558
-15 | -1.1406 | 0.01244 | -0.0903 | -91.6881
-14.5 | -1.1052 | 0.01194 | -0.087 | -92.5628
-14 | -1.0627 | 0.01142 | -0.0851 | -93.056
-13.5 | -1.0177 | 0.01096 | -0.0836 | -92.8558
-13 | -0.9713 | 0.01053 | -0.0823 | -92.2412
-12 | -0.8757 | 0.00965 | -0.0801 | -90.7461
-11.5 | -0.8264 | 0.00919 | -0.0792 | -89.9238
-11 | -0.7767 | 0.00874 | -0.0784 | -88.8673
-10.5 | -0.7252 | 0.0084 | -0.0779 | -86.3333
-10 | -0.6731 | 0.00808 | -0.0775 | -83.3045
-9 | -0.5661 | 0.0075 | -0.0772 | -75.48
-8.5 | -0.5126 | 0.00717 | -0.077 | -71.4923
-8 | -0.4585 | 0.0069 | -0.077 | -66.4493
-7.5 | -0.4037 | 0.00669 | -0.0771 | -60.3438
-7 | -0.3485 | 0.00643 | -0.0772 | -54.1991
-6.5 | -0.2929 | 0.0062 | -0.0774 | -47.2419
-6 | -0.2373 | 0.00603 | -0.0776 | -39.3532
-5.5 | -0.1814 | 0.00583 | -0.0779 | -31.1149
-5 | -0.125 | 0.00566 | -0.0783 | -22.0848
-4.5 | -0.0688 | 0.00553 | -0.0786 | -12.4412
-4 | -0.0121 | 0.00536 | -0.0791 | -2.2575
-3.5 | 0.0445 | 0.00522 | -0.0795 | 8.5249
-3 | 0.1011 | 0.0051 | -0.08 | 19.8235
-2.5 | 0.1582 | 0.00496 | -0.0806 | 31.8952
-2 | 0.2144 | 0.00486 | -0.081 | 44.1152
-1.5 | 0.271 | 0.00474 | -0.0815 | 57.173
-1 | 0.327 | 0.00463 | -0.0819 | 70.6263
-0.5 | 0.3823 | 0.00453 | -0.0821 | 84.3929
0 | 0.4372 | 0.00447 | -0.0824 | 97.8076
0.5 | 0.4901 | 0.00441 | -0.0822 | 111.1338
1.5 | 0.5928 | 0.00434 | -0.0815 | 136.5899
2 | 0.6431 | 0.00426 | -0.0809 | 150.9624
2.5 | 0.6922 | 0.00414 | -0.0801 | 167.1981
3 | 0.7439 | 0.00422 | -0.0798 | 176.2796
3.5 | 0.7959 | 0.00447 | -0.0795 | 178.0537
4 | 0.8485 | 0.00471 | -0.0793 | 180.1486
4.5 | 0.8994 | 0.00502 | -0.0789 | 179.1633
5 | 0.9488 | 0.00536 | -0.0782 | 177.0149
5.5 | 0.9938 | 0.00579 | -0.0766 | 171.6408
6 | 1.0334 | 0.00635 | -0.074 | 162.7402
6.5 | 1.0638 | 0.00707 | -0.0697 | 150.4668
7 | 1.084 | 0.00765 | -0.063 | 141.6993
7.5 | 1.0976 | 0.00844 | -0.0554 | 130.0474
8 | 1.1184 | 0.00921 | -0.0496 | 121.4332
8.5 | 1.1404 | 0.0101 | -0.0446 | 112.9109
9 | 1.1587 | 0.01126 | -0.0393 | 102.9041
9.5 | 1.1861 | 0.01222 | -0.0357 | 97.0622
10 | 1.2119 | 0.01334 | -0.0321 | 90.8471
10.5 | 1.2408 | 0.01439 | -0.0292 | 86.2265
11 | 1.2692 | 0.01553 | -0.0263 | 81.7257
11.5 | 1.2972 | 0.01673 | -0.0236 | 77.5374
12 | 1.3242 | 0.01803 | -0.021 | 73.4443
12.5 | 1.3511 | 0.01939 | -0.0185 | 69.6802
13 | 1.3794 | 0.02076 | -0.0164 | 66.4451
13.5 | 1.4052 | 0.02231 | -0.0141 | 62.9852
14 | 1.4326 | 0.02385 | -0.0123 | 60.0671
14.5 | 1.4566 | 0.02567 | -0.0102 | 56.7433
15 | 1.4815 | 0.02747 | -0.0084 | 53.9316
15.5 | 1.5063 | 0.02936 | -0.0068 | 51.3045
16 | 1.5278 | 0.03154 | -0.0051 | 48.4401
16.5 | 1.5452 | 0.03411 | -0.0033 | 45.3005
17 | 1.5653 | 0.03657 | -0.0019 | 42.8028
17.5 | 1.5823 | 0.03937 | -0.0005 | 40.1905
18.5 | 1.6159 | 0.04528 | 0.0014 | 35.6868
19 | 1.6239 | 0.04921 | 0.0025 | 32.9994

## 123. Re 14M Mach 0.10 (1)
BIGFOIL.COM POLAR EXPORT
ah93156
AH 93-156 |  |  |  | Cl Max: | 1.557 | at alpha= | 12 | deg
JavaFoil+Calcfoil stall+Eppler ext transition |  |  |  | L/D Max: | 153.266 | at alpha= | 6 | deg
Re: | 14000000 |  |  | Cd Min: | 0.00603 | at alpha= | 2.5 | deg
Mach: | 0.1 |  |  | Cl=0 at alpha= | -3.7951 | deg
|  |  |  | @ Cl=0.1, Cd= | 0.0063035
|  |  |  | @ Cl=0.4, Cd= | 0.0062487
|  |  |  | @ Cl=0.6, Cd= | 0.0061992
alpha (deg) | Cl | Cd | Cm | Cl/Cd
-17.5 | -0.563 | 0.1268 | -0.027 | -4.441
-17 | -0.579 | 0.1192 | -0.028 | -4.859
-16.5 | -0.595 | 0.10943 | -0.029 | -5.441
-16 | -0.607 | 0.10542 | -0.029 | -5.76
-15.5 | -0.62 | 0.09701 | -0.031 | -6.394
-15 | -0.631 | 0.08922 | -0.033 | -7.076
-14.5 | -0.64 | 0.08217 | -0.034 | -7.785
-14 | -0.646 | 0.07552 | -0.036 | -8.548
-13.5 | -0.651 | 0.06673 | -0.038 | -9.762
-13 | -0.666 | 0.05019 | -0.043 | -13.264
-12.5 | -0.741 | 0.01408 | -0.054 | -52.625
-12 | -0.734 | 0.01213 | -0.056 | -60.507
-11.5 | -0.719 | 0.01115 | -0.057 | -64.462
-11 | -0.699 | 0.01032 | -0.058 | -67.688
-10.5 | -0.674 | 0.00966 | -0.059 | -69.756
-10 | -0.643 | 0.00696 | -0.06 | -92.49
-9.5 | -0.608 | 0.00755 | -0.061 | -80.609
-9 | -0.573 | 0.00837 | -0.063 | -68.397
-8.5 | -0.528 | 0.00807 | -0.064 | -65.407
-8 | -0.48 | 0.0078 | -0.065 | -61.552
-7.5 | -0.429 | 0.00757 | -0.066 | -56.707
-7 | -0.376 | 0.00727 | -0.067 | -51.804
-6.5 | -0.321 | 0.00706 | -0.068 | -45.502
-6 | -0.264 | 0.00686 | -0.069 | -38.571
-5.5 | -0.206 | 0.00673 | -0.07 | -30.635
-5 | -0.147 | 0.00658 | -0.071 | -22.28
-4.5 | -0.086 | 0.0065 | -0.072 | -13.27
-4 | -0.025 | 0.0064 | -0.073 | -3.943
-3.5 | 0.036 | 0.00637 | -0.074 | 5.691
-3 | 0.098 | 0.0063 | -0.075 | 15.566
-2.5 | 0.16 | 0.00641 | -0.076 | 24.969
-2 | 0.222 | 0.00633 | -0.077 | 35.105
-1.5 | 0.285 | 0.00633 | -0.078 | 44.966
-1 | 0.347 | 0.0063 | -0.079 | 54.999
-0.5 | 0.409 | 0.00624 | -0.08 | 65.424
0 | 0.47 | 0.00623 | -0.081 | 75.408
0.5 | 0.531 | 0.00617 | -0.082 | 86.052
1 | 0.593 | 0.00619 | -0.083 | 95.85
1.5 | 0.654 | 0.00627 | -0.084 | 104.429
2 | 0.716 | 0.00634 | -0.085 | 112.925
2.5 | 0.777 | 0.00603 | -0.086 | 128.887
3 | 0.838 | 0.00613 | -0.087 | 136.648
3.5 | 0.899 | 0.00641 | -0.088 | 140.16
4 | 0.96 | 0.00668 | -0.089 | 143.59
4.5 | 1.02 | 0.00702 | -0.09 | 145.381
5 | 1.08 | 0.00735 | -0.091 | 146.923
5.5 | 1.14 | 0.00771 | -0.092 | 147.909
6 | 1.197 | 0.00781 | -0.093 | 153.266
6.5 | 1.249 | 0.00902 | -0.094 | 138.591
7 | 1.298 | 0.00958 | -0.094 | 135.52
7.5 | 1.342 | 0.01026 | -0.095 | 130.812
8 | 1.383 | 0.01126 | -0.096 | 122.834
8.5 | 1.42 | 0.01247 | -0.096 | 113.892
9 | 1.455 | 0.01327 | -0.097 | 109.658
9.5 | 1.486 | 0.01408 | -0.098 | 105.534
10 | 1.512 | 0.01488 | -0.099 | 101.559
10.5 | 1.532 | 0.01584 | -0.099 | 96.719
11 | 1.546 | 0.01662 | -0.1 | 93.048
11.5 | 1.555 | 0.01755 | -0.101 | 88.597
12 | 1.557 | 0.01852 | -0.102 | 84.087
12.5 | 1.553 | 0.01958 | -0.102 | 79.329
13 | 1.543 | 0.02069 | -0.103 | 74.58
13.5 | 1.528 | 0.02188 | -0.104 | 69.816
14 | 1.506 | 0.02335 | -0.104 | 64.492
14.5 | 1.479 | 0.02483 | -0.105 | 59.578
15 | 1.448 | 0.02634 | -0.106 | 54.962
15.5 | 1.412 | 0.02795 | -0.106 | 50.519
16 | 1.373 | 0.02972 | -0.107 | 46.193
16.5 | 1.33 | 0.0316 | -0.107 | 42.099
17 | 1.286 | 0.03367 | -0.108 | 38.185

## 124. Re 14M Mach 0.10 (2)
BIGFOIL.COM POLAR EXPORT
ah93156
AH 93-156 |  |  |  | Cl Max: | 1.6427 | at alpha= | 20 | deg
XFOIL ncrit=9 |  |  |  | L/D Max: | 180.784 | at alpha= | 4 | deg
Re: | 14000000 |  |  | Cd Min: | 0.05932 | at alpha= | 20 | deg
Mach: | 0.1 |  |  | Cl=0 at alpha= | -3.8947 | deg
|  |  |  | @ Cl=0.1, Cd= | 0.005114
|  |  |  | @ Cl=0.4, Cd= | 0.0045208
|  |  |  | @ Cl=0.6, Cd= | 0.0043436
alpha (deg) | Cl | Cd | Cm | Cl/Cd
-20 | -1.3592 | 0.02602 | -0.1333 | -52.2367
-19.5 | -1.3406 | 0.02406 | -0.1313 | -55.719
-19 | -1.331 | 0.02181 | -0.1279 | -61.0271
-18.5 | -1.3099 | 0.02036 | -0.1247 | -64.3369
-17.5 | -1.2727 | 0.01742 | -0.1166 | -73.0597
-17 | -1.2417 | 0.01662 | -0.1135 | -74.7112
-16.5 | -1.2201 | 0.01542 | -0.1089 | -79.1245
-16 | -1.1911 | 0.01459 | -0.105 | -81.6381
-15.5 | -1.1652 | 0.01367 | -0.1004 | -85.2377
-15 | -1.1402 | 0.01286 | -0.0953 | -88.6625
-14.5 | -1.111 | 0.01227 | -0.0906 | -90.546
-14 | -1.0695 | 0.01168 | -0.0882 | -91.5668
-13.5 | -1.025 | 0.01117 | -0.0863 | -91.7637
-13 | -0.9786 | 0.01071 | -0.0847 | -91.3725
-12.5 | -0.9311 | 0.01025 | -0.0832 | -90.839
-12 | -0.8817 | 0.00983 | -0.0821 | -89.6948
-11.5 | -0.8322 | 0.00935 | -0.0811 | -89.0053
-11 | -0.7822 | 0.00887 | -0.0801 | -88.1849
-10.5 | -0.7305 | 0.0085 | -0.0794 | -85.9412
-10 | -0.6781 | 0.00816 | -0.0788 | -83.1005
-9.5 | -0.6244 | 0.00784 | -0.0785 | -79.6429
-9 | -0.5699 | 0.00756 | -0.0783 | -75.3836
-8.5 | -0.516 | 0.00723 | -0.078 | -71.3693
-8 | -0.4616 | 0.00694 | -0.0779 | -66.513
-7.5 | -0.4064 | 0.00672 | -0.0779 | -60.4762
-7 | -0.3506 | 0.00646 | -0.078 | -54.2724
-6.5 | -0.2947 | 0.00622 | -0.0781 | -47.3794
-6 | -0.2387 | 0.00605 | -0.0783 | -39.4545
-5.5 | -0.1825 | 0.00585 | -0.0785 | -31.1966
-5 | -0.1256 | 0.00568 | -0.0789 | -22.1127
-4.5 | -0.0691 | 0.00554 | -0.0792 | -12.4729
-4 | -0.012 | 0.00537 | -0.0796 | -2.2346
-3.5 | 0.045 | 0.00523 | -0.0801 | 8.6042
-3 | 0.1019 | 0.00511 | -0.0805 | 19.9413
-2.5 | 0.1594 | 0.00497 | -0.081 | 32.0724
-2 | 0.2159 | 0.00486 | -0.0814 | 44.4239
-1.5 | 0.2729 | 0.00474 | -0.0819 | 57.5738
-1 | 0.3292 | 0.00464 | -0.0823 | 70.9483
-0.5 | 0.3848 | 0.00454 | -0.0826 | 84.7577
0 | 0.4401 | 0.00447 | -0.0828 | 98.4564
0.5 | 0.4932 | 0.00441 | -0.0827 | 111.8367
1 | 0.5454 | 0.00438 | -0.0824 | 124.5205
1.5 | 0.5964 | 0.00435 | -0.0819 | 137.1034
2 | 0.6469 | 0.00426 | -0.0813 | 151.8545
2.5 | 0.6962 | 0.00414 | -0.0805 | 168.1643
3 | 0.7482 | 0.00423 | -0.0801 | 176.8794
3.5 | 0.8005 | 0.00448 | -0.0798 | 178.683
4 | 0.8533 | 0.00472 | -0.0796 | 180.7839
4.5 | 0.9043 | 0.00503 | -0.0791 | 179.7813
5 | 0.9542 | 0.00537 | -0.0784 | 177.6909
5.5 | 0.9988 | 0.00581 | -0.0767 | 171.9105
6 | 1.0381 | 0.00637 | -0.0739 | 162.967
6.5 | 1.0687 | 0.00707 | -0.0695 | 151.1598
7 | 1.0843 | 0.0077 | -0.0618 | 140.8182
7.5 | 1.0984 | 0.00851 | -0.0543 | 129.0717
8 | 1.1192 | 0.00931 | -0.0486 | 120.2148
9 | 1.1592 | 0.01147 | -0.0381 | 101.0636
9.5 | 1.1857 | 0.01251 | -0.0344 | 94.7802
10 | 1.2113 | 0.01367 | -0.0307 | 88.6101
10.5 | 1.2404 | 0.01477 | -0.0278 | 83.981
11 | 1.2683 | 0.01596 | -0.0249 | 79.4674
11.5 | 1.2963 | 0.01722 | -0.0221 | 75.2787
12 | 1.3241 | 0.01853 | -0.0196 | 71.4571
12.5 | 1.3524 | 0.01988 | -0.0172 | 68.0282
13 | 1.3804 | 0.02133 | -0.015 | 64.7164
13.5 | 1.4043 | 0.02306 | -0.0125 | 60.8977
14 | 1.4324 | 0.02463 | -0.0107 | 58.1567
14.5 | 1.4585 | 0.02638 | -0.0088 | 55.2881
15 | 1.4827 | 0.02831 | -0.0069 | 52.3737
15.5 | 1.5049 | 0.03047 | -0.0051 | 49.3896
16 | 1.5266 | 0.03272 | -0.0034 | 46.6565
16.5 | 1.5457 | 0.03525 | -0.0017 | 43.8496
17 | 1.5654 | 0.03785 | -0.0003 | 41.358
17.5 | 1.5812 | 0.04084 | 0.0011 | 38.7169
18 | 1.595 | 0.04415 | 0.0024 | 36.1268
18.5 | 1.6125 | 0.04724 | 0.0031 | 34.1342
19 | 1.6187 | 0.05147 | 0.0041 | 31.4494
19.5 | 1.6323 | 0.05518 | 0.0044 | 29.5814
20 | 1.6427 | 0.05932 | 0.0045 | 27.6922

## 125. Re 14M Mach 0.25 (1)
BIGFOIL.COM POLAR EXPORT
ah93156
AH 93-156 |  |  |  | Cl Max: | 1.525 | at alpha= | 10.5 | deg
JavaFoil+Calcfoil stall+Eppler ext transition |  |  |  | L/D Max: | 150.991 | at alpha= | 5.5 | deg
Re: | 14000000 |  |  | Cd Min: | 0.00618 | at alpha= | 2.5 | deg
Mach: | 0.25 |  |  | Cl=0 at alpha= | -3.7936 | deg
|  |  |  | @ Cl=0.1, Cd= | 0.0063513
|  |  |  | @ Cl=0.4, Cd= | 0.0063394
|  |  |  | @ Cl=0.6, Cd= | 0.0062986
alpha (deg) | Cl | Cd | Cm | Cl/Cd
-16 | -0.323 | 0.12133 | -0.026 | -2.661
-15.5 | -0.368 | 0.1141 | -0.027 | -3.228
-15 | -0.41 | 0.10544 | -0.028 | -3.886
-14.5 | -0.446 | 0.10063 | -0.029 | -4.433
-14 | -0.478 | 0.09296 | -0.03 | -5.143
-13.5 | -0.506 | 0.08564 | -0.032 | -5.905
-13 | -0.528 | 0.07899 | -0.034 | -6.681
-12.5 | -0.545 | 0.07207 | -0.036 | -7.558
-12 | -0.557 | 0.0644 | -0.039 | -8.647
-11.5 | -0.572 | 0.0504 | -0.044 | -11.351
-11 | -0.649 | 0.01295 | -0.059 | -50.157
-10.5 | -0.642 | 0.01102 | -0.06 | -58.24
-10 | -0.624 | 0.00994 | -0.061 | -62.727
-9.5 | -0.596 | 0.00926 | -0.063 | -64.358
-9 | -0.563 | 0.00763 | -0.064 | -73.811
-8.5 | -0.529 | 0.00844 | -0.066 | -62.627
-8 | -0.484 | 0.00815 | -0.067 | -59.376
-7.5 | -0.435 | 0.00779 | -0.068 | -55.846
-7 | -0.383 | 0.00747 | -0.069 | -51.229
-6.5 | -0.328 | 0.00725 | -0.07 | -45.218
-6 | -0.27 | 0.00703 | -0.071 | -38.463
-5.5 | -0.211 | 0.00688 | -0.072 | -30.664
-5 | -0.15 | 0.00668 | -0.073 | -22.501
-4.5 | -0.089 | 0.00659 | -0.074 | -13.432
-4 | -0.026 | 0.00647 | -0.075 | -4.002
-3.5 | 0.037 | 0.00643 | -0.076 | 5.788
-3 | 0.101 | 0.00635 | -0.077 | 15.848
-2.5 | 0.164 | 0.00649 | -0.078 | 25.337
-2 | 0.228 | 0.00643 | -0.079 | 35.49
-1.5 | 0.292 | 0.00643 | -0.08 | 45.477
-1 | 0.356 | 0.00636 | -0.081 | 55.967
-0.5 | 0.42 | 0.00633 | -0.082 | 66.292
0 | 0.483 | 0.00632 | -0.083 | 76.341
0.5 | 0.546 | 0.00629 | -0.084 | 86.848
1 | 0.609 | 0.0063 | -0.085 | 96.608
1.5 | 0.672 | 0.00635 | -0.086 | 105.92
2 | 0.735 | 0.00647 | -0.087 | 113.704
2.5 | 0.798 | 0.00618 | -0.088 | 129.105
3 | 0.861 | 0.00631 | -0.09 | 136.437
3.5 | 0.923 | 0.00663 | -0.091 | 139.335
4 | 0.986 | 0.00693 | -0.092 | 142.159
4.5 | 1.048 | 0.00731 | -0.093 | 143.329
5 | 1.11 | 0.00766 | -0.094 | 144.908
5.5 | 1.168 | 0.00773 | -0.094 | 150.991
6 | 1.224 | 0.0089 | -0.095 | 137.546
6.5 | 1.276 | 0.00949 | -0.096 | 134.37
7 | 1.323 | 0.0102 | -0.096 | 129.757
7.5 | 1.367 | 0.01112 | -0.097 | 122.916
8 | 1.407 | 0.01229 | -0.098 | 114.481
8.5 | 1.443 | 0.01335 | -0.099 | 108.13
9 | 1.474 | 0.01438 | -0.099 | 102.509
9.5 | 1.499 | 0.01516 | -0.1 | 98.89
10 | 1.516 | 0.01618 | -0.101 | 93.725
10.5 | 1.525 | 0.01713 | -0.102 | 89.03
11 | 1.525 | 0.01815 | -0.102 | 84.039
11.5 | 1.516 | 0.01926 | -0.103 | 78.72
12 | 1.496 | 0.02044 | -0.104 | 73.216
12.5 | 1.467 | 0.02172 | -0.105 | 67.518
13 | 1.426 | 0.02309 | -0.105 | 61.777
13.5 | 1.376 | 0.02455 | -0.106 | 56.045
14 | 1.316 | 0.02628 | -0.107 | 50.078
14.5 | 1.247 | 0.02799 | -0.107 | 44.549
15 | 1.169 | 0.03026 | -0.108 | 38.64
15.5 | 1.085 | 0.03256 | -0.108 | 33.316

## 126. Re 14M Mach 0.25 (2)
BIGFOIL.COM POLAR EXPORT
ah93156
AH 93-156 |  |  |  | Cl Max: | 1.6033 | at alpha= | 20 | deg
XFOIL ncrit=9 |  |  |  | L/D Max: | 183.591 | at alpha= | 4 | deg
Re: | 14000000 |  |  | Cd Min: | 0.16211 | at alpha= | -20 | deg
Mach: | 0.25 |  |  | Cl=0 at alpha= | -3.9032 | deg
|  |  |  | @ Cl=0.1, Cd= | 0.0051554
|  |  |  | @ Cl=0.4, Cd= | 0.004573
|  |  |  | @ Cl=0.6, Cd= | 0.0043663
alpha (deg) | Cl | Cd | Cm | Cl/Cd
-20 | -0.4988 | 0.16211 | -0.0632 | -3.0769
-19.5 | -0.5192 | 0.14876 | -0.0707 | -3.4902
-19 | -0.6076 | 0.12481 | -0.084 | -4.8682
-18.5 | -1.0845 | 0.05063 | -0.1353 | -21.4201
-18 | -1.1324 | 0.03588 | -0.1495 | -31.5608
-17.5 | -1.1669 | 0.02856 | -0.1502 | -40.8578
-17 | -1.1585 | 0.02551 | -0.1473 | -45.4136
-16.5 | -1.1675 | 0.02204 | -0.142 | -52.9719
-16 | -1.1502 | 0.02016 | -0.137 | -57.0536
-15.5 | -1.1415 | 0.01801 | -0.1306 | -63.3815
-15 | -1.1275 | 0.01619 | -0.1239 | -69.6418
-14.5 | -1.1048 | 0.01484 | -0.1177 | -74.4474
-14 | -1.0786 | 0.01376 | -0.1115 | -78.3866
-13.5 | -1.0524 | 0.01283 | -0.1048 | -82.0265
-13 | -1.0129 | 0.01209 | -0.1003 | -83.78
-12.5 | -0.9669 | 0.01137 | -0.097 | -85.0396
-12 | -0.9173 | 0.01073 | -0.0943 | -85.4893
-11.5 | -0.8659 | 0.01015 | -0.092 | -85.3103
-11 | -0.8129 | 0.00964 | -0.09 | -84.3257
-10.5 | -0.7591 | 0.00916 | -0.0883 | -82.8712
-10 | -0.7051 | 0.00866 | -0.0867 | -81.4203
-9.5 | -0.6496 | 0.00821 | -0.0855 | -79.123
-9 | -0.5929 | 0.00784 | -0.0846 | -75.625
-8.5 | -0.5356 | 0.00753 | -0.0838 | -71.1288
-8 | -0.4788 | 0.0072 | -0.0831 | -66.5
-7.5 | -0.4215 | 0.00688 | -0.0826 | -61.2645
-7 | -0.363 | 0.00662 | -0.0824 | -54.8338
-6.5 | -0.3048 | 0.00636 | -0.0821 | -47.9245
-6 | -0.2468 | 0.00615 | -0.082 | -40.1301
-5.5 | -0.1881 | 0.00593 | -0.082 | -31.7201
-5 | -0.1291 | 0.00576 | -0.0822 | -22.4132
-4.5 | -0.0707 | 0.00559 | -0.0822 | -12.6476
-4 | -0.0114 | 0.00542 | -0.0826 | -2.1033
-3.5 | 0.0475 | 0.00528 | -0.0829 | 8.9962
-3 | 0.1065 | 0.00514 | -0.0833 | 20.7198
-2.5 | 0.1658 | 0.00501 | -0.0837 | 33.0938
-2 | 0.2245 | 0.0049 | -0.0841 | 45.8163
-1.5 | 0.2833 | 0.00478 | -0.0846 | 59.2678
-1 | 0.3414 | 0.00466 | -0.0849 | 73.2618
0 | 0.4559 | 0.00449 | -0.0854 | 101.5367
0.5 | 0.5105 | 0.00443 | -0.0852 | 115.237
1 | 0.5643 | 0.00438 | -0.0849 | 128.8356
1.5 | 0.6163 | 0.00436 | -0.0842 | 141.3532
2 | 0.6678 | 0.00428 | -0.0834 | 156.028
2.5 | 0.7184 | 0.00415 | -0.0824 | 173.1084
3 | 0.7715 | 0.00429 | -0.0819 | 179.8368
3.5 | 0.8261 | 0.00452 | -0.0816 | 182.7655
4 | 0.8794 | 0.00479 | -0.081 | 183.5908
4.5 | 0.9309 | 0.00513 | -0.0801 | 181.462
5 | 0.9832 | 0.00542 | -0.0794 | 181.4022
5.5 | 1.0252 | 0.00594 | -0.0766 | 172.5926
6 | 1.0634 | 0.00648 | -0.0731 | 164.1049
6.5 | 1.0826 | 0.00709 | -0.0656 | 152.6939
7 | 1.0919 | 0.00795 | -0.0566 | 137.3459
7.5 | 1.0981 | 0.00914 | -0.0479 | 120.1422
8 | 1.1206 | 0.01019 | -0.0425 | 109.9706
8.5 | 1.1409 | 0.01145 | -0.0372 | 99.6419
9 | 1.1611 | 0.01285 | -0.0321 | 90.358
9.5 | 1.1864 | 0.01416 | -0.0281 | 83.7853
10 | 1.2128 | 0.01552 | -0.0244 | 78.1443
10.5 | 1.2416 | 0.01684 | -0.0212 | 73.7292
11 | 1.2685 | 0.01833 | -0.0179 | 69.2035
11.5 | 1.2967 | 0.01985 | -0.0151 | 65.3249
12 | 1.3253 | 0.02145 | -0.0124 | 61.7855
12.5 | 1.356 | 0.023 | -0.0101 | 58.9565
13 | 1.3836 | 0.02482 | -0.0077 | 55.7454
13.5 | 1.4088 | 0.02687 | -0.0052 | 52.4302
14 | 1.4355 | 0.02891 | -0.0031 | 49.6541
14.5 | 1.461 | 0.03112 | -0.001 | 46.9473
15 | 1.4856 | 0.03347 | 0.001 | 44.386
15.5 | 1.506 | 0.03623 | 0.003 | 41.5678
16 | 1.5233 | 0.03933 | 0.0049 | 38.7312
16.5 | 1.5398 | 0.04263 | 0.0066 | 36.1201
17 | 1.5542 | 0.04625 | 0.0081 | 33.6043
17.5 | 1.5691 | 0.04998 | 0.0093 | 31.3946
18 | 1.5823 | 0.05402 | 0.0102 | 29.291
18.5 | 1.5959 | 0.0582 | 0.0107 | 27.421
19 | 1.592 | 0.06431 | 0.011 | 24.7551
19.5 | 1.6011 | 0.06935 | 0.0107 | 23.0872
20 | 1.6033 | 0.07534 | 0.0099 | 21.2809

## 127. Re 14M Mach 0.50 (1)
BIGFOIL.COM POLAR EXPORT
ah93156
AH 93-156 |  |  |  | Cl Max: | 1.483 | at alpha= | 8 | deg
JavaFoil+Calcfoil stall+Eppler ext transition |  |  |  | L/D Max: | 137.331 | at alpha= | 3 | deg
Re: | 14000000 |  |  | Cd Min: | 0.00668 | at alpha= | 2 | deg
Mach: | 0.5 |  |  | Cl=0 at alpha= | -3.7929 | deg
|  |  |  | @ Cl=0.1, Cd= | 0.0067901
|  |  |  | @ Cl=0.4, Cd= | 0.0068103
|  |  |  | @ Cl=0.6, Cd= | 0.006797
alpha (deg) | Cl | Cd | Cm | Cl/Cd
-20 | -0.916 | 0.16752 | -0.03 | -5.467
-19.5 | -0.888 | 0.15681 | -0.031 | -5.662
-19 | -0.859 | 0.16835 | -0.03 | -5.101
-18.5 | -0.831 | 0.14971 | -0.031 | -5.548
-18 | -0.803 | 0.14488 | -0.031 | -5.54
-17.5 | -0.777 | 0.12779 | -0.033 | -6.084
-17 | -0.75 | 0.11986 | -0.034 | -6.26
-16.5 | -0.721 | 0.11434 | -0.033 | -6.307
-16 | -0.692 | 0.10864 | -0.033 | -6.37
-15.5 | -0.664 | 0.10343 | -0.034 | -6.421
-15 | -0.637 | 0.0961 | -0.035 | -6.629
-14.5 | -0.607 | 0.10254 | -0.034 | -5.918
-14 | -0.579 | 0.09627 | -0.034 | -6.01
-13.5 | -0.552 | 0.08777 | -0.036 | -6.288
-13 | -0.527 | 0.07831 | -0.039 | -6.726
-12.5 | -0.503 | 0.06873 | -0.042 | -7.315
-12 | -0.465 | 0.08321 | -0.035 | -5.586
-11.5 | -0.439 | 0.07178 | -0.038 | -6.116
-11 | -0.417 | 0.05979 | -0.044 | -6.966
-10.5 | -0.421 | 0.02779 | -0.059 | -15.166
-10 | -0.352 | 0.06455 | -0.036 | -5.449
-9.5 | -0.327 | 0.05474 | -0.043 | -5.98
-9 | -0.355 | 0.01162 | -0.07 | -30.556
-8.5 | -0.269 | 0.05163 | -0.042 | -5.201
-8 | -0.259 | 0.02646 | -0.062 | -9.803
-7.5 | -0.215 | 0.04041 | -0.05 | -5.329
-7 | -0.364 | 0.00881 | -0.075 | -41.265
-6.5 | -0.335 | 0.00725 | -0.077 | -46.155
-6 | -0.288 | 0.00789 | -0.079 | -36.55
-5.5 | -0.229 | 0.00757 | -0.08 | -30.298
-5 | -0.165 | 0.00729 | -0.081 | -22.679
-4.5 | -0.098 | 0.00707 | -0.082 | -13.849
-4 | -0.029 | 0.00692 | -0.084 | -4.155
-3.5 | 0.041 | 0.00684 | -0.085 | 6.063
-3 | 0.112 | 0.00678 | -0.086 | 16.573
-2.5 | 0.184 | 0.00686 | -0.087 | 26.769
-2 | 0.255 | 0.00686 | -0.088 | 37.129
-1.5 | 0.327 | 0.00688 | -0.089 | 47.516
-1 | 0.398 | 0.00681 | -0.091 | 58.483
-0.5 | 0.469 | 0.00682 | -0.092 | 68.824
0 | 0.539 | 0.00684 | -0.093 | 78.804
0.5 | 0.61 | 0.00679 | -0.094 | 89.773
1 | 0.68 | 0.00681 | -0.095 | 99.845
1.5 | 0.75 | 0.00692 | -0.097 | 108.503
2 | 0.821 | 0.00668 | -0.098 | 122.755
2.5 | 0.891 | 0.00697 | -0.099 | 127.846
3 | 0.957 | 0.00697 | -0.1 | 137.331
3.5 | 1.021 | 0.00801 | -0.1 | 127.495
4 | 1.085 | 0.00854 | -0.101 | 127.097
4.5 | 1.148 | 0.00915 | -0.102 | 125.544
5 | 1.212 | 0.00975 | -0.103 | 124.285
5.5 | 1.275 | 0.01044 | -0.104 | 122.109
6 | 1.338 | 0.01131 | -0.104 | 118.252
6.5 | 1.391 | 0.01225 | -0.105 | 113.54
7 | 1.436 | 0.0134 | -0.106 | 107.152
7.5 | 1.469 | 0.0153 | -0.107 | 95.988
8 | 1.483 | 0.01719 | -0.108 | 86.297
8.5 | 1.467 | 0.01882 | -0.109 | 77.931
9 | 1.381 | 0.02042 | -0.109 | 67.643
9.5 | 0.888 | 0.02223 | -0.11 | 39.968
10 | 0.919 | 0.02386 | -0.111 | 38.536
10.5 | 0.949 | 0.02649 | -0.112 | 35.828
11 | 0.98 | 0.02807 | -0.113 | 34.897
11.5 | 1.01 | 0.02904 | -0.113 | 34.792
12 | 1.037 | 0.03378 | -0.114 | 30.697
12.5 | 1.069 | 0.03413 | -0.115 | 31.309
13 | 1.085 | 0.04285 | -0.114 | 25.313

## 128. Re 14M Mach 0.50 (2)
BIGFOIL.COM POLAR EXPORT
ah93156
AH 93-156 |  |  |  | Cl Max: | 1.4191 | at alpha= | 14 | deg
XFOIL ncrit=9 |  |  |  | L/D Max: | 189.408 | at alpha= | 3.5 | deg
Re: | 14000000 |  |  | Cd Min: | 0.16763 | at alpha= | 19 | deg
Mach: | 0.5 |  |  | Cl=0 at alpha= | -3.9462 | deg
|  |  |  | @ Cl=0.1, Cd= | 0.0054156
|  |  |  | @ Cl=0.4, Cd= | 0.0048048
|  |  |  | @ Cl=0.6, Cd= | 0.0045285
alpha (deg) | Cl | Cd | Cm | Cl/Cd
-7 | -0.419 | 0.00756 | -0.106 | -55.4233
-6.5 | -0.3512 | 0.00707 | -0.103 | -49.6747
-6 | -0.2816 | 0.00669 | -0.1009 | -42.0927
-5.5 | -0.2125 | 0.00636 | -0.0993 | -33.4119
-5 | -0.1439 | 0.00613 | -0.0981 | -23.4747
-4.5 | -0.0756 | 0.00588 | -0.0971 | -12.8571
-4 | -0.0073 | 0.00568 | -0.0965 | -1.2852
-3.5 | 0.0605 | 0.00552 | -0.0961 | 10.9601
-3 | 0.1286 | 0.00534 | -0.0961 | 24.0824
-2.5 | 0.1958 | 0.00521 | -0.096 | 37.5816
-2 | 0.2637 | 0.00507 | -0.0962 | 52.0118
-1.5 | 0.3302 | 0.00496 | -0.0964 | 66.5726
-1 | 0.3969 | 0.00481 | -0.0966 | 82.5156
-0.5 | 0.4623 | 0.0047 | -0.0967 | 98.3617
0 | 0.5268 | 0.00463 | -0.0967 | 113.7797
0.5 | 0.5884 | 0.00454 | -0.0962 | 129.6035
1 | 0.6489 | 0.00448 | -0.0955 | 144.8438
2 | 0.7597 | 0.00441 | -0.0921 | 172.2676
2.5 | 0.8112 | 0.00439 | -0.0894 | 184.7836
3 | 0.87 | 0.0046 | -0.088 | 189.1304
3.5 | 0.9281 | 0.0049 | -0.0864 | 189.4082
4 | 0.9824 | 0.00523 | -0.0839 | 187.8394
4.5 | 1.0298 | 0.00559 | -0.0799 | 184.2218
5 | 1.0565 | 0.0061 | -0.0718 | 173.1967
5.5 | 1.0834 | 0.00675 | -0.0642 | 160.5037
6 | 1.1022 | 0.00782 | -0.0559 | 140.9463
6.5 | 1.1245 | 0.00917 | -0.0488 | 122.6281
7 | 1.1404 | 0.01091 | -0.0412 | 104.528
8 | 1.1579 | 0.01536 | -0.0256 | 75.3841
8.5 | 1.1777 | 0.01748 | -0.0198 | 67.3741
9 | 1.1928 | 0.02004 | -0.014 | 59.521
9.5 | 1.2099 | 0.02276 | -0.0088 | 53.1591
10 | 1.2371 | 0.0252 | -0.0048 | 49.0913
10.5 | 1.2649 | 0.02779 | -0.0011 | 45.5164
11 | 1.2921 | 0.03056 | 0.0025 | 42.2808
11.5 | 1.3222 | 0.03334 | 0.0057 | 39.6581
12 | 1.354 | 0.03614 | 0.0087 | 37.4654
12.5 | 1.3813 | 0.03938 | 0.0118 | 35.0762
13 | 1.4058 | 0.04297 | 0.0148 | 32.7158
13.5 | 1.419 | 0.04753 | 0.018 | 29.8548
14 | 1.4191 | 0.05335 | 0.0209 | 26.5998
14.5 | 1.3965 | 0.06145 | 0.0229 | 22.7258
15 | 1.3646 | 0.07106 | 0.0231 | 19.2035
15.5 | 1.341 | 0.08063 | 0.0218 | 16.6315
16 | 1.3062 | 0.09213 | 0.0186 | 14.1778
16.5 | 1.2784 | 0.10361 | 0.0142 | 12.3386
17 | 1.2479 | 0.11607 | 0.0083 | 10.7513
17.5 | 1.2206 | 0.12875 | 0.0016 | 9.4804
18 | 1.1932 | 0.1419 | -0.0061 | 8.4087
18.5 | 1.1706 | 0.15477 | -0.0141 | 7.5635
19 | 1.1508 | 0.16763 | -0.0223 | 6.8651

## 129. Re 16M Mach 0.00 (1)
BIGFOIL.COM POLAR EXPORT
ah93156
AH 93-156 |  |  |  | Cl Max: | 1.566 | at alpha= | 12 | deg
JavaFoil+Calcfoil stall+Eppler ext transition |  |  |  | L/D Max: | 152.384 | at alpha= | 6.5 | deg
Re: | 16000000 |  |  | Cd Min: | 0.0062 | at alpha= | 0 | deg
Mach: | 0 |  |  | Cl=0 at alpha= | -3.7951 | deg
|  |  |  | @ Cl=0.1, Cd= | 0.0064387
|  |  |  | @ Cl=0.4, Cd= | 0.0062756
|  |  |  | @ Cl=0.6, Cd= | 0.0062666
alpha (deg) | Cl | Cd | Cm | Cl/Cd
-17.5 | -0.604 | 0.12221 | -0.027 | -4.943
-17 | -0.617 | 0.11454 | -0.028 | -5.39
-16.5 | -0.631 | 0.1045 | -0.03 | -6.042
-16 | -0.64 | 0.10108 | -0.031 | -6.33
-15.5 | -0.65 | 0.09218 | -0.032 | -7.057
-15 | -0.66 | 0.0834 | -0.034 | -7.91
-14.5 | -0.667 | 0.07557 | -0.036 | -8.821
-14 | -0.672 | 0.06739 | -0.038 | -9.97
-13.5 | -0.682 | 0.05428 | -0.042 | -12.562
-13 | -0.751 | 0.01712 | -0.052 | -43.892
-12.5 | -0.757 | 0.01267 | -0.054 | -59.726
-12 | -0.744 | 0.01141 | -0.055 | -65.235
-11.5 | -0.727 | 0.0106 | -0.057 | -68.542
-11 | -0.704 | 0.00989 | -0.058 | -71.206
-10.5 | -0.677 | 0.0094 | -0.059 | -72.081
-10 | -0.647 | 0.00763 | -0.06 | -84.713
-9.5 | -0.615 | 0.00855 | -0.062 | -71.931
-9 | -0.572 | 0.00818 | -0.062 | -70
-8.5 | -0.527 | 0.0079 | -0.063 | -66.73
-8 | -0.479 | 0.00762 | -0.064 | -62.833
-7.5 | -0.428 | 0.00735 | -0.065 | -58.248
-7 | -0.375 | 0.00715 | -0.066 | -52.485
-6.5 | -0.32 | 0.00695 | -0.067 | -46.058
-6 | -0.263 | 0.00676 | -0.068 | -38.933
-5.5 | -0.205 | 0.0066 | -0.069 | -31.113
-5 | -0.146 | 0.00651 | -0.07 | -22.426
-4.5 | -0.086 | 0.00644 | -0.071 | -13.338
-4 | -0.025 | 0.00639 | -0.072 | -3.931
-3.5 | 0.036 | 0.00639 | -0.073 | 5.644
-3 | 0.098 | 0.00644 | -0.074 | 15.156
-2.5 | 0.159 | 0.0064 | -0.075 | 24.891
-2 | 0.221 | 0.00636 | -0.076 | 34.731
-1.5 | 0.283 | 0.0063 | -0.077 | 44.922
-1 | 0.345 | 0.00632 | -0.078 | 54.547
-0.5 | 0.407 | 0.00627 | -0.079 | 64.792
0 | 0.467 | 0.0062 | -0.081 | 75.331
0.5 | 0.529 | 0.00623 | -0.082 | 84.841
1 | 0.59 | 0.00626 | -0.083 | 94.296
1.5 | 0.651 | 0.0063 | -0.084 | 103.315
2 | 0.712 | 0.00642 | -0.085 | 110.919
2.5 | 0.773 | 0.0065 | -0.086 | 118.984
3 | 0.834 | 0.00632 | -0.087 | 132.012
3.5 | 0.895 | 0.00646 | -0.088 | 138.525
4 | 0.955 | 0.00672 | -0.089 | 142.174
4.5 | 1.015 | 0.00701 | -0.09 | 144.714
5 | 1.075 | 0.00728 | -0.091 | 147.627
5.5 | 1.135 | 0.00765 | -0.092 | 148.383
6 | 1.194 | 0.00807 | -0.093 | 148.014
6.5 | 1.246 | 0.00817 | -0.093 | 152.384
7 | 1.295 | 0.00942 | -0.094 | 137.475
7.5 | 1.339 | 0.01017 | -0.095 | 131.668
8 | 1.38 | 0.0111 | -0.095 | 124.251
8.5 | 1.418 | 0.01205 | -0.096 | 117.64
9 | 1.454 | 0.01281 | -0.097 | 113.502
9.5 | 1.485 | 0.01355 | -0.097 | 109.589
10 | 1.512 | 0.0143 | -0.098 | 105.71
10.5 | 1.533 | 0.01516 | -0.099 | 101.125
11 | 1.55 | 0.01596 | -0.1 | 97.079
11.5 | 1.56 | 0.01683 | -0.1 | 92.721
12 | 1.566 | 0.01774 | -0.101 | 88.244
12.5 | 1.565 | 0.01873 | -0.102 | 83.525
13 | 1.558 | 0.01978 | -0.103 | 78.774
13.5 | 1.547 | 0.0209 | -0.103 | 74.013
14 | 1.529 | 0.02228 | -0.104 | 68.637
14.5 | 1.507 | 0.02363 | -0.105 | 63.786
15 | 1.481 | 0.02503 | -0.105 | 59.178
15.5 | 1.451 | 0.02653 | -0.106 | 54.679
16 | 1.417 | 0.0282 | -0.107 | 50.247
16.5 | 1.38 | 0.02992 | -0.107 | 46.13
17 | 1.341 | 0.03185 | -0.108 | 42.109

## 130. Re 16M Mach 0.00 (2)
BIGFOIL.COM POLAR EXPORT
ah93156
AH 93-156 |  |  |  | Cl Max: | 1.6622 | at alpha= | 20 | deg
XFOIL ncrit=9 |  |  |  | L/D Max: | 179.78 | at alpha= | 4.5 | deg
Re: | 16000000 |  |  | Cd Min: | 0.05511 | at alpha= | 20 | deg
Mach: | 0 |  |  | Cl=0 at alpha= | -3.8894 | deg
|  |  |  | @ Cl=0.1, Cd= | 0.0050027
|  |  |  | @ Cl=0.4, Cd= | 0.0045333
|  |  |  | @ Cl=0.6, Cd= | 0.0044758
alpha (deg) | Cl | Cd | Cm | Cl/Cd
-17.5 | -1.2853 | 0.01598 | -0.1095 | -80.4318
-16.5 | -1.2288 | 0.01436 | -0.1024 | -85.571
-16 | -1.1988 | 0.01367 | -0.0988 | -87.6957
-15.5 | -1.1747 | 0.01285 | -0.0939 | -91.4163
-15 | -1.1495 | 0.0122 | -0.0888 | -94.2213
-14.5 | -1.1108 | 0.01163 | -0.0862 | -95.5116
-14 | -1.0678 | 0.01111 | -0.0843 | -96.1116
-13.5 | -1.0227 | 0.01065 | -0.0828 | -96.0282
-13 | -0.9759 | 0.01024 | -0.0815 | -95.3027
-12.5 | -0.928 | 0.00982 | -0.0805 | -94.501
-12 | -0.8783 | 0.00943 | -0.0797 | -93.1389
-11.5 | -0.8288 | 0.009 | -0.0789 | -92.0889
-11 | -0.779 | 0.00856 | -0.0781 | -91.0047
-10.5 | -0.7275 | 0.00822 | -0.0776 | -88.5036
-10 | -0.6751 | 0.00789 | -0.0772 | -85.564
-9.5 | -0.6215 | 0.00759 | -0.0771 | -81.8841
-9 | -0.5675 | 0.00733 | -0.077 | -77.4216
-8.5 | -0.5139 | 0.00703 | -0.0769 | -73.101
-8 | -0.4599 | 0.00676 | -0.0768 | -68.0325
-7.5 | -0.4046 | 0.00652 | -0.0769 | -62.0552
-7 | -0.3491 | 0.0063 | -0.0771 | -55.4127
-6.5 | -0.2939 | 0.00608 | -0.0773 | -48.3388
-6 | -0.238 | 0.00591 | -0.0776 | -40.2707
-5.5 | -0.1819 | 0.00571 | -0.0779 | -31.8564
-5 | -0.1257 | 0.00557 | -0.0782 | -22.5673
-4.5 | -0.0691 | 0.0054 | -0.0786 | -12.7963
-4 | -0.0125 | 0.00526 | -0.0791 | -2.3764
-3.5 | 0.044 | 0.00513 | -0.0795 | 8.577
-3 | 0.1012 | 0.005 | -0.0801 | 20.24
-2.5 | 0.1576 | 0.0049 | -0.0805 | 32.1633
-2 | 0.2147 | 0.00479 | -0.081 | 44.8225
-1.5 | 0.2708 | 0.00469 | -0.0814 | 57.7399
-1 | 0.3265 | 0.00462 | -0.0818 | 70.671
-0.5 | 0.3819 | 0.00454 | -0.0821 | 84.1189
0 | 0.4362 | 0.00452 | -0.0822 | 96.5044
0.5 | 0.4893 | 0.00447 | -0.0821 | 109.4631
1 | 0.5414 | 0.0045 | -0.0818 | 120.3111
1.5 | 0.5929 | 0.00448 | -0.0815 | 132.3438
2 | 0.6441 | 0.00445 | -0.0811 | 144.7416
2.5 | 0.6939 | 0.00435 | -0.0804 | 159.5172
3 | 0.7441 | 0.00427 | -0.0798 | 174.2623
3.5 | 0.7955 | 0.00449 | -0.0794 | 177.1715
4 | 0.8479 | 0.00472 | -0.0793 | 179.6398
4.5 | 0.8989 | 0.005 | -0.0788 | 179.78
5 | 0.9472 | 0.00538 | -0.0779 | 176.0595
5.5 | 0.9927 | 0.00581 | -0.0764 | 170.8606
6 | 1.0329 | 0.00634 | -0.074 | 162.918
6.5 | 1.0616 | 0.00709 | -0.0692 | 149.732
7 | 1.0837 | 0.00762 | -0.0629 | 142.2178
7.5 | 1.0992 | 0.00837 | -0.0557 | 131.3262
8 | 1.1211 | 0.00909 | -0.0501 | 123.3333
8.5 | 1.1437 | 0.00995 | -0.0451 | 114.9447
9 | 1.1641 | 0.01103 | -0.0401 | 105.5394
9.5 | 1.1907 | 0.012 | -0.0363 | 99.225
10 | 1.2187 | 0.01301 | -0.033 | 93.6741
10.5 | 1.2476 | 0.01403 | -0.03 | 88.9237
11 | 1.2753 | 0.01518 | -0.0271 | 84.0119
11.5 | 1.3033 | 0.01635 | -0.0243 | 79.7125
12 | 1.3314 | 0.01759 | -0.0218 | 75.6907
12.5 | 1.3598 | 0.01885 | -0.0194 | 72.1379
13 | 1.3895 | 0.02011 | -0.0174 | 69.095
13.5 | 1.4137 | 0.02173 | -0.0149 | 65.0575
14 | 1.4405 | 0.02328 | -0.0129 | 61.8771
14.5 | 1.4662 | 0.02497 | -0.011 | 58.7185
15 | 1.4932 | 0.02661 | -0.0093 | 56.1142
15.5 | 1.5151 | 0.02866 | -0.0074 | 52.8646
16 | 1.5362 | 0.03084 | -0.0056 | 49.8119
16.5 | 1.5543 | 0.0333 | -0.0038 | 46.6757
17 | 1.5762 | 0.03557 | -0.0024 | 44.3126
17.5 | 1.5938 | 0.03829 | -0.001 | 41.6244
18 | 1.6098 | 0.04121 | 0.0002 | 39.0633
19 | 1.6365 | 0.04788 | 0.0022 | 34.1792
19.5 | 1.6506 | 0.05131 | 0.0027 | 32.1692
20 | 1.6622 | 0.05511 | 0.003 | 30.1615

## 131. Re 16M Mach 0.10 (1)
BIGFOIL.COM POLAR EXPORT
ah93156
AH 93-156 |  |  |  | Cl Max: | 1.559 | at alpha= | 12 | deg
JavaFoil+Calcfoil stall+Eppler ext transition |  |  |  | L/D Max: | 151.45 | at alpha= | 6.5 | deg
Re: | 16000000 |  |  | Cd Min: | 0.00623 | at alpha= | 0 | deg
Mach: | 0.1 |  |  | Cl=0 at alpha= | -3.7951 | deg
|  |  |  | @ Cl=0.1, Cd= | 0.0064587
|  |  |  | @ Cl=0.4, Cd= | 0.0062816
|  |  |  | @ Cl=0.6, Cd= | 0.0062557
alpha (deg) | Cl | Cd | Cm | Cl/Cd
-17.5 | -0.563 | 0.12502 | -0.027 | -4.507
-17 | -0.579 | 0.11839 | -0.028 | -4.893
-16.5 | -0.595 | 0.11023 | -0.029 | -5.396
-16 | -0.608 | 0.10406 | -0.03 | -5.842
-15.5 | -0.62 | 0.09647 | -0.031 | -6.432
-15 | -0.633 | 0.08726 | -0.033 | -7.251
-14.5 | -0.642 | 0.08006 | -0.035 | -8.013
-14 | -0.648 | 0.07331 | -0.037 | -8.837
-13.5 | -0.655 | 0.06324 | -0.039 | -10.362
-13 | -0.67 | 0.04712 | -0.044 | -14.221
-12.5 | -0.743 | 0.01336 | -0.054 | -55.628
-12 | -0.734 | 0.0119 | -0.056 | -61.69
-11.5 | -0.72 | 0.01084 | -0.057 | -66.368
-11 | -0.7 | 0.01006 | -0.058 | -69.563
-10.5 | -0.674 | 0.00943 | -0.059 | -71.503
-10 | -0.644 | 0.00778 | -0.06 | -82.751
-9.5 | -0.614 | 0.00862 | -0.062 | -71.273
-9 | -0.573 | 0.00824 | -0.063 | -69.492
-8.5 | -0.528 | 0.00796 | -0.064 | -66.327
-8 | -0.48 | 0.00768 | -0.065 | -62.536
-7.5 | -0.429 | 0.0074 | -0.066 | -58.043
-7 | -0.376 | 0.00719 | -0.067 | -52.343
-6.5 | -0.321 | 0.00699 | -0.068 | -46.001
-6 | -0.264 | 0.00678 | -0.069 | -38.992
-5.5 | -0.206 | 0.00663 | -0.07 | -31.115
-5 | -0.147 | 0.00655 | -0.071 | -22.395
-4.5 | -0.086 | 0.00647 | -0.072 | -13.339
-4 | -0.025 | 0.00641 | -0.073 | -3.934
-3.5 | 0.036 | 0.00641 | -0.074 | 5.661
-3 | 0.098 | 0.00646 | -0.075 | 15.184
-2.5 | 0.16 | 0.00642 | -0.076 | 24.925
-2 | 0.222 | 0.00639 | -0.077 | 34.745
-1.5 | 0.285 | 0.00634 | -0.078 | 44.924
-1 | 0.347 | 0.00635 | -0.079 | 54.601
-0.5 | 0.409 | 0.00627 | -0.08 | 65.117
0 | 0.47 | 0.00623 | -0.081 | 75.381
0.5 | 0.531 | 0.00624 | -0.082 | 85.215
1 | 0.593 | 0.00625 | -0.083 | 94.809
1.5 | 0.654 | 0.0063 | -0.084 | 103.838
2 | 0.716 | 0.00645 | -0.085 | 110.899
2.5 | 0.777 | 0.00654 | -0.086 | 118.834
3 | 0.838 | 0.00635 | -0.087 | 131.935
3.5 | 0.899 | 0.0065 | -0.088 | 138.289
4 | 0.96 | 0.00674 | -0.089 | 142.425
4.5 | 1.02 | 0.00703 | -0.09 | 145.145
5 | 1.08 | 0.00735 | -0.091 | 147.083
5.5 | 1.14 | 0.00771 | -0.092 | 147.941
6 | 1.2 | 0.00814 | -0.093 | 147.454
6.5 | 1.251 | 0.00826 | -0.094 | 151.45
7 | 1.299 | 0.0095 | -0.095 | 136.745
7.5 | 1.344 | 0.01029 | -0.095 | 130.574
8 | 1.384 | 0.01124 | -0.096 | 123.129
8.5 | 1.422 | 0.0122 | -0.096 | 116.588
9 | 1.457 | 0.01296 | -0.097 | 112.4
9.5 | 1.488 | 0.01373 | -0.098 | 108.401
10 | 1.513 | 0.01453 | -0.099 | 104.181
10.5 | 1.533 | 0.01544 | -0.099 | 99.284
11 | 1.548 | 0.01619 | -0.1 | 95.6
11.5 | 1.557 | 0.0171 | -0.101 | 91.047
12 | 1.559 | 0.01805 | -0.102 | 86.365
12.5 | 1.555 | 0.01907 | -0.102 | 81.537
13 | 1.545 | 0.02015 | -0.103 | 76.654
13.5 | 1.529 | 0.02134 | -0.104 | 71.66
14 | 1.507 | 0.02276 | -0.104 | 66.232
14.5 | 1.48 | 0.02416 | -0.105 | 61.267
15 | 1.449 | 0.02563 | -0.106 | 56.525
15.5 | 1.413 | 0.02719 | -0.106 | 51.978
16 | 1.374 | 0.02897 | -0.107 | 47.438
16.5 | 1.332 | 0.03079 | -0.108 | 43.259
17 | 1.287 | 0.03277 | -0.108 | 39.272

## 132. Re 16M Mach 0.10 (2)
BIGFOIL.COM POLAR EXPORT
ah93156
AH 93-156 |  |  |  | Cl Max: | 1.6575 | at alpha= | 20 | deg
XFOIL ncrit=9 |  |  |  | L/D Max: | 180.379 | at alpha= | 4.5 | deg
Re: | 16000000 |  |  | Cd Min: | 0.05762 | at alpha= | 20 | deg
Mach: | 0.1 |  |  | Cl=0 at alpha= | -3.891 | deg
|  |  |  | @ Cl=0.1, Cd= | 0.0050049
|  |  |  | @ Cl=0.4, Cd= | 0.0045343
|  |  |  | @ Cl=0.6, Cd= | 0.0044874
alpha (deg) | Cl | Cd | Cm | Cl/Cd
-20 | -1.3806 | 0.02457 | -0.1325 | -56.1905
-19.5 | -1.3616 | 0.02275 | -0.1302 | -59.8505
-19 | -1.3486 | 0.02078 | -0.1266 | -64.8989
-18.5 | -1.3265 | 0.01944 | -0.1234 | -68.2356
-18 | -1.3052 | 0.01812 | -0.1196 | -72.0309
-17.5 | -1.2829 | 0.0169 | -0.1156 | -75.9112
-17 | -1.254 | 0.01603 | -0.1121 | -78.2283
-16.5 | -1.2276 | 0.01507 | -0.108 | -81.4599
-16 | -1.1981 | 0.01426 | -0.1042 | -84.0182
-15.5 | -1.1729 | 0.01338 | -0.0993 | -87.6607
-15 | -1.148 | 0.0126 | -0.0941 | -91.1111
-14.5 | -1.1165 | 0.01198 | -0.0898 | -93.197
-14 | -1.0747 | 0.01139 | -0.0874 | -94.3547
-13.5 | -1.0303 | 0.01086 | -0.0855 | -94.8711
-13 | -0.9835 | 0.01041 | -0.0839 | -94.4765
-11.5 | -0.8347 | 0.00915 | -0.0807 | -91.224
-11 | -0.7845 | 0.00869 | -0.0797 | -90.2762
-10.5 | -0.7327 | 0.00833 | -0.079 | -87.9592
-10 | -0.68 | 0.00796 | -0.0785 | -85.4271
-9.5 | -0.6262 | 0.00764 | -0.0782 | -81.9634
-9 | -0.5717 | 0.00737 | -0.0781 | -77.5712
-8.5 | -0.5174 | 0.00709 | -0.0778 | -72.976
-8 | -0.463 | 0.0068 | -0.0777 | -68.0882
-7.5 | -0.4073 | 0.00655 | -0.0778 | -62.1832
-7 | -0.3513 | 0.00633 | -0.0779 | -55.4976
-6.5 | -0.2958 | 0.0061 | -0.078 | -48.4918
-6 | -0.2394 | 0.00593 | -0.0782 | -40.371
-5.5 | -0.183 | 0.00572 | -0.0785 | -31.993
-5 | -0.1264 | 0.00558 | -0.0788 | -22.6523
-4.5 | -0.0694 | 0.00541 | -0.0792 | -12.8281
-4 | -0.0124 | 0.00526 | -0.0796 | -2.3574
-3.5 | 0.0445 | 0.00514 | -0.08 | 8.6576
-3 | 0.102 | 0.005 | -0.0805 | 20.4
-2.5 | 0.1588 | 0.0049 | -0.081 | 32.4082
-2 | 0.2162 | 0.00479 | -0.0815 | 45.1357
-1.5 | 0.2726 | 0.0047 | -0.0819 | 58
-1 | 0.3287 | 0.00462 | -0.0823 | 71.1472
-0.5 | 0.3844 | 0.00454 | -0.0825 | 84.6696
0 | 0.4391 | 0.00452 | -0.0827 | 97.146
0.5 | 0.4924 | 0.00447 | -0.0825 | 110.1566
1 | 0.5448 | 0.0045 | -0.0823 | 121.0667
1.5 | 0.5966 | 0.00449 | -0.0819 | 132.8731
2 | 0.648 | 0.00445 | -0.0815 | 145.618
2.5 | 0.6979 | 0.00436 | -0.0808 | 160.0688
3 | 0.7484 | 0.00428 | -0.0802 | 174.8598
3.5 | 0.8 | 0.0045 | -0.0797 | 177.7778
4 | 0.8528 | 0.00473 | -0.0795 | 180.296
4.5 | 0.9037 | 0.00501 | -0.079 | 180.3792
5 | 0.9524 | 0.00539 | -0.0781 | 176.6976
5.5 | 0.998 | 0.00582 | -0.0766 | 171.4777
6 | 1.0376 | 0.00636 | -0.0739 | 163.1447
6.5 | 1.0651 | 0.00712 | -0.0688 | 149.5927
7 | 1.084 | 0.00766 | -0.0617 | 141.5144
7.5 | 1.1004 | 0.00842 | -0.0546 | 130.6888
8 | 1.1213 | 0.0092 | -0.0489 | 121.8804
8.5 | 1.143 | 0.01014 | -0.0437 | 112.7219
9 | 1.1638 | 0.01127 | -0.0388 | 103.2653
9.5 | 1.1912 | 0.01226 | -0.0351 | 97.1615
10 | 1.2186 | 0.01332 | -0.0317 | 91.4865
10.5 | 1.2474 | 0.0144 | -0.0287 | 86.625
11 | 1.2754 | 0.01557 | -0.0257 | 81.9139
11.5 | 1.3042 | 0.01676 | -0.023 | 77.8162
12 | 1.3324 | 0.01803 | -0.0204 | 73.8991
12.5 | 1.3605 | 0.01936 | -0.018 | 70.2738
13 | 1.3887 | 0.02077 | -0.0158 | 66.8609
13.5 | 1.4139 | 0.0224 | -0.0134 | 63.1205
14 | 1.4421 | 0.02393 | -0.0115 | 60.2633
14.5 | 1.4671 | 0.02574 | -0.0095 | 56.9969
15 | 1.4923 | 0.02758 | -0.0076 | 54.108
15.5 | 1.5149 | 0.02966 | -0.0057 | 51.0755
16 | 1.5372 | 0.03184 | -0.004 | 48.2789
16.5 | 1.555 | 0.03443 | -0.0021 | 45.1641
17 | 1.5741 | 0.03703 | -0.0006 | 42.5088
17.5 | 1.5904 | 0.03995 | 0.0008 | 39.8098
18 | 1.6075 | 0.04291 | 0.002 | 37.4621
18.5 | 1.626 | 0.04585 | 0.0028 | 35.4635
19 | 1.633 | 0.04995 | 0.0038 | 32.6927
19.5 | 1.647 | 0.05355 | 0.0043 | 30.7563
20 | 1.6575 | 0.05762 | 0.0045 | 28.7661

## 133. Re 16M Mach 0.25 (1)
BIGFOIL.COM POLAR EXPORT
ah93156
AH 93-156 |  |  |  | Cl Max: | 1.527 | at alpha= | 10.5 | deg
JavaFoil+Calcfoil stall+Eppler ext transition |  |  |  | L/D Max: | 151.201 | at alpha= | 5.5 | deg
Re: | 16000000 |  |  | Cd Min: | 0.00631 | at alpha= | 0 | deg
Mach: | 0.25 |  |  | Cl=0 at alpha= | -3.7936 | deg
|  |  |  | @ Cl=0.1, Cd= | 0.0065087
|  |  |  | @ Cl=0.4, Cd= | 0.0063863
|  |  |  | @ Cl=0.6, Cd= | 0.0063614
alpha (deg) | Cl | Cd | Cm | Cl/Cd
-16 | -0.323 | 0.12164 | -0.026 | -2.654
-15.5 | -0.368 | 0.11347 | -0.027 | -3.247
-15 | -0.41 | 0.10443 | -0.029 | -3.925
-14.5 | -0.446 | 0.0995 | -0.029 | -4.485
-14 | -0.478 | 0.09248 | -0.03 | -5.171
-13.5 | -0.506 | 0.08524 | -0.032 | -5.934
-13 | -0.529 | 0.07794 | -0.034 | -6.782
-12.5 | -0.546 | 0.07069 | -0.037 | -7.721
-12 | -0.559 | 0.06226 | -0.04 | -8.98
-11.5 | -0.581 | 0.04431 | -0.046 | -13.101
-11 | -0.651 | 0.01228 | -0.059 | -53.049
-10.5 | -0.643 | 0.01071 | -0.06 | -60.007
-10 | -0.624 | 0.00973 | -0.061 | -64.115
-9.5 | -0.597 | 0.00694 | -0.063 | -85.9
-9 | -0.564 | 0.00746 | -0.064 | -75.567
-8.5 | -0.529 | 0.00833 | -0.066 | -63.513
-8 | -0.484 | 0.00795 | -0.067 | -60.906
-7.5 | -0.435 | 0.00759 | -0.068 | -57.325
-7 | -0.383 | 0.00736 | -0.069 | -52.017
-6.5 | -0.328 | 0.00714 | -0.07 | -45.873
-6 | -0.27 | 0.00695 | -0.071 | -38.881
-5.5 | -0.211 | 0.00681 | -0.072 | -30.976
-5 | -0.15 | 0.00663 | -0.073 | -22.669
-4.5 | -0.089 | 0.00661 | -0.074 | -13.395
-4 | -0.026 | 0.00646 | -0.075 | -4.006
-3.5 | 0.037 | 0.00643 | -0.076 | 5.793
-3 | 0.101 | 0.00651 | -0.077 | 15.477
-2.5 | 0.164 | 0.0065 | -0.078 | 25.295
-2 | 0.228 | 0.00647 | -0.079 | 35.262
-1.5 | 0.292 | 0.00643 | -0.08 | 45.491
-1 | 0.356 | 0.0064 | -0.081 | 55.609
-0.5 | 0.42 | 0.00638 | -0.082 | 65.829
0 | 0.483 | 0.00631 | -0.083 | 76.515
0.5 | 0.546 | 0.00631 | -0.084 | 86.575
1 | 0.609 | 0.00637 | -0.085 | 95.662
1.5 | 0.672 | 0.00644 | -0.086 | 104.338
2 | 0.735 | 0.00659 | -0.087 | 111.579
2.5 | 0.798 | 0.00661 | -0.088 | 120.805
3 | 0.861 | 0.00648 | -0.09 | 132.912
3.5 | 0.923 | 0.00666 | -0.091 | 138.693
4 | 0.986 | 0.00698 | -0.092 | 141.129
4.5 | 1.048 | 0.00731 | -0.093 | 143.357
5 | 1.11 | 0.00763 | -0.094 | 145.324
5.5 | 1.168 | 0.00773 | -0.095 | 151.201
6 | 1.226 | 0.00888 | -0.095 | 138.074
6.5 | 1.277 | 0.00944 | -0.096 | 135.283
7 | 1.325 | 0.01009 | -0.097 | 131.341
7.5 | 1.369 | 0.01097 | -0.097 | 124.728
8 | 1.409 | 0.01216 | -0.098 | 115.812
8.5 | 1.445 | 0.01317 | -0.099 | 109.694
9 | 1.476 | 0.01406 | -0.099 | 104.957
9.5 | 1.5 | 0.01481 | -0.1 | 101.341
10 | 1.518 | 0.01576 | -0.101 | 96.286
10.5 | 1.527 | 0.0167 | -0.102 | 91.442
11 | 1.527 | 0.0177 | -0.103 | 86.277
11.5 | 1.517 | 0.01878 | -0.103 | 80.807
12 | 1.498 | 0.01993 | -0.104 | 75.154
12.5 | 1.468 | 0.02117 | -0.105 | 69.34
13 | 1.428 | 0.02249 | -0.105 | 63.475
13.5 | 1.378 | 0.02395 | -0.106 | 57.52
14 | 1.317 | 0.0256 | -0.107 | 51.46
14.5 | 1.248 | 0.02725 | -0.107 | 45.801
15 | 1.17 | 0.02951 | -0.108 | 39.661
15.5 | 1.086 | 0.03172 | -0.109 | 34.236

## 134. Re 16M Mach 0.25 (2)
BIGFOIL.COM POLAR EXPORT
ah93156
AH 93-156 |  |  |  | Cl Max: | 1.6223 | at alpha= | 20 | deg
XFOIL ncrit=9 |  |  |  | L/D Max: | 183.125 | at alpha= | 4 | deg
Re: | 16000000 |  |  | Cd Min: | 0.1602 | at alpha= | -20 | deg
Mach: | 0.25 |  |  | Cl=0 at alpha= | -3.9 | deg
|  |  |  | @ Cl=0.1, Cd= | 0.0050658
|  |  |  | @ Cl=0.4, Cd= | 0.0045585
|  |  |  | @ Cl=0.6, Cd= | 0.0045069
alpha (deg) | Cl | Cd | Cm | Cl/Cd
-20 | -0.5052 | 0.1602 | -0.0646 | -3.1536
-19.5 | -0.5266 | 0.14721 | -0.0716 | -3.5772
-19 | -1.1034 | 0.05905 | -0.1261 | -18.6859
-18.5 | -1.1461 | 0.04119 | -0.1462 | -27.8247
-18 | -1.1776 | 0.03194 | -0.1518 | -36.8691
-17.5 | -1.2021 | 0.02629 | -0.1499 | -45.7246
-17 | -1.1911 | 0.02366 | -0.1462 | -50.3423
-16.5 | -1.1933 | 0.02071 | -0.1404 | -57.6195
-16 | -1.1736 | 0.01901 | -0.1353 | -61.7359
-15.5 | -1.1563 | 0.01729 | -0.1292 | -66.8768
-15 | -1.136 | 0.01581 | -0.1231 | -71.8533
-14.5 | -1.1135 | 0.01445 | -0.1168 | -77.0588
-14 | -1.088 | 0.01341 | -0.1103 | -81.1335
-13.5 | -1.0623 | 0.01252 | -0.1034 | -84.8482
-13 | -1.0197 | 0.01174 | -0.0994 | -86.8569
-12.5 | -0.9724 | 0.01103 | -0.0962 | -88.1596
-12 | -0.9223 | 0.01041 | -0.0936 | -88.5975
-11.5 | -0.8703 | 0.00986 | -0.0914 | -88.2657
-11 | -0.8169 | 0.00937 | -0.0894 | -87.1825
-10.5 | -0.7619 | 0.00897 | -0.0879 | -84.9387
-10 | -0.7071 | 0.00847 | -0.0864 | -83.4829
-9.5 | -0.6516 | 0.00801 | -0.0852 | -81.3483
-9 | -0.595 | 0.00765 | -0.0843 | -77.7778
-8.5 | -0.5378 | 0.00735 | -0.0835 | -73.1701
-8 | -0.4801 | 0.00706 | -0.0829 | -68.0028
-7.5 | -0.4224 | 0.00672 | -0.0825 | -62.8571
-7 | -0.3641 | 0.00646 | -0.0822 | -56.3622
-6.5 | -0.3059 | 0.00625 | -0.082 | -48.944
-6 | -0.2475 | 0.00601 | -0.0819 | -41.1814
-5.5 | -0.1886 | 0.00581 | -0.082 | -32.4613
-5 | -0.1301 | 0.00565 | -0.082 | -23.0265
-4.5 | -0.0709 | 0.00546 | -0.0823 | -12.9853
-4 | -0.0118 | 0.00532 | -0.0826 | -2.218
-3.5 | 0.0472 | 0.00519 | -0.0829 | 9.0944
-3 | 0.1067 | 0.00505 | -0.0833 | 21.1287
-2.5 | 0.1652 | 0.00493 | -0.0837 | 33.5091
-2 | 0.2247 | 0.00482 | -0.0842 | 46.6183
-1.5 | 0.283 | 0.00472 | -0.0846 | 59.9576
-1 | 0.3409 | 0.00464 | -0.0849 | 73.4698
-0.5 | 0.3983 | 0.00456 | -0.0851 | 87.3465
0 | 0.4551 | 0.00451 | -0.0853 | 100.9091
0.5 | 0.5097 | 0.00448 | -0.0851 | 113.7723
1 | 0.5637 | 0.0045 | -0.0847 | 125.2667
1.5 | 0.6165 | 0.00451 | -0.0842 | 136.6962
2 | 0.6689 | 0.00447 | -0.0836 | 149.6421
2.5 | 0.7202 | 0.00436 | -0.0828 | 165.1835
3 | 0.7715 | 0.00432 | -0.0819 | 178.588
3.5 | 0.8254 | 0.00453 | -0.0815 | 182.2075
4 | 0.879 | 0.0048 | -0.081 | 183.125
4.5 | 0.93 | 0.00512 | -0.08 | 181.6406
5 | 0.9818 | 0.00543 | -0.0791 | 180.8103
5.5 | 1.0243 | 0.00594 | -0.0765 | 172.4411
6 | 1.0607 | 0.00651 | -0.0726 | 162.9339
6.5 | 1.079 | 0.00711 | -0.0649 | 151.7581
7 | 1.0905 | 0.00793 | -0.0563 | 137.5158
7.5 | 1.0985 | 0.00906 | -0.0479 | 121.2472
8 | 1.1223 | 0.01006 | -0.0427 | 111.5606
8.5 | 1.1445 | 0.01127 | -0.0376 | 101.5528
9 | 1.164 | 0.01268 | -0.0324 | 91.7981
9.5 | 1.1921 | 0.01387 | -0.0287 | 85.9481
10 | 1.2191 | 0.01518 | -0.0251 | 80.3096
10.5 | 1.2477 | 0.01648 | -0.0218 | 75.71
11 | 1.2762 | 0.01787 | -0.0187 | 71.4158
11.5 | 1.3049 | 0.01934 | -0.0158 | 67.4716
12 | 1.3355 | 0.0208 | -0.0133 | 64.2067
12.5 | 1.3638 | 0.02247 | -0.0107 | 60.6943
13 | 1.3915 | 0.02425 | -0.0082 | 57.3814
13.5 | 1.4181 | 0.0262 | -0.0058 | 54.126
14 | 1.4475 | 0.02801 | -0.0038 | 51.678
14.5 | 1.4706 | 0.03036 | -0.0015 | 48.4387
15 | 1.494 | 0.03277 | 0.0006 | 45.5905
15.5 | 1.5151 | 0.03545 | 0.0026 | 42.7391
16 | 1.5342 | 0.03838 | 0.0045 | 39.9739
16.5 | 1.5514 | 0.04156 | 0.0063 | 37.3292
17 | 1.5676 | 0.04499 | 0.0078 | 34.8433
17.5 | 1.5831 | 0.04863 | 0.0091 | 32.554
18 | 1.5962 | 0.05259 | 0.0101 | 30.3518
18.5 | 1.6093 | 0.05675 | 0.0107 | 28.3577
19 | 1.6122 | 0.06205 | 0.0112 | 25.9823
19.5 | 1.6186 | 0.0673 | 0.011 | 24.0505
20 | 1.6223 | 0.07303 | 0.0104 | 22.2142

## 135. Re 16M Mach 0.50 (1)
BIGFOIL.COM POLAR EXPORT
ah93156
AH 93-156 |  |  |  | Cl Max: | 1.485 | at alpha= | 8 | deg
JavaFoil+Calcfoil stall+Eppler ext transition |  |  |  | L/D Max: | 134.916 | at alpha= | 3 | deg
Re: | 16000000 |  |  | Cd Min: | 0.00671 | at alpha= | -7 | deg
Mach: | 0.5 |  |  | Cl=0 at alpha= | -3.7929 | deg
|  |  |  | @ Cl=0.1, Cd= | 0.0069363
|  |  |  | @ Cl=0.4, Cd= | 0.0067906
|  |  |  | @ Cl=0.6, Cd= | 0.0068
alpha (deg) | Cl | Cd | Cm | Cl/Cd
-20 | -0.916 | 0.17348 | -0.03 | -5.278
-19.5 | -0.888 | 0.16363 | -0.031 | -5.424
-19 | -0.859 | 0.17218 | -0.03 | -4.987
-18.5 | -0.83 | 0.15445 | -0.031 | -5.375
-18 | -0.803 | 0.15134 | -0.031 | -5.303
-17.5 | -0.776 | 0.13619 | -0.032 | -5.7
-17 | -0.748 | 0.12855 | -0.033 | -5.822
-16.5 | -0.72 | 0.12183 | -0.033 | -5.907
-16 | -0.692 | 0.11318 | -0.033 | -6.111
-15.5 | -0.664 | 0.10745 | -0.034 | -6.177
-15 | -0.636 | 0.10042 | -0.034 | -6.335
-14.5 | -0.607 | 0.10173 | -0.034 | -5.968
-14 | -0.579 | 0.09484 | -0.035 | -6.105
-13.5 | -0.552 | 0.08676 | -0.036 | -6.367
-13 | -0.528 | 0.07629 | -0.04 | -6.923
-12.5 | -0.506 | 0.06545 | -0.044 | -7.729
-12 | -0.465 | 0.08125 | -0.035 | -5.722
-11.5 | -0.439 | 0.07075 | -0.039 | -6.211
-11 | -0.419 | 0.05741 | -0.046 | -7.291
-10.5 | -0.452 | 0.01411 | -0.066 | -32.057
-10 | -0.352 | 0.06441 | -0.036 | -5.464
-9.5 | -0.328 | 0.05328 | -0.044 | -6.163
-9 | -0.356 | 0.01112 | -0.07 | -31.997
-8.5 | -0.269 | 0.05089 | -0.042 | -5.284
-8 | -0.287 | 0.01102 | -0.072 | -26.022
-7.5 | -0.218 | 0.03676 | -0.054 | -5.932
-7 | -0.364 | 0.00671 | -0.075 | -54.217
-6.5 | -0.335 | 0.00712 | -0.077 | -47.056
-6 | -0.288 | 0.00778 | -0.079 | -37.059
-5.5 | -0.229 | 0.00739 | -0.08 | -31.06
-5 | -0.165 | 0.00723 | -0.081 | -22.877
-4.5 | -0.098 | 0.00704 | -0.082 | -13.9
-4 | -0.029 | 0.00691 | -0.084 | -4.158
-3.5 | 0.041 | 0.00682 | -0.085 | 6.08
-3 | 0.112 | 0.00696 | -0.086 | 16.147
-2.5 | 0.184 | 0.00685 | -0.087 | 26.81
-2 | 0.255 | 0.00689 | -0.088 | 37.009
-1.5 | 0.327 | 0.00681 | -0.089 | 48.004
-1 | 0.398 | 0.00679 | -0.091 | 58.659
-0.5 | 0.469 | 0.00681 | -0.092 | 68.945
0 | 0.539 | 0.0068 | -0.093 | 79.273
0.5 | 0.61 | 0.0068 | -0.094 | 89.662
1 | 0.68 | 0.00691 | -0.095 | 98.418
1.5 | 0.75 | 0.00705 | -0.097 | 106.495
2 | 0.821 | 0.00726 | -0.098 | 112.962
2.5 | 0.891 | 0.00708 | -0.099 | 125.792
3 | 0.957 | 0.0071 | -0.1 | 134.916
3.5 | 1.023 | 0.00804 | -0.101 | 127.239
4 | 1.086 | 0.00856 | -0.101 | 126.958
4.5 | 1.15 | 0.0091 | -0.102 | 126.381
5 | 1.213 | 0.00968 | -0.103 | 125.355
5.5 | 1.277 | 0.0104 | -0.104 | 122.707
6 | 1.339 | 0.01123 | -0.105 | 119.215
6.5 | 1.392 | 0.01215 | -0.105 | 114.61
7 | 1.437 | 0.01347 | -0.106 | 106.688
7.5 | 1.47 | 0.01504 | -0.107 | 97.747
8 | 1.485 | 0.01681 | -0.108 | 88.33
8.5 | 1.468 | 0.0184 | -0.109 | 79.828
9 | 1.382 | 0.01998 | -0.11 | 69.169
9.5 | 0.889 | 0.02172 | -0.11 | 40.942
10 | 0.92 | 0.02328 | -0.111 | 39.519
10.5 | 0.95 | 0.02582 | -0.112 | 36.781
11 | 0.98 | 0.02733 | -0.113 | 35.876
11.5 | 1.011 | 0.02841 | -0.114 | 35.604
12 | 1.038 | 0.03307 | -0.114 | 31.377
12.5 | 1.07 | 0.03325 | -0.115 | 32.175
13 | 1.088 | 0.04116 | -0.114 | 26.425

## 136. Re 16M Mach 0.50 (2)
BIGFOIL.COM POLAR EXPORT
ah93156
AH 93-156 |  |  |  | Cl Max: | 1.4316 | at alpha= | 13.5 | deg
XFOIL ncrit=9 |  |  |  | L/D Max: | 191.165 | at alpha= | 4 | deg
Re: | 16000000 |  |  | Cd Min: | 0.15407 | at alpha= | 18.5 | deg
Mach: | 0.5 |  |  | Cl=0 at alpha= | -3.9398 | deg
|  |  |  | @ Cl=0.1, Cd= | 0.0053124
|  |  |  | @ Cl=0.4, Cd= | 0.0047748
|  |  |  | @ Cl=0.6, Cd= | 0.0045719
alpha (deg) | Cl | Cd | Cm | Cl/Cd
-13 | -0.2807 | 0.09087 | -0.1201 | -3.089
-12.5 | -0.3009 | 0.07992 | -0.1276 | -3.765
-12 | -0.3097 | 0.07053 | -0.1346 | -4.391
-11.5 | -0.3179 | 0.06122 | -0.1418 | -5.1927
-11 | -0.3283 | 0.05069 | -0.1507 | -6.4766
-10.5 | -0.3354 | 0.03893 | -0.1621 | -8.6155
-10 | -0.3692 | 0.0313 | -0.1634 | -11.7955
-9.5 | -0.4089 | 0.02555 | -0.1574 | -16.0039
-9 | -0.454 | 0.02083 | -0.1459 | -21.7955
-8.5 | -0.4972 | 0.01656 | -0.1309 | -30.0242
-8 | -0.5168 | 0.01125 | -0.1185 | -45.9378
-7.5 | -0.4846 | 0.0083 | -0.1102 | -58.3855
-7 | -0.4215 | 0.00738 | -0.1057 | -57.1138
-6.5 | -0.353 | 0.00688 | -0.1028 | -51.3081
-6 | -0.283 | 0.00652 | -0.1008 | -43.4049
-5.5 | -0.2138 | 0.00623 | -0.0991 | -34.3178
-5 | -0.1451 | 0.00599 | -0.0979 | -24.2237
-4.5 | -0.0763 | 0.00575 | -0.0971 | -13.2696
-4 | -0.0083 | 0.00558 | -0.0964 | -1.4875
-3.5 | 0.0606 | 0.0054 | -0.0962 | 11.2222
-3 | 0.1281 | 0.00525 | -0.096 | 24.4
-2.5 | 0.196 | 0.0051 | -0.0961 | 38.4314
-2 | 0.2636 | 0.00499 | -0.0963 | 52.8257
-1.5 | 0.3307 | 0.00486 | -0.0965 | 68.0453
-1 | 0.3966 | 0.00478 | -0.0966 | 82.9707
-0.5 | 0.4619 | 0.00468 | -0.0967 | 98.6966
0 | 0.5264 | 0.00463 | -0.0967 | 113.6933
0.5 | 0.5886 | 0.00457 | -0.0962 | 128.7965
1 | 0.6482 | 0.00458 | -0.0954 | 141.5284
1.5 | 0.7056 | 0.00461 | -0.094 | 153.0586
2 | 0.761 | 0.00462 | -0.0923 | 164.7186
2.5 | 0.8148 | 0.00454 | -0.0901 | 179.4714
3 | 0.8707 | 0.00457 | -0.0882 | 190.5252
3.5 | 0.9281 | 0.00486 | -0.0864 | 190.9671
4 | 0.9845 | 0.00515 | -0.0843 | 191.165
4.5 | 1.0272 | 0.00556 | -0.0794 | 184.7482
5 | 1.058 | 0.00604 | -0.0721 | 175.1656
5.5 | 1.0822 | 0.00671 | -0.064 | 161.2817
6 | 1.1026 | 0.00774 | -0.0559 | 142.4548
6.5 | 1.1243 | 0.00909 | -0.0487 | 123.6854
7 | 1.1421 | 0.01076 | -0.0413 | 106.1431
8 | 1.1581 | 0.01525 | -0.0255 | 75.941
8.5 | 1.1786 | 0.01734 | -0.0198 | 67.97
9 | 1.1959 | 0.01981 | -0.0142 | 60.3685
9.5 | 1.2144 | 0.02247 | -0.0091 | 54.0454
10 | 1.2436 | 0.0248 | -0.0052 | 50.1452
10.5 | 1.2721 | 0.02735 | -0.0015 | 46.5119
11 | 1.302 | 0.02996 | 0.0019 | 43.4579
11.5 | 1.3337 | 0.03263 | 0.0051 | 40.8734
12 | 1.3671 | 0.03531 | 0.0081 | 38.7171
12.5 | 1.3942 | 0.03853 | 0.0113 | 36.1848
13 | 1.4187 | 0.04209 | 0.0145 | 33.7063
13.5 | 1.4316 | 0.04663 | 0.0179 | 30.7013
14 | 1.431 | 0.0524 | 0.0209 | 27.3092
14.5 | 1.4048 | 0.06068 | 0.0232 | 23.151
15 | 1.3717 | 0.07028 | 0.0236 | 19.5176
15.5 | 1.3474 | 0.07984 | 0.0224 | 16.8763
16 | 1.3125 | 0.09129 | 0.0193 | 14.3773
16.5 | 1.285 | 0.10265 | 0.0151 | 12.5183
17 | 1.2536 | 0.11517 | 0.0092 | 10.8848
17.5 | 1.2261 | 0.12784 | 0.0025 | 9.5909
18 | 1.1976 | 0.14108 | -0.0053 | 8.4888
18.5 | 1.1742 | 0.15407 | -0.0134 | 7.6212

## 137. Re 18M Mach 0.00 (1)
BIGFOIL.COM POLAR EXPORT
ah93156
AH 93-156 |  |  |  | Cl Max: | 1.567 | at alpha= | 12 | deg
JavaFoil+Calcfoil stall+Eppler ext transition |  |  |  | L/D Max: | 153.454 | at alpha= | 6.5 | deg
Re: | 18000000 |  |  | Cd Min: | 0.00623 | at alpha= | 0 | deg
Mach: | 0 |  |  | Cl=0 at alpha= | -3.7951 | deg
|  |  |  | @ Cl=0.1, Cd= | 0.0064393
|  |  |  | @ Cl=0.4, Cd= | 0.0062845
|  |  |  | @ Cl=0.6, Cd= | 0.0063013
alpha (deg) | Cl | Cd | Cm | Cl/Cd
-17.5 | -0.605 | 0.12097 | -0.028 | -4.998
-17 | -0.618 | 0.11435 | -0.029 | -5.401
-16.5 | -0.631 | 0.10562 | -0.03 | -5.97
-16 | -0.641 | 0.09973 | -0.031 | -6.425
-15.5 | -0.651 | 0.09189 | -0.033 | -7.081
-15 | -0.662 | 0.08139 | -0.035 | -8.129
-14.5 | -0.669 | 0.07287 | -0.037 | -9.186
-14 | -0.675 | 0.06445 | -0.039 | -10.478
-13.5 | -0.691 | 0.04799 | -0.043 | -14.395
-13 | -0.755 | 0.01607 | -0.052 | -46.989
-12.5 | -0.758 | 0.01228 | -0.054 | -61.681
-12 | -0.745 | 0.01124 | -0.055 | -66.28
-11.5 | -0.727 | 0.01037 | -0.057 | -70.116
-11 | -0.705 | 0.00966 | -0.058 | -72.963
-10.5 | -0.678 | 0.00921 | -0.059 | -73.615
-10 | -0.647 | 0.00752 | -0.06 | -86.02
-9.5 | -0.615 | 0.00837 | -0.062 | -73.455
-9 | -0.572 | 0.008 | -0.062 | -71.528
-8.5 | -0.527 | 0.00773 | -0.063 | -68.187
-8 | -0.479 | 0.00753 | -0.064 | -63.608
-7.5 | -0.428 | 0.00727 | -0.065 | -58.929
-7 | -0.375 | 0.00708 | -0.066 | -53.007
-6.5 | -0.32 | 0.0069 | -0.067 | -46.419
-6 | -0.263 | 0.00673 | -0.068 | -39.109
-5.5 | -0.205 | 0.00659 | -0.069 | -31.157
-5 | -0.146 | 0.00654 | -0.07 | -22.333
-4.5 | -0.086 | 0.00643 | -0.071 | -13.352
-4 | -0.025 | 0.00648 | -0.072 | -3.876
-3.5 | 0.036 | 0.00649 | -0.073 | 5.558
-3 | 0.098 | 0.00644 | -0.074 | 15.155
-2.5 | 0.159 | 0.00642 | -0.075 | 24.81
-2 | 0.221 | 0.00638 | -0.076 | 34.663
-1.5 | 0.283 | 0.00634 | -0.077 | 44.659
-1 | 0.345 | 0.00632 | -0.078 | 54.549
-0.5 | 0.407 | 0.00628 | -0.079 | 64.749
0 | 0.467 | 0.00623 | -0.081 | 74.96
0.5 | 0.529 | 0.00626 | -0.082 | 84.422
1 | 0.59 | 0.00628 | -0.083 | 94.009
1.5 | 0.651 | 0.00641 | -0.084 | 101.609
2 | 0.712 | 0.00646 | -0.085 | 110.255
2.5 | 0.773 | 0.00658 | -0.086 | 117.434
3 | 0.834 | 0.0067 | -0.087 | 124.474
3.5 | 0.895 | 0.0066 | -0.088 | 135.605
4 | 0.955 | 0.00678 | -0.089 | 140.924
4.5 | 1.015 | 0.00703 | -0.09 | 144.489
5 | 1.075 | 0.00728 | -0.091 | 147.592
5.5 | 1.135 | 0.00765 | -0.092 | 148.361
6 | 1.194 | 0.00805 | -0.093 | 148.388
6.5 | 1.247 | 0.00812 | -0.094 | 153.454
7 | 1.296 | 0.00935 | -0.094 | 138.676
7.5 | 1.341 | 0.01007 | -0.095 | 133.182
8 | 1.382 | 0.01093 | -0.096 | 126.447
8.5 | 1.419 | 0.01191 | -0.096 | 119.157
9 | 1.455 | 0.01255 | -0.097 | 115.947
9.5 | 1.487 | 0.01326 | -0.098 | 112.081
10 | 1.513 | 0.01408 | -0.098 | 107.494
10.5 | 1.535 | 0.01482 | -0.099 | 103.576
11 | 1.551 | 0.0156 | -0.1 | 99.411
11.5 | 1.562 | 0.01644 | -0.101 | 94.999
12 | 1.567 | 0.01735 | -0.101 | 90.309
12.5 | 1.566 | 0.01831 | -0.102 | 85.556
13 | 1.56 | 0.01932 | -0.103 | 80.718
13.5 | 1.548 | 0.02044 | -0.103 | 75.741
14 | 1.531 | 0.02177 | -0.104 | 70.295
14.5 | 1.509 | 0.02309 | -0.105 | 65.344
15 | 1.482 | 0.02445 | -0.105 | 60.63
15.5 | 1.452 | 0.02596 | -0.106 | 55.937
16 | 1.418 | 0.02758 | -0.107 | 51.41
16.5 | 1.381 | 0.02929 | -0.107 | 47.166
17 | 1.342 | 0.0311 | -0.108 | 43.158

## 138. Re 18M Mach 0.00 (2)
BIGFOIL.COM POLAR EXPORT
ah93156
AH 93-156 |  |  |  | Cl Max: | 1.6753 | at alpha= | 20 | deg
XFOIL ncrit=9 |  |  |  | L/D Max: | 179.534 | at alpha= | 4 | deg
Re: | 18000000 |  |  | Cd Min: | 0.05363 | at alpha= | 20 | deg
Mach: | 0 |  |  | Cl=0 at alpha= | -3.8848 | deg
|  |  |  | @ Cl=0.1, Cd= | 0.0049512
|  |  |  | @ Cl=0.4, Cd= | 0.0045735
|  |  |  | @ Cl=0.6, Cd= | 0.0045886
alpha (deg) | Cl | Cd | Cm | Cl/Cd
-20 | -1.4071 | 0.02153 | -0.1252 | -65.3553
-19.5 | -1.3858 | 0.02014 | -0.1225 | -68.8083
-19 | -1.3677 | 0.0187 | -0.1189 | -73.139
-18.5 | -1.3431 | 0.01764 | -0.1158 | -76.1395
-18 | -1.3183 | 0.01659 | -0.1123 | -79.4635
-17.5 | -1.2929 | 0.01562 | -0.1087 | -82.7721
-17 | -1.2634 | 0.01487 | -0.1053 | -84.963
-16.5 | -1.2349 | 0.01408 | -0.1017 | -87.706
-16 | -1.2052 | 0.01342 | -0.0979 | -89.8063
-15.5 | -1.1815 | 0.01264 | -0.0928 | -93.4731
-15 | -1.1548 | 0.012 | -0.0879 | -96.2333
-14.5 | -1.1152 | 0.01139 | -0.0855 | -97.9104
-14 | -1.0721 | 0.01087 | -0.0837 | -98.6293
-13.5 | -1.0269 | 0.01041 | -0.0821 | -98.6455
-13 | -0.9797 | 0.01 | -0.081 | -97.97
-11.5 | -0.831 | 0.00884 | -0.0785 | -94.0045
-11 | -0.7809 | 0.00842 | -0.0778 | -92.7435
-10.5 | -0.7291 | 0.00807 | -0.0773 | -90.347
-10 | -0.6766 | 0.00772 | -0.077 | -87.6425
-9.5 | -0.6231 | 0.00743 | -0.0768 | -83.8627
-9 | -0.5691 | 0.00718 | -0.0768 | -79.2618
-8.5 | -0.5151 | 0.00692 | -0.0767 | -74.4364
-8 | -0.4607 | 0.00663 | -0.0767 | -69.4872
-7.5 | -0.4054 | 0.00639 | -0.0768 | -63.4429
-7 | -0.3499 | 0.00619 | -0.077 | -56.5267
-6.5 | -0.2948 | 0.00598 | -0.0771 | -49.2977
-6 | -0.2384 | 0.0058 | -0.0775 | -41.1034
-5.5 | -0.1828 | 0.00562 | -0.0777 | -32.5267
-5 | -0.1261 | 0.00547 | -0.0782 | -23.053
-4.5 | -0.0695 | 0.00531 | -0.0786 | -13.0885
-4 | -0.0132 | 0.00519 | -0.079 | -2.5434
-3.5 | 0.0441 | 0.00505 | -0.0795 | 8.7327
-3 | 0.1007 | 0.00495 | -0.08 | 20.3434
-2.5 | 0.1576 | 0.00482 | -0.0805 | 32.6971
-2 | 0.214 | 0.00475 | -0.0809 | 45.0526
-1.5 | 0.27 | 0.00467 | -0.0813 | 57.8158
-1 | 0.3258 | 0.0046 | -0.0817 | 70.8261
-0.5 | 0.3811 | 0.00457 | -0.0819 | 83.3917
0 | 0.4349 | 0.00458 | -0.0819 | 94.9563
0.5 | 0.488 | 0.00457 | -0.0818 | 106.7834
1 | 0.5401 | 0.00462 | -0.0816 | 116.9048
1.5 | 0.5925 | 0.00459 | -0.0814 | 129.085
2 | 0.6446 | 0.00458 | -0.0812 | 140.7424
2.5 | 0.6956 | 0.00451 | -0.0808 | 154.235
3.5 | 0.7956 | 0.00451 | -0.0795 | 176.408
4 | 0.8474 | 0.00472 | -0.0792 | 179.5339
4.5 | 0.8984 | 0.00501 | -0.0788 | 179.3214
5 | 0.9454 | 0.0054 | -0.0776 | 175.0741
5.5 | 0.9909 | 0.00585 | -0.0761 | 169.3846
6 | 1.0323 | 0.00634 | -0.0739 | 162.8233
6.5 | 1.0605 | 0.0071 | -0.069 | 149.3662
7 | 1.0834 | 0.0076 | -0.0629 | 142.5526
7.5 | 1.1018 | 0.00828 | -0.0561 | 133.0676
8 | 1.124 | 0.00898 | -0.0506 | 125.167
8.5 | 1.1459 | 0.00984 | -0.0454 | 116.4533
9 | 1.1683 | 0.01084 | -0.0407 | 107.7768
9.5 | 1.1959 | 0.01178 | -0.037 | 101.5195
10 | 1.224 | 0.01276 | -0.0337 | 95.9248
10.5 | 1.2535 | 0.01374 | -0.0308 | 91.23
11 | 1.2819 | 0.01483 | -0.0279 | 86.4396
11.5 | 1.3102 | 0.01597 | -0.0251 | 82.0413
12 | 1.3386 | 0.01716 | -0.0226 | 78.007
12.5 | 1.3686 | 0.01832 | -0.0204 | 74.7052
13 | 1.3963 | 0.01966 | -0.0181 | 71.0224
13.5 | 1.4212 | 0.02122 | -0.0156 | 66.9746
14 | 1.4481 | 0.02273 | -0.0136 | 63.7088
14.5 | 1.4756 | 0.02428 | -0.0118 | 60.7743
15 | 1.5009 | 0.02602 | -0.0099 | 57.6826
15.5 | 1.5223 | 0.02808 | -0.0079 | 54.213
16 | 1.5442 | 0.03018 | -0.0061 | 51.1663
16.5 | 1.5643 | 0.03245 | -0.0043 | 48.2065
17 | 1.5846 | 0.03482 | -0.0029 | 45.5083
17.5 | 1.6027 | 0.03747 | -0.0014 | 42.7729
18 | 1.6199 | 0.04024 | -0.0002 | 40.256
18.5 | 1.6382 | 0.04303 | 0.0007 | 38.0711
19.5 | 1.6632 | 0.04995 | 0.0024 | 33.2973
20 | 1.6753 | 0.05363 | 0.0028 | 31.2381

## 139. Re 18M Mach 0.10 (1)
BIGFOIL.COM POLAR EXPORT
ah93156
AH 93-156 |  |  |  | Cl Max: | 1.56 | at alpha= | 12 | deg
JavaFoil+Calcfoil stall+Eppler ext transition |  |  |  | L/D Max: | 152.607 | at alpha= | 6.5 | deg
Re: | 18000000 |  |  | Cd Min: | 0.00626 | at alpha= | 0 | deg
Mach: | 0.1 |  |  | Cl=0 at alpha= | -3.7951 | deg
|  |  |  | @ Cl=0.1, Cd= | 0.0064593
|  |  |  | @ Cl=0.4, Cd= | 0.0062773
|  |  |  | @ Cl=0.6, Cd= | 0.0063161
alpha (deg) | Cl | Cd | Cm | Cl/Cd
-17.5 | -0.564 | 0.12493 | -0.027 | -4.511
-17 | -0.58 | 0.1174 | -0.028 | -4.937
-16.5 | -0.595 | 0.10878 | -0.029 | -5.473
-16 | -0.608 | 0.10378 | -0.03 | -5.859
-15.5 | -0.621 | 0.09624 | -0.031 | -6.45
-15 | -0.633 | 0.08705 | -0.033 | -7.269
-14.5 | -0.643 | 0.07814 | -0.036 | -8.233
-14 | -0.65 | 0.07083 | -0.037 | -9.181
-13.5 | -0.66 | 0.05917 | -0.041 | -11.159
-13 | -0.683 | 0.03906 | -0.046 | -17.487
-12.5 | -0.744 | 0.01285 | -0.054 | -57.912
-12 | -0.735 | 0.01158 | -0.056 | -63.449
-11.5 | -0.72 | 0.01058 | -0.057 | -68.042
-11 | -0.7 | 0.00989 | -0.058 | -70.727
-10.5 | -0.675 | 0.00927 | -0.059 | -72.816
-10 | -0.645 | 0.00764 | -0.06 | -84.374
-9.5 | -0.614 | 0.0085 | -0.062 | -72.266
-9 | -0.573 | 0.00806 | -0.063 | -71.047
-8.5 | -0.528 | 0.00779 | -0.064 | -67.784
-8 | -0.48 | 0.00751 | -0.065 | -63.879
-7.5 | -0.429 | 0.00731 | -0.066 | -58.727
-7 | -0.376 | 0.00712 | -0.067 | -52.879
-6.5 | -0.321 | 0.00692 | -0.068 | -46.444
-6 | -0.264 | 0.00674 | -0.069 | -39.237
-5.5 | -0.206 | 0.00663 | -0.07 | -31.1
-5 | -0.147 | 0.00655 | -0.071 | -22.39
-4.5 | -0.086 | 0.00646 | -0.072 | -13.356
-4 | -0.025 | 0.00651 | -0.073 | -3.876
-3.5 | 0.036 | 0.00652 | -0.074 | 5.558
-3 | 0.098 | 0.00646 | -0.075 | 15.179
-2.5 | 0.16 | 0.00644 | -0.076 | 24.855
-2 | 0.222 | 0.00638 | -0.077 | 34.812
-1.5 | 0.285 | 0.00637 | -0.078 | 44.669
-1 | 0.347 | 0.00632 | -0.079 | 54.865
-0.5 | 0.409 | 0.00627 | -0.08 | 65.152
0 | 0.47 | 0.00626 | -0.081 | 75.007
0.5 | 0.531 | 0.00629 | -0.082 | 84.501
1 | 0.593 | 0.0063 | -0.083 | 94.097
1.5 | 0.654 | 0.00644 | -0.084 | 101.633
2 | 0.716 | 0.00649 | -0.085 | 110.243
2.5 | 0.777 | 0.00662 | -0.086 | 117.375
3 | 0.838 | 0.00671 | -0.087 | 124.895
3.5 | 0.899 | 0.00664 | -0.088 | 135.394
4 | 0.96 | 0.00682 | -0.089 | 140.794
4.5 | 1.02 | 0.00704 | -0.09 | 144.958
5 | 1.08 | 0.00734 | -0.091 | 147.264
5.5 | 1.14 | 0.00771 | -0.092 | 147.96
6 | 1.2 | 0.00813 | -0.093 | 147.593
6.5 | 1.252 | 0.0082 | -0.094 | 152.607
7 | 1.301 | 0.00944 | -0.095 | 137.795
7.5 | 1.346 | 0.01019 | -0.095 | 132.106
8 | 1.386 | 0.01107 | -0.096 | 125.175
8.5 | 1.423 | 0.01205 | -0.096 | 118.09
9 | 1.459 | 0.01272 | -0.097 | 114.67
9.5 | 1.489 | 0.01343 | -0.098 | 110.867
10 | 1.515 | 0.01427 | -0.099 | 106.154
10.5 | 1.535 | 0.0151 | -0.099 | 101.657
11 | 1.55 | 0.01583 | -0.1 | 97.886
11.5 | 1.558 | 0.01672 | -0.101 | 93.186
12 | 1.56 | 0.01765 | -0.102 | 88.426
12.5 | 1.556 | 0.01865 | -0.102 | 83.464
13 | 1.546 | 0.01969 | -0.103 | 78.514
13.5 | 1.53 | 0.02086 | -0.104 | 73.375
14 | 1.508 | 0.02229 | -0.105 | 67.673
14.5 | 1.482 | 0.02361 | -0.105 | 62.757
15 | 1.45 | 0.02505 | -0.106 | 57.904
15.5 | 1.415 | 0.02664 | -0.106 | 53.108
16 | 1.375 | 0.02836 | -0.107 | 48.496
16.5 | 1.333 | 0.03013 | -0.108 | 44.229
17 | 1.288 | 0.03207 | -0.108 | 40.161

## 140. Re 18M Mach 0.10 (2)
BIGFOIL.COM POLAR EXPORT
ah93156
AH 93-156 |  |  |  | Cl Max: | 1.6728 | at alpha= | 20 | deg
XFOIL ncrit=9 |  |  |  | L/D Max: | 180.169 | at alpha= | 4 | deg
Re: | 18000000 |  |  | Cd Min: | 0.05588 | at alpha= | 20 | deg
Mach: | 0.1 |  |  | Cl=0 at alpha= | -3.8863 | deg
|  |  |  | @ Cl=0.1, Cd= | 0.0049529
|  |  |  | @ Cl=0.4, Cd= | 0.00457
|  |  |  | @ Cl=0.6, Cd= | 0.00459
alpha (deg) | Cl | Cd | Cm | Cl/Cd
-20 | -1.3976 | 0.02346 | -0.1318 | -59.5737
-19.5 | -1.3781 | 0.02176 | -0.1291 | -63.3318
-19 | -1.3637 | 0.01997 | -0.1254 | -68.2874
-18.5 | -1.3407 | 0.0187 | -0.1221 | -71.6952
-18 | -1.3178 | 0.01748 | -0.1184 | -75.389
-17.5 | -1.294 | 0.01635 | -0.1144 | -79.1437
-17 | -1.2649 | 0.01551 | -0.1108 | -81.5538
-16.5 | -1.2369 | 0.01462 | -0.1069 | -84.6033
-15.5 | -1.1801 | 0.01313 | -0.0983 | -89.8781
-15 | -1.1549 | 0.01239 | -0.0929 | -93.2123
-14.5 | -1.1206 | 0.01177 | -0.0892 | -95.2082
-14 | -1.0787 | 0.01117 | -0.0868 | -96.5712
-13.5 | -1.0347 | 0.01062 | -0.0848 | -97.4294
-13 | -0.9874 | 0.01017 | -0.0833 | -97.0895
-12.5 | -0.9385 | 0.00973 | -0.0821 | -96.4543
-12 | -0.8882 | 0.00933 | -0.0811 | -95.1983
-11.5 | -0.8375 | 0.00895 | -0.0803 | -93.5754
-11 | -0.7866 | 0.00855 | -0.0794 | -92
-10.5 | -0.7343 | 0.00818 | -0.0788 | -89.7677
-10 | -0.6815 | 0.0078 | -0.0783 | -87.3718
-9.5 | -0.6278 | 0.00748 | -0.078 | -83.9305
-9 | -0.5733 | 0.00722 | -0.0778 | -79.4044
-8.5 | -0.5187 | 0.00697 | -0.0777 | -74.4189
-8 | -0.4638 | 0.00668 | -0.0776 | -69.4311
-7.5 | -0.4082 | 0.00642 | -0.0776 | -63.5826
-7 | -0.3522 | 0.00622 | -0.0778 | -56.6238
-6.5 | -0.2967 | 0.006 | -0.0778 | -49.45
-6 | -0.2399 | 0.00581 | -0.0782 | -41.2909
-5.5 | -0.1838 | 0.00563 | -0.0783 | -32.6465
-5 | -0.1268 | 0.00548 | -0.0787 | -23.1387
-4.5 | -0.0698 | 0.00532 | -0.0791 | -13.1203
-4 | -0.0131 | 0.0052 | -0.0795 | -2.5192
-3.5 | 0.0445 | 0.00506 | -0.08 | 8.7945
-3 | 0.1015 | 0.00495 | -0.0805 | 20.5051
-2.5 | 0.1588 | 0.00482 | -0.081 | 32.9461
-2 | 0.2155 | 0.00475 | -0.0814 | 45.3684
-1.5 | 0.2719 | 0.00467 | -0.0818 | 58.2227
-1 | 0.328 | 0.0046 | -0.0821 | 71.3043
-0.5 | 0.3836 | 0.00457 | -0.0824 | 83.9387
0 | 0.4378 | 0.00457 | -0.0824 | 95.7987
0.5 | 0.4912 | 0.00457 | -0.0823 | 107.4836
1 | 0.5435 | 0.00461 | -0.082 | 117.8959
1.5 | 0.5961 | 0.00459 | -0.0818 | 129.8693
2 | 0.6485 | 0.00459 | -0.0816 | 141.2854
2.5 | 0.6997 | 0.00451 | -0.0811 | 155.1441
3 | 0.7494 | 0.00442 | -0.0804 | 169.5475
3.5 | 0.8001 | 0.00452 | -0.0798 | 177.0133
4 | 0.8522 | 0.00473 | -0.0795 | 180.1691
4.5 | 0.9033 | 0.00502 | -0.079 | 179.9402
5 | 0.9506 | 0.00541 | -0.0778 | 175.7116
5.5 | 0.9965 | 0.00585 | -0.0763 | 170.3419
6 | 1.0369 | 0.00636 | -0.0737 | 163.0346
6.5 | 1.0636 | 0.00713 | -0.0685 | 149.1725
7 | 1.0834 | 0.00765 | -0.0616 | 141.6209
8 | 1.1231 | 0.00911 | -0.0492 | 123.2821
8.5 | 1.1457 | 0.01001 | -0.0441 | 114.4555
9 | 1.1677 | 0.01108 | -0.0393 | 105.3881
9.5 | 1.1961 | 0.01203 | -0.0358 | 99.4264
10 | 1.2247 | 0.01304 | -0.0325 | 93.9187
10.5 | 1.2545 | 0.01405 | -0.0296 | 89.2883
11 | 1.2828 | 0.01518 | -0.0266 | 84.5059
11.5 | 1.3109 | 0.01638 | -0.0238 | 80.0305
12 | 1.339 | 0.01763 | -0.0211 | 75.9501
12.5 | 1.3677 | 0.01891 | -0.0187 | 72.3268
13 | 1.3963 | 0.02027 | -0.0165 | 68.8851
13.5 | 1.4231 | 0.02178 | -0.0142 | 65.3398
14 | 1.4495 | 0.0234 | -0.0121 | 61.9444
14.5 | 1.4745 | 0.02518 | -0.01 | 58.5584
15 | 1.5018 | 0.02686 | -0.0083 | 55.9121
15.5 | 1.5237 | 0.02897 | -0.0063 | 52.5958
16 | 1.5446 | 0.03123 | -0.0044 | 49.4589
16.5 | 1.563 | 0.03373 | -0.0025 | 46.3386
17 | 1.5828 | 0.03625 | -0.001 | 43.6634
17.5 | 1.6024 | 0.03887 | 0.0003 | 41.2246
18 | 1.6211 | 0.04161 | 0.0015 | 38.9594
18.5 | 1.6385 | 0.0446 | 0.0024 | 36.7377
19 | 1.6478 | 0.04841 | 0.0035 | 34.0384
19.5 | 1.6616 | 0.05196 | 0.0041 | 31.9784
20 | 1.6728 | 0.05588 | 0.0044 | 29.9356

## 141. Re 18M Mach 0.25 (1)
BIGFOIL.COM POLAR EXPORT
ah93156
AH 93-156 |  |  |  | Cl Max: | 1.528 | at alpha= | 10.5 | deg
JavaFoil+Calcfoil stall+Eppler ext transition |  |  |  | L/D Max: | 145.681 | at alpha= | 5 | deg
Re: | 18000000 |  |  | Cd Min: | 0.00634 | at alpha= | 0 | deg
Mach: | 0.25 |  |  | Cl=0 at alpha= | -3.7936 | deg
|  |  |  | @ Cl=0.1, Cd= | 0.0065106
|  |  |  | @ Cl=0.4, Cd= | 0.0063688
|  |  |  | @ Cl=0.6, Cd= | 0.0063814
alpha (deg) | Cl | Cd | Cm | Cl/Cd
-16 | -0.323 | 0.12004 | -0.026 | -2.69
-15.5 | -0.369 | 0.11302 | -0.027 | -3.262
-15 | -0.41 | 0.1043 | -0.029 | -3.932
-14.5 | -0.446 | 0.09907 | -0.029 | -4.504
-14 | -0.479 | 0.09159 | -0.031 | -5.225
-13.5 | -0.506 | 0.08511 | -0.032 | -5.942
-13 | -0.529 | 0.07682 | -0.035 | -6.889
-12.5 | -0.547 | 0.06945 | -0.037 | -7.875
-12 | -0.561 | 0.06008 | -0.041 | -9.344
-11.5 | -0.594 | 0.036 | -0.049 | -16.49
-11 | -0.653 | 0.01184 | -0.059 | -55.109
-10.5 | -0.643 | 0.01055 | -0.06 | -60.918
-10 | -0.625 | 0.00951 | -0.061 | -65.679
-9.5 | -0.597 | 0.00682 | -0.063 | -87.571
-9 | -0.569 | 0.00861 | -0.065 | -66.108
-8.5 | -0.529 | 0.00813 | -0.066 | -65.06
-8 | -0.484 | 0.00783 | -0.067 | -61.818
-7.5 | -0.435 | 0.0075 | -0.068 | -57.965
-7 | -0.383 | 0.00729 | -0.069 | -52.493
-6.5 | -0.328 | 0.00708 | -0.07 | -46.285
-6 | -0.27 | 0.00688 | -0.071 | -39.265
-5.5 | -0.211 | 0.00678 | -0.072 | -31.111
-5 | -0.15 | 0.00665 | -0.073 | -22.608
-4.5 | -0.089 | 0.00659 | -0.074 | -13.43
-4 | -0.026 | 0.00655 | -0.075 | -3.953
-3.5 | 0.037 | 0.00655 | -0.076 | 5.681
-3 | 0.101 | 0.00651 | -0.077 | 15.477
-2.5 | 0.164 | 0.00654 | -0.078 | 25.148
-2 | 0.228 | 0.00645 | -0.079 | 35.374
-1.5 | 0.292 | 0.00646 | -0.08 | 45.26
-1 | 0.356 | 0.00641 | -0.081 | 55.553
-0.5 | 0.42 | 0.00635 | -0.082 | 66.164
0 | 0.483 | 0.00634 | -0.083 | 76.086
0.5 | 0.546 | 0.00639 | -0.084 | 85.382
1 | 0.609 | 0.00638 | -0.085 | 95.536
1.5 | 0.672 | 0.00654 | -0.086 | 102.738
2 | 0.735 | 0.00661 | -0.087 | 111.299
2.5 | 0.798 | 0.00673 | -0.088 | 118.641
3 | 0.861 | 0.00689 | -0.09 | 125.005
3.5 | 0.923 | 0.00683 | -0.091 | 135.166
4 | 0.986 | 0.00701 | -0.092 | 140.58
4.5 | 1.048 | 0.00731 | -0.093 | 143.354
5 | 1.11 | 0.00762 | -0.094 | 145.681
5.5 | 1.171 | 0.00806 | -0.095 | 145.317
6 | 1.227 | 0.00887 | -0.095 | 138.349
6.5 | 1.279 | 0.00937 | -0.096 | 136.434
7 | 1.327 | 0.01004 | -0.097 | 132.126
7.5 | 1.37 | 0.0109 | -0.097 | 125.744
8 | 1.41 | 0.01211 | -0.098 | 116.373
8.5 | 1.446 | 0.01289 | -0.099 | 112.177
9 | 1.477 | 0.01376 | -0.1 | 107.318
9.5 | 1.502 | 0.01451 | -0.1 | 103.501
10 | 1.519 | 0.01542 | -0.101 | 98.487
10.5 | 1.528 | 0.01631 | -0.102 | 93.668
11 | 1.528 | 0.0173 | -0.103 | 88.365
11.5 | 1.519 | 0.01834 | -0.103 | 82.798
12 | 1.499 | 0.01948 | -0.104 | 76.971
12.5 | 1.469 | 0.02069 | -0.105 | 71.013
13 | 1.429 | 0.02204 | -0.106 | 64.849
13.5 | 1.379 | 0.02343 | -0.106 | 58.832
14 | 1.318 | 0.02499 | -0.107 | 52.745
14.5 | 1.249 | 0.02663 | -0.108 | 46.907
15 | 1.172 | 0.02885 | -0.108 | 40.609
15.5 | 1.087 | 0.03098 | -0.109 | 35.083

## 142. Re 18M Mach 0.25 (2)
BIGFOIL.COM POLAR EXPORT
ah93156
AH 93-156 |  |  |  | Cl Max: | 1.6387 | at alpha= | 20 | deg
XFOIL ncrit=9 |  |  |  | L/D Max: | 182.938 | at alpha= | 4 | deg
Re: | 18000000 |  |  | Cd Min: | 0.15818 | at alpha= | -20 | deg
Mach: | 0.25 |  |  | Cl=0 at alpha= | -3.896 | deg
|  |  |  | @ Cl=0.1, Cd= | 0.0050014
|  |  |  | @ Cl=0.4, Cd= | 0.0045787
|  |  |  | @ Cl=0.6, Cd= | 0.004597
alpha (deg) | Cl | Cd | Cm | Cl/Cd
-20 | -0.5145 | 0.15818 | -0.0656 | -3.2526
-19 | -1.1671 | 0.04828 | -0.1385 | -24.1736
-18.5 | -1.1882 | 0.03641 | -0.1507 | -32.6339
-18 | -1.2124 | 0.02933 | -0.1525 | -41.3365
-17.5 | -1.2296 | 0.02465 | -0.1493 | -49.8824
-17 | -1.2166 | 0.02229 | -0.145 | -54.5805
-16.5 | -1.2141 | 0.01968 | -0.139 | -61.6921
-16 | -1.1918 | 0.01813 | -0.1338 | -65.7363
-15.5 | -1.1724 | 0.01657 | -0.1277 | -70.7544
-15 | -1.149 | 0.01521 | -0.1217 | -75.5424
-14.5 | -1.1201 | 0.01418 | -0.116 | -78.9915
-14 | -1.0958 | 0.01315 | -0.1092 | -83.3308
-13.5 | -1.0685 | 0.01226 | -0.1025 | -87.1533
-13 | -1.0247 | 0.01146 | -0.0988 | -89.4154
-12.5 | -0.9767 | 0.01077 | -0.0957 | -90.6871
-12 | -0.9264 | 0.01016 | -0.093 | -91.1811
-11.5 | -0.874 | 0.00963 | -0.0908 | -90.758
-11 | -0.8202 | 0.00916 | -0.089 | -89.5415
-10.5 | -0.7645 | 0.00874 | -0.0875 | -87.4714
-10 | -0.7089 | 0.0083 | -0.0862 | -85.4096
-9.5 | -0.6533 | 0.00787 | -0.085 | -83.0114
-9 | -0.597 | 0.0075 | -0.084 | -79.6
-8.5 | -0.5395 | 0.0072 | -0.0833 | -74.9306
-8 | -0.4811 | 0.00691 | -0.0828 | -69.6237
-7.5 | -0.4233 | 0.0066 | -0.0824 | -64.1364
-7 | -0.3653 | 0.00635 | -0.082 | -57.5276
-6.5 | -0.3068 | 0.00614 | -0.0819 | -49.9674
-6 | -0.2481 | 0.00589 | -0.0818 | -42.1222
-5.5 | -0.1895 | 0.00573 | -0.0818 | -33.0716
-5 | -0.1305 | 0.00554 | -0.082 | -23.556
-4.5 | -0.0713 | 0.00538 | -0.0822 | -13.2528
-4 | -0.0124 | 0.00525 | -0.0825 | -2.3619
-3.5 | 0.0472 | 0.0051 | -0.0829 | 9.2549
-3 | 0.1061 | 0.00499 | -0.0832 | 21.2625
-2.5 | 0.1654 | 0.00485 | -0.0837 | 34.1031
-2 | 0.2239 | 0.00477 | -0.0841 | 46.9392
-1.5 | 0.2824 | 0.00469 | -0.0845 | 60.2132
-1 | 0.3403 | 0.00461 | -0.0848 | 73.8178
-0.5 | 0.3975 | 0.00458 | -0.085 | 86.7904
0 | 0.454 | 0.00455 | -0.0851 | 99.7802
0.5 | 0.5088 | 0.00456 | -0.0849 | 111.5789
1 | 0.5628 | 0.00459 | -0.0846 | 122.6144
2 | 0.6696 | 0.00461 | -0.0837 | 145.2495
2.5 | 0.7221 | 0.00452 | -0.0831 | 159.7566
3 | 0.7727 | 0.00443 | -0.0822 | 174.4244
3.5 | 0.8253 | 0.00455 | -0.0815 | 181.3846
4 | 0.8781 | 0.0048 | -0.0808 | 182.9375
4.5 | 0.9299 | 0.00511 | -0.08 | 181.9765
5 | 0.9795 | 0.00545 | -0.0787 | 179.7248
5.5 | 1.0232 | 0.00595 | -0.0763 | 171.9664
6 | 1.0602 | 0.0065 | -0.0725 | 163.1077
6.5 | 1.0764 | 0.00712 | -0.0644 | 151.1798
7 | 1.0895 | 0.00791 | -0.0561 | 137.737
7.5 | 1.1004 | 0.00896 | -0.0481 | 122.8125
8 | 1.1249 | 0.00992 | -0.0431 | 113.3972
8.5 | 1.1478 | 0.01108 | -0.038 | 103.5921
9 | 1.1682 | 0.01246 | -0.0329 | 93.756
9.5 | 1.1974 | 0.0136 | -0.0294 | 88.0441
10 | 1.225 | 0.01486 | -0.0257 | 82.4361
10.5 | 1.2552 | 0.01608 | -0.0226 | 78.0597
11 | 1.2834 | 0.01746 | -0.0194 | 73.5052
11.5 | 1.3125 | 0.01888 | -0.0165 | 69.518
12 | 1.3427 | 0.02034 | -0.0139 | 66.0128
12.5 | 1.3704 | 0.02201 | -0.0112 | 62.2626
13 | 1.3991 | 0.02371 | -0.0088 | 59.0089
13.5 | 1.4273 | 0.02553 | -0.0064 | 55.9068
14 | 1.4559 | 0.02739 | -0.0044 | 53.1544
14.5 | 1.4779 | 0.02977 | -0.0019 | 49.6439
15 | 1.5019 | 0.03213 | 0.0002 | 46.7445
15.5 | 1.5236 | 0.03472 | 0.0023 | 43.8825
16 | 1.5458 | 0.03739 | 0.0041 | 41.3426
16.5 | 1.5646 | 0.0404 | 0.0059 | 38.7277
17 | 1.5819 | 0.04367 | 0.0074 | 36.224
17.5 | 1.5978 | 0.04722 | 0.0088 | 33.8374
18 | 1.6103 | 0.05117 | 0.0099 | 31.4696
18.5 | 1.6212 | 0.05547 | 0.0107 | 29.2266
19 | 1.626 | 0.06056 | 0.0113 | 26.8494
19.5 | 1.6351 | 0.06541 | 0.0113 | 24.9977
20 | 1.6387 | 0.07107 | 0.0109 | 23.0575

## 143. Re 18M Mach 0.50 (1)
BIGFOIL.COM POLAR EXPORT
ah93156
AH 93-156 |  |  |  | Cl Max: | 1.486 | at alpha= | 8 | deg
JavaFoil+Calcfoil stall+Eppler ext transition |  |  |  | L/D Max: | 132.435 | at alpha= | 3 | deg
Re: | 18000000 |  |  | Cd Min: | 0.00662 | at alpha= | -7 | deg
Mach: | 0.5 |  |  | Cl=0 at alpha= | -3.7929 | deg
|  |  |  | @ Cl=0.1, Cd= | 0.0069301
|  |  |  | @ Cl=0.4, Cd= | 0.0068
|  |  |  | @ Cl=0.6, Cd= | 0.0068816
alpha (deg) | Cl | Cd | Cm | Cl/Cd
-20 | -0.915 | 0.18143 | -0.03 | -5.045
-19.5 | -0.887 | 0.16774 | -0.03 | -5.29
-19 | -0.859 | 0.17363 | -0.031 | -4.946
-18.5 | -0.83 | 0.15918 | -0.031 | -5.217
-18 | -0.803 | 0.15518 | -0.031 | -5.172
-17.5 | -0.776 | 0.14203 | -0.032 | -5.463
-17 | -0.747 | 0.13366 | -0.032 | -5.592
-16.5 | -0.719 | 0.1293 | -0.032 | -5.561
-16 | -0.691 | 0.11921 | -0.033 | -5.796
-15.5 | -0.663 | 0.11234 | -0.033 | -5.901
-15 | -0.635 | 0.10529 | -0.034 | -6.033
-14.5 | -0.607 | 0.1016 | -0.034 | -5.978
-14 | -0.579 | 0.09455 | -0.035 | -6.129
-13.5 | -0.553 | 0.08534 | -0.037 | -6.482
-13 | -0.53 | 0.07454 | -0.041 | -7.105
-12.5 | -0.509 | 0.0619 | -0.046 | -8.226
-12 | -0.465 | 0.08119 | -0.035 | -5.729
-11.5 | -0.44 | 0.06971 | -0.039 | -6.313
-11 | -0.421 | 0.05476 | -0.047 | -7.686
-10.5 | -0.455 | 0.0131 | -0.066 | -34.742
-10 | -0.352 | 0.06468 | -0.036 | -5.44
-9.5 | -0.327 | 0.05465 | -0.043 | -5.989
-9 | -0.356 | 0.01098 | -0.07 | -32.416
-8.5 | -0.269 | 0.05004 | -0.043 | -5.383
-8 | -0.288 | 0.01047 | -0.072 | -27.488
-7.5 | -0.231 | 0.02291 | -0.064 | -10.079
-7 | -0.364 | 0.00662 | -0.076 | -54.997
-6.5 | -0.338 | 0.00818 | -0.078 | -41.335
-6 | -0.288 | 0.00769 | -0.079 | -37.492
-5.5 | -0.229 | 0.00741 | -0.08 | -30.986
-5 | -0.165 | 0.0072 | -0.081 | -22.963
-4.5 | -0.098 | 0.00702 | -0.082 | -13.948
-4 | -0.029 | 0.00689 | -0.084 | -4.171
-3.5 | 0.041 | 0.00698 | -0.085 | 5.941
-3 | 0.112 | 0.00692 | -0.086 | 16.228
-2.5 | 0.184 | 0.00685 | -0.087 | 26.809
-2 | 0.255 | 0.00683 | -0.088 | 37.312
-1.5 | 0.327 | 0.00687 | -0.089 | 47.613
-1 | 0.398 | 0.0068 | -0.091 | 58.595
-0.5 | 0.469 | 0.0068 | -0.092 | 69.042
0 | 0.539 | 0.00683 | -0.093 | 78.883
0.5 | 0.61 | 0.00689 | -0.094 | 88.495
1 | 0.68 | 0.00691 | -0.095 | 98.382
1.5 | 0.75 | 0.00713 | -0.097 | 105.236
2 | 0.821 | 0.00731 | -0.098 | 112.231
2.5 | 0.891 | 0.00757 | -0.099 | 117.705
3 | 0.958 | 0.00723 | -0.1 | 132.435
3.5 | 1.024 | 0.0081 | -0.101 | 126.325
4 | 1.088 | 0.00857 | -0.101 | 126.951
4.5 | 1.151 | 0.00907 | -0.102 | 126.884
5 | 1.214 | 0.00968 | -0.103 | 125.432
5.5 | 1.278 | 0.01037 | -0.104 | 123.249
6 | 1.34 | 0.01116 | -0.105 | 120.088
6.5 | 1.394 | 0.01204 | -0.105 | 115.762
7 | 1.438 | 0.01333 | -0.106 | 107.845
7.5 | 1.47 | 0.01515 | -0.107 | 97.038
8 | 1.486 | 0.0165 | -0.108 | 90.068
8.5 | 1.47 | 0.01801 | -0.109 | 81.593
9 | 1.383 | 0.01955 | -0.11 | 70.747
9.5 | 0.89 | 0.02125 | -0.11 | 41.876
10 | 0.921 | 0.02278 | -0.111 | 40.425
10.5 | 0.951 | 0.02524 | -0.112 | 37.654
11 | 0.981 | 0.02678 | -0.113 | 36.647
11.5 | 1.012 | 0.02786 | -0.114 | 36.32
12 | 1.039 | 0.03235 | -0.114 | 32.11
12.5 | 1.071 | 0.03249 | -0.115 | 32.95
13 | 1.09 | 0.03982 | -0.114 | 27.362

## 144. Re 18M Mach 0.50 (2)
BIGFOIL.COM POLAR EXPORT
ah93156
AH 93-156 |  |  |  | Cl Max: | 1.4428 | at alpha= | 13.5 | deg
XFOIL ncrit=9 |  |  |  | L/D Max: | 191.237 | at alpha= | 3.5 | deg
Re: | 18000000 |  |  | Cd Min: | 0.15339 | at alpha= | 18.5 | deg
Mach: | 0.5 |  |  | Cl=0 at alpha= | -99 | deg
|  |  |  | @ Cl=0.1, Cd= | 0.00464
|  |  |  | @ Cl=0.4, Cd= | 0.00464
|  |  |  | @ Cl=0.6, Cd= | 0.0046124
alpha (deg) | Cl | Cd | Cm | Cl/Cd
0 | 0.5256 | 0.00464 | -0.0965 | 113.2759
0.5 | 0.5877 | 0.0046 | -0.0961 | 127.7609
1 | 0.6472 | 0.00466 | -0.0952 | 138.8841
1.5 | 0.7056 | 0.00471 | -0.094 | 149.8089
2 | 0.7622 | 0.00476 | -0.0925 | 160.1261
2.5 | 0.8179 | 0.0047 | -0.0907 | 174.0213
3 | 0.8722 | 0.00459 | -0.0885 | 190.0218
3.5 | 0.9275 | 0.00485 | -0.0863 | 191.2371
4 | 0.984 | 0.00515 | -0.0843 | 191.068
4.5 | 1.0258 | 0.00553 | -0.0792 | 185.4973
5 | 1.0571 | 0.006 | -0.072 | 176.1833
5.5 | 1.0827 | 0.00667 | -0.0641 | 162.3238
6 | 1.105 | 0.00763 | -0.0562 | 144.8231
6.5 | 1.1229 | 0.00905 | -0.0484 | 124.0773
7 | 1.1444 | 0.01061 | -0.0416 | 107.8605
7.5 | 1.1399 | 0.01317 | -0.0318 | 86.5528
8 | 1.1597 | 0.0151 | -0.0256 | 76.8013
8.5 | 1.1832 | 0.01706 | -0.0201 | 69.3552
9 | 1.1987 | 0.0196 | -0.0143 | 61.1582
9.5 | 1.219 | 0.02216 | -0.0093 | 55.009
10 | 1.2491 | 0.02445 | -0.0055 | 51.0879
10.5 | 1.2799 | 0.02687 | -0.002 | 47.633
11 | 1.312 | 0.02935 | 0.0014 | 44.7019
11.5 | 1.3446 | 0.03195 | 0.0046 | 42.0845
12 | 1.378 | 0.03464 | 0.0076 | 39.7806
12.5 | 1.4049 | 0.03784 | 0.011 | 37.1274
13 | 1.4304 | 0.04131 | 0.0142 | 34.626
13.5 | 1.4428 | 0.04583 | 0.0177 | 31.4816
14 | 1.442 | 0.05154 | 0.021 | 27.9783
14.5 | 1.4107 | 0.06013 | 0.0235 | 23.4608
15 | 1.3773 | 0.06964 | 0.024 | 19.7774
15.5 | 1.352 | 0.07925 | 0.0229 | 17.0599
16 | 1.3174 | 0.0906 | 0.0199 | 14.5408
16.5 | 1.29 | 0.10192 | 0.0158 | 12.657
17 | 1.2579 | 0.11446 | 0.0099 | 10.9899
17.5 | 1.2302 | 0.12714 | 0.0032 | 9.6759
18 | 1.2014 | 0.14039 | -0.0046 | 8.5576
18.5 | 1.1777 | 0.15339 | -0.0127 | 7.6778

## 145. Re 20M Mach 0.00 (1)
BIGFOIL.COM POLAR EXPORT
ah93156
AH 93-156 |  |  |  | Cl Max: | 1.568 | at alpha= | 12 | deg
JavaFoil+Calcfoil stall+Eppler ext transition |  |  |  | L/D Max: | 154.483 | at alpha= | 6.5 | deg
Re: | 20000000 |  |  | Cd Min: | 0.00626 | at alpha= | 0 | deg
Mach: | 0 |  |  | Cl=0 at alpha= | -3.7951 | deg
|  |  |  | @ Cl=0.1, Cd= | 0.0064474
|  |  |  | @ Cl=0.4, Cd= | 0.0062977
|  |  |  | @ Cl=0.6, Cd= | 0.0063582
alpha (deg) | Cl | Cd | Cm | Cl/Cd
-18 | -0.591 | 0.12742 | -0.027 | -4.636
-17.5 | -0.605 | 0.121 | -0.028 | -4.997
-17 | -0.618 | 0.11313 | -0.029 | -5.463
-16.5 | -0.631 | 0.10431 | -0.03 | -6.052
-16 | -0.641 | 0.09954 | -0.031 | -6.437
-15.5 | -0.651 | 0.09175 | -0.033 | -7.092
-15 | -0.661 | 0.08139 | -0.035 | -8.127
-14.5 | -0.672 | 0.07025 | -0.038 | -9.567
-14 | -0.68 | 0.06084 | -0.04 | -11.17
-13.5 | -0.702 | 0.04101 | -0.045 | -17.114
-13 | -0.761 | 0.01465 | -0.053 | -51.9
-12.5 | -0.758 | 0.01197 | -0.054 | -63.322
-12 | -0.745 | 0.011 | -0.056 | -67.742
-11.5 | -0.728 | 0.01016 | -0.057 | -71.663
-11 | -0.705 | 0.00954 | -0.058 | -73.932
-10.5 | -0.678 | 0.00693 | -0.059 | -97.911
-10 | -0.654 | 0.00868 | -0.061 | -75.274
-9.5 | -0.615 | 0.00825 | -0.062 | -74.552
-9 | -0.572 | 0.00791 | -0.062 | -72.383
-8.5 | -0.527 | 0.00763 | -0.063 | -69.058
-8 | -0.479 | 0.00738 | -0.064 | -64.943
-7.5 | -0.428 | 0.0072 | -0.065 | -59.458
-7 | -0.375 | 0.007 | -0.066 | -53.59
-6.5 | -0.32 | 0.00684 | -0.067 | -46.777
-6 | -0.263 | 0.00671 | -0.068 | -39.262
-5.5 | -0.205 | 0.0066 | -0.069 | -31.115
-5 | -0.146 | 0.00652 | -0.07 | -22.392
-4.5 | -0.086 | 0.00652 | -0.071 | -13.166
-4 | -0.025 | 0.0065 | -0.072 | -3.863
-3.5 | 0.036 | 0.00647 | -0.073 | 5.58
-3 | 0.098 | 0.00645 | -0.074 | 15.126
-2.5 | 0.159 | 0.00637 | -0.075 | 24.995
-2 | 0.221 | 0.00634 | -0.076 | 34.856
-1.5 | 0.283 | 0.00633 | -0.077 | 44.742
-1 | 0.345 | 0.00628 | -0.078 | 54.958
-0.5 | 0.407 | 0.0063 | -0.079 | 64.575
0 | 0.467 | 0.00626 | -0.081 | 74.645
0.5 | 0.529 | 0.00626 | -0.082 | 84.484
1 | 0.59 | 0.00635 | -0.083 | 92.852
1.5 | 0.651 | 0.0064 | -0.084 | 101.753
2 | 0.712 | 0.00651 | -0.085 | 109.317
2.5 | 0.773 | 0.00667 | -0.086 | 115.923
3 | 0.834 | 0.00679 | -0.087 | 122.839
3.5 | 0.895 | 0.00694 | -0.088 | 128.838
4 | 0.955 | 0.00687 | -0.089 | 139.053
4.5 | 1.015 | 0.00705 | -0.09 | 143.954
5 | 1.075 | 0.00733 | -0.091 | 146.758
5.5 | 1.135 | 0.00768 | -0.092 | 147.72
6 | 1.194 | 0.00807 | -0.093 | 147.985
6.5 | 1.25 | 0.00809 | -0.094 | 154.483
7 | 1.297 | 0.00937 | -0.094 | 138.441
7.5 | 1.342 | 0.01001 | -0.095 | 134.159
8 | 1.384 | 0.01083 | -0.096 | 127.796
8.5 | 1.422 | 0.01167 | -0.096 | 121.804
9 | 1.456 | 0.01237 | -0.097 | 117.776
9.5 | 1.488 | 0.01299 | -0.098 | 114.525
10 | 1.515 | 0.01379 | -0.098 | 109.844
10.5 | 1.536 | 0.01451 | -0.099 | 105.854
11 | 1.553 | 0.0153 | -0.1 | 101.458
11.5 | 1.563 | 0.01611 | -0.101 | 97.029
12 | 1.568 | 0.01699 | -0.101 | 92.331
12.5 | 1.567 | 0.01793 | -0.102 | 87.438
13 | 1.561 | 0.01895 | -0.103 | 82.364
13.5 | 1.549 | 0.02001 | -0.104 | 77.405
14 | 1.532 | 0.02137 | -0.104 | 71.678
14.5 | 1.51 | 0.02261 | -0.105 | 66.773
15 | 1.483 | 0.02399 | -0.106 | 61.829
15.5 | 1.453 | 0.02541 | -0.106 | 57.194
16 | 1.419 | 0.02699 | -0.107 | 52.573
16.5 | 1.382 | 0.02867 | -0.107 | 48.221
17 | 1.343 | 0.03048 | -0.108 | 44.077

## 146. Re 20M Mach 0.00 (2)
BIGFOIL.COM POLAR EXPORT
ah93156
AH 93-156 |  |  |  | Cl Max: | 1.688 | at alpha= | 20 | deg
XFOIL ncrit=9 |  |  |  | L/D Max: | 178.805 | at alpha= | 4.5 | deg
Re: | 20000000 |  |  | Cd Min: | 0.05224 | at alpha= | 20 | deg
Mach: | 0 |  |  | Cl=0 at alpha= | -3.8838 | deg
|  |  |  | @ Cl=0.1, Cd= | 0.0048912
|  |  |  | @ Cl=0.4, Cd= | 0.0045949
|  |  |  | @ Cl=0.6, Cd= | 0.0046843
alpha (deg) | Cl | Cd | Cm | Cl/Cd
-20 | -1.4201 | 0.02079 | -0.1243 | -68.3069
-19.5 | -1.3982 | 0.01947 | -0.1214 | -71.813
-19 | -1.3781 | 0.01815 | -0.1179 | -75.9284
-18.5 | -1.353 | 0.01712 | -0.1147 | -79.0304
-18 | -1.3278 | 0.01613 | -0.1112 | -82.3187
-17.5 | -1.3017 | 0.01521 | -0.1076 | -85.5819
-17 | -1.2716 | 0.01448 | -0.1043 | -87.8177
-16.5 | -1.2428 | 0.01373 | -0.1006 | -90.5171
-15.5 | -1.1875 | 0.01245 | -0.0918 | -95.3815
-15 | -1.1586 | 0.01182 | -0.0873 | -98.0203
-14.5 | -1.1187 | 0.0112 | -0.085 | -99.8839
-14 | -1.0757 | 0.01068 | -0.0831 | -100.721
-13.5 | -1.0305 | 0.01021 | -0.0816 | -100.9305
-13 | -0.9827 | 0.00979 | -0.0805 | -100.3779
-12.5 | -0.9338 | 0.00939 | -0.0796 | -99.4462
-12 | -0.8838 | 0.00903 | -0.0788 | -97.8738
-11.5 | -0.8334 | 0.00868 | -0.0782 | -96.0138
-11 | -0.7826 | 0.00829 | -0.0775 | -94.4029
-10.5 | -0.7303 | 0.00795 | -0.0772 | -91.8616
-10 | -0.6779 | 0.00759 | -0.0768 | -89.3149
-9.5 | -0.6245 | 0.0073 | -0.0766 | -85.5479
-9 | -0.5705 | 0.00705 | -0.0765 | -80.922
-8.5 | -0.516 | 0.0068 | -0.0765 | -75.8824
-8 | -0.4613 | 0.00652 | -0.0766 | -70.7515
-7.5 | -0.4063 | 0.00628 | -0.0767 | -64.6975
-7 | -0.3509 | 0.00611 | -0.0769 | -57.4304
-6.5 | -0.2952 | 0.00588 | -0.0771 | -50.2041
-6 | -0.2393 | 0.00571 | -0.0774 | -41.9089
-5.5 | -0.1833 | 0.00554 | -0.0777 | -33.0866
-5 | -0.1264 | 0.00539 | -0.0781 | -23.4508
-4.5 | -0.0703 | 0.00525 | -0.0785 | -13.3905
-4 | -0.0132 | 0.00511 | -0.079 | -2.5832
-3.5 | 0.0436 | 0.005 | -0.0795 | 8.72
-3 | 0.1006 | 0.00489 | -0.08 | 20.5726
-2.5 | 0.157 | 0.00478 | -0.0804 | 32.8452
-2 | 0.2136 | 0.0047 | -0.0809 | 45.4468
-1.5 | 0.2698 | 0.00464 | -0.0813 | 58.1466
-1 | 0.3254 | 0.00459 | -0.0816 | 70.8932
-0.5 | 0.3799 | 0.00458 | -0.0817 | 82.9476
0 | 0.4337 | 0.00462 | -0.0817 | 93.8745
0.5 | 0.4867 | 0.00464 | -0.0816 | 104.8922
1 | 0.5393 | 0.00469 | -0.0814 | 114.9893
2 | 0.6448 | 0.00468 | -0.0812 | 137.7778
2.5 | 0.6969 | 0.00463 | -0.081 | 150.5184
3 | 0.7464 | 0.00458 | -0.0803 | 162.9694
3.5 | 0.7962 | 0.00457 | -0.0796 | 174.2232
4 | 0.847 | 0.00475 | -0.0791 | 178.3158
4.5 | 0.8976 | 0.00502 | -0.0786 | 178.8048
5 | 0.9442 | 0.00543 | -0.0774 | 173.8858
5.5 | 0.9891 | 0.00587 | -0.0758 | 168.5009
6 | 1.0314 | 0.00636 | -0.0737 | 162.1698
6.5 | 1.0599 | 0.0071 | -0.0689 | 149.2817
7 | 1.0828 | 0.00759 | -0.0627 | 142.6614
8 | 1.1259 | 0.0089 | -0.0509 | 126.5056
8.5 | 1.1504 | 0.00967 | -0.0461 | 118.9659
9 | 1.1734 | 0.01062 | -0.0414 | 110.4896
9.5 | 1.2007 | 0.01156 | -0.0377 | 103.8668
10 | 1.2307 | 0.01246 | -0.0347 | 98.7721
10.5 | 1.26 | 0.01344 | -0.0316 | 93.75
11 | 1.2878 | 0.01453 | -0.0286 | 88.6304
11.5 | 1.3167 | 0.01562 | -0.0259 | 84.2958
12 | 1.3463 | 0.01674 | -0.0234 | 80.4241
12.5 | 1.3746 | 0.01796 | -0.021 | 76.5367
13 | 1.402 | 0.01929 | -0.0186 | 72.6801
13.5 | 1.4281 | 0.02077 | -0.0162 | 68.7578
14 | 1.4569 | 0.02214 | -0.0144 | 65.804
14.5 | 1.4818 | 0.02382 | -0.0123 | 62.2082
15 | 1.5078 | 0.0255 | -0.0105 | 59.1294
15.5 | 1.5288 | 0.02755 | -0.0083 | 55.4918
16 | 1.553 | 0.02947 | -0.0067 | 52.6977
16.5 | 1.5727 | 0.03177 | -0.0049 | 49.5027
17 | 1.5925 | 0.03414 | -0.0033 | 46.6462
17.5 | 1.6116 | 0.03667 | -0.0019 | 43.9487
18 | 1.63 | 0.03931 | -0.0006 | 41.4653
18.5 | 1.6502 | 0.04187 | 0.0003 | 39.4125
19 | 1.6616 | 0.04533 | 0.0015 | 36.6556
19.5 | 1.6759 | 0.04862 | 0.0022 | 34.4694
20 | 1.688 | 0.05224 | 0.0027 | 32.3124

## 147. Re 20M Mach 0.10 (1)
BIGFOIL.COM POLAR EXPORT
ah93156
AH 93-156 |  |  |  | Cl Max: | 1.562 | at alpha= | 12 | deg
JavaFoil+Calcfoil stall+Eppler ext transition |  |  |  | L/D Max: | 153.522 | at alpha= | 6.5 | deg
Re: | 20000000 |  |  | Cd Min: | 0.00626 | at alpha= | 0 | deg
Mach: | 0.1 |  |  | Cl=0 at alpha= | -3.7951 | deg
|  |  |  | @ Cl=0.1, Cd= | 0.0064571
|  |  |  | @ Cl=0.4, Cd= | 0.0062914
|  |  |  | @ Cl=0.6, Cd= | 0.0063857
alpha (deg) | Cl | Cd | Cm | Cl/Cd
-17.5 | -0.564 | 0.12367 | -0.027 | -4.559
-17 | -0.58 | 0.11762 | -0.028 | -4.928
-16.5 | -0.595 | 0.10896 | -0.029 | -5.463
-16 | -0.609 | 0.10282 | -0.03 | -5.919
-15.5 | -0.621 | 0.095 | -0.032 | -6.541
-15 | -0.633 | 0.087 | -0.033 | -7.274
-14.5 | -0.645 | 0.07605 | -0.036 | -8.485
-14 | -0.653 | 0.06836 | -0.038 | -9.55
-13.5 | -0.664 | 0.05592 | -0.042 | -11.88
-13 | -0.71 | 0.0258 | -0.05 | -27.522
-12.5 | -0.744 | 0.01273 | -0.055 | -58.501
-12 | -0.736 | 0.01131 | -0.056 | -65.045
-11.5 | -0.72 | 0.01047 | -0.057 | -68.781
-11 | -0.7 | 0.0097 | -0.058 | -72.211
-10.5 | -0.675 | 0.00691 | -0.059 | -97.674
-10 | -0.646 | 0.00749 | -0.06 | -86.135
-9.5 | -0.614 | 0.00831 | -0.062 | -73.921
-9 | -0.573 | 0.00798 | -0.063 | -71.768
-8.5 | -0.528 | 0.0077 | -0.064 | -68.517
-8 | -0.48 | 0.00742 | -0.065 | -64.665
-7.5 | -0.429 | 0.00725 | -0.066 | -59.269
-7 | -0.376 | 0.00704 | -0.067 | -53.468
-6.5 | -0.321 | 0.00682 | -0.068 | -47.113
-6 | -0.264 | 0.00673 | -0.069 | -39.303
-5.5 | -0.206 | 0.00663 | -0.07 | -31.105
-5 | -0.147 | 0.00655 | -0.071 | -22.409
-4.5 | -0.086 | 0.00655 | -0.072 | -13.181
-4 | -0.025 | 0.00653 | -0.073 | -3.865
-3.5 | 0.036 | 0.00648 | -0.074 | 5.599
-3 | 0.098 | 0.00646 | -0.075 | 15.171
-2.5 | 0.16 | 0.00637 | -0.076 | 25.126
-2 | 0.222 | 0.00637 | -0.077 | 34.877
-1.5 | 0.285 | 0.00636 | -0.078 | 44.772
-1 | 0.347 | 0.0063 | -0.079 | 55.019
-0.5 | 0.409 | 0.00629 | -0.08 | 64.963
0 | 0.47 | 0.00626 | -0.081 | 75.036
0.5 | 0.531 | 0.00628 | -0.082 | 84.574
1 | 0.593 | 0.00638 | -0.083 | 92.93
1.5 | 0.654 | 0.00643 | -0.084 | 101.76
2 | 0.716 | 0.00655 | -0.085 | 109.291
2.5 | 0.777 | 0.00667 | -0.086 | 116.405
3 | 0.838 | 0.00682 | -0.087 | 122.82
3.5 | 0.899 | 0.00695 | -0.088 | 129.318
4 | 0.96 | 0.00691 | -0.089 | 138.935
4.5 | 1.02 | 0.0071 | -0.09 | 143.739
5 | 1.08 | 0.00735 | -0.091 | 147.085
5.5 | 1.14 | 0.00771 | -0.092 | 147.834
6 | 1.2 | 0.0081 | -0.093 | 148.102
6.5 | 1.253 | 0.00816 | -0.094 | 153.522
7 | 1.302 | 0.00946 | -0.095 | 137.624
7.5 | 1.347 | 0.01012 | -0.095 | 133.17
8 | 1.388 | 0.01097 | -0.096 | 126.487
8.5 | 1.426 | 0.01182 | -0.097 | 120.577
9 | 1.46 | 0.01252 | -0.097 | 116.668
9.5 | 1.491 | 0.0132 | -0.098 | 112.938
10 | 1.516 | 0.01399 | -0.099 | 108.373
10.5 | 1.536 | 0.01479 | -0.1 | 103.86
11 | 1.551 | 0.01551 | -0.1 | 99.983
11.5 | 1.56 | 0.01638 | -0.101 | 95.202
12 | 1.562 | 0.01727 | -0.102 | 90.404
12.5 | 1.558 | 0.01825 | -0.103 | 85.345
13 | 1.548 | 0.01932 | -0.103 | 80.11
13.5 | 1.532 | 0.02042 | -0.104 | 75.012
14 | 1.51 | 0.02183 | -0.105 | 69.143
14.5 | 1.483 | 0.02312 | -0.105 | 64.134
15 | 1.451 | 0.02456 | -0.106 | 59.097
15.5 | 1.416 | 0.02608 | -0.107 | 54.286
16 | 1.376 | 0.02775 | -0.107 | 49.596
16.5 | 1.334 | 0.02949 | -0.108 | 45.226
17 | 1.289 | 0.03143 | -0.108 | 41.014

## 148. Re 20M Mach 0.10 (2)
BIGFOIL.COM POLAR EXPORT
ah93156
AH 93-156 |  |  |  | Cl Max: | 1.6831 | at alpha= | 20 | deg
XFOIL ncrit=9 |  |  |  | L/D Max: | 179.841 | at alpha= | 4.5 | deg
Re: | 20000000 |  |  | Cd Min: | 0.05473 | at alpha= | 20 | deg
Mach: | 0.1 |  |  | Cl=0 at alpha= | -3.8855 | deg
|  |  |  | @ Cl=0.1, Cd= | 0.0048929
|  |  |  | @ Cl=0.4, Cd= | 0.004593
|  |  |  | @ Cl=0.6, Cd= | 0.0046716
alpha (deg) | Cl | Cd | Cm | Cl/Cd
-20 | -1.411 | 0.0226 | -0.1311 | -62.4336
-19.5 | -1.3925 | 0.02094 | -0.1281 | -66.4995
-19 | -1.3751 | 0.01934 | -0.1245 | -71.1013
-18.5 | -1.3514 | 0.01812 | -0.1211 | -74.5806
-18 | -1.3278 | 0.01697 | -0.1173 | -78.244
-17 | -1.2736 | 0.01508 | -0.1097 | -84.4562
-16.5 | -1.2454 | 0.01424 | -0.1058 | -87.4579
-16 | -1.2154 | 0.01355 | -0.1018 | -89.6974
-15 | -1.1615 | 0.01221 | -0.0918 | -95.1269
-14.5 | -1.1243 | 0.01159 | -0.0886 | -97.006
-14 | -1.0821 | 0.01101 | -0.0863 | -98.2834
-13.5 | -1.0383 | 0.01042 | -0.0842 | -99.6449
-13 | -0.9905 | 0.00996 | -0.0829 | -99.4478
-12.5 | -0.9413 | 0.00953 | -0.0817 | -98.7723
-12 | -0.891 | 0.00914 | -0.0807 | -97.4836
-11.5 | -0.8401 | 0.00878 | -0.0799 | -95.6834
-11 | -0.7884 | 0.00841 | -0.0791 | -93.7455
-10.5 | -0.7356 | 0.00805 | -0.0786 | -91.3789
-10 | -0.6828 | 0.00767 | -0.0781 | -89.0222
-9.5 | -0.6293 | 0.00735 | -0.0778 | -85.619
-9 | -0.5748 | 0.00709 | -0.0776 | -81.0719
-8.5 | -0.5196 | 0.00685 | -0.0775 | -75.854
-8 | -0.4644 | 0.00657 | -0.0775 | -70.6849
-7.5 | -0.4091 | 0.00631 | -0.0775 | -64.8336
-7 | -0.3533 | 0.00613 | -0.0776 | -57.6346
-6.5 | -0.2971 | 0.0059 | -0.0778 | -50.3559
-6 | -0.2408 | 0.00573 | -0.078 | -42.0244
-5.5 | -0.1843 | 0.00556 | -0.0783 | -33.1475
-5 | -0.1271 | 0.00539 | -0.0787 | -23.5807
-4.5 | -0.0706 | 0.00526 | -0.079 | -13.4221
-4 | -0.0131 | 0.00512 | -0.0795 | -2.5586
-3.5 | 0.0441 | 0.00501 | -0.08 | 8.8024
-3 | 0.1014 | 0.00489 | -0.0805 | 20.7362
-2.5 | 0.1582 | 0.00479 | -0.0809 | 33.0271
-2 | 0.2152 | 0.0047 | -0.0814 | 45.7872
-1.5 | 0.2717 | 0.00464 | -0.0818 | 58.556
-1 | 0.3277 | 0.00459 | -0.0821 | 71.3943
-0.5 | 0.3824 | 0.00458 | -0.0822 | 83.4934
0 | 0.4365 | 0.00462 | -0.0822 | 94.4805
0.5 | 0.4898 | 0.00464 | -0.082 | 105.5603
1 | 0.5427 | 0.00469 | -0.0819 | 115.7143
1.5 | 0.5959 | 0.00467 | -0.0818 | 127.6017
2 | 0.6486 | 0.00469 | -0.0816 | 138.2942
2.5 | 0.701 | 0.00463 | -0.0814 | 151.4039
3 | 0.7507 | 0.00459 | -0.0806 | 163.5512
3.5 | 0.8009 | 0.00457 | -0.08 | 175.2516
4 | 0.8517 | 0.00476 | -0.0794 | 178.9286
4.5 | 0.9028 | 0.00502 | -0.0789 | 179.8406
5 | 0.9492 | 0.00544 | -0.0775 | 174.4853
5.5 | 0.9948 | 0.00587 | -0.076 | 169.4719
6 | 1.0359 | 0.00638 | -0.0736 | 162.3668
6.5 | 1.0624 | 0.00714 | -0.0683 | 148.7955
7 | 1.0829 | 0.00764 | -0.0615 | 141.7408
7.5 | 1.1024 | 0.00831 | -0.055 | 132.6594
8 | 1.1259 | 0.00901 | -0.0496 | 124.9612
8.5 | 1.1503 | 0.00984 | -0.0448 | 116.9004
9 | 1.1736 | 0.01084 | -0.0402 | 108.2657
9.5 | 1.2001 | 0.01184 | -0.0363 | 101.3598
10 | 1.2305 | 0.01277 | -0.0333 | 96.3587
10.5 | 1.26 | 0.01378 | -0.0303 | 91.4369
11 | 1.2879 | 0.01491 | -0.0272 | 86.3783
11.5 | 1.3163 | 0.01607 | -0.0244 | 81.9104
12 | 1.3456 | 0.01725 | -0.0219 | 78.0058
12.5 | 1.3745 | 0.01849 | -0.0194 | 74.3375
13 | 1.4035 | 0.01981 | -0.0172 | 70.8481
13.5 | 1.4294 | 0.02136 | -0.0148 | 66.9195
14 | 1.4565 | 0.0229 | -0.0127 | 63.6026
14.5 | 1.4813 | 0.02467 | -0.0105 | 60.0446
15 | 1.5097 | 0.02626 | -0.0089 | 57.4905
15.5 | 1.5298 | 0.02846 | -0.0067 | 53.7526
16 | 1.5513 | 0.03067 | -0.0048 | 50.5804
16.5 | 1.5718 | 0.033 | -0.003 | 47.6303
17 | 1.594 | 0.03528 | -0.0016 | 45.1814
17.5 | 1.6131 | 0.0379 | -0.0002 | 42.562
18 | 1.6301 | 0.04077 | 0.0011 | 39.9828
18.5 | 1.6471 | 0.04374 | 0.0021 | 37.6566
19 | 1.6578 | 0.04741 | 0.0033 | 34.9673
19.5 | 1.6716 | 0.05088 | 0.0039 | 32.8538
20 | 1.6831 | 0.05473 | 0.0043 | 30.7528

## 149. Re 20M Mach 0.25 (1)
BIGFOIL.COM POLAR EXPORT
ah93156
AH 93-156 |  |  |  | Cl Max: | 1.53 | at alpha= | 10.5 | deg
JavaFoil+Calcfoil stall+Eppler ext transition |  |  |  | L/D Max: | 151.004 | at alpha= | 6 | deg
Re: | 20000000 |  |  | Cd Min: | 0.00638 | at alpha= | 0.5 | deg
Mach: | 0.25 |  |  | Cl=0 at alpha= | -3.7936 | deg
|  |  |  | @ Cl=0.1, Cd= | 0.0065497
|  |  |  | @ Cl=0.4, Cd= | 0.00639
|  |  |  | @ Cl=0.6, Cd= | 0.0064743
alpha (deg) | Cl | Cd | Cm | Cl/Cd
-16 | -0.323 | 0.1198 | -0.027 | -2.696
-15.5 | -0.369 | 0.11241 | -0.028 | -3.28
-15 | -0.41 | 0.10335 | -0.029 | -3.969
-14.5 | -0.446 | 0.09811 | -0.029 | -4.55
-14 | -0.479 | 0.09156 | -0.031 | -5.227
-13.5 | -0.506 | 0.08506 | -0.032 | -5.948
-13 | -0.53 | 0.07569 | -0.035 | -7.002
-12.5 | -0.548 | 0.06814 | -0.038 | -8.043
-12 | -0.564 | 0.05778 | -0.041 | -9.761
-11.5 | -0.63 | 0.0195 | -0.055 | -32.313
-11 | -0.653 | 0.01165 | -0.059 | -56.056
-10.5 | -0.643 | 0.01034 | -0.06 | -62.251
-10 | -0.625 | 0.00936 | -0.062 | -66.739
-9.5 | -0.597 | 0.00768 | -0.063 | -77.817
-9 | -0.569 | 0.00849 | -0.065 | -67.104
-8.5 | -0.529 | 0.00803 | -0.066 | -65.87
-8 | -0.484 | 0.00773 | -0.067 | -62.594
-7.5 | -0.435 | 0.00742 | -0.068 | -58.592
-7 | -0.383 | 0.00722 | -0.069 | -53.036
-6.5 | -0.328 | 0.00702 | -0.07 | -46.693
-6 | -0.27 | 0.00685 | -0.071 | -39.481
-5.5 | -0.211 | 0.00677 | -0.072 | -31.19
-5 | -0.15 | 0.00663 | -0.073 | -22.683
-4.5 | -0.089 | 0.00665 | -0.074 | -13.306
-4 | -0.026 | 0.0066 | -0.075 | -3.925
-3.5 | 0.037 | 0.00653 | -0.076 | 5.702
-3 | 0.101 | 0.00655 | -0.077 | 15.383
-2.5 | 0.164 | 0.00649 | -0.078 | 25.341
-2 | 0.228 | 0.00645 | -0.079 | 35.359
-1.5 | 0.292 | 0.00645 | -0.08 | 45.365
-1 | 0.356 | 0.00639 | -0.081 | 55.727
-0.5 | 0.42 | 0.00639 | -0.082 | 65.724
0 | 0.483 | 0.0064 | -0.083 | 75.427
0.5 | 0.546 | 0.00638 | -0.084 | 85.567
1 | 0.609 | 0.00649 | -0.085 | 93.825
1.5 | 0.672 | 0.00656 | -0.086 | 102.393
2 | 0.735 | 0.00666 | -0.087 | 110.342
2.5 | 0.798 | 0.00684 | -0.088 | 116.739
3 | 0.861 | 0.00697 | -0.09 | 123.523
3.5 | 0.923 | 0.00713 | -0.091 | 129.584
4 | 0.986 | 0.0071 | -0.092 | 138.857
4.5 | 1.048 | 0.00731 | -0.093 | 143.261
5 | 1.11 | 0.00765 | -0.094 | 144.97
5.5 | 1.171 | 0.00808 | -0.095 | 145
6 | 1.228 | 0.00813 | -0.096 | 151.004
6.5 | 1.28 | 0.00933 | -0.096 | 137.239
7 | 1.328 | 0.01005 | -0.097 | 132.19
7.5 | 1.371 | 0.01094 | -0.097 | 125.344
8 | 1.411 | 0.01191 | -0.098 | 118.474
8.5 | 1.448 | 0.01266 | -0.099 | 114.35
9 | 1.479 | 0.0135 | -0.1 | 109.56
9.5 | 1.503 | 0.01425 | -0.1 | 105.464
10 | 1.52 | 0.01511 | -0.101 | 100.578
10.5 | 1.53 | 0.016 | -0.102 | 95.568
11 | 1.53 | 0.01695 | -0.103 | 90.24
11.5 | 1.52 | 0.01797 | -0.103 | 84.566
12 | 1.5 | 0.01911 | -0.104 | 78.513
12.5 | 1.47 | 0.02028 | -0.105 | 72.513
13 | 1.43 | 0.02158 | -0.106 | 66.257
13.5 | 1.38 | 0.02297 | -0.106 | 60.073
14 | 1.319 | 0.02453 | -0.107 | 53.795
14.5 | 1.25 | 0.02613 | -0.108 | 47.843
15 | 1.172 | 0.02836 | -0.108 | 41.333
15.5 | 1.087 | 0.03048 | -0.109 | 35.68

## 150. Re 20M Mach 0.25 (2)
BIGFOIL.COM POLAR EXPORT
ah93156
AH 93-156 |  |  |  | Cl Max: | 1.6523 | at alpha= | 20 | deg
XFOIL ncrit=9 |  |  |  | L/D Max: | 181.656 | at alpha= | 4 | deg
Re: | 20000000 |  |  | Cd Min: | 0.15207 | at alpha= | -20 | deg
Mach: | 0.25 |  |  | Cl=0 at alpha= | -3.8942 | deg
|  |  |  | @ Cl=0.1, Cd= | 0.0049321
|  |  |  | @ Cl=0.4, Cd= | 0.0045912
|  |  |  | @ Cl=0.6, Cd= | 0.00468
alpha (deg) | Cl | Cd | Cm | Cl/Cd
-20 | -0.5448 | 0.15207 | -0.0687 | -3.5826
-19 | -1.2051 | 0.04216 | -0.1461 | -28.584
-18.5 | -1.2211 | 0.03329 | -0.153 | -36.6807
-18 | -1.2401 | 0.02743 | -0.1527 | -45.2096
-17.5 | -1.2519 | 0.0234 | -0.1486 | -53.5
-17 | -1.2368 | 0.02123 | -0.144 | -58.2572
-16.5 | -1.2302 | 0.01889 | -0.1379 | -65.1244
-16 | -1.2073 | 0.01743 | -0.1325 | -69.2656
-15.5 | -1.1853 | 0.01598 | -0.1265 | -74.174
-15 | -1.1602 | 0.01472 | -0.1205 | -78.8179
-14.5 | -1.1311 | 0.01375 | -0.1147 | -82.2618
-14 | -1.104 | 0.01289 | -0.1081 | -85.6478
-13.5 | -1.0731 | 0.01204 | -0.1019 | -89.1279
-13 | -1.0286 | 0.01125 | -0.0983 | -91.4311
-12.5 | -0.9801 | 0.01057 | -0.0952 | -92.7247
-12 | -0.93 | 0.00995 | -0.0925 | -93.4673
-11.5 | -0.8771 | 0.00945 | -0.0904 | -92.8148
-11 | -0.8228 | 0.00897 | -0.0886 | -91.728
-10.5 | -0.7668 | 0.00856 | -0.0872 | -89.5794
-10 | -0.7106 | 0.00817 | -0.086 | -86.9767
-9.5 | -0.6549 | 0.00775 | -0.0847 | -84.5032
-9 | -0.5986 | 0.00737 | -0.0837 | -81.2212
-8.5 | -0.5407 | 0.00706 | -0.0831 | -76.5864
-8 | -0.4822 | 0.00678 | -0.0827 | -71.1209
-7.5 | -0.4242 | 0.0065 | -0.0822 | -65.2615
-7 | -0.3664 | 0.00625 | -0.0819 | -58.624
-6.5 | -0.3073 | 0.00603 | -0.0818 | -50.9619
-6 | -0.2491 | 0.00581 | -0.0817 | -42.8744
-5.5 | -0.1901 | 0.00564 | -0.0818 | -33.7057
-5 | -0.131 | 0.00545 | -0.0819 | -24.0367
-4.5 | -0.0721 | 0.00532 | -0.0821 | -13.5526
-4 | -0.0125 | 0.00517 | -0.0825 | -2.4178
-3.5 | 0.0466 | 0.00504 | -0.0828 | 9.246
-3 | 0.106 | 0.00492 | -0.0833 | 21.5447
-2.5 | 0.165 | 0.00482 | -0.0837 | 34.2324
-2 | 0.2239 | 0.00471 | -0.0841 | 47.5372
-1.5 | 0.2823 | 0.00465 | -0.0845 | 60.7097
-1 | 0.3401 | 0.0046 | -0.0848 | 73.9348
-0.5 | 0.3965 | 0.00459 | -0.0848 | 86.3834
0 | 0.4527 | 0.00461 | -0.0848 | 98.1996
0.5 | 0.5077 | 0.00462 | -0.0847 | 109.8918
1 | 0.5617 | 0.00468 | -0.0843 | 120.0214
1.5 | 0.6159 | 0.00468 | -0.0841 | 131.6026
2.5 | 0.7235 | 0.00465 | -0.0834 | 155.5914
3 | 0.7747 | 0.00457 | -0.0826 | 169.5186
3.5 | 0.8257 | 0.00459 | -0.0816 | 179.8911
4 | 0.8774 | 0.00483 | -0.0807 | 181.6563
5 | 0.9775 | 0.00549 | -0.0783 | 178.051
5.5 | 1.0218 | 0.00595 | -0.076 | 171.7311
6 | 1.0608 | 0.00647 | -0.0727 | 163.9567
6.5 | 1.0735 | 0.00714 | -0.0638 | 150.3501
7 | 1.0889 | 0.00789 | -0.056 | 138.0101
7.5 | 1.1039 | 0.00884 | -0.0487 | 124.8756
8 | 1.1255 | 0.00986 | -0.0431 | 114.1481
8.5 | 1.1493 | 0.01098 | -0.0382 | 104.6721
9 | 1.1734 | 0.01221 | -0.0336 | 96.1016
9.5 | 1.2014 | 0.01339 | -0.0298 | 89.7237
10 | 1.2321 | 0.01452 | -0.0266 | 84.8554
10.5 | 1.2612 | 0.01577 | -0.0233 | 79.9746
11 | 1.2901 | 0.01709 | -0.0201 | 75.4886
11.5 | 1.3187 | 0.01851 | -0.0171 | 71.2426
12 | 1.349 | 0.01994 | -0.0145 | 67.653
12.5 | 1.377 | 0.02158 | -0.0118 | 63.8091
13 | 1.4078 | 0.02313 | -0.0095 | 60.8647
13.5 | 1.4337 | 0.02506 | -0.0069 | 57.2107
14 | 1.463 | 0.02687 | -0.0048 | 54.4473
14.5 | 1.4846 | 0.02924 | -0.0022 | 50.7729
15 | 1.5099 | 0.03148 | -0.0002 | 47.9638
15.5 | 1.5329 | 0.03395 | 0.0019 | 45.1517
16 | 1.5558 | 0.03654 | 0.0037 | 42.578
17 | 1.5917 | 0.04278 | 0.0072 | 37.2066
17.5 | 1.608 | 0.04626 | 0.0086 | 34.7601
18 | 1.6216 | 0.05006 | 0.0098 | 32.3931
18.5 | 1.6329 | 0.05424 | 0.0107 | 30.1051
19 | 1.6398 | 0.0591 | 0.0113 | 27.7462
19.5 | 1.6471 | 0.06405 | 0.0115 | 25.7158
20 | 1.6523 | 0.06945 | 0.0112 | 23.7912

## 151. Re 20M Mach 0.50 (1)
BIGFOIL.COM POLAR EXPORT
ah93156
AH 93-156 |  |  |  | Cl Max: | 1.487 | at alpha= | 8 | deg
JavaFoil+Calcfoil stall+Eppler ext transition |  |  |  | L/D Max: | 127.696 | at alpha= | 4.5 | deg
Re: | 20000000 |  |  | Cd Min: | 0.00653 | at alpha= | -7 | deg
Mach: | 0.5 |  |  | Cl=0 at alpha= | -3.7929 | deg
|  |  |  | @ Cl=0.1, Cd= | 0.0069151
|  |  |  | @ Cl=0.4, Cd= | 0.0067706
|  |  |  | @ Cl=0.6, Cd= | 0.0068515
alpha (deg) | Cl | Cd | Cm | Cl/Cd
-20 | -0.915 | 0.18633 | -0.03 | -4.912
-19.5 | -0.887 | 0.17285 | -0.03 | -5.133
-19 | -0.859 | 0.16985 | -0.031 | -5.056
-18.5 | -0.83 | 0.16692 | -0.031 | -4.974
-18 | -0.802 | 0.15884 | -0.031 | -5.052
-17.5 | -0.775 | 0.14454 | -0.032 | -5.364
-17 | -0.747 | 0.13838 | -0.032 | -5.402
-16.5 | -0.719 | 0.13149 | -0.032 | -5.469
-16 | -0.691 | 0.12221 | -0.032 | -5.652
-15.5 | -0.663 | 0.11528 | -0.033 | -5.75
-15 | -0.635 | 0.1084 | -0.034 | -5.86
-14.5 | -0.607 | 0.10335 | -0.034 | -5.875
-14 | -0.579 | 0.09755 | -0.035 | -5.935
-13.5 | -0.552 | 0.08822 | -0.036 | -6.257
-13 | -0.531 | 0.07268 | -0.042 | -7.305
-12.5 | -0.513 | 0.05811 | -0.047 | -8.828
-12 | -0.465 | 0.08049 | -0.035 | -5.78
-11.5 | -0.441 | 0.06867 | -0.04 | -6.416
-11 | -0.424 | 0.05178 | -0.049 | -8.184
-10.5 | -0.456 | 0.01255 | -0.067 | -36.344
-10 | -0.352 | 0.06474 | -0.036 | -5.434
-9.5 | -0.328 | 0.05364 | -0.044 | -6.114
-9 | -0.356 | 0.01067 | -0.07 | -33.402
-8.5 | -0.27 | 0.04928 | -0.044 | -5.476
-8 | -0.288 | 0.01013 | -0.072 | -28.461
-7.5 | -0.253 | 0.01015 | -0.073 | -24.966
-7 | -0.364 | 0.00653 | -0.076 | -55.807
-6.5 | -0.338 | 0.00806 | -0.078 | -41.966
-6 | -0.288 | 0.00761 | -0.079 | -37.917
-5.5 | -0.229 | 0.00739 | -0.08 | -31.044
-5 | -0.165 | 0.00713 | -0.081 | -23.185
-4.5 | -0.098 | 0.007 | -0.082 | -13.983
-4 | -0.029 | 0.00704 | -0.084 | -4.086
-3.5 | 0.041 | 0.00694 | -0.085 | 5.977
-3 | 0.112 | 0.00691 | -0.086 | 16.246
-2.5 | 0.184 | 0.00682 | -0.087 | 26.924
-2 | 0.255 | 0.00682 | -0.088 | 37.366
-1.5 | 0.327 | 0.00685 | -0.089 | 47.729
-1 | 0.398 | 0.00677 | -0.091 | 58.843
-0.5 | 0.469 | 0.00679 | -0.092 | 69.119
0 | 0.539 | 0.0068 | -0.093 | 79.198
0.5 | 0.61 | 0.00686 | -0.094 | 88.788
1 | 0.68 | 0.00704 | -0.095 | 96.63
1.5 | 0.75 | 0.00718 | -0.097 | 104.485
2 | 0.821 | 0.00734 | -0.098 | 111.793
2.5 | 0.891 | 0.00767 | -0.099 | 116.066
3 | 0.959 | 0.00763 | -0.1 | 125.622
3.5 | 1.025 | 0.00821 | -0.101 | 124.887
4 | 1.089 | 0.00856 | -0.101 | 127.217
4.5 | 1.153 | 0.00903 | -0.102 | 127.696
5 | 1.216 | 0.00964 | -0.103 | 126.152
5.5 | 1.279 | 0.01032 | -0.104 | 123.85
6 | 1.341 | 0.01108 | -0.105 | 121.025
6.5 | 1.395 | 0.01194 | -0.106 | 116.769
7 | 1.439 | 0.01322 | -0.106 | 108.806
7.5 | 1.472 | 0.0149 | -0.107 | 98.729
8 | 1.487 | 0.01626 | -0.108 | 91.428
8.5 | 1.471 | 0.01768 | -0.109 | 83.161
9 | 1.384 | 0.01918 | -0.11 | 72.168
9.5 | 0.89 | 0.02084 | -0.111 | 42.728
10 | 0.921 | 0.0224 | -0.111 | 41.142
10.5 | 0.951 | 0.02477 | -0.112 | 38.401
11 | 0.982 | 0.0262 | -0.113 | 37.479
11.5 | 1.013 | 0.02734 | -0.114 | 37.048
12 | 1.039 | 0.03184 | -0.114 | 32.639
12.5 | 1.071 | 0.0318 | -0.115 | 33.695
13 | 1.09 | 0.03962 | -0.114 | 27.499

## 152. Re 20M Mach 0.50 (2)
BIGFOIL.COM POLAR EXPORT
ah93156
AH 93-156 |  |  |  | Cl Max: | 1.4537 | at alpha= | 13.5 | deg
XFOIL ncrit=9 |  |  |  | L/D Max: | 193.264 | at alpha= | 3.5 | deg
Re: | 20000000 |  |  | Cd Min: | 0.15276 | at alpha= | 18.5 | deg
Mach: | 0.5 |  |  | Cl=0 at alpha= | -3.936 | deg
|  |  |  | @ Cl=0.1, Cd= | 0.0051552
|  |  |  | @ Cl=0.4, Cd= | 0.004687
|  |  |  | @ Cl=0.6, Cd= | 0.0046681
alpha (deg) | Cl | Cd | Cm | Cl/Cd
-13 | -0.2961 | 0.08884 | -0.1215 | -3.333
-12.5 | -0.3156 | 0.07795 | -0.1294 | -4.0487
-12 | -0.3264 | 0.06837 | -0.1367 | -4.774
-11.5 | -0.3335 | 0.05918 | -0.1438 | -5.6353
-11 | -0.3383 | 0.04733 | -0.1547 | -7.1477
-10.5 | -0.3511 | 0.03696 | -0.1642 | -9.4995
-10 | -0.3854 | 0.02989 | -0.1641 | -12.8939
-9.5 | -0.4262 | 0.0244 | -0.157 | -17.4672
-9 | -0.4711 | 0.01996 | -0.1446 | -23.6022
-8.5 | -0.5114 | 0.01567 | -0.1298 | -32.6356
-8 | -0.527 | 0.01059 | -0.1175 | -49.7639
-7.5 | -0.4915 | 0.00787 | -0.1093 | -62.4524
-7 | -0.4254 | 0.00706 | -0.1052 | -60.255
-6.5 | -0.3556 | 0.0066 | -0.1025 | -53.8788
-6 | -0.2859 | 0.00628 | -0.1004 | -45.5255
-5.5 | -0.2159 | 0.00602 | -0.0989 | -35.8638
-5 | -0.1468 | 0.00577 | -0.0977 | -25.4419
-4.5 | -0.0781 | 0.00558 | -0.0968 | -13.9964
-4 | -0.0087 | 0.00539 | -0.0964 | -1.6141
-3.5 | 0.0593 | 0.00525 | -0.0961 | 11.2952
-3 | 0.128 | 0.00509 | -0.0961 | 25.1473
-2.5 | 0.1954 | 0.00497 | -0.096 | 39.3159
-2 | 0.2634 | 0.00484 | -0.0963 | 54.4215
-1.5 | 0.3301 | 0.00476 | -0.0964 | 69.3487
-1 | 0.3961 | 0.00469 | -0.0966 | 84.4563
-0.5 | 0.4613 | 0.00464 | -0.0966 | 99.4181
0 | 0.5253 | 0.00462 | -0.0965 | 113.7013
0.5 | 0.5865 | 0.00465 | -0.0959 | 126.129
1 | 0.6463 | 0.00473 | -0.095 | 136.6385
1.5 | 0.7052 | 0.00478 | -0.0939 | 147.5314
2 | 0.7633 | 0.00484 | -0.0927 | 157.7066
2.5 | 0.8204 | 0.00481 | -0.0912 | 170.5613
3 | 0.8739 | 0.00474 | -0.0889 | 184.3671
3.5 | 0.9296 | 0.00481 | -0.0867 | 193.264
4 | 0.983 | 0.00513 | -0.0841 | 191.6179
4.5 | 1.0272 | 0.00549 | -0.0795 | 187.1038
5 | 1.0532 | 0.00601 | -0.0712 | 175.2413
5.5 | 1.0846 | 0.0066 | -0.0644 | 164.3333
6 | 1.1015 | 0.00766 | -0.0557 | 143.799
6.5 | 1.1203 | 0.00907 | -0.048 | 123.5171
7.5 | 1.1393 | 0.01311 | -0.0316 | 86.9031
8 | 1.159 | 0.01505 | -0.0254 | 77.01
8.5 | 1.1823 | 0.01702 | -0.0199 | 69.4653
9 | 1.2002 | 0.01945 | -0.0143 | 61.7069
9.5 | 1.2244 | 0.02183 | -0.0096 | 56.088
10 | 1.2547 | 0.02409 | -0.0058 | 52.0839
10.5 | 1.2865 | 0.02644 | -0.0023 | 48.6573
11 | 1.3198 | 0.02886 | 0.001 | 45.7311
11.5 | 1.3522 | 0.03148 | 0.0042 | 42.9543
12 | 1.3863 | 0.03414 | 0.0072 | 40.6063
12.5 | 1.4144 | 0.03725 | 0.0106 | 37.9705
13 | 1.4403 | 0.04067 | 0.0139 | 35.4143
13.5 | 1.4537 | 0.04505 | 0.0176 | 32.2686
14 | 1.4502 | 0.05092 | 0.0211 | 28.48
14.5 | 1.4144 | 0.05975 | 0.0237 | 23.672
15 | 1.382 | 0.0691 | 0.0244 | 20
15.5 | 1.3549 | 0.07884 | 0.0234 | 17.1854
16 | 1.322 | 0.08995 | 0.0205 | 14.6971
16.5 | 1.2941 | 0.10129 | 0.0163 | 12.7762
17 | 1.2622 | 0.11377 | 0.0106 | 11.0943
17.5 | 1.2337 | 0.12652 | 0.0038 | 9.751
18 | 1.2047 | 0.13979 | -0.004 | 8.6179
18.5 | 1.1811 | 0.15276 | -0.012 | 7.7317