## index
index | Re | Mach | Datasource
1 | 50000 | 0 | JavaFoil+Calcfoil stall+Eppler ext transition
2 | 50000 | 0 | XFOIL ncrit=9
3 | 50000 | 0.1 | JavaFoil+Calcfoil stall+Eppler ext transition
4 | 50000 | 0.1 | XFOIL ncrit=9
5 | 50000 | 0.25 | JavaFoil+Calcfoil stall+Eppler ext transition
6 | 50000 | 0.25 | XFOIL ncrit=9
7 | 50000 | 0.5 | JavaFoil+Calcfoil stall+Eppler ext transition
8 | 50000 | 0.5 | XFOIL ncrit=9
9 | 100000 | 0 | JavaFoil+Calcfoil stall+Eppler ext transition
10 | 100000 | 0 | XFOIL ncrit=9
11 | 100000 | 0.1 | JavaFoil+Calcfoil stall+Eppler ext transition
12 | 100000 | 0.1 | XFOIL ncrit=9
13 | 100000 | 0.25 | JavaFoil+Calcfoil stall+Eppler ext transition
14 | 100000 | 0.25 | XFOIL ncrit=9
15 | 100000 | 0.5 | JavaFoil+Calcfoil stall+Eppler ext transition
16 | 100000 | 0.5 | XFOIL ncrit=9
17 | 250000 | 0 | JavaFoil+Calcfoil stall+Eppler ext transition
18 | 250000 | 0 | XFOIL ncrit=9
19 | 250000 | 0.1 | JavaFoil+Calcfoil stall+Eppler ext transition
20 | 250000 | 0.1 | XFOIL ncrit=9
21 | 250000 | 0.25 | JavaFoil+Calcfoil stall+Eppler ext transition
22 | 250000 | 0.25 | XFOIL ncrit=9
23 | 250000 | 0.5 | JavaFoil+Calcfoil stall+Eppler ext transition
24 | 250000 | 0.5 | XFOIL ncrit=9
25 | 500000 | 0 | JavaFoil+Calcfoil stall+Eppler ext transition
26 | 500000 | 0 | XFOIL ncrit=9
27 | 500000 | 0.1 | JavaFoil+Calcfoil stall+Eppler ext transition
28 | 500000 | 0.1 | XFOIL ncrit=9
29 | 500000 | 0.25 | JavaFoil+Calcfoil stall+Eppler ext transition
30 | 500000 | 0.25 | XFOIL ncrit=9
31 | 500000 | 0.5 | JavaFoil+Calcfoil stall+Eppler ext transition
32 | 500000 | 0.5 | XFOIL ncrit=9
33 | 750000 | 0 | JavaFoil+Calcfoil stall+Eppler ext transition
34 | 750000 | 0 | XFOIL ncrit=9
35 | 750000 | 0.1 | JavaFoil+Calcfoil stall+Eppler ext transition
36 | 750000 | 0.1 | XFOIL ncrit=9
37 | 750000 | 0.25 | JavaFoil+Calcfoil stall+Eppler ext transition
38 | 750000 | 0.25 | XFOIL ncrit=9
39 | 750000 | 0.5 | JavaFoil+Calcfoil stall+Eppler ext transition
40 | 750000 | 0.5 | XFOIL ncrit=9
41 | 1000000 | 0 | JavaFoil+Calcfoil stall+Eppler ext transition
42 | 1000000 | 0 | XFOIL ncrit=9
43 | 1000000 | 0.1 | JavaFoil+Calcfoil stall+Eppler ext transition
44 | 1000000 | 0.1 | XFOIL ncrit=9
45 | 1000000 | 0.25 | JavaFoil+Calcfoil stall+Eppler ext transition
46 | 1000000 | 0.25 | XFOIL ncrit=9
47 | 1000000 | 0.5 | JavaFoil+Calcfoil stall+Eppler ext transition
48 | 1000000 | 0.5 | XFOIL ncrit=9
49 | 2000000 | 0 | JavaFoil+Calcfoil stall+Eppler ext transition
50 | 2000000 | 0 | XFOIL ncrit=9
51 | 2000000 | 0.1 | JavaFoil+Calcfoil stall+Eppler ext transition
52 | 2000000 | 0.1 | XFOIL ncrit=9
53 | 2000000 | 0.25 | JavaFoil+Calcfoil stall+Eppler ext transition
54 | 2000000 | 0.25 | XFOIL ncrit=9
55 | 2000000 | 0.5 | JavaFoil+Calcfoil stall+Eppler ext transition
56 | 2000000 | 0.5 | XFOIL ncrit=9
57 | 3000000 | 0 | JavaFoil+Calcfoil stall+Eppler ext transition
58 | 3000000 | 0 | XFOIL ncrit=9
59 | 3000000 | 0.1 | JavaFoil+Calcfoil stall+Eppler ext transition
60 | 3000000 | 0.1 | XFOIL ncrit=9
61 | 3000000 | 0.25 | JavaFoil+Calcfoil stall+Eppler ext transition
62 | 3000000 | 0.25 | XFOIL ncrit=9
63 | 3000000 | 0.5 | JavaFoil+Calcfoil stall+Eppler ext transition
64 | 3000000 | 0.5 | XFOIL ncrit=9
65 | 4000000 | 0 | JavaFoil+Calcfoil stall+Eppler ext transition
66 | 4000000 | 0 | XFOIL ncrit=9
67 | 4000000 | 0.1 | JavaFoil+Calcfoil stall+Eppler ext transition
68 | 4000000 | 0.1 | XFOIL ncrit=9
69 | 4000000 | 0.25 | JavaFoil+Calcfoil stall+Eppler ext transition
70 | 4000000 | 0.25 | XFOIL ncrit=9
71 | 4000000 | 0.5 | JavaFoil+Calcfoil stall+Eppler ext transition
72 | 4000000 | 0.5 | XFOIL ncrit=9
73 | 5000000 | 0 | JavaFoil+Calcfoil stall+Eppler ext transition
74 | 5000000 | 0 | XFOIL ncrit=9
75 | 5000000 | 0.1 | JavaFoil+Calcfoil stall+Eppler ext transition
76 | 5000000 | 0.1 | XFOIL ncrit=9
77 | 5000000 | 0.25 | JavaFoil+Calcfoil stall+Eppler ext transition
78 | 5000000 | 0.25 | XFOIL ncrit=9
79 | 5000000 | 0.5 | JavaFoil+Calcfoil stall+Eppler ext transition
80 | 5000000 | 0.5 | XFOIL ncrit=9
81 | 6000000 | 0 | JavaFoil+Calcfoil stall+Eppler ext transition
82 | 6000000 | 0 | XFOIL ncrit=9
83 | 6000000 | 0.1 | JavaFoil+Calcfoil stall+Eppler ext transition
84 | 6000000 | 0.1 | XFOIL ncrit=9
85 | 6000000 | 0.25 | JavaFoil+Calcfoil stall+Eppler ext transition
86 | 6000000 | 0.25 | XFOIL ncrit=9
87 | 6000000 | 0.5 | JavaFoil+Calcfoil stall+Eppler ext transition
88 | 6000000 | 0.5 | XFOIL ncrit=9
89 | 7000000 | 0 | JavaFoil+Calcfoil stall+Eppler ext transition
90 | 7000000 | 0 | XFOIL ncrit=9
91 | 7000000 | 0.1 | JavaFoil+Calcfoil stall+Eppler ext transition
92 | 7000000 | 0.1 | XFOIL ncrit=9
93 | 7000000 | 0.25 | JavaFoil+Calcfoil stall+Eppler ext transition
94 | 7000000 | 0.25 | XFOIL ncrit=9
95 | 7000000 | 0.5 | JavaFoil+Calcfoil stall+Eppler ext transition
96 | 7000000 | 0.5 | XFOIL ncrit=9
97 | 8000000 | 0 | JavaFoil+Calcfoil stall+Eppler ext transition
98 | 8000000 | 0 | XFOIL ncrit=9
99 | 8000000 | 0.1 | JavaFoil+Calcfoil stall+Eppler ext transition
100 | 8000000 | 0.1 | XFOIL ncrit=9
101 | 8000000 | 0.25 | JavaFoil+Calcfoil stall+Eppler ext transition
102 | 8000000 | 0.25 | XFOIL ncrit=9
103 | 8000000 | 0.5 | JavaFoil+Calcfoil stall+Eppler ext transition
104 | 8000000 | 0.5 | XFOIL ncrit=9
105 | 10000000 | 0 | JavaFoil+Calcfoil stall+Eppler ext transition
106 | 10000000 | 0 | XFOIL ncrit=9
107 | 10000000 | 0.1 | JavaFoil+Calcfoil stall+Eppler ext transition
108 | 10000000 | 0.1 | XFOIL ncrit=9
109 | 10000000 | 0.25 | JavaFoil+Calcfoil stall+Eppler ext transition
110 | 10000000 | 0.25 | XFOIL ncrit=9
111 | 10000000 | 0.5 | JavaFoil+Calcfoil stall+Eppler ext transition
112 | 10000000 | 0.5 | XFOIL ncrit=9
113 | 12000000 | 0 | JavaFoil+Calcfoil stall+Eppler ext transition
114 | 12000000 | 0 | XFOIL ncrit=9
115 | 12000000 | 0.1 | JavaFoil+Calcfoil stall+Eppler ext transition
116 | 12000000 | 0.1 | XFOIL ncrit=9
117 | 12000000 | 0.25 | JavaFoil+Calcfoil stall+Eppler ext transition
118 | 12000000 | 0.25 | XFOIL ncrit=9
119 | 12000000 | 0.5 | JavaFoil+Calcfoil stall+Eppler ext transition
120 | 12000000 | 0.5 | XFOIL ncrit=9
121 | 14000000 | 0 | JavaFoil+Calcfoil stall+Eppler ext transition
122 | 14000000 | 0 | XFOIL ncrit=9
123 | 14000000 | 0.1 | JavaFoil+Calcfoil stall+Eppler ext transition
124 | 14000000 | 0.1 | XFOIL ncrit=9
125 | 14000000 | 0.25 | JavaFoil+Calcfoil stall+Eppler ext transition
126 | 14000000 | 0.25 | XFOIL ncrit=9
127 | 14000000 | 0.5 | JavaFoil+Calcfoil stall+Eppler ext transition
128 | 14000000 | 0.5 | XFOIL ncrit=9
129 | 16000000 | 0 | JavaFoil+Calcfoil stall+Eppler ext transition
130 | 16000000 | 0 | XFOIL ncrit=9
131 | 16000000 | 0.1 | JavaFoil+Calcfoil stall+Eppler ext transition
132 | 16000000 | 0.1 | XFOIL ncrit=9
133 | 16000000 | 0.25 | JavaFoil+Calcfoil stall+Eppler ext transition
134 | 16000000 | 0.25 | XFOIL ncrit=9
135 | 16000000 | 0.5 | JavaFoil+Calcfoil stall+Eppler ext transition
136 | 16000000 | 0.5 | XFOIL ncrit=9
137 | 18000000 | 0 | JavaFoil+Calcfoil stall+Eppler ext transition
138 | 18000000 | 0 | XFOIL ncrit=9
139 | 18000000 | 0.1 | JavaFoil+Calcfoil stall+Eppler ext transition
140 | 18000000 | 0.1 | XFOIL ncrit=9
141 | 18000000 | 0.25 | JavaFoil+Calcfoil stall+Eppler ext transition
142 | 18000000 | 0.25 | XFOIL ncrit=9
143 | 18000000 | 0.5 | JavaFoil+Calcfoil stall+Eppler ext transition
144 | 18000000 | 0.5 | XFOIL ncrit=9
145 | 20000000 | 0 | JavaFoil+Calcfoil stall+Eppler ext transition
146 | 20000000 | 0 | XFOIL ncrit=9
147 | 20000000 | 0.1 | JavaFoil+Calcfoil stall+Eppler ext transition
148 | 20000000 | 0.1 | XFOIL ncrit=9
149 | 20000000 | 0.25 | JavaFoil+Calcfoil stall+Eppler ext transition
150 | 20000000 | 0.25 | XFOIL ncrit=9
151 | 20000000 | 0.5 | JavaFoil+Calcfoil stall+Eppler ext transition
152 | 20000000 | 0.5 | XFOIL ncrit=9

## 1. Re 50k Mach 0.00 (1)
BIGFOIL.COM POLAR EXPORT
NACA65-215 a=0.0
NACA65-215 a=0.0 |  |  |  | Cl Max: | 1.036 | at alpha= | 13 | deg
JavaFoil+Calcfoil stall+Eppler ext transition |  |  |  | L/D Max: | 31.569 | at alpha= | 6 | deg
Re: | 50000 |  |  | Cd Min: | 0.01863 | at alpha= | -0.5 | deg
Mach: | 0 |  |  | Cl=0 at alpha= | -0.99152 | deg
|  |  |  | @ Cl=0.1, Cd= | 0.019271
|  |  |  | @ Cl=0.4, Cd= | 0.021268
|  |  |  | @ Cl=0.6, Cd= | 0.023508
alpha (deg) | Cl | Cd | Cm | Cl/Cd
-18.5 | -0.709 | 0.30321 | 0.005 | -2.339
-18 | -0.734 | 0.28437 | 0.005 | -2.58
-17.5 | -0.756 | 0.26538 | 0.004 | -2.849
-17 | -0.778 | 0.24114 | 0.004 | -3.227
-16.5 | -0.799 | 0.22897 | 0.004 | -3.488
-16 | -0.818 | 0.21203 | 0.004 | -3.856
-15.5 | -0.834 | 0.20247 | 0.003 | -4.121
-15 | -0.849 | 0.18733 | 0.003 | -4.531
-14.5 | -0.86 | 0.17085 | 0.003 | -5.035
-14 | -0.868 | 0.1626 | 0.003 | -5.34
-13.5 | -0.869 | 0.14903 | 0.002 | -5.828
-13 | -0.862 | 0.13578 | 0.002 | -6.352
-12.5 | -0.853 | 0.12898 | 0.002 | -6.616
-12 | -0.841 | 0.11927 | 0.002 | -7.052
-11.5 | -0.826 | 0.11163 | 0.001 | -7.398
-11 | -0.807 | 0.10217 | 0.001 | -7.903
-10.5 | -0.786 | 0.09417 | 0.001 | -8.344
-10 | -0.761 | 0.08903 | 0 | -8.55
-9.5 | -0.734 | 0.08309 | 0 | -8.831
-9 | -0.703 | 0.0762 | 0 | -9.231
-8.5 | -0.671 | 0.07056 | -0.001 | -9.503
-8 | -0.635 | 0.06582 | -0.001 | -9.651
-7.5 | -0.598 | 0.06132 | -0.001 | -9.748
-7 | -0.558 | 0.05764 | -0.002 | -9.684
-6.5 | -0.517 | 0.05433 | -0.002 | -9.516
-6 | -0.474 | 0.05025 | -0.002 | -9.435
-5.5 | -0.429 | 0.04752 | -0.003 | -9.037
-5 | -0.384 | 0.04491 | -0.003 | -8.548
-4.5 | -0.338 | 0.04269 | -0.004 | -7.91
-4 | -0.291 | 0.0409 | -0.004 | -7.109
-3.5 | -0.244 | 0.03899 | -0.005 | -6.246
-3 | -0.24 | 0.01955 | -0.01 | -12.252
-2.5 | -0.181 | 0.01926 | -0.011 | -9.376
-2 | -0.117 | 0.0193 | -0.011 | -6.037
-1.5 | -0.059 | 0.01901 | -0.012 | -3.1
-1 | -0.001 | 0.0188 | -0.013 | -0.038
-0.5 | 0.058 | 0.01863 | -0.014 | 3.113
0 | 0.115 | 0.0195 | -0.014 | 5.892
0.5 | 0.172 | 0.01975 | -0.015 | 8.719
1 | 0.229 | 0.02006 | -0.016 | 11.423
1.5 | 0.286 | 0.02041 | -0.017 | 14.003
2 | 0.342 | 0.02079 | -0.018 | 16.43
2.5 | 0.398 | 0.02125 | -0.018 | 18.711
3 | 0.453 | 0.02173 | -0.019 | 20.856
3.5 | 0.508 | 0.02233 | -0.02 | 22.748
4 | 0.562 | 0.02298 | -0.021 | 24.478
4.5 | 0.616 | 0.02373 | -0.021 | 25.956
5 | 0.669 | 0.02446 | -0.022 | 27.371
5.5 | 0.749 | 0.02446 | -0.024 | 30.622
6 | 0.801 | 0.02537 | -0.025 | 31.569
6.5 | 0.713 | 0.04994 | -0.013 | 14.284
7 | 0.754 | 0.05358 | -0.012 | 14.075
7.5 | 0.794 | 0.05717 | -0.012 | 13.891
8 | 0.832 | 0.06083 | -0.012 | 13.681
8.5 | 0.869 | 0.06544 | -0.013 | 13.275
9 | 0.902 | 0.07093 | -0.013 | 12.723
9.5 | 0.934 | 0.07491 | -0.013 | 12.462
10 | 0.96 | 0.08141 | -0.013 | 11.786
10.5 | 0.982 | 0.08782 | -0.013 | 11.182
11 | 1.001 | 0.09479 | -0.013 | 10.557
11.5 | 1.015 | 0.10174 | -0.013 | 9.979
12 | 1.026 | 0.11057 | -0.013 | 9.279
12.5 | 1.033 | 0.11484 | -0.013 | 8.993
13 | 1.036 | 0.12736 | -0.014 | 8.131
13.5 | 1.035 | 0.13704 | -0.014 | 7.55
14 | 1.03 | 0.14609 | -0.014 | 7.05
14.5 | 1.022 | 0.15719 | -0.014 | 6.501
15 | 1.006 | 0.17098 | -0.014 | 5.883
15.5 | 0.986 | 0.18687 | -0.014 | 5.279
16 | 0.964 | 0.20313 | -0.014 | 4.747
16.5 | 0.94 | 0.20884 | -0.014 | 4.5
17 | 0.913 | 0.22907 | -0.015 | 3.988
17.5 | 0.886 | 0.25131 | -0.015 | 3.524
18 | 0.857 | 0.25254 | -0.015 | 3.393

## 2. Re 50k Mach 0.00 (2)
BIGFOIL.COM POLAR EXPORT
NACA65-215 a=0.0
NACA65-215 a=0.0 |  |  |  | Cl Max: | 1.0155 | at alpha= | 11 | deg
XFOIL ncrit=9 |  |  |  | L/D Max: | 25.4152 | at alpha= | 8.5 | deg
Re: | 50000 |  |  | Cd Min: | 0.19007 | at alpha= | 16 | deg
Mach: | 0 |  |  | Cl=0 at alpha= | 4.2629 | deg
|  |  |  | @ Cl=0.1, Cd= | 0.048053
|  |  |  | @ Cl=0.4, Cd= | 0.059346
|  |  |  | @ Cl=0.6, Cd= | 0.058775
alpha (deg) | Cl | Cd | Cm | Cl/Cd
-12.5 | -0.4625 | 0.14097 | -0.0112 | -3.2808
-12 | -0.4303 | 0.13237 | -0.0119 | -3.2507
-11.5 | -0.4404 | 0.12816 | -0.013 | -3.4363
-11 | -0.4018 | 0.11934 | -0.0137 | -3.3669
-10.5 | -0.3953 | 0.11351 | -0.0141 | -3.4825
-10 | -0.3729 | 0.1065 | -0.0149 | -3.5014
-9.5 | -0.6168 | 0.07385 | -0.0478 | -8.3521
-9 | -0.6808 | 0.06876 | -0.0395 | -9.9011
-8.5 | -0.7459 | 0.06497 | -0.0284 | -11.4807
-8 | -0.7911 | 0.06003 | -0.0187 | -13.1784
-7.5 | -0.793 | 0.05392 | -0.013 | -14.707
-7 | -0.7908 | 0.04905 | -0.0066 | -16.1223
-6.5 | -0.7685 | 0.04429 | -0.0026 | -17.3515
-6 | -0.7396 | 0.04064 | 0.001 | -18.1988
-5.5 | -0.7011 | 0.03736 | 0.0036 | -18.7661
-5 | -0.6543 | 0.03453 | 0.0051 | -18.9487
-4.5 | -0.607 | 0.03265 | 0.0072 | -18.5911
-4 | -0.2111 | 0.04319 | -0.0115 | -4.8877
-3.5 | -0.1385 | 0.04174 | -0.0201 | -3.3182
-3 | -0.0839 | 0.04085 | -0.0258 | -2.0539
-2.5 | -0.0805 | 0.04072 | -0.0218 | -1.9769
-2 | -0.0761 | 0.04059 | -0.0177 | -1.8748
-1.5 | -0.0712 | 0.04045 | -0.0137 | -1.7602
-1 | -0.0494 | 0.04036 | -0.0129 | -1.224
-0.5 | -0.0175 | 0.04045 | -0.0138 | -0.43263
0 | 0.0093 | 0.04074 | -0.0138 | 0.22828
0.5 | 0.0276 | 0.04103 | -0.0121 | 0.67268
1 | 0.0414 | 0.04142 | -0.0097 | 0.99952
1.5 | 0.0407 | 0.04152 | -0.0047 | 0.98025
2.5 | -0.0649 | 0.03779 | 0.0245 | -1.7174
3 | -0.0613 | 0.03757 | 0.0288 | -1.6316
3.5 | -0.0422 | 0.03834 | 0.0304 | -1.1007
4 | -0.0153 | 0.03981 | 0.0306 | -0.38433
4.5 | 0.0138 | 0.04172 | 0.0301 | 0.33078
5 | 0.0673 | 0.0456 | 0.0245 | 1.4759
5.5 | 0.1558 | 0.05224 | 0.0124 | 2.9824
6 | 0.2155 | 0.05633 | 0.0067 | 3.8257
6.5 | 0.3839 | 0.0589 | -0.004 | 6.5178
7 | 0.4456 | 0.06061 | -0.0049 | 7.3519
7.5 | 0.5122 | 0.06147 | -0.005 | 8.3325
8 | 0.5949 | 0.05945 | -0.0033 | 10.0067
8.5 | 0.8049 | 0.03167 | 0.0137 | 25.4152
9 | 0.7906 | 0.03659 | 0.0223 | 21.607
9.5 | 0.892 | 0.04063 | 0.0202 | 21.9542
10 | 0.982 | 0.0467 | 0.0163 | 21.0278
10.5 | 1.0138 | 0.05301 | 0.0182 | 19.1247
11 | 1.0155 | 0.05961 | 0.0226 | 17.0357
11.5 | 0.9919 | 0.06614 | 0.0279 | 14.997
12 | 0.9526 | 0.07374 | 0.0316 | 12.9184
12.5 | 0.9079 | 0.08337 | 0.0319 | 10.89
13.5 | 0.6784 | 0.13662 | 0.0004 | 4.9656
14 | 0.6315 | 0.16359 | -0.0183 | 3.8603
14.5 | 0.6482 | 0.17154 | -0.0203 | 3.7787
15 | 0.6456 | 0.17671 | -0.0236 | 3.6534
15.5 | 0.6561 | 0.18338 | -0.0264 | 3.5778
16 | 0.6688 | 0.19007 | -0.0292 | 3.5187

## 3. Re 50k Mach 0.10 (1)
BIGFOIL.COM POLAR EXPORT
NACA65-215 a=0.0
NACA65-215 a=0.0 |  |  |  | Cl Max: | 1.025 | at alpha= | 12.5 | deg
JavaFoil+Calcfoil stall+Eppler ext transition |  |  |  | L/D Max: | 31.685 | at alpha= | 6 | deg
Re: | 50000 |  |  | Cd Min: | 0.01868 | at alpha= | -0.5 | deg
Mach: | 0.1 |  |  | Cl=0 at alpha= | -0.99152 | deg
|  |  |  | @ Cl=0.1, Cd= | 0.019343
|  |  |  | @ Cl=0.4, Cd= | 0.02132
|  |  |  | @ Cl=0.6, Cd= | 0.023573
alpha (deg) | Cl | Cd | Cm | Cl/Cd
-18.5 | -0.659 | 0.31325 | 0.005 | -2.103
-18 | -0.686 | 0.28949 | 0.005 | -2.37
-17.5 | -0.714 | 0.2782 | 0.005 | -2.565
-17 | -0.739 | 0.25507 | 0.004 | -2.896
-16.5 | -0.763 | 0.23642 | 0.004 | -3.228
-16 | -0.786 | 0.22275 | 0.004 | -3.528
-15.5 | -0.807 | 0.21375 | 0.003 | -3.774
-15 | -0.825 | 0.19307 | 0.003 | -4.272
-14.5 | -0.84 | 0.17751 | 0.003 | -4.732
-14 | -0.852 | 0.16534 | 0.003 | -5.151
-13.5 | -0.855 | 0.15093 | 0.002 | -5.663
-13 | -0.851 | 0.14326 | 0.002 | -5.941
-12.5 | -0.844 | 0.13127 | 0.002 | -6.433
-12 | -0.834 | 0.12123 | 0.002 | -6.882
-11.5 | -0.821 | 0.11266 | 0.001 | -7.286
-11 | -0.804 | 0.1038 | 0.001 | -7.745
-10.5 | -0.784 | 0.09643 | 0.001 | -8.128
-10 | -0.76 | 0.09095 | 0 | -8.359
-9.5 | -0.734 | 0.08269 | 0 | -8.872
-9 | -0.704 | 0.07743 | 0 | -9.093
-8.5 | -0.672 | 0.07145 | -0.001 | -9.401
-8 | -0.637 | 0.06653 | -0.001 | -9.572
-7.5 | -0.6 | 0.0618 | -0.001 | -9.702
-7 | -0.56 | 0.0575 | -0.002 | -9.742
-6.5 | -0.519 | 0.0538 | -0.002 | -9.647
-6 | -0.476 | 0.05056 | -0.002 | -9.415
-5.5 | -0.431 | 0.04748 | -0.003 | -9.085
-5 | -0.386 | 0.04506 | -0.003 | -8.559
-4.5 | -0.339 | 0.04281 | -0.004 | -7.926
-4 | -0.292 | 0.04087 | -0.004 | -7.15
-3.5 | -0.245 | 0.03909 | -0.005 | -6.258
-3 | -0.241 | 0.0196 | -0.01 | -12.278
-2.5 | -0.181 | 0.0193 | -0.011 | -9.398
-2 | -0.117 | 0.01936 | -0.011 | -6.047
-1.5 | -0.059 | 0.01908 | -0.012 | -3.101
-1 | -0.001 | 0.01886 | -0.013 | -0.038
-0.5 | 0.058 | 0.01868 | -0.014 | 3.12
0 | 0.115 | 0.01958 | -0.014 | 5.893
0.5 | 0.173 | 0.01982 | -0.015 | 8.724
1 | 0.23 | 0.02011 | -0.016 | 11.449
1.5 | 0.287 | 0.02046 | -0.017 | 14.036
2 | 0.343 | 0.02088 | -0.018 | 16.427
2.5 | 0.4 | 0.02132 | -0.018 | 18.743
3 | 0.455 | 0.02184 | -0.019 | 20.846
3.5 | 0.511 | 0.02241 | -0.02 | 22.78
4 | 0.565 | 0.0231 | -0.021 | 24.449
4.5 | 0.619 | 0.02383 | -0.022 | 25.967
5 | 0.673 | 0.02457 | -0.022 | 27.368
5.5 | 0.752 | 0.02461 | -0.024 | 30.577
6 | 0.804 | 0.02538 | -0.025 | 31.685
6.5 | 0.716 | 0.0501 | -0.013 | 14.299
7 | 0.757 | 0.05343 | -0.012 | 14.173
7.5 | 0.797 | 0.05697 | -0.012 | 13.992
8 | 0.835 | 0.06136 | -0.012 | 13.611
8.5 | 0.871 | 0.06513 | -0.013 | 13.376
9 | 0.905 | 0.07021 | -0.013 | 12.886
9.5 | 0.935 | 0.07607 | -0.013 | 12.294
10 | 0.96 | 0.08168 | -0.013 | 11.757
10.5 | 0.981 | 0.08732 | -0.013 | 11.239
11 | 0.999 | 0.09537 | -0.013 | 10.471
11.5 | 1.012 | 0.10349 | -0.013 | 9.776
12 | 1.02 | 0.11448 | -0.013 | 8.914
12.5 | 1.025 | 0.11879 | -0.013 | 8.627
13 | 1.025 | 0.12888 | -0.014 | 7.953
13.5 | 1.021 | 0.13851 | -0.014 | 7.372
14 | 1.013 | 0.14981 | -0.014 | 6.763
14.5 | 1.001 | 0.1638 | -0.014 | 6.114
15 | 0.982 | 0.17449 | -0.014 | 5.625
15.5 | 0.958 | 0.19597 | -0.014 | 4.888
16 | 0.931 | 0.20498 | -0.014 | 4.544
16.5 | 0.903 | 0.2188 | -0.014 | 4.125
17 | 0.872 | 0.2461 | -0.014 | 3.543
17.5 | 0.84 | 0.25479 | -0.014 | 3.296

## 4. Re 50k Mach 0.10 (2)
BIGFOIL.COM POLAR EXPORT
NACA65-215 a=0.0
NACA65-215 a=0.0 |  |  |  | Cl Max: | 1.0099 | at alpha= | 10.5 | deg
XFOIL ncrit=9 |  |  |  | L/D Max: | 24.9065 | at alpha= | 8.5 | deg
Re: | 50000 |  |  | Cd Min: | 0.18384 | at alpha= | 15.5 | deg
Mach: | 0.1 |  |  | Cl=0 at alpha= | 4.2818 | deg
|  |  |  | @ Cl=0.1, Cd= | 0.048221
|  |  |  | @ Cl=0.4, Cd= | 0.059438
|  |  |  | @ Cl=0.6, Cd= | 0.059174
alpha (deg) | Cl | Cd | Cm | Cl/Cd
-12 | -0.4277 | 0.1327 | -0.0121 | -3.2231
-11 | -0.3996 | 0.11967 | -0.014 | -3.3392
-10 | -0.3712 | 0.10676 | -0.0153 | -3.477
-9.5 | -0.5959 | 0.07348 | -0.0498 | -8.1097
-9 | -0.6817 | 0.06927 | -0.0401 | -9.8412
-8.5 | -0.7369 | 0.06536 | -0.0298 | -11.2745
-8 | -0.7874 | 0.06069 | -0.0197 | -12.9741
-7.5 | -0.7919 | 0.05466 | -0.0138 | -14.4877
-7 | -0.7928 | 0.04977 | -0.0072 | -15.9293
-6.5 | -0.7718 | 0.04491 | -0.0031 | -17.1855
-6 | -0.744 | 0.04115 | 0.0006 | -18.0802
-5.5 | -0.7064 | 0.03785 | 0.0035 | -18.6631
-5 | -0.6594 | 0.03486 | 0.005 | -18.9157
-4.5 | -0.6114 | 0.03293 | 0.007 | -18.5667
-4 | -0.2143 | 0.0434 | -0.0113 | -4.9378
-3.5 | -0.1462 | 0.04209 | -0.0189 | -3.4735
-3 | -0.0848 | 0.04109 | -0.0259 | -2.0638
-2.5 | -0.0812 | 0.04095 | -0.0218 | -1.9829
-2 | -0.0767 | 0.04082 | -0.0178 | -1.879
-1.5 | -0.0716 | 0.04068 | -0.0138 | -1.7601
-1 | -0.0448 | 0.04062 | -0.0138 | -1.1029
-0.5 | -0.0133 | 0.04071 | -0.0147 | -0.3267
0 | 0.0121 | 0.04096 | -0.0143 | 0.29541
0.5 | 0.034 | 0.04137 | -0.0133 | 0.82185
1 | 0.0438 | 0.04165 | -0.0101 | 1.0516
1.5 | 0.0453 | 0.04183 | -0.0054 | 1.083
2 | 0.0324 | 0.04171 | 0.0017 | 0.77679
2.5 | -0.0636 | 0.03809 | 0.0243 | -1.6697
3 | -0.061 | 0.03781 | 0.0288 | -1.6133
3.5 | -0.0429 | 0.03853 | 0.0306 | -1.1134
4 | -0.0164 | 0.03997 | 0.0308 | -0.41031
4.5 | 0.0127 | 0.04188 | 0.0304 | 0.30325
5 | 0.071 | 0.04613 | 0.0238 | 1.5391
5.5 | 0.1509 | 0.05189 | 0.0134 | 2.9081
6 | 0.2226 | 0.05698 | 0.0058 | 3.9066
6.5 | 0.3852 | 0.05907 | -0.0038 | 6.5211
7 | 0.4519 | 0.06073 | -0.005 | 7.4411
7.5 | 0.5316 | 0.06103 | -0.0055 | 8.7105
8 | 0.6005 | 0.05916 | -0.0027 | 10.1504
8.5 | 0.7995 | 0.0321 | 0.0157 | 24.9065
9 | 0.7904 | 0.03711 | 0.0232 | 21.2988
9.5 | 0.8961 | 0.0412 | 0.0209 | 21.75
10 | 0.9822 | 0.04743 | 0.0174 | 20.7084
10.5 | 1.0099 | 0.0538 | 0.0197 | 18.7714
11 | 1.0072 | 0.06042 | 0.0242 | 16.67
11.5 | 0.9806 | 0.06703 | 0.0294 | 14.6293
12 | 0.9407 | 0.07495 | 0.0324 | 12.551
12.5 | 0.8986 | 0.08488 | 0.0322 | 10.5867
13 | 0.7507 | 0.10924 | 0.018 | 6.872
14 | 0.631 | 0.16413 | -0.0184 | 3.8445
14.5 | 0.6474 | 0.17202 | -0.0204 | 3.7635
15 | 0.6449 | 0.17717 | -0.0238 | 3.64
15.5 | 0.6554 | 0.18384 | -0.0267 | 3.5651

## 5. Re 50k Mach 0.25 (1)
BIGFOIL.COM POLAR EXPORT
NACA65-215 a=0.0
NACA65-215 a=0.0 |  |  |  | Cl Max: | 0.977 | at alpha= | 11 | deg
JavaFoil+Calcfoil stall+Eppler ext transition |  |  |  | L/D Max: | 31.128 | at alpha= | 6 | deg
Re: | 50000 |  |  | Cd Min: | 0.01902 | at alpha= | -0.5 | deg
Mach: | 0.25 |  |  | Cl=0 at alpha= | -0.9918 | deg
|  |  |  | @ Cl=0.1, Cd= | 0.019648
|  |  |  | @ Cl=0.4, Cd= | 0.021681
|  |  |  | @ Cl=0.6, Cd= | 0.023946
alpha (deg) | Cl | Cd | Cm | Cl/Cd
-16.5 | -0.433 | 0.37766 | 0.004 | -1.147
-16 | -0.497 | 0.3216 | 0.004 | -1.545
-15.5 | -0.556 | 0.29596 | 0.004 | -1.88
-15 | -0.611 | 0.25818 | 0.003 | -2.368
-14.5 | -0.66 | 0.23563 | 0.003 | -2.802
-14 | -0.704 | 0.21491 | 0.003 | -3.275
-13.5 | -0.733 | 0.19268 | 0.002 | -3.805
-13 | -0.752 | 0.17154 | 0.002 | -4.382
-12.5 | -0.765 | 0.15709 | 0.002 | -4.868
-12 | -0.772 | 0.13752 | 0.002 | -5.617
-11.5 | -0.774 | 0.12921 | 0.001 | -5.992
-11 | -0.77 | 0.11785 | 0.001 | -6.538
-10.5 | -0.761 | 0.10638 | 0.001 | -7.156
-10 | -0.747 | 0.09515 | 0 | -7.85
-9.5 | -0.727 | 0.0886 | 0 | -8.21
-9 | -0.704 | 0.08057 | 0 | -8.733
-8.5 | -0.676 | 0.07441 | -0.001 | -9.079
-8 | -0.644 | 0.06889 | -0.001 | -9.344
-7.5 | -0.608 | 0.06373 | -0.001 | -9.548
-7 | -0.57 | 0.05892 | -0.002 | -9.679
-6.5 | -0.53 | 0.05515 | -0.002 | -9.604
-6 | -0.487 | 0.0516 | -0.002 | -9.436
-5.5 | -0.442 | 0.04836 | -0.003 | -9.133
-5 | -0.395 | 0.04558 | -0.003 | -8.672
-4.5 | -0.348 | 0.04324 | -0.004 | -8.045
-4 | -0.3 | 0.04123 | -0.004 | -7.272
-3.5 | -0.251 | 0.03933 | -0.005 | -6.385
-3 | -0.247 | 0.01993 | -0.01 | -12.375
-2.5 | -0.186 | 0.01959 | -0.011 | -9.49
-2 | -0.12 | 0.01974 | -0.012 | -6.08
-1.5 | -0.061 | 0.01944 | -0.012 | -3.119
-1 | -0.001 | 0.01922 | -0.013 | -0.038
-0.5 | 0.06 | 0.01902 | -0.014 | 3.139
0 | 0.118 | 0.01993 | -0.015 | 5.938
0.5 | 0.177 | 0.02019 | -0.016 | 8.785
1 | 0.236 | 0.02053 | -0.016 | 11.498
1.5 | 0.294 | 0.02089 | -0.017 | 14.094
2 | 0.352 | 0.0213 | -0.018 | 16.512
2.5 | 0.41 | 0.02176 | -0.019 | 18.826
3 | 0.467 | 0.02232 | -0.02 | 20.915
3.5 | 0.523 | 0.02292 | -0.02 | 22.832
4 | 0.579 | 0.02366 | -0.021 | 24.47
4.5 | 0.634 | 0.02441 | -0.022 | 25.986
5 | 0.689 | 0.02523 | -0.023 | 27.32
5.5 | 0.77 | 0.02538 | -0.025 | 30.332
6 | 0.822 | 0.02641 | -0.026 | 31.128
6.5 | 0.733 | 0.05069 | -0.013 | 14.459
7 | 0.774 | 0.05474 | -0.012 | 14.139
7.5 | 0.813 | 0.05802 | -0.012 | 14.015
8 | 0.85 | 0.06273 | -0.013 | 13.551
8.5 | 0.884 | 0.06806 | -0.013 | 12.986
9 | 0.914 | 0.07364 | -0.013 | 12.415
9.5 | 0.94 | 0.07944 | -0.013 | 11.836
10 | 0.958 | 0.0872 | -0.013 | 10.992
10.5 | 0.971 | 0.09331 | -0.013 | 10.405
11 | 0.977 | 0.10192 | -0.013 | 9.585
11.5 | 0.976 | 0.11314 | -0.013 | 8.627
12 | 0.968 | 0.1267 | -0.013 | 7.641
12.5 | 0.953 | 0.13694 | -0.013 | 6.96
13 | 0.931 | 0.1535 | -0.013 | 6.063
13.5 | 0.901 | 0.16482 | -0.014 | 5.469
14 | 0.865 | 0.1888 | -0.014 | 4.583
14.5 | 0.823 | 0.21101 | -0.014 | 3.898
15 | 0.766 | 0.22466 | -0.013 | 3.41
15.5 | 0.703 | 0.25921 | -0.013 | 2.713
16 | 0.636 | 0.29358 | -0.013 | 2.165

## 6. Re 50k Mach 0.25 (2)
BIGFOIL.COM POLAR EXPORT
NACA65-215 a=0.0
NACA65-215 a=0.0 |  |  |  | Cl Max: | 0.0742 | at alpha= | 1.5 | deg
XFOIL ncrit=9 |  |  |  | L/D Max: | 1.7007 | at alpha= | 1.5 | deg
Re: | 50000 |  |  | Cd Min: | 0.1348 | at alpha= | -12 | deg
Mach: | 0.25 |  |  | Cl=0 at alpha= | -0.58675 | deg
|  |  |  | @ Cl=0.1, Cd= | 0.04392
|  |  |  | @ Cl=0.4, Cd= | 0.04392
|  |  |  | @ Cl=0.6, Cd= | 0.04392
alpha (deg) | Cl | Cd | Cm | Cl/Cd
-12 | -0.4184 | 0.1348 | -0.0133 | -3.1039
-11.5 | -0.4159 | 0.12917 | -0.0146 | -3.2198
-11 | -0.3882 | 0.12139 | -0.0157 | -3.198
-10.5 | -0.3825 | 0.11561 | -0.0164 | -3.3085
-9.5 | -0.5944 | 0.07598 | -0.0534 | -7.8231
-9 | -0.6261 | 0.07003 | -0.0481 | -8.9405
-8.5 | -0.7114 | 0.06779 | -0.0353 | -10.4942
-8 | -0.7556 | 0.06367 | -0.026 | -11.8674
-7.5 | -0.7805 | 0.05835 | -0.0184 | -13.3762
-7 | -0.7988 | 0.0536 | -0.0106 | -14.903
-6.5 | -0.7854 | 0.04835 | -0.0058 | -16.2441
-6 | -0.7651 | 0.04408 | -0.0013 | -17.3571
-5.5 | -0.7327 | 0.04044 | 0.0023 | -18.1182
-5 | -0.6872 | 0.0368 | 0.0042 | -18.6739
-4.5 | -0.6371 | 0.03451 | 0.0062 | -18.4613
-4 | -0.5916 | 0.03273 | 0.0091 | -18.0752
-3.5 | -0.1831 | 0.04382 | -0.0136 | -4.1785
-3 | -0.118 | 0.04267 | -0.0209 | -2.7654
-2.5 | -0.085 | 0.04223 | -0.0223 | -2.0128
-2 | -0.0795 | 0.04207 | -0.0182 | -1.8897
-1.5 | -0.0636 | 0.04187 | -0.0161 | -1.519
-1 | -0.0262 | 0.04183 | -0.018 | -0.62634
-0.5 | 0.0055 | 0.04203 | -0.0186 | 0.13086
0 | 0.0341 | 0.04241 | -0.0187 | 0.80406
0.5 | 0.0492 | 0.0427 | -0.0161 | 1.1522
1 | 0.0734 | 0.04343 | -0.0154 | 1.6901
1.5 | 0.0742 | 0.04363 | -0.0104 | 1.7007
2 | 0.0734 | 0.04392 | -0.0052 | 1.6712
2.5 | 0.0568 | 0.04392 | 0.0025 | 1.2933

## 7. Re 50k Mach 0.50 (1)
BIGFOIL.COM POLAR EXPORT
NACA65-215 a=0.0
NACA65-215 a=0.0 |  |  |  | Cl Max: | 1.148 | at alpha= | 20 | deg
JavaFoil+Calcfoil stall+Eppler ext transition |  |  |  | L/D Max: | 28.224 | at alpha= | 5 | deg
Re: | 50000 |  |  | Cd Min: | 0.02058 | at alpha= | -0.5 | deg
Mach: | 0.5 |  |  | Cl=0 at alpha= | -0.99254 | deg
|  |  |  | @ Cl=0.1, Cd= | 0.021082
|  |  |  | @ Cl=0.4, Cd= | 0.023275
|  |  |  | @ Cl=0.6, Cd= | 0.025631
alpha (deg) | Cl | Cd | Cm | Cl/Cd
-20 | -1.043 | 0.44622 | 0.01 | -2.338
-19.5 | -1.017 | 0.42861 | 0.009 | -2.372
-19 | -0.99 | 0.42264 | 0.009 | -2.343
-18.5 | -0.964 | 0.4155 | 0.008 | -2.32
-18 | -0.935 | 0.38286 | 0.008 | -2.442
-17.5 | -0.908 | 0.37863 | 0.007 | -2.398
-17 | -0.881 | 0.3863 | 0.007 | -2.281
-16.5 | -0.855 | 0.37556 | 0.006 | -2.275
-16 | -0.828 | 0.37178 | 0.006 | -2.227
-15.5 | -0.799 | 0.34835 | 0.005 | -2.293
-15 | -0.772 | 0.32959 | 0.005 | -2.342
-14.5 | -0.745 | 0.3099 | 0.004 | -2.404
-14 | -0.718 | 0.3315 | 0.004 | -2.166
-13.5 | -0.691 | 0.32494 | 0.004 | -2.126
-13 | -0.662 | 0.29086 | 0.003 | -2.277
-12.5 | -0.635 | 0.2908 | 0.002 | -2.184
-12 | -0.608 | 0.26372 | 0.002 | -2.305
-11.5 | -0.581 | 0.28061 | 0.002 | -2.069
-11 | -0.553 | 0.25381 | 0.001 | -2.181
-10.5 | -0.526 | 0.25245 | 0.001 | -2.082
-10 | -0.498 | 0.2371 | 0 | -2.099
-9.5 | -0.47 | 0.22433 | 0 | -2.097
-9 | -0.443 | 0.20643 | 0 | -2.146
-8.5 | -0.415 | 0.19291 | -0.001 | -2.153
-8 | -0.387 | 0.15513 | -0.001 | -2.498
-7.5 | -0.545 | 0.09241 | -0.001 | -5.893
-7 | -0.57 | 0.07483 | -0.002 | -7.614
-6.5 | -0.554 | 0.06598 | -0.002 | -8.402
-6 | -0.523 | 0.05817 | -0.003 | -8.986
-5.5 | -0.48 | 0.05271 | -0.003 | -9.114
-5 | -0.434 | 0.04867 | -0.003 | -8.91
-4.5 | -0.384 | 0.04545 | -0.004 | -8.448
-4 | -0.332 | 0.04286 | -0.004 | -7.751
-3.5 | -0.279 | 0.04086 | -0.005 | -6.828
-3 | -0.225 | 0.03895 | -0.006 | -5.768
-2.5 | -0.206 | 0.021 | -0.012 | -9.796
-2 | -0.138 | 0.02059 | -0.013 | -6.709
-1.5 | -0.067 | 0.02109 | -0.013 | -3.179
-1 | -0.001 | 0.02079 | -0.014 | -0.039
-0.5 | 0.066 | 0.02058 | -0.015 | 3.211
0 | 0.131 | 0.02154 | -0.016 | 6.088
0.5 | 0.197 | 0.02186 | -0.017 | 8.994
1 | 0.262 | 0.02224 | -0.018 | 11.774
1.5 | 0.327 | 0.02265 | -0.019 | 14.435
2 | 0.39 | 0.02318 | -0.02 | 16.839
2.5 | 0.454 | 0.02379 | -0.021 | 19.096
3 | 0.517 | 0.02452 | -0.022 | 21.109
3.5 | 0.579 | 0.02534 | -0.022 | 22.863
4 | 0.641 | 0.0262 | -0.023 | 24.467
4.5 | 0.701 | 0.0272 | -0.024 | 25.789
5 | 0.787 | 0.02789 | -0.026 | 28.224
5.5 | 0.713 | 0.04698 | -0.013 | 15.167
6 | 0.756 | 0.05098 | -0.013 | 14.834
6.5 | 0.795 | 0.05522 | -0.013 | 14.402
7 | 0.827 | 0.06214 | -0.013 | 13.304
7.5 | 0.845 | 0.06847 | -0.013 | 12.346
8 | 0.841 | 0.07847 | -0.013 | 10.712
8.5 | 0.777 | 0.10075 | -0.012 | 7.708
9 | 0.55 | 0.19187 | -0.012 | 2.868
9.5 | 0.577 | 0.20429 | -0.013 | 2.827
10 | 0.605 | 0.23969 | -0.015 | 2.525
10.5 | 0.632 | 0.21741 | -0.016 | 2.909
11 | 0.659 | 0.24071 | -0.016 | 2.739
11.5 | 0.687 | 0.25083 | -0.018 | 2.74
12 | 0.715 | 0.26688 | -0.019 | 2.677
12.5 | 0.741 | 0.2706 | -0.019 | 2.74
13 | 0.768 | 0.28561 | -0.02 | 2.69
13.5 | 0.797 | 0.3292 | -0.022 | 2.42
14 | 0.823 | 0.33278 | -0.022 | 2.474
14.5 | 0.85 | 0.32716 | -0.023 | 2.598
15 | 0.877 | 0.34794 | -0.023 | 2.52
15.5 | 0.905 | 0.35299 | -0.025 | 2.565
16 | 0.932 | 0.37458 | -0.026 | 2.488
16.5 | 0.958 | 0.37377 | -0.026 | 2.564
17 | 0.986 | 0.3997 | -0.027 | 2.467
17.5 | 1.014 | 0.40759 | -0.029 | 2.488
18 | 1.04 | 0.41592 | -0.029 | 2.501
18.5 | 1.066 | 0.41905 | -0.03 | 2.545
19 | 1.094 | 0.42444 | -0.031 | 2.577
19.5 | 1.122 | 0.45516 | -0.032 | 2.465
20 | 1.148 | 0.48215 | -0.033 | 2.381

## 8. Re 50k Mach 0.50 (2)
BIGFOIL.COM POLAR EXPORT
NACA65-215 a=0.0
NACA65-215 a=0.0 |  |  |  | Cl Max: | 0.7868 | at alpha= | 9.5 | deg
XFOIL ncrit=9 |  |  |  | L/D Max: | 17.4269 | at alpha= | 8 | deg
Re: | 50000 |  |  | Cd Min: | 0.15816 | at alpha= | 14.5 | deg
Mach: | 0.5 |  |  | Cl=0 at alpha= | -1.4669 | deg
|  |  |  | @ Cl=0.1, Cd= | 0.048401
|  |  |  | @ Cl=0.4, Cd= | 0.064458
|  |  |  | @ Cl=0.6, Cd= | 0.15816
alpha (deg) | Cl | Cd | Cm | Cl/Cd
-10.5 | -0.3506 | 0.1235 | -0.025 | -2.8389
-10 | -0.4128 | 0.10353 | -0.0486 | -3.9873
-9.5 | -0.4221 | 0.09298 | -0.0543 | -4.5397
-9 | -0.4353 | 0.08521 | -0.0551 | -5.1086
-8.5 | -0.5223 | 0.0781 | -0.0546 | -6.6876
-8 | -0.5717 | 0.07364 | -0.0489 | -7.7634
-7.5 | -0.6335 | 0.06969 | -0.0414 | -9.0903
-7 | -0.6959 | 0.06608 | -0.0318 | -10.5312
-6.5 | -0.7436 | 0.06151 | -0.0232 | -12.0891
-6 | -0.7744 | 0.05649 | -0.0152 | -13.7086
-5.5 | -0.7846 | 0.05138 | -0.0083 | -15.2705
-5 | -0.7719 | 0.04654 | -0.0027 | -16.5857
-4.5 | -0.7409 | 0.04244 | 0.0017 | -17.4576
-4 | -0.6886 | 0.03909 | 0.0046 | -17.6158
-3.5 | -0.6238 | 0.03695 | 0.0071 | -16.8823
-3 | -0.2283 | 0.04896 | -0.0062 | -4.663
-2.5 | -0.1419 | 0.04792 | -0.0164 | -2.9612
-2 | -0.055 | 0.04725 | -0.0271 | -1.164
-1.5 | -0.002 | 0.04698 | -0.0313 | -0.042571
-1 | 0.0282 | 0.04708 | -0.0309 | 0.59898
-0.5 | 0.0592 | 0.04745 | -0.0306 | 1.2476
0 | 0.0822 | 0.04789 | -0.0287 | 1.7164
0.5 | 0.1017 | 0.04845 | -0.0262 | 2.0991
1 | 0.1262 | 0.04927 | -0.0246 | 2.5614
1.5 | 0.1524 | 0.0503 | -0.0232 | 3.0298
2 | 0.1596 | 0.05098 | -0.0185 | 3.1306
2.5 | 0.1732 | 0.05195 | -0.015 | 3.334
3 | 0.1914 | 0.05314 | -0.0121 | 3.6018
3.5 | 0.2089 | 0.05443 | -0.0089 | 3.838
4 | 0.2152 | 0.05536 | -0.0038 | 3.8873
4.5 | 0.2315 | 0.0566 | 0.0004 | 4.0901
5 | 0.2585 | 0.0582 | 0.0033 | 4.4416
5.5 | 0.2995 | 0.06031 | 0.0046 | 4.966
6 | 0.3573 | 0.06277 | 0.0041 | 5.6922
6.5 | 0.4132 | 0.06498 | 0.0045 | 6.3589
7 | 0.4563 | 0.067 | 0.0063 | 6.8104
7.5 | 0.5228 | 0.06741 | 0.0088 | 7.7555
8 | 0.7389 | 0.0424 | 0.0335 | 17.4269
8.5 | 0.7608 | 0.04631 | 0.0395 | 16.4284
9 | 0.7867 | 0.05214 | 0.0422 | 15.0882
9.5 | 0.7868 | 0.05968 | 0.0432 | 13.1836
10 | 0.7489 | 0.07034 | 0.0407 | 10.6469
10.5 | 0.6997 | 0.08404 | 0.0343 | 8.3258
11 | 0.6557 | 0.09998 | 0.025 | 6.5583
11.5 | 0.6342 | 0.11439 | 0.017 | 5.5442
12 | 0.6256 | 0.12679 | 0.0105 | 4.9341
12.5 | 0.6246 | 0.13809 | 0.0047 | 4.5231
13 | 0.6372 | 0.14878 | 0.0001 | 4.2828
13.5 | 0.4377 | 0.14671 | -0.0028 | 2.9834
14 | 0.4645 | 0.15556 | -0.0052 | 2.986
14.5 | 0.4559 | 0.15816 | -0.0087 | 2.8825

## 9. Re 100k Mach 0.00 (1)
BIGFOIL.COM POLAR EXPORT
NACA65-215 a=0.0
NACA65-215 a=0.0 |  |  |  | Cl Max: | 1.036 | at alpha= | 13 | deg
JavaFoil+Calcfoil stall+Eppler ext transition |  |  |  | L/D Max: | 39.152 | at alpha= | 5 | deg
Re: | 100000 |  |  | Cd Min: | 0.01352 | at alpha= | -0.5 | deg
Mach: | 0 |  |  | Cl=0 at alpha= | -0.99167 | deg
|  |  |  | @ Cl=0.1, Cd= | 0.013826
|  |  |  | @ Cl=0.4, Cd= | 0.015134
|  |  |  | @ Cl=0.6, Cd= | 0.01664
alpha (deg) | Cl | Cd | Cm | Cl/Cd
-18.5 | -0.709 | 0.25351 | 0.005 | -2.798
-18 | -0.734 | 0.2383 | 0.005 | -3.081
-17.5 | -0.756 | 0.22357 | 0.004 | -3.382
-17 | -0.778 | 0.20363 | 0.004 | -3.822
-16.5 | -0.799 | 0.19433 | 0.004 | -4.11
-16 | -0.818 | 0.18406 | 0.004 | -4.443
-15.5 | -0.835 | 0.1745 | 0.003 | -4.783
-15 | -0.849 | 0.15909 | 0.003 | -5.336
-14.5 | -0.86 | 0.14832 | 0.003 | -5.801
-14 | -0.868 | 0.14012 | 0.003 | -6.198
-13.5 | -0.869 | 0.12859 | 0.002 | -6.756
-13 | -0.863 | 0.11855 | 0.002 | -7.276
-12.5 | -0.853 | 0.11269 | 0.002 | -7.574
-12 | -0.841 | 0.10537 | 0.002 | -7.984
-11.5 | -0.826 | 0.09701 | 0.001 | -8.515
-11 | -0.808 | 0.08815 | 0.001 | -9.16
-10.5 | -0.786 | 0.08391 | 0.001 | -9.366
-10 | -0.761 | 0.07896 | 0 | -9.641
-9.5 | -0.734 | 0.07335 | 0 | -10.005
-9 | -0.703 | 0.06796 | 0 | -10.352
-8.5 | -0.671 | 0.06329 | -0.001 | -10.596
-8 | -0.635 | 0.05923 | -0.001 | -10.725
-7.5 | -0.598 | 0.05543 | -0.001 | -10.785
-7 | -0.558 | 0.05238 | -0.002 | -10.658
-6.5 | -0.517 | 0.04933 | -0.002 | -10.481
-6 | -0.474 | 0.04617 | -0.002 | -10.272
-5.5 | -0.43 | 0.04361 | -0.003 | -9.851
-5 | -0.384 | 0.04137 | -0.003 | -9.287
-4.5 | -0.338 | 0.03918 | -0.004 | -8.628
-4 | -0.291 | 0.03749 | -0.004 | -7.762
-3.5 | -0.299 | 0.01643 | -0.01 | -18.204
-3 | -0.241 | 0.01609 | -0.01 | -14.944
-2.5 | -0.181 | 0.01582 | -0.011 | -11.46
-2 | -0.119 | 0.01382 | -0.012 | -8.636
-1.5 | -0.06 | 0.01367 | -0.013 | -4.414
-1 | -0.001 | 0.01358 | -0.014 | -0.054
-0.5 | 0.059 | 0.01352 | -0.014 | 4.39
0 | 0.118 | 0.01396 | -0.015 | 8.421
0.5 | 0.176 | 0.01412 | -0.016 | 12.476
1 | 0.234 | 0.01434 | -0.017 | 16.354
1.5 | 0.292 | 0.01472 | -0.018 | 19.871
2 | 0.349 | 0.01491 | -0.018 | 23.424
2.5 | 0.406 | 0.01516 | -0.019 | 26.795
3 | 0.463 | 0.0155 | -0.02 | 29.866
3.5 | 0.519 | 0.01593 | -0.021 | 32.554
4 | 0.574 | 0.01638 | -0.021 | 35.021
4.5 | 0.628 | 0.01692 | -0.022 | 37.1
5 | 0.682 | 0.01743 | -0.023 | 39.152
5.5 | 0.753 | 0.02042 | -0.024 | 36.858
6 | 0.805 | 0.0213 | -0.025 | 37.774
6.5 | 0.855 | 0.02219 | -0.026 | 38.52
7 | 0.756 | 0.04889 | -0.013 | 15.455
7.5 | 0.794 | 0.05225 | -0.013 | 15.206
8 | 0.833 | 0.05582 | -0.013 | 14.913
8.5 | 0.869 | 0.05944 | -0.013 | 14.619
9 | 0.903 | 0.06362 | -0.013 | 14.189
9.5 | 0.934 | 0.06818 | -0.013 | 13.696
10 | 0.96 | 0.07382 | -0.013 | 13.002
10.5 | 0.982 | 0.07934 | -0.013 | 12.381
11 | 1.001 | 0.08472 | -0.014 | 11.816
11.5 | 1.015 | 0.09023 | -0.013 | 11.254
12 | 1.026 | 0.0966 | -0.014 | 10.623
12.5 | 1.033 | 0.10403 | -0.014 | 9.93
13 | 1.036 | 0.11201 | -0.014 | 9.247
13.5 | 1.035 | 0.12008 | -0.014 | 8.617
14 | 1.03 | 0.1277 | -0.014 | 8.066
14.5 | 1.022 | 0.13855 | -0.015 | 7.377
15 | 1.006 | 0.14752 | -0.015 | 6.82
15.5 | 0.987 | 0.15681 | -0.014 | 6.291
16 | 0.965 | 0.17371 | -0.015 | 5.552
16.5 | 0.94 | 0.17785 | -0.015 | 5.285
17 | 0.914 | 0.19392 | -0.015 | 4.711
17.5 | 0.886 | 0.20633 | -0.015 | 4.293
18 | 0.857 | 0.21138 | -0.015 | 4.054

## 10. Re 100k Mach 0.00 (2)
BIGFOIL.COM POLAR EXPORT
NACA65-215 a=0.0
NACA65-215 a=0.0 |  |  |  | Cl Max: | 1.0523 | at alpha= | 11.5 | deg
XFOIL ncrit=9 |  |  |  | L/D Max: | 47.0491 | at alpha= | 7 | deg
Re: | 100000 |  |  | Cd Min: | 0.17417 | at alpha= | 16.5 | deg
Mach: | 0 |  |  | Cl=0 at alpha= | -2.1631 | deg
|  |  |  | @ Cl=0.1, Cd= | 0.031639
|  |  |  | @ Cl=0.4, Cd= | 0.034291
|  |  |  | @ Cl=0.6, Cd= | 0.17417
alpha (deg) | Cl | Cd | Cm | Cl/Cd
-8 | -0.7331 | 0.04737 | -0.0311 | -15.476
-7.5 | -0.6888 | 0.03949 | -0.0311 | -17.4424
-7 | -0.6308 | 0.03506 | -0.0329 | -17.992
-6.5 | -0.5578 | 0.03124 | -0.0364 | -17.8553
-6 | -0.4841 | 0.0286 | -0.0399 | -16.9266
-5.5 | -0.4154 | 0.0262 | -0.0426 | -15.855
-5 | -0.3539 | 0.02441 | -0.0445 | -14.4982
-4.5 | -0.3387 | 0.02285 | -0.0385 | -14.8228
-4 | -0.3635 | 0.02195 | -0.0225 | -16.5604
-3 | -0.0541 | 0.03115 | -0.0377 | -1.7368
-2.5 | -0.0409 | 0.03112 | -0.0323 | -1.3143
-2 | 0.0198 | 0.03102 | -0.0348 | 0.6383
-1.5 | 0.0394 | 0.03095 | -0.0306 | 1.273
-1 | 0.0513 | 0.03087 | -0.0248 | 1.6618
-0.5 | 0.0336 | 0.03126 | -0.0143 | 1.0749
0 | 0.0265 | 0.03162 | -0.0057 | 0.83808
0.5 | 0.1407 | 0.03165 | -0.0174 | 4.4455
1 | 0.1449 | 0.03236 | -0.0112 | 4.4778
1.5 | 0.1723 | 0.03299 | -0.009 | 5.2228
2 | 0.2675 | 0.03335 | -0.0175 | 8.021
2.5 | 0.3401 | 0.03367 | -0.0223 | 10.101
3 | 0.3999 | 0.03429 | -0.0254 | 11.6623
3.5 | 0.4701 | 0.03472 | -0.0299 | 13.5397
4 | 0.5592 | 0.03451 | -0.0366 | 16.204
4.5 | 0.6549 | 0.03337 | -0.043 | 19.6254
5 | 0.7592 | 0.0305 | -0.0483 | 24.8918
5.5 | 0.8606 | 0.02356 | -0.0474 | 36.528
6 | 0.8887 | 0.02154 | -0.0407 | 41.2581
6.5 | 0.9116 | 0.02002 | -0.0337 | 45.5345
7 | 0.9104 | 0.01935 | -0.0232 | 47.0491
7.5 | 0.8665 | 0.0203 | -0.0066 | 42.6847
8 | 0.8125 | 0.02332 | 0.0083 | 34.8413
8.5 | 0.7949 | 0.02746 | 0.0157 | 28.9476
9 | 0.8157 | 0.03023 | 0.0194 | 26.9831
9.5 | 0.8625 | 0.03269 | 0.0207 | 26.3842
10 | 0.9424 | 0.03615 | 0.0188 | 26.0692
10.5 | 1.0257 | 0.04213 | 0.0143 | 24.3461
11 | 1.0498 | 0.04686 | 0.0174 | 22.4029
11.5 | 1.0523 | 0.05174 | 0.0224 | 20.3382
12 | 1.0413 | 0.05791 | 0.0272 | 17.9814
12.5 | 1.0174 | 0.06508 | 0.0309 | 15.6331
13 | 0.9874 | 0.0735 | 0.0327 | 13.434
13.5 | 0.9689 | 0.08303 | 0.0326 | 11.6693
14 | 0.789 | 0.1085 | 0.0176 | 7.2719
14.5 | 0.7052 | 0.1561 | -0.0068 | 4.5176
15 | 0.5298 | 0.15403 | -0.0069 | 3.4396
15.5 | 0.5256 | 0.15845 | -0.0105 | 3.3171
16 | 0.515 | 0.16391 | -0.0153 | 3.142
16.5 | 0.5647 | 0.17417 | -0.0139 | 3.2422

## 11. Re 100k Mach 0.10 (1)
BIGFOIL.COM POLAR EXPORT
NACA65-215 a=0.0
NACA65-215 a=0.0 |  |  |  | Cl Max: | 1.025 | at alpha= | 12.5 | deg
JavaFoil+Calcfoil stall+Eppler ext transition |  |  |  | L/D Max: | 39.016 | at alpha= | 5 | deg
Re: | 100000 |  |  | Cd Min: | 0.01356 | at alpha= | -0.5 | deg
Mach: | 0.1 |  |  | Cl=0 at alpha= | -0.9918 | deg
|  |  |  | @ Cl=0.1, Cd= | 0.013877
|  |  |  | @ Cl=0.4, Cd= | 0.015228
|  |  |  | @ Cl=0.6, Cd= | 0.016729
alpha (deg) | Cl | Cd | Cm | Cl/Cd
-18.5 | -0.659 | 0.26771 | 0.005 | -2.461
-18 | -0.686 | 0.2463 | 0.005 | -2.786
-17.5 | -0.714 | 0.22463 | 0.005 | -3.177
-17 | -0.739 | 0.21946 | 0.004 | -3.366
-16.5 | -0.763 | 0.20577 | 0.004 | -3.709
-16 | -0.786 | 0.18886 | 0.004 | -4.162
-15.5 | -0.807 | 0.17975 | 0.003 | -4.488
-15 | -0.825 | 0.16617 | 0.003 | -4.964
-14.5 | -0.84 | 0.15069 | 0.003 | -5.574
-14 | -0.852 | 0.13913 | 0.003 | -6.122
-13.5 | -0.855 | 0.13105 | 0.002 | -6.523
-13 | -0.851 | 0.12041 | 0.002 | -7.069
-12.5 | -0.845 | 0.11364 | 0.002 | -7.431
-12 | -0.834 | 0.10623 | 0.002 | -7.854
-11.5 | -0.821 | 0.09845 | 0.001 | -8.339
-11 | -0.804 | 0.09154 | 0.001 | -8.784
-10.5 | -0.784 | 0.08405 | 0.001 | -9.326
-10 | -0.76 | 0.07892 | 0 | -9.633
-9.5 | -0.734 | 0.07329 | 0 | -10.011
-9 | -0.704 | 0.06889 | 0 | -10.221
-8.5 | -0.672 | 0.06392 | -0.001 | -10.51
-8 | -0.637 | 0.05972 | -0.001 | -10.664
-7.5 | -0.6 | 0.05555 | -0.001 | -10.795
-7 | -0.56 | 0.05234 | -0.002 | -10.704
-6.5 | -0.519 | 0.04911 | -0.002 | -10.57
-6 | -0.476 | 0.04625 | -0.002 | -10.296
-5.5 | -0.431 | 0.04369 | -0.003 | -9.875
-5 | -0.386 | 0.04141 | -0.003 | -9.318
-4.5 | -0.34 | 0.03927 | -0.004 | -8.647
-4 | -0.293 | 0.03747 | -0.004 | -7.806
-3.5 | -0.3 | 0.0165 | -0.01 | -18.207
-3 | -0.242 | 0.01614 | -0.01 | -14.965
-2.5 | -0.182 | 0.01586 | -0.011 | -11.487
-2 | -0.12 | 0.01386 | -0.012 | -8.652
-1.5 | -0.061 | 0.01371 | -0.013 | -4.42
-1 | -0.001 | 0.01362 | -0.014 | -0.054
-0.5 | 0.06 | 0.01356 | -0.014 | 4.399
0 | 0.118 | 0.01402 | -0.015 | 8.423
0.5 | 0.177 | 0.01418 | -0.016 | 12.484
1 | 0.236 | 0.01438 | -0.017 | 16.383
1.5 | 0.294 | 0.0144 | -0.018 | 20.407
2 | 0.351 | 0.01497 | -0.019 | 23.424
2.5 | 0.408 | 0.01527 | -0.019 | 26.734
3 | 0.465 | 0.01558 | -0.02 | 29.847
3.5 | 0.521 | 0.01598 | -0.021 | 32.596
4 | 0.576 | 0.01648 | -0.022 | 34.959
4.5 | 0.631 | 0.01705 | -0.022 | 37
5 | 0.685 | 0.01757 | -0.023 | 39.016
5.5 | 0.756 | 0.02059 | -0.025 | 36.717
6 | 0.808 | 0.02143 | -0.025 | 37.702
6.5 | 0.858 | 0.02233 | -0.026 | 38.428
7 | 0.758 | 0.04909 | -0.013 | 15.45
7.5 | 0.798 | 0.05254 | -0.013 | 15.179
8 | 0.835 | 0.0562 | -0.013 | 14.864
8.5 | 0.872 | 0.05998 | -0.013 | 14.532
9 | 0.905 | 0.0638 | -0.013 | 14.186
9.5 | 0.936 | 0.0691 | -0.013 | 13.538
10 | 0.961 | 0.07351 | -0.013 | 13.069
10.5 | 0.982 | 0.0793 | -0.013 | 12.381
11 | 0.999 | 0.08469 | -0.013 | 11.793
11.5 | 1.012 | 0.0915 | -0.013 | 11.059
12 | 1.021 | 0.09932 | -0.014 | 10.275
12.5 | 1.025 | 0.10422 | -0.014 | 9.834
13 | 1.025 | 0.11247 | -0.014 | 9.115
13.5 | 1.021 | 0.12041 | -0.014 | 8.481
14 | 1.013 | 0.13146 | -0.014 | 7.707
14.5 | 1.002 | 0.14361 | -0.014 | 6.975
15 | 0.982 | 0.15095 | -0.015 | 6.504
15.5 | 0.958 | 0.16005 | -0.014 | 5.985
16 | 0.932 | 0.17843 | -0.015 | 5.221
16.5 | 0.903 | 0.18411 | -0.014 | 4.903
17 | 0.872 | 0.20146 | -0.015 | 4.329
17.5 | 0.84 | 0.21115 | -0.015 | 3.979

## 12. Re 100k Mach 0.10 (2)
BIGFOIL.COM POLAR EXPORT
NACA65-215 a=0.0
NACA65-215 a=0.0 |  |  |  | Cl Max: | 1.0448 | at alpha= | 11 | deg
XFOIL ncrit=9 |  |  |  | L/D Max: | 46.7233 | at alpha= | 7 | deg
Re: | 100000 |  |  | Cd Min: | 0.18167 | at alpha= | 16 | deg
Mach: | 0.1 |  |  | Cl=0 at alpha= | -2.3112 | deg
|  |  |  | @ Cl=0.1, Cd= | 0.031582
|  |  |  | @ Cl=0.4, Cd= | 0.034382
|  |  |  | @ Cl=0.6, Cd= | 0.034109
alpha (deg) | Cl | Cd | Cm | Cl/Cd
-13 | -0.4933 | 0.1349 | -0.0194 | -3.6568
-12.5 | -0.5172 | 0.12746 | -0.0273 | -4.0577
-12 | -0.4749 | 0.1204 | -0.0247 | -3.9444
-11.5 | -0.4722 | 0.11248 | -0.0278 | -4.1981
-11 | -0.4764 | 0.10434 | -0.0315 | -4.5658
-10.5 | -0.477 | 0.0966 | -0.0343 | -4.9379
-10 | -0.4739 | 0.08943 | -0.0362 | -5.2991
-9.5 | -0.516 | 0.07982 | -0.0419 | -6.4645
-8 | -0.7306 | 0.04784 | -0.0324 | -15.2717
-7.5 | -0.6873 | 0.03991 | -0.0325 | -17.2212
-7 | -0.6308 | 0.03544 | -0.034 | -17.7991
-6.5 | -0.5619 | 0.03163 | -0.0367 | -17.7648
-6 | -0.483 | 0.02877 | -0.0411 | -16.7883
-5.5 | -0.4153 | 0.02638 | -0.0434 | -15.743
-5 | -0.3584 | 0.02468 | -0.0444 | -14.5219
-4.5 | -0.3349 | 0.02306 | -0.0397 | -14.523
-4 | -0.3611 | 0.02198 | -0.0236 | -16.4286
-3.5 | -0.1212 | 0.03183 | -0.0348 | -3.8077
-3 | -0.0671 | 0.03145 | -0.0358 | -2.1335
-2.5 | -0.0125 | 0.03122 | -0.0371 | -0.40038
-2 | 0.0206 | 0.03117 | -0.0351 | 0.66089
-1.5 | 0.0304 | 0.03121 | -0.0292 | 0.97405
-1 | 0.05 | 0.03099 | -0.0246 | 1.6134
-0.5 | 0.0715 | 0.03146 | -0.021 | 2.2727
0.5 | 0.1413 | 0.03176 | -0.0174 | 4.449
1 | 0.144 | 0.03247 | -0.0109 | 4.4349
1.5 | 0.1681 | 0.03312 | -0.0081 | 5.0755
2 | 0.2198 | 0.03374 | -0.0097 | 6.5145
2.5 | 0.3409 | 0.03375 | -0.022 | 10.1007
3 | 0.3997 | 0.03438 | -0.0249 | 11.6259
3.5 | 0.469 | 0.03483 | -0.0292 | 13.4654
4 | 0.5608 | 0.03459 | -0.0362 | 16.2128
4.5 | 0.6562 | 0.03342 | -0.0424 | 19.6349
5 | 0.7616 | 0.03045 | -0.0475 | 25.0115
5.5 | 0.8557 | 0.02427 | -0.0465 | 35.2575
6 | 0.8949 | 0.02137 | -0.0404 | 41.8765
6.5 | 0.9153 | 0.01995 | -0.0329 | 45.8797
7 | 0.9083 | 0.01944 | -0.0215 | 46.7233
7.5 | 0.859 | 0.02059 | -0.0044 | 41.7193
8 | 0.8061 | 0.02383 | 0.0099 | 33.8271
8.5 | 0.7915 | 0.02794 | 0.0168 | 28.3286
9 | 0.8152 | 0.03063 | 0.0203 | 26.6144
9.5 | 0.8653 | 0.03312 | 0.0215 | 26.1262
10 | 0.9452 | 0.0367 | 0.0196 | 25.7548
10.5 | 1.0255 | 0.04286 | 0.0156 | 23.9267
11 | 1.0448 | 0.04763 | 0.0193 | 21.9358
11.5 | 1.0428 | 0.0526 | 0.0244 | 19.8251
12 | 1.0282 | 0.0588 | 0.029 | 17.4864
12.5 | 1.0018 | 0.06613 | 0.0323 | 15.1489
13 | 0.9688 | 0.07474 | 0.0335 | 12.9623
13.5 | 0.9508 | 0.08492 | 0.0328 | 11.1964
14 | 0.7383 | 0.12287 | 0.0084 | 6.0088
14.5 | 0.6996 | 0.15711 | -0.0077 | 4.4529
15 | 0.675 | 0.16609 | -0.0159 | 4.0641
15.5 | 0.6786 | 0.17446 | -0.0203 | 3.8897
16 | 0.7056 | 0.18167 | -0.0212 | 3.884

## 13. Re 100k Mach 0.25 (1)
BIGFOIL.COM POLAR EXPORT
NACA65-215 a=0.0
NACA65-215 a=0.0 |  |  |  | Cl Max: | 0.977 | at alpha= | 11 | deg
JavaFoil+Calcfoil stall+Eppler ext transition |  |  |  | L/D Max: | 38.733 | at alpha= | 5 | deg
Re: | 100000 |  |  | Cd Min: | 0.01377 | at alpha= | -0.5 | deg
Mach: | 0.25 |  |  | Cl=0 at alpha= | -0.99194 | deg
|  |  |  | @ Cl=0.1, Cd= | 0.014101
|  |  |  | @ Cl=0.4, Cd= | 0.015454
|  |  |  | @ Cl=0.6, Cd= | 0.017075
alpha (deg) | Cl | Cd | Cm | Cl/Cd
-16.5 | -0.433 | 0.28932 | 0.004 | -1.497
-16 | -0.497 | 0.25791 | 0.004 | -1.928
-15.5 | -0.557 | 0.23558 | 0.004 | -2.363
-15 | -0.612 | 0.21284 | 0.004 | -2.873
-14.5 | -0.66 | 0.19193 | 0.003 | -3.44
-14 | -0.704 | 0.17393 | 0.003 | -4.047
-13.5 | -0.733 | 0.15486 | 0.002 | -4.734
-13 | -0.752 | 0.14094 | 0.002 | -5.334
-12.5 | -0.765 | 0.1317 | 0.002 | -5.808
-12 | -0.773 | 0.119 | 0.002 | -6.492
-11.5 | -0.774 | 0.10978 | 0.001 | -7.054
-11 | -0.771 | 0.0984 | 0.001 | -7.831
-10.5 | -0.761 | 0.0909 | 0.001 | -8.375
-10 | -0.747 | 0.08419 | 0 | -8.873
-9.5 | -0.728 | 0.0783 | 0 | -9.291
-9 | -0.704 | 0.07114 | 0 | -9.892
-8.5 | -0.676 | 0.06606 | -0.001 | -10.227
-8 | -0.644 | 0.06146 | -0.001 | -10.475
-7.5 | -0.609 | 0.05716 | -0.001 | -10.647
-7 | -0.57 | 0.05355 | -0.002 | -10.652
-6.5 | -0.53 | 0.05026 | -0.002 | -10.539
-6 | -0.487 | 0.04702 | -0.003 | -10.355
-5.5 | -0.442 | 0.0443 | -0.003 | -9.972
-5 | -0.395 | 0.04173 | -0.003 | -9.476
-4.5 | -0.348 | 0.03965 | -0.004 | -8.78
-4 | -0.3 | 0.03772 | -0.004 | -7.956
-3.5 | -0.308 | 0.01678 | -0.01 | -18.343
-3 | -0.248 | 0.01642 | -0.011 | -15.079
-2.5 | -0.187 | 0.01609 | -0.012 | -11.604
-2 | -0.123 | 0.01411 | -0.012 | -8.707
-1.5 | -0.062 | 0.01395 | -0.013 | -4.45
-1 | -0.001 | 0.01384 | -0.014 | -0.054
-0.5 | 0.061 | 0.01377 | -0.015 | 4.441
0 | 0.121 | 0.01428 | -0.016 | 8.478
0.5 | 0.181 | 0.01445 | -0.016 | 12.552
1 | 0.241 | 0.01469 | -0.017 | 16.435
1.5 | 0.301 | 0.01495 | -0.018 | 20.131
2 | 0.359 | 0.01503 | -0.019 | 23.907
2.5 | 0.418 | 0.01564 | -0.02 | 26.751
3 | 0.476 | 0.01603 | -0.021 | 29.705
3.5 | 0.534 | 0.01647 | -0.021 | 32.399
4 | 0.59 | 0.01697 | -0.022 | 34.772
4.5 | 0.646 | 0.01756 | -0.023 | 36.805
5 | 0.702 | 0.01812 | -0.024 | 38.733
5.5 | 0.773 | 0.0213 | -0.025 | 36.323
6 | 0.826 | 0.02222 | -0.026 | 37.168
6.5 | 0.877 | 0.02322 | -0.027 | 37.752
7 | 0.774 | 0.05 | -0.013 | 15.483
7.5 | 0.813 | 0.05315 | -0.013 | 15.304
8 | 0.85 | 0.05712 | -0.013 | 14.887
8.5 | 0.884 | 0.06135 | -0.013 | 14.411
9 | 0.915 | 0.06637 | -0.013 | 13.779
9.5 | 0.941 | 0.07177 | -0.013 | 13.105
10 | 0.959 | 0.07724 | -0.013 | 12.412
10.5 | 0.971 | 0.08459 | -0.013 | 11.481
11 | 0.977 | 0.09076 | -0.013 | 10.766
11.5 | 0.976 | 0.09938 | -0.013 | 9.823
12 | 0.968 | 0.10813 | -0.013 | 8.955
12.5 | 0.953 | 0.12032 | -0.013 | 7.922
13 | 0.931 | 0.13003 | -0.013 | 7.158
13.5 | 0.902 | 0.14117 | -0.014 | 6.386
14 | 0.865 | 0.1584 | -0.014 | 5.463
14.5 | 0.823 | 0.17344 | -0.014 | 4.743
15 | 0.766 | 0.19381 | -0.014 | 3.953
15.5 | 0.703 | 0.22015 | -0.014 | 3.195
16 | 0.636 | 0.24036 | -0.013 | 2.644

## 14. Re 100k Mach 0.25 (2)
BIGFOIL.COM POLAR EXPORT
NACA65-215 a=0.0
NACA65-215 a=0.0 |  |  |  | Cl Max: | 1.0105 | at alpha= | 10.5 | deg
XFOIL ncrit=9 |  |  |  | L/D Max: | 44.4704 | at alpha= | 6.5 | deg
Re: | 100000 |  |  | Cd Min: | 0.17869 | at alpha= | 15.5 | deg
Mach: | 0.25 |  |  | Cl=0 at alpha= | -2.5529 | deg
|  |  |  | @ Cl=0.1, Cd= | 0.033315
|  |  |  | @ Cl=0.4, Cd= | 0.036302
|  |  |  | @ Cl=0.6, Cd= | 0.035809
alpha (deg) | Cl | Cd | Cm | Cl/Cd
-8 | -0.711 | 0.05011 | -0.0402 | -14.1888
-7.5 | -0.6745 | 0.04232 | -0.0404 | -15.9381
-7 | -0.6259 | 0.03738 | -0.0407 | -16.7442
-6.5 | -0.569 | 0.03338 | -0.0411 | -17.0461
-6 | -0.477 | 0.02972 | -0.0472 | -16.0498
-5.5 | -0.4106 | 0.02724 | -0.0486 | -15.0734
-5 | -0.3629 | 0.02573 | -0.0472 | -14.1042
-4.5 | -0.3347 | 0.02456 | -0.0428 | -13.6279
-4 | -0.3563 | 0.02173 | -0.0313 | -16.3967
-3.5 | -0.0896 | 0.03257 | -0.0414 | -2.751
-3 | -0.0456 | 0.03237 | -0.0405 | -1.4087
-2.5 | 0.0054 | 0.03196 | -0.041 | 0.16896
-2 | 0.0215 | 0.03188 | -0.036 | 0.6744
-1.5 | 0.0104 | 0.03209 | -0.0264 | 0.32409
-0.5 | 0.0957 | 0.03212 | -0.0251 | 2.9795
0 | 0.0739 | 0.03265 | -0.0139 | 2.2634
0.5 | 0.0611 | 0.03309 | -0.0042 | 1.8465
1.5 | 0.1927 | 0.03385 | -0.0111 | 5.6928
2 | 0.2293 | 0.03457 | -0.0103 | 6.6329
2.5 | 0.2831 | 0.03529 | -0.0124 | 8.0221
3 | 0.3522 | 0.03595 | -0.0167 | 9.7969
3.5 | 0.4283 | 0.03651 | -0.022 | 11.731
4 | 0.5277 | 0.0365 | -0.03 | 14.4575
4.5 | 0.6313 | 0.03551 | -0.0371 | 17.7781
5 | 0.7476 | 0.03242 | -0.0429 | 23.0598
5.5 | 0.878 | 0.02398 | -0.0442 | 36.6138
6 | 0.9101 | 0.02162 | -0.037 | 42.0953
6.5 | 0.9152 | 0.02058 | -0.027 | 44.4704
7 | 0.8817 | 0.02068 | -0.0112 | 42.6354
7.5 | 0.8218 | 0.02206 | 0.0064 | 37.2529
8 | 0.7792 | 0.02654 | 0.0166 | 29.3595
8.5 | 0.7813 | 0.03017 | 0.0218 | 25.8966
9 | 0.8194 | 0.03281 | 0.0248 | 24.9741
9.5 | 0.8918 | 0.03582 | 0.0247 | 24.8967
10 | 0.9527 | 0.0398 | 0.0249 | 23.9372
10.5 | 1.0105 | 0.04653 | 0.0239 | 21.7172
11 | 1.0098 | 0.05178 | 0.0287 | 19.5017
11.5 | 0.9917 | 0.05754 | 0.0331 | 17.235
12 | 0.9625 | 0.06449 | 0.0358 | 14.9248
12.5 | 0.9267 | 0.073 | 0.0362 | 12.6945
13 | 0.8851 | 0.08329 | 0.0339 | 10.6267
14 | 0.6992 | 0.14029 | 0.0008 | 4.984
14.5 | 0.6781 | 0.1619 | -0.0117 | 4.1884
15 | 0.6678 | 0.17025 | -0.0182 | 3.9225
15.5 | 0.6858 | 0.17869 | -0.0207 | 3.8379

## 15. Re 100k Mach 0.50 (1)
BIGFOIL.COM POLAR EXPORT
NACA65-215 a=0.0
NACA65-215 a=0.0 |  |  |  | Cl Max: | 1.148 | at alpha= | 20 | deg
JavaFoil+Calcfoil stall+Eppler ext transition |  |  |  | L/D Max: | 35.76 | at alpha= | 4.5 | deg
Re: | 100000 |  |  | Cd Min: | 0.01481 | at alpha= | -0.5 | deg
Mach: | 0.5 |  |  | Cl=0 at alpha= | -0.99275 | deg
|  |  |  | @ Cl=0.1, Cd= | 0.015154
|  |  |  | @ Cl=0.4, Cd= | 0.016833
|  |  |  | @ Cl=0.6, Cd= | 0.018594
alpha (deg) | Cl | Cd | Cm | Cl/Cd
-20 | -1.043 | 0.3448 | 0.01 | -3.025
-19.5 | -1.017 | 0.34667 | 0.009 | -2.933
-19 | -0.99 | 0.34488 | 0.009 | -2.872
-18.5 | -0.964 | 0.33862 | 0.008 | -2.847
-18 | -0.935 | 0.31299 | 0.008 | -2.987
-17.5 | -0.908 | 0.30387 | 0.007 | -2.989
-17 | -0.881 | 0.31399 | 0.007 | -2.807
-16.5 | -0.855 | 0.30444 | 0.006 | -2.807
-16 | -0.828 | 0.30052 | 0.006 | -2.755
-15.5 | -0.799 | 0.27664 | 0.005 | -2.887
-15 | -0.772 | 0.25226 | 0.005 | -3.06
-14.5 | -0.745 | 0.25261 | 0.004 | -2.949
-14 | -0.718 | 0.25056 | 0.004 | -2.865
-13.5 | -0.691 | 0.24488 | 0.004 | -2.821
-13 | -0.662 | 0.22098 | 0.003 | -2.997
-12.5 | -0.635 | 0.23234 | 0.002 | -2.733
-12 | -0.608 | 0.21252 | 0.002 | -2.861
-11.5 | -0.581 | 0.22306 | 0.002 | -2.603
-11 | -0.553 | 0.19111 | 0.001 | -2.896
-10.5 | -0.526 | 0.20177 | 0.001 | -2.606
-10 | -0.498 | 0.18541 | 0 | -2.684
-9.5 | -0.47 | 0.16672 | 0 | -2.821
-9 | -0.443 | 0.16301 | 0 | -2.717
-8.5 | -0.415 | 0.1576 | -0.001 | -2.636
-8 | -0.388 | 0.12595 | -0.001 | -3.077
-7.5 | -0.545 | 0.07663 | -0.001 | -7.108
-7 | -0.57 | 0.06477 | -0.002 | -8.798
-6.5 | -0.554 | 0.05678 | -0.002 | -9.763
-6 | -0.523 | 0.05193 | -0.003 | -10.066
-5.5 | -0.48 | 0.04778 | -0.003 | -10.057
-5 | -0.434 | 0.04421 | -0.004 | -9.812
-4.5 | -0.384 | 0.04135 | -0.004 | -9.287
-4 | -0.332 | 0.039 | -0.005 | -8.522
-3.5 | -0.279 | 0.0372 | -0.005 | -7.505
-3 | -0.274 | 0.01771 | -0.012 | -15.448
-2.5 | -0.207 | 0.01726 | -0.013 | -11.967
-2 | -0.139 | 0.01687 | -0.014 | -8.22
-1.5 | -0.069 | 0.01511 | -0.014 | -4.538
-1 | -0.001 | 0.01492 | -0.015 | -0.056
-0.5 | 0.068 | 0.01481 | -0.016 | 4.563
0 | 0.134 | 0.01552 | -0.017 | 8.628
0.5 | 0.201 | 0.01577 | -0.018 | 12.715
1 | 0.267 | 0.01608 | -0.019 | 16.601
1.5 | 0.333 | 0.01639 | -0.02 | 20.318
2 | 0.397 | 0.01681 | -0.021 | 23.635
2.5 | 0.462 | 0.0173 | -0.022 | 26.718
3 | 0.526 | 0.01786 | -0.022 | 29.45
3.5 | 0.589 | 0.01852 | -0.023 | 31.796
4 | 0.651 | 0.01894 | -0.024 | 34.396
4.5 | 0.712 | 0.01992 | -0.025 | 35.76
5 | 0.791 | 0.02359 | -0.027 | 33.515
5.5 | 0.847 | 0.02482 | -0.028 | 34.129
6 | 0.757 | 0.04645 | -0.014 | 16.297
6.5 | 0.796 | 0.05048 | -0.013 | 15.761
7 | 0.827 | 0.05554 | -0.013 | 14.887
7.5 | 0.846 | 0.06114 | -0.013 | 13.83
8 | 0.841 | 0.06989 | -0.013 | 12.031
8.5 | 0.777 | 0.08468 | -0.012 | 9.171
9 | 0.55 | 0.14713 | -0.012 | 3.74
9.5 | 0.577 | 0.15366 | -0.013 | 3.758
10 | 0.605 | 0.1874 | -0.015 | 3.23
10.5 | 0.632 | 0.17325 | -0.016 | 3.65
11 | 0.659 | 0.18949 | -0.016 | 3.48
11.5 | 0.687 | 0.19279 | -0.018 | 3.566
12 | 0.715 | 0.20183 | -0.019 | 3.54
12.5 | 0.741 | 0.21874 | -0.019 | 3.389
13 | 0.768 | 0.2162 | -0.02 | 3.553
13.5 | 0.797 | 0.24761 | -0.022 | 3.217
14 | 0.823 | 0.25128 | -0.022 | 3.276
14.5 | 0.85 | 0.26192 | -0.023 | 3.245
15 | 0.877 | 0.26017 | -0.023 | 3.37
15.5 | 0.906 | 0.28539 | -0.025 | 3.173
16 | 0.932 | 0.28544 | -0.026 | 3.265
16.5 | 0.959 | 0.29334 | -0.026 | 3.268
17 | 0.986 | 0.30032 | -0.027 | 3.284
17.5 | 1.014 | 0.31212 | -0.029 | 3.249
18 | 1.04 | 0.31819 | -0.029 | 3.269
18.5 | 1.066 | 0.33712 | -0.03 | 3.163
19 | 1.094 | 0.33956 | -0.031 | 3.222
19.5 | 1.122 | 0.36427 | -0.032 | 3.08
20 | 1.148 | 0.38293 | -0.033 | 2.998

## 16. Re 100k Mach 0.50 (2)
BIGFOIL.COM POLAR EXPORT
NACA65-215 a=0.0
NACA65-215 a=0.0 |  |  |  | Cl Max: | 0.888 | at alpha= | 20 | deg
XFOIL ncrit=9 |  |  |  | L/D Max: | 28.6662 | at alpha= | 7 | deg
Re: | 100000 |  |  | Cd Min: | 0.27625 | at alpha= | 20 | deg
Mach: | 0.5 |  |  | Cl=0 at alpha= | 0.51744 | deg
|  |  |  | @ Cl=0.1, Cd= | 0.03803
|  |  |  | @ Cl=0.4, Cd= | 0.041627
|  |  |  | @ Cl=0.6, Cd= | 0.041684
alpha (deg) | Cl | Cd | Cm | Cl/Cd
-20 | -0.7265 | 0.25825 | 0.0463 | -2.8132
-19.5 | -0.7143 | 0.25539 | 0.0382 | -2.7969
-19 | -0.6855 | 0.24287 | 0.0347 | -2.8225
-18.5 | -0.6602 | 0.23429 | 0.0306 | -2.8179
-18 | -0.6445 | 0.22871 | 0.0238 | -2.818
-17.5 | -0.6236 | 0.21977 | 0.0187 | -2.8375
-17 | -0.5954 | 0.21064 | 0.0155 | -2.8266
-16.5 | -0.5907 | 0.2074 | 0.0076 | -2.8481
-16 | -0.5578 | 0.19525 | 0.005 | -2.8569
-15.5 | -0.5358 | 0.18779 | 0.0008 | -2.8532
-15 | -0.5238 | 0.18052 | -0.005 | -2.9016
-14.5 | -0.4954 | 0.17197 | -0.0078 | -2.8807
-14 | -0.4993 | 0.16661 | -0.0151 | -2.9968
-13.5 | -0.4601 | 0.15664 | -0.0163 | -2.9373
-13 | -0.4505 | 0.14924 | -0.0212 | -3.0186
-12.5 | -0.4691 | 0.14485 | -0.0289 | -3.2385
-12 | -0.4153 | 0.13412 | -0.0279 | -3.0965
-11.5 | -0.4033 | 0.12635 | -0.0317 | -3.1919
-11 | -0.3977 | 0.11883 | -0.0358 | -3.3468
-10.5 | -0.3904 | 0.11139 | -0.0394 | -3.5048
-10 | -0.3769 | 0.10427 | -0.0416 | -3.6147
-9.5 | -0.4288 | 0.08214 | -0.061 | -5.2204
-9 | -0.548 | 0.07496 | -0.061 | -7.3106
-8.5 | -0.5466 | 0.06571 | -0.0661 | -8.3184
-8 | -0.5549 | 0.05653 | -0.0729 | -9.816
-7.5 | -0.5636 | 0.04986 | -0.0735 | -11.3037
-7 | -0.5595 | 0.04426 | -0.0709 | -12.6412
-6.5 | -0.5415 | 0.03972 | -0.0669 | -13.6329
-6 | -0.5045 | 0.03588 | -0.0635 | -14.0608
-5.5 | -0.4264 | 0.03204 | -0.0651 | -13.3084
-5 | -0.351 | 0.02942 | -0.0656 | -11.9307
-4.5 | -0.2965 | 0.02808 | -0.0628 | -10.5591
-4 | -0.2943 | 0.02722 | -0.0532 | -10.8119
-3 | -0.3381 | 0.02751 | -0.02 | -12.2901
-2.5 | -0.0367 | 0.03634 | -0.0393 | -1.0099
-2 | -0.0348 | 0.03661 | -0.0309 | -0.95056
-1.5 | 0.0111 | 0.03661 | -0.0297 | 0.3032
-1 | 0.0342 | 0.03667 | -0.025 | 0.93264
-0.5 | -0.0072 | 0.03697 | -0.0096 | -0.19475
0 | -0.0238 | 0.03699 | 0.0015 | -0.64342
0.5 | -0.0012 | 0.037 | 0.0064 | -0.032432
1 | 0.0332 | 0.03706 | 0.0094 | 0.89584
1.5 | 0.0716 | 0.03765 | 0.0109 | 1.9017
2 | 0.1261 | 0.03838 | 0.0097 | 3.2856
2.5 | 0.1894 | 0.03918 | 0.0071 | 4.8341
3 | 0.263 | 0.04004 | 0.003 | 6.5684
3.5 | 0.3504 | 0.04071 | -0.0024 | 8.6072
4 | 0.4164 | 0.04193 | -0.0062 | 9.9308
4.5 | 0.5263 | 0.04185 | -0.0133 | 12.5759
5 | 0.6238 | 0.04163 | -0.0188 | 14.9844
5.5 | 0.7917 | 0.03434 | -0.0223 | 23.0547
6.5 | 0.7737 | 0.02869 | 0.0075 | 26.9676
7 | 0.7737 | 0.02699 | 0.0207 | 28.6662
7.5 | 0.7363 | 0.03155 | 0.0292 | 23.3376
8 | 0.7282 | 0.03615 | 0.0343 | 20.1438
8.5 | 0.7675 | 0.03869 | 0.0389 | 19.8372
9 | 0.8277 | 0.04207 | 0.0422 | 19.6744
9.5 | 0.8492 | 0.04758 | 0.0446 | 17.8478
10 | 0.854 | 0.05427 | 0.0462 | 15.7361
10.5 | 0.8336 | 0.06266 | 0.046 | 13.3035
11 | 0.7983 | 0.07285 | 0.043 | 10.9581
11.5 | 0.7585 | 0.08519 | 0.0369 | 8.9036
12 | 0.7213 | 0.09963 | 0.0283 | 7.2398
12.5 | 0.6647 | 0.12277 | 0.0118 | 5.4142
13 | 0.6556 | 0.13674 | 0.0038 | 4.7945
13.5 | 0.6581 | 0.14848 | -0.0024 | 4.4322
14.5 | 0.6632 | 0.17688 | -0.0191 | 3.7494
15 | 0.6936 | 0.1876 | -0.0217 | 3.6972
15.5 | 0.705 | 0.19446 | -0.0265 | 3.6254
16 | 0.7108 | 0.20223 | -0.0331 | 3.5148
16.5 | 0.7391 | 0.21129 | -0.0359 | 3.498
17 | 0.7482 | 0.21883 | -0.0426 | 3.4191
18 | 0.788 | 0.23548 | -0.0524 | 3.3464
18.5 | 0.8148 | 0.24459 | -0.0559 | 3.3313
19 | 0.831 | 0.25275 | -0.0619 | 3.2878
19.5 | 0.8511 | 0.26033 | -0.0673 | 3.2693
20 | 0.888 | 0.27625 | -0.0687 | 3.2145

## 17. Re 250k Mach 0.00 (1)
BIGFOIL.COM POLAR EXPORT
NACA65-215 a=0.0
NACA65-215 a=0.0 |  |  |  | Cl Max: | 1.041 | at alpha= | 8.5 | deg
JavaFoil+Calcfoil stall+Eppler ext transition |  |  |  | L/D Max: | 63.723 | at alpha= | 5 | deg
Re: | 250000 |  |  | Cd Min: | 0.00916 | at alpha= | 0 | deg
Mach: | 0 |  |  | Cl=0 at alpha= | -0.9918 | deg
|  |  |  | @ Cl=0.1, Cd= | 0.0092771
|  |  |  | @ Cl=0.4, Cd= | 0.0098203
|  |  |  | @ Cl=0.6, Cd= | 0.01049
alpha (deg) | Cl | Cd | Cm | Cl/Cd
-19 | -0.685 | 0.21475 | 0.005 | -3.192
-18.5 | -0.71 | 0.2079 | 0.005 | -3.414
-18 | -0.735 | 0.19736 | 0.005 | -3.722
-17.5 | -0.757 | 0.18094 | 0.005 | -4.181
-17 | -0.779 | 0.17274 | 0.004 | -4.508
-16.5 | -0.799 | 0.16134 | 0.004 | -4.953
-16 | -0.818 | 0.15211 | 0.004 | -5.379
-15.5 | -0.835 | 0.14515 | 0.004 | -5.753
-15 | -0.849 | 0.13454 | 0.003 | -6.312
-14.5 | -0.861 | 0.12587 | 0.003 | -6.839
-14 | -0.869 | 0.12056 | 0.003 | -7.207
-13.5 | -0.869 | 0.1092 | 0.003 | -7.959
-13 | -0.863 | 0.10211 | 0.002 | -8.451
-12.5 | -0.854 | 0.09735 | 0.002 | -8.771
-12 | -0.842 | 0.09065 | 0.002 | -9.284
-11.5 | -0.826 | 0.08461 | 0.001 | -9.767
-11 | -0.808 | 0.07905 | 0.001 | -10.22
-10.5 | -0.786 | 0.07392 | 0.001 | -10.637
-10 | -0.761 | 0.06944 | 0 | -10.965
-9.5 | -0.734 | 0.06546 | 0 | -11.214
-9 | -0.704 | 0.06112 | 0 | -11.513
-8.5 | -0.671 | 0.05711 | -0.001 | -11.747
-8 | -0.636 | 0.0536 | -0.001 | -11.857
-7.5 | -0.598 | 0.05047 | -0.001 | -11.849
-7 | -0.559 | 0.04758 | -0.002 | -11.741
-6.5 | -0.517 | 0.04475 | -0.002 | -11.562
-6 | -0.475 | 0.04199 | -0.003 | -11.312
-5.5 | -0.431 | 0.03963 | -0.003 | -10.869
-5 | -0.472 | 0.0141 | -0.007 | -33.509
-4.5 | -0.416 | 0.01373 | -0.008 | -30.305
-4 | -0.359 | 0.01336 | -0.009 | -26.851
-3.5 | -0.301 | 0.01301 | -0.01 | -23.104
-3 | -0.242 | 0.01188 | -0.011 | -20.353
-2.5 | -0.182 | 0.01268 | -0.012 | -14.394
-2 | -0.122 | 0.00946 | -0.012 | -12.906
-1.5 | -0.061 | 0.00947 | -0.013 | -6.495
-1 | -0.001 | 0.00949 | -0.014 | -0.078
-0.5 | 0.06 | 0.0095 | -0.015 | 6.33
0 | 0.121 | 0.00916 | -0.016 | 13.203
0.5 | 0.181 | 0.00945 | -0.017 | 19.173
1 | 0.241 | 0.00953 | -0.017 | 25.299
1.5 | 0.301 | 0.00961 | -0.018 | 31.292
2 | 0.359 | 0.00973 | -0.019 | 36.954
2.5 | 0.418 | 0.00986 | -0.02 | 42.447
3 | 0.477 | 0.01001 | -0.021 | 47.64
3.5 | 0.534 | 0.01019 | -0.021 | 52.42
4 | 0.591 | 0.01045 | -0.022 | 56.593
4.5 | 0.647 | 0.0107 | -0.023 | 60.474
5 | 0.703 | 0.01103 | -0.024 | 63.723
5.5 | 0.757 | 0.01647 | -0.025 | 45.973
6 | 0.81 | 0.01719 | -0.025 | 47.084
6.5 | 0.86 | 0.01794 | -0.026 | 47.943
7 | 0.909 | 0.0188 | -0.027 | 48.333
7.5 | 0.955 | 0.01971 | -0.028 | 48.469
8 | 1 | 0.02058 | -0.028 | 48.558
8.5 | 1.041 | 0.02167 | -0.029 | 48.026
9 | 0.904 | 0.05829 | -0.014 | 15.513
9.5 | 0.935 | 0.06222 | -0.014 | 15.028
10 | 0.961 | 0.0665 | -0.014 | 14.449
10.5 | 0.983 | 0.07114 | -0.014 | 13.821
11 | 1.002 | 0.07609 | -0.015 | 13.172
11.5 | 1.016 | 0.08085 | -0.014 | 12.57
12 | 1.027 | 0.08657 | -0.015 | 11.864
12.5 | 1.034 | 0.09162 | -0.015 | 11.284
13 | 1.036 | 0.09771 | -0.015 | 10.606
13.5 | 1.035 | 0.10586 | -0.015 | 9.78

## 18. Re 250k Mach 0.00 (2)
BIGFOIL.COM POLAR EXPORT
NACA65-215 a=0.0
NACA65-215 a=0.0 |  |  |  | Cl Max: | 1.1061 | at alpha= | 12.5 | deg
XFOIL ncrit=9 |  |  |  | L/D Max: | 65.6024 | at alpha= | 6.5 | deg
Re: | 250000 |  |  | Cd Min: | 0.19404 | at alpha= | 17.5 | deg
Mach: | 0 |  |  | Cl=0 at alpha= | -0.94534 | deg
|  |  |  | @ Cl=0.1, Cd= | 0.012953
|  |  |  | @ Cl=0.4, Cd= | 0.013299
|  |  |  | @ Cl=0.6, Cd= | 0.012992
alpha (deg) | Cl | Cd | Cm | Cl/Cd
-15 | -0.5534 | 0.15364 | -0.0089 | -3.6019
-14.5 | -0.531 | 0.14807 | -0.0098 | -3.5861
-14 | -0.5192 | 0.14086 | -0.0132 | -3.6859
-13.5 | -0.5352 | 0.12839 | -0.0236 | -4.1685
-13 | -0.553 | 0.11354 | -0.0319 | -4.8705
-12.5 | -0.5251 | 0.1107 | -0.0296 | -4.7435
-12 | -0.5219 | 0.10245 | -0.0336 | -5.0942
-11.5 | -0.5645 | 0.08395 | -0.0476 | -6.7242
-11 | -0.6276 | 0.0707 | -0.0557 | -8.8769
-10.5 | -0.692 | 0.06462 | -0.0543 | -10.7088
-10 | -0.711 | 0.05511 | -0.0559 | -12.9015
-9.5 | -0.6783 | 0.04956 | -0.0569 | -13.6864
-9 | -0.6837 | 0.05075 | -0.0482 | -13.4719
-8.5 | -0.676 | 0.03246 | -0.0413 | -20.8256
-8 | -0.6407 | 0.02936 | -0.0382 | -21.8222
-7.5 | -0.5956 | 0.02604 | -0.0366 | -22.8725
-7 | -0.5399 | 0.0223 | -0.0368 | -24.2108
-6.5 | -0.4894 | 0.02027 | -0.0363 | -24.1441
-6 | -0.4436 | 0.01888 | -0.0347 | -23.4958
-5.5 | -0.4009 | 0.01756 | -0.0327 | -22.8303
-5 | -0.363 | 0.01629 | -0.0303 | -22.2836
-4.5 | -0.3238 | 0.01522 | -0.0277 | -21.2746
-4 | -0.3036 | 0.01244 | -0.0232 | -24.4051
-3.5 | -0.2728 | 0.01148 | -0.0186 | -23.7631
-3 | -0.222 | 0.01187 | -0.0169 | -18.7026
-2.5 | -0.1701 | 0.01261 | -0.0149 | -13.4893
-2 | -0.1175 | 0.01305 | -0.0135 | -9.0038
-1.5 | -0.0615 | 0.01305 | -0.0137 | -4.7126
-1 | -0.0061 | 0.01294 | -0.0142 | -0.47141
-0.5 | 0.0497 | 0.01298 | -0.0145 | 3.829
0 | 0.1052 | 0.01295 | -0.015 | 8.1236
0.5 | 0.1611 | 0.01302 | -0.0152 | 12.3733
1 | 0.2158 | 0.01309 | -0.0156 | 16.4859
1.5 | 0.2719 | 0.01314 | -0.0157 | 20.6925
2 | 0.3251 | 0.01328 | -0.0158 | 24.4804
2.5 | 0.3811 | 0.01327 | -0.016 | 28.7189
3 | 0.4337 | 0.01335 | -0.0155 | 32.4869
3.5 | 0.4868 | 0.01337 | -0.0151 | 36.4099
4 | 0.5416 | 0.01323 | -0.0147 | 40.9373
4.5 | 0.5946 | 0.01304 | -0.0139 | 45.5982
5 | 0.643 | 0.01261 | -0.0119 | 50.9913
5.5 | 0.6898 | 0.01203 | -0.0093 | 57.34
6 | 0.7347 | 0.01183 | -0.0069 | 62.1048
6.5 | 0.7787 | 0.01187 | -0.0046 | 65.6024
7 | 0.8063 | 0.01382 | -0.0015 | 58.343
7.5 | 0.8278 | 0.01831 | -0.0021 | 45.2103
8 | 0.8157 | 0.01967 | 0.007 | 41.4692
8.5 | 0.8299 | 0.02191 | 0.0109 | 37.8777
9 | 0.8509 | 0.02404 | 0.0138 | 35.3952
9.5 | 0.8716 | 0.02653 | 0.0166 | 32.8534
10 | 0.9014 | 0.02862 | 0.0187 | 31.4955
10.5 | 0.9427 | 0.03116 | 0.0201 | 30.2535
11 | 0.9817 | 0.03331 | 0.0214 | 29.4716
11.5 | 1.0243 | 0.03599 | 0.0223 | 28.4607
12 | 1.0602 | 0.03893 | 0.0232 | 27.2335
12.5 | 1.1061 | 0.04524 | 0.023 | 24.4496
13 | 1.1002 | 0.04961 | 0.0266 | 22.177
13.5 | 1.0863 | 0.0554 | 0.0294 | 19.6083
14 | 1.0608 | 0.06233 | 0.0309 | 17.0191
14.5 | 1.0262 | 0.07093 | 0.0306 | 14.4678
15 | 0.9859 | 0.08189 | 0.0279 | 12.0393
15.5 | 0.9362 | 0.09556 | 0.0219 | 9.797
16 | 0.7377 | 0.16202 | -0.012 | 4.5531
16.5 | 0.7207 | 0.17708 | -0.0235 | 4.0699
17 | 0.7452 | 0.18105 | -0.024 | 4.116
17.5 | 0.7398 | 0.19404 | -0.032 | 3.8126

## 19. Re 250k Mach 0.10 (1)
BIGFOIL.COM POLAR EXPORT
NACA65-215 a=0.0
NACA65-215 a=0.0 |  |  |  | Cl Max: | 1.043 | at alpha= | 8.5 | deg
JavaFoil+Calcfoil stall+Eppler ext transition |  |  |  | L/D Max: | 63.696 | at alpha= | 5 | deg
Re: | 250000 |  |  | Cd Min: | 0.00921 | at alpha= | 0 | deg
Mach: | 0.1 |  |  | Cl=0 at alpha= | -0.9918 | deg
|  |  |  | @ Cl=0.1, Cd= | 0.0093098
|  |  |  | @ Cl=0.4, Cd= | 0.0098325
|  |  |  | @ Cl=0.6, Cd= | 0.010521
alpha (deg) | Cl | Cd | Cm | Cl/Cd
-18.5 | -0.659 | 0.21381 | 0.005 | -3.083
-18 | -0.687 | 0.20262 | 0.005 | -3.388
-17.5 | -0.714 | 0.19219 | 0.005 | -3.716
-17 | -0.739 | 0.17829 | 0.004 | -4.144
-16.5 | -0.764 | 0.16823 | 0.004 | -4.539
-16 | -0.786 | 0.15687 | 0.004 | -5.013
-15.5 | -0.807 | 0.1497 | 0.004 | -5.391
-15 | -0.825 | 0.13831 | 0.003 | -5.967
-14.5 | -0.84 | 0.12746 | 0.003 | -6.593
-14 | -0.852 | 0.12138 | 0.003 | -7.021
-13.5 | -0.855 | 0.11202 | 0.003 | -7.634
-13 | -0.852 | 0.10436 | 0.002 | -8.16
-12.5 | -0.845 | 0.09921 | 0.002 | -8.517
-12 | -0.835 | 0.09217 | 0.002 | -9.057
-11.5 | -0.821 | 0.08523 | 0.001 | -9.637
-11 | -0.804 | 0.08017 | 0.001 | -10.034
-10.5 | -0.784 | 0.07446 | 0.001 | -10.532
-10 | -0.76 | 0.07039 | 0 | -10.803
-9.5 | -0.734 | 0.06565 | 0 | -11.18
-9 | -0.704 | 0.0613 | 0 | -11.49
-8.5 | -0.672 | 0.05722 | -0.001 | -11.744
-8 | -0.637 | 0.05397 | -0.001 | -11.804
-7.5 | -0.6 | 0.05053 | -0.001 | -11.873
-7 | -0.561 | 0.04763 | -0.002 | -11.768
-6.5 | -0.519 | 0.04486 | -0.002 | -11.577
-6 | -0.477 | 0.04227 | -0.003 | -11.278
-5.5 | -0.433 | 0.03969 | -0.003 | -10.897
-5 | -0.474 | 0.01414 | -0.007 | -33.546
-4.5 | -0.418 | 0.01377 | -0.008 | -30.35
-4 | -0.36 | 0.01342 | -0.009 | -26.861
-3.5 | -0.302 | 0.01306 | -0.01 | -23.128
-3 | -0.243 | 0.01191 | -0.011 | -20.396
-2.5 | -0.183 | 0.01267 | -0.012 | -14.474
-2 | -0.123 | 0.00956 | -0.012 | -12.841
-1.5 | -0.062 | 0.0095 | -0.013 | -6.506
-1 | -0.001 | 0.00948 | -0.014 | -0.078
-0.5 | 0.06 | 0.0095 | -0.015 | 6.364
0 | 0.121 | 0.00921 | -0.016 | 13.171
0.5 | 0.182 | 0.00946 | -0.017 | 19.234
1 | 0.242 | 0.00953 | -0.018 | 25.404
1.5 | 0.302 | 0.00963 | -0.018 | 31.387
2 | 0.361 | 0.00974 | -0.019 | 37.063
2.5 | 0.42 | 0.00988 | -0.02 | 42.552
3 | 0.479 | 0.01004 | -0.021 | 47.719
3.5 | 0.537 | 0.01027 | -0.022 | 52.293
4 | 0.594 | 0.01049 | -0.022 | 56.597
4.5 | 0.65 | 0.01078 | -0.023 | 60.287
5 | 0.706 | 0.01109 | -0.024 | 63.696
5.5 | 0.76 | 0.01656 | -0.025 | 45.908
6 | 0.813 | 0.0173 | -0.026 | 46.985
6.5 | 0.864 | 0.0181 | -0.026 | 47.71
7 | 0.912 | 0.01894 | -0.027 | 48.167
7.5 | 0.959 | 0.01987 | -0.028 | 48.253
8 | 1.003 | 0.02073 | -0.029 | 48.362
8.5 | 1.043 | 0.02183 | -0.029 | 47.803
9 | 0.907 | 0.05815 | -0.015 | 15.603
9.5 | 0.936 | 0.06247 | -0.014 | 14.991
10 | 0.962 | 0.06637 | -0.014 | 14.491
10.5 | 0.983 | 0.07158 | -0.014 | 13.73
11 | 1 | 0.07664 | -0.014 | 13.045
11.5 | 1.013 | 0.08201 | -0.014 | 12.349
12 | 1.021 | 0.0877 | -0.015 | 11.646
12.5 | 1.026 | 0.09319 | -0.015 | 11.006
13 | 1.026 | 0.09897 | -0.015 | 10.365
13.5 | 1.022 | 0.1076 | -0.015 | 9.497

## 20. Re 250k Mach 0.10 (2)
BIGFOIL.COM POLAR EXPORT
NACA65-215 a=0.0
NACA65-215 a=0.0 |  |  |  | Cl Max: | 1.0971 | at alpha= | 12.5 | deg
XFOIL ncrit=9 |  |  |  | L/D Max: | 65.4104 | at alpha= | 6.5 | deg
Re: | 250000 |  |  | Cd Min: | 0.1945 | at alpha= | 17.5 | deg
Mach: | 0.1 |  |  | Cl=0 at alpha= | -0.94554 | deg
|  |  |  | @ Cl=0.1, Cd= | 0.013014
|  |  |  | @ Cl=0.4, Cd= | 0.01338
|  |  |  | @ Cl=0.6, Cd= | 0.013105
alpha (deg) | Cl | Cd | Cm | Cl/Cd
-15 | -0.5508 | 0.15469 | -0.0084 | -3.5607
-14.5 | -0.5286 | 0.14899 | -0.0095 | -3.5479
-14 | -0.517 | 0.14168 | -0.013 | -3.6491
-13.5 | -0.5346 | 0.12907 | -0.0239 | -4.1419
-13 | -0.5436 | 0.11612 | -0.0301 | -4.6814
-12.5 | -0.518 | 0.11251 | -0.0287 | -4.604
-12 | -0.5155 | 0.104 | -0.0329 | -4.9567
-11.5 | -0.5628 | 0.08456 | -0.0484 | -6.6556
-11 | -0.6303 | 0.07197 | -0.0563 | -8.7578
-10.5 | -0.6959 | 0.06723 | -0.0539 | -10.351
-10 | -0.6987 | 0.05588 | -0.0576 | -12.5036
-9.5 | -0.6707 | 0.05037 | -0.0583 | -13.3155
-8.5 | -0.6765 | 0.03318 | -0.0423 | -20.3888
-8 | -0.6423 | 0.02987 | -0.0391 | -21.5032
-7.5 | -0.5984 | 0.02643 | -0.0371 | -22.6409
-7 | -0.5431 | 0.02269 | -0.0372 | -23.9357
-6.5 | -0.491 | 0.02046 | -0.0369 | -23.998
-6 | -0.4444 | 0.01903 | -0.0354 | -23.3526
-5.5 | -0.4008 | 0.01777 | -0.0334 | -22.5549
-5 | -0.3635 | 0.01638 | -0.0308 | -22.1917
-4.5 | -0.3242 | 0.01531 | -0.0282 | -21.1757
-4 | -0.2993 | 0.01292 | -0.0241 | -23.1656
-3.5 | -0.2741 | 0.01151 | -0.0188 | -23.8141
-3 | -0.2231 | 0.01191 | -0.017 | -18.7322
-2.5 | -0.1709 | 0.01263 | -0.0151 | -13.5313
-2 | -0.1181 | 0.01311 | -0.0135 | -9.0084
-1.5 | -0.0618 | 0.01312 | -0.0139 | -4.7104
-1 | -0.0061 | 0.013 | -0.0143 | -0.46923
-0.5 | 0.0499 | 0.01305 | -0.0146 | 3.8238
0 | 0.1058 | 0.01301 | -0.0151 | 8.1322
0.5 | 0.1617 | 0.0131 | -0.0153 | 12.3435
1 | 0.217 | 0.01315 | -0.0157 | 16.5019
1.5 | 0.273 | 0.01323 | -0.0158 | 20.6349
2 | 0.3269 | 0.01333 | -0.0159 | 24.5236
2.5 | 0.3824 | 0.01337 | -0.016 | 28.6013
3 | 0.4362 | 0.0134 | -0.0156 | 32.5522
3.5 | 0.4893 | 0.01344 | -0.0151 | 36.4062
4 | 0.5438 | 0.01333 | -0.0147 | 40.7952
4.5 | 0.5975 | 0.01313 | -0.0138 | 45.5065
5 | 0.6467 | 0.01263 | -0.0118 | 51.2035
5.5 | 0.6939 | 0.01206 | -0.0092 | 57.5373
6 | 0.7385 | 0.01188 | -0.0067 | 62.1633
6.5 | 0.781 | 0.01194 | -0.004 | 65.4104
7 | 0.8053 | 0.01415 | -0.0006 | 56.9117
7.5 | 0.8179 | 0.01833 | 0.0006 | 44.6208
8 | 0.8138 | 0.01996 | 0.0081 | 40.7715
8.5 | 0.8282 | 0.02226 | 0.0119 | 37.2058
9 | 0.8488 | 0.02449 | 0.0148 | 34.659
9.5 | 0.8706 | 0.02696 | 0.0176 | 32.2923
10 | 0.9012 | 0.02909 | 0.0197 | 30.9797
10.5 | 0.9431 | 0.03163 | 0.0211 | 29.8166
11 | 0.9833 | 0.03391 | 0.0224 | 28.9973
11.5 | 1.0248 | 0.03676 | 0.0234 | 27.8781
12 | 1.0591 | 0.03991 | 0.0245 | 26.5372
12.5 | 1.0971 | 0.04651 | 0.0249 | 23.5885
13 | 1.0873 | 0.05124 | 0.0283 | 21.2198
13.5 | 1.0695 | 0.05745 | 0.0307 | 18.6162
14 | 1.0405 | 0.06492 | 0.0317 | 16.0274
14.5 | 1.0031 | 0.07411 | 0.0305 | 13.5353
15 | 0.9633 | 0.08561 | 0.0269 | 11.2522
15.5 | 0.9139 | 0.10006 | 0.0198 | 9.1335
16 | 0.7363 | 0.16349 | -0.0126 | 4.5036
16.5 | 0.7199 | 0.17828 | -0.0241 | 4.038
17 | 0.7443 | 0.18243 | -0.0247 | 4.0799
17.5 | 0.743 | 0.1945 | -0.0317 | 3.8201

## 21. Re 250k Mach 0.25 (1)
BIGFOIL.COM POLAR EXPORT
NACA65-215 a=0.0
NACA65-215 a=0.0 |  |  |  | Cl Max: | 1.055 | at alpha= | 8.5 | deg
JavaFoil+Calcfoil stall+Eppler ext transition |  |  |  | L/D Max: | 63.165 | at alpha= | 5 | deg
Re: | 250000 |  |  | Cd Min: | 0.00907 | at alpha= | -0.5 | deg
Mach: | 0.25 |  |  | Cl=0 at alpha= | -0.99206 | deg
|  |  |  | @ Cl=0.1, Cd= | 0.0093642
|  |  |  | @ Cl=0.4, Cd= | 0.0099887
|  |  |  | @ Cl=0.6, Cd= | 0.010744
alpha (deg) | Cl | Cd | Cm | Cl/Cd
-16.5 | -0.433 | 0.22686 | 0.005 | -1.911
-16 | -0.497 | 0.21234 | 0.004 | -2.343
-15.5 | -0.557 | 0.19122 | 0.004 | -2.913
-15 | -0.612 | 0.17142 | 0.004 | -3.569
-14.5 | -0.661 | 0.15616 | 0.003 | -4.23
-14 | -0.704 | 0.14137 | 0.003 | -4.981
-13.5 | -0.734 | 0.12902 | 0.002 | -5.686
-13 | -0.752 | 0.11871 | 0.002 | -6.336
-12.5 | -0.765 | 0.10853 | 0.002 | -7.051
-12 | -0.773 | 0.0987 | 0.002 | -7.83
-11.5 | -0.775 | 0.0917 | 0.001 | -8.448
-11 | -0.771 | 0.08642 | 0.001 | -8.921
-10.5 | -0.762 | 0.0788 | 0.001 | -9.665
-10 | -0.747 | 0.07292 | 0 | -10.248
-9.5 | -0.728 | 0.06849 | 0 | -10.624
-9 | -0.704 | 0.06291 | 0 | -11.19
-8.5 | -0.676 | 0.0592 | -0.001 | -11.416
-8 | -0.644 | 0.05523 | -0.001 | -11.661
-7.5 | -0.609 | 0.0515 | -0.001 | -11.819
-7 | -0.571 | 0.04826 | -0.002 | -11.823
-6.5 | -0.53 | 0.04557 | -0.002 | -11.629
-6 | -0.487 | 0.04273 | -0.003 | -11.405
-5.5 | -0.442 | 0.04024 | -0.003 | -10.995
-5 | -0.485 | 0.01448 | -0.007 | -33.507
-4.5 | -0.428 | 0.01407 | -0.008 | -30.391
-4 | -0.369 | 0.01368 | -0.009 | -26.968
-3.5 | -0.309 | 0.0133 | -0.01 | -23.262
-3 | -0.249 | 0.013 | -0.011 | -19.142
-2.5 | -0.188 | 0.01191 | -0.012 | -15.757
-2 | -0.126 | 0.00973 | -0.013 | -12.952
-1.5 | -0.064 | 0.00967 | -0.014 | -6.565
-1 | -0.001 | 0.00965 | -0.015 | -0.079
-0.5 | 0.062 | 0.00907 | -0.015 | 6.85
0 | 0.124 | 0.00955 | -0.016 | 13.016
0.5 | 0.186 | 0.00962 | -0.017 | 19.373
1 | 0.248 | 0.00972 | -0.018 | 25.545
1.5 | 0.31 | 0.00978 | -0.019 | 31.671
2 | 0.37 | 0.00991 | -0.02 | 37.325
2.5 | 0.431 | 0.01007 | -0.02 | 42.757
3 | 0.491 | 0.01025 | -0.021 | 47.858
3.5 | 0.55 | 0.01052 | -0.022 | 52.275
4 | 0.608 | 0.01078 | -0.023 | 56.424
4.5 | 0.666 | 0.01107 | -0.024 | 60.154
5 | 0.723 | 0.01144 | -0.025 | 63.165
5.5 | 0.778 | 0.01716 | -0.025 | 45.334
6 | 0.831 | 0.01798 | -0.026 | 46.214
6.5 | 0.882 | 0.01884 | -0.027 | 46.81
7 | 0.93 | 0.01979 | -0.028 | 47.008
7.5 | 0.976 | 0.02079 | -0.028 | 46.921
8 | 1.017 | 0.02187 | -0.029 | 46.529
8.5 | 1.055 | 0.02298 | -0.03 | 45.933
9 | 0.915 | 0.05953 | -0.014 | 15.377
9.5 | 0.941 | 0.06366 | -0.014 | 14.789
10 | 0.959 | 0.06929 | -0.014 | 13.846
10.5 | 0.972 | 0.07484 | -0.014 | 12.989
11 | 0.978 | 0.07976 | -0.014 | 12.26
11.5 | 0.977 | 0.08643 | -0.014 | 11.298
12 | 0.969 | 0.09333 | -0.014 | 10.379
12.5 | 0.953 | 0.10168 | -0.014 | 9.377
13 | 0.931 | 0.11057 | -0.014 | 8.421
13.5 | 0.902 | 0.12044 | -0.015 | 7.488

## 22. Re 250k Mach 0.25 (2)
BIGFOIL.COM POLAR EXPORT
NACA65-215 a=0.0
NACA65-215 a=0.0 |  |  |  | Cl Max: | 1.0325 | at alpha= | 12.5 | deg
XFOIL ncrit=9 |  |  |  | L/D Max: | 62.5576 | at alpha= | 6.5 | deg
Re: | 250000 |  |  | Cd Min: | 0.2347 | at alpha= | -20 | deg
Mach: | 0.25 |  |  | Cl=0 at alpha= | -0.94991 | deg
|  |  |  | @ Cl=0.1, Cd= | 0.013362
|  |  |  | @ Cl=0.4, Cd= | 0.0138
|  |  |  | @ Cl=0.6, Cd= | 0.013577
alpha (deg) | Cl | Cd | Cm | Cl/Cd
-20 | -0.6811 | 0.2347 | 0.0399 | -2.902
-19.5 | -0.664 | 0.22778 | 0.0352 | -2.9151
-19 | -0.6648 | 0.22224 | 0.026 | -2.9914
-18.5 | -0.632 | 0.21308 | 0.026 | -2.966
-18 | -0.6137 | 0.20651 | 0.0222 | -2.9718
-17.5 | -0.6087 | 0.19957 | 0.0147 | -3.0501
-17 | -0.5907 | 0.19062 | 0.0114 | -3.0988
-16.5 | -0.5689 | 0.18413 | 0.0088 | -3.0897
-16 | -0.5534 | 0.17701 | 0.0048 | -3.1264
-15.5 | -0.561 | 0.16838 | -0.005 | -3.3317
-15 | -0.5386 | 0.15983 | -0.006 | -3.3698
-14.5 | -0.5184 | 0.15338 | -0.0082 | -3.3798
-14 | -0.5078 | 0.14559 | -0.0124 | -3.4879
-13.5 | -0.5267 | 0.13355 | -0.0243 | -3.9438
-13 | -0.5095 | 0.12525 | -0.0247 | -4.0679
-12.5 | -0.4911 | 0.11939 | -0.026 | -4.1134
-12 | -0.4948 | 0.10923 | -0.0325 | -4.5299
-11 | -0.5714 | 0.07751 | -0.0559 | -7.372
-10.5 | -0.5798 | 0.06959 | -0.0592 | -8.3317
-10 | -0.6108 | 0.0619 | -0.0621 | -9.8675
-9.5 | -0.6257 | 0.05457 | -0.0655 | -11.466
-9 | -0.6737 | 0.05063 | -0.0559 | -13.3063
-8.5 | -0.6772 | 0.03777 | -0.0472 | -17.9296
-8 | -0.6479 | 0.03295 | -0.0437 | -19.6631
-7.5 | -0.6095 | 0.0288 | -0.0409 | -21.1632
-7 | -0.5597 | 0.02493 | -0.0395 | -22.4509
-6.5 | -0.5011 | 0.02157 | -0.0398 | -23.2313
-6 | -0.4497 | 0.01992 | -0.0388 | -22.5753
-5.5 | -0.4026 | 0.0185 | -0.0368 | -21.7622
-5 | -0.3652 | 0.01694 | -0.0338 | -21.5584
-4.5 | -0.3254 | 0.01586 | -0.031 | -20.517
-4 | -0.2868 | 0.01465 | -0.028 | -19.5768
-3.5 | -0.2811 | 0.01166 | -0.0203 | -24.1081
-3 | -0.2294 | 0.01209 | -0.0181 | -18.9744
-2.5 | -0.1754 | 0.01278 | -0.0161 | -13.7246
-2 | -0.1205 | 0.01352 | -0.0141 | -8.9127
-1.5 | -0.0637 | 0.01342 | -0.0144 | -4.7466
-1 | -0.0057 | 0.0134 | -0.0146 | -0.42537
-0.5 | 0.0512 | 0.01337 | -0.0151 | 3.8295
0 | 0.1096 | 0.01336 | -0.0154 | 8.2036
0.5 | 0.1656 | 0.01347 | -0.0158 | 12.294
1 | 0.2237 | 0.01349 | -0.016 | 16.5827
1.5 | 0.2791 | 0.01367 | -0.0162 | 20.417
2 | 0.3375 | 0.01365 | -0.0164 | 24.7253
2.5 | 0.3918 | 0.0138 | -0.016 | 28.3913
3 | 0.4492 | 0.0138 | -0.0159 | 32.5507
3.5 | 0.5051 | 0.01377 | -0.0156 | 36.6812
4 | 0.5591 | 0.01372 | -0.0146 | 40.7507
4.5 | 0.6133 | 0.01353 | -0.0134 | 45.3289
5 | 0.6663 | 0.01282 | -0.0112 | 51.9735
5.5 | 0.7145 | 0.01231 | -0.0084 | 58.0422
6 | 0.7583 | 0.01215 | -0.0051 | 62.4115
6.5 | 0.7876 | 0.01259 | 0.0003 | 62.5576
7.5 | 0.7932 | 0.01937 | 0.009 | 40.9499
8 | 0.8038 | 0.0217 | 0.0134 | 37.0415
8.5 | 0.8193 | 0.0243 | 0.0169 | 33.716
9 | 0.8385 | 0.02694 | 0.0199 | 31.1247
9.5 | 0.8665 | 0.02935 | 0.0225 | 29.523
10 | 0.9016 | 0.03163 | 0.0247 | 28.5046
10.5 | 0.9461 | 0.03443 | 0.0263 | 27.4789
11 | 0.9855 | 0.03765 | 0.0281 | 26.1753
11.5 | 1.0122 | 0.04165 | 0.03 | 24.3025
12 | 1.0288 | 0.04602 | 0.0319 | 22.3555
12.5 | 1.0325 | 0.05206 | 0.0336 | 19.8329
13 | 1.016 | 0.05994 | 0.0348 | 16.9503
13.5 | 0.9872 | 0.06859 | 0.0345 | 14.3928
14 | 0.9519 | 0.07845 | 0.032 | 12.1338
14.5 | 0.9124 | 0.09017 | 0.0269 | 10.1187
15 | 0.6975 | 0.15645 | -0.0122 | 4.4583
15.5 | 0.7099 | 0.16407 | -0.0155 | 4.3268
16 | 0.7323 | 0.17045 | -0.0155 | 4.2963
16.5 | 0.7178 | 0.18422 | -0.0272 | 3.8964
17 | 0.7413 | 0.18943 | -0.0286 | 3.9133
17.5 | 0.7537 | 0.19894 | -0.0324 | 3.7886

## 23. Re 250k Mach 0.50 (1)
BIGFOIL.COM POLAR EXPORT
NACA65-215 a=0.0
NACA65-215 a=0.0 |  |  |  | Cl Max: | 1.148 | at alpha= | 20 | deg
JavaFoil+Calcfoil stall+Eppler ext transition |  |  |  | L/D Max: | 57.784 | at alpha= | 4.5 | deg
Re: | 250000 |  |  | Cd Min: | 0.0098 | at alpha= | -0.5 | deg
Mach: | 0.5 |  |  | Cl=0 at alpha= | -0.99286 | deg
|  |  |  | @ Cl=0.1, Cd= | 0.010025
|  |  |  | @ Cl=0.4, Cd= | 0.010835
|  |  |  | @ Cl=0.6, Cd= | 0.01173
alpha (deg) | Cl | Cd | Cm | Cl/Cd
-20 | -1.043 | 0.26962 | 0.01 | -3.869
-19.5 | -1.017 | 0.26307 | 0.009 | -3.865
-19 | -0.99 | 0.25432 | 0.009 | -3.894
-18.5 | -0.964 | 0.258 | 0.008 | -3.736
-18 | -0.935 | 0.23538 | 0.008 | -3.972
-17.5 | -0.908 | 0.22786 | 0.007 | -3.986
-17 | -0.881 | 0.22882 | 0.007 | -3.851
-16.5 | -0.855 | 0.22962 | 0.006 | -3.722
-16 | -0.828 | 0.22561 | 0.006 | -3.669
-15.5 | -0.799 | 0.21067 | 0.005 | -3.792
-15 | -0.772 | 0.19206 | 0.005 | -4.02
-14.5 | -0.745 | 0.1832 | 0.004 | -4.067
-14 | -0.718 | 0.19454 | 0.004 | -3.691
-13.5 | -0.691 | 0.18927 | 0.004 | -3.651
-13 | -0.662 | 0.17092 | 0.003 | -3.875
-12.5 | -0.635 | 0.17031 | 0.002 | -3.729
-12 | -0.608 | 0.15832 | 0.002 | -3.84
-11.5 | -0.581 | 0.16187 | 0.002 | -3.587
-11 | -0.553 | 0.1478 | 0.001 | -3.745
-10.5 | -0.526 | 0.15034 | 0.001 | -3.499
-10 | -0.498 | 0.13666 | 0 | -3.642
-9.5 | -0.47 | 0.12538 | 0 | -3.752
-9 | -0.443 | 0.12216 | 0 | -3.626
-8.5 | -0.416 | 0.11651 | -0.001 | -3.566
-8 | -0.388 | 0.09484 | -0.001 | -4.087
-7.5 | -0.545 | 0.06532 | -0.001 | -8.34
-7 | -0.57 | 0.05589 | -0.002 | -10.197
-6.5 | -0.555 | 0.05044 | -0.002 | -10.994
-6 | -0.523 | 0.046 | -0.003 | -11.368
-5.5 | -0.481 | 0.04262 | -0.003 | -11.276
-5 | -0.434 | 0.03985 | -0.004 | -10.889
-4.5 | -0.385 | 0.03749 | -0.004 | -10.26
-4 | -0.406 | 0.01507 | -0.01 | -26.931
-3.5 | -0.341 | 0.01458 | -0.011 | -23.403
-3 | -0.275 | 0.01417 | -0.012 | -19.412
-2.5 | -0.208 | 0.0136 | -0.013 | -15.268
-2 | -0.139 | 0.01325 | -0.014 | -10.521
-1.5 | -0.07 | 0.01008 | -0.015 | -6.985
-1 | -0.001 | 0.01005 | -0.016 | -0.085
-0.5 | 0.069 | 0.0098 | -0.017 | 7.072
0 | 0.138 | 0.0103 | -0.018 | 13.365
0.5 | 0.206 | 0.01038 | -0.019 | 19.876
1 | 0.275 | 0.01049 | -0.02 | 26.173
1.5 | 0.343 | 0.01068 | -0.021 | 32.085
2 | 0.409 | 0.01086 | -0.022 | 37.678
2.5 | 0.476 | 0.01113 | -0.023 | 42.762
3 | 0.542 | 0.01144 | -0.023 | 47.348
3.5 | 0.606 | 0.01176 | -0.024 | 51.556
4 | 0.67 | 0.01216 | -0.025 | 55.111
4.5 | 0.733 | 0.01268 | -0.026 | 57.784
5 | 0.795 | 0.0191 | -0.027 | 41.619
5.5 | 0.852 | 0.02016 | -0.028 | 42.254
6 | 0.903 | 0.02143 | -0.029 | 42.152
6.5 | 0.797 | 0.04546 | -0.015 | 17.542
7 | 0.827 | 0.0494 | -0.014 | 16.746
7.5 | 0.846 | 0.05376 | -0.014 | 15.74
8 | 0.841 | 0.06004 | -0.014 | 14.014
8.5 | 0.777 | 0.07061 | -0.013 | 11
9 | 0.55 | 0.11422 | -0.013 | 4.819
9.5 | 0.578 | 0.11993 | -0.013 | 4.816
10 | 0.605 | 0.13802 | -0.015 | 4.386
10.5 | 0.632 | 0.1317 | -0.016 | 4.803
11 | 0.659 | 0.14115 | -0.016 | 4.672
11.5 | 0.688 | 0.14327 | -0.018 | 4.8
12 | 0.715 | 0.15087 | -0.019 | 4.736
12.5 | 0.741 | 0.16352 | -0.019 | 4.534
13 | 0.768 | 0.16708 | -0.02 | 4.598
13.5 | 0.797 | 0.18346 | -0.022 | 4.342
14 | 0.823 | 0.18714 | -0.022 | 4.399
14.5 | 0.85 | 0.19446 | -0.023 | 4.371
15 | 0.877 | 0.19969 | -0.023 | 4.392
15.5 | 0.906 | 0.21449 | -0.025 | 4.222
16 | 0.932 | 0.21437 | -0.026 | 4.348
16.5 | 0.959 | 0.21961 | -0.026 | 4.365
17 | 0.987 | 0.2313 | -0.028 | 4.268
17.5 | 1.014 | 0.23587 | -0.029 | 4.299
18 | 1.04 | 0.24586 | -0.029 | 4.231
18.5 | 1.067 | 0.26019 | -0.03 | 4.099
19 | 1.095 | 0.26218 | -0.031 | 4.177
19.5 | 1.122 | 0.27295 | -0.032 | 4.11
20 | 1.148 | 0.28458 | -0.033 | 4.034

## 24. Re 250k Mach 0.50 (2)
BIGFOIL.COM POLAR EXPORT
NACA65-215 a=0.0
NACA65-215 a=0.0 |  |  |  | Cl Max: | 0.8738 | at alpha= | 20 | deg
XFOIL ncrit=9 |  |  |  | L/D Max: | 57.284 | at alpha= | 5.5 | deg
Re: | 250000 |  |  | Cd Min: | 0.26599 | at alpha= | 20 | deg
Mach: | 0.5 |  |  | Cl=0 at alpha= | -0.94302 | deg
|  |  |  | @ Cl=0.1, Cd= | 0.015216
|  |  |  | @ Cl=0.4, Cd= | 0.015787
|  |  |  | @ Cl=0.6, Cd= | 0.015862
alpha (deg) | Cl | Cd | Cm | Cl/Cd
-20 | -0.7317 | 0.25697 | 0.0491 | -2.8474
-19.5 | -0.7186 | 0.25072 | 0.0407 | -2.8661
-19 | -0.6894 | 0.24 | 0.038 | -2.8725
-18.5 | -0.6658 | 0.23228 | 0.0335 | -2.8664
-18 | -0.6488 | 0.22464 | 0.0264 | -2.8882
-17 | -0.6024 | 0.20747 | 0.018 | -2.9036
-16.5 | -0.5813 | 0.19958 | 0.013 | -2.9126
-16 | -0.5803 | 0.19313 | 0.0032 | -3.0047
-15.5 | -0.5455 | 0.18261 | 0.002 | -2.9872
-15 | -0.5223 | 0.17504 | -0.0017 | -2.9839
-14.5 | -0.5136 | 0.16722 | -0.009 | -3.0714
-14 | -0.5099 | 0.15804 | -0.0171 | -3.2264
-13.5 | -0.4741 | 0.14993 | -0.0169 | -3.1621
-13 | -0.4557 | 0.14233 | -0.021 | -3.2017
-12.5 | -0.4694 | 0.13237 | -0.0331 | -3.5461
-12 | -0.4391 | 0.12384 | -0.033 | -3.5457
-11.5 | -0.42 | 0.11633 | -0.0364 | -3.6104
-11 | -0.4451 | 0.1035 | -0.0518 | -4.3005
-10.5 | -0.4194 | 0.09572 | -0.0518 | -4.3815
-10 | -0.4448 | 0.07282 | -0.0733 | -6.1082
-9.5 | -0.4527 | 0.06305 | -0.0785 | -7.18
-8.5 | -0.5219 | 0.04746 | -0.0786 | -10.9966
-8 | -0.551 | 0.04156 | -0.0739 | -13.2579
-7.5 | -0.5695 | 0.03654 | -0.0665 | -15.5857
-7 | -0.5633 | 0.03185 | -0.06 | -17.686
-6.5 | -0.5303 | 0.02771 | -0.0555 | -19.1375
-6 | -0.4774 | 0.02446 | -0.0531 | -19.5176
-5.5 | -0.4076 | 0.02169 | -0.0527 | -18.7921
-5 | -0.3478 | 0.01951 | -0.0508 | -17.8268
-4.5 | -0.3107 | 0.01815 | -0.0463 | -17.1185
-4 | -0.2795 | 0.01685 | -0.0408 | -16.5875
-3.5 | -0.2459 | 0.01558 | -0.0357 | -15.7831
-3 | -0.2548 | 0.01283 | -0.0244 | -19.8597
-2.5 | -0.1963 | 0.01362 | -0.0207 | -14.4126
-2 | -0.1352 | 0.01483 | -0.0177 | -9.1167
-1.5 | -0.0707 | 0.01515 | -0.0166 | -4.6667
-1 | -0.0071 | 0.01523 | -0.0166 | -0.46619
-0.5 | 0.0552 | 0.01508 | -0.0168 | 3.6605
0 | 0.1179 | 0.01527 | -0.0168 | 7.721
0.5 | 0.1801 | 0.01527 | -0.017 | 11.7944
1 | 0.2416 | 0.01552 | -0.0167 | 15.567
1.5 | 0.3047 | 0.01557 | -0.0167 | 19.5697
2 | 0.364 | 0.01585 | -0.0161 | 22.9653
2.5 | 0.4323 | 0.01573 | -0.0161 | 27.4825
3 | 0.4903 | 0.01595 | -0.015 | 30.7398
3.5 | 0.5507 | 0.01601 | -0.0136 | 34.3973
4 | 0.6138 | 0.01582 | -0.0121 | 38.799
4.5 | 0.6808 | 0.01525 | -0.0105 | 44.6426
5 | 0.7389 | 0.01398 | -0.0061 | 52.8541
5.5 | 0.7825 | 0.01366 | -0.0003 | 57.284
6 | 0.7844 | 0.01427 | 0.0117 | 54.9685
6.5 | 0.7506 | 0.0172 | 0.0245 | 43.6395
7 | 0.7549 | 0.02342 | 0.0227 | 32.2331
7.5 | 0.7552 | 0.02674 | 0.0273 | 28.2423
8 | 0.7695 | 0.03019 | 0.0306 | 25.4886
8.5 | 0.7907 | 0.03342 | 0.0341 | 23.6595
9 | 0.8219 | 0.03641 | 0.0374 | 22.5735
9.5 | 0.8548 | 0.04008 | 0.0406 | 21.3273
10 | 0.873 | 0.04524 | 0.0431 | 19.2971
10.5 | 0.8702 | 0.052 | 0.0441 | 16.7346
11 | 0.8563 | 0.06005 | 0.0431 | 14.2598
11.5 | 0.835 | 0.06964 | 0.0401 | 11.9902
12 | 0.8052 | 0.08147 | 0.0344 | 9.8834
12.5 | 0.7702 | 0.09588 | 0.0256 | 8.033
13 | 0.7303 | 0.11396 | 0.0135 | 6.4084
13.5 | 0.6953 | 0.13497 | 0.0011 | 5.1515
14 | 0.6883 | 0.14942 | -0.0069 | 4.6065
14.5 | 0.6947 | 0.16063 | -0.0127 | 4.3248
15.5 | 0.7072 | 0.18639 | -0.027 | 3.7942
16 | 0.73 | 0.19428 | -0.0304 | 3.7575
16.5 | 0.752 | 0.20393 | -0.0339 | 3.6875
17 | 0.7578 | 0.2131 | -0.0424 | 3.5561
17.5 | 0.7862 | 0.2209 | -0.0448 | 3.5591
18 | 0.8028 | 0.23108 | -0.0505 | 3.4741
18.5 | 0.8149 | 0.23954 | -0.0584 | 3.4019
19 | 0.8442 | 0.24778 | -0.0604 | 3.4071
19.5 | 0.86 | 0.25734 | -0.0668 | 3.3419
20 | 0.8738 | 0.26599 | -0.0749 | 3.2851

## 25. Re 500k Mach 0.00 (1)
BIGFOIL.COM POLAR EXPORT
NACA65-215 a=0.0
NACA65-215 a=0.0 |  |  |  | Cl Max: | 1.19 | at alpha= | 11 | deg
JavaFoil+Calcfoil stall+Eppler ext transition |  |  |  | L/D Max: | 85.793 | at alpha= | 5 | deg
Re: | 500000 |  |  | Cd Min: | 0.00724 | at alpha= | 3.5 | deg
Mach: | 0 |  |  | Cl=0 at alpha= | -0.9918 | deg
|  |  |  | @ Cl=0.1, Cd= | 0.0073734
|  |  |  | @ Cl=0.4, Cd= | 0.007682
|  |  |  | @ Cl=0.6, Cd= | 0.00797
alpha (deg) | Cl | Cd | Cm | Cl/Cd
-18.5 | -0.71 | 0.18437 | 0.005 | -3.852
-18 | -0.735 | 0.18195 | 0.006 | -4.04
-17.5 | -0.757 | 0.16461 | 0.005 | -4.599
-17 | -0.779 | 0.15286 | 0.005 | -5.097
-16.5 | -0.8 | 0.14566 | 0.004 | -5.49
-16 | -0.819 | 0.13615 | 0.004 | -6.014
-15.5 | -0.836 | 0.13028 | 0.004 | -6.414
-15 | -0.85 | 0.12126 | 0.003 | -7.008
-14.5 | -0.861 | 0.11495 | 0.003 | -7.494
-14 | -0.869 | 0.10898 | 0.003 | -7.978
-13.5 | -0.87 | 0.10002 | 0.003 | -8.696
-13 | -0.864 | 0.09573 | 0.002 | -9.021
-12.5 | -0.854 | 0.08965 | 0.002 | -9.53
-12 | -0.842 | 0.08462 | 0.002 | -9.952
-11.5 | -0.827 | 0.07948 | 0.001 | -10.407
-11 | -0.808 | 0.07387 | 0.001 | -10.944
-10.5 | -0.787 | 0.06903 | 0.001 | -11.399
-10 | -0.762 | 0.06532 | 0 | -11.662
-9.5 | -0.735 | 0.06138 | 0 | -11.968
-9 | -0.704 | 0.05746 | 0 | -12.255
-8.5 | -0.671 | 0.054 | -0.001 | -12.431
-8 | -0.636 | 0.05071 | -0.001 | -12.544
-7.5 | -0.599 | 0.04766 | -0.001 | -12.568
-7 | -0.56 | 0.0447 | -0.002 | -12.533
-6.5 | -0.635 | 0.01337 | -0.005 | -47.519
-6 | -0.584 | 0.01292 | -0.006 | -45.181
-5.5 | -0.53 | 0.01253 | -0.006 | -42.274
-5 | -0.474 | 0.01211 | -0.007 | -39.172
-4.5 | -0.418 | 0.01177 | -0.008 | -35.492
-4 | -0.36 | 0.01063 | -0.009 | -33.903
-3.5 | -0.302 | 0.01129 | -0.01 | -26.765
-3 | -0.243 | 0.01095 | -0.011 | -22.162
-2.5 | -0.182 | 0.01069 | -0.012 | -17.067
-2 | -0.122 | 0.00739 | -0.012 | -16.522
-1.5 | -0.062 | 0.00736 | -0.013 | -8.36
-1 | -0.001 | 0.00737 | -0.014 | -0.1
-0.5 | 0.06 | 0.00738 | -0.015 | 8.156
0 | 0.121 | 0.00737 | -0.016 | 16.437
0.5 | 0.182 | 0.00746 | -0.017 | 24.397
1 | 0.243 | 0.00748 | -0.018 | 32.461
1.5 | 0.304 | 0.00756 | -0.018 | 40.19
2 | 0.364 | 0.00767 | -0.019 | 47.422
2.5 | 0.424 | 0.00769 | -0.02 | 55.194
3 | 0.485 | 0.00785 | -0.021 | 61.712
3.5 | 0.542 | 0.00724 | -0.022 | 74.876
4 | 0.6 | 0.00797 | -0.023 | 75.318
4.5 | 0.657 | 0.0081 | -0.023 | 81.159
5 | 0.714 | 0.00832 | -0.024 | 85.793
5.5 | 0.761 | 0.01417 | -0.025 | 53.659
6 | 0.813 | 0.0148 | -0.026 | 54.952
6.5 | 0.864 | 0.01547 | -0.026 | 55.859
7 | 0.913 | 0.01621 | -0.027 | 56.34
7.5 | 0.96 | 0.01696 | -0.028 | 56.598
8 | 1.004 | 0.01779 | -0.029 | 56.473
8.5 | 1.046 | 0.01877 | -0.029 | 55.723
9 | 1.085 | 0.0198 | -0.03 | 54.789
9.5 | 1.12 | 0.02087 | -0.031 | 53.646
10 | 1.148 | 0.02206 | -0.031 | 52.045
10.5 | 1.171 | 0.02342 | -0.032 | 50.015
11 | 1.19 | 0.02491 | -0.033 | 47.783
11.5 | 1.019 | 0.07544 | -0.017 | 13.51
12 | 1.03 | 0.08149 | -0.017 | 12.636
12.5 | 1.036 | 0.08618 | -0.017 | 12.022
13 | 1.038 | 0.09106 | -0.016 | 11.397
13.5 | 1.037 | 0.09685 | -0.016 | 10.704
14 | 1.032 | 0.10433 | -0.017 | 9.892
14.5 | 1.024 | 0.11134 | -0.017 | 9.195
15 | 1.008 | 0.1181 | -0.018 | 8.536
15.5 | 0.988 | 0.12711 | -0.017 | 7.775
16 | 0.966 | 0.13387 | -0.018 | 7.218

## 26. Re 500k Mach 0.00 (2)
BIGFOIL.COM POLAR EXPORT
NACA65-215 a=0.0
NACA65-215 a=0.0 |  |  |  | Cl Max: | 1.1492 | at alpha= | 15.5 | deg
XFOIL ncrit=9 |  |  |  | L/D Max: | 83.9261 | at alpha= | 5.5 | deg
Re: | 500000 |  |  | Cd Min: | 0.23078 | at alpha= | 20 | deg
Mach: | 0 |  |  | Cl=0 at alpha= | -0.97409 | deg
|  |  |  | @ Cl=0.1, Cd= | 0.0083222
|  |  |  | @ Cl=0.4, Cd= | 0.0084896
|  |  |  | @ Cl=0.6, Cd= | 0.0084527
alpha (deg) | Cl | Cd | Cm | Cl/Cd
-15 | -0.5603 | 0.14747 | -0.01 | -3.7994
-14.5 | -0.5552 | 0.13847 | -0.0131 | -4.0095
-14 | -0.5418 | 0.13224 | -0.0158 | -4.0971
-13.5 | -0.535 | 0.12429 | -0.0197 | -4.3044
-13 | -0.538 | 0.11367 | -0.0254 | -4.733
-12.5 | -0.6182 | 0.08303 | -0.0479 | -7.4455
-12 | -0.6721 | 0.07145 | -0.0541 | -9.4066
-11.5 | -0.7174 | 0.06392 | -0.0547 | -11.2234
-11 | -0.7509 | 0.05845 | -0.0525 | -12.8469
-10.5 | -0.7782 | 0.05433 | -0.0445 | -14.3236
-10 | -0.8136 | 0.03563 | -0.0378 | -22.8347
-9.5 | -0.7959 | 0.03018 | -0.0336 | -26.3718
-9 | -0.7612 | 0.02602 | -0.0312 | -29.2544
-8.5 | -0.7176 | 0.02314 | -0.0298 | -31.0112
-8 | -0.67 | 0.02113 | -0.0289 | -31.7085
-7.5 | -0.6198 | 0.01861 | -0.0286 | -33.3047
-7 | -0.5739 | 0.01715 | -0.0275 | -33.4636
-6.5 | -0.5293 | 0.016 | -0.0261 | -33.0812
-6 | -0.4845 | 0.01499 | -0.0246 | -32.3215
-5.5 | -0.4435 | 0.01379 | -0.0226 | -32.161
-5 | -0.3974 | 0.01299 | -0.0214 | -30.5928
-4.5 | -0.35 | 0.01223 | -0.0203 | -28.6182
-4 | -0.3011 | 0.01156 | -0.0194 | -26.0467
-3.5 | -0.2744 | 0.00871 | -0.016 | -31.504
-3 | -0.2275 | 0.00807 | -0.0147 | -28.1908
-2.5 | -0.1723 | 0.00806 | -0.0146 | -21.3772
-2 | -0.1171 | 0.00822 | -0.0144 | -14.2457
-1.5 | -0.0608 | 0.00834 | -0.0144 | -7.2902
-1 | -0.003 | 0.00832 | -0.015 | -0.36058
-0.5 | 0.0549 | 0.00833 | -0.0158 | 6.5906
0 | 0.1128 | 0.00832 | -0.0164 | 13.5577
0.5 | 0.1707 | 0.00837 | -0.0171 | 20.3943
1 | 0.2284 | 0.00838 | -0.0178 | 27.2554
1.5 | 0.2861 | 0.00841 | -0.0184 | 34.019
2 | 0.3433 | 0.00844 | -0.019 | 40.6754
2.5 | 0.4005 | 0.00849 | -0.0194 | 47.1731
3 | 0.4573 | 0.00848 | -0.0199 | 53.9269
3.5 | 0.5136 | 0.00851 | -0.0202 | 60.3525
4 | 0.5693 | 0.00851 | -0.0203 | 66.8978
4.5 | 0.6229 | 0.00841 | -0.0199 | 74.0666
5 | 0.6762 | 0.00847 | -0.0196 | 79.8347
5.5 | 0.7268 | 0.00866 | -0.0188 | 83.9261
6 | 0.7641 | 0.00962 | -0.0161 | 79.4283
7 | 0.7932 | 0.01352 | -0.0039 | 58.6686
7.5 | 0.7983 | 0.01488 | 0.0043 | 53.6492
8 | 0.8397 | 0.01637 | 0.0046 | 51.2951
8.5 | 0.8758 | 0.0179 | 0.0053 | 48.9274
9 | 0.8987 | 0.01969 | 0.0083 | 45.6425
9.5 | 0.9189 | 0.02179 | 0.0113 | 42.1707
10 | 0.9443 | 0.02368 | 0.0135 | 39.8775
10.5 | 0.9675 | 0.02581 | 0.0157 | 37.4855
11 | 0.9846 | 0.02876 | 0.0186 | 34.235
11.5 | 1.0132 | 0.0307 | 0.02 | 33.0033
12 | 1.0399 | 0.03301 | 0.0217 | 31.5026
12.5 | 1.066 | 0.03548 | 0.0231 | 30.0451
13 | 1.0932 | 0.03828 | 0.0244 | 28.558
13.5 | 1.1137 | 0.04171 | 0.0258 | 26.701
14 | 1.1271 | 0.04534 | 0.0269 | 24.8588
14.5 | 1.1374 | 0.04939 | 0.0277 | 23.029
15 | 1.1443 | 0.05398 | 0.0279 | 21.1986
15.5 | 1.1492 | 0.05866 | 0.0275 | 19.5909
16 | 1.1362 | 0.06688 | 0.0269 | 16.9886
16.5 | 1.1159 | 0.07555 | 0.0242 | 14.7704
17 | 1.0876 | 0.08662 | 0.0196 | 12.556
17.5 | 1.0495 | 0.10083 | 0.0125 | 10.4086
18 | 1.0005 | 0.1191 | 0.0018 | 8.4005
18.5 | 0.9301 | 0.14536 | -0.0148 | 6.3986
19 | 0.7812 | 0.21183 | -0.0455 | 3.6879
19.5 | 0.7986 | 0.21672 | -0.0478 | 3.6849
20 | 0.7987 | 0.23078 | -0.0565 | 3.4609

## 27. Re 500k Mach 0.10 (1)
BIGFOIL.COM POLAR EXPORT
NACA65-215 a=0.0
NACA65-215 a=0.0 |  |  |  | Cl Max: | 1.169 | at alpha= | 10.5 | deg
JavaFoil+Calcfoil stall+Eppler ext transition |  |  |  | L/D Max: | 85.84 | at alpha= | 5 | deg
Re: | 500000 |  |  | Cd Min: | 0.0073 | at alpha= | 3.5 | deg
Mach: | 0.1 |  |  | Cl=0 at alpha= | -0.9918 | deg
|  |  |  | @ Cl=0.1, Cd= | 0.0074294
|  |  |  | @ Cl=0.4, Cd= | 0.0077337
|  |  |  | @ Cl=0.6, Cd= | 0.0079448
alpha (deg) | Cl | Cd | Cm | Cl/Cd
-18.5 | -0.66 | 0.19086 | 0.005 | -3.455
-18 | -0.687 | 0.17504 | 0.005 | -3.924
-17.5 | -0.715 | 0.17625 | 0.005 | -4.055
-17 | -0.739 | 0.15645 | 0.004 | -4.725
-16.5 | -0.764 | 0.15054 | 0.004 | -5.076
-16 | -0.787 | 0.14245 | 0.004 | -5.524
-15.5 | -0.808 | 0.13232 | 0.004 | -6.103
-15 | -0.826 | 0.1246 | 0.004 | -6.628
-14.5 | -0.841 | 0.11776 | 0.003 | -7.142
-14 | -0.853 | 0.11071 | 0.003 | -7.703
-13.5 | -0.856 | 0.10309 | 0.003 | -8.301
-13 | -0.852 | 0.09647 | 0.002 | -8.834
-12.5 | -0.846 | 0.09065 | 0.002 | -9.328
-12 | -0.835 | 0.08542 | 0.002 | -9.78
-11.5 | -0.822 | 0.07976 | 0.001 | -10.305
-11 | -0.805 | 0.0744 | 0.001 | -10.82
-10.5 | -0.785 | 0.0695 | 0.001 | -11.29
-10 | -0.761 | 0.06575 | 0 | -11.571
-9.5 | -0.734 | 0.06172 | 0 | -11.899
-9 | -0.705 | 0.05778 | 0 | -12.198
-8.5 | -0.672 | 0.05421 | -0.001 | -12.404
-8 | -0.637 | 0.05085 | -0.001 | -12.537
-7.5 | -0.601 | 0.04761 | -0.002 | -12.629
-7 | -0.562 | 0.04488 | -0.002 | -12.524
-6.5 | -0.638 | 0.01341 | -0.005 | -47.563
-6 | -0.586 | 0.013 | -0.006 | -45.068
-5.5 | -0.532 | 0.01258 | -0.006 | -42.269
-5 | -0.476 | 0.01218 | -0.007 | -39.111
-4.5 | -0.42 | 0.01181 | -0.008 | -35.546
-4 | -0.362 | 0.01067 | -0.009 | -33.905
-3.5 | -0.304 | 0.01139 | -0.01 | -26.658
-3 | -0.244 | 0.01102 | -0.011 | -22.112
-2.5 | -0.183 | 0.01072 | -0.012 | -17.103
-2 | -0.123 | 0.00742 | -0.012 | -16.543
-1.5 | -0.062 | 0.00738 | -0.013 | -8.377
-1 | -0.001 | 0.00736 | -0.014 | -0.101
-0.5 | 0.06 | 0.00741 | -0.015 | 8.158
0 | 0.122 | 0.00744 | -0.016 | 16.353
0.5 | 0.183 | 0.00746 | -0.017 | 24.524
1 | 0.244 | 0.00747 | -0.018 | 32.682
1.5 | 0.305 | 0.00761 | -0.019 | 40.118
2 | 0.366 | 0.00766 | -0.019 | 47.75
2.5 | 0.426 | 0.00779 | -0.02 | 54.757
3 | 0.487 | 0.00791 | -0.021 | 61.555
3.5 | 0.545 | 0.0073 | -0.022 | 74.644
4 | 0.603 | 0.00798 | -0.023 | 75.524
4.5 | 0.66 | 0.00816 | -0.024 | 80.958
5 | 0.717 | 0.00835 | -0.024 | 85.84
5.5 | 0.764 | 0.01429 | -0.025 | 53.46
6 | 0.817 | 0.01489 | -0.026 | 54.849
6.5 | 0.868 | 0.01558 | -0.026 | 55.694
7 | 0.917 | 0.01633 | -0.027 | 56.135
7.5 | 0.963 | 0.01713 | -0.028 | 56.234
8 | 1.007 | 0.01797 | -0.029 | 56.058
8.5 | 1.049 | 0.01895 | -0.029 | 55.33
9 | 1.087 | 0.01995 | -0.03 | 54.466
9.5 | 1.121 | 0.02109 | -0.031 | 53.151
10 | 1.148 | 0.02251 | -0.032 | 51.013
10.5 | 1.169 | 0.02369 | -0.032 | 49.345
11 | 1.003 | 0.07173 | -0.016 | 13.98
11.5 | 1.015 | 0.07621 | -0.016 | 13.314
12 | 1.023 | 0.08249 | -0.016 | 12.405
12.5 | 1.027 | 0.0867 | -0.016 | 11.848
13 | 1.027 | 0.09224 | -0.016 | 11.137
13.5 | 1.023 | 0.09812 | -0.017 | 10.429
14 | 1.015 | 0.10415 | -0.016 | 9.743
14.5 | 1.003 | 0.11269 | -0.017 | 8.902
15 | 0.984 | 0.11984 | -0.018 | 8.209
15.5 | 0.959 | 0.12905 | -0.017 | 7.434

## 28. Re 500k Mach 0.10 (2)
BIGFOIL.COM POLAR EXPORT
NACA65-215 a=0.0
NACA65-215 a=0.0 |  |  |  | Cl Max: | 1.131 | at alpha= | 15.5 | deg
XFOIL ncrit=9 |  |  |  | L/D Max: | 84.0115 | at alpha= | 5.5 | deg
Re: | 500000 |  |  | Cd Min: | 0.23188 | at alpha= | 20 | deg
Mach: | 0.1 |  |  | Cl=0 at alpha= | -0.97427 | deg
|  |  |  | @ Cl=0.1, Cd= | 0.0083523
|  |  |  | @ Cl=0.4, Cd= | 0.0085175
|  |  |  | @ Cl=0.6, Cd= | 0.0084844
alpha (deg) | Cl | Cd | Cm | Cl/Cd
-15 | -0.5584 | 0.14857 | -0.0097 | -3.7585
-14.5 | -0.552 | 0.1398 | -0.0126 | -3.9485
-14 | -0.538 | 0.13358 | -0.0153 | -4.0275
-13.5 | -0.5307 | 0.12565 | -0.0192 | -4.2236
-13 | -0.5328 | 0.11514 | -0.0249 | -4.6274
-12.5 | -0.607 | 0.08536 | -0.0472 | -7.1111
-12 | -0.659 | 0.07345 | -0.054 | -8.9721
-11.5 | -0.7037 | 0.06541 | -0.0556 | -10.7583
-11 | -0.737 | 0.05925 | -0.0547 | -12.4388
-10.5 | -0.7955 | 0.04944 | -0.0458 | -16.0902
-10 | -0.8061 | 0.037 | -0.0398 | -21.7865
-9.5 | -0.7931 | 0.03137 | -0.0352 | -25.2821
-9 | -0.7624 | 0.02683 | -0.0323 | -28.416
-8.5 | -0.72 | 0.02366 | -0.0306 | -30.4311
-8 | -0.6727 | 0.02147 | -0.0296 | -31.3321
-7.5 | -0.622 | 0.01894 | -0.0293 | -32.8405
-7 | -0.5753 | 0.01735 | -0.0283 | -33.1585
-6.5 | -0.5304 | 0.01617 | -0.0268 | -32.8015
-6 | -0.4855 | 0.0151 | -0.0252 | -32.1523
-5.5 | -0.4442 | 0.0139 | -0.0232 | -31.9568
-5 | -0.3985 | 0.01307 | -0.0218 | -30.4897
-4.5 | -0.3509 | 0.01231 | -0.0207 | -28.5053
-4 | -0.302 | 0.01164 | -0.0197 | -25.945
-3.5 | -0.272 | 0.00908 | -0.0167 | -29.9559
-2.5 | -0.1732 | 0.00808 | -0.0148 | -21.4356
-2 | -0.1177 | 0.00825 | -0.0145 | -14.2667
-1.5 | -0.0611 | 0.00837 | -0.0145 | -7.2999
-1 | -0.003 | 0.00835 | -0.0151 | -0.35928
-0.5 | 0.0553 | 0.00836 | -0.0159 | 6.6148
0 | 0.1135 | 0.00835 | -0.0165 | 13.5928
0.5 | 0.1718 | 0.0084 | -0.0172 | 20.4524
1 | 0.2297 | 0.00841 | -0.0179 | 27.3127
1.5 | 0.2878 | 0.00845 | -0.0185 | 34.0592
2 | 0.3453 | 0.00847 | -0.0191 | 40.7674
2.5 | 0.4029 | 0.00852 | -0.0195 | 47.2887
3 | 0.4601 | 0.00852 | -0.02 | 54.0023
3.5 | 0.5166 | 0.00854 | -0.0202 | 60.4918
4 | 0.5727 | 0.00854 | -0.0204 | 67.0609
4.5 | 0.6267 | 0.00843 | -0.02 | 74.3416
5 | 0.6803 | 0.0085 | -0.0196 | 80.0353
5.5 | 0.7309 | 0.0087 | -0.0187 | 84.0115
6 | 0.7662 | 0.00978 | -0.0156 | 78.3436
6.5 | 0.7841 | 0.01179 | -0.0101 | 66.5055
7 | 0.7915 | 0.01375 | -0.0028 | 57.5636
7.5 | 0.7965 | 0.01506 | 0.0056 | 52.8884
8 | 0.8402 | 0.01668 | 0.0053 | 50.3717
8.5 | 0.8745 | 0.0182 | 0.0064 | 48.0495
9 | 0.8962 | 0.02012 | 0.0095 | 44.5427
9.5 | 0.9173 | 0.02223 | 0.0123 | 41.2641
10 | 0.9423 | 0.02421 | 0.0147 | 38.9219
10.5 | 0.9651 | 0.02643 | 0.0169 | 36.5153
11 | 0.9838 | 0.02932 | 0.0197 | 33.5539
11.5 | 1.0121 | 0.03137 | 0.0212 | 32.2633
12 | 1.0389 | 0.03377 | 0.0228 | 30.764
12.5 | 1.0648 | 0.03635 | 0.0243 | 29.293
13 | 1.0948 | 0.0397 | 0.0257 | 27.5768
13.5 | 1.1083 | 0.04308 | 0.0271 | 25.7266
14 | 1.119 | 0.04714 | 0.0282 | 23.7378
14.5 | 1.126 | 0.05161 | 0.0288 | 21.8175
15 | 1.1291 | 0.05676 | 0.0288 | 19.8925
15.5 | 1.131 | 0.06205 | 0.028 | 18.2272
16 | 1.1091 | 0.07155 | 0.0265 | 15.501
16.5 | 1.0838 | 0.08156 | 0.0227 | 13.2884
17 | 1.0501 | 0.09435 | 0.0165 | 11.1298
17.5 | 1.0079 | 0.11041 | 0.0075 | 9.1287
18 | 0.9554 | 0.13088 | -0.0051 | 7.2998
18.5 | 0.7654 | 0.20733 | -0.0427 | 3.6917
19 | 0.7822 | 0.21302 | -0.0461 | 3.672
20 | 0.8005 | 0.23188 | -0.0571 | 3.4522

## 29. Re 500k Mach 0.25 (1)
BIGFOIL.COM POLAR EXPORT
NACA65-215 a=0.0
NACA65-215 a=0.0 |  |  |  | Cl Max: | 1.124 | at alpha= | 9.5 | deg
JavaFoil+Calcfoil stall+Eppler ext transition |  |  |  | L/D Max: | 85.496 | at alpha= | 5 | deg
Re: | 500000 |  |  | Cd Min: | 0.00745 | at alpha= | -0.5 | deg
Mach: | 0.25 |  |  | Cl=0 at alpha= | -0.99206 | deg
|  |  |  | @ Cl=0.1, Cd= | 0.0074862
|  |  |  | @ Cl=0.4, Cd= | 0.0077323
|  |  |  | @ Cl=0.6, Cd= | 0.008109
alpha (deg) | Cl | Cd | Cm | Cl/Cd
-16.5 | -0.434 | 0.20255 | 0.005 | -2.141
-16 | -0.498 | 0.18498 | 0.004 | -2.69
-15.5 | -0.557 | 0.1704 | 0.004 | -3.27
-15 | -0.612 | 0.15379 | 0.004 | -3.98
-14.5 | -0.661 | 0.13582 | 0.003 | -4.865
-14 | -0.705 | 0.12738 | 0.003 | -5.531
-13.5 | -0.734 | 0.11572 | 0.003 | -6.343
-13 | -0.753 | 0.1067 | 0.002 | -7.052
-12.5 | -0.766 | 0.09785 | 0.002 | -7.825
-12 | -0.773 | 0.08999 | 0.002 | -8.594
-11.5 | -0.775 | 0.08575 | 0.001 | -9.041
-11 | -0.771 | 0.07806 | 0.001 | -9.882
-10.5 | -0.762 | 0.07321 | 0.001 | -10.41
-10 | -0.748 | 0.06757 | 0 | -11.066
-9.5 | -0.728 | 0.06355 | 0 | -11.455
-9 | -0.704 | 0.05885 | 0 | -11.966
-8.5 | -0.676 | 0.0553 | -0.001 | -12.227
-8 | -0.644 | 0.05169 | -0.001 | -12.465
-7.5 | -0.609 | 0.04864 | -0.001 | -12.526
-7 | -0.571 | 0.04569 | -0.002 | -12.506
-6.5 | -0.531 | 0.04296 | -0.002 | -12.359
-6 | -0.598 | 0.01337 | -0.006 | -44.733
-5.5 | -0.543 | 0.0129 | -0.007 | -42.133
-5 | -0.487 | 0.01248 | -0.007 | -39.045
-4.5 | -0.429 | 0.01208 | -0.008 | -35.556
-4 | -0.371 | 0.01173 | -0.009 | -31.603
-3.5 | -0.311 | 0.01056 | -0.01 | -29.43
-3 | -0.25 | 0.01126 | -0.011 | -22.228
-2.5 | -0.188 | 0.01092 | -0.012 | -17.254
-2 | -0.126 | 0.0075 | -0.013 | -16.8
-1.5 | -0.064 | 0.00746 | -0.014 | -8.51
-1 | -0.001 | 0.00748 | -0.015 | -0.102
-0.5 | 0.062 | 0.00745 | -0.015 | 8.343
0 | 0.125 | 0.00751 | -0.016 | 16.654
0.5 | 0.188 | 0.00755 | -0.017 | 24.889
1 | 0.251 | 0.00758 | -0.018 | 33.096
1.5 | 0.314 | 0.00767 | -0.019 | 40.91
2 | 0.376 | 0.00787 | -0.02 | 47.757
2.5 | 0.437 | 0.00752 | -0.021 | 58.119
3 | 0.498 | 0.00788 | -0.022 | 63.215
3.5 | 0.558 | 0.00799 | -0.022 | 69.839
4 | 0.618 | 0.00816 | -0.023 | 75.691
4.5 | 0.676 | 0.00834 | -0.024 | 81.126
5 | 0.734 | 0.00859 | -0.025 | 85.496
5.5 | 0.782 | 0.01478 | -0.025 | 52.87
6 | 0.835 | 0.01549 | -0.026 | 53.891
6.5 | 0.886 | 0.01626 | -0.027 | 54.493
7 | 0.935 | 0.01708 | -0.028 | 54.718
7.5 | 0.98 | 0.01796 | -0.029 | 54.586
8 | 1.022 | 0.01897 | -0.029 | 53.892
8.5 | 1.061 | 0.02006 | -0.03 | 52.89
9 | 1.095 | 0.02124 | -0.031 | 51.542
9.5 | 1.124 | 0.02252 | -0.032 | 49.898
10 | 0.962 | 0.06482 | -0.016 | 14.838
10.5 | 0.974 | 0.06957 | -0.016 | 14.002
11 | 0.979 | 0.07477 | -0.016 | 13.099
11.5 | 0.978 | 0.08013 | -0.015 | 12.203
12 | 0.97 | 0.0875 | -0.015 | 11.083
12.5 | 0.954 | 0.09303 | -0.015 | 10.258
13 | 0.932 | 0.10112 | -0.015 | 9.213
13.5 | 0.903 | 0.10892 | -0.016 | 8.288
14 | 0.866 | 0.11701 | -0.016 | 7.404
14.5 | 0.824 | 0.12642 | -0.016 | 6.515

## 30. Re 500k Mach 0.25 (2)
BIGFOIL.COM POLAR EXPORT
NACA65-215 a=0.0
NACA65-215 a=0.0 |  |  |  | Cl Max: | 1.0593 | at alpha= | 13 | deg
XFOIL ncrit=9 |  |  |  | L/D Max: | 83.0752 | at alpha= | 5.5 | deg
Re: | 500000 |  |  | Cd Min: | 0.20011 | at alpha= | 18 | deg
Mach: | 0.25 |  |  | Cl=0 at alpha= | -0.97595 | deg
|  |  |  | @ Cl=0.1, Cd= | 0.00852
|  |  |  | @ Cl=0.4, Cd= | 0.0086738
|  |  |  | @ Cl=0.6, Cd= | 0.0086952
alpha (deg) | Cl | Cd | Cm | Cl/Cd
-15 | -0.551 | 0.15377 | -0.0083 | -3.5833
-14.5 | -0.5379 | 0.14608 | -0.0105 | -3.6822
-14 | -0.522 | 0.13973 | -0.0133 | -3.7358
-13.5 | -0.5127 | 0.13169 | -0.0174 | -3.8932
-13 | -0.5228 | 0.11751 | -0.0271 | -4.449
-12 | -0.6046 | 0.07909 | -0.0524 | -7.6445
-11.5 | -0.6365 | 0.06847 | -0.058 | -9.296
-10 | -0.7627 | 0.04256 | -0.0506 | -17.9206
-9.5 | -0.7609 | 0.0374 | -0.045 | -20.3449
-9 | -0.753 | 0.03179 | -0.0399 | -23.6867
-8.5 | -0.7265 | 0.02713 | -0.0362 | -26.7785
-8 | -0.6849 | 0.02372 | -0.034 | -28.8744
-7.5 | -0.638 | 0.0217 | -0.0322 | -29.4009
-7 | -0.5834 | 0.01854 | -0.0322 | -31.4671
-6.5 | -0.5353 | 0.01706 | -0.0307 | -31.3775
-6 | -0.4897 | 0.0158 | -0.0288 | -30.9937
-5.5 | -0.4453 | 0.01467 | -0.0268 | -30.3545
-5 | -0.4033 | 0.01352 | -0.0244 | -29.8299
-4.5 | -0.3547 | 0.01278 | -0.023 | -27.7543
-4 | -0.3062 | 0.012 | -0.0216 | -25.5167
-3.5 | -0.2645 | 0.01054 | -0.0195 | -25.0949
-3 | -0.2352 | 0.00822 | -0.0157 | -28.6131
-2.5 | -0.1783 | 0.00822 | -0.0155 | -21.691
-2 | -0.121 | 0.00836 | -0.0151 | -14.4737
-1.5 | -0.0627 | 0.00852 | -0.015 | -7.3592
-1 | -0.0029 | 0.00853 | -0.0156 | -0.33998
-0.5 | 0.0574 | 0.00852 | -0.0164 | 6.7371
0 | 0.1174 | 0.00852 | -0.017 | 13.7793
0.5 | 0.1774 | 0.00855 | -0.0178 | 20.7485
1 | 0.2373 | 0.00856 | -0.0184 | 27.722
1.5 | 0.2972 | 0.00864 | -0.0191 | 34.3981
2 | 0.3566 | 0.00863 | -0.0196 | 41.321
2.5 | 0.416 | 0.00869 | -0.0201 | 47.8711
3 | 0.4754 | 0.00873 | -0.0205 | 54.4559
3.5 | 0.5337 | 0.00871 | -0.0207 | 61.2744
4 | 0.5918 | 0.00871 | -0.0207 | 67.9449
4.5 | 0.647 | 0.00861 | -0.02 | 75.1452
5 | 0.7017 | 0.00869 | -0.0193 | 80.748
5.5 | 0.751 | 0.00904 | -0.0178 | 83.0752
6 | 0.7749 | 0.01072 | -0.0126 | 72.2854
6.5 | 0.7833 | 0.01286 | -0.0052 | 60.9098
7 | 0.7776 | 0.01475 | 0.0047 | 52.7186
7.5 | 0.7889 | 0.01624 | 0.0115 | 48.5776
8 | 0.8399 | 0.01825 | 0.0094 | 46.0219
8.5 | 0.867 | 0.02003 | 0.0119 | 43.2851
9 | 0.8826 | 0.02265 | 0.0154 | 38.9669
9.5 | 0.9079 | 0.02481 | 0.0179 | 36.5941
10 | 0.9317 | 0.02719 | 0.0204 | 34.2663
10.5 | 0.9533 | 0.02986 | 0.0229 | 31.9257
11 | 0.979 | 0.03264 | 0.0254 | 29.9939
11.5 | 1.0063 | 0.03526 | 0.0272 | 28.5394
12 | 1.0313 | 0.03835 | 0.029 | 26.8918
12.5 | 1.0512 | 0.04192 | 0.0306 | 25.0763
13 | 1.0593 | 0.04709 | 0.0321 | 22.4952
13.5 | 1.0551 | 0.05308 | 0.0328 | 19.8775
14 | 1.0412 | 0.06062 | 0.0323 | 17.1758
14.5 | 1.0208 | 0.06958 | 0.0302 | 14.6709
15 | 0.9891 | 0.08122 | 0.0258 | 12.178
15.5 | 0.9553 | 0.0946 | 0.0188 | 10.0983
16 | 0.8988 | 0.11468 | 0.0066 | 7.8375
16.5 | 0.8103 | 0.14774 | -0.0134 | 5.4846
17.5 | 0.7623 | 0.18977 | -0.0326 | 4.017
18 | 0.7693 | 0.20011 | -0.0376 | 3.8444

## 31. Re 500k Mach 0.50 (1)
BIGFOIL.COM POLAR EXPORT
NACA65-215 a=0.0
NACA65-215 a=0.0 |  |  |  | Cl Max: | 1.148 | at alpha= | 20 | deg
JavaFoil+Calcfoil stall+Eppler ext transition |  |  |  | L/D Max: | 79.386 | at alpha= | 4.5 | deg
Re: | 500000 |  |  | Cd Min: | 0.00763 | at alpha= | 0 | deg
Mach: | 0.5 |  |  | Cl=0 at alpha= | -0.99286 | deg
|  |  |  | @ Cl=0.1, Cd= | 0.0078046
|  |  |  | @ Cl=0.4, Cd= | 0.0082409
|  |  |  | @ Cl=0.6, Cd= | 0.0087408
alpha (deg) | Cl | Cd | Cm | Cl/Cd
-20 | -1.043 | 0.22777 | 0.01 | -4.58
-19.5 | -1.017 | 0.22455 | 0.009 | -4.529
-19 | -0.99 | 0.2148 | 0.009 | -4.611
-18.5 | -0.964 | 0.21502 | 0.008 | -4.484
-18 | -0.935 | 0.19897 | 0.008 | -4.7
-17.5 | -0.908 | 0.19218 | 0.007 | -4.726
-17 | -0.881 | 0.19176 | 0.007 | -4.596
-16.5 | -0.855 | 0.18964 | 0.006 | -4.507
-16 | -0.828 | 0.18561 | 0.006 | -4.46
-15.5 | -0.799 | 0.17733 | 0.005 | -4.505
-15 | -0.772 | 0.15967 | 0.005 | -4.835
-14.5 | -0.745 | 0.15808 | 0.004 | -4.714
-14 | -0.718 | 0.15711 | 0.004 | -4.57
-13.5 | -0.691 | 0.15223 | 0.004 | -4.539
-13 | -0.662 | 0.14173 | 0.003 | -4.673
-12.5 | -0.635 | 0.14135 | 0.002 | -4.493
-12 | -0.608 | 0.13321 | 0.002 | -4.565
-11.5 | -0.581 | 0.13315 | 0.002 | -4.361
-11 | -0.554 | 0.11837 | 0.001 | -4.676
-10.5 | -0.526 | 0.12372 | 0.001 | -4.253
-10 | -0.498 | 0.11431 | 0 | -4.355
-9.5 | -0.47 | 0.10696 | 0 | -4.399
-9 | -0.443 | 0.10084 | 0 | -4.393
-8.5 | -0.416 | 0.09673 | -0.001 | -4.296
-8 | -0.388 | 0.08289 | -0.001 | -4.677
-7.5 | -0.545 | 0.0589 | -0.002 | -9.253
-7 | -0.57 | 0.05139 | -0.002 | -11.091
-6.5 | -0.555 | 0.04672 | -0.002 | -11.873
-6 | -0.523 | 0.04294 | -0.003 | -12.182
-5.5 | -0.481 | 0.04016 | -0.003 | -11.975
-5 | -0.435 | 0.03748 | -0.004 | -11.609
-4.5 | -0.47 | 0.01339 | -0.009 | -35.101
-4 | -0.407 | 0.01285 | -0.01 | -31.7
-3.5 | -0.343 | 0.01237 | -0.011 | -27.682
-3 | -0.276 | 0.01197 | -0.012 | -23.07
-2.5 | -0.208 | 0.01154 | -0.013 | -18.06
-2 | -0.14 | 0.01124 | -0.014 | -12.444
-1.5 | -0.071 | 0.00793 | -0.015 | -8.952
-1 | -0.001 | 0.00796 | -0.016 | -0.107
-0.5 | 0.069 | 0.00794 | -0.017 | 8.748
0 | 0.14 | 0.00763 | -0.018 | 18.286
0.5 | 0.209 | 0.00795 | -0.019 | 26.317
1 | 0.279 | 0.00803 | -0.02 | 34.697
1.5 | 0.348 | 0.00814 | -0.021 | 42.713
2 | 0.415 | 0.00827 | -0.022 | 50.218
2.5 | 0.483 | 0.00837 | -0.023 | 57.707
3 | 0.551 | 0.00859 | -0.024 | 64.09
3.5 | 0.616 | 0.00879 | -0.025 | 70.104
4 | 0.681 | 0.00906 | -0.026 | 75.174
4.5 | 0.745 | 0.00938 | -0.027 | 79.386
5 | 0.799 | 0.01652 | -0.027 | 48.339
5.5 | 0.855 | 0.01744 | -0.028 | 49.053
6 | 0.907 | 0.01855 | -0.029 | 48.906
6.5 | 0.953 | 0.01977 | -0.03 | 48.18
7 | 0.988 | 0.02106 | -0.031 | 46.913
7.5 | 1.007 | 0.02287 | -0.032 | 44.057
8 | 0.842 | 0.0564 | -0.015 | 14.934
8.5 | 0.777 | 0.06387 | -0.013 | 12.162
9 | 0.551 | 0.0952 | -0.013 | 5.783
9.5 | 0.578 | 0.09985 | -0.013 | 5.785
10 | 0.605 | 0.11563 | -0.015 | 5.236
10.5 | 0.633 | 0.10996 | -0.016 | 5.753
11 | 0.66 | 0.11884 | -0.016 | 5.549
11.5 | 0.688 | 0.12576 | -0.019 | 5.471
12 | 0.715 | 0.12684 | -0.019 | 5.634
12.5 | 0.741 | 0.13373 | -0.019 | 5.545
13 | 0.768 | 0.13846 | -0.02 | 5.549
13.5 | 0.797 | 0.1538 | -0.022 | 5.18
14 | 0.823 | 0.15749 | -0.022 | 5.228
14.5 | 0.85 | 0.1627 | -0.023 | 5.225
15 | 0.877 | 0.16773 | -0.024 | 5.23
15.5 | 0.906 | 0.17662 | -0.025 | 5.127
16 | 0.932 | 0.1813 | -0.026 | 5.141
16.5 | 0.959 | 0.18569 | -0.026 | 5.164
17 | 0.988 | 0.19501 | -0.028 | 5.066
17.5 | 1.014 | 0.2008 | -0.029 | 5.05
18 | 1.04 | 0.2056 | -0.029 | 5.06
18.5 | 1.067 | 0.21351 | -0.03 | 4.996
19 | 1.096 | 0.22473 | -0.032 | 4.878
19.5 | 1.122 | 0.23031 | -0.032 | 4.872
20 | 1.148 | 0.23787 | -0.033 | 4.826

## 32. Re 500k Mach 0.50 (2)
BIGFOIL.COM POLAR EXPORT
NACA65-215 a=0.0
NACA65-215 a=0.0 |  |  |  | Cl Max: | 0.9046 | at alpha= | 10.5 | deg
XFOIL ncrit=9 |  |  |  | L/D Max: | 79.7762 | at alpha= | 5 | deg
Re: | 500000 |  |  | Cd Min: | 0.25633 | at alpha= | -20 | deg
Mach: | 0.5 |  |  | Cl=0 at alpha= | -0.9824 | deg
|  |  |  | @ Cl=0.1, Cd= | 0.009285
|  |  |  | @ Cl=0.4, Cd= | 0.0094883
|  |  |  | @ Cl=0.6, Cd= | 0.0096288
alpha (deg) | Cl | Cd | Cm | Cl/Cd
-20 | -0.7352 | 0.25633 | 0.0508 | -2.8682
-19.5 | -0.7129 | 0.2484 | 0.0456 | -2.87
-19 | -0.6962 | 0.23914 | 0.0381 | -2.9113
-18.5 | -0.6726 | 0.23023 | 0.0339 | -2.9214
-18 | -0.6487 | 0.22296 | 0.0298 | -2.9095
-17.5 | -0.6273 | 0.21473 | 0.0247 | -2.9213
-17 | -0.6139 | 0.20471 | 0.0173 | -2.9989
-16.5 | -0.5881 | 0.19732 | 0.0141 | -2.9804
-16 | -0.5665 | 0.18969 | 0.0096 | -2.9865
-15.5 | -0.5594 | 0.18003 | 0.0008 | -3.1073
-15 | -0.5373 | 0.17095 | -0.0027 | -3.143
-14.5 | -0.5121 | 0.16412 | -0.0055 | -3.1203
-14 | -0.4942 | 0.15603 | -0.0103 | -3.1673
-13.5 | -0.4909 | 0.14516 | -0.0194 | -3.3818
-13 | -0.4793 | 0.13514 | -0.0245 | -3.5467
-12.5 | -0.4586 | 0.12807 | -0.027 | -3.5809
-11.5 | -0.4388 | 0.10747 | -0.0434 | -4.083
-11 | -0.4447 | 0.09566 | -0.0502 | -4.6488
-10.5 | -0.4507 | 0.08443 | -0.0529 | -5.3381
-10 | -0.4687 | 0.07167 | -0.0608 | -6.5397
-9.5 | -0.5126 | 0.05791 | -0.0691 | -8.8517
-9 | -0.5568 | 0.04747 | -0.0717 | -11.7295
-8.5 | -0.5883 | 0.04012 | -0.0697 | -14.6635
-8 | -0.6071 | 0.0346 | -0.0647 | -17.5462
-7.5 | -0.6128 | 0.02997 | -0.0581 | -20.4471
-7 | -0.5993 | 0.02646 | -0.0517 | -22.6493
-6.5 | -0.5582 | 0.02258 | -0.0481 | -24.721
-6 | -0.4958 | 0.01947 | -0.0468 | -25.4648
-5.5 | -0.4352 | 0.01741 | -0.045 | -24.9971
-5 | -0.3953 | 0.01571 | -0.0405 | -25.1623
-4.5 | -0.3567 | 0.01449 | -0.0358 | -24.617
-4 | -0.313 | 0.01345 | -0.0319 | -23.2714
-3.5 | -0.2642 | 0.01257 | -0.0289 | -21.0183
-3 | -0.2237 | 0.01111 | -0.0252 | -20.135
-2.5 | -0.2005 | 0.00879 | -0.0189 | -22.81
-2 | -0.1359 | 0.00895 | -0.0181 | -15.1844
-1.5 | -0.07 | 0.00919 | -0.0175 | -7.617
-1 | -0.0024 | 0.00929 | -0.0178 | -0.25834
-0.5 | 0.0658 | 0.00928 | -0.0186 | 7.0905
0 | 0.1342 | 0.00929 | -0.0193 | 14.4456
0.5 | 0.2019 | 0.00934 | -0.02 | 21.6167
1 | 0.2701 | 0.00937 | -0.0207 | 28.826
1.5 | 0.3376 | 0.00947 | -0.0213 | 35.6494
2 | 0.4058 | 0.00949 | -0.0217 | 42.7608
2.5 | 0.4729 | 0.00959 | -0.0221 | 49.3118
3 | 0.5404 | 0.00962 | -0.0221 | 56.1746
3.5 | 0.6079 | 0.00963 | -0.0219 | 63.1256
4 | 0.6725 | 0.00953 | -0.0208 | 70.5666
4.5 | 0.7331 | 0.00945 | -0.0188 | 77.5767
5 | 0.7842 | 0.00983 | -0.0152 | 79.7762
5.5 | 0.7829 | 0.01181 | -0.0044 | 66.2913
6 | 0.7593 | 0.01445 | 0.0082 | 52.5467
6.5 | 0.7435 | 0.01782 | 0.0173 | 41.7228
7 | 0.7525 | 0.02041 | 0.0237 | 36.8692
7.5 | 0.7707 | 0.0229 | 0.0287 | 33.655
8 | 0.8096 | 0.02659 | 0.0272 | 30.4475
8.5 | 0.8307 | 0.02979 | 0.0302 | 27.8852
9 | 0.8506 | 0.03319 | 0.0334 | 25.6282
9.5 | 0.8735 | 0.03672 | 0.0368 | 23.7881
10 | 0.8957 | 0.04078 | 0.0397 | 21.9642
10.5 | 0.9046 | 0.04628 | 0.0417 | 19.5462
11 | 0.8987 | 0.0535 | 0.0419 | 16.7981
11.5 | 0.8835 | 0.06215 | 0.0401 | 14.2156
12 | 0.8574 | 0.07298 | 0.0357 | 11.7484
12.5 | 0.8268 | 0.08596 | 0.0287 | 9.6184
13 | 0.7929 | 0.10127 | 0.0189 | 7.8296
13.5 | 0.7577 | 0.11884 | 0.0076 | 6.3758
14 | 0.7293 | 0.13714 | -0.0029 | 5.3179
14.5 | 0.7203 | 0.15173 | -0.0109 | 4.7472
15 | 0.723 | 0.16384 | -0.0176 | 4.4128
15.5 | 0.7273 | 0.17671 | -0.0246 | 4.1158

## 33. Re 750k Mach 0.00 (1)
BIGFOIL.COM POLAR EXPORT
NACA65-215 a=0.0
NACA65-215 a=0.0 |  |  |  | Cl Max: | 1.212 | at alpha= | 12 | deg
JavaFoil+Calcfoil stall+Eppler ext transition |  |  |  | L/D Max: | 102.105 | at alpha= | 5 | deg
Re: | 750000 |  |  | Cd Min: | 0.00649 | at alpha= | -1 | deg
Mach: | 0 |  |  | Cl=0 at alpha= | -0.9918 | deg
|  |  |  | @ Cl=0.1, Cd= | 0.0065269
|  |  |  | @ Cl=0.4, Cd= | 0.006772
|  |  |  | @ Cl=0.6, Cd= | 0.0071413
alpha (deg) | Cl | Cd | Cm | Cl/Cd
-19 | -0.686 | 0.17925 | 0.006 | -3.828
-18.5 | -0.711 | 0.17096 | 0.006 | -4.156
-18 | -0.735 | 0.16932 | 0.006 | -4.343
-17.5 | -0.757 | 0.15444 | 0.005 | -4.904
-17 | -0.78 | 0.14381 | 0.005 | -5.42
-16.5 | -0.8 | 0.13922 | 0.004 | -5.748
-16 | -0.819 | 0.1303 | 0.004 | -6.287
-15.5 | -0.836 | 0.12531 | 0.004 | -6.672
-15 | -0.85 | 0.11713 | 0.004 | -7.259
-14.5 | -0.862 | 0.10876 | 0.003 | -7.924
-14 | -0.87 | 0.10465 | 0.003 | -8.313
-13.5 | -0.87 | 0.09643 | 0.003 | -9.027
-13 | -0.864 | 0.09188 | 0.002 | -9.409
-12.5 | -0.855 | 0.08653 | 0.002 | -9.881
-12 | -0.843 | 0.08069 | 0.002 | -10.444
-11.5 | -0.828 | 0.07628 | 0.001 | -10.86
-11 | -0.809 | 0.07122 | 0.001 | -11.364
-10.5 | -0.788 | 0.06716 | 0.001 | -11.733
-10 | -0.762 | 0.06322 | 0 | -12.056
-9.5 | -0.736 | 0.05926 | 0 | -12.414
-9 | -0.705 | 0.05557 | 0 | -12.693
-8.5 | -0.673 | 0.05201 | -0.001 | -12.934
-8 | -0.638 | 0.04905 | -0.001 | -13.002
-7.5 | -0.734 | 0.01317 | -0.003 | -55.731
-7 | -0.687 | 0.01284 | -0.004 | -53.473
-6.5 | -0.637 | 0.01235 | -0.005 | -51.592
-6 | -0.585 | 0.01192 | -0.006 | -49.112
-5.5 | -0.531 | 0.01151 | -0.006 | -46.132
-5 | -0.476 | 0.01115 | -0.007 | -42.659
-4.5 | -0.419 | 0.01042 | -0.008 | -40.233
-4 | -0.361 | 0.01071 | -0.009 | -33.733
-3.5 | -0.302 | 0.0104 | -0.01 | -29.06
-3 | -0.243 | 0.01006 | -0.011 | -24.12
-2.5 | -0.182 | 0.00975 | -0.012 | -18.726
-2 | -0.122 | 0.00655 | -0.012 | -18.657
-1.5 | -0.062 | 0.00651 | -0.013 | -9.447
-1 | -0.001 | 0.00649 | -0.014 | -0.114
-0.5 | 0.06 | 0.00654 | -0.015 | 9.203
0 | 0.121 | 0.00652 | -0.016 | 18.564
0.5 | 0.182 | 0.00661 | -0.017 | 27.532
1 | 0.243 | 0.00662 | -0.018 | 36.69
1.5 | 0.304 | 0.00663 | -0.018 | 45.815
2 | 0.364 | 0.00676 | -0.019 | 53.777
2.5 | 0.424 | 0.00678 | -0.02 | 62.567
3 | 0.485 | 0.00688 | -0.021 | 70.441
3.5 | 0.544 | 0.00702 | -0.022 | 77.579
4 | 0.604 | 0.00715 | -0.023 | 84.385
4.5 | 0.662 | 0.0073 | -0.024 | 90.728
5 | 0.718 | 0.00704 | -0.024 | 102.105
5.5 | 0.763 | 0.01304 | -0.025 | 58.472
6 | 0.815 | 0.01361 | -0.026 | 59.896
6.5 | 0.866 | 0.01423 | -0.026 | 60.913
7 | 0.916 | 0.0149 | -0.027 | 61.465
7.5 | 0.963 | 0.01558 | -0.028 | 61.778
8 | 1.007 | 0.01634 | -0.029 | 61.647
8.5 | 1.049 | 0.01721 | -0.029 | 60.949
9 | 1.088 | 0.01819 | -0.03 | 59.808
9.5 | 1.123 | 0.01919 | -0.031 | 58.521
10 | 1.152 | 0.02033 | -0.032 | 56.676
10.5 | 1.176 | 0.02157 | -0.032 | 54.506
11 | 1.195 | 0.02288 | -0.033 | 52.25
11.5 | 1.209 | 0.02429 | -0.034 | 49.771
12 | 1.212 | 0.02705 | -0.034 | 44.804
12.5 | 1.201 | 0.03155 | -0.034 | 38.069
13 | 1.041 | 0.08801 | -0.019 | 11.834
13.5 | 1.039 | 0.09379 | -0.018 | 11.079
14 | 1.034 | 0.10035 | -0.018 | 10.306
14.5 | 1.025 | 0.10626 | -0.018 | 9.649
15 | 1.01 | 0.11333 | -0.019 | 8.908
15.5 | 0.989 | 0.12167 | -0.018 | 8.132
16 | 0.968 | 0.12877 | -0.019 | 7.514
16.5 | 0.943 | 0.13477 | -0.019 | 6.995
17 | 0.916 | 0.14599 | -0.02 | 6.277

## 34. Re 750k Mach 0.00 (2)
BIGFOIL.COM POLAR EXPORT
NACA65-215 a=0.0
NACA65-215 a=0.0 |  |  |  | Cl Max: | 1.1926 | at alpha= | 16.5 | deg
XFOIL ncrit=9 |  |  |  | L/D Max: | 92.673 | at alpha= | 5 | deg
Re: | 750000 |  |  | Cd Min: | 0.17178 | at alpha= | -16.5 | deg
Mach: | 0 |  |  | Cl=0 at alpha= | -0.98113 | deg
|  |  |  | @ Cl=0.1, Cd= | 0.0068977
|  |  |  | @ Cl=0.4, Cd= | 0.0069793
|  |  |  | @ Cl=0.6, Cd= | 0.0070972
alpha (deg) | Cl | Cd | Cm | Cl/Cd
-16.5 | -0.5875 | 0.17178 | 0.006 | -3.4201
-16 | -0.5693 | 0.16643 | 0.0031 | -3.4207
-15.5 | -0.5572 | 0.15912 | -0.0009 | -3.5018
-15 | -0.5636 | 0.14446 | -0.0094 | -3.9014
-14.5 | -0.5695 | 0.13271 | -0.0146 | -4.2913
-14 | -0.5595 | 0.12598 | -0.0179 | -4.4412
-13.5 | -0.5553 | 0.11758 | -0.0222 | -4.7227
-13 | -0.8975 | 0.04686 | -0.0536 | -19.1528
-12.5 | -0.9261 | 0.04053 | -0.0502 | -22.8497
-12 | -0.9302 | 0.03471 | -0.0481 | -26.7992
-11.5 | -0.9325 | 0.03121 | -0.0416 | -29.8782
-11 | -0.918 | 0.02886 | -0.0366 | -31.8087
-10.5 | -0.8889 | 0.02726 | -0.0338 | -32.6082
-10 | -0.8552 | 0.02514 | -0.0314 | -34.0175
-9.5 | -0.8158 | 0.02264 | -0.0298 | -36.0336
-8.5 | -0.7265 | 0.01911 | -0.0275 | -38.0167
-8 | -0.6808 | 0.01732 | -0.0264 | -39.3072
-7.5 | -0.6391 | 0.01575 | -0.0248 | -40.5778
-7 | -0.5944 | 0.01488 | -0.0235 | -39.9462
-6.5 | -0.5492 | 0.01398 | -0.0222 | -39.2847
-6 | -0.5018 | 0.01331 | -0.0211 | -37.701
-5.5 | -0.4598 | 0.01213 | -0.0193 | -37.906
-5 | -0.4096 | 0.01158 | -0.0187 | -35.3713
-4.5 | -0.3603 | 0.01095 | -0.0179 | -32.9041
-4 | -0.3082 | 0.01044 | -0.0176 | -29.5211
-3 | -0.2282 | 0.007 | -0.0142 | -32.6
-2.5 | -0.1732 | 0.00684 | -0.0142 | -25.3216
-2 | -0.1167 | 0.00679 | -0.0145 | -17.187
-1.5 | -0.06 | 0.00685 | -0.0147 | -8.7591
-1 | -0.0022 | 0.00689 | -0.0153 | -0.3193
-0.5 | 0.0561 | 0.00686 | -0.016 | 8.1778
0 | 0.1143 | 0.00691 | -0.0168 | 16.5412
0.5 | 0.1726 | 0.00688 | -0.0175 | 25.0872
1 | 0.2308 | 0.00692 | -0.0182 | 33.3526
1.5 | 0.2886 | 0.00692 | -0.0189 | 41.7052
2 | 0.3464 | 0.00697 | -0.0195 | 49.6987
2.5 | 0.4041 | 0.00698 | -0.0202 | 57.894
3 | 0.4613 | 0.00702 | -0.0207 | 65.7123
3.5 | 0.5185 | 0.00707 | -0.0212 | 73.338
4 | 0.5744 | 0.00706 | -0.0214 | 81.3598
4.5 | 0.6294 | 0.00714 | -0.0215 | 88.1513
5 | 0.683 | 0.00737 | -0.0215 | 92.673
5.5 | 0.7279 | 0.00819 | -0.0201 | 88.8767
6 | 0.7589 | 0.0099 | -0.0168 | 76.6566
6.5 | 0.7862 | 0.01156 | -0.013 | 68.0104
7 | 0.8102 | 0.01304 | -0.0084 | 62.1319
7.5 | 0.8379 | 0.0139 | -0.0039 | 60.2806
8 | 0.8579 | 0.01481 | 0.0018 | 57.9271
8.5 | 0.8872 | 0.01581 | 0.0052 | 56.1164
9 | 0.9314 | 0.01728 | 0.0045 | 53.9005
9.5 | 0.9544 | 0.01905 | 0.0075 | 50.0997
10 | 0.9818 | 0.02065 | 0.0098 | 47.5448
10.5 | 1.0075 | 0.02243 | 0.012 | 44.9175
11 | 1.0227 | 0.02505 | 0.0149 | 40.8263
11.5 | 1.0451 | 0.02731 | 0.017 | 38.268
12 | 1.0679 | 0.02962 | 0.0188 | 36.0533
12.5 | 1.0901 | 0.03205 | 0.0203 | 34.0125
13 | 1.1122 | 0.03453 | 0.0215 | 32.2097
13.5 | 1.1254 | 0.038 | 0.0233 | 29.6158
14 | 1.1424 | 0.04125 | 0.0244 | 27.6945
14.5 | 1.1592 | 0.04456 | 0.0249 | 26.0144
15 | 1.1723 | 0.04845 | 0.0252 | 24.1961
15.5 | 1.1834 | 0.05268 | 0.025 | 22.4639
16 | 1.1915 | 0.05749 | 0.0244 | 20.7253
16.5 | 1.1926 | 0.06336 | 0.0236 | 18.8226
17 | 1.1829 | 0.07108 | 0.0219 | 16.6418
17.5 | 1.1756 | 0.07908 | 0.019 | 14.866
18 | 1.1617 | 0.08866 | 0.0149 | 13.1029
18.5 | 1.1442 | 0.09955 | 0.0094 | 11.4937
19 | 1.1209 | 0.11219 | 0.0024 | 9.9911
19.5 | 1.0853 | 0.12824 | -0.0071 | 8.463
20 | 1.0078 | 0.15583 | -0.0242 | 6.4673

## 35. Re 750k Mach 0.10 (1)
BIGFOIL.COM POLAR EXPORT
NACA65-215 a=0.0
NACA65-215 a=0.0 |  |  |  | Cl Max: | 1.203 | at alpha= | 11.5 | deg
JavaFoil+Calcfoil stall+Eppler ext transition |  |  |  | L/D Max: | 106.788 | at alpha= | 5 | deg
Re: | 750000 |  |  | Cd Min: | 0.00653 | at alpha= | -1.5 | deg
Mach: | 0.1 |  |  | Cl=0 at alpha= | -0.9918 | deg
|  |  |  | @ Cl=0.1, Cd= | 0.0065794
|  |  |  | @ Cl=0.4, Cd= | 0.0067997
|  |  |  | @ Cl=0.6, Cd= | 0.0071602
alpha (deg) | Cl | Cd | Cm | Cl/Cd
-18.5 | -0.66 | 0.17761 | 0.005 | -3.715
-18 | -0.687 | 0.16558 | 0.005 | -4.15
-17.5 | -0.715 | 0.16585 | 0.005 | -4.311
-17 | -0.74 | 0.14871 | 0.005 | -4.974
-16.5 | -0.765 | 0.14075 | 0.004 | -5.432
-16 | -0.787 | 0.13286 | 0.004 | -5.926
-15.5 | -0.808 | 0.12754 | 0.004 | -6.336
-15 | -0.826 | 0.12047 | 0.004 | -6.859
-14.5 | -0.841 | 0.11145 | 0.003 | -7.549
-14 | -0.853 | 0.10483 | 0.003 | -8.139
-13.5 | -0.856 | 0.09805 | 0.003 | -8.733
-13 | -0.853 | 0.09188 | 0.002 | -9.281
-12.5 | -0.846 | 0.08754 | 0.002 | -9.667
-12 | -0.836 | 0.08226 | 0.002 | -10.165
-11.5 | -0.823 | 0.07613 | 0.001 | -10.81
-11 | -0.806 | 0.07161 | 0.001 | -11.256
-10.5 | -0.786 | 0.06704 | 0.001 | -11.718
-10 | -0.761 | 0.06376 | 0 | -11.939
-9.5 | -0.735 | 0.05957 | 0 | -12.344
-9 | -0.706 | 0.05588 | 0 | -12.63
-8.5 | -0.674 | 0.05243 | -0.001 | -12.851
-8 | -0.639 | 0.04919 | -0.001 | -12.992
-7.5 | -0.736 | 0.01335 | -0.003 | -55.099
-7 | -0.689 | 0.01291 | -0.004 | -53.365
-6.5 | -0.639 | 0.01244 | -0.005 | -51.382
-6 | -0.588 | 0.01197 | -0.006 | -49.085
-5.5 | -0.533 | 0.01159 | -0.006 | -46.021
-5 | -0.478 | 0.0112 | -0.007 | -42.656
-4.5 | -0.421 | 0.01046 | -0.008 | -40.233
-4 | -0.363 | 0.01073 | -0.009 | -33.852
-3.5 | -0.304 | 0.01038 | -0.01 | -29.259
-3 | -0.244 | 0.01005 | -0.011 | -24.247
-2.5 | -0.183 | 0.00984 | -0.012 | -18.631
-2 | -0.123 | 0.00657 | -0.012 | -18.68
-1.5 | -0.062 | 0.00653 | -0.013 | -9.462
-1 | -0.001 | 0.00655 | -0.014 | -0.114
-0.5 | 0.06 | 0.00656 | -0.015 | 9.22
0 | 0.122 | 0.00659 | -0.016 | 18.48
0.5 | 0.183 | 0.0066 | -0.017 | 27.735
1 | 0.244 | 0.00661 | -0.018 | 36.92
1.5 | 0.305 | 0.00671 | -0.019 | 45.51
2 | 0.366 | 0.00676 | -0.019 | 54.118
2.5 | 0.426 | 0.00683 | -0.02 | 62.457
3 | 0.487 | 0.0069 | -0.021 | 70.591
3.5 | 0.547 | 0.00701 | -0.022 | 78.006
4 | 0.607 | 0.00718 | -0.023 | 84.449
4.5 | 0.666 | 0.00736 | -0.024 | 90.419
5 | 0.722 | 0.00676 | -0.025 | 106.788
5.5 | 0.766 | 0.01315 | -0.025 | 58.259
6 | 0.819 | 0.0137 | -0.026 | 59.767
6.5 | 0.87 | 0.01432 | -0.027 | 60.731
7 | 0.919 | 0.01501 | -0.027 | 61.238
7.5 | 0.966 | 0.01574 | -0.028 | 61.37
8 | 1.01 | 0.01651 | -0.029 | 61.194
8.5 | 1.052 | 0.01741 | -0.03 | 60.421
9 | 1.09 | 0.01833 | -0.03 | 59.457
9.5 | 1.125 | 0.01941 | -0.031 | 57.932
10 | 1.152 | 0.02069 | -0.032 | 55.66
10.5 | 1.175 | 0.02186 | -0.032 | 53.727
11 | 1.192 | 0.02328 | -0.033 | 51.19
11.5 | 1.203 | 0.02481 | -0.034 | 48.491
12 | 1.186 | 0.03054 | -0.033 | 38.847
12.5 | 1.034 | 0.08234 | -0.02 | 12.562
13 | 1.03 | 0.0892 | -0.019 | 11.552
13.5 | 1.026 | 0.09523 | -0.018 | 10.77
14 | 1.016 | 0.10128 | -0.018 | 10.033
14.5 | 1.004 | 0.10874 | -0.018 | 9.235
15 | 0.985 | 0.11464 | -0.019 | 8.592
15.5 | 0.96 | 0.12399 | -0.018 | 7.745
16 | 0.934 | 0.12964 | -0.019 | 7.205
16.5 | 0.905 | 0.13999 | -0.019 | 6.464

## 36. Re 750k Mach 0.10 (2)
BIGFOIL.COM POLAR EXPORT
NACA65-215 a=0.0
NACA65-215 a=0.0 |  |  |  | Cl Max: | 1.1788 | at alpha= | 16 | deg
XFOIL ncrit=9 |  |  |  | L/D Max: | 92.8513 | at alpha= | 5 | deg
Re: | 750000 |  |  | Cd Min: | 0.22884 | at alpha= | 20 | deg
Mach: | 0.1 |  |  | Cl=0 at alpha= | -0.98205 | deg
|  |  |  | @ Cl=0.1, Cd= | 0.0069246
|  |  |  | @ Cl=0.4, Cd= | 0.0070011
|  |  |  | @ Cl=0.6, Cd= | 0.0071161
alpha (deg) | Cl | Cd | Cm | Cl/Cd
-16.5 | -0.5869 | 0.17265 | 0.0063 | -3.3994
-16 | -0.5684 | 0.1673 | 0.0034 | -3.3975
-15.5 | -0.5559 | 0.16003 | -0.0006 | -3.4737
-15 | -0.5612 | 0.14575 | -0.009 | -3.8504
-14.5 | -0.5655 | 0.13426 | -0.0141 | -4.212
-14 | -0.5544 | 0.12769 | -0.0173 | -4.3418
-13.5 | -0.5489 | 0.11957 | -0.0214 | -4.5906
-13 | -0.5536 | 0.10869 | -0.0272 | -5.0934
-12.5 | -0.8953 | 0.04299 | -0.0533 | -20.8258
-11.5 | -0.9153 | 0.03295 | -0.0453 | -27.7785
-11 | -0.9101 | 0.03024 | -0.0392 | -30.0959
-10.5 | -0.8855 | 0.02833 | -0.0357 | -31.2566
-10 | -0.8547 | 0.02621 | -0.033 | -32.6097
-9.5 | -0.8176 | 0.02337 | -0.0309 | -34.985
-9 | -0.7747 | 0.02114 | -0.0295 | -36.6462
-8.5 | -0.729 | 0.01944 | -0.0283 | -37.5
-8 | -0.6824 | 0.01799 | -0.0273 | -37.9322
-7.5 | -0.6403 | 0.01595 | -0.0257 | -40.1442
-6.5 | -0.5504 | 0.01411 | -0.0228 | -39.0078
-6 | -0.5033 | 0.01338 | -0.0217 | -37.6158
-5.5 | -0.4613 | 0.01221 | -0.0197 | -37.7805
-5 | -0.411 | 0.01164 | -0.0191 | -35.3093
-4.5 | -0.3616 | 0.01101 | -0.0182 | -32.8429
-4 | -0.3092 | 0.0105 | -0.0179 | -29.4476
-3.5 | -0.2621 | 0.00954 | -0.0169 | -27.4738
-3 | -0.2292 | 0.00704 | -0.0143 | -32.5568
-2 | -0.1173 | 0.00681 | -0.0146 | -17.2247
-1.5 | -0.0603 | 0.00687 | -0.0148 | -8.7773
-1 | -0.0021 | 0.00691 | -0.0154 | -0.30391
-0.5 | 0.0564 | 0.00688 | -0.0161 | 8.1977
0 | 0.1151 | 0.00694 | -0.0169 | 16.585
0.5 | 0.1736 | 0.0069 | -0.0176 | 25.1594
1 | 0.2322 | 0.00696 | -0.0183 | 33.3621
1.5 | 0.2904 | 0.00694 | -0.019 | 41.8444
2 | 0.3485 | 0.00701 | -0.0197 | 49.7147
2.5 | 0.4065 | 0.007 | -0.0203 | 58.0714
3 | 0.4642 | 0.00704 | -0.0208 | 65.9375
4 | 0.5778 | 0.00708 | -0.0215 | 81.6102
4.5 | 0.6332 | 0.00717 | -0.0216 | 88.3124
5 | 0.6871 | 0.0074 | -0.0215 | 92.8514
5.5 | 0.7309 | 0.00831 | -0.0199 | 87.9543
6 | 0.761 | 0.01005 | -0.0164 | 75.7214
6.5 | 0.7871 | 0.01174 | -0.0122 | 67.0443
7 | 0.8105 | 0.0132 | -0.0074 | 61.4015
7.5 | 0.8366 | 0.01402 | -0.0026 | 59.6719
8 | 0.8556 | 0.01503 | 0.0032 | 56.9261
8.5 | 0.8882 | 0.01607 | 0.006 | 55.2707
9 | 0.9294 | 0.01765 | 0.0057 | 52.6572
9.5 | 0.9531 | 0.01944 | 0.0086 | 49.0278
10 | 0.9799 | 0.02114 | 0.011 | 46.3529
10.5 | 1.005 | 0.02303 | 0.0133 | 43.6387
11 | 1.0167 | 0.02598 | 0.0165 | 39.1339
11.5 | 1.0426 | 0.02804 | 0.0182 | 37.1826
12 | 1.0651 | 0.03045 | 0.0201 | 34.9787
12.5 | 1.0872 | 0.03296 | 0.0216 | 32.9854
13 | 1.1083 | 0.03562 | 0.0228 | 31.1145
13.5 | 1.1201 | 0.03943 | 0.0248 | 28.4073
14 | 1.138 | 0.04262 | 0.0256 | 26.7011
14.5 | 1.1531 | 0.04622 | 0.0261 | 24.9481
15 | 1.1643 | 0.05046 | 0.0263 | 23.0737
15.5 | 1.1736 | 0.05504 | 0.0258 | 21.3227
16 | 1.1788 | 0.06036 | 0.025 | 19.5295
16.5 | 1.1664 | 0.06827 | 0.024 | 17.0851
17 | 1.1609 | 0.07586 | 0.0212 | 15.3032
17.5 | 1.1471 | 0.08531 | 0.0173 | 13.4463
18 | 1.1256 | 0.09674 | 0.0118 | 11.6353
18.5 | 1.1 | 0.10986 | 0.0046 | 10.0127
19 | 1.0637 | 0.12605 | -0.005 | 8.4387
19.5 | 0.9961 | 0.15119 | -0.0206 | 6.5884
20 | 0.8053 | 0.22884 | -0.0565 | 3.5191

## 37. Re 750k Mach 0.25 (1)
BIGFOIL.COM POLAR EXPORT
NACA65-215 a=0.0
NACA65-215 a=0.0 |  |  |  | Cl Max: | 1.156 | at alpha= | 10.5 | deg
JavaFoil+Calcfoil stall+Eppler ext transition |  |  |  | L/D Max: | 100.766 | at alpha= | 4.5 | deg
Re: | 750000 |  |  | Cd Min: | 0.00659 | at alpha= | -1 | deg
Mach: | 0.25 |  |  | Cl=0 at alpha= | -0.99206 | deg
|  |  |  | @ Cl=0.1, Cd= | 0.0066241
|  |  |  | @ Cl=0.4, Cd= | 0.0068826
|  |  |  | @ Cl=0.6, Cd= | 0.0069917
alpha (deg) | Cl | Cd | Cm | Cl/Cd
-16.5 | -0.434 | 0.18901 | 0.005 | -2.295
-16 | -0.498 | 0.17485 | 0.004 | -2.847
-15.5 | -0.557 | 0.16405 | 0.004 | -3.397
-15 | -0.612 | 0.14875 | 0.004 | -4.116
-14.5 | -0.661 | 0.12835 | 0.003 | -5.151
-14 | -0.705 | 0.12004 | 0.003 | -5.871
-13.5 | -0.734 | 0.11046 | 0.003 | -6.648
-13 | -0.753 | 0.10013 | 0.002 | -7.519
-12.5 | -0.766 | 0.09323 | 0.002 | -8.217
-12 | -0.774 | 0.0868 | 0.002 | -8.914
-11.5 | -0.776 | 0.0819 | 0.001 | -9.472
-11 | -0.772 | 0.07591 | 0.001 | -10.169
-10.5 | -0.763 | 0.07062 | 0.001 | -10.798
-10 | -0.748 | 0.06557 | 0 | -11.414
-9.5 | -0.728 | 0.06147 | 0 | -11.848
-9 | -0.705 | 0.05706 | 0 | -12.352
-8.5 | -0.677 | 0.05338 | -0.001 | -12.682
-8 | -0.646 | 0.05016 | -0.001 | -12.869
-7.5 | -0.611 | 0.04694 | -0.002 | -13.007
-7 | -0.7 | 0.01319 | -0.004 | -53.027
-6.5 | -0.651 | 0.0128 | -0.005 | -50.855
-6 | -0.6 | 0.01233 | -0.006 | -48.609
-5.5 | -0.545 | 0.01189 | -0.007 | -45.807
-5 | -0.488 | 0.01146 | -0.008 | -42.618
-4.5 | -0.43 | 0.0111 | -0.008 | -38.78
-4 | -0.372 | 0.00994 | -0.009 | -37.389
-3.5 | -0.312 | 0.01061 | -0.01 | -29.379
-3 | -0.25 | 0.01026 | -0.011 | -24.407
-2.5 | -0.188 | 0.00995 | -0.012 | -18.932
-2 | -0.126 | 0.0066 | -0.013 | -19.093
-1.5 | -0.064 | 0.00661 | -0.014 | -9.605
-1 | -0.001 | 0.00659 | -0.015 | -0.116
-0.5 | 0.062 | 0.0066 | -0.015 | 9.415
0 | 0.125 | 0.00664 | -0.016 | 18.84
0.5 | 0.188 | 0.00663 | -0.017 | 28.366
1 | 0.251 | 0.00671 | -0.018 | 37.39
1.5 | 0.314 | 0.00676 | -0.019 | 46.417
2 | 0.376 | 0.00684 | -0.02 | 54.899
2.5 | 0.438 | 0.00695 | -0.021 | 63.022
3 | 0.5 | 0.00703 | -0.022 | 71.152
3.5 | 0.562 | 0.00715 | -0.023 | 78.586
4 | 0.622 | 0.0069 | -0.023 | 90.188
4.5 | 0.681 | 0.00676 | -0.024 | 100.766
5 | 0.739 | 0.00758 | -0.025 | 97.49
5.5 | 0.784 | 0.01361 | -0.026 | 57.583
6 | 0.837 | 0.01426 | -0.026 | 58.711
6.5 | 0.888 | 0.01495 | -0.027 | 59.401
7 | 0.937 | 0.01568 | -0.028 | 59.774
7.5 | 0.983 | 0.01651 | -0.029 | 59.558
8 | 1.025 | 0.01744 | -0.03 | 58.805
8.5 | 1.064 | 0.01844 | -0.03 | 57.705
9 | 1.098 | 0.01956 | -0.031 | 56.153
9.5 | 1.127 | 0.02074 | -0.032 | 54.339
10 | 1.146 | 0.02221 | -0.032 | 51.588
10.5 | 1.156 | 0.02381 | -0.033 | 48.559
11 | 0.994 | 0.06815 | -0.021 | 14.583
11.5 | 0.98 | 0.07805 | -0.017 | 12.553
12 | 0.971 | 0.08328 | -0.016 | 11.655
12.5 | 0.955 | 0.08893 | -0.016 | 10.741
13 | 0.933 | 0.09622 | -0.016 | 9.691
13.5 | 0.904 | 0.10306 | -0.017 | 8.766
14 | 0.867 | 0.11097 | -0.017 | 7.814
14.5 | 0.824 | 0.12062 | -0.017 | 6.834
15 | 0.768 | 0.13138 | -0.017 | 5.844
15.5 | 0.705 | 0.143 | -0.017 | 4.927

## 38. Re 750k Mach 0.25 (2)
BIGFOIL.COM POLAR EXPORT
NACA65-215 a=0.0
NACA65-215 a=0.0 |  |  |  | Cl Max: | 1.0972 | at alpha= | 14.5 | deg
XFOIL ncrit=9 |  |  |  | L/D Max: | 92.5752 | at alpha= | 5 | deg
Re: | 750000 |  |  | Cd Min: | 0.22834 | at alpha= | 19.5 | deg
Mach: | 0.25 |  |  | Cl=0 at alpha= | -0.98344 | deg
|  |  |  | @ Cl=0.1, Cd= | 0.00702
|  |  |  | @ Cl=0.4, Cd= | 0.0071267
|  |  |  | @ Cl=0.6, Cd= | 0.0072363
alpha (deg) | Cl | Cd | Cm | Cl/Cd
-15 | -0.5518 | 0.15163 | -0.0073 | -3.6391
-14.5 | -0.5491 | 0.14134 | -0.0118 | -3.885
-14 | -0.5342 | 0.13522 | -0.0147 | -3.9506
-13.5 | -0.5242 | 0.12763 | -0.0185 | -4.1072
-13 | -0.5215 | 0.11813 | -0.0236 | -4.4146
-12.5 | -0.6087 | 0.08038 | -0.0458 | -7.5728
-12 | -0.6539 | 0.06636 | -0.0549 | -9.8538
-11.5 | -0.6965 | 0.05459 | -0.0617 | -12.7587
-11 | -0.7437 | 0.0463 | -0.0598 | -16.0626
-10.5 | -0.79 | 0.039 | -0.0532 | -20.2564
-10 | -0.8148 | 0.03343 | -0.0449 | -24.3733
-9 | -0.7815 | 0.02485 | -0.0356 | -31.4487
-8.5 | -0.7408 | 0.02182 | -0.0334 | -33.9505
-8 | -0.6943 | 0.0198 | -0.0318 | -35.0657
-7.5 | -0.6461 | 0.01726 | -0.0306 | -37.4334
-7 | -0.6009 | 0.016 | -0.0288 | -37.5562
-6.5 | -0.5557 | 0.0149 | -0.0268 | -37.2953
-6 | -0.5097 | 0.0139 | -0.025 | -36.6691
-5.5 | -0.4674 | 0.01272 | -0.0226 | -36.7453
-5 | -0.4183 | 0.01199 | -0.0213 | -34.8874
-4.5 | -0.3669 | 0.0114 | -0.0204 | -32.1842
-4 | -0.3156 | 0.01074 | -0.0194 | -29.3855
-3.5 | -0.2632 | 0.01011 | -0.0187 | -26.0336
-3 | -0.2333 | 0.00739 | -0.0155 | -31.5697
-2.5 | -0.1795 | 0.00695 | -0.0149 | -25.8273
-2 | -0.1207 | 0.00691 | -0.0152 | -17.4674
-1.5 | -0.062 | 0.007 | -0.0153 | -8.8571
-1 | -0.002 | 0.00702 | -0.0159 | -0.2849
-0.5 | 0.0584 | 0.00702 | -0.0166 | 8.3191
0 | 0.1191 | 0.00702 | -0.0174 | 16.9658
0.5 | 0.1795 | 0.00702 | -0.0182 | 25.5698
1 | 0.2399 | 0.00707 | -0.0189 | 33.9321
1.5 | 0.3001 | 0.00706 | -0.0196 | 42.5071
2 | 0.3602 | 0.00712 | -0.0203 | 50.5899
2.5 | 0.42 | 0.00713 | -0.0208 | 58.906
3 | 0.4799 | 0.00718 | -0.0214 | 66.8384
3.5 | 0.5391 | 0.00721 | -0.0217 | 74.7712
4 | 0.5967 | 0.00723 | -0.0217 | 82.5311
4.5 | 0.6541 | 0.00734 | -0.0217 | 89.1144
5 | 0.7082 | 0.00765 | -0.0212 | 92.5752
5.5 | 0.7453 | 0.009 | -0.0181 | 82.8111
6 | 0.7702 | 0.01087 | -0.0135 | 70.8556
6.5 | 0.7887 | 0.01264 | -0.0076 | 62.3972
7 | 0.8065 | 0.01385 | -0.0012 | 58.231
7.5 | 0.8298 | 0.01491 | 0.0041 | 55.6539
8 | 0.8477 | 0.01625 | 0.0098 | 52.1662
8.5 | 0.8941 | 0.0177 | 0.0095 | 50.5141
9 | 0.9159 | 0.02003 | 0.0123 | 45.7264
9.5 | 0.9443 | 0.02187 | 0.0147 | 43.1779
10 | 0.9682 | 0.02408 | 0.0173 | 40.2076
10.5 | 0.9898 | 0.02654 | 0.0198 | 37.2946
11 | 1.0047 | 0.02965 | 0.0227 | 33.8853
11.5 | 1.0289 | 0.03222 | 0.0246 | 31.9336
12 | 1.0498 | 0.0352 | 0.0266 | 29.8239
12.5 | 1.0696 | 0.03835 | 0.0281 | 27.8905
13 | 1.0818 | 0.04245 | 0.0297 | 25.4841
13.5 | 1.0913 | 0.04705 | 0.0308 | 23.1945
14 | 1.0947 | 0.05254 | 0.0312 | 20.8356
14.5 | 1.0972 | 0.05833 | 0.0305 | 18.8102
15 | 1.0898 | 0.06582 | 0.0289 | 16.5573
15.5 | 1.0823 | 0.07384 | 0.026 | 14.6574
16 | 1.0635 | 0.0842 | 0.0216 | 12.6306
16.5 | 1.0329 | 0.0974 | 0.0148 | 10.6047
17 | 0.9937 | 0.11359 | 0.0054 | 8.7481
18 | 0.772 | 0.19802 | -0.0393 | 3.8986
18.5 | 0.7881 | 0.20369 | -0.0426 | 3.8691
19 | 0.7946 | 0.21507 | -0.0484 | 3.6946
19.5 | 0.7998 | 0.22834 | -0.0557 | 3.5027

## 39. Re 750k Mach 0.50 (1)
BIGFOIL.COM POLAR EXPORT
NACA65-215 a=0.0
NACA65-215 a=0.0 |  |  |  | Cl Max: | 1.148 | at alpha= | 20 | deg
JavaFoil+Calcfoil stall+Eppler ext transition |  |  |  | L/D Max: | 91.452 | at alpha= | 4.5 | deg
Re: | 750000 |  |  | Cd Min: | 0.00689 | at alpha= | 1.5 | deg
Mach: | 0.5 |  |  | Cl=0 at alpha= | -0.99286 | deg
|  |  |  | @ Cl=0.1, Cd= | 0.0070031
|  |  |  | @ Cl=0.4, Cd= | 0.0071547
|  |  |  | @ Cl=0.6, Cd= | 0.0076273
alpha (deg) | Cl | Cd | Cm | Cl/Cd
-20 | -1.043 | 0.20936 | 0.01 | -4.984
-19.5 | -1.017 | 0.20363 | 0.009 | -4.994
-19 | -0.99 | 0.19764 | 0.009 | -5.012
-18.5 | -0.964 | 0.19656 | 0.008 | -4.905
-18 | -0.935 | 0.18223 | 0.008 | -5.133
-17.5 | -0.908 | 0.17652 | 0.007 | -5.146
-17 | -0.881 | 0.17553 | 0.007 | -5.021
-16.5 | -0.855 | 0.17233 | 0.006 | -4.96
-16 | -0.828 | 0.16826 | 0.006 | -4.921
-15.5 | -0.799 | 0.15937 | 0.005 | -5.014
-15 | -0.772 | 0.14907 | 0.005 | -5.18
-14.5 | -0.745 | 0.14352 | 0.004 | -5.192
-14 | -0.718 | 0.14434 | 0.004 | -4.975
-13.5 | -0.691 | 0.13948 | 0.004 | -4.954
-13 | -0.662 | 0.12843 | 0.003 | -5.158
-12.5 | -0.635 | 0.12841 | 0.002 | -4.946
-12 | -0.608 | 0.11892 | 0.002 | -5.113
-11.5 | -0.581 | 0.12028 | 0.002 | -4.829
-11 | -0.554 | 0.11067 | 0.001 | -5.002
-10.5 | -0.526 | 0.11215 | 0.001 | -4.693
-10 | -0.498 | 0.10378 | 0 | -4.797
-9.5 | -0.471 | 0.09588 | 0 | -4.908
-9 | -0.443 | 0.09315 | 0 | -4.757
-8.5 | -0.416 | 0.08855 | -0.001 | -4.695
-8 | -0.388 | 0.07397 | -0.001 | -5.244
-7.5 | -0.545 | 0.05537 | -0.002 | -9.845
-7 | -0.57 | 0.04917 | -0.002 | -11.595
-6.5 | -0.555 | 0.04496 | -0.002 | -12.342
-6 | -0.523 | 0.04184 | -0.003 | -12.508
-5.5 | -0.482 | 0.03876 | -0.004 | -12.438
-5 | -0.531 | 0.01286 | -0.008 | -41.297
-4.5 | -0.471 | 0.01229 | -0.009 | -38.344
-4 | -0.408 | 0.01178 | -0.01 | -34.672
-3.5 | -0.343 | 0.01134 | -0.011 | -30.263
-3 | -0.277 | 0.01095 | -0.012 | -25.28
-2.5 | -0.209 | 0.01057 | -0.013 | -19.778
-2 | -0.14 | 0.00953 | -0.014 | -14.715
-1.5 | -0.071 | 0.00698 | -0.015 | -10.16
-1 | -0.001 | 0.00695 | -0.016 | -0.123
-0.5 | 0.069 | 0.00699 | -0.017 | 9.942
0 | 0.14 | 0.00702 | -0.018 | 19.925
0.5 | 0.21 | 0.00703 | -0.019 | 29.894
1 | 0.28 | 0.00717 | -0.02 | 39.135
1.5 | 0.35 | 0.00689 | -0.021 | 50.808
2 | 0.418 | 0.00725 | -0.022 | 57.64
2.5 | 0.486 | 0.00736 | -0.023 | 66.093
3 | 0.554 | 0.00749 | -0.024 | 73.982
3.5 | 0.621 | 0.00769 | -0.025 | 80.755
4 | 0.686 | 0.00791 | -0.026 | 86.767
4.5 | 0.75 | 0.0082 | -0.027 | 91.452
5 | 0.801 | 0.01519 | -0.027 | 52.686
5.5 | 0.858 | 0.01607 | -0.028 | 53.353
6 | 0.91 | 0.0171 | -0.029 | 53.201
6.5 | 0.955 | 0.01824 | -0.03 | 52.374
7 | 0.991 | 0.01947 | -0.031 | 50.875
7.5 | 1.01 | 0.02121 | -0.032 | 47.638
8 | 0.844 | 0.05418 | -0.016 | 15.585
8.5 | 0.777 | 0.06117 | -0.013 | 12.701
9 | 0.551 | 0.08811 | -0.014 | 6.251
9.5 | 0.578 | 0.09145 | -0.014 | 6.317
10 | 0.606 | 0.10517 | -0.016 | 5.758
10.5 | 0.633 | 0.10215 | -0.016 | 6.194
11 | 0.66 | 0.10823 | -0.016 | 6.094
11.5 | 0.688 | 0.11328 | -0.019 | 6.075
12 | 0.715 | 0.11601 | -0.019 | 6.161
12.5 | 0.742 | 0.12341 | -0.019 | 6.008
13 | 0.768 | 0.12852 | -0.02 | 5.979
13.5 | 0.797 | 0.14101 | -0.022 | 5.651
14 | 0.823 | 0.1447 | -0.022 | 5.691
14.5 | 0.85 | 0.14859 | -0.023 | 5.721
15 | 0.877 | 0.15243 | -0.024 | 5.757
15.5 | 0.906 | 0.16022 | -0.025 | 5.653
16 | 0.932 | 0.16335 | -0.026 | 5.706
16.5 | 0.959 | 0.17049 | -0.026 | 5.625
17 | 0.988 | 0.17646 | -0.028 | 5.601
17.5 | 1.014 | 0.18171 | -0.029 | 5.581
18 | 1.041 | 0.18791 | -0.029 | 5.537
18.5 | 1.067 | 0.19779 | -0.03 | 5.395
19 | 1.097 | 0.20486 | -0.032 | 5.355
19.5 | 1.122 | 0.20771 | -0.032 | 5.402
20 | 1.148 | 0.21739 | -0.033 | 5.281

## 40. Re 750k Mach 0.50 (2)
BIGFOIL.COM POLAR EXPORT
NACA65-215 a=0.0
NACA65-215 a=0.0 |  |  |  | Cl Max: | 0.9293 | at alpha= | 10.5 | deg
XFOIL ncrit=9 |  |  |  | L/D Max: | 91.0552 | at alpha= | 4.5 | deg
Re: | 750000 |  |  | Cd Min: | 0.25528 | at alpha= | -20 | deg
Mach: | 0.5 |  |  | Cl=0 at alpha= | -0.99128 | deg
|  |  |  | @ Cl=0.1, Cd= | 0.0075541
|  |  |  | @ Cl=0.4, Cd= | 0.0077166
|  |  |  | @ Cl=0.6, Cd= | 0.0078429
alpha (deg) | Cl | Cd | Cm | Cl/Cd
-20 | -0.7373 | 0.25528 | 0.051 | -2.8882
-19.5 | -0.7149 | 0.24768 | 0.046 | -2.8864
-19 | -0.6929 | 0.23935 | 0.0407 | -2.8949
-18.5 | -0.6771 | 0.22925 | 0.0335 | -2.9535
-18 | -0.6518 | 0.2218 | 0.0301 | -2.9387
-17.5 | -0.6298 | 0.21413 | 0.0253 | -2.9412
-17 | -0.6175 | 0.2037 | 0.0174 | -3.0314
-16.5 | -0.5932 | 0.19555 | 0.014 | -3.0335
-16 | -0.5699 | 0.18862 | 0.0101 | -3.0214
-15.5 | -0.5566 | 0.17895 | 0.003 | -3.1104
-15 | -0.5434 | 0.16903 | -0.0034 | -3.2148
-14.5 | -0.5199 | 0.16161 | -0.006 | -3.217
-14 | -0.4992 | 0.15441 | -0.0099 | -3.233
-13.5 | -0.4836 | 0.14579 | -0.015 | -3.3171
-13 | -0.4762 | 0.13353 | -0.0248 | -3.5662
-12.5 | -0.4652 | 0.12338 | -0.0308 | -3.7705
-12 | -0.4601 | 0.11525 | -0.0332 | -3.9922
-11.5 | -0.4543 | 0.10657 | -0.0371 | -4.2629
-11 | -0.4563 | 0.09542 | -0.043 | -4.782
-10.5 | -0.4691 | 0.08324 | -0.0498 | -5.6355
-10 | -0.5252 | 0.06139 | -0.0649 | -8.5551
-9.5 | -0.5631 | 0.05034 | -0.0699 | -11.1859
-9 | -0.5913 | 0.04251 | -0.0704 | -13.9097
-8.5 | -0.6171 | 0.03603 | -0.0677 | -17.1274
-8 | -0.6327 | 0.03087 | -0.0624 | -20.4956
-7.5 | -0.633 | 0.02648 | -0.0559 | -23.9048
-7 | -0.6116 | 0.02272 | -0.0501 | -26.919
-6.5 | -0.565 | 0.01965 | -0.0468 | -28.7532
-6 | -0.5045 | 0.01707 | -0.0451 | -29.5548
-5.5 | -0.4564 | 0.01547 | -0.0414 | -29.5023
-5 | -0.4232 | 0.01392 | -0.0358 | -30.4023
-4.5 | -0.3785 | 0.01289 | -0.0319 | -29.3638
-4 | -0.33 | 0.01198 | -0.0286 | -27.5459
-3.5 | -0.2763 | 0.01123 | -0.0263 | -24.6037
-3 | -0.2207 | 0.01052 | -0.0244 | -20.9791
-2.5 | -0.2001 | 0.00752 | -0.0185 | -26.609
-2 | -0.1361 | 0.00737 | -0.0179 | -18.4668
-1.5 | -0.0694 | 0.00747 | -0.0178 | -9.2905
-1 | -0.0012 | 0.00755 | -0.0181 | -0.15894
-0.5 | 0.0676 | 0.00754 | -0.0188 | 8.9655
0 | 0.1367 | 0.00757 | -0.0197 | 18.0581
0.5 | 0.2056 | 0.00757 | -0.0205 | 27.1598
1 | 0.2743 | 0.00764 | -0.0213 | 35.9031
1.5 | 0.3429 | 0.00765 | -0.022 | 44.8235
2 | 0.4115 | 0.00773 | -0.0226 | 53.2342
2.5 | 0.4799 | 0.00776 | -0.023 | 61.8428
3 | 0.5483 | 0.00782 | -0.0233 | 70.1151
3.5 | 0.616 | 0.00785 | -0.0232 | 78.4713
4 | 0.6807 | 0.00788 | -0.0222 | 86.3832
4.5 | 0.7421 | 0.00815 | -0.0207 | 91.0552
5 | 0.7709 | 0.00964 | -0.0144 | 79.9689
5.5 | 0.7675 | 0.01168 | -0.0036 | 65.7106
6 | 0.7543 | 0.01438 | 0.0071 | 52.4548
6.5 | 0.7619 | 0.01694 | 0.0139 | 44.9764
7 | 0.7847 | 0.01904 | 0.019 | 41.2132
7.5 | 0.8072 | 0.02124 | 0.0239 | 38.0038
8 | 0.8214 | 0.02387 | 0.0294 | 34.4114
8.5 | 0.8631 | 0.02732 | 0.0283 | 31.5922
9 | 0.8807 | 0.0308 | 0.0315 | 28.5942
9.5 | 0.8992 | 0.03446 | 0.0348 | 26.094
10 | 0.9182 | 0.03844 | 0.038 | 23.8866
10.5 | 0.9293 | 0.04345 | 0.0404 | 21.3878
11 | 0.929 | 0.04989 | 0.0412 | 18.621
11.5 | 0.9131 | 0.0584 | 0.0399 | 15.6353
12 | 0.8895 | 0.06882 | 0.0364 | 12.925
12.5 | 0.8597 | 0.08127 | 0.0302 | 10.5783
13 | 0.8266 | 0.09584 | 0.0213 | 8.6248
13.5 | 0.7918 | 0.11249 | 0.0106 | 7.0388
14 | 0.7545 | 0.1316 | -0.0008 | 5.7333
14.5 | 0.7354 | 0.14814 | -0.01 | 4.9642
15 | 0.7316 | 0.16185 | -0.0177 | 4.5202
15.5 | 0.7391 | 0.17284 | -0.0239 | 4.2762

## 41. Re 1M Mach 0.00 (1)
BIGFOIL.COM POLAR EXPORT
NACA65-215 a=0.0
NACA65-215 a=0.0 |  |  |  | Cl Max: | 1.224 | at alpha= | 12.5 | deg
JavaFoil+Calcfoil stall+Eppler ext transition |  |  |  | L/D Max: | 102.004 | at alpha= | 5 | deg
Re: | 1000000 |  |  | Cd Min: | 0.00608 | at alpha= | -0.5 | deg
Mach: | 0 |  |  | Cl=0 at alpha= | -0.9918 | deg
|  |  |  | @ Cl=0.1, Cd= | 0.0060997
|  |  |  | @ Cl=0.4, Cd= | 0.006344
|  |  |  | @ Cl=0.6, Cd= | 0.0066607
alpha (deg) | Cl | Cd | Cm | Cl/Cd
-19 | -0.687 | 0.17781 | 0.006 | -3.861
-18.5 | -0.711 | 0.17063 | 0.006 | -4.166
-18 | -0.736 | 0.16464 | 0.006 | -4.468
-17.5 | -0.758 | 0.14955 | 0.005 | -5.067
-17 | -0.78 | 0.13924 | 0.005 | -5.601
-16.5 | -0.801 | 0.13371 | 0.005 | -5.987
-16 | -0.82 | 0.12605 | 0.004 | -6.502
-15.5 | -0.837 | 0.12174 | 0.004 | -6.871
-15 | -0.851 | 0.11292 | 0.004 | -7.534
-14.5 | -0.863 | 0.10659 | 0.003 | -8.093
-14 | -0.871 | 0.10082 | 0.003 | -8.635
-13.5 | -0.871 | 0.09395 | 0.003 | -9.276
-13 | -0.865 | 0.08923 | 0.003 | -9.699
-12.5 | -0.856 | 0.08438 | 0.002 | -10.143
-12 | -0.844 | 0.07871 | 0.002 | -10.721
-11.5 | -0.829 | 0.0743 | 0.002 | -11.162
-11 | -0.81 | 0.06935 | 0.001 | -11.688
-10.5 | -0.789 | 0.06556 | 0.001 | -12.036
-10 | -0.763 | 0.06191 | 0 | -12.332
-9.5 | -0.737 | 0.05785 | 0 | -12.743
-9 | -0.708 | 0.05393 | 0 | -13.125
-8.5 | -0.822 | 0.01355 | -0.002 | -60.635
-8 | -0.78 | 0.01304 | -0.002 | -59.792
-7.5 | -0.735 | 0.01256 | -0.003 | -58.541
-7 | -0.688 | 0.01215 | -0.004 | -56.598
-6.5 | -0.638 | 0.01168 | -0.005 | -54.621
-6 | -0.586 | 0.01126 | -0.006 | -52.06
-5.5 | -0.532 | 0.01091 | -0.006 | -48.777
-5 | -0.477 | 0.01014 | -0.007 | -47.004
-4.5 | -0.42 | 0.01044 | -0.008 | -40.231
-4 | -0.361 | 0.0101 | -0.009 | -35.787
-3.5 | -0.302 | 0.00979 | -0.01 | -30.867
-3 | -0.243 | 0.00949 | -0.011 | -25.552
-2.5 | -0.182 | 0.00921 | -0.012 | -19.815
-2 | -0.122 | 0.00611 | -0.012 | -19.979
-1.5 | -0.062 | 0.00609 | -0.013 | -10.106
-1 | -0.001 | 0.00611 | -0.014 | -0.121
-0.5 | 0.06 | 0.00608 | -0.015 | 9.895
0 | 0.121 | 0.00611 | -0.016 | 19.814
0.5 | 0.182 | 0.00614 | -0.017 | 29.656
1 | 0.243 | 0.00616 | -0.018 | 39.463
1.5 | 0.304 | 0.00623 | -0.018 | 48.774
2 | 0.364 | 0.00632 | -0.019 | 57.516
2.5 | 0.424 | 0.00636 | -0.02 | 66.683
3 | 0.485 | 0.00639 | -0.021 | 75.852
3.5 | 0.544 | 0.00653 | -0.022 | 83.412
4 | 0.604 | 0.00667 | -0.023 | 90.571
4.5 | 0.662 | 0.00678 | -0.024 | 97.749
5 | 0.721 | 0.00706 | -0.024 | 102.004
5.5 | 0.764 | 0.01234 | -0.025 | 61.924
6 | 0.817 | 0.01287 | -0.026 | 63.482
6.5 | 0.868 | 0.01344 | -0.026 | 64.587
7 | 0.917 | 0.01405 | -0.027 | 65.315
7.5 | 0.965 | 0.01472 | -0.028 | 65.548
8 | 1.009 | 0.01543 | -0.029 | 65.422
8.5 | 1.051 | 0.01625 | -0.03 | 64.703
9 | 1.09 | 0.01714 | -0.03 | 63.604
9.5 | 1.126 | 0.01807 | -0.031 | 62.273
10 | 1.154 | 0.01915 | -0.032 | 60.294
10.5 | 1.179 | 0.02035 | -0.032 | 57.929
11 | 1.198 | 0.02158 | -0.033 | 55.527
11.5 | 1.213 | 0.02287 | -0.034 | 53.028
12 | 1.22 | 0.02492 | -0.034 | 48.971
12.5 | 1.224 | 0.0265 | -0.035 | 46.199
13 | 1.218 | 0.02922 | -0.035 | 41.68
13.5 | 1.07 | 0.07854 | -0.026 | 13.63
14 | 1.041 | 0.09536 | -0.021 | 10.913
14.5 | 1.028 | 0.10299 | -0.02 | 9.985
15 | 1.012 | 0.10975 | -0.02 | 9.223
15.5 | 0.991 | 0.11741 | -0.02 | 8.441
16 | 0.969 | 0.12472 | -0.02 | 7.77
16.5 | 0.944 | 0.13215 | -0.02 | 7.144
17 | 0.918 | 0.14129 | -0.02 | 6.494
17.5 | 0.889 | 0.14991 | -0.02 | 5.931

## 42. Re 1M Mach 0.00 (2)
BIGFOIL.COM POLAR EXPORT
NACA65-215 a=0.0
NACA65-215 a=0.0 |  |  |  | Cl Max: | 1.24 | at alpha= | 17.5 | deg
XFOIL ncrit=9 |  |  |  | L/D Max: | 97.2973 | at alpha= | 5 | deg
Re: | 1000000 |  |  | Cd Min: | 0.19453 | at alpha= | -18 | deg
Mach: | 0 |  |  | Cl=0 at alpha= | -0.98459 | deg
|  |  |  | @ Cl=0.1, Cd= | 0.0061446
|  |  |  | @ Cl=0.4, Cd= | 0.00621
|  |  |  | @ Cl=0.6, Cd= | 0.0064668
alpha (deg) | Cl | Cd | Cm | Cl/Cd
-18 | -0.6245 | 0.19453 | 0.0188 | -3.2103
-17.5 | -0.6179 | 0.18421 | 0.0138 | -3.3543
-17 | -0.5956 | 0.18054 | 0.0115 | -3.299
-16.5 | -0.5814 | 0.17372 | 0.0075 | -3.3468
-16 | -0.5798 | 0.1614 | 0.0005 | -3.5923
-15.5 | -0.5843 | 0.14867 | -0.0054 | -3.9302
-15 | -0.5716 | 0.14248 | -0.0086 | -4.0118
-14.5 | -0.5605 | 0.13562 | -0.0123 | -4.1329
-14 | -0.9417 | 0.04815 | -0.0541 | -19.5576
-13.5 | -0.9701 | 0.04106 | -0.0527 | -23.6264
-13 | -0.9831 | 0.03585 | -0.0499 | -27.4226
-12.5 | -0.9778 | 0.03202 | -0.0475 | -30.5372
-12 | -0.9652 | 0.02917 | -0.0441 | -33.0888
-11.5 | -0.9526 | 0.02661 | -0.0392 | -35.7986
-11 | -0.9304 | 0.0246 | -0.0352 | -37.8211
-10.5 | -0.9011 | 0.02306 | -0.0319 | -39.0763
-10 | -0.864 | 0.02164 | -0.0298 | -39.9261
-9.5 | -0.8228 | 0.01878 | -0.0286 | -43.8126
-9 | -0.7831 | 0.01726 | -0.0268 | -45.3708
-8.5 | -0.7411 | 0.01625 | -0.0251 | -45.6062
-8 | -0.6976 | 0.01528 | -0.0237 | -45.6545
-7.5 | -0.6532 | 0.01441 | -0.0223 | -45.3296
-7 | -0.6053 | 0.01384 | -0.0214 | -43.7355
-6.5 | -0.566 | 0.01245 | -0.0192 | -45.4618
-6 | -0.5176 | 0.01181 | -0.0184 | -43.8273
-5.5 | -0.4674 | 0.01129 | -0.0178 | -41.3995
-5 | -0.4177 | 0.01062 | -0.0171 | -39.3315
-4.5 | -0.3656 | 0.0102 | -0.0168 | -35.8431
-4 | -0.3128 | 0.00972 | -0.0166 | -32.1811
-3.5 | -0.2614 | 0.00915 | -0.0163 | -28.5683
-3 | -0.2237 | 0.00699 | -0.0145 | -32.0029
-2.5 | -0.1735 | 0.00623 | -0.014 | -27.8491
-2 | -0.1168 | 0.00611 | -0.0144 | -19.1162
-1.5 | -0.0596 | 0.00611 | -0.0148 | -9.7545
-1 | -0.0018 | 0.00614 | -0.0154 | -0.29316
-0.5 | 0.0566 | 0.0061 | -0.0161 | 9.2787
0 | 0.115 | 0.00616 | -0.0169 | 18.6688
0.5 | 0.1735 | 0.00612 | -0.0177 | 28.3497
1 | 0.2319 | 0.00617 | -0.0185 | 37.5851
1.5 | 0.29 | 0.00616 | -0.0191 | 47.0779
2 | 0.348 | 0.00621 | -0.0199 | 56.0386
2.5 | 0.406 | 0.00621 | -0.0205 | 65.3784
3 | 0.4635 | 0.00626 | -0.0212 | 74.0415
3.5 | 0.5209 | 0.00634 | -0.0217 | 82.1609
4 | 0.5768 | 0.0064 | -0.022 | 90.125
4.5 | 0.6324 | 0.00656 | -0.0223 | 96.4024
5 | 0.684 | 0.00703 | -0.022 | 97.2973
5.5 | 0.7227 | 0.00843 | -0.0199 | 85.7295
6 | 0.7574 | 0.00992 | -0.0172 | 76.3508
6.5 | 0.7893 | 0.01134 | -0.014 | 69.6032
7 | 0.823 | 0.01243 | -0.0109 | 66.2108
7.5 | 0.8592 | 0.01321 | -0.0081 | 65.0416
8 | 0.889 | 0.01382 | -0.004 | 64.3271
8.5 | 0.908 | 0.01486 | 0.0017 | 61.1036
9 | 0.9411 | 0.01571 | 0.0044 | 59.9045
9.5 | 0.9855 | 0.01698 | 0.0039 | 58.0389
10 | 1.003 | 0.01904 | 0.0076 | 52.6786
10.5 | 1.034 | 0.02039 | 0.0095 | 50.7111
11 | 1.0619 | 0.02202 | 0.0115 | 48.2243
11.5 | 1.087 | 0.0239 | 0.0135 | 45.4812
12 | 1.1012 | 0.02665 | 0.0161 | 41.3208
12.5 | 1.1174 | 0.02941 | 0.0183 | 37.9939
13 | 1.1431 | 0.03152 | 0.0195 | 36.2659
13.5 | 1.1645 | 0.03405 | 0.0207 | 34.1997
14 | 1.181 | 0.03711 | 0.0219 | 31.8243
14.5 | 1.2002 | 0.04007 | 0.0225 | 29.9526
15 | 1.1996 | 0.04508 | 0.0237 | 26.6105
15.5 | 1.214 | 0.04891 | 0.0238 | 24.8211
16 | 1.2249 | 0.0533 | 0.0235 | 22.9812
16.5 | 1.2325 | 0.05831 | 0.0228 | 21.137
17 | 1.2385 | 0.06375 | 0.0215 | 19.4275
17.5 | 1.24 | 0.07011 | 0.0196 | 17.6865
18 | 1.2397 | 0.07706 | 0.017 | 16.0875
18.5 | 1.2318 | 0.08549 | 0.0135 | 14.4087
19 | 1.2036 | 0.09751 | 0.0082 | 12.3433
19.5 | 1.1901 | 0.10815 | 0.0025 | 11.0042
20 | 1.1699 | 0.1204 | -0.0044 | 9.7168

## 43. Re 1M Mach 0.10 (1)
BIGFOIL.COM POLAR EXPORT
NACA65-215 a=0.0
NACA65-215 a=0.0 |  |  |  | Cl Max: | 1.213 | at alpha= | 12.5 | deg
JavaFoil+Calcfoil stall+Eppler ext transition |  |  |  | L/D Max: | 102.502 | at alpha= | 5 | deg
Re: | 1000000 |  |  | Cd Min: | 0.00608 | at alpha= | -1 | deg
Mach: | 0.1 |  |  | Cl=0 at alpha= | -0.9918 | deg
|  |  |  | @ Cl=0.1, Cd= | 0.0061229
|  |  |  | @ Cl=0.4, Cd= | 0.0063327
|  |  |  | @ Cl=0.6, Cd= | 0.0066702
alpha (deg) | Cl | Cd | Cm | Cl/Cd
-18.5 | -0.66 | 0.16999 | 0.006 | -3.883
-18 | -0.688 | 0.16027 | 0.005 | -4.29
-17.5 | -0.715 | 0.16138 | 0.005 | -4.432
-17 | -0.74 | 0.14348 | 0.005 | -5.157
-16.5 | -0.765 | 0.13658 | 0.005 | -5.6
-16 | -0.788 | 0.12804 | 0.004 | -6.151
-15.5 | -0.808 | 0.12324 | 0.004 | -6.56
-15 | -0.827 | 0.11685 | 0.004 | -7.077
-14.5 | -0.842 | 0.10785 | 0.003 | -7.806
-14 | -0.854 | 0.101 | 0.003 | -8.455
-13.5 | -0.857 | 0.09554 | 0.003 | -8.973
-13 | -0.854 | 0.08909 | 0.003 | -9.582
-12.5 | -0.847 | 0.08464 | 0.002 | -10.007
-12 | -0.837 | 0.0798 | 0.002 | -10.491
-11.5 | -0.824 | 0.07509 | 0.002 | -10.973
-11 | -0.807 | 0.07019 | 0.001 | -11.501
-10.5 | -0.787 | 0.06588 | 0.001 | -11.943
-10 | -0.762 | 0.06208 | 0 | -12.275
-9.5 | -0.736 | 0.058 | 0 | -12.698
-9 | -0.707 | 0.0546 | 0 | -12.956
-8.5 | -0.823 | 0.01359 | -0.002 | -60.506
-8 | -0.781 | 0.01311 | -0.002 | -59.614
-7.5 | -0.737 | 0.01268 | -0.003 | -58.138
-7 | -0.69 | 0.01222 | -0.004 | -56.471
-6.5 | -0.64 | 0.01177 | -0.005 | -54.393
-6 | -0.589 | 0.01132 | -0.006 | -51.998
-5.5 | -0.534 | 0.01096 | -0.006 | -48.748
-5 | -0.478 | 0.00976 | -0.007 | -49.048
-4.5 | -0.422 | 0.01047 | -0.008 | -40.308
-4 | -0.363 | 0.01011 | -0.009 | -35.925
-3.5 | -0.304 | 0.00979 | -0.01 | -31.022
-3 | -0.244 | 0.00949 | -0.011 | -25.693
-2.5 | -0.183 | 0.00927 | -0.012 | -19.791
-2 | -0.123 | 0.00609 | -0.012 | -20.137
-1.5 | -0.062 | 0.00611 | -0.013 | -10.115
-1 | -0.001 | 0.00608 | -0.014 | -0.122
-0.5 | 0.06 | 0.00611 | -0.015 | 9.891
0 | 0.122 | 0.00613 | -0.016 | 19.867
0.5 | 0.183 | 0.00616 | -0.017 | 29.712
1 | 0.244 | 0.00619 | -0.018 | 39.41
1.5 | 0.305 | 0.00624 | -0.019 | 48.942
2 | 0.366 | 0.00631 | -0.019 | 57.935
2.5 | 0.426 | 0.00635 | -0.02 | 67.175
3 | 0.487 | 0.00641 | -0.021 | 76.026
3.5 | 0.547 | 0.00652 | -0.022 | 83.906
4 | 0.607 | 0.00669 | -0.023 | 90.706
4.5 | 0.666 | 0.00684 | -0.024 | 97.322
5 | 0.724 | 0.00706 | -0.025 | 102.502
5.5 | 0.767 | 0.01243 | -0.025 | 61.714
6 | 0.82 | 0.01295 | -0.026 | 63.36
6.5 | 0.872 | 0.01353 | -0.027 | 64.4
7 | 0.921 | 0.01418 | -0.027 | 64.963
7.5 | 0.968 | 0.01486 | -0.028 | 65.129
8 | 1.012 | 0.01559 | -0.029 | 64.932
8.5 | 1.054 | 0.01641 | -0.03 | 64.242
9 | 1.092 | 0.01728 | -0.03 | 63.229
9.5 | 1.127 | 0.01831 | -0.031 | 61.562
10 | 1.154 | 0.01951 | -0.032 | 59.18
10.5 | 1.177 | 0.02061 | -0.033 | 57.107
11 | 1.195 | 0.02191 | -0.033 | 54.536
11.5 | 1.207 | 0.02321 | -0.034 | 52.015
12 | 1.212 | 0.02542 | -0.034 | 47.656
12.5 | 1.213 | 0.02717 | -0.035 | 44.629
13 | 1.192 | 0.03234 | -0.035 | 36.873
13.5 | 1.037 | 0.08804 | -0.023 | 11.783
14 | 1.019 | 0.09786 | -0.02 | 10.415
14.5 | 1.006 | 0.10554 | -0.019 | 9.534
15 | 0.987 | 0.11175 | -0.02 | 8.828
15.5 | 0.962 | 0.12018 | -0.019 | 8.001
16 | 0.935 | 0.12845 | -0.02 | 7.282
16.5 | 0.906 | 0.13462 | -0.019 | 6.728
17 | 0.875 | 0.14207 | -0.02 | 6.161
17.5 | 0.843 | 0.1503 | -0.02 | 5.609

## 44. Re 1M Mach 0.10 (2)
BIGFOIL.COM POLAR EXPORT
NACA65-215 a=0.0
NACA65-215 a=0.0 |  |  |  | Cl Max: | 1.2232 | at alpha= | 17 | deg
XFOIL ncrit=9 |  |  |  | L/D Max: | 96.7021 | at alpha= | 4.5 | deg
Re: | 1000000 |  |  | Cd Min: | 0.18501 | at alpha= | -17.5 | deg
Mach: | 0.1 |  |  | Cl=0 at alpha= | -0.98552 | deg
|  |  |  | @ Cl=0.1, Cd= | 0.0061685
|  |  |  | @ Cl=0.4, Cd= | 0.0062329
|  |  |  | @ Cl=0.6, Cd= | 0.0064696
alpha (deg) | Cl | Cd | Cm | Cl/Cd
-17.5 | -0.6181 | 0.18501 | 0.0141 | -3.3409
-17 | -0.5954 | 0.18136 | 0.0118 | -3.283
-16.5 | -0.5809 | 0.17457 | 0.0078 | -3.3276
-16 | -0.5785 | 0.16256 | 0.0009 | -3.5587
-15.5 | -0.5818 | 0.14998 | -0.005 | -3.8792
-15 | -0.5686 | 0.14383 | -0.0082 | -3.9533
-14 | -0.6406 | 0.1012 | -0.0292 | -6.33
-13.5 | -0.8445 | 0.05518 | -0.0546 | -15.3045
-13 | -0.9317 | 0.04129 | -0.0537 | -22.5648
-12.5 | -0.9529 | 0.03526 | -0.0503 | -27.025
-11.5 | -0.9436 | 0.02811 | -0.042 | -33.5681
-11 | -0.9263 | 0.02559 | -0.0375 | -36.1977
-10.5 | -0.9009 | 0.02384 | -0.0335 | -37.7894
-10 | -0.8653 | 0.02217 | -0.0311 | -39.0302
-9.5 | -0.8245 | 0.01953 | -0.0297 | -42.2171
-9 | -0.7843 | 0.01761 | -0.028 | -44.5372
-8 | -0.699 | 0.01551 | -0.0247 | -45.0677
-7.5 | -0.6546 | 0.01458 | -0.0232 | -44.8971
-7 | -0.6071 | 0.01394 | -0.0221 | -43.5509
-6.5 | -0.5675 | 0.01257 | -0.0198 | -45.1472
-6 | -0.5193 | 0.0119 | -0.0189 | -43.6387
-5.5 | -0.4692 | 0.01136 | -0.0182 | -41.3028
-5 | -0.4193 | 0.01069 | -0.0175 | -39.2236
-4.5 | -0.3672 | 0.01024 | -0.0171 | -35.8594
-4 | -0.3141 | 0.00976 | -0.0169 | -32.1824
-3.5 | -0.2621 | 0.00923 | -0.0165 | -28.3965
-3 | -0.223 | 0.00721 | -0.0148 | -30.9293
-2.5 | -0.1746 | 0.00625 | -0.0141 | -27.936
-2 | -0.1174 | 0.00612 | -0.0145 | -19.183
-1.5 | -0.0599 | 0.00612 | -0.0149 | -9.7876
-1 | -0.0017 | 0.00616 | -0.0155 | -0.27597
-0.5 | 0.057 | 0.00611 | -0.0162 | 9.329
0 | 0.1158 | 0.00619 | -0.017 | 18.7076
0.5 | 0.1746 | 0.00614 | -0.0178 | 28.4365
1 | 0.2333 | 0.00619 | -0.0186 | 37.6898
1.5 | 0.2917 | 0.00617 | -0.0193 | 47.2771
2 | 0.3501 | 0.00625 | -0.02 | 56.016
2.5 | 0.4085 | 0.00623 | -0.0206 | 65.5698
3 | 0.4664 | 0.00628 | -0.0213 | 74.2675
3.5 | 0.5241 | 0.00635 | -0.0218 | 82.5354
4 | 0.5804 | 0.00641 | -0.0221 | 90.546
4.5 | 0.6363 | 0.00658 | -0.0224 | 96.7021
5.5 | 0.7255 | 0.00855 | -0.0197 | 84.8538
6 | 0.7598 | 0.01005 | -0.0168 | 75.602
6.5 | 0.791 | 0.01147 | -0.0134 | 68.9625
7 | 0.825 | 0.01252 | -0.0103 | 65.8946
7.5 | 0.8596 | 0.0133 | -0.007 | 64.6316
8 | 0.8874 | 0.01398 | -0.0025 | 63.4764
8.5 | 0.9069 | 0.01506 | 0.003 | 60.2191
9 | 0.9426 | 0.01599 | 0.0052 | 58.9493
9.5 | 0.984 | 0.01736 | 0.0052 | 56.682
10 | 1.002 | 0.01945 | 0.0088 | 51.5167
10.5 | 1.0322 | 0.02091 | 0.0108 | 49.3639
11 | 1.0596 | 0.02265 | 0.0129 | 46.7815
11.5 | 1.0838 | 0.02466 | 0.0149 | 43.9497
12 | 1.0936 | 0.02781 | 0.0179 | 39.324
12.5 | 1.1145 | 0.0303 | 0.0197 | 36.7822
13 | 1.1387 | 0.03261 | 0.0209 | 34.9187
13.5 | 1.1595 | 0.03529 | 0.0221 | 32.8563
14 | 1.1755 | 0.03852 | 0.0232 | 30.5166
14.5 | 1.1907 | 0.04197 | 0.0239 | 28.3703
15 | 1.1907 | 0.04712 | 0.025 | 25.2695
15.5 | 1.2059 | 0.05103 | 0.0248 | 23.6312
16 | 1.214 | 0.05593 | 0.0243 | 21.7057
16.5 | 1.2192 | 0.06143 | 0.0233 | 19.847
17 | 1.2232 | 0.06739 | 0.0217 | 18.1511
17.5 | 1.2218 | 0.07443 | 0.0193 | 16.4154
18 | 1.217 | 0.08238 | 0.0161 | 14.773
18.5 | 1.1969 | 0.09307 | 0.0113 | 12.8602
19 | 1.1733 | 0.10518 | 0.0052 | 11.1552
19.5 | 1.1524 | 0.11763 | -0.0018 | 9.7968
20 | 1.1251 | 0.13191 | -0.0103 | 8.5293

## 45. Re 1M Mach 0.25 (1)
BIGFOIL.COM POLAR EXPORT
NACA65-215 a=0.0
NACA65-215 a=0.0 |  |  |  | Cl Max: | 1.162 | at alpha= | 11 | deg
JavaFoil+Calcfoil stall+Eppler ext transition |  |  |  | L/D Max: | 109.814 | at alpha= | 5 | deg
Re: | 1000000 |  |  | Cd Min: | 0.00615 | at alpha= | -0.5 | deg
Mach: | 0.25 |  |  | Cl=0 at alpha= | -0.99206 | deg
|  |  |  | @ Cl=0.1, Cd= | 0.0061741
|  |  |  | @ Cl=0.4, Cd= | 0.0064171
|  |  |  | @ Cl=0.6, Cd= | 0.0067659
alpha (deg) | Cl | Cd | Cm | Cl/Cd
-16.5 | -0.434 | 0.17923 | 0.005 | -2.42
-16 | -0.498 | 0.16701 | 0.004 | -2.981
-15.5 | -0.557 | 0.15839 | 0.004 | -3.519
-15 | -0.612 | 0.13926 | 0.004 | -4.397
-14.5 | -0.661 | 0.12248 | 0.003 | -5.399
-14 | -0.705 | 0.11498 | 0.003 | -6.132
-13.5 | -0.735 | 0.10501 | 0.003 | -6.996
-13 | -0.753 | 0.09808 | 0.002 | -7.679
-12.5 | -0.766 | 0.09111 | 0.002 | -8.412
-12 | -0.774 | 0.08459 | 0.002 | -9.154
-11.5 | -0.776 | 0.07949 | 0.002 | -9.767
-11 | -0.773 | 0.07406 | 0.001 | -10.435
-10.5 | -0.763 | 0.06847 | 0.001 | -11.149
-10 | -0.749 | 0.06394 | 0 | -11.716
-9.5 | -0.729 | 0.06016 | 0 | -12.11
-9 | -0.706 | 0.05597 | 0 | -12.616
-8.5 | -0.678 | 0.05208 | -0.001 | -13.027
-8 | -0.649 | 0.048 | -0.001 | -13.528
-7.5 | -0.746 | 0.01312 | -0.003 | -56.885
-7 | -0.701 | 0.01263 | -0.004 | -55.491
-6.5 | -0.652 | 0.01214 | -0.005 | -53.699
-6 | -0.601 | 0.01169 | -0.006 | -51.393
-5.5 | -0.546 | 0.01124 | -0.007 | -48.574
-5 | -0.489 | 0.01084 | -0.008 | -45.147
-4.5 | -0.431 | 0.00968 | -0.008 | -44.552
-4 | -0.373 | 0.01035 | -0.009 | -36.003
-3.5 | -0.312 | 0.01 | -0.01 | -31.186
-3 | -0.25 | 0.00967 | -0.011 | -25.879
-2.5 | -0.188 | 0.00944 | -0.012 | -19.964
-2 | -0.126 | 0.00621 | -0.013 | -20.315
-1.5 | -0.064 | 0.00618 | -0.014 | -10.279
-1 | -0.001 | 0.00619 | -0.015 | -0.123
-0.5 | 0.062 | 0.00615 | -0.015 | 10.098
0 | 0.125 | 0.00619 | -0.016 | 20.198
0.5 | 0.188 | 0.00619 | -0.017 | 30.391
1 | 0.251 | 0.00624 | -0.018 | 40.191
1.5 | 0.314 | 0.00629 | -0.019 | 49.869
2 | 0.376 | 0.00639 | -0.02 | 58.765
2.5 | 0.438 | 0.00646 | -0.021 | 67.858
3 | 0.5 | 0.00652 | -0.022 | 76.702
3.5 | 0.562 | 0.00666 | -0.023 | 84.437
4 | 0.623 | 0.00683 | -0.023 | 91.209
4.5 | 0.684 | 0.00701 | -0.024 | 97.56
5 | 0.741 | 0.00675 | -0.025 | 109.814
5.5 | 0.785 | 0.01287 | -0.026 | 60.999
6 | 0.839 | 0.01348 | -0.026 | 62.215
6.5 | 0.89 | 0.01413 | -0.027 | 63.001
7 | 0.939 | 0.0148 | -0.028 | 63.423
7.5 | 0.985 | 0.01558 | -0.029 | 63.219
8 | 1.028 | 0.01646 | -0.03 | 62.436
8.5 | 1.066 | 0.01744 | -0.03 | 61.125
9 | 1.1 | 0.01842 | -0.031 | 59.73
9.5 | 1.13 | 0.01957 | -0.032 | 57.717
10 | 1.148 | 0.02097 | -0.033 | 54.767
10.5 | 1.16 | 0.02246 | -0.033 | 51.638
11 | 1.162 | 0.02423 | -0.034 | 47.962
11.5 | 0.992 | 0.07194 | -0.022 | 13.794
12 | 0.973 | 0.08173 | -0.018 | 11.904
12.5 | 0.956 | 0.08727 | -0.017 | 10.96
13 | 0.933 | 0.09327 | -0.017 | 10.005
13.5 | 0.905 | 0.10118 | -0.018 | 8.939
14 | 0.868 | 0.10728 | -0.018 | 8.087
14.5 | 0.825 | 0.11762 | -0.018 | 7.013
15 | 0.768 | 0.12957 | -0.018 | 5.929
15.5 | 0.705 | 0.13853 | -0.018 | 5.089
16 | 0.637 | 0.15339 | -0.018 | 4.152

## 46. Re 1M Mach 0.25 (2)
BIGFOIL.COM POLAR EXPORT
NACA65-215 a=0.0
NACA65-215 a=0.0 |  |  |  | Cl Max: | 1.1368 | at alpha= | 14.5 | deg
XFOIL ncrit=9 |  |  |  | L/D Max: | 97.2189 | at alpha= | 4.5 | deg
Re: | 1000000 |  |  | Cd Min: | 0.22178 | at alpha= | 19.5 | deg
Mach: | 0.25 |  |  | Cl=0 at alpha= | -0.9876 | deg
|  |  |  | @ Cl=0.1, Cd= | 0.0062367
|  |  |  | @ Cl=0.4, Cd= | 0.0063427
|  |  |  | @ Cl=0.6, Cd= | 0.0065298
alpha (deg) | Cl | Cd | Cm | Cl/Cd
-15.5 | -0.5649 | 0.15825 | -0.0025 | -3.5697
-15 | -0.5562 | 0.1502 | -0.0061 | -3.7031
-14.5 | -0.5414 | 0.14377 | -0.0095 | -3.7657
-14 | -0.532 | 0.13567 | -0.0138 | -3.9213
-13 | -0.6059 | 0.09308 | -0.0353 | -6.5095
-12.5 | -0.7037 | 0.06392 | -0.0546 | -11.0091
-12 | -0.7555 | 0.05115 | -0.0608 | -14.7703
-11.5 | -0.8062 | 0.04183 | -0.0594 | -19.2732
-11 | -0.8404 | 0.03544 | -0.0539 | -23.7133
-10.5 | -0.8582 | 0.03007 | -0.0471 | -28.5401
-10 | -0.8516 | 0.0266 | -0.0411 | -32.015
-9.5 | -0.8282 | 0.02384 | -0.0367 | -34.7399
-9 | -0.791 | 0.02021 | -0.0344 | -39.139
-8.5 | -0.7489 | 0.01826 | -0.0324 | -41.0131
-8 | -0.7052 | 0.01692 | -0.0303 | -41.6785
-7.5 | -0.6605 | 0.01566 | -0.0283 | -42.1775
-7 | -0.6148 | 0.01464 | -0.0264 | -41.9945
-6.5 | -0.5723 | 0.01344 | -0.024 | -42.5818
-6 | -0.5276 | 0.0124 | -0.0219 | -42.5484
-5.5 | -0.4779 | 0.01173 | -0.0207 | -40.7417
-5 | -0.4253 | 0.01121 | -0.0199 | -37.9393
-4.5 | -0.375 | 0.01046 | -0.0188 | -35.8509
-4 | -0.3207 | 0.01001 | -0.0183 | -32.038
-3.5 | -0.2664 | 0.00951 | -0.0179 | -28.0126
-3 | -0.2221 | 0.00804 | -0.0164 | -27.6244
-2.5 | -0.1795 | 0.00636 | -0.0148 | -28.2233
-2 | -0.1209 | 0.0062 | -0.0151 | -19.5
-1.5 | -0.0619 | 0.00621 | -0.0154 | -9.9678
-1 | -0.0015 | 0.00623 | -0.016 | -0.24077
-0.5 | 0.059 | 0.00623 | -0.0167 | 9.4703
0 | 0.1199 | 0.00624 | -0.0175 | 19.2147
0.5 | 0.1806 | 0.00624 | -0.0183 | 28.9423
1 | 0.241 | 0.00628 | -0.0191 | 38.3758
1.5 | 0.3016 | 0.00628 | -0.0198 | 48.0255
2 | 0.3619 | 0.00633 | -0.0206 | 57.1722
2.5 | 0.422 | 0.00635 | -0.0212 | 66.4567
3 | 0.4823 | 0.0064 | -0.0219 | 75.3594
3.5 | 0.5419 | 0.00643 | -0.0223 | 84.2768
4 | 0.6001 | 0.00653 | -0.0225 | 91.8989
4.5 | 0.6572 | 0.00676 | -0.0225 | 97.2189
5 | 0.7061 | 0.00751 | -0.0213 | 94.0213
5.5 | 0.7402 | 0.00918 | -0.0181 | 80.6318
6 | 0.7701 | 0.01078 | -0.0141 | 71.4378
6.5 | 0.797 | 0.01221 | -0.0095 | 65.2744
7 | 0.8269 | 0.01308 | -0.0049 | 63.2187
7.5 | 0.8534 | 0.01401 | 0.0001 | 60.9136
8 | 0.8797 | 0.01505 | 0.0047 | 58.4518
8.5 | 0.9006 | 0.01635 | 0.0098 | 55.0826
9 | 0.949 | 0.0178 | 0.0091 | 53.3146
9.5 | 0.9727 | 0.0198 | 0.0121 | 49.1263
10 | 0.9935 | 0.02208 | 0.0153 | 44.9955
10.5 | 1.0199 | 0.02413 | 0.0176 | 42.2669
11 | 1.0442 | 0.02643 | 0.0199 | 39.5081
11.5 | 1.0608 | 0.02938 | 0.0224 | 36.1062
12 | 1.073 | 0.03282 | 0.025 | 32.6935
12.5 | 1.0938 | 0.03578 | 0.0266 | 30.5702
13 | 1.1124 | 0.03911 | 0.0279 | 28.4429
13.5 | 1.1285 | 0.04282 | 0.0288 | 26.3545
14 | 1.1351 | 0.04767 | 0.0296 | 23.8116
14.5 | 1.1368 | 0.05335 | 0.0297 | 21.3083
15 | 1.1346 | 0.05992 | 0.029 | 18.9352
15.5 | 1.1298 | 0.06733 | 0.0271 | 16.78
16 | 1.1172 | 0.07635 | 0.0239 | 14.6326
16.5 | 1.1007 | 0.08674 | 0.0192 | 12.6896
17 | 1.084 | 0.09794 | 0.0133 | 11.068
17.5 | 1.0542 | 0.11227 | 0.0051 | 9.3899
18 | 1.0158 | 0.12936 | -0.0053 | 7.8525
18.5 | 0.9752 | 0.14825 | -0.0171 | 6.5781
19 | 0.8195 | 0.20353 | -0.046 | 4.0264
19.5 | 0.8105 | 0.22178 | -0.0541 | 3.6545

## 47. Re 1M Mach 0.50 (1)
BIGFOIL.COM POLAR EXPORT
NACA65-215 a=0.0
NACA65-215 a=0.0 |  |  |  | Cl Max: | 1.148 | at alpha= | 20 | deg
JavaFoil+Calcfoil stall+Eppler ext transition |  |  |  | L/D Max: | 98.495 | at alpha= | 4.5 | deg
Re: | 1000000 |  |  | Cd Min: | 0.00643 | at alpha= | -0.5 | deg
Mach: | 0.5 |  |  | Cl=0 at alpha= | -0.99286 | deg
|  |  |  | @ Cl=0.1, Cd= | 0.0064518
|  |  |  | @ Cl=0.4, Cd= | 0.0068165
|  |  |  | @ Cl=0.6, Cd= | 0.0070816
alpha (deg) | Cl | Cd | Cm | Cl/Cd
-20 | -1.043 | 0.19819 | 0.01 | -5.265
-19.5 | -1.017 | 0.19472 | 0.009 | -5.223
-19 | -0.991 | 0.18746 | 0.009 | -5.284
-18.5 | -0.964 | 0.18126 | 0.008 | -5.319
-18 | -0.936 | 0.17579 | 0.008 | -5.322
-17.5 | -0.908 | 0.16704 | 0.007 | -5.439
-17 | -0.881 | 0.16582 | 0.007 | -5.315
-16.5 | -0.855 | 0.16205 | 0.006 | -5.274
-16 | -0.828 | 0.15796 | 0.006 | -5.242
-15.5 | -0.799 | 0.15289 | 0.005 | -5.227
-15 | -0.772 | 0.13958 | 0.005 | -5.532
-14.5 | -0.745 | 0.13477 | 0.004 | -5.529
-14 | -0.718 | 0.13673 | 0.004 | -5.252
-13.5 | -0.691 | 0.13186 | 0.004 | -5.241
-13 | -0.663 | 0.1222 | 0.003 | -5.422
-12.5 | -0.635 | 0.12037 | 0.002 | -5.277
-12 | -0.608 | 0.11266 | 0.002 | -5.398
-11.5 | -0.581 | 0.11514 | 0.002 | -5.045
-11 | -0.554 | 0.10346 | 0.001 | -5.351
-10.5 | -0.526 | 0.10326 | 0.001 | -5.099
-10 | -0.498 | 0.0995 | 0 | -5.005
-9.5 | -0.471 | 0.09085 | 0 | -5.18
-9 | -0.443 | 0.08828 | 0 | -5.021
-8.5 | -0.416 | 0.08354 | -0.001 | -4.978
-8 | -0.388 | 0.07009 | -0.001 | -5.536
-7.5 | -0.545 | 0.05421 | -0.002 | -10.059
-7 | -0.57 | 0.04802 | -0.002 | -11.876
-6.5 | -0.555 | 0.04416 | -0.003 | -12.578
-6 | -0.524 | 0.04082 | -0.003 | -12.839
-5.5 | -0.588 | 0.01276 | -0.007 | -46.113
-5 | -0.532 | 0.01216 | -0.008 | -43.762
-4.5 | -0.472 | 0.01161 | -0.009 | -40.642
-4 | -0.409 | 0.01114 | -0.01 | -36.707
-3.5 | -0.344 | 0.01073 | -0.011 | -32.057
-3 | -0.277 | 0.01032 | -0.012 | -26.867
-2.5 | -0.209 | 0.00998 | -0.013 | -20.981
-2 | -0.141 | 0.00933 | -0.014 | -15.062
-1.5 | -0.071 | 0.00648 | -0.015 | -10.947
-1 | -0.001 | 0.00645 | -0.016 | -0.133
-0.5 | 0.069 | 0.00643 | -0.017 | 10.806
0 | 0.14 | 0.00648 | -0.018 | 21.58
0.5 | 0.21 | 0.00651 | -0.019 | 32.263
1 | 0.28 | 0.00659 | -0.02 | 42.564
1.5 | 0.351 | 0.00671 | -0.021 | 52.269
2 | 0.42 | 0.00686 | -0.022 | 61.195
2.5 | 0.488 | 0.00655 | -0.023 | 74.537
3 | 0.556 | 0.00697 | -0.024 | 79.737
3.5 | 0.623 | 0.00714 | -0.025 | 87.23
4 | 0.688 | 0.00734 | -0.026 | 93.839
4.5 | 0.752 | 0.00764 | -0.027 | 98.495
5 | 0.802 | 0.01438 | -0.027 | 55.779
5.5 | 0.859 | 0.0152 | -0.028 | 56.52
6 | 0.911 | 0.01616 | -0.029 | 56.39
6.5 | 0.957 | 0.01724 | -0.03 | 55.525
7 | 0.993 | 0.01841 | -0.031 | 53.92
7.5 | 1.012 | 0.02005 | -0.032 | 50.496
8 | 1.004 | 0.02192 | -0.033 | 45.786
8.5 | 0.778 | 0.05883 | -0.014 | 13.217
9 | 0.551 | 0.06764 | -0.014 | 8.147
9.5 | 0.578 | 0.08744 | -0.014 | 6.608
10 | 0.606 | 0.09838 | -0.016 | 6.156
10.5 | 0.633 | 0.0972 | -0.016 | 6.51
11 | 0.66 | 0.10372 | -0.017 | 6.361
11.5 | 0.688 | 0.10989 | -0.019 | 6.264
12 | 0.715 | 0.1092 | -0.019 | 6.546
12.5 | 0.742 | 0.11712 | -0.019 | 6.332
13 | 0.769 | 0.12249 | -0.02 | 6.274
13.5 | 0.797 | 0.1334 | -0.022 | 5.974
14 | 0.824 | 0.1371 | -0.022 | 6.007
14.5 | 0.85 | 0.13988 | -0.023 | 6.078
15 | 0.878 | 0.1462 | -0.024 | 6.004
15.5 | 0.906 | 0.15049 | -0.025 | 6.018
16 | 0.932 | 0.15544 | -0.026 | 5.997
16.5 | 0.959 | 0.16096 | -0.027 | 5.959
17 | 0.989 | 0.17293 | -0.029 | 5.719
17.5 | 1.014 | 0.17035 | -0.029 | 5.954
18 | 1.041 | 0.17717 | -0.029 | 5.873
18.5 | 1.067 | 0.18801 | -0.03 | 5.677
19 | 1.098 | 0.19125 | -0.032 | 5.739
19.5 | 1.122 | 0.19753 | -0.032 | 5.681
20 | 1.148 | 0.20474 | -0.033 | 5.609

## 48. Re 1M Mach 0.50 (2)
BIGFOIL.COM POLAR EXPORT
NACA65-215 a=0.0
NACA65-215 a=0.0 |  |  |  | Cl Max: | 0.9497 | at alpha= | 10.5 | deg
XFOIL ncrit=9 |  |  |  | L/D Max: | 95.9944 | at alpha= | 4 | deg
Re: | 1000000 |  |  | Cd Min: | 0.25606 | at alpha= | -20 | deg
Mach: | 0.5 |  |  | Cl=0 at alpha= | -0.99638 | deg
|  |  |  | @ Cl=0.1, Cd= | 0.0066582
|  |  |  | @ Cl=0.4, Cd= | 0.0068158
|  |  |  | @ Cl=0.6, Cd= | 0.0069625
alpha (deg) | Cl | Cd | Cm | Cl/Cd
-20 | -0.7373 | 0.25606 | 0.0516 | -2.8794
-19.5 | -0.7154 | 0.24787 | 0.0463 | -2.8862
-19 | -0.6964 | 0.2374 | 0.0399 | -2.9334
-18.5 | -0.6749 | 0.22918 | 0.0353 | -2.9448
-18 | -0.6519 | 0.22221 | 0.0307 | -2.9337
-17.5 | -0.6337 | 0.21231 | 0.0245 | -2.9848
-17 | -0.6147 | 0.20316 | 0.0195 | -3.0257
-16.5 | -0.5916 | 0.19641 | 0.0153 | -3.0121
-16 | -0.577 | 0.1864 | 0.0084 | -3.0955
-15.5 | -0.5617 | 0.17669 | 0.0025 | -3.179
-15 | -0.538 | 0.16968 | -0.0004 | -3.1707
-14.5 | -0.5179 | 0.16227 | -0.0047 | -3.1916
-13 | -0.4817 | 0.13199 | -0.0235 | -3.6495
-12.5 | -0.4756 | 0.12321 | -0.027 | -3.8601
-12 | -0.4654 | 0.11525 | -0.0308 | -4.0382
-11.5 | -0.4642 | 0.10489 | -0.036 | -4.4256
-11 | -0.471 | 0.09322 | -0.0426 | -5.0526
-10.5 | -0.4897 | 0.07876 | -0.0517 | -6.2176
-10 | -0.5259 | 0.06216 | -0.0635 | -8.4604
-9.5 | -0.5658 | 0.05085 | -0.0691 | -11.1268
-9 | -0.5994 | 0.04244 | -0.0699 | -14.1235
-8.5 | -0.6277 | 0.03566 | -0.0669 | -17.6024
-8 | -0.6452 | 0.03009 | -0.0613 | -21.4423
-7 | -0.6193 | 0.02076 | -0.0493 | -29.8314
-6.5 | -0.5662 | 0.01772 | -0.0466 | -31.9526
-6 | -0.5188 | 0.01539 | -0.0431 | -33.7102
-5.5 | -0.4815 | 0.01401 | -0.0377 | -34.3683
-5 | -0.4394 | 0.01288 | -0.0332 | -34.1149
-4.5 | -0.3913 | 0.01194 | -0.0297 | -32.7722
-4 | -0.3412 | 0.01104 | -0.0267 | -30.9058
-3.5 | -0.2838 | 0.01042 | -0.0249 | -27.2361
-3 | -0.2248 | 0.00985 | -0.0235 | -22.8223
-2.5 | -0.1864 | 0.00788 | -0.0199 | -23.6548
-2 | -0.1364 | 0.0066 | -0.0177 | -20.6667
-1.5 | -0.0691 | 0.00662 | -0.0178 | -10.4381
-1 | -0.0005 | 0.00664 | -0.0183 | -0.075301
-0.5 | 0.0685 | 0.00664 | -0.019 | 10.3163
0 | 0.1378 | 0.00668 | -0.0199 | 20.6287
0.5 | 0.2071 | 0.00668 | -0.0208 | 31.003
1 | 0.276 | 0.00676 | -0.0215 | 40.8284
1.5 | 0.3452 | 0.00676 | -0.0223 | 51.0651
2 | 0.414 | 0.00683 | -0.0229 | 60.6149
2.5 | 0.483 | 0.00686 | -0.0235 | 70.4082
3 | 0.552 | 0.00692 | -0.0238 | 79.7688
3.5 | 0.6198 | 0.00698 | -0.0238 | 88.7966
4 | 0.6854 | 0.00714 | -0.0232 | 95.9944
4.5 | 0.7398 | 0.00782 | -0.0208 | 94.6036
5 | 0.7628 | 0.00968 | -0.0139 | 78.8017
5.5 | 0.76 | 0.01163 | -0.0031 | 65.3482
6 | 0.7569 | 0.01405 | 0.0062 | 53.8719
6.5 | 0.7789 | 0.016 | 0.0118 | 48.6812
7 | 0.8054 | 0.01796 | 0.0165 | 44.8441
7.5 | 0.834 | 0.01992 | 0.021 | 41.8675
8 | 0.8515 | 0.02251 | 0.0261 | 37.8276
8.5 | 0.8671 | 0.02522 | 0.0312 | 34.3814
9 | 0.9074 | 0.02884 | 0.0303 | 31.4632
9.5 | 0.9255 | 0.03245 | 0.0335 | 28.5208
10 | 0.9367 | 0.03678 | 0.0368 | 25.4676
10.5 | 0.9497 | 0.04148 | 0.0396 | 22.8954
11 | 0.9489 | 0.04784 | 0.0411 | 19.8349
11.5 | 0.9366 | 0.05589 | 0.0405 | 16.7579
12 | 0.9144 | 0.06583 | 0.0375 | 13.8903
12.5 | 0.89 | 0.07719 | 0.0321 | 11.53
13 | 0.8638 | 0.09016 | 0.0245 | 9.5807
13.5 | 0.8331 | 0.10515 | 0.015 | 7.923
14 | 0.8008 | 0.12184 | 0.0044 | 6.5726
14.5 | 0.7624 | 0.14155 | -0.007 | 5.3861
15 | 0.747 | 0.15748 | -0.016 | 4.7435
15.5 | 0.7455 | 0.17103 | -0.0235 | 4.3589

## 49. Re 2M Mach 0.00 (1)
BIGFOIL.COM POLAR EXPORT
NACA65-215 a=0.0
NACA65-215 a=0.0 |  |  |  | Cl Max: | 1.234 | at alpha= | 12.5 | deg
JavaFoil+Calcfoil stall+Eppler ext transition |  |  |  | L/D Max: | 114.914 | at alpha= | 5 | deg
Re: | 2000000 |  |  | Cd Min: | 0.00529 | at alpha= | -0.5 | deg
Mach: | 0 |  |  | Cl=0 at alpha= | -0.9918 | deg
|  |  |  | @ Cl=0.1, Cd= | 0.0053359
|  |  |  | @ Cl=0.4, Cd= | 0.00552
|  |  |  | @ Cl=0.6, Cd= | 0.0058793
alpha (deg) | Cl | Cd | Cm | Cl/Cd
-16.5 | -0.802 | 0.12671 | 0.005 | -6.331
-16 | -0.821 | 0.12004 | 0.005 | -6.843
-15.5 | -0.838 | 0.11325 | 0.004 | -7.402
-15 | -0.853 | 0.10594 | 0.004 | -8.055
-14.5 | -0.866 | 0.10012 | 0.004 | -8.647
-14 | -0.873 | 0.09578 | 0.003 | -9.114
-13.5 | -0.875 | 0.0882 | 0.003 | -9.924
-13 | -0.871 | 0.08252 | 0.003 | -10.552
-12.5 | -0.861 | 0.0786 | 0.003 | -10.953
-12 | -0.857 | 0.06952 | 0.002 | -12.325
-11.5 | -0.988 | 0.01809 | 0.003 | -54.605
-11 | -0.979 | 0.01558 | 0.002 | -62.878
-10.5 | -0.957 | 0.01469 | 0.002 | -65.132
-10 | -0.93 | 0.01379 | 0.001 | -67.484
-9.5 | -0.899 | 0.01318 | 0 | -68.233
-9 | -0.864 | 0.01256 | -0.001 | -68.77
-8.5 | -0.826 | 0.01198 | -0.002 | -68.926
-8 | -0.784 | 0.01151 | -0.002 | -68.05
-7.5 | -0.739 | 0.01108 | -0.003 | -66.697
-7 | -0.691 | 0.01072 | -0.004 | -64.484
-6.5 | -0.641 | 0.01035 | -0.005 | -61.964
-6 | -0.589 | 0.00953 | -0.006 | -61.832
-5.5 | -0.534 | 0.00978 | -0.006 | -54.641
-5 | -0.478 | 0.00944 | -0.007 | -50.599
-4.5 | -0.42 | 0.00917 | -0.008 | -45.803
-4 | -0.361 | 0.00889 | -0.009 | -40.671
-3.5 | -0.302 | 0.00862 | -0.01 | -35.057
-3 | -0.243 | 0.00835 | -0.011 | -29.056
-2.5 | -0.182 | 0.00818 | -0.012 | -22.321
-2 | -0.122 | 0.00532 | -0.012 | -22.958
-1.5 | -0.062 | 0.00532 | -0.013 | -11.554
-1 | -0.001 | 0.0053 | -0.014 | -0.14
-0.5 | 0.06 | 0.00529 | -0.015 | 11.373
0 | 0.121 | 0.00536 | -0.016 | 22.611
0.5 | 0.182 | 0.00535 | -0.017 | 34.002
1 | 0.243 | 0.00539 | -0.018 | 45.027
1.5 | 0.304 | 0.00541 | -0.018 | 56.187
2 | 0.364 | 0.00546 | -0.019 | 66.596
2.5 | 0.424 | 0.00556 | -0.02 | 76.35
3 | 0.485 | 0.0056 | -0.021 | 86.579
3.5 | 0.544 | 0.00573 | -0.022 | 95.074
4 | 0.604 | 0.00589 | -0.023 | 102.492
4.5 | 0.662 | 0.00604 | -0.024 | 109.64
5 | 0.721 | 0.00627 | -0.024 | 114.914
5.5 | 0.768 | 0.01088 | -0.025 | 70.548
6 | 0.821 | 0.01134 | -0.026 | 72.386
6.5 | 0.872 | 0.01182 | -0.027 | 73.773
7 | 0.922 | 0.01234 | -0.027 | 74.696
7.5 | 0.969 | 0.01289 | -0.028 | 75.203
8 | 1.014 | 0.01349 | -0.029 | 75.16
8.5 | 1.056 | 0.01422 | -0.03 | 74.309
9 | 1.096 | 0.01498 | -0.03 | 73.157
9.5 | 1.131 | 0.01577 | -0.031 | 71.725
10 | 1.161 | 0.01667 | -0.032 | 69.634
10.5 | 1.185 | 0.01766 | -0.033 | 67.113
11 | 1.205 | 0.0187 | -0.033 | 64.427
11.5 | 1.22 | 0.01987 | -0.034 | 61.389
12 | 1.229 | 0.02141 | -0.035 | 57.38
12.5 | 1.234 | 0.0227 | -0.035 | 54.356
13 | 1.233 | 0.02423 | -0.036 | 50.9
13.5 | 1.227 | 0.0262 | -0.037 | 46.847
14 | 1.216 | 0.02864 | -0.037 | 42.441
14.5 | 1.195 | 0.03261 | -0.037 | 36.647
15 | 1.169 | 0.03623 | -0.038 | 32.262
15.5 | 1.016 | 0.09799 | -0.028 | 10.371
16 | 0.989 | 0.10649 | -0.027 | 9.284
16.5 | 0.958 | 0.11537 | -0.026 | 8.308
17 | 0.923 | 0.1306 | -0.024 | 7.065
17.5 | 0.893 | 0.13803 | -0.023 | 6.469

## 50. Re 2M Mach 0.00 (2)
BIGFOIL.COM POLAR EXPORT
NACA65-215 a=0.0
NACA65-215 a=0.0 |  |  |  | Cl Max: | 1.4111 | at alpha= | 18 | deg
XFOIL ncrit=9 |  |  |  | L/D Max: | 104.711 | at alpha= | 4 | deg
Re: | 2000000 |  |  | Cd Min: | 0.08601 | at alpha= | -19 | deg
Mach: | 0 |  |  | Cl=0 at alpha= | -0.99063 | deg
|  |  |  | @ Cl=0.1, Cd= | 0.004866
|  |  |  | @ Cl=0.4, Cd= | 0.0049766
|  |  |  | @ Cl=0.6, Cd= | 0.0058737
alpha (deg) | Cl | Cd | Cm | Cl/Cd
-19 | -1.1161 | 0.08601 | -0.0336 | -12.9764
-18.5 | -1.1643 | 0.06994 | -0.043 | -16.6471
-18 | -1.1953 | 0.05874 | -0.0482 | -20.349
-17.5 | -1.1927 | 0.05294 | -0.0503 | -22.5293
-17 | -1.204 | 0.0461 | -0.0518 | -26.1171
-16.5 | -1.1852 | 0.043 | -0.0522 | -27.5628
-16 | -1.1776 | 0.03899 | -0.0521 | -30.2026
-15.5 | -1.183 | 0.034 | -0.0508 | -34.7941
-15 | -1.1946 | 0.02879 | -0.0481 | -41.4936
-14.5 | -1.1799 | 0.02608 | -0.0461 | -45.2416
-14 | -1.1509 | 0.02466 | -0.0447 | -46.6707
-13.5 | -1.1156 | 0.02277 | -0.0449 | -48.9943
-13 | -1.0959 | 0.02137 | -0.0411 | -51.2822
-12.5 | -1.0695 | 0.02013 | -0.0381 | -53.1297
-12 | -1.0411 | 0.01893 | -0.0351 | -54.9974
-11.5 | -1.0113 | 0.01784 | -0.0321 | -56.6872
-11 | -0.9799 | 0.01692 | -0.029 | -57.9137
-10.5 | -0.9473 | 0.01615 | -0.0257 | -58.6563
-10 | -0.9083 | 0.01543 | -0.0235 | -58.8658
-9.5 | -0.8786 | 0.01374 | -0.02 | -63.9447
-9 | -0.8348 | 0.01297 | -0.0185 | -64.3639
-8.5 | -0.7877 | 0.01237 | -0.0176 | -63.6783
-8 | -0.7393 | 0.01182 | -0.0168 | -62.5465
-7.5 | -0.6895 | 0.01132 | -0.0162 | -60.9099
-7 | -0.6381 | 0.01089 | -0.0159 | -58.595
-6 | -0.5376 | 0.00972 | -0.0148 | -55.3086
-5.5 | -0.4841 | 0.00939 | -0.0147 | -51.5548
-5 | -0.4307 | 0.00897 | -0.0147 | -48.0156
-4.5 | -0.3764 | 0.00865 | -0.0148 | -43.5145
-4 | -0.3212 | 0.00835 | -0.015 | -38.4671
-3.5 | -0.2662 | 0.00806 | -0.0152 | -33.0273
-2.5 | -0.1659 | 0.00621 | -0.0146 | -26.715
-2 | -0.1161 | 0.00511 | -0.0143 | -22.7202
-1.5 | -0.0588 | 0.00495 | -0.0149 | -11.8788
-1 | -0.0011 | 0.00486 | -0.0155 | -0.22634
-0.5 | 0.0576 | 0.00483 | -0.0163 | 11.9255
0 | 0.1165 | 0.00488 | -0.0172 | 23.873
0.5 | 0.1754 | 0.00485 | -0.018 | 36.1649
1 | 0.234 | 0.00491 | -0.0188 | 47.6578
1.5 | 0.2928 | 0.0049 | -0.0197 | 59.7551
2 | 0.3513 | 0.00496 | -0.0205 | 70.8266
2.5 | 0.4098 | 0.00498 | -0.0213 | 82.2892
3 | 0.4683 | 0.00505 | -0.0221 | 92.7327
3.5 | 0.525 | 0.00521 | -0.0227 | 100.7678
4 | 0.5801 | 0.00554 | -0.023 | 104.7112
4.5 | 0.6296 | 0.00637 | -0.0225 | 98.8383
5 | 0.6743 | 0.00748 | -0.0214 | 90.1471
5.5 | 0.718 | 0.00853 | -0.0201 | 84.1735
6 | 0.76 | 0.00957 | -0.0184 | 79.4148
6.5 | 0.8045 | 0.01033 | -0.0171 | 77.88
7 | 0.8507 | 0.01088 | -0.0159 | 78.1893
7.5 | 0.8965 | 0.01138 | -0.0147 | 78.7786
8 | 0.9379 | 0.01202 | -0.0128 | 78.0283
8.5 | 0.9786 | 0.01253 | -0.0107 | 78.1006
9 | 1.0083 | 0.01313 | -0.0066 | 76.7936
9.5 | 1.0332 | 0.014 | -0.0021 | 73.8
10 | 1.0587 | 0.01482 | 0.0021 | 71.4372
10.5 | 1.1054 | 0.01574 | 0.0016 | 70.2287
11 | 1.1367 | 0.01688 | 0.0039 | 67.34
11.5 | 1.1641 | 0.01831 | 0.0065 | 63.5773
12 | 1.1858 | 0.02018 | 0.0093 | 58.7611
12.5 | 1.2164 | 0.02158 | 0.011 | 56.367
13 | 1.2453 | 0.02314 | 0.0126 | 53.8159
13.5 | 1.2706 | 0.02502 | 0.0144 | 50.7834
14 | 1.2933 | 0.02715 | 0.0161 | 47.6354
14.5 | 1.3106 | 0.02978 | 0.0178 | 44.0094
15 | 1.3231 | 0.03295 | 0.0195 | 40.1548
15.5 | 1.3418 | 0.03577 | 0.0205 | 37.5119
16 | 1.3616 | 0.03863 | 0.0211 | 35.2472
16.5 | 1.3793 | 0.04182 | 0.0216 | 32.9818
17 | 1.396 | 0.04522 | 0.0217 | 30.8713
17.5 | 1.406 | 0.0495 | 0.0216 | 28.404
18 | 1.4111 | 0.05452 | 0.0211 | 25.8822
18.5 | 1.4001 | 0.06178 | 0.0199 | 22.6627
19 | 1.4032 | 0.06768 | 0.0182 | 20.7329
19.5 | 1.4037 | 0.07424 | 0.016 | 18.9076
20 | 1.3987 | 0.08186 | 0.013 | 17.0865

## 51. Re 2M Mach 0.10 (1)
BIGFOIL.COM POLAR EXPORT
NACA65-215 a=0.0
NACA65-215 a=0.0 |  |  |  | Cl Max: | 1.223 | at alpha= | 12.5 | deg
JavaFoil+Calcfoil stall+Eppler ext transition |  |  |  | L/D Max: | 115.612 | at alpha= | 5 | deg
Re: | 2000000 |  |  | Cd Min: | 0.0053 | at alpha= | -1.5 | deg
Mach: | 0.1 |  |  | Cl=0 at alpha= | -0.9918 | deg
|  |  |  | @ Cl=0.1, Cd= | 0.0053435
|  |  |  | @ Cl=0.4, Cd= | 0.005527
|  |  |  | @ Cl=0.6, Cd= | 0.0058613
alpha (deg) | Cl | Cd | Cm | Cl/Cd
-16.5 | -0.766 | 0.12818 | 0.005 | -5.978
-16 | -0.789 | 0.12186 | 0.005 | -6.477
-15.5 | -0.81 | 0.11616 | 0.004 | -6.973
-15 | -0.828 | 0.10855 | 0.004 | -7.632
-14.5 | -0.844 | 0.10119 | 0.004 | -8.344
-14 | -0.857 | 0.09488 | 0.004 | -9.031
-13.5 | -0.86 | 0.08971 | 0.003 | -9.591
-13 | -0.857 | 0.08401 | 0.003 | -10.205
-12.5 | -0.851 | 0.07974 | 0.002 | -10.667
-12 | -0.846 | 0.07193 | 0.002 | -11.761
-11.5 | -0.98 | 0.01839 | 0.003 | -53.281
-11 | -0.973 | 0.01599 | 0.002 | -60.857
-10.5 | -0.954 | 0.01483 | 0.002 | -64.299
-10 | -0.928 | 0.01392 | 0.001 | -66.696
-9.5 | -0.898 | 0.01331 | 0 | -67.508
-9 | -0.864 | 0.01269 | -0.001 | -68.118
-8.5 | -0.827 | 0.01209 | -0.002 | -68.375
-8 | -0.785 | 0.01159 | -0.002 | -67.752
-7.5 | -0.741 | 0.01117 | -0.003 | -66.308
-7 | -0.693 | 0.01076 | -0.004 | -64.396
-6.5 | -0.643 | 0.01039 | -0.005 | -61.908
-6 | -0.591 | 0.00958 | -0.006 | -61.748
-5.5 | -0.537 | 0.00987 | -0.007 | -54.381
-5 | -0.48 | 0.00952 | -0.007 | -50.378
-4.5 | -0.422 | 0.00916 | -0.008 | -46.043
-4 | -0.363 | 0.00889 | -0.009 | -40.847
-3.5 | -0.304 | 0.00862 | -0.01 | -35.229
-3 | -0.244 | 0.00841 | -0.011 | -28.983
-2.5 | -0.183 | 0.00819 | -0.012 | -22.385
-2 | -0.123 | 0.00533 | -0.012 | -23.009
-1.5 | -0.062 | 0.0053 | -0.013 | -11.657
-1 | -0.001 | 0.00531 | -0.014 | -0.14
-0.5 | 0.06 | 0.00535 | -0.015 | 11.302
0 | 0.122 | 0.00534 | -0.016 | 22.797
0.5 | 0.183 | 0.00532 | -0.017 | 34.375
1 | 0.244 | 0.00539 | -0.018 | 45.312
1.5 | 0.305 | 0.00543 | -0.019 | 56.242
2 | 0.366 | 0.00551 | -0.019 | 66.382
2.5 | 0.426 | 0.00554 | -0.02 | 76.941
3 | 0.487 | 0.00567 | -0.021 | 85.93
3.5 | 0.547 | 0.00572 | -0.022 | 95.677
4 | 0.607 | 0.00588 | -0.023 | 103.094
4.5 | 0.666 | 0.00603 | -0.024 | 110.418
5 | 0.724 | 0.00626 | -0.025 | 115.612
5.5 | 0.771 | 0.01096 | -0.025 | 70.296
6 | 0.824 | 0.0114 | -0.026 | 72.26
6.5 | 0.876 | 0.0119 | -0.027 | 73.585
7 | 0.925 | 0.01244 | -0.027 | 74.384
7.5 | 0.973 | 0.01301 | -0.028 | 74.733
8 | 1.017 | 0.01363 | -0.029 | 74.62
8.5 | 1.059 | 0.01437 | -0.03 | 73.697
9 | 1.098 | 0.01507 | -0.031 | 72.845
9.5 | 1.133 | 0.01595 | -0.031 | 71.008
10 | 1.161 | 0.01696 | -0.032 | 68.448
10.5 | 1.184 | 0.0179 | -0.033 | 66.137
11 | 1.202 | 0.01899 | -0.033 | 63.279
11.5 | 1.215 | 0.02009 | -0.034 | 60.474
12 | 1.221 | 0.02181 | -0.035 | 55.966
12.5 | 1.223 | 0.02315 | -0.035 | 52.819
13 | 1.218 | 0.02506 | -0.036 | 48.612
13.5 | 1.208 | 0.02712 | -0.037 | 44.56
14 | 1.192 | 0.02977 | -0.037 | 40.059
14.5 | 1.153 | 0.03844 | -0.037 | 29.986
15 | 1.121 | 0.0432 | -0.037 | 25.95
15.5 | 0.972 | 0.10832 | -0.024 | 8.976
16 | 0.945 | 0.11456 | -0.025 | 8.25
16.5 | 0.912 | 0.12382 | -0.024 | 7.368
17 | 0.879 | 0.13409 | -0.023 | 6.553
17.5 | 0.846 | 0.14269 | -0.022 | 5.927

## 52. Re 2M Mach 0.10 (2)
BIGFOIL.COM POLAR EXPORT
NACA65-215 a=0.0
NACA65-215 a=0.0 |  |  |  | Cl Max: | 1.3929 | at alpha= | 17.5 | deg
XFOIL ncrit=9 |  |  |  | L/D Max: | 104.776 | at alpha= | 4 | deg
Re: | 2000000 |  |  | Cd Min: | 0.09756 | at alpha= | -18.5 | deg
Mach: | 0.1 |  |  | Cl=0 at alpha= | -0.99069 | deg
|  |  |  | @ Cl=0.1, Cd= | 0.0048784
|  |  |  | @ Cl=0.4, Cd= | 0.0049937
|  |  |  | @ Cl=0.6, Cd= | 0.0058522
alpha (deg) | Cl | Cd | Cm | Cl/Cd
-18.5 | -1.0258 | 0.09756 | -0.0273 | -10.5146
-18 | -1.0873 | 0.07691 | -0.0405 | -14.1373
-17.5 | -1.13 | 0.06288 | -0.0481 | -17.9707
-17 | -1.1519 | 0.05362 | -0.0518 | -21.4827
-16.5 | -1.1364 | 0.04964 | -0.053 | -22.8928
-16 | -1.136 | 0.04435 | -0.0539 | -25.6144
-15.5 | -1.1456 | 0.03856 | -0.0536 | -29.7095
-15 | -1.1718 | 0.03168 | -0.0514 | -36.9886
-14.5 | -1.1668 | 0.02799 | -0.0491 | -41.6863
-14 | -1.1419 | 0.02615 | -0.0475 | -43.6673
-13.5 | -1.111 | 0.02397 | -0.0472 | -46.3496
-13 | -1.0906 | 0.02236 | -0.0438 | -48.7746
-12.5 | -1.0654 | 0.02096 | -0.0407 | -50.8302
-12 | -1.0381 | 0.01961 | -0.0376 | -52.9373
-11.5 | -1.0088 | 0.01839 | -0.0345 | -54.8559
-11 | -0.9775 | 0.01737 | -0.0314 | -56.2752
-10.5 | -0.9452 | 0.01648 | -0.0281 | -57.3544
-10 | -0.9095 | 0.01572 | -0.0251 | -57.8562
-9.5 | -0.8788 | 0.0141 | -0.0216 | -62.3262
-9 | -0.8373 | 0.01317 | -0.0197 | -63.5763
-8.5 | -0.7904 | 0.01253 | -0.0185 | -63.0806
-8 | -0.7422 | 0.01195 | -0.0176 | -62.1088
-7.5 | -0.6924 | 0.01142 | -0.0169 | -60.6305
-7 | -0.6411 | 0.01096 | -0.0164 | -58.4945
-6.5 | -0.593 | 0.01022 | -0.0154 | -58.0235
-6 | -0.5402 | 0.00978 | -0.0152 | -55.2352
-5.5 | -0.4865 | 0.00943 | -0.0151 | -51.5907
-5 | -0.4327 | 0.00902 | -0.015 | -47.9712
-4.5 | -0.3782 | 0.00868 | -0.015 | -43.5714
-4 | -0.3227 | 0.00838 | -0.0152 | -38.5084
-3.5 | -0.2673 | 0.00809 | -0.0154 | -33.0408
-3 | -0.2139 | 0.00751 | -0.0154 | -28.482
-2 | -0.1168 | 0.00513 | -0.0144 | -22.768
-1.5 | -0.0591 | 0.00496 | -0.015 | -11.9153
-1 | -0.0011 | 0.00487 | -0.0156 | -0.22587
-0.5 | 0.058 | 0.00485 | -0.0164 | 11.9588
0 | 0.1171 | 0.00489 | -0.0172 | 23.9468
0.5 | 0.1765 | 0.00487 | -0.0181 | 36.2423
1 | 0.2353 | 0.00492 | -0.0189 | 47.8252
1.5 | 0.2947 | 0.00491 | -0.0198 | 60.0204
2 | 0.3535 | 0.00497 | -0.0206 | 71.1268
2.5 | 0.4123 | 0.005 | -0.0214 | 82.46
3 | 0.4711 | 0.00506 | -0.0222 | 93.1028
3.5 | 0.5282 | 0.00523 | -0.0227 | 100.9943
4 | 0.5836 | 0.00557 | -0.0231 | 104.7756
4.5 | 0.633 | 0.00642 | -0.0225 | 98.5981
5 | 0.6775 | 0.00755 | -0.0213 | 89.7351
5.5 | 0.7211 | 0.00862 | -0.0199 | 83.6543
6.5 | 0.8075 | 0.01041 | -0.0166 | 77.5696
7 | 0.8536 | 0.01097 | -0.0154 | 77.8122
7.5 | 0.8994 | 0.01147 | -0.0141 | 78.4133
8 | 0.9399 | 0.01213 | -0.0119 | 77.4856
8.5 | 0.9778 | 0.01263 | -0.0091 | 77.4188
9 | 1.0067 | 0.01331 | -0.0049 | 75.6349
9.5 | 1.0303 | 0.01431 | -0.0002 | 71.9986
10 | 1.0576 | 0.01508 | 0.0038 | 70.1326
10.5 | 1.1051 | 0.01609 | 0.0032 | 68.6824
11 | 1.136 | 0.01732 | 0.0055 | 65.5889
11.5 | 1.161 | 0.01897 | 0.0083 | 61.2019
12 | 1.185 | 0.02077 | 0.0109 | 57.0534
12.5 | 1.2148 | 0.0223 | 0.0127 | 54.4753
13 | 1.2431 | 0.02398 | 0.0144 | 51.839
13.5 | 1.2679 | 0.02598 | 0.0162 | 48.8029
14 | 1.2889 | 0.02833 | 0.0179 | 45.4959
14.5 | 1.2965 | 0.03183 | 0.0202 | 40.732
15 | 1.3192 | 0.03434 | 0.0212 | 38.4158
15.5 | 1.3364 | 0.03744 | 0.0221 | 35.6944
16 | 1.3547 | 0.0406 | 0.0227 | 33.367
16.5 | 1.3714 | 0.04403 | 0.0231 | 31.1469
17 | 1.3872 | 0.04771 | 0.0231 | 29.0757
17.5 | 1.3929 | 0.05266 | 0.0228 | 26.4508
18 | 1.3828 | 0.05978 | 0.0218 | 23.1315
18.5 | 1.3867 | 0.06555 | 0.0203 | 21.1548
19 | 1.3872 | 0.07208 | 0.0183 | 19.2453
19.5 | 1.3822 | 0.07972 | 0.0154 | 17.3382
20 | 1.3711 | 0.0887 | 0.0115 | 15.4577

## 53. Re 2M Mach 0.25 (1)
BIGFOIL.COM POLAR EXPORT
NACA65-215 a=0.0
NACA65-215 a=0.0 |  |  |  | Cl Max: | 1.17 | at alpha= | 11 | deg
JavaFoil+Calcfoil stall+Eppler ext transition |  |  |  | L/D Max: | 114.496 | at alpha= | 5 | deg
Re: | 2000000 |  |  | Cd Min: | 0.00535 | at alpha= | 0 | deg
Mach: | 0.25 |  |  | Cl=0 at alpha= | -0.99206 | deg
|  |  |  | @ Cl=0.1, Cd= | 0.0053659
|  |  |  | @ Cl=0.4, Cd= | 0.005591
|  |  |  | @ Cl=0.6, Cd= | 0.0059359
alpha (deg) | Cl | Cd | Cm | Cl/Cd
-15 | -0.613 | 0.13263 | 0.004 | -4.62
-14.5 | -0.662 | 0.11469 | 0.003 | -5.772
-14 | -0.706 | 0.10641 | 0.003 | -6.635
-13.5 | -0.736 | 0.09797 | 0.003 | -7.511
-13 | -0.754 | 0.09069 | 0.003 | -8.319
-12.5 | -0.768 | 0.08578 | 0.002 | -8.952
-12 | -0.776 | 0.07919 | 0.002 | -9.803
-11.5 | -0.778 | 0.0751 | 0.002 | -10.361
-11 | -0.776 | 0.06908 | 0.001 | -11.231
-10.5 | -0.771 | 0.06243 | 0.001 | -12.345
-10 | -0.903 | 0.01544 | 0.001 | -58.463
-9.5 | -0.886 | 0.01403 | 0 | -63.124
-9 | -0.861 | 0.01333 | -0.001 | -64.6
-8.5 | -0.829 | 0.01268 | -0.002 | -65.351
-8 | -0.792 | 0.01213 | -0.002 | -65.253
-7.5 | -0.75 | 0.01161 | -0.003 | -64.584
-7 | -0.704 | 0.01114 | -0.004 | -63.228
-6.5 | -0.655 | 0.0107 | -0.005 | -61.224
-6 | -0.603 | 0.01029 | -0.006 | -58.631
-5.5 | -0.548 | 0.00909 | -0.007 | -60.287
-5 | -0.492 | 0.00983 | -0.008 | -50.006
-4.5 | -0.433 | 0.00938 | -0.008 | -46.107
-4 | -0.373 | 0.00915 | -0.009 | -40.726
-3.5 | -0.312 | 0.00884 | -0.01 | -35.27
-3 | -0.25 | 0.00857 | -0.011 | -29.225
-2.5 | -0.188 | 0.0083 | -0.012 | -22.703
-2 | -0.126 | 0.00536 | -0.013 | -23.515
-1.5 | -0.064 | 0.00536 | -0.014 | -11.841
-1 | -0.001 | 0.00537 | -0.015 | -0.142
-0.5 | 0.062 | 0.00539 | -0.015 | 11.535
0 | 0.125 | 0.00535 | -0.016 | 23.369
0.5 | 0.188 | 0.00538 | -0.017 | 34.939
1 | 0.251 | 0.00542 | -0.018 | 46.309
1.5 | 0.314 | 0.00547 | -0.019 | 57.306
2 | 0.376 | 0.00556 | -0.02 | 67.545
2.5 | 0.438 | 0.00564 | -0.021 | 77.718
3 | 0.5 | 0.00571 | -0.022 | 87.638
3.5 | 0.562 | 0.00583 | -0.023 | 96.417
4 | 0.623 | 0.006 | -0.023 | 103.778
4.5 | 0.684 | 0.00616 | -0.024 | 110.954
5 | 0.743 | 0.00649 | -0.025 | 114.496
5.5 | 0.789 | 0.01134 | -0.026 | 69.542
6 | 0.843 | 0.01186 | -0.027 | 71.033
6.5 | 0.894 | 0.01241 | -0.027 | 72.038
7 | 0.943 | 0.013 | -0.028 | 72.545
7.5 | 0.99 | 0.01363 | -0.029 | 72.634
8 | 1.032 | 0.01438 | -0.03 | 71.803
8.5 | 1.072 | 0.01522 | -0.031 | 70.408
9 | 1.106 | 0.01609 | -0.031 | 68.757
9.5 | 1.135 | 0.01707 | -0.032 | 66.514
10 | 1.155 | 0.01826 | -0.033 | 63.22
10.5 | 1.167 | 0.01952 | -0.033 | 59.765
11 | 1.17 | 0.02095 | -0.034 | 55.863
11.5 | 1.165 | 0.02266 | -0.035 | 51.415
12 | 1.15 | 0.02471 | -0.035 | 46.55
12.5 | 1.122 | 0.02789 | -0.036 | 40.219
13 | 0.951 | 0.08192 | -0.024 | 11.607
13.5 | 0.916 | 0.08996 | -0.023 | 10.179
14 | 0.872 | 0.10011 | -0.021 | 8.712
14.5 | 0.827 | 0.11013 | -0.02 | 7.508
15 | 0.77 | 0.11948 | -0.02 | 6.441
15.5 | 0.706 | 0.12974 | -0.02 | 5.443
16 | 0.638 | 0.1412 | -0.019 | 4.515

## 54. Re 2M Mach 0.25 (2)
BIGFOIL.COM POLAR EXPORT
NACA65-215 a=0.0
NACA65-215 a=0.0 |  |  |  | Cl Max: | 1.2954 | at alpha= | 16 | deg
XFOIL ncrit=9 |  |  |  | L/D Max: | 105.183 | at alpha= | 4 | deg
Re: | 2000000 |  |  | Cd Min: | 0.18641 | at alpha= | -17.5 | deg
Mach: | 0.25 |  |  | Cl=0 at alpha= | -0.99507 | deg
|  |  |  | @ Cl=0.1, Cd= | 0.00493
|  |  |  | @ Cl=0.4, Cd= | 0.0050597
|  |  |  | @ Cl=0.6, Cd= | 0.0057099
alpha (deg) | Cl | Cd | Cm | Cl/Cd
-17.5 | -0.6258 | 0.18641 | 0.0162 | -3.3571
-17 | -0.6042 | 0.18188 | 0.0126 | -3.322
-16.5 | -0.5923 | 0.17339 | 0.0079 | -3.416
-16 | -0.5969 | 0.15921 | 0.0011 | -3.7491
-15 | -0.8989 | 0.06854 | -0.0498 | -13.115
-14.5 | -0.9445 | 0.05512 | -0.0571 | -17.1353
-14 | -0.9801 | 0.0454 | -0.0599 | -21.5881
-12.5 | -1.0072 | 0.02898 | -0.0558 | -34.755
-12 | -0.9988 | 0.02591 | -0.0518 | -38.5488
-11.5 | -0.9839 | 0.02315 | -0.0477 | -42.5011
-11 | -0.9606 | 0.02103 | -0.0439 | -45.6776
-10.5 | -0.9318 | 0.0193 | -0.0402 | -48.2798
-10 | -0.9002 | 0.01783 | -0.0364 | -50.4879
-9.5 | -0.8675 | 0.01654 | -0.0325 | -52.4486
-9 | -0.8414 | 0.01469 | -0.0276 | -57.2771
-8.5 | -0.8007 | 0.01359 | -0.0248 | -58.9183
-8 | -0.7541 | 0.0128 | -0.0228 | -58.9141
-7.5 | -0.7057 | 0.01209 | -0.0212 | -58.3706
-7 | -0.6554 | 0.01144 | -0.0198 | -57.2902
-6.5 | -0.6047 | 0.01079 | -0.0186 | -56.0426
-6 | -0.5537 | 0.01011 | -0.0175 | -54.7676
-5.5 | -0.4989 | 0.00967 | -0.017 | -51.5926
-5 | -0.443 | 0.00933 | -0.0168 | -47.4812
-4.5 | -0.388 | 0.00884 | -0.0164 | -43.8914
-4 | -0.3308 | 0.00856 | -0.0165 | -38.6449
-3.5 | -0.2738 | 0.00821 | -0.0165 | -33.3496
-3 | -0.2177 | 0.00778 | -0.0165 | -27.982
-2.5 | -0.1679 | 0.00666 | -0.0158 | -25.2102
-2 | -0.1201 | 0.00521 | -0.015 | -23.0518
-1.5 | -0.061 | 0.00503 | -0.0155 | -12.1272
-1 | -0.0006 | 0.00493 | -0.0162 | -0.1217
-0.5 | 0.0602 | 0.00493 | -0.0169 | 12.211
0 | 0.1213 | 0.00493 | -0.0178 | 24.6045
0.5 | 0.1827 | 0.00495 | -0.0187 | 36.9091
1 | 0.2435 | 0.00496 | -0.0195 | 49.0927
2 | 0.3656 | 0.00502 | -0.0213 | 72.8287
2.5 | 0.4263 | 0.00509 | -0.022 | 83.7525
3 | 0.487 | 0.00514 | -0.0228 | 94.7471
3.5 | 0.5463 | 0.00531 | -0.0233 | 102.8814
4 | 0.6027 | 0.00573 | -0.0234 | 105.1832
4.5 | 0.6515 | 0.00671 | -0.0224 | 97.0939
5 | 0.6953 | 0.00793 | -0.0206 | 87.6797
5.5 | 0.7372 | 0.0091 | -0.0185 | 81.011
6 | 0.7776 | 0.01016 | -0.0159 | 76.5354
6.5 | 0.8233 | 0.01082 | -0.0141 | 76.0906
7 | 0.8682 | 0.01142 | -0.012 | 76.0245
7.5 | 0.9094 | 0.01201 | -0.0093 | 75.7202
8 | 0.9389 | 0.01273 | -0.0045 | 73.7549
8.5 | 0.9712 | 0.01352 | -0.0006 | 71.8343
9 | 0.9999 | 0.01455 | 0.0035 | 68.7216
9.5 | 1.0256 | 0.01577 | 0.0079 | 65.0349
10 | 1.0591 | 0.01692 | 0.0106 | 62.5946
10.5 | 1.1011 | 0.01843 | 0.011 | 59.745
11 | 1.1267 | 0.02034 | 0.014 | 55.3933
11.5 | 1.1468 | 0.0227 | 0.0171 | 50.5198
12 | 1.1731 | 0.02479 | 0.0194 | 47.3215
12.5 | 1.199 | 0.027 | 0.0215 | 44.4074
13 | 1.224 | 0.02938 | 0.0234 | 41.661
13.5 | 1.2383 | 0.0327 | 0.0255 | 37.8685
14 | 1.2453 | 0.03687 | 0.0273 | 33.7754
14.5 | 1.2661 | 0.04012 | 0.0283 | 31.5578
15 | 1.2776 | 0.04441 | 0.0291 | 28.7683
15.5 | 1.2874 | 0.04914 | 0.0294 | 26.1986
16 | 1.2954 | 0.05433 | 0.0291 | 23.8432
16.5 | 1.2929 | 0.06105 | 0.0279 | 21.1777
17 | 1.2845 | 0.06888 | 0.0258 | 18.6484
17.5 | 1.2704 | 0.07811 | 0.0225 | 16.2642
18 | 1.2514 | 0.08874 | 0.0177 | 14.1019
18.5 | 1.2307 | 0.10033 | 0.0117 | 12.2665
19 | 1.2039 | 0.11358 | 0.0042 | 10.5996
19.5 | 1.1621 | 0.13021 | -0.006 | 8.9248
20 | 1.1218 | 0.14734 | -0.0168 | 7.6137

## 55. Re 2M Mach 0.50 (1)
BIGFOIL.COM POLAR EXPORT
NACA65-215 a=0.0
NACA65-215 a=0.0 |  |  |  | Cl Max: | 1.149 | at alpha= | 20 | deg
JavaFoil+Calcfoil stall+Eppler ext transition |  |  |  | L/D Max: | 118.46 | at alpha= | 4 | deg
Re: | 2000000 |  |  | Cd Min: | 0.00555 | at alpha= | -1.5 | deg
Mach: | 0.5 |  |  | Cl=0 at alpha= | -0.99286 | deg
|  |  |  | @ Cl=0.1, Cd= | 0.0055844
|  |  |  | @ Cl=0.4, Cd= | 0.0058697
|  |  |  | @ Cl=0.6, Cd= | 0.0063046
alpha (deg) | Cl | Cd | Cm | Cl/Cd
-20 | -1.044 | 0.17906 | 0.01 | -5.832
-19.5 | -1.018 | 0.17251 | 0.009 | -5.899
-19 | -0.991 | 0.16807 | 0.009 | -5.897
-18.5 | -0.964 | 0.16254 | 0.009 | -5.934
-18 | -0.936 | 0.1557 | 0.008 | -6.014
-17.5 | -0.909 | 0.15039 | 0.007 | -6.045
-17 | -0.882 | 0.14784 | 0.007 | -5.964
-16.5 | -0.855 | 0.14452 | 0.006 | -5.916
-16 | -0.828 | 0.14044 | 0.006 | -5.897
-15.5 | -0.8 | 0.13501 | 0.005 | -5.925
-15 | -0.772 | 0.12406 | 0.005 | -6.226
-14.5 | -0.745 | 0.1207 | 0.004 | -6.176
-14 | -0.718 | 0.11923 | 0.004 | -6.025
-13.5 | -0.691 | 0.11642 | 0.004 | -5.939
-13 | -0.663 | 0.10798 | 0.003 | -6.14
-12.5 | -0.636 | 0.10683 | 0.003 | -5.949
-12 | -0.608 | 0.10114 | 0.002 | -6.015
-11.5 | -0.581 | 0.10043 | 0.002 | -5.787
-11 | -0.554 | 0.09101 | 0.001 | -6.086
-10.5 | -0.527 | 0.09262 | 0.001 | -5.688
-10 | -0.498 | 0.08111 | 0 | -6.145
-9.5 | -0.471 | 0.06893 | 0 | -6.833
-9 | -0.444 | 0.07738 | 0 | -5.731
-8.5 | -0.417 | 0.05579 | -0.001 | -7.471
-8 | -0.388 | 0.06255 | -0.001 | -6.208
-7.5 | -0.546 | 0.05141 | -0.002 | -10.618
-7 | -0.572 | 0.04575 | -0.002 | -12.491
-6.5 | -0.679 | 0.01255 | -0.005 | -54.098
-6 | -0.642 | 0.01183 | -0.006 | -54.262
-5.5 | -0.591 | 0.01123 | -0.007 | -52.631
-5 | -0.534 | 0.0107 | -0.008 | -49.943
-4.5 | -0.474 | 0.01021 | -0.009 | -46.419
-4 | -0.411 | 0.00982 | -0.01 | -41.811
-3.5 | -0.345 | 0.00947 | -0.011 | -36.474
-3 | -0.278 | 0.00878 | -0.012 | -31.725
-2.5 | -0.21 | 0.00893 | -0.013 | -23.525
-2 | -0.141 | 0.00864 | -0.014 | -16.284
-1.5 | -0.071 | 0.00555 | -0.015 | -12.794
-1 | -0.001 | 0.00556 | -0.016 | -0.154
-0.5 | 0.069 | 0.00558 | -0.017 | 12.444
0 | 0.14 | 0.00559 | -0.018 | 24.995
0.5 | 0.21 | 0.00562 | -0.019 | 37.415
1 | 0.28 | 0.00567 | -0.02 | 49.457
1.5 | 0.351 | 0.00582 | -0.021 | 60.315
2 | 0.42 | 0.00589 | -0.022 | 71.249
2.5 | 0.489 | 0.00602 | -0.023 | 81.296
3 | 0.559 | 0.00619 | -0.024 | 90.296
3.5 | 0.627 | 0.00638 | -0.025 | 98.331
4 | 0.692 | 0.00584 | -0.026 | 118.46
4.5 | 0.756 | 0.00677 | -0.027 | 111.716
5 | 0.806 | 0.01266 | -0.028 | 63.613
5.5 | 0.863 | 0.01339 | -0.028 | 64.456
6 | 0.916 | 0.01419 | -0.029 | 64.504
6.5 | 0.962 | 0.0151 | -0.03 | 63.692
7 | 0.997 | 0.01616 | -0.031 | 61.713
7.5 | 1.017 | 0.0176 | -0.032 | 57.801
8 | 1.009 | 0.01923 | -0.033 | 52.46
8.5 | 0.78 | 0.05632 | -0.017 | 13.848
9 | 0.552 | 0.06361 | -0.016 | 8.673
9.5 | 0.578 | 0.07672 | -0.015 | 7.538
10 | 0.606 | 0.08795 | -0.016 | 6.891
10.5 | 0.633 | 0.08601 | -0.017 | 7.362
11 | 0.66 | 0.09208 | -0.017 | 7.17
11.5 | 0.689 | 0.09901 | -0.019 | 6.956
12 | 0.715 | 0.09914 | -0.019 | 7.213
12.5 | 0.742 | 0.10358 | -0.02 | 7.162
13 | 0.769 | 0.10778 | -0.02 | 7.134
13.5 | 0.797 | 0.11577 | -0.022 | 6.885
14 | 0.824 | 0.11945 | -0.022 | 6.897
14.5 | 0.851 | 0.12468 | -0.023 | 6.822
15 | 0.879 | 0.13035 | -0.025 | 6.744
15.5 | 0.906 | 0.13391 | -0.025 | 6.765
16 | 0.933 | 0.13759 | -0.026 | 6.78
16.5 | 0.96 | 0.14279 | -0.027 | 6.724
17 | 0.99 | 0.15283 | -0.029 | 6.479
17.5 | 1.015 | 0.15379 | -0.029 | 6.598
18 | 1.041 | 0.15911 | -0.03 | 6.545
18.5 | 1.068 | 0.16386 | -0.031 | 6.521
19 | 1.099 | 0.17033 | -0.033 | 6.455
19.5 | 1.123 | 0.17464 | -0.032 | 6.431
20 | 1.149 | 0.18428 | -0.033 | 6.237

## 56. Re 2M Mach 0.50 (2)
BIGFOIL.COM POLAR EXPORT
NACA65-215 a=0.0
NACA65-215 a=0.0 |  |  |  | Cl Max: | 1.0181 | at alpha= | 11 | deg
XFOIL ncrit=9 |  |  |  | L/D Max: | 109.354 | at alpha= | 3.5 | deg
Re: | 2000000 |  |  | Cd Min: | 0.25269 | at alpha= | -20 | deg
Mach: | 0.5 |  |  | Cl=0 at alpha= | -1.0044 | deg
|  |  |  | @ Cl=0.1, Cd= | 0.0052114
|  |  |  | @ Cl=0.4, Cd= | 0.005336
|  |  |  | @ Cl=0.6, Cd= | 0.0056353
alpha (deg) | Cl | Cd | Cm | Cl/Cd
-20 | -0.742 | 0.25269 | 0.0514 | -2.9364
-19.5 | -0.7235 | 0.24244 | 0.0458 | -2.9842
-19 | -0.6999 | 0.23586 | 0.0408 | -2.9674
-18.5 | -0.6789 | 0.22756 | 0.0357 | -2.9834
-18 | -0.6611 | 0.21741 | 0.0301 | -3.0408
-17.5 | -0.6393 | 0.2099 | 0.0252 | -3.0457
-17 | -0.6227 | 0.1996 | 0.0194 | -3.1197
-16.5 | -0.5997 | 0.19307 | 0.015 | -3.1061
-16 | -0.5789 | 0.1852 | 0.0101 | -3.1258
-15 | -0.5407 | 0.1667 | -0.0021 | -3.2436
-14.5 | -0.5269 | 0.15981 | -0.0045 | -3.297
-14 | -0.5149 | 0.15063 | -0.0092 | -3.4183
-13.5 | -0.5048 | 0.14088 | -0.0143 | -3.5832
-13 | -0.4973 | 0.13077 | -0.0198 | -3.8029
-12.5 | -0.4945 | 0.11987 | -0.0258 | -4.1253
-12 | -0.4963 | 0.10852 | -0.0322 | -4.5734
-11.5 | -0.5076 | 0.09578 | -0.0397 | -5.2996
-11 | -0.5279 | 0.0814 | -0.0487 | -6.4853
-10.5 | -0.5676 | 0.06245 | -0.0622 | -9.0889
-10 | -0.6093 | 0.05018 | -0.0691 | -12.1423
-9.5 | -0.6476 | 0.04107 | -0.071 | -15.7682
-9 | -0.6769 | 0.03412 | -0.0689 | -19.8388
-8.5 | -0.6978 | 0.02852 | -0.0639 | -24.467
-8 | -0.7035 | 0.0239 | -0.0573 | -29.4351
-7.5 | -0.6883 | 0.01955 | -0.051 | -35.2072
-7 | -0.6478 | 0.0161 | -0.0467 | -40.236
-6.5 | -0.6079 | 0.01395 | -0.0416 | -43.5771
-6 | -0.5702 | 0.01274 | -0.0357 | -44.7567
-5.5 | -0.5308 | 0.01134 | -0.0305 | -46.8078
-5 | -0.4779 | 0.01054 | -0.0273 | -45.3416
-4.5 | -0.4202 | 0.00988 | -0.0251 | -42.5304
-4 | -0.3613 | 0.00927 | -0.0233 | -38.9752
-3.5 | -0.2981 | 0.00886 | -0.0224 | -33.6456
-3 | -0.2346 | 0.00846 | -0.0217 | -27.7305
-2.5 | -0.1729 | 0.00795 | -0.021 | -21.7484
-2 | -0.1313 | 0.00581 | -0.018 | -22.599
-1.5 | -0.0683 | 0.00528 | -0.0178 | -12.9356
-1 | 0.0006 | 0.00521 | -0.0185 | 0.11516
-0.5 | 0.0702 | 0.00519 | -0.0193 | 13.526
0 | 0.1398 | 0.00524 | -0.0202 | 26.6794
0.5 | 0.2102 | 0.00523 | -0.0213 | 40.1912
1 | 0.2794 | 0.00528 | -0.0221 | 52.9167
1.5 | 0.3499 | 0.0053 | -0.0231 | 66.0189
2 | 0.4194 | 0.00535 | -0.0238 | 78.3925
2.5 | 0.4895 | 0.00542 | -0.0246 | 90.3137
3 | 0.5592 | 0.00549 | -0.0251 | 101.8579
3.5 | 0.6266 | 0.00573 | -0.0251 | 109.3543
4.5 | 0.723 | 0.00806 | -0.0193 | 89.7022
5 | 0.7503 | 0.00966 | -0.013 | 77.6708
5.5 | 0.7612 | 0.0111 | -0.0038 | 68.5766
6 | 0.787 | 0.01243 | 0.0024 | 63.3146
6.5 | 0.8223 | 0.01371 | 0.0071 | 59.9781
7 | 0.8602 | 0.01506 | 0.0112 | 57.1182
7.5 | 0.8895 | 0.01693 | 0.0159 | 52.5399
8 | 0.9221 | 0.01879 | 0.0201 | 49.074
8.5 | 0.9479 | 0.0211 | 0.0248 | 44.9242
9 | 0.967 | 0.02386 | 0.0296 | 40.5281
9.5 | 0.9774 | 0.02704 | 0.035 | 36.1464
10.5 | 1.0164 | 0.03596 | 0.0383 | 28.2647
11 | 1.0181 | 0.04154 | 0.0409 | 24.5089
11.5 | 1.0089 | 0.04862 | 0.0418 | 20.7507
12 | 0.9827 | 0.05803 | 0.0406 | 16.9343
12.5 | 0.9509 | 0.06931 | 0.0365 | 13.7195
13 | 0.9191 | 0.08206 | 0.0298 | 11.2003
13.5 | 0.8871 | 0.09643 | 0.0209 | 9.1994
14 | 0.8574 | 0.11188 | 0.0109 | 7.6636
14.5 | 0.8298 | 0.12789 | 0.0009 | 6.4884
15 | 0.7972 | 0.14571 | -0.0098 | 5.4711
15.5 | 0.7946 | 0.15806 | -0.0172 | 5.0272
16 | 0.7848 | 0.17296 | -0.026 | 4.5375

## 57. Re 3M Mach 0.00 (1)
BIGFOIL.COM POLAR EXPORT
NACA65-215 a=0.0
NACA65-215 a=0.0 |  |  |  | Cl Max: | 1.238 | at alpha= | 12.5 | deg
JavaFoil+Calcfoil stall+Eppler ext transition |  |  |  | L/D Max: | 114.554 | at alpha= | 4.5 | deg
Re: | 3000000 |  |  | Cd Min: | 0.00497 | at alpha= | -2 | deg
Mach: | 0 |  |  | Cl=0 at alpha= | -0.9918 | deg
|  |  |  | @ Cl=0.1, Cd= | 0.0049897
|  |  |  | @ Cl=0.4, Cd= | 0.005212
|  |  |  | @ Cl=0.6, Cd= | 0.0055987
alpha (deg) | Cl | Cd | Cm | Cl/Cd
-17.5 | -0.76 | 0.13551 | 0.006 | -5.607
-17 | -0.783 | 0.12761 | 0.006 | -6.135
-16.5 | -0.804 | 0.12042 | 0.005 | -6.678
-16 | -0.824 | 0.11493 | 0.005 | -7.168
-15.5 | -0.841 | 0.10921 | 0.005 | -7.699
-15 | -0.855 | 0.1029 | 0.004 | -8.308
-14.5 | -0.867 | 0.09733 | 0.004 | -8.91
-14 | -0.879 | 0.08969 | 0.004 | -9.801
-13.5 | -0.892 | 0.07653 | 0.004 | -11.657
-13 | -0.983 | 0.0311 | 0.005 | -31.595
-12.5 | -1.014 | 0.01975 | 0.004 | -51.358
-12 | -1.012 | 0.01706 | 0.004 | -59.305
-11.5 | -1.002 | 0.0155 | 0.003 | -64.615
-11 | -0.985 | 0.01428 | 0.002 | -68.962
-10.5 | -0.961 | 0.01353 | 0.002 | -71.025
-10 | -0.934 | 0.01276 | 0.001 | -73.164
-9.5 | -0.902 | 0.01221 | 0 | -73.855
-9 | -0.867 | 0.01168 | -0.001 | -74.185
-8.5 | -0.828 | 0.01113 | -0.002 | -74.41
-8 | -0.786 | 0.01071 | -0.002 | -73.396
-7.5 | -0.741 | 0.01031 | -0.003 | -71.851
-7 | -0.693 | 0.00911 | -0.004 | -76.105
-6.5 | -0.644 | 0.00992 | -0.005 | -64.849
-6 | -0.59 | 0.00942 | -0.006 | -62.635
-5.5 | -0.534 | 0.0091 | -0.006 | -58.709
-5 | -0.478 | 0.00878 | -0.007 | -54.389
-4.5 | -0.42 | 0.00854 | -0.008 | -49.163
-4 | -0.361 | 0.00829 | -0.009 | -43.586
-3.5 | -0.302 | 0.00805 | -0.01 | -37.533
-3 | -0.243 | 0.00786 | -0.011 | -30.878
-2.5 | -0.183 | 0.00764 | -0.012 | -23.889
-2 | -0.122 | 0.00497 | -0.012 | -24.596
-1.5 | -0.062 | 0.00498 | -0.013 | -12.35
-1 | -0.001 | 0.005 | -0.014 | -0.148
-0.5 | 0.06 | 0.00497 | -0.015 | 12.113
0 | 0.121 | 0.005 | -0.016 | 24.234
0.5 | 0.182 | 0.00502 | -0.017 | 36.236
1 | 0.243 | 0.00505 | -0.018 | 48.099
1.5 | 0.304 | 0.00511 | -0.018 | 59.497
2 | 0.364 | 0.00517 | -0.019 | 70.427
2.5 | 0.424 | 0.00524 | -0.02 | 81.027
3 | 0.485 | 0.0053 | -0.021 | 91.483
3.5 | 0.544 | 0.00544 | -0.022 | 99.994
4 | 0.604 | 0.00561 | -0.023 | 107.604
4.5 | 0.662 | 0.00578 | -0.024 | 114.554
5 | 0.721 | 0.00677 | -0.024 | 106.465
5.5 | 0.77 | 0.01018 | -0.025 | 75.604
6 | 0.823 | 0.01057 | -0.026 | 77.849
6.5 | 0.875 | 0.01101 | -0.027 | 79.447
7 | 0.924 | 0.01149 | -0.027 | 80.473
7.5 | 0.972 | 0.01199 | -0.028 | 81.106
8 | 1.017 | 0.01251 | -0.029 | 81.299
8.5 | 1.06 | 0.01315 | -0.03 | 80.574
9 | 1.099 | 0.01385 | -0.031 | 79.34
9.5 | 1.135 | 0.01458 | -0.031 | 77.83
10 | 1.164 | 0.01538 | -0.032 | 75.72
10.5 | 1.189 | 0.01627 | -0.033 | 73.062
11 | 1.209 | 0.01723 | -0.033 | 70.151
11.5 | 1.224 | 0.0182 | -0.034 | 67.261
12 | 1.233 | 0.01969 | -0.035 | 62.638
12.5 | 1.238 | 0.02094 | -0.035 | 59.119
13 | 1.238 | 0.02225 | -0.036 | 55.645
13.5 | 1.233 | 0.02397 | -0.037 | 51.434
14 | 1.223 | 0.02585 | -0.037 | 47.292
14.5 | 1.206 | 0.02857 | -0.038 | 42.22
15 | 1.181 | 0.03132 | -0.038 | 37.721
15.5 | 1.137 | 0.0395 | -0.038 | 28.794
16 | 1.096 | 0.04741 | -0.038 | 23.124
16.5 | 1.042 | 0.06174 | -0.037 | 16.875
17 | 0.93 | 0.12147 | -0.026 | 7.657
17.5 | 0.899 | 0.13076 | -0.026 | 6.872

## 58. Re 3M Mach 0.00 (2)
BIGFOIL.COM POLAR EXPORT
NACA65-215 a=0.0
NACA65-215 a=0.0 |  |  |  | Cl Max: | 1.5113 | at alpha= | 19.5 | deg
XFOIL ncrit=9 |  |  |  | L/D Max: | 105.654 | at alpha= | 3.5 | deg
Re: | 3000000 |  |  | Cd Min: | 0.06587 | at alpha= | 20 | deg
Mach: | 0 |  |  | Cl=0 at alpha= | -0.99658 | deg
|  |  |  | @ Cl=0.1, Cd= | 0.0043613
|  |  |  | @ Cl=0.4, Cd= | 0.0045063
|  |  |  | @ Cl=0.6, Cd= | 0.0061949
alpha (deg) | Cl | Cd | Cm | Cl/Cd
-20 | -1.3746 | 0.06058 | -0.0465 | -22.6907
-19.5 | -1.3903 | 0.05255 | -0.0493 | -26.4567
-19 | -1.4008 | 0.04584 | -0.0507 | -30.5585
-18.5 | -1.4006 | 0.04082 | -0.0511 | -34.3116
-18 | -1.3907 | 0.03704 | -0.0508 | -37.5459
-17.5 | -1.3759 | 0.03395 | -0.0502 | -40.5272
-17 | -1.3606 | 0.03105 | -0.0492 | -43.8196
-16.5 | -1.3415 | 0.0286 | -0.0479 | -46.9056
-16 | -1.3193 | 0.02648 | -0.0465 | -49.8225
-15.5 | -1.2901 | 0.02495 | -0.0453 | -51.7074
-15 | -1.2663 | 0.0231 | -0.0433 | -54.8182
-14 | -1.2011 | 0.02059 | -0.0408 | -58.3341
-13.5 | -1.173 | 0.01953 | -0.038 | -60.0614
-13 | -1.1448 | 0.01841 | -0.0352 | -62.1836
-12.5 | -1.1328 | 0.01637 | -0.03 | -69.1998
-12 | -1.1055 | 0.01534 | -0.0262 | -72.0665
-11.5 | -1.0757 | 0.01458 | -0.0224 | -73.7791
-11 | -1.0362 | 0.01395 | -0.0202 | -74.2796
-10.5 | -0.9932 | 0.01332 | -0.0186 | -74.5646
-10 | -0.9486 | 0.01268 | -0.0173 | -74.8107
-9.5 | -0.9021 | 0.0121 | -0.0163 | -74.5537
-9 | -0.8533 | 0.01162 | -0.0155 | -73.4337
-8.5 | -0.8031 | 0.0112 | -0.015 | -71.7054
-8 | -0.7568 | 0.01038 | -0.0139 | -72.9094
-7.5 | -0.7053 | 0.00996 | -0.0136 | -70.8133
-7 | -0.6526 | 0.00957 | -0.0134 | -68.1923
-6.5 | -0.599 | 0.00924 | -0.0134 | -64.8268
-6 | -0.5453 | 0.00888 | -0.0134 | -61.4077
-5.5 | -0.4916 | 0.0085 | -0.0134 | -57.8353
-5 | -0.4365 | 0.00822 | -0.0137 | -53.1022
-4.5 | -0.381 | 0.00797 | -0.014 | -47.8043
-4 | -0.3254 | 0.00769 | -0.0143 | -42.3147
-3.5 | -0.2694 | 0.00745 | -0.0147 | -36.1611
-3 | -0.2138 | 0.00711 | -0.015 | -30.0703
-2 | -0.1121 | 0.00521 | -0.0147 | -21.5163
-1.5 | -0.058 | 0.00459 | -0.0149 | -12.6362
-1 | -0.0004 | 0.00443 | -0.0156 | -0.090293
-0.5 | 0.0581 | 0.00434 | -0.0164 | 13.3871
0 | 0.117 | 0.00437 | -0.0172 | 26.7735
0.5 | 0.1762 | 0.00436 | -0.0182 | 40.4128
1 | 0.235 | 0.0044 | -0.019 | 53.4091
1.5 | 0.2941 | 0.00441 | -0.0199 | 66.6893
2 | 0.3529 | 0.00445 | -0.0208 | 79.3034
2.5 | 0.4115 | 0.00452 | -0.0217 | 91.0398
3 | 0.4694 | 0.00464 | -0.0224 | 101.1638
3.5 | 0.5251 | 0.00497 | -0.0228 | 105.6539
4 | 0.5758 | 0.00578 | -0.0226 | 99.6194
4.5 | 0.6248 | 0.00662 | -0.0221 | 94.3807
5 | 0.6721 | 0.00753 | -0.0213 | 89.2563
6 | 0.7653 | 0.00912 | -0.0194 | 83.9145
6.5 | 0.8143 | 0.00964 | -0.0187 | 84.471
7 | 0.8636 | 0.01007 | -0.0181 | 85.7597
8 | 0.9585 | 0.01098 | -0.0163 | 87.2951
8.5 | 1.0012 | 0.01156 | -0.0146 | 86.609
9 | 1.0431 | 0.01207 | -0.0128 | 86.4209
9.5 | 1.0755 | 0.01256 | -0.0091 | 85.629
10 | 1.1039 | 0.01325 | -0.0051 | 83.3132
10.5 | 1.1272 | 0.01424 | -0.0006 | 79.1573
11.5 | 1.2021 | 0.01594 | 0.0023 | 75.4141
12 | 1.2332 | 0.01709 | 0.0045 | 72.1592
12.5 | 1.262 | 0.01843 | 0.0068 | 68.4753
13 | 1.2836 | 0.0203 | 0.0096 | 63.2315
13.5 | 1.3122 | 0.02183 | 0.0114 | 60.1099
14 | 1.3396 | 0.0235 | 0.013 | 57.0043
14.5 | 1.3663 | 0.02526 | 0.0145 | 54.0895
15 | 1.3888 | 0.02741 | 0.0161 | 50.6676
15.5 | 1.4094 | 0.02977 | 0.0176 | 47.343
16 | 1.4273 | 0.03249 | 0.0189 | 43.9304
16.5 | 1.4368 | 0.03608 | 0.0202 | 39.8226
17 | 1.457 | 0.03888 | 0.0208 | 37.4743
17.5 | 1.4718 | 0.04231 | 0.0213 | 34.7861
18 | 1.4853 | 0.04605 | 0.0214 | 32.2541
18.5 | 1.498 | 0.05 | 0.0212 | 29.96
19 | 1.5073 | 0.05446 | 0.0207 | 27.6772
19.5 | 1.5113 | 0.05979 | 0.0198 | 25.2768
20 | 1.5109 | 0.06587 | 0.0183 | 22.9376

## 59. Re 3M Mach 0.10 (1)
BIGFOIL.COM POLAR EXPORT
NACA65-215 a=0.0
NACA65-215 a=0.0 |  |  |  | Cl Max: | 1.227 | at alpha= | 12.5 | deg
JavaFoil+Calcfoil stall+Eppler ext transition |  |  |  | L/D Max: | 113.678 | at alpha= | 4.5 | deg
Re: | 3000000 |  |  | Cd Min: | 0.00498 | at alpha= | -1 | deg
Mach: | 0.1 |  |  | Cl=0 at alpha= | -0.9918 | deg
|  |  |  | @ Cl=0.1, Cd= | 0.0050064
|  |  |  | @ Cl=0.4, Cd= | 0.0052213
|  |  |  | @ Cl=0.6, Cd= | 0.0055802
alpha (deg) | Cl | Cd | Cm | Cl/Cd
-17 | -0.742 | 0.13044 | 0.005 | -5.689
-16.5 | -0.768 | 0.12371 | 0.005 | -6.207
-16 | -0.791 | 0.11654 | 0.005 | -6.788
-15.5 | -0.812 | 0.1105 | 0.005 | -7.348
-15 | -0.831 | 0.10411 | 0.004 | -7.98
-14.5 | -0.846 | 0.09849 | 0.004 | -8.587
-14 | -0.858 | 0.09306 | 0.004 | -9.223
-13.5 | -0.869 | 0.08227 | 0.004 | -10.567
-13 | -0.87 | 0.07554 | 0.003 | -11.512
-12.5 | -0.896 | 0.05471 | 0.004 | -16.374
-12 | -1 | 0.0177 | 0.004 | -56.514
-11.5 | -0.994 | 0.01576 | 0.003 | -63.084
-11 | -0.979 | 0.01457 | 0.002 | -67.195
-10.5 | -0.958 | 0.01366 | 0.002 | -70.121
-10 | -0.932 | 0.01291 | 0.001 | -72.168
-9.5 | -0.901 | 0.01233 | 0 | -73.099
-9 | -0.867 | 0.01177 | -0.001 | -73.637
-8.5 | -0.829 | 0.01123 | -0.002 | -73.816
-8 | -0.787 | 0.01077 | -0.002 | -73.092
-7.5 | -0.743 | 0.01038 | -0.003 | -71.523
-7 | -0.695 | 0.00916 | -0.004 | -75.925
-6.5 | -0.646 | 0.00994 | -0.005 | -65.009
-6 | -0.593 | 0.00954 | -0.006 | -62.155
-5.5 | -0.537 | 0.00919 | -0.007 | -58.439
-5 | -0.48 | 0.00886 | -0.007 | -54.185
-4.5 | -0.422 | 0.00861 | -0.008 | -49.019
-4 | -0.363 | 0.00831 | -0.009 | -43.693
-3.5 | -0.304 | 0.00811 | -0.01 | -37.437
-3 | -0.244 | 0.00785 | -0.011 | -31.059
-2.5 | -0.183 | 0.00762 | -0.012 | -24.065
-2 | -0.123 | 0.00501 | -0.012 | -24.485
-1.5 | -0.062 | 0.005 | -0.013 | -12.37
-1 | -0.001 | 0.00498 | -0.014 | -0.149
-0.5 | 0.06 | 0.005 | -0.015 | 12.095
0 | 0.122 | 0.00501 | -0.016 | 24.31
0.5 | 0.183 | 0.005 | -0.017 | 36.567
1 | 0.244 | 0.00507 | -0.018 | 48.141
1.5 | 0.305 | 0.00511 | -0.019 | 59.731
2 | 0.366 | 0.00521 | -0.019 | 70.215
2.5 | 0.426 | 0.00523 | -0.02 | 81.592
3 | 0.487 | 0.00537 | -0.021 | 90.727
3.5 | 0.547 | 0.00543 | -0.022 | 100.789
4 | 0.607 | 0.0056 | -0.023 | 108.328
4.5 | 0.666 | 0.00586 | -0.024 | 113.678
5 | 0.724 | 0.00684 | -0.025 | 105.84
5.5 | 0.773 | 0.01023 | -0.025 | 75.532
6 | 0.826 | 0.01065 | -0.026 | 77.555
6.5 | 0.878 | 0.01108 | -0.027 | 79.258
7 | 0.928 | 0.01157 | -0.028 | 80.213
7.5 | 0.975 | 0.01208 | -0.028 | 80.711
8 | 1.02 | 0.01264 | -0.029 | 80.69
8.5 | 1.062 | 0.0133 | -0.03 | 79.873
9 | 1.101 | 0.01399 | -0.031 | 78.722
9.5 | 1.136 | 0.01474 | -0.031 | 77.076
10 | 1.164 | 0.01566 | -0.032 | 74.33
10.5 | 1.188 | 0.01649 | -0.033 | 72.026
11 | 1.206 | 0.01753 | -0.034 | 68.81
11.5 | 1.219 | 0.01857 | -0.034 | 65.629
12 | 1.225 | 0.02005 | -0.035 | 61.112
12.5 | 1.227 | 0.02138 | -0.036 | 57.398
13 | 1.224 | 0.02266 | -0.036 | 54.037
13.5 | 1.215 | 0.02462 | -0.037 | 49.338
14 | 1.2 | 0.02664 | -0.037 | 45.065
14.5 | 1.178 | 0.02993 | -0.038 | 39.379
15 | 1.146 | 0.03395 | -0.038 | 33.743
15.5 | 1.082 | 0.04846 | -0.037 | 22.332
16 | 0.99 | 0.08278 | -0.033 | 11.953
16.5 | 0.927 | 0.10962 | -0.028 | 8.458
17 | 0.883 | 0.12722 | -0.025 | 6.944
17.5 | 0.849 | 0.13649 | -0.024 | 6.219

## 60. Re 3M Mach 0.10 (2)
BIGFOIL.COM POLAR EXPORT
NACA65-215 a=0.0
NACA65-215 a=0.0 |  |  |  | Cl Max: | 1.4943 | at alpha= | 19 | deg
XFOIL ncrit=9 |  |  |  | L/D Max: | 106.104 | at alpha= | 3.5 | deg
Re: | 3000000 |  |  | Cd Min: | 0.07372 | at alpha= | -20 | deg
Mach: | 0.1 |  |  | Cl=0 at alpha= | -0.99745 | deg
|  |  |  | @ Cl=0.1, Cd= | 0.004364
|  |  |  | @ Cl=0.4, Cd= | 0.0045133
|  |  |  | @ Cl=0.6, Cd= | 0.0061821
alpha (deg) | Cl | Cd | Cm | Cl/Cd
-20 | -1.3016 | 0.07372 | -0.0423 | -17.656
-19.5 | -1.331 | 0.06246 | -0.0479 | -21.3096
-19 | -1.3569 | 0.05291 | -0.0515 | -25.6454
-18.5 | -1.3668 | 0.04617 | -0.053 | -29.6036
-18 | -1.3636 | 0.04131 | -0.0534 | -33.009
-17.5 | -1.3547 | 0.03734 | -0.0531 | -36.2801
-17 | -1.3424 | 0.03395 | -0.0523 | -39.5405
-16.5 | -1.3263 | 0.03103 | -0.0512 | -42.7425
-16 | -1.307 | 0.02852 | -0.0498 | -45.8275
-15.5 | -1.2792 | 0.02676 | -0.0486 | -47.8027
-15 | -1.2578 | 0.02459 | -0.0466 | -51.1509
-14 | -1.196 | 0.02157 | -0.0439 | -55.4474
-13.5 | -1.1694 | 0.02034 | -0.041 | -57.4926
-13 | -1.1427 | 0.01904 | -0.038 | -60.0158
-12.5 | -1.1255 | 0.01717 | -0.0335 | -65.5504
-12 | -1.1016 | 0.01584 | -0.0293 | -69.5455
-11.5 | -1.0731 | 0.0149 | -0.0254 | -72.0201
-11 | -1.038 | 0.01425 | -0.0222 | -72.8421
-10.5 | -0.9957 | 0.01358 | -0.0203 | -73.3211
-10 | -0.9516 | 0.01291 | -0.0187 | -73.7103
-9.5 | -0.9056 | 0.01228 | -0.0174 | -73.7459
-9 | -0.8572 | 0.01175 | -0.0165 | -72.9532
-8.5 | -0.807 | 0.0113 | -0.0158 | -71.4159
-8 | -0.7602 | 0.0105 | -0.0146 | -72.4
-7.5 | -0.7089 | 0.01003 | -0.0141 | -70.678
-7 | -0.656 | 0.00963 | -0.0139 | -68.1205
-6.5 | -0.6022 | 0.00929 | -0.0138 | -64.8224
-6 | -0.5477 | 0.00897 | -0.0139 | -61.0591
-5.5 | -0.4942 | 0.00853 | -0.0137 | -57.9367
-5 | -0.4388 | 0.00825 | -0.0139 | -53.1879
-4.5 | -0.3828 | 0.008 | -0.0142 | -47.85
-4 | -0.327 | 0.00771 | -0.0145 | -42.4125
-3.5 | -0.2706 | 0.00747 | -0.0148 | -36.2249
-3 | -0.2146 | 0.00715 | -0.0152 | -30.014
-2 | -0.1124 | 0.00526 | -0.0148 | -21.3688
-1.5 | -0.0583 | 0.0046 | -0.015 | -12.6739
-1 | -0.0003 | 0.00443 | -0.0157 | -0.06772
-0.5 | 0.0585 | 0.00435 | -0.0165 | 13.4483
0 | 0.1177 | 0.00437 | -0.0174 | 26.9336
0.5 | 0.1773 | 0.00437 | -0.0183 | 40.5721
1 | 0.2365 | 0.00441 | -0.0192 | 53.6281
1.5 | 0.296 | 0.00443 | -0.0201 | 66.8172
2 | 0.3551 | 0.00446 | -0.0209 | 79.6188
2.5 | 0.4141 | 0.00453 | -0.0218 | 91.4128
3 | 0.4723 | 0.00465 | -0.0225 | 101.5699
3.5 | 0.5284 | 0.00498 | -0.0229 | 106.1044
4 | 0.579 | 0.00581 | -0.0226 | 99.6558
4.5 | 0.6281 | 0.00668 | -0.0221 | 94.0269
5 | 0.6756 | 0.00758 | -0.0213 | 89.1293
5.5 | 0.7216 | 0.00847 | -0.0202 | 85.1948
6 | 0.7686 | 0.0092 | -0.0191 | 83.5435
6.5 | 0.8179 | 0.0097 | -0.0184 | 84.3196
7 | 0.8674 | 0.01015 | -0.0177 | 85.4581
7.5 | 0.9151 | 0.01063 | -0.0167 | 86.0865
8 | 0.962 | 0.01108 | -0.0156 | 86.8231
8.5 | 1.0036 | 0.01169 | -0.0136 | 85.8512
9 | 1.0432 | 0.01217 | -0.0112 | 85.719
9.5 | 1.0741 | 0.01273 | -0.0072 | 84.3755
10 | 1.1028 | 0.01349 | -0.0032 | 81.7494
10.5 | 1.1269 | 0.01451 | 0.0011 | 77.6637
11 | 1.1684 | 0.01528 | 0.002 | 76.466
11.5 | 1.2023 | 0.01636 | 0.004 | 73.4902
12 | 1.2329 | 0.01759 | 0.0063 | 70.091
12.5 | 1.2611 | 0.01906 | 0.0087 | 66.1647
13 | 1.2836 | 0.02096 | 0.0113 | 61.2405
13.5 | 1.3118 | 0.02258 | 0.0132 | 58.0957
14 | 1.3386 | 0.02438 | 0.0149 | 54.9057
14.5 | 1.3648 | 0.02626 | 0.0165 | 51.9726
15 | 1.3861 | 0.02862 | 0.0181 | 48.4312
15.5 | 1.4052 | 0.03122 | 0.0196 | 45.0096
16 | 1.4169 | 0.0346 | 0.0211 | 40.9509
16.5 | 1.4335 | 0.03776 | 0.022 | 37.9635
17 | 1.4526 | 0.04082 | 0.0226 | 35.5855
17.5 | 1.466 | 0.04455 | 0.0229 | 32.9068
18 | 1.4771 | 0.04873 | 0.023 | 30.3119
18.5 | 1.4872 | 0.05315 | 0.0226 | 27.9812
19 | 1.4943 | 0.05813 | 0.0219 | 25.7062
19.5 | 1.4922 | 0.06446 | 0.0205 | 23.1492
20 | 1.4792 | 0.07261 | 0.018 | 20.3718

## 61. Re 3M Mach 0.25 (1)
BIGFOIL.COM POLAR EXPORT
NACA65-215 a=0.0
NACA65-215 a=0.0 |  |  |  | Cl Max: | 1.175 | at alpha= | 11 | deg
JavaFoil+Calcfoil stall+Eppler ext transition |  |  |  | L/D Max: | 114.272 | at alpha= | 4.5 | deg
Re: | 3000000 |  |  | Cd Min: | 0.005 | at alpha= | -1 | deg
Mach: | 0.25 |  |  | Cl=0 at alpha= | -0.99206 | deg
|  |  |  | @ Cl=0.1, Cd= | 0.00503
|  |  |  | @ Cl=0.4, Cd= | 0.0052771
|  |  |  | @ Cl=0.6, Cd= | 0.0056421
alpha (deg) | Cl | Cd | Cm | Cl/Cd
-15.5 | -0.558 | 0.13784 | 0.004 | -4.046
-15 | -0.613 | 0.12653 | 0.004 | -4.844
-14.5 | -0.663 | 0.10997 | 0.004 | -6.027
-14 | -0.707 | 0.10156 | 0.003 | -6.958
-13.5 | -0.737 | 0.09527 | 0.003 | -7.732
-13 | -0.756 | 0.08802 | 0.003 | -8.583
-12.5 | -0.769 | 0.08328 | 0.002 | -9.234
-12 | -0.78 | 0.07501 | 0.002 | -10.4
-11.5 | -0.784 | 0.06973 | 0.002 | -11.246
-11 | -0.787 | 0.06191 | 0.002 | -12.718
-10.5 | -0.924 | 0.01501 | 0.002 | -61.577
-10 | -0.911 | 0.01389 | 0.001 | -65.605
-9.5 | -0.891 | 0.01307 | 0 | -68.175
-9 | -0.864 | 0.01239 | -0.001 | -69.748
-8.5 | -0.831 | 0.01177 | -0.002 | -70.629
-8 | -0.794 | 0.01127 | -0.002 | -70.419
-7.5 | -0.752 | 0.01078 | -0.003 | -69.71
-7 | -0.706 | 0.01036 | -0.004 | -68.125
-6.5 | -0.657 | 0.00998 | -0.005 | -65.83
-6 | -0.605 | 0.00919 | -0.006 | -65.83
-5.5 | -0.55 | 0.00949 | -0.007 | -57.944
-5 | -0.492 | 0.00905 | -0.008 | -54.347
-4.5 | -0.433 | 0.00873 | -0.008 | -49.582
-4 | -0.373 | 0.00853 | -0.009 | -43.708
-3.5 | -0.312 | 0.00824 | -0.01 | -37.826
-3 | -0.25 | 0.00799 | -0.011 | -31.348
-2.5 | -0.188 | 0.00778 | -0.012 | -24.225
-2 | -0.126 | 0.00503 | -0.013 | -25.044
-1.5 | -0.064 | 0.00502 | -0.014 | -12.656
-1 | -0.001 | 0.005 | -0.015 | -0.153
-0.5 | 0.062 | 0.00503 | -0.015 | 12.363
0 | 0.125 | 0.00503 | -0.016 | 24.854
0.5 | 0.188 | 0.00502 | -0.017 | 37.421
1 | 0.251 | 0.0051 | -0.018 | 49.187
1.5 | 0.314 | 0.00518 | -0.019 | 60.61
2 | 0.376 | 0.00525 | -0.02 | 71.573
2.5 | 0.438 | 0.00532 | -0.021 | 82.398
3 | 0.5 | 0.00546 | -0.022 | 91.628
3.5 | 0.562 | 0.00553 | -0.023 | 101.638
4 | 0.623 | 0.00571 | -0.023 | 109.053
4.5 | 0.684 | 0.00598 | -0.024 | 114.272
5 | 0.743 | 0.00708 | -0.025 | 105.038
5.5 | 0.791 | 0.0106 | -0.026 | 74.598
6 | 0.845 | 0.01105 | -0.027 | 76.482
6.5 | 0.897 | 0.01155 | -0.027 | 77.63
7 | 0.946 | 0.01208 | -0.028 | 78.316
7.5 | 0.992 | 0.01267 | -0.029 | 78.349
8 | 1.035 | 0.01333 | -0.03 | 77.697
8.5 | 1.075 | 0.01409 | -0.031 | 76.279
9 | 1.109 | 0.01492 | -0.031 | 74.379
9.5 | 1.139 | 0.01579 | -0.032 | 72.11
10 | 1.159 | 0.01686 | -0.033 | 68.726
10.5 | 1.171 | 0.01797 | -0.034 | 65.152
11 | 1.175 | 0.0192 | -0.034 | 61.171
11.5 | 1.17 | 0.02083 | -0.035 | 56.154
12 | 1.156 | 0.02258 | -0.036 | 51.181
12.5 | 1.132 | 0.02481 | -0.036 | 45.621
13 | 1.098 | 0.02746 | -0.037 | 39.988
13.5 | 1.026 | 0.03973 | -0.036 | 25.836
14 | 0.886 | 0.08991 | -0.026 | 9.852
14.5 | 0.829 | 0.10546 | -0.022 | 7.865
15 | 0.771 | 0.11436 | -0.021 | 6.741
15.5 | 0.707 | 0.12448 | -0.02 | 5.679
16 | 0.638 | 0.1343 | -0.02 | 4.753

## 62. Re 3M Mach 0.25 (2)
BIGFOIL.COM POLAR EXPORT
NACA65-215 a=0.0
NACA65-215 a=0.0 |  |  |  | Cl Max: | 1.3995 | at alpha= | 17 | deg
XFOIL ncrit=9 |  |  |  | L/D Max: | 103.496 | at alpha= | 3 | deg
Re: | 3000000 |  |  | Cd Min: | 0.20465 | at alpha= | -19 | deg
Mach: | 0.25 |  |  | Cl=0 at alpha= | -1 | deg
|  |  |  | @ Cl=0.1, Cd= | 0.0044136
|  |  |  | @ Cl=0.4, Cd= | 0.0045474
|  |  |  | @ Cl=0.6, Cd= | 0.0060328
alpha (deg) | Cl | Cd | Cm | Cl/Cd
-19 | -0.6798 | 0.20465 | 0.0286 | -3.3218
-18.5 | -0.6636 | 0.198 | 0.0242 | -3.3515
-18 | -0.6439 | 0.19256 | 0.0202 | -3.3439
-16.5 | -0.9295 | 0.09136 | -0.0352 | -10.174
-16 | -1.0232 | 0.06552 | -0.0527 | -15.6166
-15.5 | -1.0725 | 0.05229 | -0.0592 | -20.5106
-15 | -1.0949 | 0.0441 | -0.0611 | -24.8277
-14 | -1.1031 | 0.03322 | -0.0603 | -33.2059
-13.5 | -1.1025 | 0.02894 | -0.0581 | -38.0961
-13 | -1.0977 | 0.02553 | -0.0542 | -42.9965
-12.5 | -1.0829 | 0.0229 | -0.0504 | -47.2882
-12 | -1.0592 | 0.02093 | -0.0468 | -50.6068
-11.5 | -1.0505 | 0.01793 | -0.0412 | -58.589
-11 | -1.022 | 0.01649 | -0.0371 | -61.977
-10.5 | -0.9889 | 0.01544 | -0.0331 | -64.0479
-10 | -0.9568 | 0.01452 | -0.0286 | -65.8953
-9.5 | -0.9172 | 0.01358 | -0.0254 | -67.5405
-9 | -0.8725 | 0.01275 | -0.023 | -68.4314
-8.5 | -0.8248 | 0.01203 | -0.0211 | -68.5619
-8 | -0.7742 | 0.01144 | -0.0197 | -67.6748
-7.5 | -0.727 | 0.01054 | -0.0178 | -68.9753
-7 | -0.6738 | 0.01003 | -0.0169 | -67.1785
-6.5 | -0.6189 | 0.00959 | -0.0163 | -64.536
-5.5 | -0.5078 | 0.00876 | -0.0155 | -57.968
-4.5 | -0.3934 | 0.00814 | -0.0155 | -48.3292
-3.5 | -0.2775 | 0.00759 | -0.0159 | -36.5613
-3 | -0.2195 | 0.00731 | -0.0161 | -30.0274
-2 | -0.1136 | 0.00554 | -0.0156 | -20.5054
-1.5 | -0.0601 | 0.00466 | -0.0155 | -12.897
-1 | 0 | 0.00447 | -0.0162 | 0
-0.5 | 0.0608 | 0.00442 | -0.017 | 13.7557
0 | 0.1221 | 0.00441 | -0.0179 | 27.6871
0.5 | 0.1836 | 0.00444 | -0.0189 | 41.3514
1 | 0.2448 | 0.00444 | -0.0198 | 55.1351
1.5 | 0.3061 | 0.0045 | -0.0207 | 68.0222
2 | 0.3673 | 0.00451 | -0.0216 | 81.4412
2.5 | 0.4285 | 0.00458 | -0.0224 | 93.559
3 | 0.4885 | 0.00472 | -0.0231 | 103.4958
4 | 0.5973 | 0.00598 | -0.0229 | 99.8829
4.5 | 0.6464 | 0.00694 | -0.0219 | 93.1412
5 | 0.6936 | 0.00791 | -0.0206 | 87.6865
5.5 | 0.7392 | 0.00884 | -0.019 | 83.6199
6 | 0.7866 | 0.00957 | -0.0175 | 82.1944
6.5 | 0.8368 | 0.01007 | -0.0163 | 83.0983
7 | 0.8855 | 0.01057 | -0.0149 | 83.7748
7.5 | 0.9328 | 0.01106 | -0.0132 | 84.34
8 | 0.9744 | 0.01163 | -0.0104 | 83.7833
8.5 | 1.0042 | 0.0123 | -0.0056 | 81.6423
9.5 | 1.0699 | 0.01392 | 0.0019 | 76.8606
10 | 1.0937 | 0.01525 | 0.0065 | 71.718
10.5 | 1.1231 | 0.01627 | 0.0103 | 69.0289
11 | 1.1696 | 0.01755 | 0.0103 | 66.6439
11.5 | 1.2005 | 0.01908 | 0.0129 | 62.9193
12 | 1.2266 | 0.02099 | 0.0158 | 58.4374
12.5 | 1.2478 | 0.02333 | 0.0187 | 53.4848
13 | 1.2764 | 0.02532 | 0.0208 | 50.4107
13.5 | 1.3004 | 0.02771 | 0.023 | 46.9289
14 | 1.3225 | 0.03036 | 0.025 | 43.5606
14.5 | 1.3445 | 0.03318 | 0.0266 | 40.5214
15 | 1.3496 | 0.03757 | 0.0284 | 35.9223
15.5 | 1.3647 | 0.04141 | 0.0294 | 32.9558
16 | 1.3805 | 0.04536 | 0.0301 | 30.4343
16.5 | 1.3896 | 0.0502 | 0.0303 | 27.6813
17 | 1.3995 | 0.05519 | 0.03 | 25.3579
17.5 | 1.395 | 0.06211 | 0.0288 | 22.4602
18 | 1.3764 | 0.07122 | 0.0262 | 19.326
18.5 | 1.3647 | 0.0801 | 0.0228 | 17.0375
19 | 1.3523 | 0.08967 | 0.0185 | 15.0809
19.5 | 1.3191 | 0.10295 | 0.0114 | 12.813
20 | 1.2851 | 0.11721 | 0.003 | 10.9641

## 63. Re 3M Mach 0.50 (1)
BIGFOIL.COM POLAR EXPORT
NACA65-215 a=0.0
NACA65-215 a=0.0 |  |  |  | Cl Max: | 1.151 | at alpha= | 20 | deg
JavaFoil+Calcfoil stall+Eppler ext transition |  |  |  | L/D Max: | 109.784 | at alpha= | 4 | deg
Re: | 3000000 |  |  | Cd Min: | 0.0052 | at alpha= | -1 | deg
Mach: | 0.5 |  |  | Cl=0 at alpha= | -0.99286 | deg
|  |  |  | @ Cl=0.1, Cd= | 0.0052231
|  |  |  | @ Cl=0.4, Cd= | 0.0054868
|  |  |  | @ Cl=0.6, Cd= | 0.0059466
alpha (deg) | Cl | Cd | Cm | Cl/Cd
-20 | -1.045 | 0.16927 | 0.01 | -6.176
-19.5 | -1.018 | 0.16476 | 0.009 | -6.18
-19 | -0.991 | 0.15961 | 0.009 | -6.212
-18.5 | -0.965 | 0.15563 | 0.009 | -6.2
-18 | -0.938 | 0.14926 | 0.008 | -6.287
-17.5 | -0.91 | 0.14339 | 0.007 | -6.345
-17 | -0.882 | 0.14144 | 0.007 | -6.238
-16.5 | -0.855 | 0.13479 | 0.006 | -6.346
-16 | -0.829 | 0.13075 | 0.006 | -6.337
-15.5 | -0.801 | 0.13059 | 0.006 | -6.133
-15 | -0.773 | 0.11951 | 0.005 | -6.468
-14.5 | -0.746 | 0.1147 | 0.004 | -6.503
-14 | -0.719 | 0.11413 | 0.004 | -6.299
-13.5 | -0.692 | 0.10866 | 0.004 | -6.367
-13 | -0.664 | 0.10371 | 0.003 | -6.4
-12.5 | -0.636 | 0.10013 | 0.003 | -6.35
-12 | -0.609 | 0.09502 | 0.002 | -6.405
-11.5 | -0.581 | 0.09322 | 0.002 | -6.237
-11 | -0.554 | 0.08662 | 0.001 | -6.398
-10.5 | -0.527 | 0.087 | 0.001 | -6.058
-10 | -0.499 | 0.07578 | 0 | -6.582
-9.5 | -0.472 | 0.06588 | 0 | -7.157
-9 | -0.444 | 0.06005 | 0 | -7.396
-8.5 | -0.418 | 0.05379 | -0.001 | -7.77
-8 | -0.388 | 0.06068 | -0.001 | -6.402
-7.5 | -0.547 | 0.04929 | -0.002 | -11.089
-7 | -0.697 | 0.01226 | -0.005 | -56.865
-6.5 | -0.681 | 0.01171 | -0.005 | -58.112
-6 | -0.643 | 0.011 | -0.006 | -58.46
-5.5 | -0.592 | 0.01045 | -0.007 | -56.713
-5 | -0.536 | 0.00998 | -0.008 | -53.662
-4.5 | -0.475 | 0.00953 | -0.009 | -49.867
-4 | -0.412 | 0.00839 | -0.01 | -49.056
-3.5 | -0.347 | 0.00907 | -0.011 | -38.22
-3 | -0.279 | 0.00862 | -0.012 | -32.351
-2.5 | -0.21 | 0.0083 | -0.013 | -25.32
-2 | -0.141 | 0.00805 | -0.014 | -17.489
-1.5 | -0.071 | 0.00522 | -0.015 | -13.598
-1 | -0.001 | 0.0052 | -0.016 | -0.165
-0.5 | 0.069 | 0.00521 | -0.017 | 13.32
0 | 0.14 | 0.00524 | -0.018 | 26.666
0.5 | 0.21 | 0.00529 | -0.019 | 39.748
1 | 0.28 | 0.00534 | -0.02 | 52.511
1.5 | 0.351 | 0.00543 | -0.021 | 64.597
2 | 0.42 | 0.00551 | -0.022 | 76.113
2.5 | 0.489 | 0.00562 | -0.023 | 87.138
3 | 0.559 | 0.00582 | -0.024 | 96.066
3.5 | 0.627 | 0.00603 | -0.025 | 104.06
4 | 0.694 | 0.00633 | -0.026 | 109.784
4.5 | 0.754 | 0.00737 | -0.027 | 102.27
5 | 0.808 | 0.01179 | -0.028 | 68.528
5.5 | 0.865 | 0.01246 | -0.029 | 69.45
6 | 0.918 | 0.0132 | -0.029 | 69.565
6.5 | 0.964 | 0.01402 | -0.03 | 68.758
7 | 1 | 0.01501 | -0.031 | 66.617
7.5 | 1.02 | 0.01631 | -0.032 | 62.557
8 | 1.012 | 0.01781 | -0.033 | 56.821
8.5 | 0.931 | 0.01963 | -0.034 | 47.419
9 | 0.553 | 0.06183 | -0.017 | 8.936
9.5 | 0.579 | 0.0731 | -0.016 | 7.915
10 | 0.608 | 0.06583 | -0.018 | 9.228
10.5 | 0.634 | 0.07128 | -0.018 | 8.9
11 | 0.661 | 0.08287 | -0.018 | 7.977
11.5 | 0.689 | 0.08433 | -0.02 | 8.175
12 | 0.715 | 0.09285 | -0.02 | 7.706
12.5 | 0.742 | 0.0977 | -0.02 | 7.596
13 | 0.769 | 0.1034 | -0.021 | 7.441
13.5 | 0.798 | 0.1106 | -0.022 | 7.211
14 | 0.824 | 0.11426 | -0.023 | 7.215
14.5 | 0.851 | 0.11725 | -0.023 | 7.26
15 | 0.881 | 0.12199 | -0.026 | 7.22
15.5 | 0.906 | 0.12483 | -0.026 | 7.26
16 | 0.933 | 0.13059 | -0.026 | 7.148
16.5 | 0.961 | 0.13526 | -0.028 | 7.106
17 | 0.992 | 0.14412 | -0.03 | 6.882
17.5 | 1.015 | 0.1431 | -0.029 | 7.095
18 | 1.042 | 0.15004 | -0.03 | 6.948
18.5 | 1.072 | 0.15663 | -0.032 | 6.842
19 | 1.103 | 0.15998 | -0.034 | 6.894
19.5 | 1.124 | 0.16555 | -0.033 | 6.789
20 | 1.151 | 0.17207 | -0.033 | 6.686

## 64. Re 3M Mach 0.50 (2)
BIGFOIL.COM POLAR EXPORT
NACA65-215 a=0.0
NACA65-215 a=0.0 |  |  |  | Cl Max: | 1.0551 | at alpha= | 11 | deg
XFOIL ncrit=9 |  |  |  | L/D Max: | 112.116 | at alpha= | 3 | deg
Re: | 3000000 |  |  | Cd Min: | 0.25067 | at alpha= | -20 | deg
Mach: | 0.5 |  |  | Cl=0 at alpha= | -1.0081 | deg
|  |  |  | @ Cl=0.1, Cd= | 0.0046382
|  |  |  | @ Cl=0.4, Cd= | 0.0047673
|  |  |  | @ Cl=0.6, Cd= | 0.0056234
alpha (deg) | Cl | Cd | Cm | Cl/Cd
-20 | -0.7453 | 0.25067 | 0.0511 | -2.9732
-19.5 | -0.7245 | 0.24223 | 0.0457 | -2.991
-19 | -0.7029 | 0.2342 | 0.0405 | -3.0013
-18.5 | -0.686 | 0.22387 | 0.0349 | -3.0643
-18 | -0.663 | 0.2168 | 0.03 | -3.0581
-17.5 | -0.6438 | 0.20791 | 0.0247 | -3.0965
-17 | -0.6254 | 0.19889 | 0.0194 | -3.1445
-16.5 | -0.6036 | 0.19161 | 0.0147 | -3.1501
-16 | -0.5908 | 0.18092 | 0.0091 | -3.2655
-15.5 | -0.5714 | 0.17363 | 0.0047 | -3.2909
-15 | -0.5528 | 0.16628 | 0.0005 | -3.3245
-14.5 | -0.5383 | 0.15738 | -0.0044 | -3.4204
-14 | -0.5273 | 0.14743 | -0.0099 | -3.5766
-13.5 | -0.5224 | 0.13611 | -0.016 | -3.8381
-13 | -0.5184 | 0.12522 | -0.022 | -4.1399
-12.5 | -0.526 | 0.11261 | -0.0293 | -4.671
-12 | -0.5311 | 0.1012 | -0.0363 | -5.248
-11.5 | -0.5445 | 0.08852 | -0.0443 | -6.1512
-11 | -0.5634 | 0.07307 | -0.0552 | -7.7104
-10.5 | -0.5953 | 0.05895 | -0.0654 | -10.0984
-10 | -0.6303 | 0.04855 | -0.0705 | -12.9825
-9.5 | -0.6644 | 0.04024 | -0.0713 | -16.5109
-9 | -0.6951 | 0.03331 | -0.0685 | -20.8676
-8.5 | -0.7227 | 0.02702 | -0.0625 | -26.7469
-8 | -0.7358 | 0.02093 | -0.0549 | -35.1553
-7.5 | -0.7142 | 0.01622 | -0.0488 | -44.0321
-7 | -0.6825 | 0.01363 | -0.0427 | -50.0734
-6.5 | -0.6502 | 0.01218 | -0.0358 | -53.3826
-5.5 | -0.5511 | 0.01021 | -0.0275 | -53.9765
-4.5 | -0.4339 | 0.00888 | -0.023 | -48.8626
-4 | -0.37 | 0.00849 | -0.0219 | -43.5807
-3.5 | -0.3055 | 0.00809 | -0.0212 | -37.7627
-3 | -0.2396 | 0.0078 | -0.0209 | -30.7179
-2.5 | -0.1746 | 0.00747 | -0.0206 | -23.3735
-2 | -0.1167 | 0.00655 | -0.0197 | -17.8168
-1.5 | -0.0669 | 0.00487 | -0.0179 | -13.7372
-1 | 0.0011 | 0.00467 | -0.0185 | 0.23555
-0.5 | 0.0713 | 0.00463 | -0.0195 | 15.3996
0 | 0.1411 | 0.00465 | -0.0204 | 30.3441
0.5 | 0.2117 | 0.00466 | -0.0215 | 45.4292
1 | 0.2815 | 0.0047 | -0.0224 | 59.8936
2 | 0.4223 | 0.00478 | -0.0244 | 88.3473
2.5 | 0.4926 | 0.00487 | -0.0251 | 101.1499
3 | 0.5617 | 0.00501 | -0.0256 | 112.1158
4 | 0.6741 | 0.00681 | -0.0225 | 98.9868
4.5 | 0.7165 | 0.00812 | -0.0186 | 88.2389
5 | 0.7513 | 0.00942 | -0.0134 | 79.7558
5.5 | 0.7778 | 0.01043 | -0.0063 | 74.5733
6 | 0.8117 | 0.01137 | -0.0006 | 71.3896
6.5 | 0.8512 | 0.01239 | 0.0038 | 68.7006
7 | 0.8895 | 0.01362 | 0.0083 | 65.3084
7.5 | 0.9267 | 0.01505 | 0.0126 | 61.5748
8 | 0.9573 | 0.0169 | 0.0174 | 56.645
8.5 | 0.9877 | 0.01894 | 0.022 | 52.1489
9 | 1.0117 | 0.02146 | 0.0268 | 47.1435
9.5 | 1.0353 | 0.02412 | 0.0314 | 42.9229
10 | 1.0424 | 0.02772 | 0.0368 | 37.6046
11 | 1.0551 | 0.03841 | 0.0411 | 27.4694
11.5 | 1.0433 | 0.04531 | 0.0429 | 23.0258
12 | 1.0236 | 0.05374 | 0.0426 | 19.0473
12.5 | 0.9997 | 0.06364 | 0.0397 | 15.7087
13 | 0.9644 | 0.07602 | 0.034 | 12.6861
13.5 | 0.9318 | 0.08966 | 0.0259 | 10.3926
14 | 0.9013 | 0.10443 | 0.0164 | 8.6307
14.5 | 0.8741 | 0.11978 | 0.0066 | 7.2975
15 | 0.8486 | 0.13544 | -0.0032 | 6.2655
15.5 | 0.8198 | 0.15245 | -0.0137 | 5.3775
16 | 0.808 | 0.16714 | -0.0227 | 4.8343

## 65. Re 4M Mach 0.00 (1)
BIGFOIL.COM POLAR EXPORT
NACA65-215 a=0.0
NACA65-215 a=0.0 |  |  |  | Cl Max: | 1.242 | at alpha= | 13 | deg
JavaFoil+Calcfoil stall+Eppler ext transition |  |  |  | L/D Max: | 108.18 | at alpha= | 4 | deg
Re: | 4000000 |  |  | Cd Min: | 0.00477 | at alpha= | -1 | deg
Mach: | 0 |  |  | Cl=0 at alpha= | -0.9918 | deg
|  |  |  | @ Cl=0.1, Cd= | 0.0047897
|  |  |  | @ Cl=0.4, Cd= | 0.005062
|  |  |  | @ Cl=0.6, Cd= | 0.0055627
alpha (deg) | Cl | Cd | Cm | Cl/Cd
-18 | -0.737 | 0.14938 | 0.006 | -4.934
-17.5 | -0.761 | 0.13299 | 0.006 | -5.722
-17 | -0.784 | 0.1243 | 0.006 | -6.309
-16.5 | -0.806 | 0.11727 | 0.006 | -6.874
-16 | -0.826 | 0.1111 | 0.005 | -7.437
-15.5 | -0.844 | 0.10505 | 0.005 | -8.03
-15 | -0.858 | 0.09998 | 0.005 | -8.58
-14.5 | -0.871 | 0.09346 | 0.004 | -9.32
-14 | -0.888 | 0.08284 | 0.004 | -10.718
-13.5 | -1.024 | 0.02243 | 0.006 | -45.677
-13 | -1.03 | 0.019 | 0.005 | -54.227
-12.5 | -1.028 | 0.01691 | 0.005 | -60.809
-12 | -1.019 | 0.01554 | 0.004 | -65.612
-11.5 | -1.005 | 0.01449 | 0.003 | -69.414
-11 | -0.987 | 0.01345 | 0.002 | -73.438
-10.5 | -0.964 | 0.01278 | 0.002 | -75.415
-10 | -0.936 | 0.01209 | 0.001 | -77.404
-9.5 | -0.904 | 0.01159 | 0 | -78.027
-9 | -0.868 | 0.01108 | -0.001 | -78.409
-8.5 | -0.83 | 0.01058 | -0.002 | -78.425
-8 | -0.787 | 0.01019 | -0.002 | -77.251
-7.5 | -0.742 | 0.00894 | -0.003 | -83.06
-7 | -0.695 | 0.00971 | -0.004 | -71.586
-6.5 | -0.644 | 0.00933 | -0.005 | -68.947
-6 | -0.59 | 0.00899 | -0.006 | -65.654
-5.5 | -0.534 | 0.00868 | -0.006 | -61.568
-5 | -0.478 | 0.00839 | -0.007 | -56.96
-4.5 | -0.42 | 0.00818 | -0.008 | -51.32
-4 | -0.361 | 0.00792 | -0.009 | -45.636
-3.5 | -0.302 | 0.00768 | -0.01 | -39.354
-3 | -0.243 | 0.00751 | -0.011 | -32.315
-2.5 | -0.183 | 0.00732 | -0.012 | -24.925
-2 | -0.122 | 0.00483 | -0.012 | -25.31
-1.5 | -0.062 | 0.00479 | -0.013 | -12.845
-1 | -0.001 | 0.00477 | -0.014 | -0.155
-0.5 | 0.06 | 0.00477 | -0.015 | 12.609
0 | 0.121 | 0.0048 | -0.016 | 25.216
0.5 | 0.182 | 0.00485 | -0.017 | 37.516
1 | 0.243 | 0.0049 | -0.018 | 49.571
1.5 | 0.304 | 0.00492 | -0.018 | 61.711
2 | 0.364 | 0.00502 | -0.019 | 72.53
2.5 | 0.424 | 0.00509 | -0.02 | 83.411
3 | 0.485 | 0.00516 | -0.021 | 93.896
3.5 | 0.544 | 0.00532 | -0.022 | 102.262
4 | 0.604 | 0.00558 | -0.023 | 108.18
4.5 | 0.662 | 0.00638 | -0.024 | 103.876
5 | 0.721 | 0.00705 | -0.024 | 102.226
5.5 | 0.771 | 0.00969 | -0.025 | 79.576
6 | 0.824 | 0.01008 | -0.026 | 81.772
6.5 | 0.876 | 0.01049 | -0.027 | 83.542
7 | 0.926 | 0.01094 | -0.028 | 84.692
7.5 | 0.974 | 0.01139 | -0.028 | 85.513
8 | 1.019 | 0.0119 | -0.029 | 85.68
8.5 | 1.062 | 0.01247 | -0.03 | 85.125
9 | 1.101 | 0.01313 | -0.031 | 83.874
9.5 | 1.137 | 0.01381 | -0.031 | 82.358
10 | 1.167 | 0.01454 | -0.032 | 80.245
10.5 | 1.192 | 0.01538 | -0.033 | 77.474
11 | 1.212 | 0.01628 | -0.034 | 74.414
11.5 | 1.227 | 0.01718 | -0.034 | 71.406
12 | 1.236 | 0.01854 | -0.035 | 66.663
12.5 | 1.241 | 0.01971 | -0.036 | 62.983
13 | 1.242 | 0.02089 | -0.036 | 59.431
13.5 | 1.236 | 0.02245 | -0.037 | 55.068
14 | 1.227 | 0.02416 | -0.037 | 50.767
14.5 | 1.211 | 0.02649 | -0.038 | 45.719
15 | 1.187 | 0.02888 | -0.038 | 41.105
15.5 | 1.152 | 0.03367 | -0.039 | 34.227
16 | 1.115 | 0.03926 | -0.039 | 28.394
16.5 | 1.076 | 0.04479 | -0.039 | 24.03
17 | 0.944 | 0.10951 | -0.03 | 8.616
17.5 | 0.906 | 0.1226 | -0.028 | 7.388
18 | 0.873 | 0.13157 | -0.027 | 6.634

## 66. Re 4M Mach 0.00 (2)
BIGFOIL.COM POLAR EXPORT
NACA65-215 a=0.0
NACA65-215 a=0.0 |  |  |  | Cl Max: | 1.5583 | at alpha= | 20 | deg
XFOIL ncrit=9 |  |  |  | L/D Max: | 104.058 | at alpha= | 3 | deg
Re: | 4000000 |  |  | Cd Min: | 0.05976 | at alpha= | 20 | deg
Mach: | 0 |  |  | Cl=0 at alpha= | -1.0044 | deg
|  |  |  | @ Cl=0.1, Cd= | 0.00408
|  |  |  | @ Cl=0.4, Cd= | 0.0042474
|  |  |  | @ Cl=0.6, Cd= | 0.0063539
alpha (deg) | Cl | Cd | Cm | Cl/Cd
-20 | -1.4643 | 0.04948 | -0.05 | -29.5938
-19.5 | -1.4659 | 0.044 | -0.0509 | -33.3159
-19 | -1.4534 | 0.04029 | -0.0511 | -36.0735
-18.5 | -1.4473 | 0.03622 | -0.0507 | -39.9586
-18 | -1.4288 | 0.0335 | -0.0502 | -42.6507
-17.5 | -1.418 | 0.03028 | -0.0489 | -46.8296
-17 | -1.4107 | 0.02698 | -0.0469 | -52.2869
-16.5 | -1.3975 | 0.0243 | -0.0447 | -57.5103
-16 | -1.3766 | 0.02229 | -0.0425 | -61.7586
-15 | -1.3119 | 0.01946 | -0.0403 | -67.4152
-14.5 | -1.2867 | 0.01851 | -0.037 | -69.5138
-14 | -1.2605 | 0.01735 | -0.0338 | -72.6513
-13.5 | -1.2288 | 0.01648 | -0.0312 | -74.5631
-13 | -1.1941 | 0.01581 | -0.0288 | -75.5281
-12.5 | -1.1629 | 0.01502 | -0.0255 | -77.4234
-12 | -1.1304 | 0.01441 | -0.0222 | -78.4455
-11.5 | -1.092 | 0.01384 | -0.0198 | -78.9017
-11 | -1.0559 | 0.01278 | -0.0171 | -82.6213
-10.5 | -1.0127 | 0.01206 | -0.0156 | -83.9718
-10 | -0.9659 | 0.0115 | -0.0146 | -83.9913
-9.5 | -0.9172 | 0.01101 | -0.0138 | -83.3061
-9 | -0.867 | 0.01058 | -0.0133 | -81.9471
-8.5 | -0.8157 | 0.01018 | -0.013 | -80.1277
-8 | -0.7634 | 0.00982 | -0.0128 | -77.7393
-7.5 | -0.7121 | 0.00934 | -0.0124 | -76.242
-7 | -0.6595 | 0.00891 | -0.0123 | -74.018
-6.5 | -0.6054 | 0.00861 | -0.0124 | -70.3136
-6 | -0.5503 | 0.00833 | -0.0126 | -66.0624
-5.5 | -0.4953 | 0.00806 | -0.0128 | -61.4516
-5 | -0.4402 | 0.00774 | -0.013 | -56.8734
-4.5 | -0.3842 | 0.00753 | -0.0134 | -51.0226
-4 | -0.3279 | 0.00729 | -0.0138 | -44.9794
-3.5 | -0.2714 | 0.00708 | -0.0143 | -38.3333
-3 | -0.215 | 0.00683 | -0.0148 | -31.4788
-2.5 | -0.1602 | 0.00636 | -0.015 | -25.1887
-2 | -0.1075 | 0.00561 | -0.0151 | -19.1622
-1.5 | -0.0563 | 0.00455 | -0.0151 | -12.3736
-1 | 0.0005 | 0.00424 | -0.0157 | 0.11792
-0.5 | 0.0584 | 0.00408 | -0.0164 | 14.3137
0 | 0.1174 | 0.00408 | -0.0173 | 28.7745
0.5 | 0.1766 | 0.00408 | -0.0182 | 43.2843
1.5 | 0.2948 | 0.00413 | -0.0201 | 71.3801
2 | 0.3537 | 0.0042 | -0.021 | 84.2143
2.5 | 0.4123 | 0.00426 | -0.0218 | 96.784
3 | 0.4693 | 0.00451 | -0.0225 | 104.0576
3.5 | 0.5217 | 0.00519 | -0.0225 | 100.5202
4 | 0.5731 | 0.00592 | -0.0224 | 96.8074
4.5 | 0.6227 | 0.00672 | -0.022 | 92.6637
5 | 0.6719 | 0.00747 | -0.0214 | 89.9465
5.5 | 0.7205 | 0.00819 | -0.0208 | 87.9731
6 | 0.7698 | 0.00877 | -0.0202 | 87.7765
6.5 | 0.8206 | 0.00919 | -0.0198 | 89.2927
7 | 0.8709 | 0.0096 | -0.0194 | 90.7188
7.5 | 0.9211 | 0.00997 | -0.0189 | 92.3872
8 | 0.9687 | 0.01043 | -0.018 | 92.8763
8.5 | 1.0155 | 0.01086 | -0.017 | 93.5083
9 | 1.0602 | 0.01132 | -0.0157 | 93.6572
9.5 | 1.0999 | 0.01187 | -0.0135 | 92.6622
10 | 1.1282 | 0.01247 | -0.0091 | 90.4731
10.5 | 1.159 | 0.01309 | -0.0056 | 88.5409
11 | 1.1897 | 0.01379 | -0.0023 | 86.2727
11.5 | 1.216 | 0.01458 | 0.0016 | 83.4019
12 | 1.2535 | 0.01585 | 0.0024 | 79.0852
12.5 | 1.2841 | 0.01701 | 0.0046 | 75.4909
13 | 1.3157 | 0.01819 | 0.0065 | 72.331
13.5 | 1.3444 | 0.0196 | 0.0086 | 68.5918
14 | 1.3723 | 0.02113 | 0.0105 | 64.9456
14.5 | 1.3981 | 0.02285 | 0.0123 | 61.186
15 | 1.4179 | 0.02507 | 0.0144 | 56.5576
15.5 | 1.4369 | 0.02745 | 0.0162 | 52.3461
16 | 1.4611 | 0.02953 | 0.0174 | 49.4785
16.5 | 1.4813 | 0.03204 | 0.0186 | 46.2328
17 | 1.5007 | 0.03471 | 0.0196 | 43.2354
17.5 | 1.517 | 0.0378 | 0.0203 | 40.1323
18 | 1.5314 | 0.04121 | 0.0209 | 37.1609
18.5 | 1.5406 | 0.04525 | 0.0212 | 34.0464
19 | 1.5485 | 0.04966 | 0.0211 | 31.182
19.5 | 1.5535 | 0.05456 | 0.0206 | 28.4732
20 | 1.5583 | 0.05976 | 0.0197 | 26.076

## 67. Re 4M Mach 0.10 (1)
BIGFOIL.COM POLAR EXPORT
NACA65-215 a=0.0
NACA65-215 a=0.0 |  |  |  | Cl Max: | 1.23 | at alpha= | 12.5 | deg
JavaFoil+Calcfoil stall+Eppler ext transition |  |  |  | L/D Max: | 108.708 | at alpha= | 4 | deg
Re: | 4000000 |  |  | Cd Min: | 0.00477 | at alpha= | -1.5 | deg
Mach: | 0.1 |  |  | Cl=0 at alpha= | -0.9918 | deg
|  |  |  | @ Cl=0.1, Cd= | 0.0048094
|  |  |  | @ Cl=0.4, Cd= | 0.0050653
|  |  |  | @ Cl=0.6, Cd= | 0.0055543
alpha (deg) | Cl | Cd | Cm | Cl/Cd
-17.5 | -0.716 | 0.1456 | 0.006 | -4.92
-17 | -0.743 | 0.12901 | 0.006 | -5.76
-16.5 | -0.769 | 0.12029 | 0.005 | -6.393
-16 | -0.792 | 0.11323 | 0.005 | -6.999
-15.5 | -0.814 | 0.10735 | 0.005 | -7.581
-15 | -0.833 | 0.10086 | 0.005 | -8.262
-14.5 | -0.848 | 0.09593 | 0.004 | -8.845
-14 | -0.862 | 0.08949 | 0.004 | -9.634
-13.5 | -0.978 | 0.03081 | 0.006 | -31.736
-13 | -1.007 | 0.02104 | 0.005 | -47.863
-12.5 | -1.012 | 0.01797 | 0.005 | -56.299
-12 | -1.009 | 0.01592 | 0.004 | -63.41
-11.5 | -0.998 | 0.0147 | 0.003 | -67.934
-11 | -0.982 | 0.0137 | 0.002 | -71.682
-10.5 | -0.96 | 0.01291 | 0.002 | -74.411
-10 | -0.934 | 0.01221 | 0.001 | -76.477
-9.5 | -0.903 | 0.0117 | 0 | -77.243
-9 | -0.869 | 0.01118 | -0.001 | -77.685
-8.5 | -0.831 | 0.01065 | -0.002 | -78.008
-8 | -0.789 | 0.01025 | -0.002 | -76.932
-7.5 | -0.744 | 0.00902 | -0.003 | -82.53
-7 | -0.698 | 0.00983 | -0.004 | -70.931
-6.5 | -0.646 | 0.00945 | -0.005 | -68.407
-6 | -0.593 | 0.00907 | -0.006 | -65.378
-5.5 | -0.537 | 0.00875 | -0.007 | -61.33
-5 | -0.48 | 0.00845 | -0.007 | -56.767
-4.5 | -0.422 | 0.00818 | -0.008 | -51.602
-4 | -0.363 | 0.00794 | -0.009 | -45.751
-3.5 | -0.304 | 0.00775 | -0.01 | -39.198
-3 | -0.244 | 0.0075 | -0.011 | -32.51
-2.5 | -0.183 | 0.0073 | -0.012 | -25.11
-2 | -0.123 | 0.00481 | -0.012 | -25.521
-1.5 | -0.062 | 0.00477 | -0.013 | -12.967
-1 | -0.001 | 0.00478 | -0.014 | -0.156
-0.5 | 0.06 | 0.00479 | -0.015 | 12.631
0 | 0.122 | 0.00482 | -0.016 | 25.235
0.5 | 0.183 | 0.00487 | -0.017 | 37.556
1 | 0.244 | 0.00489 | -0.018 | 49.963
1.5 | 0.305 | 0.00494 | -0.019 | 61.832
2 | 0.366 | 0.00502 | -0.019 | 72.759
2.5 | 0.426 | 0.0051 | -0.02 | 83.568
3 | 0.487 | 0.0052 | -0.021 | 93.655
3.5 | 0.547 | 0.00536 | -0.022 | 102
4 | 0.607 | 0.00558 | -0.023 | 108.708
4.5 | 0.666 | 0.00638 | -0.024 | 104.421
5 | 0.724 | 0.00706 | -0.025 | 102.589
5.5 | 0.774 | 0.00976 | -0.025 | 79.328
6 | 0.828 | 0.01013 | -0.026 | 81.735
6.5 | 0.88 | 0.01056 | -0.027 | 83.337
7 | 0.93 | 0.01101 | -0.028 | 84.411
7.5 | 0.977 | 0.0115 | -0.028 | 85.011
8 | 1.022 | 0.01201 | -0.029 | 85.097
8.5 | 1.065 | 0.01259 | -0.03 | 84.534
9 | 1.104 | 0.01324 | -0.031 | 83.342
9.5 | 1.139 | 0.01396 | -0.031 | 81.573
10 | 1.167 | 0.01481 | -0.032 | 78.783
10.5 | 1.19 | 0.01558 | -0.033 | 76.384
11 | 1.209 | 0.01654 | -0.034 | 73.052
11.5 | 1.222 | 0.01752 | -0.034 | 69.739
12 | 1.228 | 0.01888 | -0.035 | 65.051
12.5 | 1.23 | 0.0201 | -0.036 | 61.224
13 | 1.228 | 0.02128 | -0.036 | 57.694
13.5 | 1.219 | 0.02306 | -0.037 | 52.842
14 | 1.205 | 0.02485 | -0.038 | 48.48
14.5 | 1.184 | 0.02762 | -0.038 | 42.876
15 | 1.153 | 0.03091 | -0.038 | 37.298
15.5 | 1.112 | 0.03633 | -0.039 | 30.618
16 | 1.063 | 0.04493 | -0.038 | 23.668
16.5 | 0.981 | 0.07203 | -0.035 | 13.619
17 | 0.889 | 0.12046 | -0.027 | 7.379
17.5 | 0.852 | 0.13106 | -0.026 | 6.503

## 68. Re 4M Mach 0.10 (2)
BIGFOIL.COM POLAR EXPORT
NACA65-215 a=0.0
NACA65-215 a=0.0 |  |  |  | Cl Max: | 1.5446 | at alpha= | 20 | deg
XFOIL ncrit=9 |  |  |  | L/D Max: | 104.491 | at alpha= | 3 | deg
Re: | 4000000 |  |  | Cd Min: | 0.0639 | at alpha= | 20 | deg
Mach: | 0.1 |  |  | Cl=0 at alpha= | -1.0044 | deg
|  |  |  | @ Cl=0.1, Cd= | 0.00409
|  |  |  | @ Cl=0.4, Cd= | 0.0042448
|  |  |  | @ Cl=0.6, Cd= | 0.0063692
alpha (deg) | Cl | Cd | Cm | Cl/Cd
-20 | -1.4231 | 0.05686 | -0.0504 | -25.0281
-19.5 | -1.4345 | 0.04966 | -0.0525 | -28.8864
-19 | -1.4274 | 0.04494 | -0.0534 | -31.7623
-18.5 | -1.4267 | 0.03997 | -0.0535 | -35.6943
-18 | -1.4107 | 0.03671 | -0.0533 | -38.4282
-17.5 | -1.399 | 0.0333 | -0.0524 | -42.012
-17 | -1.3868 | 0.03012 | -0.051 | -46.0425
-16.5 | -1.3861 | 0.02629 | -0.0485 | -52.7235
-16 | -1.3699 | 0.02378 | -0.0462 | -57.6072
-15.5 | -1.3421 | 0.02218 | -0.0444 | -60.5095
-15 | -1.3159 | 0.02048 | -0.0423 | -64.2529
-14.5 | -1.2838 | 0.01936 | -0.0404 | -66.312
-14 | -1.2583 | 0.01806 | -0.0371 | -69.6733
-13.5 | -1.2269 | 0.01708 | -0.0344 | -71.8326
-13 | -1.1927 | 0.0163 | -0.0319 | -73.1718
-12.5 | -1.1613 | 0.01543 | -0.0286 | -75.2625
-12 | -1.1285 | 0.01473 | -0.0253 | -76.6124
-11.5 | -1.0947 | 0.01412 | -0.0218 | -77.5283
-11 | -1.0575 | 0.01316 | -0.0192 | -80.3571
-10.5 | -1.0166 | 0.01229 | -0.0171 | -82.7177
-10 | -0.9703 | 0.01167 | -0.0158 | -83.1448
-9.5 | -0.9217 | 0.01115 | -0.0149 | -82.6637
-9 | -0.8715 | 0.01069 | -0.0142 | -81.5248
-8.5 | -0.8201 | 0.01027 | -0.0137 | -79.8539
-8 | -0.7677 | 0.00989 | -0.0134 | -77.6239
-7.5 | -0.7155 | 0.00945 | -0.013 | -75.7143
-7 | -0.6631 | 0.00897 | -0.0127 | -73.9242
-6 | -0.5534 | 0.00837 | -0.0129 | -66.1171
-5 | -0.4426 | 0.00777 | -0.0133 | -56.9627
-4 | -0.3296 | 0.00731 | -0.014 | -45.0889
-3.5 | -0.2727 | 0.0071 | -0.0145 | -38.4085
-3 | -0.216 | 0.00684 | -0.0149 | -31.5789
-2 | -0.1078 | 0.00564 | -0.0153 | -19.1135
-1.5 | -0.0565 | 0.00456 | -0.0152 | -12.3904
-1 | 0.0005 | 0.00424 | -0.0158 | 0.11792
-0.5 | 0.0589 | 0.00409 | -0.0165 | 14.401
0 | 0.1182 | 0.00409 | -0.0174 | 28.8998
0.5 | 0.1777 | 0.00408 | -0.0184 | 43.5539
1 | 0.2372 | 0.00413 | -0.0193 | 57.4334
1.5 | 0.2967 | 0.00414 | -0.0202 | 71.6667
2 | 0.3559 | 0.0042 | -0.0211 | 84.7381
2.5 | 0.4149 | 0.00426 | -0.022 | 97.3944
3 | 0.4723 | 0.00452 | -0.0226 | 104.4912
3.5 | 0.5248 | 0.00521 | -0.0226 | 100.7294
4.5 | 0.626 | 0.00677 | -0.0219 | 92.4668
5 | 0.6755 | 0.00751 | -0.0214 | 89.9467
5.5 | 0.7238 | 0.00826 | -0.0206 | 87.6271
6 | 0.7734 | 0.00883 | -0.0199 | 87.5878
6.5 | 0.8247 | 0.00924 | -0.0195 | 89.2532
7 | 0.8749 | 0.00968 | -0.019 | 90.3822
7.5 | 0.9253 | 0.01004 | -0.0184 | 92.1614
8 | 0.9724 | 0.01053 | -0.0173 | 92.3457
8.5 | 1.0194 | 0.01095 | -0.0162 | 93.0959
9 | 1.0634 | 0.01144 | -0.0146 | 92.9545
9.5 | 1.0983 | 0.01201 | -0.0113 | 91.4488
10 | 1.1274 | 0.01264 | -0.0071 | 89.193
10.5 | 1.1586 | 0.01332 | -0.0036 | 86.982
11 | 1.1892 | 0.01408 | -0.0003 | 84.4602
11.5 | 1.2214 | 0.01497 | 0.0023 | 81.5898
12 | 1.2533 | 0.01632 | 0.0043 | 76.7953
12.5 | 1.2848 | 0.01751 | 0.0065 | 73.3752
13 | 1.3164 | 0.01877 | 0.0084 | 70.1332
13.5 | 1.3446 | 0.02028 | 0.0105 | 66.3018
14 | 1.3715 | 0.02196 | 0.0125 | 62.4545
14.5 | 1.3965 | 0.02383 | 0.0145 | 58.6026
15 | 1.4123 | 0.02644 | 0.0168 | 53.4153
15.5 | 1.4357 | 0.02861 | 0.0183 | 50.1818
16 | 1.459 | 0.03089 | 0.0195 | 47.2321
16.5 | 1.4789 | 0.03357 | 0.0207 | 44.0542
17 | 1.4972 | 0.03648 | 0.0216 | 41.0417
17.5 | 1.5118 | 0.0399 | 0.0224 | 37.8897
18 | 1.5232 | 0.04377 | 0.0228 | 34.8001
18.5 | 1.5252 | 0.0488 | 0.023 | 31.2541
19 | 1.5368 | 0.05303 | 0.0227 | 28.9798
19.5 | 1.5436 | 0.05801 | 0.0219 | 26.6092
20 | 1.5446 | 0.0639 | 0.0206 | 24.1721

## 69. Re 4M Mach 0.25 (1)
BIGFOIL.COM POLAR EXPORT
NACA65-215 a=0.0
NACA65-215 a=0.0 |  |  |  | Cl Max: | 1.178 | at alpha= | 11 | deg
JavaFoil+Calcfoil stall+Eppler ext transition |  |  |  | L/D Max: | 107.059 | at alpha= | 4 | deg
Re: | 4000000 |  |  | Cd Min: | 0.00481 | at alpha= | -0.5 | deg
Mach: | 0.25 |  |  | Cl=0 at alpha= | -0.99206 | deg
|  |  |  | @ Cl=0.1, Cd= | 0.0048402
|  |  |  | @ Cl=0.4, Cd= | 0.0051164
|  |  |  | @ Cl=0.6, Cd= | 0.0056654
alpha (deg) | Cl | Cd | Cm | Cl/Cd
-16 | -0.498 | 0.14546 | 0.005 | -3.425
-15.5 | -0.558 | 0.13533 | 0.004 | -4.123
-15 | -0.613 | 0.12407 | 0.004 | -4.941
-14.5 | -0.663 | 0.10733 | 0.004 | -6.179
-14 | -0.707 | 0.09979 | 0.003 | -7.086
-13.5 | -0.738 | 0.0933 | 0.003 | -7.906
-13 | -0.757 | 0.08594 | 0.003 | -8.807
-12.5 | -0.77 | 0.08162 | 0.002 | -9.438
-12 | -0.787 | 0.07041 | 0.002 | -11.172
-11.5 | -0.811 | 0.05499 | 0.002 | -14.743
-11 | -0.929 | 0.01597 | 0.002 | -58.168
-10.5 | -0.927 | 0.01415 | 0.002 | -65.515
-10 | -0.914 | 0.01313 | 0.001 | -69.615
-9.5 | -0.893 | 0.01236 | 0 | -72.222
-9 | -0.866 | 0.01174 | -0.001 | -73.773
-8.5 | -0.833 | 0.01118 | -0.002 | -74.533
-8 | -0.795 | 0.0107 | -0.002 | -74.333
-7.5 | -0.753 | 0.01027 | -0.003 | -73.369
-7 | -0.707 | 0.00985 | -0.004 | -71.809
-6.5 | -0.658 | 0.00906 | -0.005 | -72.644
-6 | -0.606 | 0.00931 | -0.006 | -65.071
-5.5 | -0.55 | 0.00895 | -0.007 | -61.398
-5 | -0.492 | 0.00863 | -0.008 | -57.004
-4.5 | -0.433 | 0.00835 | -0.008 | -51.835
-4 | -0.373 | 0.00814 | -0.009 | -45.774
-3.5 | -0.312 | 0.00787 | -0.01 | -39.62
-3 | -0.25 | 0.00763 | -0.011 | -32.819
-2.5 | -0.188 | 0.00744 | -0.012 | -25.332
-2 | -0.126 | 0.00483 | -0.013 | -26.117
-1.5 | -0.064 | 0.00482 | -0.014 | -13.183
-1 | -0.001 | 0.00483 | -0.015 | -0.158
-0.5 | 0.062 | 0.00481 | -0.015 | 12.912
0 | 0.125 | 0.00486 | -0.016 | 25.757
0.5 | 0.188 | 0.00489 | -0.017 | 38.437
1 | 0.251 | 0.00492 | -0.018 | 51.033
1.5 | 0.314 | 0.00496 | -0.019 | 63.248
2 | 0.376 | 0.00507 | -0.02 | 74.112
2.5 | 0.438 | 0.00519 | -0.021 | 84.497
3 | 0.5 | 0.00524 | -0.022 | 95.45
3.5 | 0.562 | 0.00541 | -0.023 | 103.926
4 | 0.623 | 0.00582 | -0.023 | 107.059
4.5 | 0.684 | 0.00662 | -0.024 | 103.303
5 | 0.743 | 0.00741 | -0.025 | 100.245
5.5 | 0.792 | 0.01008 | -0.026 | 78.57
6 | 0.846 | 0.01052 | -0.027 | 80.429
6.5 | 0.898 | 0.011 | -0.028 | 81.695
7 | 0.948 | 0.0115 | -0.028 | 82.415
7.5 | 0.994 | 0.01202 | -0.029 | 82.726
8 | 1.038 | 0.01266 | -0.03 | 81.942
8.5 | 1.077 | 0.01336 | -0.031 | 80.616
9 | 1.112 | 0.01413 | -0.031 | 78.684
9.5 | 1.141 | 0.01495 | -0.032 | 76.363
10 | 1.161 | 0.01593 | -0.033 | 72.889
10.5 | 1.173 | 0.01696 | -0.034 | 69.167
11 | 1.178 | 0.01813 | -0.034 | 64.956
11.5 | 1.173 | 0.01963 | -0.035 | 59.735
12 | 1.159 | 0.02123 | -0.036 | 54.605
12.5 | 1.136 | 0.02316 | -0.036 | 49.047
13 | 1.104 | 0.02532 | -0.037 | 43.595
13.5 | 1.053 | 0.03067 | -0.037 | 34.341
14 | 0.987 | 0.04007 | -0.036 | 24.641
14.5 | 0.833 | 0.10133 | -0.023 | 8.224
15 | 0.772 | 0.11204 | -0.022 | 6.894
15.5 | 0.708 | 0.12101 | -0.021 | 5.848
16 | 0.639 | 0.13212 | -0.021 | 4.834

## 70. Re 4M Mach 0.25 (2)
BIGFOIL.COM POLAR EXPORT
NACA65-215 a=0.0
NACA65-215 a=0.0 |  |  |  | Cl Max: | 1.4537 | at alpha= | 17.5 | deg
XFOIL ncrit=9 |  |  |  | L/D Max: | 107.127 | at alpha= | 3 | deg
Re: | 4000000 |  |  | Cd Min: | 0.10049 | at alpha= | 20 | deg
Mach: | 0.25 |  |  | Cl=0 at alpha= | -1.006 | deg
|  |  |  | @ Cl=0.1, Cd= | 0.0041363
|  |  |  | @ Cl=0.4, Cd= | 0.0042764
|  |  |  | @ Cl=0.6, Cd= | 0.0062072
alpha (deg) | Cl | Cd | Cm | Cl/Cd
-18 | -1.0777 | 0.09222 | -0.0371 | -11.6862
-17.5 | -1.1311 | 0.07379 | -0.0497 | -15.3286
-17 | -1.1772 | 0.05968 | -0.0578 | -19.7252
-16.5 | -1.2167 | 0.0487 | -0.0621 | -24.9836
-16 | -1.2391 | 0.04092 | -0.0632 | -30.281
-15.5 | -1.2338 | 0.03635 | -0.0625 | -33.9422
-14.5 | -1.2136 | 0.02821 | -0.0605 | -43.0202
-14 | -1.202 | 0.02561 | -0.0566 | -46.9348
-13.5 | -1.1807 | 0.02345 | -0.0534 | -50.3497
-13 | -1.1617 | 0.02116 | -0.0496 | -54.9008
-12.5 | -1.1391 | 0.01918 | -0.0456 | -59.39
-12 | -1.1111 | 0.01764 | -0.0417 | -62.9875
-11.5 | -1.0811 | 0.01631 | -0.0377 | -66.2845
-11 | -1.0478 | 0.01528 | -0.0337 | -68.5733
-10.5 | -1.0183 | 0.01425 | -0.0288 | -71.4596
-10 | -0.9871 | 0.01294 | -0.0242 | -76.2828
-9.5 | -0.9424 | 0.0121 | -0.0217 | -77.8843
-9 | -0.8931 | 0.01146 | -0.0199 | -77.9319
-8.5 | -0.842 | 0.01089 | -0.0185 | -77.3186
-8 | -0.7894 | 0.01036 | -0.0173 | -76.1969
-7.5 | -0.7351 | 0.00993 | -0.0165 | -74.0282
-7 | -0.6818 | 0.00937 | -0.0156 | -72.7641
-6.5 | -0.6268 | 0.00891 | -0.015 | -70.3479
-6 | -0.57 | 0.00858 | -0.0148 | -66.4336
-5.5 | -0.5124 | 0.00829 | -0.0148 | -61.8094
-5 | -0.4554 | 0.00794 | -0.0147 | -57.3552
-4.5 | -0.3974 | 0.00766 | -0.0148 | -51.8799
-4 | -0.3386 | 0.00744 | -0.0151 | -45.5108
-3.5 | -0.2802 | 0.00719 | -0.0154 | -38.9708
-3 | -0.2213 | 0.00695 | -0.0158 | -31.8417
-2.5 | -0.1641 | 0.00655 | -0.016 | -25.0534
-2 | -0.1094 | 0.0058 | -0.016 | -18.8621
-1.5 | -0.0578 | 0.00463 | -0.0158 | -12.4838
-1 | 0.0007 | 0.00428 | -0.0163 | 0.16355
-0.5 | 0.0612 | 0.00413 | -0.0171 | 14.8184
0 | 0.1223 | 0.00414 | -0.018 | 29.5411
0.5 | 0.1841 | 0.00413 | -0.019 | 44.5763
1 | 0.2454 | 0.00417 | -0.0199 | 58.8489
1.5 | 0.307 | 0.0042 | -0.0209 | 73.0952
2 | 0.3682 | 0.00424 | -0.0218 | 86.8396
2.5 | 0.4294 | 0.00431 | -0.0226 | 99.6288
3 | 0.4885 | 0.00456 | -0.0232 | 107.1272
3.5 | 0.5422 | 0.00532 | -0.023 | 101.9173
4 | 0.5945 | 0.00611 | -0.0226 | 97.2995
4.5 | 0.6443 | 0.00699 | -0.0218 | 92.1745
5.5 | 0.7421 | 0.00859 | -0.0195 | 86.3912
6 | 0.7935 | 0.00912 | -0.0186 | 87.0066
6.5 | 0.8456 | 0.00956 | -0.0177 | 88.4519
7 | 0.8965 | 0.01 | -0.0167 | 89.65
7.5 | 0.9453 | 0.01047 | -0.0152 | 90.2865
8 | 0.9914 | 0.01099 | -0.0132 | 90.2093
8.5 | 1.0316 | 0.01149 | -0.0101 | 89.7824
9 | 1.0616 | 0.01217 | -0.0053 | 87.2309
9.5 | 1.0923 | 0.01303 | -0.0011 | 83.8296
10 | 1.1258 | 0.01389 | 0.0024 | 81.0511
10.5 | 1.1571 | 0.01491 | 0.006 | 77.6056
11 | 1.1855 | 0.01601 | 0.0099 | 74.0475
12.5 | 1.2849 | 0.0208 | 0.0162 | 61.774
13 | 1.3141 | 0.02263 | 0.0185 | 58.0689
13.5 | 1.3396 | 0.02481 | 0.021 | 53.9944
14 | 1.356 | 0.02771 | 0.0236 | 48.9354
14.5 | 1.3832 | 0.02999 | 0.0254 | 46.122
15 | 1.4001 | 0.03323 | 0.0273 | 42.1336
15.5 | 1.4182 | 0.03654 | 0.0288 | 38.8123
16 | 1.4351 | 0.04015 | 0.0299 | 35.7435
16.5 | 1.4408 | 0.04496 | 0.0308 | 32.0463
17 | 1.4507 | 0.04968 | 0.0311 | 29.2009
17.5 | 1.4537 | 0.05537 | 0.0308 | 26.2543
18 | 1.4518 | 0.06197 | 0.0297 | 23.4275
18.5 | 1.4454 | 0.06947 | 0.0277 | 20.8061
19 | 1.4391 | 0.07744 | 0.0249 | 18.5834
19.5 | 1.4162 | 0.08816 | 0.0202 | 16.064
20 | 1.3871 | 0.10049 | 0.0138 | 13.8034

## 71. Re 4M Mach 0.50 (1)
BIGFOIL.COM POLAR EXPORT
NACA65-215 a=0.0
NACA65-215 a=0.0 |  |  |  | Cl Max: | 1.151 | at alpha= | 20 | deg
JavaFoil+Calcfoil stall+Eppler ext transition |  |  |  | L/D Max: | 107.228 | at alpha= | 3.5 | deg
Re: | 4000000 |  |  | Cd Min: | 0.00497 | at alpha= | -0.5 | deg
Mach: | 0.5 |  |  | Cl=0 at alpha= | -0.99286 | deg
|  |  |  | @ Cl=0.1, Cd= | 0.0050049
|  |  |  | @ Cl=0.4, Cd= | 0.0053352
|  |  |  | @ Cl=0.6, Cd= | 0.0057785
alpha (deg) | Cl | Cd | Cm | Cl/Cd
-20 | -1.046 | 0.16151 | 0.01 | -6.475
-19.5 | -1.019 | 0.15905 | 0.01 | -6.406
-19 | -0.992 | 0.15325 | 0.009 | -6.473
-18.5 | -0.965 | 0.14826 | 0.009 | -6.51
-18 | -0.939 | 0.14275 | 0.008 | -6.581
-17.5 | -0.91 | 0.13879 | 0.008 | -6.558
-17 | -0.883 | 0.136 | 0.007 | -6.491
-16.5 | -0.856 | 0.13202 | 0.007 | -6.482
-16 | -0.829 | 0.12808 | 0.006 | -6.473
-15.5 | -0.802 | 0.12491 | 0.006 | -6.42
-15 | -0.773 | 0.11403 | 0.005 | -6.78
-14.5 | -0.746 | 0.10994 | 0.005 | -6.787
-14 | -0.719 | 0.10934 | 0.004 | -6.577
-13.5 | -0.692 | 0.10602 | 0.004 | -6.528
-13 | -0.664 | 0.09893 | 0.003 | -6.716
-12.5 | -0.636 | 0.09251 | 0.003 | -6.88
-12 | -0.609 | 0.08224 | 0.002 | -7.408
-11.5 | -0.582 | 0.07649 | 0.002 | -7.612
-11 | -0.556 | 0.06989 | 0.001 | -7.949
-10.5 | -0.528 | 0.07188 | 0.001 | -7.34
-10 | -0.499 | 0.07358 | 0 | -6.782
-9.5 | -0.472 | 0.06378 | 0 | -7.398
-9 | -0.444 | 0.05792 | 0 | -7.674
-8.5 | -0.42 | 0.05131 | -0.001 | -8.192
-8 | -0.389 | 0.05482 | -0.001 | -7.091
-7.5 | -0.547 | 0.04826 | -0.002 | -11.335
-7 | -0.699 | 0.01182 | -0.005 | -59.138
-6.5 | -0.682 | 0.01112 | -0.005 | -61.35
-6 | -0.645 | 0.01049 | -0.006 | -61.466
-5.5 | -0.594 | 0.00996 | -0.007 | -59.58
-5 | -0.537 | 0.0095 | -0.008 | -56.501
-4.5 | -0.476 | 0.00907 | -0.009 | -52.48
-4 | -0.413 | 0.00898 | -0.01 | -46.002
-3.5 | -0.347 | 0.0086 | -0.011 | -40.33
-3 | -0.279 | 0.00824 | -0.012 | -33.859
-2.5 | -0.21 | 0.00792 | -0.013 | -26.523
-2 | -0.141 | 0.00768 | -0.014 | -18.32
-1.5 | -0.071 | 0.00498 | -0.015 | -14.254
-1 | -0.001 | 0.00498 | -0.016 | -0.172
-0.5 | 0.069 | 0.00497 | -0.017 | 13.967
0 | 0.14 | 0.00505 | -0.018 | 27.683
0.5 | 0.21 | 0.00506 | -0.019 | 41.498
1 | 0.28 | 0.00514 | -0.02 | 54.609
1.5 | 0.351 | 0.00525 | -0.021 | 66.799
2 | 0.42 | 0.00537 | -0.022 | 78.13
2.5 | 0.489 | 0.00546 | -0.023 | 89.641
3 | 0.559 | 0.00567 | -0.024 | 98.484
3.5 | 0.627 | 0.00585 | -0.025 | 107.228
4 | 0.691 | 0.00682 | -0.026 | 101.338
4.5 | 0.754 | 0.00761 | -0.027 | 99.06
5 | 0.809 | 0.01122 | -0.028 | 72.131
5.5 | 0.867 | 0.01185 | -0.029 | 73.152
6 | 0.92 | 0.01254 | -0.03 | 73.324
6.5 | 0.966 | 0.01333 | -0.03 | 72.496
7 | 1.002 | 0.01422 | -0.031 | 70.487
7.5 | 1.022 | 0.01546 | -0.032 | 66.104
8 | 1.014 | 0.01688 | -0.033 | 60.077
8.5 | 0.933 | 0.01863 | -0.034 | 50.087
9 | 0.554 | 0.05986 | -0.018 | 9.249
9.5 | 0.579 | 0.07131 | -0.016 | 8.116
10 | 0.717 | 0.02313 | -0.036 | 31.007
10.5 | 0.636 | 0.06982 | -0.02 | 9.115
11 | 0.662 | 0.07986 | -0.019 | 8.284
11.5 | 0.69 | 0.08125 | -0.021 | 8.497
12 | 0.717 | 0.08073 | -0.021 | 8.888
12.5 | 0.743 | 0.08993 | -0.021 | 8.26
13 | 0.771 | 0.10017 | -0.022 | 7.694
13.5 | 0.798 | 0.10586 | -0.023 | 7.537
14 | 0.825 | 0.10951 | -0.023 | 7.53
14.5 | 0.852 | 0.11381 | -0.024 | 7.484
15 | 0.882 | 0.11859 | -0.026 | 7.438
15.5 | 0.907 | 0.12232 | -0.026 | 7.413
16 | 0.934 | 0.12569 | -0.027 | 7.429
16.5 | 0.964 | 0.13041 | -0.029 | 7.39
17 | 0.994 | 0.13761 | -0.031 | 7.223
17.5 | 1.016 | 0.13852 | -0.029 | 7.334
18 | 1.043 | 0.14262 | -0.03 | 7.313
18.5 | 1.075 | 0.14877 | -0.033 | 7.229
19 | 1.107 | 0.15421 | -0.035 | 7.178
19.5 | 1.124 | 0.15958 | -0.033 | 7.046
20 | 1.151 | 0.16578 | -0.034 | 6.944

## 72. Re 4M Mach 0.50 (2)
BIGFOIL.COM POLAR EXPORT
NACA65-215 a=0.0
NACA65-215 a=0.0 |  |  |  | Cl Max: | 1.0795 | at alpha= | 10.5 | deg
XFOIL ncrit=9 |  |  |  | L/D Max: | 116.095 | at alpha= | 3 | deg
Re: | 4000000 |  |  | Cd Min: | 0.14399 | at alpha= | 15.5 | deg
Mach: | 0.5 |  |  | Cl=0 at alpha= | -1.0165 | deg
|  |  |  | @ Cl=0.1, Cd= | 0.004316
|  |  |  | @ Cl=0.4, Cd= | 0.0044463
|  |  |  | @ Cl=0.6, Cd= | 0.0055032
alpha (deg) | Cl | Cd | Cm | Cl/Cd
-13 | -0.5217 | 0.12477 | -0.0224 | -4.1813
-12.5 | -0.5276 | 0.1124 | -0.0296 | -4.694
-12 | -0.54 | 0.09941 | -0.0375 | -5.432
-11.5 | -0.5666 | 0.0842 | -0.0473 | -6.7292
-11 | -0.5957 | 0.06675 | -0.0603 | -8.9243
-10.5 | -0.6364 | 0.05352 | -0.0688 | -11.8909
-10 | -0.6783 | 0.04351 | -0.0723 | -15.5895
-9.5 | -0.7114 | 0.03595 | -0.0714 | -19.7886
-9 | -0.7375 | 0.02978 | -0.0672 | -24.7649
-8.5 | -0.7564 | 0.02438 | -0.0605 | -31.0254
-8 | -0.7588 | 0.01933 | -0.0529 | -39.255
-7.5 | -0.7357 | 0.01493 | -0.0466 | -49.2766
-7 | -0.7073 | 0.01264 | -0.0394 | -55.9573
-6.5 | -0.6704 | 0.01127 | -0.033 | -59.4854
-6 | -0.6235 | 0.01011 | -0.0283 | -61.6716
-5.5 | -0.5656 | 0.00941 | -0.0254 | -60.1063
-5 | -0.504 | 0.00884 | -0.0234 | -57.0136
-4.5 | -0.4404 | 0.00839 | -0.022 | -52.4911
-4 | -0.376 | 0.00795 | -0.021 | -47.2956
-3.5 | -0.3096 | 0.00768 | -0.0205 | -40.3125
-3 | -0.2433 | 0.00736 | -0.0203 | -33.0571
-2.5 | -0.1766 | 0.00709 | -0.0203 | -24.9083
-2 | -0.1142 | 0.00652 | -0.0199 | -17.5153
-1.5 | -0.0615 | 0.00503 | -0.0186 | -12.2266
-1 | 0.0021 | 0.00441 | -0.0186 | 0.47619
-0.5 | 0.0715 | 0.00432 | -0.0195 | 16.5509
0 | 0.1421 | 0.00431 | -0.0206 | 32.9698
0.5 | 0.2123 | 0.00433 | -0.0216 | 49.03
1 | 0.283 | 0.00436 | -0.0227 | 64.9083
1.5 | 0.3534 | 0.0044 | -0.0237 | 80.3182
2 | 0.4238 | 0.00447 | -0.0246 | 94.8098
2.5 | 0.4943 | 0.00455 | -0.0255 | 108.6374
3 | 0.5619 | 0.00484 | -0.0257 | 116.095
3.5 | 0.6182 | 0.00582 | -0.0243 | 106.2199
4 | 0.67 | 0.00689 | -0.0221 | 97.2424
4.5 | 0.7148 | 0.00807 | -0.0185 | 88.575
5.5 | 0.7963 | 0.00995 | -0.0092 | 80.0302
6 | 0.8318 | 0.01065 | -0.0033 | 78.1033
6.5 | 0.8711 | 0.01157 | 0.0015 | 75.2895
7 | 0.9111 | 0.01265 | 0.006 | 72.0237
7.5 | 0.948 | 0.01401 | 0.0107 | 67.666
8 | 0.9857 | 0.0155 | 0.0151 | 63.5935
8.5 | 1.0186 | 0.01735 | 0.0198 | 58.7089
9 | 1.0455 | 0.01964 | 0.0247 | 53.2332
9.5 | 1.0669 | 0.02239 | 0.0298 | 47.6507
10 | 1.0767 | 0.02592 | 0.0351 | 41.5394
10.5 | 1.0795 | 0.02998 | 0.0404 | 36.0073
11.5 | 1.0759 | 0.04254 | 0.0435 | 25.2915
12 | 1.0446 | 0.05156 | 0.0437 | 20.2599
12.5 | 1.0117 | 0.06202 | 0.041 | 16.3125
13 | 0.9817 | 0.07358 | 0.0359 | 13.3419
13.5 | 0.9511 | 0.08663 | 0.0285 | 10.9789
14 | 0.9217 | 0.10094 | 0.0193 | 9.1312
14.5 | 0.9043 | 0.11448 | 0.0106 | 7.8992
15 | 0.88 | 0.12961 | 0.001 | 6.7896
15.5 | 0.8619 | 0.14399 | -0.008 | 5.9858

## 73. Re 5M Mach 0.00 (1)
BIGFOIL.COM POLAR EXPORT
NACA65-215 a=0.0
NACA65-215 a=0.0 |  |  |  | Cl Max: | 1.244 | at alpha= | 12.5 | deg
JavaFoil+Calcfoil stall+Eppler ext transition |  |  |  | L/D Max: | 101.561 | at alpha= | 3.5 | deg
Re: | 5000000 |  |  | Cd Min: | 0.00466 | at alpha= | -1 | deg
Mach: | 0 |  |  | Cl=0 at alpha= | -0.9918 | deg
|  |  |  | @ Cl=0.1, Cd= | 0.0047059
|  |  |  | @ Cl=0.4, Cd= | 0.004962
|  |  |  | @ Cl=0.6, Cd= | 0.0059947
alpha (deg) | Cl | Cd | Cm | Cl/Cd
-18 | -0.737 | 0.14511 | 0.006 | -5.081
-17.5 | -0.762 | 0.13143 | 0.006 | -5.796
-17 | -0.786 | 0.12159 | 0.006 | -6.463
-16.5 | -0.808 | 0.11489 | 0.006 | -7.032
-16 | -0.829 | 0.1075 | 0.006 | -7.709
-15.5 | -0.846 | 0.10172 | 0.005 | -8.322
-15 | -0.861 | 0.09645 | 0.005 | -8.926
-14.5 | -0.876 | 0.08931 | 0.005 | -9.807
-14 | -0.978 | 0.03727 | 0.006 | -26.233
-13.5 | -1.037 | 0.01939 | 0.006 | -53.496
-13 | -1.038 | 0.01736 | 0.005 | -59.786
-12.5 | -1.033 | 0.01582 | 0.005 | -65.308
-12 | -1.023 | 0.0147 | 0.004 | -69.575
-11.5 | -1.008 | 0.0138 | 0.003 | -73.024
-11 | -0.989 | 0.01286 | 0.002 | -76.92
-10.5 | -0.965 | 0.01224 | 0.002 | -78.884
-10 | -0.938 | 0.0116 | 0.001 | -80.829
-9.5 | -0.905 | 0.01113 | 0 | -81.375
-9 | -0.87 | 0.01063 | -0.001 | -81.801
-8.5 | -0.831 | 0.01017 | -0.002 | -81.683
-8 | -0.789 | 0.00892 | -0.002 | -88.404
-7.5 | -0.744 | 0.00976 | -0.003 | -76.248
-7 | -0.695 | 0.0093 | -0.004 | -74.7
-6.5 | -0.644 | 0.00896 | -0.005 | -71.819
-6 | -0.59 | 0.00863 | -0.006 | -68.364
-5.5 | -0.534 | 0.00834 | -0.006 | -64.081
-5 | -0.478 | 0.00813 | -0.007 | -58.788
-4.5 | -0.42 | 0.00789 | -0.008 | -53.251
-4 | -0.361 | 0.00763 | -0.009 | -47.356
-3.5 | -0.302 | 0.00746 | -0.01 | -40.496
-3 | -0.243 | 0.00725 | -0.011 | -33.447
-2.5 | -0.183 | 0.00703 | -0.012 | -25.955
-2 | -0.122 | 0.00472 | -0.012 | -25.892
-1.5 | -0.062 | 0.00468 | -0.013 | -13.132
-1 | -0.001 | 0.00466 | -0.014 | -0.159
-0.5 | 0.06 | 0.00466 | -0.015 | 12.911
0 | 0.121 | 0.00473 | -0.016 | 25.605
0.5 | 0.182 | 0.00474 | -0.017 | 38.42
1 | 0.243 | 0.00479 | -0.018 | 50.701
1.5 | 0.304 | 0.00483 | -0.018 | 62.907
2 | 0.364 | 0.00492 | -0.019 | 73.893
2.5 | 0.424 | 0.00499 | -0.02 | 85.085
3 | 0.485 | 0.00513 | -0.021 | 94.387
3.5 | 0.544 | 0.00536 | -0.022 | 101.561
4 | 0.604 | 0.00604 | -0.023 | 100.009
4.5 | 0.662 | 0.00653 | -0.024 | 101.523
5 | 0.721 | 0.00719 | -0.024 | 100.262
5.5 | 0.772 | 0.00935 | -0.025 | 82.6
6 | 0.826 | 0.00971 | -0.026 | 85.011
6.5 | 0.878 | 0.0101 | -0.027 | 86.884
7 | 0.928 | 0.01053 | -0.028 | 88.118
7.5 | 0.975 | 0.01096 | -0.028 | 89.005
8 | 1.021 | 0.01144 | -0.029 | 89.253
8.5 | 1.064 | 0.01199 | -0.03 | 88.716
9 | 1.103 | 0.01259 | -0.031 | 87.649
9.5 | 1.139 | 0.01324 | -0.031 | 86.062
10 | 1.169 | 0.01394 | -0.032 | 83.859
10.5 | 1.194 | 0.01472 | -0.033 | 81.08
11 | 1.214 | 0.01557 | -0.034 | 77.975
11.5 | 1.229 | 0.01642 | -0.034 | 74.879
12 | 1.239 | 0.01771 | -0.035 | 69.949
12.5 | 1.244 | 0.01881 | -0.036 | 66.11
13 | 1.244 | 0.01992 | -0.036 | 62.47
13.5 | 1.239 | 0.02137 | -0.037 | 57.992
14 | 1.23 | 0.02296 | -0.038 | 53.567
14.5 | 1.215 | 0.02508 | -0.038 | 48.432
15 | 1.191 | 0.02723 | -0.039 | 43.726
15.5 | 1.16 | 0.03076 | -0.039 | 37.697
16 | 1.123 | 0.03558 | -0.039 | 31.555
16.5 | 1.086 | 0.03997 | -0.039 | 27.185
17 | 0.971 | 0.08827 | -0.034 | 11
17.5 | 0.917 | 0.11185 | -0.03 | 8.198

## 74. Re 5M Mach 0.00 (2)
BIGFOIL.COM POLAR EXPORT
NACA65-215 a=0.0
NACA65-215 a=0.0 |  |  |  | Cl Max: | 1.5976 | at alpha= | 20 | deg
XFOIL ncrit=9 |  |  |  | L/D Max: | 102.835 | at alpha= | 3 | deg
Re: | 5000000 |  |  | Cd Min: | 0.05498 | at alpha= | 20 | deg
Mach: | 0 |  |  | Cl=0 at alpha= | -1.0111 | deg
|  |  |  | @ Cl=0.1, Cd= | 0.003894
|  |  |  | @ Cl=0.4, Cd= | 0.0041006
|  |  |  | @ Cl=0.6, Cd= | 0.0063767
alpha (deg) | Cl | Cd | Cm | Cl/Cd
-20 | -1.5374 | 0.04164 | -0.0509 | -36.9212
-19.5 | -1.5309 | 0.03754 | -0.0508 | -40.7805
-19 | -1.5164 | 0.03438 | -0.0503 | -44.107
-18.5 | -1.5043 | 0.03124 | -0.0493 | -48.153
-18 | -1.4847 | 0.02885 | -0.0482 | -51.4627
-17.5 | -1.465 | 0.02655 | -0.0467 | -55.1789
-17 | -1.4431 | 0.02453 | -0.0451 | -58.83
-16.5 | -1.4153 | 0.02299 | -0.0436 | -61.5615
-15.5 | -1.3725 | 0.01911 | -0.0389 | -71.821
-15 | -1.3477 | 0.01787 | -0.0359 | -75.4169
-14.5 | -1.3193 | 0.01686 | -0.033 | -78.2503
-14 | -1.2906 | 0.01584 | -0.03 | -81.4773
-13.5 | -1.2597 | 0.01502 | -0.027 | -83.8682
-13 | -1.2256 | 0.01443 | -0.0241 | -84.9342
-12.5 | -1.1961 | 0.01374 | -0.0202 | -87.0524
-12 | -1.1553 | 0.01325 | -0.0182 | -87.1925
-11.5 | -1.1119 | 0.01269 | -0.0167 | -87.6202
-11 | -1.0656 | 0.01222 | -0.0156 | -87.2013
-10.5 | -1.0183 | 0.01173 | -0.0147 | -86.8116
-10 | -0.974 | 0.01094 | -0.0133 | -89.0311
-9.5 | -0.9257 | 0.01038 | -0.0124 | -89.1811
-9 | -0.8749 | 0.00997 | -0.012 | -87.7533
-8.5 | -0.8229 | 0.00959 | -0.0118 | -85.8081
-7.5 | -0.7164 | 0.00894 | -0.0117 | -80.1342
-7 | -0.6634 | 0.00855 | -0.0116 | -77.5906
-6.5 | -0.6092 | 0.0082 | -0.0117 | -74.2927
-6 | -0.5541 | 0.00795 | -0.012 | -69.6981
-5.5 | -0.4982 | 0.00771 | -0.0123 | -64.6174
-5 | -0.4426 | 0.00745 | -0.0126 | -59.4094
-4.5 | -0.3865 | 0.0072 | -0.013 | -53.6806
-4 | -0.3297 | 0.00703 | -0.0136 | -46.899
-3.5 | -0.273 | 0.0068 | -0.0141 | -40.1471
-3 | -0.2161 | 0.00659 | -0.0146 | -32.7921
-2.5 | -0.1603 | 0.00624 | -0.015 | -25.6891
-1.5 | -0.053 | 0.00485 | -0.0154 | -10.9278
-1 | 0.0012 | 0.00415 | -0.0158 | 0.28916
-0.5 | 0.0588 | 0.00395 | -0.0165 | 14.8861
0 | 0.1176 | 0.00387 | -0.0173 | 30.3876
1 | 0.2361 | 0.00392 | -0.0192 | 60.2296
1.5 | 0.2952 | 0.00397 | -0.0202 | 74.3577
2 | 0.354 | 0.00403 | -0.0211 | 87.8412
2.5 | 0.4126 | 0.00412 | -0.0219 | 100.1456
3 | 0.4679 | 0.00455 | -0.0223 | 102.8352
3.5 | 0.5191 | 0.00539 | -0.0222 | 96.308
4 | 0.5717 | 0.00598 | -0.0222 | 95.602
5 | 0.6723 | 0.00739 | -0.0215 | 90.9743
5.5 | 0.7221 | 0.00802 | -0.0211 | 90.0374
6 | 0.7735 | 0.00848 | -0.0208 | 91.2146
6.5 | 0.8254 | 0.00884 | -0.0206 | 93.371
7 | 0.8767 | 0.00922 | -0.0203 | 95.0868
7.5 | 0.9273 | 0.00959 | -0.0199 | 96.6945
8 | 0.9763 | 0.01001 | -0.0193 | 97.5325
8.5 | 1.0246 | 0.01039 | -0.0185 | 98.6141
9 | 1.0699 | 0.01088 | -0.0173 | 98.3364
9.5 | 1.1129 | 0.01138 | -0.0157 | 97.7944
10 | 1.1511 | 0.01182 | -0.0131 | 97.3858
10.5 | 1.1799 | 0.0124 | -0.0089 | 95.1532
11 | 1.2086 | 0.01313 | -0.0052 | 92.0487
11.5 | 1.2344 | 0.01404 | -0.0013 | 87.9202
12 | 1.2734 | 0.01477 | 0 | 86.2153
12.5 | 1.3053 | 0.01578 | 0.0023 | 82.7186
13 | 1.3364 | 0.01691 | 0.0044 | 79.0302
13.5 | 1.365 | 0.01825 | 0.0067 | 74.7945
14 | 1.3911 | 0.01982 | 0.0089 | 70.1867
14.5 | 1.4144 | 0.02163 | 0.0112 | 65.3907
15 | 1.4395 | 0.02342 | 0.013 | 61.4646
15.5 | 1.4645 | 0.02528 | 0.0146 | 57.9312
16 | 1.4882 | 0.02731 | 0.016 | 54.4929
16.5 | 1.5089 | 0.02965 | 0.0174 | 50.8904
17 | 1.5277 | 0.03227 | 0.0186 | 47.3412
17.5 | 1.544 | 0.03521 | 0.0196 | 43.8512
18 | 1.5562 | 0.03869 | 0.0205 | 40.2223
18.5 | 1.5668 | 0.04248 | 0.021 | 36.8832
19 | 1.5807 | 0.04611 | 0.0211 | 34.2811
19.5 | 1.5909 | 0.05027 | 0.0209 | 31.6471
20 | 1.5976 | 0.05498 | 0.0204 | 29.0578

## 75. Re 5M Mach 0.10 (1)
BIGFOIL.COM POLAR EXPORT
NACA65-215 a=0.0
NACA65-215 a=0.0 |  |  |  | Cl Max: | 1.233 | at alpha= | 12.5 | deg
JavaFoil+Calcfoil stall+Eppler ext transition |  |  |  | L/D Max: | 100.937 | at alpha= | 4.5 | deg
Re: | 5000000 |  |  | Cd Min: | 0.00464 | at alpha= | -1 | deg
Mach: | 0.1 |  |  | Cl=0 at alpha= | -0.9918 | deg
|  |  |  | @ Cl=0.1, Cd= | 0.0046958
|  |  |  | @ Cl=0.4, Cd= | 0.004974
|  |  |  | @ Cl=0.6, Cd= | 0.00596
alpha (deg) | Cl | Cd | Cm | Cl/Cd
-18 | -0.691 | 0.13999 | 0.006 | -4.934
-17.5 | -0.717 | 0.14172 | 0.006 | -5.056
-17 | -0.744 | 0.12521 | 0.006 | -5.944
-16.5 | -0.77 | 0.11748 | 0.006 | -6.557
-16 | -0.794 | 0.11053 | 0.005 | -7.187
-15.5 | -0.816 | 0.10477 | 0.005 | -7.787
-15 | -0.836 | 0.09789 | 0.005 | -8.54
-14.5 | -0.851 | 0.0926 | 0.004 | -9.195
-14 | -0.867 | 0.08543 | 0.004 | -10.146
-13.5 | -1.012 | 0.02123 | 0.006 | -47.695
-13 | -1.019 | 0.01825 | 0.005 | -55.847
-12.5 | -1.019 | 0.01652 | 0.005 | -61.643
-12 | -1.013 | 0.01502 | 0.004 | -67.447
-11.5 | -1.001 | 0.01398 | 0.003 | -71.61
-11 | -0.984 | 0.0131 | 0.002 | -75.135
-10.5 | -0.962 | 0.01235 | 0.002 | -77.946
-10 | -0.936 | 0.01172 | 0.001 | -79.87
-9.5 | -0.905 | 0.01122 | 0 | -80.634
-9 | -0.87 | 0.01075 | -0.001 | -80.968
-8.5 | -0.832 | 0.01024 | -0.002 | -81.231
-8 | -0.79 | 0.00898 | -0.002 | -88.042
-7.5 | -0.746 | 0.0091 | -0.003 | -81.984
-7 | -0.698 | 0.00942 | -0.004 | -74.048
-6.5 | -0.646 | 0.00907 | -0.005 | -71.254
-6 | -0.593 | 0.0087 | -0.006 | -68.085
-5.5 | -0.537 | 0.00841 | -0.007 | -63.839
-5 | -0.48 | 0.00814 | -0.007 | -58.935
-4.5 | -0.422 | 0.00788 | -0.008 | -53.567
-4 | -0.363 | 0.00769 | -0.009 | -47.213
-3.5 | -0.304 | 0.00746 | -0.01 | -40.722
-3 | -0.244 | 0.00724 | -0.011 | -33.664
-2.5 | -0.183 | 0.00711 | -0.012 | -25.812
-2 | -0.123 | 0.0047 | -0.012 | -26.107
-1.5 | -0.062 | 0.00467 | -0.013 | -13.244
-1 | -0.001 | 0.00464 | -0.014 | -0.161
-0.5 | 0.06 | 0.00467 | -0.015 | 12.938
0 | 0.122 | 0.00471 | -0.016 | 25.818
0.5 | 0.183 | 0.00472 | -0.017 | 38.725
1 | 0.244 | 0.00478 | -0.018 | 51.107
1.5 | 0.305 | 0.00486 | -0.019 | 62.823
2 | 0.366 | 0.00494 | -0.019 | 74.027
2.5 | 0.426 | 0.005 | -0.02 | 85.22
3 | 0.487 | 0.00512 | -0.021 | 95.039
3.5 | 0.547 | 0.00543 | -0.022 | 100.681
4 | 0.607 | 0.00603 | -0.023 | 100.615
4.5 | 0.666 | 0.0066 | -0.024 | 100.937
5 | 0.724 | 0.00729 | -0.025 | 99.299
5.5 | 0.775 | 0.00942 | -0.025 | 82.337
6 | 0.829 | 0.00977 | -0.026 | 84.901
6.5 | 0.881 | 0.01016 | -0.027 | 86.699
7 | 0.931 | 0.0106 | -0.028 | 87.845
7.5 | 0.979 | 0.01106 | -0.028 | 88.485
8 | 1.024 | 0.01155 | -0.029 | 88.657
8.5 | 1.066 | 0.01209 | -0.03 | 88.167
9 | 1.105 | 0.01271 | -0.031 | 86.98
9.5 | 1.141 | 0.01338 | -0.032 | 85.26
10 | 1.169 | 0.01419 | -0.032 | 82.386
10.5 | 1.193 | 0.01492 | -0.033 | 79.949
11 | 1.211 | 0.01583 | -0.034 | 76.51
11.5 | 1.224 | 0.01675 | -0.034 | 73.085
12 | 1.231 | 0.01804 | -0.035 | 68.23
12.5 | 1.233 | 0.01918 | -0.036 | 64.279
13 | 1.23 | 0.02029 | -0.036 | 60.64
13.5 | 1.221 | 0.02193 | -0.037 | 55.681
14 | 1.208 | 0.02359 | -0.038 | 51.206
14.5 | 1.188 | 0.02607 | -0.038 | 45.561
15 | 1.157 | 0.02901 | -0.039 | 39.893
15.5 | 1.122 | 0.03253 | -0.039 | 34.484
16 | 1.077 | 0.03898 | -0.039 | 27.622
16.5 | 1.028 | 0.04739 | -0.039 | 21.683
17 | 0.898 | 0.11147 | -0.029 | 8.058
17.5 | 0.858 | 0.1243 | -0.028 | 6.899

## 76. Re 5M Mach 0.10 (2)
BIGFOIL.COM POLAR EXPORT
NACA65-215 a=0.0
NACA65-215 a=0.0 |  |  |  | Cl Max: | 1.5831 | at alpha= | 20 | deg
XFOIL ncrit=9 |  |  |  | L/D Max: | 103.246 | at alpha= | 3 | deg
Re: | 5000000 |  |  | Cd Min: | 0.05912 | at alpha= | 20 | deg
Mach: | 0.1 |  |  | Cl=0 at alpha= | -1.0119 | deg
|  |  |  | @ Cl=0.1, Cd= | 0.0039016
|  |  |  | @ Cl=0.4, Cd= | 0.0041042
|  |  |  | @ Cl=0.6, Cd= | 0.0063629
alpha (deg) | Cl | Cd | Cm | Cl/Cd
-20 | -1.5115 | 0.04671 | -0.0533 | -32.3592
-19.5 | -1.5109 | 0.04159 | -0.0537 | -36.3284
-19 | -1.5 | 0.03778 | -0.0536 | -39.7035
-18.5 | -1.492 | 0.03398 | -0.0528 | -43.9082
-18 | -1.4737 | 0.03126 | -0.0518 | -47.1433
-17.5 | -1.4584 | 0.02845 | -0.0503 | -51.2619
-17 | -1.4374 | 0.02619 | -0.0487 | -54.8835
-16.5 | -1.4108 | 0.02443 | -0.0472 | -57.7487
-15 | -1.345 | 0.01876 | -0.0396 | -71.6951
-14.5 | -1.3182 | 0.01756 | -0.0365 | -75.0683
-14 | -1.2903 | 0.0164 | -0.0333 | -78.6768
-13.5 | -1.2594 | 0.01548 | -0.0302 | -81.3566
-13 | -1.2242 | 0.01485 | -0.0275 | -82.4377
-12.5 | -1.1946 | 0.01404 | -0.0236 | -85.0855
-12 | -1.1589 | 0.01354 | -0.0204 | -85.5908
-11.5 | -1.1163 | 0.01293 | -0.0185 | -86.3341
-11 | -1.0705 | 0.01242 | -0.0172 | -86.1916
-10.5 | -1.0233 | 0.0119 | -0.0161 | -85.9916
-10 | -0.9781 | 0.01116 | -0.0146 | -87.6434
-9.5 | -0.9307 | 0.01051 | -0.0134 | -88.5538
-9 | -0.8798 | 0.01007 | -0.0129 | -87.3684
-8.5 | -0.8276 | 0.00967 | -0.0125 | -85.5843
-8 | -0.7746 | 0.00932 | -0.0123 | -83.1116
-7.5 | -0.7206 | 0.00899 | -0.0122 | -80.1557
-7 | -0.6669 | 0.00862 | -0.0121 | -77.3666
-6.5 | -0.6127 | 0.00824 | -0.0121 | -74.3568
-6 | -0.5572 | 0.00798 | -0.0123 | -69.8246
-5.5 | -0.5011 | 0.00773 | -0.0126 | -64.8254
-5 | -0.445 | 0.00748 | -0.0129 | -59.492
-4.5 | -0.3885 | 0.00722 | -0.0132 | -53.8089
-3.5 | -0.2744 | 0.00681 | -0.0142 | -40.2937
-3 | -0.2171 | 0.00661 | -0.0147 | -32.8442
-2.5 | -0.1609 | 0.00627 | -0.0152 | -25.6619
-2 | -0.1062 | 0.00568 | -0.0154 | -18.6972
-1.5 | -0.0531 | 0.00488 | -0.0156 | -10.8811
-1 | 0.0013 | 0.00415 | -0.0159 | 0.31325
-0.5 | 0.0591 | 0.00395 | -0.0166 | 14.962
0 | 0.1183 | 0.00388 | -0.0175 | 30.4897
0.5 | 0.178 | 0.00393 | -0.0184 | 45.2926
1 | 0.2376 | 0.00393 | -0.0194 | 60.458
1.5 | 0.2971 | 0.00398 | -0.0203 | 74.6482
2 | 0.3563 | 0.00403 | -0.0212 | 88.4119
2.5 | 0.4152 | 0.00413 | -0.022 | 100.5327
3 | 0.4708 | 0.00456 | -0.0225 | 103.2456
3.5 | 0.5222 | 0.0054 | -0.0223 | 96.7037
4 | 0.5749 | 0.00601 | -0.0223 | 95.6572
5 | 0.6759 | 0.00743 | -0.0215 | 90.969
5.5 | 0.7258 | 0.00807 | -0.0209 | 89.938
6 | 0.7774 | 0.00853 | -0.0206 | 91.1372
6.5 | 0.8296 | 0.0089 | -0.0204 | 93.2135
7 | 0.8812 | 0.00927 | -0.02 | 95.0593
8 | 0.9808 | 0.01007 | -0.0187 | 97.3982
8.5 | 1.029 | 0.01048 | -0.0178 | 98.187
9 | 1.0734 | 0.011 | -0.0163 | 97.5818
9.5 | 1.1163 | 0.01149 | -0.0145 | 97.154
10 | 1.1496 | 0.01196 | -0.0108 | 96.1204
11 | 1.2078 | 0.01341 | -0.0031 | 90.0671
11.5 | 1.2347 | 0.01434 | 0.0007 | 86.1018
12.5 | 1.3061 | 0.01624 | 0.0042 | 80.4249
13 | 1.3372 | 0.01745 | 0.0064 | 76.6304
13.5 | 1.3653 | 0.0189 | 0.0088 | 72.2381
14 | 1.3894 | 0.02068 | 0.0112 | 67.1857
14.5 | 1.4154 | 0.02241 | 0.0132 | 63.1593
15 | 1.4399 | 0.02435 | 0.0151 | 59.1335
15.5 | 1.4639 | 0.02638 | 0.0168 | 55.4928
16 | 1.4863 | 0.02861 | 0.0183 | 51.9504
16.5 | 1.5065 | 0.03113 | 0.0197 | 48.3938
17 | 1.5235 | 0.03405 | 0.0209 | 44.743
17.5 | 1.537 | 0.03742 | 0.0219 | 41.0743
18 | 1.5484 | 0.04116 | 0.0227 | 37.619
18.5 | 1.5622 | 0.04483 | 0.023 | 34.8472
19 | 1.5737 | 0.04892 | 0.0229 | 32.1688
19.5 | 1.5809 | 0.05361 | 0.0226 | 29.4889
20 | 1.5831 | 0.05912 | 0.0217 | 26.7777

## 77. Re 5M Mach 0.25 (1)
BIGFOIL.COM POLAR EXPORT
NACA65-215 a=0.0
NACA65-215 a=0.0 |  |  |  | Cl Max: | 1.18 | at alpha= | 11 | deg
JavaFoil+Calcfoil stall+Eppler ext transition |  |  |  | L/D Max: | 106.009 | at alpha= | 5 | deg
Re: | 5000000 |  |  | Cd Min: | 0.00468 | at alpha= | -1.5 | deg
Mach: | 0.25 |  |  | Cl=0 at alpha= | -0.99206 | deg
|  |  |  | @ Cl=0.1, Cd= | 0.004746
|  |  |  | @ Cl=0.4, Cd= | 0.005011
|  |  |  | @ Cl=0.6, Cd= | 0.0060302
alpha (deg) | Cl | Cd | Cm | Cl/Cd
-16 | -0.498 | 0.14168 | 0.005 | -3.517
-15.5 | -0.558 | 0.13377 | 0.004 | -4.171
-15 | -0.613 | 0.12141 | 0.004 | -5.05
-14.5 | -0.663 | 0.10475 | 0.004 | -6.333
-14 | -0.707 | 0.09868 | 0.003 | -7.17
-13.5 | -0.738 | 0.09172 | 0.003 | -8.049
-13 | -0.758 | 0.0843 | 0.003 | -8.998
-12.5 | -0.772 | 0.07939 | 0.003 | -9.723
-12 | -0.898 | 0.02354 | 0.004 | -38.142
-11.5 | -0.927 | 0.01719 | 0.003 | -53.937
-11 | -0.934 | 0.01486 | 0.002 | -62.887
-10.5 | -0.93 | 0.01349 | 0.002 | -68.913
-10 | -0.916 | 0.01257 | 0.001 | -72.88
-9.5 | -0.895 | 0.01186 | 0 | -75.43
-9 | -0.867 | 0.01126 | -0.001 | -77.015
-8.5 | -0.834 | 0.01074 | -0.002 | -77.671
-8 | -0.797 | 0.01029 | -0.002 | -77.371
-7.5 | -0.754 | 0.00988 | -0.003 | -76.322
-7 | -0.709 | 0.00906 | -0.004 | -78.209
-6.5 | -0.66 | 0.00938 | -0.005 | -70.283
-6 | -0.606 | 0.00901 | -0.006 | -67.282
-5.5 | -0.55 | 0.00861 | -0.007 | -63.849
-5 | -0.492 | 0.00837 | -0.008 | -58.729
-4.5 | -0.433 | 0.00809 | -0.008 | -53.516
-4 | -0.373 | 0.00782 | -0.009 | -47.646
-3.5 | -0.312 | 0.00759 | -0.01 | -41.065
-3 | -0.25 | 0.00734 | -0.011 | -34.097
-2.5 | -0.188 | 0.00718 | -0.012 | -26.242
-2 | -0.126 | 0.00472 | -0.013 | -26.711
-1.5 | -0.064 | 0.00468 | -0.014 | -13.559
-1 | -0.001 | 0.00472 | -0.015 | -0.162
-0.5 | 0.062 | 0.00474 | -0.015 | 13.111
0 | 0.125 | 0.00475 | -0.016 | 26.338
0.5 | 0.188 | 0.00478 | -0.017 | 39.341
1 | 0.251 | 0.00481 | -0.018 | 52.207
1.5 | 0.314 | 0.00488 | -0.019 | 64.23
2 | 0.376 | 0.00498 | -0.02 | 75.493
2.5 | 0.438 | 0.00506 | -0.021 | 86.641
3 | 0.5 | 0.00521 | -0.022 | 96.028
3.5 | 0.562 | 0.0057 | -0.023 | 98.651
4 | 0.623 | 0.00623 | -0.023 | 99.95
4.5 | 0.684 | 0.00679 | -0.024 | 100.714
5 | 0.742 | 0.007 | -0.025 | 106.009
5.5 | 0.793 | 0.00971 | -0.026 | 81.726
6 | 0.848 | 0.01014 | -0.027 | 83.594
6.5 | 0.9 | 0.01058 | -0.028 | 85.028
7 | 0.949 | 0.01107 | -0.028 | 85.786
7.5 | 0.996 | 0.01155 | -0.029 | 86.211
8 | 1.039 | 0.01216 | -0.03 | 85.472
8.5 | 1.079 | 0.01282 | -0.031 | 84.127
9 | 1.114 | 0.01355 | -0.032 | 82.173
9.5 | 1.143 | 0.01432 | -0.032 | 79.847
10 | 1.163 | 0.01525 | -0.033 | 76.256
10.5 | 1.176 | 0.01623 | -0.034 | 72.454
11 | 1.18 | 0.01731 | -0.035 | 68.142
11.5 | 1.175 | 0.01874 | -0.035 | 62.713
12 | 1.162 | 0.02024 | -0.036 | 57.402
12.5 | 1.139 | 0.02202 | -0.036 | 51.736
13 | 1.107 | 0.02397 | -0.037 | 46.203
13.5 | 1.06 | 0.0281 | -0.037 | 37.74
14 | 0.996 | 0.0364 | -0.037 | 27.357
14.5 | 0.837 | 0.09802 | -0.025 | 8.536
15 | 0.774 | 0.10933 | -0.023 | 7.081
15.5 | 0.709 | 0.11801 | -0.022 | 6.004
16 | 0.639 | 0.1279 | -0.021 | 4.995

## 78. Re 5M Mach 0.25 (2)
BIGFOIL.COM POLAR EXPORT
NACA65-215 a=0.0
NACA65-215 a=0.0 |  |  |  | Cl Max: | 1.4978 | at alpha= | 18 | deg
XFOIL ncrit=9 |  |  |  | L/D Max: | 105.433 | at alpha= | 3 | deg
Re: | 5000000 |  |  | Cd Min: | 0.09249 | at alpha= | 20 | deg
Mach: | 0.25 |  |  | Cl=0 at alpha= | -1.0145 | deg
|  |  |  | @ Cl=0.1, Cd= | 0.0039359
|  |  |  | @ Cl=0.4, Cd= | 0.004121
|  |  |  | @ Cl=0.6, Cd= | 0.0062782
alpha (deg) | Cl | Cd | Cm | Cl/Cd
-18.5 | -1.1619 | 0.08631 | -0.0427 | -13.4619
-18 | -1.208 | 0.07044 | -0.0532 | -17.1493
-17.5 | -1.2693 | 0.05542 | -0.0613 | -22.9033
-17 | -1.2741 | 0.0486 | -0.0632 | -26.216
-16.5 | -1.2742 | 0.04286 | -0.0639 | -29.7294
-16 | -1.2866 | 0.03662 | -0.0636 | -35.1338
-15.5 | -1.266 | 0.03359 | -0.0624 | -37.6898
-15 | -1.2807 | 0.0273 | -0.0612 | -46.9121
-14.5 | -1.2774 | 0.02431 | -0.0566 | -52.5463
-14 | -1.2658 | 0.02154 | -0.0524 | -58.7651
-13.5 | -1.2395 | 0.01977 | -0.0489 | -62.696
-13 | -1.2055 | 0.01854 | -0.0457 | -65.0216
-12.5 | -1.1791 | 0.01693 | -0.0415 | -69.6456
-12 | -1.1456 | 0.01583 | -0.0378 | -72.3689
-11.5 | -1.1143 | 0.01473 | -0.0335 | -75.6483
-11 | -1.0823 | 0.01386 | -0.0287 | -78.088
-10.5 | -1.0428 | 0.01315 | -0.0252 | -79.3004
-10 | -0.9968 | 0.01244 | -0.0228 | -80.1286
-9.5 | -0.9517 | 0.01156 | -0.0203 | -82.327
-9 | -0.9045 | 0.01074 | -0.0182 | -84.2179
-8.5 | -0.8522 | 0.01019 | -0.0169 | -83.631
-8 | -0.7981 | 0.00973 | -0.016 | -82.0247
-7.5 | -0.7429 | 0.00932 | -0.0153 | -79.7103
-7 | -0.6868 | 0.00896 | -0.0148 | -76.6518
-6.5 | -0.6313 | 0.00852 | -0.0143 | -74.0962
-6 | -0.5743 | 0.00816 | -0.0141 | -70.3799
-5.5 | -0.5164 | 0.00789 | -0.0141 | -65.4499
-5 | -0.4579 | 0.00765 | -0.0143 | -59.8562
-4.5 | -0.4 | 0.00734 | -0.0144 | -54.4959
-4 | -0.341 | 0.00713 | -0.0147 | -47.8261
-3.5 | -0.282 | 0.0069 | -0.0151 | -40.8696
-2.5 | -0.1644 | 0.00638 | -0.016 | -25.768
-2 | -0.108 | 0.00583 | -0.0161 | -18.5249
-1.5 | -0.0537 | 0.00498 | -0.0162 | -10.7831
-1 | 0.0016 | 0.00417 | -0.0164 | 0.38369
-0.5 | 0.0614 | 0.00398 | -0.0171 | 15.4271
0 | 0.1227 | 0.00391 | -0.018 | 31.3811
0.5 | 0.1842 | 0.00395 | -0.019 | 46.6329
1 | 0.246 | 0.00397 | -0.02 | 61.9647
1.5 | 0.3074 | 0.00401 | -0.0209 | 76.6584
2 | 0.3688 | 0.00408 | -0.0219 | 90.3922
2.5 | 0.4297 | 0.00416 | -0.0227 | 103.2933
3 | 0.4871 | 0.00462 | -0.0231 | 105.4329
3.5 | 0.5393 | 0.00549 | -0.0227 | 98.2332
4 | 0.593 | 0.00617 | -0.0225 | 96.1102
4.5 | 0.6441 | 0.00696 | -0.0218 | 92.5431
5 | 0.6947 | 0.00769 | -0.0209 | 90.3381
5.5 | 0.7453 | 0.00836 | -0.02 | 89.1507
6 | 0.7982 | 0.00881 | -0.0193 | 90.6016
6.5 | 0.8513 | 0.00921 | -0.0186 | 92.4321
7 | 0.9039 | 0.0096 | -0.0179 | 94.1562
7.5 | 0.9537 | 0.01007 | -0.0165 | 94.7071
8 | 1.0029 | 0.0105 | -0.0151 | 95.5143
8.5 | 1.0474 | 0.01104 | -0.0128 | 94.8732
9 | 1.0796 | 0.01162 | -0.0082 | 92.9088
9.5 | 1.1131 | 0.01227 | -0.0041 | 90.7172
10 | 1.1464 | 0.01307 | -0.0004 | 87.7123
10.5 | 1.1768 | 0.01407 | 0.0035 | 83.6389
11 | 1.2067 | 0.0152 | 0.0072 | 79.3882
11.5 | 1.2334 | 0.01634 | 0.0114 | 75.4835
12.5 | 1.3089 | 0.01925 | 0.0144 | 67.9948
13 | 1.3362 | 0.02112 | 0.0171 | 63.267
13.5 | 1.3599 | 0.02333 | 0.0199 | 58.2898
14 | 1.3862 | 0.02548 | 0.0222 | 54.4035
14.5 | 1.4127 | 0.02771 | 0.0242 | 50.9816
15 | 1.4324 | 0.03059 | 0.0263 | 46.8258
15.5 | 1.4506 | 0.03376 | 0.0281 | 42.968
16 | 1.4621 | 0.03765 | 0.0297 | 38.834
16.5 | 1.4776 | 0.04146 | 0.0308 | 35.6392
17 | 1.4904 | 0.04568 | 0.0315 | 32.627
17.5 | 1.4962 | 0.05085 | 0.0317 | 29.4238
18 | 1.4978 | 0.05674 | 0.0313 | 26.3976
18.5 | 1.4854 | 0.06454 | 0.0297 | 23.0152
19 | 1.4812 | 0.07193 | 0.0276 | 20.5922
19.5 | 1.4631 | 0.08155 | 0.0238 | 17.9411
20 | 1.4404 | 0.09249 | 0.0186 | 15.5736

## 79. Re 5M Mach 0.50 (1)
BIGFOIL.COM POLAR EXPORT
NACA65-215 a=0.0
NACA65-215 a=0.0 |  |  |  | Cl Max: | 1.154 | at alpha= | 20 | deg
JavaFoil+Calcfoil stall+Eppler ext transition |  |  |  | L/D Max: | 100.547 | at alpha= | 3 | deg
Re: | 5000000 |  |  | Cd Min: | 0.00486 | at alpha= | -1.5 | deg
Mach: | 0.5 |  |  | Cl=0 at alpha= | -0.99286 | deg
|  |  |  | @ Cl=0.1, Cd= | 0.0048862
|  |  |  | @ Cl=0.4, Cd= | 0.0051839
|  |  |  | @ Cl=0.6, Cd= | 0.0061569
alpha (deg) | Cl | Cd | Cm | Cl/Cd
-20 | -1.046 | 0.1598 | 0.01 | -6.548
-19.5 | -1.019 | 0.15401 | 0.01 | -6.618
-19 | -0.992 | 0.15111 | 0.009 | -6.568
-18.5 | -0.966 | 0.14554 | 0.009 | -6.635
-18 | -0.94 | 0.13897 | 0.008 | -6.767
-17.5 | -0.911 | 0.13462 | 0.008 | -6.764
-17 | -0.883 | 0.13333 | 0.007 | -6.624
-16.5 | -0.856 | 0.12857 | 0.007 | -6.658
-16 | -0.829 | 0.12465 | 0.006 | -6.653
-15.5 | -0.802 | 0.11943 | 0.006 | -6.719
-15 | -0.774 | 0.11137 | 0.005 | -6.946
-14.5 | -0.747 | 0.10727 | 0.005 | -6.96
-14 | -0.72 | 0.10637 | 0.004 | -6.764
-13.5 | -0.692 | 0.10324 | 0.004 | -6.707
-13 | -0.665 | 0.09567 | 0.003 | -6.948
-12.5 | -0.637 | 0.08922 | 0.003 | -7.139
-12 | -0.61 | 0.08054 | 0.002 | -7.574
-11.5 | -0.583 | 0.07438 | 0.002 | -7.839
-11 | -0.557 | 0.06794 | 0.002 | -8.202
-10.5 | -0.528 | 0.07108 | 0.001 | -7.428
-10 | -0.499 | 0.07153 | 0 | -6.979
-9.5 | -0.472 | 0.06272 | 0 | -7.526
-9 | -0.445 | 0.05685 | 0 | -7.83
-8.5 | -0.503 | 0.01397 | -0.002 | -36.031
-8 | -0.389 | 0.05424 | -0.001 | -7.171
-7.5 | -0.548 | 0.04763 | -0.002 | -11.505
-7 | -0.7 | 0.01139 | -0.005 | -61.499
-6.5 | -0.683 | 0.01071 | -0.006 | -63.794
-6 | -0.645 | 0.01009 | -0.006 | -63.945
-5.5 | -0.594 | 0.00959 | -0.007 | -61.958
-5 | -0.538 | 0.00913 | -0.008 | -58.847
-4.5 | -0.477 | 0.00838 | -0.009 | -56.929
-4 | -0.413 | 0.0086 | -0.01 | -48.067
-3.5 | -0.347 | 0.00827 | -0.011 | -41.914
-3 | -0.279 | 0.008 | -0.012 | -34.888
-2.5 | -0.21 | 0.00763 | -0.013 | -27.537
-2 | -0.141 | 0.00745 | -0.014 | -18.906
-1.5 | -0.071 | 0.00486 | -0.015 | -14.606
-1 | -0.001 | 0.00488 | -0.016 | -0.175
-0.5 | 0.069 | 0.00486 | -0.017 | 14.304
0 | 0.14 | 0.00492 | -0.018 | 28.408
0.5 | 0.21 | 0.00494 | -0.019 | 42.563
1 | 0.28 | 0.00503 | -0.02 | 55.798
1.5 | 0.351 | 0.00512 | -0.021 | 68.448
2 | 0.42 | 0.00521 | -0.022 | 80.546
2.5 | 0.489 | 0.00538 | -0.023 | 90.983
3 | 0.559 | 0.00556 | -0.024 | 100.547
3.5 | 0.627 | 0.00655 | -0.025 | 95.735
4 | 0.691 | 0.00697 | -0.026 | 99.163
4.5 | 0.753 | 0.00782 | -0.027 | 96.305
5 | 0.81 | 0.01079 | -0.028 | 75.119
5.5 | 0.868 | 0.0114 | -0.029 | 76.2
6 | 0.921 | 0.01206 | -0.03 | 76.397
6.5 | 0.968 | 0.0128 | -0.03 | 75.569
7 | 1.004 | 0.01368 | -0.031 | 73.396
7.5 | 1.024 | 0.01484 | -0.032 | 68.981
8 | 1.016 | 0.01619 | -0.033 | 62.752
8.5 | 0.935 | 0.01788 | -0.034 | 52.308
9 | 0.555 | 0.05884 | -0.019 | 9.431
9.5 | 0.579 | 0.06913 | -0.016 | 8.375
10 | 0.721 | 0.02183 | -0.036 | 33.022
10.5 | 0.743 | 0.02537 | -0.036 | 29.295
11 | 0.662 | 0.07776 | -0.019 | 8.513
11.5 | 0.692 | 0.08072 | -0.022 | 8.568
12 | 0.795 | 0.0432 | -0.036 | 18.411
12.5 | 0.744 | 0.08703 | -0.022 | 8.551
13 | 0.771 | 0.0971 | -0.022 | 7.944
13.5 | 0.798 | 0.10307 | -0.023 | 7.745
14 | 0.825 | 0.10671 | -0.023 | 7.732
14.5 | 0.853 | 0.11087 | -0.025 | 7.696
15 | 0.884 | 0.11632 | -0.027 | 7.598
15.5 | 0.907 | 0.11908 | -0.026 | 7.617
16 | 0.934 | 0.12325 | -0.027 | 7.58
16.5 | 0.967 | 0.12692 | -0.03 | 7.616
17 | 0.996 | 0.13399 | -0.031 | 7.436
17.5 | 1.016 | 0.13431 | -0.03 | 7.567
18 | 1.044 | 0.1407 | -0.031 | 7.421
18.5 | 1.081 | 0.14245 | -0.034 | 7.587
19 | 1.111 | 0.14783 | -0.036 | 7.514
19.5 | 1.125 | 0.1556 | -0.033 | 7.232
20 | 1.154 | 0.15987 | -0.035 | 7.22

## 80. Re 5M Mach 0.50 (2)
BIGFOIL.COM POLAR EXPORT
NACA65-215 a=0.0
NACA65-215 a=0.0 |  |  |  | Cl Max: | 1.1114 | at alpha= | 10.5 | deg
XFOIL ncrit=9 |  |  |  | L/D Max: | 114.99 | at alpha= | 3 | deg
Re: | 5000000 |  |  | Cd Min: | 0.14004 | at alpha= | 15.5 | deg
Mach: | 0.5 |  |  | Cl=0 at alpha= | -1.0269 | deg
|  |  |  | @ Cl=0.1, Cd= | 0.00409
|  |  |  | @ Cl=0.4, Cd= | 0.0042389
|  |  |  | @ Cl=0.6, Cd= | 0.0056863
alpha (deg) | Cl | Cd | Cm | Cl/Cd
-13.5 | -0.5384 | 0.13237 | -0.0179 | -4.0674
-13 | -0.5332 | 0.12208 | -0.0239 | -4.3676
-12.5 | -0.5388 | 0.11002 | -0.0311 | -4.8973
-12 | -0.5497 | 0.09747 | -0.0389 | -5.6397
-11.5 | -0.5758 | 0.08228 | -0.0489 | -6.9981
-11 | -0.6047 | 0.06514 | -0.0619 | -9.2831
-10.5 | -0.6456 | 0.05252 | -0.0698 | -12.2925
-10 | -0.6868 | 0.04276 | -0.0727 | -16.0617
-9.5 | -0.7284 | 0.03455 | -0.0713 | -21.0825
-9 | -0.7616 | 0.02787 | -0.0663 | -27.3269
-8.5 | -0.7864 | 0.02195 | -0.0586 | -35.8269
-8 | -0.7806 | 0.0174 | -0.0512 | -44.8621
-7.5 | -0.7548 | 0.01383 | -0.0446 | -54.577
-7 | -0.7292 | 0.01187 | -0.0365 | -61.4322
-6.5 | -0.6868 | 0.0105 | -0.0308 | -65.4095
-6 | -0.6321 | 0.00966 | -0.0271 | -65.4348
-5.5 | -0.5749 | 0.00886 | -0.024 | -64.8871
-5 | -0.5111 | 0.00838 | -0.0223 | -60.9905
-4.5 | -0.4456 | 0.00799 | -0.0212 | -55.7697
-4 | -0.38 | 0.00763 | -0.0203 | -49.8034
-3.5 | -0.3129 | 0.00732 | -0.02 | -42.7459
-3 | -0.2458 | 0.00707 | -0.0199 | -34.7666
-2.5 | -0.1785 | 0.00682 | -0.02 | -26.173
-1.5 | -0.0546 | 0.00546 | -0.0193 | -10
-1 | 0.0031 | 0.00428 | -0.0188 | 0.7243
-0.5 | 0.0719 | 0.00409 | -0.0196 | 17.5795
0 | 0.1422 | 0.00409 | -0.0206 | 34.7677
0.5 | 0.2131 | 0.00412 | -0.0217 | 51.7233
1 | 0.2836 | 0.00414 | -0.0228 | 68.5024
1.5 | 0.3542 | 0.0042 | -0.0239 | 84.3333
2 | 0.4249 | 0.00426 | -0.0248 | 99.7418
2.5 | 0.4953 | 0.00436 | -0.0257 | 113.6009
3 | 0.56 | 0.00487 | -0.0256 | 114.9897
3.5 | 0.6139 | 0.00597 | -0.0238 | 102.8308
4 | 0.668 | 0.00691 | -0.0219 | 96.6715
4.5 | 0.7146 | 0.008 | -0.0185 | 89.325
5 | 0.7594 | 0.00896 | -0.0147 | 84.7545
6 | 0.8466 | 0.01019 | -0.0054 | 83.0815
6.5 | 0.8873 | 0.01097 | -0.0005 | 80.8842
7 | 0.9257 | 0.01202 | 0.0044 | 77.0133
7.5 | 0.9673 | 0.01315 | 0.0088 | 73.5589
8.5 | 1.0359 | 0.01646 | 0.0185 | 62.9344
9 | 1.0669 | 0.01851 | 0.0234 | 57.6391
9.5 | 1.0931 | 0.02098 | 0.0284 | 52.102
10 | 1.1053 | 0.02436 | 0.0338 | 45.3736
10.5 | 1.1114 | 0.0283 | 0.039 | 39.2721
11 | 1.1005 | 0.03322 | 0.0447 | 33.1276
12.5 | 1.0326 | 0.05973 | 0.0424 | 17.2878
13 | 1.0051 | 0.07068 | 0.038 | 14.2204
13.5 | 0.9753 | 0.08324 | 0.0311 | 11.7167
14 | 0.9471 | 0.09701 | 0.0225 | 9.7629
14.5 | 0.9227 | 0.11129 | 0.0132 | 8.291
15 | 0.9061 | 0.12501 | 0.0045 | 7.2482
15.5 | 0.883 | 0.14004 | -0.0051 | 6.3053

## 81. Re 6M Mach 0.00 (1)
BIGFOIL.COM POLAR EXPORT
NACA65-215 a=0.0
NACA65-215 a=0.0 |  |  |  | Cl Max: | 1.246 | at alpha= | 12.5 | deg
JavaFoil+Calcfoil stall+Eppler ext transition |  |  |  | L/D Max: | 98.716 | at alpha= | 4.5 | deg
Re: | 6000000 |  |  | Cd Min: | 0.00459 | at alpha= | -1 | deg
Mach: | 0 |  |  | Cl=0 at alpha= | -0.9918 | deg
|  |  |  | @ Cl=0.1, Cd= | 0.0046266
|  |  |  | @ Cl=0.4, Cd= | 0.004924
|  |  |  | @ Cl=0.6, Cd= | 0.0061147
alpha (deg) | Cl | Cd | Cm | Cl/Cd
-18.5 | -0.715 | 0.1428 | 0.007 | -5.005
-18 | -0.738 | 0.14496 | 0.006 | -5.089
-17.5 | -0.763 | 0.12911 | 0.006 | -5.907
-17 | -0.787 | 0.11948 | 0.006 | -6.59
-16.5 | -0.81 | 0.11212 | 0.006 | -7.224
-16 | -0.831 | 0.10459 | 0.006 | -7.949
-15.5 | -0.85 | 0.09845 | 0.005 | -8.632
-15 | -0.868 | 0.09053 | 0.005 | -9.589
-14.5 | -0.884 | 0.08312 | 0.005 | -10.636
-14 | -1.012 | 0.02583 | 0.006 | -39.163
-13.5 | -1.042 | 0.01802 | 0.006 | -57.847
-13 | -1.042 | 0.01639 | 0.005 | -63.546
-12.5 | -1.036 | 0.01509 | 0.005 | -68.666
-12 | -1.025 | 0.0141 | 0.004 | -72.712
-11.5 | -1.01 | 0.01328 | 0.003 | -76.037
-11 | -0.991 | 0.01241 | 0.002 | -79.828
-10.5 | -0.967 | 0.01183 | 0.002 | -81.715
-10 | -0.939 | 0.01121 | 0.001 | -83.751
-9.5 | -0.907 | 0.01076 | 0 | -84.257
-9 | -0.871 | 0.01032 | -0.001 | -84.394
-8.5 | -0.832 | 0.00986 | -0.002 | -84.391
-8 | -0.79 | 0.00907 | -0.002 | -87.1
-7.5 | -0.744 | 0.0094 | -0.003 | -79.202
-7 | -0.695 | 0.00908 | -0.004 | -76.588
-6.5 | -0.644 | 0.00873 | -0.005 | -73.76
-6 | -0.59 | 0.00842 | -0.006 | -70.128
-5.5 | -0.534 | 0.00813 | -0.006 | -65.717
-5 | -0.478 | 0.00786 | -0.007 | -60.783
-4.5 | -0.42 | 0.00761 | -0.008 | -55.176
-4 | -0.361 | 0.00746 | -0.009 | -48.456
-3.5 | -0.302 | 0.00723 | -0.01 | -41.819
-3 | -0.243 | 0.00706 | -0.011 | -34.353
-2.5 | -0.183 | 0.00689 | -0.012 | -26.479
-2 | -0.122 | 0.00462 | -0.012 | -26.409
-1.5 | -0.062 | 0.00461 | -0.013 | -13.35
-1 | -0.001 | 0.00459 | -0.014 | -0.161
-0.5 | 0.06 | 0.00462 | -0.015 | 13.034
0 | 0.121 | 0.00463 | -0.016 | 26.158
0.5 | 0.182 | 0.00465 | -0.017 | 39.137
1 | 0.243 | 0.00471 | -0.018 | 51.519
1.5 | 0.304 | 0.00474 | -0.018 | 64.05
2 | 0.364 | 0.00487 | -0.019 | 74.671
2.5 | 0.424 | 0.00496 | -0.02 | 85.551
3 | 0.485 | 0.0052 | -0.021 | 93.132
3.5 | 0.544 | 0.00576 | -0.022 | 94.476
4 | 0.604 | 0.00614 | -0.023 | 98.299
4.5 | 0.662 | 0.00671 | -0.024 | 98.716
5 | 0.721 | 0.00734 | -0.024 | 98.203
5.5 | 0.773 | 0.00906 | -0.025 | 85.306
6 | 0.827 | 0.00942 | -0.026 | 87.746
6.5 | 0.879 | 0.0098 | -0.027 | 89.698
7 | 0.929 | 0.01021 | -0.028 | 91.015
7.5 | 0.977 | 0.01064 | -0.028 | 91.792
8 | 1.022 | 0.01108 | -0.029 | 92.249
8.5 | 1.065 | 0.01161 | -0.03 | 91.743
9 | 1.105 | 0.01217 | -0.031 | 90.757
9.5 | 1.141 | 0.0128 | -0.031 | 89.147
10 | 1.17 | 0.01346 | -0.032 | 86.977
10.5 | 1.195 | 0.01421 | -0.033 | 84.133
11 | 1.216 | 0.01502 | -0.034 | 80.937
11.5 | 1.231 | 0.01582 | -0.034 | 77.794
12 | 1.241 | 0.01705 | -0.035 | 72.759
12.5 | 1.246 | 0.01811 | -0.036 | 68.796
13 | 1.246 | 0.01916 | -0.036 | 65.04
13.5 | 1.241 | 0.02054 | -0.037 | 60.428
14 | 1.232 | 0.02203 | -0.038 | 55.928
14.5 | 1.217 | 0.02399 | -0.038 | 50.729
15 | 1.194 | 0.02605 | -0.039 | 45.813
15.5 | 1.163 | 0.0292 | -0.039 | 39.83
16 | 1.128 | 0.03345 | -0.039 | 33.713
16.5 | 1.086 | 0.03949 | -0.039 | 27.51
17 | 1.018 | 0.0593 | -0.038 | 17.17
17.5 | 0.935 | 0.09671 | -0.033 | 9.665

## 82. Re 6M Mach 0.00 (2)
BIGFOIL.COM POLAR EXPORT
NACA65-215 a=0.0
NACA65-215 a=0.0 |  |  |  | Cl Max: | 1.6222 | at alpha= | 20 | deg
XFOIL ncrit=9 |  |  |  | L/D Max: | 102.539 | at alpha= | 9.5 | deg
Re: | 6000000 |  |  | Cd Min: | 0.0521 | at alpha= | 20 | deg
Mach: | 0 |  |  | Cl=0 at alpha= | -1.0385 | deg
|  |  |  | @ Cl=0.1, Cd= | 0.0037964
|  |  |  | @ Cl=0.4, Cd= | 0.004036
|  |  |  | @ Cl=0.6, Cd= | 0.0064113
alpha (deg) | Cl | Cd | Cm | Cl/Cd
-20 | -1.58 | 0.03749 | -0.0507 | -42.1446
-19.5 | -1.5695 | 0.034 | -0.0501 | -46.1618
-19 | -1.5534 | 0.03119 | -0.0493 | -49.8044
-18.5 | -1.5386 | 0.02845 | -0.0479 | -54.0808
-18 | -1.5174 | 0.02629 | -0.0466 | -57.7178
-17.5 | -1.4963 | 0.02423 | -0.0449 | -61.754
-17 | -1.4725 | 0.02244 | -0.043 | -65.6194
-16.5 | -1.4444 | 0.02101 | -0.0413 | -68.7482
-16 | -1.4182 | 0.01952 | -0.0391 | -72.6537
-15.5 | -1.3842 | 0.01859 | -0.0376 | -74.4594
-15 | -1.3622 | 0.01722 | -0.0341 | -79.1057
-14.5 | -1.3367 | 0.01603 | -0.0308 | -83.3874
-14 | -1.3096 | 0.015 | -0.0274 | -87.3067
-13.5 | -1.2797 | 0.0142 | -0.024 | -90.1197
-13 | -1.2495 | 0.01355 | -0.0203 | -92.214
-12.5 | -1.213 | 0.013 | -0.0175 | -93.3077
-12 | -1.1691 | 0.0125 | -0.016 | -93.528
-11.5 | -1.124 | 0.01198 | -0.0148 | -93.823
-11 | -1.0767 | 0.01152 | -0.0139 | -93.4635
-10.5 | -1.0283 | 0.01106 | -0.0131 | -92.9747
-10 | -0.9789 | 0.01062 | -0.0125 | -92.1751
-9.5 | -0.9305 | 0.01003 | -0.0117 | -92.7717
-9 | -0.88 | 0.00956 | -0.0112 | -92.0502
-8.5 | -0.8278 | 0.0092 | -0.011 | -89.9783
-8 | -0.7745 | 0.00886 | -0.011 | -87.4153
-7 | -0.666 | 0.00828 | -0.0112 | -80.4348
-6.5 | -0.6119 | 0.00794 | -0.0113 | -77.0655
-6 | -0.5566 | 0.00765 | -0.0115 | -72.7582
-5.5 | -0.5007 | 0.00744 | -0.0119 | -67.2984
-5 | -0.4442 | 0.00723 | -0.0124 | -61.4385
-4.5 | -0.3882 | 0.00698 | -0.0128 | -55.616
-3.5 | -0.2743 | 0.00659 | -0.0138 | -41.6237
-3 | -0.2172 | 0.0064 | -0.0144 | -33.9375
-2.5 | -0.1605 | 0.00611 | -0.0149 | -26.2684
-2 | -0.1052 | 0.00566 | -0.0153 | -18.5866
-1.5 | -0.0509 | 0.00501 | -0.0156 | -10.1597
-0.5 | 0.0594 | 0.00388 | -0.0166 | 15.3093
0 | 0.1177 | 0.00376 | -0.0174 | 31.3032
0.5 | 0.177 | 0.00376 | -0.0183 | 47.0745
1.5 | 0.2953 | 0.00385 | -0.0202 | 76.7013
2 | 0.3544 | 0.00391 | -0.0211 | 90.6394
2.5 | 0.4123 | 0.00407 | -0.0219 | 101.3022
3 | 0.4656 | 0.00475 | -0.0221 | 98.0211
3.5 | 0.5176 | 0.00547 | -0.0221 | 94.6252
4 | 0.5707 | 0.00604 | -0.0222 | 94.4868
4.5 | 0.622 | 0.00669 | -0.022 | 92.9746
5 | 0.6732 | 0.00729 | -0.0217 | 92.3457
5.5 | 0.7239 | 0.00785 | -0.0214 | 92.2166
6 | 0.7763 | 0.00825 | -0.0212 | 94.097
6.5 | 0.8289 | 0.0086 | -0.0212 | 96.3837
7 | 0.881 | 0.00892 | -0.021 | 98.7668
7.5 | 0.9317 | 0.00931 | -0.0206 | 100.0752
8 | 0.9822 | 0.00966 | -0.0203 | 101.677
8.5 | 1.0309 | 0.01007 | -0.0196 | 102.3734
9 | 1.077 | 0.01054 | -0.0185 | 102.1822
9.5 | 1.1228 | 0.01095 | -0.0173 | 102.5388
10 | 1.1653 | 0.01142 | -0.0156 | 102.0403
10.5 | 1.1945 | 0.01197 | -0.0114 | 99.7911
11 | 1.2224 | 0.01266 | -0.0073 | 96.5561
11.5 | 1.2539 | 0.01334 | -0.0042 | 93.9955
12 | 1.2829 | 0.01411 | -0.0008 | 90.9213
13.5 | 1.3788 | 0.01738 | 0.0053 | 79.3326
14 | 1.4038 | 0.01895 | 0.0078 | 74.0792
14.5 | 1.4329 | 0.02035 | 0.0097 | 70.4128
15 | 1.459 | 0.02201 | 0.0115 | 66.2881
15.5 | 1.4843 | 0.02379 | 0.0133 | 62.3918
16 | 1.5066 | 0.02584 | 0.015 | 58.305
16.5 | 1.5274 | 0.0281 | 0.0165 | 54.3559
17 | 1.5451 | 0.03071 | 0.0179 | 50.3126
17.5 | 1.5613 | 0.0336 | 0.0191 | 46.4673
18 | 1.5764 | 0.03672 | 0.0201 | 42.9303
18.5 | 1.5922 | 0.03993 | 0.0206 | 39.8748
19 | 1.6063 | 0.0434 | 0.0209 | 37.0115
19.5 | 1.6169 | 0.04738 | 0.021 | 34.1262
20 | 1.6222 | 0.0521 | 0.0207 | 31.1363

## 83. Re 6M Mach 0.10 (1)
BIGFOIL.COM POLAR EXPORT
NACA65-215 a=0.0
NACA65-215 a=0.0 |  |  |  | Cl Max: | 1.235 | at alpha= | 12.5 | deg
JavaFoil+Calcfoil stall+Eppler ext transition |  |  |  | L/D Max: | 99.189 | at alpha= | 4.5 | deg
Re: | 6000000 |  |  | Cd Min: | 0.00459 | at alpha= | -1.5 | deg
Mach: | 0.1 |  |  | Cl=0 at alpha= | -0.9918 | deg
|  |  |  | @ Cl=0.1, Cd= | 0.0046171
|  |  |  | @ Cl=0.4, Cd= | 0.0049367
|  |  |  | @ Cl=0.6, Cd= | 0.0061722
alpha (deg) | Cl | Cd | Cm | Cl/Cd
-18 | -0.691 | 0.13753 | 0.006 | -5.026
-17.5 | -0.717 | 0.13943 | 0.006 | -5.141
-17 | -0.745 | 0.12381 | 0.006 | -6.019
-16.5 | -0.772 | 0.11563 | 0.006 | -6.673
-16 | -0.796 | 0.10864 | 0.006 | -7.328
-15.5 | -0.818 | 0.10271 | 0.005 | -7.963
-15 | -0.839 | 0.09493 | 0.005 | -8.838
-14.5 | -0.858 | 0.08728 | 0.005 | -9.831
-14 | -0.875 | 0.0795 | 0.005 | -11.008
-13.5 | -1.021 | 0.01913 | 0.006 | -53.376
-13 | -1.025 | 0.01704 | 0.005 | -60.148
-12.5 | -1.022 | 0.01566 | 0.005 | -65.27
-12 | -1.015 | 0.01439 | 0.004 | -70.591
-11.5 | -1.003 | 0.01345 | 0.003 | -74.6
-11 | -0.986 | 0.01263 | 0.002 | -78.053
-10.5 | -0.964 | 0.01193 | 0.002 | -80.786
-10 | -0.937 | 0.01134 | 0.001 | -82.612
-9.5 | -0.906 | 0.01086 | 0 | -83.434
-9 | -0.871 | 0.0104 | -0.001 | -83.804
-8.5 | -0.833 | 0.00994 | -0.002 | -83.788
-8 | -0.791 | 0.00914 | -0.002 | -86.625
-7.5 | -0.747 | 0.00951 | -0.003 | -78.547
-7 | -0.698 | 0.00908 | -0.004 | -76.814
-6.5 | -0.646 | 0.00875 | -0.005 | -73.846
-6 | -0.593 | 0.00841 | -0.006 | -70.457
-5.5 | -0.537 | 0.00813 | -0.007 | -66.057
-5 | -0.48 | 0.00792 | -0.007 | -60.605
-4.5 | -0.422 | 0.00769 | -0.008 | -54.888
-4 | -0.363 | 0.00745 | -0.009 | -48.718
-3.5 | -0.304 | 0.00729 | -0.01 | -41.689
-3 | -0.244 | 0.00707 | -0.011 | -34.459
-2.5 | -0.183 | 0.00693 | -0.012 | -26.462
-2 | -0.123 | 0.00461 | -0.012 | -26.649
-1.5 | -0.062 | 0.00459 | -0.013 | -13.476
-1 | -0.001 | 0.00463 | -0.014 | -0.161
-0.5 | 0.06 | 0.00463 | -0.015 | 13.059
0 | 0.122 | 0.00461 | -0.016 | 26.404
0.5 | 0.183 | 0.00468 | -0.017 | 39.098
1 | 0.244 | 0.0047 | -0.018 | 51.943
1.5 | 0.305 | 0.00479 | -0.019 | 63.728
2 | 0.366 | 0.00488 | -0.019 | 74.904
2.5 | 0.426 | 0.00498 | -0.02 | 85.702
3 | 0.487 | 0.00519 | -0.021 | 93.809
3.5 | 0.547 | 0.00581 | -0.022 | 94.16
4 | 0.607 | 0.00622 | -0.023 | 97.47
4.5 | 0.666 | 0.00671 | -0.024 | 99.189
5 | 0.724 | 0.00744 | -0.025 | 97.305
5.5 | 0.776 | 0.00913 | -0.025 | 85.065
6 | 0.83 | 0.00947 | -0.026 | 87.65
6.5 | 0.882 | 0.00986 | -0.027 | 89.521
7 | 0.932 | 0.01027 | -0.028 | 90.751
7.5 | 0.98 | 0.01072 | -0.029 | 91.423
8 | 1.025 | 0.01119 | -0.029 | 91.629
8.5 | 1.068 | 0.01173 | -0.03 | 91.03
9 | 1.107 | 0.01229 | -0.031 | 90.073
9.5 | 1.142 | 0.01293 | -0.032 | 88.332
10 | 1.17 | 0.0137 | -0.032 | 85.43
10.5 | 1.194 | 0.01439 | -0.033 | 82.967
11 | 1.213 | 0.01525 | -0.034 | 79.499
11.5 | 1.226 | 0.01613 | -0.035 | 76.009
12 | 1.233 | 0.01736 | -0.035 | 71.02
12.5 | 1.235 | 0.01847 | -0.036 | 66.843
13 | 1.232 | 0.01952 | -0.037 | 63.134
13.5 | 1.224 | 0.02107 | -0.037 | 58.072
14 | 1.21 | 0.02262 | -0.038 | 53.505
14.5 | 1.191 | 0.02491 | -0.038 | 47.797
15 | 1.159 | 0.02804 | -0.039 | 41.341
15.5 | 1.126 | 0.03072 | -0.039 | 36.642
16 | 1.083 | 0.03606 | -0.039 | 30.039
16.5 | 1.003 | 0.05905 | -0.037 | 16.984
17 | 0.912 | 0.09935 | -0.032 | 9.183
17.5 | 0.864 | 0.1177 | -0.029 | 7.337

## 84. Re 6M Mach 0.10 (2)
BIGFOIL.COM POLAR EXPORT
NACA65-215 a=0.0
NACA65-215 a=0.0 |  |  |  | Cl Max: | 1.6059 | at alpha= | 20 | deg
XFOIL ncrit=9 |  |  |  | L/D Max: | 101.909 | at alpha= | 8.5 | deg
Re: | 6000000 |  |  | Cd Min: | 0.05634 | at alpha= | 20 | deg
Mach: | 0.1 |  |  | Cl=0 at alpha= | -1.0402 | deg
|  |  |  | @ Cl=0.1, Cd= | 0.0038015
|  |  |  | @ Cl=0.4, Cd= | 0.0040391
|  |  |  | @ Cl=0.6, Cd= | 0.0063988
alpha (deg) | Cl | Cd | Cm | Cl/Cd
-20 | -1.5618 | 0.04153 | -0.0539 | -37.6065
-19.5 | -1.5557 | 0.03731 | -0.0536 | -41.6966
-19 | -1.5427 | 0.03394 | -0.053 | -45.4537
-18.5 | -1.5301 | 0.03077 | -0.0518 | -49.727
-18 | -1.5111 | 0.02828 | -0.0504 | -53.4335
-17.5 | -1.4925 | 0.02585 | -0.0487 | -57.7369
-17 | -1.4699 | 0.02383 | -0.0468 | -61.6828
-15.5 | -1.3831 | 0.01945 | -0.0413 | -71.1105
-15 | -1.3572 | 0.01821 | -0.0382 | -74.5305
-14.5 | -1.334 | 0.0168 | -0.0347 | -79.4048
-14 | -1.3091 | 0.01553 | -0.0309 | -84.2949
-13.5 | -1.2793 | 0.01462 | -0.0275 | -87.5034
-13 | -1.2481 | 0.01389 | -0.0239 | -89.856
-12.5 | -1.2169 | 0.01327 | -0.0199 | -91.7031
-12 | -1.174 | 0.01275 | -0.0181 | -92.0784
-11.5 | -1.1293 | 0.0122 | -0.0165 | -92.5656
-11 | -1.0823 | 0.0117 | -0.0153 | -92.5043
-10.5 | -1.0339 | 0.01121 | -0.0144 | -92.2302
-10 | -0.9844 | 0.01075 | -0.0136 | -91.5721
-9.5 | -0.9351 | 0.01021 | -0.0127 | -91.5867
-9 | -0.8851 | 0.00966 | -0.012 | -91.6253
-8.5 | -0.8327 | 0.00927 | -0.0117 | -89.8274
-8 | -0.7792 | 0.00892 | -0.0115 | -87.3543
-7.5 | -0.7249 | 0.00862 | -0.0115 | -84.0951
-7 | -0.67 | 0.00832 | -0.0116 | -80.5288
-6.5 | -0.6154 | 0.00798 | -0.0116 | -77.1178
-6 | -0.5599 | 0.00768 | -0.0118 | -72.9036
-5.5 | -0.5036 | 0.00746 | -0.0122 | -67.5067
-5 | -0.4467 | 0.00725 | -0.0126 | -61.6138
-4 | -0.333 | 0.0068 | -0.0135 | -48.9706
-3.5 | -0.2757 | 0.00661 | -0.014 | -41.7095
-3 | -0.2182 | 0.00641 | -0.0146 | -34.0406
-2.5 | -0.1612 | 0.00612 | -0.0151 | -26.3399
-2 | -0.1057 | 0.00568 | -0.0154 | -18.6092
-1.5 | -0.0509 | 0.00503 | -0.0158 | -10.1193
-0.5 | 0.0598 | 0.00387 | -0.0167 | 15.4522
0 | 0.1185 | 0.00377 | -0.0175 | 31.4324
0.5 | 0.1782 | 0.00376 | -0.0184 | 47.3936
1 | 0.2378 | 0.00382 | -0.0194 | 62.2513
1.5 | 0.2972 | 0.00386 | -0.0203 | 76.9948
2 | 0.3566 | 0.00392 | -0.0213 | 90.9694
2.5 | 0.4149 | 0.00408 | -0.022 | 101.6912
3 | 0.4685 | 0.00476 | -0.0222 | 98.4244
3.5 | 0.5207 | 0.00549 | -0.0221 | 94.8452
4 | 0.5739 | 0.00607 | -0.0222 | 94.547
4.5 | 0.6255 | 0.00672 | -0.022 | 93.0804
5 | 0.6768 | 0.00733 | -0.0217 | 92.3329
5.5 | 0.7277 | 0.0079 | -0.0212 | 92.1139
6 | 0.7803 | 0.0083 | -0.0211 | 94.012
6.5 | 0.8331 | 0.00865 | -0.0209 | 96.3121
7 | 0.8856 | 0.00898 | -0.0207 | 98.6192
7.5 | 0.9362 | 0.00938 | -0.0202 | 99.8081
8 | 0.9871 | 0.00973 | -0.0198 | 101.4491
8.5 | 1.0354 | 0.01016 | -0.0189 | 101.9094
9 | 1.0816 | 0.01063 | -0.0176 | 101.7498
9.5 | 1.1269 | 0.01106 | -0.0162 | 101.8897
10 | 1.1662 | 0.01154 | -0.0138 | 101.0572
10.5 | 1.1928 | 0.01217 | -0.009 | 98.0115
11 | 1.2227 | 0.01288 | -0.0053 | 94.9301
11.5 | 1.2543 | 0.01362 | -0.0021 | 92.0925
12 | 1.283 | 0.01445 | 0.0014 | 88.7889
13.5 | 1.3782 | 0.01806 | 0.0076 | 76.3123
14 | 1.4055 | 0.01959 | 0.0099 | 71.7458
14.5 | 1.4343 | 0.02109 | 0.0118 | 68.0085
15 | 1.4595 | 0.02291 | 0.0138 | 63.7058
15.5 | 1.4837 | 0.02485 | 0.0156 | 59.7062
16 | 1.505 | 0.0271 | 0.0174 | 55.5351
16.5 | 1.5244 | 0.0296 | 0.0189 | 51.5
17 | 1.5395 | 0.03259 | 0.0204 | 47.2384
17.5 | 1.5576 | 0.03548 | 0.0215 | 43.9008
18 | 1.5742 | 0.03865 | 0.0222 | 40.7296
18.5 | 1.5874 | 0.04226 | 0.0228 | 37.5627
19 | 1.5986 | 0.04623 | 0.023 | 34.5793
19.5 | 1.6054 | 0.05081 | 0.0229 | 31.5961
20 | 1.6059 | 0.05634 | 0.0223 | 28.5037

## 85. Re 6M Mach 0.25 (1)
BIGFOIL.COM POLAR EXPORT
NACA65-215 a=0.0
NACA65-215 a=0.0 |  |  |  | Cl Max: | 1.182 | at alpha= | 11 | deg
JavaFoil+Calcfoil stall+Eppler ext transition |  |  |  | L/D Max: | 104.099 | at alpha= | 5 | deg
Re: | 6000000 |  |  | Cd Min: | 0.00462 | at alpha= | -2 | deg
Mach: | 0.25 |  |  | Cl=0 at alpha= | -0.99206 | deg
|  |  |  | @ Cl=0.1, Cd= | 0.004654
|  |  |  | @ Cl=0.4, Cd= | 0.004951
|  |  |  | @ Cl=0.6, Cd= | 0.0062041
alpha (deg) | Cl | Cd | Cm | Cl/Cd
-16 | -0.498 | 0.13735 | 0.005 | -3.629
-15.5 | -0.558 | 0.13275 | 0.004 | -4.204
-15 | -0.613 | 0.12057 | 0.004 | -5.087
-14.5 | -0.664 | 0.1041 | 0.004 | -6.375
-14 | -0.708 | 0.09709 | 0.004 | -7.294
-13.5 | -0.739 | 0.09021 | 0.003 | -8.19
-13 | -0.76 | 0.08238 | 0.003 | -9.227
-12.5 | -0.773 | 0.07811 | 0.003 | -9.901
-12 | -0.921 | 0.0181 | 0.004 | -50.913
-11.5 | -0.934 | 0.01583 | 0.003 | -58.979
-11 | -0.937 | 0.01418 | 0.002 | -66.083
-10.5 | -0.932 | 0.013 | 0.002 | -71.681
-10 | -0.917 | 0.01213 | 0.001 | -75.608
-9.5 | -0.896 | 0.01148 | 0 | -78.004
-9 | -0.868 | 0.0109 | -0.001 | -79.686
-8.5 | -0.835 | 0.0104 | -0.002 | -80.346
-8 | -0.798 | 0.00997 | -0.002 | -79.984
-7.5 | -0.755 | 0.00869 | -0.003 | -86.957
-7 | -0.71 | 0.00944 | -0.004 | -75.255
-6.5 | -0.66 | 0.00904 | -0.005 | -72.948
-6 | -0.606 | 0.00869 | -0.006 | -69.716
-5.5 | -0.55 | 0.00837 | -0.007 | -65.68
-5 | -0.492 | 0.00809 | -0.008 | -60.762
-4.5 | -0.433 | 0.00782 | -0.008 | -55.326
-4 | -0.373 | 0.00758 | -0.009 | -49.197
-3.5 | -0.312 | 0.00742 | -0.01 | -42.042
-3 | -0.25 | 0.00717 | -0.011 | -34.91
-2.5 | -0.188 | 0.00699 | -0.012 | -26.952
-2 | -0.126 | 0.00462 | -0.013 | -27.271
-1.5 | -0.064 | 0.00463 | -0.014 | -13.708
-1 | -0.001 | 0.00465 | -0.015 | -0.164
-0.5 | 0.062 | 0.00466 | -0.015 | 13.346
0 | 0.125 | 0.00465 | -0.016 | 26.889
0.5 | 0.188 | 0.0047 | -0.017 | 40
1 | 0.251 | 0.00477 | -0.018 | 52.608
1.5 | 0.314 | 0.00483 | -0.019 | 65.01
2 | 0.376 | 0.00492 | -0.02 | 76.329
2.5 | 0.438 | 0.005 | -0.021 | 87.571
3 | 0.5 | 0.00538 | -0.022 | 92.969
3.5 | 0.562 | 0.00593 | -0.023 | 94.771
4 | 0.623 | 0.00637 | -0.023 | 97.859
4.5 | 0.684 | 0.00699 | -0.024 | 97.752
5 | 0.742 | 0.00713 | -0.025 | 104.099
5.5 | 0.794 | 0.00941 | -0.026 | 84.391
6 | 0.849 | 0.00983 | -0.027 | 86.342
6.5 | 0.901 | 0.01026 | -0.028 | 87.855
7 | 0.951 | 0.01072 | -0.028 | 88.667
7.5 | 0.997 | 0.01121 | -0.029 | 88.98
8 | 1.041 | 0.01177 | -0.03 | 88.39
8.5 | 1.08 | 0.01241 | -0.031 | 87.041
9 | 1.115 | 0.0131 | -0.032 | 85.134
9.5 | 1.145 | 0.01384 | -0.032 | 82.722
10 | 1.165 | 0.01472 | -0.033 | 79.139
10.5 | 1.177 | 0.01565 | -0.034 | 75.23
11 | 1.182 | 0.01669 | -0.035 | 70.804
11.5 | 1.177 | 0.01804 | -0.035 | 65.25
12 | 1.164 | 0.01947 | -0.036 | 59.781
12.5 | 1.141 | 0.02114 | -0.037 | 53.98
13 | 1.11 | 0.02296 | -0.037 | 48.349
13.5 | 1.065 | 0.02653 | -0.037 | 40.134
14 | 1.007 | 0.03231 | -0.037 | 31.152
14.5 | 0.844 | 0.09228 | -0.027 | 9.143
15 | 0.776 | 0.10652 | -0.024 | 7.284
15.5 | 0.709 | 0.11709 | -0.022 | 6.058
16 | 0.639 | 0.12784 | -0.021 | 5

## 86. Re 6M Mach 0.25 (2)
BIGFOIL.COM POLAR EXPORT
NACA65-215 a=0.0
NACA65-215 a=0.0 |  |  |  | Cl Max: | 1.5232 | at alpha= | 18 | deg
XFOIL ncrit=9 |  |  |  | L/D Max: | 104.248 | at alpha= | 2.5 | deg
Re: | 6000000 |  |  | Cd Min: | 0.1035 | at alpha= | -19.5 | deg
Mach: | 0.25 |  |  | Cl=0 at alpha= | -1.0463 | deg
|  |  |  | @ Cl=0.1, Cd= | 0.0038262
|  |  |  | @ Cl=0.4, Cd= | 0.0040371
|  |  |  | @ Cl=0.6, Cd= | 0.0063029
alpha (deg) | Cl | Cd | Cm | Cl/Cd
-19.5 | -1.1704 | 0.1035 | -0.0323 | -11.3082
-19 | -1.2549 | 0.08003 | -0.0488 | -15.6804
-18.5 | -1.3127 | 0.0641 | -0.0587 | -20.4789
-18 | -1.3184 | 0.05639 | -0.062 | -23.38
-17.5 | -1.3587 | 0.04598 | -0.0653 | -29.5498
-17 | -1.3529 | 0.04097 | -0.0654 | -33.0217
-16.5 | -1.3453 | 0.03652 | -0.0647 | -36.8373
-16 | -1.3479 | 0.03167 | -0.0631 | -42.5608
-15.5 | -1.326 | 0.02895 | -0.0612 | -45.8031
-15 | -1.3128 | 0.02571 | -0.0589 | -51.0618
-14.5 | -1.2908 | 0.02356 | -0.0557 | -54.7878
-14 | -1.2781 | 0.02089 | -0.0515 | -61.1824
-13.5 | -1.2641 | 0.01842 | -0.0467 | -68.6265
-13 | -1.2359 | 0.01691 | -0.0427 | -73.0869
-12.5 | -1.2086 | 0.01547 | -0.0382 | -78.1254
-12 | -1.1719 | 0.01463 | -0.0345 | -80.1025
-11.5 | -1.1401 | 0.01372 | -0.0298 | -83.0977
-11 | -1.1045 | 0.013 | -0.0254 | -84.9615
-10.5 | -1.0588 | 0.0123 | -0.0229 | -86.0813
-10 | -1.0106 | 0.01164 | -0.0208 | -86.8213
-9.5 | -0.9606 | 0.01103 | -0.019 | -87.0898
-9 | -0.9089 | 0.01046 | -0.0175 | -86.8929
-8.5 | -0.8585 | 0.00976 | -0.0159 | -87.9611
-8 | -0.804 | 0.0093 | -0.015 | -86.4516
-7.5 | -0.7481 | 0.00892 | -0.0145 | -83.8677
-7 | -0.6915 | 0.00857 | -0.0141 | -80.6884
-6.5 | -0.634 | 0.00826 | -0.0139 | -76.7554
-6 | -0.5774 | 0.00788 | -0.0136 | -73.2741
-5.5 | -0.5192 | 0.0076 | -0.0137 | -68.3158
-5 | -0.4605 | 0.00737 | -0.0139 | -62.483
-4.5 | -0.4018 | 0.00712 | -0.0141 | -56.4326
-4 | -0.3428 | 0.00689 | -0.0144 | -49.7533
-3 | -0.2239 | 0.00649 | -0.0154 | -34.4992
-2.5 | -0.1649 | 0.00624 | -0.0159 | -26.4263
-2 | -0.1076 | 0.00578 | -0.0162 | -18.6159
-1.5 | -0.0515 | 0.00511 | -0.0164 | -10.0783
-0.5 | 0.062 | 0.00387 | -0.0172 | 16.0207
0 | 0.1228 | 0.0038 | -0.018 | 32.3158
0.5 | 0.1845 | 0.0038 | -0.0191 | 48.5526
1 | 0.2462 | 0.00384 | -0.02 | 64.1146
1.5 | 0.3076 | 0.0039 | -0.021 | 78.8718
2 | 0.369 | 0.00395 | -0.0219 | 93.4177
2.5 | 0.4295 | 0.00412 | -0.0227 | 104.2476
3 | 0.4844 | 0.0048 | -0.0228 | 100.9167
4 | 0.5921 | 0.00619 | -0.0224 | 95.6543
4.5 | 0.6439 | 0.00693 | -0.0218 | 92.9149
5 | 0.696 | 0.00757 | -0.0212 | 91.9419
5.5 | 0.7479 | 0.00815 | -0.0204 | 91.7669
6.5 | 0.8562 | 0.00891 | -0.0194 | 96.0943
7 | 0.909 | 0.00931 | -0.0187 | 97.6369
7.5 | 0.9608 | 0.00972 | -0.0177 | 98.8477
8 | 1.0107 | 0.01015 | -0.0163 | 99.5764
8.5 | 1.0563 | 0.0107 | -0.0142 | 98.7196
9 | 1.0978 | 0.01115 | -0.0113 | 98.4574
9.5 | 1.1292 | 0.01175 | -0.0066 | 96.1021
10 | 1.1604 | 0.01255 | -0.0023 | 92.4622
10.5 | 1.1912 | 0.0135 | 0.0017 | 88.237
11 | 1.2252 | 0.01442 | 0.005 | 84.9653
11.5 | 1.256 | 0.01552 | 0.0085 | 80.9278
12 | 1.291 | 0.01668 | 0.011 | 77.3981
12.5 | 1.3249 | 0.01824 | 0.0131 | 72.6371
13 | 1.3517 | 0.02008 | 0.0161 | 67.3157
13.5 | 1.3809 | 0.02189 | 0.0186 | 63.0836
14 | 1.4079 | 0.02394 | 0.021 | 58.8095
14.5 | 1.4338 | 0.02613 | 0.0233 | 54.8718
15 | 1.4543 | 0.02887 | 0.0255 | 50.3741
15.5 | 1.4706 | 0.03207 | 0.0277 | 45.8559
16 | 1.4886 | 0.03535 | 0.0293 | 42.1103
16.5 | 1.505 | 0.03896 | 0.0306 | 38.6294
17 | 1.5173 | 0.04308 | 0.0316 | 35.2205
17.5 | 1.5227 | 0.04812 | 0.0321 | 31.6438
18 | 1.5232 | 0.05395 | 0.032 | 28.2335
18.5 | 1.5211 | 0.06043 | 0.0311 | 25.1713
19 | 1.5184 | 0.06733 | 0.0295 | 22.5516
19.5 | 1.5036 | 0.07621 | 0.0265 | 19.7297
20 | 1.4854 | 0.08604 | 0.0223 | 17.2641

## 87. Re 6M Mach 0.50 (1)
BIGFOIL.COM POLAR EXPORT
NACA65-215 a=0.0
NACA65-215 a=0.0 |  |  |  | Cl Max: | 1.157 | at alpha= | 20 | deg
JavaFoil+Calcfoil stall+Eppler ext transition |  |  |  | L/D Max: | 96.705 | at alpha= | 4 | deg
Re: | 6000000 |  |  | Cd Min: | 0.00477 | at alpha= | -1.5 | deg
Mach: | 0.5 |  |  | Cl=0 at alpha= | -0.99286 | deg
|  |  |  | @ Cl=0.1, Cd= | 0.00481
|  |  |  | @ Cl=0.4, Cd= | 0.0051536
|  |  |  | @ Cl=0.6, Cd= | 0.0064035
alpha (deg) | Cl | Cd | Cm | Cl/Cd
-20 | -1.049 | 0.15646 | 0.01 | -6.704
-19.5 | -1.02 | 0.15198 | 0.01 | -6.71
-19 | -0.993 | 0.14696 | 0.009 | -6.755
-18.5 | -0.966 | 0.14291 | 0.009 | -6.758
-18 | -0.942 | 0.13788 | 0.009 | -6.83
-17.5 | -0.912 | 0.13231 | 0.008 | -6.891
-17 | -0.883 | 0.1306 | 0.007 | -6.765
-16.5 | -0.856 | 0.12584 | 0.007 | -6.805
-16 | -0.83 | 0.12192 | 0.006 | -6.804
-15.5 | -0.803 | 0.11795 | 0.006 | -6.807
-15 | -0.774 | 0.11009 | 0.005 | -7.033
-14.5 | -0.747 | 0.102 | 0.005 | -7.324
-14 | -0.72 | 0.1034 | 0.004 | -6.96
-13.5 | -0.693 | 0.08932 | 0.004 | -7.757
-13 | -0.665 | 0.09431 | 0.003 | -7.051
-12.5 | -0.638 | 0.08787 | 0.003 | -7.256
-12 | -0.611 | 0.07968 | 0.002 | -7.666
-11.5 | -0.585 | 0.07309 | 0.002 | -8.003
-11 | -0.563 | 0.06368 | 0.002 | -8.838
-10.5 | -0.528 | 0.06903 | 0.001 | -7.652
-10 | -0.499 | 0.07074 | 0 | -7.059
-9.5 | -0.472 | 0.0622 | 0 | -7.595
-9 | -0.446 | 0.05595 | 0 | -7.973
-8.5 | -0.505 | 0.01339 | -0.002 | -37.742
-8 | -0.389 | 0.05403 | -0.001 | -7.2
-7.5 | -0.549 | 0.0466 | -0.002 | -11.79
-7 | -0.701 | 0.01102 | -0.005 | -63.61
-6.5 | -0.684 | 0.01037 | -0.006 | -65.939
-6 | -0.646 | 0.00978 | -0.006 | -66.103
-5.5 | -0.595 | 0.0093 | -0.007 | -63.96
-5 | -0.538 | 0.00806 | -0.008 | -66.783
-4.5 | -0.478 | 0.00872 | -0.009 | -54.828
-4 | -0.413 | 0.00838 | -0.01 | -49.34
-3.5 | -0.347 | 0.00799 | -0.011 | -43.398
-3 | -0.279 | 0.00772 | -0.012 | -36.138
-2.5 | -0.21 | 0.00742 | -0.013 | -28.318
-2 | -0.141 | 0.0072 | -0.014 | -19.546
-1.5 | -0.071 | 0.00477 | -0.015 | -14.863
-1 | -0.001 | 0.00479 | -0.016 | -0.179
-0.5 | 0.069 | 0.00481 | -0.017 | 14.448
0 | 0.14 | 0.00481 | -0.018 | 29.076
0.5 | 0.21 | 0.00485 | -0.019 | 43.317
1 | 0.28 | 0.00492 | -0.02 | 56.96
1.5 | 0.351 | 0.00504 | -0.021 | 69.662
2 | 0.42 | 0.0052 | -0.022 | 80.663
2.5 | 0.489 | 0.00531 | -0.023 | 92.134
3 | 0.559 | 0.00609 | -0.024 | 91.747
3.5 | 0.627 | 0.00661 | -0.025 | 94.878
4 | 0.69 | 0.00714 | -0.026 | 96.705
4.5 | 0.753 | 0.00795 | -0.027 | 94.806
5 | 0.811 | 0.01045 | -0.028 | 77.64
5.5 | 0.87 | 0.01103 | -0.029 | 78.8
6 | 0.922 | 0.01167 | -0.03 | 79.031
6.5 | 0.969 | 0.01239 | -0.03 | 78.204
7 | 1.005 | 0.01323 | -0.031 | 75.981
7.5 | 1.025 | 0.01435 | -0.032 | 71.447
8 | 1.017 | 0.01568 | -0.033 | 64.862
8.5 | 0.937 | 0.01727 | -0.034 | 54.228
9 | 0.658 | 0.01967 | -0.034 | 33.445
9.5 | 0.579 | 0.06645 | -0.017 | 8.717
10 | 0.722 | 0.02113 | -0.036 | 34.199
10.5 | 0.749 | 0.0236 | -0.037 | 31.75
11 | 0.663 | 0.07684 | -0.02 | 8.63
11.5 | 0.693 | 0.07861 | -0.022 | 8.815
12 | 0.836 | 0.0286 | -0.039 | 29.243
12.5 | 0.748 | 0.08569 | -0.024 | 8.723
13 | 0.773 | 0.09413 | -0.024 | 8.216
13.5 | 0.799 | 0.09308 | -0.023 | 8.584
14 | 0.825 | 0.10092 | -0.024 | 8.179
14.5 | 0.855 | 0.10773 | -0.026 | 7.935
15 | 0.886 | 0.11344 | -0.028 | 7.812
15.5 | 0.907 | 0.11651 | -0.026 | 7.788
16 | 0.936 | 0.1207 | -0.028 | 7.753
16.5 | 0.971 | 0.12161 | -0.031 | 7.983
17 | 0.999 | 0.13025 | -0.032 | 7.668
17.5 | 1.017 | 0.1313 | -0.03 | 7.743
18 | 1.049 | 0.13632 | -0.032 | 7.695
18.5 | 1.088 | 0.13476 | -0.036 | 8.077
19 | 1.115 | 0.14197 | -0.036 | 7.854
19.5 | 1.126 | 0.15077 | -0.033 | 7.465
20 | 1.157 | 0.15499 | -0.035 | 7.467

## 88. Re 6M Mach 0.50 (2)
BIGFOIL.COM POLAR EXPORT
NACA65-215 a=0.0
NACA65-215 a=0.0 |  |  |  | Cl Max: | 1.1316 | at alpha= | 10.5 | deg
XFOIL ncrit=9 |  |  |  | L/D Max: | 116.019 | at alpha= | 2.5 | deg
Re: | 6000000 |  |  | Cd Min: | 0.13827 | at alpha= | 15.5 | deg
Mach: | 0.5 |  |  | Cl=0 at alpha= | -1.0414 | deg
|  |  |  | @ Cl=0.1, Cd= | 0.0039542
|  |  |  | @ Cl=0.4, Cd= | 0.004091
|  |  |  | @ Cl=0.6, Cd= | 0.005817
alpha (deg) | Cl | Cd | Cm | Cl/Cd
-13.5 | -0.5519 | 0.12915 | -0.0196 | -4.2733
-13 | -0.5494 | 0.1185 | -0.0261 | -4.6363
-12.5 | -0.5561 | 0.10646 | -0.0335 | -5.2236
-12 | -0.5665 | 0.09421 | -0.0412 | -6.0132
-11.5 | -0.5908 | 0.07905 | -0.0515 | -7.4738
-11 | -0.6187 | 0.06292 | -0.0638 | -9.8331
-10.5 | -0.6567 | 0.05126 | -0.0707 | -12.8112
-10 | -0.6956 | 0.04195 | -0.0731 | -16.5816
-9.5 | -0.7358 | 0.0341 | -0.0713 | -21.5777
-9 | -0.7705 | 0.02745 | -0.0659 | -28.0692
-8.5 | -0.8025 | 0.02087 | -0.0575 | -38.4523
-8 | -0.7991 | 0.0159 | -0.0497 | -50.2579
-7.5 | -0.774 | 0.01291 | -0.0423 | -59.9535
-7 | -0.7448 | 0.01118 | -0.0345 | -66.619
-6.5 | -0.6986 | 0.00996 | -0.0292 | -70.1406
-6 | -0.6415 | 0.00917 | -0.0257 | -69.9564
-5.5 | -0.58 | 0.00856 | -0.0233 | -67.757
-5 | -0.5161 | 0.00804 | -0.0216 | -64.1915
-4 | -0.3825 | 0.00737 | -0.02 | -51.8996
-3.5 | -0.3155 | 0.00708 | -0.0196 | -44.5621
-3 | -0.2476 | 0.00685 | -0.0196 | -36.146
-2.5 | -0.1799 | 0.00661 | -0.0198 | -27.2163
-2 | -0.1139 | 0.00627 | -0.0199 | -18.1659
-1.5 | -0.052 | 0.00555 | -0.0196 | -9.3694
-1 | 0.0047 | 0.00425 | -0.0189 | 1.1059
-0.5 | 0.0721 | 0.00397 | -0.0196 | 18.1612
0 | 0.1426 | 0.00393 | -0.0207 | 36.285
0.5 | 0.2132 | 0.00396 | -0.0218 | 53.8384
1 | 0.2843 | 0.004 | -0.0229 | 71.075
1.5 | 0.3549 | 0.00404 | -0.024 | 87.8465
2 | 0.4256 | 0.00412 | -0.025 | 103.301
2.5 | 0.4954 | 0.00427 | -0.0257 | 116.0187
3 | 0.5564 | 0.00503 | -0.0251 | 110.6163
3.5 | 0.6118 | 0.00603 | -0.0236 | 101.4594
4 | 0.6669 | 0.0069 | -0.0218 | 96.6522
4.5 | 0.7156 | 0.0079 | -0.0187 | 90.5823
5 | 0.7647 | 0.00873 | -0.0154 | 87.5945
5.5 | 0.8182 | 0.00927 | -0.0126 | 88.2632
6 | 0.8621 | 0.00979 | -0.0077 | 88.0592
6.5 | 0.8996 | 0.01055 | -0.0021 | 85.2701
7 | 0.9406 | 0.01145 | 0.0028 | 82.1485
7.5 | 0.9818 | 0.01253 | 0.0073 | 78.3559
8 | 1.0184 | 0.01395 | 0.0123 | 73.0036
8.5 | 1.0544 | 0.01557 | 0.0171 | 67.72
9 | 1.0867 | 0.01751 | 0.0221 | 62.0617
9.5 | 1.1153 | 0.01982 | 0.0272 | 56.2714
10 | 1.1297 | 0.02302 | 0.0328 | 49.0747
10.5 | 1.1316 | 0.02714 | 0.0384 | 41.6949
11 | 1.1169 | 0.03265 | 0.0436 | 34.2083
12 | 1.0791 | 0.04828 | 0.0451 | 22.3509
12.5 | 1.0511 | 0.0578 | 0.0435 | 18.1851
13 | 1.0172 | 0.06914 | 0.0392 | 14.7122
13.5 | 0.9853 | 0.08175 | 0.0324 | 12.0526
14 | 0.9564 | 0.09546 | 0.0239 | 10.0189
14.5 | 0.9298 | 0.10994 | 0.0144 | 8.4573
15 | 0.9118 | 0.12383 | 0.0054 | 7.3633
15.5 | 0.8922 | 0.13827 | -0.0038 | 6.4526

## 89. Re 7M Mach 0.00 (1)
BIGFOIL.COM POLAR EXPORT
NACA65-215 a=0.0
NACA65-215 a=0.0 |  |  |  | Cl Max: | 1.248 | at alpha= | 13 | deg
JavaFoil+Calcfoil stall+Eppler ext transition |  |  |  | L/D Max: | 97.552 | at alpha= | 4.5 | deg
Re: | 7000000 |  |  | Cd Min: | 0.00454 | at alpha= | -1.5 | deg
Mach: | 0 |  |  | Cl=0 at alpha= | -0.9918 | deg
|  |  |  | @ Cl=0.1, Cd= | 0.00457
|  |  |  | @ Cl=0.4, Cd= | 0.004958
|  |  |  | @ Cl=0.6, Cd= | 0.006202
alpha (deg) | Cl | Cd | Cm | Cl/Cd
-18.5 | -0.715 | 0.14135 | 0.007 | -5.059
-18 | -0.738 | 0.1438 | 0.006 | -5.132
-17.5 | -0.761 | 0.13795 | 0.006 | -5.515
-17 | -0.789 | 0.11764 | 0.006 | -6.703
-16.5 | -0.812 | 0.1098 | 0.006 | -7.393
-16 | -0.833 | 0.10271 | 0.006 | -8.11
-15.5 | -0.853 | 0.09584 | 0.006 | -8.896
-15 | -0.877 | 0.08394 | 0.006 | -10.444
-14.5 | -0.974 | 0.03617 | 0.007 | -26.926
-14 | -1.026 | 0.02202 | 0.007 | -46.568
-13.5 | -1.046 | 0.01713 | 0.006 | -61.053
-13 | -1.044 | 0.0157 | 0.005 | -66.498
-12.5 | -1.037 | 0.01466 | 0.005 | -70.758
-12 | -1.027 | 0.01363 | 0.004 | -75.375
-11.5 | -1.011 | 0.01287 | 0.003 | -78.57
-11 | -0.992 | 0.01209 | 0.002 | -82.049
-10.5 | -0.968 | 0.01149 | 0.002 | -84.28
-10 | -0.94 | 0.0109 | 0.001 | -86.25
-9.5 | -0.908 | 0.01047 | 0 | -86.726
-9 | -0.872 | 0.01004 | -0.001 | -86.871
-8.5 | -0.833 | 0.00871 | -0.002 | -95.619
-8 | -0.791 | 0.00953 | -0.002 | -83.029
-7.5 | -0.744 | 0.00917 | -0.003 | -81.216
-7 | -0.695 | 0.00886 | -0.004 | -78.475
-6.5 | -0.644 | 0.00847 | -0.005 | -75.999
-6 | -0.59 | 0.00822 | -0.006 | -71.759
-5.5 | -0.534 | 0.00795 | -0.006 | -67.219
-5 | -0.478 | 0.00769 | -0.007 | -62.093
-4.5 | -0.42 | 0.00745 | -0.008 | -56.337
-4 | -0.361 | 0.0073 | -0.009 | -49.482
-3.5 | -0.302 | 0.0071 | -0.01 | -42.583
-3 | -0.243 | 0.00686 | -0.011 | -35.374
-2.5 | -0.183 | 0.00674 | -0.012 | -27.071
-2 | -0.122 | 0.00458 | -0.012 | -26.675
-1.5 | -0.062 | 0.00454 | -0.013 | -13.544
-1 | -0.001 | 0.00455 | -0.014 | -0.163
-0.5 | 0.06 | 0.00457 | -0.015 | 13.167
0 | 0.121 | 0.00457 | -0.016 | 26.502
0.5 | 0.182 | 0.00461 | -0.017 | 39.456
1 | 0.243 | 0.00468 | -0.018 | 51.931
1.5 | 0.304 | 0.00472 | -0.018 | 64.385
2 | 0.364 | 0.00482 | -0.019 | 75.4
2.5 | 0.424 | 0.00505 | -0.02 | 83.993
3 | 0.485 | 0.00554 | -0.021 | 87.486
3.5 | 0.544 | 0.00581 | -0.022 | 93.665
4 | 0.604 | 0.00623 | -0.023 | 96.853
4.5 | 0.662 | 0.00679 | -0.024 | 97.552
5 | 0.721 | 0.00741 | -0.024 | 97.236
5.5 | 0.774 | 0.00886 | -0.025 | 87.396
6 | 0.828 | 0.00918 | -0.026 | 90.163
6.5 | 0.88 | 0.00954 | -0.027 | 92.209
7 | 0.93 | 0.00995 | -0.028 | 93.474
7.5 | 0.978 | 0.01036 | -0.028 | 94.385
8 | 1.023 | 0.0108 | -0.029 | 94.728
8.5 | 1.066 | 0.01131 | -0.03 | 94.314
9 | 1.106 | 0.01184 | -0.031 | 93.417
9.5 | 1.142 | 0.01243 | -0.031 | 91.89
10 | 1.172 | 0.01307 | -0.032 | 89.669
10.5 | 1.197 | 0.01379 | -0.033 | 86.791
11 | 1.217 | 0.01457 | -0.034 | 83.541
11.5 | 1.233 | 0.01534 | -0.034 | 80.331
12 | 1.242 | 0.01651 | -0.035 | 75.223
12.5 | 1.247 | 0.01754 | -0.036 | 71.122
13 | 1.248 | 0.01855 | -0.036 | 67.268
13.5 | 1.243 | 0.01987 | -0.037 | 62.572
14 | 1.234 | 0.02128 | -0.038 | 57.988
14.5 | 1.219 | 0.02314 | -0.038 | 52.692
15 | 1.196 | 0.02509 | -0.039 | 47.671
15.5 | 1.166 | 0.02799 | -0.039 | 41.655
16 | 1.131 | 0.03187 | -0.04 | 35.482
16.5 | 1.087 | 0.03898 | -0.04 | 27.88
17 | 1.035 | 0.0502 | -0.039 | 20.622
17.5 | 0.962 | 0.07626 | -0.036 | 12.621
18 | 0.915 | 0.09123 | -0.035 | 10.033

## 90. Re 7M Mach 0.00 (2)
BIGFOIL.COM POLAR EXPORT
NACA65-215 a=0.0
NACA65-215 a=0.0 |  |  |  | Cl Max: | 1.6389 | at alpha= | 20 | deg
XFOIL ncrit=9 |  |  |  | L/D Max: | 106.303 | at alpha= | 9.5 | deg
Re: | 7000000 |  |  | Cd Min: | 0.05018 | at alpha= | 20 | deg
Mach: | 0 |  |  | Cl=0 at alpha= | -1.038 | deg
|  |  |  | @ Cl=0.1, Cd= | 0.0037086
|  |  |  | @ Cl=0.4, Cd= | 0.0040427
|  |  |  | @ Cl=0.6, Cd= | 0.0063813
alpha (deg) | Cl | Cd | Cm | Cl/Cd
-20 | -1.6072 | 0.03496 | -0.0503 | -45.9725
-19.5 | -1.5951 | 0.03179 | -0.0495 | -50.1762
-19 | -1.5789 | 0.0291 | -0.0483 | -54.2577
-18.5 | -1.5619 | 0.02663 | -0.0468 | -58.6519
-18 | -1.5403 | 0.02459 | -0.0453 | -62.6393
-17.5 | -1.5179 | 0.02269 | -0.0434 | -66.8973
-17 | -1.4933 | 0.02104 | -0.0414 | -70.9743
-16 | -1.4342 | 0.01846 | -0.0379 | -77.6923
-15.5 | -1.4063 | 0.01749 | -0.0351 | -80.4059
-15 | -1.3776 | 0.01648 | -0.0323 | -83.5922
-14.5 | -1.3457 | 0.01567 | -0.0297 | -85.8775
-14 | -1.3215 | 0.01453 | -0.0257 | -90.9498
-13.5 | -1.2934 | 0.01372 | -0.0219 | -94.2711
-13 | -1.2642 | 0.01308 | -0.0178 | -96.6514
-12.5 | -1.2232 | 0.01248 | -0.0159 | -98.0128
-12 | -1.1788 | 0.01197 | -0.0145 | -98.4795
-11.5 | -1.1323 | 0.01148 | -0.0135 | -98.6324
-11 | -1.0843 | 0.01103 | -0.0127 | -98.3046
-10.5 | -1.0353 | 0.0106 | -0.012 | -97.6698
-10 | -0.9851 | 0.01018 | -0.0115 | -96.7682
-9.5 | -0.9339 | 0.00979 | -0.0111 | -95.3933
-9 | -0.8835 | 0.00929 | -0.0106 | -95.1023
-8.5 | -0.8313 | 0.0089 | -0.0104 | -93.4045
-8 | -0.7779 | 0.00858 | -0.0104 | -90.6643
-7.5 | -0.7236 | 0.00828 | -0.0105 | -87.3913
-7 | -0.6688 | 0.00802 | -0.0107 | -83.3915
-6.5 | -0.6138 | 0.00774 | -0.011 | -79.3023
-6 | -0.5586 | 0.00745 | -0.0112 | -74.9799
-5.5 | -0.5025 | 0.00721 | -0.0116 | -69.6949
-5 | -0.446 | 0.00703 | -0.0121 | -63.4424
-4.5 | -0.3894 | 0.0068 | -0.0126 | -57.2647
-4 | -0.3325 | 0.00661 | -0.0131 | -50.3026
-3.5 | -0.2753 | 0.00643 | -0.0137 | -42.8149
-3 | -0.2179 | 0.00623 | -0.0143 | -34.9759
-2.5 | -0.1609 | 0.00601 | -0.0149 | -26.772
-2 | -0.105 | 0.00561 | -0.0153 | -18.7166
-1.5 | -0.0498 | 0.00508 | -0.0157 | -9.8031
-1 | 0.0041 | 0.00435 | -0.0161 | 0.94253
-0.5 | 0.0599 | 0.00384 | -0.0166 | 15.599
0 | 0.1179 | 0.00365 | -0.0174 | 32.3014
0.5 | 0.1771 | 0.00368 | -0.0183 | 48.125
1 | 0.2364 | 0.0037 | -0.0193 | 63.8919
1.5 | 0.2956 | 0.00376 | -0.0203 | 78.617
2 | 0.3545 | 0.00382 | -0.0212 | 92.801
2.5 | 0.4117 | 0.0041 | -0.0219 | 100.4146
3 | 0.464 | 0.00487 | -0.0219 | 95.2772
3.5 | 0.5169 | 0.00553 | -0.022 | 93.472
4 | 0.5701 | 0.00605 | -0.0221 | 94.2314
5 | 0.6739 | 0.0072 | -0.0218 | 93.5972
5.5 | 0.7258 | 0.0077 | -0.0217 | 94.2597
6 | 0.7787 | 0.00807 | -0.0216 | 96.4932
6.5 | 0.8316 | 0.00839 | -0.0216 | 99.118
7 | 0.8843 | 0.00871 | -0.0216 | 101.527
7.5 | 0.9356 | 0.00907 | -0.0213 | 103.1533
8 | 0.9867 | 0.00939 | -0.021 | 105.0799
8.5 | 1.0354 | 0.00982 | -0.0203 | 105.4379
9.5 | 1.13 | 0.01063 | -0.0185 | 106.3029
10 | 1.1731 | 0.01112 | -0.0169 | 105.4946
10.5 | 1.2069 | 0.01166 | -0.0136 | 103.5077
11 | 1.2369 | 0.0122 | -0.0096 | 101.3852
11.5 | 1.268 | 0.01284 | -0.0063 | 98.7539
12 | 1.2978 | 0.0136 | -0.003 | 95.4265
12.5 | 1.3231 | 0.01441 | 0.0009 | 91.8182
13.5 | 1.3891 | 0.01675 | 0.0043 | 82.9313
14 | 1.4183 | 0.01803 | 0.0065 | 78.6633
14.5 | 1.4476 | 0.01937 | 0.0084 | 74.7341
15 | 1.4742 | 0.02095 | 0.0104 | 70.3675
15.5 | 1.4987 | 0.02273 | 0.0123 | 65.9349
16 | 1.5196 | 0.02482 | 0.0142 | 61.2248
16.5 | 1.541 | 0.02699 | 0.0158 | 57.0952
17 | 1.5581 | 0.02958 | 0.0174 | 52.6741
17.5 | 1.5776 | 0.03214 | 0.0186 | 49.0853
18 | 1.5956 | 0.03494 | 0.0195 | 45.6669
18.5 | 1.6118 | 0.03802 | 0.0202 | 42.3935
19 | 1.6255 | 0.04143 | 0.0207 | 39.2349
19.5 | 1.6345 | 0.04548 | 0.021 | 35.9389
20 | 1.6389 | 0.05018 | 0.0209 | 32.6604

## 91. Re 7M Mach 0.10 (1)
BIGFOIL.COM POLAR EXPORT
NACA65-215 a=0.0
NACA65-215 a=0.0 |  |  |  | Cl Max: | 1.237 | at alpha= | 12.5 | deg
JavaFoil+Calcfoil stall+Eppler ext transition |  |  |  | L/D Max: | 97.692 | at alpha= | 4.5 | deg
Re: | 7000000 |  |  | Cd Min: | 0.00455 | at alpha= | -0.5 | deg
Mach: | 0.1 |  |  | Cl=0 at alpha= | -0.9918 | deg
|  |  |  | @ Cl=0.1, Cd= | 0.0045758
|  |  |  | @ Cl=0.4, Cd= | 0.004949
|  |  |  | @ Cl=0.6, Cd= | 0.0062663
alpha (deg) | Cl | Cd | Cm | Cl/Cd
-18 | -0.69 | 0.14808 | 0.006 | -4.659
-17.5 | -0.717 | 0.13939 | 0.006 | -5.144
-17 | -0.746 | 0.12174 | 0.006 | -6.129
-16.5 | -0.773 | 0.11402 | 0.006 | -6.777
-16 | -0.798 | 0.10643 | 0.006 | -7.493
-15.5 | -0.82 | 0.10039 | 0.005 | -8.166
-15 | -0.843 | 0.09143 | 0.005 | -9.22
-14.5 | -0.866 | 0.08122 | 0.005 | -10.665
-14 | -0.906 | 0.06086 | 0.005 | -14.883
-13.5 | -1.025 | 0.01797 | 0.006 | -57.077
-13 | -1.028 | 0.01621 | 0.005 | -63.441
-12.5 | -1.025 | 0.01504 | 0.005 | -68.153
-12 | -1.017 | 0.01391 | 0.004 | -73.139
-11.5 | -1.005 | 0.01302 | 0.003 | -77.172
-11 | -0.987 | 0.01225 | 0.002 | -80.608
-10.5 | -0.965 | 0.01158 | 0.002 | -83.295
-10 | -0.938 | 0.01103 | 0.001 | -85.073
-9.5 | -0.907 | 0.01057 | 0 | -85.809
-9 | -0.872 | 0.01011 | -0.001 | -86.266
-8.5 | -0.834 | 0.00877 | -0.002 | -95.135
-8 | -0.793 | 0.00957 | -0.002 | -82.87
-7.5 | -0.747 | 0.00919 | -0.003 | -81.257
-7 | -0.698 | 0.00886 | -0.004 | -78.713
-6.5 | -0.646 | 0.00854 | -0.005 | -75.638
-6 | -0.593 | 0.00822 | -0.006 | -72.086
-5.5 | -0.537 | 0.00795 | -0.007 | -67.559
-5 | -0.48 | 0.00768 | -0.007 | -62.466
-4.5 | -0.422 | 0.00753 | -0.008 | -56.053
-4 | -0.363 | 0.0073 | -0.009 | -49.75
-3.5 | -0.304 | 0.00713 | -0.01 | -42.585
-3 | -0.244 | 0.00693 | -0.011 | -35.189
-2.5 | -0.183 | 0.00678 | -0.012 | -27.06
-2 | -0.123 | 0.00459 | -0.012 | -26.749
-1.5 | -0.062 | 0.00458 | -0.013 | -13.493
-1 | -0.001 | 0.00457 | -0.014 | -0.163
-0.5 | 0.06 | 0.00455 | -0.015 | 13.275
0 | 0.122 | 0.00459 | -0.016 | 26.527
0.5 | 0.183 | 0.00461 | -0.017 | 39.667
1 | 0.244 | 0.00466 | -0.018 | 52.353
1.5 | 0.305 | 0.00477 | -0.019 | 63.985
2 | 0.366 | 0.00483 | -0.019 | 75.636
2.5 | 0.426 | 0.00504 | -0.02 | 84.585
3 | 0.487 | 0.00555 | -0.021 | 87.687
3.5 | 0.547 | 0.00586 | -0.022 | 93.337
4 | 0.607 | 0.00632 | -0.023 | 96.006
4.5 | 0.666 | 0.00681 | -0.024 | 97.692
5 | 0.724 | 0.0075 | -0.025 | 96.589
5.5 | 0.777 | 0.0089 | -0.025 | 87.33
6 | 0.831 | 0.00925 | -0.026 | 89.859
6.5 | 0.883 | 0.0096 | -0.027 | 92.044
7 | 0.933 | 0.01001 | -0.028 | 93.22
7.5 | 0.981 | 0.01043 | -0.029 | 94.035
8 | 1.026 | 0.01089 | -0.029 | 94.275
8.5 | 1.069 | 0.01141 | -0.03 | 93.654
9 | 1.108 | 0.01197 | -0.031 | 92.564
9.5 | 1.144 | 0.01258 | -0.032 | 90.867
10 | 1.172 | 0.01332 | -0.032 | 87.95
10.5 | 1.196 | 0.01398 | -0.033 | 85.523
11 | 1.214 | 0.01479 | -0.034 | 82.073
11.5 | 1.227 | 0.01564 | -0.035 | 78.497
12 | 1.235 | 0.01682 | -0.035 | 73.399
12.5 | 1.237 | 0.01788 | -0.036 | 69.164
13 | 1.234 | 0.01889 | -0.037 | 65.346
13.5 | 1.225 | 0.02037 | -0.037 | 60.155
14 | 1.212 | 0.02184 | -0.038 | 55.504
14.5 | 1.193 | 0.024 | -0.038 | 49.691
15 | 1.162 | 0.0269 | -0.039 | 43.193
15.5 | 1.126 | 0.03028 | -0.039 | 37.182
16 | 1.087 | 0.03407 | -0.04 | 31.908
16.5 | 1.023 | 0.04865 | -0.038 | 21.028
17 | 0.936 | 0.08118 | -0.035 | 11.534
17.5 | 0.867 | 0.11403 | -0.03 | 7.604

## 92. Re 7M Mach 0.10 (2)
BIGFOIL.COM POLAR EXPORT
NACA65-215 a=0.0
NACA65-215 a=0.0 |  |  |  | Cl Max: | 1.6236 | at alpha= | 20 | deg
XFOIL ncrit=9 |  |  |  | L/D Max: | 105.633 | at alpha= | 9.5 | deg
Re: | 7000000 |  |  | Cd Min: | 0.05423 | at alpha= | 20 | deg
Mach: | 0.1 |  |  | Cl=0 at alpha= | -1.0384 | deg
|  |  |  | @ Cl=0.1, Cd= | 0.0037174
|  |  |  | @ Cl=0.4, Cd= | 0.004033
|  |  |  | @ Cl=0.6, Cd= | 0.0063857
alpha (deg) | Cl | Cd | Cm | Cl/Cd
-20 | -1.5926 | 0.03856 | -0.0539 | -41.3019
-19.5 | -1.5837 | 0.03477 | -0.0533 | -45.5479
-19 | -1.5713 | 0.03152 | -0.0523 | -49.8509
-18.5 | -1.556 | 0.0287 | -0.0509 | -54.216
-18 | -1.5364 | 0.02634 | -0.0493 | -58.3295
-17.5 | -1.5161 | 0.02414 | -0.0474 | -62.8045
-16 | -1.4337 | 0.0193 | -0.0418 | -74.285
-15.5 | -1.4071 | 0.01824 | -0.0387 | -77.1436
-15 | -1.3787 | 0.0171 | -0.0358 | -80.6257
-14.5 | -1.347 | 0.0162 | -0.0331 | -83.1481
-14 | -1.3193 | 0.01512 | -0.0296 | -87.2553
-13.5 | -1.2918 | 0.01415 | -0.0257 | -91.2933
-13 | -1.2641 | 0.01336 | -0.0213 | -94.6183
-12.5 | -1.2284 | 0.01274 | -0.0181 | -96.4207
-12 | -1.1845 | 0.0122 | -0.0165 | -97.0902
-11.5 | -1.1384 | 0.01168 | -0.0151 | -97.4658
-11 | -1.0905 | 0.0112 | -0.0141 | -97.3661
-10.5 | -1.0413 | 0.01074 | -0.0132 | -96.9553
-10 | -0.991 | 0.01029 | -0.0125 | -96.3071
-9.5 | -0.9396 | 0.00989 | -0.012 | -95.0051
-9 | -0.8886 | 0.00941 | -0.0115 | -94.4315
-8.5 | -0.8363 | 0.00898 | -0.0111 | -93.1292
-8 | -0.7826 | 0.00864 | -0.011 | -90.5787
-7.5 | -0.7281 | 0.00832 | -0.011 | -87.512
-6.5 | -0.6172 | 0.00779 | -0.0113 | -79.2298
-6 | -0.5619 | 0.00748 | -0.0115 | -75.1203
-5.5 | -0.5054 | 0.00724 | -0.0119 | -69.8066
-5 | -0.4485 | 0.00705 | -0.0123 | -63.617
-4.5 | -0.3915 | 0.00682 | -0.0128 | -57.4047
-4 | -0.3343 | 0.00662 | -0.0133 | -50.4985
-3.5 | -0.2767 | 0.00645 | -0.0138 | -42.8992
-3 | -0.219 | 0.00625 | -0.0144 | -35.04
-2.5 | -0.1617 | 0.00603 | -0.015 | -26.8159
-2 | -0.1053 | 0.00563 | -0.0155 | -18.7034
-1 | 0.0042 | 0.00435 | -0.0162 | 0.96552
-0.5 | 0.0603 | 0.00384 | -0.0167 | 15.7031
0 | 0.1186 | 0.00366 | -0.0175 | 32.4044
0.5 | 0.1782 | 0.00368 | -0.0185 | 48.4239
1 | 0.2379 | 0.0037 | -0.0194 | 64.2973
2 | 0.3567 | 0.00383 | -0.0213 | 93.1332
2.5 | 0.4143 | 0.0041 | -0.022 | 101.0488
3 | 0.4668 | 0.00488 | -0.022 | 95.6557
3.5 | 0.5199 | 0.00554 | -0.0221 | 93.8448
4 | 0.5733 | 0.00608 | -0.0221 | 94.2928
4.5 | 0.6257 | 0.00668 | -0.022 | 93.6677
5 | 0.6776 | 0.00724 | -0.0218 | 93.5912
5.5 | 0.7296 | 0.00774 | -0.0215 | 94.2636
6 | 0.7829 | 0.0081 | -0.0215 | 96.6543
6.5 | 0.8361 | 0.00844 | -0.0214 | 99.064
7 | 0.8889 | 0.00877 | -0.0213 | 101.3569
7.5 | 0.9405 | 0.00912 | -0.0209 | 103.125
8 | 0.9917 | 0.00946 | -0.0205 | 104.8309
8.5 | 1.0401 | 0.00991 | -0.0196 | 104.9546
9 | 1.0883 | 0.01031 | -0.0187 | 105.5577
9.5 | 1.1345 | 0.01074 | -0.0175 | 105.6331
10.5 | 1.2056 | 0.01181 | -0.0111 | 102.083
11 | 1.2369 | 0.0124 | -0.0075 | 99.75
11.5 | 1.2685 | 0.0131 | -0.0042 | 96.8321
12 | 1.2981 | 0.01393 | -0.0008 | 93.1874
12.5 | 1.3232 | 0.01476 | 0.0033 | 89.6477
13.5 | 1.391 | 0.01727 | 0.0064 | 80.5443
14 | 1.42 | 0.01865 | 0.0086 | 76.1394
14.5 | 1.4488 | 0.02011 | 0.0106 | 72.0438
15 | 1.4747 | 0.02183 | 0.0127 | 67.5538
15.5 | 1.4985 | 0.02375 | 0.0147 | 63.0947
16 | 1.5175 | 0.0261 | 0.0167 | 58.1418
16.5 | 1.5373 | 0.02852 | 0.0184 | 53.9025
17 | 1.5581 | 0.03098 | 0.0197 | 50.2937
17.5 | 1.577 | 0.03374 | 0.0209 | 46.7398
18 | 1.593 | 0.03687 | 0.0218 | 43.2059
18.5 | 1.6062 | 0.04039 | 0.0225 | 39.7673
19 | 1.6161 | 0.04436 | 0.023 | 36.4315
19.5 | 1.6207 | 0.04911 | 0.023 | 33.0014
20 | 1.6236 | 0.05423 | 0.0227 | 29.9391

## 93. Re 7M Mach 0.25 (1)
BIGFOIL.COM POLAR EXPORT
NACA65-215 a=0.0
NACA65-215 a=0.0 |  |  |  | Cl Max: | 1.183 | at alpha= | 11 | deg
JavaFoil+Calcfoil stall+Eppler ext transition |  |  |  | L/D Max: | 96.822 | at alpha= | 4.5 | deg
Re: | 7000000 |  |  | Cd Min: | 0.00458 | at alpha= | -1 | deg
Mach: | 0.25 |  |  | Cl=0 at alpha= | -0.99206 | deg
|  |  |  | @ Cl=0.1, Cd= | 0.0046102
|  |  |  | @ Cl=0.4, Cd= | 0.0049707
|  |  |  | @ Cl=0.6, Cd= | 0.0062928
alpha (deg) | Cl | Cd | Cm | Cl/Cd
-16 | -0.499 | 0.13805 | 0.005 | -3.611
-15.5 | -0.558 | 0.1296 | 0.004 | -4.306
-15 | -0.613 | 0.11919 | 0.004 | -5.146
-14.5 | -0.664 | 0.10367 | 0.004 | -6.406
-14 | -0.709 | 0.09619 | 0.004 | -7.366
-13.5 | -0.74 | 0.08863 | 0.003 | -8.348
-13 | -0.76 | 0.08294 | 0.003 | -9.158
-12.5 | -0.782 | 0.07161 | 0.003 | -10.923
-12 | -0.923 | 0.01752 | 0.004 | -52.704
-11.5 | -0.935 | 0.01538 | 0.003 | -60.802
-11 | -0.939 | 0.01375 | 0.002 | -68.263
-10.5 | -0.933 | 0.0126 | 0.002 | -74.039
-10 | -0.918 | 0.01178 | 0.001 | -77.951
-9.5 | -0.897 | 0.01115 | 0 | -80.424
-9 | -0.869 | 0.01061 | -0.001 | -81.972
-8.5 | -0.836 | 0.01011 | -0.002 | -82.705
-8 | -0.799 | 0.00971 | -0.002 | -82.226
-7.5 | -0.757 | 0.0089 | -0.003 | -85.053
-7 | -0.71 | 0.0092 | -0.004 | -77.225
-6.5 | -0.66 | 0.00884 | -0.005 | -74.589
-6 | -0.606 | 0.00849 | -0.006 | -71.37
-5.5 | -0.55 | 0.00818 | -0.007 | -67.242
-5 | -0.492 | 0.00792 | -0.008 | -62.114
-4.5 | -0.433 | 0.00766 | -0.008 | -56.508
-4 | -0.373 | 0.00741 | -0.009 | -50.266
-3.5 | -0.312 | 0.00726 | -0.01 | -42.961
-3 | -0.25 | 0.00702 | -0.011 | -35.665
-2.5 | -0.188 | 0.00684 | -0.012 | -27.545
-2 | -0.126 | 0.00461 | -0.013 | -27.363
-1.5 | -0.064 | 0.0046 | -0.014 | -13.801
-1 | -0.001 | 0.00458 | -0.015 | -0.167
-0.5 | 0.062 | 0.00458 | -0.015 | 13.58
0 | 0.125 | 0.00463 | -0.016 | 27.04
0.5 | 0.188 | 0.00466 | -0.017 | 40.331
1 | 0.251 | 0.00468 | -0.018 | 53.582
1.5 | 0.314 | 0.0048 | -0.019 | 65.298
2 | 0.376 | 0.00487 | -0.02 | 77.147
2.5 | 0.438 | 0.00513 | -0.021 | 85.334
3 | 0.5 | 0.00564 | -0.022 | 88.786
3.5 | 0.562 | 0.006 | -0.023 | 93.715
4 | 0.623 | 0.00647 | -0.023 | 96.288
4.5 | 0.684 | 0.00706 | -0.024 | 96.822
5 | 0.743 | 0.00775 | -0.025 | 95.875
5.5 | 0.795 | 0.0092 | -0.026 | 86.398
6 | 0.85 | 0.00957 | -0.027 | 88.808
6.5 | 0.902 | 0.00998 | -0.028 | 90.363
7 | 0.952 | 0.01043 | -0.028 | 91.212
7.5 | 0.999 | 0.01091 | -0.029 | 91.548
8 | 1.042 | 0.01146 | -0.03 | 90.889
8.5 | 1.081 | 0.01208 | -0.031 | 89.511
9 | 1.116 | 0.01273 | -0.032 | 87.686
9.5 | 1.146 | 0.01344 | -0.032 | 85.302
10 | 1.166 | 0.01429 | -0.033 | 81.603
10.5 | 1.179 | 0.01518 | -0.034 | 77.672
11 | 1.183 | 0.01618 | -0.035 | 73.126
11.5 | 1.179 | 0.01747 | -0.035 | 67.457
12 | 1.165 | 0.01884 | -0.036 | 61.871
12.5 | 1.143 | 0.02039 | -0.037 | 56.072
13 | 1.111 | 0.02232 | -0.037 | 49.784
13.5 | 1.068 | 0.02539 | -0.038 | 42.045
14 | 1.012 | 0.03018 | -0.038 | 33.546
14.5 | 0.844 | 0.09223 | -0.027 | 9.147
15 | 0.778 | 0.10413 | -0.024 | 7.469
15.5 | 0.71 | 0.11468 | -0.023 | 6.193
16 | 0.64 | 0.12665 | -0.022 | 5.051

## 94. Re 7M Mach 0.25 (2)
BIGFOIL.COM POLAR EXPORT
NACA65-215 a=0.0
NACA65-215 a=0.0 |  |  |  | Cl Max: | 1.5486 | at alpha= | 18 | deg
XFOIL ncrit=9 |  |  |  | L/D Max: | 104.078 | at alpha= | 2.5 | deg
Re: | 7000000 |  |  | Cd Min: | 0.08171 | at alpha= | 20 | deg
Mach: | 0.25 |  |  | Cl=0 at alpha= | -99 | deg
|  |  |  | @ Cl=0.1, Cd= | 0.00367
|  |  |  | @ Cl=0.4, Cd= | 0.0039942
|  |  |  | @ Cl=0.6, Cd= | 0.0063173
alpha (deg) | Cl | Cd | Cm | Cl/Cd
0 | 0.123 | 0.00367 | -0.0181 | 33.515
0.5 | 0.1846 | 0.00372 | -0.0191 | 49.6237
1 | 0.2463 | 0.00373 | -0.0201 | 66.0322
1.5 | 0.3079 | 0.00379 | -0.0211 | 81.2401
2 | 0.3693 | 0.00386 | -0.022 | 95.6736
2.5 | 0.4288 | 0.00412 | -0.0227 | 104.0777
3 | 0.4827 | 0.00492 | -0.0226 | 98.1098
4 | 0.5914 | 0.00621 | -0.0223 | 95.2335
4.5 | 0.6443 | 0.00687 | -0.0219 | 93.7846
5 | 0.697 | 0.00747 | -0.0213 | 93.3066
5.5 | 0.7506 | 0.00797 | -0.0208 | 94.1782
6 | 0.8054 | 0.00833 | -0.0205 | 96.6867
6.5 | 0.8601 | 0.00868 | -0.0201 | 99.0899
7 | 0.9131 | 0.00909 | -0.0193 | 100.451
7.5 | 0.9661 | 0.00944 | -0.0185 | 102.3411
8 | 1.0163 | 0.00989 | -0.0172 | 102.7604
8.5 | 1.0644 | 0.01037 | -0.0155 | 102.6422
9 | 1.1104 | 0.01084 | -0.0134 | 102.4354
9.5 | 1.1421 | 0.01138 | -0.0086 | 100.3603
10 | 1.1711 | 0.01217 | -0.0038 | 96.2284
10.5 | 1.2056 | 0.01294 | -0.0002 | 93.1685
11 | 1.2393 | 0.01383 | 0.0032 | 89.6095
11.5 | 1.2711 | 0.01489 | 0.0068 | 85.366
12 | 1.2988 | 0.01613 | 0.0106 | 80.5208
13 | 1.3676 | 0.01908 | 0.0149 | 71.6771
13.5 | 1.3972 | 0.02082 | 0.0175 | 67.1085
14 | 1.4245 | 0.02279 | 0.0201 | 62.5055
14.5 | 1.448 | 0.02509 | 0.0226 | 57.7122
15 | 1.4687 | 0.02775 | 0.025 | 52.9261
15.5 | 1.4902 | 0.03051 | 0.0271 | 48.843
16 | 1.509 | 0.03366 | 0.0289 | 44.8307
16.5 | 1.5259 | 0.03711 | 0.0304 | 41.1183
17 | 1.5339 | 0.04153 | 0.0316 | 36.9347
17.5 | 1.5437 | 0.04603 | 0.0323 | 33.5368
18 | 1.5486 | 0.05131 | 0.0325 | 30.1813
18.5 | 1.5472 | 0.05752 | 0.032 | 26.8985
19 | 1.5447 | 0.06421 | 0.0307 | 24.057
19.5 | 1.5333 | 0.07242 | 0.0283 | 21.1723
20 | 1.5171 | 0.08171 | 0.0247 | 18.5669

## 95. Re 7M Mach 0.50 (1)
BIGFOIL.COM POLAR EXPORT
NACA65-215 a=0.0
NACA65-215 a=0.0 |  |  |  | Cl Max: | 1.164 | at alpha= | 20 | deg
JavaFoil+Calcfoil stall+Eppler ext transition |  |  |  | L/D Max: | 99.886 | at alpha= | 3.5 | deg
Re: | 7000000 |  |  | Cd Min: | 0.0047 | at alpha= | -1.5 | deg
Mach: | 0.5 |  |  | Cl=0 at alpha= | -0.99286 | deg
|  |  |  | @ Cl=0.1, Cd= | 0.0047344
|  |  |  | @ Cl=0.4, Cd= | 0.005091
|  |  |  | @ Cl=0.6, Cd= | 0.0062212
alpha (deg) | Cl | Cd | Cm | Cl/Cd
-20 | -1.05 | 0.15204 | 0.011 | -6.906
-19.5 | -1.02 | 0.14851 | 0.01 | -6.868
-19 | -0.993 | 0.14534 | 0.009 | -6.832
-18.5 | -0.966 | 0.13976 | 0.009 | -6.912
-18 | -0.943 | 0.13446 | 0.009 | -7.012
-17.5 | -0.913 | 0.12984 | 0.008 | -7.035
-17 | -0.884 | 0.12728 | 0.007 | -6.942
-16.5 | -0.857 | 0.12295 | 0.007 | -6.967
-16 | -0.83 | 0.11902 | 0.006 | -6.971
-15.5 | -0.803 | 0.1154 | 0.006 | -6.96
-15 | -0.775 | 0.10794 | 0.005 | -7.18
-14.5 | -0.748 | 0.1 | 0.005 | -7.48
-14 | -0.721 | 0.09455 | 0.004 | -7.625
-13.5 | -0.694 | 0.08789 | 0.004 | -7.899
-13 | -0.665 | 0.09309 | 0.003 | -7.146
-12.5 | -0.638 | 0.08682 | 0.003 | -7.348
-12 | -0.612 | 0.07852 | 0.002 | -7.791
-11.5 | -0.587 | 0.07078 | 0.002 | -8.296
-11 | -0.658 | 0.01852 | 0.003 | -35.503
-10.5 | -0.528 | 0.06913 | 0.001 | -7.645
-10 | -0.499 | 0.06927 | 0 | -7.21
-9.5 | -0.473 | 0.06061 | 0 | -7.803
-9 | -0.448 | 0.05453 | 0 | -8.209
-8.5 | -0.507 | 0.01296 | -0.002 | -39.074
-8 | -0.389 | 0.05337 | -0.001 | -7.29
-7.5 | -0.553 | 0.0446 | -0.002 | -12.396
-7 | -0.702 | 0.01073 | -0.005 | -65.454
-6.5 | -0.685 | 0.01009 | -0.006 | -67.824
-6 | -0.647 | 0.00951 | -0.006 | -68.034
-5.5 | -0.596 | 0.00905 | -0.007 | -65.816
-5 | -0.539 | 0.00826 | -0.008 | -65.272
-4.5 | -0.478 | 0.00853 | -0.009 | -56.017
-4 | -0.413 | 0.0081 | -0.01 | -50.993
-3.5 | -0.347 | 0.00781 | -0.011 | -44.392
-3 | -0.279 | 0.00754 | -0.012 | -36.996
-2.5 | -0.21 | 0.00726 | -0.013 | -28.941
-2 | -0.141 | 0.00707 | -0.014 | -19.922
-1.5 | -0.071 | 0.0047 | -0.015 | -15.104
-1 | -0.001 | 0.00471 | -0.016 | -0.182
-0.5 | 0.069 | 0.00473 | -0.017 | 14.694
0 | 0.14 | 0.00474 | -0.018 | 29.502
0.5 | 0.21 | 0.00481 | -0.019 | 43.692
1 | 0.28 | 0.00491 | -0.02 | 57.148
1.5 | 0.351 | 0.00502 | -0.021 | 69.915
2 | 0.42 | 0.00512 | -0.022 | 81.965
2.5 | 0.489 | 0.00577 | -0.023 | 84.853
3 | 0.559 | 0.00616 | -0.024 | 90.771
3.5 | 0.626 | 0.00626 | -0.025 | 99.886
4 | 0.69 | 0.00724 | -0.026 | 95.386
4.5 | 0.753 | 0.00804 | -0.027 | 93.746
5 | 0.812 | 0.01018 | -0.028 | 79.781
5.5 | 0.87 | 0.01074 | -0.029 | 81.063
6 | 0.923 | 0.01138 | -0.03 | 81.175
6.5 | 0.97 | 0.01204 | -0.031 | 80.535
7 | 1.006 | 0.01286 | -0.031 | 78.272
7.5 | 1.026 | 0.01394 | -0.032 | 73.642
8 | 1.018 | 0.01526 | -0.033 | 66.763
8.5 | 0.938 | 0.01676 | -0.034 | 55.941
9 | 0.66 | 0.01897 | -0.035 | 34.787
9.5 | 0.58 | 0.06549 | -0.017 | 8.85
10 | 0.724 | 0.02045 | -0.036 | 35.383
10.5 | 0.751 | 0.02269 | -0.037 | 33.109
11 | 0.664 | 0.07535 | -0.021 | 8.811
11.5 | 0.692 | 0.07931 | -0.022 | 8.73
12 | 0.84 | 0.02727 | -0.039 | 30.804
12.5 | 0.755 | 0.08108 | -0.026 | 9.307
13 | 0.775 | 0.09187 | -0.025 | 8.441
13.5 | 0.802 | 0.09114 | -0.025 | 8.801
14 | 0.827 | 0.09984 | -0.025 | 8.286
14.5 | 0.857 | 0.10467 | -0.027 | 8.189
15 | 0.888 | 0.10996 | -0.029 | 8.077
15.5 | 0.908 | 0.11374 | -0.026 | 7.979
16 | 0.938 | 0.11704 | -0.028 | 8.01
16.5 | 0.977 | 0.11588 | -0.033 | 8.435
17 | 1.002 | 0.12636 | -0.033 | 7.927
17.5 | 1.017 | 0.13024 | -0.03 | 7.808
18 | 1.055 | 0.13007 | -0.034 | 8.112
18.5 | 1.1 | 0.12504 | -0.038 | 8.795
19 | 1.119 | 0.1385 | -0.037 | 8.076
19.5 | 1.128 | 0.14792 | -0.034 | 7.624
20 | 1.164 | 0.1489 | -0.037 | 7.815

## 96. Re 7M Mach 0.50 (2)
BIGFOIL.COM POLAR EXPORT
NACA65-215 a=0.0
NACA65-215 a=0.0 |  |  |  | Cl Max: | 1.1468 | at alpha= | 10 | deg
XFOIL ncrit=9 |  |  |  | L/D Max: | 116.722 | at alpha= | 2.5 | deg
Re: | 7000000 |  |  | Cd Min: | 0.12224 | at alpha= | 15 | deg
Mach: | 0.5 |  |  | Cl=0 at alpha= | -1.0717 | deg
|  |  |  | @ Cl=0.1, Cd= | 0.0038505
|  |  |  | @ Cl=0.4, Cd= | 0.0039944
|  |  |  | @ Cl=0.6, Cd= | 0.0058582
alpha (deg) | Cl | Cd | Cm | Cl/Cd
-13 | -0.5657 | 0.11509 | -0.0282 | -4.9153
-12.5 | -0.5741 | 0.10292 | -0.0359 | -5.5781
-12 | -0.5854 | 0.09065 | -0.0438 | -6.4578
-11.5 | -0.6078 | 0.07442 | -0.0554 | -8.1672
-11 | -0.6358 | 0.06047 | -0.0658 | -10.5143
-10.5 | -0.6714 | 0.04962 | -0.0717 | -13.5308
-10 | -0.7086 | 0.04079 | -0.0734 | -17.3719
-9.5 | -0.7465 | 0.03328 | -0.0712 | -22.4309
-9 | -0.7798 | 0.02691 | -0.0655 | -28.9781
-8.5 | -0.8116 | 0.02047 | -0.0567 | -39.6483
-8 | -0.8148 | 0.01485 | -0.0482 | -54.8687
-7.5 | -0.793 | 0.01222 | -0.0399 | -64.8936
-7 | -0.758 | 0.01061 | -0.0328 | -71.442
-6.5 | -0.7078 | 0.00952 | -0.0279 | -74.3487
-6 | -0.6483 | 0.00881 | -0.0248 | -73.5868
-5.5 | -0.5841 | 0.00829 | -0.0227 | -70.4584
-5 | -0.5199 | 0.0078 | -0.021 | -66.6538
-4.5 | -0.4528 | 0.00745 | -0.0201 | -60.7785
-4 | -0.3849 | 0.00717 | -0.0196 | -53.682
-3.5 | -0.3175 | 0.00689 | -0.0193 | -46.0813
-3 | -0.2491 | 0.00666 | -0.0194 | -37.4024
-2.5 | -0.1812 | 0.00645 | -0.0196 | -28.093
-2 | -0.1143 | 0.00615 | -0.0198 | -18.5854
-1.5 | -0.0508 | 0.00554 | -0.0197 | -9.1697
-1 | 0.0085 | 0.00451 | -0.0194 | 1.8847
-0.5 | 0.0728 | 0.00387 | -0.0197 | 18.8114
0 | 0.1427 | 0.00382 | -0.0207 | 37.356
0.5 | 0.2137 | 0.00383 | -0.0218 | 55.7963
1 | 0.2844 | 0.00388 | -0.023 | 73.299
1.5 | 0.3553 | 0.00395 | -0.0241 | 89.9494
2 | 0.4258 | 0.00402 | -0.025 | 105.9204
2.5 | 0.4949 | 0.00424 | -0.0257 | 116.7217
3 | 0.5536 | 0.00515 | -0.0248 | 107.4951
4 | 0.6663 | 0.00687 | -0.0217 | 96.9869
4.5 | 0.717 | 0.00781 | -0.019 | 91.8054
5 | 0.7692 | 0.00853 | -0.0161 | 90.1758
5.5 | 0.8246 | 0.00905 | -0.0135 | 91.116
6 | 0.8754 | 0.00953 | -0.0099 | 91.8573
6.5 | 0.9105 | 0.01021 | -0.0035 | 89.1773
7 | 0.9526 | 0.01102 | 0.0013 | 86.4428
7.5 | 0.993 | 0.01207 | 0.0062 | 82.2701
8 | 1.0324 | 0.01334 | 0.011 | 77.3913
8.5 | 1.0692 | 0.01488 | 0.0159 | 71.8548
9 | 1.1033 | 0.0167 | 0.021 | 66.0659
9.5 | 1.1336 | 0.01889 | 0.0261 | 60.0106
10 | 1.1468 | 0.02209 | 0.0321 | 51.9149
10.5 | 1.1449 | 0.02636 | 0.038 | 43.4332
11 | 1.131 | 0.03182 | 0.0432 | 35.5437
11.5 | 1.1108 | 0.03814 | 0.0473 | 29.1243
12.5 | 1.0585 | 0.05696 | 0.0441 | 18.5832
13 | 1.0236 | 0.06826 | 0.0399 | 14.9956
13.5 | 0.9919 | 0.08074 | 0.0333 | 12.2851
14 | 0.9627 | 0.09437 | 0.0248 | 10.2013
14.5 | 0.939 | 0.10832 | 0.0158 | 8.6688
15 | 0.9205 | 0.12224 | 0.0067 | 7.5303

## 97. Re 8M Mach 0.00 (1)
BIGFOIL.COM POLAR EXPORT
NACA65-215 a=0.0
NACA65-215 a=0.0 |  |  |  | Cl Max: | 1.25 | at alpha= | 13 | deg
JavaFoil+Calcfoil stall+Eppler ext transition |  |  |  | L/D Max: | 99.005 | at alpha= | 5.5 | deg
Re: | 8000000 |  |  | Cd Min: | 0.00451 | at alpha= | -0.5 | deg
Mach: | 0 |  |  | Cl=0 at alpha= | -0.9918 | deg
|  |  |  | @ Cl=0.1, Cd= | 0.0045362
|  |  |  | @ Cl=0.4, Cd= | 0.005142
|  |  |  | @ Cl=0.6, Cd= | 0.0062967
alpha (deg) | Cl | Cd | Cm | Cl/Cd
-18.5 | -0.717 | 0.13722 | 0.007 | -5.226
-18 | -0.738 | 0.14252 | 0.006 | -5.179
-17.5 | -0.761 | 0.1367 | 0.006 | -5.567
-17 | -0.79 | 0.11566 | 0.006 | -6.828
-16.5 | -0.812 | 0.10935 | 0.006 | -7.427
-16 | -0.835 | 0.10065 | 0.006 | -8.297
-15.5 | -0.852 | 0.09649 | 0.006 | -8.828
-15 | -0.898 | 0.06935 | 0.006 | -12.952
-14.5 | -1 | 0.02704 | 0.007 | -36.972
-14 | -1.024 | 0.0221 | 0.006 | -46.332
-13.5 | -1.047 | 0.01673 | 0.006 | -62.58
-13 | -1.046 | 0.01533 | 0.005 | -68.198
-12.5 | -1.039 | 0.0142 | 0.005 | -73.199
-12 | -1.028 | 0.01339 | 0.004 | -76.735
-11.5 | -1.013 | 0.01254 | 0.003 | -80.742
-11 | -0.993 | 0.01177 | 0.002 | -84.369
-10.5 | -0.969 | 0.01126 | 0.002 | -86.073
-10 | -0.941 | 0.01064 | 0.001 | -88.4
-9.5 | -0.909 | 0.01024 | 0 | -88.765
-9 | -0.873 | 0.0098 | -0.001 | -89.035
-8.5 | -0.834 | 0.00896 | -0.002 | -93.062
-8 | -0.791 | 0.00933 | -0.002 | -84.8
-7.5 | -0.744 | 0.00888 | -0.003 | -83.787
-7 | -0.695 | 0.00859 | -0.004 | -80.938
-6.5 | -0.644 | 0.00829 | -0.005 | -77.671
-6 | -0.59 | 0.00799 | -0.006 | -73.903
-5.5 | -0.534 | 0.0078 | -0.006 | -68.558
-5 | -0.478 | 0.00754 | -0.007 | -63.319
-4.5 | -0.42 | 0.00733 | -0.008 | -57.285
-4 | -0.361 | 0.00716 | -0.009 | -50.461
-3.5 | -0.302 | 0.00695 | -0.01 | -43.472
-3 | -0.243 | 0.00678 | -0.011 | -35.793
-2.5 | -0.183 | 0.00662 | -0.012 | -27.574
-2 | -0.122 | 0.00456 | -0.012 | -26.791
-1.5 | -0.062 | 0.00455 | -0.013 | -13.514
-1 | -0.001 | 0.00452 | -0.014 | -0.164
-0.5 | 0.06 | 0.00451 | -0.015 | 13.329
0 | 0.121 | 0.00455 | -0.016 | 26.598
0.5 | 0.182 | 0.00458 | -0.017 | 39.715
1 | 0.243 | 0.00461 | -0.018 | 52.651
1.5 | 0.304 | 0.00473 | -0.018 | 64.278
2 | 0.364 | 0.00489 | -0.019 | 74.406
2.5 | 0.424 | 0.00531 | -0.02 | 79.943
3 | 0.485 | 0.0056 | -0.021 | 86.494
3.5 | 0.544 | 0.00597 | -0.022 | 91.259
4 | 0.604 | 0.00632 | -0.023 | 95.468
4.5 | 0.662 | 0.00687 | -0.024 | 96.415
5 | 0.721 | 0.00744 | -0.024 | 96.8
5.5 | 0.775 | 0.00782 | -0.025 | 99.005
6 | 0.828 | 0.009 | -0.026 | 92.034
6.5 | 0.881 | 0.00932 | -0.027 | 94.455
7 | 0.931 | 0.00972 | -0.028 | 95.773
7.5 | 0.979 | 0.01012 | -0.028 | 96.728
8 | 1.024 | 0.01055 | -0.029 | 97.087
8.5 | 1.067 | 0.01104 | -0.03 | 96.688
9 | 1.107 | 0.01157 | -0.031 | 95.711
9.5 | 1.143 | 0.01215 | -0.032 | 94.099
10 | 1.173 | 0.01276 | -0.032 | 91.961
10.5 | 1.198 | 0.01346 | -0.033 | 89.04
11 | 1.219 | 0.01419 | -0.034 | 85.855
11.5 | 1.234 | 0.01495 | -0.034 | 82.547
12 | 1.244 | 0.01603 | -0.035 | 77.611
12.5 | 1.249 | 0.01693 | -0.036 | 73.812
13 | 1.25 | 0.018 | -0.037 | 69.448
13.5 | 1.244 | 0.0194 | -0.037 | 64.155
14 | 1.235 | 0.02075 | -0.038 | 59.548
14.5 | 1.221 | 0.02251 | -0.038 | 54.248
15 | 1.197 | 0.02453 | -0.039 | 48.807
15.5 | 1.166 | 0.02769 | -0.039 | 42.109
16 | 1.134 | 0.03063 | -0.04 | 37.015
16.5 | 1.091 | 0.03686 | -0.04 | 29.599
17 | 1.043 | 0.04588 | -0.039 | 22.744
17.5 | 0.99 | 0.05924 | -0.039 | 16.714
18 | 0.941 | 0.07245 | -0.038 | 12.983

## 98. Re 8M Mach 0.00 (2)
BIGFOIL.COM POLAR EXPORT
NACA65-215 a=0.0
NACA65-215 a=0.0 |  |  |  | Cl Max: | 1.6524 | at alpha= | 20 | deg
XFOIL ncrit=9 |  |  |  | L/D Max: | 109.383 | at alpha= | 9.5 | deg
Re: | 8000000 |  |  | Cd Min: | 0.04867 | at alpha= | 20 | deg
Mach: | 0 |  |  | Cl=0 at alpha= | -1.0542 | deg
|  |  |  | @ Cl=0.1, Cd= | 0.0036817
|  |  |  | @ Cl=0.4, Cd= | 0.004107
|  |  |  | @ Cl=0.6, Cd= | 0.0063637
alpha (deg) | Cl | Cd | Cm | Cl/Cd
-20 | -1.6252 | 0.03335 | -0.05 | -48.7316
-19.5 | -1.6117 | 0.03038 | -0.049 | -53.0513
-19 | -1.5976 | 0.02763 | -0.0475 | -57.8212
-18.5 | -1.5783 | 0.02538 | -0.046 | -62.1868
-16.5 | -1.4822 | 0.01873 | -0.0378 | -79.1351
-16 | -1.452 | 0.01765 | -0.0358 | -82.2663
-15.5 | -1.4228 | 0.01668 | -0.0332 | -85.2998
-15 | -1.3932 | 0.01573 | -0.0303 | -88.5696
-14.5 | -1.361 | 0.01498 | -0.0276 | -90.8545
-14 | -1.3305 | 0.01421 | -0.0244 | -93.6312
-13.5 | -1.3035 | 0.01342 | -0.0202 | -97.1311
-13 | -1.2715 | 0.01276 | -0.0166 | -99.6473
-12.5 | -1.2302 | 0.01212 | -0.0148 | -101.5017
-12 | -1.1855 | 0.01159 | -0.0135 | -102.2865
-11.5 | -1.1387 | 0.01111 | -0.0125 | -102.4932
-11 | -1.0901 | 0.01067 | -0.0117 | -102.1649
-10.5 | -1.0404 | 0.01025 | -0.0112 | -101.5024
-10 | -0.9898 | 0.00986 | -0.0107 | -100.3854
-9.5 | -0.9381 | 0.00948 | -0.0105 | -98.9557
-9 | -0.886 | 0.00911 | -0.0102 | -97.2558
-8.5 | -0.8339 | 0.00869 | -0.01 | -95.9609
-8 | -0.7804 | 0.00835 | -0.01 | -93.4611
-7.5 | -0.7261 | 0.00806 | -0.0101 | -90.0868
-7 | -0.671 | 0.0078 | -0.0104 | -86.0256
-6.5 | -0.6155 | 0.00757 | -0.0107 | -81.3078
-6 | -0.5601 | 0.00728 | -0.011 | -76.9368
-5.5 | -0.504 | 0.00705 | -0.0114 | -71.4894
-5 | -0.4473 | 0.00685 | -0.0119 | -65.2993
-4.5 | -0.3904 | 0.00666 | -0.0124 | -58.6186
-3.5 | -0.2761 | 0.00629 | -0.0136 | -43.8951
-3 | -0.2186 | 0.00612 | -0.0142 | -35.719
-2.5 | -0.1613 | 0.00591 | -0.0148 | -27.2927
-2 | -0.1049 | 0.00555 | -0.0153 | -18.9009
-1.5 | -0.0493 | 0.00511 | -0.0158 | -9.6477
-1 | 0.006 | 0.00455 | -0.0163 | 1.3187
-0.5 | 0.0605 | 0.00386 | -0.0167 | 15.6736
0 | 0.1181 | 0.0036 | -0.0174 | 32.8056
0.5 | 0.1773 | 0.00359 | -0.0184 | 49.3872
1 | 0.2364 | 0.00363 | -0.0193 | 65.124
1.5 | 0.2955 | 0.0037 | -0.0203 | 79.8649
2 | 0.3544 | 0.00379 | -0.0212 | 93.5092
2.5 | 0.4105 | 0.00418 | -0.0217 | 98.2057
3 | 0.4628 | 0.00497 | -0.0218 | 93.1187
3.5 | 0.5163 | 0.00554 | -0.0219 | 93.1949
4 | 0.5698 | 0.00606 | -0.0221 | 94.0264
4.5 | 0.6225 | 0.00659 | -0.0221 | 94.4613
5 | 0.6746 | 0.00713 | -0.022 | 94.6143
5.5 | 0.7272 | 0.00758 | -0.0219 | 95.9367
6 | 0.7809 | 0.00789 | -0.022 | 98.9734
6.5 | 0.8342 | 0.00821 | -0.022 | 101.6078
7 | 0.8868 | 0.00853 | -0.022 | 103.9625
7.5 | 0.9389 | 0.00885 | -0.0218 | 106.0904
8 | 0.9902 | 0.00919 | -0.0216 | 107.7476
8.5 | 1.0392 | 0.00961 | -0.0209 | 108.1374
9 | 1.0884 | 0.00997 | -0.0203 | 109.1675
9.5 | 1.1354 | 0.01038 | -0.0194 | 109.3834
10 | 1.1789 | 0.01088 | -0.0179 | 108.3548
10.5 | 1.2197 | 0.01136 | -0.0159 | 107.368
11 | 1.2494 | 0.01184 | -0.0117 | 105.5236
11.5 | 1.2793 | 0.01246 | -0.008 | 102.6726
12 | 1.3087 | 0.01321 | -0.0046 | 99.0689
12.5 | 1.3367 | 0.01406 | -0.0012 | 95.0711
13 | 1.3701 | 0.01499 | 0.0007 | 91.4009
13.5 | 1.4007 | 0.01608 | 0.0031 | 87.1082
14 | 1.4304 | 0.01729 | 0.0053 | 82.7299
14.5 | 1.4593 | 0.01861 | 0.0074 | 78.4148
15 | 1.4857 | 0.02016 | 0.0094 | 73.6954
15.5 | 1.5099 | 0.02191 | 0.0115 | 68.9137
16 | 1.5302 | 0.02402 | 0.0136 | 63.7052
16.5 | 1.5513 | 0.02616 | 0.0153 | 59.3005
17 | 1.5728 | 0.02837 | 0.0167 | 55.4388
17.5 | 1.5932 | 0.03079 | 0.0179 | 51.7441
18 | 1.6119 | 0.03347 | 0.019 | 48.1595
18.5 | 1.6268 | 0.03657 | 0.0199 | 44.4846
19 | 1.6383 | 0.04014 | 0.0205 | 40.8146
19.5 | 1.6475 | 0.04407 | 0.0209 | 37.3837
20 | 1.6524 | 0.04867 | 0.021 | 33.9511

## 99. Re 8M Mach 0.10 (1)
BIGFOIL.COM POLAR EXPORT
NACA65-215 a=0.0
NACA65-215 a=0.0 |  |  |  | Cl Max: | 1.239 | at alpha= | 12.5 | deg
JavaFoil+Calcfoil stall+Eppler ext transition |  |  |  | L/D Max: | 99.143 | at alpha= | 5.5 | deg
Re: | 8000000 |  |  | Cd Min: | 0.00449 | at alpha= | -1 | deg
Mach: | 0.1 |  |  | Cl=0 at alpha= | -0.9918 | deg
|  |  |  | @ Cl=0.1, Cd= | 0.0045529
|  |  |  | @ Cl=0.4, Cd= | 0.005155
|  |  |  | @ Cl=0.6, Cd= | 0.006331
alpha (deg) | Cl | Cd | Cm | Cl/Cd
-18 | -0.69 | 0.14551 | 0.006 | -4.742
-17.5 | -0.717 | 0.13913 | 0.006 | -5.156
-17 | -0.744 | 0.13072 | 0.006 | -5.688
-16.5 | -0.774 | 0.113 | 0.006 | -6.845
-16 | -0.799 | 0.1052 | 0.006 | -7.592
-15.5 | -0.819 | 0.10054 | 0.005 | -8.15
-15 | -0.84 | 0.09334 | 0.005 | -9.003
-14.5 | -0.886 | 0.06777 | 0.006 | -13.081
-14 | -0.996 | 0.02452 | 0.006 | -40.601
-13.5 | -1.025 | 0.01792 | 0.006 | -57.181
-13 | -1.029 | 0.01583 | 0.005 | -65.016
-12.5 | -1.026 | 0.01466 | 0.005 | -69.959
-12 | -1.018 | 0.01363 | 0.004 | -74.682
-11.5 | -1.006 | 0.01268 | 0.003 | -79.327
-11 | -0.988 | 0.01196 | 0.002 | -82.631
-10.5 | -0.966 | 0.01133 | 0.002 | -85.229
-10 | -0.939 | 0.01079 | 0.001 | -87.052
-9.5 | -0.908 | 0.01032 | 0 | -88.002
-9 | -0.873 | 0.00989 | -0.001 | -88.28
-8.5 | -0.835 | 0.00903 | -0.002 | -92.457
-8 | -0.793 | 0.00935 | -0.002 | -84.843
-7.5 | -0.747 | 0.00901 | -0.003 | -82.914
-7 | -0.698 | 0.00869 | -0.004 | -80.271
-6.5 | -0.646 | 0.00835 | -0.005 | -77.343
-6 | -0.593 | 0.00805 | -0.006 | -73.624
-5.5 | -0.537 | 0.00779 | -0.007 | -68.906
-5 | -0.48 | 0.00755 | -0.007 | -63.517
-4.5 | -0.422 | 0.00738 | -0.008 | -57.158
-4 | -0.363 | 0.00716 | -0.009 | -50.734
-3.5 | -0.304 | 0.00699 | -0.01 | -43.435
-3 | -0.244 | 0.00679 | -0.011 | -35.903
-2.5 | -0.183 | 0.00668 | -0.012 | -27.447
-2 | -0.123 | 0.00457 | -0.012 | -26.861
-1.5 | -0.062 | 0.00453 | -0.013 | -13.638
-1 | -0.001 | 0.00449 | -0.014 | -0.166
-0.5 | 0.06 | 0.00454 | -0.015 | 13.326
0 | 0.122 | 0.00456 | -0.016 | 26.685
0.5 | 0.183 | 0.00459 | -0.017 | 39.823
1 | 0.244 | 0.00467 | -0.018 | 52.31
1.5 | 0.305 | 0.00472 | -0.019 | 64.688
2 | 0.366 | 0.0049 | -0.019 | 74.679
2.5 | 0.426 | 0.00535 | -0.02 | 79.719
3 | 0.487 | 0.00559 | -0.021 | 87.07
3.5 | 0.547 | 0.00596 | -0.022 | 91.844
4 | 0.607 | 0.00638 | -0.023 | 95.04
4.5 | 0.666 | 0.0069 | -0.024 | 96.538
5 | 0.724 | 0.00747 | -0.025 | 96.915
5.5 | 0.778 | 0.00785 | -0.025 | 99.143
6 | 0.832 | 0.00905 | -0.026 | 91.951
6.5 | 0.884 | 0.0094 | -0.027 | 94.07
7 | 0.934 | 0.0098 | -0.028 | 95.312
7.5 | 0.982 | 0.01021 | -0.029 | 96.185
8 | 1.027 | 0.01063 | -0.029 | 96.634
8.5 | 1.07 | 0.01114 | -0.03 | 96.037
9 | 1.109 | 0.01168 | -0.031 | 94.932
9.5 | 1.145 | 0.01228 | -0.032 | 93.26
10 | 1.173 | 0.01299 | -0.032 | 90.344
10.5 | 1.197 | 0.01363 | -0.033 | 87.822
11 | 1.216 | 0.01439 | -0.034 | 84.459
11.5 | 1.229 | 0.01525 | -0.035 | 80.579
12 | 1.236 | 0.01631 | -0.035 | 75.805
12.5 | 1.239 | 0.01725 | -0.036 | 71.821
13 | 1.235 | 0.01848 | -0.037 | 66.845
13.5 | 1.227 | 0.01987 | -0.037 | 61.73
14 | 1.213 | 0.02136 | -0.038 | 56.799
14.5 | 1.194 | 0.02364 | -0.038 | 50.492
15 | 1.164 | 0.02598 | -0.039 | 44.808
15.5 | 1.129 | 0.02912 | -0.039 | 38.764
16 | 1.083 | 0.03532 | -0.039 | 30.66
16.5 | 1.032 | 0.04421 | -0.039 | 23.337
17 | 0.969 | 0.06049 | -0.038 | 16.025
17.5 | 0.875 | 0.10648 | -0.032 | 8.217

## 100. Re 8M Mach 0.10 (2)
BIGFOIL.COM POLAR EXPORT
NACA65-215 a=0.0
NACA65-215 a=0.0 |  |  |  | Cl Max: | 1.6429 | at alpha= | 20 | deg
XFOIL ncrit=9 |  |  |  | L/D Max: | 108.816 | at alpha= | 9 | deg
Re: | 8000000 |  |  | Cd Min: | 0.05207 | at alpha= | 20 | deg
Mach: | 0.1 |  |  | Cl=0 at alpha= | -1.0558 | deg
|  |  |  | @ Cl=0.1, Cd= | 0.0036844
|  |  |  | @ Cl=0.4, Cd= | 0.0040894
|  |  |  | @ Cl=0.6, Cd= | 0.0063602
alpha (deg) | Cl | Cd | Cm | Cl/Cd
-20 | -1.6111 | 0.03681 | -0.0538 | -43.768
-19.5 | -1.6016 | 0.03319 | -0.053 | -48.2555
-19 | -1.5906 | 0.02994 | -0.0517 | -53.1263
-18.5 | -1.5737 | 0.02733 | -0.0502 | -57.5814
-18 | -1.5546 | 0.025 | -0.0484 | -62.184
-17.5 | -1.5336 | 0.02292 | -0.0463 | -66.911
-17 | -1.5092 | 0.02116 | -0.0441 | -71.3233
-16.5 | -1.4818 | 0.01967 | -0.042 | -75.333
-16 | -1.4531 | 0.01844 | -0.0396 | -78.8015
-15.5 | -1.4245 | 0.01735 | -0.0368 | -82.1037
-15 | -1.3951 | 0.01629 | -0.0339 | -85.6415
-14.5 | -1.3629 | 0.01545 | -0.0311 | -88.2136
-14 | -1.332 | 0.01459 | -0.0279 | -91.2954
-13.5 | -1.3005 | 0.01387 | -0.0244 | -93.7635
-13 | -1.2745 | 0.01308 | -0.0196 | -97.4388
-12.5 | -1.2359 | 0.01238 | -0.017 | -99.8304
-12 | -1.1917 | 0.01181 | -0.0153 | -100.906
-11.5 | -1.1451 | 0.01129 | -0.0141 | -101.426
-11 | -1.0966 | 0.01083 | -0.0131 | -101.2558
-10.5 | -1.0468 | 0.01038 | -0.0123 | -100.8478
-10 | -0.9959 | 0.00996 | -0.0117 | -99.99
-9.5 | -0.944 | 0.00957 | -0.0113 | -98.6416
-9 | -0.891 | 0.00923 | -0.0111 | -96.533
-8.5 | -0.839 | 0.00877 | -0.0107 | -95.667
-8 | -0.7852 | 0.00841 | -0.0105 | -93.365
-7.5 | -0.7306 | 0.00811 | -0.0106 | -90.0863
-7 | -0.6751 | 0.00784 | -0.0108 | -86.1097
-6.5 | -0.6192 | 0.0076 | -0.011 | -81.4737
-6 | -0.5634 | 0.00731 | -0.0113 | -77.0725
-5.5 | -0.507 | 0.00707 | -0.0116 | -71.7115
-5 | -0.4499 | 0.00687 | -0.0121 | -65.4876
-4.5 | -0.3926 | 0.00668 | -0.0126 | -58.7725
-4 | -0.3354 | 0.00648 | -0.0131 | -51.7593
-3.5 | -0.2775 | 0.0063 | -0.0137 | -44.0476
-3 | -0.2197 | 0.00613 | -0.0143 | -35.8401
-2.5 | -0.162 | 0.00593 | -0.015 | -27.3187
-1.5 | -0.0494 | 0.00512 | -0.0159 | -9.6484
-1 | 0.0062 | 0.00456 | -0.0164 | 1.3596
-0.5 | 0.0609 | 0.00386 | -0.0168 | 15.7772
0 | 0.1188 | 0.0036 | -0.0175 | 33
0.5 | 0.1784 | 0.00359 | -0.0185 | 49.6936
1 | 0.238 | 0.00364 | -0.0194 | 65.3846
1.5 | 0.2974 | 0.0037 | -0.0204 | 80.3784
2 | 0.3567 | 0.00379 | -0.0213 | 94.1161
2.5 | 0.4131 | 0.00418 | -0.0219 | 98.8278
3 | 0.4657 | 0.00497 | -0.0219 | 93.7022
3.5 | 0.5193 | 0.00556 | -0.022 | 93.3993
4 | 0.5731 | 0.00608 | -0.0221 | 94.2599
4.5 | 0.6259 | 0.00663 | -0.0221 | 94.4042
5 | 0.6783 | 0.00716 | -0.0219 | 94.7346
5.5 | 0.7311 | 0.00761 | -0.0218 | 96.071
6 | 0.7851 | 0.00793 | -0.0218 | 99.0038
6.5 | 0.8388 | 0.00825 | -0.0218 | 101.6727
7 | 0.8915 | 0.00858 | -0.0217 | 103.9044
7.5 | 0.944 | 0.00891 | -0.0215 | 105.9484
8.5 | 1.0445 | 0.00968 | -0.0204 | 107.9029
9 | 1.0936 | 0.01005 | -0.0196 | 108.8159
9.5 | 1.1402 | 0.01048 | -0.0184 | 108.7977
10 | 1.1827 | 0.01102 | -0.0166 | 107.323
11 | 1.2488 | 0.01203 | -0.0093 | 103.8071
11.5 | 1.2796 | 0.01271 | -0.0058 | 100.6766
12 | 1.3089 | 0.01353 | -0.0023 | 96.7406
12.5 | 1.3367 | 0.01446 | 0.0012 | 92.4412
13 | 1.3722 | 0.01541 | 0.0028 | 89.0461
13.5 | 1.4026 | 0.01658 | 0.0052 | 84.5959
14 | 1.432 | 0.0179 | 0.0075 | 80
14.5 | 1.4607 | 0.01932 | 0.0097 | 75.6056
15 | 1.4863 | 0.02102 | 0.0118 | 70.7088
15.5 | 1.5091 | 0.02297 | 0.014 | 65.6987
16 | 1.5284 | 0.02525 | 0.0162 | 60.5307
16.5 | 1.5516 | 0.02738 | 0.0177 | 56.6691
17 | 1.5727 | 0.02976 | 0.0191 | 52.8461
17.5 | 1.592 | 0.03243 | 0.0204 | 49.0903
18 | 1.6086 | 0.03543 | 0.0215 | 45.4022
18.5 | 1.6199 | 0.03904 | 0.0224 | 41.4933
19 | 1.628 | 0.04312 | 0.0229 | 37.7551
19.5 | 1.6369 | 0.04734 | 0.0231 | 34.5775
20 | 1.6429 | 0.05207 | 0.0229 | 31.5518

## 101. Re 8M Mach 0.25 (1)
BIGFOIL.COM POLAR EXPORT
NACA65-215 a=0.0
NACA65-215 a=0.0 |  |  |  | Cl Max: | 1.184 | at alpha= | 11 | deg
JavaFoil+Calcfoil stall+Eppler ext transition |  |  |  | L/D Max: | 95.473 | at alpha= | 4.5 | deg
Re: | 8000000 |  |  | Cd Min: | 0.00451 | at alpha= | -1 | deg
Mach: | 0.25 |  |  | Cl=0 at alpha= | -0.99206 | deg
|  |  |  | @ Cl=0.1, Cd= | 0.0045902
|  |  |  | @ Cl=0.4, Cd= | 0.0051326
|  |  |  | @ Cl=0.6, Cd= | 0.0063641
alpha (deg) | Cl | Cd | Cm | Cl/Cd
-16 | -0.499 | 0.13583 | 0.005 | -3.671
-15.5 | -0.558 | 0.12893 | 0.004 | -4.329
-15 | -0.613 | 0.11759 | 0.004 | -5.216
-14.5 | -0.665 | 0.10131 | 0.004 | -6.559
-14 | -0.71 | 0.09344 | 0.004 | -7.601
-13.5 | -0.74 | 0.08858 | 0.003 | -8.356
-13 | -0.761 | 0.08159 | 0.003 | -9.324
-12.5 | -0.792 | 0.06538 | 0.003 | -12.114
-12 | -0.929 | 0.01637 | 0.004 | -56.735
-11.5 | -0.938 | 0.01476 | 0.003 | -63.554
-11 | -0.94 | 0.01339 | 0.002 | -70.223
-10.5 | -0.934 | 0.01237 | 0.002 | -75.486
-10 | -0.919 | 0.01151 | 0.001 | -79.839
-9.5 | -0.898 | 0.01088 | 0 | -82.536
-9 | -0.87 | 0.01035 | -0.001 | -84.09
-8.5 | -0.837 | 0.00989 | -0.002 | -84.606
-8 | -0.799 | 0.0086 | -0.002 | -92.898
-7.5 | -0.758 | 0.00936 | -0.003 | -80.987
-7 | -0.71 | 0.00899 | -0.004 | -79.045
-6.5 | -0.66 | 0.00864 | -0.005 | -76.306
-6 | -0.606 | 0.00831 | -0.006 | -72.931
-5.5 | -0.55 | 0.00801 | -0.007 | -68.612
-5 | -0.492 | 0.00776 | -0.008 | -63.354
-4.5 | -0.433 | 0.00751 | -0.008 | -57.655
-4 | -0.373 | 0.00727 | -0.009 | -51.27
-3.5 | -0.312 | 0.00712 | -0.01 | -43.806
-3 | -0.25 | 0.00688 | -0.011 | -36.379
-2.5 | -0.188 | 0.00675 | -0.012 | -27.925
-2 | -0.126 | 0.00459 | -0.013 | -27.498
-1.5 | -0.064 | 0.00455 | -0.014 | -13.957
-1 | -0.001 | 0.00451 | -0.015 | -0.17
-0.5 | 0.062 | 0.00456 | -0.015 | 13.633
0 | 0.125 | 0.00461 | -0.016 | 27.14
0.5 | 0.188 | 0.00461 | -0.017 | 40.815
1 | 0.251 | 0.00469 | -0.018 | 53.517
1.5 | 0.314 | 0.00473 | -0.019 | 66.269
2 | 0.376 | 0.00497 | -0.02 | 75.546
2.5 | 0.438 | 0.00539 | -0.021 | 81.281
3 | 0.5 | 0.0057 | -0.022 | 87.817
3.5 | 0.562 | 0.00609 | -0.023 | 92.312
4 | 0.623 | 0.00653 | -0.023 | 95.375
4.5 | 0.684 | 0.00716 | -0.024 | 95.473
5 | 0.74 | 0.00854 | -0.025 | 86.658
5.5 | 0.796 | 0.00899 | -0.026 | 88.518
6 | 0.85 | 0.00938 | -0.027 | 90.713
6.5 | 0.903 | 0.00978 | -0.028 | 92.303
7 | 0.952 | 0.01019 | -0.028 | 93.504
7.5 | 0.999 | 0.01065 | -0.029 | 93.86
8 | 1.043 | 0.01119 | -0.03 | 93.188
8.5 | 1.082 | 0.01179 | -0.031 | 91.814
9 | 1.118 | 0.01244 | -0.032 | 89.874
9.5 | 1.147 | 0.01313 | -0.032 | 87.418
10 | 1.167 | 0.01394 | -0.033 | 83.745
10.5 | 1.18 | 0.01484 | -0.034 | 79.5
11 | 1.184 | 0.01583 | -0.035 | 74.815
11.5 | 1.18 | 0.01699 | -0.035 | 69.459
12 | 1.167 | 0.01828 | -0.036 | 63.837
12.5 | 1.144 | 0.01991 | -0.037 | 57.473
13 | 1.113 | 0.02182 | -0.037 | 50.999
13.5 | 1.069 | 0.02482 | -0.038 | 43.073
14 | 1.016 | 0.02881 | -0.038 | 35.252
14.5 | 0.853 | 0.08531 | -0.029 | 9.998
15 | 0.78 | 0.10147 | -0.025 | 7.69
15.5 | 0.711 | 0.11384 | -0.023 | 6.247
16 | 0.64 | 0.12395 | -0.022 | 5.164

## 102. Re 8M Mach 0.25 (2)
BIGFOIL.COM POLAR EXPORT
NACA65-215 a=0.0
NACA65-215 a=0.0 |  |  |  | Cl Max: | 1.5689 | at alpha= | 18 | deg
XFOIL ncrit=9 |  |  |  | L/D Max: | 106.01 | at alpha= | 8.5 | deg
Re: | 8000000 |  |  | Cd Min: | 0.08085 | at alpha= | -20 | deg
Mach: | 0.25 |  |  | Cl=0 at alpha= | -1.062 | deg
|  |  |  | @ Cl=0.1, Cd= | 0.0037087
|  |  |  | @ Cl=0.4, Cd= | 0.0040201
|  |  |  | @ Cl=0.6, Cd= | 0.0063189
alpha (deg) | Cl | Cd | Cm | Cl/Cd
-20 | -1.3625 | 0.08085 | -0.0511 | -16.8522
-19.5 | -1.4033 | 0.06739 | -0.0594 | -20.8236
-19 | -1.4409 | 0.05599 | -0.0649 | -25.735
-18.5 | -1.4615 | 0.04765 | -0.0673 | -30.6716
-18 | -1.4592 | 0.04215 | -0.0677 | -34.6192
-17.5 | -1.4713 | 0.03596 | -0.0672 | -40.9149
-17 | -1.4533 | 0.03261 | -0.0657 | -44.5661
-16.5 | -1.4326 | 0.02969 | -0.0639 | -48.2519
-16 | -1.4154 | 0.02616 | -0.0625 | -54.1055
-15.5 | -1.3991 | 0.02393 | -0.0586 | -58.4664
-15 | -1.3786 | 0.02171 | -0.055 | -63.5007
-14.5 | -1.3524 | 0.0199 | -0.0515 | -67.9598
-14 | -1.3279 | 0.01809 | -0.0474 | -73.4052
-13.5 | -1.298 | 0.01669 | -0.0434 | -77.7711
-13 | -1.2636 | 0.01563 | -0.0397 | -80.8445
-12.5 | -1.2346 | 0.0144 | -0.035 | -85.7361
-12 | -1.2077 | 0.01329 | -0.0295 | -90.8728
-11.5 | -1.1735 | 0.01253 | -0.0248 | -93.6552
-11 | -1.1272 | 0.01187 | -0.0222 | -94.9621
-10.5 | -1.078 | 0.01126 | -0.0201 | -95.7371
-10 | -1.0271 | 0.01069 | -0.0183 | -96.0804
-9.5 | -0.9748 | 0.01016 | -0.0168 | -95.9449
-9 | -0.9207 | 0.0097 | -0.0157 | -94.9175
-8 | -0.8111 | 0.00877 | -0.0139 | -92.4857
-7.5 | -0.7549 | 0.00839 | -0.0134 | -89.9762
-7 | -0.6976 | 0.00806 | -0.0131 | -86.5509
-6.5 | -0.6396 | 0.00778 | -0.013 | -82.2108
-6 | -0.5811 | 0.00752 | -0.013 | -77.2739
-5 | -0.464 | 0.00697 | -0.0133 | -66.571
-4.5 | -0.4046 | 0.00679 | -0.0137 | -59.5876
-4 | -0.3453 | 0.00656 | -0.0141 | -52.6372
-3.5 | -0.2855 | 0.00638 | -0.0146 | -44.7492
-2.5 | -0.166 | 0.00599 | -0.0157 | -27.7129
-2 | -0.1074 | 0.00566 | -0.0162 | -18.9753
-1 | 0.0071 | 0.0046 | -0.017 | 1.5435
-0.5 | 0.0632 | 0.00385 | -0.0173 | 16.4156
0 | 0.1231 | 0.00362 | -0.0181 | 34.0055
0.5 | 0.1848 | 0.00361 | -0.0191 | 51.1911
1 | 0.2465 | 0.00367 | -0.0201 | 67.1662
1.5 | 0.3079 | 0.00372 | -0.0211 | 82.7688
2 | 0.3693 | 0.00382 | -0.022 | 96.6754
2.5 | 0.4276 | 0.0042 | -0.0225 | 101.8095
3 | 0.4814 | 0.00501 | -0.0224 | 96.0878
3.5 | 0.5361 | 0.00565 | -0.0224 | 94.885
4 | 0.591 | 0.00622 | -0.0223 | 95.0161
4.5 | 0.6447 | 0.00681 | -0.022 | 94.6696
5.5 | 0.7525 | 0.00782 | -0.0211 | 96.2276
6 | 0.8078 | 0.00817 | -0.0209 | 98.8739
6.5 | 0.8631 | 0.00849 | -0.0205 | 101.6608
7 | 0.9169 | 0.00887 | -0.0199 | 103.3709
7.5 | 0.9702 | 0.00923 | -0.0192 | 105.1138
8 | 1.0207 | 0.00969 | -0.0179 | 105.3354
8.5 | 1.0707 | 0.0101 | -0.0165 | 106.0099
9 | 1.1175 | 0.01057 | -0.0145 | 105.7237
9.5 | 1.1528 | 0.01111 | -0.0104 | 103.7624
10 | 1.1833 | 0.01177 | -0.0056 | 100.5353
10.5 | 1.2173 | 0.0125 | -0.0018 | 97.384
11 | 1.2507 | 0.01338 | 0.0018 | 93.4753
11.5 | 1.2819 | 0.01443 | 0.0055 | 88.8358
12 | 1.3097 | 0.01571 | 0.0094 | 83.3673
12.5 | 1.3398 | 0.01688 | 0.0128 | 79.372
13 | 1.3804 | 0.01829 | 0.0139 | 75.4729
13.5 | 1.4102 | 0.01998 | 0.0166 | 70.5806
14 | 1.4368 | 0.02195 | 0.0193 | 65.4579
14.5 | 1.4604 | 0.02421 | 0.022 | 60.3222
15 | 1.4835 | 0.02665 | 0.0244 | 55.666
15.5 | 1.5061 | 0.02928 | 0.0265 | 51.4378
16 | 1.5257 | 0.03229 | 0.0285 | 47.2499
16.5 | 1.54 | 0.03588 | 0.0302 | 42.9208
17 | 1.552 | 0.03988 | 0.0315 | 38.9168
17.5 | 1.5616 | 0.04433 | 0.0324 | 35.2267
18 | 1.5689 | 0.04926 | 0.0329 | 31.8494
18.5 | 1.5678 | 0.05527 | 0.0326 | 28.3662
19 | 1.5631 | 0.06208 | 0.0315 | 25.1788
19.5 | 1.554 | 0.06982 | 0.0295 | 22.2572
20 | 1.5379 | 0.07894 | 0.0262 | 19.4819

## 103. Re 8M Mach 0.50 (1)
BIGFOIL.COM POLAR EXPORT
NACA65-215 a=0.0
NACA65-215 a=0.0 |  |  |  | Cl Max: | 1.174 | at alpha= | 20 | deg
JavaFoil+Calcfoil stall+Eppler ext transition |  |  |  | L/D Max: | 98.695 | at alpha= | 3.5 | deg
Re: | 8000000 |  |  | Cd Min: | 0.00466 | at alpha= | -1 | deg
Mach: | 0.5 |  |  | Cl=0 at alpha= | -0.99286 | deg
|  |  |  | @ Cl=0.1, Cd= | 0.0047218
|  |  |  | @ Cl=0.4, Cd= | 0.0051773
|  |  |  | @ Cl=0.6, Cd= | 0.0063051
alpha (deg) | Cl | Cd | Cm | Cl/Cd
-20 | -1.052 | 0.15086 | 0.011 | -6.97
-19.5 | -1.021 | 0.14761 | 0.01 | -6.914
-19 | -0.993 | 0.14197 | 0.009 | -6.996
-18.5 | -0.966 | 0.13821 | 0.009 | -6.991
-18 | -0.944 | 0.13256 | 0.009 | -7.122
-17.5 | -0.914 | 0.12714 | 0.008 | -7.188
-17 | -0.884 | 0.12602 | 0.007 | -7.016
-16.5 | -0.857 | 0.1219 | 0.007 | -7.028
-16 | -0.83 | 0.11795 | 0.006 | -7.036
-15.5 | -0.804 | 0.11455 | 0.006 | -7.018
-15 | -0.776 | 0.10727 | 0.005 | -7.233
-14.5 | -0.749 | 0.09797 | 0.005 | -7.647
-14 | -0.722 | 0.09274 | 0.004 | -7.787
-13.5 | -0.697 | 0.08549 | 0.004 | -8.15
-13 | -0.665 | 0.0919 | 0.003 | -7.24
-12.5 | -0.638 | 0.08628 | 0.003 | -7.397
-12 | -0.613 | 0.0772 | 0.003 | -7.937
-11.5 | -0.59 | 0.06789 | 0.002 | -8.697
-11 | -0.662 | 0.01724 | 0.003 | -38.397
-10.5 | -0.529 | 0.06822 | 0.001 | -7.75
-10 | -0.5 | 0.0689 | 0 | -7.25
-9.5 | -0.473 | 0.06045 | 0 | -7.831
-9 | -0.45 | 0.05239 | -0.001 | -8.592
-8.5 | -0.507 | 0.01262 | -0.002 | -40.207
-8 | -0.389 | 0.05265 | -0.001 | -7.392
-7.5 | -0.666 | 0.01157 | -0.004 | -57.577
-7 | -0.703 | 0.01047 | -0.005 | -67.146
-6.5 | -0.685 | 0.00986 | -0.006 | -69.515
-6 | -0.647 | 0.00929 | -0.006 | -69.693
-5.5 | -0.596 | 0.00805 | -0.007 | -74.038
-5 | -0.54 | 0.00871 | -0.008 | -61.96
-4.5 | -0.478 | 0.00827 | -0.009 | -57.821
-4 | -0.413 | 0.00793 | -0.01 | -52.102
-3.5 | -0.347 | 0.00765 | -0.011 | -45.328
-3 | -0.279 | 0.00738 | -0.012 | -37.793
-2.5 | -0.21 | 0.00716 | -0.013 | -29.369
-2 | -0.141 | 0.00696 | -0.014 | -20.221
-1.5 | -0.071 | 0.00471 | -0.015 | -15.073
-1 | -0.001 | 0.00466 | -0.016 | -0.183
-0.5 | 0.069 | 0.0047 | -0.017 | 14.784
0 | 0.14 | 0.00475 | -0.018 | 29.449
0.5 | 0.21 | 0.00478 | -0.019 | 44.014
1 | 0.28 | 0.00484 | -0.02 | 57.931
1.5 | 0.351 | 0.00495 | -0.021 | 70.815
2 | 0.42 | 0.00527 | -0.022 | 79.654
2.5 | 0.489 | 0.00584 | -0.023 | 83.865
3 | 0.559 | 0.00625 | -0.024 | 89.434
3.5 | 0.626 | 0.00634 | -0.025 | 98.695
4 | 0.69 | 0.00731 | -0.026 | 94.47
4.5 | 0.754 | 0.00804 | -0.027 | 93.716
5 | 0.813 | 0.00997 | -0.028 | 81.569
5.5 | 0.871 | 0.01049 | -0.029 | 83.022
6 | 0.924 | 0.01111 | -0.03 | 83.203
6.5 | 0.971 | 0.01177 | -0.031 | 82.457
7 | 1.007 | 0.01254 | -0.031 | 80.338
7.5 | 1.027 | 0.01359 | -0.032 | 75.593
8 | 1.019 | 0.01487 | -0.033 | 68.558
8.5 | 0.939 | 0.01635 | -0.034 | 57.401
9 | 0.661 | 0.01853 | -0.035 | 35.663
9.5 | 0.58 | 0.06595 | -0.017 | 8.791
10 | 0.725 | 0.01989 | -0.036 | 36.426
10.5 | 0.753 | 0.02199 | -0.037 | 34.232
11 | 0.665 | 0.0746 | -0.021 | 8.915
11.5 | 0.695 | 0.07692 | -0.023 | 9.037
12 | 0.842 | 0.02632 | -0.039 | 31.991
12.5 | 0.832 | 0.04268 | -0.037 | 19.483
13 | 0.778 | 0.08915 | -0.026 | 8.73
13.5 | 0.88 | 0.04992 | -0.038 | 17.635
14 | 0.831 | 0.09728 | -0.026 | 8.541
14.5 | 0.861 | 0.10232 | -0.028 | 8.411
15 | 0.891 | 0.10669 | -0.03 | 8.355
15.5 | 0.908 | 0.11272 | -0.026 | 8.053
16 | 0.941 | 0.11538 | -0.029 | 8.154
16.5 | 0.989 | 0.10724 | -0.035 | 9.225
17 | 0.999 | 0.12916 | -0.032 | 7.736
17.5 | 1.019 | 0.12854 | -0.03 | 7.925
18 | 1.066 | 0.12176 | -0.036 | 8.753
18.5 | 1.112 | 0.11509 | -0.04 | 9.659
19 | 1.123 | 0.13421 | -0.038 | 8.369
19.5 | 1.131 | 0.14448 | -0.035 | 7.825
20 | 1.174 | 0.14021 | -0.039 | 8.37

## 104. Re 8M Mach 0.50 (2)
BIGFOIL.COM POLAR EXPORT
NACA65-215 a=0.0
NACA65-215 a=0.0 |  |  |  | Cl Max: | 1.1599 | at alpha= | 10 | deg
XFOIL ncrit=9 |  |  |  | L/D Max: | 115.012 | at alpha= | 2.5 | deg
Re: | 8000000 |  |  | Cd Min: | 0.12064 | at alpha= | 15 | deg
Mach: | 0.5 |  |  | Cl=0 at alpha= | -1.0976 | deg
|  |  |  | @ Cl=0.1, Cd= | 0.0037839
|  |  |  | @ Cl=0.4, Cd= | 0.0039067
|  |  |  | @ Cl=0.6, Cd= | 0.0059427
alpha (deg) | Cl | Cd | Cm | Cl/Cd
-13 | -0.5801 | 0.11222 | -0.0302 | -5.1693
-12.5 | -0.5911 | 0.09971 | -0.0382 | -5.9282
-12 | -0.6029 | 0.08737 | -0.0463 | -6.9005
-11.5 | -0.625 | 0.07086 | -0.0585 | -8.8202
-11 | -0.6531 | 0.05817 | -0.0677 | -11.2274
-10.5 | -0.6869 | 0.04798 | -0.0727 | -14.3164
-10 | -0.7225 | 0.03955 | -0.0737 | -18.268
-9.5 | -0.7588 | 0.03236 | -0.0711 | -23.4487
-9 | -0.7908 | 0.0262 | -0.065 | -30.1832
-8.5 | -0.8203 | 0.02005 | -0.056 | -40.9127
-8 | -0.8269 | 0.01422 | -0.0469 | -58.1505
-7.5 | -0.8088 | 0.01169 | -0.0378 | -69.1873
-7 | -0.7688 | 0.01014 | -0.0314 | -75.8185
-6.5 | -0.7152 | 0.00917 | -0.0269 | -77.9935
-6 | -0.6536 | 0.00851 | -0.024 | -76.8038
-5.5 | -0.5884 | 0.00804 | -0.0221 | -73.1841
-5 | -0.5225 | 0.00761 | -0.0206 | -68.6597
-4.5 | -0.4552 | 0.00726 | -0.0197 | -62.6997
-4 | -0.3871 | 0.007 | -0.0193 | -55.3
-3.5 | -0.319 | 0.00672 | -0.0191 | -47.4702
-3 | -0.2506 | 0.00651 | -0.0191 | -38.4946
-2.5 | -0.1824 | 0.00631 | -0.0194 | -28.9065
-2 | -0.1147 | 0.00603 | -0.0197 | -19.0216
-1 | 0.0124 | 0.00479 | -0.0198 | 2.5887
-0.5 | 0.0733 | 0.00383 | -0.0197 | 19.1384
0 | 0.1428 | 0.00371 | -0.0207 | 38.4906
0.5 | 0.2139 | 0.00375 | -0.0219 | 57.04
1 | 0.2848 | 0.00378 | -0.023 | 75.3439
1.5 | 0.3555 | 0.00385 | -0.0241 | 92.3377
2 | 0.4262 | 0.00394 | -0.0251 | 108.1726
2.5 | 0.4934 | 0.00429 | -0.0255 | 115.0117
3 | 0.5521 | 0.00522 | -0.0246 | 105.7663
3.5 | 0.6091 | 0.00608 | -0.0233 | 100.1809
4 | 0.6662 | 0.00685 | -0.0217 | 97.2555
4.5 | 0.7182 | 0.00772 | -0.0191 | 93.0311
5 | 0.773 | 0.00837 | -0.0167 | 92.3536
5.5 | 0.8299 | 0.00885 | -0.0143 | 93.774
6 | 0.8845 | 0.00932 | -0.0113 | 94.9034
6.5 | 0.9217 | 0.0099 | -0.0051 | 93.101
7 | 0.9625 | 0.01068 | 0.0001 | 90.1217
7.5 | 1.0019 | 0.01172 | 0.0052 | 85.4863
8 | 1.0438 | 0.01286 | 0.0099 | 81.1664
8.5 | 1.0816 | 0.01432 | 0.0149 | 75.5307
9 | 1.1173 | 0.01605 | 0.0199 | 69.6137
9.5 | 1.1452 | 0.01829 | 0.0255 | 62.6134
10 | 1.1599 | 0.02138 | 0.0315 | 54.2516
10.5 | 1.1579 | 0.02561 | 0.0376 | 45.2128
11 | 1.1441 | 0.03101 | 0.043 | 36.8946
11.5 | 1.1248 | 0.0374 | 0.0469 | 30.0749
12 | 1.1025 | 0.0459 | 0.0465 | 24.0196
13 | 1.0314 | 0.06731 | 0.0406 | 15.3231
13.5 | 0.9996 | 0.07964 | 0.0342 | 12.5515
14 | 0.9706 | 0.0931 | 0.026 | 10.4253
14.5 | 0.9482 | 0.10676 | 0.0171 | 8.8816
15 | 0.9296 | 0.12064 | 0.008 | 7.7056

## 105. Re 10M Mach 0.00 (1)
BIGFOIL.COM POLAR EXPORT
NACA65-215 a=0.0
NACA65-215 a=0.0 |  |  |  | Cl Max: | 1.252 | at alpha= | 12.5 | deg
JavaFoil+Calcfoil stall+Eppler ext transition |  |  |  | L/D Max: | 106.172 | at alpha= | 6 | deg
Re: | 10000000 |  |  | Cd Min: | 0.0045 | at alpha= | 0 | deg
Mach: | 0 |  |  | Cl=0 at alpha= | -0.9918 | deg
|  |  |  | @ Cl=0.1, Cd= | 0.0045069
|  |  |  | @ Cl=0.4, Cd= | 0.00532
|  |  |  | @ Cl=0.6, Cd= | 0.0064073
alpha (deg) | Cl | Cd | Cm | Cl/Cd
-18.5 | -0.714 | 0.14626 | 0.007 | -4.885
-18 | -0.738 | 0.1406 | 0.006 | -5.252
-17.5 | -0.761 | 0.13505 | 0.006 | -5.637
-17 | -0.793 | 0.11183 | 0.007 | -7.088
-16.5 | -0.816 | 0.10507 | 0.006 | -7.763
-16 | -0.839 | 0.09662 | 0.006 | -8.684
-15.5 | -0.859 | 0.08994 | 0.006 | -9.552
-15 | -0.972 | 0.03277 | 0.008 | -29.658
-14.5 | -1.017 | 0.02187 | 0.007 | -46.504
-14 | -1.032 | 0.01988 | 0.007 | -51.932
-13.5 | -1.05 | 0.01587 | 0.006 | -66.199
-13 | -1.049 | 0.01451 | 0.005 | -72.297
-12.5 | -1.041 | 0.01359 | 0.005 | -76.627
-12 | -1.03 | 0.01275 | 0.004 | -80.825
-11.5 | -1.014 | 0.01206 | 0.003 | -84.125
-11 | -0.995 | 0.01131 | 0.002 | -87.962
-10.5 | -0.97 | 0.01083 | 0.002 | -89.616
-10 | -0.942 | 0.01026 | 0.001 | -91.821
-9.5 | -0.91 | 0.00982 | 0 | -92.699
-9 | -0.875 | 0.00901 | -0.001 | -97.079
-8.5 | -0.835 | 0.00932 | -0.002 | -89.59
-8 | -0.791 | 0.00896 | -0.002 | -88.286
-7.5 | -0.744 | 0.00856 | -0.003 | -86.921
-7 | -0.695 | 0.00827 | -0.004 | -84.01
-6.5 | -0.644 | 0.00799 | -0.005 | -80.503
-6 | -0.59 | 0.00779 | -0.006 | -75.782
-5.5 | -0.535 | 0.00754 | -0.006 | -70.887
-5 | -0.478 | 0.0073 | -0.007 | -65.454
-4.5 | -0.42 | 0.00707 | -0.008 | -59.365
-4 | -0.361 | 0.00691 | -0.009 | -52.315
-3.5 | -0.302 | 0.00674 | -0.01 | -44.866
-3 | -0.243 | 0.00659 | -0.011 | -36.799
-2.5 | -0.183 | 0.00643 | -0.012 | -28.395
-2 | -0.122 | 0.00453 | -0.012 | -26.94
-1.5 | -0.062 | 0.00452 | -0.013 | -13.596
-1 | -0.001 | 0.00451 | -0.014 | -0.164
-0.5 | 0.06 | 0.00452 | -0.015 | 13.32
0 | 0.121 | 0.0045 | -0.016 | 26.891
0.5 | 0.182 | 0.00459 | -0.017 | 39.618
1 | 0.243 | 0.00463 | -0.018 | 52.517
1.5 | 0.304 | 0.00499 | -0.018 | 60.938
2 | 0.364 | 0.0052 | -0.019 | 69.979
2.5 | 0.424 | 0.0054 | -0.02 | 78.568
3 | 0.485 | 0.00572 | -0.021 | 84.686
3.5 | 0.544 | 0.00609 | -0.022 | 89.437
4 | 0.604 | 0.00643 | -0.023 | 93.863
4.5 | 0.662 | 0.00687 | -0.024 | 96.464
5 | 0.721 | 0.00823 | -0.024 | 87.521
5.5 | 0.776 | 0.00792 | -0.025 | 97.969
6 | 0.83 | 0.00782 | -0.026 | 106.172
6.5 | 0.882 | 0.009 | -0.027 | 97.989
7 | 0.932 | 0.00936 | -0.028 | 99.629
7.5 | 0.98 | 0.00973 | -0.028 | 100.726
8 | 1.026 | 0.01018 | -0.029 | 100.792
8.5 | 1.069 | 0.01062 | -0.03 | 100.648
9 | 1.109 | 0.01117 | -0.031 | 99.293
9.5 | 1.145 | 0.01171 | -0.032 | 97.813
10 | 1.175 | 0.01233 | -0.032 | 95.321
10.5 | 1.2 | 0.01293 | -0.033 | 92.799
11 | 1.221 | 0.0136 | -0.034 | 89.73
11.5 | 1.236 | 0.01444 | -0.035 | 85.565
12 | 1.246 | 0.01531 | -0.035 | 81.411
12.5 | 1.252 | 0.01616 | -0.036 | 77.441
13 | 1.252 | 0.01716 | -0.037 | 72.979
13.5 | 1.247 | 0.01847 | -0.037 | 67.52
14 | 1.238 | 0.01978 | -0.038 | 62.582
14.5 | 1.222 | 0.02186 | -0.038 | 55.928
15 | 1.2 | 0.0234 | -0.039 | 51.277
15.5 | 1.17 | 0.02612 | -0.039 | 44.796
16 | 1.133 | 0.03032 | -0.04 | 37.374
16.5 | 1.097 | 0.03399 | -0.04 | 32.277
17 | 1.053 | 0.04084 | -0.04 | 25.789
17.5 | 1.001 | 0.05252 | -0.039 | 19.064

## 106. Re 10M Mach 0.00 (2)
BIGFOIL.COM POLAR EXPORT
NACA65-215 a=0.0
NACA65-215 a=0.0 |  |  |  | Cl Max: | 1.6805 | at alpha= | 20 | deg
XFOIL ncrit=9 |  |  |  | L/D Max: | 114.254 | at alpha= | 9 | deg
Re: | 10000000 |  |  | Cd Min: | 0.04565 | at alpha= | 20 | deg
Mach: | 0 |  |  | Cl=0 at alpha= | -1.0681 | deg
|  |  |  | @ Cl=0.1, Cd= | 0.0037191
|  |  |  | @ Cl=0.4, Cd= | 0.0043447
|  |  |  | @ Cl=0.6, Cd= | 0.0063219
alpha (deg) | Cl | Cd | Cm | Cl/Cd
-20 | -1.648 | 0.03137 | -0.0495 | -52.5343
-19.5 | -1.6335 | 0.02858 | -0.0482 | -57.1554
-19 | -1.6204 | 0.02587 | -0.0465 | -62.6363
-18.5 | -1.5993 | 0.02385 | -0.0448 | -67.0566
-18 | -1.5794 | 0.02185 | -0.0427 | -72.2838
-17.5 | -1.5572 | 0.02009 | -0.0404 | -77.5112
-17 | -1.535 | 0.01866 | -0.0375 | -82.2615
-16.5 | -1.5039 | 0.01754 | -0.0358 | -85.7412
-16 | -1.4767 | 0.01646 | -0.0329 | -89.7145
-15.5 | -1.4468 | 0.01554 | -0.0302 | -93.1017
-15 | -1.4169 | 0.01469 | -0.0272 | -96.4534
-14 | -1.355 | 0.01333 | -0.0206 | -101.6504
-13.5 | -1.3242 | 0.01281 | -0.0167 | -103.3724
-13 | -1.2821 | 0.01229 | -0.015 | -104.3206
-12.5 | -1.2392 | 0.01168 | -0.0134 | -106.0959
-12 | -1.1938 | 0.01114 | -0.0122 | -107.1634
-11.5 | -1.147 | 0.01061 | -0.0111 | -108.1056
-11 | -1.0982 | 0.01015 | -0.0104 | -108.197
-10.5 | -1.0478 | 0.00975 | -0.01 | -107.4667
-10 | -0.9965 | 0.00938 | -0.0097 | -106.2367
-9.5 | -0.9442 | 0.00903 | -0.0095 | -104.5626
-8.5 | -0.8376 | 0.00838 | -0.0094 | -99.9523
-8 | -0.7841 | 0.00804 | -0.0094 | -97.5249
-7.5 | -0.7296 | 0.00773 | -0.0095 | -94.3855
-7 | -0.6744 | 0.00749 | -0.0098 | -90.0401
-6.5 | -0.6185 | 0.00725 | -0.0102 | -85.3103
-6 | -0.5624 | 0.00704 | -0.0106 | -79.8864
-5.5 | -0.5062 | 0.00679 | -0.011 | -74.5508
-5 | -0.4494 | 0.00659 | -0.0115 | -68.1942
-4.5 | -0.3922 | 0.00643 | -0.0121 | -60.9953
-4 | -0.335 | 0.00623 | -0.0127 | -53.7721
-3.5 | -0.2775 | 0.00608 | -0.0134 | -45.6414
-3 | -0.2198 | 0.0059 | -0.014 | -37.2542
-2.5 | -0.1621 | 0.00573 | -0.0147 | -28.2897
-2 | -0.1052 | 0.00547 | -0.0153 | -19.2322
-1.5 | -0.0488 | 0.0051 | -0.0158 | -9.5686
-1 | 0.0077 | 0.0047 | -0.0164 | 1.6383
-0.5 | 0.0625 | 0.00406 | -0.0169 | 15.3941
0 | 0.1186 | 0.00355 | -0.0175 | 33.4085
0.5 | 0.1774 | 0.00351 | -0.0184 | 50.5413
1 | 0.2365 | 0.00354 | -0.0193 | 66.8079
1.5 | 0.2956 | 0.00361 | -0.0203 | 81.8837
2 | 0.3538 | 0.00378 | -0.0211 | 93.5979
2.5 | 0.4078 | 0.00444 | -0.0214 | 91.8468
3 | 0.4609 | 0.00512 | -0.0216 | 90.0195
3.5 | 0.5158 | 0.00556 | -0.0219 | 92.7698
4.5 | 0.623 | 0.00653 | -0.0222 | 95.4058
5 | 0.6762 | 0.00697 | -0.0222 | 97.0158
5.5 | 0.73 | 0.00734 | -0.0223 | 99.455
6 | 0.784 | 0.00764 | -0.0225 | 102.6178
6.5 | 0.838 | 0.00792 | -0.0227 | 105.8081
7 | 0.891 | 0.00825 | -0.0227 | 108
7.5 | 0.944 | 0.00852 | -0.0227 | 110.7981
8 | 0.9953 | 0.00888 | -0.0224 | 112.0833
8.5 | 1.046 | 0.00923 | -0.0221 | 113.3261
9 | 1.0957 | 0.00959 | -0.0216 | 114.2544
9.5 | 1.1431 | 0.01002 | -0.0207 | 114.0818
10 | 1.1887 | 0.01046 | -0.0195 | 113.6424
10.5 | 1.2331 | 0.01088 | -0.0181 | 113.3364
11 | 1.2703 | 0.01133 | -0.0154 | 112.1183
11.5 | 1.2966 | 0.01193 | -0.0108 | 108.684
12 | 1.3248 | 0.01266 | -0.007 | 104.6445
12.5 | 1.3538 | 0.01346 | -0.0036 | 100.5795
13 | 1.3843 | 0.01424 | -0.0007 | 97.2121
13.5 | 1.4189 | 0.01508 | 0.0011 | 94.0915
14 | 1.4489 | 0.01621 | 0.0034 | 89.3831
14.5 | 1.4768 | 0.01752 | 0.0057 | 84.2922
15 | 1.5028 | 0.01902 | 0.008 | 79.0116
15.5 | 1.5266 | 0.02074 | 0.0103 | 73.6066
16 | 1.5493 | 0.02262 | 0.0123 | 68.4925
16.5 | 1.5738 | 0.02445 | 0.0139 | 64.3681
17 | 1.5962 | 0.02651 | 0.0155 | 60.2112
17.5 | 1.617 | 0.0288 | 0.0169 | 56.1458
18 | 1.6348 | 0.03145 | 0.0181 | 51.9809
18.5 | 1.6469 | 0.03468 | 0.0193 | 47.4885
19 | 1.6585 | 0.03814 | 0.0202 | 43.4845
19.5 | 1.6711 | 0.04164 | 0.0207 | 40.1321
20 | 1.6805 | 0.04565 | 0.0209 | 36.8127

## 107. Re 10M Mach 0.10 (1)
BIGFOIL.COM POLAR EXPORT
NACA65-215 a=0.0
NACA65-215 a=0.0 |  |  |  | Cl Max: | 1.241 | at alpha= | 12.5 | deg
JavaFoil+Calcfoil stall+Eppler ext transition |  |  |  | L/D Max: | 100.388 | at alpha= | 7.5 | deg
Re: | 10000000 |  |  | Cd Min: | 0.00449 | at alpha= | -1 | deg
Mach: | 0.1 |  |  | Cl=0 at alpha= | -0.9918 | deg
|  |  |  | @ Cl=0.1, Cd= | 0.0045065
|  |  |  | @ Cl=0.4, Cd= | 0.005349
|  |  |  | @ Cl=0.6, Cd= | 0.0064422
alpha (deg) | Cl | Cd | Cm | Cl/Cd
-18 | -0.691 | 0.14327 | 0.006 | -4.822
-17.5 | -0.717 | 0.13627 | 0.006 | -5.265
-17 | -0.744 | 0.12886 | 0.006 | -5.772
-16.5 | -0.776 | 0.10979 | 0.006 | -7.064
-16 | -0.801 | 0.10262 | 0.006 | -7.803
-15.5 | -0.822 | 0.0979 | 0.006 | -8.393
-15 | -0.847 | 0.08759 | 0.005 | -9.672
-14.5 | -0.965 | 0.0305 | 0.007 | -31.643
-14 | -1.011 | 0.02027 | 0.007 | -49.878
-13.5 | -1.03 | 0.01658 | 0.006 | -62.117
-13 | -1.032 | 0.01508 | 0.005 | -68.439
-12.5 | -1.029 | 0.01391 | 0.005 | -73.981
-12 | -1.021 | 0.01298 | 0.004 | -78.644
-11.5 | -1.008 | 0.01216 | 0.003 | -82.848
-11 | -0.99 | 0.01147 | 0.002 | -86.316
-10.5 | -0.967 | 0.0109 | 0.002 | -88.734
-10 | -0.941 | 0.01036 | 0.001 | -90.762
-9.5 | -0.91 | 0.00993 | 0 | -91.626
-9 | -0.875 | 0.00862 | -0.001 | -101.519
-8.5 | -0.837 | 0.00936 | -0.002 | -89.413
-8 | -0.793 | 0.009 | -0.002 | -88.147
-7.5 | -0.747 | 0.00867 | -0.003 | -86.159
-7 | -0.698 | 0.00834 | -0.004 | -83.596
-6.5 | -0.646 | 0.00806 | -0.005 | -80.179
-6 | -0.593 | 0.00778 | -0.006 | -76.151
-5.5 | -0.537 | 0.00753 | -0.007 | -71.273
-5 | -0.48 | 0.00735 | -0.007 | -65.281
-4.5 | -0.422 | 0.00712 | -0.008 | -59.234
-4 | -0.363 | 0.00692 | -0.009 | -52.467
-3.5 | -0.304 | 0.00678 | -0.01 | -44.784
-3 | -0.244 | 0.00658 | -0.011 | -37.051
-2.5 | -0.183 | 0.00649 | -0.012 | -28.274
-2 | -0.123 | 0.00454 | -0.012 | -27.019
-1.5 | -0.062 | 0.0045 | -0.013 | -13.727
-1 | -0.001 | 0.00449 | -0.014 | -0.166
-0.5 | 0.06 | 0.0045 | -0.015 | 13.43
0 | 0.122 | 0.00451 | -0.016 | 26.985
0.5 | 0.183 | 0.00457 | -0.017 | 40.015
1 | 0.244 | 0.00464 | -0.018 | 52.64
1.5 | 0.305 | 0.00499 | -0.019 | 61.177
2 | 0.366 | 0.00523 | -0.019 | 69.839
2.5 | 0.426 | 0.00544 | -0.02 | 78.377
3 | 0.487 | 0.00574 | -0.021 | 84.912
3.5 | 0.547 | 0.00608 | -0.022 | 90.006
4 | 0.607 | 0.00649 | -0.023 | 93.448
4.5 | 0.666 | 0.00696 | -0.024 | 95.671
5 | 0.724 | 0.00823 | -0.025 | 87.926
5.5 | 0.779 | 0.00795 | -0.025 | 98.089
6 | 0.833 | 0.00873 | -0.026 | 95.396
6.5 | 0.885 | 0.00907 | -0.027 | 97.608
7 | 0.936 | 0.00944 | -0.028 | 99.165
7.5 | 0.984 | 0.0098 | -0.029 | 100.388
8 | 1.029 | 0.01026 | -0.029 | 100.339
8.5 | 1.072 | 0.01071 | -0.03 | 100.077
9 | 1.111 | 0.01123 | -0.031 | 98.979
9.5 | 1.147 | 0.01183 | -0.032 | 96.882
10 | 1.175 | 0.01246 | -0.032 | 94.285
10.5 | 1.199 | 0.01316 | -0.033 | 91.127
11 | 1.217 | 0.01386 | -0.034 | 87.863
11.5 | 1.231 | 0.01469 | -0.035 | 83.794
12 | 1.238 | 0.01557 | -0.035 | 79.528
12.5 | 1.241 | 0.01646 | -0.036 | 75.39
13 | 1.238 | 0.01766 | -0.037 | 70.103
13.5 | 1.229 | 0.0189 | -0.037 | 65.031
14 | 1.216 | 0.02045 | -0.038 | 59.452
14.5 | 1.197 | 0.02242 | -0.039 | 53.362
15 | 1.166 | 0.02506 | -0.039 | 46.52
15.5 | 1.133 | 0.02737 | -0.04 | 41.391
16 | 1.089 | 0.0326 | -0.04 | 33.413
16.5 | 1.042 | 0.03918 | -0.04 | 26.59
17 | 0.983 | 0.05225 | -0.039 | 18.82
17.5 | 0.899 | 0.08602 | -0.035 | 10.449

## 108. Re 10M Mach 0.10 (2)
BIGFOIL.COM POLAR EXPORT
NACA65-215 a=0.0
NACA65-215 a=0.0 |  |  |  | Cl Max: | 1.6729 | at alpha= | 20 | deg
XFOIL ncrit=9 |  |  |  | L/D Max: | 113.878 | at alpha= | 9 | deg
Re: | 10000000 |  |  | Cd Min: | 0.0488 | at alpha= | 20 | deg
Mach: | 0.1 |  |  | Cl=0 at alpha= | -1.0697 | deg
|  |  |  | @ Cl=0.1, Cd= | 0.003722
|  |  |  | @ Cl=0.4, Cd= | 0.0043126
|  |  |  | @ Cl=0.6, Cd= | 0.0062925
alpha (deg) | Cl | Cd | Cm | Cl/Cd
-20 | -1.6373 | 0.03442 | -0.0536 | -47.5683
-19.5 | -1.6258 | 0.03114 | -0.0525 | -52.2094
-19 | -1.6143 | 0.02805 | -0.0509 | -57.5508
-18.5 | -1.5954 | 0.02569 | -0.0492 | -62.102
-18 | -1.5774 | 0.02339 | -0.0471 | -67.4391
-17.5 | -1.5566 | 0.02137 | -0.0448 | -72.8404
-17 | -1.5322 | 0.0197 | -0.0424 | -77.7766
-16.5 | -1.5054 | 0.0184 | -0.0399 | -81.8152
-16 | -1.4789 | 0.01718 | -0.0369 | -86.0827
-15.5 | -1.4494 | 0.01613 | -0.034 | -89.8574
-15 | -1.4195 | 0.01518 | -0.0309 | -93.5112
-14.5 | -1.3871 | 0.01441 | -0.0279 | -96.2595
-14 | -1.3561 | 0.01366 | -0.0244 | -99.2753
-13.5 | -1.3261 | 0.01303 | -0.0203 | -101.7728
-13 | -1.2888 | 0.01252 | -0.0173 | -102.9393
-12.5 | -1.2453 | 0.01195 | -0.0156 | -104.2092
-12 | -1.2006 | 0.01135 | -0.014 | -105.7797
-11.5 | -1.154 | 0.01079 | -0.0127 | -106.9509
-11 | -1.1051 | 0.01029 | -0.0118 | -107.3955
-10.5 | -1.0546 | 0.00987 | -0.0111 | -106.849
-10 | -1.003 | 0.00947 | -0.0106 | -105.9134
-9.5 | -0.9504 | 0.00911 | -0.0103 | -104.3249
-9 | -0.8968 | 0.00879 | -0.0101 | -102.025
-8.5 | -0.8427 | 0.00847 | -0.0101 | -99.4923
-8 | -0.789 | 0.0081 | -0.0099 | -97.4074
-7.5 | -0.7342 | 0.00778 | -0.01 | -94.3702
-7 | -0.6786 | 0.00752 | -0.0102 | -90.2394
-6.5 | -0.6223 | 0.00728 | -0.0105 | -85.4808
-6 | -0.5657 | 0.00707 | -0.0109 | -80.0141
-5.5 | -0.5092 | 0.00681 | -0.0112 | -74.7724
-5 | -0.4521 | 0.00661 | -0.0117 | -68.3964
-4.5 | -0.3945 | 0.00644 | -0.0123 | -61.2578
-4 | -0.3368 | 0.00625 | -0.0129 | -53.888
-3.5 | -0.279 | 0.00609 | -0.0135 | -45.8128
-3 | -0.2209 | 0.00591 | -0.0141 | -37.3773
-2.5 | -0.1629 | 0.00574 | -0.0148 | -28.3798
-2 | -0.1056 | 0.00548 | -0.0154 | -19.2701
-1.5 | -0.0488 | 0.00511 | -0.0159 | -9.5499
-1 | 0.0079 | 0.00471 | -0.0165 | 1.6773
-0.5 | 0.063 | 0.00405 | -0.017 | 15.5556
0 | 0.1194 | 0.00355 | -0.0176 | 33.6338
0.5 | 0.1785 | 0.00351 | -0.0185 | 50.8547
1 | 0.238 | 0.00354 | -0.0195 | 67.2316
1.5 | 0.2975 | 0.00361 | -0.0204 | 82.41
2 | 0.3561 | 0.00378 | -0.0213 | 94.2063
2.5 | 0.4105 | 0.00444 | -0.0215 | 92.455
3 | 0.4637 | 0.00512 | -0.0217 | 90.5664
4 | 0.573 | 0.00605 | -0.0222 | 94.7107
5 | 0.6799 | 0.00701 | -0.0222 | 96.99
5.5 | 0.734 | 0.00738 | -0.0222 | 99.458
6 | 0.7883 | 0.00768 | -0.0224 | 102.6432
6.5 | 0.8427 | 0.00796 | -0.0225 | 105.8668
7 | 0.896 | 0.00829 | -0.0224 | 108.082
7.5 | 0.9492 | 0.00858 | -0.0223 | 110.6294
8 | 1.0006 | 0.00895 | -0.022 | 111.7989
8.5 | 1.0516 | 0.0093 | -0.0215 | 113.0753
9 | 1.1012 | 0.00967 | -0.0209 | 113.878
9.5 | 1.1483 | 0.01012 | -0.0198 | 113.4684
10 | 1.194 | 0.01056 | -0.0184 | 113.0682
10.5 | 1.2376 | 0.01101 | -0.0168 | 112.4069
11 | 1.2683 | 0.01149 | -0.0126 | 110.3829
11.5 | 1.2962 | 0.01216 | -0.0083 | 106.5954
12 | 1.325 | 0.01296 | -0.0046 | 102.2377
12.5 | 1.355 | 0.01379 | -0.0014 | 98.2596
13 | 1.3855 | 0.01462 | 0.0017 | 94.7674
13.5 | 1.4209 | 0.01556 | 0.0033 | 91.3175
14 | 1.4504 | 0.01679 | 0.0058 | 86.3848
14.5 | 1.4776 | 0.01823 | 0.0082 | 81.0532
15 | 1.503 | 0.01988 | 0.0106 | 75.6036
15.5 | 1.5263 | 0.02174 | 0.0129 | 70.207
16 | 1.5512 | 0.02358 | 0.0147 | 65.7846
16.5 | 1.5747 | 0.0256 | 0.0165 | 61.5117
17 | 1.5958 | 0.0279 | 0.0181 | 57.1971
17.5 | 1.6148 | 0.03047 | 0.0195 | 52.9964
18 | 1.6297 | 0.03352 | 0.0209 | 48.6187
18.5 | 1.6397 | 0.03714 | 0.022 | 44.1492
19 | 1.6539 | 0.04056 | 0.0227 | 40.7766
19.5 | 1.6652 | 0.04439 | 0.0231 | 37.513
20 | 1.6729 | 0.0488 | 0.0231 | 34.2807

## 109. Re 10M Mach 0.25 (1)
BIGFOIL.COM POLAR EXPORT
NACA65-215 a=0.0
NACA65-215 a=0.0 |  |  |  | Cl Max: | 1.187 | at alpha= | 11 | deg
JavaFoil+Calcfoil stall+Eppler ext transition |  |  |  | L/D Max: | 97.717 | at alpha= | 7.5 | deg
Re: | 10000000 |  |  | Cd Min: | 0.00451 | at alpha= | -1.5 | deg
Mach: | 0.25 |  |  | Cl=0 at alpha= | -0.99206 | deg
|  |  |  | @ Cl=0.1, Cd= | 0.0045441
|  |  |  | @ Cl=0.4, Cd= | 0.0053623
|  |  |  | @ Cl=0.6, Cd= | 0.0064866
alpha (deg) | Cl | Cd | Cm | Cl/Cd
-16 | -0.499 | 0.1349 | 0.005 | -3.696
-15.5 | -0.558 | 0.12804 | 0.004 | -4.36
-15 | -0.614 | 0.11692 | 0.004 | -5.247
-14.5 | -0.663 | 0.10738 | 0.004 | -6.179
-14 | -0.71 | 0.09354 | 0.004 | -7.589
-13.5 | -0.742 | 0.08668 | 0.004 | -8.555
-13 | -0.763 | 0.07906 | 0.003 | -9.657
-12.5 | -0.884 | 0.02503 | 0.004 | -35.319
-12 | -0.933 | 0.01538 | 0.004 | -60.653
-11.5 | -0.941 | 0.01406 | 0.003 | -66.913
-11 | -0.942 | 0.01283 | 0.002 | -73.442
-10.5 | -0.935 | 0.01194 | 0.002 | -78.316
-10 | -0.921 | 0.01108 | 0.001 | -83.096
-9.5 | -0.899 | 0.01049 | 0 | -85.722
-9 | -0.872 | 0.00996 | -0.001 | -87.501
-8.5 | -0.839 | 0.00861 | -0.002 | -97.46
-8 | -0.802 | 0.00939 | -0.002 | -85.358
-7.5 | -0.758 | 0.00899 | -0.003 | -84.328
-7 | -0.71 | 0.00864 | -0.004 | -82.198
-6.5 | -0.66 | 0.00833 | -0.005 | -79.202
-6 | -0.606 | 0.00803 | -0.006 | -75.496
-5.5 | -0.55 | 0.00775 | -0.007 | -70.971
-5 | -0.492 | 0.00748 | -0.008 | -65.714
-4.5 | -0.433 | 0.00726 | -0.008 | -59.643
-4 | -0.373 | 0.00709 | -0.009 | -52.573
-3.5 | -0.312 | 0.00688 | -0.01 | -45.334
-3 | -0.25 | 0.00669 | -0.011 | -37.444
-2.5 | -0.188 | 0.00653 | -0.012 | -28.837
-2 | -0.126 | 0.00459 | -0.013 | -27.487
-1.5 | -0.064 | 0.00451 | -0.014 | -14.076
-1 | -0.001 | 0.00456 | -0.015 | -0.168
-0.5 | 0.062 | 0.00452 | -0.015 | 13.756
0 | 0.125 | 0.00456 | -0.016 | 27.432
0.5 | 0.188 | 0.00458 | -0.017 | 41.021
1 | 0.251 | 0.00466 | -0.018 | 53.876
1.5 | 0.314 | 0.00505 | -0.019 | 62.154
2 | 0.376 | 0.00525 | -0.02 | 71.493
2.5 | 0.438 | 0.00554 | -0.021 | 79.139
3 | 0.5 | 0.00584 | -0.022 | 85.66
3.5 | 0.562 | 0.0062 | -0.023 | 90.595
4 | 0.623 | 0.00666 | -0.023 | 93.558
4.5 | 0.684 | 0.00714 | -0.024 | 95.666
5 | 0.741 | 0.00785 | -0.025 | 94.365
5.5 | 0.797 | 0.00868 | -0.026 | 91.845
6 | 0.852 | 0.00904 | -0.027 | 94.172
6.5 | 0.904 | 0.00941 | -0.028 | 96.095
7 | 0.954 | 0.00983 | -0.029 | 97.052
7.5 | 1.001 | 0.01024 | -0.029 | 97.717
8 | 1.045 | 0.01076 | -0.03 | 97.059
8.5 | 1.084 | 0.01133 | -0.031 | 95.673
9 | 1.12 | 0.01194 | -0.032 | 93.756
9.5 | 1.15 | 0.01259 | -0.032 | 91.302
10 | 1.169 | 0.01344 | -0.033 | 87.006
10.5 | 1.182 | 0.01422 | -0.034 | 83.124
11 | 1.187 | 0.01515 | -0.035 | 78.311
11.5 | 1.182 | 0.01624 | -0.035 | 72.796
12 | 1.17 | 0.01745 | -0.036 | 67.039
12.5 | 1.147 | 0.01896 | -0.037 | 60.501
13 | 1.115 | 0.02088 | -0.037 | 53.403
13.5 | 1.074 | 0.02314 | -0.038 | 46.413
14 | 1.02 | 0.02704 | -0.038 | 37.722
14.5 | 0.933 | 0.04204 | -0.037 | 22.185
15 | 0.783 | 0.09834 | -0.026 | 7.967
15.5 | 0.713 | 0.11068 | -0.024 | 6.443
16 | 0.641 | 0.12218 | -0.023 | 5.245

## 110. Re 10M Mach 0.25 (2)
BIGFOIL.COM POLAR EXPORT
NACA65-215 a=0.0
NACA65-215 a=0.0 |  |  |  | Cl Max: | 1.5958 | at alpha= | 18 | deg
XFOIL ncrit=9 |  |  |  | L/D Max: | 111.32 | at alpha= | 8.5 | deg
Re: | 10000000 |  |  | Cd Min: | 0.07411 | at alpha= | 20 | deg
Mach: | 0.25 |  |  | Cl=0 at alpha= | -1.0725 | deg
|  |  |  | @ Cl=0.1, Cd= | 0.0037733
|  |  |  | @ Cl=0.4, Cd= | 0.0041809
|  |  |  | @ Cl=0.6, Cd= | 0.0062862
alpha (deg) | Cl | Cd | Cm | Cl/Cd
-20 | -1.4673 | 0.06687 | -0.0613 | -21.9426
-19.5 | -1.4991 | 0.05627 | -0.0662 | -26.6412
-19 | -1.5091 | 0.04892 | -0.0683 | -30.8483
-18.5 | -1.5171 | 0.04239 | -0.0691 | -35.7891
-18 | -1.5084 | 0.03784 | -0.0686 | -39.8626
-17.5 | -1.5133 | 0.03262 | -0.0672 | -46.3918
-17 | -1.5055 | 0.02876 | -0.0649 | -52.347
-16.5 | -1.4828 | 0.02593 | -0.063 | -57.1847
-16 | -1.4663 | 0.02345 | -0.0595 | -62.5288
-15.5 | -1.4434 | 0.02135 | -0.0559 | -67.6066
-15 | -1.4169 | 0.01954 | -0.0523 | -72.5128
-14.5 | -1.3878 | 0.01799 | -0.0486 | -77.1429
-14 | -1.3592 | 0.01651 | -0.0445 | -82.3259
-13.5 | -1.3273 | 0.01531 | -0.0404 | -86.695
-13 | -1.2938 | 0.0143 | -0.0362 | -90.4755
-12.5 | -1.2598 | 0.01345 | -0.0317 | -93.6654
-12 | -1.2269 | 0.01278 | -0.0266 | -96.0016
-11.5 | -1.1865 | 0.01195 | -0.023 | -99.2887
-11 | -1.14 | 0.01122 | -0.0203 | -101.6043
-10.5 | -1.0895 | 0.01064 | -0.0184 | -102.3966
-10 | -1.0371 | 0.01012 | -0.0168 | -102.4802
-9.5 | -0.9834 | 0.00963 | -0.0155 | -102.1184
-9 | -0.9283 | 0.00921 | -0.0146 | -100.7926
-8.5 | -0.8721 | 0.00882 | -0.0138 | -98.8776
-8 | -0.8153 | 0.00847 | -0.0133 | -96.2574
-7.5 | -0.7591 | 0.00805 | -0.0127 | -94.2981
-7 | -0.7016 | 0.00773 | -0.0125 | -90.7633
-6.5 | -0.6433 | 0.00745 | -0.0124 | -86.349
-6 | -0.5844 | 0.00721 | -0.0125 | -81.0541
-5.5 | -0.5255 | 0.00695 | -0.0127 | -75.6115
-5 | -0.4665 | 0.00672 | -0.0129 | -69.4196
-4 | -0.347 | 0.00633 | -0.0138 | -54.8183
-3.5 | -0.2872 | 0.00615 | -0.0143 | -46.6992
-3 | -0.2271 | 0.00597 | -0.0149 | -38.0402
-2.5 | -0.1671 | 0.00581 | -0.0155 | -28.7608
-2 | -0.1078 | 0.00553 | -0.0161 | -19.4937
-1.5 | -0.0493 | 0.00518 | -0.0166 | -9.5174
0 | 0.1237 | 0.00355 | -0.0182 | 34.8451
0.5 | 0.1849 | 0.00352 | -0.0191 | 52.5284
1 | 0.2464 | 0.00356 | -0.0201 | 69.2135
1.5 | 0.308 | 0.00364 | -0.0211 | 84.6154
2 | 0.3687 | 0.00379 | -0.022 | 97.2823
3 | 0.4792 | 0.00517 | -0.0222 | 92.6886
4 | 0.5907 | 0.0062 | -0.0223 | 95.2742
4.5 | 0.6457 | 0.00671 | -0.0221 | 96.2295
5 | 0.7001 | 0.00721 | -0.0218 | 97.1012
5.5 | 0.756 | 0.00757 | -0.0217 | 99.8679
6 | 0.8121 | 0.00788 | -0.0215 | 103.0584
6.5 | 0.8676 | 0.00822 | -0.0213 | 105.5474
7 | 0.9227 | 0.00853 | -0.0209 | 108.1712
7.5 | 0.9763 | 0.00891 | -0.0201 | 109.5735
8 | 1.0287 | 0.0093 | -0.0192 | 110.6129
8.5 | 1.0798 | 0.0097 | -0.018 | 111.3196
9 | 1.1276 | 0.01019 | -0.0161 | 110.6575
9.5 | 1.172 | 0.0107 | -0.0137 | 109.5327
10 | 1.2036 | 0.01119 | -0.0088 | 107.5603
10.5 | 1.2355 | 0.01188 | -0.0044 | 103.9983
11 | 1.2674 | 0.01274 | -0.0003 | 99.4819
11.5 | 1.2983 | 0.01376 | 0.0035 | 94.3532
12 | 1.3311 | 0.01479 | 0.0069 | 90
12.5 | 1.3619 | 0.01596 | 0.0104 | 85.3321
13 | 1.3973 | 0.01717 | 0.0128 | 81.3803
14.5 | 1.483 | 0.02267 | 0.0208 | 65.4169
15 | 1.5078 | 0.02493 | 0.0233 | 60.4813
15.5 | 1.5302 | 0.02748 | 0.0256 | 55.6841
16 | 1.5481 | 0.0305 | 0.0278 | 50.7574
16.5 | 1.5643 | 0.03387 | 0.0297 | 46.1854
17 | 1.5784 | 0.03756 | 0.0313 | 42.0234
17.5 | 1.5888 | 0.04182 | 0.0325 | 37.9914
18 | 1.5958 | 0.0466 | 0.0332 | 34.2446
18.5 | 1.5946 | 0.05243 | 0.0334 | 30.4139
19 | 1.593 | 0.05872 | 0.0327 | 27.1287
19.5 | 1.5853 | 0.06606 | 0.0312 | 23.9979
20 | 1.5759 | 0.07411 | 0.0286 | 21.2643

## 111. Re 10M Mach 0.50 (1)
BIGFOIL.COM POLAR EXPORT
NACA65-215 a=0.0
NACA65-215 a=0.0 |  |  |  | Cl Max: | 1.161 | at alpha= | 20 | deg
JavaFoil+Calcfoil stall+Eppler ext transition |  |  |  | L/D Max: | 97.097 | at alpha= | 3.5 | deg
Re: | 10000000 |  |  | Cd Min: | 0.00465 | at alpha= | -0.5 | deg
Mach: | 0.5 |  |  | Cl=0 at alpha= | -0.99286 | deg
|  |  |  | @ Cl=0.1, Cd= | 0.0046631
|  |  |  | @ Cl=0.4, Cd= | 0.0055273
|  |  |  | @ Cl=0.6, Cd= | 0.0064516
alpha (deg) | Cl | Cd | Cm | Cl/Cd
-20 | -1.056 | 0.14453 | 0.011 | -7.304
-19.5 | -1.023 | 0.14391 | 0.01 | -7.108
-19 | -0.994 | 0.14098 | 0.009 | -7.047
-18.5 | -0.967 | 0.13538 | 0.009 | -7.14
-18 | -0.947 | 0.12855 | 0.009 | -7.364
-17.5 | -0.917 | 0.12453 | 0.008 | -7.361
-17 | -0.886 | 0.12272 | 0.007 | -7.221
-16.5 | -0.858 | 0.11757 | 0.007 | -7.295
-16 | -0.831 | 0.1096 | 0.006 | -7.58
-15.5 | -0.805 | 0.11236 | 0.006 | -7.167
-15 | -0.777 | 0.1043 | 0.005 | -7.451
-14.5 | -0.752 | 0.09611 | 0.005 | -7.821
-14 | -0.725 | 0.08988 | 0.005 | -8.068
-13.5 | -0.705 | 0.07899 | 0.005 | -8.925
-13 | -0.666 | 0.09172 | 0.003 | -7.262
-12.5 | -0.64 | 0.08347 | 0.003 | -7.664
-12 | -0.616 | 0.07377 | 0.003 | -8.35
-11.5 | -0.674 | 0.02371 | 0.003 | -28.422
-11 | -0.666 | 0.01606 | 0.003 | -41.453
-10.5 | -0.529 | 0.06727 | 0.001 | -7.866
-10 | -0.5 | 0.06758 | 0 | -7.393
-9.5 | -0.474 | 0.05911 | 0 | -8.022
-9 | -0.534 | 0.01391 | -0.001 | -38.423
-8.5 | -0.508 | 0.01213 | -0.002 | -41.909
-8 | -0.389 | 0.05251 | -0.001 | -7.415
-7.5 | -0.669 | 0.01109 | -0.004 | -60.292
-7 | -0.704 | 0.01009 | -0.005 | -69.735
-6.5 | -0.686 | 0.00949 | -0.006 | -72.308
-6 | -0.649 | 0.00896 | -0.006 | -72.39
-5.5 | -0.598 | 0.00818 | -0.007 | -73.068
-5 | -0.54 | 0.00838 | -0.008 | -64.467
-4.5 | -0.478 | 0.00794 | -0.009 | -60.187
-4 | -0.413 | 0.00765 | -0.01 | -54.027
-3.5 | -0.347 | 0.0074 | -0.011 | -46.86
-3 | -0.279 | 0.00715 | -0.012 | -39.038
-2.5 | -0.21 | 0.00691 | -0.013 | -30.419
-2 | -0.141 | 0.00672 | -0.014 | -20.951
-1.5 | -0.071 | 0.00466 | -0.015 | -15.232
-1 | -0.001 | 0.00468 | -0.016 | -0.183
-0.5 | 0.069 | 0.00465 | -0.017 | 14.933
0 | 0.14 | 0.00468 | -0.018 | 29.861
0.5 | 0.21 | 0.00478 | -0.019 | 43.948
1 | 0.28 | 0.00484 | -0.02 | 57.923
1.5 | 0.351 | 0.0053 | -0.021 | 66.2
2 | 0.42 | 0.00562 | -0.022 | 74.708
2.5 | 0.489 | 0.00594 | -0.023 | 82.386
3 | 0.559 | 0.00647 | -0.024 | 86.406
3.5 | 0.626 | 0.00644 | -0.025 | 97.097
4 | 0.691 | 0.0074 | -0.026 | 93.327
4.5 | 0.752 | 0.00902 | -0.027 | 83.411
5 | 0.814 | 0.0096 | -0.028 | 84.845
5.5 | 0.873 | 0.0101 | -0.029 | 86.379
6 | 0.926 | 0.01068 | -0.03 | 86.679
6.5 | 0.972 | 0.01132 | -0.031 | 85.907
7 | 1.009 | 0.01205 | -0.032 | 83.75
7.5 | 1.029 | 0.01304 | -0.032 | 78.909
8 | 1.021 | 0.01426 | -0.033 | 71.603
8.5 | 0.941 | 0.01567 | -0.034 | 60.019
9 | 0.662 | 0.01768 | -0.035 | 37.457
9.5 | 0.58 | 0.06417 | -0.017 | 9.04
10 | 0.726 | 0.01906 | -0.036 | 38.086
10.5 | 0.755 | 0.02103 | -0.037 | 35.894
11 | 0.669 | 0.07135 | -0.023 | 9.375
11.5 | 0.702 | 0.07223 | -0.026 | 9.714
12 | 0.845 | 0.02488 | -0.04 | 33.956
12.5 | 0.86 | 0.03167 | -0.039 | 27.157
13 | 0.793 | 0.07962 | -0.03 | 9.955
13.5 | 0.923 | 0.03266 | -0.041 | 28.278
14 | 0.856 | 0.08036 | -0.033 | 10.655
14.5 | 0.877 | 0.0902 | -0.032 | 9.725
15 | 0.899 | 0.10044 | -0.032 | 8.951
15.5 | 0.91 | 0.10964 | -0.027 | 8.302
16 | 0.956 | 0.10351 | -0.033 | 9.237
16.5 | 1.022 | 0.0849 | -0.039 | 12.034
17 | 1.003 | 0.12386 | -0.033 | 8.097
17.5 | 1.025 | 0.12336 | -0.032 | 8.306
18 | 1.109 | 0.09112 | -0.042 | 12.17
18.5 | 1.14 | 0.09432 | -0.043 | 12.091
19 | 1.132 | 0.12469 | -0.039 | 9.082
19.5 | 1.139 | 0.14595 | -0.037 | 7.803
20 | 1.161 | 0.16559 | -0.036 | 7.01

## 112. Re 10M Mach 0.50 (2)
BIGFOIL.COM POLAR EXPORT
NACA65-215 a=0.0
NACA65-215 a=0.0 |  |  |  | Cl Max: | 1.1826 | at alpha= | 10 | deg
XFOIL ncrit=9 |  |  |  | L/D Max: | 111.016 | at alpha= | 2 | deg
Re: | 10000000 |  |  | Cd Min: | 0.11791 | at alpha= | 15 | deg
Mach: | 0.5 |  |  | Cl=0 at alpha= | -1.1157 | deg
|  |  |  | @ Cl=0.1, Cd= | 0.0037613
|  |  |  | @ Cl=0.4, Cd= | 0.003799
|  |  |  | @ Cl=0.6, Cd= | 0.005975
alpha (deg) | Cl | Cd | Cm | Cl/Cd
-13 | -0.5882 | 0.11059 | -0.0314 | -5.3187
-12.5 | -0.6184 | 0.09473 | -0.042 | -6.528
-12 | -0.6308 | 0.08204 | -0.0506 | -7.6889
-11.5 | -0.6542 | 0.06593 | -0.0629 | -9.9226
-11 | -0.6831 | 0.05452 | -0.0704 | -12.5293
-10.5 | -0.7156 | 0.04514 | -0.0741 | -15.8529
-10 | -0.7492 | 0.03733 | -0.0741 | -20.0696
-9.5 | -0.7835 | 0.03057 | -0.0706 | -25.6297
-9 | -0.8128 | 0.0248 | -0.0639 | -32.7742
-8.5 | -0.8383 | 0.01903 | -0.0545 | -44.0515
-8 | -0.8443 | 0.01351 | -0.045 | -62.4944
-7.5 | -0.8253 | 0.01101 | -0.0358 | -74.9591
-7 | -0.7836 | 0.0095 | -0.0294 | -82.4842
-6.5 | -0.7259 | 0.00863 | -0.0254 | -84.1136
-6 | -0.6615 | 0.00809 | -0.0229 | -81.7676
-5.5 | -0.5945 | 0.00766 | -0.0211 | -77.611
-5 | -0.5266 | 0.00732 | -0.02 | -71.9399
-4.5 | -0.459 | 0.00698 | -0.0191 | -65.7593
-4 | -0.3903 | 0.00671 | -0.0188 | -58.1669
-3.5 | -0.3214 | 0.00649 | -0.0187 | -49.5223
-3 | -0.2529 | 0.00627 | -0.0188 | -40.3349
-2.5 | -0.184 | 0.00606 | -0.0192 | -30.363
-2 | -0.1157 | 0.00586 | -0.0196 | -19.744
-1.5 | -0.0495 | 0.00547 | -0.0199 | -9.0494
-1 | 0.0149 | 0.00491 | -0.0201 | 3.0346
-0.5 | 0.0751 | 0.00386 | -0.0199 | 19.456
0 | 0.1432 | 0.00359 | -0.0208 | 39.8886
0.5 | 0.2141 | 0.00359 | -0.0219 | 59.6379
1 | 0.285 | 0.00366 | -0.0231 | 77.8689
1.5 | 0.3557 | 0.00373 | -0.0242 | 95.3619
2 | 0.4263 | 0.00384 | -0.0252 | 111.0156
2.5 | 0.4896 | 0.00449 | -0.0251 | 109.0423
3 | 0.549 | 0.00533 | -0.0243 | 103.0019
3.5 | 0.6083 | 0.00608 | -0.0232 | 100.0493
4 | 0.6658 | 0.00681 | -0.0217 | 97.768
5 | 0.7794 | 0.00808 | -0.0176 | 96.4604
5.5 | 0.8391 | 0.00851 | -0.0157 | 98.6016
6 | 0.8952 | 0.00898 | -0.0129 | 99.6882
6.5 | 0.941 | 0.00944 | -0.008 | 99.6822
7 | 0.9781 | 0.01019 | -0.0019 | 95.9863
7.5 | 1.0201 | 0.01106 | 0.0032 | 92.2333
8 | 1.0623 | 0.01211 | 0.0081 | 87.7209
8.5 | 1.1016 | 0.01346 | 0.0132 | 81.8425
9 | 1.1376 | 0.01511 | 0.0185 | 75.2879
9.5 | 1.1682 | 0.01718 | 0.0241 | 67.9977
10 | 1.1826 | 0.0202 | 0.0305 | 58.5446
10.5 | 1.1803 | 0.02434 | 0.037 | 48.4922
11 | 1.1659 | 0.02968 | 0.0427 | 39.2823
11.5 | 1.1439 | 0.03616 | 0.0468 | 31.6344
12 | 1.11 | 0.04438 | 0.0487 | 25.0113
12.5 | 1.0779 | 0.05467 | 0.0459 | 19.7165
13.5 | 1.0142 | 0.07768 | 0.0359 | 13.0561
14 | 0.9857 | 0.0908 | 0.028 | 10.8557
14.5 | 0.9638 | 0.10418 | 0.0194 | 9.2513
15 | 0.9454 | 0.11791 | 0.0103 | 8.018

## 113. Re 12M Mach 0.00 (1)
BIGFOIL.COM POLAR EXPORT
NACA65-215 a=0.0
NACA65-215 a=0.0 |  |  |  | Cl Max: | 1.254 | at alpha= | 12.5 | deg
JavaFoil+Calcfoil stall+Eppler ext transition |  |  |  | L/D Max: | 104.289 | at alpha= | 8 | deg
Re: | 12000000 |  |  | Cd Min: | 0.00448 | at alpha= | -1 | deg
Mach: | 0 |  |  | Cl=0 at alpha= | -0.9918 | deg
|  |  |  | @ Cl=0.1, Cd= | 0.0045197
|  |  |  | @ Cl=0.4, Cd= | 0.005422
|  |  |  | @ Cl=0.6, Cd= | 0.0064633
alpha (deg) | Cl | Cd | Cm | Cl/Cd
-18.5 | -0.715 | 0.14604 | 0.007 | -4.893
-18 | -0.739 | 0.13943 | 0.006 | -5.297
-17.5 | -0.762 | 0.1323 | 0.006 | -5.761
-17 | -0.798 | 0.10587 | 0.007 | -7.539
-16.5 | -0.82 | 0.10049 | 0.007 | -8.162
-16 | -0.847 | 0.08998 | 0.007 | -9.409
-15.5 | -0.865 | 0.08523 | 0.006 | -10.146
-15 | -0.992 | 0.02572 | 0.008 | -38.552
-14.5 | -1.022 | 0.02047 | 0.007 | -49.916
-14 | -1.039 | 0.01818 | 0.007 | -57.162
-13.5 | -1.052 | 0.01527 | 0.006 | -68.896
-13 | -1.051 | 0.01399 | 0.005 | -75.066
-12.5 | -1.043 | 0.01313 | 0.005 | -79.435
-12 | -1.032 | 0.01233 | 0.004 | -83.659
-11.5 | -1.016 | 0.01166 | 0.003 | -87.109
-11 | -0.996 | 0.01094 | 0.002 | -91.053
-10.5 | -0.972 | 0.0105 | 0.002 | -92.516
-10 | -0.944 | 0.00997 | 0.001 | -94.661
-9.5 | -0.912 | 0.0086 | 0 | -106.003
-9 | -0.876 | 0.00949 | -0.001 | -92.34
-8.5 | -0.835 | 0.00901 | -0.002 | -92.686
-8 | -0.791 | 0.00868 | -0.002 | -91.144
-7.5 | -0.744 | 0.00835 | -0.003 | -89.11
-7 | -0.695 | 0.00808 | -0.004 | -85.986
-6.5 | -0.644 | 0.00781 | -0.005 | -82.362
-6 | -0.59 | 0.00753 | -0.006 | -78.353
-5.5 | -0.535 | 0.00731 | -0.006 | -73.095
-5 | -0.478 | 0.00714 | -0.007 | -66.887
-4.5 | -0.42 | 0.00693 | -0.008 | -60.565
-4 | -0.361 | 0.00673 | -0.009 | -53.711
-3.5 | -0.302 | 0.00661 | -0.01 | -45.732
-3 | -0.243 | 0.00642 | -0.011 | -37.795
-2.5 | -0.183 | 0.00631 | -0.012 | -28.924
-2 | -0.122 | 0.00503 | -0.012 | -24.302
-1.5 | -0.062 | 0.00452 | -0.013 | -13.621
-1 | -0.001 | 0.00448 | -0.014 | -0.165
-0.5 | 0.06 | 0.0045 | -0.015 | 13.38
0 | 0.121 | 0.00453 | -0.016 | 26.732
0.5 | 0.182 | 0.0046 | -0.017 | 39.602
1 | 0.243 | 0.0049 | -0.018 | 49.574
1.5 | 0.304 | 0.00509 | -0.018 | 59.643
2 | 0.364 | 0.00529 | -0.019 | 68.798
2.5 | 0.424 | 0.00551 | -0.02 | 77.034
3 | 0.485 | 0.0058 | -0.021 | 83.569
3.5 | 0.544 | 0.00609 | -0.022 | 89.38
4 | 0.604 | 0.00649 | -0.023 | 92.951
4.5 | 0.662 | 0.00683 | -0.024 | 97.01
5 | 0.721 | 0.00795 | -0.024 | 90.605
5.5 | 0.777 | 0.00833 | -0.025 | 93.326
6 | 0.831 | 0.00798 | -0.026 | 104.099
6.5 | 0.883 | 0.00875 | -0.027 | 100.879
7 | 0.933 | 0.00909 | -0.028 | 102.724
7.5 | 0.982 | 0.00945 | -0.029 | 103.914
8 | 1.027 | 0.00985 | -0.029 | 104.289
8.5 | 1.07 | 0.01032 | -0.03 | 103.757
9 | 1.11 | 0.01081 | -0.031 | 102.671
9.5 | 1.147 | 0.01133 | -0.032 | 101.262
10 | 1.177 | 0.01192 | -0.032 | 98.719
10.5 | 1.202 | 0.01255 | -0.033 | 95.736
11 | 1.223 | 0.01314 | -0.034 | 93.045
11.5 | 1.238 | 0.01394 | -0.035 | 88.814
12 | 1.248 | 0.01476 | -0.035 | 84.56
12.5 | 1.254 | 0.01557 | -0.036 | 80.529
13 | 1.254 | 0.01651 | -0.037 | 75.979
13.5 | 1.249 | 0.01778 | -0.037 | 70.241
14 | 1.24 | 0.01911 | -0.038 | 64.875
14.5 | 1.225 | 0.02095 | -0.039 | 58.457
15 | 1.202 | 0.02241 | -0.039 | 53.65
15.5 | 1.17 | 0.02592 | -0.039 | 45.125
16 | 1.137 | 0.02873 | -0.04 | 39.57
16.5 | 1.098 | 0.03343 | -0.04 | 32.838
17 | 1.056 | 0.03913 | -0.04 | 26.992
17.5 | 1.011 | 0.04672 | -0.04 | 21.641

## 114. Re 12M Mach 0.00 (2)
BIGFOIL.COM POLAR EXPORT
NACA65-215 a=0.0
NACA65-215 a=0.0 |  |  |  | Cl Max: | 1.7026 | at alpha= | 20 | deg
XFOIL ncrit=9 |  |  |  | L/D Max: | 118.231 | at alpha= | 10 | deg
Re: | 12000000 |  |  | Cd Min: | 0.04336 | at alpha= | 20 | deg
Mach: | 0 |  |  | Cl=0 at alpha= | -1.0729 | deg
|  |  |  | @ Cl=0.1, Cd= | 0.0038183
|  |  |  | @ Cl=0.4, Cd= | 0.0044902
|  |  |  | @ Cl=0.6, Cd= | 0.0062452
alpha (deg) | Cl | Cd | Cm | Cl/Cd
-20 | -1.6716 | 0.02941 | -0.0488 | -56.8378
-19.5 | -1.6548 | 0.02694 | -0.0473 | -61.4254
-19 | -1.6363 | 0.02469 | -0.0457 | -66.2738
-18.5 | -1.6143 | 0.0228 | -0.0439 | -70.8026
-18 | -1.5936 | 0.02091 | -0.0417 | -76.2123
-17 | -1.5451 | 0.018 | -0.0369 | -85.8389
-16 | -1.4941 | 0.01567 | -0.0308 | -95.3478
-15.5 | -1.4645 | 0.01478 | -0.0279 | -99.0866
-15 | -1.4343 | 0.01399 | -0.0248 | -102.5232
-14.5 | -1.4035 | 0.01333 | -0.0214 | -105.2888
-14 | -1.3751 | 0.01275 | -0.0172 | -107.851
-13.5 | -1.3363 | 0.01225 | -0.0148 | -109.0857
-13 | -1.2925 | 0.01176 | -0.0134 | -109.9065
-12.5 | -1.2467 | 0.01129 | -0.0122 | -110.4252
-12 | -1.1996 | 0.01083 | -0.0113 | -110.7664
-11.5 | -1.1523 | 0.0103 | -0.0103 | -111.8738
-11 | -1.1035 | 0.00982 | -0.0096 | -112.3727
-10.5 | -1.0529 | 0.00941 | -0.0092 | -111.8916
-10 | -1.0012 | 0.00904 | -0.0089 | -110.7522
-9.5 | -0.9485 | 0.00871 | -0.0088 | -108.8978
-9 | -0.8949 | 0.00841 | -0.0088 | -106.409
-8.5 | -0.8408 | 0.00813 | -0.0089 | -103.4194
-8 | -0.7867 | 0.00781 | -0.009 | -100.7298
-7.5 | -0.7321 | 0.00751 | -0.0091 | -97.4834
-7 | -0.6768 | 0.00724 | -0.0094 | -93.4807
-6.5 | -0.6208 | 0.00703 | -0.0098 | -88.3073
-6 | -0.5643 | 0.00682 | -0.0103 | -82.7419
-5.5 | -0.5078 | 0.0066 | -0.0108 | -76.9394
-5 | -0.451 | 0.0064 | -0.0113 | -70.4688
-4.5 | -0.3937 | 0.00623 | -0.0119 | -63.1942
-4 | -0.3362 | 0.00607 | -0.0125 | -55.3871
-3.5 | -0.2786 | 0.0059 | -0.0132 | -47.2203
-3 | -0.2208 | 0.00574 | -0.0139 | -38.4669
-2.5 | -0.1629 | 0.0056 | -0.0146 | -29.0893
-2 | -0.1055 | 0.00537 | -0.0152 | -19.6462
-1.5 | -0.0486 | 0.00506 | -0.0158 | -9.6047
-1 | 0.0083 | 0.00474 | -0.0165 | 1.7511
-0.5 | 0.0644 | 0.00426 | -0.0171 | 15.1174
0 | 0.1192 | 0.00358 | -0.0176 | 33.2961
0.5 | 0.1775 | 0.00347 | -0.0184 | 51.1527
1 | 0.2364 | 0.00349 | -0.0193 | 67.7364
1.5 | 0.2954 | 0.00357 | -0.0203 | 82.7451
2 | 0.3526 | 0.00388 | -0.021 | 90.8763
2.5 | 0.4062 | 0.00457 | -0.0212 | 88.884
3 | 0.4601 | 0.00518 | -0.0215 | 88.8224
3.5 | 0.5155 | 0.00555 | -0.0219 | 92.8829
4 | 0.5697 | 0.00601 | -0.0221 | 94.792
4.5 | 0.6238 | 0.00643 | -0.0223 | 97.014
5 | 0.6776 | 0.00685 | -0.0224 | 98.9197
5.5 | 0.7319 | 0.00716 | -0.0226 | 102.2207
6 | 0.7865 | 0.00745 | -0.0229 | 105.5705
6.5 | 0.8408 | 0.00771 | -0.0231 | 109.0532
7 | 0.8945 | 0.008 | -0.0232 | 111.8125
7.5 | 0.9476 | 0.00829 | -0.0233 | 114.3064
8 | 0.9993 | 0.00864 | -0.0231 | 115.6597
8.5 | 1.0509 | 0.00895 | -0.0229 | 117.419
9 | 1.1008 | 0.00932 | -0.0224 | 118.1116
9.5 | 1.1487 | 0.00974 | -0.0216 | 117.9363
10 | 1.1965 | 0.01012 | -0.0208 | 118.2312
10.5 | 1.2418 | 0.01053 | -0.0196 | 117.9297
11 | 1.2834 | 0.01103 | -0.0178 | 116.3554
11.5 | 1.3105 | 0.01155 | -0.0131 | 113.4632
12 | 1.3387 | 0.0122 | -0.0091 | 109.7295
12.5 | 1.3698 | 0.01289 | -0.0059 | 106.2684
13 | 1.4004 | 0.01365 | -0.003 | 102.5934
13.5 | 1.4287 | 0.01451 | 0.0002 | 98.4631
14.5 | 1.4889 | 0.01679 | 0.0046 | 88.6778
15 | 1.5156 | 0.0182 | 0.0069 | 83.2747
15.5 | 1.5408 | 0.01979 | 0.0091 | 77.8575
16 | 1.5664 | 0.02142 | 0.011 | 73.1279
16.5 | 1.5914 | 0.02318 | 0.0128 | 68.654
17 | 1.6138 | 0.02516 | 0.0145 | 64.1415
17.5 | 1.6336 | 0.02747 | 0.0161 | 59.4685
18 | 1.6491 | 0.03021 | 0.0176 | 54.5879
18.5 | 1.663 | 0.03323 | 0.0189 | 50.0451
19 | 1.6785 | 0.03625 | 0.0198 | 46.3034
19.5 | 1.6914 | 0.03967 | 0.0204 | 42.6368
20 | 1.7026 | 0.04336 | 0.0208 | 39.2666

## 115. Re 12M Mach 0.10 (1)
BIGFOIL.COM POLAR EXPORT
NACA65-215 a=0.0
NACA65-215 a=0.0 |  |  |  | Cl Max: | 1.243 | at alpha= | 12.5 | deg
JavaFoil+Calcfoil stall+Eppler ext transition |  |  |  | L/D Max: | 103.917 | at alpha= | 6 | deg
Re: | 12000000 |  |  | Cd Min: | 0.00451 | at alpha= | -0.5 | deg
Mach: | 0.1 |  |  | Cl=0 at alpha= | -0.9918 | deg
|  |  |  | @ Cl=0.1, Cd= | 0.0045293
|  |  |  | @ Cl=0.4, Cd= | 0.0054373
|  |  |  | @ Cl=0.6, Cd= | 0.0064492
alpha (deg) | Cl | Cd | Cm | Cl/Cd
-18 | -0.691 | 0.14206 | 0.006 | -4.864
-17.5 | -0.718 | 0.13465 | 0.006 | -5.331
-17 | -0.744 | 0.12847 | 0.006 | -5.792
-16.5 | -0.777 | 0.10822 | 0.006 | -7.178
-16 | -0.804 | 0.09868 | 0.006 | -8.153
-15.5 | -0.826 | 0.09418 | 0.006 | -8.766
-15 | -0.852 | 0.08368 | 0.006 | -10.181
-14.5 | -0.985 | 0.02401 | 0.007 | -41.007
-14 | -1.015 | 0.01908 | 0.007 | -53.216
-13.5 | -1.032 | 0.01592 | 0.006 | -64.853
-13 | -1.035 | 0.01439 | 0.005 | -71.925
-12.5 | -1.031 | 0.01345 | 0.005 | -76.65
-12 | -1.022 | 0.01256 | 0.004 | -81.43
-11.5 | -1.009 | 0.01179 | 0.003 | -85.626
-11 | -0.991 | 0.01112 | 0.002 | -89.177
-10.5 | -0.969 | 0.01057 | 0.002 | -91.657
-10 | -0.942 | 0.01007 | 0.001 | -93.572
-9.5 | -0.911 | 0.00868 | 0 | -104.952
-9 | -0.877 | 0.00954 | -0.001 | -91.928
-8.5 | -0.837 | 0.00911 | -0.002 | -91.903
-8 | -0.793 | 0.00869 | -0.002 | -91.32
-7.5 | -0.747 | 0.00838 | -0.003 | -89.12
-7 | -0.698 | 0.0081 | -0.004 | -86.086
-6.5 | -0.646 | 0.00781 | -0.005 | -82.786
-6 | -0.593 | 0.00754 | -0.006 | -78.561
-5.5 | -0.537 | 0.00737 | -0.007 | -72.869
-5 | -0.48 | 0.00713 | -0.007 | -67.267
-4.5 | -0.422 | 0.00692 | -0.008 | -60.97
-4 | -0.363 | 0.00678 | -0.009 | -53.566
-3.5 | -0.304 | 0.0066 | -0.01 | -46.005
-3 | -0.244 | 0.00646 | -0.011 | -37.758
-2.5 | -0.183 | 0.00637 | -0.012 | -28.808
-2 | -0.123 | 0.00504 | -0.012 | -24.349
-1.5 | -0.062 | 0.00452 | -0.013 | -13.663
-1 | -0.001 | 0.00452 | -0.014 | -0.165
-0.5 | 0.06 | 0.00451 | -0.015 | 13.41
0 | 0.122 | 0.00454 | -0.016 | 26.815
0.5 | 0.183 | 0.00461 | -0.017 | 39.705
1 | 0.244 | 0.00491 | -0.018 | 49.716
1.5 | 0.305 | 0.0051 | -0.019 | 59.876
2 | 0.366 | 0.00529 | -0.019 | 69.09
2.5 | 0.426 | 0.00555 | -0.02 | 76.8
3 | 0.487 | 0.00581 | -0.021 | 83.788
3.5 | 0.547 | 0.00614 | -0.022 | 89.032
4 | 0.607 | 0.00649 | -0.023 | 93.526
4.5 | 0.666 | 0.00692 | -0.024 | 96.169
5 | 0.724 | 0.00806 | -0.025 | 89.836
5.5 | 0.781 | 0.00843 | -0.025 | 92.67
6 | 0.834 | 0.00803 | -0.026 | 103.917
6.5 | 0.887 | 0.00882 | -0.027 | 100.463
7 | 0.937 | 0.00917 | -0.028 | 102.125
7.5 | 0.985 | 0.00954 | -0.029 | 103.234
8 | 1.03 | 0.00992 | -0.029 | 103.842
8.5 | 1.073 | 0.0104 | -0.03 | 103.182
9 | 1.113 | 0.0109 | -0.031 | 102.024
9.5 | 1.148 | 0.01145 | -0.032 | 100.309
10 | 1.177 | 0.01204 | -0.033 | 97.735
10.5 | 1.201 | 0.01271 | -0.033 | 94.446
11 | 1.219 | 0.01338 | -0.034 | 91.12
11.5 | 1.233 | 0.01418 | -0.035 | 86.948
12 | 1.24 | 0.01501 | -0.035 | 82.617
12.5 | 1.243 | 0.01585 | -0.036 | 78.412
13 | 1.24 | 0.01697 | -0.037 | 73.041
13.5 | 1.231 | 0.01821 | -0.037 | 67.616
14 | 1.218 | 0.01963 | -0.038 | 62.067
14.5 | 1.198 | 0.02188 | -0.039 | 54.753
15 | 1.169 | 0.02394 | -0.039 | 48.813
15.5 | 1.132 | 0.02733 | -0.039 | 41.413
16 | 1.093 | 0.03073 | -0.04 | 35.579
16.5 | 1.045 | 0.03759 | -0.04 | 27.799
17 | 0.995 | 0.04579 | -0.04 | 21.725
17.5 | 0.933 | 0.06228 | -0.038 | 14.979

## 116. Re 12M Mach 0.10 (2)
BIGFOIL.COM POLAR EXPORT
NACA65-215 a=0.0
NACA65-215 a=0.0 |  |  |  | Cl Max: | 1.6928 | at alpha= | 20 | deg
XFOIL ncrit=9 |  |  |  | L/D Max: | 117.747 | at alpha= | 10 | deg
Re: | 12000000 |  |  | Cd Min: | 0.04667 | at alpha= | 20 | deg
Mach: | 0.1 |  |  | Cl=0 at alpha= | -1.0743 | deg
|  |  |  | @ Cl=0.1, Cd= | 0.0038256
|  |  |  | @ Cl=0.4, Cd= | 0.0044668
|  |  |  | @ Cl=0.6, Cd= | 0.0062261
alpha (deg) | Cl | Cd | Cm | Cl/Cd
-20 | -1.6672 | 0.0319 | -0.053 | -52.2633
-19.5 | -1.6529 | 0.02897 | -0.0517 | -57.0556
-19 | -1.6342 | 0.02655 | -0.0501 | -61.5518
-18.5 | -1.6144 | 0.02432 | -0.0483 | -66.3816
-18 | -1.5922 | 0.02237 | -0.0462 | -71.1757
-17.5 | -1.5715 | 0.02042 | -0.0437 | -76.9589
-17 | -1.5451 | 0.01901 | -0.0414 | -81.2783
-16.5 | -1.5235 | 0.01753 | -0.038 | -86.9082
-16 | -1.4963 | 0.01635 | -0.035 | -91.5168
-15.5 | -1.4674 | 0.01532 | -0.0319 | -95.7833
-15 | -1.4371 | 0.01443 | -0.0287 | -99.5911
-14.5 | -1.4054 | 0.0137 | -0.0254 | -102.5839
-14 | -1.3756 | 0.01302 | -0.0214 | -105.6528
-13.5 | -1.3435 | 0.01249 | -0.0174 | -107.5661
-13 | -1.3002 | 0.01197 | -0.0156 | -108.6216
-12.5 | -1.2546 | 0.01147 | -0.0141 | -109.381
-12 | -1.207 | 0.01102 | -0.013 | -109.5281
-11.5 | -1.1596 | 0.01047 | -0.0118 | -110.7545
-11 | -1.1107 | 0.00996 | -0.0109 | -111.5161
-10.5 | -1.0599 | 0.00952 | -0.0103 | -111.334
-10 | -1.0078 | 0.00914 | -0.0098 | -110.2626
-9.5 | -0.9549 | 0.00878 | -0.0096 | -108.7585
-9 | -0.9009 | 0.00847 | -0.0095 | -106.3636
-8 | -0.7917 | 0.00787 | -0.0095 | -100.5972
-7.5 | -0.7367 | 0.00756 | -0.0096 | -97.4471
-7 | -0.681 | 0.00728 | -0.0098 | -93.544
-6.5 | -0.6247 | 0.00706 | -0.0101 | -88.4844
-6 | -0.5678 | 0.00685 | -0.0106 | -82.8905
-5.5 | -0.5109 | 0.00663 | -0.011 | -77.0588
-5 | -0.4537 | 0.00642 | -0.0115 | -70.6698
-4.5 | -0.3959 | 0.00624 | -0.0121 | -63.4455
-4 | -0.3381 | 0.00609 | -0.0127 | -55.5172
-3.5 | -0.2801 | 0.00591 | -0.0133 | -47.3942
-3 | -0.2219 | 0.00575 | -0.014 | -38.5913
-2.5 | -0.1637 | 0.0056 | -0.0147 | -29.2321
-2 | -0.106 | 0.00538 | -0.0153 | -19.7026
-1.5 | -0.0487 | 0.00507 | -0.0159 | -9.6055
-1 | 0.0085 | 0.00475 | -0.0166 | 1.7895
-0.5 | 0.0648 | 0.00426 | -0.0172 | 15.2113
0 | 0.1199 | 0.00358 | -0.0177 | 33.4916
0.5 | 0.1786 | 0.00347 | -0.0185 | 51.4697
1 | 0.2379 | 0.00349 | -0.0195 | 68.1662
1.5 | 0.2973 | 0.00357 | -0.0204 | 83.2773
2 | 0.3549 | 0.00388 | -0.0211 | 91.4691
2.5 | 0.4087 | 0.00458 | -0.0214 | 89.2358
3 | 0.4628 | 0.00519 | -0.0216 | 89.1715
3.5 | 0.5185 | 0.00556 | -0.022 | 93.2554
4.5 | 0.6274 | 0.00645 | -0.0223 | 97.2713
5 | 0.6814 | 0.00688 | -0.0224 | 99.0407
5.5 | 0.7361 | 0.00719 | -0.0226 | 102.3783
6 | 0.791 | 0.00748 | -0.0228 | 105.7487
6.5 | 0.8455 | 0.00775 | -0.0229 | 109.0968
7 | 0.8996 | 0.00804 | -0.023 | 111.8905
7.5 | 0.9529 | 0.00835 | -0.0229 | 114.1198
8 | 1.0049 | 0.00869 | -0.0227 | 115.6387
8.5 | 1.0567 | 0.00902 | -0.0224 | 117.1508
9.5 | 1.1546 | 0.00983 | -0.0208 | 117.4568
10 | 1.2022 | 0.01021 | -0.0198 | 117.7473
10.5 | 1.2469 | 0.01066 | -0.0183 | 116.97
11 | 1.2837 | 0.01115 | -0.0153 | 115.13
11.5 | 1.3095 | 0.01176 | -0.0104 | 111.352
12 | 1.3398 | 0.01244 | -0.0068 | 107.701
12.5 | 1.3712 | 0.01318 | -0.0036 | 104.0364
13 | 1.4019 | 0.01403 | -0.0006 | 99.9216
13.5 | 1.4292 | 0.01495 | 0.0029 | 95.5987
14 | 1.4639 | 0.01603 | 0.0044 | 91.3225
14.5 | 1.4897 | 0.01749 | 0.0072 | 85.1744
15 | 1.5164 | 0.01901 | 0.0095 | 79.7685
15.5 | 1.5433 | 0.02058 | 0.0116 | 74.9903
16 | 1.5683 | 0.02238 | 0.0136 | 70.076
16.5 | 1.5918 | 0.02433 | 0.0155 | 65.4254
17 | 1.6121 | 0.02661 | 0.0173 | 60.5825
17.5 | 1.6291 | 0.02926 | 0.019 | 55.6767
18 | 1.6445 | 0.03223 | 0.0204 | 51.0239
18.5 | 1.6605 | 0.03524 | 0.0215 | 47.1198
19 | 1.675 | 0.03855 | 0.0223 | 43.4501
19.5 | 1.6835 | 0.04254 | 0.023 | 39.5745
20 | 1.6928 | 0.04667 | 0.0232 | 36.2717

## 117. Re 12M Mach 0.25 (1)
BIGFOIL.COM POLAR EXPORT
NACA65-215 a=0.0
NACA65-215 a=0.0 |  |  |  | Cl Max: | 1.188 | at alpha= | 11 | deg
JavaFoil+Calcfoil stall+Eppler ext transition |  |  |  | L/D Max: | 105.237 | at alpha= | 5.5 | deg
Re: | 12000000 |  |  | Cd Min: | 0.00453 | at alpha= | -1 | deg
Mach: | 0.25 |  |  | Cl=0 at alpha= | -0.99206 | deg
|  |  |  | @ Cl=0.1, Cd= | 0.004554
|  |  |  | @ Cl=0.4, Cd= | 0.0054745
|  |  |  | @ Cl=0.6, Cd= | 0.0065441
alpha (deg) | Cl | Cd | Cm | Cl/Cd
-16.5 | -0.435 | 0.14013 | 0.005 | -3.102
-16 | -0.499 | 0.13451 | 0.005 | -3.708
-15.5 | -0.558 | 0.12764 | 0.004 | -4.375
-15 | -0.614 | 0.11598 | 0.004 | -5.29
-14.5 | -0.664 | 0.10688 | 0.004 | -6.208
-14 | -0.711 | 0.09201 | 0.004 | -7.726
-13.5 | -0.743 | 0.08477 | 0.004 | -8.768
-13 | -0.766 | 0.07735 | 0.003 | -9.898
-12.5 | -0.906 | 0.01909 | 0.005 | -47.45
-12 | -0.936 | 0.01454 | 0.004 | -64.409
-11.5 | -0.944 | 0.01343 | 0.003 | -70.257
-11 | -0.944 | 0.01235 | 0.002 | -76.476
-10.5 | -0.936 | 0.01153 | 0.002 | -81.253
-10 | -0.922 | 0.01073 | 0.001 | -85.908
-9.5 | -0.9 | 0.01019 | 0 | -88.341
-9 | -0.873 | 0.00965 | -0.001 | -90.415
-8.5 | -0.84 | 0.0088 | -0.002 | -95.408
-8 | -0.802 | 0.00914 | -0.002 | -87.754
-7.5 | -0.758 | 0.00869 | -0.003 | -87.236
-7 | -0.71 | 0.00837 | -0.004 | -84.909
-6.5 | -0.66 | 0.0081 | -0.005 | -81.474
-6 | -0.606 | 0.00778 | -0.006 | -77.909
-5.5 | -0.55 | 0.00751 | -0.007 | -73.248
-5 | -0.492 | 0.00726 | -0.008 | -67.79
-4.5 | -0.433 | 0.00709 | -0.008 | -61.041
-4 | -0.373 | 0.0069 | -0.009 | -53.997
-3.5 | -0.312 | 0.00669 | -0.01 | -46.604
-3 | -0.25 | 0.00656 | -0.011 | -38.145
-2.5 | -0.188 | 0.00638 | -0.012 | -29.512
-2 | -0.126 | 0.00506 | -0.013 | -24.943
-1.5 | -0.064 | 0.00457 | -0.014 | -13.904
-1 | -0.001 | 0.00453 | -0.015 | -0.169
-0.5 | 0.062 | 0.00456 | -0.015 | 13.62
0 | 0.125 | 0.00455 | -0.016 | 27.469
0.5 | 0.188 | 0.00461 | -0.017 | 40.744
1 | 0.251 | 0.00498 | -0.018 | 50.405
1.5 | 0.314 | 0.00515 | -0.019 | 60.869
2 | 0.376 | 0.00537 | -0.02 | 69.981
2.5 | 0.438 | 0.00564 | -0.021 | 77.626
3 | 0.5 | 0.00592 | -0.022 | 84.557
3.5 | 0.562 | 0.00627 | -0.023 | 89.575
4 | 0.623 | 0.00671 | -0.023 | 92.924
4.5 | 0.684 | 0.0071 | -0.024 | 96.292
5 | 0.743 | 0.00828 | -0.025 | 89.714
5.5 | 0.798 | 0.00759 | -0.026 | 105.237
6 | 0.853 | 0.00877 | -0.027 | 97.219
6.5 | 0.905 | 0.00914 | -0.028 | 99.032
7 | 0.955 | 0.00953 | -0.029 | 100.232
7.5 | 1.002 | 0.00995 | -0.029 | 100.712
8 | 1.046 | 0.01043 | -0.03 | 100.252
8.5 | 1.086 | 0.01097 | -0.031 | 98.982
9 | 1.121 | 0.01159 | -0.032 | 96.758
9.5 | 1.151 | 0.01223 | -0.033 | 94.121
10 | 1.171 | 0.01298 | -0.033 | 90.243
10.5 | 1.184 | 0.01373 | -0.034 | 86.229
11 | 1.188 | 0.01467 | -0.035 | 80.967
11.5 | 1.184 | 0.01572 | -0.036 | 75.32
12 | 1.171 | 0.01695 | -0.036 | 69.104
12.5 | 1.149 | 0.01833 | -0.037 | 62.652
13 | 1.117 | 0.02003 | -0.037 | 55.78
13.5 | 1.075 | 0.02236 | -0.038 | 48.096
14 | 1.024 | 0.02557 | -0.038 | 40.024
14.5 | 0.947 | 0.0359 | -0.038 | 26.371
15 | 0.791 | 0.09177 | -0.028 | 8.617
15.5 | 0.715 | 0.10765 | -0.025 | 6.643
16 | 0.642 | 0.12045 | -0.023 | 5.327

## 118. Re 12M Mach 0.25 (2)
BIGFOIL.COM POLAR EXPORT
NACA65-215 a=0.0
NACA65-215 a=0.0 |  |  |  | Cl Max: | 1.6204 | at alpha= | 19 | deg
XFOIL ncrit=9 |  |  |  | L/D Max: | 115.164 | at alpha= | 8.5 | deg
Re: | 12000000 |  |  | Cd Min: | 0.07022 | at alpha= | 20 | deg
Mach: | 0.25 |  |  | Cl=0 at alpha= | -1.0818 | deg
|  |  |  | @ Cl=0.1, Cd= | 0.0038609
|  |  |  | @ Cl=0.4, Cd= | 0.0042713
|  |  |  | @ Cl=0.6, Cd= | 0.0062154
alpha (deg) | Cl | Cd | Cm | Cl/Cd
-16.5 | -1.5148 | 0.02416 | -0.0615 | -62.6987
-16 | -1.4958 | 0.02178 | -0.0578 | -68.6777
-15.5 | -1.4718 | 0.01979 | -0.054 | -74.3709
-15 | -1.4436 | 0.01814 | -0.0502 | -79.581
-14.5 | -1.4123 | 0.01677 | -0.0464 | -84.2159
-14 | -1.3815 | 0.01548 | -0.0422 | -89.2442
-13.5 | -1.3485 | 0.01441 | -0.038 | -93.5808
-13 | -1.3147 | 0.0135 | -0.0335 | -97.3852
-12.5 | -1.2829 | 0.01272 | -0.0283 | -100.8569
-12 | -1.2439 | 0.01213 | -0.0241 | -102.5474
-11.5 | -1.1952 | 0.01156 | -0.0217 | -103.391
-11 | -1.1473 | 0.01086 | -0.0193 | -105.6446
-10.5 | -1.0967 | 0.01025 | -0.0173 | -106.9951
-10 | -1.0436 | 0.00973 | -0.0158 | -107.2559
-9.5 | -0.9892 | 0.00927 | -0.0147 | -106.7098
-9 | -0.9335 | 0.00885 | -0.0138 | -105.4802
-8.5 | -0.8769 | 0.00849 | -0.0131 | -103.2862
-8 | -0.8195 | 0.00816 | -0.0126 | -100.4289
-7.5 | -0.762 | 0.00783 | -0.0123 | -97.318
-7 | -0.7044 | 0.00749 | -0.012 | -94.0454
-6.5 | -0.6459 | 0.00722 | -0.012 | -89.4598
-6 | -0.5868 | 0.00697 | -0.0121 | -84.1894
-5.5 | -0.5274 | 0.00677 | -0.0124 | -77.9025
-5 | -0.4682 | 0.00652 | -0.0126 | -71.8098
-4.5 | -0.4084 | 0.00632 | -0.0131 | -64.6203
-4 | -0.3483 | 0.00616 | -0.0136 | -56.5422
-3.5 | -0.2884 | 0.00596 | -0.0141 | -48.3893
-3 | -0.2281 | 0.00582 | -0.0148 | -39.1924
-2.5 | -0.1679 | 0.00565 | -0.0154 | -29.7168
-2 | -0.1082 | 0.00544 | -0.016 | -19.8897
-1.5 | -0.0491 | 0.00513 | -0.0166 | -9.5712
-1 | 0.0096 | 0.00478 | -0.0172 | 2.0084
-0.5 | 0.0675 | 0.00425 | -0.0178 | 15.8824
0 | 0.1243 | 0.00357 | -0.0182 | 34.8179
0.5 | 0.185 | 0.00346 | -0.0191 | 53.4682
1 | 0.2464 | 0.0035 | -0.0201 | 70.4
1.5 | 0.3078 | 0.00358 | -0.0211 | 85.9777
2 | 0.3677 | 0.00385 | -0.0219 | 95.5065
2.5 | 0.4229 | 0.00457 | -0.022 | 92.5383
3 | 0.4781 | 0.00523 | -0.0221 | 91.4149
3.5 | 0.5353 | 0.00564 | -0.0224 | 94.9113
4 | 0.5911 | 0.00614 | -0.0224 | 96.2704
4.5 | 0.6466 | 0.00661 | -0.0223 | 97.8215
5 | 0.7019 | 0.00706 | -0.0221 | 99.4193
5.5 | 0.7587 | 0.00736 | -0.0221 | 103.0842
6 | 0.8154 | 0.00766 | -0.0221 | 106.4491
6.5 | 0.8712 | 0.00798 | -0.0218 | 109.1729
7 | 0.927 | 0.00829 | -0.0215 | 111.8215
7.5 | 0.9809 | 0.00866 | -0.0209 | 113.2679
8 | 1.0346 | 0.00901 | -0.0201 | 114.828
8.5 | 1.086 | 0.00943 | -0.0189 | 115.1644
9 | 1.1348 | 0.0099 | -0.0173 | 114.6263
9.5 | 1.1829 | 0.01033 | -0.0154 | 114.5111
10 | 1.2205 | 0.0108 | -0.0116 | 113.0093
10.5 | 1.2493 | 0.01146 | -0.0064 | 109.014
11 | 1.2801 | 0.01229 | -0.002 | 104.1579
11.5 | 1.3142 | 0.01313 | 0.0016 | 100.0914
12 | 1.3475 | 0.01411 | 0.0051 | 95.4996
12.5 | 1.3795 | 0.01522 | 0.0085 | 90.6373
13 | 1.4069 | 0.01658 | 0.0123 | 84.8552
13.5 | 1.4415 | 0.01802 | 0.0144 | 79.9945
14 | 1.4717 | 0.01969 | 0.0171 | 74.7435
14.5 | 1.4994 | 0.02158 | 0.0198 | 69.481
15 | 1.5258 | 0.0237 | 0.0224 | 64.3797
15.5 | 1.5457 | 0.02633 | 0.025 | 58.7049
16 | 1.5657 | 0.02917 | 0.0273 | 53.675
16.5 | 1.5852 | 0.03221 | 0.0292 | 49.2145
17 | 1.5962 | 0.03607 | 0.0311 | 44.2528
17.5 | 1.607 | 0.04019 | 0.0324 | 39.9851
18 | 1.6138 | 0.04489 | 0.0334 | 35.9501
18.5 | 1.6182 | 0.0501 | 0.0338 | 32.2994
19 | 1.6204 | 0.05578 | 0.0336 | 29.0498
19.5 | 1.6166 | 0.06252 | 0.0325 | 25.8573
20 | 1.6077 | 0.07022 | 0.0305 | 22.8952

## 119. Re 12M Mach 0.50 (1)
BIGFOIL.COM POLAR EXPORT
NACA65-215 a=0.0
NACA65-215 a=0.0 |  |  |  | Cl Max: | 1.158 | at alpha= | 20 | deg
JavaFoil+Calcfoil stall+Eppler ext transition |  |  |  | L/D Max: | 96.295 | at alpha= | 3.5 | deg
Re: | 12000000 |  |  | Cd Min: | 0.00463 | at alpha= | -1 | deg
Mach: | 0.5 |  |  | Cl=0 at alpha= | -0.99286 | deg
|  |  |  | @ Cl=0.1, Cd= | 0.0046775
|  |  |  | @ Cl=0.4, Cd= | 0.0056446
|  |  |  | @ Cl=0.6, Cd= | 0.0065155
alpha (deg) | Cl | Cd | Cm | Cl/Cd
-20 | -1.053 | 0.15391 | 0.011 | -6.842
-19.5 | -1.025 | 0.14834 | 0.01 | -6.906
-19 | -0.996 | 0.1461 | 0.01 | -6.818
-18.5 | -0.967 | 0.14132 | 0.009 | -6.846
-18 | -0.952 | 0.12287 | 0.009 | -7.744
-17.5 | -0.919 | 0.12089 | 0.008 | -7.606
-17 | -0.887 | 0.11982 | 0.008 | -7.404
-16.5 | -0.859 | 0.11466 | 0.007 | -7.492
-16 | -0.833 | 0.10745 | 0.007 | -7.749
-15.5 | -0.806 | 0.10933 | 0.006 | -7.372
-15 | -0.779 | 0.10183 | 0.006 | -7.648
-14.5 | -0.755 | 0.09238 | 0.005 | -8.173
-14 | -0.731 | 0.08509 | 0.005 | -8.588
-13.5 | -0.787 | 0.03179 | 0.006 | -24.769
-13 | -0.667 | 0.09012 | 0.003 | -7.397
-12.5 | -0.641 | 0.08165 | 0.003 | -7.846
-12 | -0.621 | 0.06973 | 0.003 | -8.901
-11.5 | -0.688 | 0.01913 | 0.003 | -35.97
-11 | -0.668 | 0.01541 | 0.003 | -43.326
-10.5 | -0.53 | 0.06651 | 0.001 | -7.966
-10 | -0.5 | 0.06623 | 0 | -7.548
-9.5 | -0.475 | 0.05775 | 0 | -8.229
-9 | -0.538 | 0.01298 | -0.001 | -41.481
-8.5 | -0.509 | 0.0117 | -0.002 | -43.53
-8 | -0.389 | 0.05159 | -0.001 | -7.548
-7.5 | -0.67 | 0.01078 | -0.004 | -62.124
-7 | -0.705 | 0.00977 | -0.005 | -72.104
-6.5 | -0.687 | 0.00921 | -0.006 | -74.602
-6 | -0.649 | 0.0079 | -0.007 | -82.237
-5.5 | -0.598 | 0.00852 | -0.007 | -70.224
-5 | -0.54 | 0.00807 | -0.008 | -66.918
-4.5 | -0.478 | 0.00777 | -0.009 | -61.537
-4 | -0.413 | 0.0075 | -0.01 | -55.079
-3.5 | -0.347 | 0.00725 | -0.011 | -47.809
-3 | -0.279 | 0.00699 | -0.012 | -39.885
-2.5 | -0.21 | 0.00678 | -0.013 | -30.997
-2 | -0.141 | 0.00661 | -0.014 | -21.287
-1.5 | -0.071 | 0.00464 | -0.015 | -15.298
-1 | -0.001 | 0.00463 | -0.016 | -0.185
-0.5 | 0.069 | 0.00466 | -0.017 | 14.901
0 | 0.14 | 0.0047 | -0.018 | 29.758
0.5 | 0.21 | 0.00475 | -0.019 | 44.27
1 | 0.28 | 0.00519 | -0.02 | 54.081
1.5 | 0.351 | 0.00546 | -0.021 | 64.279
2 | 0.42 | 0.00572 | -0.022 | 73.422
2.5 | 0.489 | 0.00604 | -0.023 | 81.09
3 | 0.559 | 0.00654 | -0.024 | 85.394
3.5 | 0.626 | 0.0065 | -0.025 | 96.295
4 | 0.691 | 0.0074 | -0.026 | 93.403
4.5 | 0.753 | 0.00877 | -0.027 | 85.927
5 | 0.815 | 0.00932 | -0.028 | 87.453
5.5 | 0.874 | 0.00979 | -0.029 | 89.244
6 | 0.927 | 0.01035 | -0.03 | 89.592
6.5 | 0.974 | 0.01099 | -0.031 | 88.594
7 | 1.01 | 0.01168 | -0.032 | 86.492
7.5 | 1.031 | 0.01262 | -0.032 | 81.683
8 | 1.023 | 0.01378 | -0.033 | 74.229
8.5 | 0.942 | 0.01516 | -0.034 | 62.127
9 | 0.664 | 0.0171 | -0.035 | 38.799
9.5 | 0.58 | 0.06338 | -0.018 | 9.157
10 | 0.727 | 0.01839 | -0.037 | 39.551
10.5 | 0.756 | 0.0202 | -0.037 | 37.442
11 | 0.687 | 0.06049 | -0.028 | 11.362
11.5 | 0.705 | 0.06987 | -0.027 | 10.094
12 | 0.847 | 0.02396 | -0.04 | 35.329
12.5 | 0.866 | 0.02922 | -0.04 | 29.641
13 | 0.859 | 0.04557 | -0.038 | 18.856
13.5 | 0.929 | 0.03047 | -0.042 | 30.49
14 | 0.937 | 0.0408 | -0.041 | 22.955
14.5 | 0.932 | 0.05918 | -0.039 | 15.746
15 | 0.91 | 0.09238 | -0.034 | 9.848
15.5 | 0.915 | 0.10634 | -0.029 | 8.601
16 | 1.015 | 0.06753 | -0.041 | 15.027
16.5 | 1.052 | 0.06756 | -0.042 | 15.57
17 | 1.007 | 0.11913 | -0.034 | 8.455
17.5 | 1.024 | 0.13234 | -0.032 | 7.739
18 | 1.064 | 0.12793 | -0.036 | 8.314
18.5 | 1.092 | 0.13421 | -0.037 | 8.134
19 | 1.114 | 0.14559 | -0.036 | 7.651
19.5 | 1.131 | 0.1641 | -0.035 | 6.892
20 | 1.158 | 0.1812 | -0.036 | 6.391

## 120. Re 12M Mach 0.50 (2)
BIGFOIL.COM POLAR EXPORT
NACA65-215 a=0.0
NACA65-215 a=0.0 |  |  |  | Cl Max: | 1.2017 | at alpha= | 10 | deg
XFOIL ncrit=9 |  |  |  | L/D Max: | 111.414 | at alpha= | 2 | deg
Re: | 12000000 |  |  | Cd Min: | 0.11602 | at alpha= | 15 | deg
Mach: | 0.5 |  |  | Cl=0 at alpha= | -1.122 | deg
|  |  |  | @ Cl=0.1, Cd= | 0.0039679
|  |  |  | @ Cl=0.4, Cd= | 0.0037651
|  |  |  | @ Cl=0.6, Cd= | 0.0059707
alpha (deg) | Cl | Cd | Cm | Cl/Cd
-13 | -0.6057 | 0.10719 | -0.0339 | -5.6507
-12.5 | -0.6262 | 0.09329 | -0.0432 | -6.7124
-12 | -0.6464 | 0.0784 | -0.0537 | -8.2449
-11.5 | -0.674 | 0.06299 | -0.0655 | -10.7001
-11 | -0.7033 | 0.0522 | -0.0721 | -13.4732
-10.5 | -0.7377 | 0.0431 | -0.075 | -17.116
-10 | -0.7713 | 0.03557 | -0.0743 | -21.684
-9.5 | -0.8052 | 0.02908 | -0.07 | -27.6891
-9 | -0.8324 | 0.02355 | -0.0628 | -35.3461
-8.5 | -0.8549 | 0.0181 | -0.0531 | -47.232
-8 | -0.8595 | 0.01297 | -0.0432 | -66.2683
-7.5 | -0.8384 | 0.01047 | -0.0342 | -80.0764
-7 | -0.791 | 0.00915 | -0.0284 | -86.4481
-6.5 | -0.7325 | 0.00831 | -0.0245 | -88.1468
-6 | -0.6669 | 0.00778 | -0.0221 | -85.7198
-5.5 | -0.5989 | 0.00739 | -0.0205 | -81.0419
-4.5 | -0.4616 | 0.00676 | -0.0187 | -68.284
-4 | -0.3928 | 0.0065 | -0.0184 | -60.4308
-3.5 | -0.3235 | 0.0063 | -0.0184 | -51.3492
-3 | -0.2545 | 0.00607 | -0.0186 | -41.9275
-2.5 | -0.1854 | 0.0059 | -0.019 | -31.4237
-2 | -0.1167 | 0.00571 | -0.0195 | -20.4378
-1.5 | -0.0496 | 0.00537 | -0.0198 | -9.2365
-1 | 0.016 | 0.00494 | -0.0202 | 3.2389
-0.5 | 0.0793 | 0.00418 | -0.0204 | 18.9713
0 | 0.1437 | 0.00352 | -0.0208 | 40.8239
0.5 | 0.2141 | 0.00351 | -0.0219 | 60.9972
1 | 0.285 | 0.00356 | -0.0231 | 80.0562
1.5 | 0.3557 | 0.00367 | -0.0242 | 96.921
2 | 0.4256 | 0.00382 | -0.0251 | 111.4136
2.5 | 0.4872 | 0.00461 | -0.0248 | 105.6833
3 | 0.5468 | 0.00543 | -0.024 | 100.6998
3.5 | 0.6078 | 0.00605 | -0.0232 | 100.4628
4 | 0.6659 | 0.00677 | -0.0217 | 98.3604
4.5 | 0.7237 | 0.0074 | -0.02 | 97.7973
5 | 0.7845 | 0.00786 | -0.0184 | 99.8092
5.5 | 0.8456 | 0.00825 | -0.0167 | 102.497
6 | 0.904 | 0.0087 | -0.0142 | 103.908
6.5 | 0.9571 | 0.00916 | -0.0106 | 104.4869
7 | 0.9924 | 0.00978 | -0.0038 | 101.4724
7.5 | 1.0345 | 0.01059 | 0.0015 | 97.6865
8 | 1.0767 | 0.01158 | 0.0066 | 92.9793
8.5 | 1.1151 | 0.01289 | 0.012 | 86.5089
9 | 1.1532 | 0.01441 | 0.0173 | 80.0278
9.5 | 1.1866 | 0.01632 | 0.0229 | 72.7083
10 | 1.2017 | 0.01924 | 0.0296 | 62.4584
10.5 | 1.1988 | 0.02333 | 0.0364 | 51.3845
11 | 1.1828 | 0.02864 | 0.0425 | 41.2989
11.5 | 1.1534 | 0.0355 | 0.0469 | 32.4901
12 | 1.1215 | 0.04359 | 0.0488 | 25.7284
12.5 | 1.0869 | 0.053 | 0.0481 | 20.5075
13 | 1.0581 | 0.06426 | 0.0428 | 16.4659
13.5 | 1.0264 | 0.07608 | 0.0372 | 13.4911
14 | 0.998 | 0.08897 | 0.0296 | 11.2173
14.5 | 0.9735 | 0.10259 | 0.0208 | 9.4892
15 | 0.9563 | 0.11602 | 0.012 | 8.2425

## 121. Re 14M Mach 0.00 (1)
BIGFOIL.COM POLAR EXPORT
NACA65-215 a=0.0
NACA65-215 a=0.0 |  |  |  | Cl Max: | 1.256 | at alpha= | 13 | deg
JavaFoil+Calcfoil stall+Eppler ext transition |  |  |  | L/D Max: | 109.1 | at alpha= | 6.5 | deg
Re: | 14000000 |  |  | Cd Min: | 0.00454 | at alpha= | -1 | deg
Mach: | 0 |  |  | Cl=0 at alpha= | -0.9918 | deg
|  |  |  | @ Cl=0.1, Cd= | 0.0046025
|  |  |  | @ Cl=0.4, Cd= | 0.005508
|  |  |  | @ Cl=0.6, Cd= | 0.0064293
alpha (deg) | Cl | Cd | Cm | Cl/Cd
-18.5 | -0.715 | 0.14472 | 0.007 | -4.939
-18 | -0.739 | 0.1384 | 0.006 | -5.337
-17.5 | -0.762 | 0.13165 | 0.006 | -5.791
-17 | -0.784 | 0.12557 | 0.006 | -6.247
-16.5 | -0.822 | 0.09863 | 0.007 | -8.333
-16 | -0.859 | 0.07961 | 0.007 | -10.795
-15.5 | -0.883 | 0.07183 | 0.007 | -12.293
-15 | -0.996 | 0.02428 | 0.008 | -41.01
-14.5 | -1.027 | 0.01898 | 0.007 | -54.126
-14 | -1.041 | 0.01753 | 0.007 | -59.405
-13.5 | -1.055 | 0.01466 | 0.006 | -71.942
-13 | -1.052 | 0.0135 | 0.005 | -77.949
-12.5 | -1.045 | 0.01269 | 0.005 | -82.352
-12 | -1.033 | 0.01195 | 0.004 | -86.491
-11.5 | -1.017 | 0.01137 | 0.003 | -89.478
-11 | -0.998 | 0.01066 | 0.002 | -93.55
-10.5 | -0.973 | 0.01027 | 0.002 | -94.72
-10 | -0.945 | 0.00973 | 0.001 | -97.071
-9.5 | -0.914 | 0.00959 | 0 | -95.364
-9 | -0.876 | 0.0092 | -0.001 | -95.265
-8.5 | -0.835 | 0.00872 | -0.002 | -95.748
-8 | -0.791 | 0.00842 | -0.002 | -93.984
-7.5 | -0.744 | 0.00813 | -0.003 | -91.555
-7 | -0.695 | 0.00785 | -0.004 | -88.511
-6.5 | -0.644 | 0.00759 | -0.005 | -84.827
-6 | -0.59 | 0.00739 | -0.006 | -79.891
-5.5 | -0.535 | 0.00716 | -0.006 | -74.704
-5 | -0.478 | 0.00696 | -0.007 | -68.597
-4.5 | -0.42 | 0.00682 | -0.008 | -61.6
-4 | -0.361 | 0.00662 | -0.009 | -54.582
-3.5 | -0.302 | 0.00649 | -0.01 | -46.601
-3 | -0.243 | 0.00633 | -0.011 | -38.336
-2.5 | -0.183 | 0.00625 | -0.012 | -29.221
-2 | -0.122 | 0.00613 | -0.012 | -19.91
-1.5 | -0.062 | 0.00493 | -0.013 | -12.484
-1 | -0.001 | 0.00454 | -0.014 | -0.163
-0.5 | 0.06 | 0.00455 | -0.015 | 13.236
0 | 0.121 | 0.00463 | -0.016 | 26.168
0.5 | 0.182 | 0.00484 | -0.017 | 37.572
1 | 0.243 | 0.00501 | -0.018 | 48.464
1.5 | 0.304 | 0.00515 | -0.018 | 58.997
2 | 0.364 | 0.0054 | -0.019 | 67.414
2.5 | 0.424 | 0.00558 | -0.02 | 76.048
3 | 0.485 | 0.00588 | -0.021 | 82.403
3.5 | 0.544 | 0.00614 | -0.022 | 88.671
4 | 0.604 | 0.00645 | -0.023 | 93.646
4.5 | 0.662 | 0.00696 | -0.024 | 95.194
5 | 0.721 | 0.00778 | -0.024 | 92.628
5.5 | 0.777 | 0.00819 | -0.025 | 94.871
6 | 0.833 | 0.00847 | -0.026 | 98.286
6.5 | 0.884 | 0.0081 | -0.027 | 109.1
7 | 0.934 | 0.00889 | -0.028 | 105.078
7.5 | 0.983 | 0.00922 | -0.029 | 106.605
8 | 1.028 | 0.0096 | -0.029 | 107.156
8.5 | 1.071 | 0.01004 | -0.03 | 106.689
9 | 1.111 | 0.01055 | -0.031 | 105.357
9.5 | 1.148 | 0.01101 | -0.032 | 104.264
10 | 1.178 | 0.01158 | -0.032 | 101.76
10.5 | 1.203 | 0.01219 | -0.033 | 98.707
11 | 1.224 | 0.01276 | -0.034 | 95.948
11.5 | 1.239 | 0.01353 | -0.035 | 91.628
12 | 1.25 | 0.01432 | -0.035 | 87.302
12.5 | 1.255 | 0.01521 | -0.036 | 82.5
13 | 1.256 | 0.01598 | -0.037 | 78.59
13.5 | 1.251 | 0.01719 | -0.037 | 72.788
14 | 1.242 | 0.01848 | -0.038 | 67.206
14.5 | 1.226 | 0.02051 | -0.039 | 59.764
15 | 1.202 | 0.02232 | -0.039 | 53.843
15.5 | 1.172 | 0.02489 | -0.04 | 47.095
16 | 1.14 | 0.0275 | -0.04 | 41.453
16.5 | 1.101 | 0.03177 | -0.04 | 34.653
17 | 1.061 | 0.03673 | -0.04 | 28.88
17.5 | 1.017 | 0.04317 | -0.04 | 23.568
18 | 0.972 | 0.05139 | -0.04 | 18.918

## 122. Re 14M Mach 0.00 (2)
BIGFOIL.COM POLAR EXPORT
NACA65-215 a=0.0
NACA65-215 a=0.0 |  |  |  | Cl Max: | 1.7194 | at alpha= | 20 | deg
XFOIL ncrit=9 |  |  |  | L/D Max: | 122.061 | at alpha= | 10 | deg
Re: | 14000000 |  |  | Cd Min: | 0.04166 | at alpha= | 20 | deg
Mach: | 0 |  |  | Cl=0 at alpha= | -1.0752 | deg
|  |  |  | @ Cl=0.1, Cd= | 0.0039314
|  |  |  | @ Cl=0.4, Cd= | 0.0046188
|  |  |  | @ Cl=0.6, Cd= | 0.0061802
alpha (deg) | Cl | Cd | Cm | Cl/Cd
-20 | -1.692 | 0.02782 | -0.048 | -60.8196
-19.5 | -1.6742 | 0.0255 | -0.0464 | -65.6549
-19 | -1.6531 | 0.0235 | -0.0447 | -70.3447
-18.5 | -1.6312 | 0.02167 | -0.0427 | -75.2746
-18 | -1.6058 | 0.02013 | -0.0408 | -79.7715
-17.5 | -1.5819 | 0.01865 | -0.0384 | -84.8204
-17 | -1.5573 | 0.01744 | -0.0355 | -89.2947
-16.5 | -1.5344 | 0.01613 | -0.0323 | -95.1271
-16 | -1.5065 | 0.01512 | -0.0293 | -99.6362
-15.5 | -1.4783 | 0.01422 | -0.0261 | -103.9592
-15 | -1.4483 | 0.01348 | -0.0228 | -107.4407
-14.5 | -1.4192 | 0.01285 | -0.0189 | -110.4436
-14 | -1.3878 | 0.01233 | -0.0151 | -112.5547
-13.5 | -1.3452 | 0.01183 | -0.0135 | -113.7109
-13 | -1.3003 | 0.01137 | -0.0122 | -114.3624
-12.5 | -1.2536 | 0.01091 | -0.0111 | -114.9038
-12 | -1.2054 | 0.01049 | -0.0104 | -114.9094
-11.5 | -1.1564 | 0.01007 | -0.0097 | -114.8361
-11 | -1.1071 | 0.00959 | -0.009 | -115.4432
-10.5 | -1.0565 | 0.00917 | -0.0086 | -115.2126
-10 | -1.0046 | 0.0088 | -0.0083 | -114.1591
-9.5 | -0.9518 | 0.00846 | -0.0082 | -112.5059
-9 | -0.898 | 0.00817 | -0.0083 | -109.9143
-8.5 | -0.8436 | 0.0079 | -0.0085 | -106.7848
-8 | -0.7888 | 0.00764 | -0.0087 | -103.2461
-7.5 | -0.734 | 0.00733 | -0.0088 | -100.1364
-7 | -0.6786 | 0.00707 | -0.0091 | -95.983
-6.5 | -0.6225 | 0.00684 | -0.0095 | -91.0088
-5.5 | -0.5091 | 0.00646 | -0.0106 | -78.808
-5 | -0.4522 | 0.00624 | -0.0111 | -72.4679
-4.5 | -0.3949 | 0.00608 | -0.0117 | -64.9507
-4 | -0.3371 | 0.00593 | -0.0124 | -56.8465
-3.5 | -0.2795 | 0.00576 | -0.013 | -48.5243
-3 | -0.2215 | 0.00563 | -0.0138 | -39.3428
-2.5 | -0.1636 | 0.00547 | -0.0145 | -29.9086
-2 | -0.1059 | 0.0053 | -0.0152 | -19.9811
-1.5 | -0.0486 | 0.00503 | -0.0158 | -9.662
-1 | 0.0086 | 0.00474 | -0.0165 | 1.8143
0 | 0.1205 | 0.00375 | -0.0177 | 32.1333
0.5 | 0.1777 | 0.00345 | -0.0184 | 51.5072
1 | 0.2363 | 0.00347 | -0.0193 | 68.098
1.5 | 0.2948 | 0.0036 | -0.0202 | 81.8889
2 | 0.3511 | 0.00402 | -0.0208 | 87.3383
2.5 | 0.405 | 0.00468 | -0.0211 | 86.5385
3 | 0.4597 | 0.00518 | -0.0215 | 88.7452
3.5 | 0.5156 | 0.00552 | -0.0219 | 93.4058
4 | 0.57 | 0.00596 | -0.0222 | 95.6376
4.5 | 0.6245 | 0.00636 | -0.0224 | 98.1918
5 | 0.6788 | 0.00673 | -0.0226 | 100.8618
5.5 | 0.7339 | 0.00701 | -0.023 | 104.6933
6 | 0.7887 | 0.00727 | -0.0232 | 108.4869
6.5 | 0.8431 | 0.00754 | -0.0235 | 111.817
7 | 0.8973 | 0.0078 | -0.0237 | 115.0385
7.5 | 0.9503 | 0.0081 | -0.0237 | 117.321
8 | 1.0029 | 0.00842 | -0.0236 | 119.1093
8.5 | 1.0547 | 0.00873 | -0.0235 | 120.8133
9 | 1.1046 | 0.00911 | -0.023 | 121.2514
9.5 | 1.154 | 0.00948 | -0.0225 | 121.73
10 | 1.2023 | 0.00985 | -0.0218 | 122.0609
10.5 | 1.2482 | 0.01028 | -0.0206 | 121.4202
11 | 1.2905 | 0.01078 | -0.0189 | 119.7124
11.5 | 1.3241 | 0.01125 | -0.0155 | 117.6978
12 | 1.352 | 0.0118 | -0.0112 | 114.5763
12.5 | 1.3827 | 0.01244 | -0.0079 | 111.1495
13 | 1.4125 | 0.0132 | -0.0047 | 107.0076
13.5 | 1.4417 | 0.01406 | -0.0016 | 102.5391
14 | 1.4651 | 0.01492 | 0.0024 | 98.1971
14.5 | 1.4992 | 0.01619 | 0.0035 | 92.6004
15 | 1.5266 | 0.01753 | 0.0059 | 87.085
15.5 | 1.5541 | 0.01893 | 0.008 | 82.0972
16 | 1.5805 | 0.02047 | 0.01 | 77.2106
16.5 | 1.6049 | 0.02222 | 0.0118 | 72.2277
17 | 1.6257 | 0.02427 | 0.0138 | 66.9839
17.5 | 1.6447 | 0.02657 | 0.0155 | 61.9006
18 | 1.6618 | 0.02914 | 0.0171 | 57.0281
18.5 | 1.6784 | 0.03191 | 0.0183 | 52.5979
19 | 1.6942 | 0.03483 | 0.0193 | 48.642
19.5 | 1.7074 | 0.03813 | 0.0201 | 44.7784
20 | 1.7194 | 0.04166 | 0.0206 | 41.2722

## 123. Re 14M Mach 0.10 (1)
BIGFOIL.COM POLAR EXPORT
NACA65-215 a=0.0
NACA65-215 a=0.0 |  |  |  | Cl Max: | 1.244 | at alpha= | 12.5 | deg
JavaFoil+Calcfoil stall+Eppler ext transition |  |  |  | L/D Max: | 115.001 | at alpha= | 6.5 | deg
Re: | 14000000 |  |  | Cd Min: | 0.00452 | at alpha= | -1 | deg
Mach: | 0.1 |  |  | Cl=0 at alpha= | -0.9918 | deg
|  |  |  | @ Cl=0.1, Cd= | 0.0045816
|  |  |  | @ Cl=0.4, Cd= | 0.005546
|  |  |  | @ Cl=0.6, Cd= | 0.006468
alpha (deg) | Cl | Cd | Cm | Cl/Cd
-18 | -0.691 | 0.14061 | 0.006 | -4.914
-17.5 | -0.718 | 0.13632 | 0.006 | -5.265
-17 | -0.744 | 0.12715 | 0.006 | -5.853
-16.5 | -0.779 | 0.10544 | 0.007 | -7.388
-16 | -0.806 | 0.09691 | 0.006 | -8.319
-15.5 | -0.831 | 0.08962 | 0.006 | -9.269
-15 | -0.867 | 0.07296 | 0.006 | -11.878
-14.5 | -0.994 | 0.02127 | 0.007 | -46.736
-14 | -1.02 | 0.01779 | 0.007 | -57.364
-13.5 | -1.035 | 0.01522 | 0.006 | -68.036
-13 | -1.036 | 0.01398 | 0.005 | -74.104
-12.5 | -1.033 | 0.01298 | 0.005 | -79.534
-12 | -1.023 | 0.01222 | 0.004 | -83.73
-11.5 | -1.01 | 0.01157 | 0.003 | -87.274
-11 | -0.993 | 0.0108 | 0.002 | -91.887
-10.5 | -0.97 | 0.01028 | 0.002 | -94.296
-10 | -0.943 | 0.00984 | 0.001 | -95.795
-9.5 | -0.912 | 0.00895 | 0 | -101.877
-9 | -0.877 | 0.0093 | -0.001 | -94.302
-8.5 | -0.837 | 0.00883 | -0.002 | -94.738
-8 | -0.793 | 0.0085 | -0.002 | -93.351
-7.5 | -0.747 | 0.0082 | -0.003 | -91.051
-7 | -0.698 | 0.00794 | -0.004 | -87.837
-6.5 | -0.646 | 0.00767 | -0.005 | -84.25
-6 | -0.593 | 0.00739 | -0.006 | -80.157
-5.5 | -0.537 | 0.00716 | -0.007 | -74.94
-5 | -0.48 | 0.00701 | -0.007 | -68.445
-4.5 | -0.422 | 0.0068 | -0.008 | -62.004
-4 | -0.363 | 0.00668 | -0.009 | -54.358
-3.5 | -0.304 | 0.00649 | -0.01 | -46.825
-3 | -0.244 | 0.00636 | -0.011 | -38.327
-2.5 | -0.183 | 0.00622 | -0.012 | -29.48
-2 | -0.123 | 0.00611 | -0.012 | -20.095
-1.5 | -0.062 | 0.00497 | -0.013 | -12.436
-1 | -0.001 | 0.00452 | -0.014 | -0.165
-0.5 | 0.06 | 0.00453 | -0.015 | 13.351
0 | 0.122 | 0.00461 | -0.016 | 26.418
0.5 | 0.183 | 0.00488 | -0.017 | 37.478
1 | 0.244 | 0.005 | -0.018 | 48.86
1.5 | 0.305 | 0.00515 | -0.019 | 59.228
2 | 0.366 | 0.00541 | -0.019 | 67.582
2.5 | 0.426 | 0.00565 | -0.02 | 75.523
3 | 0.487 | 0.00587 | -0.021 | 82.99
3.5 | 0.547 | 0.00615 | -0.022 | 88.927
4 | 0.607 | 0.00651 | -0.023 | 93.212
4.5 | 0.666 | 0.00703 | -0.024 | 94.694
5 | 0.724 | 0.00793 | -0.025 | 91.254
5.5 | 0.781 | 0.00822 | -0.025 | 95.066
6 | 0.835 | 0.00781 | -0.026 | 106.882
6.5 | 0.888 | 0.00772 | -0.027 | 115.001
7 | 0.938 | 0.00894 | -0.028 | 104.863
7.5 | 0.986 | 0.0093 | -0.029 | 106.04
8 | 1.032 | 0.00969 | -0.029 | 106.484
8.5 | 1.074 | 0.01014 | -0.03 | 105.902
9 | 1.114 | 0.0106 | -0.031 | 105.116
9.5 | 1.149 | 0.01117 | -0.032 | 102.928
10 | 1.178 | 0.01175 | -0.033 | 100.274
10.5 | 1.202 | 0.01234 | -0.033 | 97.387
11 | 1.221 | 0.01299 | -0.034 | 93.974
11.5 | 1.234 | 0.01376 | -0.035 | 89.717
12 | 1.242 | 0.01466 | -0.035 | 84.698
12.5 | 1.244 | 0.01552 | -0.036 | 80.2
13 | 1.242 | 0.01644 | -0.037 | 75.504
13.5 | 1.233 | 0.01771 | -0.038 | 69.623
14 | 1.219 | 0.0193 | -0.038 | 63.136
14.5 | 1.2 | 0.0211 | -0.039 | 56.878
15 | 1.17 | 0.02341 | -0.039 | 49.968
15.5 | 1.135 | 0.02617 | -0.04 | 43.355
16 | 1.091 | 0.03129 | -0.04 | 34.858
16.5 | 1.049 | 0.03526 | -0.04 | 29.767
17 | 1.002 | 0.04208 | -0.04 | 23.803
17.5 | 0.92 | 0.07012 | -0.037 | 13.121

## 124. Re 14M Mach 0.10 (2)
BIGFOIL.COM POLAR EXPORT
NACA65-215 a=0.0
NACA65-215 a=0.0 |  |  |  | Cl Max: | 1.7035 | at alpha= | 20 | deg
XFOIL ncrit=9 |  |  |  | L/D Max: | 121.437 | at alpha= | 10 | deg
Re: | 14000000 |  |  | Cd Min: | 0.04552 | at alpha= | 20 | deg
Mach: | 0.1 |  |  | Cl=0 at alpha= | -1.0765 | deg
|  |  |  | @ Cl=0.1, Cd= | 0.0039231
|  |  |  | @ Cl=0.4, Cd= | 0.0045874
|  |  |  | @ Cl=0.6, Cd= | 0.0061749
alpha (deg) | Cl | Cd | Cm | Cl/Cd
-20 | -1.6894 | 0.03009 | -0.0525 | -56.1449
-19.5 | -1.6738 | 0.02739 | -0.0509 | -61.1099
-19 | -1.6539 | 0.02512 | -0.0492 | -65.84
-18.5 | -1.6332 | 0.02304 | -0.0472 | -70.8854
-17.5 | -1.5824 | 0.0197 | -0.0431 | -80.3249
-17 | -1.5583 | 0.01841 | -0.04 | -84.6442
-16.5 | -1.5358 | 0.01696 | -0.0367 | -90.5542
-16 | -1.5082 | 0.01581 | -0.0336 | -95.3953
-15.5 | -1.481 | 0.01475 | -0.0302 | -100.4068
-15 | -1.4507 | 0.0139 | -0.0268 | -104.3669
-14.5 | -1.4204 | 0.01318 | -0.0231 | -107.7693
-14 | -1.3921 | 0.01257 | -0.0186 | -110.7478
-13.5 | -1.3532 | 0.01206 | -0.0159 | -112.2056
-13 | -1.3087 | 0.01156 | -0.0143 | -113.2093
-12.5 | -1.262 | 0.01109 | -0.013 | -113.7962
-12 | -1.2136 | 0.01064 | -0.012 | -114.0602
-11.5 | -1.1639 | 0.01023 | -0.0112 | -113.7732
-11 | -1.1145 | 0.00972 | -0.0103 | -114.6605
-10.5 | -1.0636 | 0.00928 | -0.0097 | -114.6121
-10 | -1.0114 | 0.00889 | -0.0093 | -113.7683
-9.5 | -0.9583 | 0.00853 | -0.009 | -112.3447
-9 | -0.9041 | 0.00823 | -0.009 | -109.8542
-8.5 | -0.8492 | 0.00794 | -0.009 | -106.9521
-8 | -0.7939 | 0.00768 | -0.0092 | -103.3724
-7.5 | -0.7386 | 0.00738 | -0.0093 | -100.0813
-7 | -0.6829 | 0.00711 | -0.0095 | -96.0478
-6.5 | -0.6264 | 0.00687 | -0.0098 | -91.179
-5.5 | -0.5122 | 0.00648 | -0.0108 | -79.0432
-5 | -0.4549 | 0.00626 | -0.0113 | -72.6677
-4.5 | -0.3972 | 0.0061 | -0.0119 | -65.1148
-4 | -0.339 | 0.00594 | -0.0125 | -57.0707
-3.5 | -0.281 | 0.00577 | -0.0132 | -48.7002
-3 | -0.2227 | 0.00564 | -0.0139 | -39.4858
-2.5 | -0.1643 | 0.00548 | -0.0146 | -29.9818
-2 | -0.1063 | 0.00531 | -0.0153 | -20.0188
-1.5 | -0.0487 | 0.00504 | -0.0159 | -9.6627
-1 | 0.0088 | 0.00475 | -0.0166 | 1.8526
0 | 0.1213 | 0.00373 | -0.0178 | 32.5201
0.5 | 0.1788 | 0.00345 | -0.0186 | 51.8261
1 | 0.2378 | 0.00347 | -0.0195 | 68.5303
1.5 | 0.2967 | 0.00359 | -0.0204 | 82.6462
2 | 0.3534 | 0.00402 | -0.021 | 87.9104
2.5 | 0.4076 | 0.00468 | -0.0212 | 87.094
3 | 0.4624 | 0.00519 | -0.0215 | 89.0944
3.5 | 0.5187 | 0.00554 | -0.022 | 93.6282
4 | 0.5733 | 0.00598 | -0.0222 | 95.8696
4.5 | 0.6281 | 0.00638 | -0.0224 | 98.4483
5 | 0.6826 | 0.00676 | -0.0226 | 100.9763
5.5 | 0.7381 | 0.00704 | -0.0229 | 104.8438
6 | 0.7933 | 0.0073 | -0.0232 | 108.6712
6.5 | 0.8479 | 0.00758 | -0.0233 | 111.8602
7 | 0.9025 | 0.00784 | -0.0235 | 115.1148
7.5 | 0.9557 | 0.00816 | -0.0234 | 117.1201
8 | 1.0086 | 0.00847 | -0.0233 | 119.0791
8.5 | 1.0605 | 0.0088 | -0.023 | 120.5114
9 | 1.1106 | 0.00919 | -0.0224 | 120.8487
9.5 | 1.1602 | 0.00956 | -0.0217 | 121.3598
10 | 1.2083 | 0.00995 | -0.0208 | 121.4372
10.5 | 1.2536 | 0.0104 | -0.0194 | 120.5385
11 | 1.2949 | 0.01092 | -0.0173 | 118.5806
11.5 | 1.3227 | 0.01141 | -0.0126 | 115.9246
12 | 1.3528 | 0.01202 | -0.0087 | 112.5458
12.5 | 1.3841 | 0.01272 | -0.0054 | 108.8129
13 | 1.4135 | 0.01357 | -0.0021 | 104.1636
13.5 | 1.4424 | 0.01452 | 0.0011 | 99.3388
14 | 1.4746 | 0.01551 | 0.0032 | 95.0741
14.5 | 1.5012 | 0.01681 | 0.0061 | 89.304
15 | 1.5295 | 0.01819 | 0.0084 | 84.0847
15.5 | 1.5564 | 0.01973 | 0.0106 | 78.8849
16 | 1.5821 | 0.02142 | 0.0126 | 73.8609
16.5 | 1.6049 | 0.02339 | 0.0147 | 68.6148
17 | 1.6224 | 0.0258 | 0.0168 | 62.8837
17.5 | 1.6414 | 0.02827 | 0.0185 | 58.0615
18 | 1.6608 | 0.03085 | 0.0198 | 53.8347
18.5 | 1.6766 | 0.03384 | 0.021 | 49.5449
19 | 1.6886 | 0.03728 | 0.0221 | 45.2951
19.5 | 1.6974 | 0.04117 | 0.0229 | 41.2291
20 | 1.7035 | 0.04552 | 0.0232 | 37.4231

## 125. Re 14M Mach 0.25 (1)
BIGFOIL.COM POLAR EXPORT
NACA65-215 a=0.0
NACA65-215 a=0.0 |  |  |  | Cl Max: | 1.19 | at alpha= | 11 | deg
JavaFoil+Calcfoil stall+Eppler ext transition |  |  |  | L/D Max: | 103.532 | at alpha= | 7.5 | deg
Re: | 14000000 |  |  | Cd Min: | 0.00452 | at alpha= | -1 | deg
Mach: | 0.25 |  |  | Cl=0 at alpha= | -0.99206 | deg
|  |  |  | @ Cl=0.1, Cd= | 0.0045822
|  |  |  | @ Cl=0.4, Cd= | 0.0055506
|  |  |  | @ Cl=0.6, Cd= | 0.0065356
alpha (deg) | Cl | Cd | Cm | Cl/Cd
-16.5 | -0.435 | 0.1376 | 0.005 | -3.159
-16 | -0.499 | 0.13169 | 0.005 | -3.787
-15.5 | -0.559 | 0.12587 | 0.004 | -4.437
-15 | -0.614 | 0.11517 | 0.004 | -5.328
-14.5 | -0.664 | 0.10626 | 0.004 | -6.245
-14 | -0.712 | 0.09068 | 0.004 | -7.849
-13.5 | -0.744 | 0.08409 | 0.004 | -8.846
-13 | -0.77 | 0.07422 | 0.004 | -10.368
-12.5 | -0.914 | 0.01716 | 0.005 | -53.289
-12 | -0.938 | 0.01414 | 0.004 | -66.344
-11.5 | -0.945 | 0.01306 | 0.003 | -72.331
-11 | -0.945 | 0.01203 | 0.002 | -78.606
-10.5 | -0.938 | 0.01118 | 0.002 | -83.915
-10 | -0.923 | 0.01051 | 0.001 | -87.835
-9.5 | -0.901 | 0.00996 | 0 | -90.458
-9 | -0.874 | 0.00849 | -0.001 | -102.978
-8.5 | -0.842 | 0.00931 | -0.002 | -90.367
-8 | -0.802 | 0.00885 | -0.002 | -90.602
-7.5 | -0.758 | 0.00852 | -0.003 | -88.947
-7 | -0.71 | 0.00821 | -0.004 | -86.551
-6.5 | -0.66 | 0.00785 | -0.005 | -83.993
-6 | -0.606 | 0.00763 | -0.006 | -79.455
-5.5 | -0.55 | 0.00736 | -0.007 | -74.675
-5 | -0.492 | 0.00713 | -0.008 | -69.007
-4.5 | -0.433 | 0.00691 | -0.008 | -62.648
-4 | -0.373 | 0.00678 | -0.009 | -54.969
-3.5 | -0.312 | 0.00657 | -0.01 | -47.437
-3 | -0.25 | 0.00647 | -0.011 | -38.711
-2.5 | -0.188 | 0.00632 | -0.012 | -29.825
-2 | -0.126 | 0.00621 | -0.013 | -20.311
-1.5 | -0.064 | 0.00498 | -0.014 | -12.755
-1 | -0.001 | 0.00452 | -0.015 | -0.169
-0.5 | 0.062 | 0.00454 | -0.015 | 13.682
0 | 0.125 | 0.00461 | -0.016 | 27.12
0.5 | 0.188 | 0.00493 | -0.017 | 38.16
1 | 0.251 | 0.00506 | -0.018 | 49.537
1.5 | 0.314 | 0.00521 | -0.019 | 60.234
2 | 0.376 | 0.00545 | -0.02 | 68.911
2.5 | 0.438 | 0.00571 | -0.021 | 76.691
3 | 0.5 | 0.00598 | -0.022 | 83.708
3.5 | 0.562 | 0.00633 | -0.023 | 88.83
4 | 0.623 | 0.00666 | -0.023 | 93.609
4.5 | 0.684 | 0.00721 | -0.024 | 94.842
5 | 0.743 | 0.00815 | -0.025 | 91.154
5.5 | 0.799 | 0.00781 | -0.026 | 102.386
6 | 0.854 | 0.00858 | -0.027 | 99.466
6.5 | 0.906 | 0.00892 | -0.028 | 101.558
7 | 0.956 | 0.00929 | -0.029 | 102.901
7.5 | 1.003 | 0.00969 | -0.029 | 103.532
8 | 1.047 | 0.01016 | -0.03 | 103.11
8.5 | 1.087 | 0.0107 | -0.031 | 101.6
9 | 1.122 | 0.01125 | -0.032 | 99.737
9.5 | 1.152 | 0.01188 | -0.033 | 97.042
10 | 1.173 | 0.0126 | -0.033 | 93.082
10.5 | 1.185 | 0.01334 | -0.034 | 88.853
11 | 1.19 | 0.01424 | -0.035 | 83.565
11.5 | 1.186 | 0.01524 | -0.036 | 77.802
12 | 1.173 | 0.01641 | -0.036 | 71.458
12.5 | 1.151 | 0.01773 | -0.037 | 64.875
13 | 1.118 | 0.01977 | -0.037 | 56.537
13.5 | 1.077 | 0.0218 | -0.038 | 49.38
14 | 1.025 | 0.02497 | -0.038 | 41.049
14.5 | 0.948 | 0.03523 | -0.038 | 26.905
15 | 0.805 | 0.08037 | -0.031 | 10.021
15.5 | 0.713 | 0.10941 | -0.025 | 6.519
16 | 0.642 | 0.11886 | -0.024 | 5.405

## 126. Re 14M Mach 0.25 (2)
BIGFOIL.COM POLAR EXPORT
NACA65-215 a=0.0
NACA65-215 a=0.0 |  |  |  | Cl Max: | 1.6414 | at alpha= | 19.5 | deg
XFOIL ncrit=9 |  |  |  | L/D Max: | 118.536 | at alpha= | 9 | deg
Re: | 14000000 |  |  | Cd Min: | 0.06729 | at alpha= | 20 | deg
Mach: | 0.25 |  |  | Cl=0 at alpha= | -1.0843 | deg
|  |  |  | @ Cl=0.1, Cd= | 0.003992
|  |  |  | @ Cl=0.4, Cd= | 0.0044137
|  |  |  | @ Cl=0.6, Cd= | 0.0061721
alpha (deg) | Cl | Cd | Cm | Cl/Cd
-20 | -1.5912 | 0.05314 | -0.0695 | -29.9435
-19.5 | -1.6007 | 0.04613 | -0.071 | -34.6998
-19 | -1.6066 | 0.04005 | -0.0712 | -40.1149
-17 | -1.5538 | 0.02548 | -0.0639 | -60.9812
-16.5 | -1.5324 | 0.02319 | -0.0606 | -66.0802
-16 | -1.5128 | 0.02086 | -0.0567 | -72.5216
-15.5 | -1.4902 | 0.01883 | -0.0527 | -79.1397
-15 | -1.4618 | 0.01724 | -0.0487 | -84.7912
-14.5 | -1.4308 | 0.01591 | -0.0446 | -89.9309
-14 | -1.3988 | 0.01474 | -0.0403 | -94.8982
-13.5 | -1.3651 | 0.01377 | -0.036 | -99.1358
-13 | -1.3317 | 0.01294 | -0.0312 | -102.9134
-12.5 | -1.3006 | 0.01226 | -0.0256 | -106.0848
-12 | -1.2545 | 0.01165 | -0.0227 | -107.6824
-11.5 | -1.2044 | 0.01111 | -0.0204 | -108.4068
-11 | -1.1526 | 0.01061 | -0.0185 | -108.6334
-10.5 | -1.1016 | 0.00998 | -0.0166 | -110.3808
-10 | -1.0482 | 0.00948 | -0.0152 | -110.5696
-9.5 | -0.9934 | 0.009 | -0.014 | -110.3778
-9 | -0.9375 | 0.0086 | -0.0132 | -109.0116
-8.5 | -0.8805 | 0.00824 | -0.0125 | -106.8568
-8 | -0.8228 | 0.00793 | -0.0121 | -103.7579
-7.5 | -0.7644 | 0.00763 | -0.0119 | -100.1835
-7 | -0.7065 | 0.00732 | -0.0117 | -96.5164
-6.5 | -0.6479 | 0.00703 | -0.0117 | -92.1622
-6 | -0.5888 | 0.0068 | -0.0118 | -86.5882
-5.5 | -0.5291 | 0.00659 | -0.0121 | -80.2883
-5 | -0.4695 | 0.00637 | -0.0124 | -73.7049
-4.5 | -0.4098 | 0.00617 | -0.0128 | -66.4182
-4 | -0.3495 | 0.006 | -0.0134 | -58.25
-3.5 | -0.2893 | 0.00584 | -0.014 | -49.5377
-3 | -0.229 | 0.00569 | -0.0146 | -40.246
-2.5 | -0.1686 | 0.00553 | -0.0153 | -30.4882
-2 | -0.1086 | 0.00535 | -0.016 | -20.2991
-1.5 | -0.0493 | 0.00508 | -0.0166 | -9.7047
-1 | 0.01 | 0.00477 | -0.0172 | 2.0964
-0.5 | 0.0686 | 0.00439 | -0.0179 | 15.6264
0 | 0.1254 | 0.00367 | -0.0184 | 34.1689
0.5 | 0.1852 | 0.00342 | -0.0192 | 54.152
1 | 0.2463 | 0.00346 | -0.0201 | 71.185
1.5 | 0.3075 | 0.00357 | -0.0211 | 86.1345
2 | 0.3661 | 0.00398 | -0.0217 | 91.9849
2.5 | 0.4216 | 0.00469 | -0.0219 | 89.8934
3 | 0.4776 | 0.00525 | -0.022 | 90.9714
4.5 | 0.6475 | 0.00653 | -0.0224 | 99.1577
5 | 0.7038 | 0.00691 | -0.0224 | 101.8524
5.5 | 0.7608 | 0.00722 | -0.0224 | 105.374
6 | 0.8179 | 0.00748 | -0.0225 | 109.3449
6.5 | 0.8744 | 0.00779 | -0.0223 | 112.2465
7 | 0.9302 | 0.00809 | -0.022 | 114.9815
7.5 | 0.9849 | 0.00844 | -0.0215 | 116.6943
8 | 1.0391 | 0.00878 | -0.0208 | 118.3485
8.5 | 1.0908 | 0.00921 | -0.0197 | 118.4365
9 | 1.1415 | 0.00963 | -0.0183 | 118.5358
9.5 | 1.1905 | 0.01005 | -0.0166 | 118.4577
10 | 1.2341 | 0.01055 | -0.0139 | 116.9763
10.5 | 1.2608 | 0.01115 | -0.0081 | 113.0762
11 | 1.2929 | 0.01187 | -0.0038 | 108.9217
11.5 | 1.3272 | 0.01265 | -0.0001 | 104.917
12 | 1.3603 | 0.01359 | 0.0036 | 100.0957
12.5 | 1.3927 | 0.01465 | 0.0071 | 95.0648
13 | 1.4194 | 0.01605 | 0.011 | 88.4361
13.5 | 1.4477 | 0.01738 | 0.0147 | 83.2969
14 | 1.485 | 0.01887 | 0.0162 | 78.6963
14.5 | 1.5124 | 0.02075 | 0.0191 | 72.8867
15 | 1.5385 | 0.02285 | 0.0217 | 67.3304
15.5 | 1.5596 | 0.02536 | 0.0244 | 61.4984
16 | 1.5823 | 0.02797 | 0.0267 | 56.5713
16.5 | 1.5998 | 0.03111 | 0.0288 | 51.424
17 | 1.6106 | 0.03491 | 0.0308 | 46.1358
17.5 | 1.6224 | 0.03889 | 0.0323 | 41.7177
18 | 1.6349 | 0.04299 | 0.0334 | 38.0298
18.5 | 1.6393 | 0.04806 | 0.0341 | 34.1094
19 | 1.64 | 0.05376 | 0.0341 | 30.506
19.5 | 1.6414 | 0.05978 | 0.0335 | 27.4573
20 | 1.6324 | 0.06729 | 0.0318 | 24.2592

## 127. Re 14M Mach 0.50 (1)
BIGFOIL.COM POLAR EXPORT
NACA65-215 a=0.0
NACA65-215 a=0.0 |  |  |  | Cl Max: | 1.156 | at alpha= | 20 | deg
JavaFoil+Calcfoil stall+Eppler ext transition |  |  |  | L/D Max: | 93.908 | at alpha= | 4 | deg
Re: | 14000000 |  |  | Cd Min: | 0.00463 | at alpha= | -0.5 | deg
Mach: | 0.5 |  |  | Cl=0 at alpha= | -0.99286 | deg
|  |  |  | @ Cl=0.1, Cd= | 0.004678
|  |  |  | @ Cl=0.4, Cd= | 0.0057615
|  |  |  | @ Cl=0.6, Cd= | 0.0068596
alpha (deg) | Cl | Cd | Cm | Cl/Cd
-20 | -1.052 | 0.16198 | 0.011 | -6.494
-19.5 | -1.024 | 0.15884 | 0.01 | -6.445
-19 | -0.995 | 0.15774 | 0.009 | -6.306
-18.5 | -0.967 | 0.15039 | 0.009 | -6.429
-18 | -0.947 | 0.13066 | 0.009 | -7.246
-17.5 | -0.918 | 0.12614 | 0.008 | -7.279
-17 | -0.888 | 0.12325 | 0.008 | -7.202
-16.5 | -0.86 | 0.11811 | 0.007 | -7.281
-16 | -0.834 | 0.10989 | 0.007 | -7.585
-15.5 | -0.807 | 0.10823 | 0.006 | -7.457
-15 | -0.781 | 0.1003 | 0.006 | -7.783
-14.5 | -0.76 | 0.08823 | 0.006 | -8.613
-14 | -0.741 | 0.07692 | 0.006 | -9.631
-13.5 | -0.806 | 0.02477 | 0.007 | -32.531
-13 | -0.667 | 0.08906 | 0.003 | -7.492
-12.5 | -0.642 | 0.0801 | 0.003 | -8.014
-12 | -0.634 | 0.06002 | 0.003 | -10.557
-11.5 | -0.693 | 0.01767 | 0.003 | -39.208
-11 | -0.669 | 0.01483 | 0.003 | -45.109
-10.5 | -0.53 | 0.06567 | 0.001 | -8.076
-10 | -0.5 | 0.06584 | 0 | -7.597
-9.5 | -0.477 | 0.05653 | 0 | -8.429
-9 | -0.54 | 0.01247 | -0.001 | -43.296
-8.5 | -0.51 | 0.01136 | -0.002 | -44.901
-8 | -0.389 | 0.0516 | -0.001 | -7.548
-7.5 | -0.671 | 0.01054 | -0.004 | -63.646
-7 | -0.705 | 0.00954 | -0.005 | -73.922
-6.5 | -0.688 | 0.00898 | -0.006 | -76.6
-6 | -0.651 | 0.00879 | -0.007 | -74.096
-5.5 | -0.598 | 0.00829 | -0.007 | -72.143
-5 | -0.54 | 0.00793 | -0.008 | -68.094
-4.5 | -0.478 | 0.00763 | -0.009 | -62.673
-4 | -0.413 | 0.00729 | -0.01 | -56.677
-3.5 | -0.347 | 0.00705 | -0.011 | -49.17
-3 | -0.279 | 0.00684 | -0.012 | -40.812
-2.5 | -0.21 | 0.00664 | -0.013 | -31.641
-2 | -0.141 | 0.00653 | -0.014 | -21.546
-1.5 | -0.071 | 0.00512 | -0.015 | -13.861
-1 | -0.001 | 0.00469 | -0.016 | -0.182
-0.5 | 0.069 | 0.00463 | -0.017 | 15
0 | 0.14 | 0.00474 | -0.018 | 29.526
0.5 | 0.21 | 0.00506 | -0.019 | 41.576
1 | 0.28 | 0.00526 | -0.02 | 53.308
1.5 | 0.351 | 0.00552 | -0.021 | 63.578
2 | 0.42 | 0.00586 | -0.022 | 71.658
2.5 | 0.489 | 0.00611 | -0.023 | 80.15
3 | 0.559 | 0.00654 | -0.024 | 85.498
3.5 | 0.627 | 0.00707 | -0.025 | 88.677
4 | 0.691 | 0.00736 | -0.026 | 93.908
4.5 | 0.754 | 0.00857 | -0.027 | 88.002
5 | 0.816 | 0.00909 | -0.028 | 89.737
5.5 | 0.875 | 0.00958 | -0.029 | 91.339
6 | 0.928 | 0.01007 | -0.03 | 92.139
6.5 | 0.975 | 0.01069 | -0.031 | 91.19
7 | 1.011 | 0.01141 | -0.032 | 88.631
7.5 | 1.032 | 0.01232 | -0.032 | 83.762
8 | 1.024 | 0.01339 | -0.033 | 76.489
8.5 | 0.943 | 0.01471 | -0.034 | 64.098
9 | 0.665 | 0.01657 | -0.035 | 40.122
9.5 | 0.582 | 0.0621 | -0.019 | 9.372
10 | 0.728 | 0.01786 | -0.037 | 40.77
10.5 | 0.757 | 0.01963 | -0.037 | 38.58
11 | 0.758 | 0.03017 | -0.036 | 25.117
11.5 | 0.765 | 0.04061 | -0.035 | 18.835
12 | 0.848 | 0.02312 | -0.04 | 36.685
12.5 | 0.869 | 0.02769 | -0.04 | 31.394
13 | 0.878 | 0.03755 | -0.039 | 23.377
13.5 | 0.932 | 0.02897 | -0.042 | 32.174
14 | 0.948 | 0.03625 | -0.042 | 26.14
14.5 | 0.96 | 0.04598 | -0.041 | 20.874
15 | 0.926 | 0.08123 | -0.036 | 11.401
15.5 | 0.915 | 0.11014 | -0.029 | 8.311
16 | 0.949 | 0.11115 | -0.032 | 8.538
16.5 | 0.988 | 0.10879 | -0.035 | 9.08
17 | 1.001 | 0.12778 | -0.032 | 7.831
17.5 | 1.022 | 0.14058 | -0.032 | 7.27
18 | 1.051 | 0.14712 | -0.033 | 7.143
18.5 | 1.082 | 0.15018 | -0.034 | 7.203
19 | 1.108 | 0.15989 | -0.035 | 6.927
19.5 | 1.13 | 0.17457 | -0.035 | 6.474
20 | 1.156 | 0.1894 | -0.035 | 6.106

## 128. Re 14M Mach 0.50 (2)
BIGFOIL.COM POLAR EXPORT
NACA65-215 a=0.0
NACA65-215 a=0.0 |  |  |  | Cl Max: | 1.2177 | at alpha= | 10 | deg
XFOIL ncrit=9 |  |  |  | L/D Max: | 109.716 | at alpha= | 2 | deg
Re: | 14000000 |  |  | Cd Min: | 0.10438 | at alpha= | -13 | deg
Mach: | 0.5 |  |  | Cl=0 at alpha= | -1.1244 | deg
|  |  |  | @ Cl=0.1, Cd= | 0.0041284
|  |  |  | @ Cl=0.4, Cd= | 0.0037773
|  |  |  | @ Cl=0.6, Cd= | 0.0059635
alpha (deg) | Cl | Cd | Cm | Cl/Cd
-13 | -0.6207 | 0.10438 | -0.036 | -5.9465
-12.5 | -0.6406 | 0.09062 | -0.0454 | -7.0691
-12 | -0.6514 | 0.07668 | -0.0552 | -8.495
-11.5 | -0.6812 | 0.06191 | -0.0666 | -11.0031
-11 | -0.7124 | 0.05121 | -0.0728 | -13.9113
-10.5 | -0.753 | 0.04173 | -0.0756 | -18.0446
-10 | -0.7874 | 0.03435 | -0.0743 | -22.9229
-9.5 | -0.8231 | 0.02787 | -0.0695 | -29.5335
-9 | -0.8489 | 0.02254 | -0.0618 | -37.6619
-8.5 | -0.8695 | 0.01729 | -0.0518 | -50.2892
-8 | -0.8733 | 0.01256 | -0.0415 | -69.5303
-7.5 | -0.8487 | 0.01003 | -0.0329 | -84.6162
-7 | -0.7988 | 0.0088 | -0.0274 | -90.7727
-6.5 | -0.7365 | 0.0081 | -0.024 | -90.9259
-6 | -0.6708 | 0.00755 | -0.0215 | -88.8477
-5.5 | -0.6024 | 0.00718 | -0.02 | -83.8997
-5 | -0.5331 | 0.00687 | -0.019 | -77.5983
-4.5 | -0.4636 | 0.0066 | -0.0184 | -70.2424
-4 | -0.3947 | 0.00635 | -0.0181 | -62.1575
-3.5 | -0.3251 | 0.00613 | -0.0181 | -53.0343
-3 | -0.2558 | 0.00593 | -0.0184 | -43.1366
-2.5 | -0.1865 | 0.00577 | -0.0188 | -32.3224
-2 | -0.1175 | 0.00557 | -0.0193 | -21.0952
-1 | 0.0167 | 0.00492 | -0.0203 | 3.3943
-0.5 | 0.0816 | 0.00438 | -0.0207 | 18.6301
0 | 0.1445 | 0.00352 | -0.0209 | 41.0511
0.5 | 0.2144 | 0.00343 | -0.022 | 62.5073
1 | 0.2851 | 0.00349 | -0.0231 | 81.6905
1.5 | 0.3556 | 0.00361 | -0.0242 | 98.5042
2 | 0.4246 | 0.00387 | -0.025 | 109.7158
2.5 | 0.4855 | 0.00468 | -0.0246 | 103.7393
3 | 0.5452 | 0.00549 | -0.0238 | 99.3078
3.5 | 0.6077 | 0.00603 | -0.0232 | 100.7794
4 | 0.667 | 0.00668 | -0.0219 | 99.8503
4.5 | 0.7262 | 0.00728 | -0.0203 | 99.7527
5 | 0.7883 | 0.00768 | -0.019 | 102.6432
5.5 | 0.8506 | 0.00806 | -0.0174 | 105.5335
6 | 0.9109 | 0.00846 | -0.0152 | 107.6714
6.5 | 0.9665 | 0.00895 | -0.012 | 107.9888
7 | 1.0057 | 0.00946 | -0.0057 | 106.3108
7.5 | 1.0462 | 0.01021 | 0.0001 | 102.4682
8 | 1.0877 | 0.01118 | 0.0054 | 97.2898
8.5 | 1.1277 | 0.0124 | 0.0108 | 90.9435
9 | 1.1678 | 0.01379 | 0.0161 | 84.6846
9.5 | 1.2022 | 0.01562 | 0.0219 | 76.9654
10 | 1.2177 | 0.01847 | 0.0287 | 65.9285
10.5 | 1.214 | 0.02253 | 0.0359 | 53.8837
11 | 1.1912 | 0.0281 | 0.0424 | 42.3915
11.5 | 1.1628 | 0.03484 | 0.047 | 33.3754
12 | 1.1316 | 0.04282 | 0.049 | 26.4269
12.5 | 1.0973 | 0.05222 | 0.0484 | 21.013
13 | 1.065 | 0.06261 | 0.0453 | 17.0101
13.5 | 1.0388 | 0.07572 | 0.0363 | 13.719

## 129. Re 16M Mach 0.00 (1)
BIGFOIL.COM POLAR EXPORT
NACA65-215 a=0.0
NACA65-215 a=0.0 |  |  |  | Cl Max: | 1.257 | at alpha= | 12.5 | deg
JavaFoil+Calcfoil stall+Eppler ext transition |  |  |  | L/D Max: | 120.191 | at alpha= | 7 | deg
Re: | 16000000 |  |  | Cd Min: | 0.00462 | at alpha= | -0.5 | deg
Mach: | 0 |  |  | Cl=0 at alpha= | -0.9918 | deg
|  |  |  | @ Cl=0.1, Cd= | 0.0047708
|  |  |  | @ Cl=0.4, Cd= | 0.00555
|  |  |  | @ Cl=0.6, Cd= | 0.006448
alpha (deg) | Cl | Cd | Cm | Cl/Cd
-18.5 | -0.715 | 0.14429 | 0.007 | -4.956
-18 | -0.739 | 0.13768 | 0.007 | -5.367
-17.5 | -0.762 | 0.13301 | 0.006 | -5.728
-17 | -0.786 | 0.12217 | 0.006 | -6.434
-16.5 | -0.827 | 0.09359 | 0.007 | -8.838
-16 | -0.864 | 0.07581 | 0.007 | -11.4
-15.5 | -0.942 | 0.03908 | 0.008 | -24.11
-15 | -1.003 | 0.02204 | 0.008 | -45.509
-14.5 | -1.029 | 0.01847 | 0.007 | -55.684
-14 | -1.045 | 0.01665 | 0.007 | -62.742
-13.5 | -1.057 | 0.01418 | 0.006 | -74.523
-13 | -1.054 | 0.01318 | 0.005 | -79.919
-12.5 | -1.045 | 0.01256 | 0.005 | -83.216
-12 | -1.034 | 0.01167 | 0.004 | -88.632
-11.5 | -1.018 | 0.01113 | 0.003 | -91.485
-11 | -0.999 | 0.01044 | 0.002 | -95.616
-10.5 | -0.974 | 0.01005 | 0.002 | -96.859
-10 | -0.946 | 0.0086 | 0.001 | -109.944
-9.5 | -0.914 | 0.00937 | 0 | -97.579
-9 | -0.876 | 0.009 | -0.001 | -97.394
-8.5 | -0.835 | 0.00857 | -0.002 | -97.46
-8 | -0.791 | 0.00826 | -0.002 | -95.761
-7.5 | -0.744 | 0.00798 | -0.003 | -93.267
-7 | -0.695 | 0.00773 | -0.004 | -89.983
-6.5 | -0.644 | 0.00744 | -0.005 | -86.51
-6 | -0.59 | 0.00722 | -0.006 | -81.765
-5.5 | -0.535 | 0.00707 | -0.006 | -75.643
-5 | -0.478 | 0.00685 | -0.007 | -69.711
-4.5 | -0.42 | 0.00671 | -0.008 | -62.605
-4 | -0.361 | 0.00652 | -0.009 | -55.463
-3.5 | -0.302 | 0.00642 | -0.01 | -47.055
-3 | -0.243 | 0.00624 | -0.011 | -38.873
-2.5 | -0.183 | 0.00615 | -0.012 | -29.673
-2 | -0.122 | 0.00608 | -0.012 | -20.075
-1.5 | -0.062 | 0.00518 | -0.013 | -11.867
-1 | -0.001 | 0.00488 | -0.014 | -0.152
-0.5 | 0.06 | 0.00462 | -0.015 | 13.01
0 | 0.121 | 0.00485 | -0.016 | 24.979
0.5 | 0.182 | 0.00493 | -0.017 | 36.904
1 | 0.243 | 0.00507 | -0.018 | 47.939
1.5 | 0.304 | 0.00526 | -0.018 | 57.749
2 | 0.364 | 0.00543 | -0.019 | 67.019
2.5 | 0.424 | 0.00563 | -0.02 | 75.306
3 | 0.485 | 0.00588 | -0.021 | 82.486
3.5 | 0.544 | 0.00614 | -0.022 | 88.732
4 | 0.604 | 0.00647 | -0.023 | 93.376
4.5 | 0.662 | 0.00698 | -0.024 | 94.902
5 | 0.721 | 0.00767 | -0.024 | 94.006
5.5 | 0.777 | 0.00794 | -0.025 | 97.936
6 | 0.833 | 0.00827 | -0.026 | 100.742
6.5 | 0.885 | 0.00793 | -0.027 | 111.655
7 | 0.935 | 0.00778 | -0.028 | 120.191
7.5 | 0.984 | 0.00902 | -0.029 | 109.01
8 | 1.029 | 0.00942 | -0.029 | 109.255
8.5 | 1.073 | 0.00983 | -0.03 | 109.13
9 | 1.113 | 0.0103 | -0.031 | 108.076
9.5 | 1.149 | 0.01078 | -0.032 | 106.569
10 | 1.179 | 0.01134 | -0.032 | 104.032
10.5 | 1.205 | 0.01188 | -0.033 | 101.403
11 | 1.225 | 0.01248 | -0.034 | 98.203
11.5 | 1.241 | 0.01317 | -0.035 | 94.215
12 | 1.251 | 0.01403 | -0.035 | 89.139
12.5 | 1.257 | 0.0148 | -0.036 | 84.876
13 | 1.257 | 0.01573 | -0.037 | 79.907
13.5 | 1.252 | 0.01682 | -0.037 | 74.475
14 | 1.242 | 0.01823 | -0.038 | 68.146
14.5 | 1.228 | 0.01987 | -0.039 | 61.801
15 | 1.204 | 0.02151 | -0.039 | 55.988
15.5 | 1.174 | 0.02404 | -0.04 | 48.857
16 | 1.141 | 0.02687 | -0.04 | 42.456
16.5 | 1.104 | 0.03048 | -0.04 | 36.22
17 | 1.067 | 0.03393 | -0.041 | 31.44
17.5 | 1.026 | 0.03894 | -0.041 | 26.341

## 130. Re 16M Mach 0.00 (2)
BIGFOIL.COM POLAR EXPORT
NACA65-215 a=0.0
NACA65-215 a=0.0 |  |  |  | Cl Max: | 1.7278 | at alpha= | 20 | deg
XFOIL ncrit=9 |  |  |  | L/D Max: | 125.187 | at alpha= | 10 | deg
Re: | 16000000 |  |  | Cd Min: | 0.04083 | at alpha= | 20 | deg
Mach: | 0 |  |  | Cl=0 at alpha= | -1.075 | deg
|  |  |  | @ Cl=0.1, Cd= | 0.0041635
|  |  |  | @ Cl=0.4, Cd= | 0.0047012
|  |  |  | @ Cl=0.6, Cd= | 0.0061153
alpha (deg) | Cl | Cd | Cm | Cl/Cd
-20 | -1.7085 | 0.02658 | -0.0472 | -64.2777
-19.5 | -1.6897 | 0.02438 | -0.0456 | -69.3068
-19 | -1.6682 | 0.02248 | -0.0437 | -74.2082
-18 | -1.6195 | 0.01929 | -0.0397 | -83.9554
-17.5 | -1.5949 | 0.01808 | -0.037 | -88.2135
-17 | -1.5679 | 0.01696 | -0.0344 | -92.4469
-16.5 | -1.5437 | 0.01572 | -0.0312 | -98.1997
-16 | -1.516 | 0.01474 | -0.0281 | -102.8494
-15.5 | -1.489 | 0.01382 | -0.0246 | -107.7424
-15 | -1.4598 | 0.0131 | -0.021 | -111.4351
-14.5 | -1.4329 | 0.0125 | -0.0166 | -114.632
-14 | -1.3957 | 0.012 | -0.0139 | -116.3083
-13.5 | -1.3521 | 0.01151 | -0.0124 | -117.4718
-13 | -1.3064 | 0.01104 | -0.0112 | -118.3333
-12.5 | -1.2591 | 0.01061 | -0.0103 | -118.6711
-12 | -1.2103 | 0.01021 | -0.0096 | -118.5406
-11.5 | -1.1603 | 0.00982 | -0.0091 | -118.1568
-11 | -1.11 | 0.00941 | -0.0086 | -117.9596
-10.5 | -1.0592 | 0.00899 | -0.0082 | -117.8198
-10 | -1.0072 | 0.00861 | -0.0079 | -116.9803
-9.5 | -0.9544 | 0.00826 | -0.0078 | -115.5448
-9 | -0.9005 | 0.00797 | -0.0079 | -112.9862
-8.5 | -0.8458 | 0.00771 | -0.0081 | -109.7017
-7.5 | -0.7355 | 0.00719 | -0.0086 | -102.2949
-7 | -0.6801 | 0.00693 | -0.0089 | -98.1385
-6.5 | -0.624 | 0.0067 | -0.0093 | -93.1343
-6 | -0.5673 | 0.00651 | -0.0098 | -87.1429
-5.5 | -0.5102 | 0.00633 | -0.0104 | -80.6003
-5 | -0.4532 | 0.00613 | -0.0109 | -73.9315
-4.5 | -0.3958 | 0.00595 | -0.0116 | -66.521
-4 | -0.3379 | 0.00581 | -0.0123 | -58.1583
-3.5 | -0.2802 | 0.00566 | -0.0129 | -49.5053
-3 | -0.2221 | 0.00552 | -0.0137 | -40.2355
-2.5 | -0.1641 | 0.0054 | -0.0144 | -30.3889
-2 | -0.1062 | 0.00522 | -0.0151 | -20.3448
-1.5 | -0.0487 | 0.005 | -0.0158 | -9.74
-1 | 0.0086 | 0.00473 | -0.0165 | 1.8182
-0.5 | 0.0659 | 0.00443 | -0.0172 | 14.8758
0 | 0.1222 | 0.00399 | -0.0179 | 30.6266
0.5 | 0.1778 | 0.00346 | -0.0185 | 51.3873
1 | 0.2362 | 0.00349 | -0.0193 | 67.6791
1.5 | 0.2941 | 0.00367 | -0.0202 | 80.1362
2 | 0.35 | 0.00412 | -0.0207 | 84.9515
2.5 | 0.4042 | 0.00475 | -0.021 | 85.0947
3 | 0.4596 | 0.00517 | -0.0215 | 88.8975
4 | 0.5705 | 0.00591 | -0.0223 | 96.5313
4.5 | 0.6251 | 0.00629 | -0.0225 | 99.38
5 | 0.68 | 0.00661 | -0.0228 | 102.8744
5.5 | 0.7353 | 0.00688 | -0.0232 | 106.875
6 | 0.7905 | 0.00713 | -0.0235 | 110.8696
6.5 | 0.845 | 0.0074 | -0.0238 | 114.1892
7 | 0.8995 | 0.00764 | -0.024 | 117.7356
7.5 | 0.9527 | 0.00796 | -0.0241 | 119.6859
8 | 1.0057 | 0.00823 | -0.0241 | 122.1993
8.5 | 1.0576 | 0.00856 | -0.024 | 123.5514
9 | 1.1079 | 0.00894 | -0.0236 | 123.9262
9.5 | 1.1581 | 0.00927 | -0.0232 | 124.9299
10 | 1.2068 | 0.00964 | -0.0225 | 125.1867
10.5 | 1.2529 | 0.01008 | -0.0214 | 124.2956
11 | 1.2963 | 0.01056 | -0.0199 | 122.7557
11.5 | 1.3371 | 0.011 | -0.0179 | 121.5545
12 | 1.3638 | 0.01148 | -0.0132 | 118.7979
12.5 | 1.3935 | 0.01209 | -0.0095 | 115.2605
13 | 1.422 | 0.01287 | -0.006 | 110.4895
13.5 | 1.451 | 0.01372 | -0.0028 | 105.758
14 | 1.4785 | 0.01466 | 0.0003 | 100.8527
14.5 | 1.5087 | 0.01567 | 0.0025 | 96.2795
15 | 1.5378 | 0.01688 | 0.0048 | 91.1019
15.5 | 1.5653 | 0.01823 | 0.007 | 85.864
16 | 1.5913 | 0.01977 | 0.0091 | 80.4906
16.5 | 1.6149 | 0.02152 | 0.0111 | 75.0418
17 | 1.635 | 0.02358 | 0.0132 | 69.3384
17.5 | 1.654 | 0.02584 | 0.015 | 64.0093
18 | 1.6734 | 0.02821 | 0.0165 | 59.3194
18.5 | 1.6921 | 0.03075 | 0.0177 | 55.0276
19 | 1.708 | 0.03361 | 0.0189 | 50.8182
19.5 | 1.718 | 0.03713 | 0.0198 | 46.2699
20 | 1.7278 | 0.04083 | 0.0205 | 42.3169

## 131. Re 16M Mach 0.10 (1)
BIGFOIL.COM POLAR EXPORT
NACA65-215 a=0.0
NACA65-215 a=0.0 |  |  |  | Cl Max: | 1.246 | at alpha= | 12.5 | deg
JavaFoil+Calcfoil stall+Eppler ext transition |  |  |  | L/D Max: | 111.426 | at alpha= | 6.5 | deg
Re: | 16000000 |  |  | Cd Min: | 0.00461 | at alpha= | -0.5 | deg
Mach: | 0.1 |  |  | Cl=0 at alpha= | -0.9918 | deg
|  |  |  | @ Cl=0.1, Cd= | 0.0047648
|  |  |  | @ Cl=0.4, Cd= | 0.005563
|  |  |  | @ Cl=0.6, Cd= | 0.0064462
alpha (deg) | Cl | Cd | Cm | Cl/Cd
-18 | -0.691 | 0.14077 | 0.006 | -4.911
-17.5 | -0.718 | 0.13558 | 0.006 | -5.295
-17 | -0.744 | 0.12728 | 0.006 | -5.846
-16.5 | -0.769 | 0.1195 | 0.005 | -6.436
-16 | -0.81 | 0.09297 | 0.007 | -8.716
-15.5 | -0.816 | 0.10491 | 0.005 | -7.774
-15 | -0.929 | 0.03871 | 0.007 | -23.992
-14.5 | -0.996 | 0.02063 | 0.007 | -48.273
-14 | -1.024 | 0.01689 | 0.007 | -60.615
-13.5 | -1.036 | 0.01486 | 0.006 | -69.761
-13 | -1.038 | 0.01355 | 0.005 | -76.6
-12.5 | -1.033 | 0.01285 | 0.005 | -80.347
-12 | -1.025 | 0.0119 | 0.004 | -86.162
-11.5 | -1.011 | 0.01127 | 0.003 | -89.715
-11 | -0.994 | 0.01058 | 0.002 | -93.912
-10.5 | -0.971 | 0.01005 | 0.002 | -96.576
-10 | -0.944 | 0.00869 | 0.001 | -108.614
-9.5 | -0.914 | 0.00952 | 0 | -95.983
-9 | -0.877 | 0.00902 | -0.001 | -97.283
-8.5 | -0.837 | 0.00867 | -0.002 | -96.529
-8 | -0.793 | 0.00836 | -0.002 | -94.88
-7.5 | -0.747 | 0.00805 | -0.003 | -92.782
-7 | -0.698 | 0.00779 | -0.004 | -89.593
-6.5 | -0.646 | 0.00752 | -0.005 | -85.927
-6 | -0.593 | 0.00728 | -0.006 | -81.418
-5.5 | -0.537 | 0.00706 | -0.007 | -76.086
-5 | -0.48 | 0.0069 | -0.007 | -69.567
-4.5 | -0.422 | 0.0067 | -0.008 | -63.017
-4 | -0.363 | 0.00658 | -0.009 | -55.22
-3.5 | -0.304 | 0.00641 | -0.01 | -47.411
-3 | -0.244 | 0.0063 | -0.011 | -38.714
-2.5 | -0.183 | 0.00615 | -0.012 | -29.801
-2 | -0.123 | 0.00606 | -0.012 | -20.265
-1.5 | -0.062 | 0.00516 | -0.013 | -11.986
-1 | -0.001 | 0.00492 | -0.014 | -0.151
-0.5 | 0.06 | 0.00461 | -0.015 | 13.128
0 | 0.122 | 0.00485 | -0.016 | 25.083
0.5 | 0.183 | 0.00494 | -0.017 | 37.012
1 | 0.244 | 0.00505 | -0.018 | 48.357
1.5 | 0.305 | 0.00527 | -0.019 | 57.961
2 | 0.366 | 0.00541 | -0.019 | 67.559
2.5 | 0.426 | 0.00568 | -0.02 | 75.098
3 | 0.487 | 0.00593 | -0.021 | 82.082
3.5 | 0.547 | 0.00619 | -0.022 | 88.369
4 | 0.607 | 0.00648 | -0.023 | 93.663
4.5 | 0.666 | 0.00732 | -0.024 | 90.929
5 | 0.724 | 0.00774 | -0.025 | 93.502
5.5 | 0.781 | 0.00805 | -0.025 | 97.073
6 | 0.837 | 0.00839 | -0.026 | 99.777
6.5 | 0.888 | 0.00797 | -0.027 | 111.426
7 | 0.939 | 0.00875 | -0.028 | 107.309
7.5 | 0.987 | 0.00908 | -0.029 | 108.693
8 | 1.033 | 0.00949 | -0.03 | 108.806
8.5 | 1.075 | 0.00994 | -0.03 | 108.189
9 | 1.115 | 0.01039 | -0.031 | 107.262
9.5 | 1.151 | 0.01091 | -0.032 | 105.491
10 | 1.179 | 0.01148 | -0.033 | 102.75
10.5 | 1.203 | 0.01205 | -0.033 | 99.902
11 | 1.222 | 0.01273 | -0.034 | 95.982
11.5 | 1.236 | 0.01339 | -0.035 | 92.258
12 | 1.243 | 0.01427 | -0.036 | 87.096
12.5 | 1.246 | 0.01509 | -0.036 | 82.549
13 | 1.243 | 0.01605 | -0.037 | 77.429
13.5 | 1.235 | 0.0172 | -0.038 | 71.782
14 | 1.22 | 0.01873 | -0.038 | 65.172
14.5 | 1.202 | 0.02044 | -0.039 | 58.782
15 | 1.172 | 0.02265 | -0.039 | 51.738
15.5 | 1.137 | 0.02523 | -0.04 | 45.056
16 | 1.098 | 0.02864 | -0.04 | 38.326
16.5 | 1.056 | 0.03254 | -0.04 | 32.444
17 | 1.011 | 0.03768 | -0.041 | 26.822
17.5 | 0.933 | 0.06183 | -0.038 | 15.082

## 132. Re 16M Mach 0.10 (2)
BIGFOIL.COM POLAR EXPORT
NACA65-215 a=0.0
NACA65-215 a=0.0 |  |  |  | Cl Max: | 1.7168 | at alpha= | 20 | deg
XFOIL ncrit=9 |  |  |  | L/D Max: | 124.548 | at alpha= | 10 | deg
Re: | 16000000 |  |  | Cd Min: | 0.04416 | at alpha= | 20 | deg
Mach: | 0.1 |  |  | Cl=0 at alpha= | -1.0764 | deg
|  |  |  | @ Cl=0.1, Cd= | 0.0041688
|  |  |  | @ Cl=0.4, Cd= | 0.0046715
|  |  |  | @ Cl=0.6, Cd= | 0.0061168
alpha (deg) | Cl | Cd | Cm | Cl/Cd
-20 | -1.7076 | 0.02867 | -0.0519 | -59.5605
-19.5 | -1.6898 | 0.02621 | -0.0502 | -64.4716
-19 | -1.6701 | 0.02399 | -0.0484 | -69.6165
-18.5 | -1.6477 | 0.02207 | -0.0463 | -74.6579
-18 | -1.6232 | 0.02038 | -0.0441 | -79.6467
-17.5 | -1.5984 | 0.019 | -0.0415 | -84.1263
-17 | -1.5718 | 0.01775 | -0.0387 | -88.5521
-16.5 | -1.5456 | 0.0165 | -0.0357 | -93.6727
-16 | -1.518 | 0.0154 | -0.0325 | -98.5714
-15.5 | -1.491 | 0.01435 | -0.0289 | -103.9024
-15 | -1.4611 | 0.01353 | -0.0253 | -107.9897
-14.5 | -1.4331 | 0.0128 | -0.0211 | -111.9609
-14 | -1.4036 | 0.01226 | -0.0167 | -114.4861
-13.5 | -1.3607 | 0.01173 | -0.0148 | -116.0017
-13 | -1.3152 | 0.01123 | -0.0133 | -117.1149
-12.5 | -1.2678 | 0.01077 | -0.0121 | -117.7159
-12 | -1.2188 | 0.01035 | -0.0112 | -117.7585
-11.5 | -1.1685 | 0.00994 | -0.0105 | -117.5553
-11 | -1.1176 | 0.00954 | -0.0098 | -117.1488
-10.5 | -1.0664 | 0.0091 | -0.0092 | -117.1868
-10 | -1.014 | 0.00871 | -0.0089 | -116.4179
-9.5 | -0.9609 | 0.00834 | -0.0086 | -115.2158
-9 | -0.9067 | 0.00803 | -0.0086 | -112.9141
-8.5 | -0.8516 | 0.00776 | -0.0086 | -109.7423
-8 | -0.7961 | 0.0075 | -0.0088 | -106.1467
-7.5 | -0.7403 | 0.00724 | -0.009 | -102.2514
-7 | -0.6844 | 0.00696 | -0.0093 | -98.3333
-6.5 | -0.6279 | 0.00672 | -0.0096 | -93.4375
-6 | -0.5708 | 0.00653 | -0.0101 | -87.4119
-5.5 | -0.5133 | 0.00634 | -0.0106 | -80.9621
-5 | -0.4559 | 0.00615 | -0.0111 | -74.1301
-4.5 | -0.3981 | 0.00597 | -0.0117 | -66.6834
-4 | -0.3399 | 0.00582 | -0.0124 | -58.4021
-3.5 | -0.2818 | 0.00567 | -0.0131 | -49.7002
-3 | -0.2233 | 0.00553 | -0.0138 | -40.3797
-2.5 | -0.1649 | 0.00541 | -0.0145 | -30.4806
-2 | -0.1066 | 0.00523 | -0.0153 | -20.3824
-1.5 | -0.0488 | 0.00501 | -0.0159 | -9.7405
-1 | 0.0088 | 0.00474 | -0.0166 | 1.8565
-0.5 | 0.0664 | 0.00443 | -0.0173 | 14.9887
0 | 0.123 | 0.00399 | -0.018 | 30.8271
0.5 | 0.1789 | 0.00345 | -0.0186 | 51.8551
1 | 0.2377 | 0.00349 | -0.0195 | 68.1089
1.5 | 0.2961 | 0.00366 | -0.0203 | 80.9016
2 | 0.3522 | 0.00412 | -0.0208 | 85.4854
2.5 | 0.4068 | 0.00475 | -0.0211 | 85.6421
3 | 0.4624 | 0.00518 | -0.0216 | 89.2664
4 | 0.5737 | 0.00593 | -0.0223 | 96.7454
4.5 | 0.6286 | 0.00632 | -0.0225 | 99.462
5 | 0.684 | 0.00664 | -0.0228 | 103.012
5.5 | 0.7395 | 0.00691 | -0.0231 | 107.0188
6 | 0.7951 | 0.00716 | -0.0234 | 111.0475
6.5 | 0.8499 | 0.00743 | -0.0236 | 114.3876
7 | 0.9047 | 0.00768 | -0.0238 | 117.7995
7.5 | 0.9582 | 0.008 | -0.0238 | 119.775
8 | 1.0115 | 0.00829 | -0.0238 | 122.0145
8.5 | 1.0635 | 0.00863 | -0.0235 | 123.2329
9 | 1.1142 | 0.00901 | -0.023 | 123.6626
9.5 | 1.1645 | 0.00935 | -0.0224 | 124.5455
10 | 1.2131 | 0.00974 | -0.0216 | 124.5483
10.5 | 1.2587 | 0.0102 | -0.0202 | 123.402
11 | 1.3017 | 0.01069 | -0.0185 | 121.768
11.5 | 1.3356 | 0.01112 | -0.0149 | 120.1079
12 | 1.3639 | 0.01169 | -0.0105 | 116.6724
12.5 | 1.3948 | 0.01235 | -0.007 | 112.9393
13 | 1.4227 | 0.01323 | -0.0034 | 107.5359
13.5 | 1.4516 | 0.01416 | -0.0001 | 102.5141
14 | 1.4795 | 0.01517 | 0.003 | 97.528
14.5 | 1.5407 | 0.01629 | -0.0008 | 94.5795
15 | 1.5403 | 0.01754 | 0.0074 | 87.8164
15.5 | 1.568 | 0.019 | 0.0096 | 82.5263
16 | 1.5931 | 0.02068 | 0.0118 | 77.0358
16.5 | 1.6133 | 0.02278 | 0.0141 | 70.8209
17 | 1.6334 | 0.02497 | 0.0162 | 65.4145
17.5 | 1.6542 | 0.02729 | 0.0178 | 60.6156
18 | 1.6733 | 0.02984 | 0.0193 | 56.0757
18.5 | 1.6888 | 0.03281 | 0.0206 | 51.4721
19 | 1.6981 | 0.0364 | 0.0219 | 46.6511
19.5 | 1.7077 | 0.04019 | 0.0227 | 42.4907
20 | 1.7168 | 0.04416 | 0.0232 | 38.8768

## 133. Re 16M Mach 0.25 (1)
BIGFOIL.COM POLAR EXPORT
NACA65-215 a=0.0
NACA65-215 a=0.0 |  |  |  | Cl Max: | 1.191 | at alpha= | 11 | deg
JavaFoil+Calcfoil stall+Eppler ext transition |  |  |  | L/D Max: | 113.278 | at alpha= | 6 | deg
Re: | 16000000 |  |  | Cd Min: | 0.00464 | at alpha= | -0.5 | deg
Mach: | 0.25 |  |  | Cl=0 at alpha= | -0.99206 | deg
|  |  |  | @ Cl=0.1, Cd= | 0.0047727
|  |  |  | @ Cl=0.4, Cd= | 0.0056023
|  |  |  | @ Cl=0.6, Cd= | 0.0064844
alpha (deg) | Cl | Cd | Cm | Cl/Cd
-16.5 | -0.435 | 0.13601 | 0.005 | -3.196
-16 | -0.499 | 0.13007 | 0.005 | -3.834
-15.5 | -0.559 | 0.1244 | 0.004 | -4.49
-15 | -0.614 | 0.11557 | 0.004 | -5.311
-14.5 | -0.664 | 0.10739 | 0.004 | -6.181
-14 | -0.708 | 0.09854 | 0.004 | -7.188
-13.5 | -0.745 | 0.08257 | 0.004 | -9.025
-13 | -0.776 | 0.06939 | 0.004 | -11.186
-12.5 | -0.915 | 0.01674 | 0.005 | -54.689
-12 | -0.94 | 0.01364 | 0.004 | -68.922
-11.5 | -0.947 | 0.01268 | 0.003 | -74.645
-11 | -0.947 | 0.0117 | 0.002 | -80.893
-10.5 | -0.939 | 0.0109 | 0.002 | -86.135
-10 | -0.924 | 0.01029 | 0.001 | -89.783
-9.5 | -0.902 | 0.00977 | 0 | -92.284
-9 | -0.875 | 0.00879 | -0.001 | -99.525
-8.5 | -0.842 | 0.00905 | -0.002 | -92.995
-8 | -0.802 | 0.00869 | -0.002 | -92.301
-7.5 | -0.758 | 0.00834 | -0.003 | -90.831
-7 | -0.71 | 0.00804 | -0.004 | -88.357
-6.5 | -0.66 | 0.00772 | -0.005 | -85.454
-6 | -0.606 | 0.00749 | -0.006 | -80.908
-5.5 | -0.55 | 0.00724 | -0.007 | -75.892
-5 | -0.492 | 0.00702 | -0.008 | -70.111
-4.5 | -0.433 | 0.00681 | -0.008 | -63.526
-4 | -0.373 | 0.00667 | -0.009 | -55.845
-3.5 | -0.312 | 0.00651 | -0.01 | -47.919
-3 | -0.25 | 0.00638 | -0.011 | -39.254
-2.5 | -0.188 | 0.00622 | -0.012 | -30.282
-2 | -0.126 | 0.00612 | -0.013 | -20.596
-1.5 | -0.064 | 0.00524 | -0.014 | -12.125
-1 | -0.001 | 0.00492 | -0.015 | -0.155
-0.5 | 0.062 | 0.00464 | -0.015 | 13.384
0 | 0.125 | 0.00486 | -0.016 | 25.76
0.5 | 0.188 | 0.00499 | -0.017 | 37.706
1 | 0.251 | 0.00511 | -0.018 | 49.053
1.5 | 0.314 | 0.00532 | -0.019 | 58.965
2 | 0.376 | 0.00549 | -0.02 | 68.369
2.5 | 0.438 | 0.00578 | -0.021 | 75.76
3 | 0.5 | 0.00603 | -0.022 | 82.916
3.5 | 0.562 | 0.00631 | -0.023 | 89.07
4 | 0.623 | 0.00659 | -0.023 | 94.55
4.5 | 0.684 | 0.00758 | -0.024 | 90.134
5 | 0.743 | 0.00797 | -0.025 | 93.231
5.5 | 0.801 | 0.00832 | -0.026 | 96.347
6 | 0.855 | 0.00754 | -0.027 | 113.278
6.5 | 0.907 | 0.00874 | -0.028 | 103.84
7 | 0.957 | 0.0091 | -0.029 | 105.165
7.5 | 1.004 | 0.00948 | -0.029 | 105.966
8 | 1.048 | 0.00998 | -0.03 | 105.014
8.5 | 1.088 | 0.01046 | -0.031 | 104.038
9 | 1.124 | 0.01098 | -0.032 | 102.356
9.5 | 1.154 | 0.01158 | -0.033 | 99.668
10 | 1.174 | 0.01227 | -0.033 | 95.638
10.5 | 1.187 | 0.01299 | -0.034 | 91.377
11 | 1.191 | 0.01386 | -0.035 | 85.938
11.5 | 1.187 | 0.01483 | -0.036 | 80.03
12 | 1.174 | 0.01596 | -0.036 | 73.563
12.5 | 1.152 | 0.01735 | -0.037 | 66.403
13 | 1.119 | 0.01917 | -0.038 | 58.387
13.5 | 1.078 | 0.02136 | -0.038 | 50.441
14 | 1.024 | 0.025 | -0.038 | 40.943
14.5 | 0.954 | 0.03254 | -0.038 | 29.322
15 | 0.834 | 0.06131 | -0.034 | 13.6
15.5 | 0.715 | 0.10765 | -0.025 | 6.638
16 | 0.643 | 0.11879 | -0.024 | 5.409

## 134. Re 16M Mach 0.25 (2)
BIGFOIL.COM POLAR EXPORT
NACA65-215 a=0.0
NACA65-215 a=0.0 |  |  |  | Cl Max: | 1.6589 | at alpha= | 19.5 | deg
XFOIL ncrit=9 |  |  |  | L/D Max: | 122 | at alpha= | 9 | deg
Re: | 16000000 |  |  | Cd Min: | 0.06539 | at alpha= | 20 | deg
Mach: | 0.25 |  |  | Cl=0 at alpha= | -1.0849 | deg
|  |  |  | @ Cl=0.1, Cd= | 0.0041496
|  |  |  | @ Cl=0.4, Cd= | 0.004464
|  |  |  | @ Cl=0.6, Cd= | 0.0060983
alpha (deg) | Cl | Cd | Cm | Cl/Cd
-20 | -1.6094 | 0.05128 | -0.0705 | -31.3846
-19.5 | -1.6155 | 0.04471 | -0.0716 | -36.1329
-19 | -1.6306 | 0.03802 | -0.0716 | -42.888
-18.5 | -1.6298 | 0.03316 | -0.0703 | -49.1496
-18 | -1.6122 | 0.02985 | -0.0684 | -54.0101
-17.5 | -1.598 | 0.02643 | -0.0663 | -60.4616
-17 | -1.5767 | 0.02418 | -0.0629 | -65.2068
-16.5 | -1.5506 | 0.02216 | -0.0596 | -69.9729
-16 | -1.5264 | 0.02013 | -0.0559 | -75.8271
-15.5 | -1.5025 | 0.01822 | -0.0518 | -82.4643
-15 | -1.4746 | 0.01665 | -0.0476 | -88.5646
-14.5 | -1.4446 | 0.01532 | -0.0432 | -94.295
-14 | -1.4121 | 0.01422 | -0.0388 | -99.3038
-13.5 | -1.3786 | 0.01329 | -0.0343 | -103.7321
-13 | -1.3465 | 0.01251 | -0.029 | -107.6339
-12.5 | -1.3105 | 0.01188 | -0.0242 | -110.3114
-12 | -1.2625 | 0.01129 | -0.0215 | -111.8246
-11.5 | -1.2114 | 0.01076 | -0.0194 | -112.5836
-11 | -1.1589 | 0.01027 | -0.0176 | -112.8432
-10.5 | -1.1053 | 0.00979 | -0.0161 | -112.9009
-10 | -1.0516 | 0.00927 | -0.0147 | -113.4412
-9.5 | -0.9965 | 0.00881 | -0.0136 | -113.1101
-9 | -0.9405 | 0.00839 | -0.0127 | -112.0977
-8.5 | -0.8833 | 0.00804 | -0.0121 | -109.8632
-8 | -0.8253 | 0.00773 | -0.0117 | -106.7658
-7.5 | -0.7668 | 0.00746 | -0.0116 | -102.7882
-7 | -0.7082 | 0.00717 | -0.0114 | -98.7727
-6.5 | -0.6495 | 0.00689 | -0.0114 | -94.2671
-6 | -0.5903 | 0.00665 | -0.0116 | -88.7669
-5 | -0.4707 | 0.00625 | -0.0123 | -75.312
-4.5 | -0.4108 | 0.00604 | -0.0127 | -68.0132
-4 | -0.3505 | 0.00588 | -0.0132 | -59.6088
-3.5 | -0.2901 | 0.00573 | -0.0138 | -50.6283
-3 | -0.2297 | 0.00557 | -0.0145 | -41.2388
-2.5 | -0.1693 | 0.00544 | -0.0152 | -31.1213
-2 | -0.109 | 0.00528 | -0.0159 | -20.6439
-1.5 | -0.0494 | 0.00503 | -0.0166 | -9.8211
-1 | 0.0101 | 0.00477 | -0.0172 | 2.1174
-0.5 | 0.0693 | 0.00442 | -0.0179 | 15.6787
0 | 0.1272 | 0.00391 | -0.0185 | 32.532
0.5 | 0.1852 | 0.00342 | -0.0192 | 54.152
1 | 0.2463 | 0.00346 | -0.0201 | 71.185
1.5 | 0.3068 | 0.00363 | -0.021 | 84.5179
2 | 0.3646 | 0.00411 | -0.0215 | 88.7105
3 | 0.4776 | 0.00524 | -0.022 | 91.145
3.5 | 0.5355 | 0.00558 | -0.0224 | 95.9677
4 | 0.592 | 0.00604 | -0.0225 | 98.0132
4.5 | 0.6483 | 0.00645 | -0.0226 | 100.5116
5 | 0.7052 | 0.0068 | -0.0226 | 103.7059
5.5 | 0.7626 | 0.00707 | -0.0227 | 107.8642
6 | 0.8199 | 0.00735 | -0.0228 | 111.551
6.5 | 0.8768 | 0.00762 | -0.0227 | 115.0656
7 | 0.9328 | 0.00794 | -0.0225 | 117.4811
7.5 | 0.9882 | 0.00826 | -0.022 | 119.6368
8 | 1.0425 | 0.0086 | -0.0214 | 121.2209
8.5 | 1.0948 | 0.00903 | -0.0203 | 121.2403
9 | 1.1468 | 0.0094 | -0.0192 | 122
9.5 | 1.1964 | 0.00983 | -0.0176 | 121.7091
10 | 1.2417 | 0.01035 | -0.0152 | 119.971
10.5 | 1.2716 | 0.01088 | -0.0099 | 116.875
11 | 1.3041 | 0.01152 | -0.0054 | 113.2031
11.5 | 1.338 | 0.01227 | -0.0015 | 109.0465
12 | 1.371 | 0.01317 | 0.0023 | 104.1002
12.5 | 1.4024 | 0.01424 | 0.006 | 98.4831
13 | 1.4304 | 0.01557 | 0.0098 | 91.869
13.5 | 1.4612 | 0.01684 | 0.0132 | 86.7696
14 | 1.4963 | 0.0182 | 0.0154 | 82.2143
14.5 | 1.5214 | 0.02017 | 0.0185 | 75.4289
15 | 1.5487 | 0.02217 | 0.0212 | 69.8557
15.5 | 1.5723 | 0.02451 | 0.0238 | 64.1493
16 | 1.5947 | 0.02712 | 0.0261 | 58.8016
16.5 | 1.6117 | 0.03027 | 0.0283 | 53.2441
17 | 1.6249 | 0.03388 | 0.0303 | 47.9604
17.5 | 1.6402 | 0.03747 | 0.0319 | 43.7737
18 | 1.6509 | 0.04167 | 0.0332 | 39.6184
18.5 | 1.6573 | 0.04639 | 0.0342 | 35.7254
19 | 1.6557 | 0.05218 | 0.0344 | 31.7305
19.5 | 1.6589 | 0.05792 | 0.034 | 28.6412
20 | 1.649 | 0.06539 | 0.0325 | 25.2179

## 135. Re 16M Mach 0.50 (1)
BIGFOIL.COM POLAR EXPORT
NACA65-215 a=0.0
NACA65-215 a=0.0 |  |  |  | Cl Max: | 1.158 | at alpha= | 20 | deg
JavaFoil+Calcfoil stall+Eppler ext transition |  |  |  | L/D Max: | 104.824 | at alpha= | 4 | deg
Re: | 16000000 |  |  | Cd Min: | 0.00471 | at alpha= | -0.5 | deg
Mach: | 0.5 |  |  | Cl=0 at alpha= | -0.99286 | deg
|  |  |  | @ Cl=0.1, Cd= | 0.0048366
|  |  |  | @ Cl=0.4, Cd= | 0.0057562
|  |  |  | @ Cl=0.6, Cd= | 0.0068573
alpha (deg) | Cl | Cd | Cm | Cl/Cd
-20 | -1.051 | 0.16789 | 0.011 | -6.258
-19.5 | -1.023 | 0.16446 | 0.01 | -6.221
-19 | -0.994 | 0.16426 | 0.009 | -6.053
-18.5 | -0.967 | 0.15651 | 0.009 | -6.178
-18 | -0.944 | 0.14013 | 0.009 | -6.734
-17.5 | -0.915 | 0.13419 | 0.008 | -6.82
-17 | -0.886 | 0.13239 | 0.007 | -6.695
-16.5 | -0.859 | 0.12478 | 0.007 | -6.881
-16 | -0.832 | 0.11744 | 0.006 | -7.085
-15.5 | -0.807 | 0.10773 | 0.006 | -7.494
-15 | -0.782 | 0.09798 | 0.006 | -7.983
-14.5 | -0.767 | 0.08243 | 0.006 | -9.301
-14 | -0.797 | 0.04251 | 0.007 | -18.752
-13.5 | -0.812 | 0.02242 | 0.007 | -36.241
-13 | -0.667 | 0.0871 | 0.003 | -7.663
-12.5 | -0.643 | 0.07887 | 0.003 | -8.149
-12 | -0.697 | 0.02694 | 0.004 | -25.893
-11.5 | -0.695 | 0.01698 | 0.004 | -40.912
-11 | -0.67 | 0.01436 | 0.003 | -46.663
-10.5 | -0.531 | 0.06456 | 0.001 | -8.226
-10 | -0.5 | 0.06498 | 0 | -7.7
-9.5 | -0.478 | 0.05499 | 0 | -8.697
-9 | -0.541 | 0.01216 | -0.001 | -44.503
-8.5 | -0.511 | 0.01112 | -0.002 | -45.922
-8 | -0.39 | 0.05111 | -0.001 | -7.623
-7.5 | -0.672 | 0.01031 | -0.004 | -65.132
-7 | -0.706 | 0.00933 | -0.005 | -75.67
-6.5 | -0.689 | 0.0079 | -0.006 | -87.133
-6 | -0.651 | 0.00859 | -0.007 | -75.823
-5.5 | -0.598 | 0.00813 | -0.007 | -73.57
-5 | -0.54 | 0.00779 | -0.008 | -69.281
-4.5 | -0.478 | 0.00741 | -0.009 | -64.467
-4 | -0.413 | 0.00716 | -0.01 | -57.716
-3.5 | -0.347 | 0.00695 | -0.011 | -49.923
-3 | -0.279 | 0.00673 | -0.012 | -41.477
-2.5 | -0.21 | 0.00654 | -0.013 | -32.128
-2 | -0.141 | 0.00644 | -0.014 | -21.86
-1.5 | -0.071 | 0.00541 | -0.015 | -13.11
-1 | -0.001 | 0.00504 | -0.016 | -0.17
-0.5 | 0.069 | 0.00471 | -0.017 | 14.759
0 | 0.14 | 0.005 | -0.018 | 27.971
0.5 | 0.21 | 0.00514 | -0.019 | 40.854
1 | 0.28 | 0.00534 | -0.02 | 52.53
1.5 | 0.351 | 0.0056 | -0.021 | 62.624
2 | 0.42 | 0.00582 | -0.022 | 72.054
2.5 | 0.489 | 0.00618 | -0.023 | 79.232
3 | 0.559 | 0.00658 | -0.024 | 84.95
3.5 | 0.627 | 0.00704 | -0.025 | 89.067
4 | 0.692 | 0.0066 | -0.026 | 104.824
4.5 | 0.755 | 0.00842 | -0.027 | 89.653
5 | 0.817 | 0.0089 | -0.028 | 91.821
5.5 | 0.875 | 0.00936 | -0.029 | 93.555
6 | 0.929 | 0.00988 | -0.03 | 93.997
6.5 | 0.976 | 0.01044 | -0.031 | 93.446
7 | 1.012 | 0.01115 | -0.032 | 90.782
7.5 | 1.033 | 0.01207 | -0.032 | 85.568
8 | 1.025 | 0.01311 | -0.033 | 78.196
8.5 | 0.944 | 0.01436 | -0.034 | 65.758
9 | 0.666 | 0.01612 | -0.035 | 41.293
9.5 | 0.584 | 0.06062 | -0.02 | 9.627
10 | 0.729 | 0.01736 | -0.037 | 41.995
10.5 | 0.758 | 0.01905 | -0.037 | 39.805
11 | 0.769 | 0.0262 | -0.037 | 29.36
11.5 | 0.789 | 0.03138 | -0.037 | 25.133
12 | 0.849 | 0.02242 | -0.04 | 37.883
12.5 | 0.871 | 0.02684 | -0.04 | 32.467
13 | 0.884 | 0.03498 | -0.04 | 25.263
13.5 | 0.935 | 0.02788 | -0.042 | 33.526
14 | 0.953 | 0.03388 | -0.042 | 28.126
14.5 | 0.969 | 0.04164 | -0.042 | 23.264
15 | 0.939 | 0.07356 | -0.038 | 12.761
15.5 | 0.911 | 0.11993 | -0.028 | 7.594
16 | 0.942 | 0.12155 | -0.03 | 7.747
16.5 | 0.973 | 0.12404 | -0.032 | 7.847
17 | 0.998 | 0.13551 | -0.032 | 7.362
17.5 | 1.021 | 0.1477 | -0.031 | 6.911
18 | 1.05 | 0.15341 | -0.032 | 6.843
18.5 | 1.078 | 0.15854 | -0.034 | 6.802
19 | 1.106 | 0.16731 | -0.035 | 6.611
19.5 | 1.129 | 0.1834 | -0.034 | 6.157
20 | 1.158 | 0.19101 | -0.036 | 6.063

## 136. Re 16M Mach 0.50 (2)
BIGFOIL.COM POLAR EXPORT
NACA65-215 a=0.0
NACA65-215 a=0.0 |  |  |  | Cl Max: | 1.2319 | at alpha= | 10 | deg
XFOIL ncrit=9 |  |  |  | L/D Max: | 111.096 | at alpha= | 6.5 | deg
Re: | 16000000 |  |  | Cd Min: | 0.11422 | at alpha= | 15 | deg
Mach: | 0.5 |  |  | Cl=0 at alpha= | -99 | deg
|  |  |  | @ Cl=0.1, Cd= | 0.00359
|  |  |  | @ Cl=0.4, Cd= | 0.0038461
|  |  |  | @ Cl=0.6, Cd= | 0.0059827
alpha (deg) | Cl | Cd | Cm | Cl/Cd
0 | 0.1455 | 0.00359 | -0.021 | 40.5292
0.5 | 0.2142 | 0.0034 | -0.022 | 63
1 | 0.285 | 0.00347 | -0.0231 | 82.1326
1.5 | 0.3553 | 0.00358 | -0.0242 | 99.2458
2 | 0.4225 | 0.00398 | -0.0247 | 106.1558
3 | 0.5445 | 0.00549 | -0.0237 | 99.1803
4 | 0.6684 | 0.00659 | -0.0221 | 101.4264
4.5 | 0.7289 | 0.00714 | -0.0207 | 102.0868
5 | 0.7918 | 0.00753 | -0.0195 | 105.1527
5.5 | 0.8547 | 0.0079 | -0.018 | 108.1899
6 | 0.9162 | 0.00827 | -0.016 | 110.786
6.5 | 0.9732 | 0.00876 | -0.013 | 111.0959
7 | 1.0178 | 0.0092 | -0.0075 | 110.6304
7.5 | 1.0562 | 0.00993 | -0.0012 | 106.3646
8 | 1.0973 | 0.01085 | 0.0044 | 101.1336
8.5 | 1.1392 | 0.01196 | 0.0097 | 95.2508
9 | 1.18 | 0.0133 | 0.0151 | 88.7218
9.5 | 1.2154 | 0.01505 | 0.0209 | 80.7575
10 | 1.2319 | 0.01781 | 0.028 | 69.169
10.5 | 1.2264 | 0.02188 | 0.0355 | 56.0512
11 | 1.1993 | 0.02758 | 0.0424 | 43.4844
11.5 | 1.1714 | 0.03423 | 0.0471 | 34.2214
12 | 1.1402 | 0.04217 | 0.0492 | 27.0382
12.5 | 1.1056 | 0.05154 | 0.0486 | 21.4513
13 | 1.073 | 0.062 | 0.0455 | 17.3065
13.5 | 1.0407 | 0.07362 | 0.0401 | 14.1361
14 | 1.0124 | 0.08682 | 0.0315 | 11.6609
14.5 | 0.9842 | 0.10076 | 0.0225 | 9.7678
15 | 0.9663 | 0.11422 | 0.0136 | 8.46

## 137. Re 18M Mach 0.00 (1)
BIGFOIL.COM POLAR EXPORT
NACA65-215 a=0.0
NACA65-215 a=0.0 |  |  |  | Cl Max: | 1.258 | at alpha= | 12.5 | deg
JavaFoil+Calcfoil stall+Eppler ext transition |  |  |  | L/D Max: | 116.13 | at alpha= | 7 | deg
Re: | 18000000 |  |  | Cd Min: | 0.00488 | at alpha= | 0 | deg
Mach: | 0 |  |  | Cl=0 at alpha= | -0.9918 | deg
|  |  |  | @ Cl=0.1, Cd= | 0.0049764
|  |  |  | @ Cl=0.4, Cd= | 0.00558
|  |  |  | @ Cl=0.6, Cd= | 0.0064213
alpha (deg) | Cl | Cd | Cm | Cl/Cd
-18.5 | -0.715 | 0.14281 | 0.007 | -5.008
-18 | -0.739 | 0.13705 | 0.007 | -5.395
-17.5 | -0.763 | 0.13065 | 0.006 | -5.838
-17 | -0.786 | 0.12154 | 0.006 | -6.471
-16.5 | -0.834 | 0.08738 | 0.007 | -9.545
-16 | -0.908 | 0.04805 | 0.008 | -18.903
-15.5 | -0.846 | 0.1015 | 0.005 | -8.34
-15 | -1.008 | 0.02056 | 0.008 | -49.019
-14.5 | -1.032 | 0.0176 | 0.007 | -58.637
-14 | -1.048 | 0.01599 | 0.007 | -65.492
-13.5 | -1.057 | 0.0139 | 0.006 | -76.058
-13 | -1.055 | 0.01284 | 0.005 | -82.181
-12.5 | -1.046 | 0.01223 | 0.005 | -85.534
-12 | -1.036 | 0.01142 | 0.004 | -90.719
-11.5 | -1.019 | 0.01088 | 0.003 | -93.71
-11 | -0.999 | 0.01022 | 0.002 | -97.777
-10.5 | -0.975 | 0.00986 | 0.002 | -98.825
-10 | -0.946 | 0.00897 | 0.001 | -105.528
-9.5 | -0.914 | 0.00922 | 0 | -99.191
-9 | -0.876 | 0.00875 | -0.001 | -100.182
-8.5 | -0.835 | 0.00842 | -0.002 | -99.206
-8 | -0.791 | 0.00813 | -0.002 | -97.343
-7.5 | -0.744 | 0.00783 | -0.003 | -95.058
-7 | -0.695 | 0.00758 | -0.004 | -91.674
-6.5 | -0.644 | 0.00734 | -0.005 | -87.674
-6 | -0.59 | 0.00711 | -0.006 | -83.031
-5.5 | -0.535 | 0.00695 | -0.006 | -76.858
-5 | -0.478 | 0.00674 | -0.007 | -70.83
-4.5 | -0.42 | 0.00661 | -0.008 | -63.53
-4 | -0.361 | 0.00646 | -0.009 | -55.947
-3.5 | -0.302 | 0.00633 | -0.01 | -47.757
-3 | -0.243 | 0.00618 | -0.011 | -39.281
-2.5 | -0.183 | 0.0061 | -0.012 | -29.897
-2 | -0.122 | 0.006 | -0.012 | -20.345
-1.5 | -0.062 | 0.00527 | -0.013 | -11.671
-1 | -0.001 | 0.00514 | -0.014 | -0.144
-0.5 | 0.06 | 0.00516 | -0.015 | 11.653
0 | 0.121 | 0.00488 | -0.016 | 24.801
0.5 | 0.182 | 0.00498 | -0.017 | 36.543
1 | 0.243 | 0.00516 | -0.018 | 47.107
1.5 | 0.304 | 0.0053 | -0.018 | 57.329
2 | 0.364 | 0.00546 | -0.019 | 66.563
2.5 | 0.424 | 0.00566 | -0.02 | 74.932
3 | 0.485 | 0.0059 | -0.021 | 82.117
3.5 | 0.544 | 0.00616 | -0.022 | 88.387
4 | 0.604 | 0.00644 | -0.023 | 93.756
4.5 | 0.662 | 0.0072 | -0.024 | 92.048
5 | 0.721 | 0.00752 | -0.024 | 95.78
5.5 | 0.777 | 0.0078 | -0.025 | 99.673
6 | 0.833 | 0.00811 | -0.026 | 102.718
6.5 | 0.887 | 0.00842 | -0.027 | 105.285
7 | 0.936 | 0.00806 | -0.028 | 116.13
7.5 | 0.984 | 0.00885 | -0.029 | 111.228
8 | 1.03 | 0.00922 | -0.029 | 111.697
8.5 | 1.073 | 0.00965 | -0.03 | 111.24
9 | 1.114 | 0.01009 | -0.031 | 110.331
9.5 | 1.15 | 0.01057 | -0.032 | 108.814
10 | 1.18 | 0.0111 | -0.032 | 106.299
10.5 | 1.206 | 0.01163 | -0.033 | 103.691
11 | 1.227 | 0.0122 | -0.034 | 100.559
11.5 | 1.242 | 0.01287 | -0.035 | 96.51
12 | 1.252 | 0.01371 | -0.035 | 91.355
12.5 | 1.258 | 0.01447 | -0.036 | 86.949
13 | 1.258 | 0.01535 | -0.037 | 82.011
13.5 | 1.254 | 0.01639 | -0.037 | 76.494
14 | 1.244 | 0.01776 | -0.038 | 70.044
14.5 | 1.229 | 0.01933 | -0.039 | 63.589
15 | 1.205 | 0.02129 | -0.039 | 56.576
15.5 | 1.176 | 0.02333 | -0.04 | 50.405
16 | 1.143 | 0.02601 | -0.04 | 43.951
16.5 | 1.106 | 0.02938 | -0.041 | 37.652
17 | 1.069 | 0.03264 | -0.041 | 32.761
17.5 | 1.016 | 0.04328 | -0.04 | 23.476

## 138. Re 18M Mach 0.00 (2)
BIGFOIL.COM POLAR EXPORT
NACA65-215 a=0.0
NACA65-215 a=0.0 |  |  |  | Cl Max: | 1.7361 | at alpha= | 20 | deg
XFOIL ncrit=9 |  |  |  | L/D Max: | 127.814 | at alpha= | 10 | deg
Re: | 18000000 |  |  | Cd Min: | 0.04003 | at alpha= | 20 | deg
Mach: | 0 |  |  | Cl=0 at alpha= | -1.0755 | deg
|  |  |  | @ Cl=0.1, Cd= | 0.0042808
|  |  |  | @ Cl=0.4, Cd= | 0.0046467
|  |  |  | @ Cl=0.6, Cd= | 0.0060351
alpha (deg) | Cl | Cd | Cm | Cl/Cd
-20 | -1.7228 | 0.02553 | -0.0465 | -67.4814
-19.5 | -1.7023 | 0.0235 | -0.0448 | -72.4383
-19 | -1.6806 | 0.02165 | -0.0429 | -77.6259
-18.5 | -1.657 | 0.02003 | -0.0408 | -82.7259
-18 | -1.6311 | 0.01878 | -0.0386 | -86.853
-17.5 | -1.607 | 0.0175 | -0.0358 | -91.8286
-17 | -1.579 | 0.01643 | -0.0332 | -96.1047
-16.5 | -1.5524 | 0.01536 | -0.0301 | -101.0677
-16 | -1.5241 | 0.01443 | -0.027 | -105.6202
-15.5 | -1.4972 | 0.01354 | -0.0234 | -110.5761
-15 | -1.4691 | 0.01283 | -0.0195 | -114.5051
-14.5 | -1.4431 | 0.01225 | -0.0148 | -117.8041
-14 | -1.402 | 0.01172 | -0.0129 | -119.6246
-13.5 | -1.3577 | 0.01124 | -0.0115 | -120.7918
-13 | -1.3114 | 0.01079 | -0.0104 | -121.5385
-12.5 | -1.2635 | 0.01036 | -0.0096 | -121.9595
-12 | -1.2143 | 0.00997 | -0.009 | -121.7954
-10.5 | -1.0615 | 0.00884 | -0.0078 | -120.0792
-10 | -1.0093 | 0.00846 | -0.0076 | -119.3026
-9.5 | -0.9564 | 0.00812 | -0.0075 | -117.7833
-9 | -0.9025 | 0.00781 | -0.0076 | -115.557
-8.5 | -0.8477 | 0.00756 | -0.0078 | -112.1296
-8 | -0.7925 | 0.00731 | -0.0081 | -108.4131
-7 | -0.6813 | 0.00681 | -0.0087 | -100.0441
-6.5 | -0.6252 | 0.00658 | -0.0091 | -95.0152
-6 | -0.5684 | 0.00638 | -0.0096 | -89.0909
-5.5 | -0.5112 | 0.00621 | -0.0102 | -82.3188
-5 | -0.454 | 0.00603 | -0.0108 | -75.2902
-4.5 | -0.3966 | 0.00584 | -0.0114 | -67.911
-4 | -0.3387 | 0.00571 | -0.0121 | -59.317
-3.5 | -0.2808 | 0.00556 | -0.0128 | -50.5036
-3 | -0.2228 | 0.00544 | -0.0136 | -40.9559
-2.5 | -0.1646 | 0.00531 | -0.0143 | -30.9981
-2 | -0.1066 | 0.00517 | -0.0151 | -20.619
-1.5 | -0.0489 | 0.00495 | -0.0158 | -9.8788
-1 | 0.0087 | 0.00472 | -0.0165 | 1.8432
-0.5 | 0.0659 | 0.00446 | -0.0172 | 14.7758
0 | 0.123 | 0.00416 | -0.0179 | 29.5673
0.5 | 0.1778 | 0.00349 | -0.0185 | 50.9456
1 | 0.2361 | 0.00353 | -0.0193 | 66.8839
1.5 | 0.2932 | 0.00377 | -0.0201 | 77.7719
2 | 0.3492 | 0.00421 | -0.0206 | 82.9454
3 | 0.4597 | 0.00516 | -0.0215 | 89.0891
3.5 | 0.5157 | 0.00548 | -0.022 | 94.1058
4 | 0.5711 | 0.00584 | -0.0224 | 97.7911
4.5 | 0.6259 | 0.00621 | -0.0226 | 100.789
5 | 0.6811 | 0.00652 | -0.023 | 104.4632
5.5 | 0.7365 | 0.00677 | -0.0234 | 108.7888
6 | 0.7919 | 0.00702 | -0.0238 | 112.8063
6.5 | 0.8467 | 0.00726 | -0.0241 | 116.6253
7 | 0.9013 | 0.00752 | -0.0243 | 119.8537
7.5 | 0.9547 | 0.00781 | -0.0244 | 122.2407
8 | 1.0081 | 0.00809 | -0.0245 | 124.6106
8.5 | 1.06 | 0.00842 | -0.0244 | 125.8907
9 | 1.111 | 0.00876 | -0.0241 | 126.8265
9.5 | 1.1616 | 0.0091 | -0.0237 | 127.6484
10 | 1.2104 | 0.00947 | -0.0231 | 127.8141
10.5 | 1.2568 | 0.00991 | -0.0221 | 126.8214
11 | 1.3017 | 0.01034 | -0.0208 | 125.8897
11.5 | 1.3448 | 0.01078 | -0.0192 | 124.7495
12 | 1.3746 | 0.01122 | -0.015 | 122.5134
12.5 | 1.4027 | 0.0118 | -0.0109 | 118.8729
13 | 1.4295 | 0.0126 | -0.0071 | 113.4524
13.5 | 1.459 | 0.01342 | -0.0039 | 108.7183
14 | 1.4876 | 0.01434 | -0.0009 | 103.7378
14.5 | 1.5135 | 0.01529 | 0.0024 | 98.9863
15 | 1.5466 | 0.01637 | 0.0039 | 94.4777
15.5 | 1.5745 | 0.01767 | 0.0061 | 89.1058
16 | 1.6011 | 0.01914 | 0.0083 | 83.652
16.5 | 1.6221 | 0.02101 | 0.0106 | 77.2061
17 | 1.6428 | 0.02302 | 0.0127 | 71.364
17.5 | 1.6646 | 0.02504 | 0.0144 | 66.4776
18 | 1.6851 | 0.0273 | 0.0159 | 61.7253
18.5 | 1.7025 | 0.0299 | 0.0173 | 56.9398
19 | 1.7164 | 0.03289 | 0.0185 | 52.1861
19.5 | 1.7276 | 0.03624 | 0.0196 | 47.6711
20 | 1.7361 | 0.04003 | 0.0203 | 43.37

## 139. Re 18M Mach 0.10 (1)
BIGFOIL.COM POLAR EXPORT
NACA65-215 a=0.0
NACA65-215 a=0.0 |  |  |  | Cl Max: | 1.247 | at alpha= | 12.5 | deg
JavaFoil+Calcfoil stall+Eppler ext transition |  |  |  | L/D Max: | 122.217 | at alpha= | 7 | deg
Re: | 18000000 |  |  | Cd Min: | 0.00491 | at alpha= | 0 | deg
Mach: | 0.1 |  |  | Cl=0 at alpha= | -0.9918 | deg
|  |  |  | @ Cl=0.1, Cd= | 0.0049916
|  |  |  | @ Cl=0.4, Cd= | 0.005602
|  |  |  | @ Cl=0.6, Cd= | 0.006458
alpha (deg) | Cl | Cd | Cm | Cl/Cd
-18 | -0.691 | 0.13858 | 0.006 | -4.988
-17.5 | -0.718 | 0.13339 | 0.006 | -5.385
-17 | -0.744 | 0.1271 | 0.006 | -5.856
-16.5 | -0.769 | 0.11978 | 0.006 | -6.423
-16 | -0.815 | 0.0883 | 0.007 | -9.234
-15.5 | -0.816 | 0.10526 | 0.005 | -7.748
-15 | -0.948 | 0.03076 | 0.008 | -30.807
-14.5 | -1 | 0.01933 | 0.007 | -51.748
-14 | -1.025 | 0.01658 | 0.007 | -61.803
-13.5 | -1.038 | 0.0144 | 0.006 | -72.09
-13 | -1.04 | 0.01317 | 0.005 | -78.927
-12.5 | -1.034 | 0.0125 | 0.005 | -82.708
-12 | -1.026 | 0.01161 | 0.004 | -88.355
-11.5 | -1.012 | 0.01107 | 0.003 | -91.435
-11 | -0.994 | 0.01035 | 0.002 | -96.047
-10.5 | -0.972 | 0.00988 | 0.002 | -98.402
-10 | -0.944 | 0.00855 | 0.001 | -110.46
-9.5 | -0.914 | 0.00934 | 0 | -97.852
-9 | -0.877 | 0.00888 | -0.001 | -98.803
-8.5 | -0.837 | 0.0085 | -0.002 | -98.451
-8 | -0.793 | 0.0082 | -0.002 | -96.732
-7.5 | -0.747 | 0.00792 | -0.003 | -94.305
-7 | -0.698 | 0.00764 | -0.004 | -91.312
-6.5 | -0.646 | 0.00739 | -0.005 | -87.397
-6 | -0.593 | 0.00717 | -0.006 | -82.673
-5.5 | -0.537 | 0.00694 | -0.007 | -77.312
-5 | -0.48 | 0.00679 | -0.007 | -70.696
-4.5 | -0.422 | 0.00662 | -0.008 | -63.767
-4 | -0.363 | 0.0065 | -0.009 | -55.874
-3.5 | -0.304 | 0.00634 | -0.01 | -47.934
-3 | -0.244 | 0.00621 | -0.011 | -39.26
-2.5 | -0.183 | 0.00608 | -0.012 | -30.183
-2 | -0.123 | 0.00598 | -0.012 | -20.538
-1.5 | -0.062 | 0.00528 | -0.013 | -11.698
-1 | -0.001 | 0.00514 | -0.014 | -0.145
-0.5 | 0.06 | 0.00514 | -0.015 | 11.758
0 | 0.122 | 0.00491 | -0.016 | 24.806
0.5 | 0.183 | 0.00501 | -0.017 | 36.48
1 | 0.244 | 0.00514 | -0.018 | 47.504
1.5 | 0.305 | 0.00529 | -0.019 | 57.743
2 | 0.366 | 0.0055 | -0.019 | 66.416
2.5 | 0.426 | 0.00568 | -0.02 | 75.101
3 | 0.487 | 0.00591 | -0.021 | 82.402
3.5 | 0.547 | 0.00614 | -0.022 | 89.103
4 | 0.607 | 0.0065 | -0.023 | 93.33
4.5 | 0.666 | 0.00721 | -0.024 | 92.36
5 | 0.724 | 0.0076 | -0.025 | 95.256
5.5 | 0.781 | 0.00788 | -0.025 | 99.075
6 | 0.837 | 0.0082 | -0.026 | 102.009
6.5 | 0.889 | 0.0082 | -0.027 | 108.441
7 | 0.94 | 0.00769 | -0.028 | 122.217
7.5 | 0.988 | 0.00891 | -0.029 | 110.899
8 | 1.034 | 0.00929 | -0.03 | 111.264
8.5 | 1.076 | 0.00973 | -0.03 | 110.658
9 | 1.116 | 0.01018 | -0.031 | 109.593
9.5 | 1.152 | 0.01067 | -0.032 | 107.915
10 | 1.181 | 0.01122 | -0.033 | 105.183
10.5 | 1.205 | 0.01179 | -0.033 | 102.188
11 | 1.223 | 0.01244 | -0.034 | 98.373
11.5 | 1.237 | 0.01309 | -0.035 | 94.514
12 | 1.244 | 0.01394 | -0.036 | 89.269
12.5 | 1.247 | 0.01473 | -0.036 | 84.675
13 | 1.244 | 0.01566 | -0.037 | 79.476
13.5 | 1.235 | 0.01702 | -0.038 | 72.563
14 | 1.221 | 0.01852 | -0.038 | 65.936
14.5 | 1.201 | 0.02042 | -0.039 | 58.831
15 | 1.173 | 0.02199 | -0.039 | 53.351
15.5 | 1.138 | 0.02479 | -0.04 | 45.903
16 | 1.1 | 0.02765 | -0.04 | 39.78
16.5 | 1.058 | 0.03131 | -0.04 | 33.806
17 | 1 | 0.04232 | -0.04 | 23.631
17.5 | 0.945 | 0.05425 | -0.039 | 17.412

## 140. Re 18M Mach 0.10 (2)
BIGFOIL.COM POLAR EXPORT
NACA65-215 a=0.0
NACA65-215 a=0.0 |  |  |  | Cl Max: | 1.7287 | at alpha= | 20 | deg
XFOIL ncrit=9 |  |  |  | L/D Max: | 127.394 | at alpha= | 9.5 | deg
Re: | 18000000 |  |  | Cd Min: | 0.04302 | at alpha= | 20 | deg
Mach: | 0.1 |  |  | Cl=0 at alpha= | -1.0769 | deg
|  |  |  | @ Cl=0.1, Cd= | 0.0042788
|  |  |  | @ Cl=0.4, Cd= | 0.0047046
|  |  |  | @ Cl=0.6, Cd= | 0.0060369
alpha (deg) | Cl | Cd | Cm | Cl/Cd
-20 | -1.7221 | 0.02757 | -0.0514 | -62.4628
-19.5 | -1.7038 | 0.02521 | -0.0496 | -67.5843
-19 | -1.683 | 0.02312 | -0.0476 | -72.7941
-18.5 | -1.6606 | 0.02125 | -0.0454 | -78.1459
-18 | -1.6345 | 0.01982 | -0.0432 | -82.4672
-17.5 | -1.6112 | 0.01838 | -0.0403 | -87.6605
-17 | -1.5833 | 0.01718 | -0.0375 | -92.1595
-16.5 | -1.5548 | 0.01609 | -0.0347 | -96.6314
-16 | -1.5264 | 0.01505 | -0.0315 | -101.4219
-15.5 | -1.499 | 0.01406 | -0.0278 | -106.6145
-15 | -1.4694 | 0.01327 | -0.0241 | -110.731
-14.5 | -1.4439 | 0.01253 | -0.0193 | -115.2354
-14 | -1.4103 | 0.01198 | -0.0157 | -117.7212
-13.5 | -1.3667 | 0.01145 | -0.0139 | -119.3624
-13 | -1.3205 | 0.01097 | -0.0125 | -120.3737
-12.5 | -1.2726 | 0.01052 | -0.0114 | -120.9696
-10.5 | -1.0689 | 0.00895 | -0.0089 | -119.4302
-10 | -1.0162 | 0.00856 | -0.0085 | -118.715
-9 | -0.9088 | 0.00787 | -0.0082 | -115.4765
-8.5 | -0.8536 | 0.0076 | -0.0083 | -112.3158
-8 | -0.7978 | 0.00734 | -0.0085 | -108.6921
-7.5 | -0.7417 | 0.00712 | -0.0088 | -104.1713
-7 | -0.6856 | 0.00684 | -0.0091 | -100.2339
-6.5 | -0.6291 | 0.00661 | -0.0094 | -95.174
-6 | -0.5719 | 0.0064 | -0.0099 | -89.3594
-5.5 | -0.5144 | 0.00623 | -0.0104 | -82.5682
-5 | -0.4567 | 0.00605 | -0.011 | -75.4876
-4.5 | -0.3989 | 0.00585 | -0.0116 | -68.188
-4 | -0.3407 | 0.00572 | -0.0123 | -59.5629
-3.5 | -0.2823 | 0.00557 | -0.013 | -50.6822
-3 | -0.2239 | 0.00545 | -0.0137 | -41.0826
-2.5 | -0.1654 | 0.00531 | -0.0145 | -31.1488
-2 | -0.107 | 0.00518 | -0.0152 | -20.6564
-1.5 | -0.049 | 0.00496 | -0.0159 | -9.879
-1 | 0.0089 | 0.00472 | -0.0166 | 1.8856
-0.5 | 0.0665 | 0.00446 | -0.0173 | 14.9103
0 | 0.1238 | 0.00415 | -0.018 | 29.8313
0.5 | 0.1789 | 0.00348 | -0.0186 | 51.408
1 | 0.2376 | 0.00352 | -0.0194 | 67.5
1.5 | 0.2951 | 0.00376 | -0.0202 | 78.484
2 | 0.3514 | 0.0042 | -0.0207 | 83.6667
2.5 | 0.4063 | 0.00477 | -0.0211 | 85.1782
3 | 0.4624 | 0.00517 | -0.0216 | 89.4391
3.5 | 0.5187 | 0.00549 | -0.022 | 94.4809
4 | 0.5744 | 0.00586 | -0.0224 | 98.0205
4.5 | 0.6294 | 0.00624 | -0.0227 | 100.8654
5 | 0.685 | 0.00655 | -0.023 | 104.5802
5.5 | 0.7408 | 0.0068 | -0.0233 | 108.9412
6 | 0.7965 | 0.00705 | -0.0237 | 112.9787
6.5 | 0.8517 | 0.0073 | -0.0239 | 116.6712
7 | 0.9066 | 0.00756 | -0.0241 | 119.9206
7.5 | 0.9603 | 0.00786 | -0.0241 | 122.1756
8 | 1.014 | 0.00814 | -0.0242 | 124.57
8.5 | 1.066 | 0.00849 | -0.0239 | 125.5595
9 | 1.1174 | 0.00883 | -0.0235 | 126.5459
9.5 | 1.1682 | 0.00917 | -0.023 | 127.3937
10 | 1.2168 | 0.00957 | -0.0222 | 127.1473
10.5 | 1.263 | 0.01002 | -0.0209 | 126.0479
11 | 1.3077 | 0.01046 | -0.0194 | 125.0191
11.5 | 1.3474 | 0.01089 | -0.017 | 123.7282
12 | 1.3737 | 0.01141 | -0.0121 | 120.3944
12.5 | 1.4036 | 0.01206 | -0.0083 | 116.3847
13 | 1.4304 | 0.01295 | -0.0044 | 110.4556
13.5 | 1.4604 | 0.01383 | -0.0013 | 105.5965
14 | 1.4891 | 0.01481 | 0.0018 | 100.5469
14.5 | 1.5142 | 0.01578 | 0.0054 | 95.9569
15 | 1.5496 | 0.017 | 0.0065 | 91.1529
15.5 | 1.5766 | 0.01845 | 0.0089 | 85.4526
16 | 1.6016 | 0.02012 | 0.0112 | 79.6024
16.5 | 1.6215 | 0.0222 | 0.0136 | 73.0405
17 | 1.6433 | 0.02426 | 0.0156 | 67.737
17.5 | 1.6649 | 0.02647 | 0.0173 | 62.8976
18 | 1.685 | 0.02891 | 0.0188 | 58.2843
18.5 | 1.6969 | 0.03214 | 0.0203 | 52.7971
19 | 1.7074 | 0.03558 | 0.0216 | 47.9876
19.5 | 1.7196 | 0.0391 | 0.0225 | 43.9795
20 | 1.7287 | 0.04302 | 0.0231 | 40.1836

## 141. Re 18M Mach 0.25 (1)
BIGFOIL.COM POLAR EXPORT
NACA65-215 a=0.0
NACA65-215 a=0.0 |  |  |  | Cl Max: | 1.192 | at alpha= | 11 | deg
JavaFoil+Calcfoil stall+Eppler ext transition |  |  |  | L/D Max: | 109.24 | at alpha= | 6 | deg
Re: | 18000000 |  |  | Cd Min: | 0.00491 | at alpha= | 0 | deg
Mach: | 0.25 |  |  | Cl=0 at alpha= | -0.99206 | deg
|  |  |  | @ Cl=0.1, Cd= | 0.0050052
|  |  |  | @ Cl=0.4, Cd= | 0.0056497
|  |  |  | @ Cl=0.6, Cd= | 0.0065293
alpha (deg) | Cl | Cd | Cm | Cl/Cd
-16.5 | -0.435 | 0.1349 | 0.005 | -3.223
-16 | -0.499 | 0.13218 | 0.005 | -3.774
-15.5 | -0.559 | 0.12137 | 0.004 | -4.603
-15 | -0.614 | 0.11486 | 0.004 | -5.344
-14.5 | -0.664 | 0.10643 | 0.004 | -6.235
-14 | -0.708 | 0.09792 | 0.004 | -7.233
-13.5 | -0.747 | 0.08105 | 0.004 | -9.213
-13 | -0.855 | 0.02991 | 0.005 | -28.583
-12.5 | -0.919 | 0.01582 | 0.005 | -58.111
-12 | -0.942 | 0.01322 | 0.004 | -71.201
-11.5 | -0.947 | 0.01245 | 0.003 | -76.102
-11 | -0.947 | 0.01152 | 0.002 | -82.261
-10.5 | -0.94 | 0.0107 | 0.002 | -87.789
-10 | -0.925 | 0.01007 | 0.001 | -91.825
-9.5 | -0.903 | 0.00962 | 0 | -93.827
-9 | -0.877 | 0.00938 | -0.001 | -93.457
-8.5 | -0.842 | 0.00887 | -0.002 | -94.9
-8 | -0.802 | 0.00852 | -0.002 | -94.08
-7.5 | -0.758 | 0.00819 | -0.003 | -92.488
-7 | -0.71 | 0.00785 | -0.004 | -90.435
-6.5 | -0.66 | 0.0076 | -0.005 | -86.829
-6 | -0.606 | 0.00731 | -0.006 | -82.929
-5.5 | -0.55 | 0.00713 | -0.007 | -77.062
-5 | -0.492 | 0.00692 | -0.008 | -71.06
-4.5 | -0.433 | 0.00672 | -0.008 | -64.443
-4 | -0.373 | 0.00659 | -0.009 | -56.578
-3.5 | -0.312 | 0.00642 | -0.01 | -48.581
-3 | -0.25 | 0.00629 | -0.011 | -39.824
-2.5 | -0.188 | 0.00615 | -0.012 | -30.637
-2 | -0.126 | 0.00607 | -0.013 | -20.763
-1.5 | -0.064 | 0.00535 | -0.014 | -11.872
-1 | -0.001 | 0.00518 | -0.015 | -0.148
-0.5 | 0.062 | 0.00515 | -0.015 | 12.059
0 | 0.125 | 0.00491 | -0.016 | 25.492
0.5 | 0.188 | 0.00502 | -0.017 | 37.471
1 | 0.251 | 0.0052 | -0.018 | 48.202
1.5 | 0.314 | 0.00534 | -0.019 | 58.7
2 | 0.376 | 0.00558 | -0.02 | 67.34
2.5 | 0.438 | 0.00576 | -0.021 | 76.043
3 | 0.5 | 0.00601 | -0.022 | 83.218
3.5 | 0.562 | 0.00633 | -0.023 | 88.835
4 | 0.623 | 0.00665 | -0.023 | 93.752
4.5 | 0.684 | 0.00747 | -0.024 | 91.526
5 | 0.743 | 0.00784 | -0.025 | 94.816
5.5 | 0.801 | 0.00822 | -0.026 | 97.446
6 | 0.855 | 0.00783 | -0.027 | 109.24
6.5 | 0.908 | 0.00861 | -0.028 | 105.453
7 | 0.958 | 0.00893 | -0.029 | 107.263
7.5 | 1.005 | 0.00931 | -0.029 | 107.97
8 | 1.049 | 0.00977 | -0.03 | 107.408
8.5 | 1.089 | 0.01027 | -0.031 | 105.998
9 | 1.125 | 0.01081 | -0.032 | 104.072
9.5 | 1.155 | 0.0114 | -0.033 | 101.317
10 | 1.175 | 0.01208 | -0.033 | 97.264
10.5 | 1.188 | 0.0127 | -0.034 | 93.494
11 | 1.192 | 0.01359 | -0.035 | 87.741
11.5 | 1.188 | 0.01449 | -0.036 | 82.034
12 | 1.175 | 0.01557 | -0.036 | 75.487
12.5 | 1.153 | 0.01691 | -0.037 | 68.193
13 | 1.119 | 0.01909 | -0.038 | 58.619
13.5 | 1.078 | 0.02099 | -0.038 | 51.356
14 | 1.026 | 0.02415 | -0.038 | 42.486
14.5 | 0.947 | 0.03471 | -0.038 | 27.293
15 | 0.831 | 0.06256 | -0.034 | 13.288
15.5 | 0.72 | 0.10134 | -0.027 | 7.108
16 | 0.643 | 0.11697 | -0.024 | 5.498

## 142. Re 18M Mach 0.25 (2)
BIGFOIL.COM POLAR EXPORT
NACA65-215 a=0.0
NACA65-215 a=0.0 |  |  |  | Cl Max: | 1.6861 | at alpha= | 18 | deg
XFOIL ncrit=9 |  |  |  | L/D Max: | 124.837 | at alpha= | 9 | deg
Re: | 18000000 |  |  | Cd Min: | 0.06365 | at alpha= | 20 | deg
Mach: | 0.25 |  |  | Cl=0 at alpha= | -1.0854 | deg
|  |  |  | @ Cl=0.1, Cd= | 0.0042638
|  |  |  | @ Cl=0.4, Cd= | 0.0045811
|  |  |  | @ Cl=0.6, Cd= | 0.0060351
alpha (deg) | Cl | Cd | Cm | Cl/Cd
-20 | -1.6074 | 0.05136 | -0.0705 | -31.2967
-19.5 | -1.6079 | 0.04527 | -0.0714 | -35.518
-19 | -1.6467 | 0.03669 | -0.0719 | -44.8814
-18.5 | -1.6422 | 0.0322 | -0.0703 | -51
-18 | -1.6337 | 0.02836 | -0.0681 | -57.6058
-17.5 | -1.6181 | 0.02541 | -0.0653 | -63.6797
-17 | -1.5945 | 0.02317 | -0.062 | -68.8174
-16.5 | -1.5678 | 0.02121 | -0.0586 | -73.918
-16 | -1.5423 | 0.0193 | -0.0548 | -79.9119
-15.5 | -1.5133 | 0.0177 | -0.0509 | -85.4972
-15 | -1.484 | 0.01623 | -0.0467 | -91.4356
-14.5 | -1.4545 | 0.0149 | -0.0422 | -97.6174
-14 | -1.4223 | 0.01383 | -0.0377 | -102.8416
-13.5 | -1.3895 | 0.01293 | -0.0328 | -107.4633
-13 | -1.3595 | 0.0122 | -0.0271 | -111.4344
-12.5 | -1.318 | 0.01158 | -0.0232 | -113.8169
-12 | -1.2688 | 0.011 | -0.0206 | -115.3455
-11.5 | -1.2171 | 0.01049 | -0.0186 | -116.0248
-11 | -1.164 | 0.00999 | -0.0169 | -116.5165
-10.5 | -1.109 | 0.00958 | -0.0156 | -115.762
-10 | -1.0544 | 0.0091 | -0.0143 | -115.8681
-9.5 | -0.9991 | 0.00865 | -0.0132 | -115.5029
-9 | -0.9429 | 0.00824 | -0.0123 | -114.4296
-8.5 | -0.8856 | 0.00788 | -0.0118 | -112.3858
-8 | -0.8274 | 0.00757 | -0.0114 | -109.2999
-7 | -0.7097 | 0.00705 | -0.0112 | -100.6667
-6.5 | -0.6508 | 0.00678 | -0.0112 | -95.9882
-6 | -0.5915 | 0.00652 | -0.0114 | -90.7209
-5.5 | -0.5317 | 0.00633 | -0.0117 | -83.9968
-5 | -0.4716 | 0.00614 | -0.0121 | -76.8078
-4.5 | -0.4117 | 0.00593 | -0.0126 | -69.4266
-4 | -0.3514 | 0.00578 | -0.0131 | -60.7958
-3.5 | -0.2908 | 0.00562 | -0.0137 | -51.7438
-3 | -0.2304 | 0.00549 | -0.0144 | -41.9672
-2.5 | -0.1699 | 0.00535 | -0.0151 | -31.757
-2 | -0.1094 | 0.00522 | -0.0159 | -20.9579
-1.5 | -0.0495 | 0.00499 | -0.0165 | -9.9198
-1 | 0.0102 | 0.00475 | -0.0173 | 2.1474
0 | 0.1284 | 0.00411 | -0.0187 | 31.2409
0.5 | 0.1852 | 0.00345 | -0.0192 | 53.6812
1 | 0.246 | 0.00348 | -0.0201 | 70.6897
1.5 | 0.3059 | 0.0037 | -0.0209 | 82.6757
2 | 0.3637 | 0.0042 | -0.0214 | 86.5952
2.5 | 0.4199 | 0.00479 | -0.0217 | 87.6618
3 | 0.4776 | 0.00522 | -0.0221 | 91.4943
4 | 0.5924 | 0.00598 | -0.0226 | 99.0635
4.5 | 0.649 | 0.00639 | -0.0227 | 101.5649
5 | 0.7065 | 0.00669 | -0.0228 | 105.6054
5.5 | 0.7643 | 0.00696 | -0.023 | 109.8132
6 | 0.8217 | 0.00723 | -0.0231 | 113.6515
6.5 | 0.8789 | 0.00749 | -0.0231 | 117.3431
7 | 0.935 | 0.00781 | -0.0228 | 119.7183
7.5 | 0.9909 | 0.0081 | -0.0225 | 122.3333
8 | 1.0453 | 0.00846 | -0.0218 | 123.5579
8.5 | 1.0984 | 0.00885 | -0.0209 | 124.113
9 | 1.151 | 0.00922 | -0.0198 | 124.8373
9.5 | 1.201 | 0.00965 | -0.0183 | 124.456
10 | 1.2472 | 0.01016 | -0.016 | 122.7559
10.5 | 1.2832 | 0.01063 | -0.0118 | 120.715
11 | 1.3138 | 0.01123 | -0.0068 | 116.9902
11.5 | 1.347 | 0.01196 | -0.0027 | 112.6254
12 | 1.3793 | 0.01285 | 0.0012 | 107.3385
12.5 | 1.4109 | 0.0139 | 0.005 | 101.5036
13 | 1.4408 | 0.01512 | 0.0087 | 95.291
13.5 | 1.4722 | 0.01636 | 0.0121 | 89.9878
14 | 1.4995 | 0.01781 | 0.0158 | 84.1943
14.5 | 1.5303 | 0.01963 | 0.018 | 77.9572
15 | 1.558 | 0.02158 | 0.0206 | 72.1965
15.5 | 1.5831 | 0.0238 | 0.0232 | 66.5168
16 | 1.6049 | 0.02646 | 0.0256 | 60.6538
16.5 | 1.6236 | 0.02961 | 0.0275 | 54.8328
17.5 | 1.6766 | 0.03701 | 0.0269 | 45.3013
18 | 1.6861 | 0.04114 | 0.0286 | 40.9844
18.5 | 1.671 | 0.04522 | 0.0341 | 36.9527
19 | 1.667 | 0.0511 | 0.0346 | 32.6223
19.5 | 1.6749 | 0.05623 | 0.0346 | 29.7866
20 | 1.6643 | 0.06365 | 0.0333 | 26.1477

## 143. Re 18M Mach 0.50 (1)
BIGFOIL.COM POLAR EXPORT
NACA65-215 a=0.0
NACA65-215 a=0.0 |  |  |  | Cl Max: | 1.157 | at alpha= | 20 | deg
JavaFoil+Calcfoil stall+Eppler ext transition |  |  |  | L/D Max: | 103.492 | at alpha= | 4 | deg
Re: | 18000000 |  |  | Cd Min: | 0.00505 | at alpha= | 0 | deg
Mach: | 0.5 |  |  | Cl=0 at alpha= | -0.99286 | deg
|  |  |  | @ Cl=0.1, Cd= | 0.0051683
|  |  |  | @ Cl=0.4, Cd= | 0.0058475
|  |  |  | @ Cl=0.6, Cd= | 0.0068793
alpha (deg) | Cl | Cd | Cm | Cl/Cd
-20 | -1.05 | 0.1791 | 0.01 | -5.861
-19.5 | -1.022 | 0.17561 | 0.01 | -5.821
-19 | -0.994 | 0.1685 | 0.009 | -5.9
-18.5 | -0.967 | 0.16323 | 0.009 | -5.924
-18 | -0.942 | 0.1466 | 0.009 | -6.428
-17.5 | -0.914 | 0.14174 | 0.008 | -6.447
-17 | -0.886 | 0.13538 | 0.007 | -6.543
-16.5 | -0.858 | 0.12994 | 0.007 | -6.606
-16 | -0.832 | 0.12027 | 0.006 | -6.915
-15.5 | -0.806 | 0.11325 | 0.006 | -7.115
-15 | -0.784 | 0.09699 | 0.006 | -8.078
-14.5 | -0.772 | 0.07864 | 0.006 | -9.813
-14 | -0.768 | 0.05797 | 0.006 | -13.254
-13.5 | -0.815 | 0.02134 | 0.007 | -38.217
-13 | -0.668 | 0.08676 | 0.003 | -7.698
-12.5 | -0.644 | 0.07754 | 0.003 | -8.308
-12 | -0.71 | 0.02221 | 0.004 | -31.986
-11.5 | -0.697 | 0.01631 | 0.004 | -42.723
-11 | -0.671 | 0.01391 | 0.003 | -48.28
-10.5 | -0.531 | 0.06485 | 0.001 | -8.186
-10 | -0.501 | 0.06449 | 0 | -7.762
-9.5 | -0.482 | 0.05213 | 0 | -9.244
-9 | -0.542 | 0.01187 | -0.001 | -45.661
-8.5 | -0.511 | 0.01089 | -0.002 | -46.938
-8 | -0.39 | 0.05084 | -0.001 | -7.669
-7.5 | -0.672 | 0.01014 | -0.004 | -66.258
-7 | -0.707 | 0.00914 | -0.005 | -77.319
-6.5 | -0.69 | 0.00821 | -0.006 | -84.02
-6 | -0.651 | 0.00837 | -0.007 | -77.829
-5.5 | -0.598 | 0.00801 | -0.007 | -74.721
-5 | -0.54 | 0.00758 | -0.008 | -71.242
-4.5 | -0.478 | 0.00731 | -0.009 | -65.391
-4 | -0.413 | 0.00708 | -0.01 | -58.337
-3.5 | -0.347 | 0.00685 | -0.011 | -50.65
-3 | -0.279 | 0.00665 | -0.012 | -41.955
-2.5 | -0.21 | 0.00645 | -0.013 | -32.565
-2 | -0.141 | 0.00636 | -0.014 | -22.137
-1.5 | -0.071 | 0.00558 | -0.015 | -12.728
-1 | -0.001 | 0.00527 | -0.016 | -0.162
-0.5 | 0.069 | 0.00526 | -0.017 | 13.214
0 | 0.14 | 0.00505 | -0.018 | 27.684
0.5 | 0.21 | 0.00518 | -0.019 | 40.604
1 | 0.28 | 0.0054 | -0.02 | 51.949
1.5 | 0.351 | 0.00567 | -0.021 | 61.842
2 | 0.42 | 0.00592 | -0.022 | 70.87
2.5 | 0.489 | 0.0062 | -0.023 | 78.959
3 | 0.559 | 0.00662 | -0.024 | 84.379
3.5 | 0.627 | 0.00705 | -0.025 | 88.955
4 | 0.692 | 0.00669 | -0.026 | 103.492
4.5 | 0.755 | 0.00827 | -0.027 | 91.352
5 | 0.817 | 0.00874 | -0.028 | 93.496
5.5 | 0.876 | 0.00917 | -0.029 | 95.567
6 | 0.93 | 0.00968 | -0.03 | 96.024
6.5 | 0.977 | 0.01024 | -0.031 | 95.362
7 | 1.013 | 0.01093 | -0.032 | 92.719
7.5 | 1.034 | 0.0118 | -0.033 | 87.592
8 | 1.026 | 0.01282 | -0.033 | 80.041
8.5 | 0.945 | 0.01406 | -0.034 | 67.21
9 | 0.666 | 0.01575 | -0.035 | 42.297
9.5 | 0.586 | 0.05901 | -0.021 | 9.932
10 | 0.73 | 0.01695 | -0.037 | 43.063
10.5 | 0.759 | 0.01859 | -0.037 | 40.857
11 | 0.774 | 0.02445 | -0.037 | 31.671
11.5 | 0.797 | 0.02836 | -0.038 | 28.093
12 | 0.851 | 0.02184 | -0.04 | 38.957
12.5 | 0.873 | 0.0259 | -0.04 | 33.713
13 | 0.889 | 0.03277 | -0.04 | 27.118
13.5 | 0.936 | 0.02712 | -0.042 | 34.509
14 | 0.955 | 0.03265 | -0.042 | 29.268
14.5 | 0.971 | 0.04065 | -0.042 | 23.879
15 | 0.895 | 0.10499 | -0.031 | 8.522
15.5 | 0.911 | 0.12523 | -0.028 | 7.271
16 | 0.94 | 0.12644 | -0.029 | 7.436
16.5 | 0.97 | 0.13047 | -0.031 | 7.435
17 | 0.996 | 0.1416 | -0.031 | 7.031
17.5 | 1.02 | 0.15571 | -0.031 | 6.55
18 | 1.048 | 0.15898 | -0.032 | 6.595
18.5 | 1.078 | 0.16061 | -0.034 | 6.712
19 | 1.104 | 0.17492 | -0.034 | 6.314
19.5 | 1.13 | 0.18258 | -0.034 | 6.188
20 | 1.157 | 0.19905 | -0.035 | 5.813

## 144. Re 18M Mach 0.50 (2)
BIGFOIL.COM POLAR EXPORT
NACA65-215 a=0.0
NACA65-215 a=0.0 |  |  |  | Cl Max: | 1.2435 | at alpha= | 10 | deg
XFOIL ncrit=9 |  |  |  | L/D Max: | 114.247 | at alpha= | 6.5 | deg
Re: | 18000000 |  |  | Cd Min: | 0.11339 | at alpha= | 15 | deg
Mach: | 0.5 |  |  | Cl=0 at alpha= | -1.1259 | deg
|  |  |  | @ Cl=0.1, Cd= | 0.0043277
|  |  |  | @ Cl=0.4, Cd= | 0.003944
|  |  |  | @ Cl=0.6, Cd= | 0.0059085
alpha (deg) | Cl | Cd | Cm | Cl/Cd
-13.5 | -0.6316 | 0.11271 | -0.031 | -5.6038
-13 | -0.6437 | 0.10018 | -0.0394 | -6.4254
-12.5 | -0.6623 | 0.08662 | -0.0487 | -7.646
-12 | -0.6709 | 0.07255 | -0.0589 | -9.2474
-11.5 | -0.7005 | 0.05928 | -0.0688 | -11.8168
-11 | -0.7308 | 0.04918 | -0.0742 | -14.8597
-10.5 | -0.7692 | 0.0403 | -0.0762 | -19.0868
-10 | -0.8065 | 0.03297 | -0.0743 | -24.4616
-9.5 | -0.8484 | 0.02629 | -0.0686 | -32.2708
-9 | -0.875 | 0.02106 | -0.0601 | -41.548
-8.5 | -0.8936 | 0.01611 | -0.0495 | -55.4687
-8 | -0.893 | 0.01172 | -0.0392 | -76.1945
-7.5 | -0.8644 | 0.00938 | -0.0309 | -92.1535
-7 | -0.8101 | 0.00828 | -0.0259 | -97.8382
-6.5 | -0.7448 | 0.00767 | -0.0228 | -97.1056
-6 | -0.676 | 0.00726 | -0.0208 | -93.1129
-5.5 | -0.6071 | 0.00686 | -0.0193 | -88.4985
-5 | -0.5373 | 0.00658 | -0.0184 | -81.6565
-4.5 | -0.4672 | 0.00633 | -0.0179 | -73.8073
-4 | -0.3974 | 0.00609 | -0.0177 | -65.2545
-3.5 | -0.3277 | 0.00589 | -0.0177 | -55.6367
-3 | -0.2578 | 0.00572 | -0.0181 | -45.0699
-2.5 | -0.1883 | 0.00554 | -0.0185 | -33.9892
-2 | -0.119 | 0.0054 | -0.0191 | -22.037
-1.5 | -0.0505 | 0.00518 | -0.0197 | -9.749
-1 | 0.017 | 0.00488 | -0.0203 | 3.4836
-0.5 | 0.0838 | 0.00451 | -0.0209 | 18.5809
0 | 0.1478 | 0.00379 | -0.0213 | 38.9974
0.5 | 0.2145 | 0.00337 | -0.022 | 63.6499
1 | 0.2847 | 0.00345 | -0.0231 | 82.5217
1.5 | 0.3548 | 0.0036 | -0.0241 | 98.5556
2 | 0.4205 | 0.0041 | -0.0245 | 102.561
2.5 | 0.4823 | 0.00485 | -0.0242 | 99.4433
3 | 0.5443 | 0.00548 | -0.0237 | 99.3248
3.5 | 0.608 | 0.00597 | -0.0233 | 101.8425
4 | 0.6692 | 0.00654 | -0.0222 | 102.3242
4.5 | 0.7307 | 0.00703 | -0.021 | 103.9403
5 | 0.795 | 0.00739 | -0.02 | 107.5778
5.5 | 0.8582 | 0.00775 | -0.0185 | 110.7355
6 | 0.9207 | 0.00813 | -0.0167 | 113.2472
6.5 | 0.9791 | 0.00857 | -0.0138 | 114.2474
7 | 1.0291 | 0.00901 | -0.0092 | 114.2175
7.5 | 1.0648 | 0.0097 | -0.0023 | 109.7732
8 | 1.107 | 0.01054 | 0.0033 | 105.0285
8.5 | 1.1495 | 0.0116 | 0.0087 | 99.0948
9 | 1.191 | 0.01287 | 0.0141 | 92.5408
9.5 | 1.2273 | 0.01454 | 0.0201 | 84.4085
10 | 1.2435 | 0.01726 | 0.0274 | 72.0452
10.5 | 1.2342 | 0.02146 | 0.0353 | 57.5116
11 | 1.2069 | 0.02712 | 0.0423 | 44.5022
11.5 | 1.1789 | 0.03372 | 0.0471 | 34.9614
12 | 1.1477 | 0.0416 | 0.0494 | 27.5889
13 | 1.0775 | 0.06159 | 0.0457 | 17.4947
13.5 | 1.0456 | 0.07331 | 0.0401 | 14.2627
14 | 1.0163 | 0.08609 | 0.0326 | 11.8051
14.5 | 0.9891 | 0.09996 | 0.0233 | 9.895
15 | 0.971 | 0.11339 | 0.0144 | 8.5634

## 145. Re 20M Mach 0.00 (1)
BIGFOIL.COM POLAR EXPORT
NACA65-215 a=0.0
NACA65-215 a=0.0 |  |  |  | Cl Max: | 1.259 | at alpha= | 12.5 | deg
JavaFoil+Calcfoil stall+Eppler ext transition |  |  |  | L/D Max: | 126.517 | at alpha= | 7.5 | deg
Re: | 20000000 |  |  | Cd Min: | 0.00505 | at alpha= | 0.5 | deg
Mach: | 0 |  |  | Cl=0 at alpha= | -0.9918 | deg
|  |  |  | @ Cl=0.1, Cd= | 0.0052244
|  |  |  | @ Cl=0.4, Cd= | 0.005628
|  |  |  | @ Cl=0.6, Cd= | 0.0064773
alpha (deg) | Cl | Cd | Cm | Cl/Cd
-18.5 | -0.716 | 0.1426 | 0.007 | -5.018
-18 | -0.739 | 0.13953 | 0.006 | -5.294
-17.5 | -0.763 | 0.12951 | 0.006 | -5.891
-17 | -0.787 | 0.12093 | 0.006 | -6.505
-16.5 | -0.807 | 0.11618 | 0.006 | -6.945
-16 | -0.928 | 0.03786 | 0.009 | -24.523
-15.5 | -0.846 | 0.10154 | 0.005 | -8.334
-15 | -1.012 | 0.0195 | 0.008 | -51.871
-14.5 | -1.034 | 0.01692 | 0.007 | -61.136
-14 | -1.048 | 0.01576 | 0.007 | -66.495
-13.5 | -1.059 | 0.01355 | 0.006 | -78.159
-13 | -1.056 | 0.01263 | 0.005 | -83.61
-12.5 | -1.048 | 0.01198 | 0.005 | -87.464
-12 | -1.036 | 0.01123 | 0.004 | -92.245
-11.5 | -1.02 | 0.01071 | 0.003 | -95.237
-11 | -1 | 0.01007 | 0.002 | -99.367
-10.5 | -0.975 | 0.00873 | 0.002 | -111.675
-10 | -0.948 | 0.00956 | 0.001 | -99.25
-9.5 | -0.914 | 0.00906 | 0 | -100.908
-9 | -0.876 | 0.00862 | -0.001 | -101.627
-8.5 | -0.835 | 0.00827 | -0.002 | -101.039
-8 | -0.791 | 0.00798 | -0.002 | -99.114
-7.5 | -0.744 | 0.00772 | -0.003 | -96.48
-7 | -0.695 | 0.00749 | -0.004 | -92.836
-6.5 | -0.644 | 0.00724 | -0.005 | -88.908
-6 | -0.59 | 0.007 | -0.006 | -84.268
-5.5 | -0.535 | 0.00685 | -0.006 | -78.061
-5 | -0.478 | 0.00668 | -0.007 | -71.55
-4.5 | -0.42 | 0.00655 | -0.008 | -64.119
-4 | -0.361 | 0.00637 | -0.009 | -56.729
-3.5 | -0.302 | 0.00626 | -0.01 | -48.269
-3 | -0.243 | 0.00611 | -0.011 | -39.698
-2.5 | -0.183 | 0.00602 | -0.012 | -30.312
-2 | -0.122 | 0.00595 | -0.012 | -20.535
-1.5 | -0.062 | 0.00548 | -0.013 | -11.225
-1 | -0.001 | 0.0054 | -0.014 | -0.137
-0.5 | 0.06 | 0.00529 | -0.015 | 11.378
0 | 0.121 | 0.00519 | -0.016 | 23.343
0.5 | 0.182 | 0.00505 | -0.017 | 36.014
1 | 0.243 | 0.0052 | -0.018 | 46.718
1.5 | 0.304 | 0.00533 | -0.018 | 56.944
2 | 0.364 | 0.00552 | -0.019 | 65.953
2.5 | 0.424 | 0.0057 | -0.02 | 74.383
3 | 0.485 | 0.00589 | -0.021 | 82.337
3.5 | 0.544 | 0.00616 | -0.022 | 88.333
4 | 0.604 | 0.0065 | -0.023 | 92.857
4.5 | 0.662 | 0.0071 | -0.024 | 93.274
5 | 0.721 | 0.00749 | -0.024 | 96.213
5.5 | 0.777 | 0.00764 | -0.025 | 101.736
6 | 0.833 | 0.00795 | -0.026 | 104.788
6.5 | 0.887 | 0.00836 | -0.027 | 106.113
7 | 0.937 | 0.00792 | -0.028 | 118.311
7.5 | 0.985 | 0.00779 | -0.029 | 126.517
8 | 1.031 | 0.0091 | -0.029 | 113.32
8.5 | 1.074 | 0.00949 | -0.03 | 113.195
9 | 1.114 | 0.00994 | -0.031 | 112.083
9.5 | 1.151 | 0.01037 | -0.032 | 111.018
10 | 1.181 | 0.01089 | -0.033 | 108.479
10.5 | 1.207 | 0.01141 | -0.033 | 105.736
11 | 1.228 | 0.01195 | -0.034 | 102.701
11.5 | 1.243 | 0.01268 | -0.035 | 98.047
12 | 1.253 | 0.01342 | -0.035 | 93.421
12.5 | 1.259 | 0.01415 | -0.036 | 88.972
13 | 1.259 | 0.0152 | -0.037 | 82.796
13.5 | 1.254 | 0.01622 | -0.037 | 77.312
14 | 1.244 | 0.01759 | -0.038 | 70.736
14.5 | 1.23 | 0.01902 | -0.039 | 64.675
15 | 1.206 | 0.02077 | -0.039 | 58.074
15.5 | 1.177 | 0.02297 | -0.04 | 51.228
16 | 1.145 | 0.02527 | -0.04 | 45.313
16.5 | 1.108 | 0.02862 | -0.041 | 38.719
17 | 1.063 | 0.03497 | -0.041 | 30.395
17.5 | 1.02 | 0.04119 | -0.041 | 24.762

## 146. Re 20M Mach 0.00 (2)
BIGFOIL.COM POLAR EXPORT
NACA65-215 a=0.0
NACA65-215 a=0.0 |  |  |  | Cl Max: | 1.7477 | at alpha= | 20 | deg
XFOIL ncrit=9 |  |  |  | L/D Max: | 130.257 | at alpha= | 9.5 | deg
Re: | 20000000 |  |  | Cd Min: | 0.03895 | at alpha= | 20 | deg
Mach: | 0 |  |  | Cl=0 at alpha= | -1.0744 | deg
|  |  |  | @ Cl=0.1, Cd= | 0.0043379
|  |  |  | @ Cl=0.4, Cd= | 0.0047577
|  |  |  | @ Cl=0.6, Cd= | 0.0059982
alpha (deg) | Cl | Cd | Cm | Cl/Cd
-20 | -1.7339 | 0.02472 | -0.0459 | -70.1416
-19.5 | -1.7138 | 0.02273 | -0.0441 | -75.3982
-19 | -1.6912 | 0.02097 | -0.0421 | -80.6485
-18.5 | -1.6647 | 0.0195 | -0.0404 | -85.3692
-18 | -1.6426 | 0.01824 | -0.0374 | -90.0548
-17.5 | -1.6166 | 0.01703 | -0.0347 | -94.9266
-17 | -1.5889 | 0.01598 | -0.032 | -99.4305
-16.5 | -1.5598 | 0.01504 | -0.0292 | -103.7101
-16 | -1.5316 | 0.01414 | -0.026 | -108.3168
-15.5 | -1.5044 | 0.0133 | -0.0224 | -113.1128
-15 | -1.477 | 0.01263 | -0.0182 | -116.9438
-14.5 | -1.4488 | 0.01203 | -0.0139 | -120.4323
-14 | -1.407 | 0.0115 | -0.0121 | -122.3478
-13.5 | -1.3623 | 0.01101 | -0.0108 | -123.733
-13 | -1.3155 | 0.01057 | -0.0098 | -124.456
-12.5 | -1.2672 | 0.01016 | -0.009 | -124.7244
-12 | -1.2176 | 0.00977 | -0.0084 | -124.6264
-11.5 | -1.1671 | 0.0094 | -0.008 | -124.1596
-11 | -1.1157 | 0.00904 | -0.0077 | -123.4181
-10.5 | -1.0634 | 0.0087 | -0.0075 | -122.2299
-10 | -1.011 | 0.00834 | -0.0073 | -121.223
-9.5 | -0.9581 | 0.00798 | -0.0072 | -120.0627
-9 | -0.9042 | 0.00768 | -0.0073 | -117.7344
-8.5 | -0.8493 | 0.00742 | -0.0075 | -114.4609
-7 | -0.6823 | 0.00671 | -0.0085 | -101.6841
-6.5 | -0.6262 | 0.00648 | -0.009 | -96.6358
-6 | -0.5693 | 0.00628 | -0.0095 | -90.6529
-5.5 | -0.5121 | 0.00612 | -0.0101 | -83.6765
-5 | -0.4547 | 0.00593 | -0.0107 | -76.6779
-4.5 | -0.3973 | 0.00576 | -0.0113 | -68.9757
-4 | -0.3394 | 0.00562 | -0.012 | -60.3915
-3.5 | -0.2813 | 0.00548 | -0.0128 | -51.3321
-3 | -0.2233 | 0.00536 | -0.0135 | -41.6604
-2.5 | -0.1651 | 0.00524 | -0.0143 | -31.5076
-2 | -0.1068 | 0.00511 | -0.015 | -20.9002
-1.5 | -0.0492 | 0.00492 | -0.0157 | -10
-1 | 0.0086 | 0.00471 | -0.0165 | 1.8259
-0.5 | 0.0662 | 0.00448 | -0.0172 | 14.7768
0 | 0.1233 | 0.00424 | -0.018 | 29.0802
0.5 | 0.1777 | 0.00354 | -0.0185 | 50.1977
1 | 0.2357 | 0.00358 | -0.0193 | 65.838
1.5 | 0.2924 | 0.00389 | -0.02 | 75.1671
2 | 0.3486 | 0.00427 | -0.0206 | 81.6393
2.5 | 0.4034 | 0.00479 | -0.0209 | 84.2171
3 | 0.4596 | 0.00515 | -0.0215 | 89.2427
3.5 | 0.5157 | 0.00547 | -0.022 | 94.2779
4 | 0.5712 | 0.00581 | -0.0224 | 98.3133
4.5 | 0.6263 | 0.00617 | -0.0227 | 101.5073
5 | 0.6819 | 0.00644 | -0.0231 | 105.8851
5.5 | 0.7376 | 0.00669 | -0.0235 | 110.2541
6 | 0.7931 | 0.00691 | -0.0239 | 114.7757
6.5 | 0.8482 | 0.00715 | -0.0243 | 118.6294
7 | 0.9028 | 0.0074 | -0.0246 | 122
7.5 | 0.9565 | 0.00769 | -0.0247 | 124.3823
8 | 1.01 | 0.00796 | -0.0248 | 126.8844
8.5 | 1.062 | 0.00829 | -0.0247 | 128.1062
9 | 1.1136 | 0.00862 | -0.0245 | 129.1879
9.5 | 1.1645 | 0.00894 | -0.0242 | 130.2573
10 | 1.2134 | 0.00932 | -0.0236 | 130.1931
10.5 | 1.2603 | 0.00976 | -0.0226 | 129.1291
11 | 1.3063 | 0.01016 | -0.0216 | 128.5728
11.5 | 1.3502 | 0.01058 | -0.0201 | 127.6181
12 | 1.3847 | 0.01101 | -0.0169 | 125.7675
12.5 | 1.4109 | 0.01157 | -0.0123 | 121.9447
13 | 1.4368 | 0.01237 | -0.0082 | 116.152
13.5 | 1.4664 | 0.01314 | -0.005 | 111.5982
14 | 1.4957 | 0.01402 | -0.002 | 106.6833
14.5 | 1.5241 | 0.01497 | 0.0009 | 101.8103
15 | 1.555 | 0.01591 | 0.003 | 97.7373
15.5 | 1.5824 | 0.01721 | 0.0054 | 91.9465
16 | 1.608 | 0.0187 | 0.0077 | 85.9893
16.5 | 1.6291 | 0.02053 | 0.0101 | 79.3522
17 | 1.651 | 0.02244 | 0.0121 | 73.574
17.5 | 1.6732 | 0.02441 | 0.0139 | 68.5457
18 | 1.6947 | 0.02657 | 0.0154 | 63.7825
18.5 | 1.7116 | 0.02915 | 0.0169 | 58.717
19 | 1.7227 | 0.03238 | 0.0183 | 53.2026
19.5 | 1.7359 | 0.03552 | 0.0193 | 48.8711
20 | 1.7477 | 0.03895 | 0.0201 | 44.8703

## 147. Re 20M Mach 0.10 (1)
BIGFOIL.COM POLAR EXPORT
NACA65-215 a=0.0
NACA65-215 a=0.0 |  |  |  | Cl Max: | 1.248 | at alpha= | 12.5 | deg
JavaFoil+Calcfoil stall+Eppler ext transition |  |  |  | L/D Max: | 117.944 | at alpha= | 7 | deg
Re: | 20000000 |  |  | Cd Min: | 0.00507 | at alpha= | 0.5 | deg
Mach: | 0.1 |  |  | Cl=0 at alpha= | -0.9918 | deg
|  |  |  | @ Cl=0.1, Cd= | 0.0052148
|  |  |  | @ Cl=0.4, Cd= | 0.0056317
|  |  |  | @ Cl=0.6, Cd= | 0.0064527
alpha (deg) | Cl | Cd | Cm | Cl/Cd
-18.5 | -0.664 | 0.14532 | 0.007 | -4.568
-18 | -0.692 | 0.13971 | 0.007 | -4.95
-17.5 | -0.718 | 0.13241 | 0.006 | -5.426
-17 | -0.744 | 0.12613 | 0.006 | -5.902
-16.5 | -0.77 | 0.11799 | 0.006 | -6.527
-16 | -0.793 | 0.11229 | 0.005 | -7.066
-15.5 | -0.816 | 0.1051 | 0.005 | -7.76
-15 | -0.837 | 0.09678 | 0.005 | -8.645
-14.5 | -1.004 | 0.01837 | 0.007 | -54.637
-14 | -1.027 | 0.01599 | 0.007 | -64.245
-13.5 | -1.04 | 0.014 | 0.006 | -74.241
-13 | -1.04 | 0.01295 | 0.005 | -80.313
-12.5 | -1.035 | 0.01224 | 0.005 | -84.599
-12 | -1.027 | 0.01143 | 0.004 | -89.842
-11.5 | -1.013 | 0.01086 | 0.003 | -93.298
-11 | -0.995 | 0.01018 | 0.002 | -97.716
-10.5 | -0.972 | 0.00973 | 0.002 | -99.964
-10 | -0.946 | 0.00892 | 0.001 | -106.036
-9.5 | -0.914 | 0.00916 | 0 | -99.765
-9 | -0.877 | 0.00872 | -0.001 | -100.647
-8.5 | -0.837 | 0.00837 | -0.002 | -100.009
-8 | -0.793 | 0.00805 | -0.002 | -98.515
-7.5 | -0.747 | 0.00778 | -0.003 | -96.003
-7 | -0.698 | 0.00755 | -0.004 | -92.371
-6.5 | -0.646 | 0.00732 | -0.005 | -88.318
-6 | -0.593 | 0.00706 | -0.006 | -83.956
-5.5 | -0.537 | 0.00686 | -0.007 | -78.319
-5 | -0.48 | 0.00672 | -0.007 | -71.403
-4.5 | -0.422 | 0.00654 | -0.008 | -64.555
-4 | -0.363 | 0.00641 | -0.009 | -56.681
-3.5 | -0.304 | 0.00625 | -0.01 | -48.581
-3 | -0.244 | 0.00617 | -0.011 | -39.532
-2.5 | -0.183 | 0.00607 | -0.012 | -30.203
-2 | -0.123 | 0.00597 | -0.012 | -20.549
-1.5 | -0.062 | 0.00546 | -0.013 | -11.33
-1 | -0.001 | 0.00541 | -0.014 | -0.138
-0.5 | 0.06 | 0.00526 | -0.015 | 11.486
0 | 0.122 | 0.00519 | -0.016 | 23.439
0.5 | 0.183 | 0.00507 | -0.017 | 36.088
1 | 0.244 | 0.00521 | -0.018 | 46.898
1.5 | 0.305 | 0.00535 | -0.019 | 57.029
2 | 0.366 | 0.00549 | -0.019 | 66.582
2.5 | 0.426 | 0.00574 | -0.02 | 74.246
3 | 0.487 | 0.00593 | -0.021 | 82.075
3.5 | 0.547 | 0.00617 | -0.022 | 88.636
4 | 0.607 | 0.00649 | -0.023 | 93.51
4.5 | 0.666 | 0.00717 | -0.024 | 92.833
5 | 0.724 | 0.00749 | -0.025 | 96.728
5.5 | 0.781 | 0.00775 | -0.025 | 100.838
6 | 0.837 | 0.00804 | -0.026 | 104.07
6.5 | 0.891 | 0.00838 | -0.027 | 106.272
7 | 0.94 | 0.00797 | -0.028 | 117.944
7.5 | 0.989 | 0.00879 | -0.029 | 112.506
8 | 1.034 | 0.00918 | -0.03 | 112.634
8.5 | 1.077 | 0.00958 | -0.03 | 112.378
9 | 1.117 | 0.01 | -0.031 | 111.727
9.5 | 1.153 | 0.01049 | -0.032 | 109.933
10 | 1.182 | 0.01102 | -0.033 | 107.264
10.5 | 1.206 | 0.01156 | -0.033 | 104.279
11 | 1.224 | 0.0122 | -0.034 | 100.354
11.5 | 1.238 | 0.01289 | -0.035 | 95.994
12 | 1.246 | 0.01366 | -0.036 | 91.209
12.5 | 1.248 | 0.01442 | -0.036 | 86.55
13 | 1.245 | 0.01546 | -0.037 | 80.541
13.5 | 1.237 | 0.0166 | -0.038 | 74.506
14 | 1.222 | 0.01808 | -0.038 | 67.62
14.5 | 1.203 | 0.01992 | -0.039 | 60.388
15 | 1.173 | 0.02196 | -0.039 | 53.424
15.5 | 1.14 | 0.0241 | -0.04 | 47.282
16 | 1.102 | 0.02682 | -0.04 | 41.084
16.5 | 1.06 | 0.03026 | -0.041 | 35.047
17 | 1.004 | 0.04013 | -0.04 | 25.018
17.5 | 0.951 | 0.05006 | -0.04 | 19.005

## 148. Re 20M Mach 0.10 (2)
BIGFOIL.COM POLAR EXPORT
NACA65-215 a=0.0
NACA65-215 a=0.0 |  |  |  | Cl Max: | 1.7398 | at alpha= | 20 | deg
XFOIL ncrit=9 |  |  |  | L/D Max: | 129.834 | at alpha= | 9.5 | deg
Re: | 20000000 |  |  | Cd Min: | 0.04196 | at alpha= | 20 | deg
Mach: | 0.1 |  |  | Cl=0 at alpha= | -1.0757 | deg
|  |  |  | @ Cl=0.1, Cd= | 0.004341
|  |  |  | @ Cl=0.4, Cd= | 0.0047336
|  |  |  | @ Cl=0.6, Cd= | 0.0059951
alpha (deg) | Cl | Cd | Cm | Cl/Cd
-20 | -1.7348 | 0.02665 | -0.0508 | -65.0957
-19.5 | -1.7151 | 0.02441 | -0.049 | -70.2622
-19 | -1.6946 | 0.02236 | -0.0469 | -75.7871
-18.5 | -1.6709 | 0.0206 | -0.0447 | -81.1117
-18 | -1.6467 | 0.01924 | -0.0421 | -85.5873
-17.5 | -1.6213 | 0.01788 | -0.0393 | -90.6767
-17 | -1.5937 | 0.01669 | -0.0365 | -95.4883
-16.5 | -1.5644 | 0.01565 | -0.0336 | -99.9617
-16 | -1.5349 | 0.0147 | -0.0304 | -104.415
-15.5 | -1.5064 | 0.01379 | -0.0268 | -109.2386
-15 | -1.477 | 0.01304 | -0.023 | -113.2669
-14.5 | -1.4527 | 0.01233 | -0.0178 | -117.8183
-14 | -1.4154 | 0.01177 | -0.0149 | -120.2549
-13.5 | -1.3716 | 0.01122 | -0.0131 | -122.246
-13 | -1.325 | 0.01075 | -0.0118 | -123.2558
-12.5 | -1.2765 | 0.01031 | -0.0108 | -123.8118
-12 | -1.2266 | 0.0099 | -0.01 | -123.899
-11.5 | -1.1757 | 0.00951 | -0.0093 | -123.6278
-10.5 | -1.0709 | 0.00881 | -0.0086 | -121.5551
-10 | -1.0181 | 0.00844 | -0.0082 | -120.628
-9.5 | -0.9647 | 0.00807 | -0.008 | -119.5415
-9 | -0.9105 | 0.00774 | -0.008 | -117.6357
-7 | -0.6867 | 0.00675 | -0.0089 | -101.7333
-6.5 | -0.6301 | 0.0065 | -0.0093 | -96.9385
-6 | -0.5729 | 0.0063 | -0.0097 | -90.9365
-5.5 | -0.5153 | 0.00613 | -0.0103 | -84.062
-5 | -0.4574 | 0.00595 | -0.0109 | -76.8739
-4.5 | -0.3996 | 0.00577 | -0.0115 | -69.2548
-4 | -0.3413 | 0.00563 | -0.0122 | -60.6217
-3.5 | -0.2829 | 0.00549 | -0.0129 | -51.5301
-3 | -0.2245 | 0.00537 | -0.0136 | -41.8063
-2.5 | -0.1659 | 0.00525 | -0.0144 | -31.6
-2 | -0.1073 | 0.00512 | -0.0152 | -20.957
-1.5 | -0.0493 | 0.00492 | -0.0159 | -10.0203
-1 | 0.0088 | 0.00471 | -0.0166 | 1.8684
-0.5 | 0.0667 | 0.00448 | -0.0173 | 14.8884
0 | 0.1242 | 0.00424 | -0.0181 | 29.2925
0.5 | 0.1789 | 0.00353 | -0.0186 | 50.6799
1.5 | 0.2943 | 0.00388 | -0.0201 | 75.8505
2 | 0.3507 | 0.00427 | -0.0207 | 82.1311
2.5 | 0.406 | 0.00479 | -0.0211 | 84.7599
3 | 0.4624 | 0.00515 | -0.0216 | 89.7864
3.5 | 0.5188 | 0.00548 | -0.0221 | 94.6715
4 | 0.5746 | 0.00583 | -0.0224 | 98.5592
4.5 | 0.63 | 0.00619 | -0.0227 | 101.7771
5 | 0.6859 | 0.00646 | -0.0231 | 106.1765
5.5 | 0.742 | 0.00671 | -0.0235 | 110.5812
6 | 0.7977 | 0.00694 | -0.0239 | 114.9424
6.5 | 0.8533 | 0.00719 | -0.0242 | 118.6787
7 | 0.9081 | 0.00745 | -0.0244 | 121.8926
7.5 | 0.9623 | 0.00773 | -0.0245 | 124.489
8 | 1.016 | 0.00801 | -0.0245 | 126.8414
8.5 | 1.0682 | 0.00835 | -0.0242 | 127.9281
9 | 1.1202 | 0.00868 | -0.024 | 129.0553
9.5 | 1.1711 | 0.00902 | -0.0235 | 129.8337
10 | 1.2198 | 0.00943 | -0.0227 | 129.3531
10.5 | 1.2667 | 0.00987 | -0.0216 | 128.3384
11 | 1.3127 | 0.01028 | -0.0203 | 127.6946
11.5 | 1.3557 | 0.01072 | -0.0185 | 126.4646
12 | 1.3828 | 0.01119 | -0.0136 | 123.5746
12.5 | 1.4113 | 0.01183 | -0.0094 | 119.2984
13 | 1.438 | 0.01269 | -0.0055 | 113.3176
13.5 | 1.4681 | 0.01353 | -0.0023 | 108.507
14 | 1.4984 | 0.01444 | 0.0006 | 103.7673
14.5 | 1.5259 | 0.01548 | 0.0037 | 98.5724
15 | 1.5576 | 0.01655 | 0.0058 | 94.1148
15.5 | 1.5842 | 0.01799 | 0.0082 | 88.06
16 | 1.6075 | 0.01973 | 0.0108 | 81.4749
16.5 | 1.63 | 0.02162 | 0.0131 | 75.3932
17 | 1.6525 | 0.0236 | 0.015 | 70.0212
17.5 | 1.6728 | 0.02588 | 0.0168 | 64.6368
18 | 1.6928 | 0.02831 | 0.0184 | 59.7951
18.5 | 1.7049 | 0.0315 | 0.02 | 54.1238
19 | 1.7173 | 0.03478 | 0.0212 | 49.3761
19.5 | 1.7315 | 0.03805 | 0.0221 | 45.5059
20 | 1.7398 | 0.04196 | 0.0229 | 41.4633

## 149. Re 20M Mach 0.25 (1)
BIGFOIL.COM POLAR EXPORT
NACA65-215 a=0.0
NACA65-215 a=0.0 |  |  |  | Cl Max: | 1.193 | at alpha= | 11 | deg
JavaFoil+Calcfoil stall+Eppler ext transition |  |  |  | L/D Max: | 120.341 | at alpha= | 6.5 | deg
Re: | 20000000 |  |  | Cd Min: | 0.00511 | at alpha= | 0.5 | deg
Mach: | 0.25 |  |  | Cl=0 at alpha= | -0.99206 | deg
|  |  |  | @ Cl=0.1, Cd= | 0.0052498
|  |  |  | @ Cl=0.4, Cd= | 0.0056668
|  |  |  | @ Cl=0.6, Cd= | 0.0065454
alpha (deg) | Cl | Cd | Cm | Cl/Cd
-16.5 | -0.435 | 0.13462 | 0.005 | -3.23
-16 | -0.499 | 0.13054 | 0.005 | -3.822
-15.5 | -0.559 | 0.12102 | 0.004 | -4.617
-15 | -0.614 | 0.11315 | 0.004 | -5.425
-14.5 | -0.664 | 0.10709 | 0.004 | -6.197
-14 | -0.708 | 0.09778 | 0.004 | -7.243
-13.5 | -0.749 | 0.07926 | 0.004 | -9.448
-13 | -0.875 | 0.02322 | 0.005 | -37.672
-12.5 | -0.922 | 0.01516 | 0.005 | -60.836
-12 | -0.942 | 0.01305 | 0.004 | -72.179
-11.5 | -0.948 | 0.01215 | 0.003 | -78.051
-11 | -0.948 | 0.01127 | 0.002 | -84.156
-10.5 | -0.941 | 0.0105 | 0.002 | -89.55
-10 | -0.925 | 0.00994 | 0.001 | -93.102
-9.5 | -0.904 | 0.00852 | 0 | -106.082
-9 | -0.877 | 0.00923 | -0.001 | -94.944
-8.5 | -0.842 | 0.0087 | -0.002 | -96.774
-8 | -0.802 | 0.00838 | -0.002 | -95.674
-7.5 | -0.758 | 0.00807 | -0.003 | -93.948
-7 | -0.71 | 0.00775 | -0.004 | -91.642
-6.5 | -0.66 | 0.0075 | -0.005 | -87.974
-6 | -0.606 | 0.00727 | -0.006 | -83.413
-5.5 | -0.55 | 0.00704 | -0.007 | -78.072
-5 | -0.492 | 0.00682 | -0.008 | -72.073
-4.5 | -0.433 | 0.00663 | -0.008 | -65.311
-4 | -0.373 | 0.00652 | -0.009 | -57.186
-3.5 | -0.312 | 0.00633 | -0.01 | -49.279
-3 | -0.25 | 0.00624 | -0.011 | -40.112
-2.5 | -0.188 | 0.0061 | -0.012 | -30.889
-2 | -0.126 | 0.00599 | -0.013 | -21.067
-1.5 | -0.064 | 0.00552 | -0.014 | -11.512
-1 | -0.001 | 0.00545 | -0.015 | -0.14
-0.5 | 0.062 | 0.00528 | -0.015 | 11.774
0 | 0.125 | 0.00523 | -0.016 | 23.904
0.5 | 0.188 | 0.00511 | -0.017 | 36.759
1 | 0.251 | 0.00522 | -0.018 | 48.018
1.5 | 0.314 | 0.0054 | -0.019 | 58.047
2 | 0.376 | 0.00557 | -0.02 | 67.48
2.5 | 0.438 | 0.00582 | -0.021 | 75.271
3 | 0.5 | 0.00604 | -0.022 | 82.909
3.5 | 0.562 | 0.00629 | -0.023 | 89.351
4 | 0.623 | 0.0067 | -0.023 | 92.978
4.5 | 0.684 | 0.00734 | -0.024 | 93.161
5 | 0.743 | 0.00771 | -0.025 | 96.346
5.5 | 0.801 | 0.00804 | -0.026 | 99.699
6 | 0.856 | 0.00803 | -0.027 | 106.611
6.5 | 0.909 | 0.00755 | -0.028 | 120.341
7 | 0.959 | 0.00878 | -0.029 | 109.183
7.5 | 1.006 | 0.00916 | -0.029 | 109.783
8 | 1.05 | 0.00961 | -0.03 | 109.256
8.5 | 1.09 | 0.01007 | -0.031 | 108.184
9 | 1.125 | 0.0106 | -0.032 | 106.219
9.5 | 1.156 | 0.01117 | -0.033 | 103.431
10 | 1.176 | 0.01184 | -0.033 | 99.31
10.5 | 1.189 | 0.01244 | -0.034 | 95.59
11 | 1.193 | 0.0133 | -0.035 | 89.721
11.5 | 1.189 | 0.01427 | -0.036 | 83.298
12 | 1.176 | 0.0153 | -0.036 | 76.87
12.5 | 1.153 | 0.01688 | -0.037 | 68.292
13 | 1.121 | 0.01841 | -0.038 | 60.922
13.5 | 1.08 | 0.02048 | -0.038 | 52.725
14 | 1.028 | 0.02344 | -0.039 | 43.856
14.5 | 0.953 | 0.03253 | -0.038 | 29.292
15 | 0.858 | 0.04745 | -0.037 | 18.093
15.5 | 0.72 | 0.10155 | -0.027 | 7.089
16 | 0.644 | 0.11565 | -0.025 | 5.566

## 150. Re 20M Mach 0.25 (2)
BIGFOIL.COM POLAR EXPORT
NACA65-215 a=0.0
NACA65-215 a=0.0 |  |  |  | Cl Max: | 1.7065 | at alpha= | 18.5 | deg
XFOIL ncrit=9 |  |  |  | L/D Max: | 127.439 | at alpha= | 9 | deg
Re: | 20000000 |  |  | Cd Min: | 0.0624 | at alpha= | 20 | deg
Mach: | 0.25 |  |  | Cl=0 at alpha= | -1.0842 | deg
|  |  |  | @ Cl=0.1, Cd= | 0.0043221
|  |  |  | @ Cl=0.4, Cd= | 0.0046192
|  |  |  | @ Cl=0.6, Cd= | 0.0059692
alpha (deg) | Cl | Cd | Cm | Cl/Cd
-20 | -1.6131 | 0.05074 | -0.0709 | -31.7915
-19.5 | -1.6062 | 0.04535 | -0.0715 | -35.4179
-19 | -1.6462 | 0.03665 | -0.072 | -44.9168
-18.5 | -1.6453 | 0.03191 | -0.0704 | -51.5606
-18 | -1.6486 | 0.02735 | -0.0681 | -60.2779
-17.5 | -1.6267 | 0.02495 | -0.0649 | -65.1984
-17 | -1.6093 | 0.02234 | -0.0613 | -72.0367
-16.5 | -1.5827 | 0.02042 | -0.0578 | -77.5073
-16 | -1.5553 | 0.01864 | -0.0539 | -83.4388
-15.5 | -1.5255 | 0.01712 | -0.0499 | -89.1063
-15 | -1.4933 | 0.01584 | -0.0459 | -94.274
-14.5 | -1.4629 | 0.01459 | -0.0413 | -100.2673
-14 | -1.4308 | 0.01354 | -0.0366 | -105.6721
-13.5 | -1.3987 | 0.01267 | -0.0316 | -110.3946
-13 | -1.3695 | 0.01198 | -0.0255 | -114.3155
-12.5 | -1.324 | 0.01133 | -0.0223 | -116.8579
-12 | -1.2741 | 0.01076 | -0.0199 | -118.4108
-11.5 | -1.2218 | 0.01025 | -0.0179 | -119.2
-11 | -1.1682 | 0.00977 | -0.0163 | -119.5701
-10.5 | -1.1127 | 0.00937 | -0.015 | -118.7513
-10 | -1.0569 | 0.00897 | -0.0139 | -117.8261
-9.5 | -1.0013 | 0.00851 | -0.0129 | -117.6616
-9 | -0.9448 | 0.00811 | -0.012 | -116.4982
-8.5 | -0.8875 | 0.00774 | -0.0115 | -114.6641
-8 | -0.8292 | 0.00744 | -0.0111 | -111.4516
-7.5 | -0.7703 | 0.00717 | -0.011 | -107.4338
-7 | -0.7112 | 0.00693 | -0.011 | -102.6263
-6.5 | -0.6519 | 0.00667 | -0.0111 | -97.7361
-6 | -0.5926 | 0.00642 | -0.0112 | -92.3053
-5.5 | -0.5327 | 0.00622 | -0.0115 | -85.6431
-5 | -0.4725 | 0.00604 | -0.012 | -78.2285
-4.5 | -0.4124 | 0.00585 | -0.0124 | -70.4957
-4 | -0.3521 | 0.00568 | -0.013 | -61.9894
-3.5 | -0.2914 | 0.00554 | -0.0137 | -52.5993
-3 | -0.231 | 0.0054 | -0.0143 | -42.7778
-2.5 | -0.1704 | 0.00528 | -0.0151 | -32.2727
-1.5 | -0.0499 | 0.00496 | -0.0165 | -10.0605
-1 | 0.0101 | 0.00473 | -0.0172 | 2.1353
-0.5 | 0.0698 | 0.00447 | -0.018 | 15.6152
0 | 0.129 | 0.00418 | -0.0187 | 30.8612
0.5 | 0.1852 | 0.00349 | -0.0192 | 53.0659
1 | 0.2457 | 0.00354 | -0.0201 | 69.4068
1.5 | 0.305 | 0.00382 | -0.0208 | 79.8429
2 | 0.3629 | 0.00426 | -0.0213 | 85.1878
2.5 | 0.4197 | 0.00481 | -0.0216 | 87.2557
3 | 0.4775 | 0.0052 | -0.022 | 91.8269
3.5 | 0.5356 | 0.00555 | -0.0224 | 96.5045
4 | 0.593 | 0.00592 | -0.0227 | 100.1689
4.5 | 0.6499 | 0.00632 | -0.0228 | 102.8323
5 | 0.7077 | 0.00659 | -0.023 | 107.39
5.5 | 0.7657 | 0.00685 | -0.0232 | 111.781
6 | 0.8232 | 0.00712 | -0.0233 | 115.618
6.5 | 0.8807 | 0.00738 | -0.0233 | 119.336
7 | 0.937 | 0.00768 | -0.0231 | 122.0052
7.5 | 0.9933 | 0.00798 | -0.0228 | 124.4737
8 | 1.0477 | 0.00833 | -0.0222 | 125.7743
8.5 | 1.1016 | 0.00869 | -0.0214 | 126.7664
9 | 1.1546 | 0.00906 | -0.0204 | 127.4393
9.5 | 1.2048 | 0.0095 | -0.0189 | 126.8211
10 | 1.252 | 0.00999 | -0.0168 | 125.3253
10.5 | 1.2941 | 0.01044 | -0.0137 | 123.9559
11 | 1.3227 | 0.011 | -0.0082 | 120.2455
11.5 | 1.355 | 0.01171 | -0.0038 | 115.7131
12 | 1.3867 | 0.0126 | 0.0003 | 110.0556
12.5 | 1.4182 | 0.01361 | 0.0042 | 104.2028
13 | 1.4498 | 0.01473 | 0.0078 | 98.425
13.5 | 1.4811 | 0.01596 | 0.0112 | 92.8008
14 | 1.5089 | 0.01743 | 0.0148 | 86.5691
14.5 | 1.5381 | 0.01915 | 0.0174 | 80.3185
15 | 1.5678 | 0.02096 | 0.02 | 74.7996
15.5 | 1.5913 | 0.02331 | 0.0227 | 68.2668
16 | 1.6158 | 0.02594 | 0.0247 | 62.2899
16.5 | 1.6596 | 0.02931 | 0.022 | 56.6223
17 | 1.6792 | 0.03256 | 0.0238 | 51.5725
17.5 | 1.6942 | 0.03622 | 0.0255 | 46.7753
18 | 1.7039 | 0.04047 | 0.027 | 42.1028
18.5 | 1.7065 | 0.04523 | 0.0286 | 37.7294
19 | 1.6794 | 0.04994 | 0.0348 | 33.6284
19.5 | 1.6856 | 0.05515 | 0.0348 | 30.5639
20 | 1.6758 | 0.0624 | 0.0337 | 26.8558

## 151. Re 20M Mach 0.50 (1)
BIGFOIL.COM POLAR EXPORT
NACA65-215 a=0.0
NACA65-215 a=0.0 |  |  |  | Cl Max: | 1.156 | at alpha= | 20 | deg
JavaFoil+Calcfoil stall+Eppler ext transition |  |  |  | L/D Max: | 97.737 | at alpha= | 6 | deg
Re: | 20000000 |  |  | Cd Min: | 0.00511 | at alpha= | 0 | deg
Mach: | 0.5 |  |  | Cl=0 at alpha= | -0.99286 | deg
|  |  |  | @ Cl=0.1, Cd= | 0.0052734
|  |  |  | @ Cl=0.4, Cd= | 0.0058843
|  |  |  | @ Cl=0.6, Cd= | 0.0068153
alpha (deg) | Cl | Cd | Cm | Cl/Cd
-20 | -1.05 | 0.18613 | 0.01 | -5.64
-19.5 | -1.022 | 0.17525 | 0.01 | -5.832
-19 | -0.995 | 0.16878 | 0.009 | -5.894
-18.5 | -0.967 | 0.16636 | 0.009 | -5.813
-18 | -0.942 | 0.14858 | 0.009 | -6.339
-17.5 | -0.914 | 0.14635 | 0.008 | -6.242
-17 | -0.886 | 0.14126 | 0.007 | -6.27
-16.5 | -0.858 | 0.13531 | 0.007 | -6.343
-16 | -0.832 | 0.12538 | 0.006 | -6.632
-15.5 | -0.805 | 0.11849 | 0.006 | -6.791
-15 | -0.779 | 0.10503 | 0.006 | -7.414
-14.5 | -0.754 | 0.09558 | 0.005 | -7.888
-14 | -0.73 | 0.08715 | 0.005 | -8.371
-13.5 | -0.706 | 0.07909 | 0.005 | -8.92
-13 | -0.668 | 0.08674 | 0.004 | -7.702
-12.5 | -0.645 | 0.07603 | 0.003 | -8.487
-12 | -0.717 | 0.02017 | 0.004 | -35.52
-11.5 | -0.698 | 0.0158 | 0.004 | -44.208
-11 | -0.672 | 0.01357 | 0.003 | -49.528
-10.5 | -0.531 | 0.06414 | 0.001 | -8.286
-10 | -0.501 | 0.06428 | 0 | -7.79
-9.5 | -0.549 | 0.01812 | 0 | -30.304
-9 | -0.543 | 0.0116 | -0.001 | -46.781
-8.5 | -0.512 | 0.01067 | -0.002 | -47.937
-8 | -0.39 | 0.05066 | -0.001 | -7.696
-7.5 | -0.673 | 0.00996 | -0.004 | -67.569
-7 | -0.707 | 0.0081 | -0.005 | -87.338
-6.5 | -0.691 | 0.00874 | -0.006 | -79.03
-6 | -0.651 | 0.00825 | -0.007 | -78.944
-5.5 | -0.598 | 0.00786 | -0.007 | -76.103
-5 | -0.54 | 0.00745 | -0.008 | -72.452
-4.5 | -0.478 | 0.00721 | -0.009 | -66.29
-4 | -0.413 | 0.00698 | -0.01 | -59.217
-3.5 | -0.347 | 0.00677 | -0.011 | -51.241
-3 | -0.279 | 0.00658 | -0.012 | -42.373
-2.5 | -0.21 | 0.00646 | -0.013 | -32.559
-2 | -0.141 | 0.0063 | -0.014 | -22.339
-1.5 | -0.071 | 0.00571 | -0.015 | -12.424
-1 | -0.001 | 0.00556 | -0.016 | -0.154
-0.5 | 0.069 | 0.0054 | -0.017 | 12.854
0 | 0.14 | 0.00511 | -0.018 | 27.371
0.5 | 0.21 | 0.00527 | -0.019 | 39.869
1 | 0.28 | 0.00549 | -0.02 | 51.108
1.5 | 0.351 | 0.00565 | -0.021 | 62.047
2 | 0.42 | 0.00598 | -0.022 | 70.218
2.5 | 0.489 | 0.00627 | -0.023 | 78.044
3 | 0.559 | 0.00655 | -0.024 | 85.306
3.5 | 0.627 | 0.00699 | -0.025 | 89.74
4 | 0.692 | 0.00778 | -0.026 | 88.92
4.5 | 0.756 | 0.00822 | -0.027 | 91.925
5 | 0.818 | 0.00859 | -0.028 | 95.198
5.5 | 0.877 | 0.00903 | -0.029 | 97.107
6 | 0.93 | 0.00952 | -0.03 | 97.737
6.5 | 0.977 | 0.01007 | -0.031 | 97.002
7 | 1.014 | 0.01077 | -0.032 | 94.164
7.5 | 1.035 | 0.0116 | -0.033 | 89.161
8 | 1.027 | 0.01255 | -0.033 | 81.824
8.5 | 0.946 | 0.01376 | -0.034 | 68.7
9 | 0.667 | 0.01546 | -0.035 | 43.132
9.5 | 0.586 | 0.05906 | -0.021 | 9.919
10 | 0.731 | 0.01658 | -0.037 | 44.078
10.5 | 0.76 | 0.01816 | -0.037 | 41.866
11 | 0.778 | 0.02331 | -0.038 | 33.361
11.5 | 0.79 | 0.03028 | -0.037 | 26.104
12 | 0.852 | 0.02131 | -0.04 | 39.968
12.5 | 0.876 | 0.02485 | -0.04 | 35.239
13 | 0.883 | 0.03459 | -0.04 | 25.539
13.5 | 0.9 | 0.04077 | -0.04 | 22.077
14 | 0.839 | 0.09217 | -0.029 | 9.105
14.5 | 0.865 | 0.10001 | -0.029 | 8.646
15 | 0.887 | 0.11557 | -0.028 | 7.674
15.5 | 0.909 | 0.13206 | -0.027 | 6.885
16 | 0.938 | 0.13369 | -0.029 | 7.019
16.5 | 0.968 | 0.13672 | -0.03 | 7.078
17 | 0.994 | 0.14859 | -0.031 | 6.692
17.5 | 1.02 | 0.16149 | -0.031 | 6.315
18 | 1.048 | 0.16315 | -0.032 | 6.423
18.5 | 1.078 | 0.16331 | -0.034 | 6.602
19 | 1.105 | 0.17493 | -0.034 | 6.315
19.5 | 1.129 | 0.18939 | -0.034 | 5.962
20 | 1.156 | 0.20235 | -0.035 | 5.715

## 152. Re 20M Mach 0.50 (2)
BIGFOIL.COM POLAR EXPORT
NACA65-215 a=0.0
NACA65-215 a=0.0 |  |  |  | Cl Max: | 1.2539 | at alpha= | 10 | deg
XFOIL ncrit=9 |  |  |  | L/D Max: | 116.993 | at alpha= | 7 | deg
Re: | 20000000 |  |  | Cd Min: | 0.23623 | at alpha= | 20 | deg
Mach: | 0.5 |  |  | Cl=0 at alpha= | -1.125 | deg
|  |  |  | @ Cl=0.1, Cd= | 0.0044066
|  |  |  | @ Cl=0.4, Cd= | 0.0040911
|  |  |  | @ Cl=0.6, Cd= | 0.0058618
alpha (deg) | Cl | Cd | Cm | Cl/Cd
-13.5 | -0.6416 | 0.11088 | -0.0325 | -5.7864
-13 | -0.6522 | 0.09865 | -0.0406 | -6.6113
-12.5 | -0.6705 | 0.08507 | -0.05 | -7.8817
-12 | -0.6784 | 0.07118 | -0.0602 | -9.5308
-11.5 | -0.7079 | 0.0583 | -0.0697 | -12.1424
-11 | -0.7378 | 0.04845 | -0.0747 | -15.2281
-10.5 | -0.7765 | 0.03964 | -0.0764 | -19.5888
-10 | -0.8143 | 0.03238 | -0.0742 | -25.1482
-9.5 | -0.855 | 0.02592 | -0.0683 | -32.9861
-9 | -0.8852 | 0.02053 | -0.0594 | -43.1174
-8.5 | -0.9036 | 0.01567 | -0.0485 | -57.6643
-8 | -0.9008 | 0.01137 | -0.0384 | -79.226
-7.5 | -0.8705 | 0.00913 | -0.0302 | -95.345
-7 | -0.8143 | 0.00808 | -0.0253 | -100.7797
-6.5 | -0.7479 | 0.00751 | -0.0224 | -99.5872
-6 | -0.6784 | 0.00711 | -0.0205 | -95.4149
-5.5 | -0.6089 | 0.00675 | -0.019 | -90.2074
-5 | -0.5389 | 0.00647 | -0.0182 | -83.2921
-4.5 | -0.4685 | 0.00622 | -0.0177 | -75.3215
-4 | -0.3985 | 0.006 | -0.0175 | -66.4167
-3.5 | -0.3287 | 0.0058 | -0.0176 | -56.6724
-3 | -0.2586 | 0.00562 | -0.0179 | -46.0142
-2.5 | -0.1891 | 0.00546 | -0.0184 | -34.6337
-2 | -0.1196 | 0.00531 | -0.019 | -22.5235
-1.5 | -0.051 | 0.00513 | -0.0197 | -9.9415
-1 | 0.017 | 0.00485 | -0.0203 | 3.5052
-0.5 | 0.0841 | 0.00452 | -0.0209 | 18.6062
0 | 0.15 | 0.00405 | -0.0215 | 37.037
0.5 | 0.2145 | 0.00339 | -0.022 | 63.2743
1 | 0.2845 | 0.00343 | -0.0231 | 82.9446
1.5 | 0.3541 | 0.00364 | -0.024 | 97.2802
2.5 | 0.4813 | 0.00489 | -0.0241 | 98.4254
3 | 0.5442 | 0.00548 | -0.0237 | 99.3066
3.5 | 0.6085 | 0.00592 | -0.0234 | 102.7872
4 | 0.67 | 0.00649 | -0.0224 | 103.2357
4.5 | 0.7326 | 0.00694 | -0.0213 | 105.562
5 | 0.7975 | 0.00727 | -0.0204 | 109.6974
5.5 | 0.8614 | 0.00762 | -0.019 | 113.0446
6 | 0.9243 | 0.00799 | -0.0172 | 115.6821
6.5 | 0.9841 | 0.00842 | -0.0146 | 116.8765
7 | 1.0389 | 0.00888 | -0.0108 | 116.9932
7.5 | 1.0725 | 0.00949 | -0.0033 | 113.0137
8 | 1.1156 | 0.01028 | 0.0023 | 108.5214
8.5 | 1.1581 | 0.01129 | 0.0078 | 102.5775
9 | 1.2002 | 0.01251 | 0.0133 | 95.9392
9.5 | 1.2374 | 0.01412 | 0.0193 | 87.6346
10 | 1.2539 | 0.0168 | 0.0268 | 74.6369
10.5 | 1.2413 | 0.0211 | 0.035 | 58.8294
11 | 1.2138 | 0.0267 | 0.0422 | 45.4607
11.5 | 1.1856 | 0.03328 | 0.0471 | 35.625
12 | 1.1543 | 0.04109 | 0.0496 | 28.092
12.5 | 1.1165 | 0.05059 | 0.0491 | 22.0696
13 | 1.0818 | 0.06119 | 0.046 | 17.6794
13.5 | 1.0501 | 0.0729 | 0.0404 | 14.4047
14 | 1.0212 | 0.08569 | 0.0327 | 11.9174
14.5 | 0.9938 | 0.09951 | 0.0237 | 9.9869
15.5 | 0.9586 | 0.12631 | 0.006 | 7.5893
16 | 0.9478 | 0.1392 | -0.0023 | 6.8089
16.5 | 0.9397 | 0.15161 | -0.0104 | 6.1981
17 | 0.9337 | 0.16392 | -0.0186 | 5.6961
17.5 | 0.9313 | 0.176 | -0.0267 | 5.2915
18 | 0.9311 | 0.18791 | -0.0346 | 4.955
18.5 | 0.9303 | 0.20027 | -0.0429 | 4.6452
19 | 0.9321 | 0.21239 | -0.0508 | 4.3886
19.5 | 0.9348 | 0.22475 | -0.0586 | 4.1593
20 | 0.9423 | 0.23623 | -0.0659 | 3.9889