## index
index | Re | Mach | Datasource
1 | 50000 | 0 | JavaFoil+Calcfoil stall+Eppler ext transition
2 | 50000 | 0 | XFOIL ncrit=9
3 | 50000 | 0.1 | JavaFoil+Calcfoil stall+Eppler ext transition
4 | 50000 | 0.1 | XFOIL ncrit=9
5 | 50000 | 0.25 | JavaFoil+Calcfoil stall+Eppler ext transition
6 | 50000 | 0.25 | XFOIL ncrit=9
7 | 50000 | 0.5 | JavaFoil+Calcfoil stall+Eppler ext transition
8 | 50000 | 0.5 | XFOIL ncrit=9
9 | 100000 | 0 | JavaFoil+Calcfoil stall+Eppler ext transition
10 | 100000 | 0 | XFOIL ncrit=9
11 | 100000 | 0.1 | JavaFoil+Calcfoil stall+Eppler ext transition
12 | 100000 | 0.1 | XFOIL ncrit=9
13 | 100000 | 0.25 | JavaFoil+Calcfoil stall+Eppler ext transition
14 | 100000 | 0.25 | XFOIL ncrit=9
15 | 100000 | 0.5 | JavaFoil+Calcfoil stall+Eppler ext transition
16 | 100000 | 0.5 | XFOIL ncrit=9
17 | 250000 | 0 | JavaFoil+Calcfoil stall+Eppler ext transition
18 | 250000 | 0 | XFOIL ncrit=9
19 | 250000 | 0.1 | JavaFoil+Calcfoil stall+Eppler ext transition
20 | 250000 | 0.1 | XFOIL ncrit=9
21 | 250000 | 0.25 | JavaFoil+Calcfoil stall+Eppler ext transition
22 | 250000 | 0.25 | XFOIL ncrit=9
23 | 250000 | 0.5 | JavaFoil+Calcfoil stall+Eppler ext transition
24 | 250000 | 0.5 | XFOIL ncrit=9
25 | 500000 | 0 | JavaFoil+Calcfoil stall+Eppler ext transition
26 | 500000 | 0 | XFOIL ncrit=9
27 | 500000 | 0.1 | JavaFoil+Calcfoil stall+Eppler ext transition
28 | 500000 | 0.1 | XFOIL ncrit=9
29 | 500000 | 0.25 | JavaFoil+Calcfoil stall+Eppler ext transition
30 | 500000 | 0.25 | XFOIL ncrit=9
31 | 500000 | 0.5 | JavaFoil+Calcfoil stall+Eppler ext transition
32 | 500000 | 0.5 | XFOIL ncrit=9
33 | 750000 | 0 | JavaFoil+Calcfoil stall+Eppler ext transition
34 | 750000 | 0 | XFOIL ncrit=9
35 | 750000 | 0.1 | JavaFoil+Calcfoil stall+Eppler ext transition
36 | 750000 | 0.1 | XFOIL ncrit=9
37 | 750000 | 0.25 | JavaFoil+Calcfoil stall+Eppler ext transition
38 | 750000 | 0.25 | XFOIL ncrit=9
39 | 750000 | 0.5 | JavaFoil+Calcfoil stall+Eppler ext transition
40 | 750000 | 0.5 | XFOIL ncrit=9
41 | 1000000 | 0 | JavaFoil+Calcfoil stall+Eppler ext transition
42 | 1000000 | 0 | XFOIL ncrit=9
43 | 1000000 | 0.1 | JavaFoil+Calcfoil stall+Eppler ext transition
44 | 1000000 | 0.1 | XFOIL ncrit=9
45 | 1000000 | 0.25 | JavaFoil+Calcfoil stall+Eppler ext transition
46 | 1000000 | 0.25 | XFOIL ncrit=9
47 | 1000000 | 0.5 | JavaFoil+Calcfoil stall+Eppler ext transition
48 | 1000000 | 0.5 | XFOIL ncrit=9
49 | 2000000 | 0 | JavaFoil+Calcfoil stall+Eppler ext transition
50 | 2000000 | 0 | XFOIL ncrit=9
51 | 2000000 | 0.1 | JavaFoil+Calcfoil stall+Eppler ext transition
52 | 2000000 | 0.1 | XFOIL ncrit=9
53 | 2000000 | 0.25 | JavaFoil+Calcfoil stall+Eppler ext transition
54 | 2000000 | 0.25 | XFOIL ncrit=9
55 | 2000000 | 0.5 | JavaFoil+Calcfoil stall+Eppler ext transition
56 | 2000000 | 0.5 | XFOIL ncrit=9
57 | 3000000 | 0 | JavaFoil+Calcfoil stall+Eppler ext transition
58 | 3000000 | 0 | XFOIL ncrit=9
59 | 3000000 | 0.1 | JavaFoil+Calcfoil stall+Eppler ext transition
60 | 3000000 | 0.1 | XFOIL ncrit=9
61 | 3000000 | 0.25 | JavaFoil+Calcfoil stall+Eppler ext transition
62 | 3000000 | 0.25 | XFOIL ncrit=9
63 | 3000000 | 0.5 | JavaFoil+Calcfoil stall+Eppler ext transition
64 | 3000000 | 0.5 | XFOIL ncrit=9
65 | 4000000 | 0 | JavaFoil+Calcfoil stall+Eppler ext transition
66 | 4000000 | 0 | XFOIL ncrit=9
67 | 4000000 | 0.1 | JavaFoil+Calcfoil stall+Eppler ext transition
68 | 4000000 | 0.1 | XFOIL ncrit=9
69 | 4000000 | 0.25 | JavaFoil+Calcfoil stall+Eppler ext transition
70 | 4000000 | 0.25 | XFOIL ncrit=9
71 | 4000000 | 0.5 | JavaFoil+Calcfoil stall+Eppler ext transition
72 | 4000000 | 0.5 | XFOIL ncrit=9
73 | 5000000 | 0 | JavaFoil+Calcfoil stall+Eppler ext transition
74 | 5000000 | 0 | XFOIL ncrit=9
75 | 5000000 | 0.1 | JavaFoil+Calcfoil stall+Eppler ext transition
76 | 5000000 | 0.1 | XFOIL ncrit=9
77 | 5000000 | 0.25 | JavaFoil+Calcfoil stall+Eppler ext transition
78 | 5000000 | 0.25 | XFOIL ncrit=9
79 | 5000000 | 0.5 | JavaFoil+Calcfoil stall+Eppler ext transition
80 | 5000000 | 0.5 | XFOIL ncrit=9
81 | 6000000 | 0 | JavaFoil+Calcfoil stall+Eppler ext transition
82 | 6000000 | 0 | XFOIL ncrit=9
83 | 6000000 | 0.1 | JavaFoil+Calcfoil stall+Eppler ext transition
84 | 6000000 | 0.1 | XFOIL ncrit=9
85 | 6000000 | 0.25 | JavaFoil+Calcfoil stall+Eppler ext transition
86 | 6000000 | 0.25 | XFOIL ncrit=9
87 | 6000000 | 0.5 | JavaFoil+Calcfoil stall+Eppler ext transition
88 | 6000000 | 0.5 | XFOIL ncrit=9
89 | 7000000 | 0 | JavaFoil+Calcfoil stall+Eppler ext transition
90 | 7000000 | 0 | XFOIL ncrit=9
91 | 7000000 | 0.1 | JavaFoil+Calcfoil stall+Eppler ext transition
92 | 7000000 | 0.1 | XFOIL ncrit=9
93 | 7000000 | 0.25 | JavaFoil+Calcfoil stall+Eppler ext transition
94 | 7000000 | 0.25 | XFOIL ncrit=9
95 | 7000000 | 0.5 | JavaFoil+Calcfoil stall+Eppler ext transition
96 | 7000000 | 0.5 | XFOIL ncrit=9
97 | 8000000 | 0 | JavaFoil+Calcfoil stall+Eppler ext transition
98 | 8000000 | 0 | XFOIL ncrit=9
99 | 8000000 | 0.1 | JavaFoil+Calcfoil stall+Eppler ext transition
100 | 8000000 | 0.1 | XFOIL ncrit=9
101 | 8000000 | 0.25 | JavaFoil+Calcfoil stall+Eppler ext transition
102 | 8000000 | 0.25 | XFOIL ncrit=9
103 | 8000000 | 0.5 | JavaFoil+Calcfoil stall+Eppler ext transition
104 | 8000000 | 0.5 | XFOIL ncrit=9
105 | 10000000 | 0 | JavaFoil+Calcfoil stall+Eppler ext transition
106 | 10000000 | 0 | XFOIL ncrit=9
107 | 10000000 | 0.1 | JavaFoil+Calcfoil stall+Eppler ext transition
108 | 10000000 | 0.1 | XFOIL ncrit=9
109 | 10000000 | 0.25 | JavaFoil+Calcfoil stall+Eppler ext transition
110 | 10000000 | 0.25 | XFOIL ncrit=9
111 | 10000000 | 0.5 | JavaFoil+Calcfoil stall+Eppler ext transition
112 | 10000000 | 0.5 | XFOIL ncrit=9
113 | 12000000 | 0 | JavaFoil+Calcfoil stall+Eppler ext transition
114 | 12000000 | 0 | XFOIL ncrit=9
115 | 12000000 | 0.1 | JavaFoil+Calcfoil stall+Eppler ext transition
116 | 12000000 | 0.1 | XFOIL ncrit=9
117 | 12000000 | 0.25 | JavaFoil+Calcfoil stall+Eppler ext transition
118 | 12000000 | 0.25 | XFOIL ncrit=9
119 | 12000000 | 0.5 | JavaFoil+Calcfoil stall+Eppler ext transition
120 | 12000000 | 0.5 | XFOIL ncrit=9
121 | 14000000 | 0 | JavaFoil+Calcfoil stall+Eppler ext transition
122 | 14000000 | 0 | XFOIL ncrit=9
123 | 14000000 | 0.1 | JavaFoil+Calcfoil stall+Eppler ext transition
124 | 14000000 | 0.1 | XFOIL ncrit=9
125 | 14000000 | 0.25 | JavaFoil+Calcfoil stall+Eppler ext transition
126 | 14000000 | 0.25 | XFOIL ncrit=9
127 | 14000000 | 0.5 | JavaFoil+Calcfoil stall+Eppler ext transition
128 | 14000000 | 0.5 | XFOIL ncrit=9
129 | 16000000 | 0 | JavaFoil+Calcfoil stall+Eppler ext transition
130 | 16000000 | 0 | XFOIL ncrit=9
131 | 16000000 | 0.1 | JavaFoil+Calcfoil stall+Eppler ext transition
132 | 16000000 | 0.1 | XFOIL ncrit=9
133 | 16000000 | 0.25 | JavaFoil+Calcfoil stall+Eppler ext transition
134 | 16000000 | 0.25 | XFOIL ncrit=9
135 | 16000000 | 0.5 | JavaFoil+Calcfoil stall+Eppler ext transition
136 | 16000000 | 0.5 | XFOIL ncrit=9
137 | 18000000 | 0 | JavaFoil+Calcfoil stall+Eppler ext transition
138 | 18000000 | 0 | XFOIL ncrit=9
139 | 18000000 | 0.1 | JavaFoil+Calcfoil stall+Eppler ext transition
140 | 18000000 | 0.1 | XFOIL ncrit=9
141 | 18000000 | 0.25 | JavaFoil+Calcfoil stall+Eppler ext transition
142 | 18000000 | 0.25 | XFOIL ncrit=9
143 | 18000000 | 0.5 | JavaFoil+Calcfoil stall+Eppler ext transition
144 | 18000000 | 0.5 | XFOIL ncrit=9
145 | 20000000 | 0 | JavaFoil+Calcfoil stall+Eppler ext transition
146 | 20000000 | 0 | XFOIL ncrit=9
147 | 20000000 | 0.1 | JavaFoil+Calcfoil stall+Eppler ext transition
148 | 20000000 | 0.1 | XFOIL ncrit=9
149 | 20000000 | 0.25 | JavaFoil+Calcfoil stall+Eppler ext transition
150 | 20000000 | 0.25 | XFOIL ncrit=9
151 | 20000000 | 0.5 | JavaFoil+Calcfoil stall+Eppler ext transition
152 | 20000000 | 0.5 | XFOIL ncrit=9

## 1. Re 50k Mach 0.00 (1)
BIGFOIL.COM POLAR EXPORT
Joukowsky 13.00% thick 9.00% camber
Joukowsky 13.00% thick 9.00% camber |  |  |  | Cl Max: | 2.255 | at alpha= | 12.5 | deg
JavaFoil+Calcfoil stall+Eppler ext transition |  |  |  | L/D Max: | 53.464 | at alpha= | 3.5 | deg
Re: | 50000 |  |  | Cd Min: | 0.02513 | at alpha= | 0 | deg
Mach: | 0 |  |  | Cl=0 at alpha= | -10.4239 | deg
|  |  |  | @ Cl=0.1, Cd= | 0.079309
|  |  |  | @ Cl=0.4, Cd= | 0.057209
|  |  |  | @ Cl=0.6, Cd= | 0.048323
alpha (deg) | Cl | Cd | Cm | Cl/Cd
-20 | -0.51 | 0.27618 | -0.099 | -1.846
-19.5 | -0.504 | 0.2654 | -0.1 | -1.9
-19 | -0.496 | 0.24736 | -0.101 | -2.004
-18.5 | -0.485 | 0.23326 | -0.101 | -2.079
-18 | -0.472 | 0.2227 | -0.102 | -2.119
-17.5 | -0.457 | 0.20747 | -0.103 | -2.201
-17 | -0.439 | 0.19672 | -0.104 | -2.233
-16.5 | -0.419 | 0.1834 | -0.104 | -2.286
-16 | -0.397 | 0.17814 | -0.104 | -2.229
-15.5 | -0.372 | 0.16771 | -0.105 | -2.221
-15 | -0.345 | 0.15725 | -0.105 | -2.196
-14.5 | -0.316 | 0.14767 | -0.106 | -2.14
-14 | -0.284 | 0.13989 | -0.107 | -2.032
-13.5 | -0.25 | 0.13224 | -0.108 | -1.893
-13 | -0.214 | 0.12432 | -0.109 | -1.723
-12.5 | -0.176 | 0.11599 | -0.109 | -1.519
-12 | -0.136 | 0.10969 | -0.11 | -1.242
-11.5 | -0.094 | 0.10235 | -0.111 | -0.923
-11 | -0.051 | 0.09626 | -0.112 | -0.532
-10.5 | -0.007 | 0.09087 | -0.113 | -0.072
-10 | 0.039 | 0.08577 | -0.115 | 0.458
-9.5 | 0.086 | 0.08068 | -0.116 | 1.068
-9 | 0.134 | 0.07598 | -0.117 | 1.762
-8.5 | 0.182 | 0.07187 | -0.119 | 2.536
-8 | 0.231 | 0.06792 | -0.121 | 3.406
-7.5 | 0.281 | 0.06448 | -0.123 | 4.356
-7 | 0.331 | 0.06119 | -0.125 | 5.406
-6.5 | 0.381 | 0.05822 | -0.128 | 6.544
-6 | 0.431 | 0.05556 | -0.131 | 7.765
-5.5 | 0.482 | 0.05313 | -0.134 | 9.076
-5 | 0.533 | 0.0509 | -0.138 | 10.478
-4.5 | 0.585 | 0.04888 | -0.143 | 11.963
-4 | 0.637 | 0.04695 | -0.148 | 13.565
-3.5 | 0.69 | 0.04511 | -0.154 | 15.294
-3 | 0.746 | 0.04334 | -0.161 | 17.219
-2.5 | 0.802 | 0.04156 | -0.169 | 19.292
-2 | 0.86 | 0.03963 | -0.177 | 21.694
-1.5 | 0.921 | 0.03767 | -0.186 | 24.446
-1 | 0.986 | 0.0356 | -0.194 | 27.687
-0.5 | 1.057 | 0.0332 | -0.204 | 31.834
0 | 1.228 | 0.02513 | -0.219 | 48.882
0.5 | 1.285 | 0.02524 | -0.249 | 50.928
1 | 1.332 | 0.02581 | -0.249 | 51.589
1.5 | 1.387 | 0.0266 | -0.249 | 52.136
2 | 1.441 | 0.02743 | -0.249 | 52.554
2.5 | 1.496 | 0.02828 | -0.248 | 52.879
3 | 1.549 | 0.02921 | -0.248 | 53.042
3.5 | 1.603 | 0.02998 | -0.248 | 53.464
4 | 1.656 | 0.03106 | -0.247 | 53.315
4.5 | 1.708 | 0.03213 | -0.247 | 53.158
5 | 1.76 | 0.03327 | -0.247 | 52.897
5.5 | 1.811 | 0.03434 | -0.246 | 52.746
6 | 1.861 | 0.03566 | -0.246 | 52.2
6.5 | 1.909 | 0.03712 | -0.245 | 51.428
7 | 1.954 | 0.03872 | -0.245 | 50.475
7.5 | 1.998 | 0.04042 | -0.245 | 49.421
8 | 2.038 | 0.04216 | -0.244 | 48.342
8.5 | 2.076 | 0.04415 | -0.244 | 47.035
9 | 2.112 | 0.04619 | -0.243 | 45.718
9.5 | 2.144 | 0.04853 | -0.243 | 44.19
10 | 2.173 | 0.05098 | -0.243 | 42.636
10.5 | 2.2 | 0.05379 | -0.242 | 40.895
11 | 2.229 | 0.06187 | -0.243 | 36.025
11.5 | 2.242 | 0.06529 | -0.242 | 34.345
12 | 2.251 | 0.06866 | -0.241 | 32.787
12.5 | 2.255 | 0.07226 | -0.24 | 31.205
13 | 2.252 | 0.07618 | -0.239 | 29.559
13.5 | 2.242 | 0.08049 | -0.237 | 27.859
14 | 2.223 | 0.08571 | -0.235 | 25.936
14.5 | 1.932 | 0.13599 | -0.141 | 14.21
15 | 1.907 | 0.14529 | -0.119 | 13.125
15.5 | 1.889 | 0.15464 | -0.114 | 12.215
16 | 1.868 | 0.16415 | -0.109 | 11.378
16.5 | 1.844 | 0.17429 | -0.105 | 10.578
17 | 1.817 | 0.18495 | -0.102 | 9.826
17.5 | 1.788 | 0.19591 | -0.1 | 9.128

## 2. Re 50k Mach 0.00 (2)
BIGFOIL.COM POLAR EXPORT
Joukowsky 13.00% thick 9.00% camber
Joukowsky 13.00% thick 9.00% camber |  |  |  | Cl Max: | 1.4407 | at alpha= | 18.5 | deg
XFOIL ncrit=9 |  |  |  | L/D Max: | 6.7984 | at alpha= | 6.5 | deg
Re: | 50000 |  |  | Cd Min: | 0.24715 | at alpha= | 18.5 | deg
Mach: | 0 |  |  | Cl=0 at alpha= | 0.23764 | deg
|  |  |  | @ Cl=0.1, Cd= | 0.09393
|  |  |  | @ Cl=0.4, Cd= | 0.089998
|  |  |  | @ Cl=0.6, Cd= | 0.10022
alpha (deg) | Cl | Cd | Cm | Cl/Cd
-9.5 | -0.3397 | 0.17056 | -0.0203 | -1.9917
-9 | -0.3219 | 0.1618 | -0.0174 | -1.9895
-8.5 | -0.3262 | 0.15881 | -0.0157 | -2.054
-8 | -0.3477 | 0.15927 | -0.0149 | -2.1831
-7.5 | -0.354 | 0.15491 | -0.0133 | -2.2852
-7 | -0.3459 | 0.14944 | -0.0106 | -2.3146
-6.5 | -0.3641 | 0.14836 | -0.009 | -2.4542
-6 | -0.4145 | 0.15186 | -0.0061 | -2.7295
-5.5 | -0.3796 | 0.14068 | -0.0044 | -2.6983
-5 | -0.3927 | 0.13806 | -0.0014 | -2.8444
-4.5 | -0.4278 | 0.13992 | -0.0052 | -3.0575
-4 | -0.4154 | 0.13127 | 0.0016 | -3.1645
-3.5 | -0.4179 | 0.12883 | -0.0021 | -3.2438
-3 | -0.4122 | 0.12295 | -0.002 | -3.3526
-2.5 | -0.3692 | 0.11917 | -0.017 | -3.0981
-2 | -0.3211 | 0.1147 | -0.0273 | -2.7995
-1.5 | -0.2968 | 0.10949 | -0.0258 | -2.7107
-1 | -0.2362 | 0.10499 | -0.0405 | -2.2497
-0.5 | -0.1954 | 0.10081 | -0.0452 | -1.9383
1.5 | 0.3344 | 0.08847 | -0.1587 | 3.7798
2 | 0.4207 | 0.09048 | -0.1702 | 4.6496
2.5 | 0.4902 | 0.09285 | -0.1787 | 5.2795
3 | 0.5408 | 0.0959 | -0.1824 | 5.6392
3.5 | 0.5922 | 0.09957 | -0.1864 | 5.9476
4 | 0.6399 | 0.10357 | -0.1895 | 6.1784
4.5 | 0.6849 | 0.10786 | -0.1919 | 6.3499
5 | 0.7301 | 0.11245 | -0.1941 | 6.4927
5.5 | 0.7767 | 0.11719 | -0.1962 | 6.6277
6 | 0.8195 | 0.12109 | -0.1972 | 6.7677
6.5 | 0.8587 | 0.12631 | -0.2007 | 6.7984
7 | 0.8902 | 0.13158 | -0.202 | 6.7655
7.5 | 0.9199 | 0.13693 | -0.2028 | 6.718
8 | 0.9469 | 0.14222 | -0.2034 | 6.658
8.5 | 0.9703 | 0.14737 | -0.2038 | 6.5841
9 | 0.9938 | 0.15263 | -0.2043 | 6.5112
9.5 | 1.0158 | 0.15783 | -0.205 | 6.436
10 | 1.0367 | 0.16293 | -0.2057 | 6.3629
10.5 | 1.059 | 0.16823 | -0.2067 | 6.295
11 | 1.0818 | 0.17363 | -0.2078 | 6.2305
11.5 | 1.1055 | 0.17909 | -0.209 | 6.1729
12 | 1.1308 | 0.18476 | -0.2104 | 6.1204
13.5 | 1.2093 | 0.20379 | -0.2151 | 5.934
14 | 1.2157 | 0.20799 | -0.2173 | 5.845
14.5 | 1.2354 | 0.21337 | -0.2191 | 5.7899
15 | 1.2797 | 0.22193 | -0.2196 | 5.7662
15.5 | 1.2846 | 0.22686 | -0.2228 | 5.6625
16 | 1.2915 | 0.23156 | -0.226 | 5.5774
16.5 | 1.3631 | 0.225 | -0.2161 | 6.0582
17 | 1.3754 | 0.23106 | -0.2188 | 5.9526
17.5 | 1.3866 | 0.23819 | -0.2223 | 5.8214
18 | 1.4215 | 0.24075 | -0.2204 | 5.9045
18.5 | 1.4407 | 0.24715 | -0.2223 | 5.8293

## 3. Re 50k Mach 0.10 (1)
BIGFOIL.COM POLAR EXPORT
Joukowsky 13.00% thick 9.00% camber
Joukowsky 13.00% thick 9.00% camber |  |  |  | Cl Max: | 2.252 | at alpha= | 12.5 | deg
JavaFoil+Calcfoil stall+Eppler ext transition |  |  |  | L/D Max: | 53.152 | at alpha= | 3.5 | deg
Re: | 50000 |  |  | Cd Min: | 0.02507 | at alpha= | 0 | deg
Mach: | 0.1 |  |  | Cl=0 at alpha= | -10.4239 | deg
|  |  |  | @ Cl=0.1, Cd= | 0.079736
|  |  |  | @ Cl=0.4, Cd= | 0.057516
|  |  |  | @ Cl=0.6, Cd= | 0.048582
alpha (deg) | Cl | Cd | Cm | Cl/Cd
-20 | -0.485 | 0.2973 | -0.099 | -1.632
-19.5 | -0.482 | 0.27214 | -0.1 | -1.772
-19 | -0.476 | 0.26321 | -0.101 | -1.81
-18.5 | -0.468 | 0.24308 | -0.102 | -1.925
-18 | -0.457 | 0.22751 | -0.102 | -2.01
-17.5 | -0.444 | 0.21576 | -0.103 | -2.059
-17 | -0.429 | 0.20073 | -0.103 | -2.135
-16.5 | -0.411 | 0.18918 | -0.104 | -2.171
-16 | -0.39 | 0.18284 | -0.104 | -2.133
-15.5 | -0.367 | 0.24892 | -0.108 | -1.475
-15 | -0.341 | 0.16083 | -0.106 | -2.121
-14.5 | -0.313 | 0.15054 | -0.106 | -2.078
-14 | -0.282 | 0.14244 | -0.107 | -1.98
-13.5 | -0.249 | 0.13415 | -0.108 | -1.855
-13 | -0.213 | 0.12472 | -0.108 | -1.71
-12.5 | -0.176 | 0.11705 | -0.109 | -1.501
-12 | -0.136 | 0.11101 | -0.11 | -1.225
-11.5 | -0.094 | 0.10347 | -0.111 | -0.913
-11 | -0.051 | 0.09719 | -0.112 | -0.527
-10.5 | -0.007 | 0.09163 | -0.114 | -0.071
-10 | 0.039 | 0.08589 | -0.115 | 0.459
-9.5 | 0.086 | 0.08113 | -0.116 | 1.065
-9 | 0.134 | 0.07635 | -0.118 | 1.759
-8.5 | 0.183 | 0.0722 | -0.12 | 2.534
-8 | 0.232 | 0.06821 | -0.121 | 3.405
-7.5 | 0.282 | 0.06466 | -0.123 | 4.362
-7 | 0.332 | 0.06146 | -0.126 | 5.406
-6.5 | 0.383 | 0.05842 | -0.129 | 6.551
-6 | 0.433 | 0.05576 | -0.131 | 7.772
-5.5 | 0.484 | 0.05329 | -0.135 | 9.092
-5 | 0.536 | 0.05108 | -0.139 | 10.49
-4.5 | 0.587 | 0.04906 | -0.143 | 11.975
-4 | 0.64 | 0.04711 | -0.149 | 13.583
-3.5 | 0.693 | 0.04531 | -0.155 | 15.298
-3 | 0.75 | 0.04353 | -0.162 | 17.227
-2.5 | 0.805 | 0.04177 | -0.169 | 19.283
-2 | 0.864 | 0.03987 | -0.177 | 21.66
-1.5 | 0.924 | 0.03799 | -0.186 | 24.332
-1 | 0.989 | 0.036 | -0.194 | 27.467
-0.5 | 1.061 | 0.03357 | -0.204 | 31.594
0 | 1.234 | 0.02507 | -0.217 | 49.231
0.5 | 1.291 | 0.02539 | -0.25 | 50.866
1 | 1.338 | 0.02598 | -0.25 | 51.484
1.5 | 1.393 | 0.02675 | -0.25 | 52.066
2 | 1.448 | 0.02761 | -0.25 | 52.431
2.5 | 1.502 | 0.0285 | -0.249 | 52.719
3 | 1.556 | 0.02947 | -0.249 | 52.818
3.5 | 1.61 | 0.03029 | -0.249 | 53.152
4 | 1.663 | 0.03131 | -0.249 | 53.118
4.5 | 1.716 | 0.03242 | -0.248 | 52.928
5 | 1.768 | 0.03359 | -0.248 | 52.634
5.5 | 1.819 | 0.03468 | -0.247 | 52.453
6 | 1.869 | 0.03606 | -0.247 | 51.836
6.5 | 1.917 | 0.03755 | -0.247 | 51.051
7 | 1.962 | 0.03914 | -0.246 | 50.132
7.5 | 2.005 | 0.0409 | -0.246 | 49.033
8 | 2.046 | 0.04274 | -0.245 | 47.867
8.5 | 2.084 | 0.0447 | -0.245 | 46.622
9 | 2.119 | 0.04691 | -0.245 | 45.175
9.5 | 2.151 | 0.04922 | -0.244 | 43.695
10 | 2.179 | 0.05178 | -0.244 | 42.088
10.5 | 2.205 | 0.05472 | -0.244 | 40.293
11 | 2.232 | 0.06302 | -0.244 | 35.421
11.5 | 2.244 | 0.06643 | -0.243 | 33.775
12 | 2.251 | 0.06994 | -0.242 | 32.184
12.5 | 2.252 | 0.07361 | -0.241 | 30.597
13 | 2.246 | 0.07768 | -0.24 | 28.916
13.5 | 2.233 | 0.08231 | -0.238 | 27.13
14 | 2.205 | 0.08844 | -0.234 | 24.933
14.5 | 1.913 | 0.13855 | -0.129 | 13.809
15 | 1.893 | 0.14748 | -0.118 | 12.835
15.5 | 1.871 | 0.15694 | -0.112 | 11.92
16 | 1.846 | 0.16676 | -0.108 | 11.072
16.5 | 1.818 | 0.1771 | -0.103 | 10.266
17 | 1.788 | 0.18906 | -0.101 | 9.456
17.5 | 1.754 | 0.20025 | -0.098 | 8.76

## 4. Re 50k Mach 0.10 (2)
BIGFOIL.COM POLAR EXPORT
Joukowsky 13.00% thick 9.00% camber
Joukowsky 13.00% thick 9.00% camber |  |  |  | Cl Max: | 1.4234 | at alpha= | 18 | deg
XFOIL ncrit=9 |  |  |  | L/D Max: | 6.7177 | at alpha= | 6.5 | deg
Re: | 50000 |  |  | Cd Min: | 0.24295 | at alpha= | 18 | deg
Mach: | 0.1 |  |  | Cl=0 at alpha= | 0.73542 | deg
|  |  |  | @ Cl=0.1, Cd= | 0.092872
|  |  |  | @ Cl=0.4, Cd= | 0.093999
|  |  |  | @ Cl=0.6, Cd= | 0.10068
alpha (deg) | Cl | Cd | Cm | Cl/Cd
-9.5 | -0.3335 | 0.16949 | -0.0201 | -1.9677
-9 | -0.3211 | 0.16229 | -0.0174 | -1.9786
-8.5 | -0.3259 | 0.15941 | -0.0158 | -2.0444
-8 | -0.3489 | 0.16023 | -0.015 | -2.1775
-7.5 | -0.3497 | 0.15477 | -0.0132 | -2.2595
-7 | -0.3449 | 0.14995 | -0.0107 | -2.3001
-6.5 | -0.3648 | 0.14922 | -0.0091 | -2.4447
-6 | -0.416 | 0.15291 | -0.0062 | -2.7206
-5.5 | -0.3769 | 0.14105 | -0.0046 | -2.6721
-5 | -0.3917 | 0.13866 | -0.0017 | -2.8249
-4.5 | -0.4286 | 0.14092 | -0.0057 | -3.0414
-4 | -0.4139 | 0.13178 | 0.0019 | -3.1408
-3.5 | -0.4182 | 0.12984 | -0.003 | -3.2209
-3 | -0.4128 | 0.12356 | -0.0014 | -3.3409
-2.5 | -0.3706 | 0.11987 | -0.0165 | -3.0917
-1.5 | -0.298 | 0.11025 | -0.0253 | -2.7029
-1 | -0.2373 | 0.10573 | -0.0403 | -2.2444
0 | -0.1334 | 0.09862 | -0.0557 | -1.3527
0.5 | -0.0533 | 0.09705 | -0.0694 | -0.5492
1.5 | 0.1731 | 0.09088 | -0.1165 | 1.9047
2 | 0.19 | 0.09284 | -0.1075 | 2.0465
2.5 | 0.1589 | 0.08986 | -0.0885 | 1.7683
3 | 0.541 | 0.09642 | -0.1828 | 5.6109
3.5 | 0.592 | 0.10003 | -0.1867 | 5.9182
4 | 0.6416 | 0.10409 | -0.1903 | 6.1639
4.5 | 0.6836 | 0.1082 | -0.1921 | 6.3179
5 | 0.7257 | 0.11263 | -0.1941 | 6.4432
5.5 | 0.7669 | 0.11716 | -0.1957 | 6.5457
6 | 0.8125 | 0.12178 | -0.1976 | 6.6719
6.5 | 0.8473 | 0.12613 | -0.2 | 6.7177
7 | 0.8798 | 0.13146 | -0.2016 | 6.6925
7.5 | 0.9099 | 0.13681 | -0.2026 | 6.6508
8 | 0.9381 | 0.14217 | -0.2034 | 6.5984
8.5 | 0.9631 | 0.14737 | -0.204 | 6.5353
9 | 0.9883 | 0.15271 | -0.2047 | 6.4717
9.5 | 1.0128 | 0.15808 | -0.2056 | 6.4069
10 | 1.0368 | 0.1634 | -0.2065 | 6.3452
10.5 | 1.0609 | 0.16883 | -0.2075 | 6.2838
11 | 1.0849 | 0.17434 | -0.2087 | 6.2229
11.5 | 1.11 | 0.17994 | -0.21 | 6.1687
13 | 1.1995 | 0.19966 | -0.2144 | 6.0077
13.5 | 1.2068 | 0.20416 | -0.2164 | 5.9111
14 | 1.2179 | 0.20867 | -0.2185 | 5.8365
16 | 1.3632 | 0.21902 | -0.2134 | 6.2241
16.5 | 1.3634 | 0.22697 | -0.2182 | 6.007
17 | 1.3769 | 0.23292 | -0.2208 | 5.9115
17.5 | 1.389 | 0.24007 | -0.2242 | 5.7858
18 | 1.4234 | 0.24295 | -0.2226 | 5.8588

## 5. Re 50k Mach 0.25 (1)
BIGFOIL.COM POLAR EXPORT
Joukowsky 13.00% thick 9.00% camber
Joukowsky 13.00% thick 9.00% camber |  |  |  | Cl Max: | 2.241 | at alpha= | 11.5 | deg
JavaFoil+Calcfoil stall+Eppler ext transition |  |  |  | L/D Max: | 52.009 | at alpha= | 3.5 | deg
Re: | 50000 |  |  | Cd Min: | 0.0253 | at alpha= | 0 | deg
Mach: | 0.25 |  |  | Cl=0 at alpha= | -10.4255 | deg
|  |  |  | @ Cl=0.1, Cd= | 0.082781
|  |  |  | @ Cl=0.4, Cd= | 0.059225
|  |  |  | @ Cl=0.6, Cd= | 0.050056
alpha (deg) | Cl | Cd | Cm | Cl/Cd
-20 | -0.249 | 0.51239 | -0.095 | -0.487
-19.5 | -0.275 | 0.43388 | -0.096 | -0.634
-19 | -0.295 | 0.37403 | -0.097 | -0.79
-18.5 | -0.311 | 0.33661 | -0.099 | -0.924
-18 | -0.322 | 0.31221 | -0.1 | -1.033
-17.5 | -0.33 | 0.28263 | -0.101 | -1.167
-17 | -0.333 | 0.26568 | -0.102 | -1.254
-16.5 | -0.332 | 0.24462 | -0.102 | -1.358
-16 | -0.327 | 0.22426 | -0.104 | -1.457
-15.5 | -0.317 | 0.20514 | -0.104 | -1.545
-15 | -0.303 | 0.18478 | -0.105 | -1.638
-14.5 | -0.284 | 0.17263 | -0.106 | -1.646
-14 | -0.261 | 0.16057 | -0.108 | -1.628
-13.5 | -0.235 | 0.14945 | -0.108 | -1.57
-13 | -0.204 | 0.13683 | -0.109 | -1.493
-12.5 | -0.17 | 0.12826 | -0.11 | -1.328
-12 | -0.133 | 0.11847 | -0.111 | -1.125
-11.5 | -0.093 | 0.11037 | -0.112 | -0.847
-11 | -0.051 | 0.10278 | -0.113 | -0.497
-10.5 | -0.007 | 0.09595 | -0.115 | -0.068
-10 | 0.04 | 0.08981 | -0.116 | 0.442
-9.5 | 0.087 | 0.08406 | -0.118 | 1.04
-9 | 0.136 | 0.07924 | -0.12 | 1.72
-8.5 | 0.186 | 0.0743 | -0.121 | 2.506
-8 | 0.237 | 0.07021 | -0.123 | 3.374
-7.5 | 0.288 | 0.06635 | -0.125 | 4.344
-7 | 0.34 | 0.06275 | -0.128 | 5.419
-6.5 | 0.392 | 0.05967 | -0.13 | 6.57
-6 | 0.444 | 0.05678 | -0.133 | 7.824
-5.5 | 0.497 | 0.05425 | -0.137 | 9.157
-5 | 0.55 | 0.05198 | -0.141 | 10.574
-4.5 | 0.603 | 0.04994 | -0.145 | 12.07
-4 | 0.657 | 0.04801 | -0.151 | 13.676
-3.5 | 0.711 | 0.04623 | -0.157 | 15.382
-3 | 0.769 | 0.04456 | -0.163 | 17.258
-2.5 | 0.826 | 0.04289 | -0.171 | 19.249
-2 | 0.884 | 0.04118 | -0.179 | 21.472
-1.5 | 0.946 | 0.03947 | -0.187 | 23.959
-1 | 1.01 | 0.0377 | -0.195 | 26.79
-0.5 | 1.079 | 0.03572 | -0.204 | 30.218
0 | 1.266 | 0.0253 | -0.215 | 50.061
0.5 | 1.325 | 0.02619 | -0.257 | 50.596
1 | 1.371 | 0.02702 | -0.257 | 50.758
1.5 | 1.428 | 0.02782 | -0.256 | 51.325
2 | 1.484 | 0.02878 | -0.256 | 51.573
2.5 | 1.54 | 0.02976 | -0.256 | 51.737
3 | 1.595 | 0.03082 | -0.255 | 51.74
3.5 | 1.649 | 0.03172 | -0.255 | 52.009
4 | 1.704 | 0.0329 | -0.255 | 51.783
4.5 | 1.757 | 0.03412 | -0.254 | 51.495
5 | 1.81 | 0.03548 | -0.254 | 51.015
5.5 | 1.862 | 0.03671 | -0.254 | 50.719
6 | 1.913 | 0.03825 | -0.253 | 50.008
6.5 | 1.961 | 0.03996 | -0.253 | 49.061
7 | 2.006 | 0.04177 | -0.252 | 48.016
7.5 | 2.048 | 0.04377 | -0.252 | 46.785
8 | 2.087 | 0.04589 | -0.251 | 45.478
8.5 | 2.123 | 0.04817 | -0.251 | 44.071
9 | 2.155 | 0.05071 | -0.251 | 42.495
9.5 | 2.183 | 0.05355 | -0.25 | 40.763
10 | 2.206 | 0.05658 | -0.25 | 38.992
10.5 | 2.226 | 0.06047 | -0.25 | 36.815
11 | 2.24 | 0.06962 | -0.25 | 32.182
11.5 | 2.241 | 0.07359 | -0.248 | 30.449
12 | 2.234 | 0.07796 | -0.247 | 28.655
12.5 | 2.218 | 0.08274 | -0.246 | 26.803
13 | 2.186 | 0.08832 | -0.243 | 24.756
13.5 | 1.88 | 0.13196 | -0.136 | 14.25
14 | 1.846 | 0.14167 | -0.119 | 13.029
14.5 | 1.811 | 0.15211 | -0.112 | 11.905
15 | 1.768 | 0.16293 | -0.107 | 10.854
15.5 | 1.719 | 0.17655 | -0.102 | 9.734
16 | 1.662 | 0.19073 | -0.098 | 8.716
16.5 | 1.6 | 0.20496 | -0.095 | 7.809

## 6. Re 50k Mach 0.25 (2)
BIGFOIL.COM POLAR EXPORT
Joukowsky 13.00% thick 9.00% camber
Joukowsky 13.00% thick 9.00% camber |  |  |  | Cl Max: | 1.4407 | at alpha= | 18 | deg
XFOIL ncrit=9 |  |  |  | L/D Max: | 6.5804 | at alpha= | 7 | deg
Re: | 50000 |  |  | Cd Min: | 0.25458 | at alpha= | 17.5 | deg
Mach: | 0.25 |  |  | Cl=0 at alpha= | 0.74369 | deg
|  |  |  | @ Cl=0.1, Cd= | 0.095078
|  |  |  | @ Cl=0.4, Cd= | 0.093361
|  |  |  | @ Cl=0.6, Cd= | 0.10325
alpha (deg) | Cl | Cd | Cm | Cl/Cd
-9.5 | -0.32 | 0.16948 | -0.0198 | -1.8881
-9 | -0.3178 | 0.16513 | -0.0176 | -1.9245
-8.5 | -0.3259 | 0.16301 | -0.0163 | -1.9993
-8 | -0.3561 | 0.16572 | -0.0157 | -2.1488
-7.5 | -0.3374 | 0.15618 | -0.0132 | -2.1603
-7 | -0.3413 | 0.15299 | -0.0112 | -2.2309
-6.5 | -0.3714 | 0.15437 | -0.0099 | -2.4059
-6 | -0.3699 | 0.14825 | -0.008 | -2.4951
-5.5 | -0.3666 | 0.14346 | -0.0054 | -2.5554
-5 | -0.3919 | 0.14265 | -0.0026 | -2.7473
-4.5 | -0.4244 | 0.14277 | -0.0031 | -2.9726
-4 | -0.4062 | 0.13453 | 0.0024 | -3.0194
-3.5 | -0.4198 | 0.13547 | -0.0079 | -3.0988
-3 | -0.4109 | 0.12667 | 0.001 | -3.2439
-2.5 | -0.376 | 0.12335 | -0.0132 | -3.0482
-2 | -0.3327 | 0.11931 | -0.0244 | -2.7885
-1.5 | -0.3139 | 0.11358 | -0.0202 | -2.7637
-1 | -0.2424 | 0.1101 | -0.0394 | -2.2016
-0.5 | -0.2057 | 0.10507 | -0.0437 | -1.9577
0 | -0.1699 | 0.10118 | -0.0464 | -1.6792
0.5 | -0.0849 | 0.09934 | -0.0634 | -0.85464
1.5 | 0.2635 | 0.09131 | -0.1443 | 2.8858
2 | 0.3722 | 0.09239 | -0.1633 | 4.0286
2.5 | 0.4741 | 0.09595 | -0.1787 | 4.9411
3.5 | 0.6091 | 0.10378 | -0.1921 | 5.8691
4.5 | 0.6972 | 0.11151 | -0.1968 | 6.2524
5 | 0.7363 | 0.11575 | -0.1984 | 6.3611
5.5 | 0.774 | 0.12019 | -0.1997 | 6.4398
6 | 0.8096 | 0.12461 | -0.2007 | 6.4971
6.5 | 0.8371 | 0.12783 | -0.2005 | 6.5485
7 | 0.8825 | 0.13411 | -0.205 | 6.5804
7.5 | 0.9157 | 0.13968 | -0.2065 | 6.5557
8 | 0.9455 | 0.1452 | -0.2075 | 6.5117
8.5 | 0.9746 | 0.15076 | -0.2085 | 6.4646
9 | 1.0035 | 0.15637 | -0.2095 | 6.4175
9.5 | 1.0314 | 0.16206 | -0.2106 | 6.3643
11.5 | 1.1502 | 0.18729 | -0.216 | 6.1413
12 | 1.1639 | 0.19219 | -0.2174 | 6.056
12.5 | 1.1771 | 0.19691 | -0.219 | 5.9779
13 | 1.1955 | 0.20214 | -0.2209 | 5.9142
13.5 | 1.2206 | 0.2081 | -0.2227 | 5.8654
14 | 1.2637 | 0.21692 | -0.2238 | 5.8257
14.5 | 1.2715 | 0.22173 | -0.2266 | 5.7345
15 | 1.2815 | 0.22643 | -0.2295 | 5.6596
15.5 | 1.3618 | 0.22147 | -0.2197 | 6.1489
16 | 1.3671 | 0.22829 | -0.2236 | 5.9884
16.5 | 1.3668 | 0.23841 | -0.2302 | 5.733
17 | 1.3885 | 0.24388 | -0.2321 | 5.6934
17.5 | 1.4095 | 0.25458 | -0.2358 | 5.5366
18 | 1.4407 | 0.25382 | -0.2331 | 5.6761

## 7. Re 50k Mach 0.50 (1)
BIGFOIL.COM POLAR EXPORT
Joukowsky 13.00% thick 9.00% camber
Joukowsky 13.00% thick 9.00% camber |  |  |  | Cl Max: | 2.221 | at alpha= | 8.5 | deg
JavaFoil+Calcfoil stall+Eppler ext transition |  |  |  | L/D Max: | 47.558 | at alpha= | 0.5 | deg
Re: | 50000 |  |  | Cd Min: | 0.02993 | at alpha= | 0 | deg
Mach: | 0.5 |  |  | Cl=0 at alpha= | -10.431 | deg
|  |  |  | @ Cl=0.1, Cd= | 0.14266
|  |  |  | @ Cl=0.4, Cd= | 0.068506
|  |  |  | @ Cl=0.6, Cd= | 0.056811
alpha (deg) | Cl | Cd | Cm | Cl/Cd
-20 | -0.576 | 0.46631 | -0.163 | -1.236
-19.5 | -0.545 | 0.46149 | -0.163 | -1.182
-19 | -0.514 | 0.44006 | -0.159 | -1.167
-18.5 | -0.483 | 0.43573 | -0.159 | -1.109
-18 | -0.453 | 0.42965 | -0.159 | -1.053
-17.5 | -0.422 | 0.40611 | -0.155 | -1.038
-17 | -0.391 | 0.38328 | -0.154 | -1.02
-16.5 | -0.361 | 0.37125 | -0.155 | -0.972
-16 | -0.331 | 0.36654 | -0.155 | -0.902
-15.5 | -0.3 | 0.3586 | -0.15 | -0.837
-15 | -0.27 | 0.34591 | -0.15 | -0.781
-14.5 | -0.24 | 0.3409 | -0.15 | -0.704
-14 | -0.21 | 0.33692 | -0.145 | -0.623
-13.5 | -0.18 | 0.33946 | -0.145 | -0.531
-13 | -0.151 | 0.30912 | -0.14 | -0.487
-12.5 | -0.121 | 0.30011 | -0.14 | -0.403
-12 | -0.092 | 0.28986 | -0.14 | -0.316
-11.5 | -0.062 | 0.2724 | -0.134 | -0.229
-11 | -0.033 | 0.26753 | -0.134 | -0.124
-10.5 | -0.004 | 0.24407 | -0.127 | -0.017
-10 | 0.025 | 0.23965 | -0.127 | 0.103
-9.5 | 0.054 | 0.21739 | -0.12 | 0.246
-9 | 0.117 | 0.11504 | -0.118 | 1.02
-8.5 | 0.183 | 0.09503 | -0.123 | 1.922
-8 | 0.245 | 0.085 | -0.128 | 2.878
-7.5 | 0.306 | 0.07713 | -0.131 | 3.969
-7 | 0.368 | 0.07113 | -0.135 | 5.167
-6.5 | 0.428 | 0.06621 | -0.138 | 6.465
-6 | 0.488 | 0.06248 | -0.141 | 7.817
-5.5 | 0.549 | 0.05914 | -0.145 | 9.278
-5 | 0.609 | 0.0564 | -0.15 | 10.798
-4.5 | 0.669 | 0.05411 | -0.154 | 12.367
-4 | 0.729 | 0.05215 | -0.16 | 13.987
-3.5 | 0.79 | 0.05045 | -0.166 | 15.66
-3 | 0.855 | 0.04893 | -0.173 | 17.481
-2.5 | 0.917 | 0.04759 | -0.18 | 19.259
-2 | 0.98 | 0.04635 | -0.188 | 21.136
-1.5 | 1.044 | 0.04521 | -0.196 | 23.096
-1 | 1.111 | 0.04413 | -0.204 | 25.183
-0.5 | 1.18 | 0.04325 | -0.211 | 27.284
0 | 1.406 | 0.02993 | -0.219 | 46.985
0.5 | 1.471 | 0.03094 | -0.227 | 47.558
1 | 1.516 | 0.03204 | -0.235 | 47.312
1.5 | 1.577 | 0.03406 | -0.248 | 46.308
2 | 1.638 | 0.03494 | -0.284 | 46.876
2.5 | 1.698 | 0.03647 | -0.283 | 46.557
3 | 1.757 | 0.03798 | -0.283 | 46.27
3.5 | 1.816 | 0.03969 | -0.282 | 45.751
4 | 1.873 | 0.04162 | -0.282 | 45.007
4.5 | 1.93 | 0.04365 | -0.281 | 44.203
5 | 1.985 | 0.04599 | -0.281 | 43.157
5.5 | 2.038 | 0.04843 | -0.28 | 42.087
6 | 2.09 | 0.05103 | -0.279 | 40.95
6.5 | 2.134 | 0.05421 | -0.279 | 39.372
7 | 2.171 | 0.05765 | -0.278 | 37.658
7.5 | 2.2 | 0.06159 | -0.277 | 35.72
8 | 2.218 | 0.06615 | -0.276 | 33.525
8.5 | 2.221 | 0.0716 | -0.276 | 31.014
9 | 2.211 | 0.08589 | -0.277 | 25.744
9.5 | 2.146 | 0.0945 | -0.275 | 22.71
10 | 1.737 | 0.11427 | -0.143 | 15.205
10.5 | 1.117 | 0.18565 | -0.094 | 6.017
11 | 1.143 | 0.26246 | -0.116 | 4.356
11.5 | 1.168 | 0.28551 | -0.123 | 4.092
12 | 1.195 | 0.32539 | -0.135 | 3.672
12.5 | 1.22 | 0.34384 | -0.141 | 3.549
13 | 1.246 | 0.34375 | -0.146 | 3.625
13.5 | 1.272 | 0.36787 | -0.151 | 3.457

## 8. Re 50k Mach 0.50 (2)
BIGFOIL.COM POLAR EXPORT
Joukowsky 13.00% thick 9.00% camber
Joukowsky 13.00% thick 9.00% camber |  |  |  | Cl Max: | 1.6216 | at alpha= | 20 | deg
XFOIL ncrit=9 |  |  |  | L/D Max: | 6.2354 | at alpha= | 7.5 | deg
Re: | 50000 |  |  | Cd Min: | 0.34942 | at alpha= | 20 | deg
Mach: | 0.5 |  |  | Cl=0 at alpha= | 2.0651 | deg
|  |  |  | @ Cl=0.1, Cd= | 0.10289
|  |  |  | @ Cl=0.4, Cd= | 0.10658
|  |  |  | @ Cl=0.6, Cd= | 0.11534
alpha (deg) | Cl | Cd | Cm | Cl/Cd
-9 | -0.3261 | 0.18177 | -0.02 | -1.794
-8.5 | -0.3365 | 0.17977 | -0.019 | -1.8718
-8 | -0.3227 | 0.17165 | -0.0164 | -1.88
-7.5 | -0.3297 | 0.16936 | -0.015 | -1.9467
-7 | -0.3629 | 0.17309 | -0.0142 | -2.0966
-6.5 | -0.3372 | 0.16173 | -0.0117 | -2.085
-6 | -0.3427 | 0.15865 | -0.0099 | -2.1601
-5.5 | -0.3757 | 0.1607 | -0.0083 | -2.3379
-5 | -0.3584 | 0.15191 | -0.0062 | -2.3593
-4.5 | -0.3686 | 0.14921 | -0.0038 | -2.4703
-4 | -0.4162 | 0.15228 | -0.0014 | -2.7331
-3.5 | -0.381 | 0.14196 | -0.0003 | -2.6839
-3 | -0.3885 | 0.14324 | -0.0078 | -2.7122
-2.5 | -0.3619 | 0.13486 | -0.0055 | -2.6835
-2 | -0.3509 | 0.13178 | -0.0116 | -2.6628
-1.5 | -0.32 | 0.12979 | -0.0237 | -2.4655
-1 | -0.2957 | 0.1234 | -0.0206 | -2.3963
-0.5 | -0.2696 | 0.11858 | -0.0251 | -2.2736
0.5 | -0.1828 | 0.11082 | -0.0412 | -1.6495
1.5 | -0.0734 | 0.1046 | -0.0568 | -0.70172
2 | -0.0232 | 0.10232 | -0.0622 | -0.22674
2.5 | 0.1549 | 0.10314 | -0.1046 | 1.5018
3 | 0.4689 | 0.10755 | -0.1815 | 4.3598
3.5 | 0.5494 | 0.11192 | -0.1919 | 4.9089
4 | 0.6273 | 0.11719 | -0.2016 | 5.3528
4.5 | 0.6936 | 0.12281 | -0.2082 | 5.6477
5 | 0.7541 | 0.12868 | -0.2135 | 5.8603
5.5 | 0.8044 | 0.13423 | -0.2168 | 5.9927
6 | 0.8519 | 0.13999 | -0.2195 | 6.0854
6.5 | 0.8959 | 0.14575 | -0.2218 | 6.1468
7 | 0.9353 | 0.15117 | -0.2234 | 6.1871
7.5 | 0.9749 | 0.15635 | -0.2261 | 6.2354
8 | 1.0144 | 0.16298 | -0.2293 | 6.2241
8.5 | 1.0466 | 0.16905 | -0.231 | 6.1911
9 | 1.0781 | 0.1753 | -0.2326 | 6.15
9.5 | 1.1081 | 0.18155 | -0.2343 | 6.1036
10 | 1.1351 | 0.1875 | -0.236 | 6.0539
10.5 | 1.1616 | 0.19357 | -0.2378 | 6.0009
11 | 1.1875 | 0.19971 | -0.2398 | 5.9461
11.5 | 1.2126 | 0.20571 | -0.242 | 5.8947
12 | 1.2411 | 0.21222 | -0.2442 | 5.8482
12.5 | 1.2743 | 0.2197 | -0.2465 | 5.8002
13 | 1.3101 | 0.22868 | -0.2487 | 5.729
13.5 | 1.329 | 0.23489 | -0.252 | 5.658
14 | 1.3474 | 0.24062 | -0.2554 | 5.5997
15 | 1.4321 | 0.24754 | -0.2527 | 5.7853
15.5 | 1.4481 | 0.25514 | -0.2572 | 5.6757
16 | 1.4673 | 0.26324 | -0.2615 | 5.574
16.5 | 1.4795 | 0.28135 | -0.2711 | 5.2586
17 | 1.4881 | 0.2886 | -0.2781 | 5.1563
17.5 | 1.5098 | 0.29837 | -0.2829 | 5.0602
18 | 1.536 | 0.3093 | -0.2866 | 4.9661
18.5 | 1.5631 | 0.32065 | -0.2905 | 4.8748
19 | 1.5697 | 0.32563 | -0.2986 | 4.8205
19.5 | 1.5947 | 0.3374 | -0.303 | 4.7264
20 | 1.6216 | 0.34942 | -0.3067 | 4.6408

## 9. Re 100k Mach 0.00 (1)
BIGFOIL.COM POLAR EXPORT
Joukowsky 13.00% thick 9.00% camber
Joukowsky 13.00% thick 9.00% camber |  |  |  | Cl Max: | 2.27 | at alpha= | 12.5 | deg
JavaFoil+Calcfoil stall+Eppler ext transition |  |  |  | L/D Max: | 72.483 | at alpha= | 4 | deg
Re: | 100000 |  |  | Cd Min: | 0.01663 | at alpha= | -1.5 | deg
Mach: | 0 |  |  | Cl=0 at alpha= | -10.4239 | deg
|  |  |  | @ Cl=0.1, Cd= | 0.07085
|  |  |  | @ Cl=0.4, Cd= | 0.050558
|  |  |  | @ Cl=0.6, Cd= | 0.040621
alpha (deg) | Cl | Cd | Cm | Cl/Cd
-20 | -0.51 | 0.23865 | -0.102 | -2.137
-19.5 | -0.504 | 0.22498 | -0.102 | -2.241
-19 | -0.496 | 0.21335 | -0.103 | -2.325
-18.5 | -0.485 | 0.203 | -0.103 | -2.389
-18 | -0.472 | 0.19141 | -0.104 | -2.466
-17.5 | -0.457 | 0.18 | -0.105 | -2.538
-17 | -0.439 | 0.172 | -0.106 | -2.554
-16.5 | -0.419 | 0.16156 | -0.107 | -2.596
-16 | -0.397 | 0.15258 | -0.107 | -2.603
-15.5 | -0.373 | 0.14376 | -0.108 | -2.591
-15 | -0.346 | 0.13476 | -0.109 | -2.564
-14.5 | -0.316 | 0.12723 | -0.11 | -2.485
-14 | -0.284 | 0.11952 | -0.111 | -2.38
-13.5 | -0.25 | 0.11222 | -0.112 | -2.232
-13 | -0.214 | 0.10511 | -0.113 | -2.039
-12.5 | -0.176 | 0.09866 | -0.113 | -1.786
-12 | -0.136 | 0.09249 | -0.114 | -1.473
-11.5 | -0.095 | 0.08701 | -0.116 | -1.086
-11 | -0.051 | 0.086 | -0.117 | -0.596
-10.5 | -0.007 | 0.08059 | -0.118 | -0.081
-10 | 0.039 | 0.0762 | -0.119 | 0.516
-9.5 | 0.086 | 0.07204 | -0.121 | 1.197
-9 | 0.134 | 0.06796 | -0.123 | 1.971
-8.5 | 0.182 | 0.06419 | -0.125 | 2.843
-8 | 0.232 | 0.06063 | -0.127 | 3.82
-7.5 | 0.281 | 0.05734 | -0.13 | 4.906
-7 | 0.332 | 0.05435 | -0.133 | 6.1
-6.5 | 0.382 | 0.0515 | -0.137 | 7.419
-6 | 0.433 | 0.04883 | -0.142 | 8.868
-5.5 | 0.485 | 0.04631 | -0.147 | 10.465
-5 | 0.537 | 0.04369 | -0.154 | 12.3
-4.5 | 0.591 | 0.04109 | -0.162 | 14.391
-4 | 0.648 | 0.03812 | -0.172 | 16.995
-3.5 | 0.708 | 0.03484 | -0.183 | 20.314
-3 | 0.774 | 0.03147 | -0.194 | 24.594
-2.5 | 0.843 | 0.02795 | -0.206 | 30.148
-2 | 0.923 | 0.02404 | -0.22 | 38.406
-1.5 | 1.09 | 0.01663 | -0.254 | 65.536
-1 | 1.15 | 0.01715 | -0.254 | 67.071
-0.5 | 1.211 | 0.01769 | -0.254 | 68.44
0 | 1.246 | 0.01852 | -0.253 | 67.265
0.5 | 1.304 | 0.0191 | -0.253 | 68.249
1 | 1.351 | 0.01959 | -0.253 | 68.949
1.5 | 1.407 | 0.01992 | -0.253 | 70.619
2 | 1.462 | 0.02054 | -0.253 | 71.213
2.5 | 1.518 | 0.02118 | -0.253 | 71.66
3 | 1.573 | 0.02187 | -0.252 | 71.908
3.5 | 1.627 | 0.0226 | -0.252 | 71.987
4 | 1.681 | 0.02319 | -0.252 | 72.483
4.5 | 1.734 | 0.02398 | -0.251 | 72.31
5 | 1.787 | 0.02483 | -0.251 | 71.974
5.5 | 1.839 | 0.02547 | -0.251 | 72.188
6 | 1.89 | 0.0265 | -0.25 | 71.321
6.5 | 1.938 | 0.02765 | -0.25 | 70.115
7 | 1.984 | 0.02887 | -0.25 | 68.738
7.5 | 2.028 | 0.03017 | -0.249 | 67.217
8 | 2.069 | 0.03159 | -0.249 | 65.505
8.5 | 2.107 | 0.03313 | -0.248 | 63.609
9 | 2.143 | 0.03482 | -0.248 | 61.539
9.5 | 2.175 | 0.03675 | -0.247 | 59.172
10 | 2.203 | 0.03891 | -0.247 | 56.624
10.5 | 2.228 | 0.04143 | -0.246 | 53.778
11 | 2.242 | 0.052 | -0.245 | 43.123
11.5 | 2.256 | 0.0553 | -0.244 | 40.792
12 | 2.265 | 0.05823 | -0.243 | 38.908
12.5 | 2.27 | 0.06132 | -0.242 | 37.02
13 | 2.269 | 0.06455 | -0.241 | 35.156
13.5 | 2.263 | 0.06804 | -0.24 | 33.268
14 | 2.253 | 0.07176 | -0.239 | 31.391
14.5 | 2.237 | 0.07578 | -0.238 | 29.519
15 | 2.214 | 0.08023 | -0.236 | 27.602
15.5 | 2.185 | 0.08521 | -0.234 | 25.643
16 | 2.147 | 0.09143 | -0.232 | 23.485
16.5 | 2.081 | 0.10343 | -0.224 | 20.117
17 | 1.843 | 0.1622 | -0.149 | 11.366
17.5 | 1.797 | 0.1743 | -0.125 | 10.31

## 10. Re 100k Mach 0.00 (2)
BIGFOIL.COM POLAR EXPORT
Joukowsky 13.00% thick 9.00% camber
Joukowsky 13.00% thick 9.00% camber |  |  |  | Cl Max: | 1.9461 | at alpha= | 13 | deg
XFOIL ncrit=9 |  |  |  | L/D Max: | 33.8335 | at alpha= | 13 | deg
Re: | 100000 |  |  | Cd Min: | 0.22201 | at alpha= | -19.5 | deg
Mach: | 0 |  |  | Cl=0 at alpha= | -2.8025 | deg
|  |  |  | @ Cl=0.1, Cd= | 0.080919
|  |  |  | @ Cl=0.4, Cd= | 0.057449
|  |  |  | @ Cl=0.6, Cd= | 0.051827
alpha (deg) | Cl | Cd | Cm | Cl/Cd
-19.5 | -0.2964 | 0.22201 | -0.0449 | -1.3351
-19 | -0.2929 | 0.21873 | -0.0435 | -1.3391
-18.5 | -0.2919 | 0.21588 | -0.042 | -1.3521
-18 | -0.2936 | 0.21348 | -0.0408 | -1.3753
-17.5 | -0.2996 | 0.21208 | -0.0399 | -1.4127
-17 | -0.2956 | 0.20735 | -0.0373 | -1.4256
-16.5 | -0.296 | 0.20446 | -0.0354 | -1.4477
-16 | -0.2978 | 0.20168 | -0.0338 | -1.4766
-15.5 | -0.3037 | 0.19987 | -0.0331 | -1.5195
-15 | -0.309 | 0.19734 | -0.0321 | -1.5658
-14.5 | -0.3046 | 0.19261 | -0.0295 | -1.5814
-14 | -0.2965 | 0.18861 | -0.0303 | -1.572
-13.5 | -0.275 | 0.18469 | -0.0403 | -1.489
-13 | -0.2389 | 0.17534 | -0.0454 | -1.3625
-12.5 | -0.2105 | 0.16906 | -0.0509 | -1.2451
-12 | -0.1929 | 0.16539 | -0.0594 | -1.1663
-11.5 | -0.1681 | 0.15761 | -0.0615 | -1.0666
-10.5 | -0.1382 | 0.14974 | -0.0712 | -0.92293
-10 | -0.1085 | 0.14165 | -0.0741 | -0.76597
-9.5 | -0.0881 | 0.13663 | -0.076 | -0.64481
-9 | -0.1012 | 0.13644 | -0.0779 | -0.74172
-8.5 | -0.0602 | 0.12752 | -0.0819 | -0.47208
-8 | -0.0596 | 0.12464 | -0.0793 | -0.47818
-7.5 | -0.072 | 0.12376 | -0.0797 | -0.58177
-7 | -0.126 | 0.12728 | -0.0771 | -0.98994
-6.5 | -0.0535 | 0.11503 | -0.0773 | -0.4651
-6 | -0.079 | 0.11476 | -0.0735 | -0.68839
-5.5 | -0.0777 | 0.11066 | -0.0771 | -0.70215
-5 | -0.0877 | 0.10813 | -0.0691 | -0.81106
-4.5 | -0.0915 | 0.10575 | -0.0668 | -0.86525
-4 | -0.0582 | 0.09962 | -0.0759 | -0.58422
-3.5 | -0.0663 | 0.09767 | -0.0714 | -0.67882
-3 | -0.0301 | 0.09232 | -0.0838 | -0.32604
-2.5 | 0.0461 | 0.08561 | -0.0989 | 0.53849
-2 | 0.2982 | 0.06367 | -0.1631 | 4.6835
-1.5 | 0.4265 | 0.05583 | -0.1881 | 7.6393
-1 | 0.5658 | 0.05128 | -0.2064 | 11.0335
-0.5 | 0.6127 | 0.05203 | -0.2079 | 11.7759
0 | 0.7077 | 0.05051 | -0.2141 | 14.0111
1.5 | 0.8641 | 0.05311 | -0.2155 | 16.27
2 | 0.8914 | 0.05559 | -0.2132 | 16.0353
3 | 0.991 | 0.05808 | -0.2129 | 17.0627
3.5 | 1.0328 | 0.05974 | -0.212 | 17.2882
4.5 | 1.0856 | 0.06575 | -0.2076 | 16.511
5 | 1.1567 | 0.06313 | -0.2071 | 18.3225
6 | 1.2061 | 0.07064 | -0.2035 | 17.0739
6.5 | 1.2915 | 0.06783 | -0.2043 | 19.0402
7 | 1.2999 | 0.073 | -0.2012 | 17.8068
8 | 1.302 | 0.08565 | -0.1957 | 15.2014
8.5 | 1.3694 | 0.08375 | -0.1946 | 16.351
9 | 1.4599 | 0.07839 | -0.1939 | 18.6235
10.5 | 1.7108 | 0.06312 | -0.1913 | 27.1039
11 | 1.613 | 0.08084 | -0.1842 | 19.953
11.5 | 1.7531 | 0.06718 | -0.1841 | 26.0956
12 | 1.6146 | 0.0922 | -0.1786 | 17.5119
12.5 | 1.8967 | 0.05891 | -0.1812 | 32.1966
13 | 1.9461 | 0.05752 | -0.1789 | 33.8334
13.5 | 1.9244 | 0.06375 | -0.1731 | 30.1867
14 | 1.9337 | 0.06696 | -0.1693 | 28.8784
14.5 | 1.9208 | 0.07313 | -0.1654 | 26.2656
15 | 1.8992 | 0.08105 | -0.1622 | 23.4324
15.5 | 1.8803 | 0.08917 | -0.16 | 21.0867
16 | 1.8603 | 0.09792 | -0.1587 | 18.9982
16.5 | 1.8409 | 0.10697 | -0.1582 | 17.2095
17 | 1.8251 | 0.11583 | -0.1585 | 15.7567
17.5 | 1.8178 | 0.12336 | -0.1589 | 14.7357
18 | 1.8155 | 0.13017 | -0.1596 | 13.9471

## 11. Re 100k Mach 0.10 (1)
BIGFOIL.COM POLAR EXPORT
Joukowsky 13.00% thick 9.00% camber
Joukowsky 13.00% thick 9.00% camber |  |  |  | Cl Max: | 2.268 | at alpha= | 12.5 | deg
JavaFoil+Calcfoil stall+Eppler ext transition |  |  |  | L/D Max: | 72.207 | at alpha= | 4 | deg
Re: | 100000 |  |  | Cd Min: | 0.0167 | at alpha= | -1.5 | deg
Mach: | 0.1 |  |  | Cl=0 at alpha= | -10.4239 | deg
|  |  |  | @ Cl=0.1, Cd= | 0.071061
|  |  |  | @ Cl=0.4, Cd= | 0.050814
|  |  |  | @ Cl=0.6, Cd= | 0.041066
alpha (deg) | Cl | Cd | Cm | Cl/Cd
-20 | -0.485 | 0.25108 | -0.101 | -1.933
-19.5 | -0.482 | 0.23501 | -0.102 | -2.052
-19 | -0.477 | 0.22247 | -0.102 | -2.142
-18.5 | -0.468 | 0.20947 | -0.104 | -2.235
-18 | -0.457 | 0.19787 | -0.104 | -2.311
-17.5 | -0.444 | 0.18527 | -0.105 | -2.398
-17 | -0.429 | 0.17403 | -0.105 | -2.464
-16.5 | -0.411 | 0.16438 | -0.106 | -2.499
-16 | -0.39 | 0.15549 | -0.108 | -2.51
-15.5 | -0.367 | 0.20342 | -0.109 | -1.805
-15 | -0.341 | 0.13689 | -0.109 | -2.493
-14.5 | -0.313 | 0.12896 | -0.11 | -2.427
-14 | -0.282 | 0.12098 | -0.11 | -2.332
-13.5 | -0.249 | 0.11304 | -0.111 | -2.202
-13 | -0.213 | 0.10601 | -0.112 | -2.013
-12.5 | -0.176 | 0.09989 | -0.114 | -1.76
-12 | -0.136 | 0.09376 | -0.114 | -1.451
-11.5 | -0.094 | 0.08755 | -0.116 | -1.079
-11 | -0.051 | 0.08663 | -0.117 | -0.592
-10.5 | -0.007 | 0.08108 | -0.118 | -0.081
-10 | 0.039 | 0.0768 | -0.12 | 0.513
-9.5 | 0.086 | 0.07226 | -0.121 | 1.196
-9 | 0.134 | 0.06815 | -0.123 | 1.972
-8.5 | 0.183 | 0.06436 | -0.125 | 2.846
-8 | 0.233 | 0.06087 | -0.128 | 3.82
-7.5 | 0.282 | 0.05761 | -0.13 | 4.903
-7 | 0.333 | 0.05458 | -0.133 | 6.1
-6.5 | 0.384 | 0.05162 | -0.138 | 7.434
-6 | 0.435 | 0.04905 | -0.141 | 8.867
-5.5 | 0.487 | 0.04643 | -0.147 | 10.487
-5 | 0.54 | 0.04394 | -0.154 | 12.28
-4.5 | 0.594 | 0.04139 | -0.161 | 14.343
-4 | 0.651 | 0.03831 | -0.172 | 16.986
-3.5 | 0.71 | 0.03522 | -0.183 | 20.169
-3 | 0.777 | 0.03179 | -0.194 | 24.433
-2.5 | 0.845 | 0.02837 | -0.206 | 29.785
-2 | 0.924 | 0.02454 | -0.219 | 37.659
-1.5 | 1.095 | 0.0167 | -0.255 | 65.579
-1 | 1.156 | 0.01723 | -0.255 | 67.076
-0.5 | 1.217 | 0.01779 | -0.255 | 68.38
0 | 1.252 | 0.01862 | -0.255 | 67.203
0.5 | 1.31 | 0.01922 | -0.255 | 68.149
1 | 1.357 | 0.0195 | -0.254 | 69.588
1.5 | 1.413 | 0.02007 | -0.254 | 70.434
2 | 1.469 | 0.02069 | -0.254 | 70.999
2.5 | 1.525 | 0.02133 | -0.254 | 71.472
3 | 1.58 | 0.02203 | -0.253 | 71.707
3.5 | 1.634 | 0.02277 | -0.253 | 71.764
4 | 1.688 | 0.02338 | -0.253 | 72.207
4.5 | 1.742 | 0.02419 | -0.253 | 72.012
5 | 1.795 | 0.02507 | -0.252 | 71.59
5.5 | 1.847 | 0.02574 | -0.252 | 71.751
6 | 1.898 | 0.02681 | -0.252 | 70.797
6.5 | 1.947 | 0.02797 | -0.251 | 69.591
7 | 1.992 | 0.02921 | -0.251 | 68.22
7.5 | 2.036 | 0.03055 | -0.25 | 66.636
8 | 2.077 | 0.03199 | -0.25 | 64.922
8.5 | 2.115 | 0.03361 | -0.249 | 62.929
9 | 2.15 | 0.03536 | -0.249 | 60.805
9.5 | 2.181 | 0.03733 | -0.248 | 58.429
10 | 2.209 | 0.03952 | -0.248 | 55.896
10.5 | 2.233 | 0.04221 | -0.247 | 52.894
11 | 2.245 | 0.05297 | -0.246 | 42.393
11.5 | 2.257 | 0.0563 | -0.245 | 40.096
12 | 2.265 | 0.05937 | -0.244 | 38.158
12.5 | 2.268 | 0.06248 | -0.243 | 36.296
13 | 2.264 | 0.06585 | -0.242 | 34.386
13.5 | 2.256 | 0.0695 | -0.241 | 32.454
14 | 2.241 | 0.07341 | -0.24 | 30.532
14.5 | 2.222 | 0.07764 | -0.238 | 28.615
15 | 2.195 | 0.08245 | -0.237 | 26.623
15.5 | 2.159 | 0.08799 | -0.235 | 24.537
16 | 2.112 | 0.09548 | -0.231 | 22.119
16.5 | 1.843 | 0.15649 | -0.149 | 11.778
17 | 1.8 | 0.16751 | -0.132 | 10.743
17.5 | 1.76 | 0.17786 | -0.12 | 9.898

## 12. Re 100k Mach 0.10 (2)
BIGFOIL.COM POLAR EXPORT
Joukowsky 13.00% thick 9.00% camber
Joukowsky 13.00% thick 9.00% camber |  |  |  | Cl Max: | 1.3409 | at alpha= | 7.5 | deg
XFOIL ncrit=9 |  |  |  | L/D Max: | 18.0171 | at alpha= | 5 | deg
Re: | 100000 |  |  | Cd Min: | 0.2227 | at alpha= | -19.5 | deg
Mach: | 0.1 |  |  | Cl=0 at alpha= | -2.8026 | deg
|  |  |  | @ Cl=0.1, Cd= | 0.081891
|  |  |  | @ Cl=0.4, Cd= | 0.058201
|  |  |  | @ Cl=0.6, Cd= | 0.05213
alpha (deg) | Cl | Cd | Cm | Cl/Cd
-19.5 | -0.2971 | 0.2227 | -0.0448 | -1.3341
-19 | -0.2938 | 0.21946 | -0.0435 | -1.3387
-18.5 | -0.2929 | 0.2166 | -0.042 | -1.3523
-18 | -0.2947 | 0.21425 | -0.0408 | -1.3755
-17.5 | -0.2999 | 0.21255 | -0.0398 | -1.411
-17 | -0.2962 | 0.20803 | -0.0372 | -1.4238
-16.5 | -0.2967 | 0.20513 | -0.0354 | -1.4464
-16 | -0.2985 | 0.20235 | -0.0338 | -1.4752
-15.5 | -0.3046 | 0.20066 | -0.0331 | -1.518
-15 | -0.3086 | 0.19773 | -0.032 | -1.5607
-14.5 | -0.3048 | 0.19322 | -0.0295 | -1.5775
-14 | -0.2924 | 0.18872 | -0.0315 | -1.5494
-13.5 | -0.2732 | 0.18535 | -0.0415 | -1.474
-13 | -0.234 | 0.17542 | -0.0466 | -1.3339
-12.5 | -0.2073 | 0.16929 | -0.0518 | -1.2245
-12 | -0.19 | 0.16607 | -0.0611 | -1.1441
-11.5 | -0.1637 | 0.15773 | -0.0624 | -1.0378
-11 | -0.1306 | 0.15149 | -0.0689 | -0.8621
-10.5 | -0.1358 | 0.15038 | -0.0727 | -0.90305
-10 | -0.1094 | 0.14229 | -0.0738 | -0.76885
-9.5 | -0.0827 | 0.13673 | -0.0773 | -0.60484
-9 | -0.0997 | 0.13706 | -0.0787 | -0.72742
-8.5 | -0.053 | 0.12747 | -0.0832 | -0.41578
-8 | -0.055 | 0.12482 | -0.0802 | -0.44063
-7.5 | -0.0714 | 0.12434 | -0.0799 | -0.57423
-7 | -0.042 | 0.11734 | -0.0829 | -0.35793
-6.5 | -0.0484 | 0.11519 | -0.0782 | -0.42018
-6 | -0.0779 | 0.1153 | -0.0737 | -0.67563
-5.5 | -0.1192 | 0.11629 | -0.076 | -1.025
-5 | -0.0813 | 0.10824 | -0.0698 | -0.75111
-4.5 | -0.0902 | 0.10622 | -0.0667 | -0.84918
-4 | -0.0521 | 0.09979 | -0.0762 | -0.5221
-3.5 | -0.0631 | 0.09799 | -0.0716 | -0.64394
-3 | -0.0317 | 0.09298 | -0.0837 | -0.34093
-2.5 | 0.0486 | 0.08595 | -0.0989 | 0.56545
-1.5 | 0.4266 | 0.0561 | -0.1885 | 7.6043
-1 | 0.5657 | 0.05163 | -0.2063 | 10.9568
-0.5 | 0.613 | 0.05232 | -0.2082 | 11.7164
0 | 0.7125 | 0.05068 | -0.2151 | 14.0588
0.5 | 0.7465 | 0.05239 | -0.2138 | 14.2489
1.5 | 0.862 | 0.0537 | -0.2157 | 16.0521
2 | 0.8979 | 0.05566 | -0.2143 | 16.1319
3 | 1.012 | 0.05706 | -0.2151 | 17.7357
3.5 | 1.0408 | 0.05977 | -0.213 | 17.4134
5 | 1.1585 | 0.0643 | -0.2079 | 18.0171
5.5 | 1.146 | 0.0713 | -0.204 | 16.0729
6 | 1.2141 | 0.07071 | -0.2043 | 17.1701
7 | 1.2569 | 0.07879 | -0.2 | 15.9525
7.5 | 1.3409 | 0.07552 | -0.1999 | 17.7556

## 13. Re 100k Mach 0.25 (1)
BIGFOIL.COM POLAR EXPORT
Joukowsky 13.00% thick 9.00% camber
Joukowsky 13.00% thick 9.00% camber |  |  |  | Cl Max: | 2.255 | at alpha= | 11.5 | deg
JavaFoil+Calcfoil stall+Eppler ext transition |  |  |  | L/D Max: | 70.651 | at alpha= | 3.5 | deg
Re: | 100000 |  |  | Cd Min: | 0.01776 | at alpha= | -1 | deg
Mach: | 0.25 |  |  | Cl=0 at alpha= | -10.4255 | deg
|  |  |  | @ Cl=0.1, Cd= | 0.0734
|  |  |  | @ Cl=0.4, Cd= | 0.052344
|  |  |  | @ Cl=0.6, Cd= | 0.042836
alpha (deg) | Cl | Cd | Cm | Cl/Cd
-20 | -0.249 | 0.38543 | -0.096 | -0.647
-19.5 | -0.275 | 0.35784 | -0.098 | -0.769
-19 | -0.295 | 0.31295 | -0.099 | -0.944
-18.5 | -0.311 | 0.27749 | -0.1 | -1.12
-18 | -0.322 | 0.26385 | -0.102 | -1.222
-17.5 | -0.33 | 0.23142 | -0.102 | -1.426
-17 | -0.333 | 0.2127 | -0.102 | -1.566
-16.5 | -0.332 | 0.19929 | -0.104 | -1.667
-16 | -0.327 | 0.18463 | -0.106 | -1.77
-15.5 | -0.317 | 0.16939 | -0.107 | -1.871
-15 | -0.303 | 0.15624 | -0.108 | -1.938
-14.5 | -0.284 | 0.14479 | -0.11 | -1.963
-14 | -0.261 | 0.13365 | -0.111 | -1.956
-13.5 | -0.235 | 0.12304 | -0.111 | -1.908
-13 | -0.204 | 0.11525 | -0.113 | -1.773
-12.5 | -0.17 | 0.10756 | -0.114 | -1.585
-12 | -0.133 | 0.09959 | -0.115 | -1.339
-11.5 | -0.093 | 0.09692 | -0.116 | -0.965
-11 | -0.051 | 0.09012 | -0.117 | -0.567
-10.5 | -0.007 | 0.08477 | -0.119 | -0.077
-10 | 0.04 | 0.0797 | -0.121 | 0.499
-9.5 | 0.087 | 0.07457 | -0.122 | 1.173
-9 | 0.136 | 0.07016 | -0.124 | 1.945
-8.5 | 0.186 | 0.06601 | -0.126 | 2.824
-8 | 0.237 | 0.0623 | -0.129 | 3.807
-7.5 | 0.289 | 0.05882 | -0.131 | 4.906
-7 | 0.341 | 0.05562 | -0.135 | 6.123
-6.5 | 0.393 | 0.05271 | -0.138 | 7.453
-6 | 0.446 | 0.04994 | -0.143 | 8.923
-5.5 | 0.499 | 0.04742 | -0.148 | 10.517
-5 | 0.553 | 0.04493 | -0.154 | 12.304
-4.5 | 0.608 | 0.04248 | -0.162 | 14.31
-4 | 0.666 | 0.03963 | -0.172 | 16.795
-3.5 | 0.726 | 0.03668 | -0.183 | 19.789
-3 | 0.792 | 0.03367 | -0.194 | 23.517
-2.5 | 0.859 | 0.03048 | -0.205 | 28.191
-2 | 0.933 | 0.02707 | -0.217 | 34.477
-1.5 | 1.026 | 0.02363 | -0.233 | 43.415
-1 | 1.188 | 0.01776 | -0.262 | 66.907
-0.5 | 1.25 | 0.01835 | -0.261 | 68.129
0 | 1.284 | 0.01926 | -0.261 | 66.679
0.5 | 1.344 | 0.0199 | -0.261 | 67.554
1 | 1.391 | 0.02021 | -0.261 | 68.847
1.5 | 1.449 | 0.02087 | -0.261 | 69.416
2 | 1.506 | 0.02152 | -0.26 | 69.965
2.5 | 1.563 | 0.02228 | -0.26 | 70.125
3 | 1.619 | 0.02305 | -0.26 | 70.232
3.5 | 1.674 | 0.0237 | -0.26 | 70.651
4 | 1.73 | 0.02456 | -0.259 | 70.421
4.5 | 1.784 | 0.02552 | -0.259 | 69.919
5 | 1.838 | 0.0265 | -0.259 | 69.359
5.5 | 1.891 | 0.02727 | -0.258 | 69.344
6 | 1.943 | 0.02848 | -0.258 | 68.219
6.5 | 1.991 | 0.02979 | -0.257 | 66.835
7 | 2.037 | 0.0312 | -0.257 | 65.275
7.5 | 2.079 | 0.03277 | -0.257 | 63.45
8 | 2.119 | 0.03444 | -0.256 | 61.518
8.5 | 2.155 | 0.03633 | -0.256 | 59.313
9 | 2.186 | 0.0384 | -0.255 | 56.936
9.5 | 2.213 | 0.04079 | -0.255 | 54.27
10 | 2.235 | 0.04352 | -0.254 | 51.364
10.5 | 2.252 | 0.04719 | -0.253 | 47.717
11 | 2.254 | 0.05901 | -0.252 | 38.192
11.5 | 2.255 | 0.06254 | -0.251 | 36.057
12 | 2.25 | 0.06622 | -0.249 | 33.971
12.5 | 2.236 | 0.07025 | -0.248 | 31.83
13 | 2.213 | 0.0744 | -0.247 | 29.745
13.5 | 2.182 | 0.07916 | -0.246 | 27.56
14 | 2.14 | 0.08455 | -0.244 | 25.316
14.5 | 2.086 | 0.09109 | -0.241 | 22.902
15 | 1.945 | 0.11391 | -0.221 | 17.077
15.5 | 1.725 | 0.15571 | -0.125 | 11.078
16 | 1.665 | 0.16674 | -0.112 | 9.987
16.5 | 1.603 | 0.17906 | -0.108 | 8.95

## 14. Re 100k Mach 0.25 (2)
BIGFOIL.COM POLAR EXPORT
Joukowsky 13.00% thick 9.00% camber
Joukowsky 13.00% thick 9.00% camber |  |  |  | Cl Max: | 1.4239 | at alpha= | 10 | deg
XFOIL ncrit=9 |  |  |  | L/D Max: | 16.4665 | at alpha= | 5 | deg
Re: | 100000 |  |  | Cd Min: | 0.23173 | at alpha= | -20 | deg
Mach: | 0.25 |  |  | Cl=0 at alpha= | -2.3473 | deg
|  |  |  | @ Cl=0.1, Cd= | 0.082814
|  |  |  | @ Cl=0.4, Cd= | 0.060267
|  |  |  | @ Cl=0.6, Cd= | 0.055655
alpha (deg) | Cl | Cd | Cm | Cl/Cd
-20 | -0.3086 | 0.23173 | -0.0463 | -1.3317
-19.5 | -0.3019 | 0.22675 | -0.0446 | -1.3314
-19 | -0.2992 | 0.22362 | -0.0432 | -1.338
-18.5 | -0.2984 | 0.22073 | -0.0418 | -1.3519
-18 | -0.301 | 0.21871 | -0.0408 | -1.3763
-17.5 | -0.3024 | 0.2156 | -0.0393 | -1.4026
-17 | -0.3002 | 0.21184 | -0.037 | -1.4171
-16.5 | -0.3006 | 0.2089 | -0.0353 | -1.439
-16 | -0.3025 | 0.20615 | -0.034 | -1.4674
-15.5 | -0.3103 | 0.20523 | -0.0336 | -1.512
-15 | -0.3082 | 0.20037 | -0.0316 | -1.5382
-14.5 | -0.3064 | 0.19663 | -0.0296 | -1.5583
-14 | -0.2711 | 0.18981 | -0.0385 | -1.4283
-13.5 | -0.25 | 0.18468 | -0.0465 | -1.3537
-13 | -0.214 | 0.17642 | -0.0517 | -1.213
-12.5 | -0.1869 | 0.17042 | -0.0579 | -1.0967
-12 | -0.1859 | 0.16966 | -0.0643 | -1.0957
-11.5 | -0.1368 | 0.15831 | -0.0686 | -0.86413
-11 | -0.125 | 0.15397 | -0.0704 | -0.81185
-10.5 | -0.1286 | 0.15405 | -0.0771 | -0.83479
-10 | -0.0897 | 0.14351 | -0.0773 | -0.62504
-9.5 | -0.0721 | 0.13894 | -0.0796 | -0.51893
-9 | -0.0868 | 0.14051 | -0.0857 | -0.61775
-8.5 | -0.0551 | 0.13079 | -0.0819 | -0.42129
-8 | -0.0256 | 0.12548 | -0.087 | -0.20402
-7.5 | -0.0619 | 0.12766 | -0.0849 | -0.48488
-7 | -0.0481 | 0.12105 | -0.0812 | -0.39736
-6.5 | -0.0173 | 0.11585 | -0.0847 | -0.14933
-6 | -0.07 | 0.11859 | -0.0781 | -0.59027
-5 | -0.0409 | 0.10846 | -0.0754 | -0.3771
-4.5 | -0.0707 | 0.1081 | -0.0711 | -0.65402
-4 | -0.0824 | 0.10534 | -0.0734 | -0.78223
-3.5 | -0.0593 | 0.10072 | -0.0702 | -0.58876
-3 | -0.0257 | 0.09547 | -0.0833 | -0.26919
-2.5 | -0.0262 | 0.09324 | -0.0769 | -0.281
-2 | 0.0596 | 0.08585 | -0.0929 | 0.69423
-1.5 | 0.442 | 0.05711 | -0.1937 | 7.7395
-1 | 0.4871 | 0.05733 | -0.1949 | 8.4964
-0.5 | 0.579 | 0.05596 | -0.2066 | 10.3467
0 | 0.674 | 0.05458 | -0.2132 | 12.3488
1 | 0.8095 | 0.05512 | -0.218 | 14.6861
1.5 | 0.8397 | 0.05761 | -0.2162 | 14.5756
2 | 0.8727 | 0.06026 | -0.215 | 14.4822
3 | 0.9481 | 0.06518 | -0.2128 | 14.5459
3.5 | 1.0177 | 0.06519 | -0.2139 | 15.6113
4.5 | 1.0714 | 0.07211 | -0.2101 | 14.8579
5 | 1.1543 | 0.0701 | -0.2107 | 16.4665
6 | 1.1941 | 0.07765 | -0.2058 | 15.378
6.5 | 1.2162 | 0.08202 | -0.204 | 14.8281
7.5 | 1.2593 | 0.09098 | -0.2003 | 13.8415
8 | 1.343 | 0.08796 | -0.1993 | 15.2683
8.5 | 1.3014 | 0.10023 | -0.197 | 12.9841
9 | 1.3831 | 0.0967 | -0.1952 | 14.303
9.5 | 1.3448 | 0.10924 | -0.194 | 12.3105
10 | 1.4239 | 0.1053 | -0.1915 | 13.5223

## 15. Re 100k Mach 0.50 (1)
BIGFOIL.COM POLAR EXPORT
Joukowsky 13.00% thick 9.00% camber
Joukowsky 13.00% thick 9.00% camber |  |  |  | Cl Max: | 2.253 | at alpha= | 8.5 | deg
JavaFoil+Calcfoil stall+Eppler ext transition |  |  |  | L/D Max: | 63.775 | at alpha= | 1.5 | deg
Re: | 100000 |  |  | Cd Min: | 0.02253 | at alpha= | 0 | deg
Mach: | 0.5 |  |  | Cl=0 at alpha= | -10.431 | deg
|  |  |  | @ Cl=0.1, Cd= | 0.11657
|  |  |  | @ Cl=0.4, Cd= | 0.059841
|  |  |  | @ Cl=0.6, Cd= | 0.049482
alpha (deg) | Cl | Cd | Cm | Cl/Cd
-20 | -0.576 | 0.36093 | -0.163 | -1.597
-19.5 | -0.545 | 0.35613 | -0.163 | -1.532
-19 | -0.514 | 0.34028 | -0.159 | -1.51
-18.5 | -0.483 | 0.33585 | -0.159 | -1.439
-18 | -0.453 | 0.32644 | -0.16 | -1.386
-17.5 | -0.422 | 0.31631 | -0.156 | -1.333
-17 | -0.391 | 0.30606 | -0.156 | -1.278
-16.5 | -0.361 | 0.29581 | -0.156 | -1.22
-16 | -0.331 | 0.29099 | -0.157 | -1.136
-15.5 | -0.3 | 0.28594 | -0.152 | -1.049
-15 | -0.27 | 0.27514 | -0.152 | -0.981
-14.5 | -0.24 | 0.27038 | -0.152 | -0.888
-14 | -0.21 | 0.2515 | -0.147 | -0.835
-13.5 | -0.18 | 0.25668 | -0.146 | -0.702
-13 | -0.151 | 0.24304 | -0.142 | -0.619
-12.5 | -0.121 | 0.22744 | -0.141 | -0.532
-12 | -0.092 | 0.21929 | -0.141 | -0.418
-11.5 | -0.062 | 0.20495 | -0.135 | -0.304
-11 | -0.033 | 0.20063 | -0.135 | -0.166
-10.5 | -0.004 | 0.18981 | -0.129 | -0.022
-10 | 0.025 | 0.18575 | -0.129 | 0.133
-9.5 | 0.054 | 0.16626 | -0.122 | 0.322
-9 | 0.117 | 0.0982 | -0.12 | 1.195
-8.5 | 0.183 | 0.08226 | -0.126 | 2.22
-8 | 0.245 | 0.07344 | -0.132 | 3.332
-7.5 | 0.306 | 0.0668 | -0.135 | 4.585
-7 | 0.368 | 0.06198 | -0.14 | 5.933
-6.5 | 0.428 | 0.05797 | -0.144 | 7.391
-6 | 0.489 | 0.05463 | -0.148 | 8.951
-5.5 | 0.55 | 0.05163 | -0.153 | 10.647
-5 | 0.611 | 0.04901 | -0.16 | 12.462
-4.5 | 0.672 | 0.04665 | -0.167 | 14.403
-4 | 0.734 | 0.04444 | -0.175 | 16.513
-3.5 | 0.797 | 0.04219 | -0.185 | 18.903
-3 | 0.868 | 0.03979 | -0.196 | 21.809
-2.5 | 0.935 | 0.03751 | -0.207 | 24.935
-2 | 1.007 | 0.03507 | -0.218 | 28.716
-1.5 | 1.082 | 0.03283 | -0.228 | 32.961
-1 | 1.163 | 0.03052 | -0.239 | 38.091
-0.5 | 1.252 | 0.02845 | -0.251 | 44.011
0 | 1.427 | 0.02253 | -0.29 | 63.355
0.5 | 1.493 | 0.02343 | -0.29 | 63.72
1 | 1.539 | 0.02414 | -0.29 | 63.758
1.5 | 1.601 | 0.02511 | -0.289 | 63.775
2 | 1.663 | 0.02619 | -0.289 | 63.515
2.5 | 1.725 | 0.02731 | -0.289 | 63.139
3 | 1.785 | 0.02856 | -0.288 | 62.494
3.5 | 1.845 | 0.02976 | -0.288 | 61.988
4 | 1.903 | 0.03118 | -0.287 | 61.03
4.5 | 1.961 | 0.03281 | -0.287 | 59.765
5 | 2.017 | 0.03452 | -0.286 | 58.422
5.5 | 2.071 | 0.03645 | -0.286 | 56.836
6 | 2.124 | 0.03832 | -0.285 | 55.424
6.5 | 2.168 | 0.04073 | -0.284 | 53.234
7 | 2.206 | 0.04354 | -0.284 | 50.66
7.5 | 2.234 | 0.04666 | -0.283 | 47.885
8 | 2.251 | 0.05041 | -0.282 | 44.663
8.5 | 2.253 | 0.05515 | -0.281 | 40.847
9 | 2.225 | 0.07231 | -0.279 | 30.773
9.5 | 2.16 | 0.08083 | -0.277 | 26.723
10 | 2.017 | 0.08966 | -0.275 | 22.494
10.5 | 1.117 | 0.14444 | -0.095 | 7.734
11 | 1.143 | 0.20396 | -0.116 | 5.605
11.5 | 1.168 | 0.21311 | -0.123 | 5.483
12 | 1.195 | 0.24209 | -0.135 | 4.936
12.5 | 1.22 | 0.2572 | -0.141 | 4.745
13 | 1.246 | 0.27319 | -0.146 | 4.561
13.5 | 1.272 | 0.27515 | -0.151 | 4.623

## 16. Re 100k Mach 0.50 (2)
BIGFOIL.COM POLAR EXPORT
Joukowsky 13.00% thick 9.00% camber
Joukowsky 13.00% thick 9.00% camber |  |  |  | Cl Max: | 1.6662 | at alpha= | 20 | deg
XFOIL ncrit=9 |  |  |  | L/D Max: | 11.6056 | at alpha= | 2.5 | deg
Re: | 100000 |  |  | Cd Min: | 0.31824 | at alpha= | 20 | deg
Mach: | 0.5 |  |  | Cl=0 at alpha= | -1.4474 | deg
|  |  |  | @ Cl=0.1, Cd= | 0.090199
|  |  |  | @ Cl=0.4, Cd= | 0.076522
|  |  |  | @ Cl=0.6, Cd= | 0.06991
alpha (deg) | Cl | Cd | Cm | Cl/Cd
-20 | -0.3325 | 0.25178 | -0.0455 | -1.3206
-19.5 | -0.3291 | 0.2482 | -0.0443 | -1.3259
-19 | -0.3271 | 0.24487 | -0.0432 | -1.3358
-18.5 | -0.3281 | 0.2427 | -0.0423 | -1.3519
-18 | -0.3258 | 0.23827 | -0.0407 | -1.3674
-17.5 | -0.3227 | 0.23406 | -0.0388 | -1.3787
-17 | -0.3216 | 0.23066 | -0.0373 | -1.3943
-16.5 | -0.3227 | 0.22792 | -0.0364 | -1.4158
-15.5 | -0.308 | 0.21851 | -0.0371 | -1.4095
-15 | -0.2709 | 0.21077 | -0.0454 | -1.2853
-14.5 | -0.2373 | 0.20486 | -0.0553 | -1.1584
-14 | -0.2101 | 0.19721 | -0.0603 | -1.0654
-13.5 | -0.1787 | 0.19015 | -0.066 | -0.93978
-13 | -0.1526 | 0.18453 | -0.0723 | -0.82697
-12 | -0.0993 | 0.17165 | -0.082 | -0.5785
-11.5 | -0.0899 | 0.16756 | -0.0828 | -0.53652
-11 | -0.0917 | 0.16777 | -0.0871 | -0.54658
-10.5 | -0.0522 | 0.15687 | -0.0888 | -0.33276
-10 | -0.0434 | 0.15285 | -0.0883 | -0.28394
-9.5 | -0.031 | 0.15088 | -0.0951 | -0.20546
-9 | -0.0247 | 0.14481 | -0.0908 | -0.17057
-8.5 | -0.0078 | 0.14005 | -0.091 | -0.055694
-8 | -0.0068 | 0.13823 | -0.0929 | -0.049193
-7.5 | -0.0386 | 0.13976 | -0.0895 | -0.27619
-7 | 0.0268 | 0.12783 | -0.0931 | 0.20965
-6.5 | 0.002 | 0.12764 | -0.0876 | 0.015669
-6 | -0.0531 | 0.13174 | -0.0816 | -0.40307
-5.5 | -0.0049 | 0.12136 | -0.0817 | -0.040376
-5 | -0.0109 | 0.11891 | -0.0778 | -0.091666
-4.5 | -0.055 | 0.12003 | -0.0701 | -0.45822
-4 | -0.0818 | 0.11948 | -0.0703 | -0.68463
-3.5 | -0.0517 | 0.11245 | -0.0655 | -0.45976
-3 | -0.0666 | 0.11232 | -0.0706 | -0.59295
-2.5 | -0.0505 | 0.10638 | -0.069 | -0.47471
-2 | 0.0052 | 0.10251 | -0.0876 | 0.050727
-1.5 | -0.0099 | 0.09894 | -0.076 | -0.10006
-1 | 0.0843 | 0.09194 | -0.0931 | 0.9169
-0.5 | 0.0998 | 0.09021 | -0.0933 | 1.1063
0 | 0.2694 | 0.08116 | -0.1358 | 3.3194
0.5 | 0.5904 | 0.06976 | -0.2025 | 8.4633
1 | 0.6721 | 0.07104 | -0.2127 | 9.4609
1.5 | 0.7379 | 0.07327 | -0.2178 | 10.071
2.5 | 0.8876 | 0.07648 | -0.2243 | 11.6056
3 | 0.9202 | 0.08048 | -0.2236 | 11.4339
3.5 | 0.9506 | 0.08486 | -0.2227 | 11.202
4 | 0.9842 | 0.08927 | -0.2221 | 11.025
4.5 | 1.0193 | 0.09367 | -0.2215 | 10.8818
5 | 1.0531 | 0.09828 | -0.2209 | 10.7153
6 | 1.1544 | 0.10407 | -0.2195 | 11.0925
6.5 | 1.1755 | 0.10954 | -0.2182 | 10.7312
7 | 1.1913 | 0.11444 | -0.2164 | 10.4098
7.5 | 1.2182 | 0.12027 | -0.2164 | 10.1289
8 | 1.2424 | 0.12607 | -0.216 | 9.8548
8.5 | 1.2651 | 0.13206 | -0.2158 | 9.5797
9 | 1.2885 | 0.13796 | -0.2156 | 9.3397
9.5 | 1.313 | 0.14372 | -0.2157 | 9.1358
10 | 1.3381 | 0.14937 | -0.2158 | 8.9583
10.5 | 1.3625 | 0.15512 | -0.2161 | 8.7835
11 | 1.3881 | 0.16063 | -0.2164 | 8.6416
11.5 | 1.4145 | 0.16601 | -0.2167 | 8.5206
12 | 1.4439 | 0.17078 | -0.2168 | 8.4547
12.5 | 1.4756 | 0.17502 | -0.2165 | 8.431
13 | 1.4804 | 0.18398 | -0.22 | 8.0465
13.5 | 1.4932 | 0.19184 | -0.2231 | 7.7836
14 | 1.5173 | 0.19742 | -0.2244 | 7.6856
14.5 | 1.5503 | 0.20087 | -0.224 | 7.7179
15 | 1.5568 | 0.21041 | -0.2289 | 7.3989
15.5 | 1.5611 | 0.22108 | -0.235 | 7.0612
16 | 1.5729 | 0.23017 | -0.2399 | 6.8336
16.5 | 1.5837 | 0.24001 | -0.2455 | 6.5985
17 | 1.5918 | 0.25119 | -0.2524 | 6.337
17.5 | 1.6016 | 0.26224 | -0.2592 | 6.1074
18 | 1.6182 | 0.27108 | -0.264 | 5.9695
18.5 | 1.6228 | 0.28504 | -0.2735 | 5.6932
19 | 1.6356 | 0.29658 | -0.2807 | 5.5149
19.5 | 1.6445 | 0.30961 | -0.2896 | 5.3115
20 | 1.6662 | 0.31824 | -0.2937 | 5.2357

## 17. Re 250k Mach 0.00 (1)
BIGFOIL.COM POLAR EXPORT
Joukowsky 13.00% thick 9.00% camber
Joukowsky 13.00% thick 9.00% camber |  |  |  | Cl Max: | 2.286 | at alpha= | 12.5 | deg
JavaFoil+Calcfoil stall+Eppler ext transition |  |  |  | L/D Max: | 103.135 | at alpha= | 5.5 | deg
Re: | 250000 |  |  | Cd Min: | 0.01072 | at alpha= | -3.5 | deg
Mach: | 0 |  |  | Cl=0 at alpha= | -10.4255 | deg
|  |  |  | @ Cl=0.1, Cd= | 0.059236
|  |  |  | @ Cl=0.4, Cd= | 0.036917
|  |  |  | @ Cl=0.6, Cd= | 0.024996
alpha (deg) | Cl | Cd | Cm | Cl/Cd
-20 | -0.511 | 0.20321 | -0.108 | -2.513
-19.5 | -0.505 | 0.1939 | -0.108 | -2.603
-19 | -0.497 | 0.18462 | -0.11 | -2.69
-18.5 | -0.486 | 0.17493 | -0.11 | -2.776
-18 | -0.473 | 0.16557 | -0.112 | -2.855
-17.5 | -0.457 | 0.15665 | -0.112 | -2.92
-17 | -0.44 | 0.14949 | -0.114 | -2.943
-16.5 | -0.42 | 0.14133 | -0.114 | -2.972
-16 | -0.398 | 0.13317 | -0.115 | -2.987
-15.5 | -0.373 | 0.12614 | -0.116 | -2.958
-15 | -0.346 | 0.1189 | -0.117 | -2.911
-14.5 | -0.317 | 0.11244 | -0.118 | -2.816
-14 | -0.285 | 0.10565 | -0.119 | -2.697
-13.5 | -0.251 | 0.09932 | -0.12 | -2.526
-13 | -0.215 | 0.09378 | -0.122 | -2.291
-12.5 | -0.177 | 0.08816 | -0.122 | -2.003
-12 | -0.137 | 0.08282 | -0.124 | -1.649
-11.5 | -0.095 | 0.07774 | -0.127 | -1.219
-11 | -0.051 | 0.07319 | -0.129 | -0.702
-10.5 | -0.007 | 0.06865 | -0.131 | -0.096
-10 | 0.04 | 0.06438 | -0.134 | 0.614
-9.5 | 0.087 | 0.06033 | -0.136 | 1.436
-9 | 0.135 | 0.05629 | -0.14 | 2.393
-8.5 | 0.184 | 0.05256 | -0.144 | 3.496
-8 | 0.234 | 0.04901 | -0.15 | 4.77
-7.5 | 0.285 | 0.0453 | -0.157 | 6.287
-7 | 0.337 | 0.0415 | -0.164 | 8.119
-6.5 | 0.39 | 0.03761 | -0.172 | 10.381
-6 | 0.446 | 0.03373 | -0.181 | 13.223
-5.5 | 0.503 | 0.0298 | -0.19 | 16.895
-5 | 0.564 | 0.02571 | -0.2 | 21.943
-4.5 | 0.628 | 0.02444 | -0.209 | 25.697
-4 | 0.698 | 0.01973 | -0.22 | 35.378
-3.5 | 0.844 | 0.01072 | -0.257 | 78.71
-3 | 0.908 | 0.011 | -0.257 | 82.546
-2.5 | 0.969 | 0.01129 | -0.257 | 85.819
-2 | 1.029 | 0.01168 | -0.257 | 88.114
-1.5 | 1.09 | 0.01203 | -0.257 | 90.613
-1 | 1.15 | 0.01239 | -0.257 | 92.822
-0.5 | 1.211 | 0.0128 | -0.257 | 94.614
0 | 1.26 | 0.01327 | -0.257 | 94.934
0.5 | 1.319 | 0.0137 | -0.256 | 96.225
1 | 1.366 | 0.01411 | -0.256 | 96.849
1.5 | 1.423 | 0.0142 | -0.256 | 100.237
2 | 1.48 | 0.01463 | -0.256 | 101.113
2.5 | 1.536 | 0.01513 | -0.256 | 101.507
3 | 1.591 | 0.01561 | -0.256 | 101.912
3.5 | 1.646 | 0.01614 | -0.255 | 102.04
4 | 1.701 | 0.01656 | -0.255 | 102.736
4.5 | 1.755 | 0.01712 | -0.255 | 102.493
5 | 1.809 | 0.01773 | -0.254 | 101.988
5.5 | 1.861 | 0.01805 | -0.254 | 103.135
6 | 1.913 | 0.01883 | -0.254 | 101.604
6.5 | 1.962 | 0.01968 | -0.253 | 99.688
7 | 2.008 | 0.02061 | -0.253 | 97.423
7.5 | 2.052 | 0.02164 | -0.253 | 94.849
8 | 2.093 | 0.02271 | -0.252 | 92.185
8.5 | 2.132 | 0.02394 | -0.252 | 89.048
9 | 2.167 | 0.02529 | -0.251 | 85.701
9.5 | 2.199 | 0.02683 | -0.251 | 81.955
10 | 2.227 | 0.02861 | -0.25 | 77.833
10.5 | 2.251 | 0.03082 | -0.249 | 73.041
11 | 2.257 | 0.04219 | -0.247 | 53.507
11.5 | 2.271 | 0.0452 | -0.246 | 50.236
12 | 2.281 | 0.0477 | -0.245 | 47.821
12.5 | 2.286 | 0.05022 | -0.244 | 45.526
13 | 2.286 | 0.05285 | -0.244 | 43.255
13.5 | 2.281 | 0.05558 | -0.243 | 41.044
14 | 2.272 | 0.0586 | -0.242 | 38.768
14.5 | 2.258 | 0.06176 | -0.241 | 36.562
15 | 2.238 | 0.06509 | -0.24 | 34.385
15.5 | 2.213 | 0.06875 | -0.239 | 32.186
16 | 2.183 | 0.07259 | -0.237 | 30.076
16.5 | 2.149 | 0.07679 | -0.236 | 27.989
17 | 2.112 | 0.08152 | -0.234 | 25.901
17.5 | 2.07 | 0.08659 | -0.233 | 23.905

## 18. Re 250k Mach 0.00 (2)
BIGFOIL.COM POLAR EXPORT
Joukowsky 13.00% thick 9.00% camber
Joukowsky 13.00% thick 9.00% camber |  |  |  | Cl Max: | 1.9841 | at alpha= | 12 | deg
XFOIL ncrit=9 |  |  |  | L/D Max: | 102.463 | at alpha= | 5 | deg
Re: | 250000 |  |  | Cd Min: | 0.22477 | at alpha= | -20 | deg
Mach: | 0 |  |  | Cl=0 at alpha= | -13.5483 | deg
|  |  |  | @ Cl=0.1, Cd= | 0.11886
|  |  |  | @ Cl=0.4, Cd= | 0.043069
|  |  |  | @ Cl=0.6, Cd= | 0.017926
alpha (deg) | Cl | Cd | Cm | Cl/Cd
-20 | -0.3162 | 0.22477 | -0.0393 | -1.4068
-19.5 | -0.3172 | 0.22202 | -0.0375 | -1.4287
-19 | -0.3203 | 0.21905 | -0.036 | -1.4622
-18.5 | -0.2923 | 0.21164 | -0.043 | -1.3811
-18 | -0.259 | 0.20471 | -0.0506 | -1.2652
-17.5 | -0.2291 | 0.19748 | -0.0579 | -1.1601
-17 | -0.2047 | 0.1903 | -0.0675 | -1.0757
-16.5 | -0.168 | 0.18236 | -0.0733 | -0.92125
-16 | -0.1389 | 0.17577 | -0.0793 | -0.79024
-15.5 | -0.1163 | 0.16882 | -0.0876 | -0.6889
-15 | -0.0818 | 0.16089 | -0.0937 | -0.50842
-14.5 | -0.046 | 0.15389 | -0.1009 | -0.29891
-14 | -0.0262 | 0.14778 | -0.1051 | -0.17729
-13.5 | 0.0028 | 0.14015 | -0.1124 | 0.019979
-13 | 0.0404 | 0.13336 | -0.1194 | 0.30294
-12.5 | 0.0508 | 0.12789 | -0.1269 | 0.39722
-12 | 0.093 | 0.12003 | -0.131 | 0.77481
-11.5 | 0.1331 | 0.11332 | -0.1386 | 1.1745
-11 | 0.1668 | 0.10559 | -0.1487 | 1.5797
-10.5 | 0.194 | 0.10083 | -0.1506 | 1.924
-10 | 0.2114 | 0.09466 | -0.1624 | 2.2333
-9.5 | 0.2477 | 0.08921 | -0.1612 | 2.7766
-9 | 0.263 | 0.08478 | -0.1699 | 3.1021
-8.5 | 0.2874 | 0.07956 | -0.1679 | 3.6124
-8 | 0.319 | 0.07545 | -0.1695 | 4.228
-7.5 | 0.3136 | 0.07074 | -0.1738 | 4.4331
-7 | 0.3415 | 0.06787 | -0.1699 | 5.0317
-6.5 | 0.3189 | 0.06501 | -0.1724 | 4.9054
-6 | 0.3594 | 0.05987 | -0.1725 | 6.003
-5.5 | 0.4549 | 0.02035 | -0.2493 | 22.3538
-5 | 0.5149 | 0.01945 | -0.2511 | 26.473
-4.5 | 0.5827 | 0.01816 | -0.254 | 32.087
-4 | 0.6448 | 0.01732 | -0.2558 | 37.2286
-3.5 | 0.7083 | 0.01655 | -0.2575 | 42.7976
-3 | 0.7698 | 0.01607 | -0.2588 | 47.9029
-2.5 | 0.8306 | 0.01565 | -0.2597 | 53.0735
-2 | 0.8903 | 0.01541 | -0.2605 | 57.7742
-1.5 | 0.9505 | 0.01516 | -0.2613 | 62.6979
-1 | 1.0076 | 0.01512 | -0.2615 | 66.6402
-0.5 | 1.0686 | 0.01489 | -0.2624 | 71.7663
0 | 1.1227 | 0.01498 | -0.2621 | 74.9466
0.5 | 1.1851 | 0.01487 | -0.2632 | 79.6974
1 | 1.2364 | 0.01504 | -0.2624 | 82.2074
1.5 | 1.2936 | 0.01511 | -0.2626 | 85.6122
2 | 1.3491 | 0.01519 | -0.2625 | 88.815
2.5 | 1.4008 | 0.01541 | -0.2617 | 90.902
3 | 1.4584 | 0.01552 | -0.262 | 93.9691
3.5 | 1.5094 | 0.01569 | -0.2611 | 96.2014
4 | 1.56 | 0.0159 | -0.2603 | 98.1132
4.5 | 1.6052 | 0.01576 | -0.2579 | 101.8528
5 | 1.6558 | 0.01616 | -0.257 | 102.4629
5.5 | 1.7003 | 0.0167 | -0.255 | 101.8144
6 | 1.7452 | 0.01724 | -0.2531 | 101.2297
6.5 | 1.7897 | 0.0178 | -0.251 | 100.5449
7 | 1.8324 | 0.0184 | -0.2487 | 99.587
7.5 | 1.8712 | 0.01906 | -0.2457 | 98.1742
8 | 1.9 | 0.01983 | -0.2409 | 95.8144
8.5 | 1.9219 | 0.0208 | -0.2351 | 92.399
9 | 1.9366 | 0.0221 | -0.2283 | 87.629
9.5 | 1.9477 | 0.02376 | -0.2214 | 81.9739
10 | 1.9591 | 0.02572 | -0.2151 | 76.1703
10.5 | 1.9699 | 0.02802 | -0.2091 | 70.3034
11 | 1.978 | 0.03075 | -0.2033 | 64.3252
11.5 | 1.982 | 0.03405 | -0.1975 | 58.2085
12 | 1.9841 | 0.03786 | -0.192 | 52.4062
12.5 | 1.9834 | 0.04232 | -0.187 | 46.8667
13 | 1.9794 | 0.0475 | -0.1823 | 41.6716
13.5 | 1.9704 | 0.05364 | -0.178 | 36.7338
14 | 1.9592 | 0.06054 | -0.1743 | 32.3621
14.5 | 1.9444 | 0.06834 | -0.1713 | 28.4519
15 | 1.9266 | 0.07701 | -0.1689 | 25.0175
15.5 | 1.907 | 0.08639 | -0.1673 | 22.0743
16 | 1.8869 | 0.09623 | -0.1666 | 19.6082
16.5 | 1.867 | 0.1063 | -0.1666 | 17.5635
17 | 1.8512 | 0.11597 | -0.1673 | 15.9627

## 19. Re 250k Mach 0.10 (1)
BIGFOIL.COM POLAR EXPORT
Joukowsky 13.00% thick 9.00% camber
Joukowsky 13.00% thick 9.00% camber |  |  |  | Cl Max: | 2.284 | at alpha= | 12.5 | deg
JavaFoil+Calcfoil stall+Eppler ext transition |  |  |  | L/D Max: | 102.491 | at alpha= | 5.5 | deg
Re: | 250000 |  |  | Cd Min: | 0.01105 | at alpha= | -3 | deg
Mach: | 0.1 |  |  | Cl=0 at alpha= | -10.4255 | deg
|  |  |  | @ Cl=0.1, Cd= | 0.059418
|  |  |  | @ Cl=0.4, Cd= | 0.037302
|  |  |  | @ Cl=0.6, Cd= | 0.025511
alpha (deg) | Cl | Cd | Cm | Cl/Cd
-20 | -0.486 | 0.20993 | -0.106 | -2.314
-19.5 | -0.483 | 0.20108 | -0.109 | -2.401
-19 | -0.477 | 0.19005 | -0.108 | -2.51
-18.5 | -0.469 | 0.17942 | -0.11 | -2.612
-18 | -0.458 | 0.16864 | -0.11 | -2.715
-17.5 | -0.445 | 0.16065 | -0.112 | -2.769
-17 | -0.429 | 0.15184 | -0.113 | -2.827
-16.5 | -0.411 | 0.14312 | -0.113 | -2.874
-16 | -0.391 | 0.13491 | -0.115 | -2.897
-15.5 | -0.367 | 0.16267 | -0.11 | -2.257
-15 | -0.342 | 0.12009 | -0.117 | -2.846
-14.5 | -0.314 | 0.11329 | -0.118 | -2.767
-14 | -0.283 | 0.10679 | -0.118 | -2.646
-13.5 | -0.249 | 0.1004 | -0.12 | -2.484
-13 | -0.214 | 0.0947 | -0.121 | -2.258
-12.5 | -0.176 | 0.08889 | -0.123 | -1.982
-12 | -0.136 | 0.08361 | -0.124 | -1.631
-11.5 | -0.095 | 0.07841 | -0.126 | -1.208
-11 | -0.051 | 0.07357 | -0.128 | -0.699
-10.5 | -0.007 | 0.06909 | -0.131 | -0.095
-10 | 0.04 | 0.06463 | -0.135 | 0.613
-9.5 | 0.087 | 0.06052 | -0.137 | 1.435
-9 | 0.135 | 0.05645 | -0.141 | 2.395
-8.5 | 0.184 | 0.05266 | -0.145 | 3.502
-8 | 0.235 | 0.04915 | -0.151 | 4.775
-7.5 | 0.286 | 0.04569 | -0.156 | 6.253
-7 | 0.338 | 0.04192 | -0.163 | 8.062
-6.5 | 0.392 | 0.03783 | -0.172 | 10.363
-6 | 0.447 | 0.0342 | -0.181 | 13.077
-5.5 | 0.505 | 0.03009 | -0.191 | 16.794
-5 | 0.566 | 0.02618 | -0.2 | 21.604
-4.5 | 0.63 | 0.02492 | -0.209 | 25.26
-4 | 0.699 | 0.0201 | -0.22 | 34.784
-3.5 | 0.789 | 0.01681 | -0.237 | 46.915
-3 | 0.912 | 0.01105 | -0.258 | 82.6
-2.5 | 0.973 | 0.01134 | -0.258 | 85.877
-2 | 1.034 | 0.01173 | -0.258 | 88.156
-1.5 | 1.095 | 0.01208 | -0.258 | 90.63
-1 | 1.156 | 0.01246 | -0.258 | 92.789
-0.5 | 1.217 | 0.01287 | -0.258 | 94.574
0 | 1.266 | 0.01334 | -0.258 | 94.895
0.5 | 1.325 | 0.01378 | -0.258 | 96.14
1 | 1.373 | 0.0142 | -0.258 | 96.662
1.5 | 1.43 | 0.0143 | -0.257 | 99.989
2 | 1.487 | 0.01474 | -0.257 | 100.832
2.5 | 1.543 | 0.01524 | -0.257 | 101.252
3 | 1.599 | 0.01572 | -0.257 | 101.72
3.5 | 1.654 | 0.01628 | -0.257 | 101.574
4 | 1.709 | 0.01669 | -0.256 | 102.384
4.5 | 1.763 | 0.01728 | -0.256 | 101.996
5 | 1.817 | 0.01791 | -0.256 | 101.412
5.5 | 1.869 | 0.01824 | -0.255 | 102.491
6 | 1.921 | 0.01905 | -0.255 | 100.857
6.5 | 1.97 | 0.01993 | -0.255 | 98.874
7 | 2.016 | 0.02086 | -0.254 | 96.65
7.5 | 2.06 | 0.02191 | -0.254 | 94.054
8 | 2.102 | 0.02302 | -0.253 | 91.275
8.5 | 2.14 | 0.02428 | -0.253 | 88.126
9 | 2.175 | 0.0257 | -0.252 | 84.603
9.5 | 2.206 | 0.02729 | -0.252 | 80.827
10 | 2.233 | 0.02911 | -0.251 | 76.69
10.5 | 2.256 | 0.03146 | -0.25 | 71.69
11 | 2.26 | 0.043 | -0.248 | 52.561
11.5 | 2.272 | 0.046 | -0.247 | 49.399
12 | 2.281 | 0.0486 | -0.246 | 46.939
12.5 | 2.284 | 0.05121 | -0.245 | 44.608
13 | 2.281 | 0.05391 | -0.245 | 42.318
13.5 | 2.274 | 0.05678 | -0.244 | 40.043
14 | 2.261 | 0.05995 | -0.243 | 37.72
14.5 | 2.244 | 0.06328 | -0.242 | 35.452
15 | 2.22 | 0.06682 | -0.24 | 33.221
15.5 | 2.19 | 0.07063 | -0.239 | 31.005
16 | 2.156 | 0.0747 | -0.238 | 28.855
16.5 | 2.117 | 0.07933 | -0.237 | 26.679
17 | 2.073 | 0.08431 | -0.235 | 24.593
17.5 | 2.025 | 0.08997 | -0.233 | 22.512

## 20. Re 250k Mach 0.10 (2)
BIGFOIL.COM POLAR EXPORT
Joukowsky 13.00% thick 9.00% camber
Joukowsky 13.00% thick 9.00% camber |  |  |  | Cl Max: | 1.9842 | at alpha= | 12 | deg
XFOIL ncrit=9 |  |  |  | L/D Max: | 101.809 | at alpha= | 5 | deg
Re: | 250000 |  |  | Cd Min: | 0.22555 | at alpha= | -20 | deg
Mach: | 0.1 |  |  | Cl=0 at alpha= | -13.6332 | deg
|  |  |  | @ Cl=0.1, Cd= | 0.11982
|  |  |  | @ Cl=0.4, Cd= | 0.031393
|  |  |  | @ Cl=0.6, Cd= | 0.018103
alpha (deg) | Cl | Cd | Cm | Cl/Cd
-20 | -0.3173 | 0.22555 | -0.0393 | -1.4068
-19.5 | -0.3183 | 0.22278 | -0.0374 | -1.4288
-19 | -0.3214 | 0.2198 | -0.036 | -1.4622
-18.5 | -0.2896 | 0.21188 | -0.044 | -1.3668
-18 | -0.2559 | 0.20492 | -0.0517 | -1.2488
-17.5 | -0.2263 | 0.19765 | -0.0589 | -1.145
-16.5 | -0.1641 | 0.18249 | -0.0745 | -0.89923
-16 | -0.1361 | 0.17596 | -0.0803 | -0.77347
-15.5 | -0.113 | 0.16898 | -0.089 | -0.66872
-15 | -0.0771 | 0.16094 | -0.095 | -0.47906
-14.5 | -0.046 | 0.1544 | -0.1009 | -0.29793
-14 | -0.0223 | 0.14783 | -0.1065 | -0.15085
-13.5 | 0.0081 | 0.14017 | -0.1137 | 0.057787
-13 | 0.046 | 0.13332 | -0.1209 | 0.34503
-12.5 | 0.0545 | 0.12808 | -0.128 | 0.42552
-12 | 0.0986 | 0.12005 | -0.1324 | 0.82132
-11.5 | 0.1392 | 0.11325 | -0.1403 | 1.2291
-11 | 0.1736 | 0.10555 | -0.1503 | 1.6447
-10.5 | 0.1989 | 0.10093 | -0.1518 | 1.9707
-10 | 0.2183 | 0.09467 | -0.1638 | 2.3059
-9.5 | 0.2517 | 0.08941 | -0.1621 | 2.8151
-9 | 0.268 | 0.08519 | -0.169 | 3.1459
-8.5 | 0.2927 | 0.07971 | -0.169 | 3.6721
-8 | 0.3202 | 0.07587 | -0.1695 | 4.2204
-7.5 | 0.2963 | 0.07242 | -0.1722 | 4.0914
-7 | 0.3466 | 0.06803 | -0.1708 | 5.0948
-6.5 | 0.3246 | 0.0654 | -0.1724 | 4.9633
-6 | 0.3069 | 0.03479 | -0.2094 | 8.8215
-5.5 | 0.374 | 0.03407 | -0.2127 | 10.9774
-5 | 0.5127 | 0.01979 | -0.2513 | 25.907
-4.5 | 0.5844 | 0.01832 | -0.255 | 31.8996
-4 | 0.6449 | 0.01748 | -0.2565 | 36.8936
-3.5 | 0.7116 | 0.01663 | -0.2587 | 42.7901
-3 | 0.771 | 0.01621 | -0.2595 | 47.5632
-2.5 | 0.8349 | 0.01572 | -0.261 | 53.1107
-2 | 0.8926 | 0.01554 | -0.2614 | 57.4389
-1.5 | 0.9558 | 0.01523 | -0.2626 | 62.7577
-1 | 1.0112 | 0.01523 | -0.2625 | 66.3953
-0.5 | 1.075 | 0.01497 | -0.2638 | 71.8103
0 | 1.1279 | 0.01508 | -0.2632 | 74.7944
0.5 | 1.1892 | 0.01503 | -0.264 | 79.1218
1 | 1.2431 | 0.01513 | -0.2636 | 82.1613
1.5 | 1.2982 | 0.01527 | -0.2633 | 85.0164
2 | 1.3573 | 0.0153 | -0.2638 | 88.7124
2.5 | 1.4077 | 0.01554 | -0.2627 | 90.5856
3 | 1.4628 | 0.01572 | -0.2625 | 93.0534
3.5 | 1.5184 | 0.01583 | -0.2623 | 95.9191
4 | 1.5677 | 0.01607 | -0.2611 | 97.5544
4.5 | 1.6106 | 0.01598 | -0.2583 | 100.7885
5 | 1.6656 | 0.01636 | -0.258 | 101.8093
5.5 | 1.7095 | 0.01688 | -0.2558 | 101.2737
6 | 1.7527 | 0.01746 | -0.2534 | 100.3837
6.5 | 1.7953 | 0.01807 | -0.251 | 99.3525
7 | 1.8357 | 0.01872 | -0.2481 | 98.0609
7.5 | 1.8713 | 0.01942 | -0.2444 | 96.3594
8 | 1.8993 | 0.02025 | -0.2394 | 93.7926
8.5 | 1.9211 | 0.02131 | -0.2335 | 90.1502
9 | 1.9369 | 0.02269 | -0.227 | 85.3636
9.5 | 1.9496 | 0.02441 | -0.2204 | 79.8689
10 | 1.9619 | 0.02644 | -0.2142 | 74.202
10.5 | 1.9736 | 0.0288 | -0.2083 | 68.5278
11 | 1.9786 | 0.0318 | -0.2022 | 62.2201
11.5 | 1.9826 | 0.03524 | -0.1964 | 56.2599
12 | 1.9842 | 0.03924 | -0.1911 | 50.5657
12.5 | 1.9821 | 0.04397 | -0.186 | 45.0785
13 | 1.9776 | 0.04939 | -0.1815 | 40.0405
13.5 | 1.9689 | 0.05568 | -0.1773 | 35.361
14 | 1.9563 | 0.06291 | -0.1738 | 31.0968
14.5 | 1.9397 | 0.07112 | -0.1709 | 27.2736
15 | 1.9202 | 0.0802 | -0.1687 | 23.9426
15.5 | 1.8989 | 0.08998 | -0.1674 | 21.1036
16 | 1.8783 | 0.10005 | -0.1669 | 18.7736
16.5 | 1.8607 | 0.10992 | -0.1672 | 16.9278
17 | 1.8433 | 0.11992 | -0.1682 | 15.3711

## 21. Re 250k Mach 0.25 (1)
BIGFOIL.COM POLAR EXPORT
Joukowsky 13.00% thick 9.00% camber
Joukowsky 13.00% thick 9.00% camber |  |  |  | Cl Max: | 2.274 | at alpha= | 10.5 | deg
JavaFoil+Calcfoil stall+Eppler ext transition |  |  |  | L/D Max: | 100.039 | at alpha= | 3.5 | deg
Re: | 250000 |  |  | Cd Min: | 0.01131 | at alpha= | -3 | deg
Mach: | 0.25 |  |  | Cl=0 at alpha= | -10.4255 | deg
|  |  |  | @ Cl=0.1, Cd= | 0.061506
|  |  |  | @ Cl=0.4, Cd= | 0.039731
|  |  |  | @ Cl=0.6, Cd= | 0.029482
alpha (deg) | Cl | Cd | Cm | Cl/Cd
-20 | -0.25 | 0.30284 | -0.1 | -0.824
-19.5 | -0.275 | 0.27518 | -0.101 | -1
-19 | -0.296 | 0.24936 | -0.102 | -1.185
-18.5 | -0.311 | 0.22305 | -0.104 | -1.395
-18 | -0.323 | 0.20616 | -0.106 | -1.565
-17.5 | -0.33 | 0.19307 | -0.107 | -1.71
-17 | -0.333 | 0.17775 | -0.107 | -1.875
-16.5 | -0.332 | 0.16508 | -0.108 | -2.013
-16 | -0.327 | 0.1524 | -0.111 | -2.146
-15.5 | -0.317 | 0.14195 | -0.112 | -2.235
-15 | -0.303 | 0.13228 | -0.114 | -2.291
-14.5 | -0.285 | 0.12415 | -0.116 | -2.292
-14 | -0.262 | 0.11605 | -0.118 | -2.256
-13.5 | -0.235 | 0.10826 | -0.118 | -2.171
-13 | -0.205 | 0.10064 | -0.121 | -2.034
-12.5 | -0.171 | 0.094 | -0.122 | -1.816
-12 | -0.134 | 0.08786 | -0.123 | -1.52
-11.5 | -0.094 | 0.08186 | -0.125 | -1.144
-11 | -0.051 | 0.0765 | -0.127 | -0.669
-10.5 | -0.007 | 0.07164 | -0.13 | -0.092
-10 | 0.04 | 0.0669 | -0.133 | 0.596
-9.5 | 0.088 | 0.06251 | -0.136 | 1.404
-9 | 0.137 | 0.05841 | -0.14 | 2.346
-8.5 | 0.187 | 0.05439 | -0.144 | 3.445
-8 | 0.239 | 0.05063 | -0.148 | 4.715
-7.5 | 0.291 | 0.04729 | -0.154 | 6.154
-7 | 0.345 | 0.04361 | -0.161 | 7.903
-6.5 | 0.399 | 0.0398 | -0.17 | 10.034
-6 | 0.456 | 0.03588 | -0.18 | 12.705
-5.5 | 0.514 | 0.03222 | -0.189 | 15.959
-5 | 0.575 | 0.03113 | -0.199 | 18.483
-4.5 | 0.639 | 0.02691 | -0.209 | 23.763
-4 | 0.708 | 0.02339 | -0.219 | 30.283
-3.5 | 0.784 | 0.01962 | -0.231 | 39.965
-3 | 0.938 | 0.01131 | -0.265 | 82.89
-2.5 | 1 | 0.01166 | -0.265 | 85.792
-2 | 1.063 | 0.01199 | -0.265 | 88.623
-1.5 | 1.126 | 0.01242 | -0.265 | 90.606
-1 | 1.188 | 0.01283 | -0.265 | 92.601
-0.5 | 1.25 | 0.01326 | -0.265 | 94.293
0 | 1.299 | 0.01378 | -0.265 | 94.279
0.5 | 1.36 | 0.01427 | -0.264 | 95.273
1 | 1.408 | 0.01471 | -0.264 | 95.711
1.5 | 1.466 | 0.01488 | -0.264 | 98.541
2 | 1.524 | 0.01536 | -0.264 | 99.252
2.5 | 1.582 | 0.0159 | -0.264 | 99.482
3 | 1.639 | 0.01646 | -0.263 | 99.553
3.5 | 1.695 | 0.01694 | -0.263 | 100.039
4 | 1.751 | 0.01757 | -0.263 | 99.662
4.5 | 1.806 | 0.01823 | -0.263 | 99.098
5 | 1.861 | 0.01896 | -0.262 | 98.144
5.5 | 1.914 | 0.01937 | -0.262 | 98.818
6 | 1.967 | 0.02026 | -0.261 | 97.059
6.5 | 2.016 | 0.02126 | -0.261 | 94.815
7 | 2.062 | 0.02235 | -0.261 | 92.248
7.5 | 2.105 | 0.02353 | -0.26 | 89.436
8 | 2.144 | 0.02488 | -0.26 | 86.191
8.5 | 2.18 | 0.02634 | -0.259 | 82.771
9 | 2.212 | 0.028 | -0.258 | 78.99
9.5 | 2.238 | 0.02998 | -0.258 | 74.661
10 | 2.259 | 0.03233 | -0.257 | 69.873
10.5 | 2.274 | 0.03558 | -0.256 | 63.908
11 | 2.269 | 0.04826 | -0.254 | 47.015
11.5 | 2.271 | 0.05127 | -0.253 | 44.29
12 | 2.266 | 0.05432 | -0.252 | 41.716
12.5 | 2.253 | 0.05762 | -0.251 | 39.11
13 | 2.232 | 0.06095 | -0.25 | 36.615
13.5 | 2.202 | 0.06473 | -0.249 | 34.018
14 | 2.164 | 0.06876 | -0.247 | 31.472
14.5 | 2.118 | 0.0732 | -0.246 | 28.939
15 | 2.062 | 0.07825 | -0.244 | 26.353
15.5 | 1.996 | 0.0839 | -0.243 | 23.785

## 22. Re 250k Mach 0.25 (2)
BIGFOIL.COM POLAR EXPORT
Joukowsky 13.00% thick 9.00% camber
Joukowsky 13.00% thick 9.00% camber |  |  |  | Cl Max: | 1.9847 | at alpha= | 11.5 | deg
XFOIL ncrit=9 |  |  |  | L/D Max: | 97.4956 | at alpha= | 4.5 | deg
Re: | 250000 |  |  | Cd Min: | 0.22991 | at alpha= | -20 | deg
Mach: | 0.25 |  |  | Cl=0 at alpha= | -13.9987 | deg
|  |  |  | @ Cl=0.1, Cd= | 0.12661
|  |  |  | @ Cl=0.4, Cd= | 0.059448
|  |  |  | @ Cl=0.6, Cd= | 0.025562
alpha (deg) | Cl | Cd | Cm | Cl/Cd
-20 | -0.3239 | 0.22991 | -0.0388 | -1.4088
-19.5 | -0.3246 | 0.22702 | -0.0371 | -1.4298
-19 | -0.3099 | 0.22141 | -0.0416 | -1.3997
-18.5 | -0.2747 | 0.21335 | -0.0494 | -1.2876
-18 | -0.2421 | 0.20621 | -0.057 | -1.174
-17.5 | -0.2108 | 0.19863 | -0.0648 | -1.0613
-17 | -0.18 | 0.19075 | -0.0743 | -0.94364
-16.5 | -0.1479 | 0.18364 | -0.0798 | -0.80538
-16 | -0.1176 | 0.17671 | -0.0864 | -0.6655
-15 | -0.0511 | 0.16122 | -0.1026 | -0.31696
-14.5 | -0.0284 | 0.15539 | -0.1061 | -0.18277
-14 | -0.0001 | 0.14816 | -0.1149 | -0.00067495
-13.5 | 0.0378 | 0.14018 | -0.1217 | 0.26965
-13 | 0.0624 | 0.13457 | -0.1254 | 0.4637
-12 | 0.1316 | 0.11992 | -0.1409 | 1.0974
-11.5 | 0.1722 | 0.1129 | -0.1495 | 1.5252
-11 | 0.1875 | 0.10732 | -0.1533 | 1.7471
-10.5 | 0.2296 | 0.10109 | -0.1594 | 2.2712
-10 | 0.2268 | 0.09762 | -0.1661 | 2.3233
-9.5 | 0.2809 | 0.08994 | -0.1686 | 3.1232
-9 | 0.2966 | 0.0862 | -0.17 | 3.4408
-8.5 | 0.3249 | 0.08024 | -0.1756 | 4.0491
-8 | 0.3419 | 0.077 | -0.1737 | 4.4403
-7.5 | 0.3204 | 0.07446 | -0.1761 | 4.303
-7 | 0.3783 | 0.06867 | -0.1769 | 5.509
-6.5 | 0.3596 | 0.06657 | -0.1755 | 5.4018
-6 | 0.3625 | 0.06238 | -0.174 | 5.8112
-5.5 | 0.4097 | 0.05869 | -0.1755 | 6.9807
-5 | 0.4027 | 0.04836 | -0.1865 | 8.3271
-4.5 | 0.4336 | 0.04784 | -0.1843 | 9.0635
-4 | 0.6532 | 0.01844 | -0.2615 | 35.423
-3.5 | 0.7159 | 0.01776 | -0.2628 | 40.3097
-3 | 0.7851 | 0.01698 | -0.265 | 46.2367
-2.5 | 0.8461 | 0.01662 | -0.2657 | 50.9085
-2 | 0.9137 | 0.01616 | -0.2674 | 56.5408
-1.5 | 0.9718 | 0.01599 | -0.2675 | 60.7755
-1 | 1.0395 | 0.01568 | -0.2691 | 66.2946
-0.5 | 1.094 | 0.01579 | -0.2684 | 69.2844
0 | 1.1592 | 0.01566 | -0.2695 | 74.023
0.5 | 1.2147 | 0.01577 | -0.269 | 77.026
1 | 1.272 | 0.01591 | -0.2687 | 79.9497
1.5 | 1.3349 | 0.01592 | -0.2694 | 83.8505
2 | 1.3862 | 0.01622 | -0.268 | 85.4624
2.5 | 1.4431 | 0.01641 | -0.2677 | 87.9403
3 | 1.502 | 0.01656 | -0.2676 | 90.7005
4 | 1.6048 | 0.0172 | -0.2648 | 93.3023
4.5 | 1.6545 | 0.01697 | -0.2626 | 97.4956
5 | 1.7 | 0.01756 | -0.2602 | 96.8109
5.5 | 1.7435 | 0.01823 | -0.2573 | 95.6391
6 | 1.7864 | 0.01892 | -0.2543 | 94.4186
6.5 | 1.8266 | 0.01963 | -0.2507 | 93.0515
7 | 1.8627 | 0.02041 | -0.2465 | 91.2641
7.5 | 1.8948 | 0.02134 | -0.2417 | 88.791
8 | 1.921 | 0.0225 | -0.2361 | 85.3778
8.5 | 1.9401 | 0.02401 | -0.2296 | 80.8038
9 | 1.9531 | 0.02595 | -0.2227 | 75.264
9.5 | 1.9628 | 0.02831 | -0.2159 | 69.3324
10 | 1.9726 | 0.031 | -0.2094 | 63.6323
10.5 | 1.9813 | 0.03408 | -0.2034 | 58.1367
11 | 1.9829 | 0.03801 | -0.1973 | 52.1679
11.5 | 1.9847 | 0.04235 | -0.1918 | 46.8642
12 | 1.9821 | 0.04756 | -0.1868 | 41.6758
12.5 | 1.9763 | 0.05351 | -0.1822 | 36.9333
13.5 | 1.9516 | 0.06831 | -0.1747 | 28.5698
14 | 1.9337 | 0.07715 | -0.1721 | 25.0642
14.5 | 1.9124 | 0.0869 | -0.1703 | 22.0069
15 | 1.8897 | 0.09727 | -0.1694 | 19.4274
15.5 | 1.8678 | 0.10789 | -0.1695 | 17.3121
16 | 1.8485 | 0.11837 | -0.1704 | 15.6163
16.5 | 1.8325 | 0.12846 | -0.1719 | 14.2651

## 23. Re 250k Mach 0.50 (1)
BIGFOIL.COM POLAR EXPORT
Joukowsky 13.00% thick 9.00% camber
Joukowsky 13.00% thick 9.00% camber |  |  |  | Cl Max: | 2.279 | at alpha= | 8 | deg
JavaFoil+Calcfoil stall+Eppler ext transition |  |  |  | L/D Max: | 91.245 | at alpha= | -0.5 | deg
Re: | 250000 |  |  | Cd Min: | 0.01414 | at alpha= | -1.5 | deg
Mach: | 0.5 |  |  | Cl=0 at alpha= | -10.431 | deg
|  |  |  | @ Cl=0.1, Cd= | 0.088396
|  |  |  | @ Cl=0.4, Cd= | 0.05127
|  |  |  | @ Cl=0.6, Cd= | 0.040186
alpha (deg) | Cl | Cd | Cm | Cl/Cd
-20 | -0.576 | 0.27862 | -0.163 | -2.068
-19.5 | -0.545 | 0.27381 | -0.163 | -1.992
-19 | -0.514 | 0.26186 | -0.159 | -1.962
-18.5 | -0.483 | 0.25733 | -0.16 | -1.878
-18 | -0.453 | 0.24938 | -0.16 | -1.815
-17.5 | -0.422 | 0.23902 | -0.157 | -1.764
-17 | -0.391 | 0.23105 | -0.156 | -1.693
-16.5 | -0.361 | 0.22273 | -0.157 | -1.62
-16 | -0.331 | 0.21819 | -0.157 | -1.515
-15.5 | -0.3 | 0.20734 | -0.152 | -1.447
-15 | -0.27 | 0.1991 | -0.152 | -1.356
-14.5 | -0.24 | 0.19467 | -0.152 | -1.234
-14 | -0.21 | 0.18881 | -0.148 | -1.112
-13.5 | -0.18 | 0.18759 | -0.147 | -0.961
-13 | -0.151 | 0.17399 | -0.143 | -0.865
-12.5 | -0.121 | 0.17223 | -0.143 | -0.703
-12 | -0.092 | 0.16531 | -0.143 | -0.555
-11.5 | -0.062 | 0.15207 | -0.137 | -0.41
-11 | -0.033 | 0.14823 | -0.137 | -0.224
-10.5 | -0.004 | 0.14007 | -0.131 | -0.03
-10 | 0.025 | 0.13618 | -0.131 | 0.182
-9.5 | 0.054 | 0.12145 | -0.125 | 0.441
-9 | 0.117 | 0.07618 | -0.124 | 1.541
-8.5 | 0.183 | 0.06548 | -0.132 | 2.791
-8 | 0.245 | 0.05902 | -0.142 | 4.153
-7.5 | 0.307 | 0.05401 | -0.146 | 5.682
-7 | 0.369 | 0.05285 | -0.155 | 6.984
-6.5 | 0.431 | 0.04969 | -0.163 | 8.67
-6 | 0.493 | 0.04632 | -0.171 | 10.64
-5.5 | 0.557 | 0.04266 | -0.183 | 13.047
-5 | 0.622 | 0.03892 | -0.195 | 15.994
-4.5 | 0.69 | 0.03522 | -0.208 | 19.601
-4 | 0.76 | 0.03167 | -0.219 | 24.014
-3.5 | 0.834 | 0.02829 | -0.23 | 29.475
-3 | 0.915 | 0.0251 | -0.241 | 36.446
-2.5 | 0.996 | 0.02209 | -0.252 | 45.104
-2 | 1.096 | 0.01937 | -0.267 | 56.601
-1.5 | 1.258 | 0.01414 | -0.295 | 89.012
-1 | 1.328 | 0.01471 | -0.295 | 90.303
-0.5 | 1.398 | 0.01532 | -0.294 | 91.245
0 | 1.445 | 0.01611 | -0.294 | 89.688
0.5 | 1.512 | 0.0168 | -0.294 | 90.004
1 | 1.559 | 0.01743 | -0.294 | 89.414
1.5 | 1.622 | 0.01786 | -0.293 | 90.807
2 | 1.685 | 0.01866 | -0.293 | 90.277
2.5 | 1.747 | 0.01952 | -0.293 | 89.524
3 | 1.808 | 0.02041 | -0.292 | 88.588
3.5 | 1.869 | 0.02127 | -0.292 | 87.845
4 | 1.928 | 0.02232 | -0.292 | 86.387
4.5 | 1.987 | 0.02351 | -0.291 | 84.5
5 | 2.044 | 0.0248 | -0.291 | 82.415
5.5 | 2.099 | 0.02623 | -0.29 | 80.011
6 | 2.152 | 0.02752 | -0.289 | 78.196
6.5 | 2.197 | 0.0294 | -0.289 | 74.711
7 | 2.234 | 0.03153 | -0.288 | 70.874
7.5 | 2.263 | 0.03403 | -0.287 | 66.503
8 | 2.279 | 0.03704 | -0.286 | 61.541
8.5 | 2.279 | 0.0409 | -0.285 | 55.729
9 | 2.241 | 0.05879 | -0.282 | 38.12
9.5 | 2.175 | 0.06659 | -0.28 | 32.669
10 | 2.033 | 0.07414 | -0.278 | 27.418
10.5 | 1.117 | 0.10564 | -0.099 | 10.578
11 | 1.143 | 0.14969 | -0.117 | 7.638
11.5 | 1.168 | 0.1603 | -0.123 | 7.289
12 | 1.195 | 0.17567 | -0.135 | 6.802
12.5 | 1.22 | 0.18819 | -0.141 | 6.485
13 | 1.246 | 0.20033 | -0.146 | 6.22

## 24. Re 250k Mach 0.50 (2)
BIGFOIL.COM POLAR EXPORT
Joukowsky 13.00% thick 9.00% camber
Joukowsky 13.00% thick 9.00% camber |  |  |  | Cl Max: | 1.9283 | at alpha= | 11 | deg
XFOIL ncrit=9 |  |  |  | L/D Max: | 66.68 | at alpha= | 2.5 | deg
Re: | 250000 |  |  | Cd Min: | 0.24895 | at alpha= | -20 | deg
Mach: | 0.5 |  |  | Cl=0 at alpha= | -15.4058 | deg
|  |  |  | @ Cl=0.1, Cd= | 0.14984
|  |  |  | @ Cl=0.4, Cd= | 0.086586
|  |  |  | @ Cl=0.6, Cd= | 0.035905
alpha (deg) | Cl | Cd | Cm | Cl/Cd
-20 | -0.3367 | 0.24895 | -0.0437 | -1.3525
-19 | -0.2612 | 0.23079 | -0.063 | -1.1318
-18.5 | -0.2215 | 0.22234 | -0.0723 | -0.99622
-18 | -0.185 | 0.21385 | -0.0814 | -0.86509
-17.5 | -0.1531 | 0.20594 | -0.0903 | -0.74342
-17 | -0.111 | 0.197 | -0.0986 | -0.56345
-16.5 | -0.0809 | 0.18979 | -0.1045 | -0.42626
-16 | -0.0469 | 0.18196 | -0.1136 | -0.25775
-15.5 | -0.0049 | 0.17309 | -0.1222 | -0.028309
-15 | 0.0211 | 0.16679 | -0.1261 | 0.12651
-14.5 | 0.0571 | 0.15898 | -0.1346 | 0.35916
-14 | 0.0965 | 0.15061 | -0.1443 | 0.64073
-13.5 | 0.1243 | 0.14451 | -0.1473 | 0.86015
-13 | 0.158 | 0.13753 | -0.1559 | 1.1488
-12.5 | 0.1994 | 0.12935 | -0.164 | 1.5416
-12 | 0.2236 | 0.1241 | -0.1659 | 1.8018
-11.5 | 0.2541 | 0.11788 | -0.1738 | 2.1556
-11 | 0.2815 | 0.1118 | -0.1763 | 2.5179
-10.5 | 0.3132 | 0.10623 | -0.1802 | 2.9483
-10 | 0.3128 | 0.10353 | -0.1836 | 3.0213
-9.5 | 0.3596 | 0.09581 | -0.1862 | 3.7533
-9 | 0.3766 | 0.09205 | -0.1858 | 4.0913
-8.5 | 0.399 | 0.0868 | -0.1914 | 4.5968
-8 | 0.4156 | 0.08325 | -0.1881 | 4.9922
-7.5 | 0.4235 | 0.08016 | -0.1883 | 5.2832
-7 | 0.4481 | 0.07515 | -0.1899 | 5.9627
-6.5 | 0.4573 | 0.07248 | -0.186 | 6.3093
-6 | 0.4223 | 0.07178 | -0.1816 | 5.8833
-5.5 | 0.469 | 0.06562 | -0.1828 | 7.1472
-5 | 0.4586 | 0.06427 | -0.1744 | 7.1355
-4.5 | 0.428 | 0.06266 | -0.1744 | 6.8305
-4 | 0.4705 | 0.05442 | -0.1804 | 8.6457
-3.5 | 0.4635 | 0.04645 | -0.1858 | 9.9785
-3 | 0.7712 | 0.02268 | -0.2742 | 34.0035
-2.5 | 0.8428 | 0.02171 | -0.2769 | 38.8208
-2 | 0.9532 | 0.02008 | -0.285 | 47.4701
-1.5 | 1.0062 | 0.02029 | -0.2828 | 49.5909
-1 | 1.077 | 0.02016 | -0.2834 | 53.4226
0 | 1.2042 | 0.0205 | -0.2818 | 58.7415
0.5 | 1.2829 | 0.02042 | -0.2833 | 62.8257
1 | 1.338 | 0.02082 | -0.2809 | 64.2651
1.5 | 1.3741 | 0.0218 | -0.2754 | 63.0321
2 | 1.4347 | 0.02228 | -0.2738 | 64.3941
2.5 | 1.5023 | 0.02253 | -0.2731 | 66.68
3 | 1.5298 | 0.02407 | -0.2666 | 63.5563
3.5 | 1.5647 | 0.0256 | -0.2614 | 61.1211
4.5 | 1.6873 | 0.02687 | -0.2578 | 62.7949
5 | 1.7106 | 0.02918 | -0.2514 | 58.6223
5.5 | 1.733 | 0.03147 | -0.245 | 55.0683
6 | 1.749 | 0.03411 | -0.2378 | 51.2753
6.5 | 1.7734 | 0.03716 | -0.2322 | 47.7234
7 | 1.797 | 0.04044 | -0.2268 | 44.4362
7.5 | 1.8193 | 0.04401 | -0.2216 | 41.3383
8 | 1.8404 | 0.04787 | -0.2165 | 38.4458
8.5 | 1.8609 | 0.05198 | -0.2117 | 35.8003
9 | 1.8817 | 0.05625 | -0.2071 | 33.4524
9.5 | 1.9055 | 0.06039 | -0.2028 | 31.5532
10 | 1.9249 | 0.06511 | -0.1985 | 29.5638
10.5 | 1.9124 | 0.07344 | -0.1944 | 26.0403
11 | 1.9283 | 0.07897 | -0.1908 | 24.4181
11.5 | 1.9209 | 0.08747 | -0.188 | 21.9607
12 | 1.926 | 0.09472 | -0.1856 | 20.3336
12.5 | 1.915 | 0.10428 | -0.1843 | 18.364
13 | 1.9032 | 0.11421 | -0.184 | 16.664
13.5 | 1.89 | 0.1246 | -0.1847 | 15.1685
14 | 1.8753 | 0.13549 | -0.1865 | 13.8409
14.5 | 1.861 | 0.14657 | -0.1893 | 12.697
15 | 1.8483 | 0.15763 | -0.193 | 11.7256
15.5 | 1.8406 | 0.1683 | -0.1971 | 10.9364
16 | 1.8355 | 0.17878 | -0.2016 | 10.2668

## 25. Re 500k Mach 0.00 (1)
BIGFOIL.COM POLAR EXPORT
Joukowsky 13.00% thick 9.00% camber
Joukowsky 13.00% thick 9.00% camber |  |  |  | Cl Max: | 2.298 | at alpha= | 12.5 | deg
JavaFoil+Calcfoil stall+Eppler ext transition |  |  |  | L/D Max: | 129.525 | at alpha= | 5.5 | deg
Re: | 500000 |  |  | Cd Min: | 0.00632 | at alpha= | -4 | deg
Mach: | 0 |  |  | Cl=0 at alpha= | -10.4255 | deg
|  |  |  | @ Cl=0.1, Cd= | 0.052133
|  |  |  | @ Cl=0.4, Cd= | 0.028376
|  |  |  | @ Cl=0.6, Cd= | 0.015801
alpha (deg) | Cl | Cd | Cm | Cl/Cd
-20 | -0.512 | 0.18548 | -0.118 | -2.759
-19.5 | -0.506 | 0.17688 | -0.118 | -2.86
-19 | -0.498 | 0.16853 | -0.12 | -2.953
-18.5 | -0.487 | 0.16106 | -0.12 | -3.022
-18 | -0.474 | 0.15203 | -0.122 | -3.117
-17.5 | -0.459 | 0.14404 | -0.123 | -3.184
-17 | -0.441 | 0.13702 | -0.125 | -3.22
-16.5 | -0.421 | 0.12953 | -0.126 | -3.253
-16 | -0.399 | 0.1223 | -0.127 | -3.263
-15.5 | -0.374 | 0.11592 | -0.128 | -3.23
-15 | -0.347 | 0.10935 | -0.129 | -3.176
-14.5 | -0.318 | 0.10328 | -0.131 | -3.077
-14 | -0.286 | 0.09719 | -0.132 | -2.943
-13.5 | -0.252 | 0.0918 | -0.134 | -2.746
-13 | -0.216 | 0.0861 | -0.137 | -2.507
-12.5 | -0.178 | 0.0811 | -0.138 | -2.189
-12 | -0.137 | 0.07604 | -0.141 | -1.807
-11.5 | -0.095 | 0.07099 | -0.144 | -1.345
-11 | -0.052 | 0.06638 | -0.147 | -0.78
-10.5 | -0.007 | 0.06188 | -0.151 | -0.107
-10 | 0.04 | 0.05744 | -0.155 | 0.695
-9.5 | 0.088 | 0.05323 | -0.159 | 1.648
-9 | 0.137 | 0.04875 | -0.164 | 2.805
-8.5 | 0.187 | 0.04452 | -0.17 | 4.202
-8 | 0.239 | 0.04055 | -0.176 | 5.885
-7.5 | 0.292 | 0.03637 | -0.183 | 8.021
-7 | 0.346 | 0.03226 | -0.189 | 10.735
-6.5 | 0.403 | 0.02816 | -0.197 | 14.304
-6 | 0.461 | 0.02434 | -0.204 | 18.95
-5.5 | 0.523 | 0.02043 | -0.213 | 25.593
-5 | 0.589 | 0.01631 | -0.222 | 36.111
-4.5 | 0.67 | 0.01256 | -0.236 | 53.329
-4 | 0.782 | 0.00632 | -0.258 | 123.639
-3.5 | 0.844 | 0.00668 | -0.258 | 126.326
-3 | 0.908 | 0.00713 | -0.258 | 127.244
-2.5 | 0.969 | 0.00926 | -0.258 | 104.582
-2 | 1.029 | 0.00992 | -0.258 | 103.798
-1.5 | 1.09 | 0.00932 | -0.258 | 116.953
-1 | 1.15 | 0.0096 | -0.258 | 119.763
-0.5 | 1.211 | 0.00952 | -0.258 | 127.132
0 | 1.265 | 0.01068 | -0.258 | 118.498
0.5 | 1.324 | 0.01103 | -0.258 | 120.085
1 | 1.373 | 0.01139 | -0.257 | 120.487
1.5 | 1.43 | 0.01141 | -0.257 | 125.306
2 | 1.487 | 0.01176 | -0.257 | 126.393
2.5 | 1.543 | 0.01214 | -0.257 | 127.053
3 | 1.599 | 0.01254 | -0.257 | 127.563
3.5 | 1.655 | 0.01299 | -0.257 | 127.415
4 | 1.71 | 0.0133 | -0.256 | 128.546
4.5 | 1.764 | 0.0138 | -0.256 | 127.864
5 | 1.818 | 0.01428 | -0.256 | 127.35
5.5 | 1.871 | 0.01445 | -0.256 | 129.525
6 | 1.923 | 0.01509 | -0.255 | 127.426
6.5 | 1.972 | 0.01581 | -0.255 | 124.728
7 | 2.019 | 0.01659 | -0.254 | 121.706
7.5 | 2.063 | 0.01742 | -0.254 | 118.436
8 | 2.105 | 0.01835 | -0.254 | 114.736
8.5 | 2.144 | 0.01937 | -0.253 | 110.664
9 | 2.179 | 0.02051 | -0.253 | 106.245
9.5 | 2.211 | 0.02183 | -0.252 | 101.286
10 | 2.239 | 0.02338 | -0.252 | 95.764
10.5 | 2.263 | 0.02534 | -0.251 | 89.293
11 | 2.267 | 0.03637 | -0.248 | 62.332
11.5 | 2.281 | 0.03916 | -0.247 | 58.252
12 | 2.292 | 0.04136 | -0.247 | 55.412
12.5 | 2.298 | 0.0436 | -0.246 | 52.69
13 | 2.298 | 0.04583 | -0.245 | 50.136
13.5 | 2.293 | 0.04822 | -0.244 | 47.557
14 | 2.284 | 0.05076 | -0.243 | 45
14.5 | 2.271 | 0.05346 | -0.242 | 42.478
15 | 2.252 | 0.0562 | -0.241 | 40.065
15.5 | 2.227 | 0.05927 | -0.24 | 37.575
16 | 2.198 | 0.06253 | -0.239 | 35.153
16.5 | 2.165 | 0.06603 | -0.238 | 32.796
17 | 2.129 | 0.06979 | -0.237 | 30.5
17.5 | 2.089 | 0.07385 | -0.236 | 28.285

## 26. Re 500k Mach 0.00 (2)
BIGFOIL.COM POLAR EXPORT
Joukowsky 13.00% thick 9.00% camber
Joukowsky 13.00% thick 9.00% camber |  |  |  | Cl Max: | 1.988 | at alpha= | 12 | deg
XFOIL ncrit=9 |  |  |  | L/D Max: | 138.806 | at alpha= | 5 | deg
Re: | 500000 |  |  | Cd Min: | 0.21671 | at alpha= | -20 | deg
Mach: | 0 |  |  | Cl=0 at alpha= | -15.1084 | deg
|  |  |  | @ Cl=0.1, Cd= | 0.02059
|  |  |  | @ Cl=0.4, Cd= | 0.013206
|  |  |  | @ Cl=0.6, Cd= | 0.011354
alpha (deg) | Cl | Cd | Cm | Cl/Cd
-20 | -0.2821 | 0.21671 | -0.0508 | -1.3017
-19.5 | -0.2506 | 0.21002 | -0.0583 | -1.1932
-19 | -0.2218 | 0.20308 | -0.0652 | -1.0922
-18.5 | -0.1971 | 0.19465 | -0.0731 | -1.0126
-18 | -0.1672 | 0.1874 | -0.0794 | -0.89221
-17.5 | -0.1353 | 0.18101 | -0.0862 | -0.74747
-17 | -0.1043 | 0.17394 | -0.0934 | -0.59963
-16.5 | -0.0893 | 0.16577 | -0.1006 | -0.5387
-16 | -0.0557 | 0.15915 | -0.1051 | -0.34998
-15.5 | -0.0242 | 0.15281 | -0.1114 | -0.15837
-15 | 0.0067 | 0.14571 | -0.1184 | 0.045982
-14.5 | 0.0281 | 0.13757 | -0.125 | 0.20426
-14 | 0.0607 | 0.13173 | -0.1304 | 0.46079
-13.5 | 0.0942 | 0.12499 | -0.1376 | 0.75366
-13 | 0.1237 | 0.11637 | -0.1468 | 1.063
-12.5 | 0.1554 | 0.11158 | -0.1508 | 1.3927
-12 | 0.1767 | 0.10323 | -0.1623 | 1.7117
-11.5 | 0.2087 | 0.09835 | -0.1634 | 2.122
-11 | 0.2412 | 0.09377 | -0.1674 | 2.5723
-10 | 0.2763 | 0.08371 | -0.1725 | 3.3007
-9 | 0.0431 | 0.0251 | -0.2227 | 1.7171
-8.5 | 0.1289 | 0.0183 | -0.2428 | 7.0437
-8 | 0.1904 | 0.01701 | -0.2461 | 11.1934
-7.5 | 0.2575 | 0.01525 | -0.2506 | 16.8852
-7 | 0.3178 | 0.01438 | -0.2525 | 22.1001
-6.5 | 0.382 | 0.01338 | -0.255 | 28.5501
-6 | 0.4421 | 0.0128 | -0.2563 | 34.5391
-5.5 | 0.5045 | 0.01214 | -0.2581 | 41.5568
-5 | 0.5648 | 0.0116 | -0.2594 | 48.6897
-4.5 | 0.6263 | 0.01117 | -0.2607 | 56.0698
-4 | 0.6855 | 0.01087 | -0.2615 | 63.0635
-3.5 | 0.746 | 0.01065 | -0.2624 | 70.0469
-3 | 0.8041 | 0.01046 | -0.2629 | 76.8738
-2.5 | 0.8642 | 0.01033 | -0.2638 | 83.6592
-2 | 0.9213 | 0.0102 | -0.264 | 90.3235
-1.5 | 0.9799 | 0.01018 | -0.2646 | 96.2574
-1 | 1.0365 | 0.01015 | -0.2647 | 102.1182
-0.5 | 1.0934 | 0.0102 | -0.2649 | 107.1961
0 | 1.1495 | 0.01028 | -0.2649 | 111.8191
0.5 | 1.2049 | 0.01035 | -0.2649 | 116.4155
1 | 1.2607 | 0.01051 | -0.2648 | 119.9524
1.5 | 1.3142 | 0.01062 | -0.2644 | 123.7476
2 | 1.3679 | 0.01081 | -0.264 | 126.5402
3 | 1.4725 | 0.01123 | -0.2628 | 131.122
3.5 | 1.5235 | 0.01149 | -0.262 | 132.5936
4 | 1.5738 | 0.01179 | -0.261 | 133.486
4.5 | 1.6218 | 0.01204 | -0.2597 | 134.701
5 | 1.6629 | 0.01198 | -0.2569 | 138.8063
5.5 | 1.7067 | 0.01248 | -0.2547 | 136.7548
6 | 1.7456 | 0.01304 | -0.2516 | 133.865
7 | 1.8116 | 0.01441 | -0.2434 | 125.7183
7.5 | 1.8415 | 0.01529 | -0.239 | 120.4382
8 | 1.8685 | 0.01638 | -0.2344 | 114.072
8.5 | 1.8924 | 0.0177 | -0.2294 | 106.9153
9 | 1.9149 | 0.01923 | -0.2245 | 99.5788
9.5 | 1.9343 | 0.02109 | -0.2194 | 91.7165
10 | 1.9497 | 0.02338 | -0.2141 | 83.3918
10.5 | 1.966 | 0.02581 | -0.2093 | 76.172
11 | 1.9744 | 0.02901 | -0.2039 | 68.0593
11.5 | 1.9841 | 0.03239 | -0.1992 | 61.2566
12 | 1.988 | 0.03654 | -0.1943 | 54.4061
12.5 | 1.9878 | 0.04141 | -0.1896 | 48.0029
13 | 1.984 | 0.04698 | -0.1853 | 42.2307
13.5 | 1.9775 | 0.05325 | -0.1814 | 37.1362
14 | 1.9683 | 0.06021 | -0.178 | 32.6906
14.5 | 1.9577 | 0.06774 | -0.1752 | 28.9002
15 | 1.947 | 0.07564 | -0.173 | 25.7403
15.5 | 1.937 | 0.08375 | -0.1714 | 23.1284
16 | 1.9251 | 0.09241 | -0.1704 | 20.8322
16.5 | 1.9162 | 0.10084 | -0.17 | 19.0024
17 | 1.9083 | 0.10923 | -0.17 | 17.4705

## 27. Re 500k Mach 0.10 (1)
BIGFOIL.COM POLAR EXPORT
Joukowsky 13.00% thick 9.00% camber
Joukowsky 13.00% thick 9.00% camber |  |  |  | Cl Max: | 2.295 | at alpha= | 12.5 | deg
JavaFoil+Calcfoil stall+Eppler ext transition |  |  |  | L/D Max: | 128.777 | at alpha= | 5.5 | deg
Re: | 500000 |  |  | Cd Min: | 0.00634 | at alpha= | -4 | deg
Mach: | 0.1 |  |  | Cl=0 at alpha= | -10.4255 | deg
|  |  |  | @ Cl=0.1, Cd= | 0.052483
|  |  |  | @ Cl=0.4, Cd= | 0.028881
|  |  |  | @ Cl=0.6, Cd= | 0.016222
alpha (deg) | Cl | Cd | Cm | Cl/Cd
-20 | -0.487 | 0.19102 | -0.116 | -2.548
-19.5 | -0.484 | 0.18279 | -0.118 | -2.647
-19 | -0.478 | 0.17328 | -0.118 | -2.758
-18.5 | -0.47 | 0.16443 | -0.12 | -2.856
-18 | -0.459 | 0.15573 | -0.12 | -2.947
-17.5 | -0.446 | 0.14705 | -0.123 | -3.033
-17 | -0.43 | 0.13923 | -0.123 | -3.092
-16.5 | -0.412 | 0.13212 | -0.124 | -3.121
-16 | -0.392 | 0.12455 | -0.127 | -3.147
-15.5 | -0.367 | 0.14118 | -0.11 | -2.601
-15 | -0.343 | 0.11087 | -0.129 | -3.094
-14.5 | -0.315 | 0.10441 | -0.131 | -3.014
-14 | -0.284 | 0.09822 | -0.131 | -2.888
-13.5 | -0.25 | 0.09256 | -0.134 | -2.705
-13 | -0.215 | 0.08723 | -0.136 | -2.463
-12.5 | -0.177 | 0.08176 | -0.138 | -2.165
-12 | -0.137 | 0.07668 | -0.14 | -1.788
-11.5 | -0.095 | 0.07175 | -0.143 | -1.329
-11 | -0.052 | 0.06703 | -0.147 | -0.773
-10.5 | -0.007 | 0.0625 | -0.15 | -0.106
-10 | 0.04 | 0.05781 | -0.155 | 0.692
-9.5 | 0.088 | 0.05358 | -0.159 | 1.64
-9 | 0.137 | 0.0491 | -0.164 | 2.792
-8.5 | 0.188 | 0.04487 | -0.17 | 4.18
-8 | 0.239 | 0.04093 | -0.176 | 5.848
-7.5 | 0.293 | 0.03688 | -0.182 | 7.932
-7 | 0.347 | 0.03274 | -0.189 | 10.606
-6.5 | 0.404 | 0.02859 | -0.197 | 14.127
-6 | 0.463 | 0.02479 | -0.204 | 18.661
-5.5 | 0.524 | 0.02091 | -0.212 | 25.071
-5 | 0.59 | 0.01667 | -0.221 | 35.402
-4.5 | 0.667 | 0.01322 | -0.235 | 50.474
-4 | 0.786 | 0.00634 | -0.259 | 123.934
-3.5 | 0.848 | 0.00673 | -0.259 | 126.04
-3 | 0.912 | 0.00716 | -0.259 | 127.484
-2.5 | 0.973 | 0.00932 | -0.26 | 104.467
-2 | 1.034 | 0.00944 | -0.259 | 109.544
-1.5 | 1.095 | 0.00937 | -0.259 | 116.884
-1 | 1.156 | 0.00928 | -0.259 | 124.552
-0.5 | 1.217 | 0.01036 | -0.259 | 117.43
0 | 1.272 | 0.01073 | -0.259 | 118.458
0.5 | 1.331 | 0.01109 | -0.259 | 119.957
1 | 1.379 | 0.01146 | -0.259 | 120.317
1.5 | 1.436 | 0.01149 | -0.259 | 125.04
2 | 1.494 | 0.01184 | -0.258 | 126.129
2.5 | 1.55 | 0.01223 | -0.258 | 126.734
3 | 1.607 | 0.01265 | -0.258 | 126.952
3.5 | 1.662 | 0.01309 | -0.258 | 127.017
4 | 1.717 | 0.01343 | -0.258 | 127.868
4.5 | 1.772 | 0.01391 | -0.257 | 127.402
5 | 1.826 | 0.01445 | -0.257 | 126.399
5.5 | 1.879 | 0.01459 | -0.257 | 128.777
6 | 1.932 | 0.01528 | -0.256 | 126.427
6.5 | 1.981 | 0.016 | -0.256 | 123.789
7 | 2.027 | 0.01679 | -0.256 | 120.725
7.5 | 2.072 | 0.01767 | -0.255 | 117.274
8 | 2.113 | 0.01861 | -0.255 | 113.522
8.5 | 2.152 | 0.01966 | -0.254 | 109.415
9 | 2.187 | 0.02084 | -0.254 | 104.908
9.5 | 2.218 | 0.02221 | -0.253 | 99.876
10 | 2.245 | 0.02383 | -0.253 | 94.2
10.5 | 2.268 | 0.02587 | -0.252 | 87.663
11 | 2.27 | 0.03714 | -0.249 | 61.128
11.5 | 2.283 | 0.03989 | -0.248 | 57.23
12 | 2.292 | 0.04217 | -0.248 | 54.349
12.5 | 2.295 | 0.04442 | -0.247 | 51.671
13 | 2.293 | 0.04679 | -0.246 | 49.01
13.5 | 2.286 | 0.04922 | -0.245 | 46.436
14 | 2.273 | 0.05186 | -0.244 | 43.837
14.5 | 2.256 | 0.05475 | -0.243 | 41.217
15 | 2.233 | 0.0577 | -0.242 | 38.703
15.5 | 2.204 | 0.06093 | -0.241 | 36.176
16 | 2.171 | 0.06433 | -0.24 | 33.744
16.5 | 2.133 | 0.06804 | -0.239 | 31.348
17 | 2.091 | 0.07203 | -0.238 | 29.03
17.5 | 2.046 | 0.07651 | -0.236 | 26.735

## 28. Re 500k Mach 0.10 (2)
BIGFOIL.COM POLAR EXPORT
Joukowsky 13.00% thick 9.00% camber
Joukowsky 13.00% thick 9.00% camber |  |  |  | Cl Max: | 1.9886 | at alpha= | 12 | deg
XFOIL ncrit=9 |  |  |  | L/D Max: | 137.692 | at alpha= | 5 | deg
Re: | 500000 |  |  | Cd Min: | 0.21702 | at alpha= | -20 | deg
Mach: | 0.1 |  |  | Cl=0 at alpha= | -15.1843 | deg
|  |  |  | @ Cl=0.1, Cd= | 0.1249
|  |  |  | @ Cl=0.4, Cd= | 0.013366
|  |  |  | @ Cl=0.6, Cd= | 0.011486
alpha (deg) | Cl | Cd | Cm | Cl/Cd
-20 | -0.2798 | 0.21702 | -0.0517 | -1.2893
-19.5 | -0.248 | 0.21027 | -0.0594 | -1.1794
-19 | -0.2195 | 0.20331 | -0.0661 | -1.0796
-18.5 | -0.1943 | 0.19485 | -0.0742 | -0.99718
-18 | -0.1639 | 0.18758 | -0.0805 | -0.87376
-17.5 | -0.1317 | 0.18114 | -0.0874 | -0.72706
-17 | -0.1004 | 0.17401 | -0.0947 | -0.57698
-16.5 | -0.0856 | 0.16594 | -0.1017 | -0.51585
-16 | -0.0516 | 0.15924 | -0.1064 | -0.32404
-15.5 | -0.0197 | 0.15285 | -0.1128 | -0.12888
-15 | 0.0115 | 0.14566 | -0.1199 | 0.078951
-14.5 | 0.0321 | 0.13773 | -0.1261 | 0.23306
-14 | 0.066 | 0.13175 | -0.1319 | 0.50095
-13.5 | 0.0999 | 0.12493 | -0.1392 | 0.79965
-13 | 0.1301 | 0.11636 | -0.1486 | 1.1181
-12.5 | 0.1607 | 0.11164 | -0.1522 | 1.4394
-12 | 0.1809 | 0.10356 | -0.1631 | 1.7468
-11.5 | 0.214 | 0.09847 | -0.1647 | 2.1733
-11 | 0.2441 | 0.09405 | -0.1681 | 2.5954
-10.5 | 0.249 | 0.08715 | -0.1738 | 2.8571
-8.5 | 0.1216 | 0.01968 | -0.2408 | 6.1789
-8 | 0.3099 | 0.06183 | -0.1811 | 5.0121
-7.5 | 0.2543 | 0.01582 | -0.2507 | 16.0746
-7 | 0.3163 | 0.01462 | -0.2533 | 21.6347
-6.5 | 0.3816 | 0.01356 | -0.256 | 28.1416
-6 | 0.4424 | 0.01292 | -0.2574 | 34.2415
-5.5 | 0.506 | 0.01227 | -0.2593 | 41.2388
-5 | 0.5664 | 0.01168 | -0.2605 | 48.4932
-4 | 0.6879 | 0.01098 | -0.2626 | 62.6503
-3.5 | 0.749 | 0.01079 | -0.2635 | 69.4161
-3 | 0.8075 | 0.01055 | -0.264 | 76.5403
-2.5 | 0.8676 | 0.01043 | -0.2648 | 83.1831
-2 | 0.9257 | 0.01028 | -0.2652 | 90.0486
-1.5 | 0.9845 | 0.01023 | -0.2657 | 96.2366
-1 | 1.0419 | 0.01021 | -0.2659 | 102.047
-0.5 | 1.0989 | 0.01026 | -0.2661 | 107.1053
0 | 1.1559 | 0.01036 | -0.2662 | 111.5734
0.5 | 1.2111 | 0.01042 | -0.266 | 116.2284
1 | 1.2669 | 0.01057 | -0.2659 | 119.8581
1.5 | 1.3212 | 0.01071 | -0.2656 | 123.3613
2.5 | 1.4284 | 0.01113 | -0.2646 | 128.3378
3 | 1.48 | 0.01134 | -0.2638 | 130.5115
3.5 | 1.5309 | 0.01159 | -0.2628 | 132.088
4 | 1.5811 | 0.0119 | -0.2618 | 132.8655
4.5 | 1.6297 | 0.0122 | -0.2604 | 133.582
5 | 1.6702 | 0.01213 | -0.2574 | 137.6917
5.5 | 1.7133 | 0.01263 | -0.255 | 135.6532
6 | 1.7507 | 0.0132 | -0.2515 | 132.6288
6.5 | 1.7849 | 0.01388 | -0.2475 | 128.5951
7 | 1.8168 | 0.01469 | -0.2432 | 123.676
8 | 1.8735 | 0.01676 | -0.234 | 111.784
8.5 | 1.898 | 0.01811 | -0.2291 | 104.804
9 | 1.9197 | 0.01975 | -0.224 | 97.2
9.5 | 1.9376 | 0.02177 | -0.2187 | 89.0032
10 | 1.9543 | 0.02406 | -0.2136 | 81.2261
10.5 | 1.9684 | 0.02673 | -0.2085 | 73.6401
11 | 1.9783 | 0.02993 | -0.2033 | 66.0976
11.5 | 1.9846 | 0.03371 | -0.1983 | 58.8727
12 | 1.9886 | 0.03799 | -0.1935 | 52.3454
12.5 | 1.988 | 0.04304 | -0.1889 | 46.1896
13 | 1.9835 | 0.04887 | -0.1846 | 40.5873
13.5 | 1.9757 | 0.05544 | -0.1808 | 35.6367
14 | 1.966 | 0.06263 | -0.1775 | 31.3907
14.5 | 1.9542 | 0.07049 | -0.1749 | 27.7231
15 | 1.9417 | 0.07878 | -0.1728 | 24.6471
15.5 | 1.9306 | 0.08723 | -0.1714 | 22.1323
16 | 1.9196 | 0.0959 | -0.1706 | 20.0167
16.5 | 1.9105 | 0.10448 | -0.1704 | 18.2858
17 | 1.9022 | 0.11305 | -0.1707 | 16.8262

## 29. Re 500k Mach 0.25 (1)
BIGFOIL.COM POLAR EXPORT
Joukowsky 13.00% thick 9.00% camber
Joukowsky 13.00% thick 9.00% camber |  |  |  | Cl Max: | 2.286 | at alpha= | 10.5 | deg
JavaFoil+Calcfoil stall+Eppler ext transition |  |  |  | L/D Max: | 128.277 | at alpha= | -3 | deg
Re: | 500000 |  |  | Cd Min: | 0.00642 | at alpha= | -4 | deg
Mach: | 0.25 |  |  | Cl=0 at alpha= | -10.4255 | deg
|  |  |  | @ Cl=0.1, Cd= | 0.055294
|  |  |  | @ Cl=0.4, Cd= | 0.031744
|  |  |  | @ Cl=0.6, Cd= | 0.019336
alpha (deg) | Cl | Cd | Cm | Cl/Cd
-20 | -0.25 | 0.25303 | -0.107 | -0.987
-19.5 | -0.275 | 0.23662 | -0.107 | -1.164
-19 | -0.296 | 0.21951 | -0.108 | -1.347
-18.5 | -0.311 | 0.20166 | -0.11 | -1.544
-18 | -0.323 | 0.18352 | -0.113 | -1.76
-17.5 | -0.331 | 0.17049 | -0.114 | -1.939
-17 | -0.334 | 0.15961 | -0.114 | -2.091
-16.5 | -0.333 | 0.14962 | -0.116 | -2.224
-16 | -0.328 | 0.1393 | -0.12 | -2.352
-15.5 | -0.318 | 0.13076 | -0.122 | -2.431
-15 | -0.304 | 0.12197 | -0.124 | -2.49
-14.5 | -0.285 | 0.11341 | -0.126 | -2.514
-14 | -0.262 | 0.10576 | -0.129 | -2.482
-13.5 | -0.236 | 0.09869 | -0.129 | -2.388
-13 | -0.205 | 0.09236 | -0.133 | -2.223
-12.5 | -0.171 | 0.08647 | -0.134 | -1.981
-12 | -0.134 | 0.08099 | -0.136 | -1.656
-11.5 | -0.094 | 0.07543 | -0.14 | -1.248
-11 | -0.051 | 0.07033 | -0.143 | -0.732
-10.5 | -0.007 | 0.06544 | -0.147 | -0.101
-10 | 0.04 | 0.06079 | -0.151 | 0.66
-9.5 | 0.089 | 0.05624 | -0.156 | 1.575
-9 | 0.139 | 0.05194 | -0.161 | 2.667
-8.5 | 0.19 | 0.04751 | -0.167 | 3.997
-8 | 0.243 | 0.04324 | -0.174 | 5.613
-7.5 | 0.297 | 0.03935 | -0.181 | 7.547
-7 | 0.353 | 0.0351 | -0.188 | 10.055
-6.5 | 0.41 | 0.03103 | -0.196 | 13.22
-6 | 0.47 | 0.02705 | -0.204 | 17.367
-5.5 | 0.532 | 0.02327 | -0.212 | 22.85
-5 | 0.597 | 0.0195 | -0.221 | 30.629
-4.5 | 0.668 | 0.01563 | -0.231 | 42.741
-4 | 0.807 | 0.00642 | -0.266 | 125.795
-3.5 | 0.871 | 0.00682 | -0.266 | 127.634
-3 | 0.938 | 0.00731 | -0.267 | 128.277
-2.5 | 1 | 0.0094 | -0.266 | 106.401
-2 | 1.063 | 0.00933 | -0.266 | 113.942
-1.5 | 1.126 | 0.00925 | -0.266 | 121.611
-1 | 1.188 | 0.01033 | -0.266 | 115.017
-0.5 | 1.25 | 0.01068 | -0.266 | 117.045
0 | 1.305 | 0.01108 | -0.266 | 117.849
0.5 | 1.366 | 0.01149 | -0.266 | 118.962
1 | 1.415 | 0.01187 | -0.266 | 119.173
1.5 | 1.473 | 0.01192 | -0.265 | 123.605
2 | 1.532 | 0.01233 | -0.265 | 124.184
2.5 | 1.59 | 0.01275 | -0.265 | 124.692
3 | 1.647 | 0.01323 | -0.265 | 124.534
3.5 | 1.704 | 0.01362 | -0.265 | 125.099
4 | 1.76 | 0.01413 | -0.264 | 124.562
4.5 | 1.816 | 0.01468 | -0.264 | 123.65
5 | 1.871 | 0.01526 | -0.264 | 122.562
5.5 | 1.925 | 0.01551 | -0.263 | 124.07
6 | 1.977 | 0.01626 | -0.263 | 121.618
6.5 | 2.027 | 0.0171 | -0.263 | 118.513
7 | 2.073 | 0.01802 | -0.262 | 115.08
7.5 | 2.116 | 0.01901 | -0.262 | 111.363
8 | 2.156 | 0.02011 | -0.261 | 107.251
8.5 | 2.192 | 0.02135 | -0.261 | 102.715
9 | 2.224 | 0.02278 | -0.26 | 97.654
9.5 | 2.251 | 0.02448 | -0.259 | 91.953
10 | 2.272 | 0.02653 | -0.259 | 85.614
10.5 | 2.286 | 0.02949 | -0.258 | 77.537
11 | 2.28 | 0.0419 | -0.255 | 54.399
11.5 | 2.281 | 0.04449 | -0.254 | 51.281
12 | 2.277 | 0.04721 | -0.253 | 48.238
12.5 | 2.265 | 0.04996 | -0.252 | 45.33
13 | 2.244 | 0.05289 | -0.251 | 42.42
13.5 | 2.214 | 0.05607 | -0.25 | 39.489
14 | 2.177 | 0.0596 | -0.249 | 36.533
14.5 | 2.132 | 0.06328 | -0.248 | 33.697
15 | 2.077 | 0.06745 | -0.247 | 30.793
15.5 | 2.012 | 0.072 | -0.245 | 27.946

## 30. Re 500k Mach 0.25 (2)
BIGFOIL.COM POLAR EXPORT
Joukowsky 13.00% thick 9.00% camber
Joukowsky 13.00% thick 9.00% camber |  |  |  | Cl Max: | 1.9916 | at alpha= | 11.5 | deg
XFOIL ncrit=9 |  |  |  | L/D Max: | 128.177 | at alpha= | 4.5 | deg
Re: | 500000 |  |  | Cd Min: | 0.21883 | at alpha= | -20 | deg
Mach: | 0.25 |  |  | Cl=0 at alpha= | -15.5855 | deg
|  |  |  | @ Cl=0.1, Cd= | 0.1308
|  |  |  | @ Cl=0.4, Cd= | 0.014615
|  |  |  | @ Cl=0.6, Cd= | 0.012158
alpha (deg) | Cl | Cd | Cm | Cl/Cd
-20 | -0.2674 | 0.21883 | -0.057 | -1.222
-19.5 | -0.2356 | 0.21184 | -0.0645 | -1.1122
-19 | -0.2063 | 0.20462 | -0.0715 | -1.0082
-18.5 | -0.1788 | 0.19601 | -0.0803 | -0.9122
-18 | -0.1458 | 0.18858 | -0.087 | -0.77315
-17.5 | -0.1117 | 0.18183 | -0.0944 | -0.61431
-17 | -0.0863 | 0.17516 | -0.0997 | -0.49269
-16.5 | -0.0642 | 0.16668 | -0.1083 | -0.38517
-16 | -0.0281 | 0.15973 | -0.1137 | -0.17592
-15.5 | 0.0058 | 0.153 | -0.1207 | 0.037908
-15 | 0.0314 | 0.14604 | -0.1266 | 0.21501
-14.5 | 0.0587 | 0.13815 | -0.1337 | 0.4249
-14 | 0.0955 | 0.1318 | -0.1405 | 0.72458
-13.5 | 0.13 | 0.12414 | -0.1495 | 1.0472
-13 | 0.1519 | 0.11735 | -0.1545 | 1.2944
-12.5 | 0.193 | 0.11167 | -0.1612 | 1.7283
-12 | 0.205 | 0.10516 | -0.1676 | 1.9494
-11.5 | 0.2401 | 0.0993 | -0.1713 | 2.4179
-11 | 0.2675 | 0.095 | -0.1737 | 2.8158
-10 | 0.3033 | 0.08502 | -0.1786 | 3.5674
-9.5 | 0.3254 | 0.08104 | -0.1801 | 4.0153
-9 | 0.3192 | 0.0749 | -0.183 | 4.2617
-8.5 | 0.3518 | 0.0719 | -0.1826 | 4.8929
-8 | 0.3512 | 0.06675 | -0.1859 | 5.2614
-7.5 | 0.1934 | 0.036 | -0.2033 | 5.3722
-7 | 0.3063 | 0.01636 | -0.2565 | 18.7225
-6.5 | 0.373 | 0.01512 | -0.2596 | 24.6693
-6 | 0.443 | 0.01381 | -0.263 | 32.0782
-5.5 | 0.5088 | 0.01292 | -0.265 | 39.3808
-5 | 0.5746 | 0.01237 | -0.2666 | 46.4511
-4.5 | 0.6382 | 0.01184 | -0.2679 | 53.902
-4 | 0.7032 | 0.01141 | -0.2693 | 61.6301
-3.5 | 0.7652 | 0.01109 | -0.27 | 68.9991
-3 | 0.829 | 0.01088 | -0.2711 | 76.1949
-2.5 | 0.8891 | 0.0107 | -0.2714 | 83.0935
-2 | 0.9509 | 0.01064 | -0.272 | 89.3703
-1.5 | 1.0105 | 0.01058 | -0.2722 | 95.5104
-1 | 1.0701 | 0.01061 | -0.2724 | 100.8577
-0.5 | 1.1298 | 0.01063 | -0.2727 | 106.2841
0 | 1.1874 | 0.01071 | -0.2725 | 110.8683
0.5 | 1.2457 | 0.01086 | -0.2724 | 114.7053
1 | 1.3018 | 0.01099 | -0.2719 | 118.4531
1.5 | 1.3576 | 0.01118 | -0.2714 | 121.4311
2 | 1.4136 | 0.01143 | -0.2709 | 123.6745
2.5 | 1.4665 | 0.01165 | -0.2698 | 125.8798
3 | 1.519 | 0.01194 | -0.2686 | 127.2194
3.5 | 1.5708 | 0.01228 | -0.2673 | 127.9153
4 | 1.6199 | 0.01264 | -0.2654 | 128.1566
4.5 | 1.6663 | 0.013 | -0.2631 | 128.1769
5.5 | 1.7418 | 0.01366 | -0.255 | 127.511
6 | 1.7781 | 0.01443 | -0.2508 | 123.2225
6.5 | 1.8115 | 0.01531 | -0.2463 | 118.3214
7 | 1.8432 | 0.01635 | -0.2417 | 112.7339
7.5 | 1.8725 | 0.0176 | -0.2369 | 106.392
8 | 1.8988 | 0.0191 | -0.2318 | 99.4136
8.5 | 1.9212 | 0.02094 | -0.2264 | 91.7479
9 | 1.9418 | 0.02304 | -0.2211 | 84.2795
9.5 | 1.9579 | 0.02562 | -0.2155 | 76.4208
10 | 1.9705 | 0.02869 | -0.21 | 68.6825
10.5 | 1.983 | 0.03207 | -0.2049 | 61.8335
11 | 1.989 | 0.03624 | -0.1997 | 54.8841
11.5 | 1.9916 | 0.04107 | -0.1947 | 48.4928
12 | 1.9909 | 0.04656 | -0.1901 | 42.7599
12.5 | 1.9855 | 0.05293 | -0.1858 | 37.5118
13 | 1.9751 | 0.06025 | -0.182 | 32.7817
13.5 | 1.9616 | 0.06839 | -0.1789 | 28.6826
14 | 1.9467 | 0.07714 | -0.1764 | 25.2359
14.5 | 1.9313 | 0.08633 | -0.1747 | 22.3711
15 | 1.9159 | 0.09585 | -0.1737 | 19.9885
15.5 | 1.902 | 0.10539 | -0.1734 | 18.0473
16 | 1.8902 | 0.11485 | -0.1738 | 16.458
16.5 | 1.8815 | 0.12389 | -0.1747 | 15.1869

## 31. Re 500k Mach 0.50 (1)
BIGFOIL.COM POLAR EXPORT
Joukowsky 13.00% thick 9.00% camber
Joukowsky 13.00% thick 9.00% camber |  |  |  | Cl Max: | 2.294 | at alpha= | 8 | deg
JavaFoil+Calcfoil stall+Eppler ext transition |  |  |  | L/D Max: | 113.763 | at alpha= | 1.5 | deg
Re: | 500000 |  |  | Cd Min: | 0.01058 | at alpha= | -2.5 | deg
Mach: | 0.5 |  |  | Cl=0 at alpha= | -10.431 | deg
|  |  |  | @ Cl=0.1, Cd= | 0.071301
|  |  |  | @ Cl=0.4, Cd= | 0.042353
|  |  |  | @ Cl=0.6, Cd= | 0.029804
alpha (deg) | Cl | Cd | Cm | Cl/Cd
-20 | -0.576 | 0.22802 | -0.163 | -2.527
-19.5 | -0.545 | 0.22321 | -0.163 | -2.444
-19 | -0.514 | 0.22033 | -0.159 | -2.332
-18.5 | -0.483 | 0.21577 | -0.16 | -2.239
-18 | -0.453 | 0.20858 | -0.16 | -2.17
-17.5 | -0.422 | 0.20051 | -0.157 | -2.103
-17 | -0.391 | 0.19125 | -0.156 | -2.045
-16.5 | -0.361 | 0.18395 | -0.157 | -1.962
-16 | -0.331 | 0.17954 | -0.157 | -1.842
-15.5 | -0.3 | 0.17311 | -0.152 | -1.733
-15 | -0.27 | 0.16592 | -0.152 | -1.628
-14.5 | -0.24 | 0.16167 | -0.153 | -1.485
-14 | -0.21 | 0.15534 | -0.148 | -1.352
-13.5 | -0.18 | 0.15792 | -0.148 | -1.142
-13 | -0.151 | 0.14604 | -0.143 | -1.031
-12.5 | -0.121 | 0.13928 | -0.143 | -0.869
-12 | -0.092 | 0.13333 | -0.143 | -0.688
-11.5 | -0.062 | 0.12794 | -0.138 | -0.487
-11 | -0.033 | 0.12107 | -0.138 | -0.274
-10.5 | -0.004 | 0.1181 | -0.132 | -0.035
-10 | 0.025 | 0.11414 | -0.132 | 0.217
-9.5 | 0.054 | 0.07696 | -0.127 | 0.696
-9 | 0.117 | 0.06921 | -0.13 | 1.698
-8.5 | 0.183 | 0.0605 | -0.142 | 3.027
-8 | 0.246 | 0.05408 | -0.157 | 4.552
-7.5 | 0.309 | 0.04931 | -0.165 | 6.262
-7 | 0.373 | 0.04423 | -0.179 | 8.427
-6.5 | 0.437 | 0.03978 | -0.19 | 10.979
-6 | 0.502 | 0.03583 | -0.2 | 14.005
-5.5 | 0.569 | 0.03154 | -0.211 | 18.044
-5 | 0.639 | 0.02762 | -0.222 | 23.121
-4.5 | 0.71 | 0.02669 | -0.232 | 26.593
-4 | 0.784 | 0.02289 | -0.241 | 34.241
-3.5 | 0.862 | 0.01998 | -0.251 | 43.161
-3 | 0.955 | 0.01733 | -0.263 | 55.095
-2.5 | 1.118 | 0.01058 | -0.296 | 105.686
-2 | 1.188 | 0.01095 | -0.296 | 108.488
-1.5 | 1.258 | 0.01136 | -0.296 | 110.735
-1 | 1.328 | 0.01183 | -0.296 | 112.285
-0.5 | 1.398 | 0.01234 | -0.296 | 113.284
0 | 1.453 | 0.01292 | -0.296 | 112.441
0.5 | 1.521 | 0.0135 | -0.296 | 112.615
1 | 1.567 | 0.01404 | -0.295 | 111.666
1.5 | 1.631 | 0.01434 | -0.295 | 113.763
2 | 1.695 | 0.01495 | -0.295 | 113.33
2.5 | 1.757 | 0.01566 | -0.295 | 112.19
3 | 1.819 | 0.0164 | -0.294 | 110.881
3.5 | 1.88 | 0.01712 | -0.294 | 109.831
4 | 1.94 | 0.01798 | -0.293 | 107.874
4.5 | 1.999 | 0.01897 | -0.293 | 105.327
5 | 2.056 | 0.02003 | -0.293 | 102.657
5.5 | 2.112 | 0.02122 | -0.292 | 99.49
6 | 2.165 | 0.02224 | -0.291 | 97.338
6.5 | 2.21 | 0.0238 | -0.291 | 92.87
7 | 2.248 | 0.02561 | -0.29 | 87.804
7.5 | 2.277 | 0.02768 | -0.289 | 82.262
8 | 2.294 | 0.03024 | -0.288 | 75.837
8.5 | 2.293 | 0.03358 | -0.287 | 68.297
9 | 2.252 | 0.05083 | -0.284 | 44.299
9.5 | 2.186 | 0.05809 | -0.282 | 37.634
10 | 2.044 | 0.06473 | -0.28 | 31.571
10.5 | 1.118 | 0.09375 | -0.11 | 11.928
11 | 1.143 | 0.12503 | -0.118 | 9.145
11.5 | 1.169 | 0.13379 | -0.124 | 8.734
12 | 1.195 | 0.14459 | -0.136 | 8.265
12.5 | 1.22 | 0.15649 | -0.141 | 7.799
13 | 1.246 | 0.16164 | -0.147 | 7.71

## 32. Re 500k Mach 0.50 (2)
BIGFOIL.COM POLAR EXPORT
Joukowsky 13.00% thick 9.00% camber
Joukowsky 13.00% thick 9.00% camber |  |  |  | Cl Max: | 2.0172 | at alpha= | 10.5 | deg
XFOIL ncrit=9 |  |  |  | L/D Max: | 106.122 | at alpha= | 1.5 | deg
Re: | 500000 |  |  | Cd Min: | 0.22937 | at alpha= | -20 | deg
Mach: | 0.5 |  |  | Cl=0 at alpha= | -16.8673 | deg
|  |  |  | @ Cl=0.1, Cd= | 0.15648
|  |  |  | @ Cl=0.4, Cd= | 0.088802
|  |  |  | @ Cl=0.6, Cd= | 0.027252
alpha (deg) | Cl | Cd | Cm | Cl/Cd
-20 | -0.2226 | 0.22937 | -0.079 | -0.97048
-19.5 | -0.1834 | 0.22065 | -0.0886 | -0.83118
-19 | -0.1496 | 0.21189 | -0.0969 | -0.70603
-18.5 | -0.1173 | 0.20309 | -0.1054 | -0.57758
-18 | -0.0783 | 0.19513 | -0.1133 | -0.40127
-17.5 | -0.0388 | 0.18702 | -0.1223 | -0.20746
-17 | -0.0091 | 0.17902 | -0.1292 | -0.050832
-16.5 | 0.0252 | 0.17059 | -0.1374 | 0.14772
-16 | 0.0668 | 0.16296 | -0.1458 | 0.40992
-15.5 | 0.1076 | 0.15499 | -0.155 | 0.69424
-15 | 0.1297 | 0.14788 | -0.1615 | 0.87706
-14.5 | 0.1714 | 0.14035 | -0.1683 | 1.2212
-14 | 0.2022 | 0.13424 | -0.1734 | 1.5063
-13.5 | 0.2294 | 0.12706 | -0.1809 | 1.8054
-13 | 0.2552 | 0.12102 | -0.1838 | 2.1087
-12 | 0.3027 | 0.11017 | -0.1915 | 2.7476
-11.5 | 0.3276 | 0.10452 | -0.1939 | 3.1343
-11 | 0.3559 | 0.09988 | -0.1961 | 3.5633
-10.5 | 0.3734 | 0.09522 | -0.1976 | 3.9214
-10 | 0.3932 | 0.09001 | -0.1999 | 4.3684
-9.5 | 0.416 | 0.08596 | -0.2005 | 4.8395
-9 | 0.4211 | 0.08143 | -0.203 | 5.1713
-8.5 | 0.4474 | 0.07643 | -0.2042 | 5.8537
-8 | 0.4718 | 0.07331 | -0.203 | 6.4357
-7 | 0.4804 | 0.06229 | -0.2058 | 7.7123
-6.5 | 0.4916 | 0.05833 | -0.2044 | 8.4279
-6 | 0.4936 | 0.05373 | -0.2034 | 9.1867
-5.5 | 0.4849 | 0.04847 | -0.2031 | 10.0041
-5 | 0.5111 | 0.04657 | -0.2023 | 10.9749
-4.5 | 0.6533 | 0.01567 | -0.288 | 41.6911
-4 | 0.7386 | 0.01425 | -0.2925 | 51.8316
-3.5 | 0.8206 | 0.01341 | -0.2954 | 61.1931
-3 | 0.8971 | 0.0129 | -0.2969 | 69.5426
-2.5 | 0.9698 | 0.01264 | -0.2976 | 76.7247
-1.5 | 1.1111 | 0.01241 | -0.2983 | 89.5326
-1 | 1.1791 | 0.01248 | -0.2981 | 94.4792
-0.5 | 1.246 | 0.01261 | -0.2976 | 98.8105
0 | 1.3063 | 0.01285 | -0.2959 | 101.6576
0.5 | 1.3679 | 0.01315 | -0.2945 | 104.0228
1 | 1.4279 | 0.01346 | -0.2926 | 106.0847
1.5 | 1.4751 | 0.0139 | -0.2885 | 106.1223
2 | 1.5262 | 0.01446 | -0.285 | 105.5463
2.5 | 1.5787 | 0.01506 | -0.2818 | 104.8274
3 | 1.6232 | 0.01587 | -0.2773 | 102.281
3.5 | 1.6668 | 0.01683 | -0.2727 | 99.0374
4 | 1.7106 | 0.01792 | -0.2683 | 95.4576
4.5 | 1.7533 | 0.01917 | -0.2637 | 91.4606
5 | 1.7948 | 0.02057 | -0.259 | 87.2533
5.5 | 1.8308 | 0.02233 | -0.2538 | 81.9884
6 | 1.8621 | 0.02392 | -0.248 | 77.847
6.5 | 1.8932 | 0.02632 | -0.2424 | 71.9301
7 | 1.9217 | 0.02906 | -0.2368 | 66.1287
7.5 | 1.9474 | 0.03219 | -0.2311 | 60.497
8 | 1.9697 | 0.03579 | -0.2254 | 55.0349
8.5 | 1.9888 | 0.03989 | -0.2198 | 49.8571
9 | 2.0035 | 0.04461 | -0.2143 | 44.9115
9.5 | 2.013 | 0.05011 | -0.2091 | 40.1716
10 | 2.0165 | 0.05644 | -0.2041 | 35.7282
10.5 | 2.0172 | 0.06347 | -0.1996 | 31.7819
11 | 2.0098 | 0.07162 | -0.1956 | 28.062
11.5 | 2.0008 | 0.0804 | -0.1923 | 24.8856
12 | 1.9861 | 0.09014 | -0.1898 | 22.0335
12.5 | 1.9671 | 0.10078 | -0.1884 | 19.5188
13 | 1.9456 | 0.11203 | -0.188 | 17.3668
13.5 | 1.9244 | 0.12361 | -0.1889 | 15.5683
14 | 1.9054 | 0.13517 | -0.1908 | 14.0963
14.5 | 1.891 | 0.14641 | -0.1935 | 12.9158
15 | 1.8805 | 0.15728 | -0.1968 | 11.9564
15.5 | 1.8745 | 0.16779 | -0.2006 | 11.1717

## 33. Re 750k Mach 0.00 (1)
BIGFOIL.COM POLAR EXPORT
Joukowsky 13.00% thick 9.00% camber
Joukowsky 13.00% thick 9.00% camber |  |  |  | Cl Max: | 2.304 | at alpha= | 12.5 | deg
JavaFoil+Calcfoil stall+Eppler ext transition |  |  |  | L/D Max: | 144.405 | at alpha= | 0.5 | deg
Re: | 750000 |  |  | Cd Min: | 0.0056 | at alpha= | -4.5 | deg
Mach: | 0 |  |  | Cl=0 at alpha= | -10.4255 | deg
|  |  |  | @ Cl=0.1, Cd= | 0.047668
|  |  |  | @ Cl=0.4, Cd= | 0.024551
|  |  |  | @ Cl=0.6, Cd= | 0.012834
alpha (deg) | Cl | Cd | Cm | Cl/Cd
-20 | -0.513 | 0.17683 | -0.125 | -2.9
-19.5 | -0.507 | 0.1685 | -0.125 | -3.009
-19 | -0.499 | 0.1603 | -0.127 | -3.112
-18.5 | -0.488 | 0.15248 | -0.128 | -3.199
-18 | -0.475 | 0.14553 | -0.129 | -3.264
-17.5 | -0.46 | 0.13755 | -0.13 | -3.342
-17 | -0.442 | 0.13042 | -0.132 | -3.392
-16.5 | -0.422 | 0.12365 | -0.133 | -3.417
-16 | -0.4 | 0.1172 | -0.135 | -3.415
-15.5 | -0.376 | 0.11069 | -0.136 | -3.393
-15 | -0.348 | 0.10419 | -0.137 | -3.344
-14.5 | -0.319 | 0.09837 | -0.139 | -3.242
-14 | -0.287 | 0.09246 | -0.141 | -3.106
-13.5 | -0.253 | 0.08717 | -0.143 | -2.903
-13 | -0.217 | 0.08167 | -0.146 | -2.655
-12.5 | -0.178 | 0.07668 | -0.148 | -2.327
-12 | -0.138 | 0.07155 | -0.151 | -1.931
-11.5 | -0.096 | 0.06666 | -0.154 | -1.441
-11 | -0.052 | 0.06204 | -0.158 | -0.841
-10.5 | -0.007 | 0.05751 | -0.162 | -0.116
-10 | 0.04 | 0.05299 | -0.166 | 0.76
-9.5 | 0.089 | 0.04868 | -0.17 | 1.818
-9 | 0.138 | 0.04417 | -0.175 | 3.128
-8.5 | 0.189 | 0.03996 | -0.181 | 4.734
-8 | 0.242 | 0.03603 | -0.186 | 6.706
-7.5 | 0.296 | 0.03195 | -0.193 | 9.251
-7 | 0.351 | 0.02793 | -0.199 | 12.575
-6.5 | 0.409 | 0.02393 | -0.206 | 17.094
-6 | 0.469 | 0.02017 | -0.213 | 23.267
-5.5 | 0.534 | 0.01602 | -0.222 | 33.349
-5 | 0.609 | 0.0124 | -0.234 | 49.106
-4.5 | 0.72 | 0.0056 | -0.258 | 128.557
-4 | 0.782 | 0.00575 | -0.258 | 136.081
-3.5 | 0.844 | 0.00609 | -0.258 | 138.432
-3 | 0.908 | 0.00651 | -0.258 | 139.472
-2.5 | 0.969 | 0.00699 | -0.258 | 138.481
-2 | 1.029 | 0.00892 | -0.258 | 115.333
-1.5 | 1.09 | 0.00951 | -0.258 | 114.625
-1 | 1.15 | 0.00943 | -0.258 | 122.036
-0.5 | 1.211 | 0.00936 | -0.258 | 129.312
0 | 1.267 | 0.0093 | -0.258 | 136.255
0.5 | 1.326 | 0.00919 | -0.258 | 144.405
1 | 1.375 | 0.01043 | -0.258 | 131.853
1.5 | 1.432 | 0.01043 | -0.258 | 137.363
2 | 1.489 | 0.01075 | -0.258 | 138.501
2.5 | 1.546 | 0.01113 | -0.257 | 138.897
3 | 1.602 | 0.0115 | -0.257 | 139.336
3.5 | 1.658 | 0.01192 | -0.257 | 139.095
4 | 1.713 | 0.01221 | -0.257 | 140.257
4.5 | 1.767 | 0.01268 | -0.257 | 139.426
5 | 1.821 | 0.01314 | -0.256 | 138.63
5.5 | 1.875 | 0.01327 | -0.256 | 141.283
6 | 1.927 | 0.01389 | -0.256 | 138.764
6.5 | 1.976 | 0.01457 | -0.255 | 135.657
7 | 2.023 | 0.01532 | -0.255 | 132.07
7.5 | 2.067 | 0.01612 | -0.255 | 128.26
8 | 2.109 | 0.017 | -0.254 | 124.032
8.5 | 2.148 | 0.018 | -0.254 | 119.334
9 | 2.184 | 0.0191 | -0.253 | 114.35
9.5 | 2.216 | 0.02037 | -0.253 | 108.775
10 | 2.243 | 0.02181 | -0.252 | 102.842
10.5 | 2.268 | 0.02364 | -0.251 | 95.93
11 | 2.273 | 0.03348 | -0.249 | 67.88
11.5 | 2.287 | 0.03611 | -0.248 | 63.326
12 | 2.298 | 0.03815 | -0.247 | 60.234
12.5 | 2.304 | 0.04021 | -0.247 | 57.292
13 | 2.304 | 0.04228 | -0.246 | 54.489
13.5 | 2.3 | 0.04446 | -0.245 | 51.729
14 | 2.291 | 0.04674 | -0.244 | 49.013
14.5 | 2.278 | 0.04925 | -0.243 | 46.249
15 | 2.259 | 0.05178 | -0.242 | 43.626
15.5 | 2.234 | 0.05455 | -0.242 | 40.963
16 | 2.206 | 0.05753 | -0.241 | 38.344
16.5 | 2.173 | 0.06061 | -0.239 | 35.86
17 | 2.137 | 0.06403 | -0.238 | 33.376
17.5 | 2.098 | 0.06765 | -0.237 | 31.006

## 34. Re 750k Mach 0.00 (2)
BIGFOIL.COM POLAR EXPORT
Joukowsky 13.00% thick 9.00% camber
Joukowsky 13.00% thick 9.00% camber |  |  |  | Cl Max: | 1.9975 | at alpha= | 12.5 | deg
XFOIL ncrit=9 |  |  |  | L/D Max: | 154.507 | at alpha= | 5.5 | deg
Re: | 750000 |  |  | Cd Min: | 0.11149 | at alpha= | 17.5 | deg
Mach: | 0 |  |  | Cl=0 at alpha= | -9.5861 | deg
|  |  |  | @ Cl=0.1, Cd= | 0.015089
|  |  |  | @ Cl=0.4, Cd= | 0.01079
|  |  |  | @ Cl=0.6, Cd= | 0.0095014
alpha (deg) | Cl | Cd | Cm | Cl/Cd
-10.5 | -0.0909 | 0.03574 | -0.1976 | -2.5434
-10 | -0.062 | 0.02323 | -0.2232 | -2.669
-9.5 | 0.0129 | 0.01765 | -0.2389 | 0.73088
-9 | 0.0798 | 0.01561 | -0.2449 | 5.1121
-8.5 | 0.1446 | 0.01394 | -0.2492 | 10.373
-8 | 0.2068 | 0.01307 | -0.2516 | 15.8225
-7.5 | 0.2698 | 0.01209 | -0.2542 | 22.316
-7 | 0.331 | 0.01149 | -0.2558 | 28.8077
-6.5 | 0.3929 | 0.01085 | -0.2576 | 36.212
-6 | 0.454 | 0.01033 | -0.259 | 43.9497
-5.5 | 0.5144 | 0.01002 | -0.26 | 51.3373
-5 | 0.5749 | 0.00961 | -0.2612 | 59.8231
-4.5 | 0.635 | 0.00935 | -0.2621 | 67.9144
-4 | 0.6946 | 0.0091 | -0.2629 | 76.3297
-3.5 | 0.7539 | 0.00895 | -0.2636 | 84.2346
-3 | 0.8126 | 0.00881 | -0.2642 | 92.2361
-2.5 | 0.871 | 0.00874 | -0.2647 | 99.6568
-2 | 0.9288 | 0.0087 | -0.2651 | 106.7586
-1.5 | 0.9864 | 0.00867 | -0.2654 | 113.7716
-1 | 1.0432 | 0.00874 | -0.2656 | 119.3593
-0.5 | 1.0998 | 0.00875 | -0.2657 | 125.6914
0 | 1.1556 | 0.00886 | -0.2657 | 130.4289
0.5 | 1.2111 | 0.00894 | -0.2656 | 135.4698
1 | 1.2661 | 0.00906 | -0.2655 | 139.7461
1.5 | 1.3197 | 0.00926 | -0.2651 | 142.5162
2 | 1.3734 | 0.0094 | -0.2647 | 146.1064
2.5 | 1.4261 | 0.0096 | -0.2642 | 148.5521
3 | 1.4771 | 0.00987 | -0.2633 | 149.6555
3.5 | 1.5279 | 0.0101 | -0.2624 | 151.2772
4 | 1.5775 | 0.01037 | -0.2614 | 152.1215
4.5 | 1.625 | 0.01069 | -0.2599 | 152.0112
5 | 1.6701 | 0.01105 | -0.2581 | 151.1403
5.5 | 1.7073 | 0.01105 | -0.2545 | 154.5068
6 | 1.7452 | 0.01158 | -0.2512 | 150.7081
6.5 | 1.7811 | 0.01222 | -0.2477 | 145.7529
7 | 1.8148 | 0.01299 | -0.2439 | 139.7075
7.5 | 1.846 | 0.01391 | -0.2398 | 132.7103
8 | 1.8734 | 0.01508 | -0.2352 | 124.2308
8.5 | 1.8983 | 0.01647 | -0.2305 | 115.258
9 | 1.9231 | 0.018 | -0.226 | 106.8389
9.5 | 1.9426 | 0.01996 | -0.221 | 97.3246
10 | 1.9618 | 0.02209 | -0.2163 | 88.8094
10.5 | 1.9743 | 0.02483 | -0.211 | 79.5127
11 | 1.9864 | 0.02783 | -0.2061 | 71.3762
11.5 | 1.9943 | 0.0314 | -0.2011 | 63.5127
12 | 1.9974 | 0.03566 | -0.1961 | 56.0123
12.5 | 1.9975 | 0.04053 | -0.1914 | 49.2845
13 | 1.9947 | 0.04601 | -0.1871 | 43.3536
13.5 | 1.9902 | 0.05205 | -0.1832 | 38.2363
14 | 1.9849 | 0.05852 | -0.1799 | 33.9183
14.5 | 1.9775 | 0.06561 | -0.1771 | 30.1402
15 | 1.9732 | 0.07258 | -0.1749 | 27.1866
15.5 | 1.966 | 0.08023 | -0.1731 | 24.5045
16 | 1.9614 | 0.08775 | -0.172 | 22.3521
16.5 | 1.9571 | 0.09539 | -0.1712 | 20.5168
17 | 1.9519 | 0.10328 | -0.1709 | 18.8991
17.5 | 1.9452 | 0.11149 | -0.1711 | 17.4473

## 35. Re 750k Mach 0.10 (1)
BIGFOIL.COM POLAR EXPORT
Joukowsky 13.00% thick 9.00% camber
Joukowsky 13.00% thick 9.00% camber |  |  |  | Cl Max: | 2.302 | at alpha= | 12.5 | deg
JavaFoil+Calcfoil stall+Eppler ext transition |  |  |  | L/D Max: | 144.218 | at alpha= | 0.5 | deg
Re: | 750000 |  |  | Cd Min: | 0.00561 | at alpha= | -4.5 | deg
Mach: | 0.1 |  |  | Cl=0 at alpha= | -10.4255 | deg
|  |  |  | @ Cl=0.1, Cd= | 0.048168
|  |  |  | @ Cl=0.4, Cd= | 0.025113
|  |  |  | @ Cl=0.6, Cd= | 0.013407
alpha (deg) | Cl | Cd | Cm | Cl/Cd
-20 | -0.488 | 0.18167 | -0.123 | -2.684
-19.5 | -0.485 | 0.17241 | -0.125 | -2.811
-19 | -0.479 | 0.16392 | -0.125 | -2.922
-18.5 | -0.471 | 0.15558 | -0.127 | -3.025
-18 | -0.46 | 0.14814 | -0.128 | -3.105
-17.5 | -0.447 | 0.1405 | -0.13 | -3.182
-17 | -0.431 | 0.13283 | -0.131 | -3.248
-16.5 | -0.413 | 0.12568 | -0.132 | -3.29
-16 | -0.393 | 0.11872 | -0.134 | -3.31
-15.5 | -0.367 | 0.13344 | -0.111 | -2.752
-15 | -0.344 | 0.10557 | -0.137 | -3.259
-14.5 | -0.316 | 0.09954 | -0.139 | -3.171
-14 | -0.285 | 0.09377 | -0.14 | -3.036
-13.5 | -0.251 | 0.08802 | -0.143 | -2.856
-13 | -0.216 | 0.08263 | -0.145 | -2.611
-12.5 | -0.178 | 0.0774 | -0.148 | -2.298
-12 | -0.138 | 0.07237 | -0.15 | -1.905
-11.5 | -0.096 | 0.06737 | -0.154 | -1.424
-11 | -0.052 | 0.0627 | -0.157 | -0.832
-10.5 | -0.007 | 0.05814 | -0.161 | -0.115
-10 | 0.04 | 0.05353 | -0.166 | 0.753
-9.5 | 0.089 | 0.04918 | -0.17 | 1.803
-9 | 0.138 | 0.04467 | -0.175 | 3.1
-8.5 | 0.19 | 0.04045 | -0.181 | 4.688
-8 | 0.242 | 0.03654 | -0.186 | 6.628
-7.5 | 0.296 | 0.03244 | -0.192 | 9.135
-7 | 0.352 | 0.02839 | -0.199 | 12.405
-6.5 | 0.41 | 0.02443 | -0.206 | 16.788
-6 | 0.471 | 0.02064 | -0.213 | 22.794
-5.5 | 0.535 | 0.01671 | -0.222 | 32.013
-5 | 0.608 | 0.013 | -0.233 | 46.75
-4.5 | 0.724 | 0.00561 | -0.259 | 128.894
-4 | 0.786 | 0.00576 | -0.259 | 136.46
-3.5 | 0.848 | 0.00611 | -0.259 | 138.791
-3 | 0.912 | 0.00653 | -0.259 | 139.807
-2.5 | 0.973 | 0.00702 | -0.26 | 138.743
-2 | 1.034 | 0.00897 | -0.26 | 115.26
-1.5 | 1.095 | 0.00956 | -0.26 | 114.538
-1 | 1.156 | 0.00947 | -0.259 | 122.122
-0.5 | 1.217 | 0.00942 | -0.259 | 129.177
0 | 1.273 | 0.00936 | -0.259 | 136.053
0.5 | 1.333 | 0.00924 | -0.259 | 144.218
1 | 1.381 | 0.01049 | -0.259 | 131.614
1.5 | 1.439 | 0.01049 | -0.259 | 137.16
2 | 1.496 | 0.01086 | -0.259 | 137.812
2.5 | 1.553 | 0.01121 | -0.259 | 138.579
3 | 1.609 | 0.0116 | -0.259 | 138.744
3.5 | 1.665 | 0.01203 | -0.258 | 138.466
4 | 1.721 | 0.01234 | -0.258 | 139.425
4.5 | 1.775 | 0.01278 | -0.258 | 138.946
5 | 1.83 | 0.01328 | -0.258 | 137.818
5.5 | 1.883 | 0.01342 | -0.257 | 140.364
6 | 1.935 | 0.01405 | -0.257 | 137.791
6.5 | 1.985 | 0.01474 | -0.257 | 134.607
7 | 2.031 | 0.0155 | -0.256 | 131.068
7.5 | 2.076 | 0.01633 | -0.256 | 127.097
8 | 2.117 | 0.01724 | -0.255 | 122.782
8.5 | 2.156 | 0.01826 | -0.255 | 118.044
9 | 2.191 | 0.0194 | -0.254 | 112.943
9.5 | 2.222 | 0.0207 | -0.254 | 107.357
10 | 2.249 | 0.02224 | -0.253 | 101.154
10.5 | 2.272 | 0.02412 | -0.252 | 94.19
11 | 2.276 | 0.03421 | -0.25 | 66.533
11.5 | 2.289 | 0.03683 | -0.249 | 62.143
12 | 2.298 | 0.03888 | -0.248 | 59.097
12.5 | 2.302 | 0.04101 | -0.248 | 56.128
13 | 2.299 | 0.04315 | -0.247 | 53.284
13.5 | 2.292 | 0.04542 | -0.246 | 50.474
14 | 2.28 | 0.04786 | -0.245 | 47.647
14.5 | 2.264 | 0.05042 | -0.244 | 44.893
15 | 2.24 | 0.05311 | -0.243 | 42.186
15.5 | 2.212 | 0.056 | -0.242 | 39.499
16 | 2.179 | 0.05917 | -0.241 | 36.823
16.5 | 2.141 | 0.06251 | -0.24 | 34.255
17 | 2.1 | 0.06607 | -0.239 | 31.78
17.5 | 2.055 | 0.07003 | -0.238 | 29.34

## 36. Re 750k Mach 0.10 (2)
BIGFOIL.COM POLAR EXPORT
Joukowsky 13.00% thick 9.00% camber
Joukowsky 13.00% thick 9.00% camber |  |  |  | Cl Max: | 1.998 | at alpha= | 12 | deg
XFOIL ncrit=9 |  |  |  | L/D Max: | 152.286 | at alpha= | 5.5 | deg
Re: | 750000 |  |  | Cd Min: | 0.20997 | at alpha= | -20 | deg
Mach: | 0.1 |  |  | Cl=0 at alpha= | -15.5576 | deg
|  |  |  | @ Cl=0.1, Cd= | 0.124
|  |  |  | @ Cl=0.4, Cd= | 0.010909
|  |  |  | @ Cl=0.6, Cd= | 0.0095695
alpha (deg) | Cl | Cd | Cm | Cl/Cd
-20 | -0.244 | 0.20997 | -0.0635 | -1.1621
-19.5 | -0.2158 | 0.20378 | -0.0698 | -1.059
-19 | -0.1881 | 0.1973 | -0.0761 | -0.95337
-18.5 | -0.1615 | 0.18894 | -0.0835 | -0.85477
-18 | -0.1358 | 0.18078 | -0.0905 | -0.75119
-17.5 | -0.104 | 0.17479 | -0.0967 | -0.595
-17 | -0.0785 | 0.1689 | -0.1016 | -0.46477
-16.5 | -0.0549 | 0.16092 | -0.1081 | -0.34116
-16 | -0.0307 | 0.15289 | -0.1147 | -0.2008
-15.5 | 0.004 | 0.14691 | -0.1211 | 0.027228
-15 | 0.0324 | 0.14092 | -0.1266 | 0.22992
-14.5 | 0.0524 | 0.13132 | -0.1361 | 0.39903
-14 | 0.0932 | 0.12505 | -0.1425 | 0.7453
-13.5 | 0.1273 | 0.1198 | -0.1483 | 1.0626
-12.5 | 0.1821 | 0.1058 | -0.1615 | 1.7212
-12 | 0.2143 | 0.10113 | -0.1662 | 2.1191
-11.5 | 0.2187 | 0.09301 | -0.1722 | 2.3514
-11 | 0.2444 | 0.08936 | -0.1724 | 2.735
-10.5 | 0.085 | 0.05593 | -0.185 | 1.5198
-10 | 0.1255 | 0.05598 | -0.1841 | 2.2419
-9.5 | 0.1547 | 0.05435 | -0.1843 | 2.8464
-9 | 0.2999 | 0.06983 | -0.1787 | 4.2947
-8.5 | 0.1408 | 0.01433 | -0.2497 | 9.8255
-8 | 0.2043 | 0.01334 | -0.2524 | 15.3148
-7.5 | 0.2682 | 0.01229 | -0.2552 | 21.8226
-7 | 0.3304 | 0.01163 | -0.2569 | 28.4093
-6.5 | 0.393 | 0.01096 | -0.2587 | 35.8577
-6 | 0.4543 | 0.01051 | -0.26 | 43.2255
-5.5 | 0.5158 | 0.01007 | -0.2613 | 51.2214
-5 | 0.5769 | 0.00968 | -0.2624 | 59.5971
-4.5 | 0.6375 | 0.00939 | -0.2634 | 67.8914
-4 | 0.6976 | 0.00916 | -0.2642 | 76.1572
-3.5 | 0.7573 | 0.00899 | -0.2649 | 84.238
-3 | 0.8164 | 0.00888 | -0.2655 | 91.9369
-2.5 | 0.8753 | 0.00878 | -0.266 | 99.6925
-2 | 0.9335 | 0.00877 | -0.2663 | 106.4424
-1.5 | 0.9914 | 0.00872 | -0.2667 | 113.6927
-1 | 1.0487 | 0.00878 | -0.2668 | 119.4419
-0.5 | 1.1055 | 0.0088 | -0.2669 | 125.625
0 | 1.1617 | 0.0089 | -0.2669 | 130.5281
0.5 | 1.2173 | 0.00902 | -0.2668 | 134.9557
1 | 1.2727 | 0.00912 | -0.2666 | 139.5504
1.5 | 1.3267 | 0.00931 | -0.2662 | 142.5027
2 | 1.3803 | 0.00949 | -0.2657 | 145.4478
2.5 | 1.4334 | 0.00968 | -0.2652 | 148.0785
3 | 1.4848 | 0.00994 | -0.2643 | 149.3763
3.5 | 1.5349 | 0.01022 | -0.2632 | 150.1859
4 | 1.5847 | 0.01048 | -0.262 | 151.2118
4.5 | 1.6323 | 0.0108 | -0.2605 | 151.1389
5 | 1.6768 | 0.01116 | -0.2584 | 150.2509
5.5 | 1.7117 | 0.01124 | -0.2543 | 152.2865
6 | 1.7499 | 0.01179 | -0.251 | 148.4224
6.5 | 1.786 | 0.01246 | -0.2474 | 143.3387
7 | 1.8197 | 0.01326 | -0.2436 | 137.2323
7.5 | 1.8508 | 0.01424 | -0.2394 | 129.9719
8 | 1.8774 | 0.0155 | -0.2347 | 121.1226
8.5 | 1.9039 | 0.01688 | -0.2302 | 112.7903
9 | 1.9274 | 0.01854 | -0.2255 | 103.959
9.5 | 1.9461 | 0.02062 | -0.2203 | 94.3792
10 | 1.9654 | 0.02284 | -0.2156 | 86.0508
10.5 | 1.9786 | 0.02564 | -0.2104 | 77.1685
11 | 1.9883 | 0.02892 | -0.2052 | 68.7517
11.5 | 1.9953 | 0.0327 | -0.2002 | 61.0183
12 | 1.998 | 0.03714 | -0.1953 | 53.7964
12.5 | 1.997 | 0.04226 | -0.1906 | 47.2551
13 | 1.9932 | 0.04802 | -0.1863 | 41.5077
13.5 | 1.9878 | 0.05433 | -0.1826 | 36.5875
14 | 1.9819 | 0.06105 | -0.1794 | 32.4636
14.5 | 1.975 | 0.06823 | -0.1768 | 28.9462
15 | 1.9676 | 0.0758 | -0.1747 | 25.9578
15.5 | 1.9623 | 0.08335 | -0.1731 | 23.5429
16 | 1.9568 | 0.09114 | -0.1721 | 21.4703
16.5 | 1.9514 | 0.09907 | -0.1715 | 19.6972
17 | 1.9465 | 0.10703 | -0.1714 | 18.1865

## 37. Re 750k Mach 0.25 (1)
BIGFOIL.COM POLAR EXPORT
Joukowsky 13.00% thick 9.00% camber
Joukowsky 13.00% thick 9.00% camber |  |  |  | Cl Max: | 2.291 | at alpha= | 10.5 | deg
JavaFoil+Calcfoil stall+Eppler ext transition |  |  |  | L/D Max: | 141.491 | at alpha= | -3 | deg
Re: | 750000 |  |  | Cd Min: | 0.00583 | at alpha= | -4 | deg
Mach: | 0.25 |  |  | Cl=0 at alpha= | -10.4255 | deg
|  |  |  | @ Cl=0.1, Cd= | 0.051259
|  |  |  | @ Cl=0.4, Cd= | 0.028051
|  |  |  | @ Cl=0.6, Cd= | 0.015944
alpha (deg) | Cl | Cd | Cm | Cl/Cd
-20 | -0.25 | 0.2314 | -0.111 | -1.08
-19.5 | -0.276 | 0.21837 | -0.111 | -1.262
-19 | -0.296 | 0.20329 | -0.112 | -1.456
-18.5 | -0.312 | 0.18571 | -0.116 | -1.678
-18 | -0.323 | 0.17352 | -0.118 | -1.864
-17.5 | -0.331 | 0.16371 | -0.12 | -2.021
-17 | -0.334 | 0.15282 | -0.12 | -2.187
-16.5 | -0.333 | 0.14189 | -0.122 | -2.349
-16 | -0.328 | 0.13132 | -0.127 | -2.499
-15.5 | -0.318 | 0.12422 | -0.129 | -2.563
-15 | -0.304 | 0.11557 | -0.131 | -2.633
-14.5 | -0.286 | 0.1076 | -0.134 | -2.656
-14 | -0.263 | 0.10109 | -0.136 | -2.603
-13.5 | -0.236 | 0.0945 | -0.138 | -2.501
-13 | -0.206 | 0.088 | -0.141 | -2.34
-12.5 | -0.172 | 0.08224 | -0.143 | -2.09
-12 | -0.135 | 0.07678 | -0.146 | -1.753
-11.5 | -0.095 | 0.07134 | -0.15 | -1.325
-11 | -0.052 | 0.06636 | -0.153 | -0.78
-10.5 | -0.007 | 0.06148 | -0.158 | -0.108
-10 | 0.04 | 0.05681 | -0.162 | 0.711
-9.5 | 0.089 | 0.05221 | -0.168 | 1.709
-9 | 0.14 | 0.0478 | -0.173 | 2.922
-8.5 | 0.192 | 0.04331 | -0.179 | 4.427
-8 | 0.245 | 0.039 | -0.185 | 6.291
-7.5 | 0.3 | 0.03507 | -0.191 | 8.568
-7 | 0.357 | 0.03093 | -0.198 | 11.557
-6.5 | 0.416 | 0.02698 | -0.205 | 15.417
-6 | 0.477 | 0.02313 | -0.213 | 20.615
-5.5 | 0.541 | 0.01933 | -0.221 | 27.99
-5 | 0.61 | 0.01537 | -0.231 | 39.685
-4.5 | 0.696 | 0.01152 | -0.247 | 60.435
-4 | 0.807 | 0.00583 | -0.266 | 138.504
-3.5 | 0.871 | 0.00619 | -0.266 | 140.8
-3 | 0.938 | 0.00663 | -0.267 | 141.491
-2.5 | 1 | 0.00718 | -0.267 | 139.4
-2 | 1.063 | 0.00922 | -0.267 | 115.228
-1.5 | 1.126 | 0.00943 | -0.267 | 119.303
-1 | 1.188 | 0.00901 | -0.266 | 131.859
-0.5 | 1.25 | 0.00935 | -0.266 | 133.77
0 | 1.308 | 0.01011 | -0.266 | 129.403
0.5 | 1.369 | 0.01049 | -0.266 | 130.434
1 | 1.417 | 0.01086 | -0.266 | 130.491
1.5 | 1.476 | 0.01091 | -0.266 | 135.25
2 | 1.534 | 0.01128 | -0.266 | 136.026
2.5 | 1.592 | 0.0117 | -0.266 | 136.116
3 | 1.65 | 0.01212 | -0.265 | 136.159
3.5 | 1.707 | 0.01248 | -0.265 | 136.828
4 | 1.764 | 0.01298 | -0.265 | 135.898
4.5 | 1.819 | 0.0135 | -0.265 | 134.743
5 | 1.874 | 0.01405 | -0.264 | 133.422
5.5 | 1.929 | 0.01426 | -0.264 | 135.261
6 | 1.982 | 0.01498 | -0.264 | 132.272
6.5 | 2.031 | 0.01577 | -0.263 | 128.764
7 | 2.077 | 0.01663 | -0.263 | 124.917
7.5 | 2.121 | 0.01759 | -0.262 | 120.547
8 | 2.161 | 0.01867 | -0.262 | 115.764
8.5 | 2.197 | 0.01985 | -0.261 | 110.663
9 | 2.229 | 0.02123 | -0.261 | 104.982
9.5 | 2.255 | 0.02286 | -0.26 | 98.667
10 | 2.276 | 0.02478 | -0.259 | 91.849
10.5 | 2.291 | 0.02742 | -0.258 | 83.552
11 | 2.285 | 0.03862 | -0.256 | 59.17
11.5 | 2.288 | 0.04108 | -0.255 | 55.689
12 | 2.283 | 0.04357 | -0.254 | 52.408
12.5 | 2.271 | 0.04614 | -0.253 | 49.23
13 | 2.25 | 0.04877 | -0.252 | 46.141
13.5 | 2.221 | 0.05176 | -0.251 | 42.916
14 | 2.184 | 0.05485 | -0.25 | 39.824
14.5 | 2.14 | 0.05829 | -0.249 | 36.708
15 | 2.085 | 0.06201 | -0.248 | 33.617
15.5 | 2.02 | 0.06612 | -0.247 | 30.554

## 38. Re 750k Mach 0.25 (2)
BIGFOIL.COM POLAR EXPORT
Joukowsky 13.00% thick 9.00% camber
Joukowsky 13.00% thick 9.00% camber |  |  |  | Cl Max: | 2.0046 | at alpha= | 11.5 | deg
XFOIL ncrit=9 |  |  |  | L/D Max: | 145.946 | at alpha= | 3.5 | deg
Re: | 750000 |  |  | Cd Min: | 0.21178 | at alpha= | -20 | deg
Mach: | 0.25 |  |  | Cl=0 at alpha= | -15.9256 | deg
|  |  |  | @ Cl=0.1, Cd= | 0.12893
|  |  |  | @ Cl=0.4, Cd= | 0.011766
|  |  |  | @ Cl=0.6, Cd= | 0.010055
alpha (deg) | Cl | Cd | Cm | Cl/Cd
-20 | -0.2327 | 0.21178 | -0.0684 | -1.0988
-19.5 | -0.2034 | 0.20535 | -0.0749 | -0.9905
-19 | -0.1734 | 0.19855 | -0.0818 | -0.87333
-18.5 | -0.1449 | 0.18997 | -0.0897 | -0.76275
-18 | -0.117 | 0.18176 | -0.0972 | -0.64371
-17.5 | -0.0889 | 0.17599 | -0.102 | -0.50514
-17 | -0.0598 | 0.16971 | -0.108 | -0.35237
-16.5 | -0.0331 | 0.16149 | -0.1153 | -0.20497
-16 | -0.0046 | 0.15327 | -0.1228 | -0.030012
-15.5 | 0.0263 | 0.1476 | -0.1279 | 0.17818
-15 | 0.0603 | 0.14102 | -0.1351 | 0.4276
-14.5 | 0.0844 | 0.13156 | -0.1453 | 0.64153
-14 | 0.1199 | 0.12557 | -0.1502 | 0.95485
-13.5 | 0.1577 | 0.11993 | -0.1571 | 1.3149
-13 | 0.173 | 0.11177 | -0.1645 | 1.5478
-12 | 0.2356 | 0.10225 | -0.1715 | 2.3042
-11.5 | 0.2405 | 0.09536 | -0.1758 | 2.522
-11 | 0.2652 | 0.09053 | -0.1775 | 2.9294
-10.5 | 0.2901 | 0.087 | -0.1787 | 3.3345
-10 | 0.2877 | 0.0803 | -0.182 | 3.5828
-9.5 | 0.2951 | 0.07305 | -0.183 | 4.0397
-8.5 | 0.3259 | 0.06495 | -0.1849 | 5.0177
-8 | 0.184 | 0.01558 | -0.2541 | 11.81
-7.5 | 0.2541 | 0.01405 | -0.2585 | 18.0854
-7 | 0.3245 | 0.01265 | -0.2623 | 25.6522
-6.5 | 0.3906 | 0.01187 | -0.2643 | 32.9065
-6 | 0.4573 | 0.01113 | -0.2663 | 41.0872
-5.5 | 0.5226 | 0.0105 | -0.2679 | 49.7714
-5 | 0.5869 | 0.01012 | -0.2691 | 57.9941
-4.5 | 0.6498 | 0.00981 | -0.2699 | 66.2385
-4 | 0.7131 | 0.00954 | -0.2709 | 74.7484
-3.5 | 0.7753 | 0.00932 | -0.2716 | 83.1867
-3 | 0.8372 | 0.00918 | -0.2723 | 91.1983
-2.5 | 0.8982 | 0.00909 | -0.2727 | 98.8119
-2 | 0.9587 | 0.00904 | -0.2731 | 106.0509
-1.5 | 1.0186 | 0.00907 | -0.2733 | 112.3043
-1 | 1.0781 | 0.00904 | -0.2735 | 119.2588
-0.5 | 1.1367 | 0.00912 | -0.2735 | 124.6382
0 | 1.1945 | 0.00922 | -0.2734 | 129.5553
0.5 | 1.2518 | 0.00934 | -0.2731 | 134.0257
1 | 1.308 | 0.00954 | -0.2726 | 137.1069
1.5 | 1.3636 | 0.0097 | -0.272 | 140.5773
2 | 1.4183 | 0.00992 | -0.2713 | 142.9738
2.5 | 1.4711 | 0.0102 | -0.2702 | 144.2255
3 | 1.5228 | 0.01048 | -0.2688 | 145.3053
3.5 | 1.5733 | 0.01078 | -0.2672 | 145.9462
4 | 1.6199 | 0.01115 | -0.2649 | 145.2825
4.5 | 1.6609 | 0.01161 | -0.2615 | 143.0577
5 | 1.703 | 0.01206 | -0.2584 | 141.2106
6 | 1.779 | 0.01296 | -0.2508 | 137.2685
6.5 | 1.8146 | 0.01386 | -0.2467 | 130.9235
7 | 1.8481 | 0.01493 | -0.2425 | 123.7843
7.5 | 1.8792 | 0.01619 | -0.238 | 116.0716
8 | 1.9066 | 0.01773 | -0.2331 | 107.5353
8.5 | 1.9283 | 0.01971 | -0.2277 | 97.8336
9 | 1.9512 | 0.02182 | -0.2228 | 89.4225
9.5 | 1.9686 | 0.02442 | -0.2174 | 80.6143
10 | 1.9843 | 0.02739 | -0.2123 | 72.4461
10.5 | 1.9935 | 0.03108 | -0.2068 | 64.1409
11 | 2.0017 | 0.03515 | -0.2018 | 56.9474
11.5 | 2.0046 | 0.03999 | -0.1968 | 50.1275
12 | 2.0022 | 0.04569 | -0.192 | 43.8214
12.5 | 1.9962 | 0.05214 | -0.1877 | 38.2854
13 | 1.9869 | 0.05935 | -0.1839 | 33.4777
13.5 | 1.9765 | 0.06712 | -0.1807 | 29.4473
14 | 1.9661 | 0.07528 | -0.1782 | 26.1172
14.5 | 1.955 | 0.08388 | -0.1764 | 23.3071
15 | 1.9451 | 0.09257 | -0.1752 | 21.0122
15.5 | 1.936 | 0.10142 | -0.1746 | 19.0889
16 | 1.9294 | 0.11003 | -0.1745 | 17.5352
16.5 | 1.9236 | 0.1186 | -0.1749 | 16.2192

## 39. Re 750k Mach 0.50 (1)
BIGFOIL.COM POLAR EXPORT
Joukowsky 13.00% thick 9.00% camber
Joukowsky 13.00% thick 9.00% camber |  |  |  | Cl Max: | 2.299 | at alpha= | 8 | deg
JavaFoil+Calcfoil stall+Eppler ext transition |  |  |  | L/D Max: | 125.264 | at alpha= | -2.5 | deg
Re: | 750000 |  |  | Cd Min: | 0.00863 | at alpha= | -3 | deg
Mach: | 0.5 |  |  | Cl=0 at alpha= | -10.431 | deg
|  |  |  | @ Cl=0.1, Cd= | 0.067848
|  |  |  | @ Cl=0.4, Cd= | 0.039182
|  |  |  | @ Cl=0.6, Cd= | 0.026767
alpha (deg) | Cl | Cd | Cm | Cl/Cd
-20 | -0.576 | 0.2108 | -0.163 | -2.734
-19.5 | -0.546 | 0.20599 | -0.163 | -2.648
-19 | -0.514 | 0.19757 | -0.159 | -2.601
-18.5 | -0.483 | 0.19298 | -0.16 | -2.504
-18 | -0.453 | 0.19101 | -0.16 | -2.37
-17.5 | -0.422 | 0.18042 | -0.157 | -2.337
-17 | -0.391 | 0.17404 | -0.157 | -2.247
-16.5 | -0.361 | 0.16716 | -0.157 | -2.159
-16 | -0.331 | 0.16282 | -0.157 | -2.031
-15.5 | -0.3 | 0.15819 | -0.152 | -1.897
-15 | -0.27 | 0.15141 | -0.152 | -1.784
-14.5 | -0.24 | 0.14726 | -0.153 | -1.631
-14 | -0.21 | 0.14063 | -0.148 | -1.493
-13.5 | -0.18 | 0.14145 | -0.148 | -1.275
-13 | -0.151 | 0.13345 | -0.144 | -1.128
-12.5 | -0.121 | 0.12764 | -0.143 | -0.949
-12 | -0.092 | 0.12191 | -0.143 | -0.752
-11.5 | -0.062 | 0.11447 | -0.138 | -0.545
-11 | -0.033 | 0.11112 | -0.138 | -0.299
-10.5 | -0.004 | 0.10543 | -0.133 | -0.04
-10 | 0.025 | 0.10379 | -0.133 | 0.239
-9.5 | 0.054 | 0.07247 | -0.13 | 0.739
-9 | 0.118 | 0.06604 | -0.136 | 1.781
-8.5 | 0.184 | 0.05761 | -0.152 | 3.187
-8 | 0.247 | 0.05121 | -0.168 | 4.827
-7.5 | 0.311 | 0.0461 | -0.178 | 6.741
-7 | 0.376 | 0.04088 | -0.191 | 9.189
-6.5 | 0.441 | 0.03628 | -0.202 | 12.15
-6 | 0.507 | 0.03223 | -0.212 | 15.74
-5.5 | 0.576 | 0.02808 | -0.222 | 20.501
-5 | 0.646 | 0.02425 | -0.231 | 26.662
-4.5 | 0.719 | 0.02091 | -0.241 | 34.401
-4 | 0.796 | 0.01759 | -0.251 | 45.256
-3.5 | 0.88 | 0.01705 | -0.261 | 51.587
-3 | 1.048 | 0.00863 | -0.297 | 121.491
-2.5 | 1.118 | 0.00893 | -0.297 | 125.264
-2 | 1.188 | 0.00995 | -0.297 | 119.411
-1.5 | 1.258 | 0.01034 | -0.297 | 121.691
-1 | 1.328 | 0.01077 | -0.297 | 123.345
-0.5 | 1.398 | 0.01125 | -0.297 | 124.277
0 | 1.456 | 0.01178 | -0.296 | 123.567
0.5 | 1.524 | 0.01232 | -0.296 | 123.629
1 | 1.571 | 0.01285 | -0.296 | 122.263
1.5 | 1.635 | 0.0131 | -0.296 | 124.819
2 | 1.698 | 0.0137 | -0.296 | 123.941
2.5 | 1.761 | 0.01435 | -0.295 | 122.719
3 | 1.823 | 0.01506 | -0.295 | 121.075
3.5 | 1.884 | 0.01572 | -0.295 | 119.849
4 | 1.944 | 0.01653 | -0.294 | 117.58
4.5 | 2.003 | 0.01744 | -0.294 | 114.835
5 | 2.061 | 0.01843 | -0.293 | 111.787
5.5 | 2.116 | 0.01957 | -0.293 | 108.148
6 | 2.17 | 0.02051 | -0.292 | 105.789
6.5 | 2.215 | 0.02201 | -0.291 | 100.661
7 | 2.253 | 0.02369 | -0.291 | 95.097
7.5 | 2.282 | 0.02572 | -0.29 | 88.721
8 | 2.299 | 0.0282 | -0.289 | 81.512
8.5 | 2.298 | 0.03141 | -0.288 | 73.172
9 | 2.258 | 0.04678 | -0.284 | 48.266
9.5 | 2.192 | 0.05364 | -0.283 | 40.864
10 | 2.049 | 0.05984 | -0.281 | 34.251
10.5 | 1.316 | 0.07002 | -0.278 | 18.788
11 | 1.144 | 0.11381 | -0.119 | 10.048
11.5 | 1.169 | 0.11923 | -0.124 | 9.801
12 | 1.195 | 0.13107 | -0.136 | 9.117
12.5 | 1.221 | 0.13917 | -0.141 | 8.77
13 | 1.246 | 0.14484 | -0.147 | 8.604

## 40. Re 750k Mach 0.50 (2)
BIGFOIL.COM POLAR EXPORT
Joukowsky 13.00% thick 9.00% camber
Joukowsky 13.00% thick 9.00% camber |  |  |  | Cl Max: | 2.0408 | at alpha= | 10 | deg
XFOIL ncrit=9 |  |  |  | L/D Max: | 122.494 | at alpha= | 1 | deg
Re: | 750000 |  |  | Cd Min: | 0.22175 | at alpha= | -20 | deg
Mach: | 0.5 |  |  | Cl=0 at alpha= | -17.3689 | deg
|  |  |  | @ Cl=0.1, Cd= | 0.15601
|  |  |  | @ Cl=0.4, Cd= | 0.088306
|  |  |  | @ Cl=0.6, Cd= | 0.013444
alpha (deg) | Cl | Cd | Cm | Cl/Cd
-20 | -0.1837 | 0.22175 | -0.0916 | -0.82841
-19.5 | -0.1464 | 0.21373 | -0.1004 | -0.68498
-19 | -0.1153 | 0.20601 | -0.1071 | -0.55968
-18.5 | -0.0818 | 0.19657 | -0.1161 | -0.41614
-18 | -0.0455 | 0.18804 | -0.1244 | -0.24197
-17.5 | -0.0096 | 0.18093 | -0.1316 | -0.053059
-17 | 0.027 | 0.17338 | -0.1396 | 0.15573
-16.5 | 0.0628 | 0.16413 | -0.1495 | 0.38262
-16 | 0.098 | 0.15636 | -0.1569 | 0.62676
-15.5 | 0.1355 | 0.1497 | -0.164 | 0.90514
-15 | 0.171 | 0.14279 | -0.1713 | 1.1976
-14.5 | 0.1925 | 0.135 | -0.1782 | 1.4259
-14 | 0.2237 | 0.1291 | -0.1816 | 1.7328
-13 | 0.2721 | 0.11761 | -0.1893 | 2.3136
-12.5 | 0.2917 | 0.11167 | -0.1922 | 2.6122
-12 | 0.3211 | 0.10726 | -0.1945 | 2.9937
-11.5 | 0.3407 | 0.10243 | -0.1962 | 3.3262
-11 | 0.3483 | 0.09629 | -0.1997 | 3.6172
-10.5 | 0.378 | 0.09202 | -0.2001 | 4.1078
-10 | 0.4014 | 0.08807 | -0.2011 | 4.5577
-9.5 | 0.4063 | 0.08216 | -0.2043 | 4.9452
-9 | 0.4315 | 0.07801 | -0.2041 | 5.5313
-8.5 | 0.4475 | 0.07329 | -0.205 | 6.1059
-8 | 0.4645 | 0.06885 | -0.2055 | 6.7466
-7.5 | 0.4751 | 0.06414 | -0.206 | 7.4072
-7 | 0.4789 | 0.05872 | -0.2067 | 8.1557
-6.5 | 0.4725 | 0.05301 | -0.2066 | 8.9134
-6 | 0.4835 | 0.05039 | -0.2042 | 9.5952
-5.5 | 0.42 | 0.03328 | -0.2241 | 12.6202
-5 | 0.5964 | 0.0135 | -0.2911 | 44.1778
-4.5 | 0.6851 | 0.01211 | -0.2959 | 56.5731
-4 | 0.7662 | 0.01134 | -0.2983 | 67.5661
-3.5 | 0.8425 | 0.01089 | -0.2995 | 77.3646
-3 | 0.917 | 0.01064 | -0.3004 | 86.1842
-2.5 | 0.9881 | 0.01047 | -0.3006 | 94.3744
-2 | 1.058 | 0.01044 | -0.3007 | 101.341
-1.5 | 1.1256 | 0.01047 | -0.3003 | 107.5072
-1 | 1.1912 | 0.01056 | -0.2996 | 112.803
-0.5 | 1.2549 | 0.01075 | -0.2985 | 116.7349
0 | 1.3155 | 0.01098 | -0.2968 | 119.8087
0.5 | 1.371 | 0.01126 | -0.2941 | 121.7584
1 | 1.4246 | 0.01163 | -0.2911 | 122.4936
1.5 | 1.4769 | 0.0121 | -0.2879 | 122.0579
2 | 1.5283 | 0.01265 | -0.2845 | 120.8142
3 | 1.6252 | 0.01417 | -0.2769 | 114.693
3.5 | 1.671 | 0.01512 | -0.2727 | 110.5159
4 | 1.7165 | 0.01621 | -0.2686 | 105.8914
4.5 | 1.7598 | 0.01749 | -0.2642 | 100.6175
5 | 1.8008 | 0.01899 | -0.2595 | 94.8289
5.5 | 1.8393 | 0.02075 | -0.2547 | 88.641
6 | 1.876 | 0.02277 | -0.2498 | 82.3891
6.5 | 1.9085 | 0.0247 | -0.2444 | 77.2672
7 | 1.9386 | 0.02746 | -0.239 | 70.5972
7.5 | 1.9664 | 0.03058 | -0.2336 | 64.3035
8 | 1.9917 | 0.0341 | -0.2282 | 58.4076
8.5 | 2.0127 | 0.03817 | -0.2228 | 52.7299
9 | 2.0272 | 0.04302 | -0.2173 | 47.1223
9.5 | 2.0346 | 0.04874 | -0.2118 | 41.7439
10 | 2.0408 | 0.05496 | -0.2069 | 37.1325
10.5 | 2.0389 | 0.06225 | -0.2023 | 32.7534
11 | 2.0309 | 0.07052 | -0.1982 | 28.7989
11.5 | 2.0192 | 0.07961 | -0.1948 | 25.3636
12 | 2.0021 | 0.08966 | -0.1923 | 22.3299
12.5 | 1.9812 | 0.10058 | -0.1907 | 19.6978
13 | 1.9596 | 0.11187 | -0.1903 | 17.5168
13.5 | 1.941 | 0.12317 | -0.1909 | 15.7587
14 | 1.9248 | 0.13438 | -0.1925 | 14.3236
14.5 | 1.9138 | 0.14514 | -0.1948 | 13.1859
15 | 1.9053 | 0.15577 | -0.1977 | 12.2315

## 41. Re 1M Mach 0.00 (1)
BIGFOIL.COM POLAR EXPORT
Joukowsky 13.00% thick 9.00% camber
Joukowsky 13.00% thick 9.00% camber |  |  |  | Cl Max: | 2.308 | at alpha= | 12.5 | deg
JavaFoil+Calcfoil stall+Eppler ext transition |  |  |  | L/D Max: | 153.275 | at alpha= | 1 | deg
Re: | 1000000 |  |  | Cd Min: | 0.00514 | at alpha= | -5 | deg
Mach: | 0 |  |  | Cl=0 at alpha= | -10.4255 | deg
|  |  |  | @ Cl=0.1, Cd= | 0.044787
|  |  |  | @ Cl=0.4, Cd= | 0.022182
|  |  |  | @ Cl=0.6, Cd= | 0.0094544
alpha (deg) | Cl | Cd | Cm | Cl/Cd
-20 | -0.514 | 0.1725 | -0.129 | -2.978
-19.5 | -0.508 | 0.1641 | -0.13 | -3.095
-19 | -0.5 | 0.15521 | -0.132 | -3.219
-18.5 | -0.489 | 0.1483 | -0.132 | -3.296
-18 | -0.476 | 0.14041 | -0.134 | -3.389
-17.5 | -0.461 | 0.13327 | -0.135 | -3.456
-17 | -0.443 | 0.12658 | -0.137 | -3.502
-16.5 | -0.423 | 0.11973 | -0.138 | -3.536
-16 | -0.401 | 0.11294 | -0.14 | -3.551
-15.5 | -0.376 | 0.10676 | -0.141 | -3.526
-15 | -0.349 | 0.10088 | -0.143 | -3.463
-14.5 | -0.32 | 0.09481 | -0.145 | -3.373
-14 | -0.288 | 0.08932 | -0.147 | -3.224
-13.5 | -0.254 | 0.08395 | -0.149 | -3.024
-13 | -0.218 | 0.07867 | -0.151 | -2.765
-12.5 | -0.179 | 0.07363 | -0.154 | -2.432
-12 | -0.139 | 0.06856 | -0.157 | -2.023
-11.5 | -0.096 | 0.06376 | -0.16 | -1.512
-11 | -0.052 | 0.05917 | -0.164 | -0.885
-10.5 | -0.007 | 0.05463 | -0.168 | -0.123
-10 | 0.04 | 0.05012 | -0.172 | 0.807
-9.5 | 0.089 | 0.04577 | -0.176 | 1.946
-9 | 0.139 | 0.0413 | -0.181 | 3.368
-8.5 | 0.191 | 0.03714 | -0.187 | 5.131
-8 | 0.243 | 0.03328 | -0.192 | 7.316
-7.5 | 0.298 | 0.02926 | -0.198 | 10.185
-7 | 0.355 | 0.02527 | -0.204 | 14.029
-6.5 | 0.413 | 0.02129 | -0.211 | 19.413
-6 | 0.475 | 0.01751 | -0.219 | 27.137
-5.5 | 0.544 | 0.01362 | -0.229 | 39.924
-5 | 0.658 | 0.00514 | -0.257 | 128.024
-4.5 | 0.72 | 0.00532 | -0.258 | 135.486
-4 | 0.782 | 0.00545 | -0.258 | 143.486
-3.5 | 0.844 | 0.00578 | -0.258 | 145.986
-3 | 0.908 | 0.00617 | -0.258 | 147.103
-2.5 | 0.969 | 0.00663 | -0.258 | 145.983
-2 | 1.029 | 0.00843 | -0.258 | 122.126
-1.5 | 1.09 | 0.00896 | -0.258 | 121.591
-1 | 1.15 | 0.00958 | -0.259 | 120.041
-0.5 | 1.211 | 0.0092 | -0.258 | 131.534
0 | 1.268 | 0.00919 | -0.258 | 137.954
0.5 | 1.327 | 0.00909 | -0.258 | 146
1 | 1.376 | 0.00898 | -0.258 | 153.275
1.5 | 1.433 | 0.00989 | -0.258 | 144.842
2 | 1.49 | 0.01021 | -0.258 | 145.941
2.5 | 1.547 | 0.01057 | -0.258 | 146.386
3 | 1.603 | 0.01094 | -0.258 | 146.493
3.5 | 1.659 | 0.01134 | -0.257 | 146.246
4 | 1.714 | 0.01164 | -0.257 | 147.251
4.5 | 1.769 | 0.01206 | -0.257 | 146.658
5 | 1.823 | 0.01252 | -0.257 | 145.614
5.5 | 1.876 | 0.01263 | -0.256 | 148.539
6 | 1.929 | 0.01325 | -0.256 | 145.562
6.5 | 1.978 | 0.01391 | -0.256 | 142.208
7 | 2.025 | 0.01463 | -0.255 | 138.397
7.5 | 2.07 | 0.01543 | -0.255 | 134.097
8 | 2.111 | 0.01631 | -0.254 | 129.452
8.5 | 2.15 | 0.0173 | -0.254 | 124.311
9 | 2.186 | 0.01839 | -0.253 | 118.868
9.5 | 2.218 | 0.01968 | -0.253 | 112.712
10 | 2.246 | 0.02118 | -0.252 | 106.048
10.5 | 2.269 | 0.02308 | -0.252 | 98.314
11 | 2.277 | 0.03162 | -0.249 | 72.015
11.5 | 2.291 | 0.03415 | -0.249 | 67.089
12 | 2.302 | 0.03605 | -0.248 | 63.847
12.5 | 2.308 | 0.03801 | -0.247 | 60.715
13 | 2.308 | 0.03998 | -0.246 | 57.744
13.5 | 2.304 | 0.04202 | -0.246 | 54.841
14 | 2.296 | 0.04416 | -0.245 | 51.982
14.5 | 2.283 | 0.04651 | -0.244 | 49.078
15 | 2.264 | 0.04888 | -0.243 | 46.317
15.5 | 2.24 | 0.05149 | -0.242 | 43.496
16 | 2.211 | 0.05423 | -0.241 | 40.774
16.5 | 2.179 | 0.05711 | -0.24 | 38.154
17 | 2.143 | 0.06029 | -0.239 | 35.542
17.5 | 2.104 | 0.06369 | -0.238 | 33.029

## 42. Re 1M Mach 0.00 (2)
BIGFOIL.COM POLAR EXPORT
Joukowsky 13.00% thick 9.00% camber
Joukowsky 13.00% thick 9.00% camber |  |  |  | Cl Max: | 2.0029 | at alpha= | 12 | deg
XFOIL ncrit=9 |  |  |  | L/D Max: | 164.927 | at alpha= | 4 | deg
Re: | 1000000 |  |  | Cd Min: | 0.09869 | at alpha= | 17 | deg
Mach: | 0 |  |  | Cl=0 at alpha= | -9.6979 | deg
|  |  |  | @ Cl=0.1, Cd= | 0.012832
|  |  |  | @ Cl=0.4, Cd= | 0.009682
|  |  |  | @ Cl=0.6, Cd= | 0.0085675
alpha (deg) | Cl | Cd | Cm | Cl/Cd
-12 | -0.0616 | 0.05401 | -0.1863 | -1.1405
-11.5 | -0.1136 | 0.04355 | -0.1911 | -2.6085
-11 | -0.1423 | 0.03514 | -0.1981 | -4.0495
-10.5 | -0.1158 | 0.02373 | -0.2213 | -4.8799
-10 | -0.0394 | 0.01642 | -0.2403 | -2.3995
-9.5 | 0.0258 | 0.01464 | -0.2454 | 1.7623
-9 | 0.0912 | 0.01295 | -0.25 | 7.0425
-8.5 | 0.1533 | 0.01212 | -0.2523 | 12.6485
-8 | 0.2162 | 0.01116 | -0.2548 | 19.3728
-7.5 | 0.2769 | 0.01067 | -0.2562 | 25.9513
-7 | 0.339 | 0.00999 | -0.258 | 33.9339
-6.5 | 0.399 | 0.00969 | -0.259 | 41.1765
-6 | 0.4603 | 0.0092 | -0.2604 | 50.0326
-5.5 | 0.5206 | 0.00889 | -0.2614 | 58.5602
-5 | 0.5807 | 0.00861 | -0.2623 | 67.4448
-4.5 | 0.6397 | 0.00848 | -0.263 | 75.4363
-4 | 0.6995 | 0.00825 | -0.2638 | 84.7879
-3.5 | 0.7582 | 0.00814 | -0.2644 | 93.145
-3 | 0.8172 | 0.00801 | -0.265 | 102.0225
-2.5 | 0.8753 | 0.00797 | -0.2654 | 109.8243
-2 | 0.9332 | 0.00793 | -0.2658 | 117.6797
-1.5 | 0.9907 | 0.00793 | -0.2661 | 124.9306
-1 | 1.0474 | 0.00797 | -0.2662 | 131.4178
-0.5 | 1.1045 | 0.00799 | -0.2665 | 138.2353
0 | 1.1601 | 0.0081 | -0.2664 | 143.2222
0.5 | 1.2159 | 0.00819 | -0.2664 | 148.4615
1 | 1.2708 | 0.00832 | -0.2663 | 152.7404
2 | 1.3787 | 0.00864 | -0.2656 | 159.5718
2.5 | 1.4314 | 0.00885 | -0.2651 | 161.7401
3 | 1.4821 | 0.00912 | -0.2641 | 162.511
3.5 | 1.5336 | 0.00933 | -0.2634 | 164.373
4 | 1.5833 | 0.0096 | -0.2624 | 164.9271
4.5 | 1.6307 | 0.00993 | -0.2609 | 164.2195
5.5 | 1.7168 | 0.01061 | -0.2563 | 161.8096
6 | 1.7524 | 0.01078 | -0.2525 | 162.5603
6.5 | 1.7889 | 0.01141 | -0.2491 | 156.7835
7 | 1.8229 | 0.01219 | -0.2454 | 149.5406
7.5 | 1.8528 | 0.01319 | -0.2411 | 140.4701
8 | 1.8827 | 0.01427 | -0.2369 | 131.9341
8.5 | 1.9088 | 0.01563 | -0.2324 | 122.1241
9 | 1.9321 | 0.01725 | -0.2276 | 112.0058
9.5 | 1.9536 | 0.0191 | -0.2229 | 102.2827
10 | 1.9714 | 0.02131 | -0.2179 | 92.5106
10.5 | 1.9843 | 0.02402 | -0.2126 | 82.6103
11.5 | 2 | 0.0309 | -0.2021 | 64.7249
12 | 2.0029 | 0.03517 | -0.1971 | 56.9491
12.5 | 2.0029 | 0.04003 | -0.1924 | 50.035
13.5 | 1.9997 | 0.0511 | -0.1843 | 39.1331
14 | 1.998 | 0.0571 | -0.1811 | 34.9912
15 | 1.9935 | 0.07015 | -0.1761 | 28.4177
15.5 | 1.9917 | 0.07698 | -0.1744 | 25.873
16 | 1.9902 | 0.08395 | -0.173 | 23.707
16.5 | 1.9876 | 0.09124 | -0.1721 | 21.7843
17 | 1.985 | 0.09869 | -0.1715 | 20.1135

## 43. Re 1M Mach 0.10 (1)
BIGFOIL.COM POLAR EXPORT
Joukowsky 13.00% thick 9.00% camber
Joukowsky 13.00% thick 9.00% camber |  |  |  | Cl Max: | 2.306 | at alpha= | 12.5 | deg
JavaFoil+Calcfoil stall+Eppler ext transition |  |  |  | L/D Max: | 153.029 | at alpha= | 1 | deg
Re: | 1000000 |  |  | Cd Min: | 0.00515 | at alpha= | -5 | deg
Mach: | 0.1 |  |  | Cl=0 at alpha= | -10.4271 | deg
|  |  |  | @ Cl=0.1, Cd= | 0.045392
|  |  |  | @ Cl=0.4, Cd= | 0.022765
|  |  |  | @ Cl=0.6, Cd= | 0.0098058
alpha (deg) | Cl | Cd | Cm | Cl/Cd
-20 | -0.488 | 0.1757 | -0.127 | -2.779
-19.5 | -0.486 | 0.16768 | -0.129 | -2.895
-19 | -0.48 | 0.15896 | -0.13 | -3.018
-18.5 | -0.471 | 0.15115 | -0.132 | -3.119
-18 | -0.461 | 0.14338 | -0.133 | -3.213
-17.5 | -0.448 | 0.13522 | -0.134 | -3.311
-17 | -0.432 | 0.12827 | -0.135 | -3.37
-16.5 | -0.414 | 0.12176 | -0.137 | -3.403
-16 | -0.394 | 0.11467 | -0.139 | -3.434
-15.5 | -0.367 | 0.12736 | -0.112 | -2.883
-15 | -0.345 | 0.1021 | -0.142 | -3.378
-14.5 | -0.316 | 0.09605 | -0.144 | -3.295
-14 | -0.286 | 0.09034 | -0.146 | -3.16
-13.5 | -0.252 | 0.08488 | -0.148 | -2.971
-13 | -0.216 | 0.0795 | -0.151 | -2.722
-12.5 | -0.178 | 0.07441 | -0.154 | -2.399
-12 | -0.138 | 0.06933 | -0.156 | -1.996
-11.5 | -0.096 | 0.06449 | -0.16 | -1.493
-11 | -0.052 | 0.05983 | -0.163 | -0.875
-10.5 | -0.007 | 0.05526 | -0.167 | -0.121
-10 | 0.041 | 0.05075 | -0.172 | 0.798
-9.5 | 0.089 | 0.04638 | -0.176 | 1.923
-9 | 0.139 | 0.04189 | -0.181 | 3.327
-8.5 | 0.191 | 0.03772 | -0.186 | 5.062
-8 | 0.244 | 0.03382 | -0.192 | 7.214
-7.5 | 0.299 | 0.02975 | -0.198 | 10.044
-7 | 0.355 | 0.02574 | -0.204 | 13.807
-6.5 | 0.414 | 0.02184 | -0.211 | 18.967
-6 | 0.476 | 0.01801 | -0.219 | 26.444
-5.5 | 0.544 | 0.01408 | -0.228 | 38.628
-5 | 0.661 | 0.00515 | -0.259 | 128.386
-4.5 | 0.724 | 0.00533 | -0.259 | 135.834
-4 | 0.786 | 0.00546 | -0.259 | 143.882
-3.5 | 0.848 | 0.00579 | -0.259 | 146.365
-3 | 0.912 | 0.00619 | -0.259 | 147.455
-2.5 | 0.973 | 0.00666 | -0.26 | 146.186
-2 | 1.034 | 0.00847 | -0.26 | 122.129
-1.5 | 1.095 | 0.00901 | -0.26 | 121.533
-1 | 1.156 | 0.00969 | -0.26 | 119.293
-0.5 | 1.217 | 0.00927 | -0.26 | 131.281
0 | 1.274 | 0.00926 | -0.26 | 137.674
0.5 | 1.334 | 0.00915 | -0.259 | 145.741
1 | 1.382 | 0.00903 | -0.259 | 153.029
1.5 | 1.44 | 0.00996 | -0.259 | 144.534
2 | 1.497 | 0.01031 | -0.259 | 145.222
2.5 | 1.554 | 0.01064 | -0.259 | 146.051
3 | 1.611 | 0.01102 | -0.259 | 146.165
3.5 | 1.667 | 0.01143 | -0.259 | 145.794
4 | 1.722 | 0.01174 | -0.258 | 146.687
4.5 | 1.777 | 0.01219 | -0.258 | 145.831
5 | 1.831 | 0.01265 | -0.258 | 144.759
5.5 | 1.885 | 0.01277 | -0.258 | 147.564
6 | 1.937 | 0.01339 | -0.257 | 144.655
6.5 | 1.987 | 0.01408 | -0.257 | 141.103
7 | 2.034 | 0.01482 | -0.256 | 137.216
7.5 | 2.078 | 0.01564 | -0.256 | 132.828
8 | 2.12 | 0.01654 | -0.256 | 128.172
8.5 | 2.158 | 0.01755 | -0.255 | 122.97
9 | 2.193 | 0.01868 | -0.255 | 117.39
9.5 | 2.224 | 0.02002 | -0.254 | 111.09
10 | 2.251 | 0.02158 | -0.253 | 104.308
10.5 | 2.274 | 0.02361 | -0.253 | 96.301
11 | 2.28 | 0.03231 | -0.251 | 70.572
11.5 | 2.293 | 0.03478 | -0.25 | 65.916
12 | 2.302 | 0.03679 | -0.249 | 62.576
12.5 | 2.306 | 0.03875 | -0.248 | 59.503
13 | 2.304 | 0.04078 | -0.247 | 56.49
13.5 | 2.297 | 0.04291 | -0.247 | 53.524
14 | 2.285 | 0.0452 | -0.246 | 50.552
14.5 | 2.268 | 0.04758 | -0.245 | 47.672
15 | 2.245 | 0.05012 | -0.244 | 44.798
15.5 | 2.217 | 0.05288 | -0.243 | 41.929
16 | 2.184 | 0.05578 | -0.242 | 39.15
16.5 | 2.147 | 0.05889 | -0.241 | 36.452
17 | 2.105 | 0.06222 | -0.24 | 33.84
17.5 | 2.061 | 0.06586 | -0.239 | 31.285

## 44. Re 1M Mach 0.10 (2)
BIGFOIL.COM POLAR EXPORT
Joukowsky 13.00% thick 9.00% camber
Joukowsky 13.00% thick 9.00% camber |  |  |  | Cl Max: | 2.0047 | at alpha= | 12 | deg
XFOIL ncrit=9 |  |  |  | L/D Max: | 163.811 | at alpha= | 4 | deg
Re: | 1000000 |  |  | Cd Min: | 0.2079 | at alpha= | -20 | deg
Mach: | 0.1 |  |  | Cl=0 at alpha= | -9.6336 | deg
|  |  |  | @ Cl=0.1, Cd= | 0.01315
|  |  |  | @ Cl=0.4, Cd= | 0.0097461
|  |  |  | @ Cl=0.6, Cd= | 0.0086485
alpha (deg) | Cl | Cd | Cm | Cl/Cd
-20 | -0.2248 | 0.2079 | -0.0688 | -1.0813
-19.5 | -0.1989 | 0.20123 | -0.0748 | -0.98842
-19 | -0.1773 | 0.19175 | -0.0822 | -0.92464
-18.5 | -0.1485 | 0.18515 | -0.0881 | -0.80205
-18 | -0.1185 | 0.17918 | -0.0944 | -0.66135
-17.5 | -0.0923 | 0.17303 | -0.0998 | -0.53343
-17 | -0.0726 | 0.16452 | -0.1059 | -0.44128
-16.5 | -0.0458 | 0.15707 | -0.1121 | -0.29159
-16 | -0.012 | 0.15119 | -0.1188 | -0.07937
-15.5 | 0.0167 | 0.14513 | -0.1245 | 0.11507
-15 | 0.0424 | 0.13577 | -0.1335 | 0.31229
-14.5 | 0.0779 | 0.12862 | -0.1411 | 0.60566
-14 | 0.1114 | 0.12302 | -0.1474 | 0.90554
-13.5 | 0.1369 | 0.11378 | -0.1572 | 1.2032
-11.5 | -0.0647 | 0.0485 | -0.1903 | -1.334
-11 | -0.109 | 0.03992 | -0.1936 | -2.7305
-10.5 | -0.1172 | 0.02956 | -0.2094 | -3.9648
-10 | -0.054 | 0.01914 | -0.2344 | -2.8213
-9.5 | 0.0197 | 0.01527 | -0.2452 | 1.2901
-9 | 0.0869 | 0.01335 | -0.2505 | 6.5094
-8.5 | 0.1503 | 0.01238 | -0.2531 | 12.1405
-8 | 0.2139 | 0.0114 | -0.2557 | 18.7632
-7.5 | 0.2759 | 0.01081 | -0.2574 | 25.5227
-7 | 0.3386 | 0.01012 | -0.2592 | 33.4585
-6.5 | 0.3995 | 0.00975 | -0.2603 | 40.9744
-6 | 0.4613 | 0.00927 | -0.2617 | 49.7627
-5.5 | 0.5222 | 0.00895 | -0.2627 | 58.3464
-5 | 0.5824 | 0.00871 | -0.2635 | 66.8657
-4.5 | 0.6425 | 0.0085 | -0.2643 | 75.5882
-4 | 0.7026 | 0.00829 | -0.2651 | 84.7527
-3.5 | 0.762 | 0.00816 | -0.2657 | 93.3824
-3 | 0.8212 | 0.00805 | -0.2663 | 102.0124
-2.5 | 0.8798 | 0.00799 | -0.2667 | 110.1126
-2 | 0.9379 | 0.00798 | -0.267 | 117.5313
-1.5 | 0.996 | 0.00797 | -0.2674 | 124.9686
-1 | 1.0526 | 0.00804 | -0.2674 | 130.9204
-0.5 | 1.1103 | 0.00804 | -0.2677 | 138.097
0 | 1.1664 | 0.00814 | -0.2677 | 143.2924
0.5 | 1.2221 | 0.00825 | -0.2676 | 148.1333
1 | 1.2776 | 0.00837 | -0.2674 | 152.6404
1.5 | 1.3315 | 0.00856 | -0.267 | 155.5491
2 | 1.3856 | 0.00872 | -0.2666 | 158.8991
2.5 | 1.4388 | 0.00892 | -0.2661 | 161.3004
3 | 1.49 | 0.00918 | -0.2652 | 162.3094
3.5 | 1.5405 | 0.00945 | -0.2641 | 163.0159
4 | 1.5906 | 0.00971 | -0.263 | 163.8105
4.5 | 1.6381 | 0.01003 | -0.2615 | 163.32
5 | 1.681 | 0.0104 | -0.259 | 161.6346
5.5 | 1.7212 | 0.0108 | -0.2561 | 159.3704
6 | 1.7569 | 0.01099 | -0.2523 | 159.8635
6.5 | 1.7936 | 0.01165 | -0.2488 | 153.9571
7 | 1.8275 | 0.01247 | -0.245 | 146.5517
7.5 | 1.8584 | 0.01348 | -0.2408 | 137.8635
8 | 1.8884 | 0.01462 | -0.2366 | 129.1655
8.5 | 1.9133 | 0.01609 | -0.2319 | 118.9124
9 | 1.9375 | 0.01773 | -0.2272 | 109.2781
9.5 | 1.9574 | 0.01975 | -0.2222 | 99.1089
10 | 1.9752 | 0.02204 | -0.2172 | 89.6189
10.5 | 1.9881 | 0.02485 | -0.212 | 80.004
11 | 1.9974 | 0.02816 | -0.2067 | 70.9304
11.5 | 2.0025 | 0.03207 | -0.2014 | 62.4415
12 | 2.0047 | 0.03654 | -0.1964 | 54.8632
12.5 | 2.0044 | 0.04158 | -0.1917 | 48.2059
13 | 2.0015 | 0.04722 | -0.1875 | 42.3867
13.5 | 1.9982 | 0.05328 | -0.1837 | 37.5038
14 | 1.9953 | 0.0596 | -0.1806 | 33.4782
14.5 | 1.9925 | 0.06623 | -0.178 | 30.0846
15 | 1.9906 | 0.07299 | -0.1759 | 27.2722
15.5 | 1.9867 | 0.08028 | -0.1742 | 24.7471
16 | 1.984 | 0.08758 | -0.173 | 22.6536
16.5 | 1.9818 | 0.09496 | -0.1722 | 20.8698
17 | 1.9796 | 0.10243 | -0.1719 | 19.3264

## 45. Re 1M Mach 0.25 (1)
BIGFOIL.COM POLAR EXPORT
Joukowsky 13.00% thick 9.00% camber
Joukowsky 13.00% thick 9.00% camber |  |  |  | Cl Max: | 2.293 | at alpha= | 10.5 | deg
JavaFoil+Calcfoil stall+Eppler ext transition |  |  |  | L/D Max: | 151.467 | at alpha= | 0.5 | deg
Re: | 1000000 |  |  | Cd Min: | 0.0054 | at alpha= | -4.5 | deg
Mach: | 0.25 |  |  | Cl=0 at alpha= | -10.4271 | deg
|  |  |  | @ Cl=0.1, Cd= | 0.048686
|  |  |  | @ Cl=0.4, Cd= | 0.025797
|  |  |  | @ Cl=0.6, Cd= | 0.014277
alpha (deg) | Cl | Cd | Cm | Cl/Cd
-20 | -0.25 | 0.21902 | -0.115 | -1.142
-19.5 | -0.276 | 0.20654 | -0.115 | -1.335
-19 | -0.296 | 0.19757 | -0.116 | -1.499
-18.5 | -0.312 | 0.18012 | -0.12 | -1.732
-18 | -0.324 | 0.16703 | -0.122 | -1.938
-17.5 | -0.331 | 0.1566 | -0.124 | -2.115
-17 | -0.335 | 0.14646 | -0.125 | -2.284
-16.5 | -0.334 | 0.1371 | -0.127 | -2.434
-16 | -0.329 | 0.12739 | -0.131 | -2.579
-15.5 | -0.319 | 0.11975 | -0.133 | -2.663
-15 | -0.305 | 0.11137 | -0.136 | -2.736
-14.5 | -0.286 | 0.10425 | -0.138 | -2.746
-14 | -0.264 | 0.09748 | -0.141 | -2.704
-13.5 | -0.237 | 0.09113 | -0.143 | -2.599
-13 | -0.206 | 0.08512 | -0.147 | -2.425
-12.5 | -0.172 | 0.07946 | -0.149 | -2.169
-12 | -0.135 | 0.07392 | -0.152 | -1.826
-11.5 | -0.095 | 0.06861 | -0.156 | -1.382
-11 | -0.052 | 0.06366 | -0.16 | -0.816
-10.5 | -0.007 | 0.05874 | -0.164 | -0.114
-10 | 0.041 | 0.05416 | -0.169 | 0.75
-9.5 | 0.09 | 0.04957 | -0.174 | 1.81
-9 | 0.14 | 0.04515 | -0.179 | 3.112
-8.5 | 0.193 | 0.04068 | -0.185 | 4.743
-8 | 0.247 | 0.03638 | -0.191 | 6.792
-7.5 | 0.303 | 0.03247 | -0.197 | 9.325
-7 | 0.36 | 0.02837 | -0.204 | 12.703
-6.5 | 0.42 | 0.02451 | -0.211 | 17.122
-6 | 0.482 | 0.02069 | -0.218 | 23.271
-5.5 | 0.548 | 0.01682 | -0.227 | 32.565
-5 | 0.621 | 0.01325 | -0.238 | 46.872
-4.5 | 0.743 | 0.0054 | -0.266 | 137.528
-4 | 0.807 | 0.00553 | -0.266 | 146.024
-3.5 | 0.871 | 0.00587 | -0.266 | 148.48
-3 | 0.938 | 0.00628 | -0.267 | 149.228
-2.5 | 1 | 0.00681 | -0.267 | 146.997
-2 | 1.063 | 0.00868 | -0.267 | 122.444
-1.5 | 1.126 | 0.00935 | -0.267 | 120.431
-1 | 1.188 | 0.00926 | -0.267 | 128.256
-0.5 | 1.25 | 0.00921 | -0.267 | 135.788
0 | 1.309 | 0.00915 | -0.266 | 143.04
0.5 | 1.37 | 0.00904 | -0.266 | 151.467
1 | 1.418 | 0.01032 | -0.266 | 137.419
1.5 | 1.477 | 0.01036 | -0.266 | 142.539
2 | 1.536 | 0.01071 | -0.266 | 143.36
2.5 | 1.594 | 0.01111 | -0.266 | 143.488
3 | 1.652 | 0.01153 | -0.266 | 143.23
3.5 | 1.709 | 0.01189 | -0.265 | 143.717
4 | 1.765 | 0.01235 | -0.265 | 142.984
4.5 | 1.821 | 0.01284 | -0.265 | 141.791
5 | 1.876 | 0.01341 | -0.265 | 139.933
5.5 | 1.931 | 0.01359 | -0.264 | 142.057
6 | 1.984 | 0.01428 | -0.264 | 138.872
6.5 | 2.033 | 0.01506 | -0.263 | 134.966
7 | 2.08 | 0.01592 | -0.263 | 130.654
7.5 | 2.123 | 0.01686 | -0.263 | 125.953
8 | 2.163 | 0.01791 | -0.262 | 120.766
8.5 | 2.199 | 0.01912 | -0.262 | 115.053
9 | 2.231 | 0.02048 | -0.261 | 108.955
9.5 | 2.258 | 0.02214 | -0.26 | 101.973
10 | 2.278 | 0.02413 | -0.26 | 94.416
10.5 | 2.293 | 0.02711 | -0.259 | 84.581
11 | 2.289 | 0.03652 | -0.256 | 62.691
11.5 | 2.292 | 0.03886 | -0.256 | 58.969
12 | 2.288 | 0.04117 | -0.255 | 55.566
12.5 | 2.276 | 0.04366 | -0.254 | 52.13
13 | 2.255 | 0.04613 | -0.253 | 48.883
13.5 | 2.226 | 0.04891 | -0.252 | 45.507
14 | 2.189 | 0.05183 | -0.251 | 42.235
14.5 | 2.144 | 0.05499 | -0.25 | 39
15 | 2.09 | 0.05855 | -0.249 | 35.694
15.5 | 2.025 | 0.06231 | -0.248 | 32.506

## 46. Re 1M Mach 0.25 (2)
BIGFOIL.COM POLAR EXPORT
Joukowsky 13.00% thick 9.00% camber
Joukowsky 13.00% thick 9.00% camber |  |  |  | Cl Max: | 2.0126 | at alpha= | 11.5 | deg
XFOIL ncrit=9 |  |  |  | L/D Max: | 158.524 | at alpha= | 3.5 | deg
Re: | 1000000 |  |  | Cd Min: | 0.20967 | at alpha= | -20 | deg
Mach: | 0.25 |  |  | Cl=0 at alpha= | -16.1629 | deg
|  |  |  | @ Cl=0.1, Cd= | 0.13023
|  |  |  | @ Cl=0.4, Cd= | 0.010276
|  |  |  | @ Cl=0.6, Cd= | 0.0090168
alpha (deg) | Cl | Cd | Cm | Cl/Cd
-20 | -0.2145 | 0.20967 | -0.0735 | -1.023
-19.5 | -0.1859 | 0.2027 | -0.0802 | -0.91712
-19 | -0.1612 | 0.1934 | -0.0879 | -0.83351
-18.5 | -0.1314 | 0.18629 | -0.0944 | -0.70535
-18 | -0.1026 | 0.18035 | -0.1001 | -0.56889
-17.5 | -0.0758 | 0.17409 | -0.1056 | -0.43541
-17 | -0.0502 | 0.16551 | -0.1129 | -0.3033
-16.5 | -0.0209 | 0.15747 | -0.1202 | -0.13272
-16 | 0.0101 | 0.15185 | -0.1258 | 0.066513
-15.5 | 0.0452 | 0.14514 | -0.1335 | 0.31142
-15 | 0.075 | 0.13601 | -0.143 | 0.55143
-14.5 | 0.1048 | 0.12912 | -0.1491 | 0.81165
-14 | 0.1429 | 0.12311 | -0.1567 | 1.1608
-13.5 | 0.1628 | 0.11543 | -0.1633 | 1.4104
-13 | 0.1876 | 0.109 | -0.1679 | 1.7211
-12.5 | 0.2169 | 0.1048 | -0.1712 | 2.0697
-10.5 | 0.2794 | 0.08376 | -0.1796 | 3.3357
-9.5 | 0.2474 | 0.06459 | -0.1855 | 3.8303
-9 | 0.2784 | 0.06295 | -0.1859 | 4.4226
-8.5 | 0.126 | 0.01482 | -0.2546 | 8.502
-8 | 0.1976 | 0.01315 | -0.2595 | 15.0266
-7.5 | 0.2672 | 0.01181 | -0.2629 | 22.6249
-7 | 0.3336 | 0.01107 | -0.2649 | 30.1355
-6.5 | 0.4005 | 0.01027 | -0.267 | 38.9971
-5.5 | 0.5297 | 0.00937 | -0.2695 | 56.5315
-5 | 0.5934 | 0.00905 | -0.2705 | 65.5691
-4.5 | 0.657 | 0.00873 | -0.2715 | 75.2577
-4 | 0.7192 | 0.00856 | -0.2721 | 84.0187
-3.5 | 0.7815 | 0.00838 | -0.2728 | 93.2578
-3 | 0.8428 | 0.00829 | -0.2733 | 101.6647
-2.5 | 0.9038 | 0.00822 | -0.2737 | 109.9513
-2 | 0.9642 | 0.00819 | -0.274 | 117.7289
-1.5 | 1.0236 | 0.00823 | -0.2742 | 124.3742
-1 | 1.0833 | 0.00824 | -0.2744 | 131.4684
-0.5 | 1.1413 | 0.00835 | -0.2742 | 136.6826
0 | 1.1996 | 0.00844 | -0.2742 | 142.1327
0.5 | 1.2571 | 0.00856 | -0.274 | 146.8575
1 | 1.3126 | 0.00876 | -0.2734 | 149.8402
1.5 | 1.3691 | 0.00891 | -0.2729 | 153.6588
2 | 1.4237 | 0.00912 | -0.2722 | 156.1075
2.5 | 1.4758 | 0.00942 | -0.2709 | 156.6667
3 | 1.5285 | 0.00966 | -0.2697 | 158.2298
3.5 | 1.5789 | 0.00996 | -0.2681 | 158.5241
4 | 1.6232 | 0.01033 | -0.2653 | 157.1346
4.5 | 1.6646 | 0.0108 | -0.262 | 154.1296
5 | 1.7081 | 0.01125 | -0.2591 | 151.8311
5.5 | 1.7504 | 0.01178 | -0.2561 | 148.5908
6 | 1.7877 | 0.01208 | -0.2523 | 147.9884
6.5 | 1.8243 | 0.01297 | -0.2484 | 140.6554
7 | 1.8587 | 0.01401 | -0.2443 | 132.6695
7.5 | 1.8895 | 0.0153 | -0.2397 | 123.4967
8 | 1.9148 | 0.01697 | -0.2345 | 112.8344
8.5 | 1.9417 | 0.0187 | -0.2298 | 103.8342
9 | 1.9615 | 0.02098 | -0.2244 | 93.4938
9.5 | 1.9815 | 0.02344 | -0.2194 | 84.535
10 | 1.9947 | 0.02656 | -0.2139 | 75.1017
10.5 | 2.005 | 0.03016 | -0.2085 | 66.4788
11 | 2.0112 | 0.03437 | -0.2032 | 58.5161
11.5 | 2.0126 | 0.03932 | -0.198 | 51.1851
12 | 2.0092 | 0.0451 | -0.1931 | 44.5499
12.5 | 2.0043 | 0.05142 | -0.1888 | 38.979
13 | 1.9964 | 0.05848 | -0.185 | 34.1382
13.5 | 1.9897 | 0.06579 | -0.1819 | 30.2432
14 | 1.9829 | 0.07346 | -0.1794 | 26.9929
14.5 | 1.9752 | 0.08157 | -0.1774 | 24.2148
15 | 1.9701 | 0.08958 | -0.1761 | 21.9926
15.5 | 1.9648 | 0.09781 | -0.1752 | 20.0879
16 | 1.9604 | 0.10603 | -0.1748 | 18.4891
16.5 | 1.9558 | 0.11438 | -0.175 | 17.0991

## 47. Re 1M Mach 0.50 (1)
BIGFOIL.COM POLAR EXPORT
Joukowsky 13.00% thick 9.00% camber
Joukowsky 13.00% thick 9.00% camber |  |  |  | Cl Max: | 2.301 | at alpha= | 8 | deg
JavaFoil+Calcfoil stall+Eppler ext transition |  |  |  | L/D Max: | 136.7 | at alpha= | -2 | deg
Re: | 1000000 |  |  | Cd Min: | 0.00869 | at alpha= | -2 | deg
Mach: | 0.5 |  |  | Cl=0 at alpha= | -10.431 | deg
|  |  |  | @ Cl=0.1, Cd= | 0.065688
|  |  |  | @ Cl=0.4, Cd= | 0.037197
|  |  |  | @ Cl=0.6, Cd= | 0.02497
alpha (deg) | Cl | Cd | Cm | Cl/Cd
-20 | -0.576 | 0.20082 | -0.163 | -2.87
-19.5 | -0.546 | 0.19601 | -0.163 | -2.783
-19 | -0.514 | 0.18787 | -0.16 | -2.735
-18.5 | -0.483 | 0.18328 | -0.16 | -2.637
-18 | -0.453 | 0.17673 | -0.16 | -2.561
-17.5 | -0.422 | 0.17067 | -0.158 | -2.471
-17 | -0.391 | 0.16389 | -0.157 | -2.387
-16.5 | -0.361 | 0.16093 | -0.157 | -2.243
-16 | -0.331 | 0.15294 | -0.157 | -2.162
-15.5 | -0.3 | 0.14931 | -0.152 | -2.009
-15 | -0.27 | 0.14276 | -0.153 | -1.892
-14.5 | -0.24 | 0.13866 | -0.153 | -1.732
-14 | -0.21 | 0.13449 | -0.148 | -1.562
-13.5 | -0.18 | 0.13158 | -0.148 | -1.371
-13 | -0.151 | 0.1255 | -0.144 | -1.2
-12.5 | -0.121 | 0.12061 | -0.144 | -1.004
-12 | -0.092 | 0.11495 | -0.144 | -0.798
-11.5 | -0.062 | 0.10808 | -0.139 | -0.577
-11 | -0.033 | 0.10489 | -0.139 | -0.317
-10.5 | -0.004 | 0.08476 | -0.134 | -0.049
-10 | 0.025 | 0.07287 | -0.135 | 0.34
-9.5 | 0.054 | 0.0699 | -0.132 | 0.766
-9 | 0.118 | 0.06404 | -0.142 | 1.839
-8.5 | 0.184 | 0.05559 | -0.161 | 3.312
-8 | 0.248 | 0.04922 | -0.176 | 5.04
-7.5 | 0.312 | 0.04388 | -0.186 | 7.115
-7 | 0.378 | 0.03873 | -0.198 | 9.752
-6.5 | 0.444 | 0.03413 | -0.208 | 12.997
-6 | 0.511 | 0.03007 | -0.218 | 16.988
-5.5 | 0.58 | 0.02602 | -0.227 | 22.288
-5 | 0.652 | 0.02224 | -0.237 | 29.292
-4.5 | 0.726 | 0.01893 | -0.246 | 38.352
-4 | 0.805 | 0.01546 | -0.256 | 52.078
-3.5 | 0.897 | 0.0127 | -0.27 | 70.574
-3 | 1.048 | 0.00883 | -0.297 | 118.72
-2.5 | 1.118 | 0.00879 | -0.297 | 127.269
-2 | 1.188 | 0.00869 | -0.297 | 136.7
-1.5 | 1.258 | 0.00979 | -0.297 | 128.513
-1 | 1.328 | 0.0102 | -0.297 | 130.15
-0.5 | 1.398 | 0.01066 | -0.297 | 131.157
0 | 1.457 | 0.01117 | -0.297 | 130.508
0.5 | 1.525 | 0.01168 | -0.297 | 130.535
1 | 1.572 | 0.01219 | -0.296 | 129.005
1.5 | 1.637 | 0.01243 | -0.296 | 131.702
2 | 1.7 | 0.01299 | -0.296 | 130.868
2.5 | 1.763 | 0.01364 | -0.296 | 129.266
3 | 1.825 | 0.01429 | -0.295 | 127.687
3.5 | 1.886 | 0.01493 | -0.295 | 126.302
4 | 1.946 | 0.01573 | -0.295 | 123.702
4.5 | 2.005 | 0.01663 | -0.294 | 120.567
5 | 2.063 | 0.0176 | -0.294 | 117.222
5.5 | 2.119 | 0.01868 | -0.293 | 113.421
6 | 2.172 | 0.01959 | -0.292 | 110.92
6.5 | 2.218 | 0.02104 | -0.292 | 105.447
7 | 2.256 | 0.02272 | -0.291 | 99.279
7.5 | 2.285 | 0.0247 | -0.29 | 92.517
8 | 2.301 | 0.02716 | -0.289 | 84.729
8.5 | 2.301 | 0.03045 | -0.288 | 75.568
9 | 2.262 | 0.04427 | -0.285 | 51.104
9.5 | 2.196 | 0.05089 | -0.283 | 43.162
10 | 2.054 | 0.05677 | -0.282 | 36.181
10.5 | 1.319 | 0.06659 | -0.279 | 19.803
11 | 1.144 | 0.10667 | -0.12 | 10.721
11.5 | 1.169 | 0.11239 | -0.125 | 10.399
12 | 1.195 | 0.12297 | -0.136 | 9.719
12.5 | 1.221 | 0.12885 | -0.141 | 9.473
13 | 1.246 | 0.13487 | -0.147 | 9.24

## 48. Re 1M Mach 0.50 (2)
BIGFOIL.COM POLAR EXPORT
Joukowsky 13.00% thick 9.00% camber
Joukowsky 13.00% thick 9.00% camber |  |  |  | Cl Max: | 2.0572 | at alpha= | 10 | deg
XFOIL ncrit=9 |  |  |  | L/D Max: | 133.291 | at alpha= | 0.5 | deg
Re: | 1000000 |  |  | Cd Min: | 0.21882 | at alpha= | -20 | deg
Mach: | 0.5 |  |  | Cl=0 at alpha= | -17.6243 | deg
|  |  |  | @ Cl=0.1, Cd= | 0.15735
|  |  |  | @ Cl=0.4, Cd= | 0.029472
|  |  |  | @ Cl=0.6, Cd= | 0.012842
alpha (deg) | Cl | Cd | Cm | Cl/Cd
-20 | -0.1634 | 0.21882 | -0.0977 | -0.74673
-19.5 | -0.1322 | 0.21092 | -0.1047 | -0.62678
-19 | -0.1012 | 0.20145 | -0.1129 | -0.50236
-18.5 | -0.0645 | 0.19314 | -0.1212 | -0.33395
-18 | -0.0278 | 0.18589 | -0.1291 | -0.14955
-17.5 | 0.0092 | 0.17814 | -0.1374 | 0.051645
-17 | 0.0461 | 0.16862 | -0.1475 | 0.2734
-16.5 | 0.0814 | 0.16054 | -0.1555 | 0.50704
-16 | 0.1203 | 0.15386 | -0.1632 | 0.78188
-15.5 | 0.1546 | 0.14702 | -0.1701 | 1.0516
-15 | 0.1828 | 0.13917 | -0.1771 | 1.3135
-14.5 | 0.2064 | 0.13281 | -0.1809 | 1.5541
-14 | 0.2347 | 0.12759 | -0.1846 | 1.8395
-13.5 | 0.2598 | 0.12221 | -0.1879 | 2.1258
-13 | 0.2709 | 0.1154 | -0.1912 | 2.3475
-12.5 | 0.2963 | 0.11036 | -0.1931 | 2.6848
-12 | 0.3215 | 0.106 | -0.195 | 3.033
-11.5 | 0.334 | 0.10009 | -0.1978 | 3.337
-11 | 0.3498 | 0.09445 | -0.2 | 3.7035
-10.5 | 0.375 | 0.09025 | -0.2007 | 4.1551
-9.5 | 0.41 | 0.08047 | -0.2035 | 5.0951
-9 | 0.4209 | 0.07483 | -0.2048 | 5.6247
-8.5 | 0.4234 | 0.06832 | -0.2064 | 6.1973
-8 | 0.4461 | 0.0652 | -0.2067 | 6.842
-7.5 | 0.4621 | 0.06124 | -0.2071 | 7.5457
-7 | 0.4418 | 0.0534 | -0.2083 | 8.2734
-6.5 | 0.4575 | 0.05067 | -0.207 | 9.029
-6 | 0.3637 | 0.03249 | -0.2265 | 11.1942
-5 | 0.6165 | 0.01147 | -0.2965 | 53.7489
-4.5 | 0.699 | 0.01063 | -0.2991 | 65.7573
-4 | 0.7776 | 0.01006 | -0.3006 | 77.2962
-3.5 | 0.8528 | 0.00975 | -0.3015 | 87.4667
-3 | 0.9252 | 0.00956 | -0.3018 | 96.7782
-2.5 | 0.9965 | 0.00945 | -0.302 | 105.4497
-2 | 1.0649 | 0.00948 | -0.3017 | 112.3312
-1.5 | 1.132 | 0.00951 | -0.3012 | 119.0326
-1 | 1.1976 | 0.00962 | -0.3005 | 124.4906
-0.5 | 1.2591 | 0.00983 | -0.299 | 128.0875
0 | 1.318 | 0.01 | -0.2969 | 131.8
0.5 | 1.3729 | 0.0103 | -0.2941 | 133.2913
1 | 1.4259 | 0.01074 | -0.291 | 132.7654
1.5 | 1.4803 | 0.01117 | -0.2882 | 132.5246
2 | 1.5327 | 0.01174 | -0.285 | 130.5537
2.5 | 1.5825 | 0.01244 | -0.2814 | 127.2106
3.5 | 1.6789 | 0.01417 | -0.2738 | 118.4827
4 | 1.7252 | 0.01525 | -0.2698 | 113.1279
4.5 | 1.769 | 0.01654 | -0.2654 | 106.9528
5 | 1.8102 | 0.01806 | -0.2608 | 100.2326
6 | 1.8861 | 0.02187 | -0.2511 | 86.2414
6.5 | 1.9234 | 0.02409 | -0.2465 | 79.8423
7 | 1.9557 | 0.02633 | -0.2412 | 74.2765
7.5 | 1.9836 | 0.02946 | -0.2358 | 67.332
8 | 2.0104 | 0.03289 | -0.2305 | 61.125
8.5 | 2.0319 | 0.03695 | -0.225 | 54.9905
9 | 2.0452 | 0.04189 | -0.2193 | 48.8231
9.5 | 2.0549 | 0.04742 | -0.2139 | 43.334
10 | 2.0572 | 0.05395 | -0.2087 | 38.1316
10.5 | 2.0567 | 0.0611 | -0.204 | 33.6612
11 | 2.0487 | 0.06936 | -0.1998 | 29.5372
11.5 | 2.0341 | 0.07871 | -0.1963 | 25.843
12 | 2.0151 | 0.08896 | -0.1936 | 22.6518
12.5 | 1.9941 | 0.0999 | -0.192 | 19.961
13 | 1.9738 | 0.11104 | -0.1914 | 17.7756
13.5 | 1.9566 | 0.12216 | -0.1918 | 16.0167
14 | 1.9441 | 0.13289 | -0.193 | 14.6294
14.5 | 1.9361 | 0.14324 | -0.1948 | 13.5165
15 | 1.9309 | 0.15335 | -0.1972 | 12.5915

## 49. Re 2M Mach 0.00 (1)
BIGFOIL.COM POLAR EXPORT
Joukowsky 13.00% thick 9.00% camber
Joukowsky 13.00% thick 9.00% camber |  |  |  | Cl Max: | 2.319 | at alpha= | 13 | deg
JavaFoil+Calcfoil stall+Eppler ext transition |  |  |  | L/D Max: | 178.94 | at alpha= | 2 | deg
Re: | 2000000 |  |  | Cd Min: | 0.00445 | at alpha= | -5.5 | deg
Mach: | 0 |  |  | Cl=0 at alpha= | -10.4271 | deg
|  |  |  | @ Cl=0.1, Cd= | 0.038901
|  |  |  | @ Cl=0.4, Cd= | 0.017006
|  |  |  | @ Cl=0.6, Cd= | 0.0044629
alpha (deg) | Cl | Cd | Cm | Cl/Cd
-20 | -0.516 | 0.1599 | -0.138 | -3.224
-19.5 | -0.51 | 0.15221 | -0.139 | -3.35
-19 | -0.502 | 0.14534 | -0.14 | -3.452
-18.5 | -0.491 | 0.13783 | -0.142 | -3.561
-18 | -0.478 | 0.13093 | -0.143 | -3.65
-17.5 | -0.463 | 0.12401 | -0.144 | -3.731
-17 | -0.445 | 0.1177 | -0.146 | -3.783
-16.5 | -0.425 | 0.11128 | -0.147 | -3.823
-16 | -0.403 | 0.10503 | -0.149 | -3.839
-15.5 | -0.379 | 0.099 | -0.151 | -3.823
-15 | -0.351 | 0.09328 | -0.153 | -3.767
-14.5 | -0.322 | 0.08768 | -0.155 | -3.671
-14 | -0.29 | 0.08235 | -0.157 | -3.52
-13.5 | -0.256 | 0.07721 | -0.159 | -3.311
-13 | -0.219 | 0.07213 | -0.162 | -3.039
-12.5 | -0.181 | 0.06708 | -0.165 | -2.692
-12 | -0.14 | 0.06222 | -0.168 | -2.249
-11.5 | -0.097 | 0.05761 | -0.171 | -1.69
-11 | -0.053 | 0.05307 | -0.175 | -0.997
-10.5 | -0.007 | 0.04857 | -0.179 | -0.139
-10 | 0.041 | 0.04414 | -0.183 | 0.928
-9.5 | 0.09 | 0.03976 | -0.188 | 2.27
-9 | 0.141 | 0.03538 | -0.192 | 3.99
-8.5 | 0.194 | 0.0313 | -0.198 | 6.185
-8 | 0.248 | 0.0275 | -0.203 | 9.011
-7.5 | 0.304 | 0.02355 | -0.209 | 12.907
-7 | 0.363 | 0.01956 | -0.215 | 18.54
-6.5 | 0.425 | 0.01528 | -0.223 | 27.811
-6 | 0.495 | 0.01167 | -0.235 | 42.422
-5.5 | 0.596 | 0.00445 | -0.257 | 134.048
-5 | 0.658 | 0.00465 | -0.257 | 141.605
-4.5 | 0.72 | 0.00481 | -0.258 | 149.758
-4 | 0.782 | 0.00493 | -0.258 | 158.509
-3.5 | 0.844 | 0.00523 | -0.258 | 161.231
-3 | 0.908 | 0.00559 | -0.258 | 162.271
-2.5 | 0.969 | 0.00602 | -0.258 | 160.772
-2 | 1.029 | 0.0076 | -0.258 | 135.404
-1.5 | 1.09 | 0.00808 | -0.258 | 134.918
-1 | 1.15 | 0.00861 | -0.259 | 133.611
-0.5 | 1.211 | 0.00924 | -0.259 | 131.07
0 | 1.269 | 0.00908 | -0.259 | 139.858
0.5 | 1.329 | 0.00903 | -0.258 | 147.123
1 | 1.377 | 0.00894 | -0.258 | 153.989
1.5 | 1.435 | 0.00877 | -0.258 | 163.702
2 | 1.492 | 0.00834 | -0.258 | 178.94
2.5 | 1.549 | 0.00967 | -0.258 | 160.178
3 | 1.605 | 0.01001 | -0.258 | 160.393
3.5 | 1.661 | 0.01041 | -0.258 | 159.63
4 | 1.717 | 0.01072 | -0.258 | 160.204
4.5 | 1.772 | 0.01113 | -0.257 | 159.178
5 | 1.826 | 0.01159 | -0.257 | 157.515
5.5 | 1.88 | 0.0121 | -0.257 | 155.333
6 | 1.932 | 0.01224 | -0.256 | 157.796
6.5 | 1.982 | 0.01291 | -0.256 | 153.548
7 | 2.029 | 0.01362 | -0.256 | 148.987
7.5 | 2.073 | 0.01442 | -0.255 | 143.773
8 | 2.115 | 0.0153 | -0.255 | 138.202
8.5 | 2.154 | 0.01634 | -0.254 | 131.846
9 | 2.19 | 0.01753 | -0.254 | 124.871
9.5 | 2.221 | 0.01894 | -0.253 | 117.257
10 | 2.248 | 0.02082 | -0.253 | 108.018
10.5 | 2.271 | 0.02369 | -0.252 | 95.829
11 | 2.286 | 0.02762 | -0.251 | 82.762
11.5 | 2.3 | 0.02987 | -0.25 | 76.997
12 | 2.312 | 0.03159 | -0.249 | 73.172
12.5 | 2.318 | 0.03326 | -0.248 | 69.682
13 | 2.319 | 0.03499 | -0.248 | 66.268
13.5 | 2.315 | 0.03675 | -0.247 | 62.991
14 | 2.307 | 0.03858 | -0.246 | 59.781
14.5 | 2.294 | 0.04058 | -0.245 | 56.523
15 | 2.275 | 0.04263 | -0.245 | 53.381
15.5 | 2.251 | 0.04483 | -0.244 | 50.225
16 | 2.223 | 0.0472 | -0.243 | 47.106
16.5 | 2.191 | 0.04967 | -0.242 | 44.117
17 | 2.156 | 0.05239 | -0.241 | 41.147
17.5 | 2.117 | 0.05514 | -0.24 | 38.384
18 | 2.074 | 0.05829 | -0.239 | 35.582

## 50. Re 2M Mach 0.00 (2)
BIGFOIL.COM POLAR EXPORT
Joukowsky 13.00% thick 9.00% camber
Joukowsky 13.00% thick 9.00% camber |  |  |  | Cl Max: | 2.0644 | at alpha= | 18 | deg
XFOIL ncrit=9 |  |  |  | L/D Max: | 194.025 | at alpha= | 3.5 | deg
Re: | 2000000 |  |  | Cd Min: | 0.1595 | at alpha= | -17 | deg
Mach: | 0 |  |  | Cl=0 at alpha= | -9.8914 | deg
|  |  |  | @ Cl=0.1, Cd= | 0.0095733
|  |  |  | @ Cl=0.4, Cd= | 0.0076655
|  |  |  | @ Cl=0.6, Cd= | 0.0070033
alpha (deg) | Cl | Cd | Cm | Cl/Cd
-17 | -0.0501 | 0.1595 | -0.1129 | -0.31411
-16.5 | -0.0171 | 0.15316 | -0.1202 | -0.11165
-14.5 | -0.1102 | 0.07842 | -0.1716 | -1.4053
-13.5 | -0.1284 | 0.06241 | -0.1831 | -2.0574
-13 | -0.1449 | 0.05496 | -0.1874 | -2.6365
-12.5 | -0.177 | 0.04664 | -0.1915 | -3.795
-12 | -0.2451 | 0.03387 | -0.2027 | -7.2365
-11.5 | -0.2008 | 0.01461 | -0.2433 | -13.744
-11 | -0.1382 | 0.01314 | -0.2472 | -10.5175
-10.5 | -0.0749 | 0.01163 | -0.251 | -6.4402
-10 | -0.0131 | 0.01077 | -0.2532 | -1.2163
-9.5 | 0.0472 | 0.01021 | -0.2547 | 4.6229
-9 | 0.1094 | 0.00946 | -0.2567 | 11.5645
-8 | 0.231 | 0.00855 | -0.2593 | 27.0175
-7.5 | 0.2911 | 0.0082 | -0.2603 | 35.5
-7 | 0.3521 | 0.00785 | -0.2615 | 44.8535
-6.5 | 0.4118 | 0.00762 | -0.2623 | 54.042
-6 | 0.4725 | 0.00734 | -0.2633 | 64.3733
-5.5 | 0.5318 | 0.00718 | -0.264 | 74.0669
-5 | 0.5918 | 0.00702 | -0.2647 | 84.302
-4.5 | 0.6508 | 0.0069 | -0.2653 | 94.3188
-4 | 0.7106 | 0.00676 | -0.2661 | 105.1183
-3.5 | 0.7692 | 0.0067 | -0.2666 | 114.806
-3 | 0.8282 | 0.00663 | -0.2672 | 124.917
-2.5 | 0.8865 | 0.00661 | -0.2676 | 134.115
-2 | 0.9445 | 0.00661 | -0.268 | 142.8896
-1.5 | 1.0024 | 0.00662 | -0.2684 | 151.4199
-1 | 1.0591 | 0.00669 | -0.2685 | 158.3109
-0.5 | 1.1167 | 0.00672 | -0.2688 | 166.1756
0 | 1.1731 | 0.00681 | -0.2689 | 172.2614
0.5 | 1.2289 | 0.00692 | -0.2689 | 177.5867
1 | 1.285 | 0.00702 | -0.269 | 183.0484
1.5 | 1.3397 | 0.00718 | -0.2688 | 186.5877
2 | 1.3936 | 0.00737 | -0.2685 | 189.0909
2.5 | 1.4479 | 0.00753 | -0.2683 | 192.2842
3 | 1.5007 | 0.00774 | -0.2678 | 193.8889
3.5 | 1.5522 | 0.008 | -0.267 | 194.025
4 | 1.6023 | 0.0083 | -0.2661 | 193.0482
4.5 | 1.6521 | 0.00858 | -0.265 | 192.5524
5 | 1.6999 | 0.00891 | -0.2637 | 190.7856
5.5 | 1.7438 | 0.00929 | -0.2615 | 187.7072
6 | 1.7819 | 0.00975 | -0.2583 | 182.759
6.5 | 1.8173 | 0.01 | -0.2547 | 181.73
7 | 1.8507 | 0.01076 | -0.2508 | 171.9981
7.5 | 1.879 | 0.01179 | -0.2461 | 159.3723
8 | 1.9079 | 0.01288 | -0.2417 | 148.1289
8.5 | 1.9325 | 0.01426 | -0.2368 | 135.5189
9 | 1.9529 | 0.01596 | -0.2315 | 122.3622
9.5 | 1.9715 | 0.01791 | -0.2261 | 110.0782
10 | 1.9859 | 0.02028 | -0.2206 | 97.9241
10.5 | 1.9968 | 0.02307 | -0.2149 | 86.554
11 | 2.0049 | 0.0263 | -0.2094 | 76.2319
11.5 | 2.0103 | 0.03001 | -0.204 | 66.9877
12 | 2.0168 | 0.03393 | -0.1992 | 59.44
12.5 | 2.0225 | 0.03819 | -0.1948 | 52.9589
13 | 2.0261 | 0.04294 | -0.1907 | 47.1844
13.5 | 2.0331 | 0.0476 | -0.1874 | 42.7122
14 | 2.0389 | 0.0526 | -0.1843 | 38.7624
14.5 | 2.0447 | 0.05781 | -0.1816 | 35.3693
15 | 2.0491 | 0.06339 | -0.1792 | 32.3253
15.5 | 2.0542 | 0.06907 | -0.1772 | 29.7408
16 | 2.0587 | 0.07499 | -0.1756 | 27.453
16.5 | 2.0617 | 0.08124 | -0.1742 | 25.3779
17 | 2.0621 | 0.08797 | -0.1732 | 23.4409
17.5 | 2.0639 | 0.09461 | -0.1724 | 21.8148
18 | 2.0644 | 0.10149 | -0.172 | 20.3409
18.5 | 2.0636 | 0.10857 | -0.172 | 19.0071
19 | 2.0627 | 0.1157 | -0.1723 | 17.828
19.5 | 2.0618 | 0.12278 | -0.1729 | 16.7926
20 | 2.0581 | 0.13026 | -0.174 | 15.7999

## 51. Re 2M Mach 0.10 (1)
BIGFOIL.COM POLAR EXPORT
Joukowsky 13.00% thick 9.00% camber
Joukowsky 13.00% thick 9.00% camber |  |  |  | Cl Max: | 2.316 | at alpha= | 12.5 | deg
JavaFoil+Calcfoil stall+Eppler ext transition |  |  |  | L/D Max: | 178.537 | at alpha= | 2 | deg
Re: | 2000000 |  |  | Cd Min: | 0.00446 | at alpha= | -5.5 | deg
Mach: | 0.1 |  |  | Cl=0 at alpha= | -10.4271 | deg
|  |  |  | @ Cl=0.1, Cd= | 0.039643
|  |  |  | @ Cl=0.4, Cd= | 0.01757
|  |  |  | @ Cl=0.6, Cd= | 0.0044632
alpha (deg) | Cl | Cd | Cm | Cl/Cd
-20 | -0.49 | 0.16312 | -0.137 | -3.005
-19.5 | -0.487 | 0.15568 | -0.138 | -3.13
-19 | -0.482 | 0.14808 | -0.139 | -3.252
-18.5 | -0.473 | 0.1405 | -0.141 | -3.368
-18 | -0.463 | 0.1331 | -0.142 | -3.476
-17.5 | -0.45 | 0.12625 | -0.143 | -3.562
-17 | -0.434 | 0.11962 | -0.145 | -3.63
-16.5 | -0.416 | 0.11299 | -0.146 | -3.684
-16 | -0.396 | 0.10676 | -0.148 | -3.706
-15.5 | -0.368 | 0.1177 | -0.117 | -3.124
-15 | -0.347 | 0.09466 | -0.152 | -3.663
-14.5 | -0.318 | 0.08899 | -0.154 | -3.577
-14 | -0.287 | 0.08342 | -0.157 | -3.445
-13.5 | -0.254 | 0.07816 | -0.159 | -3.248
-13 | -0.218 | 0.07304 | -0.161 | -2.985
-12.5 | -0.18 | 0.06808 | -0.164 | -2.642
-12 | -0.14 | 0.06302 | -0.168 | -2.215
-11.5 | -0.097 | 0.05834 | -0.171 | -1.666
-11 | -0.053 | 0.05375 | -0.174 | -0.984
-10.5 | -0.007 | 0.04924 | -0.178 | -0.138
-10 | 0.041 | 0.0449 | -0.182 | 0.913
-9.5 | 0.09 | 0.04051 | -0.187 | 2.231
-9 | 0.141 | 0.03609 | -0.192 | 3.917
-8.5 | 0.194 | 0.03198 | -0.197 | 6.064
-8 | 0.248 | 0.02817 | -0.203 | 8.809
-7.5 | 0.305 | 0.02409 | -0.209 | 12.645
-7 | 0.363 | 0.0201 | -0.215 | 18.073
-6.5 | 0.425 | 0.01586 | -0.223 | 26.796
-6 | 0.494 | 0.01233 | -0.233 | 40.068
-5.5 | 0.599 | 0.00446 | -0.258 | 134.332
-5 | 0.661 | 0.00466 | -0.259 | 141.98
-4.5 | 0.724 | 0.00482 | -0.259 | 150.194
-4 | 0.786 | 0.00494 | -0.259 | 158.928
-3.5 | 0.848 | 0.00524 | -0.259 | 161.712
-3 | 0.912 | 0.00561 | -0.259 | 162.64
-2.5 | 0.973 | 0.00604 | -0.26 | 161.137
-2 | 1.034 | 0.00763 | -0.26 | 135.496
-1.5 | 1.095 | 0.00812 | -0.26 | 134.884
-1 | 1.156 | 0.0087 | -0.26 | 132.857
-0.5 | 1.217 | 0.0093 | -0.26 | 130.81
0 | 1.276 | 0.00873 | -0.26 | 146.166
0.5 | 1.335 | 0.00909 | -0.26 | 146.834
1 | 1.384 | 0.00901 | -0.26 | 153.524
1.5 | 1.442 | 0.00882 | -0.26 | 163.414
2 | 1.499 | 0.0084 | -0.259 | 178.537
2.5 | 1.556 | 0.00974 | -0.259 | 159.811
3 | 1.613 | 0.0101 | -0.259 | 159.734
3.5 | 1.669 | 0.01049 | -0.259 | 159.124
4 | 1.725 | 0.0108 | -0.259 | 159.717
4.5 | 1.78 | 0.01124 | -0.259 | 158.329
5 | 1.834 | 0.01172 | -0.258 | 156.576
5.5 | 1.888 | 0.01222 | -0.258 | 154.461
6 | 1.941 | 0.01239 | -0.258 | 156.643
6.5 | 1.99 | 0.01306 | -0.257 | 152.441
7 | 2.037 | 0.0138 | -0.257 | 147.623
7.5 | 2.082 | 0.01462 | -0.257 | 142.366
8 | 2.123 | 0.01553 | -0.256 | 136.765
8.5 | 2.162 | 0.01658 | -0.256 | 130.361
9 | 2.197 | 0.01781 | -0.255 | 123.357
9.5 | 2.228 | 0.01931 | -0.255 | 115.402
10 | 2.254 | 0.02128 | -0.254 | 105.911
10.5 | 2.275 | 0.02446 | -0.253 | 93.01
11 | 2.289 | 0.02822 | -0.252 | 81.112
11.5 | 2.302 | 0.03047 | -0.251 | 75.565
12 | 2.312 | 0.03219 | -0.25 | 71.821
12.5 | 2.316 | 0.03395 | -0.25 | 68.225
13 | 2.314 | 0.03567 | -0.249 | 64.883
13.5 | 2.308 | 0.03755 | -0.248 | 61.457
14 | 2.296 | 0.03951 | -0.247 | 58.115
14.5 | 2.28 | 0.04159 | -0.246 | 54.821
15 | 2.257 | 0.04378 | -0.246 | 51.562
15.5 | 2.229 | 0.04603 | -0.245 | 48.419
16 | 2.196 | 0.04855 | -0.244 | 45.237
16.5 | 2.159 | 0.05115 | -0.243 | 42.215
17 | 2.118 | 0.05403 | -0.242 | 39.208
17.5 | 2.074 | 0.05712 | -0.241 | 36.308

## 52. Re 2M Mach 0.10 (2)
BIGFOIL.COM POLAR EXPORT
Joukowsky 13.00% thick 9.00% camber
Joukowsky 13.00% thick 9.00% camber |  |  |  | Cl Max: | 2.0588 | at alpha= | 17 | deg
XFOIL ncrit=9 |  |  |  | L/D Max: | 193.371 | at alpha= | 3.5 | deg
Re: | 2000000 |  |  | Cd Min: | 0.15318 | at alpha= | -16.5 | deg
Mach: | 0.1 |  |  | Cl=0 at alpha= | -9.8553 | deg
|  |  |  | @ Cl=0.1, Cd= | 0.0097366
|  |  |  | @ Cl=0.4, Cd= | 0.0077237
|  |  |  | @ Cl=0.6, Cd= | 0.0070376
alpha (deg) | Cl | Cd | Cm | Cl/Cd
-16.5 | -0.0119 | 0.15318 | -0.1219 | -0.077686
-15 | 0.082 | 0.12829 | -0.1474 | 0.63918
-14 | -0.0937 | 0.07334 | -0.1772 | -1.2776
-13.5 | -0.104 | 0.06572 | -0.1822 | -1.5825
-13 | -0.1163 | 0.05853 | -0.1864 | -1.987
-12.5 | -0.1374 | 0.05089 | -0.1906 | -2.6999
-11.5 | -0.2179 | 0.01923 | -0.2342 | -11.3313
-11 | -0.1459 | 0.01383 | -0.2473 | -10.5495
-10.5 | -0.0814 | 0.01222 | -0.2514 | -6.6612
-10 | -0.0178 | 0.01107 | -0.2543 | -1.6079
-9.5 | 0.0437 | 0.0104 | -0.256 | 4.2019
-9 | 0.1065 | 0.00966 | -0.2579 | 11.0248
-8.5 | 0.1677 | 0.00915 | -0.2592 | 18.3279
-8 | 0.2294 | 0.00873 | -0.2604 | 26.2772
-7 | 0.3521 | 0.00794 | -0.2628 | 44.3451
-6 | 0.4739 | 0.00739 | -0.2646 | 64.1272
-5.5 | 0.5336 | 0.00724 | -0.2653 | 73.7017
-5 | 0.5943 | 0.00705 | -0.2661 | 84.2979
-4.5 | 0.6539 | 0.00692 | -0.2667 | 94.4942
-4 | 0.714 | 0.00679 | -0.2675 | 105.1546
-3.5 | 0.7731 | 0.00672 | -0.268 | 115.0446
-3 | 0.8324 | 0.00666 | -0.2685 | 124.985
-2.5 | 0.8912 | 0.00663 | -0.269 | 134.4193
-2 | 0.9493 | 0.00665 | -0.2693 | 142.7519
-1.5 | 1.0079 | 0.00665 | -0.2697 | 151.5639
-1 | 1.0651 | 0.00672 | -0.2698 | 158.497
-0.5 | 1.1228 | 0.00676 | -0.2701 | 166.0947
0 | 1.1796 | 0.00685 | -0.2702 | 172.2044
1 | 1.292 | 0.00707 | -0.2702 | 182.744
1.5 | 1.3472 | 0.00722 | -0.27 | 186.5928
2 | 1.401 | 0.00743 | -0.2696 | 188.5599
2.5 | 1.4555 | 0.0076 | -0.2693 | 191.5132
3 | 1.5088 | 0.00781 | -0.2688 | 193.1882
3.5 | 1.5605 | 0.00807 | -0.268 | 193.3705
4 | 1.6107 | 0.00837 | -0.267 | 192.4373
4.5 | 1.6597 | 0.00869 | -0.2657 | 190.9896
5 | 1.7072 | 0.00903 | -0.2641 | 189.0587
5.5 | 1.7488 | 0.00942 | -0.2614 | 185.6476
6 | 1.7875 | 0.0099 | -0.2582 | 180.5556
6.5 | 1.8239 | 0.01014 | -0.2547 | 179.8718
7 | 1.8571 | 0.01095 | -0.2507 | 169.5982
7.5 | 1.8856 | 0.01202 | -0.2459 | 156.8719
8 | 1.9138 | 0.01318 | -0.2413 | 145.2049
8.5 | 1.9384 | 0.01462 | -0.2364 | 132.5855
9 | 1.9588 | 0.01639 | -0.231 | 119.5119
9.5 | 1.9766 | 0.01846 | -0.2256 | 107.0748
10 | 1.9908 | 0.02093 | -0.22 | 95.1171
10.5 | 2.0003 | 0.02391 | -0.2142 | 83.6596
11 | 2.0077 | 0.02731 | -0.2086 | 73.5152
11.5 | 2.0131 | 0.03116 | -0.2033 | 64.6053
12 | 2.0182 | 0.03534 | -0.1984 | 57.1081
12.5 | 2.023 | 0.03983 | -0.1941 | 50.7909
13 | 2.0277 | 0.04461 | -0.1901 | 45.4539
13.5 | 2.0335 | 0.04954 | -0.1868 | 41.0476
14 | 2.0371 | 0.05496 | -0.1837 | 37.0651
15 | 2.0468 | 0.06616 | -0.1788 | 30.9371
15.5 | 2.0508 | 0.07212 | -0.1769 | 28.4359
16 | 2.0552 | 0.0782 | -0.1753 | 26.2813
16.5 | 2.0585 | 0.08455 | -0.1741 | 24.3465
17 | 2.0588 | 0.09148 | -0.1732 | 22.5055
17.5 | 2.0578 | 0.09868 | -0.1726 | 20.8533
18 | 2.0586 | 0.10561 | -0.1724 | 19.4925
18.5 | 2.056 | 0.1131 | -0.1725 | 18.1786
19 | 2.0565 | 0.12012 | -0.173 | 17.1204
19.5 | 2.054 | 0.12753 | -0.1739 | 16.106
20 | 2.0524 | 0.13478 | -0.1751 | 15.2278

## 53. Re 2M Mach 0.25 (1)
BIGFOIL.COM POLAR EXPORT
Joukowsky 13.00% thick 9.00% camber
Joukowsky 13.00% thick 9.00% camber |  |  |  | Cl Max: | 2.302 | at alpha= | 11.5 | deg
JavaFoil+Calcfoil stall+Eppler ext transition |  |  |  | L/D Max: | 170.061 | at alpha= | 1.5 | deg
Re: | 2000000 |  |  | Cd Min: | 0.00466 | at alpha= | -5 | deg
Mach: | 0.25 |  |  | Cl=0 at alpha= | -10.4271 | deg
|  |  |  | @ Cl=0.1, Cd= | 0.043242
|  |  |  | @ Cl=0.4, Cd= | 0.021011
|  |  |  | @ Cl=0.6, Cd= | 0.0095682
alpha (deg) | Cl | Cd | Cm | Cl/Cd
-20 | -0.251 | 0.20321 | -0.123 | -1.233
-19.5 | -0.276 | 0.19024 | -0.124 | -1.452
-19 | -0.297 | 0.1799 | -0.126 | -1.65
-18.5 | -0.313 | 0.16488 | -0.129 | -1.896
-18 | -0.324 | 0.15648 | -0.131 | -2.073
-17.5 | -0.332 | 0.14541 | -0.133 | -2.284
-17 | -0.336 | 0.13505 | -0.135 | -2.486
-16.5 | -0.335 | 0.12622 | -0.138 | -2.653
-16 | -0.33 | 0.11862 | -0.141 | -2.78
-15.5 | -0.32 | 0.11149 | -0.143 | -2.871
-15 | -0.306 | 0.10376 | -0.146 | -2.949
-14.5 | -0.288 | 0.09717 | -0.148 | -2.959
-14 | -0.265 | 0.0907 | -0.151 | -2.92
-13.5 | -0.238 | 0.08454 | -0.154 | -2.817
-13 | -0.208 | 0.07884 | -0.157 | -2.633
-12.5 | -0.173 | 0.07331 | -0.16 | -2.365
-12 | -0.136 | 0.06795 | -0.164 | -2.001
-11.5 | -0.096 | 0.06281 | -0.168 | -1.521
-11 | -0.052 | 0.05786 | -0.172 | -0.906
-10.5 | -0.007 | 0.05306 | -0.176 | -0.127
-10 | 0.041 | 0.04856 | -0.18 | 0.845
-9.5 | 0.091 | 0.04402 | -0.185 | 2.061
-9 | 0.142 | 0.03961 | -0.191 | 3.592
-8.5 | 0.196 | 0.03523 | -0.196 | 5.553
-8 | 0.251 | 0.03096 | -0.202 | 8.103
-7.5 | 0.308 | 0.02709 | -0.208 | 11.365
-7 | 0.367 | 0.02306 | -0.215 | 15.928
-6.5 | 0.429 | 0.01921 | -0.222 | 22.322
-6 | 0.494 | 0.01506 | -0.23 | 32.809
-5.5 | 0.571 | 0.01137 | -0.243 | 50.176
-5 | 0.679 | 0.00466 | -0.266 | 145.667
-4.5 | 0.743 | 0.00488 | -0.266 | 152.158
-4 | 0.807 | 0.005 | -0.266 | 161.491
-3.5 | 0.871 | 0.00531 | -0.266 | 164.027
-3 | 0.938 | 0.00569 | -0.267 | 164.747
-2.5 | 1 | 0.00617 | -0.267 | 162.016
-2 | 1.063 | 0.00783 | -0.267 | 135.825
-1.5 | 1.126 | 0.00839 | -0.267 | 134.196
-1 | 1.188 | 0.00899 | -0.267 | 132.119
-0.5 | 1.25 | 0.00903 | -0.267 | 138.386
0 | 1.31 | 0.00862 | -0.267 | 152.043
0.5 | 1.371 | 0.009 | -0.267 | 152.385
1 | 1.42 | 0.0089 | -0.267 | 159.468
1.5 | 1.479 | 0.0087 | -0.267 | 170.061
2 | 1.538 | 0.00979 | -0.266 | 157.041
2.5 | 1.596 | 0.01016 | -0.266 | 157.16
3 | 1.654 | 0.01055 | -0.266 | 156.729
3.5 | 1.712 | 0.011 | -0.266 | 155.579
4 | 1.768 | 0.01136 | -0.266 | 155.703
4.5 | 1.824 | 0.01185 | -0.265 | 154.003
5 | 1.88 | 0.01238 | -0.265 | 151.777
5.5 | 1.934 | 0.01297 | -0.265 | 149.104
6 | 1.987 | 0.01321 | -0.264 | 150.411
6.5 | 2.037 | 0.01397 | -0.264 | 145.786
7 | 2.084 | 0.01482 | -0.264 | 140.625
7.5 | 2.127 | 0.01575 | -0.263 | 135.025
8 | 2.167 | 0.01683 | -0.263 | 128.755
8.5 | 2.203 | 0.0181 | -0.262 | 121.714
9 | 2.235 | 0.01961 | -0.262 | 113.944
9.5 | 2.261 | 0.02155 | -0.261 | 104.929
10 | 2.28 | 0.02437 | -0.26 | 93.561
10.5 | 2.292 | 0.02877 | -0.259 | 79.684
11 | 2.299 | 0.03201 | -0.258 | 71.818
11.5 | 2.302 | 0.03403 | -0.257 | 67.642
12 | 2.298 | 0.03611 | -0.256 | 63.637
12.5 | 2.286 | 0.0382 | -0.255 | 59.853
13 | 2.266 | 0.04037 | -0.254 | 56.12
13.5 | 2.237 | 0.04273 | -0.254 | 52.35
14 | 2.2 | 0.0453 | -0.253 | 48.576
14.5 | 2.156 | 0.04796 | -0.252 | 44.957
15 | 2.102 | 0.05097 | -0.251 | 41.232
15.5 | 2.038 | 0.05423 | -0.249 | 37.572
16 | 1.966 | 0.05771 | -0.248 | 34.065
16.5 | 1.887 | 0.06178 | -0.247 | 30.541

## 54. Re 2M Mach 0.25 (2)
BIGFOIL.COM POLAR EXPORT
Joukowsky 13.00% thick 9.00% camber
Joukowsky 13.00% thick 9.00% camber |  |  |  | Cl Max: | 2.036 | at alpha= | 15.5 | deg
XFOIL ncrit=9 |  |  |  | L/D Max: | 188.078 | at alpha= | 2.5 | deg
Re: | 2000000 |  |  | Cd Min: | 0.15854 | at alpha= | 20 | deg
Mach: | 0.25 |  |  | Cl=0 at alpha= | -9.6089 | deg
|  |  |  | @ Cl=0.1, Cd= | 0.12951
|  |  |  | @ Cl=0.4, Cd= | 0.0081023
|  |  |  | @ Cl=0.6, Cd= | 0.0072909
alpha (deg) | Cl | Cd | Cm | Cl/Cd
-15 | 0.1097 | 0.12951 | -0.1551 | 0.84704
-14.5 | 0.1218 | 0.11925 | -0.1613 | 1.0214
-13.5 | 0.1753 | 0.11151 | -0.1677 | 1.5721
-12.5 | 0.0184 | 0.07005 | -0.1851 | 0.26267
-12 | -0.0022 | 0.06148 | -0.1901 | -0.035784
-11.5 | -0.018 | 0.0542 | -0.1942 | -0.3321
-11 | -0.0436 | 0.04675 | -0.1976 | -0.93262
-10 | -0.0661 | 0.01823 | -0.2455 | -3.6259
-9.5 | 0.0184 | 0.01227 | -0.2608 | 1.4996
-9 | 0.0864 | 0.01112 | -0.2636 | 7.7698
-8.5 | 0.1542 | 0.01018 | -0.2658 | 15.1473
-8 | 0.2209 | 0.00941 | -0.2676 | 23.475
-7.5 | 0.2864 | 0.00891 | -0.2688 | 32.1437
-7 | 0.3517 | 0.0084 | -0.2701 | 41.869
-6.5 | 0.4166 | 0.008 | -0.2712 | 52.075
-6 | 0.4801 | 0.00775 | -0.2719 | 61.9484
-5.5 | 0.5442 | 0.00746 | -0.2728 | 72.9491
-5 | 0.6069 | 0.00727 | -0.2735 | 83.4801
-4.5 | 0.6701 | 0.00709 | -0.2742 | 94.5134
-4 | 0.7317 | 0.00701 | -0.2747 | 104.3795
-3.5 | 0.7942 | 0.0069 | -0.2753 | 115.1014
-3 | 0.8553 | 0.00686 | -0.2757 | 124.6793
-2.5 | 0.9165 | 0.00682 | -0.2762 | 134.3842
-2 | 0.9772 | 0.00682 | -0.2765 | 143.2845
-1.5 | 1.0368 | 0.00687 | -0.2767 | 150.917
-1 | 1.0972 | 0.00689 | -0.277 | 159.2453
-0.5 | 1.1559 | 0.00698 | -0.277 | 165.6017
0 | 1.2145 | 0.00709 | -0.277 | 171.2976
0.5 | 1.2729 | 0.0072 | -0.277 | 176.7917
1 | 1.3296 | 0.00737 | -0.2766 | 180.4071
1.5 | 1.3863 | 0.00754 | -0.2762 | 183.8594
2 | 1.4427 | 0.00772 | -0.2758 | 186.8782
2.5 | 1.4971 | 0.00796 | -0.2749 | 188.0779
3 | 1.5497 | 0.00825 | -0.2738 | 187.8424
3.5 | 1.6021 | 0.00852 | -0.2725 | 188.0399
4 | 1.6519 | 0.00882 | -0.2708 | 187.2902
4.5 | 1.6956 | 0.00919 | -0.2678 | 184.5049
5 | 1.7384 | 0.00964 | -0.2647 | 180.332
5.5 | 1.78 | 0.01017 | -0.2615 | 175.0246
6 | 1.82 | 0.0108 | -0.258 | 168.5185
6.5 | 1.8585 | 0.01153 | -0.2545 | 161.1882
7 | 1.89 | 0.01227 | -0.2498 | 154.0342
7.5 | 1.9202 | 0.01353 | -0.245 | 141.9217
8 | 1.9453 | 0.01515 | -0.2396 | 128.4026
8.5 | 1.9701 | 0.01692 | -0.2345 | 116.4362
9 | 1.9895 | 0.01914 | -0.2288 | 103.9446
9.5 | 2.0049 | 0.02179 | -0.223 | 92.0101
10 | 2.0158 | 0.02497 | -0.217 | 80.7289
10.5 | 2.0226 | 0.02875 | -0.2111 | 70.3513
11 | 2.0268 | 0.03306 | -0.2055 | 61.3067
11.5 | 2.028 | 0.03799 | -0.2002 | 53.3825
12 | 2.0287 | 0.04333 | -0.1954 | 46.8198
12.5 | 2.0274 | 0.04923 | -0.1912 | 41.1822
13 | 2.0293 | 0.05514 | -0.1876 | 36.8027
13.5 | 2.0304 | 0.06141 | -0.1845 | 33.063
14 | 2.0321 | 0.06793 | -0.182 | 29.9146
14.5 | 2.0337 | 0.07465 | -0.1798 | 27.2431
15 | 2.035 | 0.0816 | -0.178 | 24.9387
15.5 | 2.036 | 0.08877 | -0.1767 | 22.9357
16 | 2.0354 | 0.09632 | -0.1757 | 21.1316
16.5 | 2.0347 | 0.10396 | -0.1752 | 19.572
17 | 2.0335 | 0.11174 | -0.1751 | 18.1985
17.5 | 2.0341 | 0.11927 | -0.1753 | 17.0546
18 | 2.031 | 0.12731 | -0.1761 | 15.9532
18.5 | 2.0313 | 0.13485 | -0.1772 | 15.0634
19 | 2.0263 | 0.14323 | -0.179 | 14.1472
19.5 | 2.0274 | 0.1506 | -0.1808 | 13.4622
20 | 2.0245 | 0.15854 | -0.1833 | 12.7696

## 55. Re 2M Mach 0.50 (1)
BIGFOIL.COM POLAR EXPORT
Joukowsky 13.00% thick 9.00% camber
Joukowsky 13.00% thick 9.00% camber |  |  |  | Cl Max: | 2.306 | at alpha= | 8 | deg
JavaFoil+Calcfoil stall+Eppler ext transition |  |  |  | L/D Max: | 169.396 | at alpha= | -3 | deg
Re: | 2000000 |  |  | Cd Min: | 0.00581 | at alpha= | -3.5 | deg
Mach: | 0.5 |  |  | Cl=0 at alpha= | -10.431 | deg
|  |  |  | @ Cl=0.1, Cd= | 0.061452
|  |  |  | @ Cl=0.4, Cd= | 0.033058
|  |  |  | @ Cl=0.6, Cd= | 0.021257
alpha (deg) | Cl | Cd | Cm | Cl/Cd
-20 | -0.577 | 0.17821 | -0.164 | -3.236
-19.5 | -0.546 | 0.17341 | -0.164 | -3.147
-19 | -0.514 | 0.16873 | -0.16 | -3.046
-18.5 | -0.483 | 0.16416 | -0.161 | -2.945
-18 | -0.453 | 0.15736 | -0.161 | -2.878
-17.5 | -0.422 | 0.15096 | -0.159 | -2.796
-17 | -0.391 | 0.14665 | -0.157 | -2.668
-16.5 | -0.361 | 0.14014 | -0.158 | -2.576
-16 | -0.331 | 0.13597 | -0.158 | -2.433
-15.5 | -0.3 | 0.13165 | -0.154 | -2.28
-15 | -0.27 | 0.1271 | -0.154 | -2.126
-14.5 | -0.24 | 0.12323 | -0.154 | -1.95
-14 | -0.21 | 0.11922 | -0.15 | -1.763
-13.5 | -0.18 | 0.11704 | -0.15 | -1.542
-13 | -0.151 | 0.11175 | -0.147 | -1.349
-12.5 | -0.121 | 0.10577 | -0.145 | -1.145
-12 | -0.092 | 0.10177 | -0.145 | -0.902
-11.5 | -0.062 | 0.08461 | -0.141 | -0.738
-11 | -0.033 | 0.0748 | -0.142 | -0.445
-10.5 | -0.004 | 0.0769 | -0.138 | -0.054
-10 | 0.025 | 0.06794 | -0.142 | 0.365
-9.5 | 0.054 | 0.06593 | -0.143 | 0.815
-9 | 0.118 | 0.0597 | -0.158 | 1.982
-8.5 | 0.185 | 0.05093 | -0.177 | 3.641
-8 | 0.25 | 0.04491 | -0.189 | 5.569
-7.5 | 0.316 | 0.03932 | -0.201 | 8.026
-7 | 0.382 | 0.03427 | -0.211 | 11.15
-6.5 | 0.449 | 0.02976 | -0.22 | 15.099
-6 | 0.518 | 0.02569 | -0.229 | 20.179
-5.5 | 0.59 | 0.02176 | -0.238 | 27.088
-5 | 0.664 | 0.01804 | -0.248 | 36.805
-4.5 | 0.743 | 0.0146 | -0.258 | 50.848
-4 | 0.835 | 0.01141 | -0.272 | 73.198
-3.5 | 0.972 | 0.00581 | -0.298 | 167.123
-3 | 1.048 | 0.00619 | -0.298 | 169.396
-2.5 | 1.118 | 0.00679 | -0.298 | 164.656
-2 | 1.188 | 0.00852 | -0.298 | 139.536
-1.5 | 1.258 | 0.00847 | -0.298 | 148.51
-1 | 1.328 | 0.00843 | -0.298 | 157.587
-0.5 | 1.398 | 0.00967 | -0.297 | 144.606
0 | 1.46 | 0.01012 | -0.297 | 144.27
0.5 | 1.528 | 0.01061 | -0.297 | 144.015
1 | 1.575 | 0.0111 | -0.297 | 141.942
1.5 | 1.64 | 0.01133 | -0.297 | 144.742
2 | 1.703 | 0.01183 | -0.297 | 143.938
2.5 | 1.766 | 0.01243 | -0.296 | 142.075
3 | 1.829 | 0.01307 | -0.296 | 139.935
3.5 | 1.89 | 0.01368 | -0.296 | 138.187
4 | 1.95 | 0.01444 | -0.295 | 135.087
4.5 | 2.01 | 0.01525 | -0.295 | 131.74
5 | 2.067 | 0.01621 | -0.294 | 127.564
5.5 | 2.124 | 0.01728 | -0.294 | 122.884
6 | 2.177 | 0.01846 | -0.293 | 117.926
6.5 | 2.223 | 0.01952 | -0.293 | 113.891
7 | 2.261 | 0.02121 | -0.292 | 106.623
7.5 | 2.29 | 0.02325 | -0.291 | 98.495
8 | 2.306 | 0.02582 | -0.29 | 89.286
8.5 | 2.304 | 0.02974 | -0.289 | 77.481
9 | 2.272 | 0.03878 | -0.287 | 58.584
9.5 | 2.207 | 0.04473 | -0.285 | 49.333
10 | 2.064 | 0.04985 | -0.284 | 41.402
10.5 | 1.326 | 0.05863 | -0.281 | 22.616
11 | 1.352 | 0.0603 | -0.28 | 22.426
11.5 | 1.169 | 0.09607 | -0.129 | 12.171
12 | 1.195 | 0.10647 | -0.137 | 11.227
12.5 | 1.221 | 0.11369 | -0.143 | 10.74
13 | 1.247 | 0.11549 | -0.148 | 10.795

## 56. Re 2M Mach 0.50 (2)
BIGFOIL.COM POLAR EXPORT
Joukowsky 13.00% thick 9.00% camber
Joukowsky 13.00% thick 9.00% camber |  |  |  | Cl Max: | 2.1042 | at alpha= | 10 | deg
XFOIL ncrit=9 |  |  |  | L/D Max: | 162.042 | at alpha= | 0.5 | deg
Re: | 2000000 |  |  | Cd Min: | 0.20337 | at alpha= | -19.5 | deg
Mach: | 0.5 |  |  | Cl=0 at alpha= | -18.1193 | deg
|  |  |  | @ Cl=0.1, Cd= | 0.15973
|  |  |  | @ Cl=0.4, Cd= | 0.01231
|  |  |  | @ Cl=0.6, Cd= | 0.0090145
alpha (deg) | Cl | Cd | Cm | Cl/Cd
-19.5 | -0.1058 | 0.20337 | -0.1147 | -0.52023
-19 | -0.0685 | 0.19639 | -0.1229 | -0.3488
-18.5 | -0.0292 | 0.18722 | -0.1329 | -0.15597
-17.5 | 0.0475 | 0.16906 | -0.1528 | 0.28097
-17 | 0.0876 | 0.16193 | -0.1616 | 0.54097
-16.5 | 0.1222 | 0.1558 | -0.1682 | 0.78434
-16 | 0.1442 | 0.14795 | -0.1732 | 0.97465
-15.5 | 0.1661 | 0.14119 | -0.1772 | 1.1764
-15 | 0.1884 | 0.13514 | -0.1806 | 1.3941
-14.5 | 0.2108 | 0.12994 | -0.1832 | 1.6223
-14 | 0.2339 | 0.12491 | -0.1858 | 1.8725
-13.5 | 0.2558 | 0.11974 | -0.1883 | 2.1363
-13 | 0.2707 | 0.11298 | -0.1909 | 2.396
-12.5 | 0.2908 | 0.10779 | -0.1931 | 2.6978
-12 | 0.3093 | 0.1022 | -0.1954 | 3.0264
-11.5 | 0.3225 | 0.09577 | -0.1978 | 3.3674
-11 | 0.3324 | 0.08936 | -0.1999 | 3.7198
-10.5 | 0.3543 | 0.08499 | -0.2018 | 4.1687
-10 | 0.3744 | 0.08057 | -0.2034 | 4.6469
-9.5 | 0.3694 | 0.07267 | -0.2059 | 5.0833
-9 | 0.394 | 0.06921 | -0.2071 | 5.6928
-8.5 | 0.3632 | 0.05962 | -0.2103 | 6.0919
-8 | 0.3733 | 0.05505 | -0.2116 | 6.7811
-7.5 | 0.2968 | 0.04464 | -0.2139 | 6.6487
-7 | 0.2694 | 0.03529 | -0.225 | 7.6339
-6.5 | 0.3825 | 0.01276 | -0.2923 | 29.9765
-6 | 0.4832 | 0.01017 | -0.3007 | 47.5123
-5.5 | 0.5675 | 0.00927 | -0.3029 | 61.219
-5 | 0.6489 | 0.00863 | -0.3044 | 75.1912
-4.5 | 0.7258 | 0.00826 | -0.3051 | 87.8692
-4 | 0.8022 | 0.00798 | -0.3058 | 100.5263
-3.5 | 0.875 | 0.00785 | -0.306 | 111.465
-3 | 0.9474 | 0.00776 | -0.3061 | 122.0876
-2.5 | 1.0179 | 0.00774 | -0.3061 | 131.5116
-2 | 1.0854 | 0.00781 | -0.3055 | 138.9757
-1.5 | 1.1542 | 0.00785 | -0.3053 | 147.0318
-1 | 1.2194 | 0.00798 | -0.3044 | 152.807
-0.5 | 1.2812 | 0.00817 | -0.3029 | 156.8176
0 | 1.3406 | 0.00833 | -0.3009 | 160.9364
0.5 | 1.3968 | 0.00862 | -0.2982 | 162.0418
1.5 | 1.5086 | 0.00939 | -0.293 | 160.6603
2 | 1.5631 | 0.00989 | -0.2901 | 158.0485
2.5 | 1.6146 | 0.01053 | -0.2867 | 153.3333
3.5 | 1.7159 | 0.01206 | -0.2796 | 142.2803
4 | 1.7651 | 0.013 | -0.2759 | 135.7769
4.5 | 1.8116 | 0.01414 | -0.2717 | 128.1188
5 | 1.8557 | 0.01548 | -0.2673 | 119.8773
5.5 | 1.8974 | 0.01706 | -0.2625 | 111.2192
6 | 1.9371 | 0.01887 | -0.2576 | 102.655
6.5 | 1.9747 | 0.02095 | -0.2526 | 94.2578
7 | 2.0102 | 0.02334 | -0.2475 | 86.1268
7.5 | 2.0442 | 0.02574 | -0.2427 | 79.4172
8 | 2.0665 | 0.02934 | -0.2366 | 70.4329
8.5 | 2.0847 | 0.03347 | -0.2304 | 62.2856
9.5 | 2.1039 | 0.04397 | -0.2184 | 47.8485
10 | 2.1042 | 0.0505 | -0.2127 | 41.6673
10.5 | 2.0987 | 0.05798 | -0.2074 | 36.197
11 | 2.0855 | 0.06664 | -0.2027 | 31.295
11.5 | 2.0687 | 0.07616 | -0.1989 | 27.1626
12 | 2.0506 | 0.08631 | -0.196 | 23.7585
12.5 | 2.0345 | 0.09663 | -0.1939 | 21.0545
13 | 2.0193 | 0.10719 | -0.1928 | 18.8385
13.5 | 2.0118 | 0.11706 | -0.1924 | 17.1861
14 | 2.004 | 0.12717 | -0.1928 | 15.7584
14.5 | 2.0021 | 0.13661 | -0.1935 | 14.6556
15 | 2.0012 | 0.14603 | -0.1949 | 13.704

## 57. Re 3M Mach 0.00 (1)
BIGFOIL.COM POLAR EXPORT
Joukowsky 13.00% thick 9.00% camber
Joukowsky 13.00% thick 9.00% camber |  |  |  | Cl Max: | 2.325 | at alpha= | 13 | deg
JavaFoil+Calcfoil stall+Eppler ext transition |  |  |  | L/D Max: | 186.392 | at alpha= | 2.5 | deg
Re: | 3000000 |  |  | Cd Min: | 0.00418 | at alpha= | -6 | deg
Mach: | 0 |  |  | Cl=0 at alpha= | -10.4271 | deg
|  |  |  | @ Cl=0.1, Cd= | 0.035872
|  |  |  | @ Cl=0.4, Cd= | 0.014402
|  |  |  | @ Cl=0.6, Cd= | 0.0042723
alpha (deg) | Cl | Cd | Cm | Cl/Cd
-20 | -0.517 | 0.15437 | -0.142 | -3.346
-19.5 | -0.511 | 0.1467 | -0.143 | -3.483
-19 | -0.503 | 0.13998 | -0.144 | -3.591
-18.5 | -0.492 | 0.13271 | -0.146 | -3.707
-18 | -0.479 | 0.12612 | -0.147 | -3.798
-17.5 | -0.464 | 0.11968 | -0.149 | -3.876
-17 | -0.446 | 0.11357 | -0.15 | -3.93
-16.5 | -0.427 | 0.10739 | -0.152 | -3.972
-16 | -0.404 | 0.10108 | -0.154 | -4
-15.5 | -0.38 | 0.09524 | -0.156 | -3.986
-15 | -0.353 | 0.0895 | -0.158 | -3.939
-14.5 | -0.323 | 0.08406 | -0.16 | -3.842
-14 | -0.291 | 0.07885 | -0.162 | -3.69
-13.5 | -0.257 | 0.07377 | -0.164 | -3.479
-13 | -0.22 | 0.0688 | -0.167 | -3.199
-12.5 | -0.181 | 0.06373 | -0.17 | -2.847
-12 | -0.141 | 0.05895 | -0.173 | -2.386
-11.5 | -0.098 | 0.05441 | -0.176 | -1.798
-11 | -0.053 | 0.04991 | -0.18 | -1.067
-10.5 | -0.007 | 0.04542 | -0.184 | -0.15
-10 | 0.041 | 0.041 | -0.188 | 1.006
-9.5 | 0.091 | 0.03664 | -0.193 | 2.483
-9 | 0.142 | 0.03229 | -0.198 | 4.408
-8.5 | 0.195 | 0.02823 | -0.203 | 6.924
-8 | 0.25 | 0.02444 | -0.208 | 10.245
-7.5 | 0.308 | 0.02046 | -0.215 | 15.032
-7 | 0.368 | 0.01638 | -0.222 | 22.466
-6.5 | 0.434 | 0.0123 | -0.232 | 35.304
-6 | 0.534 | 0.00418 | -0.257 | 127.683
-5.5 | 0.596 | 0.00426 | -0.257 | 140.072
-5 | 0.658 | 0.00445 | -0.257 | 147.926
-4.5 | 0.72 | 0.00461 | -0.258 | 156.281
-4 | 0.782 | 0.00473 | -0.258 | 165.356
-3.5 | 0.844 | 0.00502 | -0.258 | 168.007
-3 | 0.908 | 0.00538 | -0.258 | 168.884
-2.5 | 0.969 | 0.00579 | -0.258 | 167.227
-2 | 1.029 | 0.00633 | -0.258 | 162.717
-1.5 | 1.09 | 0.00775 | -0.258 | 140.561
-1 | 1.15 | 0.00828 | -0.259 | 138.985
-0.5 | 1.211 | 0.00885 | -0.259 | 136.856
0 | 1.27 | 0.00871 | -0.259 | 145.796
0.5 | 1.329 | 0.00868 | -0.259 | 153.127
1 | 1.378 | 0.00906 | -0.258 | 152.149
1.5 | 1.436 | 0.00892 | -0.258 | 160.913
2 | 1.493 | 0.00848 | -0.258 | 176.04
2.5 | 1.55 | 0.00831 | -0.258 | 186.392
3 | 1.606 | 0.00972 | -0.258 | 165.237
3.5 | 1.662 | 0.0101 | -0.258 | 164.564
4 | 1.718 | 0.01054 | -0.258 | 163.063
4.5 | 1.773 | 0.01085 | -0.258 | 163.433
5 | 1.827 | 0.01132 | -0.257 | 161.44
5.5 | 1.881 | 0.01183 | -0.257 | 158.977
6 | 1.933 | 0.01239 | -0.257 | 156.099
6.5 | 1.983 | 0.01261 | -0.256 | 157.24
7 | 2.03 | 0.01333 | -0.256 | 152.274
7.5 | 2.075 | 0.01417 | -0.256 | 146.387
8 | 2.117 | 0.0151 | -0.255 | 140.183
8.5 | 2.155 | 0.01619 | -0.255 | 133.166
9 | 2.191 | 0.01752 | -0.254 | 125.083
9.5 | 2.222 | 0.01921 | -0.253 | 115.704
10 | 2.249 | 0.02154 | -0.253 | 104.379
10.5 | 2.271 | 0.02419 | -0.252 | 93.917
11 | 2.29 | 0.02602 | -0.251 | 88.035
11.5 | 2.306 | 0.02768 | -0.25 | 83.298
12 | 2.317 | 0.02927 | -0.25 | 79.176
12.5 | 2.324 | 0.03081 | -0.249 | 75.431
13 | 2.325 | 0.03236 | -0.248 | 71.83
13.5 | 2.321 | 0.03401 | -0.248 | 68.245
14 | 2.313 | 0.03574 | -0.247 | 64.715
14.5 | 2.3 | 0.03755 | -0.246 | 61.253
15 | 2.282 | 0.0394 | -0.246 | 57.914
15.5 | 2.258 | 0.04145 | -0.245 | 54.487
16 | 2.23 | 0.04358 | -0.244 | 51.175
16.5 | 2.199 | 0.04584 | -0.243 | 47.963
17 | 2.163 | 0.04833 | -0.242 | 44.757
17.5 | 2.124 | 0.05086 | -0.241 | 41.767
18 | 2.082 | 0.05368 | -0.24 | 38.78

## 58. Re 3M Mach 0.00 (2)
BIGFOIL.COM POLAR EXPORT
Joukowsky 13.00% thick 9.00% camber
Joukowsky 13.00% thick 9.00% camber |  |  |  | Cl Max: | 2.1134 | at alpha= | 18 | deg
XFOIL ncrit=9 |  |  |  | L/D Max: | 209.491 | at alpha= | 3.5 | deg
Re: | 3000000 |  |  | Cd Min: | 0.12254 | at alpha= | 20 | deg
Mach: | 0 |  |  | Cl=0 at alpha= | -9.9494 | deg
|  |  |  | @ Cl=0.1, Cd= | 0.0084197
|  |  |  | @ Cl=0.4, Cd= | 0.006906
|  |  |  | @ Cl=0.6, Cd= | 0.0063468
alpha (deg) | Cl | Cd | Cm | Cl/Cd
-16 | -0.1488 | 0.10079 | -0.1495 | -1.4763
-15.5 | -0.1498 | 0.08821 | -0.1628 | -1.6982
-15 | -0.1386 | 0.08045 | -0.1709 | -1.7228
-14.5 | -0.1509 | 0.0715 | -0.1776 | -2.1105
-14 | -0.1618 | 0.06385 | -0.1827 | -2.5341
-13.5 | -0.1817 | 0.05575 | -0.188 | -3.2592
-12.5 | -0.3118 | 0.01404 | -0.2442 | -22.208
-12 | -0.2507 | 0.01274 | -0.2475 | -19.6782
-11.5 | -0.1888 | 0.01142 | -0.2507 | -16.5324
-11 | -0.1273 | 0.0105 | -0.253 | -12.1238
-10.5 | -0.0669 | 0.00989 | -0.2546 | -6.7644
-10 | -0.0062 | 0.00939 | -0.2559 | -0.66028
-9.5 | 0.055 | 0.00873 | -0.2576 | 6.3001
-9 | 0.1159 | 0.00831 | -0.2588 | 13.9471
-8.5 | 0.1761 | 0.00795 | -0.2599 | 22.1509
-8 | 0.2372 | 0.00757 | -0.2611 | 31.3342
-7.5 | 0.2969 | 0.00735 | -0.2619 | 40.3946
-7 | 0.3579 | 0.00704 | -0.263 | 50.8381
-6.5 | 0.4176 | 0.00685 | -0.2637 | 60.9635
-6 | 0.478 | 0.00665 | -0.2646 | 71.8797
-5.5 | 0.5376 | 0.0065 | -0.2653 | 82.7077
-5 | 0.5976 | 0.00635 | -0.2661 | 94.1102
-4.5 | 0.6568 | 0.00627 | -0.2667 | 104.7528
-4 | 0.7162 | 0.00619 | -0.2673 | 115.7027
-3.5 | 0.7752 | 0.00613 | -0.2679 | 126.46
-3 | 0.8338 | 0.0061 | -0.2684 | 136.6885
-2.5 | 0.8926 | 0.00607 | -0.2689 | 147.0511
-2 | 0.9504 | 0.0061 | -0.2692 | 155.8033
-1.5 | 1.0088 | 0.00609 | -0.2697 | 165.6486
-1 | 1.0664 | 0.00614 | -0.27 | 173.6808
-0.5 | 1.1233 | 0.00622 | -0.2702 | 180.5949
0 | 1.1806 | 0.00628 | -0.2705 | 187.9936
0.5 | 1.2368 | 0.00639 | -0.2705 | 193.5524
1 | 1.2924 | 0.00653 | -0.2705 | 197.9173
1.5 | 1.3482 | 0.00665 | -0.2706 | 202.7368
2 | 1.4029 | 0.00682 | -0.2704 | 205.7038
2.5 | 1.4566 | 0.00703 | -0.2701 | 207.1977
3 | 1.51 | 0.00724 | -0.2697 | 208.5635
3.5 | 1.5628 | 0.00746 | -0.2692 | 209.4906
4 | 1.6143 | 0.00772 | -0.2685 | 209.1062
4.5 | 1.6644 | 0.00802 | -0.2675 | 207.5312
5 | 1.7126 | 0.00838 | -0.2663 | 204.3675
5.5 | 1.7581 | 0.00881 | -0.2645 | 199.5573
6 | 1.7962 | 0.00934 | -0.2612 | 192.3126
6.5 | 1.831 | 0.00992 | -0.2574 | 184.5766
7.5 | 1.8906 | 0.01136 | -0.2484 | 166.4261
8 | 1.9169 | 0.01251 | -0.2435 | 153.2294
8.5 | 1.9399 | 0.01392 | -0.2383 | 139.3606
9 | 1.9594 | 0.01564 | -0.2328 | 125.2813
9.5 | 1.9754 | 0.01769 | -0.227 | 111.6676
10 | 1.9883 | 0.02012 | -0.2212 | 98.8221
10.5 | 1.9997 | 0.02286 | -0.2156 | 87.4759
11 | 2.0098 | 0.02593 | -0.2102 | 77.5087
11.5 | 2.0181 | 0.02938 | -0.2051 | 68.6896
12 | 2.0287 | 0.0329 | -0.2006 | 61.6626
12.5 | 2.0374 | 0.03681 | -0.1964 | 55.3491
13 | 2.0486 | 0.04072 | -0.1928 | 50.3094
13.5 | 2.0592 | 0.04487 | -0.1895 | 45.8926
14 | 2.0687 | 0.04933 | -0.1864 | 41.9359
14.5 | 2.0777 | 0.05402 | -0.1837 | 38.4617
15 | 2.0868 | 0.05886 | -0.1813 | 35.4536
15.5 | 2.0946 | 0.06403 | -0.1792 | 32.7128
16 | 2.0995 | 0.06971 | -0.1772 | 30.1176
16.5 | 2.1039 | 0.07562 | -0.1756 | 27.822
17 | 2.1093 | 0.08152 | -0.1743 | 25.8746
17.5 | 2.1098 | 0.08816 | -0.1733 | 23.9315
18 | 2.1134 | 0.09445 | -0.1726 | 22.3759
18.5 | 2.1123 | 0.10149 | -0.1722 | 20.8129
19 | 2.1133 | 0.10823 | -0.1721 | 19.526
19.5 | 2.1115 | 0.11539 | -0.1723 | 18.2988
20 | 2.1096 | 0.12254 | -0.173 | 17.2156

## 59. Re 3M Mach 0.10 (1)
BIGFOIL.COM POLAR EXPORT
Joukowsky 13.00% thick 9.00% camber
Joukowsky 13.00% thick 9.00% camber |  |  |  | Cl Max: | 2.322 | at alpha= | 12.5 | deg
JavaFoil+Calcfoil stall+Eppler ext transition |  |  |  | L/D Max: | 186.041 | at alpha= | 2.5 | deg
Re: | 3000000 |  |  | Cd Min: | 0.00419 | at alpha= | -6 | deg
Mach: | 0.1 |  |  | Cl=0 at alpha= | -10.4271 | deg
|  |  |  | @ Cl=0.1, Cd= | 0.036664
|  |  |  | @ Cl=0.4, Cd= | 0.015011
|  |  |  | @ Cl=0.6, Cd= | 0.0042731
alpha (deg) | Cl | Cd | Cm | Cl/Cd
-20 | -0.491 | 0.15723 | -0.141 | -3.123
-19.5 | -0.488 | 0.14996 | -0.142 | -3.256
-19 | -0.483 | 0.14222 | -0.143 | -3.393
-18.5 | -0.474 | 0.13557 | -0.145 | -3.498
-18 | -0.464 | 0.12832 | -0.146 | -3.614
-17.5 | -0.451 | 0.12172 | -0.148 | -3.703
-17 | -0.435 | 0.11545 | -0.149 | -3.77
-16.5 | -0.417 | 0.10888 | -0.151 | -3.833
-16 | -0.397 | 0.1028 | -0.153 | -3.859
-15.5 | -0.368 | 0.11227 | -0.124 | -3.281
-15 | -0.348 | 0.09099 | -0.157 | -3.822
-14.5 | -0.319 | 0.08544 | -0.159 | -3.738
-14 | -0.288 | 0.07991 | -0.161 | -3.609
-13.5 | -0.255 | 0.07471 | -0.164 | -3.411
-13 | -0.219 | 0.06971 | -0.166 | -3.14
-12.5 | -0.181 | 0.06481 | -0.169 | -2.788
-12 | -0.14 | 0.05976 | -0.173 | -2.347
-11.5 | -0.098 | 0.05517 | -0.176 | -1.771
-11 | -0.053 | 0.05061 | -0.18 | -1.051
-10.5 | -0.007 | 0.04611 | -0.184 | -0.148
-10 | 0.041 | 0.04186 | -0.188 | 0.986
-9.5 | 0.091 | 0.03744 | -0.192 | 2.431
-9 | 0.142 | 0.03304 | -0.197 | 4.313
-8.5 | 0.196 | 0.02896 | -0.203 | 6.757
-8 | 0.251 | 0.02516 | -0.208 | 9.964
-7.5 | 0.308 | 0.02102 | -0.215 | 14.657
-7 | 0.368 | 0.01697 | -0.222 | 21.711
-6.5 | 0.433 | 0.01299 | -0.231 | 33.364
-6 | 0.537 | 0.00419 | -0.258 | 128.041
-5.5 | 0.599 | 0.00427 | -0.258 | 140.442
-5 | 0.661 | 0.00446 | -0.259 | 148.371
-4.5 | 0.724 | 0.00462 | -0.259 | 156.721
-4 | 0.786 | 0.00474 | -0.259 | 165.775
-3.5 | 0.848 | 0.00503 | -0.259 | 168.492
-3 | 0.912 | 0.00539 | -0.259 | 169.249
-2.5 | 0.973 | 0.00581 | -0.26 | 167.593
-2 | 1.034 | 0.00635 | -0.26 | 163.007
-1.5 | 1.095 | 0.0078 | -0.26 | 140.329
-1 | 1.156 | 0.00835 | -0.26 | 138.5
-0.5 | 1.217 | 0.00892 | -0.26 | 136.467
0 | 1.276 | 0.00877 | -0.26 | 145.453
0.5 | 1.336 | 0.00875 | -0.26 | 152.743
1 | 1.384 | 0.00867 | -0.26 | 159.619
1.5 | 1.442 | 0.00899 | -0.26 | 160.47
2 | 1.5 | 0.00854 | -0.26 | 175.65
2.5 | 1.557 | 0.00837 | -0.259 | 186.041
3 | 1.614 | 0.00979 | -0.259 | 164.886
3.5 | 1.67 | 0.01018 | -0.259 | 164.058
4 | 1.726 | 0.01062 | -0.259 | 162.584
4.5 | 1.781 | 0.01096 | -0.259 | 162.564
5 | 1.836 | 0.01143 | -0.259 | 160.585
5.5 | 1.889 | 0.01195 | -0.258 | 158.108
6 | 1.942 | 0.01253 | -0.258 | 154.995
6.5 | 1.992 | 0.01276 | -0.258 | 156.064
7 | 2.039 | 0.01351 | -0.257 | 150.875
7.5 | 2.083 | 0.01436 | -0.257 | 145.052
8 | 2.125 | 0.01532 | -0.256 | 138.663
8.5 | 2.163 | 0.01644 | -0.256 | 131.616
9 | 2.198 | 0.01781 | -0.255 | 123.398
9.5 | 2.229 | 0.01958 | -0.255 | 113.818
10 | 2.254 | 0.0221 | -0.254 | 102.02
10.5 | 2.276 | 0.02474 | -0.253 | 91.997
11 | 2.294 | 0.02653 | -0.252 | 86.475
11.5 | 2.308 | 0.02821 | -0.252 | 81.788
12 | 2.317 | 0.02985 | -0.251 | 77.644
12.5 | 2.322 | 0.03143 | -0.25 | 73.873
13 | 2.32 | 0.03304 | -0.25 | 70.233
13.5 | 2.314 | 0.03474 | -0.249 | 66.611
14 | 2.302 | 0.03652 | -0.248 | 63.049
14.5 | 2.286 | 0.03846 | -0.247 | 59.444
15 | 2.264 | 0.04044 | -0.246 | 55.979
15.5 | 2.236 | 0.04252 | -0.246 | 52.575
16 | 2.203 | 0.04477 | -0.245 | 49.206
16.5 | 2.166 | 0.04718 | -0.244 | 45.919
17 | 2.126 | 0.04978 | -0.243 | 42.697
17.5 | 2.081 | 0.05257 | -0.242 | 39.593

## 60. Re 3M Mach 0.10 (2)
BIGFOIL.COM POLAR EXPORT
Joukowsky 13.00% thick 9.00% camber
Joukowsky 13.00% thick 9.00% camber |  |  |  | Cl Max: | 2.1084 | at alpha= | 18 | deg
XFOIL ncrit=9 |  |  |  | L/D Max: | 208.659 | at alpha= | 3.5 | deg
Re: | 3000000 |  |  | Cd Min: | 0.16088 | at alpha= | -17.5 | deg
Mach: | 0.1 |  |  | Cl=0 at alpha= | -9.9177 | deg
|  |  |  | @ Cl=0.1, Cd= | 0.0085234
|  |  |  | @ Cl=0.4, Cd= | 0.0069586
|  |  |  | @ Cl=0.6, Cd= | 0.0063902
alpha (deg) | Cl | Cd | Cm | Cl/Cd
-17.5 | -0.0658 | 0.16088 | -0.1136 | -0.409
-15.5 | -0.1251 | 0.09249 | -0.1612 | -1.3526
-15 | -0.1204 | 0.0835 | -0.1701 | -1.4419
-14.5 | -0.1259 | 0.07532 | -0.1762 | -1.6715
-14 | -0.1334 | 0.06787 | -0.1812 | -1.9655
-13.5 | -0.1461 | 0.06031 | -0.1862 | -2.4225
-13 | -0.1725 | 0.05187 | -0.1914 | -3.3256
-12.5 | -0.3262 | 0.01684 | -0.2395 | -19.3705
-12 | -0.2596 | 0.01345 | -0.2478 | -19.3011
-11.5 | -0.1973 | 0.01224 | -0.2508 | -16.1193
-11 | -0.1336 | 0.01086 | -0.2541 | -12.302
-10.5 | -0.0719 | 0.01013 | -0.2559 | -7.0977
-10 | -0.0102 | 0.00956 | -0.2574 | -1.0669
-9.5 | 0.0518 | 0.00889 | -0.259 | 5.8268
-9 | 0.1136 | 0.00842 | -0.2603 | 13.4917
-8.5 | 0.1743 | 0.0081 | -0.2612 | 21.5185
-8 | 0.2363 | 0.00765 | -0.2625 | 30.8889
-7.5 | 0.2967 | 0.00743 | -0.2633 | 39.9327
-7 | 0.3583 | 0.00709 | -0.2644 | 50.536
-6.5 | 0.4186 | 0.0069 | -0.2651 | 60.6667
-6 | 0.4796 | 0.00669 | -0.266 | 71.6891
-5.5 | 0.5398 | 0.00653 | -0.2667 | 82.6646
-5 | 0.6001 | 0.00639 | -0.2674 | 93.9124
-4.5 | 0.6599 | 0.0063 | -0.2681 | 104.746
-4 | 0.7196 | 0.00623 | -0.2686 | 115.5056
-3.5 | 0.7792 | 0.00616 | -0.2692 | 126.4935
-3 | 0.8381 | 0.00614 | -0.2697 | 136.4984
-2.5 | 0.8974 | 0.0061 | -0.2702 | 147.1148
-2 | 0.9558 | 0.00612 | -0.2706 | 156.1765
-1.5 | 1.0143 | 0.00613 | -0.271 | 165.4649
-1 | 1.0724 | 0.00617 | -0.2713 | 173.8088
0 | 1.1872 | 0.00631 | -0.2717 | 188.1458
0.5 | 1.2439 | 0.00642 | -0.2718 | 193.7539
1.5 | 1.3558 | 0.0067 | -0.2718 | 202.3582
2 | 1.4109 | 0.00686 | -0.2716 | 205.6706
2.5 | 1.465 | 0.00707 | -0.2712 | 207.2136
3 | 1.5182 | 0.00731 | -0.2707 | 207.6881
3.5 | 1.5712 | 0.00753 | -0.2702 | 208.6587
4 | 1.6229 | 0.0078 | -0.2694 | 208.0641
4.5 | 1.6731 | 0.00811 | -0.2684 | 206.3009
5 | 1.7212 | 0.00847 | -0.267 | 203.2113
5.5 | 1.7662 | 0.00891 | -0.2649 | 198.2267
6 | 1.8021 | 0.00944 | -0.2611 | 190.9004
7 | 1.8705 | 0.01078 | -0.2534 | 173.5158
7.5 | 1.8968 | 0.01158 | -0.2482 | 163.7997
8 | 1.923 | 0.01278 | -0.2432 | 150.4695
8.5 | 1.9458 | 0.01426 | -0.2379 | 136.4516
9 | 1.9648 | 0.01607 | -0.2322 | 122.2651
9.5 | 1.9808 | 0.01821 | -0.2265 | 108.7754
10 | 1.9936 | 0.02074 | -0.2207 | 96.1234
10.5 | 2.0044 | 0.02361 | -0.215 | 84.8962
11 | 2.0128 | 0.02691 | -0.2094 | 74.7975
11.5 | 2.0209 | 0.03051 | -0.2044 | 66.2373
12 | 2.031 | 0.0342 | -0.1999 | 59.386
12.5 | 2.0403 | 0.0382 | -0.1958 | 53.411
13 | 2.0495 | 0.04244 | -0.1921 | 48.2917
13.5 | 2.0586 | 0.0469 | -0.1887 | 43.8934
14 | 2.0674 | 0.05161 | -0.1857 | 40.0581
14.5 | 2.0756 | 0.05655 | -0.1831 | 36.7038
15 | 2.0844 | 0.0616 | -0.1807 | 33.8377
15.5 | 2.0925 | 0.0669 | -0.1787 | 31.278
16 | 2.098 | 0.07265 | -0.1769 | 28.8782
16.5 | 2.1014 | 0.07885 | -0.1753 | 26.6506
17 | 2.1063 | 0.08494 | -0.1741 | 24.7975
17.5 | 2.1067 | 0.09177 | -0.1732 | 22.9563
18 | 2.1084 | 0.09848 | -0.1726 | 21.4094
18.5 | 2.1062 | 0.10581 | -0.1724 | 19.9055
19 | 2.107 | 0.11271 | -0.1725 | 18.694
19.5 | 2.1037 | 0.12021 | -0.173 | 17.5002
20 | 2.1034 | 0.1272 | -0.1738 | 16.5362

## 61. Re 3M Mach 0.25 (1)
BIGFOIL.COM POLAR EXPORT
Joukowsky 13.00% thick 9.00% camber
Joukowsky 13.00% thick 9.00% camber |  |  |  | Cl Max: | 2.307 | at alpha= | 11.5 | deg
JavaFoil+Calcfoil stall+Eppler ext transition |  |  |  | L/D Max: | 182.706 | at alpha= | 2 | deg
Re: | 3000000 |  |  | Cd Min: | 0.00431 | at alpha= | -5.5 | deg
Mach: | 0.25 |  |  | Cl=0 at alpha= | -10.4271 | deg
|  |  |  | @ Cl=0.1, Cd= | 0.040397
|  |  |  | @ Cl=0.4, Cd= | 0.01841
|  |  |  | @ Cl=0.6, Cd= | 0.0054113
alpha (deg) | Cl | Cd | Cm | Cl/Cd
-20 | -0.251 | 0.19221 | -0.127 | -1.305
-19.5 | -0.277 | 0.18106 | -0.128 | -1.528
-19 | -0.297 | 0.17222 | -0.13 | -1.726
-18.5 | -0.313 | 0.15909 | -0.133 | -1.968
-18 | -0.325 | 0.15029 | -0.135 | -2.162
-17.5 | -0.333 | 0.13937 | -0.138 | -2.387
-17 | -0.336 | 0.13017 | -0.14 | -2.584
-16.5 | -0.336 | 0.12167 | -0.143 | -2.758
-16 | -0.33 | 0.11465 | -0.145 | -2.882
-15.5 | -0.321 | 0.10722 | -0.147 | -2.991
-15 | -0.307 | 0.10021 | -0.15 | -3.06
-14.5 | -0.288 | 0.09364 | -0.153 | -3.078
-14 | -0.266 | 0.08738 | -0.156 | -3.039
-13.5 | -0.239 | 0.08133 | -0.159 | -2.936
-13 | -0.208 | 0.07574 | -0.162 | -2.749
-12.5 | -0.174 | 0.07022 | -0.165 | -2.478
-12 | -0.137 | 0.0649 | -0.169 | -2.104
-11.5 | -0.096 | 0.05984 | -0.173 | -1.604
-11 | -0.053 | 0.0549 | -0.177 | -0.959
-10.5 | -0.007 | 0.05013 | -0.181 | -0.135
-10 | 0.041 | 0.04566 | -0.186 | 0.903
-9.5 | 0.091 | 0.04116 | -0.191 | 2.218
-9 | 0.143 | 0.03675 | -0.196 | 3.899
-8.5 | 0.197 | 0.03236 | -0.202 | 6.092
-8 | 0.253 | 0.02812 | -0.208 | 8.998
-7.5 | 0.311 | 0.02425 | -0.214 | 12.821
-7 | 0.371 | 0.0202 | -0.221 | 18.393
-6.5 | 0.435 | 0.01625 | -0.228 | 26.758
-6 | 0.504 | 0.01246 | -0.238 | 40.46
-5.5 | 0.615 | 0.00431 | -0.266 | 142.516
-5 | 0.679 | 0.00446 | -0.266 | 152.193
-4.5 | 0.743 | 0.00468 | -0.266 | 158.752
-4 | 0.807 | 0.00479 | -0.266 | 168.441
-3.5 | 0.871 | 0.00509 | -0.266 | 171.065
-3 | 0.938 | 0.00547 | -0.267 | 171.519
-2.5 | 1 | 0.00593 | -0.267 | 168.601
-2 | 1.063 | 0.00751 | -0.267 | 141.521
-1.5 | 1.126 | 0.00805 | -0.267 | 139.779
-1 | 1.188 | 0.00863 | -0.267 | 137.646
-0.5 | 1.25 | 0.00929 | -0.267 | 134.552
0 | 1.311 | 0.00865 | -0.267 | 151.498
0.5 | 1.372 | 0.00865 | -0.267 | 158.602
1 | 1.421 | 0.00856 | -0.267 | 165.922
1.5 | 1.48 | 0.00885 | -0.267 | 167.153
2 | 1.539 | 0.00842 | -0.267 | 182.706
2.5 | 1.597 | 0.00983 | -0.266 | 162.461
3 | 1.655 | 0.01023 | -0.266 | 161.816
3.5 | 1.713 | 0.01066 | -0.266 | 160.583
4 | 1.77 | 0.01105 | -0.266 | 160.204
4.5 | 1.826 | 0.01153 | -0.266 | 158.366
5 | 1.881 | 0.01207 | -0.265 | 155.805
5.5 | 1.936 | 0.01266 | -0.265 | 152.833
6 | 1.989 | 0.01332 | -0.265 | 149.266
6.5 | 2.039 | 0.01399 | -0.264 | 145.67
7 | 2.085 | 0.01452 | -0.264 | 143.601
7.5 | 2.129 | 0.01549 | -0.263 | 137.433
8 | 2.169 | 0.01662 | -0.263 | 130.462
8.5 | 2.205 | 0.01798 | -0.262 | 122.612
9 | 2.236 | 0.0197 | -0.262 | 113.52
9.5 | 2.261 | 0.02207 | -0.261 | 102.451
10 | 2.28 | 0.02525 | -0.26 | 90.318
10.5 | 2.296 | 0.02772 | -0.259 | 82.826
11 | 2.305 | 0.02968 | -0.258 | 77.648
11.5 | 2.307 | 0.03155 | -0.258 | 73.132
12 | 2.304 | 0.03345 | -0.257 | 68.866
12.5 | 2.292 | 0.03539 | -0.256 | 64.773
13 | 2.272 | 0.03736 | -0.255 | 60.805
13.5 | 2.243 | 0.03956 | -0.254 | 56.701
14 | 2.207 | 0.04188 | -0.254 | 52.699
14.5 | 2.163 | 0.0444 | -0.253 | 48.713
15 | 2.108 | 0.04708 | -0.252 | 44.779
15.5 | 2.044 | 0.05003 | -0.25 | 40.868
16 | 1.973 | 0.05321 | -0.249 | 37.081
16.5 | 1.894 | 0.05694 | -0.248 | 33.267

## 62. Re 3M Mach 0.25 (2)
BIGFOIL.COM POLAR EXPORT
Joukowsky 13.00% thick 9.00% camber
Joukowsky 13.00% thick 9.00% camber |  |  |  | Cl Max: | 2.0823 | at alpha= | 16.5 | deg
XFOIL ncrit=9 |  |  |  | L/D Max: | 205.506 | at alpha= | 3 | deg
Re: | 3000000 |  |  | Cd Min: | 0.1514 | at alpha= | 20 | deg
Mach: | 0.25 |  |  | Cl=0 at alpha= | -9.7239 | deg
|  |  |  | @ Cl=0.1, Cd= | 0.11994
|  |  |  | @ Cl=0.4, Cd= | 0.0072778
|  |  |  | @ Cl=0.6, Cd= | 0.0066402
alpha (deg) | Cl | Cd | Cm | Cl/Cd
-16 | 0.0637 | 0.13964 | -0.1476 | 0.45617
-15.5 | 0.072 | 0.1277 | -0.1546 | 0.56382
-15 | 0.0936 | 0.12161 | -0.1592 | 0.76967
-14.5 | 0.1135 | 0.11643 | -0.1624 | 0.97483
-14 | -0.012 | 0.0859 | -0.1757 | -0.1397
-13.5 | -0.0185 | 0.078 | -0.1807 | -0.23718
-13 | -0.0269 | 0.07045 | -0.1853 | -0.38183
-12.5 | -0.0395 | 0.06281 | -0.19 | -0.62888
-12 | -0.0532 | 0.05542 | -0.1948 | -0.95994
-11.5 | -0.0703 | 0.04847 | -0.1987 | -1.4504
-11 | -0.1182 | 0.03982 | -0.2033 | -2.9684
-10.5 | -0.1078 | 0.01286 | -0.2596 | -8.3826
-10 | -0.0375 | 0.01109 | -0.2638 | -3.3814
-9.5 | 0.0304 | 0.01014 | -0.2659 | 2.998
-9 | 0.0972 | 0.00935 | -0.2676 | 10.3957
-8.5 | 0.1639 | 0.00869 | -0.2691 | 18.8608
-8 | 0.2288 | 0.0083 | -0.27 | 27.5663
-7.5 | 0.2948 | 0.00777 | -0.2713 | 37.9408
-7 | 0.3588 | 0.0075 | -0.272 | 47.84
-6.5 | 0.4237 | 0.00715 | -0.273 | 59.2587
-6 | 0.4871 | 0.00694 | -0.2736 | 70.1873
-5.5 | 0.5509 | 0.00675 | -0.2744 | 81.6148
-5 | 0.6135 | 0.00661 | -0.2749 | 92.8139
-4.5 | 0.6768 | 0.00645 | -0.2757 | 104.9302
-4 | 0.7388 | 0.00638 | -0.2762 | 115.7994
-3.5 | 0.8009 | 0.0063 | -0.2767 | 127.127
-3 | 0.8625 | 0.00626 | -0.2772 | 137.7796
-2.5 | 0.9234 | 0.00627 | -0.2776 | 147.2727
-2 | 0.9847 | 0.00625 | -0.2781 | 157.552
-1.5 | 1.0447 | 0.00631 | -0.2783 | 165.5626
-1 | 1.1048 | 0.00636 | -0.2786 | 173.7107
-0.5 | 1.1645 | 0.00642 | -0.2788 | 181.3863
0 | 1.223 | 0.00655 | -0.2787 | 186.7176
0.5 | 1.2819 | 0.00665 | -0.2788 | 192.7669
1 | 1.3401 | 0.00678 | -0.2787 | 197.6549
1.5 | 1.397 | 0.00697 | -0.2784 | 200.4304
2 | 1.4532 | 0.00717 | -0.2779 | 202.6778
2.5 | 1.5093 | 0.00737 | -0.2774 | 204.7897
3 | 1.5639 | 0.00761 | -0.2766 | 205.5059
3.5 | 1.6169 | 0.0079 | -0.2755 | 204.6709
4 | 1.6679 | 0.00824 | -0.274 | 202.415
4.5 | 1.7154 | 0.00861 | -0.2718 | 199.2334
5 | 1.7568 | 0.00903 | -0.2683 | 194.5515
5.5 | 1.7976 | 0.00954 | -0.2648 | 188.4277
6 | 1.837 | 0.01015 | -0.2612 | 180.9852
6.5 | 1.8727 | 0.01096 | -0.257 | 170.8668
7 | 1.9048 | 0.01198 | -0.2524 | 158.9983
7.5 | 1.9327 | 0.01296 | -0.2473 | 149.1281
8 | 1.9589 | 0.01447 | -0.242 | 135.3766
8.5 | 1.9801 | 0.01636 | -0.2362 | 121.033
9 | 1.9967 | 0.01869 | -0.2301 | 106.8325
9.5 | 2.0104 | 0.0214 | -0.224 | 93.9439
10 | 2.0202 | 0.02464 | -0.2179 | 81.9886
10.5 | 2.0269 | 0.02841 | -0.2119 | 71.3446
11 | 2.033 | 0.03255 | -0.2064 | 62.4578
11.5 | 2.0373 | 0.03717 | -0.2013 | 54.8103
12 | 2.0409 | 0.04221 | -0.1967 | 48.3511
12.5 | 2.0487 | 0.04712 | -0.1928 | 43.4784
13.5 | 2.0594 | 0.05825 | -0.1862 | 35.3545
14 | 2.0661 | 0.06403 | -0.1835 | 32.2677
14.5 | 2.0717 | 0.0701 | -0.1812 | 29.5535
15 | 2.0761 | 0.07652 | -0.1792 | 27.1315
15.5 | 2.0788 | 0.08336 | -0.1776 | 24.9376
16 | 2.0796 | 0.09058 | -0.1763 | 22.9587
16.5 | 2.0823 | 0.09765 | -0.1754 | 21.3241
17 | 2.0822 | 0.10517 | -0.1749 | 19.7984
17.5 | 2.0822 | 0.1127 | -0.1748 | 18.4756
18 | 2.0822 | 0.12024 | -0.1751 | 17.317
18.5 | 2.0816 | 0.12785 | -0.1758 | 16.2816
19 | 2.0786 | 0.13585 | -0.177 | 15.3007
19.5 | 2.0786 | 0.14333 | -0.1785 | 14.5022
20 | 2.0747 | 0.1514 | -0.1807 | 13.7034

## 63. Re 3M Mach 0.50 (1)
BIGFOIL.COM POLAR EXPORT
Joukowsky 13.00% thick 9.00% camber
Joukowsky 13.00% thick 9.00% camber |  |  |  | Cl Max: | 2.307 | at alpha= | 8 | deg
JavaFoil+Calcfoil stall+Eppler ext transition |  |  |  | L/D Max: | 176.723 | at alpha= | -3 | deg
Re: | 3000000 |  |  | Cd Min: | 0.00524 | at alpha= | -4 | deg
Mach: | 0.5 |  |  | Cl=0 at alpha= | -10.431 | deg
|  |  |  | @ Cl=0.1, Cd= | 0.058985
|  |  |  | @ Cl=0.4, Cd= | 0.031027
|  |  |  | @ Cl=0.6, Cd= | 0.019305
alpha (deg) | Cl | Cd | Cm | Cl/Cd
-20 | -0.577 | 0.16933 | -0.165 | -3.406
-19.5 | -0.546 | 0.16455 | -0.165 | -3.318
-19 | -0.514 | 0.15921 | -0.161 | -3.23
-18.5 | -0.484 | 0.15468 | -0.162 | -3.126
-18 | -0.453 | 0.14969 | -0.162 | -3.026
-17.5 | -0.422 | 0.14578 | -0.16 | -2.896
-17 | -0.391 | 0.13873 | -0.158 | -2.821
-16.5 | -0.361 | 0.13392 | -0.159 | -2.697
-16 | -0.331 | 0.12994 | -0.159 | -2.547
-15.5 | -0.3 | 0.12517 | -0.155 | -2.399
-15 | -0.27 | 0.11986 | -0.155 | -2.255
-14.5 | -0.24 | 0.11615 | -0.156 | -2.07
-14 | -0.21 | 0.10248 | -0.151 | -2.051
-13.5 | -0.181 | 0.09321 | -0.152 | -1.937
-13 | -0.151 | 0.10281 | -0.149 | -1.467
-12.5 | -0.121 | 0.08695 | -0.148 | -1.394
-12 | -0.092 | 0.07882 | -0.15 | -1.166
-11.5 | -0.062 | 0.08274 | -0.144 | -0.755
-11 | -0.033 | 0.07253 | -0.146 | -0.459
-10.5 | -0.004 | 0.07376 | -0.14 | -0.057
-10 | 0.025 | 0.06529 | -0.152 | 0.381
-9.5 | 0.054 | 0.06316 | -0.152 | 0.852
-9 | 0.119 | 0.05726 | -0.165 | 2.072
-8.5 | 0.186 | 0.04862 | -0.184 | 3.829
-8 | 0.251 | 0.0427 | -0.195 | 5.883
-7.5 | 0.317 | 0.03705 | -0.207 | 8.564
-7 | 0.385 | 0.03202 | -0.217 | 12.008
-6.5 | 0.453 | 0.02752 | -0.226 | 16.445
-6 | 0.523 | 0.02346 | -0.235 | 22.28
-5.5 | 0.595 | 0.01955 | -0.244 | 30.442
-5 | 0.672 | 0.01578 | -0.254 | 42.56
-4.5 | 0.755 | 0.01263 | -0.265 | 59.788
-4 | 0.9 | 0.00524 | -0.298 | 171.846
-3.5 | 0.972 | 0.00558 | -0.298 | 174.302
-3 | 1.048 | 0.00593 | -0.298 | 176.723
-2.5 | 1.118 | 0.00649 | -0.298 | 172.457
-2 | 1.188 | 0.00869 | -0.298 | 136.813
-1.5 | 1.258 | 0.0085 | -0.298 | 148.061
-1 | 1.328 | 0.00847 | -0.298 | 156.752
-0.5 | 1.398 | 0.0084 | -0.298 | 166.466
0 | 1.461 | 0.00973 | -0.297 | 150.108
0.5 | 1.529 | 0.01021 | -0.297 | 149.726
1 | 1.576 | 0.0107 | -0.297 | 147.369
1.5 | 1.641 | 0.01091 | -0.297 | 150.354
2 | 1.705 | 0.01144 | -0.297 | 148.983
2.5 | 1.768 | 0.01201 | -0.296 | 147.16
3 | 1.83 | 0.01264 | -0.296 | 144.783
3.5 | 1.892 | 0.01326 | -0.296 | 142.715
4 | 1.952 | 0.014 | -0.295 | 139.394
4.5 | 2.011 | 0.01482 | -0.295 | 135.693
5 | 2.069 | 0.01575 | -0.295 | 131.41
5.5 | 2.126 | 0.01682 | -0.294 | 126.367
6 | 2.179 | 0.01803 | -0.294 | 120.855
6.5 | 2.225 | 0.01943 | -0.293 | 114.546
7 | 2.263 | 0.02077 | -0.292 | 108.959
7.5 | 2.292 | 0.02292 | -0.291 | 99.974
8 | 2.307 | 0.02578 | -0.29 | 89.492
8.5 | 2.304 | 0.03079 | -0.289 | 74.843
9 | 2.276 | 0.03702 | -0.287 | 61.48
9.5 | 2.212 | 0.04153 | -0.286 | 53.277
10 | 2.069 | 0.04625 | -0.284 | 44.749
10.5 | 1.33 | 0.05432 | -0.282 | 24.489
11 | 1.357 | 0.05595 | -0.281 | 24.253
11.5 | 1.172 | 0.09304 | -0.14 | 12.592
12 | 1.407 | 0.06098 | -0.279 | 23.071
12.5 | 1.221 | 0.1059 | -0.144 | 11.532
13 | 1.247 | 0.10914 | -0.149 | 11.427

## 64. Re 3M Mach 0.50 (2)
BIGFOIL.COM POLAR EXPORT
Joukowsky 13.00% thick 9.00% camber
Joukowsky 13.00% thick 9.00% camber |  |  |  | Cl Max: | 2.1263 | at alpha= | 9.5 | deg
XFOIL ncrit=9 |  |  |  | L/D Max: | 180.917 | at alpha= | 0.5 | deg
Re: | 3000000 |  |  | Cd Min: | 0.25015 | at alpha= | 20 | deg
Mach: | 0.5 |  |  | Cl=0 at alpha= | -18.4002 | deg
|  |  |  | @ Cl=0.1, Cd= | 0.15797
|  |  |  | @ Cl=0.4, Cd= | 0.010023
|  |  |  | @ Cl=0.6, Cd= | 0.0079226
alpha (deg) | Cl | Cd | Cm | Cl/Cd
-20 | -0.1238 | 0.20993 | -0.1116 | -0.58972
-19.5 | -0.087 | 0.20185 | -0.1204 | -0.43101
-18.5 | -0.0081 | 0.18252 | -0.1413 | -0.044379
-18 | 0.0325 | 0.17359 | -0.1517 | 0.18722
-17.5 | 0.0677 | 0.16663 | -0.1593 | 0.40629
-17 | 0.0944 | 0.15891 | -0.1653 | 0.59405
-16.5 | 0.124 | 0.15392 | -0.1699 | 0.80561
-16 | 0.1451 | 0.14757 | -0.1732 | 0.98326
-15.5 | 0.1656 | 0.14117 | -0.1765 | 1.1731
-15 | 0.1851 | 0.13488 | -0.1795 | 1.3723
-14.5 | 0.2026 | 0.12844 | -0.1823 | 1.5774
-14 | 0.2166 | 0.1211 | -0.1853 | 1.7886
-13.5 | 0.2412 | 0.11658 | -0.188 | 2.069
-13 | 0.2614 | 0.11109 | -0.1906 | 2.353
-12.5 | 0.2794 | 0.10532 | -0.1932 | 2.6529
-12 | 0.2884 | 0.09805 | -0.196 | 2.9414
-11.5 | 0.3093 | 0.0931 | -0.1984 | 3.3222
-11 | 0.3289 | 0.08825 | -0.2005 | 3.7269
-10.5 | 0.3263 | 0.08008 | -0.2038 | 4.0747
-10 | 0.3503 | 0.07619 | -0.2054 | 4.5977
-9.5 | 0.3122 | 0.06505 | -0.2104 | 4.7994
-9 | 0.322 | 0.05992 | -0.2128 | 5.3738
-8.5 | 0.2794 | 0.05062 | -0.2174 | 5.5196
-8 | 0.2464 | 0.04437 | -0.2178 | 5.5533
-7.5 | 0.229 | 0.03638 | -0.227 | 6.2947
-7 | 0.3144 | 0.01231 | -0.2954 | 25.5402
-6.5 | 0.4166 | 0.00958 | -0.3037 | 43.4864
-6 | 0.5023 | 0.00863 | -0.3058 | 58.2039
-5.5 | 0.5843 | 0.008 | -0.307 | 73.0375
-5 | 0.6634 | 0.00761 | -0.3077 | 87.1748
-4 | 0.8148 | 0.00721 | -0.3084 | 113.0097
-3.5 | 0.8878 | 0.00712 | -0.3085 | 124.691
-3 | 0.9602 | 0.00706 | -0.3087 | 136.0057
-2.5 | 1.0316 | 0.00704 | -0.3088 | 146.5341
-2 | 1.1002 | 0.00711 | -0.3085 | 154.7398
-1.5 | 1.1696 | 0.00716 | -0.3083 | 163.352
-1 | 1.2366 | 0.00727 | -0.3078 | 170.0963
-0.5 | 1.3003 | 0.00746 | -0.3066 | 174.3029
0 | 1.3637 | 0.00762 | -0.3053 | 178.9633
0.5 | 1.4202 | 0.00785 | -0.3027 | 180.9172
1 | 1.4755 | 0.00819 | -0.2998 | 180.1587
1.5 | 1.532 | 0.00856 | -0.2972 | 178.972
2 | 1.5878 | 0.00898 | -0.2945 | 176.8151
2.5 | 1.641 | 0.00953 | -0.2913 | 172.1931
3 | 1.6924 | 0.01019 | -0.2877 | 166.0844
4 | 1.7929 | 0.0118 | -0.2803 | 151.9407
4.5 | 1.841 | 0.01281 | -0.2762 | 143.7158
5 | 1.8869 | 0.01401 | -0.2718 | 134.6824
5.5 | 1.9302 | 0.01543 | -0.2671 | 125.094
6 | 1.9709 | 0.0171 | -0.2621 | 115.2573
6.5 | 2.0083 | 0.01908 | -0.2568 | 105.2568
7 | 2.0416 | 0.02146 | -0.2511 | 95.1351
7.5 | 2.068 | 0.02446 | -0.245 | 84.5462
8 | 2.0952 | 0.02774 | -0.2395 | 75.5299
8.5 | 2.1118 | 0.03164 | -0.2331 | 66.7446
9.5 | 2.1263 | 0.0423 | -0.2203 | 50.2671
10 | 2.1242 | 0.04897 | -0.2143 | 43.3776
10.5 | 2.1141 | 0.05683 | -0.2087 | 37.2004
11 | 2.1015 | 0.06543 | -0.204 | 32.1183
12 | 2.0736 | 0.08433 | -0.197 | 24.5891
12.5 | 2.0609 | 0.09428 | -0.1947 | 21.8594
13 | 2.0525 | 0.104 | -0.1932 | 19.7356
13.5 | 2.047 | 0.1136 | -0.1924 | 18.0194
14 | 2.0444 | 0.12299 | -0.1921 | 16.6225
15 | 2.0446 | 0.14139 | -0.1933 | 14.4607
15.5 | 2.047 | 0.15051 | -0.1948 | 13.6004
16 | 2.0493 | 0.1597 | -0.1968 | 12.8322
16.5 | 2.049 | 0.16932 | -0.1996 | 12.1013
17 | 2.048 | 0.17926 | -0.2032 | 11.4247
17.5 | 2.0435 | 0.18981 | -0.2078 | 10.766
18 | 2.0372 | 0.20078 | -0.2132 | 10.1464
18.5 | 2.0278 | 0.21254 | -0.2198 | 9.5408
19 | 2.0173 | 0.22468 | -0.2274 | 8.9785
19.5 | 2.0053 | 0.23724 | -0.2359 | 8.4526
20 | 1.9932 | 0.25015 | -0.245 | 7.968

## 65. Re 4M Mach 0.00 (1)
BIGFOIL.COM POLAR EXPORT
Joukowsky 13.00% thick 9.00% camber
Joukowsky 13.00% thick 9.00% camber |  |  |  | Cl Max: | 2.329 | at alpha= | 13 | deg
JavaFoil+Calcfoil stall+Eppler ext transition |  |  |  | L/D Max: | 189.534 | at alpha= | 3 | deg
Re: | 4000000 |  |  | Cd Min: | 0.00383 | at alpha= | -6.5 | deg
Mach: | 0 |  |  | Cl=0 at alpha= | -10.4271 | deg
|  |  |  | @ Cl=0.1, Cd= | 0.033765
|  |  |  | @ Cl=0.4, Cd= | 0.01121
|  |  |  | @ Cl=0.6, Cd= | 0.0041629
alpha (deg) | Cl | Cd | Cm | Cl/Cd
-20 | -0.517 | 0.15077 | -0.144 | -3.431
-19.5 | -0.512 | 0.1435 | -0.146 | -3.566
-19 | -0.504 | 0.13668 | -0.147 | -3.684
-18.5 | -0.493 | 0.12947 | -0.148 | -3.806
-18 | -0.48 | 0.12311 | -0.15 | -3.897
-17.5 | -0.465 | 0.11673 | -0.151 | -3.98
-17 | -0.447 | 0.11075 | -0.153 | -4.037
-16.5 | -0.427 | 0.10465 | -0.154 | -4.084
-16 | -0.405 | 0.09844 | -0.156 | -4.115
-15.5 | -0.38 | 0.09268 | -0.158 | -4.105
-15 | -0.353 | 0.08707 | -0.16 | -4.058
-14.5 | -0.324 | 0.08169 | -0.163 | -3.963
-14 | -0.292 | 0.07651 | -0.165 | -3.813
-13.5 | -0.257 | 0.07147 | -0.167 | -3.6
-13 | -0.221 | 0.06654 | -0.17 | -3.317
-12.5 | -0.182 | 0.06148 | -0.173 | -2.961
-12 | -0.141 | 0.05675 | -0.176 | -2.487
-11.5 | -0.098 | 0.05227 | -0.18 | -1.879
-11 | -0.053 | 0.04775 | -0.183 | -1.12
-10.5 | -0.007 | 0.04329 | -0.187 | -0.158
-10 | 0.041 | 0.03888 | -0.192 | 1.066
-9.5 | 0.091 | 0.03452 | -0.196 | 2.65
-9 | 0.143 | 0.03016 | -0.201 | 4.749
-8.5 | 0.197 | 0.02611 | -0.207 | 7.536
-8 | 0.252 | 0.02231 | -0.212 | 11.31
-7.5 | 0.31 | 0.01827 | -0.219 | 16.996
-7 | 0.372 | 0.01408 | -0.227 | 26.456
-6.5 | 0.472 | 0.00383 | -0.257 | 123.193
-6 | 0.534 | 0.00408 | -0.257 | 131
-5.5 | 0.596 | 0.00415 | -0.257 | 143.536
-5 | 0.658 | 0.00435 | -0.257 | 151.465
-4.5 | 0.72 | 0.0045 | -0.258 | 160.006
-4 | 0.782 | 0.00463 | -0.258 | 169.075
-3.5 | 0.844 | 0.00491 | -0.258 | 171.68
-3 | 0.908 | 0.00526 | -0.258 | 172.559
-2.5 | 0.969 | 0.00568 | -0.258 | 170.605
-2 | 1.029 | 0.00616 | -0.258 | 167.082
-1.5 | 1.09 | 0.0076 | -0.258 | 143.417
-1 | 1.15 | 0.0081 | -0.259 | 141.997
-0.5 | 1.211 | 0.00869 | -0.259 | 139.342
0 | 1.27 | 0.00895 | -0.259 | 141.872
0.5 | 1.33 | 0.00893 | -0.259 | 148.816
1 | 1.378 | 0.0089 | -0.259 | 154.866
1.5 | 1.436 | 0.0088 | -0.258 | 163.245
2 | 1.493 | 0.00833 | -0.258 | 179.271
2.5 | 1.55 | 0.00864 | -0.258 | 179.391
3 | 1.607 | 0.00848 | -0.258 | 189.534
3.5 | 1.663 | 0.00997 | -0.258 | 166.792
4 | 1.719 | 0.01041 | -0.258 | 165.121
4.5 | 1.774 | 0.01073 | -0.258 | 165.256
5 | 1.828 | 0.01122 | -0.257 | 162.924
5.5 | 1.882 | 0.01172 | -0.257 | 160.524
6 | 1.934 | 0.01231 | -0.257 | 157.105
6.5 | 1.984 | 0.01294 | -0.257 | 153.29
7 | 2.031 | 0.01326 | -0.256 | 153.126
7.5 | 2.076 | 0.01412 | -0.256 | 146.992
8 | 2.118 | 0.0151 | -0.255 | 140.28
8.5 | 2.156 | 0.01628 | -0.255 | 132.468
9 | 2.192 | 0.01773 | -0.254 | 123.632
9.5 | 2.222 | 0.01965 | -0.254 | 113.128
10 | 2.249 | 0.0218 | -0.253 | 103.159
10.5 | 2.274 | 0.02358 | -0.252 | 96.4
11 | 2.293 | 0.02504 | -0.252 | 91.567
11.5 | 2.309 | 0.02643 | -0.251 | 87.364
12 | 2.321 | 0.0278 | -0.25 | 83.477
12.5 | 2.328 | 0.02924 | -0.25 | 79.599
13 | 2.329 | 0.03068 | -0.249 | 75.904
13.5 | 2.326 | 0.03221 | -0.248 | 72.205
14 | 2.317 | 0.03383 | -0.248 | 68.512
14.5 | 2.305 | 0.03554 | -0.247 | 64.847
15 | 2.287 | 0.03723 | -0.246 | 61.414
15.5 | 2.263 | 0.0392 | -0.245 | 57.733
16 | 2.235 | 0.04119 | -0.244 | 54.259
16.5 | 2.203 | 0.04329 | -0.244 | 50.898
17 | 2.168 | 0.0456 | -0.243 | 47.536
17.5 | 2.129 | 0.048 | -0.242 | 44.36
18 | 2.087 | 0.05064 | -0.241 | 41.208

## 66. Re 4M Mach 0.00 (2)
BIGFOIL.COM POLAR EXPORT
Joukowsky 13.00% thick 9.00% camber
Joukowsky 13.00% thick 9.00% camber |  |  |  | Cl Max: | 2.1489 | at alpha= | 19.5 | deg
XFOIL ncrit=9 |  |  |  | L/D Max: | 217.819 | at alpha= | 3.5 | deg
Re: | 4000000 |  |  | Cd Min: | 0.11706 | at alpha= | 20 | deg
Mach: | 0 |  |  | Cl=0 at alpha= | -9.9867 | deg
|  |  |  | @ Cl=0.1, Cd= | 0.0078085
|  |  |  | @ Cl=0.4, Cd= | 0.0064903
|  |  |  | @ Cl=0.6, Cd= | 0.006012
alpha (deg) | Cl | Cd | Cm | Cl/Cd
-17 | -0.2041 | 0.1143 | -0.133 | -1.7857
-16.5 | -0.1858 | 0.10543 | -0.1428 | -1.7623
-16 | -0.1698 | 0.09326 | -0.1582 | -1.8207
-15.5 | -0.1623 | 0.08432 | -0.1675 | -1.9248
-15 | -0.162 | 0.0767 | -0.1738 | -2.1121
-14.5 | -0.1747 | 0.06833 | -0.1798 | -2.5567
-14 | -0.2142 | 0.05733 | -0.1875 | -3.7363
-13 | -0.3662 | 0.0132 | -0.2459 | -27.7424
-12.5 | -0.3054 | 0.01184 | -0.2492 | -25.7939
-12 | -0.2444 | 0.01091 | -0.2515 | -22.4015
-11.5 | -0.1843 | 0.01028 | -0.2531 | -17.928
-11 | -0.1233 | 0.00958 | -0.2548 | -12.8706
-10.5 | -0.0623 | 0.00893 | -0.2564 | -6.9765
-10 | -0.0016 | 0.00847 | -0.2577 | -0.1889
-9.5 | 0.0586 | 0.00814 | -0.2587 | 7.199
-9 | 0.1198 | 0.00765 | -0.2601 | 15.6601
-8.5 | 0.1801 | 0.00737 | -0.2611 | 24.4369
-8 | 0.2407 | 0.00706 | -0.2621 | 34.0935
-7.5 | 0.301 | 0.00682 | -0.263 | 44.1349
-7 | 0.3613 | 0.0066 | -0.2639 | 54.7424
-6.5 | 0.4213 | 0.00643 | -0.2646 | 65.521
-6 | 0.4816 | 0.00624 | -0.2655 | 77.1795
-5.5 | 0.5411 | 0.00613 | -0.2661 | 88.2708
-5 | 0.601 | 0.00601 | -0.2668 | 100
-4 | 0.7199 | 0.00584 | -0.2681 | 123.2705
-3.5 | 0.7788 | 0.00581 | -0.2687 | 134.0448
-3 | 0.8378 | 0.00577 | -0.2692 | 145.1993
-2.5 | 0.8965 | 0.00576 | -0.2697 | 155.6424
-2 | 0.9545 | 0.00579 | -0.2701 | 164.8532
-1.5 | 1.013 | 0.00579 | -0.2706 | 174.9568
-1 | 1.0705 | 0.00585 | -0.2709 | 182.9915
-0.5 | 1.1277 | 0.00592 | -0.2711 | 190.4899
0 | 1.185 | 0.00599 | -0.2714 | 197.8297
0.5 | 1.2414 | 0.00611 | -0.2715 | 203.1751
1 | 1.2972 | 0.00625 | -0.2715 | 207.552
1.5 | 1.3532 | 0.00636 | -0.2716 | 212.7673
2 | 1.4082 | 0.00652 | -0.2715 | 215.9816
2.5 | 1.4624 | 0.00672 | -0.2713 | 217.619
3 | 1.5155 | 0.00696 | -0.2708 | 217.7443
3.5 | 1.5683 | 0.0072 | -0.2703 | 217.8194
4 | 1.62 | 0.00747 | -0.2697 | 216.8675
4.5 | 1.6701 | 0.00779 | -0.2688 | 214.3902
5 | 1.7181 | 0.00818 | -0.2674 | 210.0367
5.5 | 1.7644 | 0.0086 | -0.2658 | 205.1628
6 | 1.8041 | 0.00918 | -0.2629 | 196.5251
6.5 | 1.8359 | 0.00981 | -0.2584 | 187.1458
7.5 | 1.8935 | 0.01128 | -0.2491 | 167.8635
8 | 1.9185 | 0.01248 | -0.244 | 153.726
8.5 | 1.9408 | 0.01391 | -0.2386 | 139.5255
9 | 1.9603 | 0.01561 | -0.2331 | 125.5798
9.5 | 1.9763 | 0.01765 | -0.2273 | 111.9717
10 | 1.9903 | 0.02 | -0.2216 | 99.515
10.5 | 2.0029 | 0.02264 | -0.2161 | 88.4673
11 | 2.0154 | 0.02552 | -0.211 | 78.9734
11.5 | 2.0269 | 0.02867 | -0.2062 | 70.6976
12 | 2.0414 | 0.03181 | -0.2021 | 64.1748
12.5 | 2.0527 | 0.0354 | -0.198 | 57.9859
13 | 2.0652 | 0.0391 | -0.1943 | 52.8184
13.5 | 2.0777 | 0.04297 | -0.191 | 48.3523
14 | 2.0895 | 0.04709 | -0.188 | 44.3725
14.5 | 2.1008 | 0.05143 | -0.1853 | 40.8478
15 | 2.1118 | 0.05594 | -0.1828 | 37.7512
15.5 | 2.1214 | 0.06078 | -0.1806 | 34.9029
16 | 2.1289 | 0.06602 | -0.1785 | 32.2463
16.5 | 2.1353 | 0.0715 | -0.1767 | 29.8643
17 | 2.1413 | 0.07717 | -0.1753 | 27.7478
17.5 | 2.144 | 0.0834 | -0.174 | 25.7074
18 | 2.1474 | 0.08961 | -0.1731 | 23.9638
18.5 | 2.1486 | 0.09623 | -0.1724 | 22.3278
19 | 2.1482 | 0.10311 | -0.1721 | 20.8341
19.5 | 2.1489 | 0.10981 | -0.1721 | 19.5693
20 | 2.1461 | 0.11706 | -0.1724 | 18.3333

## 67. Re 4M Mach 0.10 (1)
BIGFOIL.COM POLAR EXPORT
Joukowsky 13.00% thick 9.00% camber
Joukowsky 13.00% thick 9.00% camber |  |  |  | Cl Max: | 2.326 | at alpha= | 12.5 | deg
JavaFoil+Calcfoil stall+Eppler ext transition |  |  |  | L/D Max: | 178.897 | at alpha= | 2.5 | deg
Re: | 4000000 |  |  | Cd Min: | 0.00408 | at alpha= | -6 | deg
Mach: | 0.1 |  |  | Cl=0 at alpha= | -10.4271 | deg
|  |  |  | @ Cl=0.1, Cd= | 0.034663
|  |  |  | @ Cl=0.4, Cd= | 0.013103
|  |  |  | @ Cl=0.6, Cd= | 0.0041631
alpha (deg) | Cl | Cd | Cm | Cl/Cd
-20 | -0.492 | 0.15342 | -0.143 | -3.205
-19.5 | -0.489 | 0.14613 | -0.144 | -3.345
-19 | -0.483 | 0.139 | -0.146 | -3.477
-18.5 | -0.475 | 0.13219 | -0.147 | -3.593
-18 | -0.464 | 0.12516 | -0.149 | -3.71
-17.5 | -0.451 | 0.11893 | -0.15 | -3.796
-17 | -0.436 | 0.11243 | -0.152 | -3.878
-16.5 | -0.418 | 0.10619 | -0.154 | -3.937
-16 | -0.397 | 0.10027 | -0.155 | -3.964
-15.5 | -0.369 | 0.10885 | -0.132 | -3.392
-15 | -0.348 | 0.08856 | -0.159 | -3.935
-14.5 | -0.32 | 0.08305 | -0.162 | -3.854
-14 | -0.289 | 0.07757 | -0.164 | -3.727
-13.5 | -0.256 | 0.07245 | -0.167 | -3.527
-13 | -0.22 | 0.06748 | -0.17 | -3.253
-12.5 | -0.181 | 0.06262 | -0.172 | -2.894
-12 | -0.141 | 0.05757 | -0.176 | -2.445
-11.5 | -0.098 | 0.05302 | -0.179 | -1.85
-11 | -0.053 | 0.04848 | -0.183 | -1.102
-10.5 | -0.007 | 0.04398 | -0.187 | -0.156
-10 | 0.041 | 0.03976 | -0.191 | 1.043
-9.5 | 0.092 | 0.03535 | -0.196 | 2.589
-9 | 0.143 | 0.03097 | -0.201 | 4.628
-8.5 | 0.197 | 0.02687 | -0.206 | 7.329
-8 | 0.253 | 0.02306 | -0.212 | 10.953
-7.5 | 0.311 | 0.01888 | -0.219 | 16.469
-7 | 0.373 | 0.01463 | -0.226 | 25.474
-6.5 | 0.443 | 0.01067 | -0.238 | 41.535
-6 | 0.537 | 0.00408 | -0.258 | 131.466
-5.5 | 0.599 | 0.00416 | -0.258 | 143.901
-5 | 0.661 | 0.00435 | -0.259 | 151.908
-4.5 | 0.724 | 0.00451 | -0.259 | 160.444
-4 | 0.786 | 0.00463 | -0.259 | 169.571
-3.5 | 0.848 | 0.00492 | -0.259 | 172.161
-3 | 0.912 | 0.00527 | -0.259 | 173.004
-2.5 | 0.973 | 0.00569 | -0.26 | 170.958
-2 | 1.034 | 0.00618 | -0.26 | 167.361
-1.5 | 1.095 | 0.00764 | -0.26 | 143.355
-1 | 1.156 | 0.00818 | -0.26 | 141.356
-0.5 | 1.217 | 0.00874 | -0.26 | 139.186
0 | 1.277 | 0.00902 | -0.26 | 141.572
0.5 | 1.336 | 0.009 | -0.26 | 148.506
1 | 1.385 | 0.00896 | -0.26 | 154.477
1.5 | 1.443 | 0.00885 | -0.26 | 163.009
2 | 1.5 | 0.00841 | -0.26 | 178.448
2.5 | 1.558 | 0.00871 | -0.26 | 178.897
3 | 1.614 | 0.00966 | -0.259 | 167.161
3.5 | 1.671 | 0.01006 | -0.259 | 166.054
4 | 1.727 | 0.01049 | -0.259 | 164.63
4.5 | 1.782 | 0.01082 | -0.259 | 164.67
5 | 1.836 | 0.01132 | -0.259 | 162.237
5.5 | 1.89 | 0.01185 | -0.258 | 159.453
6 | 1.943 | 0.01244 | -0.258 | 156.196
6.5 | 1.993 | 0.01309 | -0.258 | 152.229
7 | 2.04 | 0.01344 | -0.257 | 151.813
7.5 | 2.084 | 0.01431 | -0.257 | 145.618
8 | 2.126 | 0.01532 | -0.256 | 138.748
8.5 | 2.164 | 0.01655 | -0.256 | 130.797
9 | 2.199 | 0.01805 | -0.255 | 121.831
9.5 | 2.229 | 0.02007 | -0.255 | 111.09
10 | 2.255 | 0.0223 | -0.254 | 101.133
10.5 | 2.278 | 0.02409 | -0.253 | 94.567
11 | 2.297 | 0.02551 | -0.253 | 90.052
11.5 | 2.311 | 0.02695 | -0.252 | 85.77
12 | 2.321 | 0.02835 | -0.251 | 81.864
12.5 | 2.326 | 0.02978 | -0.251 | 78.094
13 | 2.325 | 0.03131 | -0.25 | 74.236
13.5 | 2.318 | 0.03289 | -0.249 | 70.479
14 | 2.307 | 0.03456 | -0.249 | 66.752
14.5 | 2.291 | 0.03638 | -0.248 | 62.964
15 | 2.268 | 0.03825 | -0.247 | 59.311
15.5 | 2.241 | 0.04023 | -0.246 | 55.699
16 | 2.208 | 0.04235 | -0.245 | 52.136
16.5 | 2.171 | 0.04456 | -0.245 | 48.724
17 | 2.13 | 0.04701 | -0.244 | 45.323
17.5 | 2.086 | 0.04959 | -0.243 | 42.075

## 68. Re 4M Mach 0.10 (2)
BIGFOIL.COM POLAR EXPORT
Joukowsky 13.00% thick 9.00% camber
Joukowsky 13.00% thick 9.00% camber |  |  |  | Cl Max: | 2.1423 | at alpha= | 18 | deg
XFOIL ncrit=9 |  |  |  | L/D Max: | 217.771 | at alpha= | 3 | deg
Re: | 4000000 |  |  | Cd Min: | 0.1659 | at alpha= | -18 | deg
Mach: | 0.1 |  |  | Cl=0 at alpha= | -9.9557 | deg
|  |  |  | @ Cl=0.1, Cd= | 0.0078963
|  |  |  | @ Cl=0.4, Cd= | 0.0065363
|  |  |  | @ Cl=0.6, Cd= | 0.0060392
alpha (deg) | Cl | Cd | Cm | Cl/Cd
-18 | -0.0838 | 0.1659 | -0.1107 | -0.50512
-16.5 | -0.167 | 0.10813 | -0.1433 | -1.5444
-16 | -0.1469 | 0.09734 | -0.1569 | -1.5091
-15.5 | -0.1402 | 0.08823 | -0.166 | -1.589
-15 | -0.1389 | 0.08051 | -0.1723 | -1.7253
-14.5 | -0.144 | 0.07289 | -0.1777 | -1.9756
-14 | -0.1617 | 0.06422 | -0.1839 | -2.5179
-13.5 | -0.2037 | 0.05343 | -0.1914 | -3.8125
-13 | -0.3797 | 0.01541 | -0.2428 | -24.6398
-12.5 | -0.315 | 0.01256 | -0.2497 | -25.0796
-12 | -0.2524 | 0.01135 | -0.2526 | -22.2379
-11.5 | -0.1911 | 0.01058 | -0.2544 | -18.0624
-11 | -0.1295 | 0.00996 | -0.256 | -13.002
-10.5 | -0.0673 | 0.00915 | -0.2579 | -7.3552
-10 | -0.0054 | 0.00862 | -0.2593 | -0.62645
-9.5 | 0.0556 | 0.00824 | -0.2603 | 6.7476
-9 | 0.1176 | 0.00776 | -0.2616 | 15.1546
-8.5 | 0.1786 | 0.00744 | -0.2626 | 24.0054
-8 | 0.2399 | 0.00714 | -0.2635 | 33.5994
-7.5 | 0.3008 | 0.00687 | -0.2644 | 43.7846
-7 | 0.3618 | 0.00665 | -0.2653 | 54.406
-6.5 | 0.4223 | 0.00647 | -0.2661 | 65.2705
-6 | 0.4833 | 0.00627 | -0.2669 | 77.0813
-5.5 | 0.5432 | 0.00618 | -0.2675 | 87.8964
-5 | 0.6037 | 0.00603 | -0.2683 | 100.1161
-4.5 | 0.6635 | 0.00596 | -0.2689 | 111.3255
-4 | 0.7236 | 0.00587 | -0.2695 | 123.2709
-3.5 | 0.783 | 0.00582 | -0.2701 | 134.5361
-3 | 0.8422 | 0.0058 | -0.2706 | 145.2069
-2.5 | 0.9015 | 0.00578 | -0.2711 | 155.9689
-1.5 | 1.0186 | 0.00582 | -0.2719 | 175.0172
-1 | 1.0767 | 0.00587 | -0.2722 | 183.4242
-0.5 | 1.1341 | 0.00596 | -0.2724 | 190.2852
0 | 1.1918 | 0.00602 | -0.2727 | 197.9734
0.5 | 1.2486 | 0.00613 | -0.2728 | 203.6868
1.5 | 1.3609 | 0.00641 | -0.2728 | 212.3089
2 | 1.4164 | 0.00657 | -0.2727 | 215.586
2.5 | 1.4709 | 0.00677 | -0.2725 | 217.2674
3 | 1.5244 | 0.007 | -0.272 | 217.7714
3.5 | 1.5771 | 0.00726 | -0.2714 | 217.2314
4 | 1.629 | 0.00754 | -0.2707 | 216.0477
4.5 | 1.6792 | 0.00787 | -0.2697 | 213.3672
5 | 1.7274 | 0.00825 | -0.2683 | 209.3818
5.5 | 1.7735 | 0.00867 | -0.2665 | 204.5559
6 | 1.8104 | 0.00926 | -0.2629 | 195.5076
6.5 | 1.8426 | 0.00992 | -0.2584 | 185.746
7 | 1.8719 | 0.01078 | -0.2536 | 173.6456
7.5 | 1.9003 | 0.01148 | -0.249 | 165.5314
8 | 1.9253 | 0.01272 | -0.2438 | 151.3601
8.5 | 1.947 | 0.01423 | -0.2383 | 136.8236
9 | 1.9659 | 0.01603 | -0.2326 | 122.6388
9.5 | 1.9816 | 0.01817 | -0.2268 | 109.0589
10 | 1.9955 | 0.02062 | -0.2211 | 96.775
10.5 | 2.0077 | 0.02339 | -0.2155 | 85.8358
11 | 2.0193 | 0.02642 | -0.2103 | 76.4307
11.5 | 2.029 | 0.02984 | -0.2053 | 67.996
12 | 2.0432 | 0.03313 | -0.2012 | 61.6722
12.5 | 2.0539 | 0.03693 | -0.1971 | 55.616
13 | 2.0669 | 0.04072 | -0.1936 | 50.7588
13.5 | 2.0797 | 0.0447 | -0.1904 | 46.5257
14 | 2.0914 | 0.04899 | -0.1874 | 42.6903
14.5 | 2.1022 | 0.05353 | -0.1847 | 39.2714
15 | 2.1117 | 0.05835 | -0.1822 | 36.1902
15.5 | 2.121 | 0.06339 | -0.18 | 33.4595
16 | 2.1282 | 0.06881 | -0.1781 | 30.9286
16.5 | 2.1321 | 0.07481 | -0.1763 | 28.5002
17 | 2.1383 | 0.08063 | -0.1749 | 26.5199
17.5 | 2.1386 | 0.08735 | -0.1738 | 24.4831
18 | 2.1423 | 0.09368 | -0.173 | 22.8683
18.5 | 2.1417 | 0.10071 | -0.1725 | 21.266
19 | 2.1421 | 0.10758 | -0.1723 | 19.9117
19.5 | 2.1417 | 0.11459 | -0.1725 | 18.6901
20 | 2.1379 | 0.12211 | -0.1731 | 17.508

## 69. Re 4M Mach 0.25 (1)
BIGFOIL.COM POLAR EXPORT
Joukowsky 13.00% thick 9.00% camber
Joukowsky 13.00% thick 9.00% camber |  |  |  | Cl Max: | 2.311 | at alpha= | 11.5 | deg
JavaFoil+Calcfoil stall+Eppler ext transition |  |  |  | L/D Max: | 186.003 | at alpha= | 2 | deg
Re: | 4000000 |  |  | Cd Min: | 0.00421 | at alpha= | -5.5 | deg
Mach: | 0.25 |  |  | Cl=0 at alpha= | -10.4271 | deg
|  |  |  | @ Cl=0.1, Cd= | 0.038522
|  |  |  | @ Cl=0.4, Cd= | 0.016621
|  |  |  | @ Cl=0.6, Cd= | 0.0051007
alpha (deg) | Cl | Cd | Cm | Cl/Cd
-20 | -0.251 | 0.18716 | -0.129 | -1.341
-19.5 | -0.277 | 0.17659 | -0.131 | -1.568
-19 | -0.298 | 0.16599 | -0.133 | -1.792
-18.5 | -0.313 | 0.15482 | -0.136 | -2.024
-18 | -0.325 | 0.14572 | -0.137 | -2.232
-17.5 | -0.333 | 0.1353 | -0.14 | -2.462
-17 | -0.337 | 0.12699 | -0.143 | -2.651
-16.5 | -0.336 | 0.11852 | -0.145 | -2.835
-16 | -0.331 | 0.11147 | -0.148 | -2.968
-15.5 | -0.321 | 0.10452 | -0.15 | -3.073
-15 | -0.307 | 0.09762 | -0.153 | -3.146
-14.5 | -0.289 | 0.09119 | -0.156 | -3.166
-14 | -0.266 | 0.08513 | -0.159 | -3.125
-13.5 | -0.239 | 0.07913 | -0.162 | -3.024
-13 | -0.209 | 0.07363 | -0.165 | -2.834
-12.5 | -0.174 | 0.06815 | -0.168 | -2.56
-12 | -0.137 | 0.06285 | -0.172 | -2.178
-11.5 | -0.096 | 0.05784 | -0.176 | -1.664
-11 | -0.053 | 0.05292 | -0.18 | -0.998
-10.5 | -0.007 | 0.04818 | -0.185 | -0.141
-10 | 0.041 | 0.04371 | -0.189 | 0.948
-9.5 | 0.092 | 0.0392 | -0.194 | 2.34
-9 | 0.144 | 0.03479 | -0.2 | 4.14
-8.5 | 0.198 | 0.03043 | -0.205 | 6.515
-8 | 0.255 | 0.02618 | -0.211 | 9.725
-7.5 | 0.313 | 0.0223 | -0.218 | 14.043
-7 | 0.375 | 0.01819 | -0.225 | 20.603
-6.5 | 0.44 | 0.01411 | -0.233 | 31.164
-6 | 0.518 | 0.00997 | -0.247 | 51.914
-5.5 | 0.615 | 0.00421 | -0.266 | 146.084
-5 | 0.679 | 0.00436 | -0.266 | 155.78
-4.5 | 0.743 | 0.00457 | -0.266 | 162.524
-4 | 0.807 | 0.00468 | -0.266 | 172.39
-3.5 | 0.871 | 0.00498 | -0.266 | 174.791
-3 | 0.938 | 0.00535 | -0.267 | 175.238
-2.5 | 1 | 0.00581 | -0.267 | 172.19
-2 | 1.063 | 0.00632 | -0.267 | 168.145
-1.5 | 1.126 | 0.00788 | -0.267 | 142.865
-1 | 1.188 | 0.00845 | -0.267 | 140.592
-0.5 | 1.25 | 0.00909 | -0.267 | 137.569
0 | 1.311 | 0.0089 | -0.267 | 147.267
0.5 | 1.372 | 0.00892 | -0.267 | 153.951
1 | 1.421 | 0.00885 | -0.267 | 160.624
1.5 | 1.481 | 0.00872 | -0.267 | 169.854
2 | 1.539 | 0.00828 | -0.267 | 186.003
2.5 | 1.598 | 0.00971 | -0.267 | 164.57
3 | 1.656 | 0.01008 | -0.266 | 164.212
3.5 | 1.713 | 0.01052 | -0.266 | 162.79
4 | 1.77 | 0.01101 | -0.266 | 160.747
4.5 | 1.826 | 0.0114 | -0.266 | 160.176
5 | 1.882 | 0.01196 | -0.265 | 157.394
5.5 | 1.937 | 0.01257 | -0.265 | 154.075
6 | 1.99 | 0.01322 | -0.265 | 150.485
6.5 | 2.04 | 0.01396 | -0.264 | 146.059
7 | 2.086 | 0.01443 | -0.264 | 144.533
7.5 | 2.13 | 0.01545 | -0.264 | 137.849
8 | 2.17 | 0.01665 | -0.263 | 130.307
8.5 | 2.206 | 0.01811 | -0.262 | 121.755
9 | 2.236 | 0.02006 | -0.262 | 111.507
9.5 | 2.262 | 0.02266 | -0.261 | 99.813
10 | 2.282 | 0.02492 | -0.26 | 91.586
10.5 | 2.299 | 0.02669 | -0.259 | 86.112
11 | 2.308 | 0.02836 | -0.259 | 81.384
11.5 | 2.311 | 0.02996 | -0.258 | 77.13
12 | 2.308 | 0.0317 | -0.257 | 72.811
12.5 | 2.297 | 0.03355 | -0.257 | 68.451
13 | 2.276 | 0.03539 | -0.256 | 64.319
13.5 | 2.248 | 0.03746 | -0.255 | 60
14 | 2.211 | 0.03963 | -0.254 | 55.805
14.5 | 2.167 | 0.04199 | -0.253 | 51.618
15 | 2.113 | 0.04454 | -0.252 | 47.437
15.5 | 2.049 | 0.04734 | -0.251 | 43.289
16 | 1.978 | 0.05025 | -0.25 | 39.359
16.5 | 1.899 | 0.05373 | -0.249 | 35.343

## 70. Re 4M Mach 0.25 (2)
BIGFOIL.COM POLAR EXPORT
Joukowsky 13.00% thick 9.00% camber
Joukowsky 13.00% thick 9.00% camber |  |  |  | Cl Max: | 2.1186 | at alpha= | 17.5 | deg
XFOIL ncrit=9 |  |  |  | L/D Max: | 215.907 | at alpha= | 3 | deg
Re: | 4000000 |  |  | Cd Min: | 0.14615 | at alpha= | 20 | deg
Mach: | 0.25 |  |  | Cl=0 at alpha= | -9.7708 | deg
|  |  |  | @ Cl=0.1, Cd= | 0.0085245
|  |  |  | @ Cl=0.4, Cd= | 0.0067945
|  |  |  | @ Cl=0.6, Cd= | 0.0062345
alpha (deg) | Cl | Cd | Cm | Cl/Cd
-16.5 | 0.0231 | 0.13953 | -0.1445 | 0.16556
-16 | 0.0545 | 0.13441 | -0.1503 | 0.40548
-15.5 | -0.0221 | 0.10872 | -0.1603 | -0.20327
-14.5 | -0.0415 | 0.08917 | -0.173 | -0.4654
-14 | -0.0453 | 0.08129 | -0.1782 | -0.55726
-13.5 | -0.0459 | 0.07434 | -0.1829 | -0.61743
-13 | -0.0551 | 0.06683 | -0.188 | -0.82448
-12.5 | -0.0725 | 0.05872 | -0.1936 | -1.2347
-12 | -0.1109 | 0.04915 | -0.2001 | -2.2564
-11.5 | -0.1944 | 0.03667 | -0.2094 | -5.3013
-11 | -0.1674 | 0.01218 | -0.2618 | -13.7438
-10.5 | -0.099 | 0.01092 | -0.2645 | -9.0659
-10 | -0.0309 | 0.00993 | -0.2666 | -3.1118
-9.5 | 0.0365 | 0.00906 | -0.2684 | 4.0287
-9 | 0.1029 | 0.0085 | -0.2696 | 12.1059
-8.5 | 0.1687 | 0.00798 | -0.2707 | 21.1404
-8 | 0.2344 | 0.00756 | -0.2716 | 31.0053
-7.5 | 0.299 | 0.00724 | -0.2724 | 41.2983
-7 | 0.3638 | 0.00693 | -0.2733 | 52.4964
-6.5 | 0.4279 | 0.00669 | -0.274 | 63.9611
-6 | 0.4915 | 0.00651 | -0.2747 | 75.4992
-5.5 | 0.5551 | 0.00632 | -0.2754 | 87.8323
-5 | 0.6181 | 0.0062 | -0.276 | 99.6935
-4.5 | 0.681 | 0.00609 | -0.2766 | 111.8227
-3.5 | 0.8054 | 0.00596 | -0.2777 | 135.1342
-3 | 0.8668 | 0.00595 | -0.2781 | 145.6807
-2.5 | 0.9282 | 0.00593 | -0.2786 | 156.5261
-2 | 0.9894 | 0.00594 | -0.279 | 166.5657
-1.5 | 1.0494 | 0.006 | -0.2793 | 174.9
-1 | 1.1101 | 0.00603 | -0.2797 | 184.0962
-0.5 | 1.1699 | 0.00611 | -0.2799 | 191.473
0 | 1.2286 | 0.00623 | -0.2799 | 197.2071
0.5 | 1.2879 | 0.00633 | -0.28 | 203.4597
1 | 1.3462 | 0.00647 | -0.28 | 208.068
1.5 | 1.4034 | 0.00665 | -0.2797 | 211.0376
2 | 1.4601 | 0.00685 | -0.2793 | 213.1533
2.5 | 1.5166 | 0.00705 | -0.2789 | 215.1206
3 | 1.5718 | 0.00728 | -0.2782 | 215.9066
3.5 | 1.6256 | 0.00756 | -0.2772 | 215.0265
4 | 1.6775 | 0.00789 | -0.2759 | 212.6109
4.5 | 1.7275 | 0.00825 | -0.2742 | 209.3939
5 | 1.7712 | 0.00866 | -0.2712 | 204.5266
5.5 | 1.8102 | 0.00917 | -0.2673 | 197.4046
6 | 1.8458 | 0.00987 | -0.2629 | 187.0111
6.5 | 1.8798 | 0.0107 | -0.2583 | 175.6822
7 | 1.9087 | 0.01182 | -0.2531 | 161.4805
7.5 | 1.9375 | 0.01305 | -0.2481 | 148.4674
8.5 | 1.9831 | 0.0162 | -0.2368 | 122.4136
9 | 1.9992 | 0.01853 | -0.2306 | 107.8899
9.5 | 2.0118 | 0.0213 | -0.2243 | 94.4507
10 | 2.0216 | 0.02453 | -0.2182 | 82.4134
10.5 | 2.0307 | 0.02811 | -0.2125 | 72.2412
11 | 2.0388 | 0.03208 | -0.2071 | 63.5536
11.5 | 2.047 | 0.03633 | -0.2023 | 56.3446
12 | 2.0555 | 0.04084 | -0.1979 | 50.3306
12.5 | 2.064 | 0.04563 | -0.194 | 45.2334
13 | 2.074 | 0.0505 | -0.1906 | 41.0693
13.5 | 2.0838 | 0.05559 | -0.1875 | 37.4852
14 | 2.0923 | 0.06102 | -0.1847 | 34.2888
14.5 | 2.0992 | 0.06688 | -0.1823 | 31.3876
15 | 2.105 | 0.07302 | -0.1801 | 28.8277
15.5 | 2.1091 | 0.07956 | -0.1783 | 26.5096
16 | 2.1119 | 0.0864 | -0.1768 | 24.4433
16.5 | 2.1162 | 0.09314 | -0.1757 | 22.7206
17 | 2.1165 | 0.10054 | -0.1749 | 21.0513
17.5 | 2.1186 | 0.10769 | -0.1745 | 19.6731
18 | 2.1155 | 0.11568 | -0.1746 | 18.2875
18.5 | 2.1165 | 0.12305 | -0.175 | 17.2003
19 | 2.1135 | 0.131 | -0.1759 | 16.1336
19.5 | 2.1121 | 0.13866 | -0.1772 | 15.2322
20 | 2.1114 | 0.14615 | -0.1788 | 14.4468

## 71. Re 4M Mach 0.50 (1)
BIGFOIL.COM POLAR EXPORT
Joukowsky 13.00% thick 9.00% camber
Joukowsky 13.00% thick 9.00% camber |  |  |  | Cl Max: | 2.308 | at alpha= | 8 | deg
JavaFoil+Calcfoil stall+Eppler ext transition |  |  |  | L/D Max: | 181.679 | at alpha= | -3 | deg
Re: | 4000000 |  |  | Cd Min: | 0.00512 | at alpha= | -4 | deg
Mach: | 0.5 |  |  | Cl=0 at alpha= | -10.431 | deg
|  |  |  | @ Cl=0.1, Cd= | 0.057339
|  |  |  | @ Cl=0.4, Cd= | 0.029657
|  |  |  | @ Cl=0.6, Cd= | 0.01798
alpha (deg) | Cl | Cd | Cm | Cl/Cd
-20 | -0.577 | 0.16229 | -0.165 | -3.555
-19.5 | -0.546 | 0.15751 | -0.166 | -3.467
-19 | -0.514 | 0.15356 | -0.162 | -3.35
-18.5 | -0.484 | 0.14907 | -0.162 | -3.245
-18 | -0.453 | 0.14346 | -0.163 | -3.159
-17.5 | -0.422 | 0.13952 | -0.162 | -3.028
-17 | -0.392 | 0.12551 | -0.16 | -3.121
-16.5 | -0.361 | 0.1149 | -0.161 | -3.146
-16 | -0.331 | 0.10764 | -0.162 | -3.078
-15.5 | -0.3 | 0.11297 | -0.156 | -2.659
-15 | -0.271 | 0.10268 | -0.157 | -2.635
-14.5 | -0.241 | 0.09503 | -0.158 | -2.532
-14 | -0.21 | 0.10105 | -0.154 | -2.082
-13.5 | -0.181 | 0.09129 | -0.155 | -1.98
-13 | -0.151 | 0.10015 | -0.151 | -1.507
-12.5 | -0.121 | 0.08541 | -0.151 | -1.421
-12 | -0.092 | 0.07675 | -0.156 | -1.2
-11.5 | -0.062 | 0.07838 | -0.146 | -0.797
-11 | -0.033 | 0.0704 | -0.156 | -0.474
-10.5 | -0.004 | 0.07172 | -0.144 | -0.058
-10 | 0.025 | 0.06308 | -0.16 | 0.395
-9.5 | 0.054 | 0.06126 | -0.158 | 0.88
-9 | 0.119 | 0.05572 | -0.169 | 2.133
-8.5 | 0.187 | 0.04712 | -0.188 | 3.963
-8 | 0.252 | 0.04123 | -0.199 | 6.113
-7.5 | 0.319 | 0.03549 | -0.211 | 8.977
-7 | 0.386 | 0.03059 | -0.22 | 12.624
-6.5 | 0.455 | 0.02599 | -0.23 | 17.509
-6 | 0.526 | 0.02194 | -0.239 | 23.968
-5.5 | 0.599 | 0.01803 | -0.248 | 33.233
-5 | 0.678 | 0.01412 | -0.258 | 47.998
-4.5 | 0.768 | 0.01098 | -0.272 | 69.928
-4 | 0.9 | 0.00512 | -0.298 | 175.824
-3.5 | 0.972 | 0.00544 | -0.298 | 178.478
-3 | 1.048 | 0.00577 | -0.298 | 181.679
-2.5 | 1.118 | 0.00635 | -0.298 | 176.251
-2 | 1.188 | 0.00848 | -0.298 | 140.198
-1.5 | 1.258 | 0.0083 | -0.298 | 151.582
-1 | 1.328 | 0.00828 | -0.298 | 160.38
-0.5 | 1.398 | 0.00821 | -0.298 | 170.203
0 | 1.462 | 0.00954 | -0.298 | 153.142
0.5 | 1.53 | 0.01002 | -0.297 | 152.668
1 | 1.577 | 0.01052 | -0.297 | 149.908
1.5 | 1.642 | 0.01098 | -0.297 | 149.564
2 | 1.706 | 0.01125 | -0.297 | 151.592
2.5 | 1.769 | 0.01182 | -0.297 | 149.618
3 | 1.831 | 0.01245 | -0.296 | 147.121
3.5 | 1.893 | 0.01307 | -0.296 | 144.864
4 | 1.953 | 0.01381 | -0.296 | 141.472
4.5 | 2.013 | 0.01465 | -0.295 | 137.34
5 | 2.071 | 0.01558 | -0.295 | 132.94
5.5 | 2.127 | 0.01661 | -0.294 | 128.038
6 | 2.181 | 0.01786 | -0.294 | 122.094
6.5 | 2.227 | 0.01926 | -0.293 | 115.586
7 | 2.264 | 0.021 | -0.292 | 107.83
7.5 | 2.293 | 0.02294 | -0.292 | 99.973
8 | 2.308 | 0.02617 | -0.29 | 88.191
8.5 | 2.305 | 0.03134 | -0.289 | 73.549
9 | 2.279 | 0.0356 | -0.288 | 64.021
9.5 | 2.216 | 0.03944 | -0.287 | 56.202
10 | 2.074 | 0.04388 | -0.285 | 47.256
10.5 | 1.333 | 0.05156 | -0.283 | 25.857
11 | 1.36 | 0.05293 | -0.282 | 25.697
11.5 | 1.383 | 0.05788 | -0.28 | 23.889
12 | 1.411 | 0.05825 | -0.28 | 24.216
12.5 | 1.434 | 0.06177 | -0.278 | 23.21
13 | 1.249 | 0.10367 | -0.155 | 12.048

## 72. Re 4M Mach 0.50 (2)
BIGFOIL.COM POLAR EXPORT
Joukowsky 13.00% thick 9.00% camber
Joukowsky 13.00% thick 9.00% camber |  |  |  | Cl Max: | 2.1381 | at alpha= | 9.5 | deg
XFOIL ncrit=9 |  |  |  | L/D Max: | 193.619 | at alpha= | 1 | deg
Re: | 4000000 |  |  | Cd Min: | 0.24679 | at alpha= | 20 | deg
Mach: | 0.5 |  |  | Cl=0 at alpha= | -18.5978 | deg
|  |  |  | @ Cl=0.1, Cd= | 0.15646
|  |  |  | @ Cl=0.4, Cd= | 0.0089133
|  |  |  | @ Cl=0.6, Cd= | 0.0073669
alpha (deg) | Cl | Cd | Cm | Cl/Cd
-20 | -0.1127 | 0.20784 | -0.1156 | -0.54224
-19.5 | -0.076 | 0.19862 | -0.1251 | -0.38264
-19 | -0.0362 | 0.18969 | -0.1353 | -0.19084
-18.5 | 0.0088 | 0.18118 | -0.1467 | 0.04857
-18 | 0.0389 | 0.17171 | -0.1548 | 0.22654
-17.5 | 0.0662 | 0.16433 | -0.1607 | 0.40285
-17 | 0.0924 | 0.15838 | -0.1651 | 0.58341
-16.5 | 0.1162 | 0.15238 | -0.1689 | 0.76257
-16 | 0.1336 | 0.14508 | -0.1723 | 0.92087
-15.5 | 0.15 | 0.13785 | -0.1757 | 1.0881
-15 | 0.1697 | 0.13174 | -0.1789 | 1.2881
-14.5 | 0.1961 | 0.12725 | -0.1819 | 1.5411
-14 | 0.2158 | 0.1213 | -0.1849 | 1.7791
-13.5 | 0.2287 | 0.1141 | -0.1879 | 2.0044
-13 | 0.2493 | 0.10862 | -0.1909 | 2.2952
-12.5 | 0.2697 | 0.10341 | -0.1934 | 2.6081
-12 | 0.2879 | 0.09758 | -0.1964 | 2.9504
-11.5 | 0.2889 | 0.08951 | -0.1998 | 3.2276
-11 | 0.3108 | 0.08496 | -0.202 | 3.6582
-10.5 | 0.2949 | 0.07536 | -0.2066 | 3.9132
-10 | 0.3063 | 0.07006 | -0.209 | 4.372
-9.5 | 0.2666 | 0.05946 | -0.2154 | 4.4837
-9 | 0.2524 | 0.05256 | -0.2192 | 4.8021
-8.5 | 0.2341 | 0.0465 | -0.2212 | 5.0344
-8 | 0.2108 | 0.04031 | -0.224 | 5.2295
-7.5 | 0.2043 | 0.03022 | -0.2422 | 6.7604
-7 | 0.3399 | 0.00972 | -0.3048 | 34.9691
-6.5 | 0.4293 | 0.00852 | -0.3073 | 50.3873
-6 | 0.5127 | 0.00783 | -0.3085 | 65.4789
-5.5 | 0.5936 | 0.00739 | -0.3091 | 80.3248
-5 | 0.6712 | 0.00711 | -0.3094 | 94.4023
-4.5 | 0.7483 | 0.00687 | -0.3099 | 108.9229
-4 | 0.8232 | 0.00674 | -0.3102 | 122.1365
-3.5 | 0.8963 | 0.00668 | -0.3103 | 134.1766
-3 | 0.9695 | 0.00662 | -0.3106 | 146.4502
-2.5 | 1.0402 | 0.00665 | -0.3105 | 156.4211
-2 | 1.1104 | 0.00669 | -0.3105 | 165.9791
-1.5 | 1.1798 | 0.00676 | -0.3103 | 174.5266
-1 | 1.2469 | 0.00689 | -0.3098 | 180.9724
-0.5 | 1.3135 | 0.00703 | -0.3092 | 186.8421
0 | 1.3788 | 0.00719 | -0.3083 | 191.7663
0.5 | 1.4382 | 0.00743 | -0.3062 | 193.5666
1 | 1.4928 | 0.00771 | -0.3032 | 193.6187
1.5 | 1.5505 | 0.00802 | -0.3007 | 193.3292
2 | 1.6061 | 0.00842 | -0.2978 | 190.7482
2.5 | 1.6589 | 0.00895 | -0.2945 | 185.352
3 | 1.7104 | 0.00956 | -0.2908 | 178.9121
3.5 | 1.7628 | 0.01022 | -0.2874 | 172.4853
4 | 1.8138 | 0.011 | -0.2836 | 164.8909
4.5 | 1.8616 | 0.01196 | -0.2794 | 155.6522
5 | 1.907 | 0.01312 | -0.2748 | 145.3506
5.5 | 1.9502 | 0.01449 | -0.2699 | 134.5894
6 | 1.9912 | 0.01608 | -0.2648 | 123.8308
6.5 | 2.0282 | 0.01801 | -0.2593 | 112.6152
7 | 2.0593 | 0.02043 | -0.2532 | 100.7978
7.5 | 2.087 | 0.02325 | -0.2471 | 89.7634
8 | 2.1051 | 0.02694 | -0.2403 | 78.1403
8.5 | 2.1272 | 0.0306 | -0.2347 | 69.5163
9 | 2.1353 | 0.03561 | -0.2279 | 59.9635
9.5 | 2.1381 | 0.04141 | -0.2214 | 51.6325
10 | 2.1334 | 0.04829 | -0.2151 | 44.1789
10.5 | 2.1239 | 0.05609 | -0.2095 | 37.8659
11 | 2.1127 | 0.06454 | -0.2047 | 32.7347
11.5 | 2.1017 | 0.07344 | -0.2007 | 28.6179
12 | 2.0895 | 0.08295 | -0.1976 | 25.1899
12.5 | 2.0827 | 0.09218 | -0.1951 | 22.5938
13 | 2.077 | 0.10158 | -0.1934 | 20.4469
13.5 | 2.0756 | 0.11064 | -0.1922 | 18.7599
14 | 2.0733 | 0.11998 | -0.1917 | 17.2804
15 | 2.0783 | 0.13773 | -0.1921 | 15.0897
15.5 | 2.082 | 0.14661 | -0.1931 | 14.2009
16 | 2.0848 | 0.1557 | -0.1947 | 13.3899
16.5 | 2.0842 | 0.16529 | -0.1972 | 12.6094
17 | 2.0849 | 0.1749 | -0.2002 | 11.9205
17.5 | 2.0817 | 0.18518 | -0.2042 | 11.2415
18 | 2.0722 | 0.1965 | -0.2097 | 10.5455
18.5 | 2.0613 | 0.20837 | -0.2162 | 9.8925
19 | 2.0468 | 0.22104 | -0.224 | 9.2599
19.5 | 2.0334 | 0.23365 | -0.2324 | 8.7028
20 | 2.0188 | 0.24679 | -0.2417 | 8.1802

## 73. Re 5M Mach 0.00 (1)
BIGFOIL.COM POLAR EXPORT
Joukowsky 13.00% thick 9.00% camber
Joukowsky 13.00% thick 9.00% camber |  |  |  | Cl Max: | 2.332 | at alpha= | 13 | deg
JavaFoil+Calcfoil stall+Eppler ext transition |  |  |  | L/D Max: | 191.105 | at alpha= | 3 | deg
Re: | 5000000 |  |  | Cd Min: | 0.00381 | at alpha= | -6.5 | deg
Mach: | 0 |  |  | Cl=0 at alpha= | -10.4286 | deg
|  |  |  | @ Cl=0.1, Cd= | 0.032329
|  |  |  | @ Cl=0.4, Cd= | 0.010419
|  |  |  | @ Cl=0.6, Cd= | 0.0041023
alpha (deg) | Cl | Cd | Cm | Cl/Cd
-20 | -0.518 | 0.14832 | -0.146 | -3.492
-19.5 | -0.512 | 0.14075 | -0.148 | -3.64
-19 | -0.504 | 0.1341 | -0.149 | -3.759
-18.5 | -0.493 | 0.12724 | -0.15 | -3.878
-18 | -0.48 | 0.1209 | -0.152 | -3.973
-17.5 | -0.465 | 0.11465 | -0.153 | -4.058
-17 | -0.448 | 0.10867 | -0.155 | -4.12
-16.5 | -0.428 | 0.10255 | -0.156 | -4.173
-16 | -0.406 | 0.09658 | -0.158 | -4.202
-15.5 | -0.381 | 0.09077 | -0.16 | -4.198
-15 | -0.354 | 0.08524 | -0.163 | -4.152
-14.5 | -0.324 | 0.07985 | -0.165 | -4.062
-14 | -0.292 | 0.07476 | -0.167 | -3.91
-13.5 | -0.258 | 0.06975 | -0.17 | -3.697
-13 | -0.221 | 0.06484 | -0.172 | -3.412
-12.5 | -0.182 | 0.05979 | -0.176 | -3.052
-12 | -0.142 | 0.0551 | -0.179 | -2.568
-11.5 | -0.099 | 0.05062 | -0.182 | -1.946
-11 | -0.054 | 0.04611 | -0.186 | -1.163
-10.5 | -0.007 | 0.04166 | -0.19 | -0.165
-10 | 0.042 | 0.03726 | -0.194 | 1.117
-9.5 | 0.092 | 0.033 | -0.199 | 2.783
-9 | 0.144 | 0.02864 | -0.204 | 5.023
-8.5 | 0.198 | 0.02454 | -0.209 | 8.06
-8 | 0.254 | 0.02065 | -0.215 | 12.294
-7.5 | 0.313 | 0.01653 | -0.222 | 18.932
-7 | 0.377 | 0.01253 | -0.231 | 30.076
-6.5 | 0.472 | 0.00381 | -0.257 | 124.082
-6 | 0.534 | 0.00401 | -0.257 | 133.111
-5.5 | 0.596 | 0.00409 | -0.257 | 145.806
-5 | 0.658 | 0.00428 | -0.257 | 153.748
-4.5 | 0.72 | 0.00444 | -0.258 | 162.338
-4 | 0.782 | 0.00456 | -0.258 | 171.487
-3.5 | 0.844 | 0.00485 | -0.258 | 173.869
-3 | 0.908 | 0.0052 | -0.258 | 174.668
-2.5 | 0.969 | 0.00561 | -0.258 | 172.646
-2 | 1.029 | 0.0061 | -0.258 | 168.783
-1.5 | 1.09 | 0.00753 | -0.258 | 144.775
-1 | 1.15 | 0.00803 | -0.259 | 143.313
-0.5 | 1.211 | 0.00859 | -0.259 | 140.944
0 | 1.271 | 0.00886 | -0.259 | 143.391
0.5 | 1.33 | 0.00885 | -0.259 | 150.305
1 | 1.378 | 0.00881 | -0.259 | 156.426
1.5 | 1.436 | 0.00872 | -0.259 | 164.65
2 | 1.494 | 0.00874 | -0.258 | 170.894
2.5 | 1.551 | 0.00857 | -0.258 | 180.96
3 | 1.607 | 0.00841 | -0.258 | 191.105
3.5 | 1.663 | 0.00993 | -0.258 | 167.557
4 | 1.719 | 0.01035 | -0.258 | 166.057
4.5 | 1.774 | 0.0107 | -0.258 | 165.863
5 | 1.829 | 0.01118 | -0.257 | 163.565
5.5 | 1.882 | 0.0117 | -0.257 | 160.873
6 | 1.935 | 0.01228 | -0.257 | 157.547
6.5 | 1.985 | 0.01294 | -0.257 | 153.326
7 | 2.032 | 0.01366 | -0.256 | 148.726
7.5 | 2.076 | 0.01415 | -0.256 | 146.696
8 | 2.118 | 0.01518 | -0.255 | 139.515
8.5 | 2.157 | 0.01644 | -0.255 | 131.179
9 | 2.192 | 0.01801 | -0.254 | 121.725
9.5 | 2.223 | 0.01988 | -0.254 | 111.818
10 | 2.251 | 0.02157 | -0.253 | 104.342
10.5 | 2.276 | 0.02301 | -0.252 | 98.899
11 | 2.296 | 0.02428 | -0.252 | 94.567
11.5 | 2.312 | 0.02557 | -0.251 | 90.414
12 | 2.324 | 0.02685 | -0.251 | 86.544
12.5 | 2.331 | 0.02815 | -0.25 | 82.791
13 | 2.332 | 0.02953 | -0.249 | 78.978
13.5 | 2.329 | 0.03099 | -0.249 | 75.137
14 | 2.321 | 0.0325 | -0.248 | 71.401
14.5 | 2.308 | 0.03408 | -0.247 | 67.73
15 | 2.29 | 0.03579 | -0.247 | 63.979
15.5 | 2.266 | 0.03756 | -0.246 | 60.348
16 | 2.239 | 0.03948 | -0.245 | 56.7
16.5 | 2.207 | 0.0415 | -0.244 | 53.174
17 | 2.172 | 0.04371 | -0.243 | 49.683
17.5 | 2.133 | 0.04596 | -0.242 | 46.408
18 | 2.091 | 0.04853 | -0.241 | 43.083

## 74. Re 5M Mach 0.00 (2)
BIGFOIL.COM POLAR EXPORT
Joukowsky 13.00% thick 9.00% camber
Joukowsky 13.00% thick 9.00% camber |  |  |  | Cl Max: | 2.1764 | at alpha= | 19 | deg
XFOIL ncrit=9 |  |  |  | L/D Max: | 223.726 | at alpha= | 3 | deg
Re: | 5000000 |  |  | Cd Min: | 0.1934 | at alpha= | -20 | deg
Mach: | 0 |  |  | Cl=0 at alpha= | -10.0074 | deg
|  |  |  | @ Cl=0.1, Cd= | 0.0074195
|  |  |  | @ Cl=0.4, Cd= | 0.0062071
|  |  |  | @ Cl=0.6, Cd= | 0.0057755
alpha (deg) | Cl | Cd | Cm | Cl/Cd
-20 | -0.1892 | 0.1934 | -0.0844 | -0.97828
-18 | -0.2228 | 0.13165 | -0.1184 | -1.6924
-17.5 | -0.2225 | 0.1215 | -0.1259 | -1.8313
-16.5 | -0.2006 | 0.1024 | -0.1449 | -1.959
-16 | -0.1831 | 0.09031 | -0.161 | -2.0275
-15.5 | -0.1813 | 0.08151 | -0.1693 | -2.2243
-15 | -0.1916 | 0.0727 | -0.1764 | -2.6355
-14.5 | -0.2164 | 0.06284 | -0.1839 | -3.4437
-14 | -0.484 | 0.01491 | -0.2415 | -32.4614
-13.5 | -0.4231 | 0.01315 | -0.2458 | -32.1749
-13 | -0.3634 | 0.01209 | -0.2483 | -30.0579
-12.5 | -0.3021 | 0.01094 | -0.2511 | -27.6143
-12 | -0.2416 | 0.01007 | -0.2531 | -23.9921
-11.5 | -0.1807 | 0.00943 | -0.2548 | -19.1622
-11 | -0.1207 | 0.00898 | -0.256 | -13.441
-10.5 | -0.0596 | 0.00843 | -0.2574 | -7.07
-10 | 0.0009 | 0.00797 | -0.2587 | 0.11292
-9.5 | 0.0617 | 0.00761 | -0.2598 | 8.1078
-9 | 0.122 | 0.00731 | -0.2608 | 16.6895
-8.5 | 0.1829 | 0.00696 | -0.2619 | 26.2787
-8 | 0.2428 | 0.00677 | -0.2627 | 35.8641
-7.5 | 0.3037 | 0.00648 | -0.2637 | 46.8673
-7 | 0.3634 | 0.00634 | -0.2644 | 57.3186
-6.5 | 0.424 | 0.00612 | -0.2653 | 69.281
-6 | 0.4836 | 0.00601 | -0.266 | 80.4659
-5.5 | 0.5438 | 0.00587 | -0.2668 | 92.6405
-5 | 0.6033 | 0.00577 | -0.2674 | 104.5581
-4.5 | 0.6631 | 0.00568 | -0.2681 | 116.743
-4 | 0.7224 | 0.00563 | -0.2687 | 128.3126
-3.5 | 0.7813 | 0.0056 | -0.2692 | 139.5179
-3 | 0.8405 | 0.00556 | -0.2698 | 151.1691
-2.5 | 0.8988 | 0.00558 | -0.2702 | 161.0753
-2 | 0.9575 | 0.00557 | -0.2707 | 171.9031
-1.5 | 1.0156 | 0.0056 | -0.2711 | 181.3571
-1 | 1.0731 | 0.00567 | -0.2714 | 189.2593
-0.5 | 1.1309 | 0.00571 | -0.2718 | 198.056
0 | 1.188 | 0.0058 | -0.272 | 204.8276
0.5 | 1.2442 | 0.00594 | -0.2721 | 209.4613
1 | 1.3007 | 0.00604 | -0.2723 | 215.3477
1.5 | 1.3566 | 0.00617 | -0.2723 | 219.8703
2 | 1.4116 | 0.00635 | -0.2722 | 222.2992
2.5 | 1.4657 | 0.00656 | -0.272 | 223.4299
3 | 1.5191 | 0.00679 | -0.2716 | 223.7261
3.5 | 1.5721 | 0.00703 | -0.2712 | 223.6273
4 | 1.6237 | 0.00731 | -0.2705 | 222.1204
4.5 | 1.6737 | 0.00765 | -0.2695 | 218.7843
5 | 1.7223 | 0.00802 | -0.2683 | 214.7506
5.5 | 1.7675 | 0.00851 | -0.2665 | 207.6968
6 | 1.8084 | 0.00911 | -0.2639 | 198.5071
6.5 | 1.8371 | 0.00981 | -0.2588 | 187.2681
7 | 1.8651 | 0.01066 | -0.2537 | 174.9625
7.5 | 1.8932 | 0.01161 | -0.249 | 163.0663
8 | 1.9192 | 0.01248 | -0.2442 | 153.7821
8.5 | 1.9414 | 0.01391 | -0.2388 | 139.5687
9 | 1.9606 | 0.01562 | -0.2332 | 125.5186
9.5 | 1.9774 | 0.01761 | -0.2276 | 112.2885
10 | 1.9923 | 0.01989 | -0.222 | 100.1659
10.5 | 2.0064 | 0.02242 | -0.2167 | 89.4915
11 | 2.0201 | 0.02517 | -0.2117 | 80.2582
11.5 | 2.0363 | 0.02793 | -0.2073 | 72.9073
12 | 2.0507 | 0.03102 | -0.2031 | 66.109
12.5 | 2.0654 | 0.03425 | -0.1992 | 60.3036
13 | 2.0803 | 0.03765 | -0.1957 | 55.2537
13.5 | 2.0948 | 0.04126 | -0.1925 | 50.7707
14 | 2.1081 | 0.04511 | -0.1894 | 46.7324
14.5 | 2.1212 | 0.04917 | -0.1866 | 43.1401
15 | 2.1335 | 0.05344 | -0.1841 | 39.9233
15.5 | 2.1438 | 0.05807 | -0.1817 | 36.9175
16 | 2.152 | 0.06311 | -0.1796 | 34.0992
16.5 | 2.1611 | 0.06815 | -0.1777 | 31.7109
17 | 2.1658 | 0.0739 | -0.176 | 29.3072
17.5 | 2.1719 | 0.07956 | -0.1747 | 27.2989
18 | 2.1733 | 0.08597 | -0.1735 | 25.2797
18.5 | 2.1763 | 0.09224 | -0.1727 | 23.5939
19 | 2.1764 | 0.09901 | -0.1722 | 21.9816
19.5 | 2.1731 | 0.10629 | -0.172 | 20.445
20 | 2.1733 | 0.11301 | -0.1722 | 19.231

## 75. Re 5M Mach 0.10 (1)
BIGFOIL.COM POLAR EXPORT
Joukowsky 13.00% thick 9.00% camber
Joukowsky 13.00% thick 9.00% camber |  |  |  | Cl Max: | 2.329 | at alpha= | 12.5 | deg
JavaFoil+Calcfoil stall+Eppler ext transition |  |  |  | L/D Max: | 189.812 | at alpha= | 3 | deg
Re: | 5000000 |  |  | Cd Min: | 0.00378 | at alpha= | -6.5 | deg
Mach: | 0.1 |  |  | Cl=0 at alpha= | -10.4286 | deg
|  |  |  | @ Cl=0.1, Cd= | 0.033114
|  |  |  | @ Cl=0.4, Cd= | 0.010982
|  |  |  | @ Cl=0.6, Cd= | 0.0041031
alpha (deg) | Cl | Cd | Cm | Cl/Cd
-20 | -0.492 | 0.15163 | -0.145 | -3.246
-19.5 | -0.489 | 0.14383 | -0.146 | -3.403
-19 | -0.484 | 0.13657 | -0.148 | -3.543
-18.5 | -0.475 | 0.12997 | -0.149 | -3.658
-18 | -0.465 | 0.12305 | -0.151 | -3.779
-17.5 | -0.452 | 0.1167 | -0.152 | -3.873
-17 | -0.437 | 0.11036 | -0.154 | -3.955
-16.5 | -0.419 | 0.1041 | -0.156 | -4.021
-16 | -0.398 | 0.09837 | -0.157 | -4.047
-15.5 | -0.37 | 0.10592 | -0.136 | -3.493
-15 | -0.349 | 0.08679 | -0.162 | -4.022
-14.5 | -0.321 | 0.08132 | -0.164 | -3.943
-14 | -0.29 | 0.07585 | -0.167 | -3.819
-13.5 | -0.256 | 0.07073 | -0.169 | -3.62
-13 | -0.22 | 0.06579 | -0.172 | -3.344
-12.5 | -0.182 | 0.06096 | -0.175 | -2.98
-12 | -0.141 | 0.05593 | -0.178 | -2.523
-11.5 | -0.098 | 0.0514 | -0.182 | -1.913
-11 | -0.054 | 0.04688 | -0.185 | -1.143
-10.5 | -0.007 | 0.04237 | -0.19 | -0.162
-10 | 0.042 | 0.03816 | -0.194 | 1.091
-9.5 | 0.092 | 0.03378 | -0.198 | 2.72
-9 | 0.144 | 0.02945 | -0.204 | 4.888
-8.5 | 0.198 | 0.02535 | -0.209 | 7.808
-8 | 0.254 | 0.02145 | -0.215 | 11.844
-7.5 | 0.313 | 0.01718 | -0.222 | 18.233
-7 | 0.377 | 0.01322 | -0.23 | 28.488
-6.5 | 0.474 | 0.00378 | -0.258 | 125.588
-6 | 0.537 | 0.00402 | -0.258 | 133.517
-5.5 | 0.599 | 0.0041 | -0.258 | 146.167
-5 | 0.661 | 0.00429 | -0.259 | 154.186
-4.5 | 0.724 | 0.00445 | -0.259 | 162.77
-4 | 0.786 | 0.00457 | -0.259 | 171.979
-3.5 | 0.848 | 0.00486 | -0.259 | 174.43
-3 | 0.912 | 0.00521 | -0.259 | 175.105
-2.5 | 0.973 | 0.00563 | -0.26 | 172.989
-2 | 1.034 | 0.00612 | -0.26 | 169.047
-1.5 | 1.095 | 0.00756 | -0.26 | 144.808
-1 | 1.156 | 0.00809 | -0.26 | 142.898
-0.5 | 1.217 | 0.00865 | -0.26 | 140.721
0 | 1.277 | 0.00893 | -0.26 | 142.966
0.5 | 1.336 | 0.00891 | -0.26 | 150.005
1 | 1.385 | 0.00888 | -0.26 | 156.046
1.5 | 1.443 | 0.00878 | -0.26 | 164.395
2 | 1.501 | 0.0088 | -0.26 | 170.557
2.5 | 1.558 | 0.00865 | -0.26 | 180.173
3 | 1.615 | 0.00851 | -0.259 | 189.812
3.5 | 1.671 | 0.01 | -0.259 | 167.066
4 | 1.727 | 0.01046 | -0.259 | 165.194
4.5 | 1.782 | 0.01079 | -0.259 | 165.261
5 | 1.837 | 0.01129 | -0.259 | 162.721
5.5 | 1.891 | 0.01183 | -0.258 | 159.84
6 | 1.944 | 0.01243 | -0.258 | 156.353
6.5 | 1.993 | 0.01309 | -0.258 | 152.252
7 | 2.04 | 0.01384 | -0.257 | 147.433
7.5 | 2.085 | 0.01435 | -0.257 | 145.299
8 | 2.127 | 0.01541 | -0.257 | 137.996
8.5 | 2.165 | 0.01671 | -0.256 | 129.52
9 | 2.199 | 0.01834 | -0.255 | 119.908
9.5 | 2.23 | 0.02027 | -0.255 | 109.992
10 | 2.257 | 0.022 | -0.254 | 102.56
10.5 | 2.281 | 0.02345 | -0.254 | 97.27
11 | 2.299 | 0.02473 | -0.253 | 92.972
11.5 | 2.314 | 0.02602 | -0.252 | 88.918
12 | 2.324 | 0.02735 | -0.252 | 84.975
12.5 | 2.329 | 0.02868 | -0.251 | 81.206
13 | 2.328 | 0.03013 | -0.25 | 77.257
13.5 | 2.321 | 0.03163 | -0.25 | 73.383
14 | 2.31 | 0.03321 | -0.249 | 69.561
14.5 | 2.294 | 0.03488 | -0.248 | 65.767
15 | 2.272 | 0.03667 | -0.248 | 61.95
15.5 | 2.244 | 0.03854 | -0.247 | 58.218
16 | 2.212 | 0.04057 | -0.246 | 54.507
16.5 | 2.175 | 0.04274 | -0.245 | 50.888
17 | 2.134 | 0.0451 | -0.244 | 47.32
17.5 | 2.09 | 0.04751 | -0.243 | 43.994

## 76. Re 5M Mach 0.10 (2)
BIGFOIL.COM POLAR EXPORT
Joukowsky 13.00% thick 9.00% camber
Joukowsky 13.00% thick 9.00% camber |  |  |  | Cl Max: | 1.9003 | at alpha= | 7.5 | deg
XFOIL ncrit=9 |  |  |  | L/D Max: | 223.733 | at alpha= | 2.5 | deg
Re: | 5000000 |  |  | Cd Min: | 0.16819 | at alpha= | -18.5 | deg
Mach: | 0.1 |  |  | Cl=0 at alpha= | -9.9765 | deg
|  |  |  | @ Cl=0.1, Cd= | 0.007527
|  |  |  | @ Cl=0.4, Cd= | 0.0062406
|  |  |  | @ Cl=0.6, Cd= | 0.0058003
alpha (deg) | Cl | Cd | Cm | Cl/Cd
-18.5 | -0.1169 | 0.16819 | -0.1062 | -0.69505
-17.5 | -0.1948 | 0.12643 | -0.1252 | -1.5408
-17 | -0.1954 | 0.11547 | -0.134 | -1.6922
-16.5 | -0.1772 | 0.10572 | -0.1452 | -1.6761
-16 | -0.1605 | 0.09466 | -0.159 | -1.6955
-15.5 | -0.1648 | 0.08456 | -0.1683 | -1.9489
-15 | -0.1699 | 0.07626 | -0.1749 | -2.2279
-14.5 | -0.1793 | 0.0682 | -0.1811 | -2.629
-14 | -0.2008 | 0.05926 | -0.1877 | -3.3885
-13.5 | -0.4351 | 0.0143 | -0.2455 | -30.4266
-13 | -0.3735 | 0.01273 | -0.2492 | -29.3401
-12.5 | -0.3116 | 0.01167 | -0.2517 | -26.7009
-12 | -0.2494 | 0.01047 | -0.2544 | -23.8204
-11.5 | -0.1873 | 0.00969 | -0.2563 | -19.3292
-11 | -0.1263 | 0.00917 | -0.2576 | -13.7732
-10.5 | -0.0645 | 0.00867 | -0.2588 | -7.4394
-10 | -0.0029 | 0.00811 | -0.2602 | -0.35758
-9.5 | 0.0588 | 0.00771 | -0.2614 | 7.6265
-9 | 0.1196 | 0.00744 | -0.2622 | 16.0753
-8.5 | 0.1815 | 0.00703 | -0.2634 | 25.8179
-8 | 0.2422 | 0.00682 | -0.2642 | 35.5132
-7.5 | 0.3036 | 0.00653 | -0.2652 | 46.4931
-7 | 0.364 | 0.00637 | -0.2659 | 57.1429
-6.5 | 0.4252 | 0.00615 | -0.2668 | 69.1382
-6 | 0.4853 | 0.00605 | -0.2674 | 80.2149
-5.5 | 0.5461 | 0.00589 | -0.2682 | 92.7165
-5 | 0.6062 | 0.00579 | -0.2688 | 104.6978
-4.5 | 0.6662 | 0.00571 | -0.2695 | 116.6725
-4 | 0.7261 | 0.00565 | -0.2701 | 128.5133
-3.5 | 0.7854 | 0.00563 | -0.2706 | 139.5027
-3 | 0.845 | 0.00558 | -0.2712 | 151.4337
-2.5 | 0.9039 | 0.0056 | -0.2716 | 161.4107
-2 | 0.9628 | 0.0056 | -0.2721 | 171.9286
-1.5 | 1.0214 | 0.00563 | -0.2725 | 181.421
-1 | 1.0792 | 0.0057 | -0.2728 | 189.3333
-0.5 | 1.1374 | 0.00575 | -0.2731 | 197.8087
0 | 1.1949 | 0.00583 | -0.2734 | 204.9571
0.5 | 1.2516 | 0.00596 | -0.2735 | 210
1 | 1.3082 | 0.00608 | -0.2736 | 215.1645
1.5 | 1.3646 | 0.00621 | -0.2736 | 219.7424
2 | 1.4199 | 0.00638 | -0.2735 | 222.5549
2.5 | 1.4744 | 0.00659 | -0.2732 | 223.7329
3 | 1.528 | 0.00684 | -0.2728 | 223.3918
3.5 | 1.5811 | 0.00708 | -0.2723 | 223.3192
4 | 1.6329 | 0.00737 | -0.2716 | 221.5604
4.5 | 1.6831 | 0.00772 | -0.2705 | 218.0181
5 | 1.7319 | 0.00809 | -0.2692 | 214.0791
5.5 | 1.7768 | 0.00858 | -0.2672 | 207.0862
6 | 1.8153 | 0.00918 | -0.2639 | 197.7451
6.5 | 1.8438 | 0.00992 | -0.2587 | 185.8669
7 | 1.8721 | 0.0108 | -0.2537 | 173.3426
7.5 | 1.9003 | 0.01179 | -0.2489 | 161.179

## 77. Re 5M Mach 0.25 (1)
BIGFOIL.COM POLAR EXPORT
Joukowsky 13.00% thick 9.00% camber
Joukowsky 13.00% thick 9.00% camber |  |  |  | Cl Max: | 2.314 | at alpha= | 11.5 | deg
JavaFoil+Calcfoil stall+Eppler ext transition |  |  |  | L/D Max: | 187.568 | at alpha= | 2.5 | deg
Re: | 5000000 |  |  | Cd Min: | 0.00392 | at alpha= | -6 | deg
Mach: | 0.25 |  |  | Cl=0 at alpha= | -10.4286 | deg
|  |  |  | @ Cl=0.1, Cd= | 0.037078
|  |  |  | @ Cl=0.4, Cd= | 0.015353
|  |  |  | @ Cl=0.6, Cd= | 0.0040892
alpha (deg) | Cl | Cd | Cm | Cl/Cd
-20 | -0.251 | 0.18392 | -0.131 | -1.366
-19.5 | -0.277 | 0.17482 | -0.132 | -1.585
-19 | -0.298 | 0.16294 | -0.134 | -1.827
-18.5 | -0.314 | 0.15124 | -0.137 | -2.074
-18 | -0.325 | 0.14238 | -0.14 | -2.286
-17.5 | -0.333 | 0.13309 | -0.142 | -2.505
-17 | -0.337 | 0.12441 | -0.145 | -2.709
-16.5 | -0.336 | 0.11648 | -0.148 | -2.887
-16 | -0.331 | 0.10944 | -0.15 | -3.026
-15.5 | -0.322 | 0.10258 | -0.152 | -3.134
-15 | -0.308 | 0.0959 | -0.155 | -3.207
-14.5 | -0.289 | 0.0896 | -0.158 | -3.227
-14 | -0.266 | 0.08349 | -0.161 | -3.191
-13.5 | -0.24 | 0.07748 | -0.164 | -3.093
-13 | -0.209 | 0.07206 | -0.167 | -2.901
-12.5 | -0.175 | 0.06664 | -0.171 | -2.623
-12 | -0.137 | 0.06132 | -0.175 | -2.238
-11.5 | -0.096 | 0.05635 | -0.179 | -1.712
-11 | -0.053 | 0.05143 | -0.183 | -1.03
-10.5 | -0.007 | 0.0467 | -0.187 | -0.146
-10 | 0.042 | 0.04221 | -0.192 | 0.984
-9.5 | 0.092 | 0.03773 | -0.197 | 2.439
-9 | 0.145 | 0.03341 | -0.202 | 4.326
-8.5 | 0.199 | 0.02904 | -0.208 | 6.857
-8 | 0.256 | 0.02478 | -0.214 | 10.327
-7.5 | 0.315 | 0.02079 | -0.221 | 15.159
-7 | 0.378 | 0.01662 | -0.228 | 22.715
-6.5 | 0.444 | 0.01282 | -0.237 | 34.671
-6 | 0.55 | 0.00392 | -0.265 | 140.301
-5.5 | 0.615 | 0.00414 | -0.266 | 148.393
-5 | 0.679 | 0.00429 | -0.266 | 158.093
-4.5 | 0.743 | 0.00451 | -0.266 | 164.893
-4 | 0.807 | 0.00462 | -0.266 | 174.856
-3.5 | 0.871 | 0.00492 | -0.266 | 177.107
-3 | 0.938 | 0.00529 | -0.267 | 177.378
-2.5 | 1 | 0.00574 | -0.267 | 174.29
-2 | 1.063 | 0.00626 | -0.267 | 169.898
-1.5 | 1.126 | 0.0078 | -0.267 | 144.362
-1 | 1.188 | 0.00836 | -0.267 | 142.119
-0.5 | 1.25 | 0.00899 | -0.267 | 139.103
0 | 1.311 | 0.00881 | -0.267 | 148.817
0.5 | 1.373 | 0.00883 | -0.267 | 155.459
1 | 1.421 | 0.00877 | -0.267 | 162.146
1.5 | 1.481 | 0.00864 | -0.267 | 171.291
2 | 1.54 | 0.00867 | -0.267 | 177.676
2.5 | 1.598 | 0.00852 | -0.267 | 187.568
3 | 1.656 | 0.01003 | -0.266 | 165.16
3.5 | 1.714 | 0.01046 | -0.266 | 163.914
4 | 1.771 | 0.01095 | -0.266 | 161.739
4.5 | 1.827 | 0.01135 | -0.266 | 160.909
5 | 1.883 | 0.01191 | -0.266 | 158.031
5.5 | 1.937 | 0.01251 | -0.265 | 154.863
6 | 1.99 | 0.01319 | -0.265 | 150.877
6.5 | 2.04 | 0.01395 | -0.265 | 146.238
7 | 2.087 | 0.01483 | -0.264 | 140.744
7.5 | 2.131 | 0.01549 | -0.264 | 137.502
8 | 2.17 | 0.01673 | -0.263 | 129.694
8.5 | 2.206 | 0.01833 | -0.262 | 120.34
9 | 2.237 | 0.02038 | -0.262 | 109.745
9.5 | 2.263 | 0.02255 | -0.261 | 100.34
10 | 2.284 | 0.02433 | -0.26 | 93.892
10.5 | 2.301 | 0.02587 | -0.26 | 88.946
11 | 2.311 | 0.02741 | -0.259 | 84.284
11.5 | 2.314 | 0.02894 | -0.258 | 79.966
12 | 2.311 | 0.03055 | -0.258 | 75.636
12.5 | 2.3 | 0.03223 | -0.257 | 71.353
13 | 2.279 | 0.03404 | -0.256 | 66.957
13.5 | 2.251 | 0.03599 | -0.255 | 62.557
14 | 2.215 | 0.03803 | -0.255 | 58.243
14.5 | 2.171 | 0.04024 | -0.254 | 53.951
15 | 2.117 | 0.04268 | -0.253 | 49.599
15.5 | 2.053 | 0.04526 | -0.252 | 45.36
16 | 1.981 | 0.04822 | -0.251 | 41.089
16.5 | 1.903 | 0.05139 | -0.25 | 37.027

## 78. Re 5M Mach 0.25 (2)
BIGFOIL.COM POLAR EXPORT
Joukowsky 13.00% thick 9.00% camber
Joukowsky 13.00% thick 9.00% camber |  |  |  | Cl Max: | 1.9639 | at alpha= | 8 | deg
XFOIL ncrit=9 |  |  |  | L/D Max: | 222.782 | at alpha= | 2.5 | deg
Re: | 5000000 |  |  | Cd Min: | 0.13659 | at alpha= | -16.5 | deg
Mach: | 0.25 |  |  | Cl=0 at alpha= | -9.8003 | deg
|  |  |  | @ Cl=0.1, Cd= | 0.007993
|  |  |  | @ Cl=0.4, Cd= | 0.0065017
|  |  |  | @ Cl=0.6, Cd= | 0.0059835
alpha (deg) | Cl | Cd | Cm | Cl/Cd
-16.5 | 0.0152 | 0.13659 | -0.1458 | 0.11128
-16 | -0.0335 | 0.11668 | -0.154 | -0.28711
-15.5 | -0.0647 | 0.10231 | -0.1626 | -0.63239
-15 | -0.0631 | 0.09412 | -0.1687 | -0.67042
-14.5 | -0.064 | 0.08625 | -0.1743 | -0.74203
-14 | -0.0642 | 0.07888 | -0.1797 | -0.81389
-13.5 | -0.0661 | 0.07174 | -0.1848 | -0.92138
-13 | -0.0729 | 0.06439 | -0.1902 | -1.1322
-12.5 | -0.0914 | 0.05624 | -0.196 | -1.6252
-12 | -0.1599 | 0.04459 | -0.2033 | -3.586
-11.5 | -0.2324 | 0.01279 | -0.2607 | -18.1704
-11 | -0.1618 | 0.01088 | -0.265 | -14.8713
-10.5 | -0.0937 | 0.00987 | -0.267 | -9.4934
-10 | -0.0268 | 0.00917 | -0.2683 | -2.9226
-9.5 | 0.0403 | 0.00848 | -0.2697 | 4.7524
-9 | 0.1065 | 0.00794 | -0.2708 | 13.4131
-8.5 | 0.1719 | 0.00757 | -0.2716 | 22.7081
-8 | 0.2375 | 0.00715 | -0.2726 | 33.2168
-7.5 | 0.3022 | 0.00688 | -0.2733 | 43.9244
-7 | 0.3669 | 0.00659 | -0.2741 | 55.6753
-6.5 | 0.4306 | 0.00642 | -0.2747 | 67.0717
-6 | 0.4947 | 0.0062 | -0.2754 | 79.7903
-5.5 | 0.5578 | 0.00607 | -0.276 | 91.8946
-5 | 0.6212 | 0.00594 | -0.2767 | 104.5791
-4.5 | 0.6835 | 0.00588 | -0.2772 | 116.2415
-4 | 0.7463 | 0.00578 | -0.2778 | 129.1176
-3.5 | 0.8082 | 0.00574 | -0.2783 | 140.8014
-3 | 0.8698 | 0.00573 | -0.2788 | 151.7976
-2.5 | 0.9315 | 0.00571 | -0.2793 | 163.1349
-2 | 0.9922 | 0.00575 | -0.2796 | 172.5565
-1.5 | 1.0531 | 0.00578 | -0.28 | 182.1972
-1 | 1.1135 | 0.00583 | -0.2804 | 190.9949
-0.5 | 1.1729 | 0.00593 | -0.2805 | 197.7909
0 | 1.2327 | 0.00601 | -0.2807 | 205.1082
0.5 | 1.2918 | 0.00612 | -0.2808 | 211.0784
1 | 1.35 | 0.00628 | -0.2807 | 214.9682
1.5 | 1.4075 | 0.00646 | -0.2805 | 217.8793
2 | 1.4651 | 0.00662 | -0.2803 | 221.3142
2.5 | 1.5216 | 0.00683 | -0.2799 | 222.7818
3 | 1.5768 | 0.00708 | -0.2793 | 222.7119
3.5 | 1.6307 | 0.00737 | -0.2783 | 221.2619
4 | 1.6832 | 0.00769 | -0.2771 | 218.8817
4.5 | 1.7336 | 0.00805 | -0.2754 | 215.354
5 | 1.7801 | 0.00848 | -0.273 | 209.9175
5.5 | 1.8165 | 0.00901 | -0.2686 | 201.6093
6 | 1.8505 | 0.00973 | -0.2638 | 190.185
6.5 | 1.8814 | 0.01065 | -0.2587 | 176.6573
7 | 1.9114 | 0.0117 | -0.2536 | 163.3675
7.5 | 1.9385 | 0.01299 | -0.2483 | 149.2302
8 | 1.9639 | 0.01451 | -0.243 | 135.348

## 79. Re 5M Mach 0.50 (1)
BIGFOIL.COM POLAR EXPORT
Joukowsky 13.00% thick 9.00% camber
Joukowsky 13.00% thick 9.00% camber |  |  |  | Cl Max: | 2.308 | at alpha= | 8 | deg
JavaFoil+Calcfoil stall+Eppler ext transition |  |  |  | L/D Max: | 184.108 | at alpha= | -3 | deg
Re: | 5000000 |  |  | Cd Min: | 0.00481 | at alpha= | -4.5 | deg
Mach: | 0.5 |  |  | Cl=0 at alpha= | -10.431 | deg
|  |  |  | @ Cl=0.1, Cd= | 0.056245
|  |  |  | @ Cl=0.4, Cd= | 0.028659
|  |  |  | @ Cl=0.6, Cd= | 0.01703
alpha (deg) | Cl | Cd | Cm | Cl/Cd
-20 | -0.577 | 0.14586 | -0.167 | -3.958
-19.5 | -0.546 | 0.13751 | -0.167 | -3.974
-19 | -0.515 | 0.14756 | -0.164 | -3.488
-18.5 | -0.484 | 0.13551 | -0.164 | -3.573
-18 | -0.454 | 0.12571 | -0.164 | -3.608
-17.5 | -0.423 | 0.13547 | -0.162 | -3.119
-17 | -0.392 | 0.12227 | -0.161 | -3.205
-16.5 | -0.362 | 0.11256 | -0.162 | -3.213
-16 | -0.332 | 0.10571 | -0.164 | -3.137
-15.5 | -0.301 | 0.11133 | -0.158 | -2.701
-15 | -0.271 | 0.10109 | -0.16 | -2.679
-14.5 | -0.241 | 0.09339 | -0.163 | -2.582
-14 | -0.211 | 0.0971 | -0.155 | -2.168
-13.5 | -0.181 | 0.08887 | -0.159 | -2.037
-13 | -0.151 | 0.09043 | -0.154 | -1.67
-12.5 | -0.121 | 0.08367 | -0.153 | -1.451
-12 | -0.092 | 0.07517 | -0.162 | -1.227
-11.5 | -0.063 | 0.07785 | -0.15 | -0.803
-11 | -0.033 | 0.06855 | -0.162 | -0.488
-10.5 | -0.004 | 0.07072 | -0.149 | -0.059
-10 | 0.025 | 0.06158 | -0.166 | 0.406
-9.5 | 0.054 | 0.06013 | -0.163 | 0.898
-9 | 0.119 | 0.05464 | -0.172 | 2.178
-8.5 | 0.187 | 0.046 | -0.191 | 4.067
-8 | 0.253 | 0.04013 | -0.202 | 6.296
-7.5 | 0.32 | 0.03436 | -0.214 | 9.301
-7 | 0.388 | 0.02945 | -0.223 | 13.16
-6.5 | 0.457 | 0.0249 | -0.232 | 18.34
-6 | 0.528 | 0.02086 | -0.242 | 25.325
-5.5 | 0.603 | 0.01687 | -0.251 | 35.725
-5 | 0.683 | 0.01321 | -0.262 | 51.722
-4.5 | 0.827 | 0.00481 | -0.297 | 172.134
-4 | 0.9 | 0.00504 | -0.298 | 178.358
-3.5 | 0.972 | 0.00537 | -0.298 | 180.984
-3 | 1.048 | 0.00569 | -0.298 | 184.108
-2.5 | 1.118 | 0.00626 | -0.298 | 178.573
-2 | 1.188 | 0.00836 | -0.298 | 142.167
-1.5 | 1.258 | 0.00856 | -0.298 | 147.029
-1 | 1.328 | 0.00858 | -0.298 | 154.832
-0.5 | 1.398 | 0.00856 | -0.298 | 163.25
0 | 1.462 | 0.00945 | -0.298 | 154.731
0.5 | 1.53 | 0.00992 | -0.298 | 154.316
1 | 1.577 | 0.01042 | -0.297 | 151.447
1.5 | 1.642 | 0.0109 | -0.297 | 150.656
2 | 1.706 | 0.01115 | -0.297 | 153.078
2.5 | 1.769 | 0.01173 | -0.297 | 150.786
3 | 1.832 | 0.01236 | -0.296 | 148.173
3.5 | 1.893 | 0.01297 | -0.296 | 146.024
4 | 1.954 | 0.01371 | -0.296 | 142.492
4.5 | 2.013 | 0.01454 | -0.295 | 138.448
5 | 2.072 | 0.01549 | -0.295 | 133.774
5.5 | 2.128 | 0.01656 | -0.294 | 128.499
6 | 2.182 | 0.0178 | -0.294 | 122.547
6.5 | 2.228 | 0.01927 | -0.293 | 115.622
7 | 2.265 | 0.02103 | -0.293 | 107.708
7.5 | 2.294 | 0.02338 | -0.292 | 98.123
8 | 2.308 | 0.02654 | -0.291 | 86.967
8.5 | 2.306 | 0.03098 | -0.289 | 74.435
9 | 2.282 | 0.03452 | -0.288 | 66.114
9.5 | 2.219 | 0.03797 | -0.287 | 58.453
10 | 2.077 | 0.0422 | -0.286 | 49.214
10.5 | 1.336 | 0.04949 | -0.284 | 26.985
11 | 1.362 | 0.05082 | -0.283 | 26.808
11.5 | 1.385 | 0.05564 | -0.281 | 24.897
12 | 1.413 | 0.05568 | -0.281 | 25.382
12.5 | 1.437 | 0.05944 | -0.279 | 24.173
13 | 1.46 | 0.0627 | -0.278 | 23.284

## 80. Re 5M Mach 0.50 (2)
BIGFOIL.COM POLAR EXPORT
Joukowsky 13.00% thick 9.00% camber
Joukowsky 13.00% thick 9.00% camber |  |  |  | Cl Max: | 2.1437 | at alpha= | 9.5 | deg
XFOIL ncrit=9 |  |  |  | L/D Max: | 204.986 | at alpha= | 1 | deg
Re: | 5000000 |  |  | Cd Min: | 0.20369 | at alpha= | -20 | deg
Mach: | 0.5 |  |  | Cl=0 at alpha= | -18.6454 | deg
|  |  |  | @ Cl=0.1, Cd= | 0.15346
|  |  |  | @ Cl=0.4, Cd= | 0.0082939
|  |  |  | @ Cl=0.6, Cd= | 0.0070075
alpha (deg) | Cl | Cd | Cm | Cl/Cd
-20 | -0.1103 | 0.20369 | -0.1185 | -0.54151
-19.5 | -0.072 | 0.19544 | -0.128 | -0.3684
-19 | -0.0295 | 0.18747 | -0.1385 | -0.15736
-18.5 | 0.0121 | 0.17912 | -0.1489 | 0.067552
-18 | 0.0386 | 0.17097 | -0.1551 | 0.22577
-17.5 | 0.0599 | 0.16309 | -0.1599 | 0.36728
-17 | 0.0826 | 0.15665 | -0.1641 | 0.52729
-16.5 | 0.1103 | 0.15158 | -0.1681 | 0.72767
-16 | 0.132 | 0.14556 | -0.1715 | 0.90684
-15.5 | 0.1492 | 0.13844 | -0.1749 | 1.0777
-15 | 0.1648 | 0.13092 | -0.1785 | 1.2588
-14.5 | 0.1874 | 0.12558 | -0.1817 | 1.4923
-13.5 | 0.2259 | 0.11345 | -0.1881 | 1.9912
-13 | 0.2403 | 0.10688 | -0.1912 | 2.2483
-12.5 | 0.2599 | 0.10138 | -0.1941 | 2.5636
-12 | 0.2772 | 0.09548 | -0.1973 | 2.9032
-11.5 | 0.2703 | 0.08643 | -0.2014 | 3.1274
-11 | 0.2895 | 0.08135 | -0.2042 | 3.5587
-10.5 | 0.256 | 0.07036 | -0.2103 | 3.6384
-10 | 0.2548 | 0.06368 | -0.2144 | 4.0013
-9.5 | 0.2426 | 0.05656 | -0.2186 | 4.2893
-9 | 0.2325 | 0.05032 | -0.2219 | 4.6204
-8.5 | 0.2061 | 0.04425 | -0.2231 | 4.6576
-8 | 0.1814 | 0.03646 | -0.2315 | 4.9753
-7.5 | 0.2524 | 0.01095 | -0.3025 | 23.0502
-7 | 0.3501 | 0.00884 | -0.3078 | 39.6041
-6.5 | 0.4369 | 0.00789 | -0.3094 | 55.3739
-6 | 0.52 | 0.00734 | -0.3102 | 70.8447
-5.5 | 0.5993 | 0.00701 | -0.3104 | 85.4922
-5 | 0.6778 | 0.00673 | -0.3109 | 100.7132
-4.5 | 0.7541 | 0.00655 | -0.3111 | 115.1298
-4 | 0.8287 | 0.00645 | -0.3113 | 128.4806
-3.5 | 0.9029 | 0.00637 | -0.3116 | 141.7425
-3 | 0.975 | 0.00636 | -0.3117 | 153.3019
-2.5 | 1.0469 | 0.00636 | -0.3119 | 164.6069
-2 | 1.1177 | 0.0064 | -0.3119 | 174.6406
-1.5 | 1.1863 | 0.00651 | -0.3116 | 182.2273
-1 | 1.2553 | 0.0066 | -0.3115 | 190.197
-0.5 | 1.3226 | 0.00674 | -0.311 | 196.2315
0 | 1.3873 | 0.00694 | -0.31 | 199.8991
0.5 | 1.4511 | 0.00714 | -0.3088 | 203.2353
1 | 1.5087 | 0.00736 | -0.3062 | 204.9864
1.5 | 1.5634 | 0.00769 | -0.3031 | 203.303
2 | 1.617 | 0.00811 | -0.2999 | 199.3835
2.5 | 1.6721 | 0.00855 | -0.2968 | 195.5673
3 | 1.7264 | 0.00906 | -0.2936 | 190.5519
3.5 | 1.7779 | 0.00971 | -0.2899 | 183.0999
4 | 1.827 | 0.01051 | -0.2858 | 173.8344
4.5 | 1.8741 | 0.01146 | -0.2814 | 163.534
5 | 1.9196 | 0.01259 | -0.2767 | 152.4702
5.5 | 1.9631 | 0.0139 | -0.2718 | 141.2302
6 | 2.0042 | 0.01544 | -0.2666 | 129.8057
6.5 | 2.0414 | 0.01732 | -0.261 | 117.8637
7 | 2.0711 | 0.01974 | -0.2547 | 104.9189
7.5 | 2.0968 | 0.02263 | -0.2482 | 92.6558
8 | 2.114 | 0.02631 | -0.2412 | 80.3497
8.5 | 2.1297 | 0.03045 | -0.2345 | 69.9409
9 | 2.1422 | 0.03512 | -0.2286 | 60.9966
9.5 | 2.1437 | 0.04101 | -0.2219 | 52.2726
10 | 2.1391 | 0.04788 | -0.2157 | 44.6763
10.5 | 2.1313 | 0.05553 | -0.2101 | 38.3811
11.5 | 2.1137 | 0.07242 | -0.2013 | 29.1867
12 | 2.1053 | 0.08146 | -0.198 | 25.8446
12.5 | 2.1002 | 0.09049 | -0.1954 | 23.2092
13 | 2.0982 | 0.09942 | -0.1935 | 21.1044
13.5 | 2.0977 | 0.10836 | -0.1921 | 19.3586
14 | 2.0986 | 0.11727 | -0.1912 | 17.8955
14.5 | 2.1022 | 0.12599 | -0.1909 | 16.6855

## 81. Re 6M Mach 0.00 (1)
BIGFOIL.COM POLAR EXPORT
Joukowsky 13.00% thick 9.00% camber
Joukowsky 13.00% thick 9.00% camber |  |  |  | Cl Max: | 2.334 | at alpha= | 13 | deg
JavaFoil+Calcfoil stall+Eppler ext transition |  |  |  | L/D Max: | 181.734 | at alpha= | 2.5 | deg
Re: | 6000000 |  |  | Cd Min: | 0.00376 | at alpha= | -6.5 | deg
Mach: | 0 |  |  | Cl=0 at alpha= | -10.4286 | deg
|  |  |  | @ Cl=0.1, Cd= | 0.031006
|  |  |  | @ Cl=0.4, Cd= | 0.009472
|  |  |  | @ Cl=0.6, Cd= | 0.0040623
alpha (deg) | Cl | Cd | Cm | Cl/Cd
-20 | -0.518 | 0.14683 | -0.147 | -3.529
-19.5 | -0.513 | 0.13942 | -0.149 | -3.677
-19 | -0.505 | 0.13221 | -0.15 | -3.816
-18.5 | -0.494 | 0.12587 | -0.151 | -3.922
-18 | -0.481 | 0.11927 | -0.153 | -4.032
-17.5 | -0.466 | 0.11332 | -0.154 | -4.109
-17 | -0.448 | 0.10704 | -0.156 | -4.188
-16.5 | -0.428 | 0.10096 | -0.158 | -4.244
-16 | -0.406 | 0.09502 | -0.16 | -4.276
-15.5 | -0.382 | 0.08932 | -0.162 | -4.272
-15 | -0.354 | 0.08378 | -0.164 | -4.231
-14.5 | -0.325 | 0.07843 | -0.167 | -4.142
-14 | -0.293 | 0.07336 | -0.169 | -3.991
-13.5 | -0.258 | 0.06838 | -0.171 | -3.778
-13 | -0.222 | 0.0635 | -0.174 | -3.491
-12.5 | -0.183 | 0.05843 | -0.177 | -3.129
-12 | -0.142 | 0.05374 | -0.181 | -2.639
-11.5 | -0.099 | 0.04929 | -0.184 | -2.004
-11 | -0.054 | 0.04478 | -0.188 | -1.201
-10.5 | -0.007 | 0.04035 | -0.192 | -0.171
-10 | 0.042 | 0.03595 | -0.196 | 1.162
-9.5 | 0.092 | 0.03168 | -0.201 | 2.909
-9 | 0.144 | 0.0273 | -0.206 | 5.291
-8.5 | 0.199 | 0.02321 | -0.212 | 8.563
-8 | 0.255 | 0.01934 | -0.218 | 13.196
-7.5 | 0.315 | 0.01505 | -0.225 | 20.935
-7 | 0.382 | 0.0109 | -0.236 | 35.055
-6.5 | 0.472 | 0.00376 | -0.257 | 125.482
-6 | 0.534 | 0.00397 | -0.257 | 134.623
-5.5 | 0.596 | 0.00405 | -0.257 | 147.301
-5 | 0.658 | 0.00424 | -0.257 | 155.215
-4.5 | 0.72 | 0.0044 | -0.258 | 163.816
-4 | 0.782 | 0.00452 | -0.258 | 173.003
-3.5 | 0.844 | 0.00481 | -0.258 | 175.234
-3 | 0.908 | 0.00516 | -0.258 | 175.811
-2.5 | 0.969 | 0.00558 | -0.258 | 173.652
-2 | 1.029 | 0.00606 | -0.258 | 169.733
-1.5 | 1.09 | 0.00749 | -0.258 | 145.526
-1 | 1.15 | 0.00798 | -0.259 | 144.164
-0.5 | 1.211 | 0.00853 | -0.259 | 141.933
0 | 1.271 | 0.00922 | -0.259 | 137.903
0.5 | 1.33 | 0.0088 | -0.259 | 151.195
1 | 1.378 | 0.00877 | -0.259 | 157.168
1.5 | 1.436 | 0.00915 | -0.259 | 156.914
2 | 1.494 | 0.00868 | -0.259 | 172.019
2.5 | 1.551 | 0.00853 | -0.258 | 181.734
3 | 1.608 | 0.00887 | -0.258 | 181.184
3.5 | 1.664 | 0.00989 | -0.258 | 168.164
4 | 1.719 | 0.01034 | -0.258 | 166.311
4.5 | 1.775 | 0.01067 | -0.258 | 166.239
5 | 1.829 | 0.01116 | -0.258 | 163.844
5.5 | 1.883 | 0.01171 | -0.257 | 160.782
6 | 1.935 | 0.01232 | -0.257 | 157.125
6.5 | 1.985 | 0.01298 | -0.257 | 152.961
7 | 2.032 | 0.01372 | -0.256 | 148.091
7.5 | 2.077 | 0.0146 | -0.256 | 142.273
8 | 2.119 | 0.0153 | -0.255 | 138.525
8.5 | 2.157 | 0.0166 | -0.255 | 129.996
9 | 2.192 | 0.01822 | -0.254 | 120.344
9.5 | 2.224 | 0.01979 | -0.254 | 112.356
10 | 2.252 | 0.02125 | -0.253 | 105.997
10.5 | 2.278 | 0.02246 | -0.253 | 101.401
11 | 2.298 | 0.02366 | -0.252 | 97.102
11.5 | 2.314 | 0.02483 | -0.252 | 93.196
12 | 2.326 | 0.02607 | -0.251 | 89.236
12.5 | 2.333 | 0.02732 | -0.25 | 85.396
13 | 2.334 | 0.02865 | -0.25 | 81.481
13.5 | 2.331 | 0.03005 | -0.249 | 77.583
14 | 2.323 | 0.03144 | -0.248 | 73.893
14.5 | 2.311 | 0.033 | -0.248 | 70.03
15 | 2.293 | 0.03466 | -0.247 | 66.155
15.5 | 2.269 | 0.03639 | -0.246 | 62.362
16 | 2.242 | 0.03819 | -0.245 | 58.703
16.5 | 2.21 | 0.04015 | -0.244 | 55.037
17 | 2.175 | 0.04225 | -0.244 | 51.469
17.5 | 2.136 | 0.04439 | -0.243 | 48.112
18 | 2.094 | 0.04682 | -0.242 | 44.717

## 82. Re 6M Mach 0.00 (2)
BIGFOIL.COM POLAR EXPORT
Joukowsky 13.00% thick 9.00% camber
Joukowsky 13.00% thick 9.00% camber |  |  |  | Cl Max: | 2.1983 | at alpha= | 19.5 | deg
XFOIL ncrit=9 |  |  |  | L/D Max: | 228.872 | at alpha= | 3 | deg
Re: | 6000000 |  |  | Cd Min: | 0.16191 | at alpha= | -19 | deg
Mach: | 0 |  |  | Cl=0 at alpha= | -10.0245 | deg
|  |  |  | @ Cl=0.1, Cd= | 0.0071169
|  |  |  | @ Cl=0.4, Cd= | 0.0060027
|  |  |  | @ Cl=0.6, Cd= | 0.0055989
alpha (deg) | Cl | Cd | Cm | Cl/Cd
-19 | -0.1825 | 0.16191 | -0.1023 | -1.1272
-18.5 | -0.2456 | 0.13664 | -0.1139 | -1.7974
-18 | -0.2375 | 0.12862 | -0.1198 | -1.8465
-17.5 | -0.2346 | 0.11954 | -0.1265 | -1.9625
-17 | -0.2309 | 0.11018 | -0.1343 | -2.0957
-16.5 | -0.2209 | 0.10157 | -0.1425 | -2.1749
-15.5 | -0.214 | 0.07687 | -0.1724 | -2.7839
-15 | -0.2509 | 0.06455 | -0.1827 | -3.8869
-14.5 | -0.5414 | 0.01545 | -0.24 | -35.0421
-14 | -0.4803 | 0.01314 | -0.2456 | -36.5525
-13.5 | -0.4206 | 0.01196 | -0.2484 | -35.1672
-13 | -0.3603 | 0.01108 | -0.2505 | -32.5181
-12.5 | -0.3006 | 0.01042 | -0.2521 | -28.8484
-12 | -0.2394 | 0.00957 | -0.2542 | -25.0157
-11.5 | -0.1789 | 0.00895 | -0.2557 | -19.9888
-11 | -0.1182 | 0.00846 | -0.257 | -13.9716
-10.5 | -0.0581 | 0.00811 | -0.258 | -7.164
-10 | 0.003 | 0.00763 | -0.2594 | 0.39318
-9.5 | 0.0634 | 0.00728 | -0.2604 | 8.7088
-9 | 0.124 | 0.00701 | -0.2614 | 17.689
-8.5 | 0.1844 | 0.00672 | -0.2624 | 27.4405
-8 | 0.2451 | 0.00647 | -0.2633 | 37.8825
-7.5 | 0.3051 | 0.00629 | -0.2641 | 48.5056
-7 | 0.3656 | 0.00608 | -0.265 | 60.1316
-6 | 0.4857 | 0.00581 | -0.2665 | 83.5972
-5.5 | 0.5455 | 0.00569 | -0.2672 | 95.8699
-5 | 0.6053 | 0.00559 | -0.2679 | 108.2826
-4.5 | 0.6648 | 0.00553 | -0.2685 | 120.217
-4 | 0.724 | 0.00549 | -0.2691 | 131.8761
-3.5 | 0.7834 | 0.00544 | -0.2697 | 144.0074
-3 | 0.842 | 0.00544 | -0.2701 | 154.7794
-2.5 | 0.9009 | 0.00542 | -0.2707 | 166.2177
-2 | 0.9594 | 0.00544 | -0.2711 | 176.3603
-1.5 | 1.0172 | 0.00549 | -0.2715 | 185.2823
-1 | 1.0754 | 0.00552 | -0.2719 | 194.8188
-0.5 | 1.1329 | 0.00559 | -0.2722 | 202.6655
0 | 1.1896 | 0.0057 | -0.2724 | 208.7018
0.5 | 1.2467 | 0.00579 | -0.2726 | 215.3195
1 | 1.3031 | 0.0059 | -0.2728 | 220.8644
1.5 | 1.3586 | 0.00606 | -0.2728 | 224.1914
2 | 1.4135 | 0.00625 | -0.2726 | 226.16
2.5 | 1.4681 | 0.00644 | -0.2725 | 227.9658
3 | 1.522 | 0.00665 | -0.2722 | 228.8722
3.5 | 1.5748 | 0.0069 | -0.2718 | 228.2319
4 | 1.6263 | 0.0072 | -0.2711 | 225.875
4.5 | 1.676 | 0.00757 | -0.2701 | 221.4003
5 | 1.7245 | 0.00796 | -0.2688 | 216.6457
5.5 | 1.7683 | 0.00852 | -0.2667 | 207.5469
6 | 1.809 | 0.00914 | -0.2641 | 197.9212
6.5 | 1.8388 | 0.0098 | -0.2592 | 187.6327
7 | 1.8664 | 0.01064 | -0.254 | 175.4135
7.5 | 1.8925 | 0.01166 | -0.2489 | 162.307
8 | 1.9174 | 0.01285 | -0.2439 | 149.214
10 | 1.9948 | 0.01975 | -0.2224 | 101.0025
10.5 | 2.0119 | 0.02206 | -0.2174 | 91.2013
11 | 2.0266 | 0.0247 | -0.2125 | 82.0486
11.5 | 2.0442 | 0.02731 | -0.2083 | 74.8517
12 | 2.0605 | 0.03019 | -0.2042 | 68.2511
12.5 | 2.0768 | 0.03325 | -0.2004 | 62.4602
13 | 2.0919 | 0.03656 | -0.1968 | 57.2183
13.5 | 2.1078 | 0.03997 | -0.1936 | 52.7346
14 | 2.1233 | 0.04354 | -0.1906 | 48.7667
14.5 | 2.1368 | 0.04747 | -0.1878 | 45.0137
15 | 2.1491 | 0.05168 | -0.1851 | 41.5848
15.5 | 2.1594 | 0.05624 | -0.1827 | 38.3962
16 | 2.1707 | 0.06083 | -0.1805 | 35.6847
16.5 | 2.1771 | 0.06615 | -0.1785 | 32.9116
17 | 2.1854 | 0.07134 | -0.1768 | 30.6336
17.5 | 2.189 | 0.07729 | -0.1752 | 28.3219
18 | 2.1947 | 0.08303 | -0.174 | 26.4326
18.5 | 2.1966 | 0.08938 | -0.173 | 24.576
19 | 2.1966 | 0.0961 | -0.1724 | 22.8574
19.5 | 2.1983 | 0.10255 | -0.172 | 21.4364
20 | 2.1957 | 0.10966 | -0.172 | 20.0228

## 83. Re 6M Mach 0.10 (1)
BIGFOIL.COM POLAR EXPORT
Joukowsky 13.00% thick 9.00% camber
Joukowsky 13.00% thick 9.00% camber |  |  |  | Cl Max: | 2.331 | at alpha= | 12.5 | deg
JavaFoil+Calcfoil stall+Eppler ext transition |  |  |  | L/D Max: | 190.855 | at alpha= | 3 | deg
Re: | 6000000 |  |  | Cd Min: | 0.00377 | at alpha= | -6.5 | deg
Mach: | 0.1 |  |  | Cl=0 at alpha= | -10.4286 | deg
|  |  |  | @ Cl=0.1, Cd= | 0.031836
|  |  |  | @ Cl=0.4, Cd= | 0.010104
|  |  |  | @ Cl=0.6, Cd= | 0.0040631
alpha (deg) | Cl | Cd | Cm | Cl/Cd
-20 | -0.493 | 0.14961 | -0.146 | -3.293
-19.5 | -0.49 | 0.1423 | -0.147 | -3.441
-19 | -0.484 | 0.1353 | -0.149 | -3.578
-18.5 | -0.476 | 0.12803 | -0.15 | -3.717
-18 | -0.465 | 0.12166 | -0.152 | -3.825
-17.5 | -0.452 | 0.11507 | -0.154 | -3.932
-17 | -0.437 | 0.10878 | -0.155 | -4.018
-16.5 | -0.419 | 0.10295 | -0.157 | -4.07
-16 | -0.399 | 0.09684 | -0.159 | -4.116
-15.5 | -0.371 | 0.10288 | -0.142 | -3.605
-15 | -0.35 | 0.0854 | -0.163 | -4.093
-14.5 | -0.321 | 0.0799 | -0.166 | -4.019
-14 | -0.29 | 0.07443 | -0.168 | -3.898
-13.5 | -0.257 | 0.06935 | -0.171 | -3.699
-13 | -0.22 | 0.06443 | -0.174 | -3.422
-12.5 | -0.182 | 0.05963 | -0.177 | -3.052
-12 | -0.141 | 0.05462 | -0.18 | -2.589
-11.5 | -0.099 | 0.05009 | -0.184 | -1.968
-11 | -0.054 | 0.04557 | -0.187 | -1.179
-10.5 | -0.007 | 0.04107 | -0.192 | -0.168
-10 | 0.042 | 0.03688 | -0.196 | 1.132
-9.5 | 0.092 | 0.03249 | -0.201 | 2.838
-9 | 0.145 | 0.02816 | -0.206 | 5.132
-8.5 | 0.199 | 0.02404 | -0.211 | 8.271
-8 | 0.255 | 0.02011 | -0.217 | 12.701
-7.5 | 0.315 | 0.01562 | -0.224 | 20.18
-7 | 0.381 | 0.01173 | -0.235 | 32.486
-6.5 | 0.474 | 0.00377 | -0.258 | 125.829
-6 | 0.537 | 0.00397 | -0.258 | 135.027
-5.5 | 0.599 | 0.00406 | -0.258 | 147.656
-5 | 0.661 | 0.00425 | -0.259 | 155.719
-4.5 | 0.724 | 0.00441 | -0.259 | 164.242
-4 | 0.786 | 0.00453 | -0.259 | 173.488
-3.5 | 0.848 | 0.00483 | -0.259 | 175.701
-3 | 0.912 | 0.00518 | -0.259 | 176.238
-2.5 | 0.973 | 0.0056 | -0.26 | 173.984
-2 | 1.034 | 0.00609 | -0.26 | 169.985
-1.5 | 1.095 | 0.00753 | -0.26 | 145.529
-1 | 1.156 | 0.00804 | -0.26 | 143.753
-0.5 | 1.217 | 0.0086 | -0.26 | 141.541
0 | 1.277 | 0.00928 | -0.26 | 137.643
0.5 | 1.337 | 0.00886 | -0.26 | 150.893
1 | 1.385 | 0.00883 | -0.26 | 156.874
1.5 | 1.443 | 0.00922 | -0.26 | 156.528
2 | 1.501 | 0.00876 | -0.26 | 171.424
2.5 | 1.558 | 0.00859 | -0.26 | 181.343
3 | 1.615 | 0.00846 | -0.26 | 190.855
3.5 | 1.672 | 0.00998 | -0.259 | 167.437
4 | 1.727 | 0.01042 | -0.259 | 165.792
4.5 | 1.783 | 0.01078 | -0.259 | 165.333
5 | 1.837 | 0.01127 | -0.259 | 163.055
5.5 | 1.891 | 0.01183 | -0.259 | 159.901
6 | 1.944 | 0.01244 | -0.258 | 156.272
6.5 | 1.994 | 0.01312 | -0.258 | 151.97
7 | 2.041 | 0.0139 | -0.258 | 146.832
7.5 | 2.085 | 0.01478 | -0.257 | 141.134
8 | 2.127 | 0.01551 | -0.257 | 137.138
8.5 | 2.165 | 0.01688 | -0.256 | 128.304
9 | 2.2 | 0.01855 | -0.256 | 118.598
9.5 | 2.231 | 0.02014 | -0.255 | 110.745
10 | 2.258 | 0.02158 | -0.254 | 104.619
10.5 | 2.283 | 0.02287 | -0.254 | 99.796
11 | 2.301 | 0.02408 | -0.253 | 95.577
11.5 | 2.316 | 0.02528 | -0.253 | 91.628
12 | 2.326 | 0.02657 | -0.252 | 87.552
12.5 | 2.331 | 0.02786 | -0.251 | 83.685
13 | 2.33 | 0.02923 | -0.251 | 79.727
13.5 | 2.324 | 0.03066 | -0.25 | 75.799
14 | 2.313 | 0.03216 | -0.249 | 71.911
14.5 | 2.297 | 0.03378 | -0.249 | 67.993
15 | 2.275 | 0.03551 | -0.248 | 64.065
15.5 | 2.247 | 0.03734 | -0.247 | 60.166
16 | 2.214 | 0.03922 | -0.246 | 56.457
16.5 | 2.178 | 0.04137 | -0.245 | 52.638
17 | 2.137 | 0.04357 | -0.245 | 49.054
17.5 | 2.093 | 0.04591 | -0.244 | 45.588

## 84. Re 6M Mach 0.10 (2)
BIGFOIL.COM POLAR EXPORT
Joukowsky 13.00% thick 9.00% camber
Joukowsky 13.00% thick 9.00% camber |  |  |  | Cl Max: | 2.1917 | at alpha= | 19.5 | deg
XFOIL ncrit=9 |  |  |  | L/D Max: | 228.493 | at alpha= | 3 | deg
Re: | 6000000 |  |  | Cd Min: | 0.15944 | at alpha= | -20 | deg
Mach: | 0.1 |  |  | Cl=0 at alpha= | -9.9943 | deg
|  |  |  | @ Cl=0.1, Cd= | 0.0071875
|  |  |  | @ Cl=0.4, Cd= | 0.0060419
|  |  |  | @ Cl=0.6, Cd= | 0.0056321
alpha (deg) | Cl | Cd | Cm | Cl/Cd
-20 | -0.0292 | 0.15944 | -0.1062 | -0.18314
-19.5 | -0.0236 | 0.15401 | -0.1124 | -0.15324
-18.5 | -0.155 | 0.15597 | -0.1093 | -0.99378
-18 | -0.2235 | 0.13116 | -0.1201 | -1.704
-17.5 | -0.2206 | 0.12204 | -0.1267 | -1.8076
-17 | -0.2173 | 0.11245 | -0.1346 | -1.9324
-16.5 | -0.1985 | 0.10521 | -0.1421 | -1.8867
-16 | -0.1699 | 0.09399 | -0.1584 | -1.8076
-15.5 | -0.1839 | 0.08211 | -0.1695 | -2.2397
-14.5 | -0.2318 | 0.06135 | -0.1866 | -3.7783
-14 | -0.4937 | 0.01466 | -0.2446 | -33.6767
-13.5 | -0.4318 | 0.01272 | -0.2491 | -33.9465
-13 | -0.3701 | 0.01157 | -0.2518 | -31.9879
-12.5 | -0.3091 | 0.01077 | -0.2536 | -28.7001
-12 | -0.2472 | 0.00998 | -0.2555 | -24.7695
-11.5 | -0.1855 | 0.00921 | -0.2572 | -20.1412
-11 | -0.1236 | 0.00863 | -0.2587 | -14.3221
-10.5 | -0.0626 | 0.00824 | -0.2597 | -7.5971
-10 | -0.0007 | 0.00778 | -0.2609 | -0.089974
-9.5 | 0.0606 | 0.00738 | -0.262 | 8.2114
-9 | 0.122 | 0.00708 | -0.263 | 17.2316
-8.5 | 0.183 | 0.0068 | -0.2639 | 26.9118
-8 | 0.2445 | 0.00652 | -0.2648 | 37.5
-7.5 | 0.3051 | 0.00635 | -0.2656 | 48.0472
-7 | 0.3663 | 0.00612 | -0.2665 | 59.8529
-6.5 | 0.4267 | 0.00598 | -0.2672 | 71.3545
-6 | 0.4875 | 0.00583 | -0.2679 | 83.6192
-5.5 | 0.5478 | 0.00571 | -0.2686 | 95.937
-5 | 0.6081 | 0.00562 | -0.2693 | 108.2028
-4.5 | 0.6681 | 0.00555 | -0.2699 | 120.3784
-4 | 0.7277 | 0.00551 | -0.2705 | 132.069
-3.5 | 0.7876 | 0.00546 | -0.2711 | 144.2491
-3 | 0.8467 | 0.00546 | -0.2716 | 155.0733
-2.5 | 0.906 | 0.00544 | -0.2721 | 166.5441
-2 | 0.9649 | 0.00546 | -0.2725 | 176.7216
-1.5 | 1.023 | 0.00552 | -0.2729 | 185.3261
-1 | 1.0816 | 0.00555 | -0.2733 | 194.8829
-0.5 | 1.1395 | 0.00562 | -0.2736 | 202.758
0 | 1.1966 | 0.00573 | -0.2738 | 208.8307
0.5 | 1.254 | 0.00582 | -0.274 | 215.4639
1 | 1.3108 | 0.00594 | -0.2741 | 220.6734
1.5 | 1.3668 | 0.00609 | -0.2741 | 224.4335
2 | 1.422 | 0.00628 | -0.2739 | 226.4331
2.5 | 1.4767 | 0.00648 | -0.2737 | 227.8858
3 | 1.5309 | 0.0067 | -0.2734 | 228.4925
3.5 | 1.584 | 0.00695 | -0.2729 | 227.9137
4 | 1.6357 | 0.00726 | -0.2721 | 225.303
4.5 | 1.6857 | 0.00762 | -0.2711 | 221.2205
5 | 1.7343 | 0.00802 | -0.2697 | 216.2469
5.5 | 1.7779 | 0.00858 | -0.2675 | 207.2145
6 | 1.8168 | 0.00919 | -0.2643 | 197.6931
6.5 | 1.8457 | 0.00989 | -0.2591 | 186.6229
7 | 1.8735 | 0.01078 | -0.254 | 173.7941
7.5 | 1.8992 | 0.01185 | -0.2487 | 160.27
8 | 1.9235 | 0.01311 | -0.2435 | 146.7201
8.5 | 1.9463 | 0.01432 | -0.2383 | 135.9148
9 | 1.9647 | 0.01613 | -0.2326 | 121.8041
9.5 | 1.9821 | 0.01817 | -0.227 | 109.0864
10 | 1.9992 | 0.0204 | -0.2217 | 98
10.5 | 2.0162 | 0.02281 | -0.2167 | 88.3911
11 | 2.0308 | 0.02558 | -0.2118 | 79.3901
11.5 | 2.0484 | 0.0283 | -0.2076 | 72.3816
12 | 2.064 | 0.03136 | -0.2034 | 65.8163
12.5 | 2.0801 | 0.03455 | -0.1996 | 60.2055
13 | 2.0953 | 0.03799 | -0.1961 | 55.154
13.5 | 2.1105 | 0.0416 | -0.1928 | 50.7332
14 | 2.1252 | 0.04538 | -0.1898 | 46.8312
14.5 | 2.1387 | 0.04947 | -0.187 | 43.2323
15 | 2.1509 | 0.05383 | -0.1844 | 39.9573
15.5 | 2.1602 | 0.05867 | -0.182 | 36.8195
16 | 2.1711 | 0.06347 | -0.1799 | 34.2067
16.5 | 2.1773 | 0.06896 | -0.1779 | 31.5734
17 | 2.1838 | 0.07457 | -0.1762 | 29.2852
17.5 | 2.1863 | 0.08083 | -0.1748 | 27.0481
18 | 2.1907 | 0.08689 | -0.1737 | 25.2123
18.5 | 2.1904 | 0.09376 | -0.1729 | 23.3618
19 | 2.1914 | 0.10047 | -0.1724 | 21.8115
19.5 | 2.1917 | 0.10725 | -0.1722 | 20.4354
20 | 2.1875 | 0.11473 | -0.1724 | 19.0665

## 85. Re 6M Mach 0.25 (1)
BIGFOIL.COM POLAR EXPORT
Joukowsky 13.00% thick 9.00% camber
Joukowsky 13.00% thick 9.00% camber |  |  |  | Cl Max: | 2.316 | at alpha= | 11.5 | deg
JavaFoil+Calcfoil stall+Eppler ext transition |  |  |  | L/D Max: | 188.365 | at alpha= | 2.5 | deg
Re: | 6000000 |  |  | Cd Min: | 0.00388 | at alpha= | -6 | deg
Mach: | 0.25 |  |  | Cl=0 at alpha= | -10.4286 | deg
|  |  |  | @ Cl=0.1, Cd= | 0.035896
|  |  |  | @ Cl=0.4, Cd= | 0.014087
|  |  |  | @ Cl=0.6, Cd= | 0.0040492
alpha (deg) | Cl | Cd | Cm | Cl/Cd
-20 | -0.251 | 0.18042 | -0.132 | -1.393
-19.5 | -0.277 | 0.17192 | -0.134 | -1.612
-19 | -0.298 | 0.16097 | -0.136 | -1.85
-18.5 | -0.314 | 0.14984 | -0.138 | -2.094
-18 | -0.326 | 0.14159 | -0.14 | -2.299
-17.5 | -0.334 | 0.13212 | -0.144 | -2.525
-17 | -0.337 | 0.12294 | -0.146 | -2.743
-16.5 | -0.337 | 0.11508 | -0.149 | -2.924
-16 | -0.331 | 0.10806 | -0.151 | -3.067
-15.5 | -0.322 | 0.10124 | -0.154 | -3.179
-15 | -0.308 | 0.09447 | -0.157 | -3.259
-14.5 | -0.289 | 0.08817 | -0.16 | -3.282
-14 | -0.267 | 0.08224 | -0.162 | -3.243
-13.5 | -0.24 | 0.07627 | -0.166 | -3.147
-13 | -0.209 | 0.07087 | -0.169 | -2.953
-12.5 | -0.175 | 0.06541 | -0.173 | -2.677
-12 | -0.137 | 0.06008 | -0.177 | -2.288
-11.5 | -0.097 | 0.05516 | -0.18 | -1.753
-11 | -0.053 | 0.05022 | -0.185 | -1.057
-10.5 | -0.007 | 0.04549 | -0.189 | -0.15
-10 | 0.042 | 0.04103 | -0.194 | 1.015
-9.5 | 0.092 | 0.03655 | -0.199 | 2.525
-9 | 0.145 | 0.03222 | -0.204 | 4.5
-8.5 | 0.2 | 0.02782 | -0.21 | 7.182
-8 | 0.257 | 0.02356 | -0.216 | 10.906
-7.5 | 0.317 | 0.01956 | -0.223 | 16.191
-7 | 0.38 | 0.01515 | -0.231 | 25.076
-6.5 | 0.45 | 0.01143 | -0.241 | 39.342
-6 | 0.55 | 0.00388 | -0.265 | 141.836
-5.5 | 0.615 | 0.0041 | -0.266 | 149.923
-5 | 0.679 | 0.00425 | -0.266 | 159.653
-4.5 | 0.743 | 0.00447 | -0.266 | 166.403
-4 | 0.807 | 0.00458 | -0.266 | 176.414
-3.5 | 0.871 | 0.00488 | -0.266 | 178.602
-3 | 0.938 | 0.00525 | -0.267 | 178.678
-2.5 | 1 | 0.0057 | -0.267 | 175.349
-2 | 1.063 | 0.00622 | -0.267 | 170.857
-1.5 | 1.126 | 0.00775 | -0.267 | 145.221
-1 | 1.188 | 0.00831 | -0.267 | 143.019
-0.5 | 1.25 | 0.00892 | -0.267 | 140.093
0 | 1.312 | 0.00875 | -0.267 | 149.834
0.5 | 1.373 | 0.00878 | -0.267 | 156.425
1 | 1.422 | 0.00872 | -0.267 | 163.078
1.5 | 1.481 | 0.00908 | -0.267 | 163.139
2 | 1.54 | 0.00863 | -0.267 | 178.536
2.5 | 1.599 | 0.00849 | -0.267 | 188.365
3 | 1.657 | 0.01001 | -0.266 | 165.52
3.5 | 1.714 | 0.01043 | -0.266 | 164.315
4 | 1.771 | 0.01093 | -0.266 | 162.017
4.5 | 1.827 | 0.01134 | -0.266 | 161.121
5 | 1.883 | 0.01189 | -0.266 | 158.315
5.5 | 1.938 | 0.01251 | -0.265 | 154.862
6 | 1.991 | 0.01321 | -0.265 | 150.702
6.5 | 2.041 | 0.014 | -0.265 | 145.795
7 | 2.088 | 0.01488 | -0.264 | 140.293
7.5 | 2.131 | 0.01593 | -0.264 | 133.767
8 | 2.171 | 0.01687 | -0.263 | 128.654
8.5 | 2.207 | 0.01857 | -0.263 | 118.839
9 | 2.237 | 0.02055 | -0.262 | 108.881
9.5 | 2.264 | 0.02227 | -0.261 | 101.662
10 | 2.286 | 0.02381 | -0.261 | 96.024
10.5 | 2.303 | 0.02519 | -0.26 | 91.423
11 | 2.313 | 0.02664 | -0.259 | 86.823
11.5 | 2.316 | 0.02812 | -0.259 | 82.379
12 | 2.313 | 0.02964 | -0.258 | 78.047
12.5 | 2.302 | 0.03126 | -0.257 | 73.635
13 | 2.282 | 0.03301 | -0.257 | 69.134
13.5 | 2.254 | 0.03482 | -0.256 | 64.72
14 | 2.218 | 0.03678 | -0.255 | 60.288
14.5 | 2.173 | 0.03894 | -0.254 | 55.821
15 | 2.119 | 0.04133 | -0.253 | 51.284
15.5 | 2.056 | 0.04379 | -0.252 | 46.946
16 | 1.984 | 0.04659 | -0.251 | 42.588
16.5 | 1.905 | 0.04968 | -0.25 | 38.352

## 86. Re 6M Mach 0.25 (2)
BIGFOIL.COM POLAR EXPORT
Joukowsky 13.00% thick 9.00% camber
Joukowsky 13.00% thick 9.00% camber |  |  |  | Cl Max: | 2.1674 | at alpha= | 17.5 | deg
XFOIL ncrit=9 |  |  |  | L/D Max: | 227.537 | at alpha= | 2.5 | deg
Re: | 6000000 |  |  | Cd Min: | 0.19289 | at alpha= | -20 | deg
Mach: | 0.25 |  |  | Cl=0 at alpha= | -9.8212 | deg
|  |  |  | @ Cl=0.1, Cd= | 0.0076564
|  |  |  | @ Cl=0.4, Cd= | 0.0062683
|  |  |  | @ Cl=0.6, Cd= | 0.0058129
alpha (deg) | Cl | Cd | Cm | Cl/Cd
-20 | -0.167 | 0.19289 | -0.0941 | -0.86578
-19.5 | -0.1397 | 0.18501 | -0.1014 | -0.75509
-19 | -0.1227 | 0.17555 | -0.1074 | -0.69895
-18.5 | -0.1027 | 0.16762 | -0.1134 | -0.6127
-16.5 | -0.0847 | 0.11875 | -0.1487 | -0.71326
-15.5 | -0.083 | 0.09986 | -0.1634 | -0.83116
-15 | -0.0738 | 0.09304 | -0.1687 | -0.79321
-14.5 | -0.0795 | 0.0842 | -0.1754 | -0.94418
-14 | -0.0857 | 0.07591 | -0.1819 | -1.129
-13.5 | -0.0923 | 0.06816 | -0.1879 | -1.3542
-13 | -0.11 | 0.05976 | -0.1943 | -1.8407
-12.5 | -0.1526 | 0.0496 | -0.2018 | -3.0766
-12 | -0.2965 | 0.01296 | -0.2608 | -22.8781
-11.5 | -0.2272 | 0.01139 | -0.2642 | -19.9473
-11 | -0.1589 | 0.01029 | -0.2664 | -15.4422
-10.5 | -0.0907 | 0.00926 | -0.2684 | -9.7948
-10 | -0.0236 | 0.00861 | -0.2696 | -2.741
-9.5 | 0.0424 | 0.00814 | -0.2705 | 5.2088
-9 | 0.1091 | 0.00758 | -0.2716 | 14.3931
-8.5 | 0.1745 | 0.00721 | -0.2724 | 24.2025
-8 | 0.2398 | 0.00688 | -0.2732 | 34.8547
-7.5 | 0.3046 | 0.00659 | -0.2739 | 46.2215
-7 | 0.3689 | 0.00637 | -0.2746 | 57.9121
-6.5 | 0.4331 | 0.00616 | -0.2753 | 70.3084
-6 | 0.4967 | 0.006 | -0.2759 | 82.7833
-5.5 | 0.5602 | 0.00587 | -0.2766 | 95.4344
-5 | 0.6229 | 0.00578 | -0.2771 | 107.7682
-4.5 | 0.6861 | 0.00567 | -0.2778 | 121.0053
-4 | 0.7484 | 0.00561 | -0.2783 | 133.4046
-3.5 | 0.8105 | 0.00558 | -0.2788 | 145.2509
-3 | 0.8724 | 0.00555 | -0.2794 | 157.1892
-2 | 0.9949 | 0.00557 | -0.2802 | 178.6176
-1.5 | 1.0557 | 0.00562 | -0.2806 | 187.847
-1 | 1.1156 | 0.0057 | -0.2808 | 195.7193
-0.5 | 1.176 | 0.00576 | -0.2812 | 204.1667
0 | 1.2356 | 0.00586 | -0.2813 | 210.8532
0.5 | 1.2942 | 0.006 | -0.2813 | 215.7
1 | 1.3528 | 0.00614 | -0.2813 | 220.3257
1.5 | 1.4111 | 0.00629 | -0.2813 | 224.3402
2 | 1.4683 | 0.00648 | -0.281 | 226.5895
2.5 | 1.5245 | 0.0067 | -0.2805 | 227.5373
3 | 1.5798 | 0.00696 | -0.2799 | 226.9828
3.5 | 1.6338 | 0.00725 | -0.279 | 225.3517
4 | 1.6864 | 0.00758 | -0.2778 | 222.4802
4.5 | 1.7371 | 0.00795 | -0.2762 | 218.5031
5 | 1.785 | 0.00837 | -0.274 | 213.2616
5.5 | 1.82 | 0.00894 | -0.2693 | 203.5794
6 | 1.8535 | 0.00965 | -0.2644 | 192.0725
6.5 | 1.8828 | 0.01061 | -0.259 | 177.4552
7 | 1.9105 | 0.01174 | -0.2535 | 162.7342
7.5 | 1.937 | 0.01305 | -0.248 | 148.4291
8 | 1.9611 | 0.01462 | -0.2425 | 134.1382
9 | 2 | 0.01848 | -0.2309 | 108.2251
9.5 | 2.0139 | 0.02117 | -0.2248 | 95.1299
10 | 2.0275 | 0.02411 | -0.219 | 84.0937
10.5 | 2.04 | 0.02741 | -0.2136 | 74.4254
11 | 2.0503 | 0.03113 | -0.2084 | 65.8625
11.5 | 2.0655 | 0.03473 | -0.204 | 59.4731
12 | 2.0775 | 0.03881 | -0.1998 | 53.53
12.5 | 2.0916 | 0.04294 | -0.196 | 48.7098
13 | 2.1056 | 0.04725 | -0.1926 | 44.563
13.5 | 2.1181 | 0.05191 | -0.1895 | 40.8033
14 | 2.1291 | 0.05692 | -0.1865 | 37.4051
14.5 | 2.1376 | 0.06243 | -0.1839 | 34.2399
15 | 2.1464 | 0.06805 | -0.1815 | 31.5415
15.5 | 2.1533 | 0.07405 | -0.1795 | 29.079
16 | 2.1578 | 0.08054 | -0.1777 | 26.7917
16.5 | 2.1631 | 0.08701 | -0.1763 | 24.8604
17 | 2.165 | 0.09407 | -0.1751 | 23.0148
17.5 | 2.1674 | 0.10112 | -0.1744 | 21.4339
18 | 2.166 | 0.10873 | -0.174 | 19.9209
18.5 | 2.1669 | 0.11606 | -0.174 | 18.6705
19 | 2.1635 | 0.12403 | -0.1745 | 17.4434
19.5 | 2.1607 | 0.13183 | -0.1755 | 16.39
20 | 2.1606 | 0.1392 | -0.1767 | 15.5216

## 87. Re 6M Mach 0.50 (1)
BIGFOIL.COM POLAR EXPORT
Joukowsky 13.00% thick 9.00% camber
Joukowsky 13.00% thick 9.00% camber |  |  |  | Cl Max: | 2.309 | at alpha= | 8 | deg
JavaFoil+Calcfoil stall+Eppler ext transition |  |  |  | L/D Max: | 185.722 | at alpha= | -3 | deg
Re: | 6000000 |  |  | Cd Min: | 0.00476 | at alpha= | -4.5 | deg
Mach: | 0.5 |  |  | Cl=0 at alpha= | -10.431 | deg
|  |  |  | @ Cl=0.1, Cd= | 0.055307
|  |  |  | @ Cl=0.4, Cd= | 0.027821
|  |  |  | @ Cl=0.6, Cd= | 0.0162
alpha (deg) | Cl | Cd | Cm | Cl/Cd
-20 | -0.578 | 0.14378 | -0.168 | -4.018
-19.5 | -0.547 | 0.13521 | -0.169 | -4.045
-19 | -0.515 | 0.14519 | -0.164 | -3.546
-18.5 | -0.484 | 0.13351 | -0.165 | -3.628
-18 | -0.454 | 0.12368 | -0.167 | -3.671
-17.5 | -0.423 | 0.1326 | -0.163 | -3.187
-17 | -0.392 | 0.12024 | -0.163 | -3.261
-16.5 | -0.362 | 0.11107 | -0.166 | -3.261
-16 | -0.332 | 0.10308 | -0.17 | -3.225
-15.5 | -0.301 | 0.1098 | -0.159 | -2.739
-15 | -0.271 | 0.09921 | -0.163 | -2.732
-14.5 | -0.242 | 0.09152 | -0.168 | -2.64
-14 | -0.211 | 0.09476 | -0.156 | -2.222
-13.5 | -0.181 | 0.08723 | -0.162 | -2.078
-13 | -0.151 | 0.08969 | -0.155 | -1.685
-12.5 | -0.122 | 0.0819 | -0.157 | -1.484
-12 | -0.092 | 0.07363 | -0.167 | -1.256
-11.5 | -0.063 | 0.07624 | -0.153 | -0.821
-11 | -0.034 | 0.06695 | -0.168 | -0.501
-10.5 | -0.004 | 0.0697 | -0.152 | -0.06
-10 | 0.025 | 0.0603 | -0.17 | 0.415
-9.5 | 0.054 | 0.05898 | -0.166 | 0.917
-9 | 0.119 | 0.05379 | -0.175 | 2.215
-8.5 | 0.187 | 0.04511 | -0.193 | 4.155
-8 | 0.253 | 0.03925 | -0.204 | 6.45
-7.5 | 0.32 | 0.03344 | -0.216 | 9.582
-7 | 0.389 | 0.02855 | -0.225 | 13.614
-6.5 | 0.458 | 0.02398 | -0.235 | 19.109
-6 | 0.53 | 0.01994 | -0.244 | 26.6
-5.5 | 0.606 | 0.01588 | -0.254 | 38.165
-5 | 0.688 | 0.01232 | -0.265 | 55.83
-4.5 | 0.827 | 0.00476 | -0.297 | 173.766
-4 | 0.9 | 0.005 | -0.298 | 180.002
-3.5 | 0.972 | 0.00533 | -0.298 | 182.488
-3 | 1.048 | 0.00564 | -0.298 | 185.722
-2.5 | 1.118 | 0.00622 | -0.298 | 179.876
-2 | 1.188 | 0.00829 | -0.298 | 143.386
-1.5 | 1.258 | 0.00907 | -0.298 | 138.665
-1 | 1.328 | 0.00851 | -0.298 | 156.008
-0.5 | 1.398 | 0.0085 | -0.298 | 164.513
0 | 1.462 | 0.00845 | -0.298 | 172.992
0.5 | 1.531 | 0.00986 | -0.298 | 155.248
1 | 1.578 | 0.01036 | -0.297 | 152.262
1.5 | 1.643 | 0.01086 | -0.297 | 151.318
2 | 1.707 | 0.01109 | -0.297 | 153.929
2.5 | 1.77 | 0.01168 | -0.297 | 151.479
3 | 1.832 | 0.0123 | -0.297 | 148.962
3.5 | 1.894 | 0.01291 | -0.296 | 146.709
4 | 1.955 | 0.01367 | -0.296 | 142.944
4.5 | 2.014 | 0.0145 | -0.295 | 138.927
5 | 2.072 | 0.01546 | -0.295 | 134.042
5.5 | 2.129 | 0.01654 | -0.295 | 128.72
6 | 2.182 | 0.0178 | -0.294 | 122.622
6.5 | 2.228 | 0.01928 | -0.293 | 115.561
7 | 2.266 | 0.02114 | -0.293 | 107.21
7.5 | 2.294 | 0.02356 | -0.292 | 97.362
8 | 2.309 | 0.02683 | -0.291 | 86.061
8.5 | 2.308 | 0.03047 | -0.289 | 75.737
9 | 2.284 | 0.03363 | -0.288 | 67.929
9.5 | 2.222 | 0.03698 | -0.287 | 60.077
10 | 2.079 | 0.04084 | -0.286 | 50.908
10.5 | 1.337 | 0.04783 | -0.284 | 27.959
11 | 1.364 | 0.04907 | -0.283 | 27.804
11.5 | 1.388 | 0.05364 | -0.282 | 25.868
12 | 1.416 | 0.05391 | -0.281 | 26.256
12.5 | 1.439 | 0.05736 | -0.28 | 25.098
13 | 1.463 | 0.06049 | -0.279 | 24.189

## 88. Re 6M Mach 0.50 (2)
BIGFOIL.COM POLAR EXPORT
Joukowsky 13.00% thick 9.00% camber
Joukowsky 13.00% thick 9.00% camber |  |  |  | Cl Max: | 2.1466 | at alpha= | 9.5 | deg
XFOIL ncrit=9 |  |  |  | L/D Max: | 211.476 | at alpha= | 1 | deg
Re: | 6000000 |  |  | Cd Min: | 0.20313 | at alpha= | -20 | deg
Mach: | 0.5 |  |  | Cl=0 at alpha= | -18.6459 | deg
|  |  |  | @ Cl=0.1, Cd= | 0.15091
|  |  |  | @ Cl=0.4, Cd= | 0.0078345
|  |  |  | @ Cl=0.6, Cd= | 0.0067107
alpha (deg) | Cl | Cd | Cm | Cl/Cd
-20 | -0.1057 | 0.20313 | -0.12 | -0.52036
-19.5 | -0.0735 | 0.19394 | -0.1285 | -0.37898
-19 | -0.0262 | 0.18548 | -0.1407 | -0.14126
-18.5 | 0.0108 | 0.17884 | -0.1487 | 0.060389
-18 | 0.0367 | 0.17112 | -0.1545 | 0.21447
-17.5 | 0.0571 | 0.16313 | -0.1592 | 0.35003
-17 | 0.0761 | 0.1557 | -0.1633 | 0.48876
-16.5 | 0.1026 | 0.15039 | -0.1673 | 0.68223
-16 | 0.1263 | 0.14473 | -0.1709 | 0.87266
-15.5 | 0.146 | 0.13798 | -0.1746 | 1.0581
-15 | 0.1598 | 0.1301 | -0.1783 | 1.2283
-14.5 | 0.1803 | 0.12418 | -0.1817 | 1.4519
-14 | 0.2013 | 0.11837 | -0.1851 | 1.7006
-13.5 | 0.2195 | 0.11216 | -0.1884 | 1.957
-13 | 0.2317 | 0.10516 | -0.1919 | 2.2033
-12.5 | 0.249 | 0.09932 | -0.195 | 2.507
-12 | 0.2518 | 0.09126 | -0.1992 | 2.7591
-11.5 | 0.2502 | 0.08329 | -0.2035 | 3.004
-11 | 0.2476 | 0.07572 | -0.2079 | 3.2699
-10.5 | 0.2326 | 0.06722 | -0.2134 | 3.4603
-10 | 0.2324 | 0.06099 | -0.2172 | 3.8105
-9.5 | 0.2222 | 0.05419 | -0.2215 | 4.1004
-9 | 0.2113 | 0.0481 | -0.2246 | 4.3929
-8 | 0.1635 | 0.03318 | -0.2392 | 4.9277
-7.5 | 0.2655 | 0.00954 | -0.3074 | 27.8302
-7 | 0.3569 | 0.00822 | -0.3099 | 43.4185
-6.5 | 0.443 | 0.00745 | -0.3109 | 59.4631
-6 | 0.524 | 0.00706 | -0.3111 | 74.221
-5.5 | 0.6045 | 0.00669 | -0.3116 | 90.3587
-5 | 0.6819 | 0.00649 | -0.3118 | 105.0693
-4.5 | 0.7583 | 0.00633 | -0.312 | 119.7946
-4 | 0.8333 | 0.00623 | -0.3123 | 133.756
-3.5 | 0.9065 | 0.0062 | -0.3124 | 146.2097
-3 | 0.9801 | 0.00614 | -0.3127 | 159.6254
-2.5 | 1.0516 | 0.00617 | -0.3128 | 170.4376
-2 | 1.1221 | 0.00623 | -0.3128 | 180.1124
-1.5 | 1.1926 | 0.00628 | -0.3129 | 189.9045
-1 | 1.261 | 0.0064 | -0.3126 | 197.0312
-0.5 | 1.3281 | 0.00656 | -0.3121 | 202.4543
0 | 1.3952 | 0.0067 | -0.3115 | 208.2388
0.5 | 1.4596 | 0.00691 | -0.3104 | 211.2301
1 | 1.5184 | 0.00718 | -0.3082 | 211.4763
1.5 | 1.5732 | 0.00744 | -0.305 | 211.4516
2 | 1.6295 | 0.00779 | -0.3022 | 209.1784
2.5 | 1.6838 | 0.00823 | -0.299 | 204.593
3 | 1.7357 | 0.00878 | -0.2953 | 197.6879
3.5 | 1.7858 | 0.00945 | -0.2913 | 188.9735
4 | 1.8363 | 0.01018 | -0.2874 | 180.3831
4.5 | 1.8848 | 0.01106 | -0.2831 | 170.4159
5 | 1.9315 | 0.01211 | -0.2786 | 159.4963
5.5 | 1.9747 | 0.01339 | -0.2735 | 147.4757
6 | 2.0135 | 0.015 | -0.2679 | 134.2333
6.5 | 2.0495 | 0.01689 | -0.2621 | 121.344
7 | 2.08 | 0.01924 | -0.2558 | 108.1081
7.5 | 2.1021 | 0.02228 | -0.2488 | 94.3492
8.5 | 2.1335 | 0.03013 | -0.2349 | 70.8098
9 | 2.1423 | 0.03509 | -0.2282 | 61.0516
9.5 | 2.1466 | 0.04082 | -0.2223 | 52.587
10 | 2.1423 | 0.04767 | -0.216 | 44.9402
10.5 | 2.1374 | 0.05504 | -0.2105 | 38.8336
11 | 2.1302 | 0.06309 | -0.2057 | 33.7645
11.5 | 2.1232 | 0.0716 | -0.2017 | 29.6536
12 | 2.1193 | 0.08011 | -0.1983 | 26.4549
12.5 | 2.116 | 0.08894 | -0.1957 | 23.7913
13 | 2.1151 | 0.0977 | -0.1935 | 21.6489
13.5 | 2.1169 | 0.10635 | -0.1919 | 19.905
14 | 2.1184 | 0.11518 | -0.1909 | 18.3921
14.5 | 2.1223 | 0.12384 | -0.1903 | 17.1374

## 89. Re 7M Mach 0.00 (1)
BIGFOIL.COM POLAR EXPORT
Joukowsky 13.00% thick 9.00% camber
Joukowsky 13.00% thick 9.00% camber |  |  |  | Cl Max: | 2.336 | at alpha= | 13 | deg
JavaFoil+Calcfoil stall+Eppler ext transition |  |  |  | L/D Max: | 191.129 | at alpha= | 3.5 | deg
Re: | 7000000 |  |  | Cd Min: | 0.00363 | at alpha= | -7 | deg
Mach: | 0 |  |  | Cl=0 at alpha= | -10.4286 | deg
|  |  |  | @ Cl=0.1, Cd= | 0.029909
|  |  |  | @ Cl=0.4, Cd= | 0.0047375
|  |  |  | @ Cl=0.6, Cd= | 0.0040323
alpha (deg) | Cl | Cd | Cm | Cl/Cd
-20 | -0.519 | 0.14489 | -0.148 | -3.579
-19.5 | -0.513 | 0.13788 | -0.15 | -3.721
-19 | -0.505 | 0.13123 | -0.151 | -3.847
-18.5 | -0.494 | 0.12436 | -0.153 | -3.973
-18 | -0.481 | 0.11815 | -0.154 | -4.072
-17.5 | -0.466 | 0.11203 | -0.156 | -4.16
-17 | -0.449 | 0.10613 | -0.157 | -4.226
-16.5 | -0.429 | 0.10012 | -0.159 | -4.282
-16 | -0.407 | 0.09408 | -0.161 | -4.321
-15.5 | -0.382 | 0.08844 | -0.163 | -4.319
-15 | -0.355 | 0.08295 | -0.165 | -4.277
-14.5 | -0.325 | 0.07758 | -0.168 | -4.191
-14 | -0.293 | 0.0725 | -0.17 | -4.042
-13.5 | -0.259 | 0.0672 | -0.173 | -3.85
-13 | -0.222 | 0.06234 | -0.176 | -3.562
-12.5 | -0.183 | 0.0576 | -0.179 | -3.178
-12 | -0.142 | 0.05263 | -0.182 | -2.7
-11.5 | -0.099 | 0.04817 | -0.186 | -2.055
-11 | -0.054 | 0.04367 | -0.189 | -1.234
-10.5 | -0.007 | 0.03923 | -0.193 | -0.176
-10 | 0.042 | 0.03486 | -0.198 | 1.201
-9.5 | 0.092 | 0.03057 | -0.203 | 3.024
-9 | 0.145 | 0.02619 | -0.208 | 5.536
-8.5 | 0.2 | 0.02209 | -0.214 | 9.031
-8 | 0.257 | 0.01818 | -0.22 | 14.107
-7.5 | 0.317 | 0.01393 | -0.228 | 22.788
-7 | 0.41 | 0.00363 | -0.257 | 112.941
-6.5 | 0.472 | 0.00373 | -0.257 | 126.556
-6 | 0.534 | 0.00389 | -0.257 | 137.29
-5.5 | 0.596 | 0.00402 | -0.257 | 148.342
-5 | 0.658 | 0.00421 | -0.257 | 156.28
-4.5 | 0.72 | 0.00437 | -0.258 | 164.818
-4 | 0.782 | 0.0045 | -0.258 | 173.84
-3.5 | 0.844 | 0.00479 | -0.258 | 175.994
-3 | 0.908 | 0.00514 | -0.258 | 176.499
-2.5 | 0.969 | 0.00556 | -0.258 | 174.226
-2 | 1.029 | 0.00605 | -0.258 | 170.242
-1.5 | 1.09 | 0.00746 | -0.258 | 146.108
-1 | 1.15 | 0.00795 | -0.259 | 144.703
-0.5 | 1.211 | 0.00851 | -0.259 | 142.303
0 | 1.271 | 0.00917 | -0.259 | 138.571
0.5 | 1.33 | 0.00877 | -0.259 | 151.598
1 | 1.379 | 0.0092 | -0.259 | 149.863
1.5 | 1.436 | 0.00913 | -0.259 | 157.249
2 | 1.494 | 0.00867 | -0.259 | 172.391
2.5 | 1.551 | 0.00852 | -0.258 | 182.086
3 | 1.608 | 0.00885 | -0.258 | 181.575
3.5 | 1.664 | 0.00871 | -0.258 | 191.129
4 | 1.72 | 0.01034 | -0.258 | 166.304
4.5 | 1.775 | 0.01069 | -0.258 | 166.094
5 | 1.829 | 0.01118 | -0.258 | 163.605
5.5 | 1.883 | 0.01173 | -0.257 | 160.587
6 | 1.936 | 0.01233 | -0.257 | 156.986
6.5 | 1.986 | 0.01301 | -0.257 | 152.61
7 | 2.033 | 0.01378 | -0.256 | 147.479
7.5 | 2.077 | 0.01468 | -0.256 | 141.468
8 | 2.119 | 0.0154 | -0.255 | 137.606
8.5 | 2.158 | 0.01674 | -0.255 | 128.93
9 | 2.193 | 0.01827 | -0.254 | 120.042
9.5 | 2.225 | 0.01963 | -0.254 | 113.345
10 | 2.254 | 0.02083 | -0.253 | 108.178
10.5 | 2.279 | 0.02204 | -0.253 | 103.429
11 | 2.299 | 0.02312 | -0.252 | 99.472
11.5 | 2.316 | 0.02424 | -0.252 | 95.538
12 | 2.328 | 0.02544 | -0.251 | 91.523
12.5 | 2.335 | 0.02668 | -0.251 | 87.533
13 | 2.336 | 0.0279 | -0.25 | 83.751
13.5 | 2.333 | 0.02924 | -0.249 | 79.793
14 | 2.325 | 0.03062 | -0.249 | 75.952
14.5 | 2.313 | 0.03212 | -0.248 | 72.025
15 | 2.295 | 0.03373 | -0.247 | 68.034
15.5 | 2.272 | 0.03538 | -0.246 | 64.213
16 | 2.244 | 0.03714 | -0.246 | 60.414
16.5 | 2.212 | 0.03904 | -0.245 | 56.671
17 | 2.177 | 0.0411 | -0.244 | 52.959
17.5 | 2.138 | 0.04316 | -0.243 | 49.545
18 | 2.096 | 0.04555 | -0.242 | 46.023

## 90. Re 7M Mach 0.00 (2)
BIGFOIL.COM POLAR EXPORT
Joukowsky 13.00% thick 9.00% camber
Joukowsky 13.00% thick 9.00% camber |  |  |  | Cl Max: | 2.2166 | at alpha= | 19 | deg
XFOIL ncrit=9 |  |  |  | L/D Max: | 232.672 | at alpha= | 3 | deg
Re: | 7000000 |  |  | Cd Min: | 0.1786 | at alpha= | -20 | deg
Mach: | 0 |  |  | Cl=0 at alpha= | -10.0339 | deg
|  |  |  | @ Cl=0.1, Cd= | 0.0068853
|  |  |  | @ Cl=0.4, Cd= | 0.0058529
|  |  |  | @ Cl=0.6, Cd= | 0.0054777
alpha (deg) | Cl | Cd | Cm | Cl/Cd
-20 | -0.2131 | 0.1786 | -0.0902 | -1.1932
-19 | -0.2582 | 0.14379 | -0.1084 | -1.7957
-18.5 | -0.2563 | 0.13466 | -0.1145 | -1.9033
-18 | -0.2517 | 0.12627 | -0.1204 | -1.9933
-16.5 | -0.2362 | 0.10017 | -0.1421 | -2.358
-16 | -0.2139 | 0.08659 | -0.1622 | -2.4703
-15.5 | -0.2463 | 0.07219 | -0.1761 | -3.4118
-15 | -0.3152 | 0.05635 | -0.1895 | -5.5936
-14.5 | -0.5388 | 0.01406 | -0.2433 | -38.3215
-14 | -0.4789 | 0.01233 | -0.2473 | -38.8402
-13.5 | -0.4185 | 0.01123 | -0.2499 | -37.2663
-13 | -0.3587 | 0.01045 | -0.2518 | -34.3254
-12.5 | -0.2984 | 0.00982 | -0.2534 | -30.387
-12 | -0.2383 | 0.00928 | -0.2547 | -25.6789
-11.5 | -0.1773 | 0.00861 | -0.2564 | -20.5923
-11 | -0.1168 | 0.00813 | -0.2577 | -14.3665
-10.5 | -0.0563 | 0.00776 | -0.2587 | -7.2552
-10 | 0.0041 | 0.00742 | -0.2598 | 0.55256
-9.5 | 0.0651 | 0.00703 | -0.2609 | 9.2603
-9 | 0.1254 | 0.00678 | -0.2619 | 18.4956
-8.5 | 0.186 | 0.00653 | -0.2628 | 28.4839
-8 | 0.2463 | 0.00629 | -0.2637 | 39.1574
-7.5 | 0.3067 | 0.00611 | -0.2645 | 50.1964
-7 | 0.3668 | 0.00593 | -0.2653 | 61.855
-6.5 | 0.4271 | 0.00579 | -0.2661 | 73.7651
-6 | 0.4869 | 0.00567 | -0.2668 | 85.873
-5.5 | 0.547 | 0.00554 | -0.2676 | 98.7365
-5 | 0.6066 | 0.00547 | -0.2682 | 110.8958
-4.5 | 0.6661 | 0.00541 | -0.2688 | 123.1238
-4 | 0.7256 | 0.00535 | -0.2694 | 135.6262
-3.5 | 0.7845 | 0.00534 | -0.27 | 146.9101
-3 | 0.8438 | 0.0053 | -0.2706 | 159.2075
-2.5 | 0.9024 | 0.00531 | -0.271 | 169.9435
-2 | 0.9607 | 0.00534 | -0.2714 | 179.9064
-1.5 | 1.0192 | 0.00536 | -0.2719 | 190.1493
-1 | 1.0768 | 0.00543 | -0.2722 | 198.3057
-0.5 | 1.1343 | 0.0055 | -0.2725 | 206.2364
0 | 1.1917 | 0.00557 | -0.2728 | 213.9497
0.5 | 1.2484 | 0.00569 | -0.273 | 219.4025
1 | 1.3043 | 0.00584 | -0.2731 | 223.339
1.5 | 1.3601 | 0.00599 | -0.2731 | 227.0618
2 | 1.4156 | 0.00614 | -0.2731 | 230.5537
2.5 | 1.4703 | 0.00633 | -0.2729 | 232.2749
3 | 1.524 | 0.00655 | -0.2726 | 232.6718
3.5 | 1.5768 | 0.00681 | -0.2722 | 231.5419
4 | 1.6283 | 0.00712 | -0.2715 | 228.6938
4.5 | 1.6775 | 0.00752 | -0.2704 | 223.0718
5 | 1.7256 | 0.00793 | -0.2691 | 217.604
5.5 | 1.769 | 0.00852 | -0.2669 | 207.6291
6 | 1.8089 | 0.00918 | -0.2641 | 197.0479
6.5 | 1.8378 | 0.00988 | -0.259 | 186.0121
7 | 1.8658 | 0.0107 | -0.254 | 174.3738
7.5 | 1.8921 | 0.0117 | -0.2489 | 161.7179
8 | 1.9168 | 0.01289 | -0.2437 | 148.7044
9 | 1.9613 | 0.01563 | -0.2335 | 125.483
9.5 | 1.9797 | 0.01752 | -0.228 | 112.9966
10 | 1.9986 | 0.01954 | -0.223 | 102.2825
10.5 | 2.017 | 0.02174 | -0.2182 | 92.7783
11 | 2.0336 | 0.02421 | -0.2134 | 83.9983
11.5 | 2.052 | 0.02672 | -0.2092 | 76.7964
12 | 2.0709 | 0.02935 | -0.2053 | 70.5588
12.5 | 2.0882 | 0.03226 | -0.2016 | 64.7303
13 | 2.1051 | 0.03534 | -0.1981 | 59.5671
13.5 | 2.1221 | 0.03857 | -0.1948 | 55.0194
14 | 2.1376 | 0.04208 | -0.1917 | 50.7985
14.5 | 2.1508 | 0.04596 | -0.1888 | 46.7972
15 | 2.1644 | 0.04995 | -0.1861 | 43.3313
15.5 | 2.1772 | 0.05414 | -0.1837 | 40.2143
16 | 2.1865 | 0.0589 | -0.1813 | 37.1222
16.5 | 2.1965 | 0.06369 | -0.1793 | 34.4874
17 | 2.2023 | 0.06914 | -0.1774 | 31.8528
17.5 | 2.2098 | 0.07447 | -0.1758 | 29.6737
18 | 2.2137 | 0.0804 | -0.1744 | 27.5336
18.5 | 2.2144 | 0.08686 | -0.1733 | 25.4939
19 | 2.2166 | 0.09319 | -0.1725 | 23.7858
19.5 | 2.2158 | 0.10002 | -0.1721 | 22.1536
20 | 2.2122 | 0.10724 | -0.1719 | 20.6285

## 91. Re 7M Mach 0.10 (1)
BIGFOIL.COM POLAR EXPORT
Joukowsky 13.00% thick 9.00% camber
Joukowsky 13.00% thick 9.00% camber |  |  |  | Cl Max: | 2.333 | at alpha= | 12.5 | deg
JavaFoil+Calcfoil stall+Eppler ext transition |  |  |  | L/D Max: | 181.695 | at alpha= | 2.5 | deg
Re: | 7000000 |  |  | Cd Min: | 0.00374 | at alpha= | -6.5 | deg
Mach: | 0.1 |  |  | Cl=0 at alpha= | -10.4286 | deg
|  |  |  | @ Cl=0.1, Cd= | 0.030745
|  |  |  | @ Cl=0.4, Cd= | 0.0092858
|  |  |  | @ Cl=0.6, Cd= | 0.0040331
alpha (deg) | Cl | Cd | Cm | Cl/Cd
-20 | -0.493 | 0.14842 | -0.147 | -3.32
-19.5 | -0.49 | 0.14091 | -0.148 | -3.477
-19 | -0.485 | 0.1337 | -0.15 | -3.624
-18.5 | -0.476 | 0.12703 | -0.151 | -3.748
-18 | -0.466 | 0.1202 | -0.153 | -3.874
-17.5 | -0.453 | 0.11414 | -0.154 | -3.966
-17 | -0.437 | 0.10791 | -0.156 | -4.052
-16.5 | -0.419 | 0.10169 | -0.158 | -4.124
-16 | -0.399 | 0.09554 | -0.16 | -4.175
-15.5 | -0.372 | 0.1007 | -0.146 | -3.69
-15 | -0.35 | 0.08454 | -0.164 | -4.138
-14.5 | -0.321 | 0.07874 | -0.167 | -4.083
-14 | -0.29 | 0.07361 | -0.169 | -3.945
-13.5 | -0.257 | 0.06854 | -0.172 | -3.746
-13 | -0.221 | 0.06331 | -0.175 | -3.487
-12.5 | -0.182 | 0.05851 | -0.178 | -3.116
-12 | -0.142 | 0.05378 | -0.181 | -2.633
-11.5 | -0.099 | 0.04902 | -0.185 | -2.015
-11 | -0.054 | 0.04446 | -0.189 | -1.211
-10.5 | -0.007 | 0.03997 | -0.193 | -0.173
-10 | 0.042 | 0.03581 | -0.197 | 1.169
-9.5 | 0.092 | 0.0314 | -0.202 | 2.946
-9 | 0.145 | 0.02706 | -0.207 | 5.359
-8.5 | 0.2 | 0.02295 | -0.213 | 8.698
-8 | 0.257 | 0.01898 | -0.219 | 13.523
-7.5 | 0.317 | 0.01456 | -0.227 | 21.801
-7 | 0.387 | 0.01026 | -0.239 | 37.679
-6.5 | 0.474 | 0.00374 | -0.258 | 126.899
-6 | 0.537 | 0.0039 | -0.258 | 137.692
-5.5 | 0.599 | 0.00403 | -0.258 | 148.692
-5 | 0.661 | 0.00422 | -0.259 | 156.778
-4.5 | 0.724 | 0.00438 | -0.259 | 165.177
-4 | 0.786 | 0.0045 | -0.259 | 174.455
-3.5 | 0.848 | 0.0048 | -0.259 | 176.585
-3 | 0.912 | 0.00516 | -0.259 | 176.956
-2.5 | 0.973 | 0.00557 | -0.26 | 174.635
-2 | 1.034 | 0.00607 | -0.26 | 170.51
-1.5 | 1.095 | 0.0075 | -0.26 | 146.129
-1 | 1.156 | 0.00802 | -0.26 | 144.054
-0.5 | 1.217 | 0.00856 | -0.26 | 142.152
0 | 1.277 | 0.00925 | -0.26 | 138.042
0.5 | 1.337 | 0.00883 | -0.26 | 151.294
1 | 1.385 | 0.00881 | -0.26 | 157.262
1.5 | 1.443 | 0.0092 | -0.26 | 156.86
2 | 1.501 | 0.00875 | -0.26 | 171.585
2.5 | 1.558 | 0.00858 | -0.26 | 181.695
3 | 1.615 | 0.00891 | -0.26 | 181.265
3.5 | 1.672 | 0.00998 | -0.259 | 167.573
4 | 1.728 | 0.01042 | -0.259 | 165.875
4.5 | 1.783 | 0.01077 | -0.259 | 165.576
5 | 1.838 | 0.01129 | -0.259 | 162.805
5.5 | 1.892 | 0.01186 | -0.259 | 159.52
6 | 1.944 | 0.01246 | -0.258 | 156.099
6.5 | 1.994 | 0.01316 | -0.258 | 151.547
7 | 2.041 | 0.01395 | -0.258 | 146.309
7.5 | 2.086 | 0.01487 | -0.257 | 140.234
8 | 2.127 | 0.01564 | -0.257 | 136.071
8.5 | 2.166 | 0.01701 | -0.256 | 127.323
9 | 2.2 | 0.01856 | -0.256 | 118.581
9.5 | 2.232 | 0.02 | -0.255 | 111.579
10 | 2.26 | 0.0212 | -0.254 | 106.569
10.5 | 2.284 | 0.02237 | -0.254 | 102.091
11 | 2.303 | 0.02355 | -0.253 | 97.797
11.5 | 2.318 | 0.0247 | -0.253 | 93.847
12 | 2.328 | 0.02592 | -0.252 | 89.806
12.5 | 2.333 | 0.02716 | -0.252 | 85.892
13 | 2.332 | 0.02849 | -0.251 | 81.853
13.5 | 2.326 | 0.02988 | -0.25 | 77.843
14 | 2.315 | 0.03132 | -0.25 | 73.909
14.5 | 2.299 | 0.03293 | -0.249 | 69.825
15 | 2.277 | 0.03453 | -0.248 | 65.952
15.5 | 2.249 | 0.0364 | -0.247 | 61.798
16 | 2.217 | 0.0382 | -0.247 | 58.034
16.5 | 2.18 | 0.04021 | -0.246 | 54.211
17 | 2.14 | 0.04231 | -0.245 | 50.574
17.5 | 2.096 | 0.04461 | -0.244 | 46.98

## 92. Re 7M Mach 0.10 (2)
BIGFOIL.COM POLAR EXPORT
Joukowsky 13.00% thick 9.00% camber
Joukowsky 13.00% thick 9.00% camber |  |  |  | Cl Max: | 1.9233 | at alpha= | 8 | deg
XFOIL ncrit=9 |  |  |  | L/D Max: | 232.64 | at alpha= | 3 | deg
Re: | 7000000 |  |  | Cd Min: | 0.14958 | at alpha= | -19 | deg
Mach: | 0.1 |  |  | Cl=0 at alpha= | -10.0033 | deg
|  |  |  | @ Cl=0.1, Cd= | 0.0069572
|  |  |  | @ Cl=0.4, Cd= | 0.0058898
|  |  |  | @ Cl=0.6, Cd= | 0.0055109
alpha (deg) | Cl | Cd | Cm | Cl/Cd
-19 | -0.2289 | 0.14958 | -0.1078 | -1.5303
-18.5 | -0.2334 | 0.13891 | -0.1143 | -1.6802
-18 | -0.232 | 0.13 | -0.1201 | -1.7846
-17.5 | -0.231 | 0.12062 | -0.1269 | -1.9151
-17 | -0.2317 | 0.1113 | -0.1338 | -2.0818
-16.5 | -0.2213 | 0.10282 | -0.1419 | -2.1523
-16 | -0.1879 | 0.0919 | -0.1589 | -2.0446
-15 | -0.2268 | 0.06843 | -0.1809 | -3.3143
-14.5 | -0.3383 | 0.04894 | -0.1967 | -6.9125
-14 | -0.4917 | 0.0135 | -0.2473 | -36.4222
-13.5 | -0.4295 | 0.01189 | -0.251 | -36.1228
-13 | -0.3684 | 0.01089 | -0.2533 | -33.8292
-12.5 | -0.3068 | 0.01013 | -0.255 | -30.2863
-12 | -0.2457 | 0.00954 | -0.2564 | -25.7547
-11.5 | -0.1837 | 0.00887 | -0.2579 | -20.7103
-11 | -0.1222 | 0.0083 | -0.2593 | -14.7229
-10.5 | -0.0606 | 0.00788 | -0.2604 | -7.6904
-10 | 0.0004 | 0.00757 | -0.2613 | 0.05284
-9.5 | 0.0623 | 0.00713 | -0.2625 | 8.7377
-9 | 0.1234 | 0.00685 | -0.2634 | 18.0146
-8.5 | 0.1846 | 0.00661 | -0.2643 | 27.9274
-8 | 0.2457 | 0.00634 | -0.2652 | 38.7539
-7.5 | 0.3068 | 0.00616 | -0.266 | 49.8052
-7 | 0.3675 | 0.00597 | -0.2668 | 61.5578
-6.5 | 0.4283 | 0.00582 | -0.2675 | 73.5911
-6 | 0.4888 | 0.00569 | -0.2683 | 85.9051
-5.5 | 0.5493 | 0.00557 | -0.269 | 98.6176
-5 | 0.6094 | 0.0055 | -0.2696 | 110.8
-4.5 | 0.6694 | 0.00543 | -0.2702 | 123.2781
-4 | 0.7295 | 0.00537 | -0.2709 | 135.8473
-3.5 | 0.7887 | 0.00536 | -0.2714 | 147.1455
-3 | 0.8485 | 0.00532 | -0.272 | 159.4925
-2.5 | 0.9075 | 0.00533 | -0.2724 | 170.2627
-2 | 0.9662 | 0.00536 | -0.2728 | 180.2612
-1.5 | 1.0251 | 0.00538 | -0.2733 | 190.539
-1 | 1.0832 | 0.00544 | -0.2736 | 199.1176
-0.5 | 1.1409 | 0.00553 | -0.2739 | 206.311
0 | 1.1988 | 0.0056 | -0.2742 | 214.0714
0.5 | 1.2559 | 0.00571 | -0.2744 | 219.9475
1 | 1.3122 | 0.00586 | -0.2744 | 223.9249
1.5 | 1.3682 | 0.00602 | -0.2744 | 227.2757
2 | 1.424 | 0.00618 | -0.2744 | 230.4207
2.5 | 1.4791 | 0.00637 | -0.2742 | 232.1978
3 | 1.5331 | 0.00659 | -0.2739 | 232.6404
3.5 | 1.5862 | 0.00686 | -0.2734 | 231.2245
4 | 1.6379 | 0.00717 | -0.2726 | 228.4379
4.5 | 1.6873 | 0.00757 | -0.2714 | 222.893
5 | 1.7355 | 0.00799 | -0.2701 | 217.209
5.5 | 1.7786 | 0.00859 | -0.2677 | 207.0547
6 | 1.8169 | 0.00924 | -0.2644 | 196.6342
6.5 | 1.8453 | 0.00994 | -0.2591 | 185.6439
7.5 | 1.8991 | 0.01188 | -0.2487 | 159.8569
8 | 1.9233 | 0.01313 | -0.2434 | 146.4813

## 93. Re 7M Mach 0.25 (1)
BIGFOIL.COM POLAR EXPORT
Joukowsky 13.00% thick 9.00% camber
Joukowsky 13.00% thick 9.00% camber |  |  |  | Cl Max: | 2.318 | at alpha= | 11.5 | deg
JavaFoil+Calcfoil stall+Eppler ext transition |  |  |  | L/D Max: | 188.771 | at alpha= | 2.5 | deg
Re: | 7000000 |  |  | Cd Min: | 0.00385 | at alpha= | -6 | deg
Mach: | 0.25 |  |  | Cl=0 at alpha= | -10.4286 | deg
|  |  |  | @ Cl=0.1, Cd= | 0.034959
|  |  |  | @ Cl=0.4, Cd= | 0.013226
|  |  |  | @ Cl=0.6, Cd= | 0.0040192
alpha (deg) | Cl | Cd | Cm | Cl/Cd
-20 | -0.251 | 0.17999 | -0.133 | -1.397
-19.5 | -0.277 | 0.17077 | -0.134 | -1.623
-19 | -0.298 | 0.15854 | -0.137 | -1.879
-18.5 | -0.314 | 0.14889 | -0.14 | -2.108
-18 | -0.326 | 0.13982 | -0.141 | -2.33
-17.5 | -0.334 | 0.13113 | -0.144 | -2.544
-17 | -0.337 | 0.12219 | -0.147 | -2.761
-16.5 | -0.337 | 0.114 | -0.15 | -2.954
-16 | -0.332 | 0.10688 | -0.153 | -3.103
-15.5 | -0.322 | 0.10009 | -0.155 | -3.218
-15 | -0.308 | 0.09326 | -0.158 | -3.303
-14.5 | -0.29 | 0.08709 | -0.161 | -3.326
-14 | -0.267 | 0.08115 | -0.164 | -3.29
-13.5 | -0.24 | 0.07552 | -0.167 | -3.181
-13 | -0.21 | 0.06984 | -0.17 | -3.001
-12.5 | -0.175 | 0.06438 | -0.174 | -2.723
-12 | -0.138 | 0.05937 | -0.178 | -2.318
-11.5 | -0.097 | 0.05414 | -0.182 | -1.789
-11 | -0.053 | 0.04923 | -0.186 | -1.08
-10.5 | -0.007 | 0.04449 | -0.191 | -0.154
-10 | 0.042 | 0.04002 | -0.196 | 1.043
-9.5 | 0.093 | 0.03554 | -0.201 | 2.604
-9 | 0.145 | 0.03122 | -0.206 | 4.658
-8.5 | 0.2 | 0.02681 | -0.212 | 7.478
-8 | 0.258 | 0.02253 | -0.218 | 11.448
-7.5 | 0.318 | 0.01851 | -0.225 | 17.19
-7 | 0.382 | 0.01426 | -0.233 | 26.806
-6.5 | 0.456 | 0.01001 | -0.247 | 45.582
-6 | 0.55 | 0.00385 | -0.265 | 142.988
-5.5 | 0.615 | 0.00407 | -0.266 | 150.998
-5 | 0.679 | 0.00423 | -0.266 | 160.668
-4.5 | 0.743 | 0.00444 | -0.266 | 167.436
-4 | 0.807 | 0.00455 | -0.266 | 177.341
-3.5 | 0.871 | 0.00486 | -0.266 | 179.389
-3 | 0.938 | 0.00523 | -0.267 | 179.432
-2.5 | 1 | 0.00569 | -0.267 | 175.95
-2 | 1.063 | 0.0062 | -0.267 | 171.382
-1.5 | 1.126 | 0.00772 | -0.267 | 145.791
-1 | 1.188 | 0.00827 | -0.267 | 143.721
-0.5 | 1.25 | 0.00889 | -0.267 | 140.605
0 | 1.312 | 0.00915 | -0.267 | 143.293
0.5 | 1.373 | 0.00875 | -0.267 | 156.961
1 | 1.422 | 0.00916 | -0.267 | 155.256
1.5 | 1.481 | 0.00906 | -0.267 | 163.573
2 | 1.54 | 0.00859 | -0.267 | 179.281
2.5 | 1.599 | 0.00847 | -0.267 | 188.771
3 | 1.657 | 0.01 | -0.267 | 165.756
3.5 | 1.715 | 0.01043 | -0.266 | 164.433
4 | 1.772 | 0.01093 | -0.266 | 162.144
4.5 | 1.828 | 0.01135 | -0.266 | 161.048
5 | 1.883 | 0.01191 | -0.266 | 158.099
5.5 | 1.938 | 0.01254 | -0.265 | 154.534
6 | 1.991 | 0.01323 | -0.265 | 150.479
6.5 | 2.041 | 0.01403 | -0.265 | 145.494
7 | 2.088 | 0.01495 | -0.264 | 139.633
7.5 | 2.132 | 0.01603 | -0.264 | 132.935
8 | 2.171 | 0.01732 | -0.263 | 125.36
8.5 | 2.207 | 0.0187 | -0.263 | 118.051
9 | 2.238 | 0.02042 | -0.262 | 109.613
9.5 | 2.266 | 0.02196 | -0.261 | 103.16
10 | 2.288 | 0.02331 | -0.261 | 98.161
10.5 | 2.305 | 0.02466 | -0.26 | 93.458
11 | 2.315 | 0.026 | -0.26 | 89.037
11.5 | 2.318 | 0.02742 | -0.259 | 84.548
12 | 2.315 | 0.0289 | -0.258 | 80.108
12.5 | 2.304 | 0.03046 | -0.258 | 75.641
13 | 2.284 | 0.03215 | -0.257 | 71.045
13.5 | 2.256 | 0.03396 | -0.256 | 66.425
14 | 2.22 | 0.03583 | -0.255 | 61.961
14.5 | 2.176 | 0.03796 | -0.254 | 57.323
15 | 2.122 | 0.04021 | -0.254 | 52.773
15.5 | 2.058 | 0.04267 | -0.253 | 48.224
16 | 1.986 | 0.04532 | -0.251 | 43.834
16.5 | 1.908 | 0.04837 | -0.25 | 39.436

## 94. Re 7M Mach 0.25 (2)
BIGFOIL.COM POLAR EXPORT
Joukowsky 13.00% thick 9.00% camber
Joukowsky 13.00% thick 9.00% camber |  |  |  | Cl Max: | 2.1851 | at alpha= | 18 | deg
XFOIL ncrit=9 |  |  |  | L/D Max: | 231.022 | at alpha= | 3 | deg
Re: | 7000000 |  |  | Cd Min: | 0.14653 | at alpha= | -17.5 | deg
Mach: | 0.25 |  |  | Cl=0 at alpha= | -9.8368 | deg
|  |  |  | @ Cl=0.1, Cd= | 0.0074109
|  |  |  | @ Cl=0.4, Cd= | 0.0061091
|  |  |  | @ Cl=0.6, Cd= | 0.0056614
alpha (deg) | Cl | Cd | Cm | Cl/Cd
-17.5 | -0.0877 | 0.14653 | -0.1256 | -0.59851
-17 | -0.1297 | 0.12641 | -0.1364 | -1.026
-16.5 | -0.1103 | 0.11559 | -0.1487 | -0.95423
-16 | -0.103 | 0.10672 | -0.1564 | -0.96514
-15.5 | -0.0964 | 0.09844 | -0.1634 | -0.97928
-15 | -0.0872 | 0.0911 | -0.1698 | -0.95719
-14.5 | -0.0932 | 0.0822 | -0.1769 | -1.1338
-14 | -0.1007 | 0.07378 | -0.1837 | -1.3649
-13.5 | -0.1127 | 0.06545 | -0.1904 | -1.7219
-13 | -0.1542 | 0.05468 | -0.1989 | -2.82
-12.5 | -0.364 | 0.01447 | -0.2576 | -25.1555
-12 | -0.2929 | 0.01184 | -0.2637 | -24.7382
-11.5 | -0.2239 | 0.01058 | -0.2662 | -21.1626
-11 | -0.1565 | 0.00975 | -0.2676 | -16.0513
-10.5 | -0.0884 | 0.00887 | -0.2693 | -9.9662
-10 | -0.0217 | 0.00824 | -0.2704 | -2.6335
-9.5 | 0.0448 | 0.00778 | -0.2713 | 5.7584
-9 | 0.1106 | 0.00734 | -0.2721 | 15.0681
-8.5 | 0.1765 | 0.00695 | -0.273 | 25.3957
-8 | 0.2412 | 0.0067 | -0.2736 | 36
-7.5 | 0.3064 | 0.00638 | -0.2744 | 48.0251
-7 | 0.3705 | 0.00621 | -0.275 | 59.6618
-6.5 | 0.4348 | 0.00599 | -0.2757 | 72.5876
-6 | 0.4985 | 0.00584 | -0.2764 | 85.3596
-5.5 | 0.5616 | 0.00574 | -0.2769 | 97.8397
-5 | 0.6251 | 0.00561 | -0.2776 | 111.426
-4.5 | 0.6875 | 0.00555 | -0.2781 | 123.8739
-4 | 0.7502 | 0.00548 | -0.2787 | 136.8978
-3.5 | 0.8123 | 0.00545 | -0.2792 | 149.0459
-3 | 0.8738 | 0.00545 | -0.2797 | 160.3303
-2.5 | 0.9357 | 0.00543 | -0.2802 | 172.3204
-2 | 0.9966 | 0.00547 | -0.2806 | 182.1938
-1.5 | 1.0573 | 0.00552 | -0.281 | 191.5399
-1 | 1.1181 | 0.00556 | -0.2814 | 201.0971
-0.5 | 1.1779 | 0.00565 | -0.2816 | 208.4779
0 | 1.2372 | 0.00577 | -0.2817 | 214.4194
0.5 | 1.2968 | 0.00587 | -0.2819 | 220.9199
1 | 1.3554 | 0.00601 | -0.2819 | 225.5241
1.5 | 1.4131 | 0.00619 | -0.2817 | 228.2876
2 | 1.4701 | 0.0064 | -0.2814 | 229.7031
2.5 | 1.5268 | 0.00661 | -0.281 | 230.9834
3 | 1.5825 | 0.00685 | -0.2805 | 231.0219
3.5 | 1.6369 | 0.00713 | -0.2796 | 229.5792
4 | 1.6895 | 0.00747 | -0.2784 | 226.1714
4.5 | 1.7394 | 0.00789 | -0.2767 | 220.4563
5 | 1.7872 | 0.00833 | -0.2745 | 214.5498
5.5 | 1.8225 | 0.0089 | -0.2699 | 204.7753
6 | 1.8547 | 0.00963 | -0.2647 | 192.5961
6.5 | 1.8837 | 0.01058 | -0.2592 | 178.0435
7 | 1.9105 | 0.01175 | -0.2536 | 162.5957
7.5 | 1.9357 | 0.01311 | -0.2478 | 147.6506
8 | 1.9586 | 0.01473 | -0.2421 | 132.9667
8.5 | 1.9804 | 0.01658 | -0.2365 | 119.4451
9.5 | 2.0146 | 0.02112 | -0.2249 | 95.3883
10 | 2.0302 | 0.02393 | -0.2194 | 84.8391
10.5 | 2.0446 | 0.02707 | -0.2141 | 75.5301
11 | 2.0577 | 0.03054 | -0.2091 | 67.3772
11.5 | 2.074 | 0.03399 | -0.2048 | 61.0179
12 | 2.0877 | 0.03788 | -0.2006 | 55.1135
12.5 | 2.1021 | 0.04193 | -0.1968 | 50.1336
13 | 2.1163 | 0.04618 | -0.1934 | 45.8272
13.5 | 2.1291 | 0.05077 | -0.1901 | 41.9362
14 | 2.1423 | 0.05549 | -0.1872 | 38.607
14.5 | 2.1543 | 0.0605 | -0.1846 | 35.6083
15 | 2.1637 | 0.06598 | -0.1821 | 32.7933
15.5 | 2.1703 | 0.07195 | -0.1799 | 30.164
16 | 2.1775 | 0.07802 | -0.1781 | 27.9095
16.5 | 2.1791 | 0.08496 | -0.1765 | 25.6485
17 | 2.1834 | 0.09166 | -0.1753 | 23.8206
17.5 | 2.1825 | 0.09914 | -0.1744 | 22.0143
18 | 2.1851 | 0.10614 | -0.1739 | 20.587
18.5 | 2.1841 | 0.11371 | -0.1738 | 19.2076
19 | 2.1828 | 0.12132 | -0.1741 | 17.9921
19.5 | 2.1835 | 0.12858 | -0.1747 | 16.9816
20 | 2.1814 | 0.13621 | -0.1758 | 16.015

## 95. Re 7M Mach 0.50 (1)
BIGFOIL.COM POLAR EXPORT
Joukowsky 13.00% thick 9.00% camber
Joukowsky 13.00% thick 9.00% camber |  |  |  | Cl Max: | 2.31 | at alpha= | 8 | deg
JavaFoil+Calcfoil stall+Eppler ext transition |  |  |  | L/D Max: | 186.557 | at alpha= | -3 | deg
Re: | 7000000 |  |  | Cd Min: | 0.00473 | at alpha= | -4.5 | deg
Mach: | 0.5 |  |  | Cl=0 at alpha= | -10.431 | deg
|  |  |  | @ Cl=0.1, Cd= | 0.054664
|  |  |  | @ Cl=0.4, Cd= | 0.027139
|  |  |  | @ Cl=0.6, Cd= | 0.015326
alpha (deg) | Cl | Cd | Cm | Cl/Cd
-20 | -0.578 | 0.14174 | -0.169 | -4.078
-19.5 | -0.547 | 0.1339 | -0.17 | -4.088
-19 | -0.515 | 0.14165 | -0.165 | -3.636
-18.5 | -0.485 | 0.13139 | -0.166 | -3.688
-18 | -0.455 | 0.12183 | -0.169 | -3.732
-17.5 | -0.423 | 0.1278 | -0.164 | -3.309
-17 | -0.392 | 0.11883 | -0.163 | -3.301
-16.5 | -0.363 | 0.10898 | -0.168 | -3.327
-16 | -0.333 | 0.10087 | -0.173 | -3.303
-15.5 | -0.301 | 0.10776 | -0.16 | -2.792
-15 | -0.272 | 0.09746 | -0.167 | -2.786
-14.5 | -0.242 | 0.08896 | -0.173 | -2.723
-14 | -0.211 | 0.09455 | -0.158 | -2.229
-13.5 | -0.181 | 0.08578 | -0.165 | -2.115
-13 | -0.151 | 0.0882 | -0.157 | -1.714
-12.5 | -0.122 | 0.0811 | -0.16 | -1.501
-12 | -0.093 | 0.07204 | -0.172 | -1.286
-11.5 | -0.063 | 0.0753 | -0.156 | -0.832
-11 | -0.034 | 0.06574 | -0.171 | -0.511
-10.5 | -0.004 | 0.06865 | -0.155 | -0.061
-10 | 0.025 | 0.05932 | -0.173 | 0.423
-9.5 | 0.054 | 0.05828 | -0.168 | 0.929
-9 | 0.119 | 0.05317 | -0.176 | 2.243
-8.5 | 0.188 | 0.04438 | -0.195 | 4.229
-8 | 0.254 | 0.03854 | -0.206 | 6.581
-7.5 | 0.321 | 0.03269 | -0.218 | 9.822
-7 | 0.39 | 0.02779 | -0.227 | 14.023
-6.5 | 0.46 | 0.02323 | -0.236 | 19.785
-6 | 0.532 | 0.01915 | -0.246 | 27.791
-5.5 | 0.609 | 0.01482 | -0.256 | 41.059
-5 | 0.693 | 0.0115 | -0.268 | 60.3
-4.5 | 0.827 | 0.00473 | -0.297 | 174.923
-4 | 0.9 | 0.00497 | -0.298 | 181.184
-3.5 | 0.972 | 0.0053 | -0.298 | 183.395
-3 | 1.048 | 0.00562 | -0.298 | 186.557
-2.5 | 1.118 | 0.00619 | -0.298 | 180.796
-2 | 1.188 | 0.00825 | -0.298 | 144.082
-1.5 | 1.258 | 0.00903 | -0.298 | 139.299
-1 | 1.328 | 0.00847 | -0.298 | 156.773
-0.5 | 1.398 | 0.00846 | -0.298 | 165.321
0 | 1.463 | 0.00841 | -0.298 | 173.831
0.5 | 1.531 | 0.00983 | -0.298 | 155.732
1 | 1.578 | 0.01033 | -0.298 | 152.713
1.5 | 1.643 | 0.01083 | -0.297 | 151.656
2 | 1.707 | 0.01108 | -0.297 | 154.026
2.5 | 1.77 | 0.01167 | -0.297 | 151.747
3 | 1.833 | 0.01227 | -0.297 | 149.351
3.5 | 1.894 | 0.01289 | -0.296 | 146.947
4 | 1.955 | 0.01366 | -0.296 | 143.113
4.5 | 2.015 | 0.01449 | -0.296 | 139.056
5 | 2.073 | 0.01546 | -0.295 | 134.1
5.5 | 2.129 | 0.01655 | -0.295 | 128.679
6 | 2.183 | 0.01781 | -0.294 | 122.536
6.5 | 2.229 | 0.01934 | -0.293 | 115.267
7 | 2.266 | 0.02121 | -0.293 | 106.851
7.5 | 2.295 | 0.02374 | -0.292 | 96.666
8 | 2.31 | 0.02709 | -0.291 | 85.262
8.5 | 2.31 | 0.02996 | -0.29 | 77.093
9 | 2.286 | 0.03291 | -0.289 | 69.477
9.5 | 2.224 | 0.03606 | -0.288 | 61.672
10 | 2.081 | 0.03983 | -0.286 | 52.256
10.5 | 1.339 | 0.04642 | -0.285 | 28.842
11 | 1.366 | 0.04775 | -0.284 | 28.608
11.5 | 1.39 | 0.05209 | -0.282 | 26.678
12 | 1.417 | 0.05227 | -0.282 | 27.119
12.5 | 1.441 | 0.05582 | -0.28 | 25.822
13 | 1.465 | 0.05883 | -0.279 | 24.907

## 96. Re 7M Mach 0.50 (2)
BIGFOIL.COM POLAR EXPORT
Joukowsky 13.00% thick 9.00% camber
Joukowsky 13.00% thick 9.00% camber |  |  |  | Cl Max: | 2.1589 | at alpha= | 16.5 | deg
XFOIL ncrit=9 |  |  |  | L/D Max: | 219.011 | at alpha= | 1 | deg
Re: | 7000000 |  |  | Cd Min: | 0.24112 | at alpha= | 20 | deg
Mach: | 0.5 |  |  | Cl=0 at alpha= | -18.5746 | deg
|  |  |  | @ Cl=0.1, Cd= | 0.14813
|  |  |  | @ Cl=0.4, Cd= | 0.0075105
|  |  |  | @ Cl=0.6, Cd= | 0.0065262
alpha (deg) | Cl | Cd | Cm | Cl/Cd
-20 | -0.1061 | 0.20353 | -0.1196 | -0.5213
-19.5 | -0.0741 | 0.19379 | -0.1283 | -0.38237
-19 | -0.0325 | 0.18461 | -0.1396 | -0.17605
-18.5 | 0.0057 | 0.17781 | -0.1481 | 0.032057
-18 | 0.0328 | 0.17043 | -0.154 | 0.19245
-17.5 | 0.0546 | 0.16321 | -0.1585 | 0.33454
-17 | 0.0732 | 0.1557 | -0.1625 | 0.47013
-16.5 | 0.0959 | 0.14911 | -0.1669 | 0.64315
-16 | 0.1196 | 0.14347 | -0.1705 | 0.83362
-15.5 | 0.141 | 0.13706 | -0.1744 | 1.0287
-15 | 0.1556 | 0.12927 | -0.1784 | 1.2037
-14.5 | 0.1734 | 0.12281 | -0.1819 | 1.4119
-14 | 0.1945 | 0.11694 | -0.1855 | 1.6632
-13.5 | 0.213 | 0.11081 | -0.1889 | 1.9222
-13 | 0.223 | 0.10351 | -0.1926 | 2.1544
-12.5 | 0.2368 | 0.09707 | -0.1961 | 2.4395
-12 | 0.2235 | 0.08701 | -0.2017 | 2.5687
-11.5 | 0.2264 | 0.07995 | -0.2059 | 2.8318
-11 | 0.2283 | 0.07304 | -0.2103 | 3.1257
-10.5 | 0.2235 | 0.06592 | -0.2149 | 3.3905
-10 | 0.2173 | 0.05903 | -0.2196 | 3.6812
-9.5 | 0.2061 | 0.05241 | -0.2237 | 3.9325
-9 | 0.1922 | 0.04636 | -0.2266 | 4.1458
-8.5 | 0.1601 | 0.03985 | -0.2297 | 4.0176
-8 | 0.1403 | 0.02687 | -0.256 | 5.2214
-7.5 | 0.2729 | 0.0088 | -0.3099 | 31.0114
-7 | 0.362 | 0.00778 | -0.3113 | 46.5296
-6.5 | 0.4466 | 0.00718 | -0.3118 | 62.2006
-6 | 0.5283 | 0.00678 | -0.3121 | 77.9204
-5.5 | 0.6074 | 0.0065 | -0.3123 | 93.4462
-5 | 0.6856 | 0.00628 | -0.3126 | 109.172
-4.5 | 0.7613 | 0.00617 | -0.3127 | 123.3874
-4 | 0.8365 | 0.00607 | -0.3129 | 137.8089
-3.5 | 0.9106 | 0.00601 | -0.3132 | 151.5141
-3 | 0.9828 | 0.00602 | -0.3133 | 163.2558
-2.5 | 1.0554 | 0.00601 | -0.3136 | 175.6073
-2 | 1.1263 | 0.00606 | -0.3137 | 185.8581
-1.5 | 1.1957 | 0.00616 | -0.3136 | 194.1071
-1 | 1.2657 | 0.00624 | -0.3136 | 202.8365
-0.5 | 1.3337 | 0.00638 | -0.3132 | 209.0439
0 | 1.3994 | 0.00658 | -0.3124 | 212.6748
0.5 | 1.4652 | 0.00676 | -0.3115 | 216.7456
1 | 1.5287 | 0.00698 | -0.3102 | 219.0115
1.5 | 1.5825 | 0.00725 | -0.3069 | 218.2759
2 | 1.636 | 0.00763 | -0.3035 | 214.4168
2.5 | 1.6911 | 0.00803 | -0.3003 | 210.5978
3 | 1.7446 | 0.00852 | -0.2969 | 204.7653
3.5 | 1.7963 | 0.00912 | -0.2931 | 196.9627
4 | 1.8463 | 0.00985 | -0.2891 | 187.4416
4.5 | 1.8942 | 0.01072 | -0.2847 | 176.6978
5 | 1.9398 | 0.01177 | -0.2799 | 164.8088
5.5 | 1.9829 | 0.01304 | -0.2747 | 152.0629
6 | 2.0226 | 0.01457 | -0.2692 | 138.8195
6.5 | 2.0561 | 0.01654 | -0.263 | 124.3108
7 | 2.085 | 0.01895 | -0.2564 | 110.0264
7.5 | 2.1041 | 0.02213 | -0.249 | 95.0791
8 | 2.1243 | 0.02558 | -0.2422 | 83.0453
8.5 | 2.1367 | 0.02987 | -0.2352 | 71.5333
9 | 2.1448 | 0.03483 | -0.2283 | 61.5791
9.5 | 2.1465 | 0.04077 | -0.2219 | 52.649
11.5 | 2.1324 | 0.07077 | -0.202 | 30.1314
12 | 2.1309 | 0.07902 | -0.1986 | 26.9666
12.5 | 2.1306 | 0.08747 | -0.1958 | 24.3581
13 | 2.1303 | 0.09615 | -0.1936 | 22.156
13.5 | 2.1332 | 0.10466 | -0.1918 | 20.3822
14 | 2.1359 | 0.1133 | -0.1906 | 18.8517
14.5 | 2.1394 | 0.122 | -0.1899 | 17.5361
15 | 2.1453 | 0.13042 | -0.1896 | 16.4492
15.5 | 2.15 | 0.13909 | -0.1899 | 15.4576
16 | 2.1548 | 0.14785 | -0.1907 | 14.5742
16.5 | 2.1589 | 0.1568 | -0.1921 | 13.7685
17 | 2.1577 | 0.16654 | -0.1946 | 12.956
17.5 | 2.1523 | 0.17698 | -0.1981 | 12.1613
18 | 2.14 | 0.18851 | -0.2031 | 11.3522
18.5 | 2.1231 | 0.20101 | -0.2097 | 10.5622
19 | 2.1028 | 0.21429 | -0.2177 | 9.8129
19.5 | 2.0835 | 0.22758 | -0.2264 | 9.155
20 | 2.0642 | 0.24112 | -0.2359 | 8.5609

## 97. Re 8M Mach 0.00 (1)
BIGFOIL.COM POLAR EXPORT
Joukowsky 13.00% thick 9.00% camber
Joukowsky 13.00% thick 9.00% camber |  |  |  | Cl Max: | 2.338 | at alpha= | 13 | deg
JavaFoil+Calcfoil stall+Eppler ext transition |  |  |  | L/D Max: | 191.271 | at alpha= | 3.5 | deg
Re: | 8000000 |  |  | Cd Min: | 0.00361 | at alpha= | -7 | deg
Mach: | 0 |  |  | Cl=0 at alpha= | -10.4286 | deg
|  |  |  | @ Cl=0.1, Cd= | 0.029166
|  |  |  | @ Cl=0.4, Cd= | 0.0046649
|  |  |  | @ Cl=0.6, Cd= | 0.004059
alpha (deg) | Cl | Cd | Cm | Cl/Cd
-20 | -0.519 | 0.14428 | -0.149 | -3.595
-19.5 | -0.513 | 0.13698 | -0.15 | -3.747
-19 | -0.505 | 0.12989 | -0.152 | -3.889
-18.5 | -0.494 | 0.12358 | -0.153 | -4
-18 | -0.482 | 0.11706 | -0.155 | -4.113
-17.5 | -0.466 | 0.11119 | -0.156 | -4.193
-17 | -0.449 | 0.10498 | -0.158 | -4.276
-16.5 | -0.429 | 0.09901 | -0.16 | -4.334
-16 | -0.407 | 0.09345 | -0.162 | -4.353
-15.5 | -0.382 | 0.08774 | -0.164 | -4.355
-15 | -0.355 | 0.08225 | -0.166 | -4.316
-14.5 | -0.325 | 0.07692 | -0.168 | -4.23
-14 | -0.293 | 0.07153 | -0.171 | -4.102
-13.5 | -0.259 | 0.06655 | -0.174 | -3.891
-13 | -0.222 | 0.06136 | -0.177 | -3.624
-12.5 | -0.183 | 0.05662 | -0.18 | -3.238
-12 | -0.142 | 0.05196 | -0.183 | -2.738
-11.5 | -0.099 | 0.04752 | -0.186 | -2.085
-11 | -0.054 | 0.04273 | -0.191 | -1.264
-10.5 | -0.007 | 0.03855 | -0.194 | -0.18
-10 | 0.042 | 0.03413 | -0.199 | 1.229
-9.5 | 0.093 | 0.02975 | -0.204 | 3.116
-9 | 0.145 | 0.02541 | -0.209 | 5.72
-8.5 | 0.2 | 0.02132 | -0.215 | 9.387
-8 | 0.258 | 0.01728 | -0.221 | 14.902
-7.5 | 0.319 | 0.01321 | -0.23 | 24.161
-7 | 0.41 | 0.00361 | -0.257 | 113.604
-6.5 | 0.472 | 0.00371 | -0.257 | 127.326
-6 | 0.534 | 0.00387 | -0.257 | 137.904
-5.5 | 0.596 | 0.00405 | -0.257 | 147.361
-5 | 0.658 | 0.00419 | -0.257 | 156.979
-4.5 | 0.72 | 0.00435 | -0.258 | 165.387
-4 | 0.782 | 0.00449 | -0.258 | 174.352
-3.5 | 0.844 | 0.00478 | -0.258 | 176.565
-3 | 0.908 | 0.00513 | -0.258 | 177.039
-2.5 | 0.969 | 0.00555 | -0.258 | 174.586
-2 | 1.029 | 0.00604 | -0.258 | 170.518
-1.5 | 1.09 | 0.00744 | -0.258 | 146.424
-1 | 1.15 | 0.00794 | -0.259 | 144.82
-0.5 | 1.211 | 0.0085 | -0.259 | 142.478
0 | 1.271 | 0.00916 | -0.259 | 138.7
0.5 | 1.33 | 0.00876 | -0.259 | 151.864
1 | 1.379 | 0.00919 | -0.259 | 150.019
1.5 | 1.436 | 0.00913 | -0.259 | 157.377
2 | 1.494 | 0.00867 | -0.259 | 172.349
2.5 | 1.551 | 0.00903 | -0.258 | 171.844
3 | 1.608 | 0.00885 | -0.258 | 181.741
3.5 | 1.664 | 0.0087 | -0.258 | 191.271
4 | 1.72 | 0.01034 | -0.258 | 166.328
4.5 | 1.775 | 0.0107 | -0.258 | 165.898
5 | 1.83 | 0.01119 | -0.258 | 163.456
5.5 | 1.884 | 0.01176 | -0.257 | 160.182
6 | 1.936 | 0.01237 | -0.257 | 156.515
6.5 | 1.986 | 0.01306 | -0.257 | 152.055
7 | 2.033 | 0.01384 | -0.256 | 146.932
7.5 | 2.078 | 0.01476 | -0.256 | 140.735
8 | 2.12 | 0.01587 | -0.256 | 133.558
8.5 | 2.158 | 0.01682 | -0.255 | 128.315
9 | 2.194 | 0.01818 | -0.255 | 120.646
9.5 | 2.226 | 0.01938 | -0.254 | 114.86
10 | 2.255 | 0.0205 | -0.253 | 109.982
10.5 | 2.28 | 0.02158 | -0.253 | 105.674
11 | 2.301 | 0.02267 | -0.252 | 101.499
11.5 | 2.317 | 0.02377 | -0.252 | 97.485
12 | 2.33 | 0.02488 | -0.251 | 93.641
12.5 | 2.337 | 0.02606 | -0.251 | 89.669
13 | 2.338 | 0.02731 | -0.25 | 85.617
13.5 | 2.335 | 0.0286 | -0.25 | 81.638
14 | 2.327 | 0.02994 | -0.249 | 77.738
14.5 | 2.315 | 0.0314 | -0.248 | 73.732
15 | 2.297 | 0.03294 | -0.247 | 69.742
15.5 | 2.274 | 0.03458 | -0.247 | 65.752
16 | 2.246 | 0.03634 | -0.246 | 61.81
16.5 | 2.214 | 0.03813 | -0.245 | 58.074
17 | 2.179 | 0.04012 | -0.244 | 54.315
17.5 | 2.141 | 0.04211 | -0.243 | 50.827
18 | 2.098 | 0.0444 | -0.242 | 47.26

## 98. Re 8M Mach 0.00 (2)
BIGFOIL.COM POLAR EXPORT
Joukowsky 13.00% thick 9.00% camber
Joukowsky 13.00% thick 9.00% camber |  |  |  | Cl Max: | 2.2328 | at alpha= | 20 | deg
XFOIL ncrit=9 |  |  |  | L/D Max: | 234.283 | at alpha= | 2.5 | deg
Re: | 8000000 |  |  | Cd Min: | 0.16258 | at alpha= | -20 | deg
Mach: | 0 |  |  | Cl=0 at alpha= | -10.0439 | deg
|  |  |  | @ Cl=0.1, Cd= | 0.006709
|  |  |  | @ Cl=0.4, Cd= | 0.0057314
|  |  |  | @ Cl=0.6, Cd= | 0.0053817
alpha (deg) | Cl | Cd | Cm | Cl/Cd
-20 | -0.2667 | 0.16258 | -0.0958 | -1.6404
-19.5 | -0.2622 | 0.15245 | -0.1028 | -1.7199
-19 | -0.2645 | 0.14252 | -0.1089 | -1.8559
-18.5 | -0.2619 | 0.13381 | -0.1147 | -1.9573
-18 | -0.2563 | 0.12576 | -0.1203 | -2.038
-17.5 | -0.2616 | 0.11592 | -0.127 | -2.2567
-17 | -0.2653 | 0.10602 | -0.1348 | -2.5024
-16.5 | -0.2632 | 0.09682 | -0.143 | -2.7184
-16 | -0.2232 | 0.08491 | -0.1637 | -2.6287
-15 | -0.5972 | 0.01524 | -0.2404 | -39.1864
-14.5 | -0.5379 | 0.01338 | -0.2448 | -40.2018
-14 | -0.4775 | 0.01181 | -0.2485 | -40.4318
-13.5 | -0.4174 | 0.01077 | -0.2509 | -38.7558
-13 | -0.3572 | 0.01 | -0.2527 | -35.72
-12.5 | -0.297 | 0.00941 | -0.2542 | -31.5622
-12 | -0.2369 | 0.00892 | -0.2554 | -26.5583
-11.5 | -0.1762 | 0.00838 | -0.2568 | -21.0263
-11 | -0.1155 | 0.00788 | -0.2581 | -14.6574
-10.5 | -0.055 | 0.00751 | -0.2592 | -7.3236
-10 | 0.0053 | 0.00723 | -0.2602 | 0.73306
-9.5 | 0.0661 | 0.00686 | -0.2613 | 9.6356
-9 | 0.1267 | 0.00659 | -0.2623 | 19.2261
-8.5 | 0.1869 | 0.00639 | -0.2631 | 29.2488
-8 | 0.2476 | 0.00613 | -0.264 | 40.3915
-7.5 | 0.3077 | 0.00598 | -0.2648 | 51.4548
-7 | 0.3682 | 0.00579 | -0.2656 | 63.5924
-6.5 | 0.4279 | 0.00568 | -0.2663 | 75.3345
-6 | 0.4883 | 0.00553 | -0.2671 | 88.3002
-5.5 | 0.5478 | 0.00546 | -0.2678 | 100.3297
-5 | 0.6078 | 0.00537 | -0.2685 | 113.1844
-4.5 | 0.6673 | 0.00531 | -0.2691 | 125.6685
-4 | 0.7266 | 0.00526 | -0.2697 | 138.1369
-3.5 | 0.786 | 0.00522 | -0.2703 | 150.5747
-3 | 0.8446 | 0.00523 | -0.2708 | 161.4914
-2.5 | 0.9036 | 0.00522 | -0.2713 | 173.1034
-2 | 0.9621 | 0.00524 | -0.2718 | 183.6069
-1.5 | 1.02 | 0.0053 | -0.2721 | 192.4528
-1 | 1.0782 | 0.00534 | -0.2725 | 201.9101
-0.5 | 1.1358 | 0.00541 | -0.2729 | 209.9445
0 | 1.1927 | 0.00552 | -0.2731 | 216.0688
0.5 | 1.2494 | 0.00563 | -0.2732 | 221.9183
1 | 1.306 | 0.00574 | -0.2734 | 227.5261
1.5 | 1.3619 | 0.00589 | -0.2735 | 231.2224
2 | 1.417 | 0.00607 | -0.2734 | 233.4432
2.5 | 1.4713 | 0.00628 | -0.2732 | 234.2834
3 | 1.5249 | 0.00652 | -0.2729 | 233.8804
3.5 | 1.5777 | 0.00678 | -0.2724 | 232.6991
4 | 1.6293 | 0.00709 | -0.2717 | 229.8025
4.5 | 1.6788 | 0.00747 | -0.2707 | 224.739
5 | 1.726 | 0.00794 | -0.2692 | 217.3804
5.5 | 1.7693 | 0.00854 | -0.2671 | 207.178
6 | 1.8089 | 0.00922 | -0.2642 | 196.1931
6.5 | 1.8369 | 0.00994 | -0.2589 | 184.7988
7 | 1.8646 | 0.01077 | -0.2538 | 173.1291
7.5 | 1.8906 | 0.01178 | -0.2486 | 160.4924
8 | 1.9163 | 0.01292 | -0.2436 | 148.3204
8.5 | 1.9395 | 0.0143 | -0.2385 | 135.6294
9 | 1.9625 | 0.01558 | -0.2337 | 125.9628
9.5 | 1.9816 | 0.01743 | -0.2284 | 113.689
10 | 2.0024 | 0.01932 | -0.2236 | 103.6439
10.5 | 2.0216 | 0.02145 | -0.2188 | 94.2471
11 | 2.0405 | 0.02373 | -0.2143 | 85.9882
11.5 | 2.0587 | 0.02622 | -0.21 | 78.5164
12 | 2.078 | 0.02877 | -0.2061 | 72.228
12.5 | 2.0965 | 0.03154 | -0.2024 | 66.4711
13 | 2.1142 | 0.03451 | -0.1989 | 61.2634
13.5 | 2.1306 | 0.03775 | -0.1956 | 56.4397
14 | 2.1469 | 0.04116 | -0.1925 | 52.1599
14.5 | 2.1624 | 0.04474 | -0.1897 | 48.3326
15 | 2.1758 | 0.0487 | -0.1869 | 44.6776
15.5 | 2.1883 | 0.0529 | -0.1844 | 41.3667
16 | 2.1995 | 0.05735 | -0.182 | 38.3522
16.5 | 2.2077 | 0.06232 | -0.1798 | 35.4252
17 | 2.2167 | 0.06732 | -0.178 | 32.9278
17.5 | 2.223 | 0.07275 | -0.1763 | 30.5567
18 | 2.2267 | 0.07865 | -0.1748 | 28.3115
18.5 | 2.2315 | 0.08448 | -0.1736 | 26.4145
19 | 2.2317 | 0.09102 | -0.1727 | 24.5188
19.5 | 2.2317 | 0.09767 | -0.1721 | 22.8494
20 | 2.2328 | 0.10415 | -0.1718 | 21.4383

## 99. Re 8M Mach 0.10 (1)
BIGFOIL.COM POLAR EXPORT
Joukowsky 13.00% thick 9.00% camber
Joukowsky 13.00% thick 9.00% camber |  |  |  | Cl Max: | 2.335 | at alpha= | 12.5 | deg
JavaFoil+Calcfoil stall+Eppler ext transition |  |  |  | L/D Max: | 190.274 | at alpha= | 3.5 | deg
Re: | 8000000 |  |  | Cd Min: | 0.00362 | at alpha= | -7 | deg
Mach: | 0.1 |  |  | Cl=0 at alpha= | -10.4286 | deg
|  |  |  | @ Cl=0.1, Cd= | 0.029873
|  |  |  | @ Cl=0.4, Cd= | 0.0049477
|  |  |  | @ Cl=0.6, Cd= | 0.0040524
alpha (deg) | Cl | Cd | Cm | Cl/Cd
-20 | -0.493 | 0.14771 | -0.147 | -3.337
-19.5 | -0.49 | 0.13935 | -0.149 | -3.519
-19 | -0.485 | 0.13279 | -0.151 | -3.65
-18.5 | -0.476 | 0.12573 | -0.152 | -3.789
-18 | -0.466 | 0.11943 | -0.154 | -3.901
-17.5 | -0.453 | 0.11293 | -0.155 | -4.011
-17 | -0.438 | 0.10679 | -0.157 | -4.098
-16.5 | -0.42 | 0.10093 | -0.159 | -4.157
-16 | -0.399 | 0.09488 | -0.161 | -4.207
-15.5 | -0.372 | 0.09893 | -0.148 | -3.762
-15 | -0.35 | 0.0835 | -0.165 | -4.194
-14.5 | -0.322 | 0.07809 | -0.168 | -4.12
-14 | -0.291 | 0.07295 | -0.17 | -3.984
-13.5 | -0.257 | 0.06755 | -0.173 | -3.806
-13 | -0.221 | 0.06265 | -0.176 | -3.527
-12.5 | -0.182 | 0.05787 | -0.179 | -3.154
-12 | -0.142 | 0.05283 | -0.183 | -2.685
-11.5 | -0.099 | 0.04833 | -0.186 | -2.046
-11 | -0.054 | 0.04381 | -0.19 | -1.231
-10.5 | -0.007 | 0.03932 | -0.194 | -0.176
-10 | 0.042 | 0.03486 | -0.199 | 1.204
-9.5 | 0.093 | 0.03046 | -0.204 | 3.045
-9 | 0.145 | 0.0261 | -0.209 | 5.573
-8.5 | 0.2 | 0.02197 | -0.215 | 9.117
-8 | 0.258 | 0.01798 | -0.221 | 14.337
-7.5 | 0.319 | 0.01391 | -0.229 | 22.935
-7 | 0.412 | 0.00362 | -0.258 | 113.931
-6.5 | 0.474 | 0.00371 | -0.258 | 127.694
-6 | 0.537 | 0.00388 | -0.258 | 138.361
-5.5 | 0.599 | 0.00405 | -0.258 | 147.769
-5 | 0.661 | 0.0042 | -0.259 | 157.471
-4.5 | 0.724 | 0.00437 | -0.259 | 165.798
-4 | 0.786 | 0.00449 | -0.259 | 174.904
-3.5 | 0.848 | 0.00479 | -0.259 | 177.147
-3 | 0.912 | 0.00514 | -0.259 | 177.447
-2.5 | 0.973 | 0.00556 | -0.26 | 174.93
-2 | 1.034 | 0.00605 | -0.26 | 170.835
-1.5 | 1.095 | 0.00748 | -0.26 | 146.497
-1 | 1.156 | 0.008 | -0.26 | 144.476
-0.5 | 1.217 | 0.00855 | -0.26 | 142.317
0 | 1.277 | 0.00922 | -0.26 | 138.53
0.5 | 1.337 | 0.00882 | -0.26 | 151.637
1 | 1.385 | 0.00925 | -0.26 | 149.768
1.5 | 1.443 | 0.00919 | -0.26 | 157.069
2 | 1.501 | 0.00874 | -0.26 | 171.848
2.5 | 1.559 | 0.00857 | -0.26 | 181.897
3 | 1.616 | 0.0089 | -0.26 | 181.553
3.5 | 1.672 | 0.00879 | -0.259 | 190.274
4 | 1.728 | 0.01043 | -0.259 | 165.75
4.5 | 1.783 | 0.01079 | -0.259 | 165.357
5 | 1.838 | 0.01131 | -0.259 | 162.457
5.5 | 1.892 | 0.01186 | -0.259 | 159.471
6 | 1.945 | 0.01249 | -0.258 | 155.658
6.5 | 1.995 | 0.01321 | -0.258 | 150.978
7 | 2.042 | 0.01401 | -0.258 | 145.757
7.5 | 2.086 | 0.01497 | -0.257 | 139.406
8 | 2.128 | 0.01609 | -0.257 | 132.253
8.5 | 2.166 | 0.01709 | -0.256 | 126.785
9 | 2.201 | 0.01846 | -0.256 | 119.245
9.5 | 2.233 | 0.01972 | -0.255 | 113.243
10 | 2.261 | 0.02083 | -0.255 | 108.53
10.5 | 2.285 | 0.02195 | -0.254 | 104.1
11 | 2.305 | 0.02304 | -0.254 | 100.028
11.5 | 2.319 | 0.02419 | -0.253 | 95.892
12 | 2.33 | 0.02536 | -0.252 | 91.881
12.5 | 2.335 | 0.02659 | -0.252 | 87.807
13 | 2.334 | 0.02784 | -0.251 | 83.829
13.5 | 2.328 | 0.02923 | -0.251 | 79.65
14 | 2.317 | 0.03063 | -0.25 | 75.649
14.5 | 2.301 | 0.03218 | -0.249 | 71.503
15 | 2.279 | 0.03375 | -0.248 | 67.531
15.5 | 2.251 | 0.03548 | -0.248 | 63.453
16 | 2.219 | 0.03727 | -0.247 | 59.542
16.5 | 2.182 | 0.03927 | -0.246 | 55.563
17 | 2.142 | 0.04136 | -0.245 | 51.78
17.5 | 2.098 | 0.04355 | -0.244 | 48.17

## 100. Re 8M Mach 0.10 (2)
BIGFOIL.COM POLAR EXPORT
Joukowsky 13.00% thick 9.00% camber
Joukowsky 13.00% thick 9.00% camber |  |  |  | Cl Max: | 2.226 | at alpha= | 18.5 | deg
XFOIL ncrit=9 |  |  |  | L/D Max: | 234.596 | at alpha= | 2.5 | deg
Re: | 8000000 |  |  | Cd Min: | 0.1581 | at alpha= | -19.5 | deg
Mach: | 0.1 |  |  | Cl=0 at alpha= | -10.0155 | deg
|  |  |  | @ Cl=0.1, Cd= | 0.006779
|  |  |  | @ Cl=0.4, Cd= | 0.0057633
|  |  |  | @ Cl=0.6, Cd= | 0.0054058
alpha (deg) | Cl | Cd | Cm | Cl/Cd
-19.5 | -0.2367 | 0.1581 | -0.1021 | -1.4972
-19 | -0.2547 | 0.14449 | -0.1094 | -1.7628
-18.5 | -0.252 | 0.13571 | -0.1151 | -1.8569
-18 | -0.2379 | 0.12921 | -0.1201 | -1.8412
-17.5 | -0.2372 | 0.12041 | -0.126 | -1.9699
-17 | -0.2419 | 0.11011 | -0.1338 | -2.1969
-16.5 | -0.2376 | 0.10128 | -0.1416 | -2.346
-16 | -0.1993 | 0.08971 | -0.1608 | -2.2216
-15.5 | -0.215 | 0.07768 | -0.1726 | -2.7678
-15 | -0.2547 | 0.06451 | -0.1844 | -3.9482
-14.5 | -0.5519 | 0.01484 | -0.2441 | -37.19
-14 | -0.49 | 0.01285 | -0.2488 | -38.1323
-13.5 | -0.4284 | 0.0114 | -0.252 | -37.5789
-13 | -0.3667 | 0.0104 | -0.2543 | -35.2596
-12.5 | -0.3054 | 0.00969 | -0.2559 | -31.517
-12 | -0.244 | 0.00913 | -0.2572 | -26.7251
-11.5 | -0.1827 | 0.00864 | -0.2584 | -21.1458
-11 | -0.1209 | 0.00806 | -0.2598 | -15
-10.5 | -0.0593 | 0.00763 | -0.2609 | -7.772
-10 | 0.0019 | 0.00731 | -0.2619 | 0.25992
-9.5 | 0.0633 | 0.00697 | -0.2629 | 9.0818
-9 | 0.1248 | 0.00665 | -0.2639 | 18.7669
-8.5 | 0.1857 | 0.00644 | -0.2647 | 28.8354
-8 | 0.2471 | 0.00618 | -0.2656 | 39.9838
-7.5 | 0.3078 | 0.00601 | -0.2663 | 51.2146
-7 | 0.3689 | 0.00582 | -0.2671 | 63.3849
-6.5 | 0.4292 | 0.00571 | -0.2678 | 75.1664
-6 | 0.4902 | 0.00555 | -0.2686 | 88.3243
-5.5 | 0.5502 | 0.00548 | -0.2692 | 100.4015
-5 | 0.6106 | 0.00539 | -0.2699 | 113.2839
-4.5 | 0.6707 | 0.00532 | -0.2705 | 126.0714
-4 | 0.7304 | 0.00528 | -0.2711 | 138.3333
-3.5 | 0.7903 | 0.00524 | -0.2717 | 150.8206
-3 | 0.8494 | 0.00525 | -0.2722 | 161.7905
-2.5 | 0.9087 | 0.00524 | -0.2727 | 173.416
-2 | 0.9677 | 0.00526 | -0.2732 | 183.9734
-1.5 | 1.0259 | 0.00532 | -0.2735 | 192.8383
-1 | 1.0845 | 0.00536 | -0.2739 | 202.3321
-0.5 | 1.1426 | 0.00543 | -0.2743 | 210.4236
0 | 1.1998 | 0.00554 | -0.2745 | 216.5704
0.5 | 1.2568 | 0.00566 | -0.2746 | 222.0495
1 | 1.3138 | 0.00577 | -0.2748 | 227.695
1.5 | 1.3701 | 0.00592 | -0.2748 | 231.4358
2 | 1.4256 | 0.0061 | -0.2747 | 233.7049
2.5 | 1.4803 | 0.00631 | -0.2745 | 234.5959
3 | 1.5342 | 0.00655 | -0.2741 | 234.229
3.5 | 1.5872 | 0.00682 | -0.2736 | 232.7273
4 | 1.6391 | 0.00713 | -0.2729 | 229.8878
4.5 | 1.6888 | 0.00752 | -0.2718 | 224.5745
5 | 1.736 | 0.00799 | -0.2702 | 217.2716
5.5 | 1.779 | 0.00861 | -0.2678 | 206.6202
6 | 1.817 | 0.00929 | -0.2645 | 195.5867
6.5 | 1.8443 | 0.01001 | -0.259 | 184.2458
7 | 1.8725 | 0.01087 | -0.2539 | 172.2631
7.5 | 1.8982 | 0.01193 | -0.2486 | 159.1115
8.5 | 1.9453 | 0.01462 | -0.2381 | 133.0575
9 | 1.9679 | 0.016 | -0.2332 | 122.9938
9.5 | 1.986 | 0.01797 | -0.2277 | 110.5175
10 | 2.0069 | 0.01994 | -0.2228 | 100.6469
10.5 | 2.0247 | 0.02225 | -0.2179 | 90.9978
11 | 2.0436 | 0.02464 | -0.2134 | 82.9383
11.5 | 2.0609 | 0.02732 | -0.209 | 75.4356
12 | 2.0803 | 0.03 | -0.2052 | 69.3433
12.5 | 2.0986 | 0.03292 | -0.2015 | 63.7485
13 | 2.1159 | 0.03606 | -0.198 | 58.6772
13.5 | 2.1322 | 0.03946 | -0.1947 | 54.0345
14 | 2.1477 | 0.04308 | -0.1916 | 49.8538
14.5 | 2.1628 | 0.04688 | -0.1887 | 46.1348
15 | 2.1764 | 0.05098 | -0.186 | 42.6913
15.5 | 2.1873 | 0.0555 | -0.1835 | 39.4108
16 | 2.1989 | 0.0601 | -0.1812 | 36.5874
16.5 | 2.2054 | 0.06546 | -0.1791 | 33.6908
17 | 2.2141 | 0.07065 | -0.1773 | 31.339
17.5 | 2.2186 | 0.07652 | -0.1757 | 28.9937
18 | 2.2229 | 0.08252 | -0.1743 | 26.9377
18.5 | 2.226 | 0.08873 | -0.1733 | 25.0873
19 | 2.2247 | 0.09568 | -0.1725 | 23.2515
19.5 | 2.2257 | 0.1023 | -0.1721 | 21.7566
20 | 2.2257 | 0.10908 | -0.172 | 20.4043

## 101. Re 8M Mach 0.25 (1)
BIGFOIL.COM POLAR EXPORT
Joukowsky 13.00% thick 9.00% camber
Joukowsky 13.00% thick 9.00% camber |  |  |  | Cl Max: | 2.32 | at alpha= | 11.5 | deg
JavaFoil+Calcfoil stall+Eppler ext transition |  |  |  | L/D Max: | 179.962 | at alpha= | -3 | deg
Re: | 8000000 |  |  | Cd Min: | 0.00375 | at alpha= | -6.5 | deg
Mach: | 0.25 |  |  | Cl=0 at alpha= | -10.4286 | deg
|  |  |  | @ Cl=0.1, Cd= | 0.034298
|  |  |  | @ Cl=0.4, Cd= | 0.011996
|  |  |  | @ Cl=0.6, Cd= | 0.0040377
alpha (deg) | Cl | Cd | Cm | Cl/Cd
-20 | -0.251 | 0.1791 | -0.134 | -1.404
-19.5 | -0.277 | 0.16775 | -0.135 | -1.653
-19 | -0.298 | 0.15774 | -0.137 | -1.89
-18.5 | -0.314 | 0.14759 | -0.14 | -2.127
-18 | -0.326 | 0.13984 | -0.142 | -2.33
-17.5 | -0.334 | 0.12968 | -0.145 | -2.574
-17 | -0.337 | 0.12169 | -0.147 | -2.773
-16.5 | -0.337 | 0.11291 | -0.151 | -2.984
-16 | -0.332 | 0.10626 | -0.153 | -3.122
-15.5 | -0.322 | 0.09933 | -0.156 | -3.244
-15 | -0.308 | 0.09271 | -0.159 | -3.324
-14.5 | -0.29 | 0.08651 | -0.162 | -3.35
-14 | -0.267 | 0.0806 | -0.165 | -3.314
-13.5 | -0.24 | 0.07463 | -0.168 | -3.221
-13 | -0.21 | 0.06927 | -0.171 | -3.027
-12.5 | -0.175 | 0.06381 | -0.175 | -2.749
-12 | -0.138 | 0.05849 | -0.179 | -2.356
-11.5 | -0.097 | 0.05358 | -0.183 | -1.809
-11 | -0.053 | 0.04864 | -0.187 | -1.094
-10.5 | -0.007 | 0.04389 | -0.192 | -0.156
-10 | 0.042 | 0.03939 | -0.197 | 1.062
-9.5 | 0.093 | 0.0349 | -0.202 | 2.656
-9 | 0.146 | 0.03034 | -0.207 | 4.806
-8.5 | 0.201 | 0.02594 | -0.213 | 7.752
-8 | 0.259 | 0.02184 | -0.219 | 11.844
-7.5 | 0.319 | 0.01781 | -0.226 | 17.912
-7 | 0.384 | 0.01353 | -0.235 | 28.383
-6.5 | 0.486 | 0.00375 | -0.265 | 129.531
-6 | 0.55 | 0.00383 | -0.265 | 143.82
-5.5 | 0.615 | 0.0041 | -0.266 | 150.037
-5 | 0.679 | 0.00425 | -0.266 | 159.792
-4.5 | 0.743 | 0.00442 | -0.266 | 168.108
-4 | 0.807 | 0.00454 | -0.266 | 177.884
-3.5 | 0.871 | 0.00484 | -0.266 | 179.903
-3 | 0.938 | 0.00521 | -0.267 | 179.962
-2.5 | 1 | 0.00567 | -0.267 | 176.287
-2 | 1.063 | 0.00614 | -0.267 | 173.207
-1.5 | 1.126 | 0.00771 | -0.267 | 146.073
-1 | 1.188 | 0.00825 | -0.267 | 143.954
-0.5 | 1.25 | 0.00887 | -0.267 | 141.005
0 | 1.312 | 0.00914 | -0.267 | 143.596
0.5 | 1.373 | 0.00919 | -0.267 | 149.395
1 | 1.422 | 0.00914 | -0.267 | 155.579
1.5 | 1.481 | 0.00905 | -0.267 | 163.775
2 | 1.54 | 0.0086 | -0.267 | 179.199
2.5 | 1.599 | 0.00896 | -0.267 | 178.407
3 | 1.657 | 0.00999 | -0.267 | 165.895
3.5 | 1.715 | 0.01043 | -0.266 | 164.382
4 | 1.772 | 0.01093 | -0.266 | 162.068
4.5 | 1.828 | 0.01135 | -0.266 | 161.068
5 | 1.884 | 0.01193 | -0.266 | 157.905
5.5 | 1.938 | 0.01257 | -0.265 | 154.221
6 | 1.992 | 0.01327 | -0.265 | 150.083
6.5 | 2.042 | 0.01409 | -0.265 | 144.905
7 | 2.088 | 0.01502 | -0.264 | 139.034
7.5 | 2.132 | 0.01612 | -0.264 | 132.278
8 | 2.172 | 0.01746 | -0.263 | 124.393
8.5 | 2.208 | 0.0187 | -0.263 | 118.048
9 | 2.239 | 0.02024 | -0.262 | 110.62
9.5 | 2.267 | 0.02161 | -0.262 | 104.901
10 | 2.289 | 0.0229 | -0.261 | 99.943
10.5 | 2.306 | 0.02416 | -0.26 | 95.483
11 | 2.316 | 0.0255 | -0.26 | 90.853
11.5 | 2.32 | 0.02683 | -0.259 | 86.456
12 | 2.317 | 0.02829 | -0.259 | 81.911
12.5 | 2.306 | 0.02982 | -0.258 | 77.332
13 | 2.286 | 0.03144 | -0.257 | 72.709
13.5 | 2.258 | 0.03313 | -0.256 | 68.152
14 | 2.222 | 0.03508 | -0.256 | 63.331
14.5 | 2.178 | 0.03705 | -0.255 | 58.775
15 | 2.124 | 0.03922 | -0.254 | 54.151
15.5 | 2.06 | 0.04168 | -0.253 | 49.422
16 | 1.988 | 0.04423 | -0.252 | 44.956
16.5 | 1.91 | 0.0472 | -0.251 | 40.454

## 102. Re 8M Mach 0.25 (2)
BIGFOIL.COM POLAR EXPORT
Joukowsky 13.00% thick 9.00% camber
Joukowsky 13.00% thick 9.00% camber |  |  |  | Cl Max: | 2.2018 | at alpha= | 17.5 | deg
XFOIL ncrit=9 |  |  |  | L/D Max: | 235.262 | at alpha= | 2.5 | deg
Re: | 8000000 |  |  | Cd Min: | 0.1434 | at alpha= | -17.5 | deg
Mach: | 0.25 |  |  | Cl=0 at alpha= | -9.85 | deg
|  |  |  | @ Cl=0.1, Cd= | 0.0072202
|  |  |  | @ Cl=0.4, Cd= | 0.0059615
|  |  |  | @ Cl=0.6, Cd= | 0.0055432
alpha (deg) | Cl | Cd | Cm | Cl/Cd
-17.5 | -0.1049 | 0.1434 | -0.1257 | -0.73152
-17 | -0.144 | 0.12612 | -0.1341 | -1.1418
-16.5 | -0.1201 | 0.11521 | -0.1475 | -1.0424
-16 | -0.1149 | 0.10571 | -0.1559 | -1.0869
-15.5 | -0.1047 | 0.09714 | -0.1643 | -1.0778
-15 | -0.0983 | 0.08962 | -0.1706 | -1.0969
-14.5 | -0.0988 | 0.08136 | -0.1776 | -1.2144
-14 | -0.1103 | 0.07236 | -0.1851 | -1.5243
-13.5 | -0.1394 | 0.06201 | -0.1936 | -2.248
-13 | -0.2 | 0.04967 | -0.2035 | -4.0266
-12.5 | -0.3611 | 0.01328 | -0.2607 | -27.1913
-12 | -0.2902 | 0.01116 | -0.2653 | -26.0036
-11.5 | -0.222 | 0.01006 | -0.2674 | -22.0676
-11 | -0.1541 | 0.00927 | -0.2687 | -16.6235
-10.5 | -0.0872 | 0.00862 | -0.2698 | -10.116
-10 | -0.0198 | 0.00795 | -0.2711 | -2.4906
-9.5 | 0.0462 | 0.00753 | -0.2718 | 6.1355
-9 | 0.1122 | 0.00715 | -0.2726 | 15.6923
-8.5 | 0.1777 | 0.00678 | -0.2734 | 26.2094
-8 | 0.2429 | 0.0065 | -0.2741 | 37.3692
-7.5 | 0.3076 | 0.00625 | -0.2748 | 49.216
-7 | 0.3721 | 0.00604 | -0.2754 | 61.606
-6.5 | 0.4361 | 0.00586 | -0.2761 | 74.4198
-6 | 0.4997 | 0.00573 | -0.2767 | 87.2077
-5.5 | 0.5632 | 0.00559 | -0.2773 | 100.7513
-5 | 0.6261 | 0.00551 | -0.2779 | 113.6298
-4.5 | 0.6892 | 0.00542 | -0.2785 | 127.1587
-4 | 0.7512 | 0.0054 | -0.279 | 139.1111
-3.5 | 0.8136 | 0.00536 | -0.2795 | 151.791
-3 | 0.8755 | 0.00534 | -0.28 | 163.9513
-2.5 | 0.9366 | 0.00538 | -0.2804 | 174.0892
-2 | 0.9981 | 0.00537 | -0.2809 | 185.8659
-1.5 | 1.0589 | 0.00542 | -0.2813 | 195.369
-1 | 1.119 | 0.00551 | -0.2816 | 203.0853
-0.5 | 1.1795 | 0.00556 | -0.2819 | 212.1403
0 | 1.2392 | 0.00566 | -0.2821 | 218.9399
0.5 | 1.298 | 0.00581 | -0.2822 | 223.4079
1 | 1.3565 | 0.00596 | -0.2822 | 227.6007
1.5 | 1.415 | 0.0061 | -0.2821 | 231.9672
2 | 1.4726 | 0.00629 | -0.2819 | 234.1176
2.5 | 1.5292 | 0.0065 | -0.2815 | 235.2615
3 | 1.5847 | 0.00676 | -0.2809 | 234.4231
3.5 | 1.6391 | 0.00705 | -0.2801 | 232.4965
4 | 1.6919 | 0.00739 | -0.2789 | 228.9445
4.5 | 1.742 | 0.0078 | -0.2772 | 223.3333
5 | 1.7881 | 0.00832 | -0.2748 | 214.9159
5.5 | 1.8243 | 0.00888 | -0.2703 | 205.4392
6 | 1.855 | 0.00964 | -0.2648 | 192.4274
6.5 | 1.8835 | 0.0106 | -0.2592 | 177.6887
7 | 1.9101 | 0.01177 | -0.2535 | 162.2855
7.5 | 1.9349 | 0.01314 | -0.2477 | 147.2527
8 | 1.9576 | 0.01477 | -0.2419 | 132.5389
8.5 | 1.9795 | 0.01661 | -0.2363 | 119.1752
10 | 2.0329 | 0.02374 | -0.2198 | 85.6318
10.5 | 2.048 | 0.02682 | -0.2145 | 76.3609
11 | 2.0654 | 0.02992 | -0.2099 | 69.0307
11.5 | 2.0809 | 0.03341 | -0.2055 | 62.2837
12 | 2.0979 | 0.03696 | -0.2015 | 56.7614
12.5 | 2.114 | 0.04078 | -0.1977 | 51.8391
13 | 2.1283 | 0.04497 | -0.1942 | 47.3271
13.5 | 2.1419 | 0.04943 | -0.1909 | 43.332
14 | 2.1546 | 0.05416 | -0.1879 | 39.7821
14.5 | 2.165 | 0.05931 | -0.1851 | 36.5031
15 | 2.176 | 0.06456 | -0.1826 | 33.7051
15.5 | 2.1848 | 0.07022 | -0.1804 | 31.1136
16 | 2.1906 | 0.0764 | -0.1784 | 28.6728
16.5 | 2.1972 | 0.08262 | -0.1768 | 26.594
17 | 2.1996 | 0.08948 | -0.1754 | 24.582
17.5 | 2.2018 | 0.0965 | -0.1744 | 22.8166
18 | 2.201 | 0.10399 | -0.1738 | 21.1655
18.5 | 2.1979 | 0.11184 | -0.1736 | 19.6522
19 | 2.199 | 0.11909 | -0.1737 | 18.465
19.5 | 2.198 | 0.12661 | -0.1743 | 17.3604
20 | 2.194 | 0.13451 | -0.1754 | 16.3111

## 103. Re 8M Mach 0.50 (1)
BIGFOIL.COM POLAR EXPORT
Joukowsky 13.00% thick 9.00% camber
Joukowsky 13.00% thick 9.00% camber |  |  |  | Cl Max: | 2.311 | at alpha= | 8 | deg
JavaFoil+Calcfoil stall+Eppler ext transition |  |  |  | L/D Max: | 187.23 | at alpha= | -3 | deg
Re: | 8000000 |  |  | Cd Min: | 0.00466 | at alpha= | -4.5 | deg
Mach: | 0.5 |  |  | Cl=0 at alpha= | -10.431 | deg
|  |  |  | @ Cl=0.1, Cd= | 0.054032
|  |  |  | @ Cl=0.4, Cd= | 0.026544
|  |  |  | @ Cl=0.6, Cd= | 0.014847
alpha (deg) | Cl | Cd | Cm | Cl/Cd
-20 | -0.578 | 0.14043 | -0.17 | -4.119
-19.5 | -0.548 | 0.13159 | -0.173 | -4.166
-19 | -0.515 | 0.13971 | -0.165 | -3.687
-18.5 | -0.485 | 0.12921 | -0.167 | -3.752
-18 | -0.455 | 0.12016 | -0.172 | -3.788
-17.5 | -0.423 | 0.12568 | -0.165 | -3.366
-17 | -0.392 | 0.11772 | -0.165 | -3.334
-16.5 | -0.363 | 0.10758 | -0.171 | -3.375
-16 | -0.334 | 0.09876 | -0.177 | -3.38
-15.5 | -0.301 | 0.10588 | -0.162 | -2.844
-15 | -0.272 | 0.09585 | -0.169 | -2.836
-14.5 | -0.243 | 0.08727 | -0.177 | -2.781
-14 | -0.211 | 0.09386 | -0.16 | -2.247
-13.5 | -0.182 | 0.08414 | -0.169 | -2.16
-13 | -0.151 | 0.08658 | -0.159 | -1.747
-12.5 | -0.122 | 0.08 | -0.162 | -1.523
-12 | -0.093 | 0.07074 | -0.175 | -1.312
-11.5 | -0.063 | 0.074 | -0.159 | -0.848
-11 | -0.034 | 0.06486 | -0.174 | -0.519
-10.5 | -0.004 | 0.06773 | -0.157 | -0.062
-10 | 0.025 | 0.05858 | -0.175 | 0.429
-9.5 | 0.054 | 0.05767 | -0.17 | 0.94
-9 | 0.119 | 0.05253 | -0.178 | 2.272
-8.5 | 0.188 | 0.04376 | -0.197 | 4.294
-8 | 0.254 | 0.0379 | -0.208 | 6.702
-7.5 | 0.322 | 0.03203 | -0.219 | 10.045
-7 | 0.391 | 0.02713 | -0.229 | 14.397
-6.5 | 0.461 | 0.02257 | -0.238 | 20.418
-6 | 0.534 | 0.01849 | -0.248 | 28.885
-5.5 | 0.611 | 0.01424 | -0.258 | 42.925
-5 | 0.698 | 0.01088 | -0.271 | 64.102
-4.5 | 0.827 | 0.00466 | -0.297 | 177.38
-4 | 0.9 | 0.00495 | -0.298 | 181.901
-3.5 | 0.972 | 0.00528 | -0.298 | 183.998
-3 | 1.048 | 0.0056 | -0.298 | 187.23
-2.5 | 1.118 | 0.00616 | -0.298 | 181.517
-2 | 1.188 | 0.00822 | -0.298 | 144.529
-1.5 | 1.258 | 0.00899 | -0.298 | 139.911
-1 | 1.328 | 0.00885 | -0.298 | 150.092
-0.5 | 1.398 | 0.00842 | -0.298 | 166.012
0 | 1.463 | 0.00839 | -0.298 | 174.43
0.5 | 1.531 | 0.0098 | -0.298 | 156.176
1 | 1.578 | 0.01031 | -0.298 | 153.078
1.5 | 1.643 | 0.01082 | -0.297 | 151.861
2 | 1.707 | 0.01106 | -0.297 | 154.422
2.5 | 1.771 | 0.01164 | -0.297 | 152.095
3 | 1.833 | 0.01225 | -0.297 | 149.598
3.5 | 1.895 | 0.01297 | -0.296 | 146.07
4 | 1.956 | 0.01365 | -0.296 | 143.265
4.5 | 2.015 | 0.01449 | -0.296 | 139.086
5 | 2.073 | 0.01547 | -0.295 | 134.008
5.5 | 2.13 | 0.01657 | -0.295 | 128.545
6 | 2.183 | 0.01786 | -0.294 | 122.285
6.5 | 2.229 | 0.01936 | -0.294 | 115.145
7 | 2.267 | 0.02133 | -0.293 | 106.271
7.5 | 2.295 | 0.02389 | -0.292 | 96.087
8 | 2.311 | 0.02695 | -0.291 | 85.754
8.5 | 2.311 | 0.02948 | -0.29 | 78.407
9 | 2.288 | 0.03223 | -0.289 | 70.993
9.5 | 2.226 | 0.03529 | -0.288 | 63.076
10 | 2.083 | 0.03889 | -0.287 | 53.56
10.5 | 1.34 | 0.04534 | -0.285 | 29.563
11 | 1.367 | 0.04654 | -0.284 | 29.382
11.5 | 1.391 | 0.0508 | -0.283 | 27.382
12 | 1.419 | 0.05084 | -0.282 | 27.913
12.5 | 1.443 | 0.05434 | -0.281 | 26.557
13 | 1.467 | 0.05727 | -0.28 | 25.62

## 104. Re 8M Mach 0.50 (2)
BIGFOIL.COM POLAR EXPORT
Joukowsky 13.00% thick 9.00% camber
Joukowsky 13.00% thick 9.00% camber |  |  |  | Cl Max: | 2.1763 | at alpha= | 16.5 | deg
XFOIL ncrit=9 |  |  |  | L/D Max: | 223.755 | at alpha= | 1.5 | deg
Re: | 8000000 |  |  | Cd Min: | 0.24008 | at alpha= | 20 | deg
Mach: | 0.5 |  |  | Cl=0 at alpha= | -18.4963 | deg
|  |  |  | @ Cl=0.1, Cd= | 0.14549
|  |  |  | @ Cl=0.4, Cd= | 0.0072682
|  |  |  | @ Cl=0.6, Cd= | 0.0063544
alpha (deg) | Cl | Cd | Cm | Cl/Cd
-20 | -0.1082 | 0.20318 | -0.1193 | -0.53253
-19.5 | -0.0775 | 0.1937 | -0.1275 | -0.4001
-19 | -0.037 | 0.18378 | -0.1391 | -0.20133
-18.5 | -0.0002 | 0.17662 | -0.1474 | -0.0011324
-18 | 0.027 | 0.16999 | -0.1528 | 0.15883
-17.5 | 0.0514 | 0.16283 | -0.158 | 0.31567
-17 | 0.07 | 0.15523 | -0.1622 | 0.45094
-16.5 | 0.0896 | 0.14804 | -0.1665 | 0.60524
-15.5 | 0.1374 | 0.13633 | -0.1743 | 1.0078
-15 | 0.1518 | 0.12846 | -0.1785 | 1.1817
-14.5 | 0.167 | 0.12145 | -0.1823 | 1.3751
-14 | 0.1879 | 0.11559 | -0.1859 | 1.6256
-13.5 | 0.2068 | 0.1095 | -0.1895 | 1.8886
-13 | 0.2092 | 0.10109 | -0.1938 | 2.0694
-12.5 | 0.2196 | 0.0942 | -0.1978 | 2.3312
-12 | 0.2097 | 0.08494 | -0.2033 | 2.4688
-11.5 | 0.2103 | 0.07772 | -0.2079 | 2.7059
-11 | 0.2143 | 0.07112 | -0.2123 | 3.0132
-10.5 | 0.212 | 0.06435 | -0.2168 | 3.2945
-10 | 0.2109 | 0.05815 | -0.2208 | 3.6268
-9.5 | 0.1939 | 0.05097 | -0.2257 | 3.8042
-9 | 0.1708 | 0.04471 | -0.2282 | 3.8202
-8.5 | 0.1389 | 0.03748 | -0.2341 | 3.706
-8 | 0.1755 | 0.01099 | -0.3049 | 15.9691
-7.5 | 0.2768 | 0.0084 | -0.3112 | 32.9524
-7 | 0.366 | 0.00746 | -0.3124 | 49.0617
-6.5 | 0.4493 | 0.00699 | -0.3125 | 64.2775
-6 | 0.5312 | 0.00658 | -0.3128 | 80.7295
-5.5 | 0.6105 | 0.00632 | -0.313 | 96.5981
-5 | 0.6876 | 0.00617 | -0.313 | 111.4425
-4.5 | 0.7644 | 0.00601 | -0.3133 | 127.188
-4 | 0.839 | 0.00594 | -0.3135 | 141.2458
-3.5 | 0.9133 | 0.00588 | -0.3138 | 155.3231
-3 | 0.9864 | 0.00587 | -0.314 | 168.0409
-2.5 | 1.0576 | 0.00592 | -0.3141 | 178.6486
-2 | 1.1295 | 0.00594 | -0.3143 | 190.1515
-1.5 | 1.1997 | 0.00602 | -0.3143 | 199.2857
-0.5 | 1.3373 | 0.00626 | -0.3139 | 213.6262
0 | 1.4046 | 0.00642 | -0.3134 | 218.785
0.5 | 1.4694 | 0.00664 | -0.3124 | 221.2952
1 | 1.5327 | 0.00688 | -0.311 | 222.7762
1.5 | 1.5909 | 0.00711 | -0.3085 | 223.7553
2 | 1.6446 | 0.00743 | -0.3051 | 221.3459
2.5 | 1.6975 | 0.00786 | -0.3016 | 215.9669
3 | 1.749 | 0.00839 | -0.2977 | 208.4625
3.5 | 1.8013 | 0.00897 | -0.294 | 200.8138
4 | 1.8521 | 0.00966 | -0.2901 | 191.7288
4.5 | 1.9 | 0.01051 | -0.2856 | 180.7802
5 | 1.9459 | 0.01153 | -0.2808 | 168.7684
5.5 | 1.9875 | 0.01283 | -0.2755 | 154.9104
6.5 | 2.0617 | 0.01626 | -0.2637 | 126.7958
7 | 2.0864 | 0.01885 | -0.2566 | 110.6844
7.5 | 2.1086 | 0.02185 | -0.2496 | 96.5034
8 | 2.1268 | 0.02539 | -0.2425 | 83.7653
8.5 | 2.1375 | 0.02977 | -0.2353 | 71.8005
9 | 2.1458 | 0.0347 | -0.2284 | 61.8386
11 | 2.1432 | 0.062 | -0.2064 | 34.5677
11.5 | 2.1416 | 0.06991 | -0.2023 | 30.6337
12 | 2.1423 | 0.07792 | -0.1989 | 27.4936
12.5 | 2.1432 | 0.0862 | -0.196 | 24.8631
13 | 2.1435 | 0.09479 | -0.1936 | 22.6131
13.5 | 2.1478 | 0.10313 | -0.1917 | 20.8261
14 | 2.1522 | 0.11155 | -0.1903 | 19.2936
14.5 | 2.1572 | 0.12003 | -0.1894 | 17.9722
15 | 2.1606 | 0.12877 | -0.1891 | 16.7788
15.5 | 2.1663 | 0.13731 | -0.1892 | 15.7767
16 | 2.1713 | 0.14603 | -0.1898 | 14.8689
16.5 | 2.1763 | 0.15486 | -0.191 | 14.0533
17 | 2.1762 | 0.16443 | -0.1932 | 13.2348
17.5 | 2.1682 | 0.17519 | -0.1968 | 12.3763
18 | 2.1555 | 0.18674 | -0.2016 | 11.5428
18.5 | 2.1361 | 0.19954 | -0.2083 | 10.7051
19 | 2.1149 | 0.21289 | -0.2163 | 9.9342
19.5 | 2.0941 | 0.22637 | -0.2251 | 9.2508
20 | 2.0735 | 0.24008 | -0.2348 | 8.6367

## 105. Re 10M Mach 0.00 (1)
BIGFOIL.COM POLAR EXPORT
Joukowsky 13.00% thick 9.00% camber
Joukowsky 13.00% thick 9.00% camber |  |  |  | Cl Max: | 2.341 | at alpha= | 13 | deg
JavaFoil+Calcfoil stall+Eppler ext transition |  |  |  | L/D Max: | 181.949 | at alpha= | 3 | deg
Re: | 10000000 |  |  | Cd Min: | 0.00358 | at alpha= | -7 | deg
Mach: | 0 |  |  | Cl=0 at alpha= | -10.4286 | deg
|  |  |  | @ Cl=0.1, Cd= | 0.028037
|  |  |  | @ Cl=0.4, Cd= | 0.0045346
|  |  |  | @ Cl=0.6, Cd= | 0.0040297
alpha (deg) | Cl | Cd | Cm | Cl/Cd
-20 | -0.519 | 0.14229 | -0.15 | -3.648
-19.5 | -0.513 | 0.13594 | -0.151 | -3.777
-19 | -0.505 | 0.12883 | -0.153 | -3.923
-18.5 | -0.495 | 0.12211 | -0.154 | -4.052
-18 | -0.482 | 0.11546 | -0.156 | -4.174
-17.5 | -0.467 | 0.10929 | -0.158 | -4.272
-17 | -0.449 | 0.10363 | -0.159 | -4.336
-16.5 | -0.43 | 0.09764 | -0.161 | -4.4
-16 | -0.407 | 0.09168 | -0.163 | -4.444
-15.5 | -0.383 | 0.08645 | -0.165 | -4.426
-15 | -0.355 | 0.08094 | -0.167 | -4.392
-14.5 | -0.326 | 0.0756 | -0.17 | -4.31
-14 | -0.294 | 0.07056 | -0.172 | -4.163
-13.5 | -0.259 | 0.06524 | -0.175 | -3.976
-13 | -0.223 | 0.06038 | -0.178 | -3.688
-12.5 | -0.184 | 0.05534 | -0.182 | -3.32
-12 | -0.143 | 0.05067 | -0.185 | -2.814
-11.5 | -0.099 | 0.04623 | -0.188 | -2.149
-11 | -0.054 | 0.0417 | -0.192 | -1.298
-10.5 | -0.007 | 0.03722 | -0.196 | -0.186
-10 | 0.042 | 0.03279 | -0.201 | 1.284
-9.5 | 0.093 | 0.02865 | -0.206 | 3.245
-9 | 0.146 | 0.02401 | -0.211 | 6.08
-8.5 | 0.201 | 0.0201 | -0.217 | 10.004
-8 | 0.259 | 0.01572 | -0.224 | 16.474
-7.5 | 0.322 | 0.01198 | -0.233 | 26.898
-7 | 0.41 | 0.00358 | -0.257 | 114.576
-6.5 | 0.472 | 0.00369 | -0.257 | 128.121
-6 | 0.534 | 0.00385 | -0.257 | 138.701
-5.5 | 0.596 | 0.00402 | -0.257 | 148.315
-5 | 0.658 | 0.00417 | -0.257 | 157.748
-4.5 | 0.72 | 0.00434 | -0.258 | 165.998
-4 | 0.782 | 0.00446 | -0.258 | 175.153
-3.5 | 0.844 | 0.00476 | -0.258 | 177.165
-3 | 0.908 | 0.00512 | -0.258 | 177.243
-2.5 | 0.969 | 0.00548 | -0.258 | 176.592
-2 | 1.029 | 0.00602 | -0.258 | 170.892
-1.5 | 1.09 | 0.00743 | -0.258 | 146.587
-1 | 1.15 | 0.00793 | -0.259 | 145.006
-0.5 | 1.211 | 0.00848 | -0.259 | 142.814
0 | 1.271 | 0.00913 | -0.259 | 139.252
0.5 | 1.33 | 0.00919 | -0.259 | 144.719
1 | 1.379 | 0.00917 | -0.259 | 150.393
1.5 | 1.437 | 0.00912 | -0.259 | 157.5
2 | 1.494 | 0.00916 | -0.259 | 163.052
2.5 | 1.552 | 0.00901 | -0.259 | 172.285
3 | 1.608 | 0.00884 | -0.258 | 181.949
3.5 | 1.665 | 0.00921 | -0.258 | 180.683
4 | 1.72 | 0.01035 | -0.258 | 166.141
4.5 | 1.776 | 0.01084 | -0.258 | 163.88
5 | 1.83 | 0.01123 | -0.258 | 162.956
5.5 | 1.884 | 0.01181 | -0.257 | 159.573
6 | 1.937 | 0.01243 | -0.257 | 155.774
6.5 | 1.987 | 0.01314 | -0.257 | 151.147
7 | 2.034 | 0.01395 | -0.257 | 145.796
7.5 | 2.079 | 0.0149 | -0.256 | 139.506
8 | 2.12 | 0.01598 | -0.256 | 132.668
8.5 | 2.159 | 0.01713 | -0.255 | 126.077
9 | 2.195 | 0.0179 | -0.255 | 122.671
9.5 | 2.228 | 0.01894 | -0.254 | 117.658
10 | 2.257 | 0.01992 | -0.254 | 113.294
10.5 | 2.283 | 0.02094 | -0.253 | 109.039
11 | 2.304 | 0.02192 | -0.253 | 105.063
11.5 | 2.32 | 0.02294 | -0.252 | 101.143
12 | 2.332 | 0.02404 | -0.252 | 97.013
12.5 | 2.34 | 0.02513 | -0.251 | 93.091
13 | 2.341 | 0.02631 | -0.25 | 88.976
13.5 | 2.338 | 0.02754 | -0.25 | 84.897
14 | 2.331 | 0.02884 | -0.249 | 80.82
14.5 | 2.318 | 0.03022 | -0.249 | 76.717
15 | 2.3 | 0.03169 | -0.248 | 72.589
15.5 | 2.277 | 0.03325 | -0.247 | 68.476
16 | 2.249 | 0.03489 | -0.246 | 64.466
16.5 | 2.218 | 0.03661 | -0.246 | 60.576
17 | 2.183 | 0.03855 | -0.245 | 56.61
17.5 | 2.144 | 0.04055 | -0.244 | 52.869
18 | 2.102 | 0.04268 | -0.243 | 49.247

## 106. Re 10M Mach 0.00 (2)
BIGFOIL.COM POLAR EXPORT
Joukowsky 13.00% thick 9.00% camber
Joukowsky 13.00% thick 9.00% camber |  |  |  | Cl Max: | 2.2597 | at alpha= | 19.5 | deg
XFOIL ncrit=9 |  |  |  | L/D Max: | 237.597 | at alpha= | 2.5 | deg
Re: | 10000000 |  |  | Cd Min: | 0.15621 | at alpha= | -20 | deg
Mach: | 0 |  |  | Cl=0 at alpha= | -10.0597 | deg
|  |  |  | @ Cl=0.1, Cd= | 0.0064659
|  |  |  | @ Cl=0.4, Cd= | 0.0055492
|  |  |  | @ Cl=0.6, Cd= | 0.0052143
alpha (deg) | Cl | Cd | Cm | Cl/Cd
-20 | -0.2889 | 0.15621 | -0.099 | -1.8494
-19.5 | -0.2873 | 0.14734 | -0.1045 | -1.9499
-19 | -0.286 | 0.13881 | -0.1098 | -2.0604
-18.5 | -0.2721 | 0.13246 | -0.1146 | -2.0542
-18 | -0.2686 | 0.12422 | -0.1203 | -2.1623
-17.5 | -0.2698 | 0.1152 | -0.1266 | -2.342
-17 | -0.286 | 0.10317 | -0.1358 | -2.7721
-16 | -0.2869 | 0.07383 | -0.174 | -3.886
-15.5 | -0.6534 | 0.01477 | -0.2414 | -44.2383
-15 | -0.5948 | 0.01304 | -0.2454 | -45.6135
-14.5 | -0.5353 | 0.01196 | -0.248 | -44.7575
-14 | -0.4761 | 0.01114 | -0.2499 | -42.7379
-13.5 | -0.4157 | 0.01019 | -0.2521 | -40.7949
-13 | -0.3555 | 0.00943 | -0.2538 | -37.6988
-12.5 | -0.295 | 0.00884 | -0.2553 | -33.371
-12 | -0.2349 | 0.00839 | -0.2565 | -27.9976
-11.5 | -0.1745 | 0.008 | -0.2576 | -21.8125
-11 | -0.114 | 0.00757 | -0.2588 | -15.0594
-10.5 | -0.0531 | 0.00715 | -0.2599 | -7.4266
-10 | 0.0072 | 0.00688 | -0.2609 | 1.0465
-9.5 | 0.0677 | 0.00661 | -0.2618 | 10.2421
-9 | 0.1282 | 0.00634 | -0.2628 | 20.2208
-8.5 | 0.1889 | 0.00611 | -0.2637 | 30.9165
-8 | 0.2489 | 0.00594 | -0.2644 | 41.9024
-7.5 | 0.3096 | 0.00573 | -0.2653 | 54.0314
-7 | 0.3695 | 0.00563 | -0.266 | 65.6306
-6.5 | 0.4299 | 0.00547 | -0.2668 | 78.5923
-6 | 0.4898 | 0.00537 | -0.2675 | 91.2104
-5.5 | 0.5496 | 0.00529 | -0.2682 | 103.8941
-5 | 0.6095 | 0.0052 | -0.2689 | 117.2115
-4.5 | 0.6688 | 0.00517 | -0.2695 | 129.3617
-4 | 0.7284 | 0.00511 | -0.2701 | 142.544
-3.5 | 0.7874 | 0.0051 | -0.2706 | 154.3922
-3 | 0.8463 | 0.00511 | -0.2711 | 165.6164
-2.5 | 0.9053 | 0.0051 | -0.2717 | 177.5098
-2 | 0.9636 | 0.00514 | -0.2721 | 187.4708
-1.5 | 1.0217 | 0.00519 | -0.2725 | 196.8593
-1 | 1.0799 | 0.00523 | -0.2729 | 206.4818
-0.5 | 1.1374 | 0.00531 | -0.2732 | 214.1996
0.5 | 1.2511 | 0.00554 | -0.2736 | 225.8303
1 | 1.3077 | 0.00565 | -0.2738 | 231.4513
1.5 | 1.3636 | 0.0058 | -0.2739 | 235.1034
2 | 1.4187 | 0.00599 | -0.2738 | 236.8447
2.5 | 1.4731 | 0.0062 | -0.2736 | 237.5968
3 | 1.5268 | 0.00644 | -0.2733 | 237.0807
3.5 | 1.5794 | 0.00672 | -0.2728 | 235.0298
4 | 1.6301 | 0.00708 | -0.272 | 230.2401
4.5 | 1.6795 | 0.00748 | -0.2709 | 224.5321
5 | 1.7254 | 0.00803 | -0.2692 | 214.8692
5.5 | 1.7686 | 0.00863 | -0.267 | 204.9363
6 | 1.8081 | 0.00932 | -0.2641 | 194.0021
6.5 | 1.8361 | 0.01003 | -0.2588 | 183.0608
7 | 1.8637 | 0.01085 | -0.2537 | 171.7696
7.5 | 1.8903 | 0.01183 | -0.2486 | 159.7887
8 | 1.9157 | 0.01297 | -0.2435 | 147.7024
8.5 | 1.9386 | 0.01435 | -0.2383 | 135.0941
9 | 1.9618 | 0.01585 | -0.2334 | 123.7729
11 | 2.0494 | 0.02311 | -0.2155 | 88.6802
11.5 | 2.0705 | 0.02533 | -0.2115 | 81.741
12 | 2.0909 | 0.02774 | -0.2076 | 75.3749
12.5 | 2.1105 | 0.03035 | -0.204 | 69.5387
13 | 2.1293 | 0.03317 | -0.2005 | 64.1935
13.5 | 2.1468 | 0.03623 | -0.1971 | 59.2548
14 | 2.1654 | 0.03932 | -0.1941 | 55.0712
14.5 | 2.1819 | 0.04272 | -0.1912 | 51.0744
15 | 2.1962 | 0.04649 | -0.1883 | 47.2403
15.5 | 2.2109 | 0.05033 | -0.1858 | 43.9281
16 | 2.2213 | 0.05479 | -0.1832 | 40.5421
16.5 | 2.2331 | 0.0592 | -0.1811 | 37.7213
17 | 2.2409 | 0.06425 | -0.179 | 34.8778
17.5 | 2.2485 | 0.06939 | -0.1771 | 32.4038
18 | 2.2546 | 0.07486 | -0.1756 | 30.1176
18.5 | 2.255 | 0.08124 | -0.1742 | 27.7573
19 | 2.258 | 0.0873 | -0.1731 | 25.8648
19.5 | 2.2597 | 0.09362 | -0.1723 | 24.1369
20 | 2.2578 | 0.10053 | -0.1719 | 22.459

## 107. Re 10M Mach 0.10 (1)
BIGFOIL.COM POLAR EXPORT
Joukowsky 13.00% thick 9.00% camber
Joukowsky 13.00% thick 9.00% camber |  |  |  | Cl Max: | 2.338 | at alpha= | 12.5 | deg
JavaFoil+Calcfoil stall+Eppler ext transition |  |  |  | L/D Max: | 190.483 | at alpha= | 3.5 | deg
Re: | 10000000 |  |  | Cd Min: | 0.00359 | at alpha= | -7 | deg
Mach: | 0.1 |  |  | Cl=0 at alpha= | -10.4286 | deg
|  |  |  | @ Cl=0.1, Cd= | 0.028798
|  |  |  | @ Cl=0.4, Cd= | 0.004802
|  |  |  | @ Cl=0.6, Cd= | 0.0040324
alpha (deg) | Cl | Cd | Cm | Cl/Cd
-20 | -0.493 | 0.14595 | -0.149 | -3.38
-19.5 | -0.491 | 0.13839 | -0.15 | -3.545
-19 | -0.485 | 0.1319 | -0.151 | -3.677
-18.5 | -0.477 | 0.12438 | -0.154 | -3.834
-18 | -0.466 | 0.11757 | -0.155 | -3.967
-17.5 | -0.453 | 0.11148 | -0.157 | -4.067
-17 | -0.438 | 0.10533 | -0.158 | -4.159
-16.5 | -0.42 | 0.09922 | -0.16 | -4.235
-16 | -0.4 | 0.09357 | -0.162 | -4.271
-15.5 | -0.373 | 0.09573 | -0.153 | -3.899
-15 | -0.351 | 0.08223 | -0.167 | -4.264
-14.5 | -0.322 | 0.07682 | -0.169 | -4.194
-14 | -0.291 | 0.0717 | -0.172 | -4.059
-13.5 | -0.257 | 0.06663 | -0.174 | -3.863
-13 | -0.221 | 0.0614 | -0.178 | -3.606
-12.5 | -0.183 | 0.05628 | -0.181 | -3.251
-12 | -0.142 | 0.05156 | -0.185 | -2.757
-11.5 | -0.099 | 0.04708 | -0.188 | -2.106
-11 | -0.054 | 0.04253 | -0.192 | -1.271
-10.5 | -0.007 | 0.03802 | -0.196 | -0.182
-10 | 0.042 | 0.03381 | -0.2 | 1.244
-9.5 | 0.093 | 0.02938 | -0.206 | 3.166
-9 | 0.146 | 0.02497 | -0.211 | 5.848
-8.5 | 0.201 | 0.02081 | -0.217 | 9.67
-8 | 0.259 | 0.01675 | -0.223 | 15.47
-7.5 | 0.322 | 0.01268 | -0.232 | 25.354
-7 | 0.412 | 0.00359 | -0.258 | 114.938
-6.5 | 0.474 | 0.00369 | -0.258 | 128.532
-6 | 0.537 | 0.00386 | -0.258 | 139.148
-5.5 | 0.599 | 0.00403 | -0.258 | 148.712
-5 | 0.661 | 0.00418 | -0.259 | 158.157
-4.5 | 0.724 | 0.00435 | -0.259 | 166.47
-4 | 0.786 | 0.00447 | -0.259 | 175.747
-3.5 | 0.848 | 0.00477 | -0.259 | 177.684
-3 | 0.912 | 0.00513 | -0.259 | 177.718
-2.5 | 0.973 | 0.00555 | -0.26 | 175.328
-2 | 1.034 | 0.00604 | -0.26 | 171.189
-1.5 | 1.095 | 0.00747 | -0.26 | 146.667
-1 | 1.156 | 0.008 | -0.26 | 144.421
-0.5 | 1.217 | 0.00853 | -0.26 | 142.654
0 | 1.277 | 0.00921 | -0.26 | 138.732
0.5 | 1.337 | 0.00879 | -0.26 | 152.019
1 | 1.385 | 0.00924 | -0.26 | 149.949
1.5 | 1.444 | 0.00919 | -0.26 | 157.119
2 | 1.502 | 0.00873 | -0.26 | 171.969
2.5 | 1.559 | 0.0091 | -0.26 | 171.367
3 | 1.616 | 0.00889 | -0.26 | 181.737
3.5 | 1.672 | 0.00878 | -0.26 | 190.483
4 | 1.728 | 0.01045 | -0.259 | 165.358
4.5 | 1.784 | 0.01081 | -0.259 | 164.943
5 | 1.839 | 0.01135 | -0.259 | 162.04
5.5 | 1.893 | 0.01192 | -0.259 | 158.78
6 | 1.945 | 0.01257 | -0.258 | 154.829
6.5 | 1.995 | 0.01329 | -0.258 | 150.149
7 | 2.042 | 0.01411 | -0.258 | 144.723
7.5 | 2.087 | 0.01509 | -0.257 | 138.34
8 | 2.129 | 0.01621 | -0.257 | 131.321
8.5 | 2.167 | 0.01741 | -0.256 | 124.499
9 | 2.203 | 0.01816 | -0.256 | 121.291
9.5 | 2.235 | 0.01924 | -0.255 | 116.169
10 | 2.263 | 0.02025 | -0.255 | 111.776
10.5 | 2.288 | 0.02128 | -0.254 | 107.516
11 | 2.307 | 0.02231 | -0.254 | 103.417
11.5 | 2.322 | 0.02337 | -0.253 | 99.359
12 | 2.333 | 0.02447 | -0.253 | 95.327
12.5 | 2.338 | 0.02562 | -0.252 | 91.266
13 | 2.337 | 0.02685 | -0.252 | 87.028
13.5 | 2.331 | 0.02812 | -0.251 | 82.883
14 | 2.32 | 0.02949 | -0.25 | 78.672
14.5 | 2.304 | 0.03097 | -0.25 | 74.395
15 | 2.282 | 0.03252 | -0.249 | 70.188
15.5 | 2.255 | 0.03417 | -0.248 | 65.984
16 | 2.222 | 0.03588 | -0.247 | 61.942
16.5 | 2.186 | 0.03773 | -0.246 | 57.923
17 | 2.145 | 0.03975 | -0.246 | 53.971
17.5 | 2.101 | 0.04194 | -0.245 | 50.094

## 108. Re 10M Mach 0.10 (2)
BIGFOIL.COM POLAR EXPORT
Joukowsky 13.00% thick 9.00% camber
Joukowsky 13.00% thick 9.00% camber |  |  |  | Cl Max: | 2.2555 | at alpha= | 19.5 | deg
XFOIL ncrit=9 |  |  |  | L/D Max: | 237.913 | at alpha= | 2.5 | deg
Re: | 10000000 |  |  | Cd Min: | 0.15777 | at alpha= | -20 | deg
Mach: | 0.1 |  |  | Cl=0 at alpha= | -10.0303 | deg
|  |  |  | @ Cl=0.1, Cd= | 0.0065346
|  |  |  | @ Cl=0.4, Cd= | 0.0055771
|  |  |  | @ Cl=0.6, Cd= | 0.0052385
alpha (deg) | Cl | Cd | Cm | Cl/Cd
-20 | -0.2822 | 0.15777 | -0.0996 | -1.7887
-19.5 | -0.2649 | 0.15173 | -0.1043 | -1.7459
-19 | -0.2659 | 0.14271 | -0.1095 | -1.8632
-18.5 | -0.2642 | 0.13403 | -0.1152 | -1.9712
-17.5 | -0.2455 | 0.11976 | -0.1255 | -2.0499
-17 | -0.2686 | 0.10634 | -0.1353 | -2.5259
-16.5 | -0.2712 | 0.097 | -0.143 | -2.7959
-16 | -0.2371 | 0.08331 | -0.1661 | -2.846
-15.5 | -0.2566 | 0.07114 | -0.1786 | -3.607
-15 | -0.6095 | 0.01444 | -0.2451 | -42.2091
-14.5 | -0.5484 | 0.01272 | -0.2491 | -43.1132
-14 | -0.4879 | 0.01167 | -0.2514 | -41.8081
-13.5 | -0.4265 | 0.01075 | -0.2534 | -39.6744
-13 | -0.3651 | 0.00984 | -0.2554 | -37.1037
-12.5 | -0.3033 | 0.00911 | -0.2571 | -33.2931
-12 | -0.2421 | 0.00858 | -0.2583 | -28.2168
-11.5 | -0.1806 | 0.00814 | -0.2594 | -22.1867
-11 | -0.1193 | 0.00774 | -0.2604 | -15.4134
-10.5 | -0.0574 | 0.00727 | -0.2617 | -7.8955
-10 | 0.0037 | 0.00696 | -0.2626 | 0.53161
-9.5 | 0.0651 | 0.0067 | -0.2634 | 9.7164
-9 | 0.1263 | 0.00641 | -0.2644 | 19.7036
-8.5 | 0.1878 | 0.00616 | -0.2653 | 30.487
-8 | 0.2484 | 0.006 | -0.266 | 41.4
-7.5 | 0.3098 | 0.00577 | -0.2669 | 53.6915
-7 | 0.3703 | 0.00566 | -0.2675 | 65.424
-6.5 | 0.4312 | 0.00549 | -0.2683 | 78.5428
-6 | 0.4917 | 0.0054 | -0.269 | 91.0556
-5.5 | 0.552 | 0.00531 | -0.2697 | 103.9548
-5 | 0.6124 | 0.00522 | -0.2704 | 117.318
-4.5 | 0.6722 | 0.00519 | -0.2709 | 129.5183
-4 | 0.7322 | 0.00513 | -0.2715 | 142.729
-3.5 | 0.7918 | 0.00512 | -0.2721 | 154.6484
-3 | 0.851 | 0.00513 | -0.2726 | 165.8869
-2.5 | 0.9105 | 0.00512 | -0.2731 | 177.832
-2 | 0.9692 | 0.00516 | -0.2735 | 187.8295
-1.5 | 1.0276 | 0.00521 | -0.2739 | 197.2361
-1 | 1.0863 | 0.00525 | -0.2743 | 206.9143
-0.5 | 1.1442 | 0.00533 | -0.2746 | 214.6717
0 | 1.2014 | 0.00545 | -0.2748 | 220.4404
0.5 | 1.2586 | 0.00556 | -0.275 | 226.3669
1 | 1.3156 | 0.00568 | -0.2752 | 231.6197
1.5 | 1.3719 | 0.00583 | -0.2752 | 235.3173
2 | 1.4274 | 0.00602 | -0.2751 | 237.1096
2.5 | 1.4822 | 0.00623 | -0.2749 | 237.9133
3 | 1.5361 | 0.00647 | -0.2746 | 237.4189
3.5 | 1.5891 | 0.00675 | -0.274 | 235.4222
4 | 1.6401 | 0.00711 | -0.2732 | 230.6751
4.5 | 1.6896 | 0.00752 | -0.272 | 224.6809
5 | 1.7355 | 0.00807 | -0.2702 | 215.0558
5.5 | 1.7786 | 0.00868 | -0.2678 | 204.9078
6 | 1.8168 | 0.00937 | -0.2646 | 193.8954
6.5 | 1.8435 | 0.01009 | -0.2589 | 182.7056
7 | 1.8715 | 0.01095 | -0.2538 | 170.9132
8 | 1.9221 | 0.01322 | -0.2432 | 145.3933
8.5 | 1.9443 | 0.01468 | -0.2379 | 132.4455
9 | 1.9676 | 0.01624 | -0.2329 | 121.1576
10.5 | 2.0358 | 0.02154 | -0.2194 | 94.5125
11 | 2.0541 | 0.02391 | -0.2147 | 85.9097
11.5 | 2.0755 | 0.02623 | -0.2108 | 79.127
12 | 2.0959 | 0.02874 | -0.2069 | 72.9262
12.5 | 2.1152 | 0.0315 | -0.2032 | 67.1492
13 | 2.1335 | 0.03447 | -0.1997 | 61.8944
13.5 | 2.1504 | 0.03772 | -0.1963 | 57.0095
14 | 2.1677 | 0.04107 | -0.1932 | 52.7806
14.5 | 2.1837 | 0.04468 | -0.1902 | 48.8742
15 | 2.1967 | 0.04874 | -0.1874 | 45.0698
15.5 | 2.2105 | 0.05285 | -0.1848 | 41.8259
16 | 2.2203 | 0.05755 | -0.1823 | 38.5804
16.5 | 2.231 | 0.06228 | -0.1802 | 35.8221
17 | 2.2378 | 0.06762 | -0.1781 | 33.0938
17.5 | 2.2456 | 0.07294 | -0.1764 | 30.7869
18 | 2.2503 | 0.07878 | -0.1749 | 28.5644
18.5 | 2.2515 | 0.08517 | -0.1737 | 26.4354
19 | 2.2548 | 0.09136 | -0.1727 | 24.6804
19.5 | 2.2555 | 0.09797 | -0.1721 | 23.0224
20 | 2.253 | 0.10506 | -0.1718 | 21.4449

## 109. Re 10M Mach 0.25 (1)
BIGFOIL.COM POLAR EXPORT
Joukowsky 13.00% thick 9.00% camber
Joukowsky 13.00% thick 9.00% camber |  |  |  | Cl Max: | 2.323 | at alpha= | 11.5 | deg
JavaFoil+Calcfoil stall+Eppler ext transition |  |  |  | L/D Max: | 188.199 | at alpha= | 3 | deg
Re: | 10000000 |  |  | Cd Min: | 0.00372 | at alpha= | -6.5 | deg
Mach: | 0.25 |  |  | Cl=0 at alpha= | -10.4286 | deg
|  |  |  | @ Cl=0.1, Cd= | 0.033138
|  |  |  | @ Cl=0.4, Cd= | 0.011304
|  |  |  | @ Cl=0.6, Cd= | 0.0040077
alpha (deg) | Cl | Cd | Cm | Cl/Cd
-20 | -0.252 | 0.17702 | -0.135 | -1.421
-19.5 | -0.277 | 0.16563 | -0.137 | -1.675
-19 | -0.298 | 0.15497 | -0.139 | -1.924
-18.5 | -0.314 | 0.14561 | -0.142 | -2.158
-18 | -0.326 | 0.13717 | -0.143 | -2.377
-17.5 | -0.334 | 0.12856 | -0.146 | -2.597
-17 | -0.338 | 0.11993 | -0.149 | -2.815
-16.5 | -0.337 | 0.11242 | -0.152 | -2.998
-16 | -0.332 | 0.10446 | -0.155 | -3.179
-15.5 | -0.323 | 0.09773 | -0.157 | -3.3
-15 | -0.309 | 0.09117 | -0.161 | -3.385
-14.5 | -0.29 | 0.08503 | -0.164 | -3.413
-14 | -0.268 | 0.07909 | -0.166 | -3.382
-13.5 | -0.241 | 0.07352 | -0.17 | -3.275
-13 | -0.21 | 0.06818 | -0.173 | -3.08
-12.5 | -0.176 | 0.06269 | -0.177 | -2.803
-12 | -0.138 | 0.05738 | -0.181 | -2.406
-11.5 | -0.097 | 0.05215 | -0.185 | -1.863
-11 | -0.053 | 0.04749 | -0.189 | -1.123
-10.5 | -0.007 | 0.04273 | -0.194 | -0.161
-10 | 0.042 | 0.03822 | -0.199 | 1.097
-9.5 | 0.093 | 0.03373 | -0.204 | 2.756
-9 | 0.146 | 0.02925 | -0.209 | 5
-8.5 | 0.202 | 0.0249 | -0.215 | 8.104
-8 | 0.26 | 0.02054 | -0.222 | 12.657
-7.5 | 0.321 | 0.01657 | -0.229 | 19.372
-7 | 0.387 | 0.01245 | -0.238 | 31.119
-6.5 | 0.486 | 0.00372 | -0.265 | 130.507
-6 | 0.55 | 0.0038 | -0.265 | 144.745
-5.5 | 0.615 | 0.00407 | -0.266 | 150.986
-5 | 0.679 | 0.00423 | -0.266 | 160.607
-4.5 | 0.743 | 0.00441 | -0.266 | 168.684
-4 | 0.807 | 0.00452 | -0.266 | 178.739
-3.5 | 0.871 | 0.00482 | -0.266 | 180.571
-3 | 0.938 | 0.0052 | -0.267 | 180.279
-2.5 | 1 | 0.00566 | -0.267 | 176.605
-2 | 1.063 | 0.00613 | -0.267 | 173.533
-1.5 | 1.126 | 0.00769 | -0.267 | 146.405
-1 | 1.188 | 0.00824 | -0.267 | 144.155
-0.5 | 1.25 | 0.00885 | -0.267 | 141.23
0 | 1.312 | 0.0091 | -0.267 | 144.131
0.5 | 1.373 | 0.00916 | -0.267 | 149.943
1 | 1.422 | 0.00912 | -0.267 | 155.917
1.5 | 1.482 | 0.00904 | -0.267 | 163.943
2 | 1.541 | 0.00909 | -0.267 | 169.499
2.5 | 1.599 | 0.00894 | -0.267 | 178.9
3 | 1.658 | 0.00881 | -0.267 | 188.199
3.5 | 1.715 | 0.01043 | -0.266 | 164.409
4 | 1.772 | 0.01094 | -0.266 | 161.935
4.5 | 1.829 | 0.01138 | -0.266 | 160.699
5 | 1.884 | 0.01197 | -0.266 | 157.433
5.5 | 1.939 | 0.01262 | -0.266 | 153.638
6 | 1.993 | 0.01335 | -0.265 | 149.305
6.5 | 2.042 | 0.01417 | -0.265 | 144.133
7 | 2.089 | 0.01513 | -0.264 | 138.105
7.5 | 2.133 | 0.01625 | -0.264 | 131.242
8 | 2.173 | 0.01755 | -0.264 | 123.806
8.5 | 2.209 | 0.01889 | -0.263 | 116.937
9 | 2.241 | 0.01983 | -0.262 | 113.037
9.5 | 2.269 | 0.02103 | -0.262 | 107.884
10 | 2.292 | 0.02219 | -0.261 | 103.263
10.5 | 2.309 | 0.02336 | -0.261 | 98.854
11 | 2.319 | 0.02462 | -0.26 | 94.176
11.5 | 2.323 | 0.02592 | -0.26 | 89.621
12 | 2.32 | 0.02726 | -0.259 | 85.122
12.5 | 2.309 | 0.0287 | -0.258 | 80.45
13 | 2.289 | 0.03024 | -0.258 | 75.697
13.5 | 2.261 | 0.0319 | -0.257 | 70.887
14 | 2.225 | 0.0337 | -0.256 | 66.029
14.5 | 2.181 | 0.03561 | -0.255 | 61.242
15 | 2.127 | 0.03772 | -0.254 | 56.393
15.5 | 2.063 | 0.03995 | -0.253 | 51.644
16 | 1.992 | 0.04258 | -0.252 | 46.777
16.5 | 1.913 | 0.04528 | -0.251 | 42.245

## 110. Re 10M Mach 0.25 (2)
BIGFOIL.COM POLAR EXPORT
Joukowsky 13.00% thick 9.00% camber
Joukowsky 13.00% thick 9.00% camber |  |  |  | Cl Max: | 2.2292 | at alpha= | 18.5 | deg
XFOIL ncrit=9 |  |  |  | L/D Max: | 238.955 | at alpha= | 2.5 | deg
Re: | 10000000 |  |  | Cd Min: | 0.14045 | at alpha= | -18 | deg
Mach: | 0.25 |  |  | Cl=0 at alpha= | -9.8664 | deg
|  |  |  | @ Cl=0.1, Cd= | 0.0068955
|  |  |  | @ Cl=0.4, Cd= | 0.0057573
|  |  |  | @ Cl=0.6, Cd= | 0.0053747
alpha (deg) | Cl | Cd | Cm | Cl/Cd
-18 | -0.1768 | 0.14045 | -0.1223 | -1.2588
-17.5 | -0.1722 | 0.13192 | -0.1278 | -1.3053
-17 | -0.1606 | 0.12457 | -0.1333 | -1.2892
-16 | -0.1266 | 0.10394 | -0.1568 | -1.218
-15.5 | -0.1202 | 0.09501 | -0.1653 | -1.2651
-15 | -0.1143 | 0.08695 | -0.1728 | -1.3145
-14 | -0.1324 | 0.06911 | -0.1883 | -1.9158
-13.5 | -0.1725 | 0.0578 | -0.1979 | -2.9844
-13 | -0.4264 | 0.01368 | -0.2605 | -31.1696
-12.5 | -0.3564 | 0.01175 | -0.2646 | -30.3319
-12 | -0.2877 | 0.01043 | -0.2671 | -27.5839
-11.5 | -0.2188 | 0.00936 | -0.269 | -23.3761
-11 | -0.1515 | 0.00866 | -0.2701 | -17.4942
-10.5 | -0.0844 | 0.00813 | -0.271 | -10.3813
-10 | -0.0178 | 0.00761 | -0.2718 | -2.339
-9.5 | 0.0488 | 0.00713 | -0.2727 | 6.8443
-9 | 0.1143 | 0.00683 | -0.2733 | 16.735
-8.5 | 0.18 | 0.0065 | -0.274 | 27.6923
-8 | 0.245 | 0.00623 | -0.2747 | 39.3258
-7.5 | 0.3096 | 0.00602 | -0.2753 | 51.4286
-7 | 0.3742 | 0.00581 | -0.276 | 64.4062
-6.5 | 0.4379 | 0.00568 | -0.2765 | 77.0951
-6 | 0.5019 | 0.00552 | -0.2772 | 90.9239
-5.5 | 0.565 | 0.00543 | -0.2778 | 104.0516
-5 | 0.6283 | 0.00533 | -0.2784 | 117.8799
-4.5 | 0.6909 | 0.00528 | -0.2789 | 130.8523
-4 | 0.7533 | 0.00524 | -0.2794 | 143.7595
-3.5 | 0.8157 | 0.0052 | -0.28 | 156.8654
-3 | 0.8773 | 0.00521 | -0.2805 | 168.3877
-2.5 | 0.9389 | 0.00522 | -0.281 | 179.8659
-2 | 1.0003 | 0.00524 | -0.2814 | 190.8969
-1.5 | 1.0608 | 0.00531 | -0.2818 | 199.774
-1 | 1.1214 | 0.00537 | -0.2821 | 208.8268
-0.5 | 1.1818 | 0.00544 | -0.2824 | 217.2426
0 | 1.2413 | 0.00555 | -0.2826 | 223.6577
0.5 | 1.3002 | 0.0057 | -0.2826 | 228.1053
1 | 1.3591 | 0.00584 | -0.2827 | 232.7226
1.5 | 1.4175 | 0.00599 | -0.2827 | 236.6444
2 | 1.4751 | 0.00618 | -0.2825 | 238.6893
2.5 | 1.5317 | 0.00641 | -0.2821 | 238.9548
3 | 1.5873 | 0.00667 | -0.2815 | 237.976
3.5 | 1.6417 | 0.00697 | -0.2806 | 235.538
4 | 1.694 | 0.00733 | -0.2794 | 231.105
4.5 | 1.7433 | 0.00779 | -0.2776 | 223.7869
5 | 1.7905 | 0.00828 | -0.2753 | 216.244
5.5 | 1.8249 | 0.00891 | -0.2705 | 204.8148
6.5 | 1.8816 | 0.01069 | -0.259 | 176.015
7 | 1.9089 | 0.01183 | -0.2534 | 161.3609
7.5 | 1.9347 | 0.01316 | -0.2477 | 147.0137
8 | 1.9581 | 0.01474 | -0.242 | 132.8426
8.5 | 1.9805 | 0.01653 | -0.2364 | 119.8125
9 | 2.0002 | 0.01864 | -0.2308 | 107.3069
10.5 | 2.0576 | 0.02611 | -0.2156 | 78.8051
11 | 2.076 | 0.02909 | -0.211 | 71.3647
11.5 | 2.0934 | 0.03236 | -0.2067 | 64.691
12 | 2.1126 | 0.03566 | -0.2028 | 59.2428
12.5 | 2.1303 | 0.03926 | -0.199 | 54.2613
13 | 2.1467 | 0.04318 | -0.1955 | 49.7151
13.5 | 2.162 | 0.04735 | -0.1922 | 45.66
14 | 2.1758 | 0.05187 | -0.189 | 41.9472
14.5 | 2.189 | 0.05661 | -0.1862 | 38.6681
15 | 2.2009 | 0.06166 | -0.1836 | 35.6941
15.5 | 2.2085 | 0.06738 | -0.1812 | 32.7768
16 | 2.2166 | 0.07317 | -0.1791 | 30.2938
16.5 | 2.2189 | 0.0799 | -0.1772 | 27.771
17 | 2.2249 | 0.08624 | -0.1757 | 25.7989
17.5 | 2.2266 | 0.09323 | -0.1745 | 23.8829
18 | 2.2275 | 0.10041 | -0.1737 | 22.184
18.5 | 2.2292 | 0.10751 | -0.1732 | 20.7348
19 | 2.2265 | 0.11527 | -0.1732 | 19.3155
19.5 | 2.2257 | 0.12272 | -0.1735 | 18.1364
20 | 2.2252 | 0.13008 | -0.1742 | 17.1064

## 111. Re 10M Mach 0.50 (1)
BIGFOIL.COM POLAR EXPORT
Joukowsky 13.00% thick 9.00% camber
Joukowsky 13.00% thick 9.00% camber |  |  |  | Cl Max: | 2.314 | at alpha= | 8.5 | deg
JavaFoil+Calcfoil stall+Eppler ext transition |  |  |  | L/D Max: | 187.87 | at alpha= | -3 | deg
Re: | 10000000 |  |  | Cd Min: | 0.00464 | at alpha= | -4.5 | deg
Mach: | 0.5 |  |  | Cl=0 at alpha= | -10.431 | deg
|  |  |  | @ Cl=0.1, Cd= | 0.05301
|  |  |  | @ Cl=0.4, Cd= | 0.025729
|  |  |  | @ Cl=0.6, Cd= | 0.014376
alpha (deg) | Cl | Cd | Cm | Cl/Cd
-20 | -0.582 | 0.1351 | -0.179 | -4.305
-19.5 | -0.552 | 0.12546 | -0.184 | -4.4
-19 | -0.515 | 0.13968 | -0.166 | -3.69
-18.5 | -0.486 | 0.12677 | -0.17 | -3.831
-18 | -0.456 | 0.11638 | -0.177 | -3.922
-17.5 | -0.423 | 0.12356 | -0.167 | -3.427
-17 | -0.393 | 0.11497 | -0.168 | -3.419
-16.5 | -0.364 | 0.10419 | -0.176 | -3.496
-16 | -0.335 | 0.09479 | -0.184 | -3.537
-15.5 | -0.301 | 0.1044 | -0.165 | -2.888
-15 | -0.273 | 0.09327 | -0.174 | -2.923
-14.5 | -0.244 | 0.08428 | -0.182 | -2.89
-14 | -0.211 | 0.0915 | -0.164 | -2.308
-13.5 | -0.182 | 0.08196 | -0.174 | -2.223
-13 | -0.151 | 0.08529 | -0.162 | -1.776
-12.5 | -0.122 | 0.07822 | -0.166 | -1.56
-12 | -0.093 | 0.06882 | -0.179 | -1.352
-11.5 | -0.063 | 0.07248 | -0.162 | -0.867
-11 | -0.034 | 0.0632 | -0.178 | -0.533
-10.5 | -0.004 | 0.06644 | -0.161 | -0.063
-10 | 0.025 | 0.05732 | -0.178 | 0.439
-9.5 | 0.054 | 0.0563 | -0.174 | 0.964
-9 | 0.12 | 0.05158 | -0.181 | 2.317
-8.5 | 0.188 | 0.04301 | -0.199 | 4.376
-8 | 0.255 | 0.03698 | -0.21 | 6.885
-7.5 | 0.323 | 0.03115 | -0.222 | 10.355
-7 | 0.392 | 0.02625 | -0.231 | 14.921
-6.5 | 0.463 | 0.02163 | -0.24 | 21.391
-6 | 0.536 | 0.01765 | -0.25 | 30.385
-5.5 | 0.614 | 0.01366 | -0.26 | 44.968
-5 | 0.709 | 0.00961 | -0.277 | 73.762
-4.5 | 0.827 | 0.00464 | -0.297 | 178.117
-4 | 0.9 | 0.00489 | -0.298 | 184.122
-3.5 | 0.972 | 0.00526 | -0.298 | 184.806
-3 | 1.048 | 0.00558 | -0.298 | 187.87
-2.5 | 1.118 | 0.00615 | -0.298 | 181.905
-2 | 1.188 | 0.00818 | -0.298 | 145.244
-1.5 | 1.258 | 0.00894 | -0.298 | 140.712
-1 | 1.328 | 0.00881 | -0.298 | 150.678
-0.5 | 1.398 | 0.00885 | -0.298 | 158.026
0 | 1.463 | 0.00879 | -0.298 | 166.374
0.5 | 1.531 | 0.00876 | -0.298 | 174.796
1 | 1.579 | 0.01029 | -0.298 | 153.495
1.5 | 1.644 | 0.0108 | -0.298 | 152.147
2 | 1.708 | 0.01105 | -0.297 | 154.566
2.5 | 1.771 | 0.01161 | -0.297 | 152.519
3 | 1.834 | 0.01226 | -0.297 | 149.645
3.5 | 1.896 | 0.01295 | -0.296 | 146.414
4 | 1.956 | 0.01374 | -0.296 | 142.416
4.5 | 2.016 | 0.0145 | -0.296 | 138.989
5 | 2.074 | 0.01549 | -0.295 | 133.918
5.5 | 2.131 | 0.01661 | -0.295 | 128.269
6 | 2.184 | 0.01793 | -0.294 | 121.824
6.5 | 2.23 | 0.01951 | -0.294 | 114.34
7 | 2.268 | 0.02148 | -0.293 | 105.562
7.5 | 2.296 | 0.02392 | -0.292 | 95.998
8 | 2.313 | 0.02653 | -0.291 | 87.193
8.5 | 2.314 | 0.02892 | -0.29 | 80
9 | 2.291 | 0.0312 | -0.289 | 73.431
9.5 | 2.229 | 0.034 | -0.288 | 65.551
10 | 2.086 | 0.03751 | -0.287 | 55.624
10.5 | 1.343 | 0.04358 | -0.285 | 30.803
11 | 1.37 | 0.04461 | -0.285 | 30.707
11.5 | 1.394 | 0.04865 | -0.283 | 28.649
12 | 1.422 | 0.04874 | -0.283 | 29.167
12.5 | 1.446 | 0.05192 | -0.282 | 27.855
13 | 1.471 | 0.05464 | -0.28 | 26.915
13.5 | 1.495 | 0.05735 | -0.279 | 26.063

## 112. Re 10M Mach 0.50 (2)
BIGFOIL.COM POLAR EXPORT
Joukowsky 13.00% thick 9.00% camber
Joukowsky 13.00% thick 9.00% camber |  |  |  | Cl Max: | 2.2043 | at alpha= | 16.5 | deg
XFOIL ncrit=9 |  |  |  | L/D Max: | 232.169 | at alpha= | 1 | deg
Re: | 10000000 |  |  | Cd Min: | 0.19706 | at alpha= | 18.5 | deg
Mach: | 0.5 |  |  | Cl=0 at alpha= | -99 | deg
|  |  |  | @ Cl=0.1, Cd= | 0.00627
|  |  |  | @ Cl=0.4, Cd= | 0.00627
|  |  |  | @ Cl=0.6, Cd= | 0.00627
alpha (deg) | Cl | Cd | Cm | Cl/Cd
0 | 1.4096 | 0.00627 | -0.3144 | 224.8166
0.5 | 1.4762 | 0.00644 | -0.3138 | 229.2236
1 | 1.5416 | 0.00664 | -0.3128 | 232.1687
1.5 | 1.6029 | 0.00691 | -0.3109 | 231.9682
2 | 1.6533 | 0.00724 | -0.3068 | 228.3564
2.5 | 1.7067 | 0.00764 | -0.3033 | 223.3901
3 | 1.7613 | 0.00807 | -0.3 | 218.2528
3.5 | 1.8135 | 0.00862 | -0.2962 | 210.3828
4 | 1.8627 | 0.00931 | -0.2919 | 200.0752
4.5 | 1.9104 | 0.01014 | -0.2873 | 188.4024
5 | 1.9553 | 0.01117 | -0.2823 | 175.0492
5.5 | 1.9967 | 0.01245 | -0.2769 | 160.3775
6 | 2.0326 | 0.01409 | -0.2707 | 144.2583
6.5 | 2.0669 | 0.01598 | -0.2645 | 129.3429
7 | 2.0914 | 0.01855 | -0.2573 | 112.7439
7.5 | 2.1105 | 0.0217 | -0.2498 | 97.2581
8 | 2.1285 | 0.02524 | -0.2427 | 84.3304
8.5 | 2.1384 | 0.02966 | -0.2354 | 72.0971
9 | 2.1483 | 0.03446 | -0.2286 | 62.3418
9.5 | 2.1497 | 0.04033 | -0.2219 | 53.3028
10 | 2.1525 | 0.04658 | -0.216 | 46.2108
11 | 2.1561 | 0.06088 | -0.2069 | 35.4156
11.5 | 2.159 | 0.06829 | -0.2028 | 31.6152
12 | 2.1615 | 0.07606 | -0.1993 | 28.4184
12.5 | 2.1642 | 0.08412 | -0.1962 | 25.7275
13 | 2.1681 | 0.09223 | -0.1936 | 23.5075
13.5 | 2.1724 | 0.10055 | -0.1916 | 21.6052
14 | 2.1759 | 0.10905 | -0.19 | 19.9532
14.5 | 2.1832 | 0.11724 | -0.1888 | 18.6216
15 | 2.1905 | 0.12548 | -0.188 | 17.457
15.5 | 2.1964 | 0.13397 | -0.1878 | 16.3947
16 | 2.2021 | 0.14258 | -0.1882 | 15.4447
16.5 | 2.2043 | 0.15177 | -0.1893 | 14.524
17 | 2.2043 | 0.16135 | -0.1912 | 13.6616
17.5 | 2.1966 | 0.17199 | -0.1944 | 12.7717
18 | 2.179 | 0.18414 | -0.1995 | 11.8334
18.5 | 2.158 | 0.19706 | -0.2061 | 10.951

## 113. Re 12M Mach 0.00 (1)
BIGFOIL.COM POLAR EXPORT
Joukowsky 13.00% thick 9.00% camber
Joukowsky 13.00% thick 9.00% camber |  |  |  | Cl Max: | 2.344 | at alpha= | 13 | deg
JavaFoil+Calcfoil stall+Eppler ext transition |  |  |  | L/D Max: | 189.766 | at alpha= | 4 | deg
Re: | 12000000 |  |  | Cd Min: | 0.00357 | at alpha= | -7 | deg
Mach: | 0 |  |  | Cl=0 at alpha= | -10.4286 | deg
|  |  |  | @ Cl=0.1, Cd= | 0.027012
|  |  |  | @ Cl=0.4, Cd= | 0.0044129
|  |  |  | @ Cl=0.6, Cd= | 0.0040197
alpha (deg) | Cl | Cd | Cm | Cl/Cd
-20 | -0.519 | 0.14132 | -0.151 | -3.675
-19.5 | -0.514 | 0.13472 | -0.152 | -3.814
-19 | -0.506 | 0.1278 | -0.154 | -3.957
-18.5 | -0.495 | 0.12124 | -0.155 | -4.083
-18 | -0.482 | 0.1144 | -0.157 | -4.216
-17.5 | -0.467 | 0.10827 | -0.159 | -4.315
-17 | -0.45 | 0.10211 | -0.161 | -4.406
-16.5 | -0.43 | 0.09663 | -0.162 | -4.449
-16 | -0.408 | 0.09069 | -0.164 | -4.497
-15.5 | -0.383 | 0.08503 | -0.167 | -4.506
-15 | -0.356 | 0.07996 | -0.169 | -4.45
-14.5 | -0.326 | 0.07466 | -0.171 | -4.369
-14 | -0.294 | 0.06961 | -0.173 | -4.224
-13.5 | -0.26 | 0.06463 | -0.176 | -4.017
-13 | -0.223 | 0.05942 | -0.179 | -3.753
-12.5 | -0.184 | 0.05437 | -0.183 | -3.385
-12 | -0.143 | 0.04961 | -0.186 | -2.88
-11.5 | -0.1 | 0.04521 | -0.19 | -2.201
-11 | -0.054 | 0.04074 | -0.194 | -1.331
-10.5 | -0.007 | 0.03612 | -0.198 | -0.193
-10 | 0.042 | 0.03204 | -0.202 | 1.317
-9.5 | 0.093 | 0.0276 | -0.207 | 3.379
-9 | 0.146 | 0.02315 | -0.213 | 6.325
-8.5 | 0.202 | 0.01893 | -0.219 | 10.67
-8 | 0.261 | 0.01477 | -0.226 | 17.645
-7.5 | 0.326 | 0.01065 | -0.237 | 30.573
-7 | 0.41 | 0.00357 | -0.257 | 115.012
-6.5 | 0.472 | 0.00367 | -0.257 | 128.71
-6 | 0.534 | 0.00384 | -0.257 | 139.162
-5.5 | 0.596 | 0.00401 | -0.257 | 148.651
-5 | 0.658 | 0.00416 | -0.257 | 158.134
-4.5 | 0.72 | 0.00433 | -0.258 | 166.235
-4 | 0.782 | 0.00446 | -0.258 | 175.337
-3.5 | 0.844 | 0.00476 | -0.258 | 177.407
-3 | 0.908 | 0.00512 | -0.258 | 177.343
-2.5 | 0.969 | 0.00549 | -0.258 | 176.485
-2 | 1.029 | 0.00603 | -0.258 | 170.684
-1.5 | 1.09 | 0.00744 | -0.258 | 146.534
-1 | 1.15 | 0.00793 | -0.259 | 145.089
-0.5 | 1.211 | 0.00847 | -0.259 | 142.881
0 | 1.271 | 0.00913 | -0.259 | 139.233
0.5 | 1.33 | 0.0092 | -0.259 | 144.616
1 | 1.379 | 0.00917 | -0.259 | 150.403
1.5 | 1.437 | 0.00911 | -0.259 | 157.66
2 | 1.495 | 0.00916 | -0.259 | 163.232
2.5 | 1.552 | 0.00901 | -0.259 | 172.25
3 | 1.609 | 0.00884 | -0.258 | 181.944
3.5 | 1.665 | 0.00919 | -0.258 | 181.106
4 | 1.721 | 0.00907 | -0.258 | 189.766
4.5 | 1.776 | 0.01087 | -0.258 | 163.341
5 | 1.831 | 0.01127 | -0.258 | 162.476
5.5 | 1.885 | 0.01184 | -0.258 | 159.217
6 | 1.937 | 0.01249 | -0.257 | 155.136
6.5 | 1.987 | 0.0132 | -0.257 | 150.525
7 | 2.034 | 0.01401 | -0.257 | 145.199
7.5 | 2.079 | 0.01494 | -0.256 | 139.188
8 | 2.121 | 0.01596 | -0.256 | 132.876
8.5 | 2.16 | 0.01696 | -0.255 | 127.383
9 | 2.197 | 0.01791 | -0.255 | 122.646
9.5 | 2.23 | 0.01849 | -0.254 | 120.586
10 | 2.259 | 0.01942 | -0.254 | 116.341
10.5 | 2.285 | 0.02035 | -0.254 | 112.282
11 | 2.306 | 0.02131 | -0.253 | 108.185
11.5 | 2.322 | 0.02229 | -0.252 | 104.181
12 | 2.335 | 0.02333 | -0.252 | 100.051
12.5 | 2.342 | 0.02439 | -0.251 | 96.015
13 | 2.344 | 0.02554 | -0.251 | 91.751
13.5 | 2.341 | 0.0267 | -0.25 | 87.654
14 | 2.333 | 0.02796 | -0.25 | 83.442
14.5 | 2.321 | 0.02927 | -0.249 | 79.304
15 | 2.303 | 0.03072 | -0.248 | 74.967
15.5 | 2.28 | 0.0322 | -0.247 | 70.798
16 | 2.252 | 0.03379 | -0.247 | 66.657
16.5 | 2.221 | 0.03546 | -0.246 | 62.616
17 | 2.185 | 0.03733 | -0.245 | 58.549
17.5 | 2.147 | 0.03919 | -0.244 | 54.777
18 | 2.105 | 0.04132 | -0.243 | 50.931

## 114. Re 12M Mach 0.00 (2)
BIGFOIL.COM POLAR EXPORT
Joukowsky 13.00% thick 9.00% camber
Joukowsky 13.00% thick 9.00% camber |  |  |  | Cl Max: | 2.2796 | at alpha= | 19 | deg
XFOIL ncrit=9 |  |  |  | L/D Max: | 239.302 | at alpha= | 2.5 | deg
Re: | 12000000 |  |  | Cd Min: | 0.15196 | at alpha= | -20 | deg
Mach: | 0 |  |  | Cl=0 at alpha= | -10.0714 | deg
|  |  |  | @ Cl=0.1, Cd= | 0.0062815
|  |  |  | @ Cl=0.4, Cd= | 0.0054069
|  |  |  | @ Cl=0.6, Cd= | 0.005117
alpha (deg) | Cl | Cd | Cm | Cl/Cd
-20 | -0.3109 | 0.15196 | -0.1002 | -2.0459
-19.5 | -0.2938 | 0.14639 | -0.1046 | -2.007
-19 | -0.2952 | 0.13736 | -0.1101 | -2.1491
-18.5 | -0.2914 | 0.12909 | -0.1159 | -2.2573
-18 | -0.2792 | 0.12273 | -0.1206 | -2.2749
-17.5 | -0.2771 | 0.11403 | -0.1272 | -2.4301
-17 | -0.3188 | 0.09828 | -0.1384 | -3.2438
-16.5 | -0.3182 | 0.07799 | -0.1685 | -4.08
-15.5 | -0.6524 | 0.01336 | -0.2446 | -48.8323
-15 | -0.5931 | 0.01205 | -0.2476 | -49.2199
-14.5 | -0.5341 | 0.01115 | -0.2496 | -47.9013
-14 | -0.4743 | 0.01042 | -0.2513 | -45.5182
-13.5 | -0.4148 | 0.0098 | -0.2528 | -42.3265
-13 | -0.3542 | 0.00908 | -0.2545 | -39.0088
-12.5 | -0.2939 | 0.0085 | -0.2559 | -34.5765
-12 | -0.2334 | 0.00802 | -0.2572 | -29.1022
-11.5 | -0.1732 | 0.00766 | -0.2582 | -22.611
-11 | -0.1127 | 0.00733 | -0.2593 | -15.3752
-10.5 | -0.0522 | 0.00695 | -0.2603 | -7.5108
-10 | 0.0087 | 0.00662 | -0.2614 | 1.3142
-9.5 | 0.0688 | 0.00642 | -0.2622 | 10.7165
-9 | 0.1296 | 0.00615 | -0.2632 | 21.0732
-8.5 | 0.1899 | 0.00594 | -0.264 | 31.9697
-8 | 0.2503 | 0.00577 | -0.2648 | 43.3795
-7.5 | 0.3106 | 0.0056 | -0.2657 | 55.4643
-7 | 0.3708 | 0.00547 | -0.2664 | 67.7879
-6.5 | 0.431 | 0.00534 | -0.2672 | 80.7116
-6 | 0.4908 | 0.00526 | -0.2678 | 93.308
-5.5 | 0.551 | 0.00515 | -0.2685 | 106.9903
-5 | 0.6103 | 0.00511 | -0.2691 | 119.4325
-4.5 | 0.6701 | 0.00505 | -0.2698 | 132.6931
-4 | 0.7294 | 0.00503 | -0.2704 | 145.0099
-3.5 | 0.7884 | 0.00502 | -0.2709 | 157.0518
-3 | 0.8477 | 0.005 | -0.2715 | 169.54
-2.5 | 0.9063 | 0.00502 | -0.2719 | 180.5378
-2 | 0.9646 | 0.00507 | -0.2724 | 190.2564
-1.5 | 1.0231 | 0.00509 | -0.2728 | 201.002
-1 | 1.081 | 0.00515 | -0.2732 | 209.9029
-0.5 | 1.1383 | 0.00526 | -0.2735 | 216.4068
0 | 1.1955 | 0.00536 | -0.2737 | 223.041
0.5 | 1.2525 | 0.00546 | -0.274 | 229.3956
1 | 1.309 | 0.00559 | -0.2741 | 234.1682
1.5 | 1.3647 | 0.00575 | -0.2741 | 237.3391
2 | 1.4198 | 0.00594 | -0.274 | 239.0236
2.5 | 1.4741 | 0.00616 | -0.2739 | 239.3019
3 | 1.5277 | 0.00641 | -0.2735 | 238.3307
3.5 | 1.5799 | 0.00672 | -0.273 | 235.1042
4 | 1.6302 | 0.00711 | -0.272 | 229.2827
4.5 | 1.6796 | 0.00752 | -0.271 | 223.3511
5 | 1.7257 | 0.00805 | -0.2693 | 214.3727
6 | 1.8084 | 0.00937 | -0.2642 | 192.9989
6.5 | 1.8369 | 0.01007 | -0.259 | 182.4131
7 | 1.8629 | 0.01092 | -0.2536 | 170.5952
7.5 | 1.8888 | 0.01192 | -0.2484 | 158.4564
8 | 1.9152 | 0.01302 | -0.2435 | 147.0968
8.5 | 1.9412 | 0.01423 | -0.2387 | 136.416
9 | 1.9646 | 0.01569 | -0.2338 | 125.2135
9.5 | 1.9923 | 0.0171 | -0.2301 | 116.5088
11 | 2.0595 | 0.02242 | -0.2168 | 91.8599
11.5 | 2.081 | 0.02457 | -0.2128 | 84.6968
12 | 2.1026 | 0.02684 | -0.209 | 78.3383
12.5 | 2.1243 | 0.02922 | -0.2055 | 72.7002
13 | 2.1446 | 0.03184 | -0.202 | 67.3555
13.5 | 2.1636 | 0.03469 | -0.1987 | 62.3696
14 | 2.181 | 0.03781 | -0.1955 | 57.6832
14.5 | 2.1972 | 0.04118 | -0.1924 | 53.356
15 | 2.213 | 0.0447 | -0.1896 | 49.5078
15.5 | 2.225 | 0.04878 | -0.1867 | 45.613
16 | 2.239 | 0.05277 | -0.1843 | 42.4294
16.5 | 2.2484 | 0.05738 | -0.1819 | 39.1844
17 | 2.2588 | 0.06204 | -0.1798 | 36.4088
17.5 | 2.2672 | 0.06703 | -0.1779 | 33.8237
18 | 2.2708 | 0.07274 | -0.1761 | 31.218
18.5 | 2.2767 | 0.07827 | -0.1747 | 29.0878
19 | 2.2796 | 0.08429 | -0.1735 | 27.0447
19.5 | 2.2796 | 0.09078 | -0.1726 | 25.1113
20 | 2.2795 | 0.09735 | -0.1719 | 23.4155

## 115. Re 12M Mach 0.10 (1)
BIGFOIL.COM POLAR EXPORT
Joukowsky 13.00% thick 9.00% camber
Joukowsky 13.00% thick 9.00% camber |  |  |  | Cl Max: | 2.34 | at alpha= | 12.5 | deg
JavaFoil+Calcfoil stall+Eppler ext transition |  |  |  | L/D Max: | 181.643 | at alpha= | 3 | deg
Re: | 12000000 |  |  | Cd Min: | 0.00357 | at alpha= | -7 | deg
Mach: | 0.1 |  |  | Cl=0 at alpha= | -10.4286 | deg
|  |  |  | @ Cl=0.1, Cd= | 0.027955
|  |  |  | @ Cl=0.4, Cd= | 0.0046664
|  |  |  | @ Cl=0.6, Cd= | 0.0040224
alpha (deg) | Cl | Cd | Cm | Cl/Cd
-20 | -0.494 | 0.14477 | -0.149 | -3.409
-19.5 | -0.491 | 0.13722 | -0.151 | -3.577
-19 | -0.485 | 0.13072 | -0.152 | -3.712
-18.5 | -0.477 | 0.12371 | -0.154 | -3.856
-18 | -0.466 | 0.11716 | -0.155 | -3.981
-17.5 | -0.454 | 0.10995 | -0.158 | -4.128
-17 | -0.438 | 0.10434 | -0.159 | -4.201
-16.5 | -0.421 | 0.09821 | -0.161 | -4.282
-16 | -0.4 | 0.09219 | -0.164 | -4.34
-15.5 | -0.374 | 0.09339 | -0.156 | -4.006
-15 | -0.351 | 0.08126 | -0.168 | -4.319
-14.5 | -0.323 | 0.07585 | -0.17 | -4.252
-14 | -0.291 | 0.07075 | -0.173 | -4.119
-13.5 | -0.258 | 0.06568 | -0.175 | -3.924
-13 | -0.222 | 0.06044 | -0.179 | -3.668
-12.5 | -0.183 | 0.05565 | -0.182 | -3.291
-12 | -0.142 | 0.05052 | -0.186 | -2.819
-11.5 | -0.099 | 0.04611 | -0.189 | -2.154
-11 | -0.054 | 0.04156 | -0.193 | -1.303
-10.5 | -0.007 | 0.03692 | -0.198 | -0.188
-10 | 0.042 | 0.03293 | -0.202 | 1.281
-9.5 | 0.093 | 0.02856 | -0.207 | 3.264
-9 | 0.147 | 0.02389 | -0.213 | 6.134
-8.5 | 0.202 | 0.01965 | -0.219 | 10.283
-8 | 0.26 | 0.01568 | -0.225 | 16.599
-7.5 | 0.324 | 0.01161 | -0.235 | 27.932
-7 | 0.412 | 0.00357 | -0.258 | 115.366
-6.5 | 0.474 | 0.00367 | -0.258 | 129.114
-6 | 0.537 | 0.00385 | -0.258 | 139.529
-5.5 | 0.599 | 0.00402 | -0.258 | 149.111
-5 | 0.661 | 0.00417 | -0.259 | 158.601
-4.5 | 0.724 | 0.00434 | -0.259 | 166.765
-4 | 0.786 | 0.00447 | -0.259 | 175.916
-3.5 | 0.848 | 0.00477 | -0.259 | 177.921
-3 | 0.912 | 0.00513 | -0.259 | 177.842
-2.5 | 0.973 | 0.0055 | -0.26 | 176.86
-2 | 1.034 | 0.00605 | -0.26 | 170.963
-1.5 | 1.095 | 0.00747 | -0.26 | 146.675
-1 | 1.156 | 0.008 | -0.26 | 144.502
-0.5 | 1.217 | 0.00854 | -0.26 | 142.535
0 | 1.277 | 0.0092 | -0.26 | 138.783
0.5 | 1.337 | 0.00926 | -0.26 | 144.427
1 | 1.386 | 0.00923 | -0.26 | 150.035
1.5 | 1.444 | 0.00918 | -0.26 | 157.267
2 | 1.502 | 0.00926 | -0.26 | 162.199
2.5 | 1.559 | 0.00908 | -0.26 | 171.741
3 | 1.616 | 0.0089 | -0.26 | 181.643
3.5 | 1.673 | 0.00929 | -0.26 | 180.151
4 | 1.729 | 0.01046 | -0.259 | 165.289
4.5 | 1.784 | 0.01097 | -0.259 | 162.724
5 | 1.839 | 0.01137 | -0.259 | 161.747
5.5 | 1.893 | 0.01196 | -0.259 | 158.241
6 | 1.946 | 0.01261 | -0.259 | 154.276
6.5 | 1.996 | 0.01335 | -0.258 | 149.519
7 | 2.043 | 0.01417 | -0.258 | 144.134
7.5 | 2.088 | 0.01513 | -0.257 | 138.011
8 | 2.13 | 0.01618 | -0.257 | 131.63
8.5 | 2.168 | 0.0172 | -0.257 | 126.105
9 | 2.204 | 0.01818 | -0.256 | 121.277
9.5 | 2.237 | 0.01879 | -0.256 | 119.051
10 | 2.265 | 0.01974 | -0.255 | 114.772
10.5 | 2.29 | 0.02071 | -0.255 | 110.597
11 | 2.309 | 0.02168 | -0.254 | 106.499
11.5 | 2.324 | 0.02271 | -0.254 | 102.34
12 | 2.335 | 0.02375 | -0.253 | 98.31
12.5 | 2.34 | 0.02485 | -0.253 | 94.182
13 | 2.339 | 0.02604 | -0.252 | 89.851
13.5 | 2.334 | 0.02728 | -0.251 | 85.545
14 | 2.323 | 0.02859 | -0.251 | 81.24
14.5 | 2.307 | 0.02999 | -0.25 | 76.917
15 | 2.285 | 0.03148 | -0.249 | 72.589
15.5 | 2.257 | 0.03309 | -0.248 | 68.217
16 | 2.225 | 0.03475 | -0.248 | 64.022
16.5 | 2.188 | 0.03653 | -0.247 | 59.909
17 | 2.148 | 0.03843 | -0.246 | 55.892
17.5 | 2.104 | 0.04051 | -0.245 | 51.938

## 116. Re 12M Mach 0.10 (2)
BIGFOIL.COM POLAR EXPORT
Joukowsky 13.00% thick 9.00% camber
Joukowsky 13.00% thick 9.00% camber |  |  |  | Cl Max: | 2.2734 | at alpha= | 19 | deg
XFOIL ncrit=9 |  |  |  | L/D Max: | 239.628 | at alpha= | 2.5 | deg
Re: | 12000000 |  |  | Cd Min: | 0.10217 | at alpha= | 20 | deg
Mach: | 0.1 |  |  | Cl=0 at alpha= | -10.0429 | deg
|  |  |  | @ Cl=0.1, Cd= | 0.0063328
|  |  |  | @ Cl=0.4, Cd= | 0.0054347
|  |  |  | @ Cl=0.6, Cd= | 0.0051389
alpha (deg) | Cl | Cd | Cm | Cl/Cd
-15 | -0.6075 | 0.01307 | -0.2483 | -46.4805
-14.5 | -0.5471 | 0.01176 | -0.2512 | -46.5221
-14 | -0.4859 | 0.01086 | -0.2531 | -44.7422
-13.5 | -0.4252 | 0.01016 | -0.2547 | -41.8504
-13 | -0.3636 | 0.00945 | -0.2562 | -38.4762
-12.5 | -0.3022 | 0.00878 | -0.2577 | -34.4191
-12 | -0.2404 | 0.00821 | -0.259 | -29.2814
-11.5 | -0.1793 | 0.0078 | -0.2601 | -22.9872
-11 | -0.1178 | 0.00744 | -0.261 | -15.8333
-10.5 | -0.0565 | 0.00708 | -0.262 | -7.9802
-10 | 0.0053 | 0.0067 | -0.2631 | 0.79104
-9.5 | 0.0663 | 0.00647 | -0.2639 | 10.2473
-9 | 0.1277 | 0.00622 | -0.2648 | 20.5305
-8.5 | 0.1888 | 0.00599 | -0.2656 | 31.5192
-8 | 0.25 | 0.00581 | -0.2664 | 43.0293
-7.5 | 0.3108 | 0.00563 | -0.2672 | 55.2043
-7 | 0.3717 | 0.0055 | -0.2679 | 67.5818
-6.5 | 0.4324 | 0.00536 | -0.2687 | 80.6716
-6 | 0.4927 | 0.00529 | -0.2693 | 93.138
-5.5 | 0.5534 | 0.00517 | -0.27 | 107.0406
-5 | 0.6133 | 0.00513 | -0.2706 | 119.5517
-4.5 | 0.6735 | 0.00507 | -0.2712 | 132.8402
-4 | 0.7334 | 0.00504 | -0.2718 | 145.5159
-3.5 | 0.7928 | 0.00504 | -0.2723 | 157.3016
-3 | 0.8525 | 0.00501 | -0.2729 | 170.1597
-2.5 | 0.9116 | 0.00503 | -0.2734 | 181.2326
-2 | 0.9702 | 0.00508 | -0.2738 | 190.9843
-1.5 | 1.0292 | 0.00511 | -0.2743 | 201.409
-1 | 1.0875 | 0.00517 | -0.2746 | 210.3482
-0.5 | 1.1452 | 0.00527 | -0.2749 | 217.3055
0 | 1.2027 | 0.00538 | -0.2751 | 223.5502
0.5 | 1.2601 | 0.00548 | -0.2754 | 229.9453
1 | 1.317 | 0.00561 | -0.2755 | 234.7594
1.5 | 1.3731 | 0.00577 | -0.2755 | 237.9723
2 | 1.4285 | 0.00597 | -0.2754 | 239.2797
2.5 | 1.4833 | 0.00619 | -0.2752 | 239.6284
3 | 1.5372 | 0.00644 | -0.2748 | 238.6957
3.5 | 1.5897 | 0.00675 | -0.2742 | 235.5111
4 | 1.6402 | 0.00714 | -0.2732 | 229.7199
4.5 | 1.6898 | 0.00755 | -0.2721 | 223.8146
5 | 1.7359 | 0.00809 | -0.2703 | 214.5735
5.5 | 1.7788 | 0.00872 | -0.2679 | 203.9908
6 | 1.8173 | 0.00942 | -0.2647 | 192.9193
6.5 | 1.8428 | 0.01016 | -0.2588 | 181.378
7 | 1.8694 | 0.01106 | -0.2534 | 169.0235
7.5 | 1.8957 | 0.0121 | -0.2482 | 156.6694
8 | 1.9228 | 0.01321 | -0.2434 | 145.5564
8.5 | 1.9477 | 0.01454 | -0.2384 | 133.9546
9 | 1.9706 | 0.01608 | -0.2334 | 122.5498
9.5 | 1.9968 | 0.0176 | -0.2292 | 113.4545
11.5 | 2.0854 | 0.02548 | -0.2119 | 81.8446
12 | 2.1059 | 0.02794 | -0.208 | 75.3722
12.5 | 2.1263 | 0.03055 | -0.2044 | 69.6007
13 | 2.1462 | 0.03335 | -0.2009 | 64.3538
13.5 | 2.1647 | 0.03637 | -0.1976 | 59.5188
14 | 2.1824 | 0.03963 | -0.1944 | 55.0694
14.5 | 2.1978 | 0.04323 | -0.1913 | 50.8397
15 | 2.2141 | 0.04687 | -0.1886 | 47.2392
15.5 | 2.2256 | 0.05118 | -0.1858 | 43.4857
16 | 2.2391 | 0.05537 | -0.1834 | 40.4389
16.5 | 2.2473 | 0.06032 | -0.181 | 37.2563
17 | 2.2579 | 0.06512 | -0.179 | 34.6729
17.5 | 2.2643 | 0.07053 | -0.1771 | 32.1041
18 | 2.2676 | 0.07649 | -0.1754 | 29.6457
18.5 | 2.2728 | 0.08229 | -0.1741 | 27.6194
19 | 2.2734 | 0.0888 | -0.173 | 25.6014
19.5 | 2.2727 | 0.09556 | -0.1722 | 23.783
20 | 2.2733 | 0.10217 | -0.1718 | 22.2502

## 117. Re 12M Mach 0.25 (1)
BIGFOIL.COM POLAR EXPORT
Joukowsky 13.00% thick 9.00% camber
Joukowsky 13.00% thick 9.00% camber |  |  |  | Cl Max: | 2.325 | at alpha= | 11.5 | deg
JavaFoil+Calcfoil stall+Eppler ext transition |  |  |  | L/D Max: | 188.178 | at alpha= | 3 | deg
Re: | 12000000 |  |  | Cd Min: | 0.00371 | at alpha= | -6.5 | deg
Mach: | 0.25 |  |  | Cl=0 at alpha= | -10.4286 | deg
|  |  |  | @ Cl=0.1, Cd= | 0.032322
|  |  |  | @ Cl=0.4, Cd= | 0.010742
|  |  |  | @ Cl=0.6, Cd= | 0.0039977
alpha (deg) | Cl | Cd | Cm | Cl/Cd
-20 | -0.252 | 0.17392 | -0.136 | -1.447
-19.5 | -0.278 | 0.165 | -0.137 | -1.682
-19 | -0.298 | 0.15397 | -0.139 | -1.937
-18.5 | -0.314 | 0.14454 | -0.142 | -2.174
-18 | -0.326 | 0.13608 | -0.144 | -2.397
-17.5 | -0.334 | 0.12748 | -0.147 | -2.62
-17 | -0.338 | 0.11927 | -0.149 | -2.832
-16.5 | -0.337 | 0.11125 | -0.153 | -3.031
-16 | -0.332 | 0.10368 | -0.156 | -3.205
-15.5 | -0.323 | 0.0969 | -0.158 | -3.331
-15 | -0.309 | 0.09032 | -0.161 | -3.419
-14.5 | -0.29 | 0.08419 | -0.164 | -3.449
-14 | -0.268 | 0.07831 | -0.168 | -3.419
-13.5 | -0.241 | 0.07269 | -0.171 | -3.315
-13 | -0.21 | 0.06737 | -0.174 | -3.12
-12.5 | -0.176 | 0.06187 | -0.178 | -2.843
-12 | -0.138 | 0.05654 | -0.182 | -2.444
-11.5 | -0.097 | 0.05122 | -0.187 | -1.9
-11 | -0.053 | 0.04663 | -0.191 | -1.146
-10.5 | -0.007 | 0.04188 | -0.195 | -0.165
-10 | 0.042 | 0.03725 | -0.2 | 1.128
-9.5 | 0.093 | 0.03292 | -0.205 | 2.831
-9 | 0.147 | 0.02831 | -0.211 | 5.181
-8.5 | 0.202 | 0.02392 | -0.217 | 8.463
-8 | 0.261 | 0.01974 | -0.223 | 13.212
-7.5 | 0.323 | 0.01529 | -0.231 | 21.099
-7 | 0.39 | 0.01156 | -0.241 | 33.745
-6.5 | 0.486 | 0.00371 | -0.265 | 131.041
-6 | 0.55 | 0.00379 | -0.265 | 145.32
-5.5 | 0.615 | 0.00406 | -0.266 | 151.392
-5 | 0.679 | 0.00422 | -0.266 | 161.055
-4.5 | 0.743 | 0.0044 | -0.266 | 169.06
-4 | 0.807 | 0.00451 | -0.266 | 178.897
-3.5 | 0.871 | 0.00482 | -0.266 | 180.796
-3 | 0.938 | 0.0052 | -0.267 | 180.344
-2.5 | 1 | 0.00567 | -0.267 | 176.565
-2 | 1.063 | 0.00613 | -0.267 | 173.382
-1.5 | 1.126 | 0.00768 | -0.267 | 146.516
-1 | 1.188 | 0.00825 | -0.267 | 144.043
-0.5 | 1.25 | 0.00884 | -0.267 | 141.421
0 | 1.313 | 0.0091 | -0.267 | 144.197
0.5 | 1.373 | 0.00916 | -0.267 | 149.871
1 | 1.422 | 0.00911 | -0.267 | 156.083
1.5 | 1.482 | 0.00955 | -0.267 | 155.172
2 | 1.541 | 0.00908 | -0.267 | 169.671
2.5 | 1.6 | 0.00894 | -0.267 | 178.896
3 | 1.658 | 0.00881 | -0.267 | 188.178
3.5 | 1.716 | 0.01046 | -0.267 | 164.071
4 | 1.773 | 0.01098 | -0.266 | 161.472
4.5 | 1.829 | 0.01151 | -0.266 | 158.846
5 | 1.885 | 0.01199 | -0.266 | 157.221
5.5 | 1.94 | 0.01266 | -0.266 | 153.239
6 | 1.993 | 0.0134 | -0.265 | 148.758
6.5 | 2.043 | 0.01423 | -0.265 | 143.553
7 | 2.09 | 0.01519 | -0.265 | 137.608
7.5 | 2.134 | 0.0163 | -0.264 | 130.922
8 | 2.174 | 0.01748 | -0.264 | 124.338
8.5 | 2.21 | 0.01863 | -0.263 | 118.638
9 | 2.243 | 0.01975 | -0.263 | 113.581
9.5 | 2.271 | 0.0205 | -0.262 | 110.745
10 | 2.294 | 0.02161 | -0.262 | 106.14
10.5 | 2.311 | 0.02275 | -0.261 | 101.592
11 | 2.321 | 0.02392 | -0.26 | 97.04
11.5 | 2.325 | 0.02515 | -0.26 | 92.47
12 | 2.322 | 0.02647 | -0.259 | 87.743
12.5 | 2.312 | 0.02785 | -0.259 | 83.009
13 | 2.292 | 0.02937 | -0.258 | 78.018
13.5 | 2.264 | 0.03094 | -0.257 | 73.173
14 | 2.228 | 0.03265 | -0.256 | 68.219
14.5 | 2.184 | 0.03451 | -0.256 | 63.279
15 | 2.13 | 0.03653 | -0.255 | 58.304
15.5 | 2.066 | 0.03877 | -0.254 | 53.294
16 | 1.994 | 0.04125 | -0.253 | 48.352
16.5 | 1.916 | 0.04392 | -0.252 | 43.618

## 118. Re 12M Mach 0.25 (2)
BIGFOIL.COM POLAR EXPORT
Joukowsky 13.00% thick 9.00% camber
Joukowsky 13.00% thick 9.00% camber |  |  |  | Cl Max: | 2.252 | at alpha= | 18 | deg
XFOIL ncrit=9 |  |  |  | L/D Max: | 241.686 | at alpha= | 2 | deg
Re: | 12000000 |  |  | Cd Min: | 0.13891 | at alpha= | -18 | deg
Mach: | 0.25 |  |  | Cl=0 at alpha= | -9.8788 | deg
|  |  |  | @ Cl=0.1, Cd= | 0.0066507
|  |  |  | @ Cl=0.4, Cd= | 0.0056064
|  |  |  | @ Cl=0.6, Cd= | 0.0052529
alpha (deg) | Cl | Cd | Cm | Cl/Cd
-18 | -0.1864 | 0.13891 | -0.1225 | -1.3419
-17.5 | -0.185 | 0.13043 | -0.1276 | -1.4184
-17 | -0.1785 | 0.12172 | -0.1344 | -1.4665
-16.5 | -0.1622 | 0.11556 | -0.1392 | -1.4036
-16 | -0.1315 | 0.10293 | -0.1577 | -1.2776
-15.5 | -0.1409 | 0.09141 | -0.1684 | -1.5414
-15 | -0.137 | 0.08282 | -0.177 | -1.6542
-14.5 | -0.1461 | 0.07399 | -0.1847 | -1.9746
-14 | -0.1783 | 0.06303 | -0.1943 | -2.8288
-13 | -0.4225 | 0.01213 | -0.2644 | -34.831
-12.5 | -0.3539 | 0.01082 | -0.2668 | -32.7079
-12 | -0.2854 | 0.00988 | -0.2684 | -28.8866
-11.5 | -0.2173 | 0.00898 | -0.2698 | -24.1982
-11 | -0.1493 | 0.00825 | -0.271 | -18.097
-10.5 | -0.0827 | 0.00776 | -0.2717 | -10.6572
-10 | -0.0161 | 0.00735 | -0.2724 | -2.1905
-9.5 | 0.0503 | 0.0069 | -0.2732 | 7.2899
-9 | 0.1161 | 0.00657 | -0.2739 | 17.6712
-8.5 | 0.1813 | 0.00632 | -0.2745 | 28.6867
-8 | 0.2466 | 0.00604 | -0.2752 | 40.8278
-7.5 | 0.3112 | 0.00585 | -0.2758 | 53.1966
-7 | 0.3754 | 0.00566 | -0.2764 | 66.3251
-6.5 | 0.4396 | 0.00552 | -0.277 | 79.6377
-6 | 0.503 | 0.0054 | -0.2775 | 93.1481
-5.5 | 0.5667 | 0.00529 | -0.2782 | 107.1267
-5 | 0.6296 | 0.00522 | -0.2787 | 120.613
-4.5 | 0.6923 | 0.00517 | -0.2793 | 133.9072
-4 | 0.755 | 0.00511 | -0.2799 | 147.7495
-3.5 | 0.8169 | 0.00511 | -0.2803 | 159.863
-3 | 0.8789 | 0.0051 | -0.2808 | 172.3333
-2.5 | 0.9406 | 0.00511 | -0.2813 | 184.0705
-2 | 1.0015 | 0.00516 | -0.2817 | 194.0891
-1.5 | 1.0625 | 0.00521 | -0.2821 | 203.9347
-1 | 1.1233 | 0.00526 | -0.2825 | 213.5551
-0.5 | 1.1832 | 0.00536 | -0.2828 | 220.7463
0 | 1.2426 | 0.00549 | -0.2829 | 226.3388
0.5 | 1.3021 | 0.0056 | -0.2831 | 232.5179
1 | 1.3611 | 0.00574 | -0.2831 | 237.1254
1.5 | 1.4193 | 0.00591 | -0.2831 | 240.1523
2 | 1.4767 | 0.00611 | -0.2828 | 241.6858
2.5 | 1.5332 | 0.00635 | -0.2824 | 241.4488
3 | 1.5888 | 0.00662 | -0.2818 | 240
3.5 | 1.6432 | 0.00692 | -0.281 | 237.4566
4 | 1.6951 | 0.00731 | -0.2797 | 231.8878
4.5 | 1.7446 | 0.00777 | -0.2779 | 224.5302
5 | 1.7895 | 0.00835 | -0.2752 | 214.3114
5.5 | 1.8245 | 0.00897 | -0.2705 | 203.4002
6.5 | 1.8817 | 0.01071 | -0.259 | 175.6956
7 | 1.9086 | 0.01186 | -0.2533 | 160.9275
7.5 | 1.9333 | 0.01322 | -0.2475 | 146.2405
8 | 1.9574 | 0.01477 | -0.2419 | 132.5254
8.5 | 1.9795 | 0.01657 | -0.2362 | 119.4629
9 | 2.0031 | 0.01846 | -0.2311 | 108.5103
9.5 | 2.0235 | 0.02071 | -0.2259 | 97.7064
10 | 2.0469 | 0.02281 | -0.2215 | 89.737
10.5 | 2.0669 | 0.02544 | -0.2167 | 81.2461
11 | 2.0865 | 0.02828 | -0.2121 | 73.7801
11.5 | 2.1047 | 0.03142 | -0.2077 | 66.986
12 | 2.1245 | 0.03463 | -0.2038 | 61.3485
12.5 | 2.1426 | 0.03814 | -0.2 | 56.1772
13 | 2.16 | 0.04191 | -0.1965 | 51.539
13.5 | 2.177 | 0.04585 | -0.1931 | 47.4809
14 | 2.1925 | 0.05012 | -0.19 | 43.745
14.5 | 2.2054 | 0.05484 | -0.1871 | 40.2152
15 | 2.2167 | 0.05988 | -0.1843 | 37.019
15.5 | 2.2281 | 0.06508 | -0.1819 | 34.2363
16 | 2.2353 | 0.07091 | -0.1796 | 31.5231
16.5 | 2.2428 | 0.07685 | -0.1777 | 29.1841
17 | 2.2473 | 0.08332 | -0.176 | 26.9719
17.5 | 2.2505 | 0.09003 | -0.1746 | 24.9972
18 | 2.252 | 0.0971 | -0.1736 | 23.1926
18.5 | 2.2486 | 0.1049 | -0.1731 | 21.4357
19 | 2.2468 | 0.11251 | -0.1729 | 19.9698
19.5 | 2.2468 | 0.11984 | -0.173 | 18.7483
20 | 2.2444 | 0.12748 | -0.1737 | 17.6059

## 119. Re 12M Mach 0.50 (1)
BIGFOIL.COM POLAR EXPORT
Joukowsky 13.00% thick 9.00% camber
Joukowsky 13.00% thick 9.00% camber |  |  |  | Cl Max: | 2.316 | at alpha= | 8.5 | deg
JavaFoil+Calcfoil stall+Eppler ext transition |  |  |  | L/D Max: | 188.142 | at alpha= | -3 | deg
Re: | 12000000 |  |  | Cd Min: | 0.0043 | at alpha= | -5 | deg
Mach: | 0.5 |  |  | Cl=0 at alpha= | -10.431 | deg
|  |  |  | @ Cl=0.1, Cd= | 0.052536
|  |  |  | @ Cl=0.4, Cd= | 0.025107
|  |  |  | @ Cl=0.6, Cd= | 0.01382
alpha (deg) | Cl | Cd | Cm | Cl/Cd
-20 | -0.58 | 0.14624 | -0.176 | -3.968
-19.5 | -0.55 | 0.13624 | -0.178 | -4.036
-19 | -0.516 | 0.14482 | -0.169 | -3.564
-18.5 | -0.486 | 0.13185 | -0.173 | -3.689
-18 | -0.457 | 0.11757 | -0.18 | -3.89
-17.5 | -0.424 | 0.1214 | -0.169 | -3.491
-17 | -0.394 | 0.11277 | -0.171 | -3.491
-16.5 | -0.365 | 0.10154 | -0.18 | -3.596
-16 | -0.336 | 0.09208 | -0.188 | -3.651
-15.5 | -0.302 | 0.10248 | -0.168 | -2.946
-15 | -0.273 | 0.09119 | -0.178 | -2.996
-14.5 | -0.244 | 0.08202 | -0.187 | -2.978
-14 | -0.211 | 0.08979 | -0.167 | -2.355
-13.5 | -0.183 | 0.08019 | -0.178 | -2.277
-13 | -0.152 | 0.08391 | -0.165 | -1.807
-12.5 | -0.122 | 0.07662 | -0.17 | -1.595
-12 | -0.093 | 0.06741 | -0.183 | -1.383
-11.5 | -0.063 | 0.0714 | -0.165 | -0.881
-11 | -0.034 | 0.06205 | -0.181 | -0.544
-10.5 | -0.004 | 0.06537 | -0.164 | -0.064
-10 | 0.025 | 0.05634 | -0.181 | 0.447
-9.5 | 0.054 | 0.0557 | -0.175 | 0.975
-9 | 0.12 | 0.05116 | -0.182 | 2.338
-8.5 | 0.189 | 0.04219 | -0.201 | 4.469
-8 | 0.255 | 0.03639 | -0.212 | 7.007
-7.5 | 0.323 | 0.03047 | -0.223 | 10.608
-7 | 0.393 | 0.02555 | -0.232 | 15.367
-6.5 | 0.464 | 0.02106 | -0.242 | 22.02
-6 | 0.538 | 0.01699 | -0.251 | 31.663
-5.5 | 0.618 | 0.0129 | -0.262 | 47.888
-5 | 0.754 | 0.0043 | -0.297 | 175.538
-4.5 | 0.827 | 0.00464 | -0.297 | 178.45
-4 | 0.9 | 0.00488 | -0.298 | 184.351
-3.5 | 0.972 | 0.00525 | -0.298 | 185.226
-3 | 1.048 | 0.00557 | -0.298 | 188.142
-2.5 | 1.118 | 0.00614 | -0.298 | 182.021
-2 | 1.188 | 0.00819 | -0.298 | 145.141
-1.5 | 1.258 | 0.00892 | -0.298 | 141.138
-1 | 1.328 | 0.00971 | -0.299 | 136.762
-0.5 | 1.398 | 0.00883 | -0.298 | 158.299
0 | 1.463 | 0.00878 | -0.298 | 166.598
0.5 | 1.532 | 0.00875 | -0.298 | 175.046
1 | 1.579 | 0.0103 | -0.298 | 153.362
1.5 | 1.644 | 0.01082 | -0.298 | 151.95
2 | 1.708 | 0.01106 | -0.297 | 154.516
2.5 | 1.772 | 0.01164 | -0.297 | 152.25
3 | 1.834 | 0.01227 | -0.297 | 149.534
3.5 | 1.896 | 0.01297 | -0.297 | 146.185
4 | 1.957 | 0.01377 | -0.296 | 142.109
4.5 | 2.017 | 0.01452 | -0.296 | 138.917
5 | 2.075 | 0.01551 | -0.295 | 133.764
5.5 | 2.131 | 0.01666 | -0.295 | 127.914
6 | 2.185 | 0.018 | -0.294 | 121.418
6.5 | 2.231 | 0.01957 | -0.294 | 114.013
7 | 2.269 | 0.02152 | -0.293 | 105.421
7.5 | 2.298 | 0.02377 | -0.292 | 96.676
8 | 2.315 | 0.02601 | -0.292 | 88.978
8.5 | 2.316 | 0.02825 | -0.291 | 81.992
9 | 2.293 | 0.03056 | -0.29 | 75.053
9.5 | 2.231 | 0.03302 | -0.289 | 67.576
10 | 2.089 | 0.03637 | -0.288 | 57.427
10.5 | 1.344 | 0.04212 | -0.286 | 31.916
11 | 1.372 | 0.04302 | -0.285 | 31.89
11.5 | 1.396 | 0.04695 | -0.284 | 29.733
12 | 1.424 | 0.04702 | -0.283 | 30.281
12.5 | 1.449 | 0.04997 | -0.282 | 28.986
13 | 1.473 | 0.05267 | -0.281 | 27.97
13.5 | 1.497 | 0.05619 | -0.28 | 26.635

## 120. Re 12M Mach 0.50 (2)
BIGFOIL.COM POLAR EXPORT
Joukowsky 13.00% thick 9.00% camber
Joukowsky 13.00% thick 9.00% camber |  |  |  | Cl Max: | 2.231 | at alpha= | 16.5 | deg
XFOIL ncrit=9 |  |  |  | L/D Max: | 1177.35 | at alpha= | -0.5 | deg
Re: | 12000000 |  |  | Cd Min: | 0.23686 | at alpha= | 20 | deg
Mach: | 0.5 |  |  | Cl=0 at alpha= | -99 | deg
|  |  |  | @ Cl=0.1, Cd= | 0.08651
|  |  |  | @ Cl=0.4, Cd= | 0.0014981
|  |  |  | @ Cl=0.6, Cd= | 0.0013072
alpha (deg) | Cl | Cd | Cm | Cl/Cd
-13.5 | 0.1959 | 0.08651 | -0.1853 | 2.2645
-13 | 0.196 | 0.07867 | -0.1892 | 2.4914
-12.5 | 0.1984 | 0.07145 | -0.1927 | 2.7768
-12 | 0.1994 | 0.06425 | -0.1961 | 3.1035
-11.5 | 0.1942 | 0.05655 | -0.1998 | 3.4341
-11 | 0.1889 | 0.04932 | -0.2033 | 3.8301
-10.5 | 0.1809 | 0.04226 | -0.2068 | 4.2806
-10 | 0.1671 | 0.03549 | -0.2098 | 4.7084
-9.5 | 0.135 | 0.0277 | -0.2146 | 4.8736
-9 | 0.09 | 0.02109 | -0.2177 | 4.2674
-8.5 | 0.0782 | 0.00322 | -0.2897 | 24.2857
-8 | 0.1931 | 0.00192 | -0.3051 | 100.5729
-7.5 | 0.2833 | 0.00168 | -0.3067 | 168.631
-7 | 0.3685 | 0.00154 | -0.3072 | 239.2857
-6.5 | 0.4512 | 0.00143 | -0.3076 | 315.5245
-6 | 0.5308 | 0.00136 | -0.3077 | 390.2941
-5.5 | 0.6094 | 0.0013 | -0.308 | 468.7692
-5 | 0.6862 | 0.00125 | -0.3083 | 548.96
-4.5 | 0.7618 | 0.0012 | -0.3086 | 634.8333
-4 | 0.8363 | 0.00117 | -0.3089 | 714.7863
-3 | 0.982 | 0.00113 | -0.3095 | 869.0265
-2.5 | 1.0534 | 0.00112 | -0.3097 | 940.5357
-2 | 1.1234 | 0.00112 | -0.3098 | 1003.0357
-1.5 | 1.1941 | 0.00111 | -0.31 | 1075.7658
-1 | 1.263 | 0.00111 | -0.3099 | 1137.8378
-0.5 | 1.3304 | 0.00113 | -0.3095 | 1177.3451
0 | 1.4151 | 0.00609 | -0.3156 | 232.3645
0.5 | 1.4817 | 0.00628 | -0.3149 | 235.9395
1 | 1.5459 | 0.00653 | -0.3137 | 236.7381
1.5 | 1.6087 | 0.00679 | -0.3121 | 236.9219
2 | 1.6637 | 0.00704 | -0.3088 | 236.321
2.5 | 1.7171 | 0.0074 | -0.3053 | 232.0405
3 | 1.7693 | 0.00787 | -0.3015 | 224.8158
3.5 | 1.8194 | 0.00844 | -0.2973 | 215.5687
4 | 1.8681 | 0.00914 | -0.2929 | 204.3873
4.5 | 1.9155 | 0.00996 | -0.2882 | 192.3193
5 | 1.9608 | 0.01096 | -0.2832 | 178.9051
5.5 | 2.0032 | 0.01218 | -0.2779 | 164.4663
6 | 2.0384 | 0.01382 | -0.2716 | 147.4964
6.5 | 2.0697 | 0.01582 | -0.2649 | 130.8281
7 | 2.0928 | 0.01845 | -0.2575 | 113.4309
7.5 | 2.1122 | 0.02157 | -0.25 | 97.923
8 | 2.1309 | 0.02506 | -0.243 | 85.0319
8.5 | 2.1399 | 0.02953 | -0.2355 | 72.4653
9 | 2.1492 | 0.03436 | -0.2287 | 62.5495
9.5 | 2.1525 | 0.04007 | -0.222 | 53.7185
10 | 2.1577 | 0.04606 | -0.2162 | 46.8454
10.5 | 2.1578 | 0.05295 | -0.2108 | 40.7517
11.5 | 2.1734 | 0.06696 | -0.2033 | 32.4582
12 | 2.1785 | 0.0744 | -0.1996 | 29.2809
12.5 | 2.1832 | 0.0822 | -0.1964 | 26.5596
13 | 2.1886 | 0.09014 | -0.1937 | 24.28
13.5 | 2.1949 | 0.09815 | -0.1914 | 22.3627
14 | 2.2023 | 0.10618 | -0.1895 | 20.7412
14.5 | 2.2063 | 0.11473 | -0.1882 | 19.2304
15 | 2.2114 | 0.12325 | -0.1874 | 17.9424
15.5 | 2.2193 | 0.1315 | -0.1869 | 16.8768
16 | 2.2251 | 0.14008 | -0.187 | 15.8845
16.5 | 2.231 | 0.14878 | -0.1876 | 14.9953
17 | 2.2292 | 0.15859 | -0.1894 | 14.0564
17.5 | 2.2173 | 0.16974 | -0.1928 | 13.0629
18 | 2.1984 | 0.182 | -0.1977 | 12.0791
18.5 | 2.1754 | 0.19511 | -0.2044 | 11.1496
19 | 2.1485 | 0.20909 | -0.2126 | 10.2755
19.5 | 2.124 | 0.22298 | -0.2216 | 9.5255
20 | 2.1007 | 0.23686 | -0.2314 | 8.869

## 121. Re 14M Mach 0.00 (1)
BIGFOIL.COM POLAR EXPORT
Joukowsky 13.00% thick 9.00% camber
Joukowsky 13.00% thick 9.00% camber |  |  |  | Cl Max: | 2.346 | at alpha= | 13 | deg
JavaFoil+Calcfoil stall+Eppler ext transition |  |  |  | L/D Max: | 189.617 | at alpha= | 4 | deg
Re: | 14000000 |  |  | Cd Min: | 0.0035 | at alpha= | -7.5 | deg
Mach: | 0 |  |  | Cl=0 at alpha= | -10.4286 | deg
|  |  |  | @ Cl=0.1, Cd= | 0.026234
|  |  |  | @ Cl=0.4, Cd= | 0.0035502
|  |  |  | @ Cl=0.6, Cd= | 0.0040197
alpha (deg) | Cl | Cd | Cm | Cl/Cd
-20 | -0.52 | 0.14047 | -0.151 | -3.699
-19.5 | -0.514 | 0.13404 | -0.153 | -3.834
-19 | -0.506 | 0.12694 | -0.154 | -3.986
-18.5 | -0.495 | 0.12009 | -0.156 | -4.124
-18 | -0.482 | 0.11386 | -0.157 | -4.237
-17.5 | -0.467 | 0.1075 | -0.159 | -4.349
-17 | -0.45 | 0.10139 | -0.161 | -4.44
-16.5 | -0.43 | 0.09539 | -0.163 | -4.512
-16 | -0.408 | 0.08993 | -0.165 | -4.538
-15.5 | -0.383 | 0.08431 | -0.167 | -4.548
-15 | -0.356 | 0.07882 | -0.17 | -4.52
-14.5 | -0.326 | 0.0739 | -0.172 | -4.418
-14 | -0.294 | 0.06887 | -0.174 | -4.275
-13.5 | -0.26 | 0.06388 | -0.177 | -4.068
-13 | -0.223 | 0.05866 | -0.18 | -3.806
-12.5 | -0.184 | 0.05394 | -0.183 | -3.415
-12 | -0.143 | 0.04885 | -0.187 | -2.929
-11.5 | -0.1 | 0.04413 | -0.191 | -2.26
-11 | -0.054 | 0.03983 | -0.195 | -1.364
-10.5 | -0.007 | 0.03533 | -0.199 | -0.197
-10 | 0.042 | 0.03135 | -0.203 | 1.348
-9.5 | 0.094 | 0.02674 | -0.209 | 3.497
-9 | 0.147 | 0.02227 | -0.214 | 6.595
-8.5 | 0.203 | 0.01798 | -0.221 | 11.281
-8 | 0.262 | 0.01408 | -0.228 | 18.587
-7.5 | 0.349 | 0.0035 | -0.256 | 99.643
-7 | 0.41 | 0.00356 | -0.257 | 115.297
-6.5 | 0.472 | 0.00366 | -0.257 | 129.122
-6 | 0.534 | 0.00383 | -0.257 | 139.42
-5.5 | 0.596 | 0.00401 | -0.257 | 148.775
-5 | 0.658 | 0.00416 | -0.257 | 158.371
-4.5 | 0.72 | 0.00433 | -0.258 | 166.397
-4 | 0.782 | 0.00446 | -0.258 | 175.346
-3.5 | 0.844 | 0.00476 | -0.258 | 177.247
-3 | 0.908 | 0.00512 | -0.258 | 177.224
-2.5 | 0.969 | 0.00553 | -0.258 | 175.294
-2 | 1.029 | 0.00604 | -0.258 | 170.389
-1.5 | 1.09 | 0.00744 | -0.258 | 146.406
-1 | 1.15 | 0.00794 | -0.259 | 144.871
-0.5 | 1.211 | 0.00848 | -0.259 | 142.706
0 | 1.271 | 0.00914 | -0.259 | 139.038
0.5 | 1.33 | 0.0092 | -0.259 | 144.633
1 | 1.379 | 0.00918 | -0.259 | 150.241
1.5 | 1.437 | 0.00963 | -0.259 | 149.15
2 | 1.495 | 0.00947 | -0.259 | 157.894
2.5 | 1.552 | 0.00902 | -0.259 | 172.054
3 | 1.609 | 0.00939 | -0.258 | 171.382
3.5 | 1.665 | 0.00921 | -0.258 | 180.823
4 | 1.721 | 0.00908 | -0.258 | 189.617
4.5 | 1.776 | 0.01086 | -0.258 | 163.518
5 | 1.831 | 0.01128 | -0.258 | 162.311
5.5 | 1.885 | 0.01186 | -0.258 | 158.903
6 | 1.938 | 0.01252 | -0.257 | 154.734
6.5 | 1.988 | 0.01322 | -0.257 | 150.297
7 | 2.035 | 0.01402 | -0.257 | 145.17
7.5 | 2.08 | 0.01491 | -0.256 | 139.45
8 | 2.122 | 0.01584 | -0.256 | 133.952
8.5 | 2.162 | 0.01675 | -0.256 | 129.082
9 | 2.198 | 0.01762 | -0.255 | 124.744
9.5 | 2.231 | 0.01845 | -0.255 | 120.935
10 | 2.261 | 0.019 | -0.254 | 118.982
10.5 | 2.287 | 0.01991 | -0.254 | 114.824
11 | 2.307 | 0.02081 | -0.253 | 110.896
11.5 | 2.324 | 0.02177 | -0.253 | 106.745
12 | 2.337 | 0.02276 | -0.252 | 102.665
12.5 | 2.344 | 0.02378 | -0.252 | 98.566
13 | 2.346 | 0.0249 | -0.251 | 94.219
13.5 | 2.343 | 0.02604 | -0.25 | 89.98
14 | 2.335 | 0.02723 | -0.25 | 85.75
14.5 | 2.323 | 0.02854 | -0.249 | 81.418
15 | 2.305 | 0.0299 | -0.248 | 77.089
15.5 | 2.282 | 0.03133 | -0.248 | 72.838
16 | 2.255 | 0.03286 | -0.247 | 68.621
16.5 | 2.223 | 0.03455 | -0.246 | 64.343
17 | 2.188 | 0.03629 | -0.245 | 60.297
17.5 | 2.149 | 0.03816 | -0.245 | 56.327
18 | 2.107 | 0.04015 | -0.244 | 52.479

## 122. Re 14M Mach 0.00 (2)
BIGFOIL.COM POLAR EXPORT
Joukowsky 13.00% thick 9.00% camber
Joukowsky 13.00% thick 9.00% camber |  |  |  | Cl Max: | 2.2982 | at alpha= | 20 | deg
XFOIL ncrit=9 |  |  |  | L/D Max: | 239.367 | at alpha= | 2.5 | deg
Re: | 14000000 |  |  | Cd Min: | 0.15132 | at alpha= | -20 | deg
Mach: | 0 |  |  | Cl=0 at alpha= | -10.0777 | deg
|  |  |  | @ Cl=0.1, Cd= | 0.0061304
|  |  |  | @ Cl=0.4, Cd= | 0.0053028
|  |  |  | @ Cl=0.6, Cd= | 0.0050314
alpha (deg) | Cl | Cd | Cm | Cl/Cd
-20 | -0.3155 | 0.15132 | -0.1002 | -2.085
-19.5 | -0.2968 | 0.14595 | -0.1046 | -2.0336
-19 | -0.3004 | 0.13636 | -0.1105 | -2.203
-18.5 | -0.3017 | 0.1275 | -0.1164 | -2.3663
-18 | -0.3011 | 0.11869 | -0.1228 | -2.5369
-17.5 | -0.2877 | 0.11238 | -0.1279 | -2.5601
-17 | -0.3491 | 0.09346 | -0.1418 | -3.7353
-16.5 | -0.3506 | 0.0712 | -0.1768 | -4.9242
-16 | -0.7102 | 0.01473 | -0.2413 | -48.2145
-15.5 | -0.6513 | 0.01266 | -0.2461 | -51.4455
-15 | -0.5925 | 0.01148 | -0.2487 | -51.6115
-14.5 | -0.5329 | 0.01059 | -0.2508 | -50.3211
-14 | -0.4734 | 0.00994 | -0.2523 | -47.6258
-13.5 | -0.4135 | 0.00937 | -0.2537 | -44.1302
-13 | -0.3535 | 0.00883 | -0.255 | -40.034
-12.5 | -0.2929 | 0.00825 | -0.2564 | -35.503
-12 | -0.2326 | 0.00778 | -0.2577 | -29.8972
-11.5 | -0.172 | 0.0074 | -0.2587 | -23.2432
-11 | -0.1119 | 0.00711 | -0.2597 | -15.7384
-10.5 | -0.0511 | 0.00678 | -0.2607 | -7.5369
-10 | 0.0094 | 0.00647 | -0.2617 | 1.4529
-9.5 | 0.0701 | 0.00622 | -0.2626 | 11.2701
-9 | 0.1302 | 0.00604 | -0.2634 | 21.5563
-8.5 | 0.191 | 0.00579 | -0.2644 | 32.9879
-8 | 0.2511 | 0.00565 | -0.2651 | 44.4425
-7.5 | 0.3116 | 0.00548 | -0.2659 | 56.8613
-7 | 0.3717 | 0.00535 | -0.2667 | 69.4766
-6.5 | 0.4317 | 0.00525 | -0.2674 | 82.2286
-6 | 0.4919 | 0.00515 | -0.2681 | 95.5146
-5.5 | 0.5515 | 0.00508 | -0.2687 | 108.563
-5 | 0.6114 | 0.00502 | -0.2694 | 121.7928
-4.5 | 0.6709 | 0.00498 | -0.27 | 134.7189
-4 | 0.7301 | 0.00496 | -0.2706 | 147.1976
-3.5 | 0.7896 | 0.00492 | -0.2712 | 160.4878
-3 | 0.8484 | 0.00494 | -0.2717 | 171.7409
-2.5 | 0.907 | 0.00497 | -0.2721 | 182.495
-2 | 0.9658 | 0.00498 | -0.2726 | 193.9357
-1.5 | 1.0239 | 0.00504 | -0.273 | 203.1548
-1 | 1.0815 | 0.00513 | -0.2733 | 210.8187
-0.5 | 1.1392 | 0.0052 | -0.2737 | 219.0769
0 | 1.1966 | 0.00529 | -0.274 | 226.2004
0.5 | 1.2534 | 0.00541 | -0.2742 | 231.6821
1 | 1.3095 | 0.00556 | -0.2743 | 235.5216
1.5 | 1.3651 | 0.00574 | -0.2743 | 237.8223
2 | 1.4201 | 0.00594 | -0.2742 | 239.0741
2.5 | 1.4745 | 0.00616 | -0.274 | 239.3669
3 | 1.5281 | 0.00641 | -0.2736 | 238.3931
3.5 | 1.5801 | 0.00673 | -0.2731 | 234.7845
4 | 1.6304 | 0.00713 | -0.2721 | 228.6676
4.5 | 1.6784 | 0.00761 | -0.2708 | 220.5519
5 | 1.7243 | 0.00816 | -0.2691 | 211.3113
5.5 | 1.767 | 0.0088 | -0.2668 | 200.7955
6 | 1.8067 | 0.00949 | -0.264 | 190.3793
6.5 | 1.8361 | 0.01014 | -0.2589 | 181.075
7 | 1.8635 | 0.01093 | -0.2537 | 170.4941
7.5 | 1.8902 | 0.01189 | -0.2486 | 158.9739
8 | 1.9159 | 0.01301 | -0.2436 | 147.2636
8.5 | 1.9435 | 0.01413 | -0.2391 | 137.5442
9 | 1.9678 | 0.01553 | -0.2343 | 126.7096
9.5 | 1.9935 | 0.01696 | -0.23 | 117.5413
10 | 2.0208 | 0.01826 | -0.2263 | 110.6681
10.5 | 2.0459 | 0.01992 | -0.2222 | 102.7058
11 | 2.0705 | 0.02171 | -0.2183 | 95.3708
11.5 | 2.0921 | 0.02379 | -0.2142 | 87.9403
12 | 2.1143 | 0.02596 | -0.2104 | 81.4445
12.5 | 2.1354 | 0.02832 | -0.2067 | 75.4025
13 | 2.1552 | 0.03093 | -0.2032 | 69.6799
13.5 | 2.1736 | 0.03378 | -0.1997 | 64.3458
14 | 2.1926 | 0.0367 | -0.1965 | 59.7439
14.5 | 2.21 | 0.03991 | -0.1935 | 55.3746
15 | 2.2247 | 0.04349 | -0.1905 | 51.1543
15.5 | 2.2402 | 0.04712 | -0.1878 | 47.5424
16 | 2.2526 | 0.05123 | -0.1852 | 43.9703
16.5 | 2.2648 | 0.05544 | -0.1828 | 40.8514
17 | 2.2755 | 0.05998 | -0.1806 | 37.9376
17.5 | 2.2822 | 0.06513 | -0.1785 | 35.0407
18 | 2.2895 | 0.07028 | -0.1768 | 32.5768
18.5 | 2.2947 | 0.07584 | -0.1752 | 30.2571
19 | 2.295 | 0.08219 | -0.1738 | 27.9231
19.5 | 2.2967 | 0.08837 | -0.1728 | 25.9896
20 | 2.2982 | 0.09466 | -0.1721 | 24.2785

## 123. Re 14M Mach 0.10 (1)
BIGFOIL.COM POLAR EXPORT
Joukowsky 13.00% thick 9.00% camber
Joukowsky 13.00% thick 9.00% camber |  |  |  | Cl Max: | 2.342 | at alpha= | 12.5 | deg
JavaFoil+Calcfoil stall+Eppler ext transition |  |  |  | L/D Max: | 189.09 | at alpha= | 4 | deg
Re: | 14000000 |  |  | Cd Min: | 0.00356 | at alpha= | -7 | deg
Mach: | 0.1 |  |  | Cl=0 at alpha= | -10.4286 | deg
|  |  |  | @ Cl=0.1, Cd= | 0.027278
|  |  |  | @ Cl=0.4, Cd= | 0.0045457
|  |  |  | @ Cl=0.6, Cd= | 0.0040124
alpha (deg) | Cl | Cd | Cm | Cl/Cd
-20 | -0.494 | 0.14376 | -0.15 | -3.434
-19.5 | -0.491 | 0.13628 | -0.151 | -3.603
-19 | -0.485 | 0.13008 | -0.153 | -3.731
-18.5 | -0.477 | 0.12289 | -0.154 | -3.883
-18 | -0.467 | 0.11621 | -0.156 | -4.016
-17.5 | -0.454 | 0.10993 | -0.158 | -4.129
-17 | -0.439 | 0.10315 | -0.161 | -4.254
-16.5 | -0.421 | 0.09743 | -0.162 | -4.318
-16 | -0.4 | 0.09142 | -0.164 | -4.379
-15.5 | -0.375 | 0.09143 | -0.159 | -4.099
-15 | -0.351 | 0.08057 | -0.169 | -4.359
-14.5 | -0.323 | 0.07515 | -0.171 | -4.295
-14 | -0.292 | 0.07003 | -0.174 | -4.164
-13.5 | -0.258 | 0.06497 | -0.176 | -3.97
-13 | -0.222 | 0.05972 | -0.18 | -3.717
-12.5 | -0.183 | 0.05492 | -0.183 | -3.338
-12 | -0.143 | 0.04979 | -0.187 | -2.864
-11.5 | -0.099 | 0.04529 | -0.19 | -2.197
-11 | -0.054 | 0.04067 | -0.195 | -1.334
-10.5 | -0.007 | 0.03615 | -0.199 | -0.193
-10 | 0.042 | 0.03212 | -0.203 | 1.316
-9.5 | 0.093 | 0.02787 | -0.208 | 3.352
-9 | 0.147 | 0.0233 | -0.214 | 6.303
-8.5 | 0.203 | 0.01899 | -0.22 | 10.669
-8 | 0.262 | 0.01479 | -0.227 | 17.684
-7.5 | 0.328 | 0.01046 | -0.239 | 31.34
-7 | 0.412 | 0.00356 | -0.258 | 115.643
-6.5 | 0.474 | 0.00366 | -0.258 | 129.434
-6 | 0.537 | 0.00388 | -0.258 | 138.283
-5.5 | 0.599 | 0.00401 | -0.258 | 149.225
-5 | 0.661 | 0.00416 | -0.259 | 158.827
-4.5 | 0.724 | 0.00434 | -0.259 | 166.843
-4 | 0.786 | 0.00447 | -0.259 | 175.914
-3.5 | 0.848 | 0.00477 | -0.259 | 177.744
-3 | 0.912 | 0.00513 | -0.259 | 177.71
-2.5 | 0.973 | 0.00554 | -0.26 | 175.691
-2 | 1.034 | 0.00606 | -0.26 | 170.653
-1.5 | 1.095 | 0.00748 | -0.26 | 146.451
-1 | 1.156 | 0.008 | -0.26 | 144.575
-0.5 | 1.217 | 0.00853 | -0.26 | 142.624
0 | 1.277 | 0.0092 | -0.26 | 138.851
0.5 | 1.337 | 0.00927 | -0.26 | 144.166
1 | 1.386 | 0.00925 | -0.26 | 149.871
1.5 | 1.444 | 0.00919 | -0.26 | 157.053
2 | 1.502 | 0.00926 | -0.26 | 162.259
2.5 | 1.559 | 0.00909 | -0.26 | 171.537
3 | 1.616 | 0.00891 | -0.26 | 181.354
3.5 | 1.673 | 0.00928 | -0.26 | 180.222
4 | 1.729 | 0.00914 | -0.259 | 189.09
4.5 | 1.785 | 0.01099 | -0.259 | 162.45
5 | 1.84 | 0.01139 | -0.259 | 161.499
5.5 | 1.894 | 0.01198 | -0.259 | 158.072
6 | 1.946 | 0.01266 | -0.259 | 153.771
6.5 | 1.996 | 0.01338 | -0.258 | 149.151
7 | 2.044 | 0.01421 | -0.258 | 143.87
7.5 | 2.088 | 0.01512 | -0.258 | 138.16
8 | 2.13 | 0.01606 | -0.257 | 132.689
8.5 | 2.17 | 0.01696 | -0.257 | 127.899
9 | 2.206 | 0.01786 | -0.256 | 123.469
9.5 | 2.238 | 0.01872 | -0.256 | 119.522
10 | 2.267 | 0.01931 | -0.255 | 117.403
10.5 | 2.292 | 0.02024 | -0.255 | 113.235
11 | 2.311 | 0.02117 | -0.254 | 109.174
11.5 | 2.326 | 0.02215 | -0.254 | 105.006
12 | 2.337 | 0.02319 | -0.253 | 100.757
12.5 | 2.342 | 0.02423 | -0.253 | 96.681
13 | 2.342 | 0.0254 | -0.252 | 92.172
13.5 | 2.336 | 0.0266 | -0.252 | 87.816
14 | 2.325 | 0.02784 | -0.251 | 83.493
14.5 | 2.309 | 0.02921 | -0.25 | 79.061
15 | 2.287 | 0.03064 | -0.25 | 74.655
15.5 | 2.26 | 0.03218 | -0.249 | 70.232
16 | 2.227 | 0.03379 | -0.248 | 65.924
16.5 | 2.191 | 0.03559 | -0.247 | 61.559
17 | 2.15 | 0.0374 | -0.246 | 57.5
17.5 | 2.107 | 0.03938 | -0.245 | 53.497

## 124. Re 14M Mach 0.10 (2)
BIGFOIL.COM POLAR EXPORT
Joukowsky 13.00% thick 9.00% camber
Joukowsky 13.00% thick 9.00% camber |  |  |  | Cl Max: | 1.9738 | at alpha= | 9 | deg
XFOIL ncrit=9 |  |  |  | L/D Max: | 239.748 | at alpha= | 2 | deg
Re: | 14000000 |  |  | Cd Min: | 0.15636 | at alpha= | -20 | deg
Mach: | 0.1 |  |  | Cl=0 at alpha= | -10.0489 | deg
|  |  |  | @ Cl=0.1, Cd= | 0.0061839
|  |  |  | @ Cl=0.4, Cd= | 0.0053347
|  |  |  | @ Cl=0.6, Cd= | 0.0050543
alpha (deg) | Cl | Cd | Cm | Cl/Cd
-20 | -0.2907 | 0.15636 | -0.0997 | -1.8592
-19.5 | -0.2899 | 0.1475 | -0.1051 | -1.9654
-19 | -0.289 | 0.13864 | -0.1108 | -2.0845
-18.5 | -0.2794 | 0.13179 | -0.1156 | -2.12
-18 | -0.2784 | 0.12301 | -0.1218 | -2.2632
-17.5 | -0.276 | 0.11458 | -0.1281 | -2.4088
-17 | -0.2896 | 0.10365 | -0.1361 | -2.794
-16 | -0.3584 | 0.06317 | -0.187 | -5.6736
-15.5 | -0.6671 | 0.01432 | -0.2455 | -46.5852
-15 | -0.6069 | 0.01243 | -0.2497 | -48.8254
-14.5 | -0.5458 | 0.01115 | -0.2525 | -48.9507
-14 | -0.485 | 0.01033 | -0.2542 | -46.9506
-13.5 | -0.4238 | 0.00967 | -0.2556 | -43.8263
-13 | -0.3628 | 0.00913 | -0.2569 | -39.7371
-12.5 | -0.3011 | 0.00852 | -0.2582 | -35.3404
-12 | -0.2397 | 0.00798 | -0.2595 | -30.0376
-11.5 | -0.178 | 0.00753 | -0.2606 | -23.6388
-11 | -0.1169 | 0.00721 | -0.2615 | -16.2136
-10.5 | -0.0554 | 0.0069 | -0.2624 | -8.029
-10 | 0.006 | 0.00656 | -0.2634 | 0.91463
-9.5 | 0.0676 | 0.00628 | -0.2643 | 10.7643
-9 | 0.1283 | 0.0061 | -0.265 | 21.0328
-8.5 | 0.1899 | 0.00584 | -0.266 | 32.5171
-8 | 0.2508 | 0.00568 | -0.2667 | 44.1549
-7.5 | 0.3118 | 0.00552 | -0.2675 | 56.4855
-7 | 0.3726 | 0.00538 | -0.2682 | 69.2565
-6.5 | 0.4331 | 0.00528 | -0.2689 | 82.0265
-6 | 0.4939 | 0.00516 | -0.2696 | 95.7171
-5.5 | 0.554 | 0.0051 | -0.2702 | 108.6275
-5 | 0.6144 | 0.00504 | -0.2709 | 121.9048
-4.5 | 0.6744 | 0.00499 | -0.2715 | 135.1503
-4 | 0.734 | 0.00497 | -0.272 | 147.6861
-3.5 | 0.794 | 0.00494 | -0.2726 | 160.7287
-3 | 0.8533 | 0.00495 | -0.2731 | 172.3838
-2.5 | 0.9122 | 0.00498 | -0.2736 | 183.1727
-2 | 0.9715 | 0.005 | -0.2741 | 194.3
-1.5 | 1.03 | 0.00505 | -0.2745 | 203.9604
-1 | 1.088 | 0.00514 | -0.2748 | 211.6732
-0.5 | 1.1461 | 0.00522 | -0.2751 | 219.5594
0 | 1.2039 | 0.00531 | -0.2754 | 226.7232
0.5 | 1.2611 | 0.00543 | -0.2756 | 232.2468
1 | 1.3176 | 0.00558 | -0.2757 | 236.129
1.5 | 1.3735 | 0.00576 | -0.2756 | 238.4549
2 | 1.4289 | 0.00596 | -0.2755 | 239.7483
2.5 | 1.4836 | 0.00619 | -0.2753 | 239.6769
3 | 1.5375 | 0.00644 | -0.275 | 238.7422
3.5 | 1.59 | 0.00675 | -0.2743 | 235.5556
4 | 1.6403 | 0.00716 | -0.2733 | 229.0922
4.5 | 1.689 | 0.00762 | -0.272 | 221.6535
5 | 1.7349 | 0.00818 | -0.2702 | 212.0905
5.5 | 1.7774 | 0.00882 | -0.2677 | 201.5193
6 | 1.8158 | 0.00953 | -0.2645 | 190.5352
6.5 | 1.8432 | 0.01019 | -0.2589 | 180.8832
7 | 1.8702 | 0.01106 | -0.2536 | 169.0958
7.5 | 1.8967 | 0.01208 | -0.2484 | 157.0116
8 | 1.9232 | 0.01322 | -0.2434 | 145.4766
9 | 1.9738 | 0.01592 | -0.2338 | 123.9824

## 125. Re 14M Mach 0.25 (1)
BIGFOIL.COM POLAR EXPORT
Joukowsky 13.00% thick 9.00% camber
Joukowsky 13.00% thick 9.00% camber |  |  |  | Cl Max: | 2.327 | at alpha= | 11.5 | deg
JavaFoil+Calcfoil stall+Eppler ext transition |  |  |  | L/D Max: | 180.761 | at alpha= | -3.5 | deg
Re: | 14000000 |  |  | Cd Min: | 0.0037 | at alpha= | -6.5 | deg
Mach: | 0.25 |  |  | Cl=0 at alpha= | -10.4286 | deg
|  |  |  | @ Cl=0.1, Cd= | 0.031631
|  |  |  | @ Cl=0.4, Cd= | 0.010173
|  |  |  | @ Cl=0.6, Cd= | 0.0039569
alpha (deg) | Cl | Cd | Cm | Cl/Cd
-20 | -0.252 | 0.1735 | -0.136 | -1.45
-19.5 | -0.278 | 0.16275 | -0.138 | -1.706
-19 | -0.298 | 0.15313 | -0.14 | -1.949
-18.5 | -0.314 | 0.14256 | -0.143 | -2.205
-18 | -0.326 | 0.1356 | -0.145 | -2.406
-17.5 | -0.334 | 0.12696 | -0.147 | -2.632
-17 | -0.338 | 0.11797 | -0.15 | -2.865
-16.5 | -0.337 | 0.11041 | -0.153 | -3.056
-16 | -0.332 | 0.10307 | -0.156 | -3.225
-15.5 | -0.323 | 0.09587 | -0.16 | -3.369
-15 | -0.309 | 0.08929 | -0.163 | -3.462
-14.5 | -0.291 | 0.0836 | -0.165 | -3.476
-14 | -0.268 | 0.07774 | -0.168 | -3.446
-13.5 | -0.241 | 0.07211 | -0.171 | -3.343
-13 | -0.21 | 0.0664 | -0.175 | -3.17
-12.5 | -0.176 | 0.06124 | -0.179 | -2.875
-12 | -0.138 | 0.05591 | -0.183 | -2.474
-11.5 | -0.097 | 0.05057 | -0.188 | -1.927
-11 | -0.054 | 0.0459 | -0.192 | -1.166
-10.5 | -0.007 | 0.04118 | -0.196 | -0.168
-10 | 0.042 | 0.03655 | -0.201 | 1.152
-9.5 | 0.093 | 0.0322 | -0.206 | 2.899
-9 | 0.147 | 0.02781 | -0.212 | 5.282
-8.5 | 0.203 | 0.0231 | -0.218 | 8.791
-8 | 0.262 | 0.01889 | -0.225 | 13.852
-7.5 | 0.324 | 0.01476 | -0.232 | 21.93
-7 | 0.393 | 0.0107 | -0.244 | 36.775
-6.5 | 0.486 | 0.0037 | -0.265 | 131.46
-6 | 0.55 | 0.00378 | -0.265 | 145.592
-5.5 | 0.615 | 0.00401 | -0.266 | 153.086
-5 | 0.679 | 0.00421 | -0.266 | 161.291
-4.5 | 0.743 | 0.00439 | -0.266 | 169.141
-4 | 0.807 | 0.00451 | -0.266 | 178.902
-3.5 | 0.871 | 0.00482 | -0.266 | 180.761
-3 | 0.938 | 0.0052 | -0.267 | 180.279
-2.5 | 1 | 0.00567 | -0.267 | 176.349
-2 | 1.063 | 0.00614 | -0.267 | 173.132
-1.5 | 1.126 | 0.0077 | -0.267 | 146.112
-1 | 1.188 | 0.00824 | -0.267 | 144.161
-0.5 | 1.25 | 0.00885 | -0.267 | 141.298
0 | 1.313 | 0.00956 | -0.267 | 137.24
0.5 | 1.374 | 0.00916 | -0.267 | 149.886
1 | 1.422 | 0.00912 | -0.267 | 155.988
1.5 | 1.482 | 0.00956 | -0.267 | 154.958
2 | 1.541 | 0.00911 | -0.267 | 169.207
2.5 | 1.6 | 0.00893 | -0.267 | 179.103
3 | 1.658 | 0.00932 | -0.267 | 177.848
3.5 | 1.716 | 0.01049 | -0.267 | 163.652
4 | 1.773 | 0.011 | -0.266 | 161.251
4.5 | 1.83 | 0.01153 | -0.266 | 158.631
5 | 1.885 | 0.01202 | -0.266 | 156.882
5.5 | 1.94 | 0.01267 | -0.266 | 153.122
6 | 1.994 | 0.01343 | -0.265 | 148.441
6.5 | 2.044 | 0.01425 | -0.265 | 143.374
7 | 2.091 | 0.01521 | -0.265 | 137.482
7.5 | 2.134 | 0.01625 | -0.264 | 131.377
8 | 2.175 | 0.01734 | -0.264 | 125.408
8.5 | 2.212 | 0.01838 | -0.263 | 120.311
9 | 2.244 | 0.01939 | -0.263 | 115.754
9.5 | 2.272 | 0.02039 | -0.262 | 111.475
10 | 2.295 | 0.02111 | -0.262 | 108.716
10.5 | 2.313 | 0.02221 | -0.261 | 104.169
11 | 2.323 | 0.02335 | -0.261 | 99.484
11.5 | 2.327 | 0.02456 | -0.26 | 94.773
12 | 2.325 | 0.02579 | -0.259 | 90.138
12.5 | 2.314 | 0.02718 | -0.259 | 85.122
13 | 2.294 | 0.02861 | -0.258 | 80.165
13.5 | 2.266 | 0.03012 | -0.257 | 75.239
14 | 2.23 | 0.03181 | -0.257 | 70.096
14.5 | 2.186 | 0.03362 | -0.256 | 65.019
15 | 2.132 | 0.0356 | -0.255 | 59.895
15.5 | 2.068 | 0.03778 | -0.254 | 54.744
16 | 1.997 | 0.04011 | -0.253 | 49.784
16.5 | 1.918 | 0.04272 | -0.252 | 44.89

## 126. Re 14M Mach 0.25 (2)
BIGFOIL.COM POLAR EXPORT
Joukowsky 13.00% thick 9.00% camber
Joukowsky 13.00% thick 9.00% camber |  |  |  | Cl Max: | 2.2702 | at alpha= | 19 | deg
XFOIL ncrit=9 |  |  |  | L/D Max: | 241.768 | at alpha= | 2 | deg
Re: | 14000000 |  |  | Cd Min: | 0.14448 | at alpha= | -18.5 | deg
Mach: | 0.25 |  |  | Cl=0 at alpha= | -9.8878 | deg
|  |  |  | @ Cl=0.1, Cd= | 0.0064768
|  |  |  | @ Cl=0.4, Cd= | 0.0054961
|  |  |  | @ Cl=0.6, Cd= | 0.0051688
alpha (deg) | Cl | Cd | Cm | Cl/Cd
-18.5 | -0.2085 | 0.14448 | -0.1178 | -1.4431
-18 | -0.1921 | 0.13837 | -0.1222 | -1.3883
-17.5 | -0.1897 | 0.12923 | -0.1285 | -1.4679
-17 | -0.1884 | 0.12083 | -0.134 | -1.5592
-16 | -0.1433 | 0.10079 | -0.1593 | -1.4218
-15 | -0.148 | 0.08096 | -0.1789 | -1.8281
-14.5 | -0.1958 | 0.06715 | -0.1915 | -2.9159
-14 | -0.2531 | 0.05437 | -0.2029 | -4.6551
-13.5 | -0.4903 | 0.01333 | -0.2624 | -36.7817
-13 | -0.4208 | 0.01136 | -0.2663 | -37.0423
-12.5 | -0.3517 | 0.0102 | -0.2683 | -34.4804
-12 | -0.2839 | 0.0094 | -0.2694 | -30.2021
-11.5 | -0.2158 | 0.00868 | -0.2705 | -24.8618
-11 | -0.1483 | 0.00801 | -0.2715 | -18.5144
-10.5 | -0.081 | 0.00748 | -0.2724 | -10.8289
-10 | -0.0149 | 0.00712 | -0.2729 | -2.0927
-9.5 | 0.0515 | 0.00672 | -0.2736 | 7.6637
-9 | 0.1173 | 0.00639 | -0.2743 | 18.3568
-8.5 | 0.1826 | 0.00615 | -0.2749 | 29.6911
-8 | 0.2477 | 0.0059 | -0.2755 | 41.9831
-7.5 | 0.3122 | 0.00572 | -0.2761 | 54.5804
-7 | 0.3767 | 0.00554 | -0.2767 | 67.9964
-6.5 | 0.4404 | 0.00542 | -0.2772 | 81.2546
-6 | 0.5044 | 0.00528 | -0.2779 | 95.5303
-5.5 | 0.5675 | 0.00521 | -0.2784 | 108.9251
-5 | 0.6306 | 0.00513 | -0.279 | 122.924
-4.5 | 0.6936 | 0.00506 | -0.2796 | 137.0751
-4 | 0.7557 | 0.00506 | -0.28 | 149.3478
-3.5 | 0.8181 | 0.00502 | -0.2806 | 162.9681
-3 | 0.88 | 0.00503 | -0.2811 | 174.9503
-2.5 | 0.9412 | 0.00507 | -0.2815 | 185.641
-2 | 1.0027 | 0.00509 | -0.282 | 196.9941
-1.5 | 1.0637 | 0.00513 | -0.2824 | 207.3489
-1 | 1.1239 | 0.00523 | -0.2827 | 214.8948
-0.5 | 1.184 | 0.00532 | -0.2829 | 222.5564
0 | 1.2441 | 0.00541 | -0.2832 | 229.963
0.5 | 1.3034 | 0.00554 | -0.2834 | 235.2708
1 | 1.362 | 0.0057 | -0.2834 | 238.9474
1.5 | 1.4199 | 0.00589 | -0.2832 | 241.0696
2 | 1.4772 | 0.00611 | -0.283 | 241.7676
2.5 | 1.5337 | 0.00635 | -0.2826 | 241.5276
3 | 1.5893 | 0.00661 | -0.282 | 240.4387
3.5 | 1.6438 | 0.00692 | -0.2812 | 237.5434
4 | 1.6957 | 0.00731 | -0.2798 | 231.9699
4.5 | 1.7449 | 0.00779 | -0.278 | 223.9923
5 | 1.7891 | 0.0084 | -0.2752 | 212.9881
5.5 | 1.8223 | 0.00906 | -0.2701 | 201.1369
6 | 1.8511 | 0.00985 | -0.2643 | 187.9289
6.5 | 1.88 | 0.01079 | -0.2588 | 174.2354
7 | 1.9083 | 0.01188 | -0.2533 | 160.6313
7.5 | 1.9338 | 0.01321 | -0.2476 | 146.3891
8 | 1.9582 | 0.01474 | -0.242 | 132.8494
8.5 | 1.9805 | 0.01651 | -0.2364 | 119.9576
9 | 2.0057 | 0.0183 | -0.2314 | 109.6011
9.5 | 2.0274 | 0.02044 | -0.2263 | 99.1879
10 | 2.0511 | 0.02265 | -0.2217 | 90.5563
10.5 | 2.0748 | 0.02488 | -0.2176 | 83.3923
11 | 2.0967 | 0.02751 | -0.2132 | 76.2159
11.5 | 2.1179 | 0.03036 | -0.209 | 69.7596
12 | 2.138 | 0.03347 | -0.205 | 63.8781
12.5 | 2.157 | 0.03683 | -0.2012 | 58.5664
13 | 2.1761 | 0.04036 | -0.1976 | 53.9172
13.5 | 2.1929 | 0.04426 | -0.1942 | 49.5459
14 | 2.2069 | 0.04861 | -0.1909 | 45.4001
14.5 | 2.2219 | 0.05304 | -0.1879 | 41.891
15 | 2.2336 | 0.05797 | -0.1851 | 38.5303
15.5 | 2.2433 | 0.0633 | -0.1825 | 35.4392
16 | 2.252 | 0.06892 | -0.1801 | 32.6756
16.5 | 2.258 | 0.07498 | -0.1781 | 30.1147
17 | 2.2627 | 0.08138 | -0.1763 | 27.8041
17.5 | 2.2678 | 0.08779 | -0.1748 | 25.8321
18 | 2.2686 | 0.0949 | -0.1737 | 23.9052
18.5 | 2.2693 | 0.10208 | -0.1729 | 22.2306
19 | 2.2702 | 0.10923 | -0.1725 | 20.7837
19.5 | 2.2674 | 0.11694 | -0.1725 | 19.3894
20 | 2.2611 | 0.12519 | -0.1732 | 18.0613

## 127. Re 14M Mach 0.50 (1)
BIGFOIL.COM POLAR EXPORT
Joukowsky 13.00% thick 9.00% camber
Joukowsky 13.00% thick 9.00% camber |  |  |  | Cl Max: | 2.318 | at alpha= | 8.5 | deg
JavaFoil+Calcfoil stall+Eppler ext transition |  |  |  | L/D Max: | 188.116 | at alpha= | -3 | deg
Re: | 14000000 |  |  | Cd Min: | 0.00429 | at alpha= | -5 | deg
Mach: | 0.5 |  |  | Cl=0 at alpha= | -10.431 | deg
|  |  |  | @ Cl=0.1, Cd= | 0.051868
|  |  |  | @ Cl=0.4, Cd= | 0.024542
|  |  |  | @ Cl=0.6, Cd= | 0.013495
alpha (deg) | Cl | Cd | Cm | Cl/Cd
-20 | -0.58 | 0.15297 | -0.174 | -3.79
-19.5 | -0.549 | 0.1425 | -0.176 | -3.855
-19 | -0.516 | 0.15385 | -0.168 | -3.353
-18.5 | -0.486 | 0.13965 | -0.171 | -3.479
-18 | -0.456 | 0.12571 | -0.175 | -3.628
-17.5 | -0.424 | 0.13026 | -0.168 | -3.252
-17 | -0.394 | 0.12025 | -0.17 | -3.272
-16.5 | -0.364 | 0.10698 | -0.176 | -3.405
-16 | -0.335 | 0.09827 | -0.182 | -3.407
-15.5 | -0.302 | 0.10121 | -0.17 | -2.986
-15 | -0.274 | 0.08935 | -0.181 | -3.063
-14.5 | -0.245 | 0.08024 | -0.189 | -3.05
-14 | -0.212 | 0.08871 | -0.169 | -2.386
-13.5 | -0.183 | 0.07867 | -0.18 | -2.325
-13 | -0.152 | 0.08261 | -0.167 | -1.837
-12.5 | -0.122 | 0.0754 | -0.172 | -1.623
-12 | -0.093 | 0.06617 | -0.185 | -1.411
-11.5 | -0.063 | 0.07037 | -0.168 | -0.895
-11 | -0.034 | 0.06116 | -0.183 | -0.553
-10.5 | -0.004 | 0.06459 | -0.166 | -0.065
-10 | 0.025 | 0.05549 | -0.183 | 0.454
-9.5 | 0.054 | 0.05497 | -0.177 | 0.989
-9 | 0.12 | 0.05052 | -0.183 | 2.37
-8.5 | 0.189 | 0.04179 | -0.202 | 4.517
-8 | 0.255 | 0.03592 | -0.213 | 7.107
-7.5 | 0.324 | 0.02991 | -0.225 | 10.828
-7 | 0.393 | 0.02498 | -0.234 | 15.753
-6.5 | 0.465 | 0.02047 | -0.243 | 22.713
-6 | 0.54 | 0.01633 | -0.253 | 33.061
-5.5 | 0.62 | 0.01255 | -0.264 | 49.377
-5 | 0.754 | 0.00429 | -0.297 | 175.804
-4.5 | 0.827 | 0.00463 | -0.297 | 178.594
-4 | 0.9 | 0.00488 | -0.298 | 184.415
-3.5 | 0.972 | 0.00525 | -0.298 | 185.207
-3 | 1.048 | 0.00557 | -0.298 | 188.116
-2.5 | 1.118 | 0.00615 | -0.298 | 181.895
-2 | 1.188 | 0.00819 | -0.298 | 145.185
-1.5 | 1.258 | 0.00892 | -0.298 | 141.067
-1 | 1.328 | 0.00968 | -0.299 | 137.186
-0.5 | 1.398 | 0.00882 | -0.298 | 158.468
0 | 1.464 | 0.00878 | -0.298 | 166.714
0.5 | 1.532 | 0.00925 | -0.298 | 165.666
1 | 1.58 | 0.0103 | -0.298 | 153.337
1.5 | 1.644 | 0.01083 | -0.298 | 151.812
2 | 1.709 | 0.01107 | -0.297 | 154.334
2.5 | 1.772 | 0.01165 | -0.297 | 152.163
3 | 1.835 | 0.01227 | -0.297 | 149.49
3.5 | 1.897 | 0.013 | -0.297 | 145.936
4 | 1.958 | 0.01377 | -0.296 | 142.161
4.5 | 2.017 | 0.01457 | -0.296 | 138.481
5 | 2.075 | 0.01554 | -0.296 | 133.545
5.5 | 2.132 | 0.01669 | -0.295 | 127.738
6 | 2.186 | 0.01804 | -0.295 | 121.158
6.5 | 2.232 | 0.01961 | -0.294 | 113.836
7 | 2.27 | 0.02146 | -0.293 | 105.761
7.5 | 2.299 | 0.02351 | -0.293 | 97.805
8 | 2.316 | 0.02555 | -0.292 | 90.656
8.5 | 2.318 | 0.02764 | -0.291 | 83.846
9 | 2.295 | 0.02988 | -0.29 | 76.83
9.5 | 2.233 | 0.03223 | -0.289 | 69.296
10 | 2.091 | 0.03543 | -0.288 | 59.012
10.5 | 1.346 | 0.04087 | -0.286 | 32.928
11 | 1.373 | 0.04188 | -0.286 | 32.79
11.5 | 1.398 | 0.04553 | -0.284 | 30.699
12 | 1.426 | 0.04557 | -0.284 | 31.289
12.5 | 1.451 | 0.04839 | -0.283 | 29.974
13 | 1.472 | 0.05355 | -0.281 | 27.491
13.5 | 1.488 | 0.06139 | -0.278 | 24.244

## 128. Re 14M Mach 0.50 (2)
BIGFOIL.COM POLAR EXPORT
Joukowsky 13.00% thick 9.00% camber
Joukowsky 13.00% thick 9.00% camber |  |  |  | Cl Max: | 2.2508 | at alpha= | 16.5 | deg
XFOIL ncrit=9 |  |  |  | L/D Max: | 242.782 | at alpha= | 1.5 | deg
Re: | 14000000 |  |  | Cd Min: | 0.23763 | at alpha= | 20 | deg
Mach: | 0.5 |  |  | Cl=0 at alpha= | -18.2077 | deg
|  |  |  | @ Cl=0.1, Cd= | 0.13715
|  |  |  | @ Cl=0.4, Cd= | 0.0064685
|  |  |  | @ Cl=0.6, Cd= | 0.0058096
alpha (deg) | Cl | Cd | Cm | Cl/Cd
-20 | -0.1211 | 0.202 | -0.1165 | -0.5995
-19.5 | -0.0934 | 0.19306 | -0.1239 | -0.48379
-19 | -0.0686 | 0.18465 | -0.1303 | -0.37151
-18.5 | -0.0197 | 0.17362 | -0.1452 | -0.11347
-18 | 0.014 | 0.16777 | -0.1515 | 0.083448
-17.5 | 0.0365 | 0.15956 | -0.1576 | 0.22875
-17 | 0.0564 | 0.1523 | -0.1621 | 0.37032
-16.5 | 0.0719 | 0.14354 | -0.1677 | 0.50091
-16 | 0.0968 | 0.13813 | -0.1715 | 0.70079
-15.5 | 0.1185 | 0.13152 | -0.176 | 0.901
-15 | 0.123 | 0.1223 | -0.181 | 1.0057
-14.5 | 0.1346 | 0.11488 | -0.1854 | 1.1717
-14 | 0.1462 | 0.10758 | -0.1902 | 1.359
-13.5 | 0.1506 | 0.09966 | -0.1952 | 1.5111
-13 | 0.1557 | 0.09228 | -0.2 | 1.6873
-12.5 | 0.1635 | 0.0856 | -0.2045 | 1.91
-12 | 0.1694 | 0.07875 | -0.2095 | 2.1511
-11.5 | 0.1777 | 0.07262 | -0.2138 | 2.447
-11 | 0.1714 | 0.06524 | -0.2195 | 2.6272
-10.5 | 0.163 | 0.05826 | -0.2247 | 2.7978
-10 | 0.1546 | 0.05179 | -0.2293 | 2.9851
-9.5 | 0.1185 | 0.0444 | -0.2336 | 2.6689
-9 | 0.0793 | 0.03703 | -0.2397 | 2.1415
-8.5 | 0.0904 | 0.01182 | -0.3053 | 7.6481
-8 | 0.2014 | 0.00786 | -0.3152 | 25.6234
-7.5 | 0.2919 | 0.00701 | -0.3156 | 41.6405
-7 | 0.3767 | 0.00658 | -0.3152 | 57.2492
-6.5 | 0.4603 | 0.00618 | -0.3152 | 74.4822
-6 | 0.5406 | 0.00596 | -0.315 | 90.7047
-5.5 | 0.6196 | 0.00576 | -0.315 | 107.5694
-5 | 0.6974 | 0.0056 | -0.3152 | 124.5357
-4.5 | 0.773 | 0.00554 | -0.3152 | 139.5307
-4 | 0.8486 | 0.00546 | -0.3155 | 155.4212
-3.5 | 0.9226 | 0.00544 | -0.3158 | 169.5956
-3 | 0.9954 | 0.00546 | -0.316 | 182.3077
-2.5 | 1.0684 | 0.00546 | -0.3163 | 195.6777
-2 | 1.1398 | 0.00553 | -0.3165 | 206.1121
-1.5 | 1.2101 | 0.00562 | -0.3165 | 215.3203
-1 | 1.2809 | 0.0057 | -0.3167 | 224.7193
-0.5 | 1.35 | 0.00583 | -0.3165 | 231.5609
0 | 1.4174 | 0.00602 | -0.316 | 235.4485
0.5 | 1.4847 | 0.0062 | -0.3155 | 239.4677
1 | 1.551 | 0.00639 | -0.3147 | 242.723
1.5 | 1.6145 | 0.00665 | -0.3132 | 242.782
2 | 1.6699 | 0.00695 | -0.3101 | 240.2734
3 | 1.7729 | 0.00777 | -0.3022 | 228.1725
3.5 | 1.8241 | 0.00831 | -0.2982 | 219.5066
4 | 1.8737 | 0.00897 | -0.2938 | 208.8852
4.5 | 1.921 | 0.00978 | -0.2891 | 196.4213
5 | 1.9638 | 0.01084 | -0.2837 | 181.1624
5.5 | 2.0052 | 0.01208 | -0.2782 | 165.9934
6 | 2.0423 | 0.01363 | -0.2721 | 149.8386
6.5 | 2.0697 | 0.01579 | -0.2649 | 131.0766
7.5 | 2.114 | 0.02143 | -0.2503 | 98.6468
8 | 2.1315 | 0.025 | -0.2431 | 85.26
9 | 2.1508 | 0.03422 | -0.2288 | 62.8521
9.5 | 2.1563 | 0.03974 | -0.2223 | 54.2602
10 | 2.1618 | 0.04568 | -0.2164 | 47.3249
10.5 | 2.1632 | 0.05241 | -0.211 | 41.2746
11 | 2.1736 | 0.05876 | -0.2066 | 36.9912
12.5 | 2.1993 | 0.08058 | -0.1966 | 27.2934
13 | 2.2054 | 0.08842 | -0.1938 | 24.9423
13.5 | 2.211 | 0.09648 | -0.1913 | 22.9167
14 | 2.2186 | 0.1045 | -0.1893 | 21.2306
14.5 | 2.227 | 0.11248 | -0.1877 | 19.7991
15 | 2.2352 | 0.1206 | -0.1866 | 18.534
15.5 | 2.2394 | 0.12933 | -0.1861 | 17.3154
16 | 2.246 | 0.1378 | -0.186 | 16.299
16.5 | 2.2508 | 0.14662 | -0.1865 | 15.3512
17 | 2.2491 | 0.15642 | -0.188 | 14.3786
17.5 | 2.2348 | 0.16784 | -0.1914 | 13.3151
18 | 2.2145 | 0.18023 | -0.1963 | 12.2871
18.5 | 2.1712 | 0.19637 | -0.2051 | 11.0567
19 | 2.1451 | 0.2103 | -0.2135 | 10.2002
19.5 | 2.1208 | 0.22417 | -0.2225 | 9.4607
20 | 2.1003 | 0.23763 | -0.2319 | 8.8385

## 129. Re 16M Mach 0.00 (1)
BIGFOIL.COM POLAR EXPORT
Joukowsky 13.00% thick 9.00% camber
Joukowsky 13.00% thick 9.00% camber |  |  |  | Cl Max: | 2.348 | at alpha= | 13 | deg
JavaFoil+Calcfoil stall+Eppler ext transition |  |  |  | L/D Max: | 180.797 | at alpha= | 3.5 | deg
Re: | 16000000 |  |  | Cd Min: | 0.00349 | at alpha= | -7.5 | deg
Mach: | 0 |  |  | Cl=0 at alpha= | -10.4286 | deg
|  |  |  | @ Cl=0.1, Cd= | 0.025852
|  |  |  | @ Cl=0.4, Cd= | 0.0035402
|  |  |  | @ Cl=0.6, Cd= | 0.0039823
alpha (deg) | Cl | Cd | Cm | Cl/Cd
-20 | -0.52 | 0.13962 | -0.152 | -3.723
-19.5 | -0.514 | 0.13322 | -0.153 | -3.859
-19 | -0.506 | 0.12649 | -0.155 | -4.001
-18.5 | -0.496 | 0.11948 | -0.156 | -4.147
-18 | -0.483 | 0.11332 | -0.158 | -4.259
-17.5 | -0.468 | 0.10687 | -0.16 | -4.376
-17 | -0.451 | 0.10026 | -0.162 | -4.493
-16.5 | -0.431 | 0.09484 | -0.164 | -4.541
-16 | -0.408 | 0.08891 | -0.166 | -4.594
-15.5 | -0.384 | 0.08372 | -0.168 | -4.583
-15 | -0.356 | 0.07826 | -0.17 | -4.556
-14.5 | -0.327 | 0.07294 | -0.173 | -4.481
-14 | -0.295 | 0.06791 | -0.175 | -4.34
-13.5 | -0.26 | 0.06294 | -0.178 | -4.135
-13 | -0.223 | 0.05808 | -0.181 | -3.847
-12.5 | -0.184 | 0.05332 | -0.184 | -3.457
-12 | -0.143 | 0.04826 | -0.188 | -2.968
-11.5 | -0.1 | 0.04346 | -0.192 | -2.298
-11 | -0.054 | 0.03885 | -0.196 | -1.402
-10.5 | -0.007 | 0.03481 | -0.2 | -0.201
-10 | 0.042 | 0.03069 | -0.204 | 1.379
-9.5 | 0.094 | 0.0264 | -0.209 | 3.545
-9 | 0.147 | 0.02156 | -0.215 | 6.83
-8.5 | 0.203 | 0.0172 | -0.222 | 11.829
-8 | 0.263 | 0.01341 | -0.229 | 19.615
-7.5 | 0.349 | 0.00349 | -0.256 | 99.888
-7 | 0.41 | 0.00355 | -0.257 | 115.522
-6.5 | 0.472 | 0.00365 | -0.257 | 129.254
-6 | 0.534 | 0.00387 | -0.257 | 138.062
-5.5 | 0.596 | 0.00397 | -0.257 | 150.311
-5 | 0.658 | 0.00416 | -0.257 | 158.396
-4.5 | 0.72 | 0.00433 | -0.258 | 166.402
-4 | 0.782 | 0.00446 | -0.258 | 175.263
-3.5 | 0.844 | 0.00477 | -0.258 | 177.052
-3 | 0.908 | 0.00513 | -0.258 | 177.076
-2.5 | 0.969 | 0.00553 | -0.258 | 175.113
-2 | 1.029 | 0.00605 | -0.258 | 170.125
-1.5 | 1.09 | 0.00746 | -0.258 | 146.155
-1 | 1.15 | 0.00794 | -0.259 | 144.82
-0.5 | 1.211 | 0.00849 | -0.259 | 142.517
0 | 1.271 | 0.00914 | -0.259 | 139.102
0.5 | 1.33 | 0.00921 | -0.259 | 144.51
1 | 1.379 | 0.00918 | -0.259 | 150.207
1.5 | 1.437 | 0.00965 | -0.259 | 148.877
2 | 1.495 | 0.00949 | -0.259 | 157.571
2.5 | 1.552 | 0.00902 | -0.259 | 172.163
3 | 1.609 | 0.0094 | -0.258 | 171.234
3.5 | 1.665 | 0.00921 | -0.258 | 180.797
4 | 1.721 | 0.00962 | -0.258 | 178.938
4.5 | 1.777 | 0.01089 | -0.258 | 163.223
5 | 1.831 | 0.0113 | -0.258 | 162.038
5.5 | 1.885 | 0.01187 | -0.258 | 158.841
6 | 1.938 | 0.01253 | -0.257 | 154.719
6.5 | 1.988 | 0.01324 | -0.257 | 150.191
7 | 2.036 | 0.01401 | -0.257 | 145.286
7.5 | 2.081 | 0.01486 | -0.256 | 140.029
8 | 2.123 | 0.0157 | -0.256 | 135.236
8.5 | 2.163 | 0.01653 | -0.256 | 130.812
9 | 2.199 | 0.01733 | -0.255 | 126.892
9.5 | 2.232 | 0.01813 | -0.255 | 123.13
10 | 2.262 | 0.01892 | -0.254 | 119.543
10.5 | 2.288 | 0.01949 | -0.254 | 117.367
11 | 2.309 | 0.02039 | -0.253 | 113.234
11.5 | 2.326 | 0.02131 | -0.253 | 109.148
12 | 2.338 | 0.02227 | -0.252 | 104.991
12.5 | 2.346 | 0.0233 | -0.252 | 100.681
13 | 2.348 | 0.02435 | -0.251 | 96.408
13.5 | 2.345 | 0.02546 | -0.251 | 92.11
14 | 2.337 | 0.02663 | -0.25 | 87.753
14.5 | 2.325 | 0.02791 | -0.249 | 83.314
15 | 2.307 | 0.0292 | -0.249 | 79.012
15.5 | 2.284 | 0.03061 | -0.248 | 74.625
16 | 2.257 | 0.03213 | -0.247 | 70.241
16.5 | 2.225 | 0.03373 | -0.246 | 65.976
17 | 2.19 | 0.03545 | -0.246 | 61.767
17.5 | 2.151 | 0.03723 | -0.245 | 57.784
18 | 2.109 | 0.03915 | -0.244 | 53.874

## 130. Re 16M Mach 0.00 (2)
BIGFOIL.COM POLAR EXPORT
Joukowsky 13.00% thick 9.00% camber
Joukowsky 13.00% thick 9.00% camber |  |  |  | Cl Max: | 2.0248 | at alpha= | 10 | deg
XFOIL ncrit=9 |  |  |  | L/D Max: | 238.689 | at alpha= | 2 | deg
Re: | 16000000 |  |  | Cd Min: | 0.15116 | at alpha= | -20 | deg
Mach: | 0 |  |  | Cl=0 at alpha= | -10.0846 | deg
|  |  |  | @ Cl=0.1, Cd= | 0.0060077
|  |  |  | @ Cl=0.4, Cd= | 0.0052187
|  |  |  | @ Cl=0.6, Cd= | 0.004976
alpha (deg) | Cl | Cd | Cm | Cl/Cd
-20 | -0.3164 | 0.15116 | -0.1003 | -2.0931
-19.5 | -0.2968 | 0.14578 | -0.1049 | -2.0359
-19 | -0.3046 | 0.1358 | -0.1106 | -2.243
-18.5 | -0.3077 | 0.12613 | -0.1173 | -2.4395
-18 | -0.3133 | 0.1167 | -0.1238 | -2.6847
-17.5 | -0.3149 | 0.10776 | -0.1306 | -2.9222
-16.5 | -0.3842 | 0.06525 | -0.1837 | -5.8881
-16 | -0.7095 | 0.01382 | -0.2434 | -51.3386
-15.5 | -0.651 | 0.01222 | -0.247 | -53.2733
-15 | -0.5917 | 0.0111 | -0.2495 | -53.3063
-14.5 | -0.5323 | 0.01021 | -0.2515 | -52.1352
-14 | -0.4725 | 0.00956 | -0.253 | -49.4247
-13.5 | -0.4127 | 0.00904 | -0.2543 | -45.6527
-13 | -0.3527 | 0.00858 | -0.2555 | -41.1072
-12.5 | -0.2924 | 0.00808 | -0.2567 | -36.1881
-12 | -0.2317 | 0.00759 | -0.258 | -30.527
-11.5 | -0.1713 | 0.00722 | -0.2591 | -23.7258
-11 | -0.1109 | 0.00691 | -0.2601 | -16.0492
-10.5 | -0.0506 | 0.00666 | -0.2609 | -7.5976
-10 | 0.0103 | 0.00633 | -0.262 | 1.6272
-9.5 | 0.0706 | 0.0061 | -0.2629 | 11.5738
-9 | 0.1311 | 0.00591 | -0.2637 | 22.1827
-8.5 | 0.1914 | 0.00572 | -0.2645 | 33.4615
-8 | 0.2521 | 0.00553 | -0.2654 | 45.5877
-7.5 | 0.3121 | 0.00541 | -0.2661 | 57.6895
-7 | 0.3724 | 0.00526 | -0.2669 | 70.7985
-6.5 | 0.4325 | 0.00517 | -0.2676 | 83.6557
-6 | 0.4923 | 0.00509 | -0.2682 | 96.7191
-5.5 | 0.5524 | 0.005 | -0.269 | 110.48
-5 | 0.6119 | 0.00497 | -0.2695 | 123.1187
-4.5 | 0.6715 | 0.00492 | -0.2702 | 136.4837
-4 | 0.7311 | 0.00488 | -0.2708 | 149.8156
-3.5 | 0.79 | 0.00489 | -0.2713 | 161.5542
-3 | 0.8489 | 0.0049 | -0.2718 | 173.2449
-2.5 | 0.9079 | 0.0049 | -0.2723 | 185.2857
-2 | 0.9662 | 0.00496 | -0.2727 | 194.7984
-1.5 | 1.0242 | 0.00503 | -0.2731 | 203.6183
-1 | 1.0823 | 0.00508 | -0.2735 | 213.0512
0 | 1.197 | 0.00527 | -0.2741 | 227.1347
0.5 | 1.2535 | 0.00542 | -0.2742 | 231.2731
1 | 1.3096 | 0.00557 | -0.2743 | 235.1167
1.5 | 1.3652 | 0.00575 | -0.2743 | 237.4261
2 | 1.4202 | 0.00595 | -0.2742 | 238.6891
2.5 | 1.4744 | 0.00618 | -0.274 | 238.5761
3 | 1.528 | 0.00644 | -0.2737 | 237.2671
3.5 | 1.58 | 0.00676 | -0.2731 | 233.7278
4 | 1.6301 | 0.00717 | -0.2721 | 227.3501
4.5 | 1.6777 | 0.00768 | -0.2707 | 218.4505
5 | 1.7233 | 0.00824 | -0.269 | 209.1383
5.5 | 1.7664 | 0.00887 | -0.2668 | 199.1432
6 | 1.8065 | 0.00954 | -0.2639 | 189.3606
6.5 | 1.8352 | 0.01021 | -0.2588 | 179.7453
7 | 1.8638 | 0.01096 | -0.2538 | 170.0547
7.5 | 1.8911 | 0.01188 | -0.2488 | 159.1835
8 | 1.9175 | 0.01296 | -0.2439 | 147.9552
8.5 | 1.9458 | 0.01404 | -0.2395 | 138.5897
9 | 1.9712 | 0.01536 | -0.2348 | 128.3333
9.5 | 1.9983 | 0.0167 | -0.2307 | 119.6587
10 | 2.0248 | 0.01819 | -0.2267 | 111.3139

## 131. Re 16M Mach 0.10 (1)
BIGFOIL.COM POLAR EXPORT
Joukowsky 13.00% thick 9.00% camber
Joukowsky 13.00% thick 9.00% camber |  |  |  | Cl Max: | 2.344 | at alpha= | 12.5 | deg
JavaFoil+Calcfoil stall+Eppler ext transition |  |  |  | L/D Max: | 189.075 | at alpha= | 4 | deg
Re: | 16000000 |  |  | Cd Min: | 0.00356 | at alpha= | -7 | deg
Mach: | 0.1 |  |  | Cl=0 at alpha= | -10.4286 | deg
|  |  |  | @ Cl=0.1, Cd= | 0.026687
|  |  |  | @ Cl=0.4, Cd= | 0.0044281
|  |  |  | @ Cl=0.6, Cd= | 0.0039731
alpha (deg) | Cl | Cd | Cm | Cl/Cd
-20 | -0.494 | 0.14272 | -0.151 | -3.461
-19.5 | -0.491 | 0.13519 | -0.152 | -3.634
-19 | -0.485 | 0.12928 | -0.153 | -3.755
-18.5 | -0.477 | 0.12254 | -0.155 | -3.895
-18 | -0.467 | 0.11561 | -0.157 | -4.039
-17.5 | -0.454 | 0.10931 | -0.158 | -4.154
-17 | -0.439 | 0.1025 | -0.161 | -4.282
-16.5 | -0.421 | 0.09646 | -0.163 | -4.366
-16 | -0.401 | 0.09089 | -0.165 | -4.407
-15.5 | -0.375 | 0.08997 | -0.161 | -4.172
-15 | -0.352 | 0.07958 | -0.17 | -4.418
-14.5 | -0.323 | 0.0742 | -0.172 | -4.355
-14 | -0.292 | 0.06949 | -0.174 | -4.199
-13.5 | -0.258 | 0.06403 | -0.178 | -4.034
-13 | -0.222 | 0.05914 | -0.181 | -3.756
-12.5 | -0.184 | 0.05433 | -0.184 | -3.378
-12 | -0.143 | 0.0492 | -0.188 | -2.902
-11.5 | -0.1 | 0.04437 | -0.192 | -2.246
-11 | -0.054 | 0.03974 | -0.196 | -1.369
-10.5 | -0.007 | 0.03565 | -0.2 | -0.196
-10 | 0.042 | 0.0315 | -0.204 | 1.344
-9.5 | 0.094 | 0.02721 | -0.209 | 3.441
-9 | 0.147 | 0.02259 | -0.215 | 6.515
-8.5 | 0.203 | 0.01822 | -0.221 | 11.156
-8 | 0.263 | 0.01418 | -0.229 | 18.528
-7.5 | 0.331 | 0.00942 | -0.242 | 35.177
-7 | 0.412 | 0.00356 | -0.258 | 115.819
-6.5 | 0.474 | 0.00366 | -0.258 | 129.644
-6 | 0.537 | 0.00388 | -0.258 | 138.482
-5.5 | 0.599 | 0.00397 | -0.258 | 150.813
-5 | 0.661 | 0.00416 | -0.259 | 158.839
-4.5 | 0.724 | 0.00434 | -0.259 | 166.778
-4 | 0.786 | 0.00447 | -0.259 | 175.894
-3.5 | 0.848 | 0.00477 | -0.259 | 177.663
-3 | 0.912 | 0.00514 | -0.259 | 177.593
-2.5 | 0.973 | 0.00555 | -0.26 | 175.463
-2 | 1.034 | 0.00607 | -0.26 | 170.483
-1.5 | 1.095 | 0.00749 | -0.26 | 146.133
-1 | 1.156 | 0.00801 | -0.26 | 144.293
-0.5 | 1.217 | 0.00853 | -0.26 | 142.573
0 | 1.277 | 0.00921 | -0.26 | 138.654
0.5 | 1.337 | 0.00927 | -0.26 | 144.24
1 | 1.386 | 0.00925 | -0.26 | 149.836
1.5 | 1.444 | 0.00972 | -0.26 | 148.625
2 | 1.502 | 0.00956 | -0.26 | 157.126
2.5 | 1.56 | 0.00909 | -0.26 | 171.511
3 | 1.617 | 0.00946 | -0.26 | 170.836
3.5 | 1.673 | 0.00928 | -0.26 | 180.286
4 | 1.729 | 0.00915 | -0.259 | 189.075
4.5 | 1.785 | 0.01098 | -0.259 | 162.538
5 | 1.84 | 0.01141 | -0.259 | 161.311
5.5 | 1.894 | 0.012 | -0.259 | 157.846
6 | 1.947 | 0.01266 | -0.259 | 153.804
6.5 | 1.997 | 0.01338 | -0.258 | 149.294
7 | 2.044 | 0.01418 | -0.258 | 144.178
7.5 | 2.089 | 0.01503 | -0.258 | 139.023
8 | 2.131 | 0.01591 | -0.257 | 133.953
8.5 | 2.171 | 0.01676 | -0.257 | 129.495
9 | 2.207 | 0.01759 | -0.256 | 125.484
9.5 | 2.239 | 0.01842 | -0.256 | 121.573
10 | 2.268 | 0.01923 | -0.256 | 117.971
10.5 | 2.293 | 0.01981 | -0.255 | 115.766
11 | 2.313 | 0.02074 | -0.255 | 111.487
11.5 | 2.328 | 0.02168 | -0.254 | 107.355
12 | 2.339 | 0.02266 | -0.254 | 103.185
12.5 | 2.344 | 0.02373 | -0.253 | 98.789
13 | 2.343 | 0.02484 | -0.252 | 94.345
13.5 | 2.338 | 0.02598 | -0.252 | 89.959
14 | 2.327 | 0.02722 | -0.251 | 85.467
14.5 | 2.311 | 0.02853 | -0.25 | 81.021
15 | 2.289 | 0.02995 | -0.25 | 76.427
15.5 | 2.262 | 0.03143 | -0.249 | 71.947
16 | 2.23 | 0.03299 | -0.248 | 67.585
16.5 | 2.193 | 0.03476 | -0.247 | 63.095
17 | 2.153 | 0.03649 | -0.247 | 58.988
17.5 | 2.109 | 0.03841 | -0.246 | 54.894

## 132. Re 16M Mach 0.10 (2)
BIGFOIL.COM POLAR EXPORT
Joukowsky 13.00% thick 9.00% camber
Joukowsky 13.00% thick 9.00% camber |  |  |  | Cl Max: | 2.3098 | at alpha= | 19.5 | deg
XFOIL ncrit=9 |  |  |  | L/D Max: | 239.363 | at alpha= | 2 | deg
Re: | 16000000 |  |  | Cd Min: | 0.15595 | at alpha= | -20 | deg
Mach: | 0.1 |  |  | Cl=0 at alpha= | -10.0559 | deg
|  |  |  | @ Cl=0.1, Cd= | 0.0060507
|  |  |  | @ Cl=0.4, Cd= | 0.005246
|  |  |  | @ Cl=0.6, Cd= | 0.0049899
alpha (deg) | Cl | Cd | Cm | Cl/Cd
-20 | -0.293 | 0.15595 | -0.0998 | -1.8788
-19.5 | -0.2901 | 0.14724 | -0.1055 | -1.9703
-19 | -0.2942 | 0.13791 | -0.1109 | -2.1333
-18.5 | -0.2848 | 0.13063 | -0.1163 | -2.1802
-17.5 | -0.2866 | 0.11276 | -0.1291 | -2.5417
-17 | -0.3125 | 0.09957 | -0.1392 | -3.1385
-16.5 | -0.2922 | 0.0812 | -0.1689 | -3.5985
-15.5 | -0.6666 | 0.01351 | -0.2473 | -49.3412
-15 | -0.606 | 0.01198 | -0.2507 | -50.5843
-14.5 | -0.5452 | 0.01078 | -0.2532 | -50.5751
-14 | -0.484 | 0.00994 | -0.255 | -48.6922
-13.5 | -0.423 | 0.00932 | -0.2563 | -45.3863
-13 | -0.3617 | 0.0088 | -0.2575 | -41.1023
-12.5 | -0.3005 | 0.00832 | -0.2586 | -36.1178
-12 | -0.2388 | 0.0078 | -0.2599 | -30.6154
-11.5 | -0.1773 | 0.00735 | -0.261 | -24.1224
-11 | -0.1158 | 0.00701 | -0.2619 | -16.5193
-10.5 | -0.0548 | 0.00675 | -0.2627 | -8.1185
-10 | 0.0069 | 0.00642 | -0.2637 | 1.0748
-9.5 | 0.0681 | 0.00616 | -0.2646 | 11.0552
-9 | 0.1294 | 0.00595 | -0.2654 | 21.7479
-8.5 | 0.1903 | 0.00577 | -0.2661 | 32.9809
-8 | 0.2517 | 0.00556 | -0.267 | 45.2698
-7.5 | 0.3124 | 0.00544 | -0.2676 | 57.4265
-7 | 0.3733 | 0.00529 | -0.2684 | 70.5671
-6.5 | 0.434 | 0.00519 | -0.2691 | 83.6224
-6 | 0.4943 | 0.0051 | -0.2697 | 96.9216
-5.5 | 0.5549 | 0.00502 | -0.2704 | 110.5378
-5 | 0.6149 | 0.00498 | -0.271 | 123.4739
-4.5 | 0.675 | 0.00493 | -0.2716 | 136.9168
-4 | 0.735 | 0.00489 | -0.2723 | 150.3067
-3.5 | 0.7944 | 0.0049 | -0.2727 | 162.1224
-3 | 0.8538 | 0.00491 | -0.2733 | 173.89
-2.5 | 0.9132 | 0.00492 | -0.2738 | 185.6098
-2 | 0.9719 | 0.00497 | -0.2742 | 195.5533
-1.5 | 1.0303 | 0.00504 | -0.2746 | 204.4246
-1 | 1.0888 | 0.00509 | -0.275 | 213.9096
-0.5 | 1.1469 | 0.00517 | -0.2753 | 221.8375
0 | 1.2043 | 0.00529 | -0.2755 | 227.656
0.5 | 1.2612 | 0.00543 | -0.2756 | 232.2652
1 | 1.3177 | 0.00559 | -0.2757 | 235.7245
1.5 | 1.3737 | 0.00577 | -0.2757 | 238.0763
2 | 1.429 | 0.00597 | -0.2756 | 239.3635
2.5 | 1.4836 | 0.00621 | -0.2753 | 238.905
3 | 1.5375 | 0.00646 | -0.275 | 238.0031
3.5 | 1.59 | 0.00678 | -0.2744 | 234.5133
4 | 1.64 | 0.00721 | -0.2733 | 227.4619
4.5 | 1.688 | 0.00771 | -0.2719 | 218.9364
5 | 1.7336 | 0.00828 | -0.27 | 209.372
5.5 | 1.7762 | 0.00892 | -0.2676 | 199.1256
6 | 1.8151 | 0.0096 | -0.2644 | 189.0729
6.5 | 1.8423 | 0.01026 | -0.2588 | 179.5614
7 | 1.8706 | 0.01108 | -0.2537 | 168.8267
7.5 | 1.8976 | 0.01207 | -0.2486 | 157.2162
8 | 1.9249 | 0.01316 | -0.2438 | 146.269
8.5 | 1.9522 | 0.01433 | -0.2391 | 136.2317
9 | 1.9773 | 0.01573 | -0.2343 | 125.7025
9.5 | 2.0035 | 0.01718 | -0.23 | 116.6182
10 | 2.0291 | 0.01878 | -0.2258 | 108.0458
10.5 | 2.0555 | 0.02029 | -0.2221 | 101.3061
11 | 2.08 | 0.02214 | -0.2181 | 93.9476
11.5 | 2.1035 | 0.02417 | -0.2142 | 87.0294
12 | 2.1271 | 0.02633 | -0.2105 | 80.7862
12.5 | 2.1484 | 0.02876 | -0.2068 | 74.701
13 | 2.1686 | 0.03142 | -0.2032 | 69.0197
13.5 | 2.189 | 0.03416 | -0.1998 | 64.0808
14 | 2.2067 | 0.0373 | -0.1965 | 59.1609
14.5 | 2.2237 | 0.04063 | -0.1934 | 54.7305
15 | 2.2395 | 0.0442 | -0.1904 | 50.6674
15.5 | 2.2529 | 0.04817 | -0.1875 | 46.7698
16 | 2.2663 | 0.05227 | -0.185 | 43.3576
16.5 | 2.2778 | 0.05669 | -0.1825 | 40.1799
17 | 2.2858 | 0.06168 | -0.1802 | 37.059
17.5 | 2.2955 | 0.06658 | -0.1782 | 34.4773
18 | 2.3004 | 0.07216 | -0.1764 | 31.8792
18.5 | 2.3038 | 0.07809 | -0.1748 | 29.5019
19 | 2.3079 | 0.08402 | -0.1736 | 27.4685
19.5 | 2.3098 | 0.09028 | -0.1726 | 25.5848
20 | 2.3088 | 0.09705 | -0.1718 | 23.7898

## 133. Re 16M Mach 0.25 (1)
BIGFOIL.COM POLAR EXPORT
Joukowsky 13.00% thick 9.00% camber
Joukowsky 13.00% thick 9.00% camber |  |  |  | Cl Max: | 2.329 | at alpha= | 11.5 | deg
JavaFoil+Calcfoil stall+Eppler ext transition |  |  |  | L/D Max: | 186.747 | at alpha= | 3.5 | deg
Re: | 16000000 |  |  | Cd Min: | 0.00369 | at alpha= | -6.5 | deg
Mach: | 0.25 |  |  | Cl=0 at alpha= | -10.4286 | deg
|  |  |  | @ Cl=0.1, Cd= | 0.031113
|  |  |  | @ Cl=0.4, Cd= | 0.009364
|  |  |  | @ Cl=0.6, Cd= | 0.0039661
alpha (deg) | Cl | Cd | Cm | Cl/Cd
-20 | -0.252 | 0.17198 | -0.137 | -1.463
-19.5 | -0.278 | 0.16156 | -0.139 | -1.719
-19 | -0.298 | 0.15214 | -0.14 | -1.962
-18.5 | -0.314 | 0.14222 | -0.144 | -2.211
-18 | -0.326 | 0.13405 | -0.145 | -2.434
-17.5 | -0.334 | 0.12565 | -0.148 | -2.66
-17 | -0.338 | 0.11757 | -0.151 | -2.875
-16.5 | -0.337 | 0.11011 | -0.153 | -3.064
-16 | -0.332 | 0.10252 | -0.157 | -3.243
-15.5 | -0.323 | 0.09532 | -0.16 | -3.39
-15 | -0.309 | 0.0888 | -0.163 | -3.482
-14.5 | -0.291 | 0.08271 | -0.166 | -3.516
-14 | -0.268 | 0.07686 | -0.169 | -3.489
-13.5 | -0.241 | 0.07125 | -0.173 | -3.387
-13 | -0.211 | 0.06593 | -0.176 | -3.195
-12.5 | -0.176 | 0.06076 | -0.179 | -2.9
-12 | -0.138 | 0.0554 | -0.184 | -2.499
-11.5 | -0.098 | 0.05006 | -0.188 | -1.948
-11 | -0.054 | 0.04507 | -0.193 | -1.189
-10.5 | -0.007 | 0.04033 | -0.198 | -0.172
-10 | 0.042 | 0.03569 | -0.203 | 1.182
-9.5 | 0.094 | 0.0316 | -0.207 | 2.959
-9 | 0.147 | 0.0273 | -0.213 | 5.389
-8.5 | 0.203 | 0.0227 | -0.219 | 8.957
-8 | 0.262 | 0.01818 | -0.226 | 14.438
-7.5 | 0.325 | 0.01422 | -0.234 | 22.849
-7 | 0.399 | 0.00943 | -0.248 | 42.269
-6.5 | 0.486 | 0.00369 | -0.265 | 131.602
-6 | 0.55 | 0.00382 | -0.265 | 144.164
-5.5 | 0.615 | 0.00401 | -0.266 | 153.191
-5 | 0.679 | 0.00421 | -0.266 | 161.315
-4.5 | 0.743 | 0.00439 | -0.266 | 169.147
-4 | 0.807 | 0.00451 | -0.266 | 178.901
-3.5 | 0.871 | 0.00482 | -0.266 | 180.558
-3 | 0.938 | 0.00521 | -0.267 | 180.068
-2.5 | 1 | 0.00568 | -0.267 | 176.122
-2 | 1.063 | 0.00615 | -0.267 | 172.796
-1.5 | 1.126 | 0.00771 | -0.267 | 145.95
-1 | 1.188 | 0.00824 | -0.267 | 144.161
-0.5 | 1.25 | 0.00884 | -0.267 | 141.405
0 | 1.313 | 0.00957 | -0.267 | 137.117
0.5 | 1.374 | 0.00917 | -0.267 | 149.823
1 | 1.423 | 0.00963 | -0.267 | 147.794
1.5 | 1.482 | 0.00956 | -0.267 | 155.022
2 | 1.541 | 0.0091 | -0.267 | 169.337
2.5 | 1.6 | 0.00894 | -0.267 | 178.912
3 | 1.658 | 0.00931 | -0.267 | 178.191
3.5 | 1.716 | 0.00919 | -0.267 | 186.747
4 | 1.773 | 0.011 | -0.266 | 161.19
4.5 | 1.83 | 0.01155 | -0.266 | 158.377
5 | 1.886 | 0.01202 | -0.266 | 156.823
5.5 | 1.941 | 0.01269 | -0.266 | 152.968
6 | 1.994 | 0.01344 | -0.265 | 148.329
6.5 | 2.044 | 0.01426 | -0.265 | 143.311
7 | 2.091 | 0.01518 | -0.265 | 137.765
7.5 | 2.135 | 0.01615 | -0.264 | 132.17
8 | 2.176 | 0.01715 | -0.264 | 126.891
8.5 | 2.213 | 0.01811 | -0.263 | 122.206
9 | 2.246 | 0.01906 | -0.263 | 117.795
9.5 | 2.274 | 0.02003 | -0.263 | 113.52
10 | 2.297 | 0.021 | -0.262 | 109.388
10.5 | 2.315 | 0.02176 | -0.261 | 106.398
11 | 2.325 | 0.02285 | -0.261 | 101.732
11.5 | 2.329 | 0.02402 | -0.26 | 96.968
12 | 2.326 | 0.02526 | -0.26 | 92.101
12.5 | 2.316 | 0.02657 | -0.259 | 87.146
13 | 2.296 | 0.02798 | -0.258 | 82.035
13.5 | 2.268 | 0.02944 | -0.258 | 77.026
14 | 2.232 | 0.03113 | -0.257 | 71.686
14.5 | 2.188 | 0.0328 | -0.256 | 66.71
15 | 2.134 | 0.03472 | -0.255 | 61.459
15.5 | 2.07 | 0.03692 | -0.254 | 56.08
16 | 1.999 | 0.03914 | -0.253 | 51.064
16.5 | 1.92 | 0.04172 | -0.252 | 46.019

## 134. Re 16M Mach 0.25 (2)
BIGFOIL.COM POLAR EXPORT
Joukowsky 13.00% thick 9.00% camber
Joukowsky 13.00% thick 9.00% camber |  |  |  | Cl Max: | 2.0555 | at alpha= | 10 | deg
XFOIL ncrit=9 |  |  |  | L/D Max: | 243.092 | at alpha= | 2 | deg
Re: | 16000000 |  |  | Cd Min: | 0.14416 | at alpha= | -18.5 | deg
Mach: | 0.25 |  |  | Cl=0 at alpha= | -9.8965 | deg
|  |  |  | @ Cl=0.1, Cd= | 0.0063427
|  |  |  | @ Cl=0.4, Cd= | 0.0054098
|  |  |  | @ Cl=0.6, Cd= | 0.0050851
alpha (deg) | Cl | Cd | Cm | Cl/Cd
-18.5 | -0.2118 | 0.14416 | -0.1176 | -1.4692
-18 | -0.1917 | 0.13791 | -0.1229 | -1.39
-17.5 | -0.196 | 0.1286 | -0.1283 | -1.5241
-17 | -0.192 | 0.11972 | -0.1351 | -1.6037
-16 | -0.1419 | 0.09907 | -0.1627 | -1.4323
-15.5 | -0.1677 | 0.08593 | -0.1745 | -1.9516
-15 | -0.1667 | 0.07765 | -0.1826 | -2.1468
-14.5 | -0.2216 | 0.06369 | -0.1952 | -3.4794
-14 | -0.3362 | 0.04615 | -0.2106 | -7.2849
-13.5 | -0.489 | 0.01256 | -0.2643 | -38.9331
-13 | -0.4192 | 0.01084 | -0.2676 | -38.6716
-12.5 | -0.3506 | 0.00979 | -0.2692 | -35.8121
-12 | -0.2823 | 0.00902 | -0.2703 | -31.2971
-11.5 | -0.215 | 0.00845 | -0.271 | -25.4438
-11 | -0.1471 | 0.0078 | -0.272 | -18.859
-10.5 | -0.0803 | 0.0073 | -0.2728 | -11
-10 | -0.0136 | 0.00691 | -0.2734 | -1.9682
-9.5 | 0.0521 | 0.00661 | -0.2739 | 7.882
-9 | 0.1184 | 0.00624 | -0.2747 | 18.9744
-8.5 | 0.1835 | 0.00602 | -0.2752 | 30.4817
-8 | 0.2485 | 0.00581 | -0.2757 | 42.7711
-7.5 | 0.3133 | 0.00559 | -0.2764 | 56.0465
-7 | 0.3772 | 0.00547 | -0.2769 | 68.958
-6.5 | 0.4416 | 0.0053 | -0.2775 | 83.3208
-6 | 0.5049 | 0.00522 | -0.278 | 96.7241
-5.5 | 0.5685 | 0.00512 | -0.2786 | 111.0352
-5 | 0.6316 | 0.00505 | -0.2792 | 125.0693
-4.5 | 0.6941 | 0.00502 | -0.2797 | 138.2669
-4 | 0.7568 | 0.00497 | -0.2803 | 152.2736
-3.5 | 0.8188 | 0.00498 | -0.2808 | 164.4177
-3 | 0.8805 | 0.00499 | -0.2812 | 176.4529
-2.5 | 0.9424 | 0.00499 | -0.2818 | 188.8577
-2 | 1.0034 | 0.00504 | -0.2822 | 199.0873
-1.5 | 1.064 | 0.00512 | -0.2825 | 207.8125
-1 | 1.1249 | 0.00517 | -0.2829 | 217.5822
0 | 1.2447 | 0.00538 | -0.2834 | 231.3569
0.5 | 1.3037 | 0.00553 | -0.2835 | 235.7505
1 | 1.3623 | 0.00569 | -0.2835 | 239.42
1.5 | 1.4206 | 0.00587 | -0.2834 | 242.0102
2 | 1.478 | 0.00608 | -0.2832 | 243.0921
2.5 | 1.5344 | 0.00633 | -0.2827 | 242.4013
3 | 1.5895 | 0.00662 | -0.2821 | 240.1057
3.5 | 1.6438 | 0.00694 | -0.2812 | 236.8588
4 | 1.696 | 0.00732 | -0.28 | 231.694
4.5 | 1.7446 | 0.00783 | -0.278 | 222.8097
5 | 1.7887 | 0.00845 | -0.2752 | 211.6805
5.5 | 1.8212 | 0.00913 | -0.2699 | 199.4743
6 | 1.8493 | 0.00993 | -0.264 | 186.2336
6.5 | 1.8787 | 0.01085 | -0.2586 | 173.1521
7 | 1.908 | 0.0119 | -0.2533 | 160.3361
7.5 | 1.9339 | 0.01321 | -0.2477 | 146.3967
8 | 1.9589 | 0.0147 | -0.2422 | 133.2585
8.5 | 1.9827 | 0.01639 | -0.2367 | 120.9701
9 | 2.0083 | 0.01814 | -0.2318 | 110.7111
9.5 | 2.0308 | 0.02021 | -0.2267 | 100.4849
10 | 2.0555 | 0.02231 | -0.2222 | 92.1336

## 135. Re 16M Mach 0.50 (1)
BIGFOIL.COM POLAR EXPORT
Joukowsky 13.00% thick 9.00% camber
Joukowsky 13.00% thick 9.00% camber |  |  |  | Cl Max: | 2.32 | at alpha= | 8.5 | deg
JavaFoil+Calcfoil stall+Eppler ext transition |  |  |  | L/D Max: | 187.927 | at alpha= | -3 | deg
Re: | 16000000 |  |  | Cd Min: | 0.00429 | at alpha= | -5 | deg
Mach: | 0.5 |  |  | Cl=0 at alpha= | -10.431 | deg
|  |  |  | @ Cl=0.1, Cd= | 0.051523
|  |  |  | @ Cl=0.4, Cd= | 0.02414
|  |  |  | @ Cl=0.6, Cd= | 0.013129
alpha (deg) | Cl | Cd | Cm | Cl/Cd
-20 | -0.58 | 0.15749 | -0.174 | -3.68
-19.5 | -0.549 | 0.1464 | -0.176 | -3.751
-19 | -0.516 | 0.16123 | -0.168 | -3.199
-18.5 | -0.486 | 0.14501 | -0.171 | -3.349
-18 | -0.456 | 0.1301 | -0.174 | -3.502
-17.5 | -0.423 | 0.13606 | -0.167 | -3.112
-17 | -0.393 | 0.12624 | -0.168 | -3.114
-16.5 | -0.364 | 0.11226 | -0.173 | -3.239
-16 | -0.334 | 0.10322 | -0.177 | -3.235
-15.5 | -0.302 | 0.10696 | -0.167 | -2.822
-15 | -0.273 | 0.09347 | -0.176 | -2.92
-14.5 | -0.244 | 0.08492 | -0.183 | -2.869
-14 | -0.212 | 0.08741 | -0.171 | -2.424
-13.5 | -0.183 | 0.07747 | -0.182 | -2.364
-13 | -0.152 | 0.08138 | -0.168 | -1.866
-12.5 | -0.122 | 0.07442 | -0.174 | -1.646
-12 | -0.093 | 0.06535 | -0.187 | -1.431
-11.5 | -0.063 | 0.06956 | -0.17 | -0.906
-11 | -0.034 | 0.06032 | -0.185 | -0.561
-10.5 | -0.004 | 0.06377 | -0.168 | -0.066
-10 | 0.025 | 0.05458 | -0.185 | 0.463
-9.5 | 0.054 | 0.05436 | -0.179 | 1.001
-9 | 0.12 | 0.05029 | -0.184 | 2.381
-8.5 | 0.189 | 0.04121 | -0.203 | 4.586
-8 | 0.256 | 0.03532 | -0.214 | 7.24
-7.5 | 0.324 | 0.0295 | -0.226 | 10.992
-7 | 0.394 | 0.02452 | -0.235 | 16.074
-6.5 | 0.466 | 0.01996 | -0.245 | 23.34
-6 | 0.541 | 0.016 | -0.254 | 33.79
-5.5 | 0.623 | 0.01201 | -0.266 | 51.821
-5 | 0.754 | 0.00429 | -0.297 | 175.806
-4.5 | 0.827 | 0.00463 | -0.297 | 178.539
-4 | 0.9 | 0.00488 | -0.298 | 184.344
-3.5 | 0.972 | 0.00525 | -0.298 | 185.087
-3 | 1.048 | 0.00558 | -0.298 | 187.927
-2.5 | 1.118 | 0.00616 | -0.298 | 181.698
-2 | 1.188 | 0.00682 | -0.298 | 174.324
-1.5 | 1.258 | 0.00891 | -0.298 | 141.192
-1 | 1.328 | 0.00968 | -0.299 | 137.148
-0.5 | 1.398 | 0.00929 | -0.298 | 150.537
0 | 1.464 | 0.00928 | -0.298 | 157.704
0.5 | 1.532 | 0.00924 | -0.298 | 165.783
1 | 1.58 | 0.01031 | -0.298 | 153.23
1.5 | 1.645 | 0.01085 | -0.298 | 151.59
2 | 1.709 | 0.01107 | -0.298 | 154.346
2.5 | 1.773 | 0.01167 | -0.297 | 151.89
3 | 1.835 | 0.01231 | -0.297 | 149.124
3.5 | 1.897 | 0.01301 | -0.297 | 145.846
4 | 1.958 | 0.01377 | -0.296 | 142.148
4.5 | 2.018 | 0.01457 | -0.296 | 138.509
5 | 2.076 | 0.01556 | -0.296 | 133.386
5.5 | 2.133 | 0.01668 | -0.295 | 127.834
6 | 2.186 | 0.01804 | -0.295 | 121.178
6.5 | 2.233 | 0.0196 | -0.294 | 113.894
7 | 2.271 | 0.02136 | -0.293 | 106.324
7.5 | 2.3 | 0.02322 | -0.293 | 99.046
8 | 2.318 | 0.02514 | -0.292 | 92.192
8.5 | 2.32 | 0.02713 | -0.291 | 85.501
9 | 2.297 | 0.02929 | -0.29 | 78.42
9.5 | 2.235 | 0.03178 | -0.289 | 70.344
10 | 2.093 | 0.03469 | -0.288 | 60.334
10.5 | 1.347 | 0.03991 | -0.287 | 33.761
11 | 1.375 | 0.04083 | -0.286 | 33.67
11.5 | 1.399 | 0.0444 | -0.285 | 31.52
12 | 1.427 | 0.04435 | -0.284 | 32.186
12.5 | 1.449 | 0.04994 | -0.282 | 29.013
13 | 1.467 | 0.05672 | -0.28 | 25.865
13.5 | 1.479 | 0.06565 | -0.275 | 22.528

## 136. Re 16M Mach 0.50 (2)
BIGFOIL.COM POLAR EXPORT
Joukowsky 13.00% thick 9.00% camber
Joukowsky 13.00% thick 9.00% camber |  |  |  | Cl Max: | 2.2696 | at alpha= | 16.5 | deg
XFOIL ncrit=9 |  |  |  | L/D Max: | 245.372 | at alpha= | 1.5 | deg
Re: | 16000000 |  |  | Cd Min: | 0.20665 | at alpha= | 19 | deg
Mach: | 0.5 |  |  | Cl=0 at alpha= | -18.1932 | deg
|  |  |  | @ Cl=0.1, Cd= | 0.13283
|  |  |  | @ Cl=0.4, Cd= | 0.0062924
|  |  |  | @ Cl=0.6, Cd= | 0.0056889
alpha (deg) | Cl | Cd | Cm | Cl/Cd
-20 | -0.1232 | 0.20147 | -0.1164 | -0.61151
-19.5 | -0.0987 | 0.19231 | -0.1232 | -0.51323
-19 | -0.0683 | 0.18385 | -0.1311 | -0.3715
-18.5 | -0.0208 | 0.17276 | -0.1457 | -0.1204
-18 | 0.0131 | 0.16669 | -0.1524 | 0.078589
-17.5 | 0.0306 | 0.15841 | -0.1574 | 0.19317
-16.5 | 0.0671 | 0.14261 | -0.1678 | 0.47051
-16 | 0.0933 | 0.13672 | -0.1725 | 0.68242
-15.5 | 0.1065 | 0.12905 | -0.1769 | 0.82526
-15 | 0.1161 | 0.12073 | -0.182 | 0.96165
-14.5 | 0.1223 | 0.11256 | -0.1869 | 1.0865
-14 | 0.1383 | 0.10606 | -0.1913 | 1.304
-13.5 | 0.1459 | 0.09862 | -0.1963 | 1.4794
-13 | 0.1507 | 0.09138 | -0.2009 | 1.6492
-12.5 | 0.1563 | 0.08436 | -0.2059 | 1.8528
-12 | 0.1621 | 0.07759 | -0.2109 | 2.0892
-11 | 0.1653 | 0.06432 | -0.2208 | 2.57
-10.5 | 0.1504 | 0.05684 | -0.2267 | 2.646
-10 | 0.1332 | 0.04987 | -0.2318 | 2.6709
-9 | 0.026 | 0.015 | -0.232 | 1.7333
-8.5 | 0.1014 | 0.00222 | -0.3035 | 45.6757
-8 | 0.2049 | 0.00751 | -0.3163 | 27.2836
-7.5 | 0.294 | 0.0068 | -0.3162 | 43.2353
-7 | 0.3794 | 0.00637 | -0.3159 | 59.5604
-6.5 | 0.4617 | 0.00606 | -0.3156 | 76.1881
-6 | 0.5426 | 0.00582 | -0.3155 | 93.2302
-5.5 | 0.6214 | 0.00564 | -0.3155 | 110.1773
-5 | 0.6989 | 0.00552 | -0.3155 | 126.6123
-4.5 | 0.7753 | 0.00542 | -0.3157 | 143.0443
-4 | 0.8498 | 0.0054 | -0.3158 | 157.3704
-3.5 | 0.9245 | 0.00535 | -0.3162 | 172.8037
-3 | 0.9977 | 0.00535 | -0.3165 | 186.486
-2.5 | 1.0696 | 0.00541 | -0.3166 | 197.7079
-2 | 1.1419 | 0.00544 | -0.317 | 209.9081
-1.5 | 1.2128 | 0.00552 | -0.3171 | 219.7101
-0.5 | 1.352 | 0.00577 | -0.317 | 234.3154
0 | 1.4209 | 0.00591 | -0.3167 | 240.423
0.5 | 1.4877 | 0.00611 | -0.3161 | 243.4861
1.5 | 1.617 | 0.00659 | -0.3137 | 245.3718
2 | 1.6768 | 0.00686 | -0.3114 | 244.4315
2.5 | 1.7274 | 0.00718 | -0.3073 | 240.585
3 | 1.7788 | 0.00763 | -0.3033 | 233.1324
3.5 | 1.8291 | 0.00818 | -0.2991 | 223.6064
4 | 1.8781 | 0.00884 | -0.2946 | 212.4548
4.5 | 1.9257 | 0.00963 | -0.29 | 199.9688
5 | 1.9704 | 0.01061 | -0.2848 | 185.7116
5.5 | 2.0094 | 0.01192 | -0.2789 | 168.5738
6 | 2.0426 | 0.01361 | -0.2722 | 150.0808
6.5 | 2.0696 | 0.01578 | -0.265 | 131.1534
7 | 2.0958 | 0.01825 | -0.2579 | 114.8384
8 | 2.1309 | 0.02501 | -0.243 | 85.2019
8.5 | 2.1441 | 0.02919 | -0.2359 | 73.4532
9 | 2.1512 | 0.03417 | -0.2288 | 62.9558
9.5 | 2.1578 | 0.0396 | -0.2224 | 54.4899
10 | 2.1646 | 0.04543 | -0.2165 | 47.6469
10.5 | 2.1721 | 0.05159 | -0.2113 | 42.1031
11 | 2.1816 | 0.05795 | -0.2067 | 37.6462
11.5 | 2.1912 | 0.06466 | -0.2027 | 33.888
12.5 | 2.214 | 0.07912 | -0.1968 | 27.9828
13 | 2.2235 | 0.08654 | -0.1938 | 25.6933
13.5 | 2.2294 | 0.09453 | -0.1912 | 23.584
14 | 2.2352 | 0.10274 | -0.1891 | 21.7559
14.5 | 2.2419 | 0.11092 | -0.1874 | 20.2119
15 | 2.2515 | 0.11887 | -0.1861 | 18.9409
15.5 | 2.2595 | 0.12712 | -0.1853 | 17.7745
16 | 2.2673 | 0.13542 | -0.1849 | 16.7427
16.5 | 2.2696 | 0.14456 | -0.1854 | 15.7001
17 | 2.2652 | 0.1547 | -0.187 | 14.6425
17.5 | 2.2512 | 0.16606 | -0.1901 | 13.5565
18 | 2.2249 | 0.17916 | -0.1954 | 12.4185
18.5 | 2.197 | 0.19286 | -0.2023 | 11.3917
19 | 2.1706 | 0.20665 | -0.2103 | 10.5038

## 137. Re 18M Mach 0.00 (1)
BIGFOIL.COM POLAR EXPORT
Joukowsky 13.00% thick 9.00% camber
Joukowsky 13.00% thick 9.00% camber |  |  |  | Cl Max: | 2.349 | at alpha= | 13 | deg
JavaFoil+Calcfoil stall+Eppler ext transition |  |  |  | L/D Max: | 180.818 | at alpha= | 3.5 | deg
Re: | 18000000 |  |  | Cd Min: | 0.00349 | at alpha= | -7.5 | deg
Mach: | 0 |  |  | Cl=0 at alpha= | -10.4286 | deg
|  |  |  | @ Cl=0.1, Cd= | 0.025078
|  |  |  | @ Cl=0.4, Cd= | 0.0035402
|  |  |  | @ Cl=0.6, Cd= | 0.0039823
alpha (deg) | Cl | Cd | Cm | Cl/Cd
-20 | -0.52 | 0.13869 | -0.153 | -3.75
-19.5 | -0.514 | 0.13276 | -0.153 | -3.874
-19 | -0.506 | 0.12596 | -0.155 | -4.019
-18.5 | -0.496 | 0.11908 | -0.157 | -4.162
-18 | -0.483 | 0.1126 | -0.159 | -4.289
-17.5 | -0.468 | 0.10648 | -0.16 | -4.393
-17 | -0.451 | 0.1003 | -0.162 | -4.492
-16.5 | -0.431 | 0.09391 | -0.165 | -4.589
-16 | -0.409 | 0.08845 | -0.167 | -4.62
-15.5 | -0.384 | 0.08283 | -0.169 | -4.636
-15 | -0.357 | 0.07738 | -0.171 | -4.612
-14.5 | -0.327 | 0.07251 | -0.173 | -4.51
-14 | -0.295 | 0.06747 | -0.176 | -4.371
-13.5 | -0.26 | 0.06248 | -0.179 | -4.168
-13 | -0.224 | 0.0576 | -0.182 | -3.882
-12.5 | -0.185 | 0.05248 | -0.185 | -3.518
-12 | -0.143 | 0.04782 | -0.189 | -2.997
-11.5 | -0.1 | 0.04296 | -0.193 | -2.327
-11 | -0.055 | 0.03835 | -0.197 | -1.422
-10.5 | -0.007 | 0.03397 | -0.201 | -0.206
-10 | 0.042 | 0.02985 | -0.205 | 1.421
-9.5 | 0.094 | 0.02557 | -0.21 | 3.671
-9 | 0.148 | 0.02114 | -0.216 | 6.978
-8.5 | 0.204 | 0.01618 | -0.223 | 12.613
-8 | 0.264 | 0.0127 | -0.231 | 20.795
-7.5 | 0.349 | 0.00349 | -0.256 | 99.938
-7 | 0.41 | 0.00355 | -0.257 | 115.629
-6.5 | 0.472 | 0.00365 | -0.257 | 129.303
-6 | 0.534 | 0.00387 | -0.257 | 138.042
-5.5 | 0.596 | 0.00397 | -0.257 | 150.329
-5 | 0.658 | 0.00416 | -0.257 | 158.397
-4.5 | 0.72 | 0.00433 | -0.258 | 166.285
-4 | 0.782 | 0.00447 | -0.258 | 175.133
-3.5 | 0.844 | 0.00477 | -0.258 | 176.91
-3 | 0.908 | 0.00513 | -0.258 | 176.811
-2.5 | 0.969 | 0.00551 | -0.258 | 175.819
-2 | 1.029 | 0.00606 | -0.258 | 169.829
-1.5 | 1.09 | 0.00746 | -0.258 | 146.008
-1 | 1.15 | 0.00796 | -0.259 | 144.542
-0.5 | 1.211 | 0.00849 | -0.259 | 142.534
0 | 1.271 | 0.00915 | -0.259 | 138.909
0.5 | 1.33 | 0.0092 | -0.259 | 144.633
1 | 1.379 | 0.00919 | -0.259 | 150.139
1.5 | 1.437 | 0.00965 | -0.259 | 148.927
2 | 1.495 | 0.0095 | -0.259 | 157.31
2.5 | 1.552 | 0.00959 | -0.259 | 161.79
3 | 1.609 | 0.00939 | -0.259 | 171.403
3.5 | 1.666 | 0.00921 | -0.258 | 180.818
4 | 1.721 | 0.00963 | -0.258 | 178.757
4.5 | 1.777 | 0.01088 | -0.258 | 163.263
5 | 1.832 | 0.01131 | -0.258 | 161.966
5.5 | 1.886 | 0.01187 | -0.258 | 158.863
6 | 1.939 | 0.01252 | -0.257 | 154.825
6.5 | 1.989 | 0.01321 | -0.257 | 150.485
7 | 2.036 | 0.01396 | -0.257 | 145.836
7.5 | 2.081 | 0.01476 | -0.257 | 141.027
8 | 2.124 | 0.01554 | -0.256 | 136.695
8.5 | 2.164 | 0.01633 | -0.256 | 132.487
9 | 2.2 | 0.01709 | -0.255 | 128.732
9.5 | 2.234 | 0.01786 | -0.255 | 125.077
10 | 2.263 | 0.01865 | -0.255 | 121.359
10.5 | 2.289 | 0.01914 | -0.254 | 119.582
11 | 2.31 | 0.02 | -0.254 | 115.488
11.5 | 2.327 | 0.0209 | -0.253 | 111.322
12 | 2.34 | 0.02184 | -0.253 | 107.122
12.5 | 2.347 | 0.02283 | -0.252 | 102.794
13 | 2.349 | 0.02389 | -0.251 | 98.322
13.5 | 2.346 | 0.02494 | -0.251 | 94.074
14 | 2.339 | 0.02609 | -0.25 | 89.652
14.5 | 2.327 | 0.02733 | -0.25 | 85.13
15 | 2.309 | 0.02859 | -0.249 | 80.78
15.5 | 2.286 | 0.02998 | -0.248 | 76.238
16 | 2.258 | 0.03145 | -0.248 | 71.801
16.5 | 2.227 | 0.03302 | -0.247 | 67.444
17 | 2.192 | 0.03473 | -0.246 | 63.115
17.5 | 2.153 | 0.03648 | -0.245 | 59.022
18 | 2.111 | 0.03834 | -0.244 | 55.073

## 138. Re 18M Mach 0.00 (2)
BIGFOIL.COM POLAR EXPORT
Joukowsky 13.00% thick 9.00% camber
Joukowsky 13.00% thick 9.00% camber |  |  |  | Cl Max: | 2.0306 | at alpha= | 10 | deg
XFOIL ncrit=9 |  |  |  | L/D Max: | 239.578 | at alpha= | 2 | deg
Re: | 18000000 |  |  | Cd Min: | 0.15094 | at alpha= | -20 | deg
Mach: | 0 |  |  | Cl=0 at alpha= | -10.0876 | deg
|  |  |  | @ Cl=0.1, Cd= | 0.005904
|  |  |  | @ Cl=0.4, Cd= | 0.0051639
|  |  |  | @ Cl=0.6, Cd= | 0.0049147
alpha (deg) | Cl | Cd | Cm | Cl/Cd
-20 | -0.3163 | 0.15094 | -0.1006 | -2.0955
-19.5 | -0.2983 | 0.14563 | -0.1048 | -2.0483
-19 | -0.3213 | 0.13238 | -0.1125 | -2.4271
-18.5 | -0.3145 | 0.12497 | -0.1178 | -2.5166
-18 | -0.3378 | 0.11221 | -0.1266 | -3.0104
-17.5 | -0.3442 | 0.1027 | -0.134 | -3.3515
-17 | -0.3622 | 0.07798 | -0.1692 | -4.6448
-16.5 | -0.7671 | 0.01496 | -0.2407 | -51.2767
-16 | -0.7091 | 0.01317 | -0.2449 | -53.8421
-15.5 | -0.6506 | 0.01185 | -0.2478 | -54.903
-15 | -0.5913 | 0.01083 | -0.25 | -54.5983
-14.5 | -0.5318 | 0.00994 | -0.252 | -53.501
-14 | -0.4719 | 0.00928 | -0.2535 | -50.8513
-13.5 | -0.4121 | 0.00878 | -0.2548 | -46.9362
-13 | -0.3519 | 0.00834 | -0.2559 | -42.1942
-12.5 | -0.2918 | 0.00792 | -0.2571 | -36.8434
-12 | -0.2312 | 0.00746 | -0.2583 | -30.992
-11.5 | -0.1707 | 0.00707 | -0.2594 | -24.1443
-11 | -0.1102 | 0.00677 | -0.2603 | -16.2777
-10.5 | -0.0499 | 0.00652 | -0.2612 | -7.6534
-10 | 0.0106 | 0.00625 | -0.2621 | 1.696
-9.5 | 0.0714 | 0.00598 | -0.2631 | 11.9398
-9 | 0.1316 | 0.00582 | -0.2639 | 22.6117
-8.5 | 0.1922 | 0.00562 | -0.2647 | 34.1993
-8 | 0.2524 | 0.00546 | -0.2655 | 46.2271
-7.5 | 0.3127 | 0.00533 | -0.2663 | 58.6679
-7 | 0.373 | 0.0052 | -0.267 | 71.7308
-6.5 | 0.4329 | 0.00512 | -0.2677 | 84.5508
-6 | 0.4931 | 0.00501 | -0.2684 | 98.4232
-5.5 | 0.5526 | 0.00497 | -0.269 | 111.1871
-5 | 0.6126 | 0.0049 | -0.2697 | 125.0204
-4.5 | 0.6721 | 0.00486 | -0.2703 | 138.2922
-4 | 0.7312 | 0.00486 | -0.2709 | 150.4527
-3.5 | 0.7906 | 0.00484 | -0.2714 | 163.3471
-3 | 0.8495 | 0.00486 | -0.272 | 174.7942
-2.5 | 0.9079 | 0.0049 | -0.2724 | 185.2857
-2 | 0.9666 | 0.00493 | -0.2729 | 196.0649
-1.5 | 1.025 | 0.00497 | -0.2733 | 206.2374
-1 | 1.0827 | 0.00506 | -0.2736 | 213.9723
-0.5 | 1.1399 | 0.00517 | -0.2739 | 220.4836
0 | 1.197 | 0.00528 | -0.2741 | 226.7045
0.5 | 1.2539 | 0.0054 | -0.2743 | 232.2037
1 | 1.3102 | 0.00554 | -0.2745 | 236.4982
1.5 | 1.3658 | 0.00572 | -0.2745 | 238.7762
2 | 1.4207 | 0.00593 | -0.2743 | 239.5784
2.5 | 1.4745 | 0.00619 | -0.2741 | 238.2068
3 | 1.5277 | 0.00647 | -0.2737 | 236.1206
3.5 | 1.5799 | 0.00679 | -0.2731 | 232.6804
4 | 1.6296 | 0.00722 | -0.2721 | 225.7064
4.5 | 1.6772 | 0.00773 | -0.2707 | 216.9728
5 | 1.7227 | 0.0083 | -0.2689 | 207.5542
5.5 | 1.766 | 0.00892 | -0.2667 | 197.9821
6 | 1.8062 | 0.00959 | -0.2639 | 188.342
6.5 | 1.8356 | 0.01024 | -0.2589 | 179.2578
7 | 1.8647 | 0.01095 | -0.254 | 170.2922
7.5 | 1.8916 | 0.01188 | -0.2489 | 159.2256
8 | 1.9197 | 0.01288 | -0.2443 | 149.045
8.5 | 1.9476 | 0.01397 | -0.2398 | 139.413
9 | 1.9763 | 0.01512 | -0.2356 | 130.7077
9.5 | 2.0022 | 0.01651 | -0.2312 | 121.272
10 | 2.0306 | 0.01786 | -0.2275 | 113.6954

## 139. Re 18M Mach 0.10 (1)
BIGFOIL.COM POLAR EXPORT
Joukowsky 13.00% thick 9.00% camber
Joukowsky 13.00% thick 9.00% camber |  |  |  | Cl Max: | 2.346 | at alpha= | 12.5 | deg
JavaFoil+Calcfoil stall+Eppler ext transition |  |  |  | L/D Max: | 180.322 | at alpha= | 3.5 | deg
Re: | 18000000 |  |  | Cd Min: | 0.00349 | at alpha= | -7.5 | deg
Mach: | 0.1 |  |  | Cl=0 at alpha= | -10.4286 | deg
|  |  |  | @ Cl=0.1, Cd= | 0.026107
|  |  |  | @ Cl=0.4, Cd= | 0.0035384
|  |  |  | @ Cl=0.6, Cd= | 0.0039731
alpha (deg) | Cl | Cd | Cm | Cl/Cd
-20 | -0.494 | 0.14177 | -0.151 | -3.485
-19.5 | -0.491 | 0.13452 | -0.153 | -3.653
-19 | -0.486 | 0.12839 | -0.154 | -3.784
-18.5 | -0.477 | 0.12195 | -0.155 | -3.915
-18 | -0.467 | 0.1151 | -0.157 | -4.058
-17.5 | -0.454 | 0.10864 | -0.159 | -4.181
-17 | -0.439 | 0.10206 | -0.161 | -4.302
-16.5 | -0.421 | 0.09601 | -0.164 | -4.388
-16 | -0.401 | 0.09001 | -0.166 | -4.453
-15.5 | -0.376 | 0.0886 | -0.163 | -4.242
-15 | -0.352 | 0.07915 | -0.17 | -4.444
-14.5 | -0.323 | 0.07376 | -0.173 | -4.383
-14 | -0.292 | 0.06866 | -0.175 | -4.255
-13.5 | -0.258 | 0.06359 | -0.178 | -4.065
-13 | -0.222 | 0.05867 | -0.181 | -3.789
-12.5 | -0.184 | 0.05388 | -0.184 | -3.409
-12 | -0.143 | 0.04879 | -0.188 | -2.928
-11.5 | -0.1 | 0.04386 | -0.192 | -2.275
-11 | -0.054 | 0.03921 | -0.197 | -1.389
-10.5 | -0.007 | 0.03498 | -0.201 | -0.2
-10 | 0.042 | 0.03095 | -0.205 | 1.37
-9.5 | 0.094 | 0.02663 | -0.21 | 3.522
-9 | 0.148 | 0.02192 | -0.216 | 6.73
-8.5 | 0.204 | 0.0176 | -0.222 | 11.582
-8 | 0.264 | 0.01354 | -0.23 | 19.477
-7.5 | 0.35 | 0.00349 | -0.258 | 100.253
-7 | 0.412 | 0.00355 | -0.258 | 116.006
-6.5 | 0.474 | 0.00366 | -0.258 | 129.687
-6 | 0.537 | 0.00387 | -0.258 | 138.506
-5.5 | 0.599 | 0.00397 | -0.258 | 150.749
-5 | 0.661 | 0.00416 | -0.259 | 158.831
-4.5 | 0.724 | 0.00434 | -0.259 | 166.711
-4 | 0.786 | 0.00447 | -0.259 | 175.68
-3.5 | 0.848 | 0.00478 | -0.259 | 177.51
-3 | 0.912 | 0.00514 | -0.259 | 177.349
-2.5 | 0.973 | 0.00552 | -0.26 | 176.235
-2 | 1.034 | 0.00608 | -0.26 | 170.046
-1.5 | 1.095 | 0.00751 | -0.26 | 145.904
-1 | 1.156 | 0.00802 | -0.26 | 144.231
-0.5 | 1.217 | 0.00856 | -0.26 | 142.198
0 | 1.277 | 0.00921 | -0.26 | 138.731
0.5 | 1.337 | 0.00928 | -0.26 | 144.156
1 | 1.386 | 0.00925 | -0.26 | 149.836
1.5 | 1.444 | 0.00973 | -0.26 | 148.421
2 | 1.502 | 0.00957 | -0.26 | 156.935
2.5 | 1.56 | 0.0091 | -0.26 | 171.385
3 | 1.617 | 0.00946 | -0.26 | 170.872
3.5 | 1.673 | 0.00928 | -0.26 | 180.322
4 | 1.73 | 0.00972 | -0.26 | 178.003
4.5 | 1.785 | 0.011 | -0.259 | 162.219
5 | 1.84 | 0.01141 | -0.259 | 161.288
5.5 | 1.894 | 0.012 | -0.259 | 157.805
6 | 1.947 | 0.01265 | -0.259 | 153.955
6.5 | 1.997 | 0.01336 | -0.258 | 149.478
7 | 2.045 | 0.01413 | -0.258 | 144.723
7.5 | 2.09 | 0.01494 | -0.258 | 139.901
8 | 2.132 | 0.01575 | -0.257 | 135.381
8.5 | 2.172 | 0.01657 | -0.257 | 131.09
9 | 2.208 | 0.01732 | -0.257 | 127.499
9.5 | 2.241 | 0.01812 | -0.256 | 123.631
10 | 2.269 | 0.01892 | -0.256 | 119.967
10.5 | 2.294 | 0.01945 | -0.255 | 117.937
11 | 2.314 | 0.02035 | -0.255 | 113.695
11.5 | 2.329 | 0.02127 | -0.254 | 109.518
12 | 2.34 | 0.02225 | -0.254 | 105.178
12.5 | 2.346 | 0.02327 | -0.253 | 100.818
13 | 2.345 | 0.02435 | -0.253 | 96.317
13.5 | 2.339 | 0.02545 | -0.252 | 91.911
14 | 2.328 | 0.02669 | -0.251 | 87.225
14.5 | 2.313 | 0.02797 | -0.251 | 82.685
15 | 2.291 | 0.02932 | -0.25 | 78.13
15.5 | 2.263 | 0.03079 | -0.249 | 73.513
16 | 2.231 | 0.03236 | -0.249 | 68.953
16.5 | 2.195 | 0.03404 | -0.248 | 64.483
17 | 2.154 | 0.03575 | -0.247 | 60.271
17.5 | 2.11 | 0.03759 | -0.246 | 56.146

## 140. Re 18M Mach 0.10 (2)
BIGFOIL.COM POLAR EXPORT
Joukowsky 13.00% thick 9.00% camber
Joukowsky 13.00% thick 9.00% camber |  |  |  | Cl Max: | 2.3219 | at alpha= | 19 | deg
XFOIL ncrit=9 |  |  |  | L/D Max: | 240.69 | at alpha= | 2 | deg
Re: | 18000000 |  |  | Cd Min: | 0.15547 | at alpha= | -20 | deg
Mach: | 0.1 |  |  | Cl=0 at alpha= | -10.0596 | deg
|  |  |  | @ Cl=0.1, Cd= | 0.0059482
|  |  |  | @ Cl=0.4, Cd= | 0.0051812
|  |  |  | @ Cl=0.6, Cd= | 0.0049306
alpha (deg) | Cl | Cd | Cm | Cl/Cd
-20 | -0.2938 | 0.15547 | -0.1003 | -1.8898
-19.5 | -0.2927 | 0.14692 | -0.1054 | -1.9922
-19 | -0.2942 | 0.13758 | -0.1114 | -2.1384
-18.5 | -0.3055 | 0.12687 | -0.1182 | -2.408
-18 | -0.3079 | 0.11769 | -0.1248 | -2.6162
-17.5 | -0.3116 | 0.10843 | -0.1318 | -2.8737
-17 | -0.3221 | 0.0981 | -0.1401 | -3.2834
-16 | -0.7259 | 0.01474 | -0.2446 | -49.2469
-15.5 | -0.6661 | 0.01291 | -0.2487 | -51.5957
-15 | -0.6055 | 0.0116 | -0.2515 | -52.1983
-14.5 | -0.5447 | 0.01052 | -0.2537 | -51.7776
-14 | -0.4834 | 0.00966 | -0.2556 | -50.0414
-13.5 | -0.4223 | 0.00905 | -0.2569 | -46.663
-13 | -0.361 | 0.00855 | -0.258 | -42.2222
-12.5 | -0.2999 | 0.00812 | -0.259 | -36.9335
-12 | -0.2383 | 0.00766 | -0.2601 | -31.1097
-11.5 | -0.1767 | 0.00721 | -0.2612 | -24.5076
-11 | -0.1152 | 0.00686 | -0.2622 | -16.793
-10.5 | -0.0539 | 0.00659 | -0.263 | -8.1791
-10 | 0.0073 | 0.00634 | -0.2639 | 1.1514
-9.5 | 0.0689 | 0.00604 | -0.2648 | 11.4073
-9 | 0.1299 | 0.00586 | -0.2656 | 22.1672
-8.5 | 0.1911 | 0.00567 | -0.2663 | 33.7037
-8 | 0.252 | 0.0055 | -0.2671 | 45.8182
-7.5 | 0.313 | 0.00536 | -0.2678 | 58.3955
-7 | 0.3739 | 0.00522 | -0.2686 | 71.6284
-6.5 | 0.4344 | 0.00513 | -0.2692 | 84.6784
-6 | 0.4951 | 0.00503 | -0.27 | 98.4294
-5.5 | 0.5551 | 0.00499 | -0.2705 | 111.2425
-5 | 0.6156 | 0.00491 | -0.2712 | 125.3768
-4.5 | 0.6757 | 0.00487 | -0.2718 | 138.7474
-4 | 0.7352 | 0.00488 | -0.2723 | 150.6557
-3.5 | 0.795 | 0.00485 | -0.2729 | 163.9175
-3 | 0.8544 | 0.00487 | -0.2734 | 175.4415
-2.5 | 0.9133 | 0.00491 | -0.2738 | 186.0081
-2 | 0.9723 | 0.00494 | -0.2743 | 196.8219
-1.5 | 1.0311 | 0.00499 | -0.2747 | 206.6333
-1 | 1.0892 | 0.00507 | -0.2751 | 214.8323
-0.5 | 1.1469 | 0.00518 | -0.2753 | 221.4093
0 | 1.2044 | 0.00529 | -0.2756 | 227.6749
0.5 | 1.2617 | 0.00541 | -0.2758 | 233.2163
1 | 1.3184 | 0.00555 | -0.2759 | 237.5495
1.5 | 1.3744 | 0.00573 | -0.2759 | 239.8604
2 | 1.4297 | 0.00594 | -0.2758 | 240.6902
2.5 | 1.4839 | 0.0062 | -0.2754 | 239.3387
3 | 1.5372 | 0.0065 | -0.275 | 236.4923
3.5 | 1.5899 | 0.00681 | -0.2744 | 233.4655
4 | 1.6395 | 0.00726 | -0.2733 | 225.8264
4.5 | 1.6873 | 0.00777 | -0.2718 | 217.1557
5 | 1.7328 | 0.00835 | -0.2699 | 207.521
5.5 | 1.7755 | 0.00898 | -0.2675 | 197.7171
6 | 1.8148 | 0.00966 | -0.2644 | 187.8675
6.5 | 1.8425 | 0.01028 | -0.2589 | 179.2315
7 | 1.8709 | 0.01109 | -0.2538 | 168.7015
7.5 | 1.8984 | 0.01206 | -0.2487 | 157.4129
8 | 1.9273 | 0.01306 | -0.2442 | 147.5727
8.5 | 1.9536 | 0.01428 | -0.2393 | 136.8067
9 | 1.9821 | 0.01549 | -0.2351 | 127.96
9.5 | 2.0064 | 0.01702 | -0.2304 | 117.8848
10 | 2.0337 | 0.01849 | -0.2264 | 109.9892
11.5 | 2.112 | 0.02359 | -0.2152 | 89.5295
12 | 2.1353 | 0.02572 | -0.2115 | 83.021
12.5 | 2.1567 | 0.0281 | -0.2077 | 76.7509
13 | 2.1772 | 0.03068 | -0.2041 | 70.9648
13.5 | 2.1965 | 0.0335 | -0.2006 | 65.5672
14 | 2.2163 | 0.0364 | -0.1974 | 60.8874
14.5 | 2.2326 | 0.03976 | -0.1941 | 56.1519
15 | 2.2495 | 0.04318 | -0.1912 | 52.0959
15.5 | 2.2633 | 0.04705 | -0.1883 | 48.1041
16 | 2.2786 | 0.0509 | -0.1857 | 44.7662
16.5 | 2.2884 | 0.05545 | -0.1831 | 41.2696
17 | 2.2993 | 0.06004 | -0.1808 | 38.2961
17.5 | 2.3085 | 0.06494 | -0.1788 | 35.5482
18 | 2.3118 | 0.0707 | -0.1768 | 32.6987
18.5 | 2.3174 | 0.07629 | -0.1752 | 30.3762
19 | 2.3219 | 0.08213 | -0.1738 | 28.271
19.5 | 2.3217 | 0.08864 | -0.1727 | 26.1925
20 | 2.3198 | 0.0955 | -0.1719 | 24.2911

## 141. Re 18M Mach 0.25 (1)
BIGFOIL.COM POLAR EXPORT
Joukowsky 13.00% thick 9.00% camber
Joukowsky 13.00% thick 9.00% camber |  |  |  | Cl Max: | 2.331 | at alpha= | 11.5 | deg
JavaFoil+Calcfoil stall+Eppler ext transition |  |  |  | L/D Max: | 186.908 | at alpha= | 3.5 | deg
Re: | 18000000 |  |  | Cd Min: | 0.00362 | at alpha= | -7 | deg
Mach: | 0.25 |  |  | Cl=0 at alpha= | -10.4286 | deg
|  |  |  | @ Cl=0.1, Cd= | 0.030658
|  |  |  | @ Cl=0.4, Cd= | 0.005914
|  |  |  | @ Cl=0.6, Cd= | 0.0039661
alpha (deg) | Cl | Cd | Cm | Cl/Cd
-20 | -0.252 | 0.17017 | -0.138 | -1.479
-19.5 | -0.278 | 0.16153 | -0.139 | -1.719
-19 | -0.299 | 0.15078 | -0.141 | -1.98
-18.5 | -0.315 | 0.14117 | -0.144 | -2.228
-18 | -0.326 | 0.13308 | -0.146 | -2.453
-17.5 | -0.334 | 0.12508 | -0.148 | -2.673
-17 | -0.338 | 0.11691 | -0.151 | -2.892
-16.5 | -0.338 | 0.10921 | -0.154 | -3.091
-16 | -0.333 | 0.10227 | -0.157 | -3.252
-15.5 | -0.323 | 0.09517 | -0.16 | -3.396
-15 | -0.309 | 0.08806 | -0.164 | -3.513
-14.5 | -0.291 | 0.08197 | -0.167 | -3.55
-14 | -0.268 | 0.07651 | -0.17 | -3.506
-13.5 | -0.241 | 0.0709 | -0.173 | -3.405
-13 | -0.211 | 0.06557 | -0.176 | -3.213
-12.5 | -0.176 | 0.06004 | -0.18 | -2.938
-12 | -0.139 | 0.055 | -0.184 | -2.519
-11.5 | -0.098 | 0.04973 | -0.189 | -1.962
-11 | -0.054 | 0.04465 | -0.194 | -1.202
-10.5 | -0.007 | 0.0399 | -0.198 | -0.174
-10 | 0.042 | 0.03536 | -0.203 | 1.194
-9.5 | 0.094 | 0.03115 | -0.208 | 3.006
-9 | 0.147 | 0.0268 | -0.214 | 5.499
-8.5 | 0.204 | 0.02217 | -0.22 | 9.188
-8 | 0.263 | 0.01759 | -0.227 | 14.958
-7.5 | 0.326 | 0.01363 | -0.236 | 23.947
-7 | 0.422 | 0.00362 | -0.265 | 116.604
-6.5 | 0.486 | 0.00369 | -0.265 | 131.659
-6 | 0.55 | 0.00382 | -0.265 | 144.228
-5.5 | 0.615 | 0.00401 | -0.266 | 153.196
-5 | 0.679 | 0.00421 | -0.266 | 161.256
-4.5 | 0.743 | 0.00439 | -0.266 | 169.099
-4 | 0.807 | 0.00452 | -0.266 | 178.754
-3.5 | 0.871 | 0.00483 | -0.266 | 180.419
-3 | 0.938 | 0.00521 | -0.267 | 179.847
-2.5 | 1 | 0.00569 | -0.267 | 175.947
-2 | 1.063 | 0.00616 | -0.267 | 172.545
-1.5 | 1.126 | 0.00772 | -0.267 | 145.78
-1 | 1.188 | 0.00826 | -0.267 | 143.83
-0.5 | 1.25 | 0.00886 | -0.267 | 141.156
0 | 1.313 | 0.00956 | -0.267 | 137.267
0.5 | 1.374 | 0.00918 | -0.267 | 149.728
1 | 1.423 | 0.00962 | -0.267 | 147.813
1.5 | 1.482 | 0.00956 | -0.267 | 155.053
2 | 1.542 | 0.0094 | -0.267 | 163.964
2.5 | 1.6 | 0.00949 | -0.267 | 168.574
3 | 1.659 | 0.00931 | -0.267 | 178.216
3.5 | 1.716 | 0.00918 | -0.267 | 186.908
4 | 1.774 | 0.011 | -0.266 | 161.227
4.5 | 1.83 | 0.01156 | -0.266 | 158.282
5 | 1.886 | 0.01203 | -0.266 | 156.805
5.5 | 1.941 | 0.0127 | -0.266 | 152.895
6 | 1.995 | 0.01344 | -0.266 | 148.455
6.5 | 2.045 | 0.01424 | -0.265 | 143.611
7 | 2.092 | 0.01511 | -0.265 | 138.455
7.5 | 2.136 | 0.01604 | -0.264 | 133.126
8 | 2.177 | 0.01695 | -0.264 | 128.438
8.5 | 2.214 | 0.01786 | -0.264 | 123.934
9 | 2.247 | 0.01875 | -0.263 | 119.832
9.5 | 2.275 | 0.01967 | -0.263 | 115.65
10 | 2.298 | 0.02064 | -0.262 | 111.344
10.5 | 2.316 | 0.02136 | -0.262 | 108.45
11 | 2.326 | 0.02244 | -0.261 | 103.687
11.5 | 2.331 | 0.02358 | -0.26 | 98.821
12 | 2.328 | 0.02476 | -0.26 | 94.025
12.5 | 2.317 | 0.02607 | -0.259 | 88.873
13 | 2.297 | 0.02742 | -0.259 | 83.8
13.5 | 2.27 | 0.0289 | -0.258 | 78.526
14 | 2.234 | 0.03047 | -0.257 | 73.295
14.5 | 2.19 | 0.03214 | -0.256 | 68.134
15 | 2.136 | 0.03401 | -0.256 | 62.796
15.5 | 2.072 | 0.03615 | -0.255 | 57.317
16 | 2 | 0.03835 | -0.254 | 52.16
16.5 | 1.922 | 0.04074 | -0.253 | 47.176

## 142. Re 18M Mach 0.25 (2)
BIGFOIL.COM POLAR EXPORT
Joukowsky 13.00% thick 9.00% camber
Joukowsky 13.00% thick 9.00% camber |  |  |  | Cl Max: | 2.3013 | at alpha= | 18 | deg
XFOIL ncrit=9 |  |  |  | L/D Max: | 245.274 | at alpha= | 2 | deg
Re: | 18000000 |  |  | Cd Min: | 0.14354 | at alpha= | -18.5 | deg
Mach: | 0.25 |  |  | Cl=0 at alpha= | -9.9018 | deg
|  |  |  | @ Cl=0.1, Cd= | 0.0062488
|  |  |  | @ Cl=0.4, Cd= | 0.0053355
|  |  |  | @ Cl=0.6, Cd= | 0.0050308
alpha (deg) | Cl | Cd | Cm | Cl/Cd
-18.5 | -0.2119 | 0.14354 | -0.1185 | -1.4762
-18 | -0.1946 | 0.13776 | -0.1226 | -1.4126
-17.5 | -0.2091 | 0.12584 | -0.1302 | -1.6616
-17 | -0.1979 | 0.11915 | -0.135 | -1.6609
-16 | -0.1455 | 0.09793 | -0.1642 | -1.4858
-15.5 | -0.1715 | 0.08443 | -0.1769 | -2.0313
-15 | -0.1735 | 0.07644 | -0.184 | -2.2698
-14.5 | -0.2742 | 0.05748 | -0.2016 | -4.7704
-14 | -0.3918 | 0.04187 | -0.2135 | -9.3575
-13.5 | -0.4878 | 0.01201 | -0.2657 | -40.6162
-13 | -0.4184 | 0.01051 | -0.2683 | -39.8097
-12.5 | -0.3494 | 0.00946 | -0.2699 | -36.9345
-12 | -0.2814 | 0.00874 | -0.2709 | -32.1968
-11.5 | -0.2137 | 0.00818 | -0.2716 | -26.1247
-11 | -0.1465 | 0.00766 | -0.2723 | -19.1253
-10.5 | -0.0792 | 0.00713 | -0.2731 | -11.108
-10 | -0.013 | 0.00677 | -0.2737 | -1.9202
-9.5 | 0.0532 | 0.00647 | -0.2742 | 8.2226
-9 | 0.1188 | 0.00616 | -0.2748 | 19.2857
-8.5 | 0.1844 | 0.0059 | -0.2755 | 31.2542
-8 | 0.249 | 0.00573 | -0.2759 | 43.4555
-7.5 | 0.3139 | 0.00551 | -0.2766 | 56.9691
-7 | 0.3781 | 0.00538 | -0.2771 | 70.2788
-6.5 | 0.442 | 0.00525 | -0.2777 | 84.1905
-6 | 0.5059 | 0.00514 | -0.2783 | 98.4241
-5.5 | 0.569 | 0.00507 | -0.2788 | 112.2288
-5 | 0.6322 | 0.00499 | -0.2794 | 126.6934
-4.5 | 0.695 | 0.00495 | -0.2799 | 140.404
-4 | 0.7571 | 0.00495 | -0.2804 | 152.9495
-3.5 | 0.8195 | 0.00492 | -0.281 | 166.565
-3 | 0.8814 | 0.00492 | -0.2815 | 179.1463
-2.5 | 0.9426 | 0.00497 | -0.2819 | 189.6579
-2 | 1.004 | 0.005 | -0.2823 | 200.8
-1.5 | 1.0652 | 0.00505 | -0.2828 | 210.9307
-1 | 1.1255 | 0.00514 | -0.2831 | 218.9689
-0.5 | 1.1853 | 0.00525 | -0.2833 | 225.7714
0 | 1.2451 | 0.00536 | -0.2835 | 232.2948
0.5 | 1.3047 | 0.00548 | -0.2837 | 238.0839
1 | 1.3636 | 0.00563 | -0.2837 | 242.2025
1.5 | 1.4216 | 0.00582 | -0.2836 | 244.2612
2 | 1.479 | 0.00603 | -0.2834 | 245.2736
2.5 | 1.5354 | 0.00629 | -0.283 | 244.1017
3 | 1.5904 | 0.00659 | -0.2823 | 241.3354
3.5 | 1.6435 | 0.00697 | -0.2812 | 235.7963
4 | 1.696 | 0.00735 | -0.28 | 230.7483
4.5 | 1.7439 | 0.00788 | -0.2779 | 221.3071
5 | 1.788 | 0.00851 | -0.2751 | 210.1058
5.5 | 1.8202 | 0.00918 | -0.2698 | 198.2789
6 | 1.8484 | 0.00998 | -0.2639 | 185.2104
6.5 | 1.8788 | 0.01087 | -0.2586 | 172.8427
7 | 1.9075 | 0.01193 | -0.2532 | 159.891
7.5 | 1.9339 | 0.01322 | -0.2477 | 146.2859
8 | 1.9605 | 0.01463 | -0.2424 | 134.0055
8.5 | 1.9867 | 0.01618 | -0.2373 | 122.7874
9 | 2.01 | 0.01804 | -0.232 | 111.4191
9.5 | 2.036 | 0.01988 | -0.2273 | 102.4145
10 | 2.0588 | 0.02208 | -0.2225 | 93.2428
10.5 | 2.0844 | 0.02427 | -0.2184 | 85.8838
11 | 2.1111 | 0.02644 | -0.2148 | 79.8449
11.5 | 2.1334 | 0.02913 | -0.2106 | 73.2372
12 | 2.1544 | 0.0321 | -0.2065 | 67.1153
12.5 | 2.1756 | 0.03519 | -0.2028 | 61.8244
13 | 2.195 | 0.03862 | -0.1991 | 56.8358
13.5 | 2.2119 | 0.04243 | -0.1955 | 52.1306
14 | 2.2289 | 0.04638 | -0.1923 | 48.0574
14.5 | 2.2447 | 0.05063 | -0.1892 | 44.3354
15 | 2.2575 | 0.05535 | -0.1862 | 40.7859
15.5 | 2.27 | 0.06025 | -0.1835 | 37.6763
16 | 2.2791 | 0.0657 | -0.181 | 34.6895
16.5 | 2.2875 | 0.07135 | -0.1788 | 32.0603
17 | 2.2946 | 0.07732 | -0.1768 | 29.6767
17.5 | 2.2975 | 0.08396 | -0.1751 | 27.3642
18 | 2.3013 | 0.09054 | -0.1738 | 25.4175
18.5 | 2.2984 | 0.0982 | -0.1729 | 23.4053
19 | 2.2957 | 0.10583 | -0.1723 | 21.6923
19.5 | 2.2939 | 0.11336 | -0.1721 | 20.2355
20 | 2.2939 | 0.12063 | -0.1723 | 19.016

## 143. Re 18M Mach 0.50 (1)
BIGFOIL.COM POLAR EXPORT
Joukowsky 13.00% thick 9.00% camber
Joukowsky 13.00% thick 9.00% camber |  |  |  | Cl Max: | 2.321 | at alpha= | 8.5 | deg
JavaFoil+Calcfoil stall+Eppler ext transition |  |  |  | L/D Max: | 187.708 | at alpha= | -3 | deg
Re: | 18000000 |  |  | Cd Min: | 0.00429 | at alpha= | -5 | deg
Mach: | 0.5 |  |  | Cl=0 at alpha= | -10.431 | deg
|  |  |  | @ Cl=0.1, Cd= | 0.051041
|  |  |  | @ Cl=0.4, Cd= | 0.023644
|  |  |  | @ Cl=0.6, Cd= | 0.012745
alpha (deg) | Cl | Cd | Cm | Cl/Cd
-20 | -0.58 | 0.16024 | -0.174 | -3.617
-19.5 | -0.549 | 0.14856 | -0.175 | -3.696
-19 | -0.516 | 0.16398 | -0.168 | -3.145
-18.5 | -0.486 | 0.14696 | -0.17 | -3.305
-18 | -0.456 | 0.13315 | -0.173 | -3.421
-17.5 | -0.423 | 0.14042 | -0.166 | -3.015
-17 | -0.393 | 0.13016 | -0.168 | -3.019
-16.5 | -0.363 | 0.11544 | -0.172 | -3.147
-16 | -0.333 | 0.10667 | -0.175 | -3.126
-15.5 | -0.302 | 0.11277 | -0.165 | -2.674
-15 | -0.272 | 0.09851 | -0.172 | -2.764
-14.5 | -0.243 | 0.08984 | -0.177 | -2.702
-14 | -0.212 | 0.08993 | -0.169 | -2.354
-13.5 | -0.183 | 0.07973 | -0.179 | -2.292
-13 | -0.152 | 0.08061 | -0.17 | -1.885
-12.5 | -0.123 | 0.0735 | -0.176 | -1.668
-12 | -0.094 | 0.06451 | -0.188 | -1.451
-11.5 | -0.063 | 0.06882 | -0.171 | -0.916
-11 | -0.034 | 0.05963 | -0.186 | -0.568
-10.5 | -0.004 | 0.06309 | -0.17 | -0.067
-10 | 0.025 | 0.05436 | -0.186 | 0.465
-9.5 | 0.054 | 0.05385 | -0.18 | 1.012
-9 | 0.12 | 0.04982 | -0.185 | 2.406
-8.5 | 0.189 | 0.04068 | -0.205 | 4.652
-8 | 0.256 | 0.03505 | -0.215 | 7.302
-7.5 | 0.325 | 0.02916 | -0.226 | 11.131
-7 | 0.395 | 0.02395 | -0.236 | 16.491
-6.5 | 0.467 | 0.01955 | -0.246 | 23.872
-6 | 0.542 | 0.01554 | -0.255 | 34.878
-5.5 | 0.625 | 0.01154 | -0.268 | 54.18
-5 | 0.754 | 0.00429 | -0.297 | 175.718
-4.5 | 0.827 | 0.00463 | -0.297 | 178.544
-4 | 0.9 | 0.00488 | -0.298 | 184.312
-3.5 | 0.972 | 0.00526 | -0.298 | 184.805
-3 | 1.048 | 0.00558 | -0.298 | 187.708
-2.5 | 1.118 | 0.00616 | -0.298 | 181.562
-2 | 1.188 | 0.00683 | -0.298 | 174.069
-1.5 | 1.258 | 0.00892 | -0.298 | 141.011
-1 | 1.328 | 0.00967 | -0.299 | 137.281
-0.5 | 1.398 | 0.00928 | -0.298 | 150.563
0 | 1.464 | 0.00927 | -0.298 | 157.878
0.5 | 1.532 | 0.00924 | -0.298 | 165.778
1 | 1.58 | 0.00915 | -0.298 | 172.722
1.5 | 1.645 | 0.01086 | -0.298 | 151.451
2 | 1.709 | 0.01108 | -0.298 | 154.235
2.5 | 1.773 | 0.01167 | -0.297 | 151.873
3 | 1.836 | 0.01231 | -0.297 | 149.076
3.5 | 1.898 | 0.01301 | -0.297 | 145.82
4 | 1.958 | 0.0138 | -0.296 | 141.912
4.5 | 2.018 | 0.01458 | -0.296 | 138.435
5 | 2.077 | 0.01557 | -0.296 | 133.346
5.5 | 2.133 | 0.01669 | -0.295 | 127.784
6 | 2.187 | 0.01803 | -0.295 | 121.304
6.5 | 2.233 | 0.01954 | -0.294 | 114.281
7 | 2.272 | 0.02122 | -0.294 | 107.039
7.5 | 2.301 | 0.02294 | -0.293 | 100.324
8 | 2.319 | 0.02477 | -0.292 | 93.647
8.5 | 2.321 | 0.02667 | -0.291 | 87.019
9 | 2.299 | 0.02875 | -0.291 | 79.948
9.5 | 2.237 | 0.03121 | -0.29 | 71.663
10 | 2.094 | 0.03424 | -0.289 | 61.16
10.5 | 1.348 | 0.03916 | -0.287 | 34.433
11 | 1.376 | 0.03991 | -0.286 | 34.479
11.5 | 1.401 | 0.04336 | -0.285 | 32.308
12 | 1.428 | 0.04435 | -0.284 | 32.194
12.5 | 1.446 | 0.05182 | -0.282 | 27.909
13 | 1.459 | 0.06033 | -0.278 | 24.191
13.5 | 1.464 | 0.07158 | -0.271 | 20.454

## 144. Re 18M Mach 0.50 (2)
BIGFOIL.COM POLAR EXPORT
Joukowsky 13.00% thick 9.00% camber
Joukowsky 13.00% thick 9.00% camber |  |  |  | Cl Max: | 2.2871 | at alpha= | 16.5 | deg
XFOIL ncrit=9 |  |  |  | L/D Max: | 249.024 | at alpha= | 1 | deg
Re: | 18000000 |  |  | Cd Min: | 0.21974 | at alpha= | 19.5 | deg
Mach: | 0.5 |  |  | Cl=0 at alpha= | -18.1365 | deg
|  |  |  | @ Cl=0.1, Cd= | 0.12322
|  |  |  | @ Cl=0.4, Cd= | 0.0061688
|  |  |  | @ Cl=0.6, Cd= | 0.0055913
alpha (deg) | Cl | Cd | Cm | Cl/Cd
-20 | -0.1251 | 0.2008 | -0.1164 | -0.62301
-19.5 | -0.1007 | 0.19149 | -0.1234 | -0.52588
-18.5 | -0.0245 | 0.172 | -0.1456 | -0.14244
-18 | 0.0092 | 0.16522 | -0.153 | 0.055683
-17.5 | 0.0297 | 0.15737 | -0.1584 | 0.18873
-17 | 0.0441 | 0.14871 | -0.1636 | 0.29655
-16.5 | 0.0658 | 0.14157 | -0.1689 | 0.46479
-16 | 0.0876 | 0.13552 | -0.1729 | 0.6464
-15.5 | 0.0922 | 0.12597 | -0.1786 | 0.73192
-15 | 0.1103 | 0.11958 | -0.1827 | 0.9224
-14.5 | 0.1167 | 0.11121 | -0.1882 | 1.0494
-14 | 0.1272 | 0.10418 | -0.1927 | 1.221
-13.5 | 0.1431 | 0.09792 | -0.1971 | 1.4614
-13 | 0.1485 | 0.09082 | -0.2017 | 1.6351
-12.5 | 0.1501 | 0.08337 | -0.207 | 1.8004
-12 | 0.1563 | 0.07666 | -0.2121 | 2.0389
-11.5 | 0.1604 | 0.07017 | -0.2169 | 2.2859
-11 | 0.1612 | 0.06371 | -0.2218 | 2.5302
-10.5 | 0.1355 | 0.05527 | -0.2288 | 2.4516
-10 | 0.1162 | 0.04836 | -0.2338 | 2.4028
-9.5 | 0.0665 | 0.04136 | -0.2363 | 1.6078
-9 | 0.0367 | 0.03196 | -0.2512 | 1.1483
-8.5 | 0.107 | 0.00921 | -0.314 | 11.6178
-8 | 0.2074 | 0.00727 | -0.317 | 28.5282
-7.5 | 0.296 | 0.00663 | -0.3168 | 44.6456
-7 | 0.381 | 0.00624 | -0.3163 | 61.0577
-6.5 | 0.4637 | 0.00593 | -0.3161 | 78.1956
-6 | 0.5437 | 0.00574 | -0.3158 | 94.7213
-5.5 | 0.6232 | 0.00553 | -0.3159 | 112.6944
-5 | 0.7001 | 0.00545 | -0.3158 | 128.4587
-4.5 | 0.7765 | 0.00536 | -0.316 | 144.8694
-4 | 0.8518 | 0.00529 | -0.3163 | 161.0208
-3.5 | 0.9254 | 0.0053 | -0.3164 | 174.6038
-3 | 0.9993 | 0.00528 | -0.3168 | 189.2614
-2.5 | 1.0718 | 0.00531 | -0.3171 | 201.8456
-2 | 1.1429 | 0.0054 | -0.3172 | 211.6481
-1.5 | 1.2144 | 0.00546 | -0.3174 | 222.4176
-1 | 1.2849 | 0.00556 | -0.3175 | 231.0971
-0.5 | 1.3536 | 0.00572 | -0.3173 | 236.6434
0 | 1.422 | 0.00588 | -0.317 | 241.8367
0.5 | 1.4901 | 0.00604 | -0.3166 | 246.7053
1 | 1.5564 | 0.00625 | -0.3158 | 249.024
1.5 | 1.62 | 0.00651 | -0.3144 | 248.8479
2 | 1.6796 | 0.00682 | -0.312 | 246.2757
2.5 | 1.7292 | 0.00715 | -0.3076 | 241.8462
3 | 1.7813 | 0.00757 | -0.3038 | 235.3104
3.5 | 1.8326 | 0.00809 | -0.2997 | 226.5266
4 | 1.8817 | 0.00874 | -0.2953 | 215.2975
4.5 | 1.9272 | 0.00958 | -0.2902 | 201.1691
5 | 1.9699 | 0.01062 | -0.2848 | 185.4896
5.5 | 2.0113 | 0.01184 | -0.2792 | 169.8733
6 | 2.0414 | 0.01364 | -0.2721 | 149.6628
6.5 | 2.0713 | 0.01568 | -0.2652 | 132.0982
7 | 2.0956 | 0.01823 | -0.2579 | 114.9534
7.5 | 2.114 | 0.02139 | -0.2503 | 98.8312
8 | 2.1285 | 0.02513 | -0.2428 | 84.6996
8.5 | 2.1436 | 0.0292 | -0.2359 | 73.411
9 | 2.1507 | 0.03419 | -0.2288 | 62.9044
9.5 | 2.1633 | 0.03916 | -0.2227 | 55.2426
10 | 2.1712 | 0.04488 | -0.2169 | 48.3779
10.5 | 2.1803 | 0.05084 | -0.2116 | 42.8855
11 | 2.188 | 0.05732 | -0.2069 | 38.1717
11.5 | 2.2008 | 0.06364 | -0.2028 | 34.582
12 | 2.218 | 0.07061 | -0.2004 | 31.412
12.5 | 2.2254 | 0.07801 | -0.197 | 28.5271
13 | 2.2347 | 0.08542 | -0.1939 | 26.1613
13.5 | 2.2439 | 0.093 | -0.1912 | 24.128
14 | 2.2527 | 0.10084 | -0.1889 | 22.3393
14.5 | 2.258 | 0.1092 | -0.1871 | 20.6777
15 | 2.2653 | 0.11742 | -0.1857 | 19.2923
15.5 | 2.2748 | 0.12548 | -0.1847 | 18.1288
16 | 2.2824 | 0.13381 | -0.1842 | 17.057
16.5 | 2.2871 | 0.14264 | -0.1844 | 16.0341
17 | 2.2797 | 0.15314 | -0.186 | 14.8864
18 | 2.2324 | 0.17856 | -0.1948 | 12.5022
18.5 | 2.2048 | 0.19209 | -0.2016 | 11.478
19 | 2.179 | 0.20575 | -0.2093 | 10.5905
19.5 | 2.1528 | 0.21974 | -0.2183 | 9.797

## 145. Re 20M Mach 0.00 (1)
BIGFOIL.COM POLAR EXPORT
Joukowsky 13.00% thick 9.00% camber
Joukowsky 13.00% thick 9.00% camber |  |  |  | Cl Max: | 2.351 | at alpha= | 13 | deg
JavaFoil+Calcfoil stall+Eppler ext transition |  |  |  | L/D Max: | 187.904 | at alpha= | 4.5 | deg
Re: | 20000000 |  |  | Cd Min: | 0.00348 | at alpha= | -7.5 | deg
Mach: | 0 |  |  | Cl=0 at alpha= | -10.4286 | deg
|  |  |  | @ Cl=0.1, Cd= | 0.024553
|  |  |  | @ Cl=0.4, Cd= | 0.0035385
|  |  |  | @ Cl=0.6, Cd= | 0.0039729
alpha (deg) | Cl | Cd | Cm | Cl/Cd
-20 | -0.52 | 0.13802 | -0.153 | -3.769
-19.5 | -0.515 | 0.13172 | -0.154 | -3.906
-19 | -0.506 | 0.12539 | -0.155 | -4.038
-18.5 | -0.496 | 0.11868 | -0.157 | -4.177
-18 | -0.483 | 0.11224 | -0.159 | -4.303
-17.5 | -0.468 | 0.10622 | -0.16 | -4.405
-17 | -0.451 | 0.10005 | -0.163 | -4.504
-16.5 | -0.431 | 0.09357 | -0.165 | -4.607
-16 | -0.409 | 0.08768 | -0.167 | -4.664
-15.5 | -0.384 | 0.08248 | -0.169 | -4.657
-15 | -0.357 | 0.07702 | -0.172 | -4.635
-14.5 | -0.327 | 0.07172 | -0.174 | -4.564
-14 | -0.295 | 0.0667 | -0.177 | -4.426
-13.5 | -0.261 | 0.06211 | -0.179 | -4.195
-13 | -0.224 | 0.05684 | -0.183 | -3.939
-12.5 | -0.185 | 0.05213 | -0.186 | -3.544
-12 | -0.143 | 0.04742 | -0.189 | -3.025
-11.5 | -0.1 | 0.04253 | -0.193 | -2.353
-11 | -0.055 | 0.03759 | -0.198 | -1.453
-10.5 | -0.007 | 0.03338 | -0.202 | -0.21
-10 | 0.042 | 0.02938 | -0.206 | 1.446
-9.5 | 0.094 | 0.02508 | -0.211 | 3.749
-9 | 0.148 | 0.02034 | -0.217 | 7.275
-8.5 | 0.204 | 0.01603 | -0.224 | 12.75
-8 | 0.265 | 0.01219 | -0.233 | 21.769
-7.5 | 0.349 | 0.00348 | -0.256 | 100.043
-7 | 0.41 | 0.00355 | -0.257 | 115.75
-6.5 | 0.472 | 0.00365 | -0.257 | 129.32
-6 | 0.534 | 0.00387 | -0.257 | 138.135
-5.5 | 0.596 | 0.00396 | -0.257 | 150.365
-5 | 0.658 | 0.00416 | -0.257 | 158.278
-4.5 | 0.72 | 0.00433 | -0.258 | 166.15
-4 | 0.782 | 0.00447 | -0.258 | 175.069
-3.5 | 0.844 | 0.00477 | -0.258 | 176.902
-3 | 0.908 | 0.00517 | -0.258 | 175.63
-2.5 | 0.969 | 0.00552 | -0.258 | 175.538
-2 | 1.029 | 0.00607 | -0.258 | 169.582
-1.5 | 1.09 | 0.00747 | -0.258 | 145.838
-1 | 1.15 | 0.00796 | -0.259 | 144.489
-0.5 | 1.211 | 0.0085 | -0.259 | 142.424
0 | 1.271 | 0.00914 | -0.259 | 139.028
0.5 | 1.33 | 0.00921 | -0.259 | 144.405
1 | 1.379 | 0.00918 | -0.259 | 150.172
1.5 | 1.437 | 0.00964 | -0.259 | 149.059
2 | 1.495 | 0.00951 | -0.259 | 157.143
2.5 | 1.552 | 0.00959 | -0.259 | 161.955
3 | 1.609 | 0.00939 | -0.259 | 171.446
3.5 | 1.666 | 0.0092 | -0.258 | 181.045
4 | 1.722 | 0.00962 | -0.258 | 179.049
4.5 | 1.777 | 0.00946 | -0.258 | 187.904
5 | 1.832 | 0.01129 | -0.258 | 162.2
5.5 | 1.886 | 0.01186 | -0.258 | 158.985
6 | 1.939 | 0.0125 | -0.257 | 155.121
6.5 | 1.989 | 0.01318 | -0.257 | 150.94
7 | 2.037 | 0.0139 | -0.257 | 146.501
7.5 | 2.082 | 0.01465 | -0.257 | 142.117
8 | 2.125 | 0.01539 | -0.256 | 138.077
8.5 | 2.164 | 0.01612 | -0.256 | 134.231
9 | 2.201 | 0.01686 | -0.256 | 130.597
9.5 | 2.235 | 0.0176 | -0.255 | 126.962
10 | 2.264 | 0.01834 | -0.255 | 123.422
10.5 | 2.29 | 0.01915 | -0.254 | 119.626
11 | 2.311 | 0.01967 | -0.254 | 117.512
11.5 | 2.328 | 0.02055 | -0.253 | 113.278
12 | 2.341 | 0.02147 | -0.253 | 109.04
12.5 | 2.349 | 0.02244 | -0.252 | 104.654
13 | 2.351 | 0.02343 | -0.252 | 100.309
13.5 | 2.348 | 0.02453 | -0.251 | 95.692
14 | 2.34 | 0.02566 | -0.25 | 91.221
14.5 | 2.328 | 0.02681 | -0.25 | 86.846
15 | 2.311 | 0.02807 | -0.249 | 82.322
15.5 | 2.288 | 0.02942 | -0.248 | 77.752
16 | 2.26 | 0.03087 | -0.248 | 73.21
16.5 | 2.229 | 0.03242 | -0.247 | 68.741
17 | 2.194 | 0.03402 | -0.246 | 64.482
17.5 | 2.155 | 0.03576 | -0.245 | 60.265
18 | 2.113 | 0.03765 | -0.244 | 56.117

## 146. Re 20M Mach 0.00 (2)
BIGFOIL.COM POLAR EXPORT
Joukowsky 13.00% thick 9.00% camber
Joukowsky 13.00% thick 9.00% camber |  |  |  | Cl Max: | 2.0607 | at alpha= | 10.5 | deg
XFOIL ncrit=9 |  |  |  | L/D Max: | 240.034 | at alpha= | 2 | deg
Re: | 20000000 |  |  | Cd Min: | 0.15066 | at alpha= | -20 | deg
Mach: | 0 |  |  | Cl=0 at alpha= | -10.0919 | deg
|  |  |  | @ Cl=0.1, Cd= | 0.0058113
|  |  |  | @ Cl=0.4, Cd= | 0.0051002
|  |  |  | @ Cl=0.6, Cd= | 0.0048786
alpha (deg) | Cl | Cd | Cm | Cl/Cd
-20 | -0.3181 | 0.15066 | -0.1007 | -2.1114
-19.5 | -0.2981 | 0.14519 | -0.1055 | -2.0532
-19 | -0.3256 | 0.13175 | -0.1127 | -2.4713
-18.5 | -0.337 | 0.12047 | -0.1208 | -2.7974
-18 | -0.3466 | 0.11081 | -0.1274 | -3.1279
-17.5 | -0.375 | 0.09741 | -0.138 | -3.8497
-16.5 | -0.7667 | 0.01391 | -0.2431 | -55.1186
-16 | -0.709 | 0.01257 | -0.2461 | -56.4041
-15.5 | -0.6501 | 0.01151 | -0.2485 | -56.4813
-15 | -0.5912 | 0.01061 | -0.2505 | -55.721
-14.5 | -0.5312 | 0.00974 | -0.2524 | -54.538
-14 | -0.4716 | 0.00908 | -0.2539 | -51.9383
-13.5 | -0.4114 | 0.00856 | -0.2552 | -48.0607
-13 | -0.3516 | 0.00815 | -0.2563 | -43.1411
-12.5 | -0.2912 | 0.00776 | -0.2574 | -37.5258
-12 | -0.231 | 0.00736 | -0.2585 | -31.3859
-11.5 | -0.1701 | 0.00694 | -0.2596 | -24.5101
-11 | -0.1098 | 0.00665 | -0.2606 | -16.5113
-10.5 | -0.0493 | 0.0064 | -0.2615 | -7.7031
-10 | 0.0111 | 0.00617 | -0.2623 | 1.799
-9.5 | 0.0718 | 0.0059 | -0.2633 | 12.1695
-9 | 0.1322 | 0.00571 | -0.2641 | 23.1524
-8.5 | 0.1924 | 0.00558 | -0.2648 | 34.4803
-8 | 0.2531 | 0.00538 | -0.2657 | 47.0446
-7.5 | 0.313 | 0.00528 | -0.2664 | 59.2803
-7 | 0.3735 | 0.00514 | -0.2672 | 72.6654
-6.5 | 0.4334 | 0.00505 | -0.2679 | 85.8218
-6 | 0.4933 | 0.00498 | -0.2685 | 99.0562
-5.5 | 0.5533 | 0.00491 | -0.2692 | 112.6884
-5 | 0.6128 | 0.00487 | -0.2698 | 125.8316
-4.5 | 0.6724 | 0.00484 | -0.2704 | 138.9256
-4 | 0.7319 | 0.00481 | -0.271 | 152.1622
-3.5 | 0.7907 | 0.00483 | -0.2715 | 163.706
-3 | 0.8497 | 0.00484 | -0.272 | 175.5579
-2.5 | 0.9087 | 0.00485 | -0.2726 | 187.3608
-2 | 0.967 | 0.0049 | -0.273 | 197.3469
-1.5 | 1.0249 | 0.00498 | -0.2733 | 205.8032
-1 | 1.0828 | 0.00505 | -0.2737 | 214.4158
-0.5 | 1.1406 | 0.00513 | -0.274 | 222.3392
0 | 1.1978 | 0.00524 | -0.2743 | 228.5878
0.5 | 1.2544 | 0.00537 | -0.2745 | 233.594
1 | 1.3105 | 0.00553 | -0.2745 | 236.9801
1.5 | 1.3661 | 0.00572 | -0.2745 | 238.8287
2 | 1.421 | 0.00592 | -0.2744 | 240.0338
2.5 | 1.4749 | 0.00618 | -0.2742 | 238.657
3 | 1.5273 | 0.00651 | -0.2736 | 234.6083
3.5 | 1.5796 | 0.00683 | -0.2731 | 231.2738
4 | 1.6289 | 0.00728 | -0.272 | 223.75
4.5 | 1.6764 | 0.0078 | -0.2706 | 214.9231
5 | 1.7221 | 0.00837 | -0.2688 | 205.7467
5.5 | 1.7654 | 0.00898 | -0.2666 | 196.5924
6 | 1.8059 | 0.00964 | -0.2639 | 187.334
6.5 | 1.8367 | 0.01025 | -0.2591 | 179.1902
7 | 1.8649 | 0.01097 | -0.254 | 170
7.5 | 1.8927 | 0.01186 | -0.2491 | 159.5868
8 | 1.9224 | 0.01277 | -0.2447 | 150.5403
8.5 | 1.9498 | 0.01388 | -0.2401 | 140.4755
9 | 1.9797 | 0.01497 | -0.2362 | 132.2445
9.5 | 2.008 | 0.01621 | -0.2321 | 123.8742
10 | 2.0334 | 0.01769 | -0.2278 | 114.9463
10.5 | 2.0607 | 0.01916 | -0.2241 | 107.5522

## 147. Re 20M Mach 0.10 (1)
BIGFOIL.COM POLAR EXPORT
Joukowsky 13.00% thick 9.00% camber
Joukowsky 13.00% thick 9.00% camber |  |  |  | Cl Max: | 2.347 | at alpha= | 12.5 | deg
JavaFoil+Calcfoil stall+Eppler ext transition |  |  |  | L/D Max: | 180.215 | at alpha= | 3.5 | deg
Re: | 20000000 |  |  | Cd Min: | 0.00349 | at alpha= | -7.5 | deg
Mach: | 0.1 |  |  | Cl=0 at alpha= | -10.4286 | deg
|  |  |  | @ Cl=0.1, Cd= | 0.025392
|  |  |  | @ Cl=0.4, Cd= | 0.0035384
|  |  |  | @ Cl=0.6, Cd= | 0.0039732
alpha (deg) | Cl | Cd | Cm | Cl/Cd
-20 | -0.494 | 0.14103 | -0.152 | -3.506
-19.5 | -0.491 | 0.13418 | -0.153 | -3.663
-19 | -0.486 | 0.1278 | -0.154 | -3.802
-18.5 | -0.478 | 0.12108 | -0.156 | -3.945
-18 | -0.467 | 0.11434 | -0.158 | -4.087
-17.5 | -0.454 | 0.10839 | -0.159 | -4.192
-17 | -0.439 | 0.10188 | -0.162 | -4.311
-16.5 | -0.421 | 0.09565 | -0.164 | -4.405
-16 | -0.401 | 0.08921 | -0.167 | -4.497
-15.5 | -0.376 | 0.0874 | -0.164 | -4.306
-15 | -0.352 | 0.07841 | -0.171 | -4.49
-14.5 | -0.324 | 0.07302 | -0.174 | -4.432
-14 | -0.292 | 0.06832 | -0.176 | -4.278
-13.5 | -0.259 | 0.06323 | -0.178 | -4.089
-13 | -0.222 | 0.05832 | -0.182 | -3.813
-12.5 | -0.184 | 0.05314 | -0.185 | -3.461
-12 | -0.143 | 0.04839 | -0.189 | -2.954
-11.5 | -0.1 | 0.04347 | -0.193 | -2.297
-11 | -0.055 | 0.03881 | -0.197 | -1.404
-10.5 | -0.007 | 0.03426 | -0.202 | -0.204
-10 | 0.042 | 0.03022 | -0.206 | 1.406
-9.5 | 0.094 | 0.02589 | -0.211 | 3.632
-9 | 0.148 | 0.02141 | -0.217 | 6.904
-8.5 | 0.204 | 0.01705 | -0.223 | 11.987
-8 | 0.265 | 0.01297 | -0.232 | 20.42
-7.5 | 0.35 | 0.00349 | -0.258 | 100.353
-7 | 0.412 | 0.00355 | -0.258 | 116.121
-6.5 | 0.474 | 0.00366 | -0.258 | 129.699
-6 | 0.537 | 0.00387 | -0.258 | 138.593
-5.5 | 0.599 | 0.00397 | -0.258 | 150.851
-5 | 0.661 | 0.00417 | -0.259 | 158.771
-4.5 | 0.724 | 0.00434 | -0.259 | 166.568
-4 | 0.786 | 0.00447 | -0.259 | 175.608
-3.5 | 0.848 | 0.00478 | -0.259 | 177.372
-3 | 0.912 | 0.00518 | -0.259 | 176.084
-2.5 | 0.973 | 0.00553 | -0.26 | 175.976
-2 | 1.034 | 0.00609 | -0.26 | 169.841
-1.5 | 1.095 | 0.00751 | -0.26 | 145.862
-1 | 1.156 | 0.00803 | -0.26 | 143.935
-0.5 | 1.217 | 0.00856 | -0.26 | 142.217
0 | 1.277 | 0.00922 | -0.26 | 138.567
0.5 | 1.337 | 0.00927 | -0.26 | 144.289
1 | 1.386 | 0.00925 | -0.26 | 149.789
1.5 | 1.444 | 0.00972 | -0.26 | 148.551
2 | 1.502 | 0.00958 | -0.26 | 156.83
2.5 | 1.56 | 0.00966 | -0.26 | 161.428
3 | 1.617 | 0.00945 | -0.26 | 171.137
3.5 | 1.674 | 0.00929 | -0.26 | 180.215
4 | 1.73 | 0.00971 | -0.26 | 178.114
4.5 | 1.785 | 0.011 | -0.259 | 162.321
5 | 1.84 | 0.0114 | -0.259 | 161.413
5.5 | 1.895 | 0.01197 | -0.259 | 158.242
6 | 1.948 | 0.01263 | -0.259 | 154.243
6.5 | 1.998 | 0.01333 | -0.258 | 149.926
7 | 2.045 | 0.01407 | -0.258 | 145.405
7.5 | 2.091 | 0.01483 | -0.258 | 140.995
8 | 2.133 | 0.01558 | -0.257 | 136.901
8.5 | 2.173 | 0.01634 | -0.257 | 132.984
9 | 2.209 | 0.01708 | -0.257 | 129.35
9.5 | 2.242 | 0.01785 | -0.256 | 125.609
10 | 2.27 | 0.01864 | -0.256 | 121.827
10.5 | 2.295 | 0.01945 | -0.255 | 118.014
11 | 2.315 | 0.02001 | -0.255 | 115.693
11.5 | 2.331 | 0.02094 | -0.254 | 111.314
12 | 2.341 | 0.02187 | -0.254 | 107.062
12.5 | 2.347 | 0.02286 | -0.253 | 102.658
13 | 2.346 | 0.02391 | -0.253 | 98.149
13.5 | 2.341 | 0.02504 | -0.252 | 93.484
14 | 2.33 | 0.02623 | -0.252 | 88.82
14.5 | 2.314 | 0.02747 | -0.251 | 84.26
15 | 2.293 | 0.02878 | -0.25 | 79.652
15.5 | 2.265 | 0.03021 | -0.249 | 74.977
16 | 2.233 | 0.03175 | -0.249 | 70.334
16.5 | 2.196 | 0.03336 | -0.248 | 65.83
17 | 2.156 | 0.0351 | -0.247 | 61.42
17.5 | 2.112 | 0.03689 | -0.246 | 57.25

## 148. Re 20M Mach 0.10 (2)
BIGFOIL.COM POLAR EXPORT
Joukowsky 13.00% thick 9.00% camber
Joukowsky 13.00% thick 9.00% camber |  |  |  | Cl Max: | 2.3365 | at alpha= | 19 | deg
XFOIL ncrit=9 |  |  |  | L/D Max: | 240.724 | at alpha= | 2 | deg
Re: | 20000000 |  |  | Cd Min: | 0.09331 | at alpha= | 20 | deg
Mach: | 0.1 |  |  | Cl=0 at alpha= | -10.0637 | deg
|  |  |  | @ Cl=0.1, Cd= | 0.0058647
|  |  |  | @ Cl=0.4, Cd= | 0.0051277
|  |  |  | @ Cl=0.6, Cd= | 0.0048906
alpha (deg) | Cl | Cd | Cm | Cl/Cd
-16 | -0.7256 | 0.01373 | -0.2469 | -52.8478
-15.5 | -0.6655 | 0.01232 | -0.25 | -54.0179
-15 | -0.6053 | 0.01129 | -0.2521 | -53.6138
-14.5 | -0.5441 | 0.0103 | -0.2542 | -52.8252
-14 | -0.4831 | 0.00947 | -0.2559 | -51.0137
-13.5 | -0.4216 | 0.00882 | -0.2573 | -47.8005
-13 | -0.3606 | 0.00835 | -0.2584 | -43.1856
-12.5 | -0.2991 | 0.00792 | -0.2594 | -37.7652
-12 | -0.238 | 0.00754 | -0.2604 | -31.565
-11.5 | -0.1761 | 0.0071 | -0.2615 | -24.8028
-11 | -0.1148 | 0.00675 | -0.2624 | -17.0074
-10.5 | -0.0534 | 0.00647 | -0.2633 | -8.2535
-10 | 0.0078 | 0.00625 | -0.2641 | 1.248
-9.5 | 0.0693 | 0.00597 | -0.265 | 11.608
-9 | 0.1305 | 0.00576 | -0.2658 | 22.6562
-8.5 | 0.1913 | 0.00562 | -0.2665 | 34.0391
-8 | 0.2527 | 0.00541 | -0.2673 | 46.7098
-7.5 | 0.3133 | 0.0053 | -0.268 | 59.1132
-7 | 0.3744 | 0.00517 | -0.2687 | 72.4178
-6.5 | 0.4349 | 0.00507 | -0.2694 | 85.7791
-6 | 0.4953 | 0.005 | -0.27 | 99.06
-5.5 | 0.5559 | 0.00492 | -0.2707 | 112.9878
-5 | 0.6159 | 0.00488 | -0.2713 | 126.209
-4.5 | 0.6759 | 0.00485 | -0.2719 | 139.3608
-4 | 0.7359 | 0.00482 | -0.2725 | 152.6763
-3.5 | 0.7952 | 0.00484 | -0.273 | 164.2975
-3 | 0.8546 | 0.00485 | -0.2735 | 176.2062
-2.5 | 0.914 | 0.00486 | -0.274 | 188.0658
-2 | 0.9728 | 0.00491 | -0.2744 | 198.1263
-1.5 | 1.0311 | 0.00499 | -0.2748 | 206.6333
-1 | 1.0894 | 0.00506 | -0.2751 | 215.2964
-0.5 | 1.1476 | 0.00514 | -0.2755 | 223.2685
0 | 1.2052 | 0.00525 | -0.2757 | 229.5619
0.5 | 1.2622 | 0.00538 | -0.2759 | 234.6097
1 | 1.3186 | 0.00555 | -0.276 | 237.5856
1.5 | 1.3746 | 0.00573 | -0.276 | 239.8953
2 | 1.4299 | 0.00594 | -0.2758 | 240.7239
2.5 | 1.4843 | 0.00619 | -0.2756 | 239.79
3 | 1.5371 | 0.00652 | -0.275 | 235.7515
3.5 | 1.5894 | 0.00685 | -0.2743 | 232.0292
4 | 1.6388 | 0.00732 | -0.2732 | 223.8798
4.5 | 1.6867 | 0.00782 | -0.2717 | 215.6905
5 | 1.7322 | 0.0084 | -0.2698 | 206.2143
5.5 | 1.7751 | 0.00903 | -0.2674 | 196.5781
6 | 1.8149 | 0.00969 | -0.2644 | 187.2962
7 | 1.8708 | 0.01112 | -0.2537 | 168.2374
7.5 | 1.9002 | 0.012 | -0.2491 | 158.35
8 | 1.9287 | 0.01301 | -0.2444 | 148.2475
8.5 | 1.9562 | 0.01416 | -0.2398 | 138.1497
9 | 1.9842 | 0.01539 | -0.2354 | 128.9279
9.5 | 2.0119 | 0.01671 | -0.2312 | 120.401
10 | 2.0372 | 0.01828 | -0.2269 | 111.4442
10.5 | 2.0658 | 0.01978 | -0.2233 | 104.4388
11 | 2.0945 | 0.02122 | -0.22 | 98.7041
11.5 | 2.118 | 0.02317 | -0.216 | 91.4113
12 | 2.1408 | 0.02531 | -0.2121 | 84.5832
12.5 | 2.1624 | 0.02764 | -0.2083 | 78.2344
13 | 2.185 | 0.03004 | -0.2049 | 72.7364
13.5 | 2.2052 | 0.03274 | -0.2014 | 67.3549
14 | 2.2242 | 0.03567 | -0.1981 | 62.3549
14.5 | 2.244 | 0.03865 | -0.1951 | 58.0595
15 | 2.26 | 0.04212 | -0.192 | 53.6562
15.5 | 2.2765 | 0.04565 | -0.1892 | 49.8686
16 | 2.2894 | 0.04969 | -0.1864 | 46.0737
16.5 | 2.3009 | 0.05401 | -0.1838 | 42.6014
17 | 2.312 | 0.05851 | -0.1814 | 39.5146
17.5 | 2.3195 | 0.06357 | -0.1792 | 36.4873
18 | 2.3261 | 0.06883 | -0.1772 | 33.7949
18.5 | 2.3326 | 0.07424 | -0.1756 | 31.4197
19 | 2.3365 | 0.0801 | -0.1741 | 29.1698
19.5 | 2.3362 | 0.08657 | -0.1729 | 26.9863
20 | 2.335 | 0.09331 | -0.172 | 25.0241

## 149. Re 20M Mach 0.25 (1)
BIGFOIL.COM POLAR EXPORT
Joukowsky 13.00% thick 9.00% camber
Joukowsky 13.00% thick 9.00% camber |  |  |  | Cl Max: | 2.332 | at alpha= | 11.5 | deg
JavaFoil+Calcfoil stall+Eppler ext transition |  |  |  | L/D Max: | 187.053 | at alpha= | 3.5 | deg
Re: | 20000000 |  |  | Cd Min: | 0.00362 | at alpha= | -7 | deg
Mach: | 0.25 |  |  | Cl=0 at alpha= | -10.4286 | deg
|  |  |  | @ Cl=0.1, Cd= | 0.030233
|  |  |  | @ Cl=0.4, Cd= | 0.0058293
|  |  |  | @ Cl=0.6, Cd= | 0.0039638
alpha (deg) | Cl | Cd | Cm | Cl/Cd
-20 | -0.252 | 0.16922 | -0.138 | -1.488
-19.5 | -0.278 | 0.16066 | -0.14 | -1.729
-19 | -0.299 | 0.15053 | -0.142 | -1.984
-18.5 | -0.315 | 0.13985 | -0.145 | -2.25
-18 | -0.326 | 0.13252 | -0.146 | -2.464
-17.5 | -0.334 | 0.12424 | -0.149 | -2.692
-17 | -0.338 | 0.11622 | -0.152 | -2.91
-16.5 | -0.338 | 0.10911 | -0.154 | -3.094
-16 | -0.333 | 0.10191 | -0.157 | -3.264
-15.5 | -0.323 | 0.09481 | -0.161 | -3.409
-15 | -0.309 | 0.08783 | -0.164 | -3.523
-14.5 | -0.291 | 0.0817 | -0.167 | -3.563
-14 | -0.268 | 0.07585 | -0.171 | -3.539
-13.5 | -0.242 | 0.07027 | -0.174 | -3.439
-13 | -0.211 | 0.06494 | -0.177 | -3.247
-12.5 | -0.176 | 0.05974 | -0.181 | -2.954
-12 | -0.139 | 0.05471 | -0.185 | -2.533
-11.5 | -0.098 | 0.0494 | -0.189 | -1.976
-11 | -0.054 | 0.04432 | -0.194 | -1.211
-10.5 | -0.007 | 0.03924 | -0.199 | -0.177
-10 | 0.042 | 0.03486 | -0.204 | 1.213
-9.5 | 0.094 | 0.03075 | -0.209 | 3.049
-9 | 0.148 | 0.0261 | -0.215 | 5.659
-8.5 | 0.204 | 0.02165 | -0.221 | 9.427
-8 | 0.264 | 0.01709 | -0.228 | 15.434
-7.5 | 0.327 | 0.01316 | -0.237 | 24.868
-7 | 0.422 | 0.00362 | -0.265 | 116.708
-6.5 | 0.486 | 0.00369 | -0.265 | 131.674
-6 | 0.55 | 0.00381 | -0.265 | 144.33
-5.5 | 0.615 | 0.00401 | -0.266 | 153.248
-5 | 0.679 | 0.00421 | -0.266 | 161.149
-4.5 | 0.743 | 0.0044 | -0.266 | 168.971
-4 | 0.807 | 0.00452 | -0.266 | 178.651
-3.5 | 0.871 | 0.00483 | -0.266 | 180.275
-3 | 0.938 | 0.00522 | -0.267 | 179.601
-2.5 | 1 | 0.00569 | -0.267 | 175.678
-2 | 1.063 | 0.00617 | -0.267 | 172.35
-1.5 | 1.126 | 0.00772 | -0.267 | 145.851
-1 | 1.188 | 0.00826 | -0.267 | 143.833
-0.5 | 1.25 | 0.00887 | -0.267 | 141.007
0 | 1.313 | 0.00957 | -0.267 | 137.112
0.5 | 1.374 | 0.00971 | -0.267 | 141.561
1 | 1.423 | 0.00962 | -0.267 | 147.891
1.5 | 1.482 | 0.00956 | -0.267 | 155.037
2 | 1.542 | 0.00998 | -0.267 | 154.528
2.5 | 1.6 | 0.0095 | -0.267 | 168.461
3 | 1.659 | 0.00932 | -0.267 | 178.008
3.5 | 1.717 | 0.00918 | -0.267 | 187.053
4 | 1.774 | 0.011 | -0.267 | 161.25
4.5 | 1.83 | 0.01155 | -0.266 | 158.463
5 | 1.886 | 0.01202 | -0.266 | 156.907
5.5 | 1.941 | 0.01268 | -0.266 | 153.152
6 | 1.995 | 0.01341 | -0.266 | 148.808
6.5 | 2.045 | 0.01419 | -0.265 | 144.138
7 | 2.092 | 0.01503 | -0.265 | 139.179
7.5 | 2.137 | 0.01591 | -0.265 | 134.331
8 | 2.178 | 0.01677 | -0.264 | 129.853
8.5 | 2.215 | 0.01763 | -0.264 | 125.62
9 | 2.248 | 0.01852 | -0.263 | 121.387
9.5 | 2.276 | 0.01939 | -0.263 | 117.375
10 | 2.299 | 0.02032 | -0.262 | 113.127
10.5 | 2.317 | 0.02128 | -0.262 | 108.898
11 | 2.328 | 0.02206 | -0.261 | 105.53
11.5 | 2.332 | 0.02318 | -0.261 | 100.6
12 | 2.329 | 0.02436 | -0.26 | 95.639
12.5 | 2.319 | 0.0256 | -0.259 | 90.588
13 | 2.299 | 0.02693 | -0.259 | 85.362
13.5 | 2.271 | 0.02838 | -0.258 | 80.014
14 | 2.235 | 0.02991 | -0.257 | 74.719
14.5 | 2.191 | 0.03154 | -0.257 | 69.488
15 | 2.137 | 0.03342 | -0.256 | 63.957
15.5 | 2.074 | 0.03546 | -0.255 | 58.471
16 | 2.002 | 0.03755 | -0.254 | 53.316
16.5 | 1.923 | 0.03999 | -0.253 | 48.091

## 150. Re 20M Mach 0.25 (2)
BIGFOIL.COM POLAR EXPORT
Joukowsky 13.00% thick 9.00% camber
Joukowsky 13.00% thick 9.00% camber |  |  |  | Cl Max: | 2.313 | at alpha= | 18 | deg
XFOIL ncrit=9 |  |  |  | L/D Max: | 243.591 | at alpha= | 2 | deg
Re: | 20000000 |  |  | Cd Min: | 0.14918 | at alpha= | -19 | deg
Mach: | 0.25 |  |  | Cl=0 at alpha= | -9.908 | deg
|  |  |  | @ Cl=0.1, Cd= | 0.0061592
|  |  |  | @ Cl=0.4, Cd= | 0.0052635
|  |  |  | @ Cl=0.6, Cd= | 0.0049756
alpha (deg) | Cl | Cd | Cm | Cl/Cd
-19 | -0.2336 | 0.14918 | -0.1137 | -1.5659
-18.5 | -0.2147 | 0.14323 | -0.1184 | -1.499
-18 | -0.2075 | 0.13492 | -0.1243 | -1.5379
-17.5 | -0.2143 | 0.12534 | -0.13 | -1.7097
-16.5 | -0.1659 | 0.1031 | -0.1597 | -1.6091
-16 | -0.1614 | 0.09446 | -0.1679 | -1.7087
-15.5 | -0.1893 | 0.0814 | -0.1801 | -2.3256
-15 | -0.1951 | 0.07312 | -0.1877 | -2.6682
-14.5 | -0.2901 | 0.05561 | -0.2037 | -5.2167
-14 | -0.5567 | 0.0135 | -0.263 | -41.237
-13.5 | -0.4868 | 0.01158 | -0.2667 | -42.038
-13 | -0.4177 | 0.01025 | -0.2689 | -40.7512
-12.5 | -0.3486 | 0.00921 | -0.2705 | -37.8502
-12 | -0.2806 | 0.00852 | -0.2714 | -32.9343
-11.5 | -0.2129 | 0.00798 | -0.272 | -26.6792
-11 | -0.1458 | 0.00752 | -0.2726 | -19.3883
-10.5 | -0.0787 | 0.00702 | -0.2734 | -11.2108
-10 | -0.0121 | 0.00663 | -0.274 | -1.825
-9.5 | 0.0537 | 0.00637 | -0.2745 | 8.4301
-9 | 0.1196 | 0.00607 | -0.2751 | 19.7035
-8.5 | 0.1848 | 0.00583 | -0.2756 | 31.6981
-8 | 0.2498 | 0.00564 | -0.2762 | 44.2908
-7.5 | 0.3143 | 0.00545 | -0.2767 | 57.6697
-7 | 0.3787 | 0.00531 | -0.2773 | 71.3183
-6.5 | 0.4428 | 0.00517 | -0.2779 | 85.648
-6 | 0.5061 | 0.00511 | -0.2784 | 99.0411
-5.5 | 0.5698 | 0.00499 | -0.279 | 114.1884
-5 | 0.6326 | 0.00496 | -0.2795 | 127.5403
-4.5 | 0.6952 | 0.00492 | -0.28 | 141.3008
-4 | 0.758 | 0.00488 | -0.2806 | 155.3279
-3.5 | 0.8198 | 0.00489 | -0.2811 | 167.6483
-3 | 0.8817 | 0.0049 | -0.2816 | 179.9388
-2.5 | 0.9436 | 0.00491 | -0.2821 | 192.1792
-2 | 1.0046 | 0.00497 | -0.2825 | 202.1328
-1.5 | 1.0652 | 0.00505 | -0.2828 | 210.9307
-1 | 1.126 | 0.00511 | -0.2832 | 220.3523
-0.5 | 1.1863 | 0.0052 | -0.2835 | 228.1346
0 | 1.246 | 0.00532 | -0.2837 | 234.2105
0.5 | 1.305 | 0.00547 | -0.2838 | 238.574
1 | 1.3635 | 0.00565 | -0.2838 | 241.3274
1.5 | 1.4214 | 0.00585 | -0.2836 | 242.9744
2 | 1.4786 | 0.00607 | -0.2834 | 243.5914
2.5 | 1.5352 | 0.00631 | -0.283 | 243.2964
3 | 1.5906 | 0.0066 | -0.2823 | 241
3.5 | 1.6438 | 0.00697 | -0.2813 | 235.8393
4 | 1.6953 | 0.0074 | -0.2799 | 229.0946
4.5 | 1.7428 | 0.00796 | -0.2777 | 218.9447
5 | 1.7868 | 0.00858 | -0.2749 | 208.2517
5.5 | 1.8192 | 0.00924 | -0.2696 | 196.8831
6 | 1.8485 | 0.00999 | -0.2639 | 185.035
7 | 1.9069 | 0.01197 | -0.2531 | 159.3066
7.5 | 1.9343 | 0.01321 | -0.2477 | 146.4269
8 | 1.9632 | 0.0145 | -0.2428 | 135.3931
8.5 | 1.9878 | 0.01612 | -0.2374 | 123.3127
9 | 2.0137 | 0.01783 | -0.2325 | 112.9389
9.5 | 2.0385 | 0.01972 | -0.2276 | 103.3722
10 | 2.0647 | 0.02168 | -0.2232 | 95.2352
10.5 | 2.0885 | 0.02395 | -0.2188 | 87.2025
11 | 2.1164 | 0.02605 | -0.2154 | 81.2438
11.5 | 2.1392 | 0.02867 | -0.2112 | 74.6146
12 | 2.1614 | 0.03152 | -0.2072 | 68.5723
12.5 | 2.1831 | 0.03455 | -0.2034 | 63.1867
13 | 2.2037 | 0.03781 | -0.1998 | 58.2835
13.5 | 2.2224 | 0.04142 | -0.1963 | 53.6552
14 | 2.238 | 0.04547 | -0.1929 | 49.2193
14.5 | 2.255 | 0.04956 | -0.1898 | 45.5004
15 | 2.2674 | 0.05428 | -0.1867 | 41.7723
15.5 | 2.2798 | 0.05915 | -0.184 | 38.5427
16 | 2.2886 | 0.0646 | -0.1814 | 35.4272
16.5 | 2.2987 | 0.07003 | -0.1791 | 32.8245
17 | 2.304 | 0.07618 | -0.1771 | 30.2442
17.5 | 2.3085 | 0.08257 | -0.1753 | 27.9581
18 | 2.313 | 0.08903 | -0.1739 | 25.98
18.5 | 2.3118 | 0.09637 | -0.1728 | 23.9888
19 | 2.312 | 0.10358 | -0.1721 | 22.3209
19.5 | 2.3101 | 0.11109 | -0.1718 | 20.7949
20 | 2.3075 | 0.11874 | -0.172 | 19.4332

## 151. Re 20M Mach 0.50 (1)
BIGFOIL.COM POLAR EXPORT
Joukowsky 13.00% thick 9.00% camber
Joukowsky 13.00% thick 9.00% camber |  |  |  | Cl Max: | 2.322 | at alpha= | 8.5 | deg
JavaFoil+Calcfoil stall+Eppler ext transition |  |  |  | L/D Max: | 187.464 | at alpha= | -3 | deg
Re: | 20000000 |  |  | Cd Min: | 0.00429 | at alpha= | -5 | deg
Mach: | 0.5 |  |  | Cl=0 at alpha= | -10.431 | deg
|  |  |  | @ Cl=0.1, Cd= | 0.050624
|  |  |  | @ Cl=0.4, Cd= | 0.023334
|  |  |  | @ Cl=0.6, Cd= | 0.012479
alpha (deg) | Cl | Cd | Cm | Cl/Cd
-20 | -0.58 | 0.1631 | -0.174 | -3.553
-19.5 | -0.549 | 0.15052 | -0.175 | -3.647
-19 | -0.516 | 0.17063 | -0.168 | -3.023
-18.5 | -0.486 | 0.15087 | -0.17 | -3.219
-18 | -0.455 | 0.13511 | -0.173 | -3.371
-17.5 | -0.423 | 0.14558 | -0.166 | -2.908
-17 | -0.393 | 0.13332 | -0.167 | -2.948
-16.5 | -0.363 | 0.1186 | -0.171 | -3.061
-16 | -0.333 | 0.1097 | -0.174 | -3.037
-15.5 | -0.301 | 0.11587 | -0.164 | -2.601
-15 | -0.272 | 0.10157 | -0.17 | -2.677
-14.5 | -0.242 | 0.09264 | -0.174 | -2.616
-14 | -0.211 | 0.09408 | -0.165 | -2.246
-13.5 | -0.182 | 0.08397 | -0.173 | -2.169
-13 | -0.152 | 0.08089 | -0.17 | -1.879
-12.5 | -0.123 | 0.07324 | -0.177 | -1.675
-12 | -0.094 | 0.06372 | -0.19 | -1.47
-11.5 | -0.063 | 0.06811 | -0.173 | -0.927
-11 | -0.034 | 0.05898 | -0.188 | -0.575
-10.5 | -0.004 | 0.06257 | -0.171 | -0.067
-10 | 0.025 | 0.05382 | -0.187 | 0.47
-9.5 | 0.055 | 0.0534 | -0.181 | 1.021
-9 | 0.12 | 0.04939 | -0.186 | 2.428
-8.5 | 0.189 | 0.04052 | -0.205 | 4.672
-8 | 0.256 | 0.03456 | -0.216 | 7.415
-7.5 | 0.325 | 0.02889 | -0.227 | 11.246
-7 | 0.395 | 0.02364 | -0.237 | 16.727
-6.5 | 0.467 | 0.01924 | -0.246 | 24.29
-6 | 0.543 | 0.01503 | -0.256 | 36.141
-5.5 | 0.627 | 0.01127 | -0.269 | 55.647
-5 | 0.754 | 0.00429 | -0.297 | 175.639
-4.5 | 0.827 | 0.00463 | -0.297 | 178.47
-4 | 0.9 | 0.00489 | -0.298 | 184.128
-3.5 | 0.972 | 0.00526 | -0.298 | 184.579
-3 | 1.048 | 0.00559 | -0.298 | 187.464
-2.5 | 1.118 | 0.00616 | -0.298 | 181.446
-2 | 1.188 | 0.00684 | -0.298 | 173.832
-1.5 | 1.258 | 0.00893 | -0.298 | 140.939
-1 | 1.328 | 0.00968 | -0.299 | 137.22
-0.5 | 1.398 | 0.00928 | -0.298 | 150.651
0 | 1.464 | 0.00927 | -0.298 | 158.003
0.5 | 1.533 | 0.00924 | -0.298 | 165.92
1 | 1.58 | 0.00914 | -0.298 | 172.817
1.5 | 1.645 | 0.01086 | -0.298 | 151.489
2 | 1.71 | 0.01109 | -0.298 | 154.173
2.5 | 1.773 | 0.01168 | -0.297 | 151.862
3 | 1.836 | 0.01232 | -0.297 | 149.051
3.5 | 1.898 | 0.01302 | -0.297 | 145.815
4 | 1.959 | 0.01379 | -0.297 | 142.036
4.5 | 2.019 | 0.01458 | -0.296 | 138.449
5 | 2.077 | 0.01557 | -0.296 | 133.398
5.5 | 2.134 | 0.01668 | -0.295 | 127.954
6 | 2.188 | 0.01799 | -0.295 | 121.593
6.5 | 2.234 | 0.01944 | -0.294 | 114.917
7 | 2.273 | 0.02103 | -0.294 | 108.092
7.5 | 2.303 | 0.02267 | -0.293 | 101.562
8 | 2.321 | 0.0244 | -0.292 | 95.115
8.5 | 2.322 | 0.02623 | -0.292 | 88.536
9 | 2.3 | 0.02827 | -0.291 | 81.374
9.5 | 2.238 | 0.03069 | -0.29 | 72.94
10 | 2.096 | 0.03365 | -0.289 | 62.277
10.5 | 1.349 | 0.03838 | -0.287 | 35.163
11 | 1.377 | 0.03914 | -0.287 | 35.188
11.5 | 1.402 | 0.0424 | -0.285 | 33.062
12 | 1.427 | 0.04536 | -0.284 | 31.458
12.5 | 1.443 | 0.05336 | -0.281 | 27.049
13 | 1.453 | 0.06277 | -0.276 | 23.153
13.5 | 1.449 | 0.07726 | -0.267 | 18.759

## 152. Re 20M Mach 0.50 (2)
BIGFOIL.COM POLAR EXPORT
Joukowsky 13.00% thick 9.00% camber
Joukowsky 13.00% thick 9.00% camber |  |  |  | Cl Max: | 2.3005 | at alpha= | 16.5 | deg
XFOIL ncrit=9 |  |  |  | L/D Max: | 1240.56 | at alpha= | -0.5 | deg
Re: | 20000000 |  |  | Cd Min: | 0.21911 | at alpha= | 19.5 | deg
Mach: | 0.5 |  |  | Cl=0 at alpha= | -8.9739 | deg
|  |  |  | @ Cl=0.1, Cd= | 0.08788
|  |  |  | @ Cl=0.4, Cd= | 0.0013701
|  |  |  | @ Cl=0.6, Cd= | 0.0012204
alpha (deg) | Cl | Cd | Cm | Cl/Cd
-14 | 0.1575 | 0.08788 | -0.1856 | 1.7922
-13.5 | 0.1638 | 0.08092 | -0.1894 | 2.0242
-13 | 0.1685 | 0.07385 | -0.1931 | 2.2817
-12.5 | 0.1672 | 0.06631 | -0.197 | 2.5215
-12 | 0.1655 | 0.05908 | -0.2006 | 2.8013
-11.5 | 0.1626 | 0.05202 | -0.2041 | 3.1257
-11 | 0.1536 | 0.04469 | -0.2079 | 3.437
-10.5 | 0.1156 | 0.03548 | -0.2135 | 3.2582
-10 | 0.0819 | 0.02778 | -0.2185 | 2.9482
-9.5 | 0.0223 | 0.02036 | -0.223 | 1.0953
-9 | -0.0061 | 0.01042 | -0.2483 | -0.58541
-8.5 | 0.1107 | 0.00194 | -0.3078 | 57.0619
-8 | 0.205 | 0.00164 | -0.3097 | 125
-7.5 | 0.293 | 0.00149 | -0.31 | 196.6443
-7 | 0.3768 | 0.00139 | -0.3098 | 271.0791
-6.5 | 0.4583 | 0.00132 | -0.3097 | 347.197
-6 | 0.5384 | 0.00126 | -0.3098 | 427.3016
-5.5 | 0.6161 | 0.00121 | -0.3099 | 509.1736
-5 | 0.6932 | 0.00117 | -0.3101 | 592.4786
-4.5 | 0.7684 | 0.00114 | -0.3103 | 674.0351
-4 | 0.8426 | 0.00111 | -0.3105 | 759.0991
-3.5 | 0.9167 | 0.00109 | -0.3109 | 841.0092
-3 | 0.9888 | 0.00108 | -0.3112 | 915.5556
-2.5 | 1.0603 | 0.00107 | -0.3114 | 990.9346
-2 | 1.1319 | 0.00106 | -0.3117 | 1067.8302
-1.5 | 1.2018 | 0.00107 | -0.3118 | 1123.1776
-1 | 1.2706 | 0.00108 | -0.3116 | 1176.4815
-0.5 | 1.3398 | 0.00108 | -0.3116 | 1240.5556
0 | 1.4241 | 0.00581 | -0.3174 | 245.1119
0.5 | 1.4909 | 0.00602 | -0.3168 | 247.6578
1 | 1.5576 | 0.00621 | -0.316 | 250.8213
1.5 | 1.6228 | 0.00644 | -0.3149 | 251.9876
2 | 1.6851 | 0.00672 | -0.3131 | 250.7589
2.5 | 1.734 | 0.00705 | -0.3086 | 245.9574
3 | 1.7843 | 0.0075 | -0.3043 | 237.9067
3.5 | 1.8342 | 0.00805 | -0.3 | 227.8509
4 | 1.8834 | 0.00869 | -0.2956 | 216.7319
4.5 | 1.9303 | 0.00948 | -0.2908 | 203.6181
5 | 1.9743 | 0.01046 | -0.2855 | 188.7476
5.5 | 2.0101 | 0.01187 | -0.279 | 169.3429
6 | 2.0446 | 0.0135 | -0.2725 | 151.4519
6.5 | 2.0694 | 0.01575 | -0.265 | 131.3905
7 | 2.0923 | 0.01838 | -0.2575 | 113.8357
7.5 | 2.1119 | 0.02149 | -0.2501 | 98.2736
8 | 2.1285 | 0.02512 | -0.2428 | 84.7333
8.5 | 2.1483 | 0.02887 | -0.2363 | 74.4129
9.5 | 2.1676 | 0.03882 | -0.223 | 55.8372
10 | 2.1736 | 0.04467 | -0.217 | 48.6591
10.5 | 2.1882 | 0.05014 | -0.212 | 43.6418
11 | 2.1962 | 0.05656 | -0.2072 | 38.8296
12 | 2.2205 | 0.06956 | -0.1992 | 31.9221
12.5 | 2.2376 | 0.07679 | -0.1971 | 29.1392
13 | 2.2463 | 0.08425 | -0.1939 | 26.6623
14 | 2.2652 | 0.09953 | -0.1887 | 22.759
14.5 | 2.2756 | 0.10727 | -0.1867 | 21.2138
15 | 2.2802 | 0.1158 | -0.1853 | 19.6908
15.5 | 2.2889 | 0.12397 | -0.1842 | 18.4633
16 | 2.2958 | 0.13239 | -0.1836 | 17.3412
16.5 | 2.3005 | 0.14122 | -0.1836 | 16.2902
17 | 2.2947 | 0.15151 | -0.1849 | 15.1455
18 | 2.2418 | 0.1775 | -0.194 | 12.6299
18.5 | 2.2114 | 0.19144 | -0.2009 | 11.5514
19 | 2.1855 | 0.20509 | -0.2087 | 10.6563
19.5 | 2.1588 | 0.21911 | -0.2176 | 9.8526