## index
index | Re | Mach | Datasource
1 | 50000 | 0 | JavaFoil+Calcfoil stall+Eppler ext transition
2 | 50000 | 0 | XFOIL ncrit=9
3 | 50000 | 0.1 | JavaFoil+Calcfoil stall+Eppler ext transition
4 | 50000 | 0.1 | XFOIL ncrit=9
5 | 50000 | 0.25 | JavaFoil+Calcfoil stall+Eppler ext transition
6 | 50000 | 0.25 | XFOIL ncrit=9
7 | 50000 | 0.5 | JavaFoil+Calcfoil stall+Eppler ext transition
8 | 50000 | 0.5 | XFOIL ncrit=9
9 | 100000 | 0 | JavaFoil+Calcfoil stall+Eppler ext transition
10 | 100000 | 0 | XFOIL ncrit=9
11 | 100000 | 0.1 | JavaFoil+Calcfoil stall+Eppler ext transition
12 | 100000 | 0.1 | XFOIL ncrit=9
13 | 100000 | 0.25 | JavaFoil+Calcfoil stall+Eppler ext transition
14 | 100000 | 0.25 | XFOIL ncrit=9
15 | 100000 | 0.5 | JavaFoil+Calcfoil stall+Eppler ext transition
16 | 100000 | 0.5 | XFOIL ncrit=9
17 | 250000 | 0 | JavaFoil+Calcfoil stall+Eppler ext transition
18 | 250000 | 0 | XFOIL ncrit=9
19 | 250000 | 0.1 | JavaFoil+Calcfoil stall+Eppler ext transition
20 | 250000 | 0.1 | XFOIL ncrit=9
21 | 250000 | 0.25 | JavaFoil+Calcfoil stall+Eppler ext transition
22 | 250000 | 0.25 | XFOIL ncrit=9
23 | 250000 | 0.5 | JavaFoil+Calcfoil stall+Eppler ext transition
24 | 250000 | 0.5 | XFOIL ncrit=9
25 | 500000 | 0 | JavaFoil+Calcfoil stall+Eppler ext transition
26 | 500000 | 0 | XFOIL ncrit=9
27 | 500000 | 0.1 | JavaFoil+Calcfoil stall+Eppler ext transition
28 | 500000 | 0.1 | XFOIL ncrit=9
29 | 500000 | 0.25 | JavaFoil+Calcfoil stall+Eppler ext transition
30 | 500000 | 0.25 | XFOIL ncrit=9
31 | 500000 | 0.5 | JavaFoil+Calcfoil stall+Eppler ext transition
32 | 500000 | 0.5 | XFOIL ncrit=9
33 | 750000 | 0 | JavaFoil+Calcfoil stall+Eppler ext transition
34 | 750000 | 0 | XFOIL ncrit=9
35 | 750000 | 0.1 | JavaFoil+Calcfoil stall+Eppler ext transition
36 | 750000 | 0.1 | XFOIL ncrit=9
37 | 750000 | 0.25 | JavaFoil+Calcfoil stall+Eppler ext transition
38 | 750000 | 0.25 | XFOIL ncrit=9
39 | 750000 | 0.5 | JavaFoil+Calcfoil stall+Eppler ext transition
40 | 750000 | 0.5 | XFOIL ncrit=9
41 | 1000000 | 0 | JavaFoil+Calcfoil stall+Eppler ext transition
42 | 1000000 | 0 | XFOIL ncrit=9
43 | 1000000 | 0.1 | JavaFoil+Calcfoil stall+Eppler ext transition
44 | 1000000 | 0.1 | XFOIL ncrit=9
45 | 1000000 | 0.25 | JavaFoil+Calcfoil stall+Eppler ext transition
46 | 1000000 | 0.25 | XFOIL ncrit=9
47 | 1000000 | 0.5 | JavaFoil+Calcfoil stall+Eppler ext transition
48 | 1000000 | 0.5 | XFOIL ncrit=9
49 | 2000000 | 0 | JavaFoil+Calcfoil stall+Eppler ext transition
50 | 2000000 | 0 | XFOIL ncrit=9
51 | 2000000 | 0.1 | JavaFoil+Calcfoil stall+Eppler ext transition
52 | 2000000 | 0.1 | XFOIL ncrit=9
53 | 2000000 | 0.25 | JavaFoil+Calcfoil stall+Eppler ext transition
54 | 2000000 | 0.25 | XFOIL ncrit=9
55 | 2000000 | 0.5 | JavaFoil+Calcfoil stall+Eppler ext transition
56 | 2000000 | 0.5 | XFOIL ncrit=9
57 | 3000000 | 0 | JavaFoil+Calcfoil stall+Eppler ext transition
58 | 3000000 | 0 | XFOIL ncrit=9
59 | 3000000 | 0.1 | JavaFoil+Calcfoil stall+Eppler ext transition
60 | 3000000 | 0.1 | XFOIL ncrit=9
61 | 3000000 | 0.25 | JavaFoil+Calcfoil stall+Eppler ext transition
62 | 3000000 | 0.25 | XFOIL ncrit=9
63 | 3000000 | 0.5 | JavaFoil+Calcfoil stall+Eppler ext transition
64 | 3000000 | 0.5 | XFOIL ncrit=9
65 | 4000000 | 0 | JavaFoil+Calcfoil stall+Eppler ext transition
66 | 4000000 | 0 | XFOIL ncrit=9
67 | 4000000 | 0.1 | JavaFoil+Calcfoil stall+Eppler ext transition
68 | 4000000 | 0.1 | XFOIL ncrit=9
69 | 4000000 | 0.25 | JavaFoil+Calcfoil stall+Eppler ext transition
70 | 4000000 | 0.25 | XFOIL ncrit=9
71 | 4000000 | 0.5 | JavaFoil+Calcfoil stall+Eppler ext transition
72 | 4000000 | 0.5 | XFOIL ncrit=9
73 | 5000000 | 0 | JavaFoil+Calcfoil stall+Eppler ext transition
74 | 5000000 | 0 | XFOIL ncrit=9
75 | 5000000 | 0.1 | JavaFoil+Calcfoil stall+Eppler ext transition
76 | 5000000 | 0.1 | XFOIL ncrit=9
77 | 5000000 | 0.25 | JavaFoil+Calcfoil stall+Eppler ext transition
78 | 5000000 | 0.25 | XFOIL ncrit=9
79 | 5000000 | 0.5 | JavaFoil+Calcfoil stall+Eppler ext transition
80 | 5000000 | 0.5 | XFOIL ncrit=9
81 | 6000000 | 0 | JavaFoil+Calcfoil stall+Eppler ext transition
82 | 6000000 | 0 | XFOIL ncrit=9
83 | 6000000 | 0.1 | JavaFoil+Calcfoil stall+Eppler ext transition
84 | 6000000 | 0.1 | XFOIL ncrit=9
85 | 6000000 | 0.25 | JavaFoil+Calcfoil stall+Eppler ext transition
86 | 6000000 | 0.25 | XFOIL ncrit=9
87 | 6000000 | 0.5 | JavaFoil+Calcfoil stall+Eppler ext transition
88 | 6000000 | 0.5 | XFOIL ncrit=9
89 | 7000000 | 0 | JavaFoil+Calcfoil stall+Eppler ext transition
90 | 7000000 | 0 | XFOIL ncrit=9
91 | 7000000 | 0.1 | JavaFoil+Calcfoil stall+Eppler ext transition
92 | 7000000 | 0.1 | XFOIL ncrit=9
93 | 7000000 | 0.25 | JavaFoil+Calcfoil stall+Eppler ext transition
94 | 7000000 | 0.25 | XFOIL ncrit=9
95 | 7000000 | 0.5 | JavaFoil+Calcfoil stall+Eppler ext transition
96 | 7000000 | 0.5 | XFOIL ncrit=9
97 | 8000000 | 0 | JavaFoil+Calcfoil stall+Eppler ext transition
98 | 8000000 | 0 | XFOIL ncrit=9
99 | 8000000 | 0.1 | JavaFoil+Calcfoil stall+Eppler ext transition
100 | 8000000 | 0.1 | XFOIL ncrit=9
101 | 8000000 | 0.25 | JavaFoil+Calcfoil stall+Eppler ext transition
102 | 8000000 | 0.25 | XFOIL ncrit=9
103 | 8000000 | 0.5 | JavaFoil+Calcfoil stall+Eppler ext transition
104 | 8000000 | 0.5 | XFOIL ncrit=9
105 | 10000000 | 0 | JavaFoil+Calcfoil stall+Eppler ext transition
106 | 10000000 | 0 | XFOIL ncrit=9
107 | 10000000 | 0.1 | JavaFoil+Calcfoil stall+Eppler ext transition
108 | 10000000 | 0.1 | XFOIL ncrit=9
109 | 10000000 | 0.25 | JavaFoil+Calcfoil stall+Eppler ext transition
110 | 10000000 | 0.25 | XFOIL ncrit=9
111 | 10000000 | 0.5 | JavaFoil+Calcfoil stall+Eppler ext transition
112 | 10000000 | 0.5 | XFOIL ncrit=9
113 | 12000000 | 0 | JavaFoil+Calcfoil stall+Eppler ext transition
114 | 12000000 | 0 | XFOIL ncrit=9
115 | 12000000 | 0.1 | JavaFoil+Calcfoil stall+Eppler ext transition
116 | 12000000 | 0.1 | XFOIL ncrit=9
117 | 12000000 | 0.25 | JavaFoil+Calcfoil stall+Eppler ext transition
118 | 12000000 | 0.25 | XFOIL ncrit=9
119 | 12000000 | 0.5 | JavaFoil+Calcfoil stall+Eppler ext transition
120 | 12000000 | 0.5 | XFOIL ncrit=9
121 | 14000000 | 0 | JavaFoil+Calcfoil stall+Eppler ext transition
122 | 14000000 | 0 | XFOIL ncrit=9
123 | 14000000 | 0.1 | JavaFoil+Calcfoil stall+Eppler ext transition
124 | 14000000 | 0.1 | XFOIL ncrit=9
125 | 14000000 | 0.25 | JavaFoil+Calcfoil stall+Eppler ext transition
126 | 14000000 | 0.25 | XFOIL ncrit=9
127 | 14000000 | 0.5 | JavaFoil+Calcfoil stall+Eppler ext transition
128 | 14000000 | 0.5 | XFOIL ncrit=9
129 | 16000000 | 0 | JavaFoil+Calcfoil stall+Eppler ext transition
130 | 16000000 | 0 | XFOIL ncrit=9
131 | 16000000 | 0.1 | JavaFoil+Calcfoil stall+Eppler ext transition
132 | 16000000 | 0.1 | XFOIL ncrit=9
133 | 16000000 | 0.25 | JavaFoil+Calcfoil stall+Eppler ext transition
134 | 16000000 | 0.25 | XFOIL ncrit=9
135 | 16000000 | 0.5 | JavaFoil+Calcfoil stall+Eppler ext transition
136 | 16000000 | 0.5 | XFOIL ncrit=9
137 | 18000000 | 0 | JavaFoil+Calcfoil stall+Eppler ext transition
138 | 18000000 | 0 | XFOIL ncrit=9
139 | 18000000 | 0.1 | JavaFoil+Calcfoil stall+Eppler ext transition
140 | 18000000 | 0.1 | XFOIL ncrit=9
141 | 18000000 | 0.25 | JavaFoil+Calcfoil stall+Eppler ext transition
142 | 18000000 | 0.25 | XFOIL ncrit=9
143 | 18000000 | 0.5 | JavaFoil+Calcfoil stall+Eppler ext transition
144 | 18000000 | 0.5 | XFOIL ncrit=9
145 | 20000000 | 0 | JavaFoil+Calcfoil stall+Eppler ext transition
146 | 20000000 | 0 | XFOIL ncrit=9
147 | 20000000 | 0.1 | JavaFoil+Calcfoil stall+Eppler ext transition
148 | 20000000 | 0.1 | XFOIL ncrit=9
149 | 20000000 | 0.25 | JavaFoil+Calcfoil stall+Eppler ext transition
150 | 20000000 | 0.25 | XFOIL ncrit=9
151 | 20000000 | 0.5 | JavaFoil+Calcfoil stall+Eppler ext transition
152 | 20000000 | 0.5 | XFOIL ncrit=9

## 1. Re 50k Mach 0.00 (1)
BIGFOIL.COM POLAR EXPORT
NACA63-612 a=0.2
NACA63-612 a=0.2 |  |  |  | Cl Max: | 1.277 | at alpha= | 9 | deg
JavaFoil+Calcfoil stall+Eppler ext transition |  |  |  | L/D Max: | 36.948 | at alpha= | 6.5 | deg
Re: | 50000 |  |  | Cd Min: | 0.01777 | at alpha= | -0.5 | deg
Mach: | 0 |  |  | Cl=0 at alpha= | -3.1596 | deg
|  |  |  | @ Cl=0.1, Cd= | 0.038723
|  |  |  | @ Cl=0.4, Cd= | 0.018793
|  |  |  | @ Cl=0.6, Cd= | 0.020636
alpha (deg) | Cl | Cd | Cm | Cl/Cd
-17 | -0.392 | 0.34259 | -0.014 | -1.144
-16.5 | -0.406 | 0.31869 | -0.014 | -1.272
-16 | -0.419 | 0.29623 | -0.014 | -1.414
-15.5 | -0.432 | 0.27358 | -0.013 | -1.578
-15 | -0.444 | 0.24936 | -0.014 | -1.78
-14.5 | -0.455 | 0.22632 | -0.013 | -2.011
-14 | -0.465 | 0.21157 | -0.013 | -2.2
-13.5 | -0.474 | 0.19229 | -0.013 | -2.466
-13 | -0.481 | 0.18116 | -0.014 | -2.656
-12.5 | -0.486 | 0.16 | -0.013 | -3.038
-12 | -0.489 | 0.15159 | -0.013 | -3.223
-11.5 | -0.488 | 0.13422 | -0.013 | -3.638
-11 | -0.485 | 0.12657 | -0.014 | -3.832
-10.5 | -0.478 | 0.11501 | -0.014 | -4.159
-10 | -0.468 | 0.106 | -0.014 | -4.416
-9.5 | -0.454 | 0.09633 | -0.014 | -4.713
-9 | -0.436 | 0.09007 | -0.014 | -4.842
-8.5 | -0.414 | 0.08321 | -0.015 | -4.98
-8 | -0.389 | 0.07633 | -0.015 | -5.095
-7.5 | -0.36 | 0.06961 | -0.017 | -5.17
-7 | -0.327 | 0.06525 | -0.017 | -5.016
-6.5 | -0.292 | 0.06106 | -0.018 | -4.776
-6 | -0.253 | 0.05697 | -0.019 | -4.447
-5.5 | -0.212 | 0.05332 | -0.019 | -3.985
-5 | -0.17 | 0.04941 | -0.019 | -3.432
-4.5 | -0.125 | 0.04709 | -0.02 | -2.655
-4 | -0.079 | 0.04476 | -0.02 | -1.77
-3.5 | -0.032 | 0.04282 | -0.021 | -0.756
-3 | 0.015 | 0.04108 | -0.021 | 0.366
-2.5 | 0.063 | 0.03964 | -0.021 | 1.585
-2 | 0.111 | 0.03845 | -0.022 | 2.885
-1.5 | 0.159 | 0.0376 | -0.022 | 4.233
-1 | 0.208 | 0.03689 | -0.024 | 5.63
-0.5 | 0.318 | 0.01777 | -0.049 | 17.876
0 | 0.36 | 0.0185 | -0.049 | 19.442
0.5 | 0.416 | 0.01891 | -0.049 | 21.973
1 | 0.471 | 0.01933 | -0.049 | 24.355
1.5 | 0.526 | 0.01987 | -0.05 | 26.456
2 | 0.58 | 0.02041 | -0.05 | 28.423
2.5 | 0.635 | 0.02103 | -0.05 | 30.167
3 | 0.688 | 0.02162 | -0.05 | 31.837
3.5 | 0.742 | 0.02234 | -0.05 | 33.203
4 | 0.795 | 0.02313 | -0.051 | 34.392
4.5 | 0.848 | 0.02411 | -0.051 | 35.177
5 | 0.901 | 0.02493 | -0.051 | 36.148
5.5 | 0.952 | 0.02606 | -0.052 | 36.529
6 | 1.003 | 0.02724 | -0.052 | 36.81
6.5 | 1.052 | 0.02848 | -0.052 | 36.948
7 | 1.1 | 0.0298 | -0.053 | 36.923
7.5 | 1.147 | 0.03124 | -0.053 | 36.71
8 | 1.207 | 0.03323 | -0.054 | 36.335
8.5 | 1.244 | 0.03514 | -0.055 | 35.406
9 | 1.277 | 0.03719 | -0.055 | 34.338
9.5 | 1.122 | 0.06986 | -0.026 | 16.066
10 | 1.141 | 0.07568 | -0.024 | 15.082
10.5 | 1.156 | 0.08275 | -0.023 | 13.965
11 | 1.165 | 0.08937 | -0.022 | 13.031
11.5 | 1.168 | 0.09416 | -0.021 | 12.404
12 | 1.166 | 0.10233 | -0.02 | 11.392
12.5 | 1.158 | 0.11133 | -0.018 | 10.399
13 | 1.145 | 0.12285 | -0.018 | 9.316
13.5 | 1.126 | 0.12682 | -0.017 | 8.882
14 | 1.104 | 0.14036 | -0.017 | 7.864

## 2. Re 50k Mach 0.00 (2)
BIGFOIL.COM POLAR EXPORT
NACA63-612 a=0.2
NACA63-612 a=0.2 |  |  |  | Cl Max: | 0.5079 | at alpha= | 5 | deg
XFOIL ncrit=9 |  |  |  | L/D Max: | 8.0224 | at alpha= | 4 | deg
Re: | 50000 |  |  | Cd Min: | 0.24237 | at alpha= | -20 | deg
Mach: | 0 |  |  | Cl=0 at alpha= | -1.5977 | deg
|  |  |  | @ Cl=0.1, Cd= | 0.036047
|  |  |  | @ Cl=0.4, Cd= | 0.051299
|  |  |  | @ Cl=0.6, Cd= | 0.0654
alpha (deg) | Cl | Cd | Cm | Cl/Cd
-20 | -0.6316 | 0.24237 | 0.0445 | -2.6059
-19.5 | -0.6128 | 0.2365 | 0.0402 | -2.5911
-19 | -0.5967 | 0.23241 | 0.0352 | -2.5674
-18.5 | -0.5893 | 0.23351 | 0.029 | -2.5237
-18 | -0.5626 | 0.2203 | 0.0265 | -2.5538
-17.5 | -0.5399 | 0.21185 | 0.0237 | -2.5485
-17 | -0.522 | 0.20592 | 0.0197 | -2.535
-16.5 | -0.5149 | 0.20482 | 0.0139 | -2.5139
-16 | -0.491 | 0.19419 | 0.0113 | -2.5285
-15.5 | -0.4699 | 0.18674 | 0.0086 | -2.5163
-15 | -0.4612 | 0.18332 | 0.0036 | -2.5158
-14.5 | -0.4505 | 0.17745 | -0.0005 | -2.5387
-14 | -0.4219 | 0.16739 | -0.0021 | -2.5205
-13.5 | -0.4201 | 0.16457 | -0.0071 | -2.5527
-13 | -0.3952 | 0.15458 | -0.009 | -2.5566
-12.5 | -0.3862 | 0.14944 | -0.0127 | -2.5843
-12 | -0.3675 | 0.14139 | -0.015 | -2.5992
-11.5 | -0.3726 | 0.13841 | -0.0202 | -2.692
-11 | -0.3443 | 0.12881 | -0.0209 | -2.6729
-10.5 | -0.3305 | 0.12181 | -0.0234 | -2.7132
-10 | -0.3262 | 0.11608 | -0.027 | -2.8101
-9.5 | -0.3205 | 0.11029 | -0.0299 | -2.906
-9 | -0.2999 | 0.10324 | -0.0303 | -2.9049
-8.5 | -0.3089 | 0.09944 | -0.0312 | -3.1064
-8 | -0.3348 | 0.09741 | -0.0251 | -3.437
-7.5 | -0.3665 | 0.09587 | -0.0173 | -3.8229
-7 | -0.4041 | 0.09439 | -0.01 | -4.2812
-6.5 | -0.4437 | 0.09261 | -0.0035 | -4.7911
-6 | -0.4653 | 0.08938 | 0.0024 | -5.2059
-5.5 | -0.483 | 0.08601 | 0.0064 | -5.6156
-5 | -0.3543 | 0.07902 | 0.0169 | -4.4837
-4 | -0.2276 | 0.06502 | 0.006 | -3.5005
-3.5 | -0.2465 | 0.04696 | -0.0558 | -5.2491
-3 | -0.1766 | 0.04264 | -0.0593 | -4.1417
-2.5 | -0.1109 | 0.04016 | -0.0615 | -2.7615
-2 | -0.0482 | 0.0384 | -0.0631 | -1.2552
-1.5 | 0.0117 | 0.0376 | -0.0639 | 0.31117
-1 | 0.0691 | 0.03696 | -0.0648 | 1.8696
-0.5 | 0.1358 | 0.03499 | -0.0647 | 3.8811
0 | 0.1765 | 0.03677 | -0.0644 | 4.8001
0.5 | 0.2171 | 0.03871 | -0.0643 | 5.6084
1 | 0.2565 | 0.0408 | -0.0641 | 6.2868
1.5 | 0.2917 | 0.04305 | -0.0636 | 6.7758
2 | 0.3269 | 0.04549 | -0.0632 | 7.1862
2.5 | 0.3619 | 0.04809 | -0.0629 | 7.5255
3 | 0.3956 | 0.05088 | -0.0627 | 7.7752
3.5 | 0.4273 | 0.0539 | -0.0624 | 7.9276
4 | 0.4584 | 0.05714 | -0.0623 | 8.0224
4.5 | 0.4476 | 0.06219 | -0.0613 | 7.1973
5 | 0.5079 | 0.0654 | -0.063 | 7.7661

## 3. Re 50k Mach 0.10 (1)
BIGFOIL.COM POLAR EXPORT
NACA63-612 a=0.2
NACA63-612 a=0.2 |  |  |  | Cl Max: | 1.28 | at alpha= | 9 | deg
JavaFoil+Calcfoil stall+Eppler ext transition |  |  |  | L/D Max: | 36.842 | at alpha= | 6.5 | deg
Re: | 50000 |  |  | Cd Min: | 0.0178 | at alpha= | -0.5 | deg
Mach: | 0.1 |  |  | Cl=0 at alpha= | -3.1562 | deg
|  |  |  | @ Cl=0.1, Cd= | 0.038728
|  |  |  | @ Cl=0.4, Cd= | 0.018862
|  |  |  | @ Cl=0.6, Cd= | 0.020708
alpha (deg) | Cl | Cd | Cm | Cl/Cd
-16.5 | -0.361 | 0.34809 | -0.014 | -1.038
-16 | -0.377 | 0.33069 | -0.014 | -1.14
-15.5 | -0.392 | 0.29478 | -0.014 | -1.331
-15 | -0.407 | 0.27098 | -0.014 | -1.503
-14.5 | -0.421 | 0.252 | -0.014 | -1.672
-14 | -0.434 | 0.22249 | -0.014 | -1.953
-13.5 | -0.446 | 0.20721 | -0.014 | -2.154
-13 | -0.456 | 0.18529 | -0.014 | -2.463
-12.5 | -0.464 | 0.16953 | -0.014 | -2.739
-12 | -0.47 | 0.15694 | -0.014 | -2.994
-11.5 | -0.473 | 0.1405 | -0.014 | -3.363
-11 | -0.472 | 0.12758 | -0.014 | -3.7
-10.5 | -0.468 | 0.12016 | -0.014 | -3.894
-10 | -0.46 | 0.10662 | -0.014 | -4.314
-9.5 | -0.448 | 0.09723 | -0.014 | -4.607
-9 | -0.432 | 0.09305 | -0.014 | -4.641
-8.5 | -0.412 | 0.08411 | -0.014 | -4.893
-8 | -0.387 | 0.07728 | -0.015 | -5.011
-7.5 | -0.359 | 0.0716 | -0.017 | -5.015
-7 | -0.327 | 0.06656 | -0.017 | -4.916
-6.5 | -0.292 | 0.06205 | -0.018 | -4.705
-6 | -0.254 | 0.05665 | -0.019 | -4.48
-5.5 | -0.213 | 0.05335 | -0.019 | -3.994
-5 | -0.17 | 0.04937 | -0.019 | -3.447
-4.5 | -0.126 | 0.04761 | -0.02 | -2.637
-4 | -0.08 | 0.04496 | -0.02 | -1.77
-3.5 | -0.033 | 0.04278 | -0.021 | -0.761
-3 | 0.015 | 0.04119 | -0.021 | 0.367
-2.5 | 0.063 | 0.03973 | -0.021 | 1.589
-2 | 0.111 | 0.03843 | -0.022 | 2.9
-1.5 | 0.16 | 0.03761 | -0.023 | 4.254
-1 | 0.209 | 0.03695 | -0.024 | 5.649
-0.5 | 0.319 | 0.0178 | -0.049 | 17.932
0 | 0.361 | 0.01859 | -0.049 | 19.435
0.5 | 0.417 | 0.01898 | -0.049 | 21.99
1 | 0.473 | 0.01941 | -0.05 | 24.366
1.5 | 0.528 | 0.01998 | -0.05 | 26.424
2 | 0.583 | 0.02051 | -0.05 | 28.423
2.5 | 0.637 | 0.02114 | -0.05 | 30.155
3 | 0.691 | 0.02174 | -0.05 | 31.813
3.5 | 0.745 | 0.02247 | -0.051 | 33.155
4 | 0.799 | 0.02327 | -0.051 | 34.334
4.5 | 0.852 | 0.0242 | -0.051 | 35.216
5 | 0.905 | 0.02511 | -0.052 | 36.046
5.5 | 0.957 | 0.02623 | -0.052 | 36.473
6 | 1.007 | 0.02743 | -0.052 | 36.713
6.5 | 1.057 | 0.02868 | -0.052 | 36.842
7 | 1.105 | 0.03006 | -0.053 | 36.764
7.5 | 1.152 | 0.03152 | -0.053 | 36.539
8 | 1.212 | 0.03356 | -0.055 | 36.102
8.5 | 1.248 | 0.03552 | -0.055 | 35.137
9 | 1.28 | 0.0376 | -0.055 | 34.049
9.5 | 1.125 | 0.07046 | -0.025 | 15.967
10 | 1.143 | 0.07651 | -0.024 | 14.944
10.5 | 1.156 | 0.08308 | -0.022 | 13.912
11 | 1.163 | 0.08983 | -0.021 | 12.947
11.5 | 1.164 | 0.09488 | -0.021 | 12.271
12 | 1.159 | 0.10376 | -0.02 | 11.172
12.5 | 1.148 | 0.11204 | -0.017 | 10.246
13 | 1.131 | 0.12265 | -0.017 | 9.224
13.5 | 1.109 | 0.12969 | -0.017 | 8.553
14 | 1.082 | 0.14692 | -0.014 | 7.365

## 4. Re 50k Mach 0.10 (2)
BIGFOIL.COM POLAR EXPORT
NACA63-612 a=0.2
NACA63-612 a=0.2 |  |  |  | Cl Max: | 0.505 | at alpha= | 5 | deg
XFOIL ncrit=9 |  |  |  | L/D Max: | 7.9905 | at alpha= | 4.5 | deg
Re: | 50000 |  |  | Cd Min: | 0.24303 | at alpha= | -20 | deg
Mach: | 0.1 |  |  | Cl=0 at alpha= | -1.5619 | deg
|  |  |  | @ Cl=0.1, Cd= | 0.036104
|  |  |  | @ Cl=0.4, Cd= | 0.05112
|  |  |  | @ Cl=0.6, Cd= | 0.06555
alpha (deg) | Cl | Cd | Cm | Cl/Cd
-20 | -0.6332 | 0.24303 | 0.0449 | -2.6054
-19.5 | -0.6143 | 0.23721 | 0.0404 | -2.5897
-19 | -0.5988 | 0.23359 | 0.0353 | -2.5635
-18.5 | -0.5921 | 0.23524 | 0.029 | -2.517
-18 | -0.5622 | 0.22012 | 0.027 | -2.5541
-17.5 | -0.5405 | 0.21231 | 0.0239 | -2.5458
-17 | -0.5228 | 0.20653 | 0.0198 | -2.5314
-16.5 | -0.5172 | 0.20624 | 0.0137 | -2.5078
-16 | -0.4898 | 0.19414 | 0.0116 | -2.5229
-15.5 | -0.4699 | 0.18718 | 0.0085 | -2.5104
-15 | -0.4629 | 0.18448 | 0.0033 | -2.5092
-14.5 | -0.4443 | 0.17601 | 0.0001 | -2.5243
-14 | -0.4212 | 0.16777 | -0.0022 | -2.5106
-13.5 | -0.422 | 0.1657 | -0.0075 | -2.5468
-13 | -0.393 | 0.15472 | -0.0089 | -2.5401
-12.5 | -0.3875 | 0.15036 | -0.0131 | -2.5771
-12 | -0.365 | 0.1416 | -0.015 | -2.5777
-11.5 | -0.3744 | 0.13941 | -0.0208 | -2.6856
-11 | -0.3446 | 0.12948 | -0.0214 | -2.6614
-10.5 | -0.3278 | 0.12207 | -0.0236 | -2.6853
-10 | -0.3194 | 0.11588 | -0.0266 | -2.7563
-9.5 | -0.31 | 0.10971 | -0.0292 | -2.8256
-9 | -0.2982 | 0.10368 | -0.0305 | -2.8762
-8.5 | -0.3112 | 0.10028 | -0.0314 | -3.1033
-8 | -0.3374 | 0.09828 | -0.0249 | -3.433
-7.5 | -0.4045 | 0.09968 | -0.0168 | -4.058
-7 | -0.4051 | 0.09514 | -0.01 | -4.2579
-6.5 | -0.4469 | 0.09347 | -0.0035 | -4.7812
-6 | -0.4686 | 0.09023 | 0.0023 | -5.1934
-5.5 | -0.4607 | 0.08582 | 0.0087 | -5.3682
-5 | -0.3353 | 0.0785 | 0.0159 | -4.2713
-4.5 | -0.1445 | 0.06511 | 0.0014 | -2.2193
-4 | -0.2319 | 0.06543 | 0.005 | -3.5442
-3.5 | -0.248 | 0.04741 | -0.0561 | -5.231
-3 | -0.179 | 0.04305 | -0.0595 | -4.158
-2.5 | -0.1138 | 0.04048 | -0.0617 | -2.8113
-2 | -0.0517 | 0.03871 | -0.0631 | -1.3356
-1.5 | 0.0073 | 0.03786 | -0.0638 | 0.19282
-1 | 0.0639 | 0.03728 | -0.0645 | 1.7141
-0.5 | 0.1305 | 0.03511 | -0.0642 | 3.7169
0 | 0.1758 | 0.03695 | -0.0646 | 4.7578
0.5 | 0.2196 | 0.03893 | -0.0648 | 5.6409
1 | 0.262 | 0.04105 | -0.065 | 6.3825
1.5 | 0.2994 | 0.0433 | -0.0646 | 6.9145
2 | 0.3336 | 0.04572 | -0.064 | 7.2966
2.5 | 0.3675 | 0.04832 | -0.0636 | 7.6055
3 | 0.3999 | 0.05111 | -0.0631 | 7.8243
3.5 | 0.429 | 0.05413 | -0.0626 | 7.9254
4 | 0.458 | 0.0574 | -0.0623 | 7.9791
4.5 | 0.4875 | 0.06101 | -0.0623 | 7.9905
5 | 0.505 | 0.06555 | -0.0626 | 7.704

## 5. Re 50k Mach 0.25 (1)
BIGFOIL.COM POLAR EXPORT
NACA63-612 a=0.2
NACA63-612 a=0.2 |  |  |  | Cl Max: | 1.268 | at alpha= | 8.5 | deg
JavaFoil+Calcfoil stall+Eppler ext transition |  |  |  | L/D Max: | 36.149 | at alpha= | 6.5 | deg
Re: | 50000 |  |  | Cd Min: | 0.01802 | at alpha= | -0.5 | deg
Mach: | 0.25 |  |  | Cl=0 at alpha= | -3.1562 | deg
|  |  |  | @ Cl=0.1, Cd= | 0.039179
|  |  |  | @ Cl=0.4, Cd= | 0.019208
|  |  |  | @ Cl=0.6, Cd= | 0.021116
alpha (deg) | Cl | Cd | Cm | Cl/Cd
-14.5 | -0.066 | 0.33417 | -0.015 | -0.198
-14 | -0.063 | 0.29679 | -0.016 | -0.213
-13.5 | -0.168 | 0.2568 | -0.015 | -0.653
-13 | -0.219 | 0.23115 | -0.015 | -0.948
-12.5 | -0.262 | 0.30474 | -0.015 | -0.859
-12 | -0.298 | 0.256 | -0.015 | -1.165
-11.5 | -0.33 | 0.21562 | -0.014 | -1.529
-11 | -0.355 | 0.18571 | -0.014 | -1.913
-10.5 | -0.375 | 0.15917 | -0.014 | -2.355
-10 | -0.388 | 0.13432 | -0.014 | -2.889
-9.5 | -0.394 | 0.12005 | -0.014 | -3.284
-9 | -0.393 | 0.11048 | -0.014 | -3.561
-8.5 | -0.386 | 0.0974 | -0.014 | -3.959
-8 | -0.371 | 0.08644 | -0.015 | -4.292
-7.5 | -0.35 | 0.08022 | -0.015 | -4.366
-7 | -0.324 | 0.06916 | -0.017 | -4.68
-6.5 | -0.292 | 0.06575 | -0.017 | -4.439
-6 | -0.256 | 0.06058 | -0.019 | -4.224
-5.5 | -0.216 | 0.05597 | -0.019 | -3.86
-5 | -0.173 | 0.05189 | -0.02 | -3.341
-4.5 | -0.128 | 0.04846 | -0.02 | -2.647
-4 | -0.081 | 0.04611 | -0.02 | -1.767
-3.5 | -0.033 | 0.04345 | -0.021 | -0.768
-3 | 0.015 | 0.04148 | -0.021 | 0.374
-2.5 | 0.065 | 0.04005 | -0.022 | 1.618
-2 | 0.114 | 0.03883 | -0.022 | 2.948
-1.5 | 0.164 | 0.03798 | -0.023 | 4.324
-1 | 0.214 | 0.03718 | -0.024 | 5.766
-0.5 | 0.328 | 0.01802 | -0.05 | 18.2
0 | 0.37 | 0.01898 | -0.05 | 19.504
0.5 | 0.428 | 0.01942 | -0.051 | 22.025
1 | 0.485 | 0.01987 | -0.051 | 24.383
1.5 | 0.541 | 0.02045 | -0.051 | 26.446
2 | 0.597 | 0.02108 | -0.051 | 28.331
2.5 | 0.653 | 0.02175 | -0.051 | 30.018
3 | 0.708 | 0.0224 | -0.052 | 31.608
3.5 | 0.764 | 0.02316 | -0.052 | 32.984
4 | 0.819 | 0.02404 | -0.052 | 34.047
4.5 | 0.873 | 0.02507 | -0.052 | 34.821
5 | 0.927 | 0.02604 | -0.053 | 35.608
5.5 | 0.979 | 0.02732 | -0.053 | 35.84
6 | 1.031 | 0.02854 | -0.053 | 36.135
6.5 | 1.081 | 0.02992 | -0.054 | 36.149
7 | 1.13 | 0.03143 | -0.054 | 35.949
7.5 | 1.177 | 0.0331 | -0.055 | 35.548
8 | 1.235 | 0.0354 | -0.056 | 34.874
8.5 | 1.268 | 0.03772 | -0.056 | 33.626
9 | 1.119 | 0.06708 | -0.027 | 16.676
9.5 | 1.138 | 0.07319 | -0.025 | 15.543
10 | 1.148 | 0.0796 | -0.023 | 14.422
10.5 | 1.15 | 0.08705 | -0.022 | 13.215
11 | 1.143 | 0.09348 | -0.02 | 12.233
11.5 | 1.127 | 0.10208 | -0.019 | 11.039
12 | 1.1 | 0.11262 | -0.018 | 9.767
12.5 | 1.063 | 0.12258 | -0.016 | 8.669
13 | 1.015 | 0.1413 | -0.01 | 7.184
13.5 | 0.958 | 0.16257 |  | 5.895

## 6. Re 50k Mach 0.25 (2)
BIGFOIL.COM POLAR EXPORT
NACA63-612 a=0.2
NACA63-612 a=0.2 |  |  |  | Cl Max: | 1.0857 | at alpha= | 14 | deg
XFOIL ncrit=9 |  |  |  | L/D Max: | 9.3321 | at alpha= | 14 | deg
Re: | 50000 |  |  | Cd Min: | 0.25343 | at alpha= | 19 | deg
Mach: | 0.25 |  |  | Cl=0 at alpha= | -1.5097 | deg
|  |  |  | @ Cl=0.1, Cd= | 0.036611
|  |  |  | @ Cl=0.4, Cd= | 0.053
|  |  |  | @ Cl=0.6, Cd= | 0.092831
alpha (deg) | Cl | Cd | Cm | Cl/Cd
-20 | -0.6429 | 0.247 | 0.0466 | -2.6028
-19.5 | -0.6242 | 0.24195 | 0.0416 | -2.5799
-19 | -0.6124 | 0.24185 | 0.0353 | -2.5321
-18.5 | -0.5924 | 0.23348 | 0.0311 | -2.5373
-18 | -0.5649 | 0.22171 | 0.0287 | -2.5479
-17.5 | -0.5448 | 0.21519 | 0.0247 | -2.5317
-17 | -0.5298 | 0.21132 | 0.0195 | -2.5071
-16.5 | -0.5315 | 0.21478 | 0.0128 | -2.4746
-16 | -0.4882 | 0.19568 | 0.0125 | -2.4949
-15.5 | -0.4723 | 0.19046 | 0.0081 | -2.4798
-15 | -0.475 | 0.19172 | 0.0018 | -2.4776
-14.5 | -0.435 | 0.17612 | 0.001 | -2.4699
-14 | -0.4217 | 0.17096 | -0.0032 | -2.4667
-13.5 | -0.4168 | 0.16685 | -0.0081 | -2.4981
-13 | -0.3862 | 0.15645 | -0.0096 | -2.4685
-12.5 | -0.3974 | 0.15613 | -0.0159 | -2.5453
-12 | -0.3601 | 0.14406 | -0.0164 | -2.4997
-11.5 | -0.3431 | 0.13655 | -0.0191 | -2.5126
-11 | -0.3539 | 0.13456 | -0.0248 | -2.6301
-10.5 | -0.3263 | 0.1252 | -0.0259 | -2.6062
-10 | -0.3076 | 0.1177 | -0.0279 | -2.6134
-9.5 | -0.2982 | 0.11168 | -0.0305 | -2.6701
-9 | -0.3064 | 0.10782 | -0.0335 | -2.8418
-8.5 | -0.2851 | 0.10072 | -0.0309 | -2.8306
-8 | -0.315 | 0.0994 | -0.0242 | -3.169
-7.5 | -0.3495 | 0.09834 | -0.0169 | -3.554
-7 | -0.3877 | 0.0972 | -0.01 | -3.9887
-6.5 | -0.436 | 0.09634 | -0.0028 | -4.5256
-6 | -0.446 | 0.09238 | 0.0041 | -4.8279
-5.5 | -0.401 | 0.08657 | 0.0077 | -4.6321
-5 | -0.2653 | 0.07767 | 0.0099 | -3.4157
-4 | -0.2435 | 0.06754 | 0.0022 | -3.6053
-3.5 | -0.2466 | 0.04955 | -0.0593 | -4.9768
-3 | -0.1788 | 0.04495 | -0.0628 | -3.9778
-2.5 | -0.116 | 0.04207 | -0.0646 | -2.7573
-2 | -0.0553 | 0.04031 | -0.0655 | -1.3719
-1.5 | 0.0011 | 0.03923 | -0.0657 | 0.02804
-1 | 0.0552 | 0.03878 | -0.0655 | 1.4234
-0.5 | 0.1155 | 0.03586 | -0.0641 | 3.2209
0 | 0.1587 | 0.03772 | -0.0636 | 4.2073
0.5 | 0.2005 | 0.03975 | -0.0634 | 5.044
1 | 0.2416 | 0.04194 | -0.0633 | 5.7606
1.5 | 0.2814 | 0.04428 | -0.0632 | 6.355
2 | 0.32 | 0.04681 | -0.0631 | 6.8361
2.5 | 0.3575 | 0.04952 | -0.063 | 7.2193
3 | 0.3934 | 0.05241 | -0.0629 | 7.5062
3.5 | 0.4281 | 0.05551 | -0.0628 | 7.7121
4 | 0.4614 | 0.05882 | -0.0627 | 7.8443
4.5 | 0.4956 | 0.06243 | -0.063 | 7.9385
5 | 0.5035 | 0.06707 | -0.0626 | 7.5071
6 | 0.5076 | 0.07833 | -0.064 | 6.4803
6.5 | 0.5269 | 0.08169 | -0.063 | 6.45
7 | 0.5749 | 0.08759 | -0.0656 | 6.5635
7.5 | 0.5883 | 0.09113 | -0.0645 | 6.4556
8 | 0.6297 | 0.09715 | -0.0664 | 6.4817
8.5 | 0.6516 | 0.10165 | -0.0663 | 6.4102
9 | 0.6707 | 0.10674 | -0.0664 | 6.2835
9.5 | 0.6988 | 0.11269 | -0.0673 | 6.2011
10 | 0.7247 | 0.11862 | -0.068 | 6.1094
10.5 | 0.7449 | 0.12443 | -0.0685 | 5.9865
11 | 0.7857 | 0.13086 | -0.069 | 6.0041
11.5 | 0.8884 | 0.12211 | -0.058 | 7.2754
12 | 0.9174 | 0.12456 | -0.0556 | 7.3651
12.5 | 0.9656 | 0.12149 | -0.0493 | 7.948
14 | 1.0857 | 0.11634 | -0.0327 | 9.3321
15 | 0.9484 | 0.17295 | -0.067 | 5.4837
15.5 | 0.9453 | 0.18569 | -0.0737 | 5.0907
16 | 0.9652 | 0.19779 | -0.0772 | 4.8799
16.5 | 0.9313 | 0.2154 | -0.0934 | 4.3236
17 | 0.945 | 0.2233 | -0.0973 | 4.232
17.5 | 0.9694 | 0.23348 | -0.0999 | 4.152
18 | 0.9928 | 0.24333 | -0.1025 | 4.0801
18.5 | 0.9942 | 0.24643 | -0.1087 | 4.0344
19 | 1.0082 | 0.25343 | -0.113 | 3.9782

## 7. Re 50k Mach 0.50 (1)
BIGFOIL.COM POLAR EXPORT
NACA63-612 a=0.2
NACA63-612 a=0.2 |  |  |  | Cl Max: | 1.283 | at alpha= | 7.5 | deg
JavaFoil+Calcfoil stall+Eppler ext transition |  |  |  | L/D Max: | 33.435 | at alpha= | 5 | deg
Re: | 50000 |  |  | Cd Min: | 0.0214 | at alpha= | 0.5 | deg
Mach: | 0.5 |  |  | Cl=0 at alpha= | -3.1574 | deg
|  |  |  | @ Cl=0.1, Cd= | 0.041135
|  |  |  | @ Cl=0.4, Cd= | 0.022801
|  |  |  | @ Cl=0.6, Cd= | 0.022838
alpha (deg) | Cl | Cd | Cm | Cl/Cd
-20 | -0.942 | 0.41066 | -0.025 | -2.295
-19.5 | -0.915 | 0.40186 | -0.025 | -2.276
-19 | -0.887 | 0.40204 | -0.025 | -2.206
-18.5 | -0.859 | 0.3779 | -0.026 | -2.274
-18 | -0.831 | 0.37234 | -0.026 | -2.233
-17.5 | -0.804 | 0.36668 | -0.026 | -2.192
-17 | -0.774 | 0.34886 | -0.025 | -2.218
-16.5 | -0.746 | 0.34982 | -0.024 | -2.132
-16 | -0.718 | 0.35565 | -0.024 | -2.018
-15.5 | -0.69 | 0.35221 | -0.024 | -1.959
-15 | -0.662 | 0.34839 | -0.025 | -1.9
-14.5 | -0.634 | 0.31651 | -0.025 | -2.004
-14 | -0.606 | 0.32487 | -0.025 | -1.866
-13.5 | -0.577 | 0.30103 | -0.023 | -1.916
-13 | -0.549 | 0.27938 | -0.023 | -1.965
-12.5 | -0.521 | 0.27424 | -0.023 | -1.9
-12 | -0.493 | 0.28001 | -0.023 | -1.76
-11.5 | -0.465 | 0.27673 | -0.023 | -1.68
-11 | -0.437 | 0.2736 | -0.024 | -1.597
-10.5 | -0.409 | 0.27226 | -0.024 | -1.503
-10 | -0.38 | 0.22464 | -0.022 | -1.693
-9.5 | -0.353 | 0.21966 | -0.022 | -1.605
-9 | -0.325 | 0.21924 | -0.022 | -1.481
-8.5 | -0.297 | 0.21593 | -0.022 | -1.374
-8 | -0.269 | 0.21585 | -0.022 | -1.246
-7.5 | -0.241 | 0.20844 | -0.022 | -1.156
-7 | -0.213 | 0.1897 | -0.019 | -1.122
-6.5 | -0.185 | 0.18715 | -0.019 | -0.989
-6 | -0.157 | 0.15457 | -0.016 | -1.016
-5.5 | -0.177 | 0.09641 | -0.015 | -1.839
-5 | -0.174 | 0.06499 | -0.019 | -2.679
-4.5 | -0.136 | 0.05574 | -0.021 | -2.442
-4 | -0.089 | 0.05149 | -0.022 | -1.722
-3.5 | -0.037 | 0.04702 | -0.023 | -0.781
-3 | 0.017 | 0.04406 | -0.023 | 0.39
-2.5 | 0.072 | 0.0419 | -0.024 | 1.72
-2 | 0.128 | 0.04037 | -0.024 | 3.159
-1.5 | 0.183 | 0.03937 | -0.025 | 4.654
-1 | 0.239 | 0.03852 | -0.026 | 6.211
-0.5 | 0.296 | 0.03783 | -0.029 | 7.824
0 | 0.409 | 0.0215 | -0.055 | 19.043
0.5 | 0.473 | 0.0214 | -0.056 | 22.084
1 | 0.535 | 0.02205 | -0.056 | 24.29
1.5 | 0.598 | 0.02281 | -0.056 | 26.209
2 | 0.66 | 0.02367 | -0.056 | 27.87
2.5 | 0.721 | 0.02441 | -0.057 | 29.552
3 | 0.782 | 0.02537 | -0.057 | 30.836
3.5 | 0.843 | 0.02656 | -0.057 | 31.736
4 | 0.903 | 0.02777 | -0.057 | 32.523
4.5 | 0.963 | 0.0292 | -0.058 | 32.979
5 | 1.023 | 0.03059 | -0.058 | 33.435
5.5 | 1.08 | 0.0323 | -0.058 | 33.434
6 | 1.135 | 0.03417 | -0.059 | 33.211
6.5 | 1.186 | 0.03633 | -0.059 | 32.65
7 | 1.229 | 0.03914 | -0.06 | 31.39
7.5 | 1.283 | 0.0429 | -0.061 | 29.899
8 | 1.13 | 0.06526 | -0.028 | 17.313
8.5 | 1.124 | 0.07492 | -0.025 | 15.005
9 | 1.073 | 0.09205 | -0.022 | 11.657
9.5 | 0.679 | 0.18075 | -0.017 | 3.754
10 | 0.705 | 0.19153 | -0.023 | 3.681
10.5 | 0.731 | 0.20593 | -0.023 | 3.548
11 | 0.757 | 0.2302 | -0.028 | 3.289
11.5 | 0.783 | 0.26247 | -0.027 | 2.982
12 | 0.808 | 0.26602 | -0.028 | 3.039
12.5 | 0.835 | 0.28901 | -0.031 | 2.889

## 8. Re 50k Mach 0.50 (2)
BIGFOIL.COM POLAR EXPORT
NACA63-612 a=0.2
NACA63-612 a=0.2 |  |  |  | Cl Max: | 0.5429 | at alpha= | 5.5 | deg
XFOIL ncrit=9 |  |  |  | L/D Max: | 7.0168 | at alpha= | 4.5 | deg
Re: | 50000 |  |  | Cd Min: | 0.27803 | at alpha= | -20 | deg
Mach: | 0.5 |  |  | Cl=0 at alpha= | -1.1306 | deg
|  |  |  | @ Cl=0.1, Cd= | 0.044372
|  |  |  | @ Cl=0.4, Cd= | 0.059895
|  |  |  | @ Cl=0.6, Cd= | 0.07842
alpha (deg) | Cl | Cd | Cm | Cl/Cd
-20 | -0.7024 | 0.27803 | 0.0523 | -2.5263
-19.5 | -0.6696 | 0.26082 | 0.049 | -2.5673
-19 | -0.6441 | 0.25238 | 0.0441 | -2.5521
-18.5 | -0.6204 | 0.24558 | 0.0385 | -2.5263
-18 | -0.6031 | 0.24367 | 0.0316 | -2.4751
-17.5 | -0.5755 | 0.23225 | 0.0271 | -2.4779
-17 | -0.547 | 0.22207 | 0.0233 | -2.4632
-16.5 | -0.5271 | 0.21725 | 0.0174 | -2.4262
-16 | -0.5084 | 0.2117 | 0.0117 | -2.4015
-15.5 | -0.4762 | 0.1998 | 0.0087 | -2.3834
-15 | -0.4574 | 0.19461 | 0.0032 | -2.3503
-14.5 | -0.4368 | 0.18735 | -0.0017 | -2.3315
-14 | -0.408 | 0.1779 | -0.0051 | -2.2934
-13.5 | -0.4069 | 0.17766 | -0.0115 | -2.2903
-13 | -0.3662 | 0.16373 | -0.0136 | -2.2366
-12.5 | -0.3485 | 0.15701 | -0.0179 | -2.2196
-12 | -0.3386 | 0.15279 | -0.0225 | -2.2161
-11.5 | -0.3074 | 0.14268 | -0.0251 | -2.1545
-11 | -0.2895 | 0.1357 | -0.0287 | -2.1334
-10.5 | -0.2762 | 0.12958 | -0.0324 | -2.1315
-10 | -0.2585 | 0.12287 | -0.035 | -2.1038
-9.5 | -0.2488 | 0.11753 | -0.0363 | -2.1169
-9 | -0.2685 | 0.11579 | -0.0333 | -2.3189
-8.5 | -0.2964 | 0.11473 | -0.0268 | -2.5835
-8 | -0.3311 | 0.11414 | -0.0207 | -2.9008
-7.5 | -0.3284 | 0.10908 | -0.015 | -3.0106
-7 | -0.3455 | 0.10625 | -0.0094 | -3.2518
-6.5 | -0.3444 | 0.10232 | -0.0089 | -3.3659
-6 | -0.2801 | 0.09412 | -0.0099 | -2.976
-5.5 | -0.2141 | 0.08677 | -0.0108 | -2.4674
-4.5 | -0.1388 | 0.07447 | -0.0203 | -1.8638
-4 | -0.3284 | 0.07252 | -0.0331 | -4.5284
-3.5 | -0.2777 | 0.06053 | -0.0612 | -4.5878
-3 | -0.2219 | 0.05451 | -0.067 | -4.0708
-2.5 | -0.162 | 0.05017 | -0.07 | -3.229
-2 | -0.1033 | 0.04749 | -0.0711 | -2.1752
-1.5 | -0.043 | 0.04559 | -0.0713 | -0.94319
-1 | 0.0152 | 0.04475 | -0.0708 | 0.33966
-0.5 | 0.0711 | 0.04457 | -0.0696 | 1.5952
0 | 0.1236 | 0.04421 | -0.0692 | 2.7957
0.5 | 0.1732 | 0.04368 | -0.0653 | 3.9652
1 | 0.2171 | 0.04608 | -0.0647 | 4.7114
1.5 | 0.2595 | 0.04868 | -0.0642 | 5.3307
2 | 0.3004 | 0.05149 | -0.0639 | 5.8341
2.5 | 0.3397 | 0.0545 | -0.0636 | 6.233
3 | 0.3773 | 0.05772 | -0.0633 | 6.5367
3.5 | 0.4133 | 0.06117 | -0.0632 | 6.7566
4 | 0.4479 | 0.06487 | -0.0631 | 6.9046
4.5 | 0.4836 | 0.06892 | -0.0634 | 7.0168
5 | 0.5007 | 0.07332 | -0.0631 | 6.829
5.5 | 0.5429 | 0.07842 | -0.0646 | 6.923

## 9. Re 100k Mach 0.00 (1)
BIGFOIL.COM POLAR EXPORT
NACA63-612 a=0.2
NACA63-612 a=0.2 |  |  |  | Cl Max: | 1.312 | at alpha= | 9.5 | deg
JavaFoil+Calcfoil stall+Eppler ext transition |  |  |  | L/D Max: | 53.23 | at alpha= | 6 | deg
Re: | 100000 |  |  | Cd Min: | 0.01322 | at alpha= | 0 | deg
Mach: | 0 |  |  | Cl=0 at alpha= | -3.1596 | deg
|  |  |  | @ Cl=0.1, Cd= | 0.035154
|  |  |  | @ Cl=0.4, Cd= | 0.013336
|  |  |  | @ Cl=0.6, Cd= | 0.014517
alpha (deg) | Cl | Cd | Cm | Cl/Cd
-17 | -0.392 | 0.24213 | -0.014 | -1.619
-16.5 | -0.406 | 0.22302 | -0.014 | -1.818
-16 | -0.419 | 0.21896 | -0.014 | -1.913
-15.5 | -0.432 | 0.21978 | -0.014 | -1.964
-15 | -0.444 | 0.20662 | -0.014 | -2.148
-14.5 | -0.455 | 0.19051 | -0.014 | -2.389
-14 | -0.465 | 0.17507 | -0.014 | -2.658
-13.5 | -0.474 | 0.15919 | -0.014 | -2.979
-13 | -0.481 | 0.14636 | -0.014 | -3.288
-12.5 | -0.486 | 0.13638 | -0.014 | -3.564
-12 | -0.489 | 0.12606 | -0.014 | -3.876
-11.5 | -0.488 | 0.11655 | -0.014 | -4.19
-11 | -0.485 | 0.10603 | -0.014 | -4.574
-10.5 | -0.478 | 0.09868 | -0.014 | -4.848
-10 | -0.468 | 0.09126 | -0.014 | -5.13
-9.5 | -0.454 | 0.08338 | -0.015 | -5.446
-9 | -0.436 | 0.07909 | -0.014 | -5.515
-8.5 | -0.414 | 0.07272 | -0.015 | -5.699
-8 | -0.389 | 0.06669 | -0.016 | -5.832
-7.5 | -0.36 | 0.06027 | -0.017 | -5.972
-7 | -0.327 | 0.05614 | -0.018 | -5.833
-6.5 | -0.292 | 0.05503 | -0.018 | -5.302
-6 | -0.253 | 0.05059 | -0.019 | -5.008
-5.5 | -0.212 | 0.04746 | -0.02 | -4.477
-5 | -0.17 | 0.04462 | -0.02 | -3.802
-4.5 | -0.125 | 0.04238 | -0.021 | -2.951
-4 | -0.079 | 0.04039 | -0.021 | -1.962
-3.5 | -0.032 | 0.03846 | -0.021 | -0.842
-3 | 0.015 | 0.03701 | -0.022 | 0.406
-2.5 | 0.063 | 0.03594 | -0.022 | 1.748
-2 | 0.111 | 0.03492 | -0.023 | 3.178
-1.5 | 0.159 | 0.03394 | -0.024 | 4.694
-1 | 0.258 | 0.01429 | -0.05 | 18.034
-0.5 | 0.318 | 0.01434 | -0.05 | 22.152
0 | 0.37 | 0.01322 | -0.05 | 27.977
0.5 | 0.427 | 0.01344 | -0.051 | 31.747
1 | 0.483 | 0.01374 | -0.051 | 35.185
1.5 | 0.54 | 0.01408 | -0.051 | 38.313
2 | 0.595 | 0.01448 | -0.051 | 41.129
2.5 | 0.651 | 0.01489 | -0.052 | 43.723
3 | 0.706 | 0.01539 | -0.052 | 45.888
3.5 | 0.761 | 0.01578 | -0.052 | 48.228
4 | 0.816 | 0.01632 | -0.052 | 49.97
4.5 | 0.869 | 0.01696 | -0.053 | 51.251
5 | 0.923 | 0.0176 | -0.053 | 52.478
5.5 | 0.976 | 0.01839 | -0.053 | 53.032
6 | 1.027 | 0.01929 | -0.054 | 53.23
6.5 | 1.077 | 0.02024 | -0.054 | 53.192
7 | 1.125 | 0.02134 | -0.054 | 52.709
7.5 | 1.171 | 0.0226 | -0.055 | 51.833
8 | 1.215 | 0.02783 | -0.055 | 43.671
8.5 | 1.252 | 0.02964 | -0.055 | 42.249
9 | 1.285 | 0.03157 | -0.055 | 40.717
9.5 | 1.312 | 0.03356 | -0.056 | 39.108
10 | 1.145 | 0.06916 | -0.028 | 16.554
10.5 | 1.157 | 0.07503 | -0.025 | 15.419
11 | 1.165 | 0.08085 | -0.023 | 14.411
11.5 | 1.169 | 0.08549 | -0.023 | 13.67
12 | 1.166 | 0.09162 | -0.022 | 12.728
12.5 | 1.158 | 0.10066 | -0.021 | 11.507
13 | 1.145 | 0.10885 | -0.02 | 10.519
13.5 | 1.127 | 0.11416 | -0.018 | 9.869
14 | 1.104 | 0.12339 | -0.018 | 8.947
14.5 | 1.077 | 0.13399 | -0.018 | 8.04

## 10. Re 100k Mach 0.00 (2)
BIGFOIL.COM POLAR EXPORT
NACA63-612 a=0.2
NACA63-612 a=0.2 |  |  |  | Cl Max: | 1.3342 | at alpha= | 10 | deg
XFOIL ncrit=9 |  |  |  | L/D Max: | 52.2675 | at alpha= | 9.5 | deg
Re: | 100000 |  |  | Cd Min: | 0.24104 | at alpha= | -20 | deg
Mach: | 0 |  |  | Cl=0 at alpha= | -3.7425 | deg
|  |  |  | @ Cl=0.1, Cd= | 0.024999
|  |  |  | @ Cl=0.4, Cd= | 0.019912
|  |  |  | @ Cl=0.6, Cd= | 0.022652
alpha (deg) | Cl | Cd | Cm | Cl/Cd
-20 | -0.6353 | 0.24104 | 0.0475 | -2.6357
-19.5 | -0.6164 | 0.23492 | 0.0432 | -2.6239
-19 | -0.5981 | 0.22905 | 0.0387 | -2.6112
-18.5 | -0.583 | 0.22534 | 0.0331 | -2.5872
-18 | -0.5766 | 0.22523 | 0.0265 | -2.56
-17.5 | -0.5449 | 0.21009 | 0.0258 | -2.5937
-17 | -0.5252 | 0.20325 | 0.0225 | -2.584
-16.5 | -0.5069 | 0.1968 | 0.0186 | -2.5757
-16 | -0.4903 | 0.19079 | 0.0143 | -2.5698
-15.5 | -0.4816 | 0.18766 | 0.0084 | -2.5663
-15 | -0.4818 | 0.18593 | 0.002 | -2.5913
-14.5 | -0.4434 | 0.1707 | 0.0024 | -2.5975
-14 | -0.4239 | 0.1635 | -0.0004 | -2.5927
-13.5 | -0.4085 | 0.15694 | -0.0039 | -2.6029
-13 | -0.4029 | 0.15236 | -0.0095 | -2.6444
-12.5 | -0.4088 | 0.14948 | -0.0172 | -2.7348
-12 | -0.3687 | 0.13639 | -0.0149 | -2.7033
-11.5 | -0.3538 | 0.12964 | -0.0181 | -2.7291
-11 | -0.351 | 0.12437 | -0.0243 | -2.8222
-10.5 | -0.3619 | 0.12044 | -0.034 | -3.0048
-10 | -0.3196 | 0.1089 | -0.0302 | -2.9348
-9.5 | -0.3073 | 0.10249 | -0.0345 | -2.9983
-9 | -0.3315 | 0.09896 | -0.0442 | -3.3498
-8.5 | -0.3619 | 0.09517 | -0.0542 | -3.8027
-8 | -0.2994 | 0.08519 | -0.05 | -3.5145
-7.5 | -0.2587 | 0.07469 | -0.0659 | -3.4636
-7 | -0.232 | 0.06544 | -0.0796 | -3.5452
-6.5 | -0.206 | 0.05858 | -0.0852 | -3.5166
-6 | -0.1835 | 0.05336 | -0.0859 | -3.4389
-5 | -0.1383 | 0.04478 | -0.0838 | -3.0884
-4.5 | -0.074 | 0.03636 | -0.0854 | -2.0352
-4 | -0.0258 | 0.0307 | -0.0835 | -0.84039
-3.5 | 0.0243 | 0.02796 | -0.0817 | 0.8691
-3 | 0.0752 | 0.02571 | -0.0803 | 2.9249
-2.5 | 0.1261 | 0.02425 | -0.0788 | 5.2
-2 | 0.1744 | 0.02313 | -0.077 | 7.54
-1.5 | 0.2194 | 0.02169 | -0.0748 | 10.1153
-1 | 0.3596 | 0.01917 | -0.0844 | 18.7585
-0.5 | 0.39 | 0.0197 | -0.0813 | 19.797
0.5 | 0.4552 | 0.02108 | -0.0752 | 21.5939
1 | 0.4947 | 0.02181 | -0.0729 | 22.6823
1.5 | 0.539 | 0.02248 | -0.0713 | 23.9769
2 | 0.5918 | 0.02252 | -0.0699 | 26.2789
2.5 | 0.6384 | 0.02327 | -0.0688 | 27.4345
3 | 0.6855 | 0.02406 | -0.0678 | 28.4913
3.5 | 0.7328 | 0.02486 | -0.0668 | 29.4771
4 | 0.7805 | 0.02565 | -0.0658 | 30.4288
4.5 | 0.8281 | 0.02646 | -0.0648 | 31.2963
5 | 0.876 | 0.02726 | -0.0638 | 32.135
5.5 | 0.924 | 0.02803 | -0.0628 | 32.9647
6 | 0.9725 | 0.02873 | -0.0618 | 33.8496
6.5 | 1.0221 | 0.02929 | -0.0607 | 34.8959
7 | 1.0744 | 0.02949 | -0.0596 | 36.4327
7.5 | 1.1334 | 0.02878 | -0.0586 | 39.3815
8 | 1.185 | 0.02833 | -0.0569 | 41.8285
8.5 | 1.2442 | 0.02647 | -0.0551 | 47.0042
9 | 1.289 | 0.02528 | -0.0522 | 50.9889
9.5 | 1.3208 | 0.02527 | -0.0484 | 52.2675
10 | 1.3342 | 0.02615 | -0.0429 | 51.021
10.5 | 1.313 | 0.02914 | -0.0351 | 45.0583
11 | 1.2717 | 0.0356 | -0.0297 | 35.7219
11.5 | 1.2322 | 0.04379 | -0.0267 | 28.1388
12 | 1.2139 | 0.0507 | -0.0247 | 23.9428
12.5 | 1.2217 | 0.05529 | -0.0223 | 22.0962
13 | 1.2501 | 0.05854 | -0.0196 | 21.3546
13.5 | 1.2875 | 0.06213 | -0.0173 | 20.7227
14 | 1.3276 | 0.0671 | -0.0156 | 19.7854
14.5 | 1.3209 | 0.07457 | -0.0152 | 17.7136
15 | 1.3029 | 0.08364 | -0.0161 | 15.5775

## 11. Re 100k Mach 0.10 (1)
BIGFOIL.COM POLAR EXPORT
NACA63-612 a=0.2
NACA63-612 a=0.2 |  |  |  | Cl Max: | 1.333 | at alpha= | 10 | deg
JavaFoil+Calcfoil stall+Eppler ext transition |  |  |  | L/D Max: | 53.088 | at alpha= | 6 | deg
Re: | 100000 |  |  | Cd Min: | 0.01326 | at alpha= | 0 | deg
Mach: | 0.1 |  |  | Cl=0 at alpha= | -3.1562 | deg
|  |  |  | @ Cl=0.1, Cd= | 0.035225
|  |  |  | @ Cl=0.4, Cd= | 0.013395
|  |  |  | @ Cl=0.6, Cd= | 0.014555
alpha (deg) | Cl | Cd | Cm | Cl/Cd
-16.5 | -0.361 | 0.23275 | -0.014 | -1.553
-16 | -0.377 | 0.23017 | -0.014 | -1.638
-15.5 | -0.392 | 0.2122 | -0.014 | -1.849
-15 | -0.407 | 0.22339 | -0.014 | -1.823
-14.5 | -0.421 | 0.19923 | -0.014 | -2.115
-14 | -0.435 | 0.18645 | -0.014 | -2.331
-13.5 | -0.446 | 0.17082 | -0.014 | -2.613
-13 | -0.456 | 0.15799 | -0.014 | -2.889
-12.5 | -0.464 | 0.14224 | -0.014 | -3.265
-12 | -0.47 | 0.12958 | -0.014 | -3.626
-11.5 | -0.473 | 0.11991 | -0.014 | -3.941
-11 | -0.472 | 0.11076 | -0.014 | -4.262
-10.5 | -0.468 | 0.10066 | -0.014 | -4.649
-10 | -0.46 | 0.09255 | -0.014 | -4.97
-9.5 | -0.448 | 0.08551 | -0.015 | -5.24
-9 | -0.432 | 0.07981 | -0.014 | -5.411
-8.5 | -0.412 | 0.07336 | -0.015 | -5.61
-8 | -0.387 | 0.0681 | -0.016 | -5.687
-7.5 | -0.359 | 0.06197 | -0.017 | -5.796
-7 | -0.327 | 0.05703 | -0.018 | -5.74
-6.5 | -0.292 | 0.05481 | -0.018 | -5.328
-6 | -0.254 | 0.05075 | -0.019 | -5.003
-5.5 | -0.213 | 0.04796 | -0.02 | -4.444
-5 | -0.17 | 0.04495 | -0.02 | -3.787
-4.5 | -0.126 | 0.04288 | -0.02 | -2.928
-4 | -0.08 | 0.04037 | -0.021 | -1.971
-3.5 | -0.033 | 0.03862 | -0.022 | -0.843
-3 | 0.015 | 0.03709 | -0.022 | 0.407
-2.5 | 0.063 | 0.03601 | -0.022 | 1.754
-2 | 0.112 | 0.03497 | -0.023 | 3.189
-1.5 | 0.16 | 0.03356 | -0.024 | 4.772
-1 | 0.259 | 0.01432 | -0.05 | 18.093
-0.5 | 0.319 | 0.01436 | -0.05 | 22.228
0 | 0.371 | 0.01326 | -0.051 | 27.992
0.5 | 0.429 | 0.01353 | -0.051 | 31.693
1 | 0.486 | 0.0138 | -0.051 | 35.193
1.5 | 0.542 | 0.01415 | -0.051 | 38.284
2 | 0.598 | 0.01454 | -0.052 | 41.116
2.5 | 0.654 | 0.01497 | -0.052 | 43.685
3 | 0.709 | 0.01547 | -0.052 | 45.834
3.5 | 0.764 | 0.01588 | -0.052 | 48.136
4 | 0.819 | 0.01643 | -0.053 | 49.865
4.5 | 0.873 | 0.01708 | -0.053 | 51.139
5 | 0.927 | 0.01773 | -0.053 | 52.322
5.5 | 0.98 | 0.01853 | -0.053 | 52.883
6 | 1.031 | 0.01942 | -0.054 | 53.088
6.5 | 1.081 | 0.02044 | -0.054 | 52.897
7 | 1.129 | 0.02154 | -0.054 | 52.44
7.5 | 1.176 | 0.02285 | -0.055 | 51.464
8 | 1.219 | 0.02813 | -0.055 | 43.354
8.5 | 1.256 | 0.02999 | -0.055 | 41.889
9 | 1.289 | 0.03196 | -0.056 | 40.33
9.5 | 1.315 | 0.03401 | -0.056 | 38.662
10 | 1.333 | 0.03653 | -0.056 | 36.479
10.5 | 1.157 | 0.07571 | -0.025 | 15.281
11 | 1.164 | 0.08191 | -0.023 | 14.207
11.5 | 1.165 | 0.0866 | -0.022 | 13.45
12 | 1.16 | 0.09368 | -0.021 | 12.379
12.5 | 1.148 | 0.10108 | -0.02 | 11.362
13 | 1.132 | 0.11059 | -0.019 | 10.233
13.5 | 1.109 | 0.11478 | -0.018 | 9.666
14 | 1.082 | 0.13053 | -0.017 | 8.291
14.5 | 1.051 | 0.1379 | -0.017 | 7.621
15 | 1.016 | 0.14792 | -0.016 | 6.869

## 12. Re 100k Mach 0.10 (2)
BIGFOIL.COM POLAR EXPORT
NACA63-612 a=0.2
NACA63-612 a=0.2 |  |  |  | Cl Max: | 1.3303 | at alpha= | 10 | deg
XFOIL ncrit=9 |  |  |  | L/D Max: | 51.9255 | at alpha= | 9.5 | deg
Re: | 100000 |  |  | Cd Min: | 0.2596 | at alpha= | 20 | deg
Mach: | 0.1 |  |  | Cl=0 at alpha= | -3.7385 | deg
|  |  |  | @ Cl=0.1, Cd= | 0.025171
|  |  |  | @ Cl=0.4, Cd= | 0.01993
|  |  |  | @ Cl=0.6, Cd= | 0.023503
alpha (deg) | Cl | Cd | Cm | Cl/Cd
-20 | -0.6371 | 0.24172 | 0.0479 | -2.6357
-19.5 | -0.618 | 0.23557 | 0.0435 | -2.6234
-19 | -0.5996 | 0.22976 | 0.0389 | -2.6097
-18.5 | -0.5849 | 0.22643 | 0.0331 | -2.5831
-18 | -0.5788 | 0.22646 | 0.0266 | -2.5559
-17.5 | -0.5454 | 0.21047 | 0.0261 | -2.5913
-17 | -0.5257 | 0.20371 | 0.0226 | -2.5806
-16.5 | -0.5073 | 0.19726 | 0.0187 | -2.5717
-16 | -0.4908 | 0.19139 | 0.0142 | -2.5644
-15.5 | -0.483 | 0.18867 | 0.0082 | -2.56
-15 | -0.4827 | 0.18679 | 0.0018 | -2.5842
-14.5 | -0.442 | 0.17092 | 0.0025 | -2.586
-14 | -0.423 | 0.16384 | -0.0004 | -2.5818
-13.5 | -0.4076 | 0.15731 | -0.004 | -2.5911
-13 | -0.4038 | 0.15321 | -0.01 | -2.6356
-12.5 | -0.409 | 0.15021 | -0.0176 | -2.7229
-12 | -0.3664 | 0.13668 | -0.0149 | -2.6807
-11.5 | -0.352 | 0.12998 | -0.0183 | -2.7081
-11 | -0.3515 | 0.12514 | -0.0251 | -2.8089
-10.5 | -0.3614 | 0.12109 | -0.0346 | -2.9846
-10 | -0.3161 | 0.10921 | -0.0302 | -2.8944
-9.5 | -0.3055 | 0.1029 | -0.0351 | -2.9689
-9 | -0.3335 | 0.09994 | -0.0442 | -3.337
-8.5 | -0.358 | 0.09514 | -0.0552 | -3.7629
-8 | -0.2969 | 0.08532 | -0.053 | -3.4798
-7.5 | -0.2527 | 0.07513 | -0.066 | -3.3635
-7 | -0.2264 | 0.06598 | -0.0792 | -3.4313
-6.5 | -0.2021 | 0.05903 | -0.0852 | -3.4237
-6 | -0.1825 | 0.05387 | -0.0859 | -3.3878
-5.5 | -0.1645 | 0.04969 | -0.0864 | -3.3105
-5 | -0.1353 | 0.04483 | -0.0836 | -3.0181
-4.5 | -0.0767 | 0.03727 | -0.086 | -2.058
-4 | -0.0262 | 0.03098 | -0.0838 | -0.84571
-3.5 | 0.0239 | 0.02819 | -0.082 | 0.84782
-3 | 0.0751 | 0.0259 | -0.0806 | 2.8996
-2.5 | 0.126 | 0.02441 | -0.0791 | 5.1618
-2 | 0.1746 | 0.02332 | -0.0774 | 7.4871
-1.5 | 0.2195 | 0.02212 | -0.0753 | 9.9231
-1 | 0.3616 | 0.01924 | -0.0847 | 18.7942
-0.5 | 0.3922 | 0.01976 | -0.0816 | 19.8482
0 | 0.4229 | 0.02043 | -0.0783 | 20.7
1 | 0.4962 | 0.02195 | -0.0731 | 22.6059
1.5 | 0.5397 | 0.02271 | -0.0715 | 23.7649
2 | 0.5861 | 0.02341 | -0.0701 | 25.0363
3 | 0.6894 | 0.0241 | -0.0679 | 28.6058
3.5 | 0.7371 | 0.02489 | -0.0669 | 29.6143
4 | 0.7849 | 0.0257 | -0.0659 | 30.5409
4.5 | 0.8327 | 0.02653 | -0.0649 | 31.3871
5 | 0.8807 | 0.02734 | -0.0639 | 32.2129
5.5 | 0.9289 | 0.02814 | -0.0628 | 33.01
6 | 0.9777 | 0.02886 | -0.0618 | 33.8773
6.5 | 1.0278 | 0.02941 | -0.0607 | 34.9473
7 | 1.0808 | 0.02957 | -0.0596 | 36.5506
7.5 | 1.1423 | 0.02873 | -0.0586 | 39.7598
8 | 1.1861 | 0.02889 | -0.0564 | 41.0557
8.5 | 1.2451 | 0.02702 | -0.0544 | 46.0807
9 | 1.2973 | 0.02526 | -0.0518 | 51.3579
9.5 | 1.3241 | 0.0255 | -0.0474 | 51.9255
10 | 1.3303 | 0.02672 | -0.0412 | 49.7867
10.5 | 1.3065 | 0.0301 | -0.0337 | 43.4053
11 | 1.2642 | 0.037 | -0.0289 | 34.1676
11.5 | 1.2262 | 0.04525 | -0.0262 | 27.0983
12 | 1.2099 | 0.05203 | -0.0242 | 23.2539
12.5 | 1.2199 | 0.0565 | -0.0218 | 21.5912
13 | 1.2496 | 0.05974 | -0.0191 | 20.9173
13.5 | 1.2858 | 0.0636 | -0.0168 | 20.217
14 | 1.3214 | 0.06897 | -0.0152 | 19.1591
14.5 | 1.3096 | 0.07691 | -0.0152 | 17.0277
15.5 | 1.2531 | 0.09812 | -0.0203 | 12.7711
16 | 1.2094 | 0.11222 | -0.0269 | 10.777
16.5 | 1.1605 | 0.12922 | -0.0366 | 8.9808
17 | 1.1123 | 0.14888 | -0.0488 | 7.4711
17.5 | 1.0206 | 0.19214 | -0.075 | 5.3118
18 | 1.0116 | 0.22595 | -0.0883 | 4.4771
18.5 | 0.9909 | 0.23313 | -0.1001 | 4.2504
19 | 1.0308 | 0.2435 | -0.098 | 4.2333
19.5 | 1.0174 | 0.24817 | -0.1089 | 4.0996
20 | 1.0542 | 0.2596 | -0.1074 | 4.0609

## 13. Re 100k Mach 0.25 (1)
BIGFOIL.COM POLAR EXPORT
NACA63-612 a=0.2
NACA63-612 a=0.2 |  |  |  | Cl Max: | 1.325 | at alpha= | 9.5 | deg
JavaFoil+Calcfoil stall+Eppler ext transition |  |  |  | L/D Max: | 51.94 | at alpha= | 6 | deg
Re: | 100000 |  |  | Cd Min: | 0.01355 | at alpha= | 0 | deg
Mach: | 0.25 |  |  | Cl=0 at alpha= | -3.1562 | deg
|  |  |  | @ Cl=0.1, Cd= | 0.035287
|  |  |  | @ Cl=0.4, Cd= | 0.013635
|  |  |  | @ Cl=0.6, Cd= | 0.014849
alpha (deg) | Cl | Cd | Cm | Cl/Cd
-14.5 | -0.066 | 0.26469 | -0.016 | -0.249
-14 | -0.063 | 0.22969 | -0.016 | -0.275
-13.5 | -0.168 | 0.20818 | -0.015 | -0.806
-13 | -0.219 | 0.19207 | -0.015 | -1.141
-12.5 | -0.262 | 0.17523 | -0.015 | -1.493
-12 | -0.298 | 0.20404 | -0.015 | -1.462
-11.5 | -0.33 | 0.16909 | -0.015 | -1.95
-11 | -0.355 | 0.14817 | -0.015 | -2.398
-10.5 | -0.375 | 0.12702 | -0.014 | -2.952
-10 | -0.388 | 0.11428 | -0.014 | -3.395
-9.5 | -0.394 | 0.09957 | -0.014 | -3.959
-9 | -0.393 | 0.09401 | -0.014 | -4.185
-8.5 | -0.386 | 0.08285 | -0.014 | -4.655
-8 | -0.371 | 0.07411 | -0.015 | -5.007
-7.5 | -0.35 | 0.0678 | -0.016 | -5.166
-7 | -0.324 | 0.05988 | -0.018 | -5.407
-6.5 | -0.292 | 0.05612 | -0.018 | -5.203
-6 | -0.256 | 0.05261 | -0.019 | -4.865
-5.5 | -0.216 | 0.04946 | -0.02 | -4.37
-5 | -0.173 | 0.04614 | -0.02 | -3.758
-4.5 | -0.128 | 0.04323 | -0.021 | -2.969
-4 | -0.081 | 0.0412 | -0.021 | -1.978
-3.5 | -0.033 | 0.03901 | -0.022 | -0.855
-3 | 0.015 | 0.03752 | -0.022 | 0.413
-2.5 | 0.065 | 0.03633 | -0.023 | 1.784
-2 | 0.114 | 0.03487 | -0.023 | 3.284
-1.5 | 0.164 | 0.03456 | -0.024 | 4.757
-1 | 0.266 | 0.01445 | -0.051 | 18.418
-0.5 | 0.328 | 0.01452 | -0.052 | 22.593
0 | 0.38 | 0.01355 | -0.052 | 28.061
0.5 | 0.439 | 0.0138 | -0.052 | 31.8
1 | 0.497 | 0.01414 | -0.052 | 35.156
1.5 | 0.555 | 0.01451 | -0.053 | 38.234
2 | 0.612 | 0.01494 | -0.053 | 40.996
2.5 | 0.67 | 0.01543 | -0.053 | 43.396
3 | 0.726 | 0.01596 | -0.053 | 45.48
3.5 | 0.783 | 0.01637 | -0.054 | 47.818
4 | 0.839 | 0.01702 | -0.054 | 49.276
4.5 | 0.894 | 0.01772 | -0.054 | 50.468
5 | 0.95 | 0.01851 | -0.054 | 51.299
5.5 | 1.003 | 0.01935 | -0.055 | 51.818
6 | 1.056 | 0.02032 | -0.055 | 51.94
6.5 | 1.106 | 0.02144 | -0.055 | 51.588
7 | 1.154 | 0.02268 | -0.056 | 50.894
7.5 | 1.2 | 0.02418 | -0.056 | 49.657
8 | 1.242 | 0.02991 | -0.056 | 41.528
8.5 | 1.276 | 0.03198 | -0.057 | 39.906
9 | 1.305 | 0.0342 | -0.057 | 38.167
9.5 | 1.325 | 0.0369 | -0.057 | 35.897
10 | 1.149 | 0.07212 | -0.025 | 15.933
10.5 | 1.151 | 0.07916 | -0.023 | 14.539
11 | 1.144 | 0.08441 | -0.022 | 13.552
11.5 | 1.127 | 0.09185 | -0.021 | 12.274
12 | 1.1 | 0.10137 | -0.019 | 10.853
12.5 | 1.063 | 0.11164 | -0.018 | 9.52
13 | 1.015 | 0.12132 | -0.015 | 8.369
13.5 | 0.958 | 0.1398 | -0.013 | 6.855
14 | 0.893 | 0.14638 | -0.013 | 6.1
14.5 | 0.82 | 0.161 | -0.008 | 5.093

## 14. Re 100k Mach 0.25 (2)
BIGFOIL.COM POLAR EXPORT
NACA63-612 a=0.2
NACA63-612 a=0.2 |  |  |  | Cl Max: | 1.3211 | at alpha= | 9.5 | deg
XFOIL ncrit=9 |  |  |  | L/D Max: | 47.5182 | at alpha= | 9 | deg
Re: | 100000 |  |  | Cd Min: | 0.24564 | at alpha= | -20 | deg
Mach: | 0.25 |  |  | Cl=0 at alpha= | -3.6859 | deg
|  |  |  | @ Cl=0.1, Cd= | 0.026336
|  |  |  | @ Cl=0.4, Cd= | 0.020709
|  |  |  | @ Cl=0.6, Cd= | 0.024078
alpha (deg) | Cl | Cd | Cm | Cl/Cd
-20 | -0.6471 | 0.24564 | 0.0499 | -2.6343
-19.5 | -0.6271 | 0.23938 | 0.0451 | -2.6197
-19 | -0.6089 | 0.23451 | 0.0397 | -2.5965
-18.5 | -0.5968 | 0.23304 | 0.0333 | -2.5609
-18 | -0.5724 | 0.22174 | 0.0302 | -2.5814
-17.5 | -0.549 | 0.21301 | 0.0275 | -2.5773
-17 | -0.529 | 0.20638 | 0.0235 | -2.5632
-16.5 | -0.51 | 0.19995 | 0.0192 | -2.5506
-16 | -0.4961 | 0.1958 | 0.0135 | -2.5337
-15.5 | -0.4918 | 0.19439 | 0.0072 | -2.53
-15 | -0.4604 | 0.1808 | 0.0055 | -2.5465
-14.5 | -0.4373 | 0.17259 | 0.0031 | -2.5338
-14 | -0.4189 | 0.16576 | -0.0005 | -2.5271
-13.5 | -0.4044 | 0.15967 | -0.0049 | -2.5327
-13 | -0.4086 | 0.15785 | -0.0125 | -2.5885
-12.5 | -0.3753 | 0.14542 | -0.0127 | -2.5808
-12 | -0.3561 | 0.1383 | -0.0155 | -2.5748
-11.5 | -0.3454 | 0.13225 | -0.0202 | -2.6117
-11 | -0.3537 | 0.12922 | -0.0291 | -2.7372
-10.5 | -0.3189 | 0.11766 | -0.0282 | -2.7104
-10 | -0.3006 | 0.11085 | -0.0314 | -2.7118
-9.5 | -0.3057 | 0.10639 | -0.0406 | -2.8734
-9 | -0.2915 | 0.09846 | -0.0412 | -2.9606
-8.5 | -0.2987 | 0.09536 | -0.0389 | -3.1323
-8 | -0.2678 | 0.08542 | -0.0574 | -3.1351
-7.5 | -0.246 | 0.07704 | -0.0795 | -3.1931
-7 | -0.2027 | 0.06829 | -0.0809 | -2.9682
-6.5 | -0.1873 | 0.0619 | -0.0844 | -3.0258
-6 | -0.1826 | 0.05703 | -0.0888 | -3.2018
-5 | -0.135 | 0.04703 | -0.0842 | -2.8705
-4.5 | -0.1137 | 0.04328 | -0.0801 | -2.6271
-4 | -0.0316 | 0.03301 | -0.086 | -0.95729
-3.5 | 0.0187 | 0.02977 | -0.0842 | 0.62815
-3 | 0.0725 | 0.02747 | -0.0824 | 2.6392
-2.5 | 0.1266 | 0.02524 | -0.0809 | 5.0158
-2 | 0.1776 | 0.02395 | -0.0792 | 7.4154
-1.5 | 0.224 | 0.02307 | -0.077 | 9.7096
-1 | 0.37 | 0.02008 | -0.0871 | 18.4263
-0.5 | 0.3992 | 0.02069 | -0.0837 | 19.2943
0 | 0.4284 | 0.02139 | -0.0799 | 20.0281
0.5 | 0.4623 | 0.02214 | -0.0766 | 20.8808
1 | 0.5046 | 0.02273 | -0.0742 | 22.1997
1.5 | 0.5532 | 0.02316 | -0.0724 | 23.886
2 | 0.5986 | 0.02405 | -0.0709 | 24.8898
2.5 | 0.6452 | 0.02498 | -0.0696 | 25.8287
3 | 0.6925 | 0.02591 | -0.0684 | 26.7271
3.5 | 0.74 | 0.02688 | -0.0672 | 27.5298
4 | 0.7877 | 0.02784 | -0.066 | 28.2938
4.5 | 0.8351 | 0.02886 | -0.0647 | 28.9362
5 | 0.8827 | 0.02985 | -0.0634 | 29.5712
5.5 | 0.9304 | 0.03084 | -0.062 | 30.1686
6 | 0.9781 | 0.03182 | -0.0606 | 30.7385
6.5 | 1.0284 | 0.0325 | -0.0592 | 31.6431
7 | 1.0843 | 0.03259 | -0.0578 | 33.2709
7.5 | 1.1545 | 0.03126 | -0.0567 | 36.9322
8 | 1.1915 | 0.03193 | -0.0535 | 37.316
8.5 | 1.2675 | 0.02844 | -0.0513 | 44.5675
9 | 1.3058 | 0.02748 | -0.0468 | 47.5182
9.5 | 1.3211 | 0.02794 | -0.0406 | 47.2835
10 | 1.3079 | 0.03043 | -0.0334 | 42.9806
10.5 | 1.2756 | 0.03598 | -0.0285 | 35.453
11 | 1.2329 | 0.04427 | -0.0259 | 27.8496
11.5 | 1.202 | 0.05256 | -0.0244 | 22.8691
12 | 1.1958 | 0.05876 | -0.0226 | 20.3506
12.5 | 1.2128 | 0.06296 | -0.02 | 19.263
13 | 1.2427 | 0.06682 | -0.0171 | 18.5977
13.5 | 1.2616 | 0.0727 | -0.0156 | 17.3535
14 | 1.2606 | 0.08063 | -0.0159 | 15.6344
14.5 | 1.2589 | 0.08952 | -0.0167 | 14.0628

## 15. Re 100k Mach 0.50 (1)
BIGFOIL.COM POLAR EXPORT
NACA63-612 a=0.2
NACA63-612 a=0.2 |  |  |  | Cl Max: | 1.308 | at alpha= | 8 | deg
JavaFoil+Calcfoil stall+Eppler ext transition |  |  |  | L/D Max: | 47.302 | at alpha= | 5.5 | deg
Re: | 100000 |  |  | Cd Min: | 0.0153 | at alpha= | -0.5 | deg
Mach: | 0.5 |  |  | Cl=0 at alpha= | -3.1574 | deg
|  |  |  | @ Cl=0.1, Cd= | 0.037155
|  |  |  | @ Cl=0.4, Cd= | 0.015922
|  |  |  | @ Cl=0.6, Cd= | 0.016201
alpha (deg) | Cl | Cd | Cm | Cl/Cd
-20 | -0.942 | 0.33833 | -0.025 | -2.786
-19.5 | -0.915 | 0.32434 | -0.025 | -2.82
-19 | -0.887 | 0.31342 | -0.025 | -2.83
-18.5 | -0.859 | 0.31092 | -0.026 | -2.763
-18 | -0.831 | 0.30565 | -0.026 | -2.72
-17.5 | -0.804 | 0.30031 | -0.026 | -2.676
-17 | -0.774 | 0.27831 | -0.025 | -2.781
-16.5 | -0.746 | 0.28045 | -0.024 | -2.659
-16 | -0.718 | 0.27242 | -0.024 | -2.635
-15.5 | -0.69 | 0.26875 | -0.024 | -2.567
-15 | -0.662 | 0.26485 | -0.025 | -2.5
-14.5 | -0.634 | 0.24136 | -0.025 | -2.628
-14 | -0.606 | 0.25955 | -0.025 | -2.336
-13.5 | -0.577 | 0.23619 | -0.023 | -2.442
-13 | -0.549 | 0.2131 | -0.023 | -2.576
-12.5 | -0.521 | 0.20844 | -0.023 | -2.499
-12 | -0.493 | 0.22379 | -0.023 | -2.203
-11.5 | -0.465 | 0.22051 | -0.023 | -2.109
-11 | -0.437 | 0.21738 | -0.024 | -2.011
-10.5 | -0.409 | 0.20292 | -0.024 | -2.016
-10 | -0.38 | 0.17671 | -0.022 | -2.153
-9.5 | -0.353 | 0.17252 | -0.022 | -2.043
-9 | -0.325 | 0.16258 | -0.022 | -1.997
-8.5 | -0.297 | 0.15952 | -0.022 | -1.86
-8 | -0.269 | 0.15646 | -0.022 | -1.718
-7.5 | -0.241 | 0.15101 | -0.022 | -1.596
-7 | -0.213 | 0.14167 | -0.02 | -1.502
-6.5 | -0.185 | 0.13965 | -0.02 | -1.325
-6 | -0.157 | 0.12099 | -0.017 | -1.298
-5.5 | -0.177 | 0.07876 | -0.016 | -2.251
-5 | -0.174 | 0.05507 | -0.02 | -3.162
-4.5 | -0.136 | 0.04937 | -0.022 | -2.758
-4 | -0.089 | 0.04517 | -0.023 | -1.963
-3.5 | -0.037 | 0.04119 | -0.024 | -0.892
-3 | 0.017 | 0.03957 | -0.024 | 0.434
-2.5 | 0.072 | 0.03777 | -0.024 | 1.908
-2 | 0.128 | 0.03654 | -0.025 | 3.491
-1.5 | 0.183 | 0.03563 | -0.026 | 5.144
-1 | 0.24 | 0.0348 | -0.028 | 6.883
-0.5 | 0.366 | 0.0153 | -0.057 | 23.945
0 | 0.419 | 0.01627 | -0.057 | 25.777
0.5 | 0.484 | 0.01531 | -0.057 | 31.601
1 | 0.548 | 0.01577 | -0.058 | 34.777
1.5 | 0.612 | 0.0163 | -0.058 | 37.564
2 | 0.675 | 0.01689 | -0.058 | 39.983
2.5 | 0.738 | 0.01754 | -0.059 | 42.109
3 | 0.801 | 0.01818 | -0.059 | 44.061
3.5 | 0.863 | 0.01901 | -0.059 | 45.382
4 | 0.924 | 0.01992 | -0.059 | 46.399
4.5 | 0.985 | 0.02093 | -0.06 | 47.08
5 | 1.046 | 0.02212 | -0.06 | 47.279
5.5 | 1.104 | 0.02333 | -0.06 | 47.302
6 | 1.159 | 0.02491 | -0.061 | 46.535
6.5 | 1.21 | 0.02674 | -0.061 | 45.232
7 | 1.253 | 0.02893 | -0.061 | 43.305
7.5 | 1.29 | 0.03657 | -0.062 | 35.287
8 | 1.308 | 0.03986 | -0.062 | 32.808
8.5 | 1.125 | 0.06623 | -0.027 | 16.983
9 | 1.073 | 0.07932 | -0.023 | 13.531
9.5 | 0.679 | 0.14034 | -0.017 | 4.835
10 | 0.705 | 0.15144 | -0.023 | 4.655
10.5 | 0.731 | 0.16138 | -0.024 | 4.528
11 | 0.757 | 0.17502 | -0.028 | 4.327
11.5 | 0.783 | 0.19817 | -0.027 | 3.95
12 | 0.808 | 0.20789 | -0.028 | 3.889
12.5 | 0.835 | 0.22947 | -0.031 | 3.639
13 | 0.86 | 0.22823 | -0.032 | 3.77

## 16. Re 100k Mach 0.50 (2)
BIGFOIL.COM POLAR EXPORT
NACA63-612 a=0.2
NACA63-612 a=0.2 |  |  |  | Cl Max: | 1.1733 | at alpha= | 10.5 | deg
XFOIL ncrit=9 |  |  |  | L/D Max: | 19.3663 | at alpha= | 3 | deg
Re: | 100000 |  |  | Cd Min: | 0.2717 | at alpha= | -20 | deg
Mach: | 0.5 |  |  | Cl=0 at alpha= | -3.5044 | deg
|  |  |  | @ Cl=0.1, Cd= | 0.031302
|  |  |  | @ Cl=0.4, Cd= | 0.024882
|  |  |  | @ Cl=0.6, Cd= | 0.032
alpha (deg) | Cl | Cd | Cm | Cl/Cd
-20 | -0.7029 | 0.2717 | 0.0571 | -2.587
-19 | -0.6513 | 0.25171 | 0.0473 | -2.5875
-18.5 | -0.6256 | 0.24295 | 0.0427 | -2.575
-18 | -0.6007 | 0.23519 | 0.0376 | -2.5541
-17.5 | -0.5768 | 0.2281 | 0.032 | -2.5287
-17 | -0.5581 | 0.22463 | 0.0249 | -2.4845
-16 | -0.5057 | 0.20498 | 0.0163 | -2.4671
-15.5 | -0.4802 | 0.1968 | 0.0121 | -2.44
-15 | -0.4562 | 0.18923 | 0.0073 | -2.4108
-14.5 | -0.4355 | 0.183 | 0.0016 | -2.3798
-14 | -0.4291 | 0.18162 | -0.006 | -2.3626
-13.5 | -0.3914 | 0.16732 | -0.0079 | -2.3392
-13 | -0.3658 | 0.15919 | -0.0116 | -2.2979
-12.5 | -0.3497 | 0.15352 | -0.0175 | -2.2779
-12 | -0.3521 | 0.15199 | -0.0258 | -2.3166
-11.5 | -0.3057 | 0.13738 | -0.0262 | -2.2252
-11 | -0.2836 | 0.13013 | -0.0306 | -2.1794
-10.5 | -0.284 | 0.12698 | -0.0394 | -2.2366
-10 | -0.2535 | 0.11687 | -0.0415 | -2.1691
-9.5 | -0.2545 | 0.11311 | -0.04 | -2.25
-9 | -0.2272 | 0.10504 | -0.0523 | -2.163
-8.5 | -0.1923 | 0.09742 | -0.0661 | -1.9739
-8 | -0.1434 | 0.08742 | -0.0724 | -1.6404
-7.5 | -0.13 | 0.08108 | -0.0795 | -1.6034
-7 | -0.153 | 0.07782 | -0.088 | -1.9661
-6.5 | -0.1451 | 0.072 | -0.0887 | -2.0153
-6 | -0.1206 | 0.06552 | -0.0849 | -1.8407
-5.5 | -0.129 | 0.06107 | -0.0879 | -2.1123
-5 | -0.1115 | 0.05592 | -0.085 | -1.9939
-4.5 | -0.0948 | 0.05207 | -0.0792 | -1.8206
-4 | -0.0446 | 0.04137 | -0.0946 | -1.0781
-3.5 | 0.0004 | 0.03666 | -0.0929 | 0.010911
-3 | 0.051 | 0.03347 | -0.0907 | 1.5238
-2.5 | 0.1066 | 0.03101 | -0.0886 | 3.4376
-2 | 0.1635 | 0.02915 | -0.0868 | 5.6089
-1.5 | 0.2221 | 0.02783 | -0.0846 | 7.9806
-1 | 0.2749 | 0.02697 | -0.0818 | 10.1928
-0.5 | 0.4211 | 0.02453 | -0.0907 | 17.1667
0 | 0.4371 | 0.02564 | -0.0845 | 17.0476
1 | 0.4942 | 0.02828 | -0.0755 | 17.4752
1.5 | 0.5355 | 0.02976 | -0.073 | 17.994
2 | 0.5797 | 0.03127 | -0.0709 | 18.5385
2.5 | 0.6245 | 0.03288 | -0.0689 | 18.9933
3 | 0.6693 | 0.03456 | -0.067 | 19.3663
3.5 | 0.6575 | 0.03958 | -0.0628 | 16.6119
4.5 | 0.7269 | 0.04478 | -0.0589 | 16.2327
5 | 0.7641 | 0.04738 | -0.0572 | 16.1271
5.5 | 0.7983 | 0.05037 | -0.0555 | 15.8487
6.5 | 0.8122 | 0.06071 | -0.0527 | 13.3784
7 | 0.8437 | 0.06418 | -0.0514 | 13.1458
7.5 | 0.8827 | 0.06701 | -0.0499 | 13.1727
8 | 0.8859 | 0.07294 | -0.0493 | 12.1456
8.5 | 0.9225 | 0.07576 | -0.0475 | 12.1766
9 | 0.9393 | 0.08047 | -0.0466 | 11.6727
9.5 | 1.0073 | 0.07896 | -0.0421 | 12.7571
10 | 1.0516 | 0.07886 | -0.038 | 13.335
10.5 | 1.1733 | 0.06556 | -0.0259 | 17.8966
11 | 1.172 | 0.07124 | -0.0245 | 16.4514
11.5 | 1.1584 | 0.07986 | -0.0251 | 14.5054
12 | 1.1513 | 0.08853 | -0.026 | 13.0046
12.5 | 1.1404 | 0.0986 | -0.0285 | 11.5659
13 | 1.1065 | 0.11324 | -0.0359 | 9.7713
13.5 | 1.0881 | 0.12604 | -0.0422 | 8.633
14 | 1.0447 | 0.1458 | -0.055 | 7.1653
14.5 | 1.017 | 0.16531 | -0.0672 | 6.1521
15 | 1.0089 | 0.18124 | -0.0768 | 5.5667
15.5 | 1.0121 | 0.19438 | -0.0845 | 5.2068

## 17. Re 250k Mach 0.00 (1)
BIGFOIL.COM POLAR EXPORT
NACA63-612 a=0.2
NACA63-612 a=0.2 |  |  |  | Cl Max: | 1.362 | at alpha= | 11 | deg
JavaFoil+Calcfoil stall+Eppler ext transition |  |  |  | L/D Max: | 81.798 | at alpha= | 5.5 | deg
Re: | 250000 |  |  | Cd Min: | 0.00909 | at alpha= | 0 | deg
Mach: | 0 |  |  | Cl=0 at alpha= | -3.1596 | deg
|  |  |  | @ Cl=0.1, Cd= | 0.02201
|  |  |  | @ Cl=0.4, Cd= | 0.0091437
|  |  |  | @ Cl=0.6, Cd= | 0.0095759
alpha (deg) | Cl | Cd | Cm | Cl/Cd
-17 | -0.392 | 0.19486 | -0.015 | -2.013
-16.5 | -0.406 | 0.18563 | -0.015 | -2.186
-16 | -0.419 | 0.17405 | -0.015 | -2.407
-15.5 | -0.432 | 0.16037 | -0.015 | -2.692
-15 | -0.444 | 0.15465 | -0.015 | -2.871
-14.5 | -0.455 | 0.14165 | -0.015 | -3.215
-14 | -0.466 | 0.13249 | -0.014 | -3.513
-13.5 | -0.474 | 0.12818 | -0.015 | -3.701
-13 | -0.481 | 0.1177 | -0.015 | -4.089
-12.5 | -0.486 | 0.11364 | -0.014 | -4.278
-12 | -0.489 | 0.10523 | -0.014 | -4.644
-11.5 | -0.488 | 0.09808 | -0.014 | -4.98
-11 | -0.485 | 0.0903 | -0.014 | -5.372
-10.5 | -0.479 | 0.08358 | -0.015 | -5.726
-10 | -0.468 | 0.07825 | -0.016 | -5.985
-9.5 | -0.454 | 0.07231 | -0.016 | -6.283
-9 | -0.436 | 0.06943 | -0.016 | -6.286
-8.5 | -0.415 | 0.06368 | -0.017 | -6.513
-8 | -0.389 | 0.05897 | -0.018 | -6.602
-7.5 | -0.36 | 0.0544 | -0.019 | -6.626
-7 | -0.328 | 0.05074 | -0.02 | -6.461
-6.5 | -0.292 | 0.04784 | -0.02 | -6.106
-6 | -0.254 | 0.04411 | -0.02 | -5.749
-5.5 | -0.213 | 0.04288 | -0.021 | -4.96
-5 | -0.17 | 0.04029 | -0.021 | -4.212
-4.5 | -0.125 | 0.03854 | -0.021 | -3.247
-4 | -0.079 | 0.03661 | -0.021 | -2.164
-3.5 | -0.032 | 0.03505 | -0.022 | -0.924
-3 | 0.015 | 0.0338 | -0.022 | 0.445
-2.5 | 0.063 | 0.03274 | -0.023 | 1.921
-2 | 0.138 | 0.01099 | -0.05 | 12.558
-1.5 | 0.198 | 0.011 | -0.05 | 17.991
-1 | 0.258 | 0.01096 | -0.051 | 23.513
-0.5 | 0.318 | 0.01097 | -0.051 | 28.957
0 | 0.377 | 0.00909 | -0.052 | 41.509
0.5 | 0.437 | 0.00923 | -0.052 | 47.349
1 | 0.496 | 0.00946 | -0.052 | 52.446
1.5 | 0.556 | 0.00972 | -0.053 | 57.16
2 | 0.614 | 0.00953 | -0.053 | 64.382
2.5 | 0.67 | 0.01007 | -0.053 | 66.578
3 | 0.726 | 0.01033 | -0.054 | 70.316
3.5 | 0.782 | 0.01062 | -0.054 | 73.621
4 | 0.837 | 0.01087 | -0.054 | 77.031
4.5 | 0.892 | 0.01127 | -0.054 | 79.199
5 | 0.947 | 0.01175 | -0.055 | 80.575
5.5 | 1 | 0.01222 | -0.055 | 81.798
6 | 1.051 | 0.01286 | -0.055 | 81.743
6.5 | 1.101 | 0.01361 | -0.055 | 80.911
7 | 1.149 | 0.01452 | -0.056 | 79.115
7.5 | 1.194 | 0.01557 | -0.056 | 76.697
8 | 1.225 | 0.02236 | -0.056 | 54.782
8.5 | 1.262 | 0.02402 | -0.056 | 52.539
9 | 1.296 | 0.02567 | -0.056 | 50.483
9.5 | 1.323 | 0.02739 | -0.056 | 48.303
10 | 1.343 | 0.02948 | -0.056 | 45.561
10.5 | 1.356 | 0.03181 | -0.057 | 42.628
11 | 1.362 | 0.03411 | -0.057 | 39.935
11.5 | 1.362 | 0.03656 | -0.057 | 37.245
12 | 1.352 | 0.03934 | -0.057 | 34.37
12.5 | 1.162 | 0.09057 | -0.028 | 12.833
13 | 1.148 | 0.09743 | -0.026 | 11.779
13.5 | 1.128 | 0.10324 | -0.024 | 10.929
14 | 1.106 | 0.10976 | -0.025 | 10.076
14.5 | 1.078 | 0.11692 | -0.023 | 9.223
15 | 1.048 | 0.12582 | -0.023 | 8.33
15.5 | 1.015 | 0.13524 | -0.021 | 7.503
16 | 0.979 | 0.14092 | -0.02 | 6.95

## 18. Re 250k Mach 0.00 (2)
BIGFOIL.COM POLAR EXPORT
NACA63-612 a=0.2
NACA63-612 a=0.2 |  |  |  | Cl Max: | 1.3284 | at alpha= | 9.5 | deg
XFOIL ncrit=9 |  |  |  | L/D Max: | 86.6456 | at alpha= | 8 | deg
Re: | 250000 |  |  | Cd Min: | 0.24055 | at alpha= | -20 | deg
Mach: | 0 |  |  | Cl=0 at alpha= | -3.4277 | deg
|  |  |  | @ Cl=0.1, Cd= | 0.014551
|  |  |  | @ Cl=0.4, Cd= | 0.010014
|  |  |  | @ Cl=0.6, Cd= | 0.010488
alpha (deg) | Cl | Cd | Cm | Cl/Cd
-20 | -0.6408 | 0.24055 | 0.05 | -2.6639
-19.5 | -0.6219 | 0.23443 | 0.0458 | -2.6528
-19 | -0.6034 | 0.22811 | 0.0416 | -2.6452
-18.5 | -0.5849 | 0.22176 | 0.0371 | -2.6375
-18 | -0.5692 | 0.21629 | 0.0316 | -2.6317
-17 | -0.5322 | 0.20163 | 0.0244 | -2.6395
-16.5 | -0.5133 | 0.195 | 0.0211 | -2.6323
-16 | -0.4954 | 0.18844 | 0.0174 | -2.629
-15.5 | -0.4782 | 0.18179 | 0.0136 | -2.6305
-15 | -0.4631 | 0.17514 | 0.0088 | -2.6442
-14.5 | -0.4569 | 0.16979 | 0.0026 | -2.691
-14 | -0.4329 | 0.16036 | 0.0013 | -2.6996
-13.5 | -0.4155 | 0.15363 | -0.0016 | -2.7045
-13 | -0.4002 | 0.14675 | -0.005 | -2.7271
-12.5 | -0.3862 | 0.13975 | -0.0088 | -2.7635
-12 | -0.3791 | 0.13312 | -0.0148 | -2.8478
-11.5 | -0.3753 | 0.12606 | -0.0217 | -2.9772
-11 | -0.3582 | 0.11699 | -0.0234 | -3.0618
-10.5 | -0.3365 | 0.11033 | -0.0253 | -3.0499
-10 | -0.3203 | 0.10341 | -0.03 | -3.0974
-9.5 | -0.295 | 0.09465 | -0.0404 | -3.1167
-9 | -0.3064 | 0.08734 | -0.0493 | -3.5081
-8.5 | -0.3202 | 0.0798 | -0.0561 | -4.0125
-8 | -0.3027 | 0.07334 | -0.0512 | -4.1274
-7.5 | -0.3015 | 0.06639 | -0.0559 | -4.5413
-7 | -0.291 | 0.05896 | -0.0602 | -4.9355
-6.5 | -0.2684 | 0.05239 | -0.0641 | -5.1231
-6 | -0.2442 | 0.04338 | -0.0651 | -5.6293
-5.5 | -0.2052 | 0.03849 | -0.0649 | -5.3313
-5 | -0.1646 | 0.03343 | -0.0652 | -4.9237
-4.5 | -0.1136 | 0.0243 | -0.0626 | -4.6749
-4 | -0.0623 | 0.01966 | -0.0621 | -3.1689
-3.5 | -0.008 | 0.01783 | -0.0616 | -0.44868
-3 | 0.0473 | 0.01652 | -0.061 | 2.8632
-2.5 | 0.1003 | 0.01454 | -0.0603 | 6.8982
-2 | 0.1548 | 0.01377 | -0.06 | 11.2418
-1 | 0.2485 | 0.0102 | -0.0573 | 24.3627
-0.5 | 0.2893 | 0.01 | -0.0524 | 28.93
0 | 0.361 | 0.01001 | -0.0543 | 36.0639
0.5 | 0.4669 | 0.01002 | -0.0646 | 46.5968
1 | 0.509 | 0.01013 | -0.0627 | 50.2468
1.5 | 0.5552 | 0.0103 | -0.0612 | 53.9029
2 | 0.6051 | 0.01051 | -0.0605 | 57.5737
2.5 | 0.6575 | 0.01074 | -0.0601 | 61.2197
3 | 0.7112 | 0.011 | -0.0599 | 64.6545
3.5 | 0.7655 | 0.01127 | -0.0599 | 67.9237
4 | 0.8199 | 0.01154 | -0.0599 | 71.0485
4.5 | 0.874 | 0.01185 | -0.0599 | 73.7553
5 | 0.9279 | 0.01217 | -0.0599 | 76.2449
5.5 | 0.9817 | 0.01253 | -0.0598 | 78.348
6 | 1.035 | 0.01289 | -0.0597 | 80.2948
6.5 | 1.0873 | 0.01317 | -0.0594 | 82.5588
7 | 1.138 | 0.01346 | -0.0588 | 84.5468
7.5 | 1.1858 | 0.01372 | -0.0578 | 86.4286
8 | 1.2321 | 0.01422 | -0.0568 | 86.6456
8.5 | 1.2746 | 0.01497 | -0.0553 | 85.1436
9 | 1.3102 | 0.01608 | -0.053 | 81.4801
9.5 | 1.3284 | 0.01804 | -0.0487 | 73.6364
10 | 1.3108 | 0.02158 | -0.0408 | 60.7414
10.5 | 1.2862 | 0.02687 | -0.0351 | 47.8675
11 | 1.2744 | 0.03212 | -0.0318 | 39.6762
11.5 | 1.2692 | 0.03733 | -0.0297 | 33.9995
12 | 1.2612 | 0.04315 | -0.0283 | 29.2283
12.5 | 1.2639 | 0.0482 | -0.0274 | 26.222
13 | 1.2619 | 0.05396 | -0.0268 | 23.3858
13.5 | 1.2687 | 0.05894 | -0.0261 | 21.5253
14 | 1.2769 | 0.06402 | -0.0261 | 19.9453
14.5 | 1.2885 | 0.06859 | -0.0248 | 18.7855

## 19. Re 250k Mach 0.10 (1)
BIGFOIL.COM POLAR EXPORT
NACA63-612 a=0.2
NACA63-612 a=0.2 |  |  |  | Cl Max: | 1.359 | at alpha= | 11 | deg
JavaFoil+Calcfoil stall+Eppler ext transition |  |  |  | L/D Max: | 81.485 | at alpha= | 5.5 | deg
Re: | 250000 |  |  | Cd Min: | 0.0091 | at alpha= | 0 | deg
Mach: | 0.1 |  |  | Cl=0 at alpha= | -3.1562 | deg
|  |  |  | @ Cl=0.1, Cd= | 0.022177
|  |  |  | @ Cl=0.4, Cd= | 0.0091665
|  |  |  | @ Cl=0.6, Cd= | 0.0096214
alpha (deg) | Cl | Cd | Cm | Cl/Cd
-16.5 | -0.362 | 0.19187 | -0.015 | -1.884
-16 | -0.377 | 0.17746 | -0.015 | -2.125
-15.5 | -0.392 | 0.16963 | -0.015 | -2.314
-15 | -0.407 | 0.15854 | -0.015 | -2.569
-14.5 | -0.422 | 0.14807 | -0.015 | -2.847
-14 | -0.435 | 0.13706 | -0.015 | -3.172
-13.5 | -0.446 | 0.12777 | -0.015 | -3.494
-13 | -0.457 | 0.12274 | -0.015 | -3.72
-12.5 | -0.465 | 0.11386 | -0.015 | -4.08
-12 | -0.47 | 0.1089 | -0.014 | -4.316
-11.5 | -0.473 | 0.10032 | -0.014 | -4.712
-11 | -0.472 | 0.09322 | -0.014 | -5.064
-10.5 | -0.468 | 0.0857 | -0.015 | -5.461
-10 | -0.46 | 0.07903 | -0.015 | -5.821
-9.5 | -0.448 | 0.07366 | -0.016 | -6.086
-9 | -0.432 | 0.06918 | -0.016 | -6.246
-8.5 | -0.412 | 0.06488 | -0.017 | -6.35
-8 | -0.388 | 0.06007 | -0.018 | -6.454
-7.5 | -0.36 | 0.05456 | -0.019 | -6.591
-7 | -0.328 | 0.05088 | -0.02 | -6.441
-6.5 | -0.292 | 0.0479 | -0.02 | -6.104
-6 | -0.254 | 0.0445 | -0.02 | -5.71
-5.5 | -0.213 | 0.04292 | -0.021 | -4.969
-5 | -0.17 | 0.04055 | -0.021 | -4.201
-4.5 | -0.126 | 0.03879 | -0.021 | -3.238
-4 | -0.08 | 0.03672 | -0.021 | -2.168
-3.5 | -0.033 | 0.03509 | -0.022 | -0.928
-3 | 0.015 | 0.03386 | -0.022 | 0.446
-2.5 | 0.063 | 0.03279 | -0.023 | 1.927
-2 | 0.139 | 0.01099 | -0.05 | 12.614
-1.5 | 0.199 | 0.01102 | -0.051 | 18.047
-1 | 0.259 | 0.01098 | -0.051 | 23.605
-0.5 | 0.319 | 0.01097 | -0.051 | 29.092
0 | 0.379 | 0.0091 | -0.052 | 41.696
0.5 | 0.439 | 0.00929 | -0.052 | 47.28
1 | 0.499 | 0.00948 | -0.053 | 52.611
1.5 | 0.558 | 0.00973 | -0.053 | 57.392
2 | 0.616 | 0.00958 | -0.053 | 64.347
2.5 | 0.673 | 0.01011 | -0.054 | 66.57
3 | 0.729 | 0.01038 | -0.054 | 70.254
3.5 | 0.785 | 0.01068 | -0.054 | 73.516
4 | 0.841 | 0.01094 | -0.054 | 76.9
4.5 | 0.896 | 0.01134 | -0.055 | 79.026
5 | 0.951 | 0.01184 | -0.055 | 80.356
5.5 | 1.004 | 0.01232 | -0.055 | 81.485
6 | 1.056 | 0.01298 | -0.055 | 81.348
6.5 | 1.106 | 0.01375 | -0.056 | 80.381
7 | 1.153 | 0.01466 | -0.056 | 78.638
7.5 | 1.199 | 0.01575 | -0.056 | 76.09
8 | 1.229 | 0.02262 | -0.056 | 54.34
8.5 | 1.266 | 0.02432 | -0.056 | 52.062
9 | 1.299 | 0.02597 | -0.056 | 50.013
9.5 | 1.326 | 0.02773 | -0.056 | 47.798
10 | 1.344 | 0.02994 | -0.057 | 44.899
10.5 | 1.355 | 0.03229 | -0.057 | 41.98
11 | 1.359 | 0.03463 | -0.057 | 39.247
11.5 | 1.356 | 0.03719 | -0.057 | 36.447
12 | 1.164 | 0.08442 | -0.028 | 13.782
12.5 | 1.151 | 0.09164 | -0.026 | 12.56
13 | 1.134 | 0.09876 | -0.026 | 11.481
13.5 | 1.111 | 0.10492 | -0.025 | 10.594
14 | 1.083 | 0.11303 | -0.022 | 9.584
14.5 | 1.052 | 0.11933 | -0.022 | 8.815
15 | 1.017 | 0.12651 | -0.021 | 8.036
15.5 | 0.979 | 0.13754 | -0.02 | 7.116
16 | 0.939 | 0.14525 | -0.019 | 6.463

## 20. Re 250k Mach 0.10 (2)
BIGFOIL.COM POLAR EXPORT
NACA63-612 a=0.2
NACA63-612 a=0.2 |  |  |  | Cl Max: | 1.328 | at alpha= | 9.5 | deg
XFOIL ncrit=9 |  |  |  | L/D Max: | 86.2004 | at alpha= | 8 | deg
Re: | 250000 |  |  | Cd Min: | 0.24127 | at alpha= | -20 | deg
Mach: | 0.1 |  |  | Cl=0 at alpha= | -3.4273 | deg
|  |  |  | @ Cl=0.1, Cd= | 0.014677
|  |  |  | @ Cl=0.4, Cd= | 0.010054
|  |  |  | @ Cl=0.6, Cd= | 0.010515
alpha (deg) | Cl | Cd | Cm | Cl/Cd
-20 | -0.6426 | 0.24127 | 0.0504 | -2.6634
-19.5 | -0.6235 | 0.23509 | 0.0462 | -2.6522
-19 | -0.6048 | 0.22873 | 0.0419 | -2.6442
-18.5 | -0.5862 | 0.22239 | 0.0373 | -2.6359
-18 | -0.5706 | 0.21698 | 0.0318 | -2.6297
-17 | -0.5326 | 0.20211 | 0.0247 | -2.6352
-16.5 | -0.5137 | 0.19549 | 0.0213 | -2.6278
-16 | -0.4956 | 0.18889 | 0.0175 | -2.6237
-15.5 | -0.4782 | 0.18221 | 0.0137 | -2.6244
-15 | -0.4633 | 0.17566 | 0.0086 | -2.6375
-14.5 | -0.4572 | 0.17035 | 0.0025 | -2.6839
-14 | -0.4317 | 0.16076 | 0.0014 | -2.6854
-13.5 | -0.4144 | 0.15403 | -0.0016 | -2.6904
-13 | -0.399 | 0.14711 | -0.0051 | -2.7123
-12.5 | -0.3849 | 0.1401 | -0.009 | -2.7473
-12 | -0.3788 | 0.13361 | -0.0152 | -2.8351
-11.5 | -0.3738 | 0.1265 | -0.0219 | -2.9549
-11 | -0.3538 | 0.11744 | -0.023 | -3.0126
-10.5 | -0.3333 | 0.11074 | -0.0254 | -3.0098
-9.5 | -0.2928 | 0.09497 | -0.0412 | -3.0831
-9 | -0.3042 | 0.08796 | -0.0492 | -3.4584
-8.5 | -0.3036 | 0.07974 | -0.0498 | -3.8074
-8 | -0.2936 | 0.07438 | -0.0498 | -3.9473
-7.5 | -0.2967 | 0.06734 | -0.055 | -4.406
-7 | -0.2882 | 0.05968 | -0.06 | -4.8291
-6.5 | -0.2674 | 0.053 | -0.0643 | -5.0453
-6 | -0.2435 | 0.04401 | -0.0654 | -5.5328
-5.5 | -0.1993 | 0.0417 | -0.0648 | -4.7794
-5 | -0.1646 | 0.03381 | -0.0656 | -4.8684
-4.5 | -0.1137 | 0.02493 | -0.063 | -4.5608
-4 | -0.0627 | 0.0199 | -0.0625 | -3.1508
-3.5 | -0.0081 | 0.018 | -0.0621 | -0.45
-3 | 0.0476 | 0.0166 | -0.0614 | 2.8675
-2.5 | 0.101 | 0.01464 | -0.0607 | 6.8989
-2 | 0.1558 | 0.01382 | -0.0604 | 11.2735
-1.5 | 0.2102 | 0.01297 | -0.0601 | 16.2066
-1 | 0.2509 | 0.01027 | -0.0579 | 24.4304
-0.5 | 0.2915 | 0.01005 | -0.0528 | 29.005
0 | 0.3603 | 0.01005 | -0.054 | 35.8507
0.5 | 0.4702 | 0.01006 | -0.065 | 46.7396
1 | 0.5123 | 0.01018 | -0.0631 | 50.3242
1.5 | 0.5587 | 0.01035 | -0.0616 | 53.9807
2 | 0.6088 | 0.01055 | -0.0608 | 57.7062
2.5 | 0.6614 | 0.01079 | -0.0604 | 61.2975
3 | 0.7153 | 0.01105 | -0.0602 | 64.733
3.5 | 0.7699 | 0.01133 | -0.0601 | 67.9523
4 | 0.8248 | 0.01162 | -0.0601 | 70.9811
4.5 | 0.8793 | 0.01192 | -0.0601 | 73.7668
5 | 0.9336 | 0.01225 | -0.0601 | 76.2122
5.5 | 0.9876 | 0.01261 | -0.06 | 78.3188
6 | 1.0413 | 0.01297 | -0.0598 | 80.2853
6.5 | 1.0941 | 0.01327 | -0.0595 | 82.4491
7 | 1.1446 | 0.01356 | -0.0588 | 84.41
7.5 | 1.1925 | 0.01384 | -0.0577 | 86.1633
8 | 1.2387 | 0.01437 | -0.0565 | 86.2004
8.5 | 1.2811 | 0.01513 | -0.0549 | 84.6728
9 | 1.3142 | 0.01637 | -0.0522 | 80.281
9.5 | 1.328 | 0.01849 | -0.0473 | 71.8226
10 | 1.3065 | 0.02235 | -0.0394 | 58.4564
10.5 | 1.2825 | 0.02783 | -0.0342 | 46.0834
11 | 1.2711 | 0.03321 | -0.0311 | 38.2746
11.5 | 1.2655 | 0.03858 | -0.0292 | 32.802
12 | 1.256 | 0.04465 | -0.0279 | 28.1299
12.5 | 1.2595 | 0.04973 | -0.0271 | 25.3268
13 | 1.2571 | 0.05563 | -0.0265 | 22.5975
13.5 | 1.2655 | 0.06055 | -0.0258 | 20.9001
14 | 1.2735 | 0.06575 | -0.0259 | 19.3688
14.5 | 1.2854 | 0.07041 | -0.0247 | 18.2559

## 21. Re 250k Mach 0.25 (1)
BIGFOIL.COM POLAR EXPORT
NACA63-612 a=0.2
NACA63-612 a=0.2 |  |  |  | Cl Max: | 1.345 | at alpha= | 10 | deg
JavaFoil+Calcfoil stall+Eppler ext transition |  |  |  | L/D Max: | 79.901 | at alpha= | 5.5 | deg
Re: | 250000 |  |  | Cd Min: | 0.00927 | at alpha= | 0 | deg
Mach: | 0.25 |  |  | Cl=0 at alpha= | -3.1633 | deg
|  |  |  | @ Cl=0.1, Cd= | 0.032129
|  |  |  | @ Cl=0.4, Cd= | 0.0093011
|  |  |  | @ Cl=0.6, Cd= | 0.010052
alpha (deg) | Cl | Cd | Cm | Cl/Cd
-14.5 | -0.066 | 0.19957 | -0.017 | -0.331
-14 | -0.063 | 0.18137 | -0.017 | -0.348
-13.5 | -0.168 | 0.16564 | -0.017 | -1.013
-13 | -0.219 | 0.15067 | -0.016 | -1.455
-12.5 | -0.262 | 0.13504 | -0.016 | -1.939
-12 | -0.298 | 0.12715 | -0.016 | -2.347
-11.5 | -0.33 | 0.11736 | -0.016 | -2.81
-11 | -0.355 | 0.10756 | -0.016 | -3.305
-10.5 | -0.375 | 0.10447 | -0.015 | -3.59
-10 | -0.388 | 0.0932 | -0.015 | -4.164
-9.5 | -0.394 | 0.08305 | -0.015 | -4.747
-9 | -0.393 | 0.07684 | -0.015 | -5.12
-8.5 | -0.386 | 0.06984 | -0.015 | -5.523
-8 | -0.371 | 0.06383 | -0.016 | -5.815
-7.5 | -0.351 | 0.05959 | -0.018 | -5.882
-7 | -0.324 | 0.05344 | -0.019 | -6.065
-6.5 | -0.292 | 0.04997 | -0.02 | -5.85
-6 | -0.256 | 0.04563 | -0.02 | -5.614
-5.5 | -0.216 | 0.04283 | -0.021 | -5.05
-5 | -0.173 | 0.04143 | -0.021 | -4.188
-4.5 | -0.128 | 0.03914 | -0.022 | -3.281
-4 | -0.082 | 0.03724 | -0.022 | -2.189
-3.5 | -0.033 | 0.03539 | -0.022 | -0.943
-3 | 0.016 | 0.03406 | -0.023 | 0.455
-2.5 | 0.065 | 0.03299 | -0.023 | 1.966
-2 | 0.115 | 0.03176 | -0.025 | 3.614
-1.5 | 0.204 | 0.01113 | -0.052 | 18.354
-1 | 0.266 | 0.01107 | -0.052 | 24.047
-0.5 | 0.328 | 0.01112 | -0.053 | 29.503
0 | 0.39 | 0.00927 | -0.053 | 42.048
0.5 | 0.451 | 0.00946 | -0.054 | 47.693
1 | 0.512 | 0.0097 | -0.054 | 52.803
1.5 | 0.574 | 0.01001 | -0.055 | 57.314
2 | 0.63 | 0.0101 | -0.055 | 62.437
2.5 | 0.688 | 0.01036 | -0.055 | 66.47
3 | 0.746 | 0.01066 | -0.055 | 69.961
3.5 | 0.804 | 0.01104 | -0.055 | 72.771
4 | 0.861 | 0.01133 | -0.056 | 75.981
4.5 | 0.917 | 0.01177 | -0.056 | 77.934
5 | 0.973 | 0.01231 | -0.056 | 79.068
5.5 | 1.027 | 0.01286 | -0.056 | 79.901
6 | 1.08 | 0.01362 | -0.057 | 79.277
6.5 | 1.13 | 0.01451 | -0.057 | 77.901
7 | 1.178 | 0.01555 | -0.057 | 75.742
7.5 | 1.223 | 0.01681 | -0.057 | 72.754
8 | 1.252 | 0.0243 | -0.057 | 51.522
8.5 | 1.286 | 0.02601 | -0.057 | 49.459
9 | 1.315 | 0.02794 | -0.057 | 47.076
9.5 | 1.336 | 0.03025 | -0.058 | 44.151
10 | 1.345 | 0.03225 | -0.058 | 41.693
10.5 | 1.342 | 0.03533 | -0.058 | 37.994
11 | 1.151 | 0.07599 | -0.032 | 15.153
11.5 | 1.13 | 0.08241 | -0.027 | 13.712
12 | 1.101 | 0.08976 | -0.024 | 12.271
12.5 | 1.064 | 0.09761 | -0.022 | 10.897
13 | 1.016 | 0.10873 | -0.021 | 9.345
13.5 | 0.959 | 0.11815 | -0.018 | 8.114
14 | 0.893 | 0.12345 | -0.018 | 7.235
14.5 | 0.82 | 0.13474 | -0.016 | 6.087
15 | 0.741 | 0.15227 | -0.014 | 4.864

## 22. Re 250k Mach 0.25 (2)
BIGFOIL.COM POLAR EXPORT
NACA63-612 a=0.2
NACA63-612 a=0.2 |  |  |  | Cl Max: | 1.3306 | at alpha= | 9 | deg
XFOIL ncrit=9 |  |  |  | L/D Max: | 84.5561 | at alpha= | 7.5 | deg
Re: | 250000 |  |  | Cd Min: | 0.24535 | at alpha= | -20 | deg
Mach: | 0.25 |  |  | Cl=0 at alpha= | -3.424 | deg
|  |  |  | @ Cl=0.1, Cd= | 0.015317
|  |  |  | @ Cl=0.4, Cd= | 0.010303
|  |  |  | @ Cl=0.6, Cd= | 0.010716
alpha (deg) | Cl | Cd | Cm | Cl/Cd
-20 | -0.6531 | 0.24535 | 0.0528 | -2.6619
-19.5 | -0.633 | 0.23887 | 0.0482 | -2.65
-19 | -0.6132 | 0.23226 | 0.0437 | -2.6401
-18.5 | -0.5944 | 0.22618 | 0.0384 | -2.628
-18 | -0.5789 | 0.22099 | 0.0326 | -2.6196
-17.5 | -0.5571 | 0.21225 | 0.0294 | -2.6247
-17 | -0.536 | 0.20494 | 0.0262 | -2.6154
-16.5 | -0.5164 | 0.19822 | 0.0223 | -2.6052
-16 | -0.4973 | 0.1914 | 0.0183 | -2.5982
-15.5 | -0.4787 | 0.18454 | 0.0141 | -2.594
-15 | -0.4657 | 0.17869 | 0.0081 | -2.6062
-14.5 | -0.4588 | 0.17348 | 0.0021 | -2.6447
-14 | -0.4268 | 0.16296 | 0.002 | -2.619
-13.5 | -0.4092 | 0.15611 | -0.0015 | -2.6212
-13 | -0.3929 | 0.14902 | -0.0054 | -2.6366
-12.5 | -0.3797 | 0.14222 | -0.0103 | -2.6698
-12 | -0.3754 | 0.13612 | -0.0173 | -2.7579
-11.5 | -0.3643 | 0.12789 | -0.0225 | -2.8485
-11 | -0.3357 | 0.11958 | -0.0224 | -2.8073
-10.5 | -0.3174 | 0.11263 | -0.0265 | -2.8181
-10 | -0.2921 | 0.10455 | -0.0347 | -2.7939
-9.5 | -0.2884 | 0.09763 | -0.0436 | -2.954
-8.5 | -0.273 | 0.08398 | -0.0451 | -3.2508
-8 | -0.267 | 0.07796 | -0.0471 | -3.4248
-7.5 | -0.2691 | 0.07118 | -0.0514 | -3.7806
-7 | -0.2739 | 0.06262 | -0.0621 | -4.374
-6.5 | -0.2662 | 0.05341 | -0.0661 | -4.9841
-6 | -0.2384 | 0.04745 | -0.0661 | -5.0242
-5.5 | -0.1982 | 0.04392 | -0.0667 | -4.5128
-5 | -0.1646 | 0.03595 | -0.0676 | -4.5786
-4.5 | -0.1193 | 0.03084 | -0.0675 | -3.8684
-4 | -0.0644 | 0.02142 | -0.065 | -3.0065
-3.5 | -0.0088 | 0.01897 | -0.0643 | -0.46389
-3 | 0.0491 | 0.01705 | -0.0637 | 2.8798
-2.5 | 0.1052 | 0.01514 | -0.063 | 6.9485
-2 | 0.1613 | 0.01419 | -0.0624 | 11.3672
-1.5 | 0.2171 | 0.01325 | -0.0619 | 16.3849
-1 | 0.2662 | 0.01095 | -0.0615 | 24.3105
-0.5 | 0.3039 | 0.0103 | -0.0555 | 29.5049
0 | 0.3621 | 0.0103 | -0.0538 | 35.1553
0.5 | 0.4887 | 0.01031 | -0.0672 | 47.4006
1 | 0.5312 | 0.01041 | -0.0651 | 51.0279
1.5 | 0.5775 | 0.01061 | -0.0635 | 54.4298
2 | 0.6285 | 0.01085 | -0.0625 | 57.9263
2.5 | 0.6829 | 0.01111 | -0.062 | 61.4671
3 | 0.7388 | 0.01137 | -0.0617 | 64.978
3.5 | 0.7947 | 0.01166 | -0.0616 | 68.1561
4 | 0.851 | 0.01199 | -0.0614 | 70.9758
4.5 | 0.9073 | 0.01235 | -0.0613 | 73.4656
5 | 0.9634 | 0.01272 | -0.0611 | 75.739
5.5 | 1.0194 | 0.01312 | -0.0608 | 77.6982
6 | 1.0748 | 0.01352 | -0.0604 | 79.497
6.5 | 1.1291 | 0.01383 | -0.0597 | 81.6414
7 | 1.1809 | 0.01418 | -0.0586 | 83.2793
7.5 | 1.2286 | 0.01453 | -0.0569 | 84.5561
8 | 1.2737 | 0.01522 | -0.0549 | 83.6859
8.5 | 1.311 | 0.01625 | -0.0521 | 80.6769
9 | 1.3306 | 0.01802 | -0.0472 | 73.8402
9.5 | 1.3164 | 0.0213 | -0.0395 | 61.8028
10 | 1.2873 | 0.02699 | -0.0339 | 47.6954
10.5 | 1.2649 | 0.03332 | -0.0304 | 37.9622
11 | 1.2537 | 0.03937 | -0.0285 | 31.844
11.5 | 1.2456 | 0.04555 | -0.0273 | 27.3458
12 | 1.2348 | 0.05238 | -0.0266 | 23.5739
12.5 | 1.2396 | 0.05793 | -0.0262 | 21.3982
13 | 1.2393 | 0.06397 | -0.0255 | 19.3731
13.5 | 1.251 | 0.06911 | -0.0251 | 18.1016
14 | 1.2579 | 0.07493 | -0.0252 | 16.7877

## 23. Re 250k Mach 0.50 (1)
BIGFOIL.COM POLAR EXPORT
NACA63-612 a=0.2
NACA63-612 a=0.2 |  |  |  | Cl Max: | 1.317 | at alpha= | 8 | deg
JavaFoil+Calcfoil stall+Eppler ext transition |  |  |  | L/D Max: | 71.951 | at alpha= | 4.5 | deg
Re: | 250000 |  |  | Cd Min: | 0.01031 | at alpha= | 0.5 | deg
Mach: | 0.5 |  |  | Cl=0 at alpha= | -3.1574 | deg
|  |  |  | @ Cl=0.1, Cd= | 0.033325
|  |  |  | @ Cl=0.4, Cd= | 0.011862
|  |  |  | @ Cl=0.6, Cd= | 0.010778
alpha (deg) | Cl | Cd | Cm | Cl/Cd
-20 | -0.943 | 0.25886 | -0.026 | -3.641
-19.5 | -0.915 | 0.24587 | -0.025 | -3.72
-19 | -0.887 | 0.2437 | -0.025 | -3.64
-18.5 | -0.859 | 0.23101 | -0.026 | -3.719
-18 | -0.831 | 0.22596 | -0.026 | -3.68
-17.5 | -0.804 | 0.22091 | -0.026 | -3.638
-17 | -0.774 | 0.21725 | -0.025 | -3.564
-16.5 | -0.746 | 0.20966 | -0.024 | -3.558
-16 | -0.718 | 0.21505 | -0.024 | -3.338
-15.5 | -0.69 | 0.21127 | -0.024 | -3.266
-15 | -0.662 | 0.20733 | -0.025 | -3.193
-14.5 | -0.634 | 0.18233 | -0.025 | -3.479
-14 | -0.606 | 0.19096 | -0.025 | -3.175
-13.5 | -0.577 | 0.17595 | -0.023 | -3.279
-13 | -0.549 | 0.16729 | -0.023 | -3.282
-12.5 | -0.521 | 0.16314 | -0.023 | -3.194
-12 | -0.493 | 0.16498 | -0.023 | -2.988
-11.5 | -0.465 | 0.1617 | -0.023 | -2.876
-11 | -0.437 | 0.15856 | -0.024 | -2.756
-10.5 | -0.409 | 0.14771 | -0.024 | -2.77
-10 | -0.38 | 0.13143 | -0.022 | -2.895
-9.5 | -0.353 | 0.12796 | -0.022 | -2.755
-9 | -0.325 | 0.12189 | -0.022 | -2.663
-8.5 | -0.297 | 0.11916 | -0.022 | -2.49
-8 | -0.269 | 0.11644 | -0.022 | -2.309
-7.5 | -0.241 | 0.11189 | -0.023 | -2.154
-7 | -0.213 | 0.10477 | -0.02 | -2.031
-6.5 | -0.185 | 0.10278 | -0.02 | -1.8
-6 | -0.157 | 0.09276 | -0.018 | -1.694
-5.5 | -0.177 | 0.06233 | -0.016 | -2.845
-5 | -0.174 | 0.04773 | -0.022 | -3.651
-4.5 | -0.136 | 0.04279 | -0.023 | -3.184
-4 | -0.089 | 0.03974 | -0.024 | -2.233
-3.5 | -0.037 | 0.03717 | -0.024 | -0.988
-3 | 0.017 | 0.03532 | -0.025 | 0.486
-2.5 | 0.072 | 0.03391 | -0.026 | 2.126
-2 | 0.128 | 0.03274 | -0.027 | 3.901
-1.5 | 0.184 | 0.0318 | -0.029 | 5.778
-1 | 0.297 | 0.01162 | -0.059 | 25.575
-0.5 | 0.366 | 0.01179 | -0.059 | 31.075
0 | 0.432 | 0.01193 | -0.059 | 36.193
0.5 | 0.498 | 0.01031 | -0.059 | 48.265
1 | 0.563 | 0.01059 | -0.059 | 53.201
1.5 | 0.628 | 0.01092 | -0.06 | 57.547
2 | 0.693 | 0.01129 | -0.06 | 61.413
2.5 | 0.757 | 0.01173 | -0.06 | 64.57
3 | 0.821 | 0.01223 | -0.061 | 67.128
3.5 | 0.884 | 0.01279 | -0.061 | 69.124
4 | 0.947 | 0.01331 | -0.061 | 71.103
4.5 | 1.009 | 0.01402 | -0.061 | 71.951
5 | 1.07 | 0.01488 | -0.062 | 71.923
5.5 | 1.128 | 0.01591 | -0.062 | 70.877
6 | 1.183 | 0.01712 | -0.062 | 69.067
6.5 | 1.232 | 0.01869 | -0.063 | 65.924
7 | 1.275 | 0.02036 | -0.063 | 62.65
7.5 | 1.3 | 0.02993 | -0.062 | 43.419
8 | 1.317 | 0.03287 | -0.062 | 40.076
8.5 | 1.307 | 0.0363 | -0.063 | 36.001
9 | 1.074 | 0.0688 | -0.027 | 15.616
9.5 | 0.679 | 0.10991 | -0.019 | 6.175
10 | 0.705 | 0.11686 | -0.024 | 6.033
10.5 | 0.731 | 0.1231 | -0.024 | 5.937
11 | 0.757 | 0.13506 | -0.028 | 5.607
11.5 | 0.783 | 0.15175 | -0.028 | 5.158
12 | 0.809 | 0.15724 | -0.029 | 5.143
12.5 | 0.835 | 0.16732 | -0.031 | 4.991
13 | 0.86 | 0.17638 | -0.032 | 4.878

## 24. Re 250k Mach 0.50 (2)
BIGFOIL.COM POLAR EXPORT
NACA63-612 a=0.2
NACA63-612 a=0.2 |  |  |  | Cl Max: | 1.3464 | at alpha= | 8.5 | deg
XFOIL ncrit=9 |  |  |  | L/D Max: | 73.3933 | at alpha= | 6.5 | deg
Re: | 250000 |  |  | Cd Min: | 0.26659 | at alpha= | -20 | deg
Mach: | 0.5 |  |  | Cl=0 at alpha= | -3.452 | deg
|  |  |  | @ Cl=0.1, Cd= | 0.018963
|  |  |  | @ Cl=0.4, Cd= | 0.011508
|  |  |  | @ Cl=0.6, Cd= | 0.01172
alpha (deg) | Cl | Cd | Cm | Cl/Cd
-20 | -0.7071 | 0.26659 | 0.0633 | -2.6524
-19.5 | -0.6827 | 0.25938 | 0.0568 | -2.632
-18.5 | -0.6344 | 0.24276 | 0.0463 | -2.6133
-18 | -0.6095 | 0.23457 | 0.0416 | -2.5984
-17.5 | -0.585 | 0.22676 | 0.0366 | -2.5798
-17 | -0.5605 | 0.21897 | 0.0315 | -2.5597
-16.5 | -0.5362 | 0.21115 | 0.0263 | -2.5394
-16 | -0.5143 | 0.20439 | 0.02 | -2.5163
-15.5 | -0.4962 | 0.19847 | 0.0135 | -2.5001
-15 | -0.4663 | 0.18754 | 0.0108 | -2.4864
-14.5 | -0.4418 | 0.17977 | 0.0067 | -2.4576
-14 | -0.4183 | 0.17213 | 0.0018 | -2.4301
-13.5 | -0.3972 | 0.16499 | -0.004 | -2.4074
-13 | -0.3856 | 0.15955 | -0.0115 | -2.4168
-12.5 | -0.3581 | 0.14954 | -0.0154 | -2.3947
-12 | -0.3294 | 0.14083 | -0.0189 | -2.339
-11.5 | -0.303 | 0.1331 | -0.025 | -2.2765
-11 | -0.2779 | 0.12538 | -0.0314 | -2.2165
-10.5 | -0.2771 | 0.12051 | -0.0361 | -2.2994
-10 | -0.2718 | 0.11458 | -0.0406 | -2.3721
-9.5 | -0.2425 | 0.10556 | -0.0383 | -2.2973
-9 | -0.2285 | 0.09912 | -0.0407 | -2.3053
-8.5 | -0.2191 | 0.09281 | -0.0449 | -2.3607
-8 | -0.221 | 0.087 | -0.0532 | -2.5402
-7.5 | -0.2075 | 0.07859 | -0.0545 | -2.6403
-7 | -0.1902 | 0.07229 | -0.055 | -2.6311
-6.5 | -0.1844 | 0.06578 | -0.059 | -2.8033
-5.5 | -0.1724 | 0.05066 | -0.0723 | -3.4031
-5 | -0.143 | 0.04647 | -0.0754 | -3.0773
-4.5 | -0.1091 | 0.03801 | -0.0762 | -2.8703
-4 | -0.0618 | 0.02955 | -0.0761 | -2.0914
-3.5 | -0.006 | 0.02367 | -0.0751 | -0.25349
-3 | 0.0565 | 0.02036 | -0.0741 | 2.775
-2.5 | 0.1228 | 0.01823 | -0.0729 | 6.7361
-2 | 0.1864 | 0.01594 | -0.0718 | 11.6939
-1.5 | 0.2507 | 0.01494 | -0.0709 | 16.7805
-1 | 0.3138 | 0.01405 | -0.0702 | 22.3345
-0.5 | 0.3623 | 0.01165 | -0.0679 | 31.0987
0 | 0.4074 | 0.01148 | -0.0611 | 35.4878
0.5 | 0.5136 | 0.0116 | -0.0667 | 44.2759
1 | 0.6147 | 0.01174 | -0.0743 | 52.3595
1.5 | 0.6608 | 0.01203 | -0.0714 | 54.9293
2 | 0.7139 | 0.01238 | -0.0694 | 57.6656
2.5 | 0.7734 | 0.01277 | -0.0683 | 60.5638
3 | 0.8356 | 0.01319 | -0.0675 | 63.351
3.5 | 0.899 | 0.01364 | -0.0668 | 65.9091
4 | 0.9624 | 0.01413 | -0.0659 | 68.1104
4.5 | 1.0255 | 0.01468 | -0.0649 | 69.8569
5 | 1.0875 | 0.01531 | -0.0636 | 71.032
5.5 | 1.1478 | 0.01602 | -0.0619 | 71.6479
6 | 1.2063 | 0.01674 | -0.0597 | 72.0609
6.5 | 1.2653 | 0.01724 | -0.057 | 73.3933
7 | 1.3103 | 0.01802 | -0.0525 | 72.7137
7.5 | 1.3347 | 0.01908 | -0.0456 | 69.9528
8 | 1.3461 | 0.02117 | -0.0388 | 63.5853
8.5 | 1.3464 | 0.02475 | -0.0334 | 54.4
9 | 1.3281 | 0.03045 | -0.0293 | 43.6158
9.5 | 1.2892 | 0.0386 | -0.0269 | 33.399
10 | 1.2519 | 0.04767 | -0.0262 | 26.2618
10.5 | 1.2249 | 0.05677 | -0.0266 | 21.5765
11 | 1.2064 | 0.06564 | -0.0275 | 18.379
11.5 | 1.1992 | 0.07375 | -0.0283 | 16.2603
12 | 1.1988 | 0.08128 | -0.0286 | 14.749
13 | 1.1926 | 0.09865 | -0.0317 | 12.0892
13.5 | 1.1789 | 0.10982 | -0.0361 | 10.7348

## 25. Re 500k Mach 0.00 (1)
BIGFOIL.COM POLAR EXPORT
NACA63-612 a=0.2
NACA63-612 a=0.2 |  |  |  | Cl Max: | 1.371 | at alpha= | 11 | deg
JavaFoil+Calcfoil stall+Eppler ext transition |  |  |  | L/D Max: | 106.755 | at alpha= | 6 | deg
Re: | 500000 |  |  | Cd Min: | 0.00724 | at alpha= | 0 | deg
Mach: | 0 |  |  | Cl=0 at alpha= | -3.1596 | deg
|  |  |  | @ Cl=0.1, Cd= | 0.0094507
|  |  |  | @ Cl=0.4, Cd= | 0.0072783
|  |  |  | @ Cl=0.6, Cd= | 0.0077291
alpha (deg) | Cl | Cd | Cm | Cl/Cd
-17 | -0.393 | 0.17006 | -0.016 | -2.308
-16.5 | -0.406 | 0.1662 | -0.016 | -2.443
-16 | -0.419 | 0.15571 | -0.016 | -2.693
-15.5 | -0.432 | 0.14601 | -0.016 | -2.959
-15 | -0.444 | 0.1352 | -0.016 | -3.287
-14.5 | -0.456 | 0.12992 | -0.016 | -3.508
-14 | -0.466 | 0.1209 | -0.016 | -3.854
-13.5 | -0.475 | 0.11466 | -0.017 | -4.14
-13 | -0.482 | 0.1077 | -0.016 | -4.473
-12.5 | -0.487 | 0.10007 | -0.016 | -4.863
-12 | -0.489 | 0.09461 | -0.016 | -5.169
-11.5 | -0.489 | 0.08859 | -0.016 | -5.517
-11 | -0.486 | 0.08381 | -0.017 | -5.795
-10.5 | -0.479 | 0.0767 | -0.018 | -6.246
-10 | -0.469 | 0.07135 | -0.018 | -6.571
-9.5 | -0.455 | 0.06772 | -0.018 | -6.719
-9 | -0.437 | 0.06397 | -0.019 | -6.832
-8.5 | -0.415 | 0.05932 | -0.019 | -7.003
-8 | -0.39 | 0.0554 | -0.02 | -7.039
-7.5 | -0.361 | 0.05071 | -0.021 | -7.118
-7 | -0.328 | 0.04738 | -0.021 | -6.93
-6.5 | -0.293 | 0.0448 | -0.021 | -6.53
-6 | -0.254 | 0.04176 | -0.022 | -6.081
-5.5 | -0.213 | 0.03945 | -0.022 | -5.397
-5 | -0.17 | 0.03732 | -0.022 | -4.553
-4.5 | -0.125 | 0.03634 | -0.022 | -3.446
-4 | -0.079 | 0.0347 | -0.022 | -2.287
-3.5 | -0.032 | 0.03309 | -0.024 | -0.981
-3 | 0.015 | 0.03139 | -0.026 | 0.481
-2.5 | 0.078 | 0.00948 | -0.05 | 8.246
-2 | 0.138 | 0.0094 | -0.05 | 14.673
-1.5 | 0.198 | 0.00934 | -0.05 | 21.176
-1 | 0.258 | 0.00929 | -0.051 | 27.735
-0.5 | 0.318 | 0.00927 | -0.051 | 34.253
0 | 0.377 | 0.00724 | -0.052 | 52.101
0.5 | 0.437 | 0.00734 | -0.052 | 59.526
1 | 0.496 | 0.00745 | -0.052 | 66.622
1.5 | 0.556 | 0.00758 | -0.053 | 73.269
2 | 0.615 | 0.00778 | -0.053 | 79.057
2.5 | 0.674 | 0.00772 | -0.054 | 87.304
3 | 0.732 | 0.00791 | -0.054 | 92.54
3.5 | 0.79 | 0.00779 | -0.054 | 101.367
4 | 0.847 | 0.00799 | -0.055 | 106.092
4.5 | 0.904 | 0.00876 | -0.055 | 103.242
5 | 0.959 | 0.00912 | -0.055 | 105.242
5.5 | 1.013 | 0.00951 | -0.056 | 106.513
6 | 1.064 | 0.00997 | -0.056 | 106.755
6.5 | 1.114 | 0.01057 | -0.056 | 105.393
7 | 1.162 | 0.01131 | -0.056 | 102.688
7.5 | 1.207 | 0.0122 | -0.057 | 98.898
8 | 1.232 | 0.0191 | -0.056 | 64.496
8.5 | 1.269 | 0.02062 | -0.056 | 61.548
9 | 1.303 | 0.02208 | -0.056 | 59.007
9.5 | 1.331 | 0.02357 | -0.057 | 56.463
10 | 1.351 | 0.02536 | -0.057 | 53.287
10.5 | 1.364 | 0.02742 | -0.057 | 49.757
11 | 1.371 | 0.02944 | -0.057 | 46.563
11.5 | 1.371 | 0.0316 | -0.057 | 43.4
12 | 1.364 | 0.03386 | -0.058 | 40.296
12.5 | 1.349 | 0.03714 | -0.058 | 36.319
13 | 1.327 | 0.04052 | -0.058 | 32.748
13.5 | 1.3 | 0.04346 | -0.058 | 29.913
14 | 1.263 | 0.04858 | -0.058 | 26.007
14.5 | 1.1 | 0.10243 | -0.04 | 10.742
15 | 1.053 | 0.11604 | -0.031 | 9.072
15.5 | 1.017 | 0.12402 | -0.028 | 8.204
16 | 0.981 | 0.1328 | -0.026 | 7.389

## 26. Re 500k Mach 0.00 (2)
BIGFOIL.COM POLAR EXPORT
NACA63-612 a=0.2
NACA63-612 a=0.2 |  |  |  | Cl Max: | 1.3427 | at alpha= | 14 | deg
XFOIL ncrit=9 |  |  |  | L/D Max: | 112.922 | at alpha= | 7 | deg
Re: | 500000 |  |  | Cd Min: | 0.24057 | at alpha= | -20 | deg
Mach: | 0 |  |  | Cl=0 at alpha= | -3.3443 | deg
|  |  |  | @ Cl=0.1, Cd= | 0.011104
|  |  |  | @ Cl=0.4, Cd= | 0.0071847
|  |  |  | @ Cl=0.6, Cd= | 0.0074188
alpha (deg) | Cl | Cd | Cm | Cl/Cd
-20 | -0.6435 | 0.24057 | 0.0511 | -2.6749
-19.5 | -0.6247 | 0.2343 | 0.0468 | -2.6662
-19 | -0.6063 | 0.22778 | 0.0426 | -2.6618
-18.5 | -0.5882 | 0.22095 | 0.0377 | -2.6621
-18 | -0.5731 | 0.21465 | 0.0325 | -2.6699
-17.5 | -0.5533 | 0.20702 | 0.0296 | -2.6727
-17 | -0.5346 | 0.20068 | 0.026 | -2.6639
-16.5 | -0.5165 | 0.19428 | 0.0223 | -2.6585
-16 | -0.4989 | 0.18763 | 0.0184 | -2.659
-15.5 | -0.4818 | 0.18084 | 0.0146 | -2.6642
-15 | -0.467 | 0.17332 | 0.0097 | -2.6944
-14.5 | -0.457 | 0.16617 | 0.0044 | -2.7502
-14 | -0.4375 | 0.1581 | 0.0023 | -2.7672
-13.5 | -0.4204 | 0.15166 | -0.0007 | -2.772
-13 | -0.405 | 0.14492 | -0.0041 | -2.7946
-12.5 | -0.391 | 0.1377 | -0.008 | -2.8395
-12 | -0.3867 | 0.12972 | -0.0146 | -2.981
-11 | -0.3482 | 0.11268 | -0.0249 | -3.0902
-10.5 | -0.3364 | 0.10698 | -0.0262 | -3.1445
-10 | -0.3272 | 0.10073 | -0.0285 | -3.2483
-9.5 | -0.3197 | 0.09406 | -0.0314 | -3.3989
-9 | -0.3234 | 0.08525 | -0.0378 | -3.7935
-8.5 | -0.3289 | 0.07628 | -0.0445 | -4.3117
-8 | -0.3406 | 0.06674 | -0.0524 | -5.1034
-7.5 | -0.3465 | 0.05563 | -0.0569 | -6.2287
-7 | -0.3244 | 0.05054 | -0.0581 | -6.4187
-6.5 | -0.2943 | 0.04526 | -0.0594 | -6.5024
-6 | -0.2716 | 0.0302 | -0.0598 | -8.9934
-5.5 | -0.2328 | 0.01966 | -0.0578 | -11.8413
-5 | -0.1814 | 0.01764 | -0.0578 | -10.2834
-4.5 | -0.1269 | 0.01586 | -0.0573 | -8.0013
-4 | -0.073 | 0.01427 | -0.0573 | -5.1156
-3.5 | -0.0166 | 0.01364 | -0.0572 | -1.217
-3 | 0.0367 | 0.01184 | -0.0569 | 3.0997
-2.5 | 0.0921 | 0.01122 | -0.0568 | 8.2086
-2 | 0.1472 | 0.01041 | -0.0567 | 14.1402
-1.5 | 0.2036 | 0.01001 | -0.0569 | 20.3397
-1 | 0.2594 | 0.00934 | -0.0571 | 27.773
-0.5 | 0.3054 | 0.00741 | -0.0561 | 41.2146
0 | 0.3565 | 0.00724 | -0.0546 | 49.2403
0.5 | 0.4037 | 0.00718 | -0.0521 | 56.2256
1 | 0.4762 | 0.00721 | -0.0549 | 66.0472
1.5 | 0.5561 | 0.00731 | -0.0604 | 76.0739
2 | 0.6045 | 0.00743 | -0.0594 | 81.3594
2.5 | 0.6569 | 0.0076 | -0.059 | 86.4342
3 | 0.7113 | 0.00781 | -0.059 | 91.0755
3.5 | 0.7661 | 0.00804 | -0.0591 | 95.2861
4 | 0.8214 | 0.00825 | -0.0593 | 99.5636
4.5 | 0.8767 | 0.00848 | -0.0595 | 103.3844
5 | 0.9317 | 0.00874 | -0.0597 | 106.6018
5.5 | 0.9863 | 0.00903 | -0.0599 | 109.2248
6 | 1.04 | 0.00933 | -0.0599 | 111.4684
6.5 | 1.0929 | 0.00968 | -0.0598 | 112.9029
7 | 1.1439 | 0.01013 | -0.0595 | 112.922
7.5 | 1.1936 | 0.01073 | -0.0591 | 111.2395
8 | 1.2403 | 0.01152 | -0.0584 | 107.6649
8.5 | 1.2811 | 0.01269 | -0.0569 | 100.9535
9 | 1.3086 | 0.01466 | -0.0539 | 89.2633
9.5 | 1.3126 | 0.01744 | -0.0478 | 75.2638
10 | 1.3067 | 0.02055 | -0.0413 | 63.5864
10.5 | 1.3116 | 0.02374 | -0.0374 | 55.2485
11 | 1.3187 | 0.02718 | -0.0346 | 48.5173
11.5 | 1.3275 | 0.03078 | -0.0324 | 43.1287
12 | 1.3298 | 0.03523 | -0.0306 | 37.7462
12.5 | 1.3377 | 0.03943 | -0.0295 | 33.9259
13 | 1.3281 | 0.04566 | -0.0286 | 29.0867
13.5 | 1.3381 | 0.05021 | -0.0284 | 26.6501
14 | 1.3427 | 0.05564 | -0.0288 | 24.1319
14.5 | 1.3342 | 0.06291 | -0.0294 | 21.2081
15 | 1.3359 | 0.0692 | -0.0304 | 19.3049
15.5 | 1.3388 | 0.0756 | -0.0317 | 17.709
16 | 1.3396 | 0.08252 | -0.0336 | 16.2336
16.5 | 1.3327 | 0.09029 | -0.0351 | 14.7602
17 | 1.3345 | 0.09773 | -0.0378 | 13.655
17.5 | 1.3337 | 0.10555 | -0.0407 | 12.6357
18 | 1.3314 | 0.11393 | -0.0443 | 11.6861
18.5 | 1.3285 | 0.12241 | -0.0482 | 10.8529
19 | 1.3206 | 0.13144 | -0.052 | 10.0472

## 27. Re 500k Mach 0.10 (1)
BIGFOIL.COM POLAR EXPORT
NACA63-612 a=0.2
NACA63-612 a=0.2 |  |  |  | Cl Max: | 1.368 | at alpha= | 11 | deg
JavaFoil+Calcfoil stall+Eppler ext transition |  |  |  | L/D Max: | 105.968 | at alpha= | 5.5 | deg
Re: | 500000 |  |  | Cd Min: | 0.00725 | at alpha= | 0 | deg
Mach: | 0.1 |  |  | Cl=0 at alpha= | -3.1562 | deg
|  |  |  | @ Cl=0.1, Cd= | 0.0094685
|  |  |  | @ Cl=0.4, Cd= | 0.007285
|  |  |  | @ Cl=0.6, Cd= | 0.007749
alpha (deg) | Cl | Cd | Cm | Cl/Cd
-16.5 | -0.362 | 0.16771 | -0.016 | -2.157
-16 | -0.377 | 0.15684 | -0.016 | -2.406
-15.5 | -0.393 | 0.14777 | -0.016 | -2.658
-15 | -0.408 | 0.1438 | -0.016 | -2.835
-14.5 | -0.422 | 0.13097 | -0.016 | -3.221
-14 | -0.435 | 0.12294 | -0.016 | -3.538
-13.5 | -0.447 | 0.11783 | -0.016 | -3.792
-13 | -0.457 | 0.1109 | -0.017 | -4.121
-12.5 | -0.465 | 0.10247 | -0.016 | -4.537
-12 | -0.47 | 0.0977 | -0.016 | -4.814
-11.5 | -0.473 | 0.09099 | -0.017 | -5.2
-11 | -0.472 | 0.08429 | -0.016 | -5.605
-10.5 | -0.469 | 0.07892 | -0.017 | -5.937
-10 | -0.461 | 0.07271 | -0.017 | -6.335
-9.5 | -0.449 | 0.06843 | -0.018 | -6.56
-9 | -0.433 | 0.06462 | -0.019 | -6.697
-8.5 | -0.413 | 0.05977 | -0.019 | -6.903
-8 | -0.388 | 0.05577 | -0.02 | -6.962
-7.5 | -0.36 | 0.05098 | -0.021 | -7.063
-7 | -0.328 | 0.04795 | -0.021 | -6.845
-6.5 | -0.293 | 0.04491 | -0.021 | -6.519
-6 | -0.254 | 0.04193 | -0.022 | -6.069
-5.5 | -0.214 | 0.03963 | -0.022 | -5.388
-5 | -0.17 | 0.03727 | -0.022 | -4.574
-4.5 | -0.126 | 0.0367 | -0.022 | -3.425
-4 | -0.08 | 0.03478 | -0.022 | -2.291
-3.5 | -0.033 | 0.03297 | -0.024 | -0.99
-3 | 0.015 | 0.03187 | -0.024 | 0.475
-2.5 | 0.079 | 0.0095 | -0.05 | 8.275
-2 | 0.139 | 0.00941 | -0.05 | 14.734
-1.5 | 0.199 | 0.00936 | -0.051 | 21.243
-1 | 0.259 | 0.00934 | -0.051 | 27.747
-0.5 | 0.319 | 0.00928 | -0.051 | 34.418
0 | 0.379 | 0.00725 | -0.052 | 52.339
0.5 | 0.439 | 0.00735 | -0.052 | 59.752
1 | 0.499 | 0.0075 | -0.053 | 66.481
1.5 | 0.558 | 0.00763 | -0.053 | 73.182
2 | 0.618 | 0.0078 | -0.053 | 79.195
2.5 | 0.677 | 0.00778 | -0.054 | 86.926
3 | 0.735 | 0.00792 | -0.054 | 92.855
3.5 | 0.794 | 0.00781 | -0.055 | 101.581
4 | 0.851 | 0.00863 | -0.055 | 98.638
4.5 | 0.908 | 0.00882 | -0.055 | 102.989
5 | 0.964 | 0.00916 | -0.056 | 105.191
5.5 | 1.017 | 0.0096 | -0.056 | 105.968
6 | 1.069 | 0.0101 | -0.056 | 105.887
6.5 | 1.119 | 0.01067 | -0.056 | 104.848
7 | 1.166 | 0.01143 | -0.057 | 102.056
7.5 | 1.211 | 0.01236 | -0.057 | 98.041
8 | 1.236 | 0.01933 | -0.056 | 63.955
8.5 | 1.273 | 0.02089 | -0.056 | 60.941
9 | 1.307 | 0.02237 | -0.057 | 58.412
9.5 | 1.334 | 0.02391 | -0.057 | 55.776
10 | 1.352 | 0.02579 | -0.057 | 52.437
10.5 | 1.364 | 0.02785 | -0.057 | 48.968
11 | 1.368 | 0.02995 | -0.057 | 45.692
11.5 | 1.366 | 0.03216 | -0.058 | 42.459
12 | 1.355 | 0.03455 | -0.058 | 39.23
12.5 | 1.336 | 0.03796 | -0.058 | 35.187
13 | 1.309 | 0.04175 | -0.058 | 31.346
13.5 | 1.276 | 0.04523 | -0.058 | 28.212
14 | 1.09 | 0.10405 | -0.032 | 10.476
14.5 | 1.056 | 0.11101 | -0.03 | 9.517
15 | 1.019 | 0.11869 | -0.028 | 8.589
15.5 | 0.981 | 0.12564 | -0.027 | 7.807
16 | 0.94 | 0.13619 | -0.025 | 6.903

## 28. Re 500k Mach 0.10 (2)
BIGFOIL.COM POLAR EXPORT
NACA63-612 a=0.2
NACA63-612 a=0.2 |  |  |  | Cl Max: | 1.3353 | at alpha= | 14 | deg
XFOIL ncrit=9 |  |  |  | L/D Max: | 112.906 | at alpha= | 6.5 | deg
Re: | 500000 |  |  | Cd Min: | 0.24131 | at alpha= | -20 | deg
Mach: | 0.1 |  |  | Cl=0 at alpha= | -3.3442 | deg
|  |  |  | @ Cl=0.1, Cd= | 0.011157
|  |  |  | @ Cl=0.4, Cd= | 0.0072182
|  |  |  | @ Cl=0.6, Cd= | 0.0074467
alpha (deg) | Cl | Cd | Cm | Cl/Cd
-20 | -0.6454 | 0.24131 | 0.0516 | -2.6746
-19.5 | -0.6264 | 0.23498 | 0.0472 | -2.6658
-19 | -0.6078 | 0.2284 | 0.043 | -2.6611
-18.5 | -0.5896 | 0.22157 | 0.038 | -2.661
-17.5 | -0.554 | 0.20761 | 0.0299 | -2.6685
-17 | -0.5353 | 0.20125 | 0.0263 | -2.6599
-16.5 | -0.517 | 0.1948 | 0.0225 | -2.654
-16 | -0.4991 | 0.1881 | 0.0186 | -2.6534
-15.5 | -0.4819 | 0.18129 | 0.0148 | -2.6582
-15 | -0.4671 | 0.17377 | 0.0097 | -2.688
-14.5 | -0.4567 | 0.16664 | 0.0045 | -2.7406
-14 | -0.4365 | 0.15858 | 0.0024 | -2.7526
-13.5 | -0.4193 | 0.15212 | -0.0006 | -2.7564
-13 | -0.4038 | 0.14532 | -0.0041 | -2.7787
-12.5 | -0.3897 | 0.13802 | -0.0081 | -2.8235
-12 | -0.3853 | 0.13013 | -0.0148 | -2.9609
-11.5 | -0.3738 | 0.12195 | -0.02 | -3.0652
-11 | -0.3457 | 0.11335 | -0.0245 | -3.0498
-10.5 | -0.3342 | 0.10757 | -0.0259 | -3.1068
-10 | -0.3247 | 0.10129 | -0.0283 | -3.2056
-9.5 | -0.3169 | 0.09455 | -0.0313 | -3.3517
-9 | -0.3207 | 0.08569 | -0.0379 | -3.7426
-8.5 | -0.3242 | 0.07697 | -0.0442 | -4.212
-8 | -0.336 | 0.06761 | -0.052 | -4.9697
-7.5 | -0.342 | 0.05697 | -0.0566 | -6.0032
-7 | -0.3213 | 0.05169 | -0.058 | -6.2159
-6.5 | -0.2926 | 0.04615 | -0.0595 | -6.3402
-6 | -0.2721 | 0.03001 | -0.06 | -9.067
-5.5 | -0.2339 | 0.02012 | -0.0584 | -11.6252
-5 | -0.1823 | 0.01792 | -0.0583 | -10.173
-4.5 | -0.1272 | 0.01635 | -0.0578 | -7.7798
-4 | -0.0735 | 0.0144 | -0.0577 | -5.1042
-3.5 | -0.0168 | 0.01364 | -0.0576 | -1.2317
-3 | 0.0371 | 0.01191 | -0.0573 | 3.115
-2.5 | 0.0928 | 0.01126 | -0.0572 | 8.2416
-2 | 0.1482 | 0.01047 | -0.0571 | 14.1547
-1.5 | 0.2049 | 0.01004 | -0.0572 | 20.4084
-1 | 0.2612 | 0.00942 | -0.0574 | 27.7282
-0.5 | 0.3077 | 0.00743 | -0.0565 | 41.4132
0 | 0.3588 | 0.00727 | -0.055 | 49.3535
0.5 | 0.4065 | 0.00721 | -0.0525 | 56.38
1 | 0.4779 | 0.00723 | -0.055 | 66.0996
1.5 | 0.5585 | 0.00733 | -0.0605 | 76.1937
2 | 0.6083 | 0.00747 | -0.0597 | 81.4324
2.5 | 0.6609 | 0.00763 | -0.0593 | 86.6186
3 | 0.7156 | 0.00784 | -0.0593 | 91.2755
3.5 | 0.7709 | 0.00806 | -0.0594 | 95.6452
4 | 0.8264 | 0.00831 | -0.0595 | 99.4465
4.5 | 0.882 | 0.00854 | -0.0597 | 103.2787
5 | 0.9374 | 0.0088 | -0.0599 | 106.5227
5.5 | 0.9924 | 0.00909 | -0.06 | 109.1749
6 | 1.0463 | 0.00941 | -0.06 | 111.1902
6.5 | 1.0997 | 0.00974 | -0.0599 | 112.9055
7 | 1.1507 | 0.01023 | -0.0595 | 112.4829
7.5 | 1.2004 | 0.01085 | -0.059 | 110.6359
8 | 1.2469 | 0.01169 | -0.0581 | 106.6638
8.5 | 1.2871 | 0.01291 | -0.0565 | 99.6979
9.5 | 1.31 | 0.01789 | -0.0461 | 73.2253
10 | 1.3044 | 0.02121 | -0.0401 | 61.4993
10.5 | 1.31 | 0.02451 | -0.0365 | 53.4476
11 | 1.3168 | 0.02809 | -0.0338 | 46.8779
11.5 | 1.3235 | 0.032 | -0.0317 | 41.3594
12 | 1.3257 | 0.03659 | -0.03 | 36.2312
12.5 | 1.3321 | 0.04105 | -0.029 | 32.4507
13 | 1.3198 | 0.04774 | -0.0282 | 27.6456
13.5 | 1.3318 | 0.05224 | -0.0282 | 25.4939
14 | 1.3353 | 0.05796 | -0.0287 | 23.0383
14.5 | 1.3236 | 0.06571 | -0.0295 | 20.1431
15 | 1.3291 | 0.07173 | -0.0305 | 18.5292
15.5 | 1.3312 | 0.07837 | -0.032 | 16.9861
16 | 1.331 | 0.08556 | -0.034 | 15.5563
16.5 | 1.3256 | 0.09331 | -0.0357 | 14.2064
17 | 1.326 | 0.1011 | -0.0385 | 13.1157
17.5 | 1.3239 | 0.1093 | -0.0417 | 12.1125
18 | 1.3209 | 0.11795 | -0.0456 | 11.1988
18.5 | 1.3165 | 0.12686 | -0.0498 | 10.3776
19 | 1.304 | 0.13697 | -0.0544 | 9.5203

## 29. Re 500k Mach 0.25 (1)
BIGFOIL.COM POLAR EXPORT
NACA63-612 a=0.2
NACA63-612 a=0.2 |  |  |  | Cl Max: | 1.353 | at alpha= | 10 | deg
JavaFoil+Calcfoil stall+Eppler ext transition |  |  |  | L/D Max: | 104.182 | at alpha= | 5.5 | deg
Re: | 500000 |  |  | Cd Min: | 0.00739 | at alpha= | 0 | deg
Mach: | 0.25 |  |  | Cl=0 at alpha= | -3.1633 | deg
|  |  |  | @ Cl=0.1, Cd= | 0.0095613
|  |  |  | @ Cl=0.4, Cd= | 0.0074047
|  |  |  | @ Cl=0.6, Cd= | 0.0078653
alpha (deg) | Cl | Cd | Cm | Cl/Cd
-14.5 | -0.066 | 0.1491 | -0.018 | -0.443
-14 | -0.063 | 0.13874 | -0.018 | -0.456
-13.5 | -0.168 | 0.14655 | -0.018 | -1.146
-13 | -0.219 | 0.13126 | -0.018 | -1.671
-12.5 | -0.262 | 0.12232 | -0.017 | -2.142
-12 | -0.299 | 0.10876 | -0.017 | -2.746
-11.5 | -0.33 | 0.10073 | -0.017 | -3.276
-11 | -0.356 | 0.09333 | -0.017 | -3.811
-10.5 | -0.375 | 0.08753 | -0.017 | -4.288
-10 | -0.388 | 0.07996 | -0.017 | -4.856
-9.5 | -0.394 | 0.07369 | -0.016 | -5.354
-9 | -0.394 | 0.0715 | -0.017 | -5.507
-8.5 | -0.386 | 0.06397 | -0.018 | -6.036
-8 | -0.372 | 0.05878 | -0.019 | -6.324
-7.5 | -0.351 | 0.05469 | -0.02 | -6.418
-7 | -0.325 | 0.04982 | -0.021 | -6.514
-6.5 | -0.293 | 0.04647 | -0.021 | -6.299
-6 | -0.256 | 0.04295 | -0.022 | -5.971
-5.5 | -0.217 | 0.04052 | -0.022 | -5.343
-5 | -0.174 | 0.0379 | -0.022 | -4.581
-4.5 | -0.128 | 0.03681 | -0.022 | -3.491
-4 | -0.082 | 0.03522 | -0.023 | -2.316
-3.5 | -0.033 | 0.03342 | -0.024 | -1
-3 | 0.016 | 0.03196 | -0.025 | 0.486
-2.5 | 0.081 | 0.00958 | -0.051 | 8.425
-2 | 0.142 | 0.00952 | -0.052 | 14.952
-1.5 | 0.204 | 0.00946 | -0.052 | 21.597
-1 | 0.266 | 0.00938 | -0.052 | 28.372
-0.5 | 0.328 | 0.00939 | -0.053 | 34.916
0 | 0.39 | 0.00739 | -0.053 | 52.755
0.5 | 0.451 | 0.00748 | -0.054 | 60.282
1 | 0.512 | 0.00765 | -0.054 | 66.982
1.5 | 0.574 | 0.00778 | -0.055 | 73.724
2 | 0.635 | 0.00798 | -0.055 | 79.488
2.5 | 0.695 | 0.00797 | -0.055 | 87.212
3 | 0.755 | 0.00789 | -0.056 | 95.722
3.5 | 0.814 | 0.00809 | -0.056 | 100.725
4 | 0.872 | 0.00889 | -0.056 | 98.082
4.5 | 0.929 | 0.00912 | -0.057 | 101.889
5 | 0.986 | 0.00952 | -0.057 | 103.524
5.5 | 1.04 | 0.00999 | -0.057 | 104.182
6 | 1.093 | 0.01056 | -0.057 | 103.53
6.5 | 1.143 | 0.01126 | -0.058 | 101.508
7 | 1.191 | 0.01215 | -0.058 | 98.035
7.5 | 1.235 | 0.01325 | -0.058 | 93.237
8 | 1.259 | 0.02089 | -0.057 | 60.252
8.5 | 1.294 | 0.02242 | -0.058 | 57.69
9 | 1.323 | 0.0241 | -0.058 | 54.9
9.5 | 1.344 | 0.0259 | -0.058 | 51.868
10 | 1.353 | 0.0279 | -0.058 | 48.48
10.5 | 1.351 | 0.0306 | -0.058 | 44.157
11 | 1.339 | 0.03287 | -0.059 | 40.745
11.5 | 1.314 | 0.03596 | -0.059 | 36.544
12 | 1.276 | 0.03937 | -0.059 | 32.397
12.5 | 1.068 | 0.09033 | -0.03 | 11.823
13 | 1.018 | 0.09918 | -0.027 | 10.266
13.5 | 0.96 | 0.10922 | -0.024 | 8.79
14 | 0.894 | 0.11489 | -0.023 | 7.782
14.5 | 0.821 | 0.12418 | -0.021 | 6.608
15 | 0.741 | 0.13841 | -0.019 | 5.353

## 30. Re 500k Mach 0.25 (2)
BIGFOIL.COM POLAR EXPORT
NACA63-612 a=0.2
NACA63-612 a=0.2 |  |  |  | Cl Max: | 1.3144 | at alpha= | 8.5 | deg
XFOIL ncrit=9 |  |  |  | L/D Max: | 111.77 | at alpha= | 6.5 | deg
Re: | 500000 |  |  | Cd Min: | 0.24547 | at alpha= | -20 | deg
Mach: | 0.25 |  |  | Cl=0 at alpha= | -3.3443 | deg
|  |  |  | @ Cl=0.1, Cd= | 0.011518
|  |  |  | @ Cl=0.4, Cd= | 0.0074189
|  |  |  | @ Cl=0.6, Cd= | 0.0075531
alpha (deg) | Cl | Cd | Cm | Cl/Cd
-20 | -0.6562 | 0.24547 | 0.054 | -2.6732
-19.5 | -0.6363 | 0.23885 | 0.0495 | -2.664
-19 | -0.6164 | 0.23194 | 0.045 | -2.6576
-18.5 | -0.5977 | 0.2251 | 0.0397 | -2.6553
-17.5 | -0.559 | 0.21091 | 0.0317 | -2.6504
-17 | -0.5394 | 0.20438 | 0.0277 | -2.6392
-16.5 | -0.5201 | 0.19766 | 0.0237 | -2.6313
-16 | -0.5011 | 0.19073 | 0.0196 | -2.6273
-15.5 | -0.4826 | 0.18367 | 0.0155 | -2.6275
-15 | -0.4678 | 0.17629 | 0.0099 | -2.6536
-14.5 | -0.4554 | 0.16919 | 0.0047 | -2.6916
-14 | -0.432 | 0.16115 | 0.0031 | -2.6807
-13.5 | -0.4144 | 0.15448 | -0.0004 | -2.6825
-13 | -0.3977 | 0.14741 | -0.0041 | -2.6979
-12.5 | -0.3857 | 0.13987 | -0.0096 | -2.7576
-11.5 | -0.3516 | 0.12268 | -0.0219 | -2.866
-10.5 | -0.3236 | 0.11048 | -0.0247 | -2.929
-10 | -0.3128 | 0.10392 | -0.0275 | -3.01
-9.5 | -0.3042 | 0.09689 | -0.0309 | -3.1396
-9 | -0.3064 | 0.08821 | -0.038 | -3.4735
-8.5 | -0.3035 | 0.08018 | -0.043 | -3.7852
-8 | -0.3107 | 0.07113 | -0.0478 | -4.3681
-7.5 | -0.3129 | 0.06414 | -0.0525 | -4.8784
-7 | -0.3006 | 0.05774 | -0.056 | -5.2061
-6.5 | -0.2809 | 0.05043 | -0.0598 | -5.5701
-6 | -0.2504 | 0.04103 | -0.0622 | -6.1029
-5.5 | -0.2218 | 0.03262 | -0.0629 | -6.7995
-5 | -0.1871 | 0.01926 | -0.061 | -9.7144
-4.5 | -0.1313 | 0.01741 | -0.0606 | -7.5416
-4 | -0.0755 | 0.01498 | -0.0602 | -5.0401
-3.5 | -0.0176 | 0.01392 | -0.0598 | -1.2644
-3 | 0.0389 | 0.01234 | -0.0595 | 3.1524
-2.5 | 0.0968 | 0.01156 | -0.0593 | 8.3737
-2 | 0.1543 | 0.0108 | -0.0591 | 14.287
-1.5 | 0.2121 | 0.01022 | -0.0591 | 20.7534
-1 | 0.2707 | 0.00975 | -0.0592 | 27.7641
-0.5 | 0.3197 | 0.00762 | -0.0587 | 41.9554
0 | 0.3724 | 0.00743 | -0.057 | 50.1211
0.5 | 0.4222 | 0.00741 | -0.0546 | 56.9771
1 | 0.4886 | 0.00738 | -0.0555 | 66.206
1.5 | 0.5719 | 0.00748 | -0.061 | 76.4572
2 | 0.6296 | 0.00763 | -0.0615 | 82.5164
2.5 | 0.6832 | 0.00784 | -0.0609 | 87.1429
3 | 0.7395 | 0.00806 | -0.0608 | 91.7494
3.5 | 0.7968 | 0.00827 | -0.0609 | 96.3482
4 | 0.8544 | 0.00852 | -0.061 | 100.2817
4.5 | 0.9118 | 0.0088 | -0.061 | 103.6136
5 | 0.9691 | 0.0091 | -0.061 | 106.4945
5.5 | 1.026 | 0.00942 | -0.061 | 108.9172
6 | 1.0819 | 0.00976 | -0.0607 | 110.8504
6.5 | 1.1367 | 0.01017 | -0.0603 | 111.7699
7 | 1.1885 | 0.01075 | -0.0595 | 110.5581
7.5 | 1.2387 | 0.01147 | -0.0585 | 107.9948
8 | 1.2828 | 0.01254 | -0.0567 | 102.2967
8.5 | 1.3144 | 0.01424 | -0.0534 | 92.3034
9 | 1.312 | 0.01712 | -0.046 | 76.6355
9.5 | 1.3004 | 0.02091 | -0.0395 | 62.1903
10 | 1.2965 | 0.02509 | -0.0353 | 51.674
10.5 | 1.3001 | 0.02924 | -0.0325 | 44.4631
11 | 1.3036 | 0.03374 | -0.0304 | 38.6366
11.5 | 1.3019 | 0.03902 | -0.0288 | 33.3649
12 | 1.3009 | 0.04457 | -0.0278 | 29.1878
12.5 | 1.3028 | 0.05025 | -0.0274 | 25.9264
13 | 1.2923 | 0.05761 | -0.0277 | 22.4319
13.5 | 1.2988 | 0.06346 | -0.0282 | 20.4664

## 31. Re 500k Mach 0.50 (1)
BIGFOIL.COM POLAR EXPORT
NACA63-612 a=0.2
NACA63-612 a=0.2 |  |  |  | Cl Max: | 1.325 | at alpha= | 8 | deg
JavaFoil+Calcfoil stall+Eppler ext transition |  |  |  | L/D Max: | 94.424 | at alpha= | 4.5 | deg
Re: | 500000 |  |  | Cd Min: | 0.00807 | at alpha= | 0.5 | deg
Mach: | 0.5 |  |  | Cl=0 at alpha= | -3.1574 | deg
|  |  |  | @ Cl=0.1, Cd= | 0.024725
|  |  |  | @ Cl=0.4, Cd= | 0.0098344
|  |  |  | @ Cl=0.6, Cd= | 0.0084718
alpha (deg) | Cl | Cd | Cm | Cl/Cd
-20 | -0.943 | 0.22175 | -0.026 | -4.251
-19.5 | -0.915 | 0.21334 | -0.026 | -4.288
-19 | -0.887 | 0.2065 | -0.025 | -4.295
-18.5 | -0.859 | 0.20236 | -0.026 | -4.246
-18 | -0.832 | 0.19745 | -0.026 | -4.211
-17.5 | -0.804 | 0.19256 | -0.026 | -4.174
-17 | -0.775 | 0.18482 | -0.025 | -4.191
-16.5 | -0.746 | 0.18033 | -0.025 | -4.137
-16 | -0.718 | 0.17657 | -0.024 | -4.066
-15.5 | -0.69 | 0.1727 | -0.025 | -3.996
-15 | -0.662 | 0.16871 | -0.025 | -3.925
-14.5 | -0.634 | 0.15519 | -0.025 | -4.087
-14 | -0.606 | 0.1594 | -0.025 | -3.804
-13.5 | -0.577 | 0.14751 | -0.023 | -3.912
-13 | -0.549 | 0.1362 | -0.023 | -4.031
-12.5 | -0.521 | 0.13226 | -0.023 | -3.94
-12 | -0.493 | 0.13726 | -0.023 | -3.592
-11.5 | -0.465 | 0.13398 | -0.024 | -3.471
-11 | -0.437 | 0.13085 | -0.024 | -3.341
-10.5 | -0.409 | 0.1249 | -0.024 | -3.276
-10 | -0.381 | 0.10775 | -0.022 | -3.531
-9.5 | -0.353 | 0.1047 | -0.022 | -3.368
-9 | -0.325 | 0.10382 | -0.022 | -3.128
-8.5 | -0.297 | 0.09815 | -0.023 | -3.024
-8 | -0.269 | 0.09562 | -0.023 | -2.812
-7.5 | -0.241 | 0.09145 | -0.023 | -2.636
-7 | -0.213 | 0.08724 | -0.021 | -2.44
-6.5 | -0.185 | 0.08521 | -0.021 | -2.172
-6 | -0.157 | 0.06497 | -0.019 | -2.42
-5.5 | -0.177 | 0.0544 | -0.017 | -3.26
-5 | -0.174 | 0.0427 | -0.023 | -4.085
-4.5 | -0.136 | 0.03956 | -0.024 | -3.447
-4 | -0.089 | 0.03705 | -0.025 | -2.397
-3.5 | -0.037 | 0.03491 | -0.025 | -1.052
-3 | 0.017 | 0.03331 | -0.026 | 0.516
-2.5 | 0.072 | 0.03177 | -0.028 | 2.274
-2 | 0.159 | 0.00988 | -0.058 | 16.07
-1.5 | 0.228 | 0.00986 | -0.058 | 23.126
-1 | 0.297 | 0.0098 | -0.059 | 30.344
-0.5 | 0.366 | 0.00979 | -0.059 | 37.448
0 | 0.435 | 0.00988 | -0.06 | 44.067
0.5 | 0.504 | 0.00807 | -0.06 | 62.404
1 | 0.572 | 0.00834 | -0.06 | 68.643
1.5 | 0.64 | 0.00866 | -0.061 | 73.948
2 | 0.704 | 0.0088 | -0.061 | 79.951
2.5 | 0.768 | 0.0091 | -0.061 | 84.398
3 | 0.832 | 0.00947 | -0.061 | 87.834
3.5 | 0.896 | 0.00989 | -0.062 | 90.569
4 | 0.959 | 0.01037 | -0.062 | 92.429
4.5 | 1.021 | 0.01081 | -0.062 | 94.424
5 | 1.083 | 0.01151 | -0.063 | 94.08
5.5 | 1.141 | 0.01236 | -0.063 | 92.275
6 | 1.195 | 0.0134 | -0.063 | 89.195
6.5 | 1.244 | 0.01477 | -0.063 | 84.276
7 | 1.288 | 0.01617 | -0.064 | 79.656
7.5 | 1.307 | 0.02595 | -0.063 | 50.36
8 | 1.325 | 0.02852 | -0.063 | 46.448
8.5 | 1.314 | 0.03162 | -0.063 | 41.567
9 | 1.248 | 0.03608 | -0.063 | 34.577
9.5 | 0.679 | 0.07454 | -0.021 | 9.108
10 | 0.705 | 0.10149 | -0.024 | 6.948
10.5 | 0.731 | 0.10594 | -0.025 | 6.899
11 | 0.757 | 0.11423 | -0.028 | 6.63
11.5 | 0.783 | 0.12448 | -0.028 | 6.289
12 | 0.809 | 0.1342 | -0.03 | 6.028
12.5 | 0.835 | 0.14226 | -0.032 | 5.871
13 | 0.861 | 0.14621 | -0.032 | 5.885

## 32. Re 500k Mach 0.50 (2)
BIGFOIL.COM POLAR EXPORT
NACA63-612 a=0.2
NACA63-612 a=0.2 |  |  |  | Cl Max: | 1.3564 | at alpha= | 8 | deg
XFOIL ncrit=9 |  |  |  | L/D Max: | 104.371 | at alpha= | 5.5 | deg
Re: | 500000 |  |  | Cd Min: | 0.26701 | at alpha= | -20 | deg
Mach: | 0.5 |  |  | Cl=0 at alpha= | -3.3742 | deg
|  |  |  | @ Cl=0.1, Cd= | 0.01356
|  |  |  | @ Cl=0.4, Cd= | 0.0093162
|  |  |  | @ Cl=0.6, Cd= | 0.0082349
alpha (deg) | Cl | Cd | Cm | Cl/Cd
-20 | -0.7118 | 0.26701 | 0.0652 | -2.6658
-19.5 | -0.6867 | 0.25871 | 0.0595 | -2.6543
-19 | -0.6631 | 0.25088 | 0.0534 | -2.6431
-18.5 | -0.6392 | 0.24244 | 0.0481 | -2.6365
-18 | -0.6146 | 0.23437 | 0.0437 | -2.6223
-17.5 | -0.5902 | 0.22673 | 0.0387 | -2.6031
-17 | -0.5659 | 0.21888 | 0.0336 | -2.5854
-16.5 | -0.5417 | 0.21087 | 0.0285 | -2.5689
-16 | -0.5183 | 0.20296 | 0.0228 | -2.5537
-15.5 | -0.4967 | 0.19541 | 0.017 | -2.5418
-15 | -0.4725 | 0.18666 | 0.0127 | -2.5313
-14.5 | -0.4482 | 0.17886 | 0.0087 | -2.5059
-14 | -0.4246 | 0.17124 | 0.004 | -2.4796
-12.5 | -0.3657 | 0.14813 | -0.0114 | -2.4688
-12 | -0.3448 | 0.14073 | -0.0131 | -2.4501
-11.5 | -0.3265 | 0.13375 | -0.0161 | -2.4411
-11 | -0.3089 | 0.12662 | -0.0195 | -2.4396
-10.5 | -0.2928 | 0.11929 | -0.0235 | -2.4545
-10 | -0.284 | 0.11217 | -0.0293 | -2.5319
-9.5 | -0.2718 | 0.1046 | -0.0341 | -2.5985
-9 | -0.2534 | 0.09671 | -0.0358 | -2.6202
-8.5 | -0.2358 | 0.0903 | -0.0383 | -2.6113
-8 | -0.2223 | 0.08365 | -0.0418 | -2.6575
-7.5 | -0.2176 | 0.0762 | -0.0493 | -2.8556
-7 | -0.2133 | 0.06822 | -0.0561 | -3.1266
-6.5 | -0.2171 | 0.05986 | -0.0618 | -3.6268
-6 | -0.2068 | 0.0529 | -0.0652 | -3.9093
-5.5 | -0.1881 | 0.04606 | -0.0685 | -4.0838
-5 | -0.1625 | 0.03743 | -0.0715 | -4.3414
-4.5 | -0.1246 | 0.02916 | -0.0725 | -4.273
-4 | -0.0748 | 0.02219 | -0.0718 | -3.3709
-3.5 | -0.0166 | 0.01744 | -0.0707 | -0.95183
-3 | 0.0494 | 0.01511 | -0.0697 | 3.2694
-2.5 | 0.1147 | 0.01311 | -0.0689 | 8.749
-2 | 0.1807 | 0.01207 | -0.0682 | 14.971
-1.5 | 0.2457 | 0.01109 | -0.0676 | 22.1551
-1 | 0.3126 | 0.01062 | -0.0674 | 29.435
-0.5 | 0.3788 | 0.01004 | -0.0674 | 37.7291
0 | 0.4324 | 0.00821 | -0.0658 | 52.6675
0.5 | 0.4915 | 0.00815 | -0.0636 | 60.3067
1 | 0.544 | 0.00814 | -0.0595 | 66.8305
1.5 | 0.6325 | 0.00829 | -0.0636 | 76.2967
2 | 0.7253 | 0.00849 | -0.0693 | 85.4299
2.5 | 0.7824 | 0.00876 | -0.0677 | 89.3151
3.5 | 0.911 | 0.0094 | -0.0666 | 96.9149
4 | 0.9765 | 0.00977 | -0.0661 | 99.9488
4.5 | 1.0418 | 0.01019 | -0.0654 | 102.2375
5 | 1.1065 | 0.01067 | -0.0644 | 103.702
5.5 | 1.17 | 0.01121 | -0.063 | 104.3711
6 | 1.2305 | 0.01179 | -0.061 | 104.3681
6.5 | 1.2853 | 0.01257 | -0.0581 | 102.2514
7 | 1.3283 | 0.0137 | -0.0537 | 96.9562
7.5 | 1.3495 | 0.01543 | -0.0469 | 87.4595
8 | 1.3564 | 0.01851 | -0.0407 | 73.2793
8.5 | 1.3391 | 0.02385 | -0.0354 | 56.1468
9 | 1.3076 | 0.03097 | -0.0315 | 42.2215
9.5 | 1.2827 | 0.03834 | -0.0292 | 33.4559
10 | 1.2678 | 0.04563 | -0.028 | 27.7844
10.5 | 1.256 | 0.0533 | -0.0277 | 23.5647
11 | 1.2476 | 0.06116 | -0.028 | 20.399
11.5 | 1.2377 | 0.06956 | -0.029 | 17.7933
12 | 1.2326 | 0.07784 | -0.0303 | 15.835
12.5 | 1.2253 | 0.08666 | -0.0321 | 14.1392
13 | 1.2232 | 0.09539 | -0.034 | 12.8231

## 33. Re 750k Mach 0.00 (1)
BIGFOIL.COM POLAR EXPORT
NACA63-612 a=0.2
NACA63-612 a=0.2 |  |  |  | Cl Max: | 1.376 | at alpha= | 11 | deg
JavaFoil+Calcfoil stall+Eppler ext transition |  |  |  | L/D Max: | 126.008 | at alpha= | 4.5 | deg
Re: | 750000 |  |  | Cd Min: | 0.00649 | at alpha= | 0 | deg
Mach: | 0 |  |  | Cl=0 at alpha= | -3.161 | deg
|  |  |  | @ Cl=0.1, Cd= | 0.0087097
|  |  |  | @ Cl=0.4, Cd= | 0.0065245
|  |  |  | @ Cl=0.6, Cd= | 0.0068919
alpha (deg) | Cl | Cd | Cm | Cl/Cd
-17 | -0.393 | 0.15896 | -0.017 | -2.471
-16.5 | -0.406 | 0.15357 | -0.017 | -2.645
-16 | -0.42 | 0.14352 | -0.017 | -2.923
-15.5 | -0.432 | 0.13907 | -0.017 | -3.109
-15 | -0.445 | 0.13155 | -0.017 | -3.381
-14.5 | -0.456 | 0.12145 | -0.017 | -3.755
-14 | -0.466 | 0.11529 | -0.017 | -4.044
-13.5 | -0.475 | 0.10807 | -0.018 | -4.396
-13 | -0.482 | 0.10306 | -0.018 | -4.678
-12.5 | -0.487 | 0.09576 | -0.017 | -5.086
-12 | -0.489 | 0.09103 | -0.017 | -5.377
-11.5 | -0.489 | 0.08606 | -0.018 | -5.685
-11 | -0.486 | 0.07894 | -0.018 | -6.158
-10.5 | -0.48 | 0.07497 | -0.019 | -6.398
-10 | -0.469 | 0.06951 | -0.019 | -6.754
-9.5 | -0.455 | 0.06522 | -0.02 | -6.984
-9 | -0.438 | 0.06142 | -0.02 | -7.123
-8.5 | -0.416 | 0.05727 | -0.02 | -7.261
-8 | -0.39 | 0.05339 | -0.021 | -7.311
-7.5 | -0.361 | 0.04908 | -0.022 | -7.365
-7 | -0.329 | 0.04597 | -0.022 | -7.155
-6.5 | -0.293 | 0.04314 | -0.023 | -6.792
-6 | -0.254 | 0.04055 | -0.023 | -6.273
-5.5 | -0.213 | 0.03817 | -0.023 | -5.589
-5 | -0.17 | 0.03608 | -0.024 | -4.72
-4.5 | -0.126 | 0.03513 | -0.024 | -3.573
-4 | -0.08 | 0.03301 | -0.025 | -2.415
-3.5 | -0.04 | 0.00888 | -0.049 | -4.541
-3 | 0.019 | 0.00882 | -0.049 | 2.121
-2.5 | 0.078 | 0.00875 | -0.05 | 8.935
-2 | 0.138 | 0.00864 | -0.05 | 15.962
-1.5 | 0.198 | 0.00858 | -0.05 | 23.064
-1 | 0.258 | 0.00853 | -0.051 | 30.215
-0.5 | 0.318 | 0.00847 | -0.051 | 37.489
0 | 0.377 | 0.00649 | -0.052 | 58.125
0.5 | 0.437 | 0.00658 | -0.052 | 66.374
1 | 0.496 | 0.00667 | -0.052 | 74.375
1.5 | 0.556 | 0.00678 | -0.053 | 81.969
2 | 0.615 | 0.00693 | -0.053 | 88.727
2.5 | 0.674 | 0.0071 | -0.054 | 94.867
3 | 0.732 | 0.00701 | -0.054 | 104.405
3.5 | 0.79 | 0.00718 | -0.054 | 110.113
4 | 0.849 | 0.00734 | -0.055 | 115.564
4.5 | 0.906 | 0.00719 | -0.055 | 126.008
5 | 0.963 | 0.00809 | -0.056 | 118.992
5.5 | 1.018 | 0.00842 | -0.056 | 120.925
6 | 1.07 | 0.00887 | -0.056 | 120.664
6.5 | 1.12 | 0.0094 | -0.056 | 119.129
7 | 1.168 | 0.01002 | -0.057 | 116.512
7.5 | 1.213 | 0.01082 | -0.057 | 112.143
8 | 1.236 | 0.01747 | -0.056 | 70.756
8.5 | 1.274 | 0.01891 | -0.056 | 67.362
9 | 1.308 | 0.02025 | -0.057 | 64.561
9.5 | 1.335 | 0.02165 | -0.057 | 61.696
10 | 1.356 | 0.0231 | -0.057 | 58.691
10.5 | 1.369 | 0.02514 | -0.057 | 54.455
11 | 1.376 | 0.02702 | -0.058 | 50.927
11.5 | 1.376 | 0.02898 | -0.058 | 47.486
12 | 1.369 | 0.03116 | -0.058 | 43.948
12.5 | 1.355 | 0.03403 | -0.058 | 39.811
13 | 1.334 | 0.037 | -0.058 | 36.049
13.5 | 1.308 | 0.0394 | -0.058 | 33.205
14 | 1.275 | 0.04329 | -0.058 | 29.458
14.5 | 1.236 | 0.0479 | -0.058 | 25.798
15 | 1.186 | 0.0553 | -0.057 | 21.455
15.5 | 1.035 | 0.11242 | -0.04 | 9.208
16 | 0.986 | 0.12671 | -0.033 | 7.781

## 34. Re 750k Mach 0.00 (2)
BIGFOIL.COM POLAR EXPORT
NACA63-612 a=0.2
NACA63-612 a=0.2 |  |  |  | Cl Max: | 1.4057 | at alpha= | 14 | deg
XFOIL ncrit=9 |  |  |  | L/D Max: | 128.73 | at alpha= | 6 | deg
Re: | 750000 |  |  | Cd Min: | 0.12628 | at alpha= | 19 | deg
Mach: | 0 |  |  | Cl=0 at alpha= | -3.2991 | deg
|  |  |  | @ Cl=0.1, Cd= | 0.0096214
|  |  |  | @ Cl=0.4, Cd= | 0.0062991
|  |  |  | @ Cl=0.6, Cd= | 0.0063162
alpha (deg) | Cl | Cd | Cm | Cl/Cd
-7.5 | -0.3848 | 0.04482 | -0.0574 | -8.5855
-7 | -0.4026 | 0.01811 | -0.0563 | -22.2308
-6.5 | -0.3496 | 0.01715 | -0.0562 | -20.3848
-6 | -0.2969 | 0.01536 | -0.0559 | -19.3294
-5.5 | -0.2436 | 0.01385 | -0.0557 | -17.5884
-4.5 | -0.1332 | 0.01236 | -0.0558 | -10.7767
-4 | -0.077 | 0.01187 | -0.0559 | -6.4869
-3.5 | -0.0225 | 0.01079 | -0.0558 | -2.0853
-3 | 0.0335 | 0.01033 | -0.0559 | 3.243
-2.5 | 0.0895 | 0.00973 | -0.0559 | 9.1984
-2 | 0.1456 | 0.00915 | -0.0561 | 15.9126
-1.5 | 0.2024 | 0.00887 | -0.0563 | 22.8185
-1 | 0.2591 | 0.00851 | -0.0566 | 30.4465
-0.5 | 0.3104 | 0.00669 | -0.0569 | 46.3976
0 | 0.3637 | 0.00634 | -0.0563 | 57.3659
0.5 | 0.4169 | 0.00628 | -0.0555 | 66.3854
1 | 0.4641 | 0.00619 | -0.0531 | 74.9758
1.5 | 0.5277 | 0.00621 | -0.0545 | 84.9758
2 | 0.6026 | 0.00632 | -0.0588 | 95.3481
2.5 | 0.6577 | 0.0065 | -0.0591 | 101.1846
3 | 0.7124 | 0.00666 | -0.0591 | 106.967
3.5 | 0.768 | 0.00684 | -0.0594 | 112.2807
4 | 0.8237 | 0.00705 | -0.0596 | 116.8369
4.5 | 0.8792 | 0.00729 | -0.0599 | 120.6036
5 | 0.9345 | 0.00755 | -0.0602 | 123.7748
5.5 | 0.9897 | 0.0078 | -0.0604 | 126.8846
6 | 1.044 | 0.00811 | -0.0606 | 128.73
6.5 | 1.0968 | 0.00855 | -0.0606 | 128.2807
7 | 1.1483 | 0.0091 | -0.0605 | 126.1868
7.5 | 1.198 | 0.00979 | -0.0601 | 122.3698
8 | 1.2438 | 0.01076 | -0.0593 | 115.5948
8.5 | 1.282 | 0.01224 | -0.0576 | 104.7386
9 | 1.3038 | 0.01464 | -0.0539 | 89.0574
9.5 | 1.3168 | 0.01682 | -0.0486 | 78.2878
10 | 1.3235 | 0.01903 | -0.0431 | 69.5481
10.5 | 1.3382 | 0.02132 | -0.0395 | 62.7674
11 | 1.3529 | 0.02394 | -0.0367 | 56.5121
11.5 | 1.3656 | 0.02697 | -0.0343 | 50.634
12 | 1.3779 | 0.03028 | -0.0324 | 45.5053
12.5 | 1.3901 | 0.0338 | -0.031 | 41.1272
13 | 1.3877 | 0.03893 | -0.0296 | 35.646
13.5 | 1.3991 | 0.04292 | -0.0289 | 32.5979
14 | 1.4057 | 0.04771 | -0.0287 | 29.4634
14.5 | 1.3934 | 0.05503 | -0.029 | 25.3207
15 | 1.4017 | 0.06024 | -0.0296 | 23.2686
15.5 | 1.4046 | 0.06635 | -0.0307 | 21.1696
16 | 1.4024 | 0.07344 | -0.0324 | 19.0959
16.5 | 1.385 | 0.083 | -0.035 | 16.6867
17 | 1.3866 | 0.09023 | -0.0374 | 15.3674
17.5 | 1.3816 | 0.09862 | -0.0404 | 14.0093
18 | 1.3769 | 0.10729 | -0.0439 | 12.8334
18.5 | 1.3704 | 0.11643 | -0.0479 | 11.7702
19 | 1.3609 | 0.12628 | -0.0526 | 10.7768

## 35. Re 750k Mach 0.10 (1)
BIGFOIL.COM POLAR EXPORT
NACA63-612 a=0.2
NACA63-612 a=0.2 |  |  |  | Cl Max: | 1.373 | at alpha= | 11 | deg
JavaFoil+Calcfoil stall+Eppler ext transition |  |  |  | L/D Max: | 125.849 | at alpha= | 4.5 | deg
Re: | 750000 |  |  | Cd Min: | 0.0065 | at alpha= | 0 | deg
Mach: | 0.1 |  |  | Cl=0 at alpha= | -3.1583 | deg
|  |  |  | @ Cl=0.1, Cd= | 0.008728
|  |  |  | @ Cl=0.4, Cd= | 0.006528
|  |  |  | @ Cl=0.6, Cd= | 0.006899
alpha (deg) | Cl | Cd | Cm | Cl/Cd
-16.5 | -0.362 | 0.15535 | -0.017 | -2.331
-16 | -0.378 | 0.14903 | -0.017 | -2.534
-15.5 | -0.393 | 0.13841 | -0.017 | -2.839
-15 | -0.408 | 0.13293 | -0.017 | -3.068
-14.5 | -0.422 | 0.12542 | -0.017 | -3.366
-14 | -0.435 | 0.11622 | -0.017 | -3.745
-13.5 | -0.447 | 0.10974 | -0.017 | -4.074
-13 | -0.457 | 0.10524 | -0.018 | -4.345
-12.5 | -0.465 | 0.0991 | -0.018 | -4.695
-12 | -0.471 | 0.09257 | -0.018 | -5.085
-11.5 | -0.474 | 0.08735 | -0.018 | -5.422
-11 | -0.473 | 0.08023 | -0.018 | -5.894
-10.5 | -0.469 | 0.0755 | -0.018 | -6.211
-10 | -0.461 | 0.07033 | -0.019 | -6.556
-9.5 | -0.449 | 0.06497 | -0.02 | -6.916
-9 | -0.433 | 0.06215 | -0.02 | -6.97
-8.5 | -0.413 | 0.05775 | -0.02 | -7.151
-8 | -0.389 | 0.05375 | -0.021 | -7.231
-7.5 | -0.361 | 0.04934 | -0.022 | -7.308
-7 | -0.329 | 0.04619 | -0.022 | -7.117
-6.5 | -0.293 | 0.04358 | -0.023 | -6.73
-6 | -0.255 | 0.0406 | -0.023 | -6.277
-5.5 | -0.214 | 0.03839 | -0.023 | -5.572
-5 | -0.171 | 0.03615 | -0.023 | -4.726
-4.5 | -0.126 | 0.03557 | -0.023 | -3.538
-4 | -0.08 | 0.0334 | -0.025 | -2.393
-3.5 | -0.041 | 0.00891 | -0.049 | -4.545
-3 | 0.019 | 0.00885 | -0.05 | 2.125
-2.5 | 0.079 | 0.00877 | -0.05 | 8.964
-2 | 0.139 | 0.00865 | -0.05 | 16.028
-1.5 | 0.199 | 0.00859 | -0.051 | 23.137
-1 | 0.259 | 0.00854 | -0.051 | 30.333
-0.5 | 0.319 | 0.00851 | -0.051 | 37.508
0 | 0.379 | 0.0065 | -0.052 | 58.337
0.5 | 0.439 | 0.00658 | -0.052 | 66.681
1 | 0.499 | 0.00668 | -0.053 | 74.664
1.5 | 0.558 | 0.00678 | -0.053 | 82.299
2 | 0.618 | 0.00695 | -0.053 | 88.855
2.5 | 0.677 | 0.00714 | -0.054 | 94.823
3 | 0.736 | 0.00706 | -0.054 | 104.243
3.5 | 0.794 | 0.00719 | -0.055 | 110.505
4 | 0.853 | 0.00736 | -0.055 | 115.933
4.5 | 0.91 | 0.00723 | -0.055 | 125.849
5 | 0.968 | 0.00813 | -0.056 | 118.999
5.5 | 1.022 | 0.00847 | -0.056 | 120.737
6 | 1.075 | 0.00894 | -0.056 | 120.171
6.5 | 1.125 | 0.0095 | -0.057 | 118.324
7 | 1.172 | 0.01012 | -0.057 | 115.814
7.5 | 1.217 | 0.01095 | -0.057 | 111.15
8 | 1.241 | 0.01769 | -0.056 | 70.14
8.5 | 1.278 | 0.01916 | -0.057 | 66.675
9 | 1.311 | 0.02052 | -0.057 | 63.901
9.5 | 1.338 | 0.02194 | -0.057 | 60.991
10 | 1.357 | 0.02351 | -0.057 | 57.731
10.5 | 1.369 | 0.02538 | -0.058 | 53.916
11 | 1.373 | 0.02748 | -0.058 | 49.971
11.5 | 1.371 | 0.0295 | -0.058 | 46.456
12 | 1.361 | 0.0317 | -0.058 | 42.924
12.5 | 1.342 | 0.03477 | -0.058 | 38.588
13 | 1.316 | 0.03799 | -0.058 | 34.647
13.5 | 1.286 | 0.04082 | -0.058 | 31.5
14 | 1.24 | 0.04711 | -0.058 | 26.323
14.5 | 1.199 | 0.05071 | -0.058 | 23.634
15 | 1.118 | 0.06898 | -0.055 | 16.213
15.5 | 0.987 | 0.11996 | -0.034 | 8.228
16 | 0.942 | 0.1302 | -0.03 | 7.239

## 36. Re 750k Mach 0.10 (2)
BIGFOIL.COM POLAR EXPORT
NACA63-612 a=0.2
NACA63-612 a=0.2 |  |  |  | Cl Max: | 1.3971 | at alpha= | 14 | deg
XFOIL ncrit=9 |  |  |  | L/D Max: | 128.423 | at alpha= | 6 | deg
Re: | 750000 |  |  | Cd Min: | 0.24137 | at alpha= | -20 | deg
Mach: | 0.1 |  |  | Cl=0 at alpha= | -3.3002 | deg
|  |  |  | @ Cl=0.1, Cd= | 0.0097086
|  |  |  | @ Cl=0.4, Cd= | 0.0063158
|  |  |  | @ Cl=0.6, Cd= | 0.0063326
alpha (deg) | Cl | Cd | Cm | Cl/Cd
-20 | -0.6463 | 0.24137 | 0.0519 | -2.6776
-19.5 | -0.6274 | 0.23491 | 0.0476 | -2.6708
-19 | -0.6086 | 0.22783 | 0.0432 | -2.6713
-18.5 | -0.5915 | 0.22083 | 0.0382 | -2.6785
-18 | -0.5749 | 0.214 | 0.0335 | -2.6864
-17.5 | -0.5553 | 0.20708 | 0.0305 | -2.6816
-17 | -0.5366 | 0.20091 | 0.0267 | -2.6708
-16.5 | -0.5184 | 0.19441 | 0.0228 | -2.6665
-16 | -0.5006 | 0.18764 | 0.0189 | -2.6679
-15.5 | -0.4834 | 0.18073 | 0.015 | -2.6747
-15 | -0.4682 | 0.17273 | 0.0102 | -2.7106
-14.5 | -0.4555 | 0.16511 | 0.0055 | -2.7588
-14 | -0.4386 | 0.1574 | 0.0028 | -2.7865
-13.5 | -0.4217 | 0.15104 | -0.0004 | -2.792
-13 | -0.4061 | 0.14433 | -0.0039 | -2.8137
-12 | -0.3765 | 0.12712 | -0.0172 | -2.9618
-11.5 | -0.3691 | 0.11976 | -0.02 | -3.082
-11 | -0.3562 | 0.11283 | -0.0213 | -3.157
-10.5 | -0.3435 | 0.10664 | -0.0239 | -3.2211
-10 | -0.333 | 0.1001 | -0.0269 | -3.3267
-9.5 | -0.3247 | 0.09325 | -0.0302 | -3.482
-9 | -0.3248 | 0.0847 | -0.0353 | -3.8347
-8.5 | -0.331 | 0.07505 | -0.042 | -4.4104
-8 | -0.3461 | 0.06538 | -0.0501 | -5.2937
-7 | -0.4026 | 0.01939 | -0.0571 | -20.7633
-6.5 | -0.3508 | 0.01791 | -0.057 | -19.5868
-6 | -0.2985 | 0.01583 | -0.0566 | -18.8566
-5.5 | -0.2452 | 0.01399 | -0.0563 | -17.5268
-5 | -0.1892 | 0.01354 | -0.0563 | -13.9734
-4.5 | -0.1341 | 0.01245 | -0.0562 | -10.7711
-4 | -0.0775 | 0.01192 | -0.0563 | -6.5017
-3.5 | -0.0225 | 0.01085 | -0.0562 | -2.0737
-3 | 0.0338 | 0.01038 | -0.0563 | 3.2563
-2.5 | 0.0902 | 0.00982 | -0.0563 | 9.1853
-2 | 0.1465 | 0.00918 | -0.0564 | 15.9586
-1.5 | 0.2038 | 0.00891 | -0.0567 | 22.8732
-1 | 0.2608 | 0.00856 | -0.0569 | 30.4673
-0.5 | 0.3125 | 0.00674 | -0.0573 | 46.365
0 | 0.3661 | 0.00636 | -0.0567 | 57.5629
0.5 | 0.4198 | 0.00629 | -0.0559 | 66.7409
1 | 0.4672 | 0.00623 | -0.0535 | 74.992
1.5 | 0.5304 | 0.00624 | -0.0546 | 85
2 | 0.6056 | 0.00634 | -0.059 | 95.5205
2.5 | 0.6619 | 0.00651 | -0.0594 | 101.6743
3 | 0.7167 | 0.0067 | -0.0594 | 106.9701
3.5 | 0.7727 | 0.00687 | -0.0596 | 112.4745
4 | 0.8288 | 0.00708 | -0.0599 | 117.0621
4.5 | 0.8848 | 0.00732 | -0.0602 | 120.8743
5 | 0.9405 | 0.00757 | -0.0604 | 124.2404
5.5 | 0.996 | 0.00784 | -0.0606 | 127.0408
6 | 1.0505 | 0.00818 | -0.0607 | 128.423
6.5 | 1.1035 | 0.00864 | -0.0607 | 127.7199
7 | 1.1556 | 0.00917 | -0.0605 | 126.0196
7.5 | 1.205 | 0.00992 | -0.06 | 121.4718
8 | 1.2509 | 0.01089 | -0.0592 | 114.8669
8.5 | 1.2873 | 0.01251 | -0.0571 | 102.9017
9 | 1.307 | 0.01496 | -0.053 | 87.3663
9.5 | 1.3149 | 0.0172 | -0.0469 | 76.4477
10 | 1.3222 | 0.01958 | -0.0418 | 67.5281
10.5 | 1.3369 | 0.02201 | -0.0384 | 60.7406
11 | 1.3518 | 0.02474 | -0.0357 | 54.6403
11.5 | 1.3618 | 0.02811 | -0.0334 | 48.4454
12 | 1.3748 | 0.03148 | -0.0316 | 43.6722
12.5 | 1.3849 | 0.03532 | -0.0302 | 39.2101
13 | 1.383 | 0.04054 | -0.029 | 34.1145
13.5 | 1.3928 | 0.04487 | -0.0285 | 31.0408
14 | 1.3971 | 0.05008 | -0.0284 | 27.8974
14.5 | 1.3841 | 0.0577 | -0.0289 | 23.9879
15 | 1.3927 | 0.06306 | -0.0297 | 22.0853
15.5 | 1.3946 | 0.06948 | -0.031 | 20.072
16 | 1.3884 | 0.07733 | -0.033 | 17.9542
16.5 | 1.3754 | 0.08646 | -0.0356 | 15.9079
17 | 1.3747 | 0.0942 | -0.0383 | 14.5934
17.5 | 1.3688 | 0.10293 | -0.0415 | 13.2984
18 | 1.3635 | 0.11189 | -0.0453 | 12.1861
18.5 | 1.3562 | 0.12133 | -0.0497 | 11.1778
19 | 1.3452 | 0.13158 | -0.0547 | 10.2234

## 37. Re 750k Mach 0.25 (1)
BIGFOIL.COM POLAR EXPORT
NACA63-612 a=0.2
NACA63-612 a=0.2 |  |  |  | Cl Max: | 1.358 | at alpha= | 10 | deg
JavaFoil+Calcfoil stall+Eppler ext transition |  |  |  | L/D Max: | 119.607 | at alpha= | 4 | deg
Re: | 750000 |  |  | Cd Min: | 0.00662 | at alpha= | 0 | deg
Mach: | 0.25 |  |  | Cl=0 at alpha= | -3.1557 | deg
|  |  |  | @ Cl=0.1, Cd= | 0.0087957
|  |  |  | @ Cl=0.4, Cd= | 0.0066348
|  |  |  | @ Cl=0.6, Cd= | 0.0070325
alpha (deg) | Cl | Cd | Cm | Cl/Cd
-14.5 | -0.066 | 0.13213 | -0.019 | -0.501
-14 | -0.063 | 0.12809 | -0.019 | -0.494
-13.5 | -0.168 | 0.12246 | -0.019 | -1.372
-13 | -0.22 | 0.1185 | -0.018 | -1.853
-12.5 | -0.262 | 0.11193 | -0.018 | -2.342
-12 | -0.299 | 0.10363 | -0.018 | -2.883
-11.5 | -0.33 | 0.09611 | -0.018 | -3.435
-11 | -0.356 | 0.08994 | -0.018 | -3.957
-10.5 | -0.376 | 0.08179 | -0.018 | -4.591
-10 | -0.389 | 0.07627 | -0.018 | -5.095
-9.5 | -0.395 | 0.07081 | -0.018 | -5.576
-9 | -0.394 | 0.06781 | -0.018 | -5.811
-8.5 | -0.387 | 0.06139 | -0.019 | -6.296
-8 | -0.372 | 0.05627 | -0.02 | -6.612
-7.5 | -0.351 | 0.05213 | -0.021 | -6.739
-7 | -0.325 | 0.04767 | -0.022 | -6.813
-6.5 | -0.293 | 0.04483 | -0.023 | -6.536
-6 | -0.257 | 0.04166 | -0.023 | -6.164
-5.5 | -0.217 | 0.03908 | -0.023 | -5.548
-5 | -0.174 | 0.03682 | -0.023 | -4.723
-4.5 | -0.129 | 0.03476 | -0.024 | -3.702
-4 | -0.082 | 0.034 | -0.024 | -2.404
-3.5 | -0.042 | 0.00897 | -0.051 | -4.63
-3 | 0.019 | 0.00894 | -0.051 | 2.159
-2.5 | 0.081 | 0.00883 | -0.051 | 9.137
-2 | 0.142 | 0.00872 | -0.052 | 16.332
-1.5 | 0.204 | 0.00868 | -0.052 | 23.524
-1 | 0.266 | 0.00861 | -0.052 | 30.907
-0.5 | 0.328 | 0.00858 | -0.053 | 38.223
0 | 0.39 | 0.00662 | -0.053 | 58.831
0.5 | 0.451 | 0.00671 | -0.054 | 67.258
1 | 0.512 | 0.0068 | -0.054 | 75.342
1.5 | 0.574 | 0.00696 | -0.055 | 82.377
2 | 0.635 | 0.00713 | -0.055 | 89.033
2.5 | 0.696 | 0.0073 | -0.055 | 95.278
3 | 0.755 | 0.00722 | -0.056 | 104.622
3.5 | 0.816 | 0.00744 | -0.056 | 109.624
4 | 0.875 | 0.00732 | -0.057 | 119.607
4.5 | 0.934 | 0.00819 | -0.057 | 114.073
5 | 0.991 | 0.00843 | -0.057 | 117.651
5.5 | 1.046 | 0.00882 | -0.057 | 118.586
6 | 1.099 | 0.00937 | -0.058 | 117.359
6.5 | 1.149 | 0.01003 | -0.058 | 114.627
7 | 1.197 | 0.01074 | -0.058 | 111.408
7.5 | 1.242 | 0.0117 | -0.058 | 106.086
8 | 1.263 | 0.01916 | -0.058 | 65.915
8.5 | 1.298 | 0.02058 | -0.058 | 63.056
9 | 1.327 | 0.02214 | -0.058 | 59.967
9.5 | 1.348 | 0.02381 | -0.058 | 56.625
10 | 1.358 | 0.02563 | -0.059 | 52.971
10.5 | 1.356 | 0.02809 | -0.059 | 48.266
11 | 1.344 | 0.03021 | -0.059 | 44.489
11.5 | 1.32 | 0.03297 | -0.059 | 40.023
12 | 1.283 | 0.03596 | -0.059 | 35.665
12.5 | 1.231 | 0.03999 | -0.059 | 30.783
13 | 1.107 | 0.06376 | -0.053 | 17.36
13.5 | 0.962 | 0.10443 | -0.029 | 9.215
14 | 0.895 | 0.1115 | -0.027 | 8.03
14.5 | 0.821 | 0.11927 | -0.024 | 6.886
15 | 0.741 | 0.13043 | -0.023 | 5.685

## 38. Re 750k Mach 0.25 (2)
BIGFOIL.COM POLAR EXPORT
NACA63-612 a=0.2
NACA63-612 a=0.2 |  |  |  | Cl Max: | 1.3564 | at alpha= | 13.5 | deg
XFOIL ncrit=9 |  |  |  | L/D Max: | 128.033 | at alpha= | 6 | deg
Re: | 750000 |  |  | Cd Min: | 0.24556 | at alpha= | -20 | deg
Mach: | 0.25 |  |  | Cl=0 at alpha= | -3.307 | deg
|  |  |  | @ Cl=0.1, Cd= | 0.010091
|  |  |  | @ Cl=0.4, Cd= | 0.0064788
|  |  |  | @ Cl=0.6, Cd= | 0.0064761
alpha (deg) | Cl | Cd | Cm | Cl/Cd
-20 | -0.6573 | 0.24556 | 0.0544 | -2.6767
-19.5 | -0.6374 | 0.23881 | 0.0499 | -2.6691
-19 | -0.6176 | 0.23149 | 0.0452 | -2.6679
-18.5 | -0.5993 | 0.2244 | 0.0401 | -2.6707
-17.5 | -0.5607 | 0.21046 | 0.0322 | -2.6642
-17 | -0.541 | 0.20407 | 0.0282 | -2.6511
-16.5 | -0.5217 | 0.19733 | 0.0241 | -2.6438
-16 | -0.5028 | 0.19032 | 0.02 | -2.6419
-15.5 | -0.4843 | 0.18313 | 0.0159 | -2.6446
-15 | -0.4684 | 0.17523 | 0.0108 | -2.6731
-14.5 | -0.4538 | 0.16766 | 0.006 | -2.7067
-14 | -0.4346 | 0.1601 | 0.0034 | -2.7146
-13.5 | -0.4168 | 0.15353 | -0.0001 | -2.7148
-13 | -0.4001 | 0.14653 | -0.0038 | -2.7305
-12.5 | -0.3782 | 0.13751 | -0.0117 | -2.7503
-12 | -0.373 | 0.13024 | -0.0156 | -2.8639
-11.5 | -0.3621 | 0.12219 | -0.0182 | -2.9634
-11 | -0.3449 | 0.11615 | -0.02 | -2.9694
-10.5 | -0.3315 | 0.10965 | -0.0229 | -3.0233
-10 | -0.3197 | 0.10291 | -0.0262 | -3.1066
-9.5 | -0.31 | 0.0959 | -0.0296 | -3.2325
-9 | -0.3106 | 0.0867 | -0.0359 | -3.5825
-8.5 | -0.3082 | 0.07846 | -0.0408 | -3.9281
-6.5 | -0.3005 | 0.04379 | -0.0604 | -6.8623
-6 | -0.2839 | 0.02897 | -0.0615 | -9.7998
-5.5 | -0.2509 | 0.01652 | -0.0596 | -15.1877
-5 | -0.1956 | 0.01445 | -0.0592 | -13.5363
-4.5 | -0.1379 | 0.01325 | -0.0589 | -10.4075
-4 | -0.0802 | 0.01239 | -0.0587 | -6.473
-3.5 | -0.0225 | 0.01131 | -0.0585 | -1.9894
-3 | 0.0358 | 0.01068 | -0.0584 | 3.3521
-2.5 | 0.0943 | 0.01017 | -0.0584 | 9.2724
-2 | 0.1518 | 0.00937 | -0.0583 | 16.2006
-1.5 | 0.2111 | 0.00904 | -0.0585 | 23.3518
-1 | 0.2703 | 0.0087 | -0.0587 | 31.069
-0.5 | 0.3246 | 0.00708 | -0.0592 | 45.8475
0 | 0.3791 | 0.00652 | -0.0585 | 58.1442
0.5 | 0.4349 | 0.00641 | -0.0578 | 67.8471
1 | 0.4849 | 0.00635 | -0.0555 | 76.3622
1.5 | 0.5449 | 0.00639 | -0.0555 | 85.2739
2 | 0.6217 | 0.00651 | -0.0597 | 95.4992
2.5 | 0.6847 | 0.00665 | -0.0611 | 102.9624
3 | 0.7413 | 0.00684 | -0.061 | 108.3772
3.5 | 0.7989 | 0.00707 | -0.0611 | 112.9986
4 | 0.8568 | 0.00731 | -0.0613 | 117.2093
4.5 | 0.9149 | 0.00755 | -0.0615 | 121.1788
5 | 0.9729 | 0.00782 | -0.0616 | 124.4118
5.5 | 1.0301 | 0.00815 | -0.0616 | 126.3926
6 | 1.087 | 0.00849 | -0.0616 | 128.033
6.5 | 1.1412 | 0.00903 | -0.0612 | 126.3787
7 | 1.1945 | 0.00965 | -0.0606 | 123.7824
7.5 | 1.2441 | 0.01052 | -0.0596 | 118.2605
8 | 1.2868 | 0.01181 | -0.0577 | 108.9585
8.5 | 1.3089 | 0.01416 | -0.0534 | 92.4364
9 | 1.3094 | 0.01676 | -0.0461 | 78.1265
9.5 | 1.3092 | 0.01982 | -0.0403 | 66.0545
10 | 1.319 | 0.02291 | -0.0367 | 57.5731
10.5 | 1.3278 | 0.02644 | -0.0337 | 50.2194
11 | 1.3421 | 0.02985 | -0.0316 | 44.9615
11.5 | 1.3408 | 0.03485 | -0.0295 | 38.4735
12 | 1.3532 | 0.0389 | -0.0283 | 34.7866
12.5 | 1.3536 | 0.04438 | -0.0275 | 30.5002
13 | 1.3519 | 0.05049 | -0.0273 | 26.7756
13.5 | 1.3564 | 0.05627 | -0.0275 | 24.1052
14 | 1.349 | 0.06379 | -0.0285 | 21.1475
14.5 | 1.3432 | 0.07147 | -0.0299 | 18.7939
15 | 1.3425 | 0.07889 | -0.0316 | 17.0174
15.5 | 1.3395 | 0.08692 | -0.034 | 15.4107
16 | 1.3242 | 0.09694 | -0.0373 | 13.66
16.5 | 1.3209 | 0.10569 | -0.0406 | 12.4979
17 | 1.3133 | 0.11538 | -0.0447 | 11.3824
17.5 | 1.3041 | 0.12561 | -0.0494 | 10.3821
18 | 1.2945 | 0.13631 | -0.0549 | 9.4967
18.5 | 1.2833 | 0.14757 | -0.0612 | 8.6962

## 39. Re 750k Mach 0.50 (1)
BIGFOIL.COM POLAR EXPORT
NACA63-612 a=0.2
NACA63-612 a=0.2 |  |  |  | Cl Max: | 1.329 | at alpha= | 8 | deg
JavaFoil+Calcfoil stall+Eppler ext transition |  |  |  | L/D Max: | 106.989 | at alpha= | 5 | deg
Re: | 750000 |  |  | Cd Min: | 0.00717 | at alpha= | 0.5 | deg
Mach: | 0.5 |  |  | Cl=0 at alpha= | -3.1574 | deg
|  |  |  | @ Cl=0.1, Cd= | 0.0091328
|  |  |  | @ Cl=0.4, Cd= | 0.0089748
|  |  |  | @ Cl=0.6, Cd= | 0.0074929
alpha (deg) | Cl | Cd | Cm | Cl/Cd
-20 | -0.943 | 0.20489 | -0.026 | -4.602
-19.5 | -0.915 | 0.1958 | -0.026 | -4.673
-19 | -0.887 | 0.19023 | -0.026 | -4.663
-18.5 | -0.859 | 0.186 | -0.026 | -4.62
-18 | -0.832 | 0.18116 | -0.026 | -4.591
-17.5 | -0.804 | 0.17633 | -0.026 | -4.559
-17 | -0.775 | 0.17172 | -0.025 | -4.513
-16.5 | -0.746 | 0.16426 | -0.025 | -4.542
-16 | -0.718 | 0.16378 | -0.024 | -4.384
-15.5 | -0.69 | 0.1599 | -0.025 | -4.316
-15 | -0.662 | 0.15593 | -0.025 | -4.247
-14.5 | -0.634 | 0.14004 | -0.025 | -4.53
-14 | -0.606 | 0.14188 | -0.025 | -4.274
-13.5 | -0.577 | 0.13638 | -0.024 | -4.232
-13 | -0.549 | 0.12523 | -0.023 | -4.384
-12.5 | -0.521 | 0.12143 | -0.024 | -4.291
-12 | -0.493 | 0.12484 | -0.024 | -3.95
-11.5 | -0.465 | 0.12156 | -0.024 | -3.826
-11 | -0.437 | 0.11842 | -0.024 | -3.692
-10.5 | -0.409 | 0.11177 | -0.024 | -3.661
-10 | -0.381 | 0.09887 | -0.022 | -3.85
-9.5 | -0.353 | 0.09616 | -0.023 | -3.668
-9 | -0.325 | 0.09299 | -0.023 | -3.493
-8.5 | -0.297 | 0.09068 | -0.023 | -3.274
-8 | -0.269 | 0.08833 | -0.023 | -3.045
-7.5 | -0.241 | 0.08402 | -0.023 | -2.87
-7 | -0.213 | 0.08082 | -0.021 | -2.635
-6.5 | -0.185 | 0.07875 | -0.022 | -2.352
-6 | -0.157 | 0.06135 | -0.02 | -2.564
-5.5 | -0.177 | 0.04995 | -0.019 | -3.552
-5 | -0.175 | 0.04113 | -0.024 | -4.243
-4.5 | -0.136 | 0.03842 | -0.025 | -3.552
-4 | -0.089 | 0.03578 | -0.026 | -2.483
-3.5 | -0.037 | 0.03385 | -0.025 | -1.086
-3 | 0.017 | 0.03214 | -0.027 | 0.536
-2.5 | 0.09 | 0.00914 | -0.057 | 9.821
-2 | 0.159 | 0.00909 | -0.058 | 17.454
-1.5 | 0.228 | 0.00902 | -0.058 | 25.259
-1 | 0.297 | 0.00892 | -0.059 | 33.324
-0.5 | 0.366 | 0.00896 | -0.059 | 40.897
0 | 0.435 | 0.00899 | -0.06 | 48.416
0.5 | 0.504 | 0.00717 | -0.06 | 70.25
1 | 0.572 | 0.00739 | -0.06 | 77.473
1.5 | 0.64 | 0.00764 | -0.061 | 83.788
2 | 0.708 | 0.00768 | -0.061 | 92.169
2.5 | 0.773 | 0.00807 | -0.062 | 95.792
3 | 0.838 | 0.00838 | -0.062 | 99.946
3.5 | 0.901 | 0.00872 | -0.062 | 103.392
4 | 0.964 | 0.00916 | -0.062 | 105.328
4.5 | 1.027 | 0.00962 | -0.063 | 106.768
5 | 1.089 | 0.01018 | -0.063 | 106.989
5.5 | 1.147 | 0.01093 | -0.063 | 104.942
6 | 1.201 | 0.01188 | -0.063 | 101.124
6.5 | 1.25 | 0.01312 | -0.064 | 95.273
7 | 1.294 | 0.01434 | -0.064 | 90.228
7.5 | 1.311 | 0.02391 | -0.063 | 54.825
8 | 1.329 | 0.0263 | -0.063 | 50.531
8.5 | 1.319 | 0.0292 | -0.063 | 45.166
9 | 1.252 | 0.03339 | -0.063 | 37.499
9.5 | 0.679 | 0.07108 | -0.024 | 9.555
10 | 0.705 | 0.0919 | -0.025 | 7.675
10.5 | 0.731 | 0.09772 | -0.025 | 7.482
11 | 0.757 | 0.10438 | -0.028 | 7.257
11.5 | 0.783 | 0.11409 | -0.028 | 6.862
12 | 0.809 | 0.12491 | -0.031 | 6.48
12.5 | 0.835 | 0.12796 | -0.032 | 6.527
13 | 0.861 | 0.13258 | -0.032 | 6.491

## 40. Re 750k Mach 0.50 (2)
BIGFOIL.COM POLAR EXPORT
NACA63-612 a=0.2
NACA63-612 a=0.2 |  |  |  | Cl Max: | 1.3602 | at alpha= | 7.5 | deg
XFOIL ncrit=9 |  |  |  | L/D Max: | 122.376 | at alpha= | 5.5 | deg
Re: | 750000 |  |  | Cd Min: | 0.26717 | at alpha= | -20 | deg
Mach: | 0.5 |  |  | Cl=0 at alpha= | -3.3376 | deg
|  |  |  | @ Cl=0.1, Cd= | 0.011549
|  |  |  | @ Cl=0.4, Cd= | 0.008389
|  |  |  | @ Cl=0.6, Cd= | 0.0070433
alpha (deg) | Cl | Cd | Cm | Cl/Cd
-20 | -0.7136 | 0.26717 | 0.066 | -2.671
-19.5 | -0.6887 | 0.25869 | 0.0603 | -2.6623
-19 | -0.6649 | 0.25049 | 0.0545 | -2.6544
-18.5 | -0.6412 | 0.24205 | 0.0491 | -2.649
-18 | -0.6169 | 0.23417 | 0.0445 | -2.6344
-17.5 | -0.5927 | 0.22655 | 0.0395 | -2.6162
-17 | -0.5683 | 0.21879 | 0.0345 | -2.5975
-16.5 | -0.5441 | 0.21072 | 0.0294 | -2.5821
-16 | -0.5205 | 0.2025 | 0.0239 | -2.5704
-15.5 | -0.4979 | 0.19456 | 0.0185 | -2.5591
-15 | -0.4763 | 0.18647 | 0.0129 | -2.5543
-14.5 | -0.4513 | 0.17819 | 0.0094 | -2.5327
-14 | -0.4236 | 0.17054 | 0.0035 | -2.4839
-13.5 | -0.4075 | 0.1638 | 0.0013 | -2.4878
-13 | -0.3903 | 0.1559 | -0.0032 | -2.5035
-12.5 | -0.3747 | 0.14827 | -0.008 | -2.5271
-12 | -0.3533 | 0.14024 | -0.0108 | -2.5193
-11.5 | -0.3333 | 0.13331 | -0.0141 | -2.5002
-11 | -0.3148 | 0.1261 | -0.0178 | -2.4964
-10.5 | -0.2976 | 0.11868 | -0.0217 | -2.5076
-10 | -0.2843 | 0.11094 | -0.0269 | -2.5626
-9.5 | -0.2731 | 0.10322 | -0.0319 | -2.6458
-9 | -0.2603 | 0.09531 | -0.0363 | -2.7311
-8.5 | -0.2445 | 0.08824 | -0.0384 | -2.7709
-8 | -0.2301 | 0.08176 | -0.0415 | -2.8143
-7.5 | -0.2185 | 0.07514 | -0.0452 | -2.9079
-7 | -0.2145 | 0.06704 | -0.0522 | -3.1996
-5.5 | -0.2044 | 0.04108 | -0.0692 | -4.9757
-5 | -0.1761 | 0.03248 | -0.0713 | -5.4218
-4.5 | -0.1386 | 0.0231 | -0.0715 | -6
-4 | -0.083 | 0.01826 | -0.0706 | -4.5455
-3.5 | -0.0215 | 0.01436 | -0.0695 | -1.4972
-3 | 0.0447 | 0.0124 | -0.0685 | 3.6048
-2.5 | 0.1116 | 0.01137 | -0.0678 | 9.8153
-2 | 0.1783 | 0.01043 | -0.0672 | 17.0949
-1.5 | 0.2446 | 0.00969 | -0.0669 | 25.2425
-1 | 0.3122 | 0.00933 | -0.0668 | 33.462
-0.5 | 0.3798 | 0.00901 | -0.0669 | 42.1532
0 | 0.439 | 0.00719 | -0.0669 | 61.057
0.5 | 0.5026 | 0.00704 | -0.066 | 71.392
1 | 0.5633 | 0.00703 | -0.0642 | 80.128
1.5 | 0.6185 | 0.00705 | -0.0611 | 87.7305
2 | 0.6978 | 0.00719 | -0.0635 | 97.0515
2.5 | 0.7867 | 0.0074 | -0.0681 | 106.3108
3 | 0.8501 | 0.00767 | -0.0675 | 110.8344
3.5 | 0.9161 | 0.00798 | -0.0672 | 114.7995
4 | 0.9825 | 0.00832 | -0.0668 | 118.0889
4.5 | 1.0491 | 0.0087 | -0.0663 | 120.5862
5 | 1.1152 | 0.00913 | -0.0655 | 122.1468
5.5 | 1.1797 | 0.00964 | -0.0642 | 122.3755
6 | 1.2418 | 0.01026 | -0.0625 | 121.0331
6.5 | 1.296 | 0.0112 | -0.0596 | 115.7143
7 | 1.3419 | 0.01241 | -0.0556 | 108.1305
7.5 | 1.3602 | 0.01432 | -0.0484 | 94.986
8 | 1.3538 | 0.01816 | -0.0415 | 74.5485
8.5 | 1.33 | 0.02398 | -0.0359 | 55.4629
9 | 1.3092 | 0.0304 | -0.0321 | 43.0658
9.5 | 1.2973 | 0.03677 | -0.0296 | 35.2815
10 | 1.292 | 0.04316 | -0.028 | 29.9351
10.5 | 1.2895 | 0.04984 | -0.0272 | 25.8728
11 | 1.2762 | 0.058 | -0.0275 | 22.0034
11.5 | 1.273 | 0.06566 | -0.028 | 19.3878
12 | 1.2636 | 0.07435 | -0.0295 | 16.9953
12.5 | 1.2553 | 0.08333 | -0.0314 | 15.0642

## 41. Re 1M Mach 0.00 (1)
BIGFOIL.COM POLAR EXPORT
NACA63-612 a=0.2
NACA63-612 a=0.2 |  |  |  | Cl Max: | 1.38 | at alpha= | 11.5 | deg
JavaFoil+Calcfoil stall+Eppler ext transition |  |  |  | L/D Max: | 139.826 | at alpha= | 5 | deg
Re: | 1000000 |  |  | Cd Min: | 0.00615 | at alpha= | 0 | deg
Mach: | 0 |  |  | Cl=0 at alpha= | -3.161 | deg
|  |  |  | @ Cl=0.1, Cd= | 0.0082833
|  |  |  | @ Cl=0.4, Cd= | 0.0061807
|  |  |  | @ Cl=0.6, Cd= | 0.0065319
alpha (deg) | Cl | Cd | Cm | Cl/Cd
-17 | -0.393 | 0.15753 | -0.018 | -2.495
-16.5 | -0.407 | 0.1515 | -0.018 | -2.683
-16 | -0.42 | 0.14055 | -0.018 | -2.987
-15.5 | -0.433 | 0.1349 | -0.018 | -3.207
-15 | -0.445 | 0.12696 | -0.018 | -3.505
-14.5 | -0.456 | 0.1194 | -0.018 | -3.822
-14 | -0.467 | 0.11217 | -0.018 | -4.159
-13.5 | -0.475 | 0.10577 | -0.018 | -4.495
-13 | -0.482 | 0.0998 | -0.018 | -4.834
-12.5 | -0.487 | 0.09339 | -0.018 | -5.219
-12 | -0.49 | 0.08767 | -0.018 | -5.587
-11.5 | -0.49 | 0.08226 | -0.019 | -5.952
-11 | -0.487 | 0.07667 | -0.019 | -6.346
-10.5 | -0.48 | 0.07274 | -0.02 | -6.599
-10 | -0.47 | 0.06786 | -0.02 | -6.922
-9.5 | -0.456 | 0.06317 | -0.02 | -7.214
-9 | -0.438 | 0.05956 | -0.02 | -7.35
-8.5 | -0.416 | 0.05554 | -0.021 | -7.492
-8 | -0.391 | 0.05232 | -0.022 | -7.467
-7.5 | -0.362 | 0.04829 | -0.022 | -7.492
-7 | -0.329 | 0.04486 | -0.023 | -7.339
-6.5 | -0.293 | 0.0424 | -0.023 | -6.918
-6 | -0.255 | 0.03925 | -0.025 | -6.5
-5.5 | -0.214 | 0.03703 | -0.025 | -5.779
-5 | -0.172 | 0.03402 | -0.027 | -5.044
-4.5 | -0.156 | 0.00798 | -0.048 | -19.53
-4 | -0.099 | 0.00858 | -0.049 | -11.502
-3.5 | -0.04 | 0.00847 | -0.049 | -4.761
-3 | 0.019 | 0.00842 | -0.049 | 2.222
-2.5 | 0.078 | 0.00832 | -0.05 | 9.396
-2 | 0.138 | 0.00822 | -0.05 | 16.786
-1.5 | 0.198 | 0.00816 | -0.05 | 24.231
-1 | 0.258 | 0.00812 | -0.051 | 31.764
-0.5 | 0.318 | 0.00806 | -0.051 | 39.436
0 | 0.377 | 0.00615 | -0.052 | 61.4
0.5 | 0.437 | 0.00623 | -0.052 | 70.111
1 | 0.496 | 0.00631 | -0.052 | 78.609
1.5 | 0.556 | 0.00642 | -0.053 | 86.585
2 | 0.615 | 0.00657 | -0.053 | 93.556
2.5 | 0.674 | 0.00668 | -0.054 | 100.812
3 | 0.733 | 0.0066 | -0.054 | 111.008
3.5 | 0.79 | 0.00679 | -0.054 | 116.418
4 | 0.849 | 0.00691 | -0.055 | 122.801
4.5 | 0.907 | 0.00678 | -0.055 | 133.773
5 | 0.964 | 0.00689 | -0.056 | 139.826
5.5 | 1.019 | 0.00794 | -0.056 | 128.393
6 | 1.072 | 0.00837 | -0.056 | 128.149
6.5 | 1.123 | 0.0089 | -0.057 | 126.105
7 | 1.17 | 0.00953 | -0.057 | 122.794
7.5 | 1.216 | 0.01027 | -0.057 | 118.413
8 | 1.239 | 0.01641 | -0.056 | 75.513
8.5 | 1.277 | 0.01779 | -0.057 | 71.786
9 | 1.311 | 0.01906 | -0.057 | 68.756
9.5 | 1.339 | 0.02037 | -0.057 | 65.714
10 | 1.359 | 0.02174 | -0.057 | 62.522
10.5 | 1.373 | 0.02353 | -0.058 | 58.334
11 | 1.379 | 0.02542 | -0.058 | 54.26
11.5 | 1.38 | 0.02726 | -0.058 | 50.615
12 | 1.373 | 0.02933 | -0.058 | 46.821
12.5 | 1.359 | 0.03201 | -0.058 | 42.447
13 | 1.338 | 0.03478 | -0.058 | 38.471
13.5 | 1.313 | 0.037 | -0.059 | 35.484
14 | 1.28 | 0.04044 | -0.059 | 31.659
14.5 | 1.243 | 0.04437 | -0.059 | 28.006
15 | 1.199 | 0.04931 | -0.058 | 24.325
15.5 | 1.148 | 0.05666 | -0.058 | 20.262
16 | 1.061 | 0.08195 | -0.053 | 12.951
16.5 | 0.955 | 0.12773 | -0.037 | 7.476

## 42. Re 1M Mach 0.00 (2)
BIGFOIL.COM POLAR EXPORT
NACA63-612 a=0.2
NACA63-612 a=0.2 |  |  |  | Cl Max: | 1.4584 | at alpha= | 16 | deg
XFOIL ncrit=9 |  |  |  | L/D Max: | 139.733 | at alpha= | 6 | deg
Re: | 1000000 |  |  | Cd Min: | 0.13842 | at alpha= | 20 | deg
Mach: | 0 |  |  | Cl=0 at alpha= | -3.2694 | deg
|  |  |  | @ Cl=0.1, Cd= | 0.0087833
|  |  |  | @ Cl=0.4, Cd= | 0.0058296
|  |  |  | @ Cl=0.6, Cd= | 0.0057547
alpha (deg) | Cl | Cd | Cm | Cl/Cd
-6.5 | -0.3568 | 0.00337 | -0.0523 | -105.8754
-6 | -0.3026 | 0.00311 | -0.0524 | -97.299
-5.5 | -0.2474 | 0.00289 | -0.0525 | -85.6055
-5 | -0.1931 | 0.00253 | -0.0527 | -76.3241
-4.5 | -0.1367 | 0.00251 | -0.0529 | -54.4622
-3.5 | -0.0267 | 0.00199 | -0.0533 | -13.4171
-3 | 0.0312 | 0.00919 | -0.0554 | 3.395
-2.5 | 0.088 | 0.00884 | -0.0556 | 9.9548
-2 | 0.1451 | 0.00857 | -0.0559 | 16.9312
-1.5 | 0.2019 | 0.00817 | -0.0561 | 24.7124
-1 | 0.2591 | 0.00796 | -0.0564 | 32.5503
-0.5 | 0.3131 | 0.00663 | -0.0571 | 47.2247
0 | 0.3667 | 0.00589 | -0.057 | 62.2581
0.5 | 0.4218 | 0.00579 | -0.0567 | 72.8497
1 | 0.4742 | 0.00571 | -0.0557 | 83.0473
1.5 | 0.5224 | 0.00565 | -0.0536 | 92.4602
2 | 0.5874 | 0.00573 | -0.0556 | 102.5131
2.5 | 0.6589 | 0.00587 | -0.0593 | 112.2487
3 | 0.7136 | 0.00603 | -0.0593 | 118.3416
3.5 | 0.7694 | 0.00619 | -0.0596 | 124.2973
4 | 0.8254 | 0.00639 | -0.06 | 129.1706
4.5 | 0.8813 | 0.00661 | -0.0603 | 133.3283
5 | 0.937 | 0.00686 | -0.0606 | 136.5889
5.5 | 0.9923 | 0.00713 | -0.0609 | 139.1725
6 | 1.0466 | 0.00749 | -0.0611 | 139.733
6.5 | 1.0994 | 0.00799 | -0.0612 | 137.597
7 | 1.1509 | 0.00859 | -0.061 | 133.9814
7.5 | 1.2001 | 0.00936 | -0.0607 | 128.2158
8 | 1.245 | 0.01046 | -0.0598 | 119.0249
8.5 | 1.2791 | 0.0123 | -0.0576 | 103.9919
9 | 1.3053 | 0.01435 | -0.0543 | 90.9617
9.5 | 1.3267 | 0.01617 | -0.0502 | 82.047
10 | 1.341 | 0.01779 | -0.045 | 75.3794
10.5 | 1.3596 | 0.01963 | -0.0414 | 69.2613
11 | 1.3742 | 0.02206 | -0.0382 | 62.2937
11.5 | 1.3964 | 0.02421 | -0.0362 | 57.6786
12 | 1.4054 | 0.02758 | -0.0337 | 50.9572
12.5 | 1.4232 | 0.03042 | -0.0322 | 46.785
13 | 1.4357 | 0.03389 | -0.0308 | 42.3635
13.5 | 1.4369 | 0.03863 | -0.0294 | 37.1965
14 | 1.4488 | 0.04257 | -0.0289 | 34.0334
14.5 | 1.4563 | 0.04724 | -0.0287 | 30.8277
15 | 1.4498 | 0.05386 | -0.0289 | 26.9179
15.5 | 1.4553 | 0.05935 | -0.0296 | 24.5206
16 | 1.4584 | 0.06543 | -0.0307 | 22.2895
16.5 | 1.4557 | 0.07254 | -0.0324 | 20.0675
17 | 1.4386 | 0.08211 | -0.0352 | 17.5204
17.5 | 1.4282 | 0.09111 | -0.0382 | 15.6756
18 | 1.4242 | 0.09933 | -0.0412 | 14.3381
18.5 | 1.4155 | 0.10863 | -0.045 | 13.0305
19 | 1.4059 | 0.11829 | -0.0494 | 11.8852
19.5 | 1.3967 | 0.1281 | -0.0541 | 10.9032
20 | 1.3858 | 0.13842 | -0.0595 | 10.0116

## 43. Re 1M Mach 0.10 (1)
BIGFOIL.COM POLAR EXPORT
NACA63-612 a=0.2
NACA63-612 a=0.2 |  |  |  | Cl Max: | 1.377 | at alpha= | 11 | deg
JavaFoil+Calcfoil stall+Eppler ext transition |  |  |  | L/D Max: | 140.266 | at alpha= | 5 | deg
Re: | 1000000 |  |  | Cd Min: | 0.00615 | at alpha= | 0 | deg
Mach: | 0.1 |  |  | Cl=0 at alpha= | -3.1583 | deg
|  |  |  | @ Cl=0.1, Cd= | 0.008295
|  |  |  | @ Cl=0.4, Cd= | 0.006178
|  |  |  | @ Cl=0.6, Cd= | 0.006535
alpha (deg) | Cl | Cd | Cm | Cl/Cd
-16.5 | -0.362 | 0.15252 | -0.018 | -2.375
-16 | -0.378 | 0.14148 | -0.018 | -2.671
-15.5 | -0.393 | 0.13859 | -0.018 | -2.837
-15 | -0.408 | 0.12728 | -0.018 | -3.206
-14.5 | -0.422 | 0.12163 | -0.018 | -3.473
-14 | -0.436 | 0.1154 | -0.018 | -3.775
-13.5 | -0.447 | 0.10774 | -0.018 | -4.152
-13 | -0.458 | 0.10043 | -0.018 | -4.556
-12.5 | -0.466 | 0.09561 | -0.019 | -4.87
-12 | -0.471 | 0.0905 | -0.019 | -5.206
-11.5 | -0.474 | 0.0836 | -0.019 | -5.669
-11 | -0.473 | 0.07845 | -0.019 | -6.033
-10.5 | -0.469 | 0.07312 | -0.019 | -6.419
-10 | -0.462 | 0.06875 | -0.02 | -6.713
-9.5 | -0.45 | 0.06405 | -0.02 | -7.02
-9 | -0.433 | 0.06024 | -0.02 | -7.196
-8.5 | -0.413 | 0.05595 | -0.021 | -7.385
-8 | -0.389 | 0.05223 | -0.021 | -7.446
-7.5 | -0.361 | 0.04839 | -0.022 | -7.457
-7 | -0.329 | 0.04506 | -0.023 | -7.301
-6.5 | -0.294 | 0.04257 | -0.023 | -6.896
-6 | -0.256 | 0.03951 | -0.024 | -6.466
-5.5 | -0.214 | 0.0373 | -0.025 | -5.749
-5 | -0.171 | 0.03501 | -0.026 | -4.898
-4.5 | -0.126 | 0.03379 | -0.025 | -3.734
-4 | -0.099 | 0.00859 | -0.049 | -11.535
-3.5 | -0.041 | 0.0085 | -0.049 | -4.767
-3 | 0.019 | 0.00841 | -0.05 | 2.234
-2.5 | 0.079 | 0.00833 | -0.05 | 9.431
-2 | 0.139 | 0.00823 | -0.05 | 16.855
-1.5 | 0.199 | 0.00818 | -0.051 | 24.321
-1 | 0.259 | 0.00812 | -0.051 | 31.907
-0.5 | 0.319 | 0.00806 | -0.051 | 39.602
0 | 0.379 | 0.00615 | -0.052 | 61.619
0.5 | 0.439 | 0.00623 | -0.052 | 70.429
1 | 0.499 | 0.00632 | -0.053 | 78.904
1.5 | 0.558 | 0.00643 | -0.053 | 86.888
2 | 0.618 | 0.00658 | -0.053 | 93.913
2.5 | 0.677 | 0.00674 | -0.054 | 100.476
3 | 0.736 | 0.00666 | -0.054 | 110.611
3.5 | 0.794 | 0.0068 | -0.055 | 116.884
4 | 0.853 | 0.00692 | -0.055 | 123.304
4.5 | 0.911 | 0.00682 | -0.056 | 133.595
5 | 0.969 | 0.00691 | -0.056 | 140.266
5.5 | 1.024 | 0.008 | -0.056 | 127.959
6 | 1.077 | 0.00842 | -0.057 | 127.85
6.5 | 1.127 | 0.00898 | -0.057 | 125.586
7 | 1.175 | 0.00964 | -0.057 | 121.821
7.5 | 1.22 | 0.01038 | -0.057 | 117.517
8 | 1.244 | 0.01662 | -0.057 | 74.82
8.5 | 1.281 | 0.01803 | -0.057 | 71.024
9 | 1.314 | 0.01931 | -0.057 | 68.047
9.5 | 1.341 | 0.02065 | -0.057 | 64.95
10 | 1.36 | 0.02211 | -0.058 | 61.514
10.5 | 1.372 | 0.02391 | -0.058 | 57.394
11 | 1.377 | 0.02586 | -0.058 | 53.23
11.5 | 1.374 | 0.02776 | -0.058 | 49.507
12 | 1.364 | 0.02975 | -0.058 | 45.87
12.5 | 1.346 | 0.03272 | -0.059 | 41.135
13 | 1.32 | 0.03567 | -0.059 | 37.021
13.5 | 1.29 | 0.03826 | -0.059 | 33.723
14 | 1.249 | 0.0431 | -0.059 | 28.981
14.5 | 1.209 | 0.04611 | -0.059 | 26.219
15 | 1.157 | 0.05233 | -0.058 | 22.117
15.5 | 1.059 | 0.07995 | -0.053 | 13.241
16 | 0.954 | 0.12113 | -0.039 | 7.873

## 44. Re 1M Mach 0.10 (2)
BIGFOIL.COM POLAR EXPORT
NACA63-612 a=0.2
NACA63-612 a=0.2 |  |  |  | Cl Max: | 1.4471 | at alpha= | 14.5 | deg
XFOIL ncrit=9 |  |  |  | L/D Max: | 139.894 | at alpha= | 6 | deg
Re: | 1000000 |  |  | Cd Min: | 0.24027 | at alpha= | -20 | deg
Mach: | 0.1 |  |  | Cl=0 at alpha= | -3.2833 | deg
|  |  |  | @ Cl=0.1, Cd= | 0.0088225
|  |  |  | @ Cl=0.4, Cd= | 0.0058543
|  |  |  | @ Cl=0.6, Cd= | 0.0057669
alpha (deg) | Cl | Cd | Cm | Cl/Cd
-20 | -0.6465 | 0.24027 | 0.0515 | -2.6907
-19 | -0.6105 | 0.22684 | 0.0432 | -2.6913
-18.5 | -0.5917 | 0.22096 | 0.0392 | -2.6779
-18 | -0.5732 | 0.21461 | 0.0351 | -2.6709
-17.5 | -0.5548 | 0.20801 | 0.031 | -2.6672
-17 | -0.5365 | 0.20101 | 0.0269 | -2.669
-16.5 | -0.5196 | 0.19332 | 0.0223 | -2.6878
-16 | -0.5041 | 0.18584 | 0.0178 | -2.7125
-15.5 | -0.4878 | 0.17865 | 0.0137 | -2.7305
-15 | -0.4707 | 0.17136 | 0.0107 | -2.7468
-14.5 | -0.4537 | 0.16476 | 0.0071 | -2.7537
-14 | -0.4366 | 0.15833 | 0.0035 | -2.7575
-13 | -0.4146 | 0.14207 | -0.0052 | -2.9183
-12 | -0.3803 | 0.12672 | -0.0137 | -3.0011
-11.5 | -0.367 | 0.1205 | -0.0164 | -3.0456
-11 | -0.3546 | 0.11399 | -0.0194 | -3.1108
-10.5 | -0.3437 | 0.10697 | -0.0229 | -3.2131
-10 | -0.3417 | 0.0978 | -0.0283 | -3.4939
-9.5 | -0.3366 | 0.08976 | -0.0323 | -3.75
-8 | -0.5155 | 0.01887 | -0.0564 | -27.3185
-7.5 | -0.4691 | 0.01571 | -0.0558 | -29.86
-7 | -0.4144 | 0.01499 | -0.0557 | -27.6451
-6.5 | -0.3602 | 0.0138 | -0.0555 | -26.1014
-6 | -0.3061 | 0.01259 | -0.0553 | -24.3129
-5.5 | -0.2496 | 0.0121 | -0.0553 | -20.6281
-5 | -0.1942 | 0.01133 | -0.0553 | -17.1403
-4.5 | -0.1365 | 0.01126 | -0.0555 | -12.1226
-4 | -0.0813 | 0.0103 | -0.0555 | -7.8932
-3.5 | -0.0241 | 0.01001 | -0.0557 | -2.4076
-3 | 0.0315 | 0.00923 | -0.0557 | 3.4128
-2.5 | 0.0886 | 0.00888 | -0.0559 | 9.9775
-2 | 0.1461 | 0.00859 | -0.0562 | 17.0081
-1.5 | 0.2033 | 0.00819 | -0.0564 | 24.823
-1 | 0.2608 | 0.00798 | -0.0568 | 32.6817
-0.5 | 0.3159 | 0.00689 | -0.0574 | 45.8491
0 | 0.3691 | 0.00591 | -0.0573 | 62.4535
0.5 | 0.4246 | 0.00581 | -0.0571 | 73.0809
1 | 0.4773 | 0.00574 | -0.0561 | 83.1533
1.5 | 0.5257 | 0.00568 | -0.0539 | 92.5528
2 | 0.5906 | 0.00575 | -0.0558 | 102.713
2.5 | 0.6631 | 0.00588 | -0.0596 | 112.7721
3 | 0.7179 | 0.00606 | -0.0596 | 118.4653
3.5 | 0.7742 | 0.00623 | -0.0599 | 124.2697
4 | 0.8306 | 0.00642 | -0.0602 | 129.3769
4.5 | 0.8869 | 0.00664 | -0.0606 | 133.5693
5 | 0.943 | 0.00689 | -0.0609 | 136.865
5.5 | 0.9986 | 0.00717 | -0.0611 | 139.2748
6 | 1.0534 | 0.00753 | -0.0613 | 139.8938
6.5 | 1.1062 | 0.00806 | -0.0613 | 137.2457
7 | 1.1582 | 0.00866 | -0.0611 | 133.7413
7.5 | 1.2076 | 0.00945 | -0.0607 | 127.7884
8 | 1.2521 | 0.0106 | -0.0596 | 118.1226
9 | 1.3089 | 0.01465 | -0.0535 | 89.3447
9.5 | 1.3261 | 0.01645 | -0.0485 | 80.614
10 | 1.3401 | 0.01825 | -0.0436 | 73.4301
10.5 | 1.3592 | 0.02021 | -0.0403 | 67.2538
11 | 1.3741 | 0.02275 | -0.0372 | 60.4
11.5 | 1.3949 | 0.02512 | -0.0352 | 55.5295
12 | 1.4028 | 0.0287 | -0.0328 | 48.878
12.5 | 1.42 | 0.03171 | -0.0313 | 44.7808
13 | 1.4299 | 0.03553 | -0.0299 | 40.2449
13.5 | 1.4321 | 0.04032 | -0.0288 | 35.5184
14 | 1.4423 | 0.04462 | -0.0283 | 32.3241
14.5 | 1.4471 | 0.04978 | -0.0283 | 29.0699
15 | 1.4424 | 0.0564 | -0.0288 | 25.5745
15.5 | 1.4456 | 0.06238 | -0.0297 | 23.1741
16 | 1.447 | 0.06887 | -0.031 | 21.0106
16.5 | 1.4416 | 0.0766 | -0.033 | 18.8198
17 | 1.42 | 0.08708 | -0.0363 | 16.3068
17.5 | 1.4142 | 0.09559 | -0.0393 | 14.7944
18 | 1.4079 | 0.10441 | -0.0427 | 13.4843
18.5 | 1.3986 | 0.11404 | -0.0468 | 12.2641
19 | 1.3884 | 0.12401 | -0.0515 | 11.1959
19.5 | 1.3787 | 0.13415 | -0.0566 | 10.2773

## 45. Re 1M Mach 0.25 (1)
BIGFOIL.COM POLAR EXPORT
NACA63-612 a=0.2
NACA63-612 a=0.2 |  |  |  | Cl Max: | 1.361 | at alpha= | 10 | deg
JavaFoil+Calcfoil stall+Eppler ext transition |  |  |  | L/D Max: | 132.456 | at alpha= | 4.5 | deg
Re: | 1000000 |  |  | Cd Min: | 0.00623 | at alpha= | 0 | deg
Mach: | 0.25 |  |  | Cl=0 at alpha= | -3.1557 | deg
|  |  |  | @ Cl=0.1, Cd= | 0.008362
|  |  |  | @ Cl=0.4, Cd= | 0.0062431
|  |  |  | @ Cl=0.6, Cd= | 0.0066197
alpha (deg) | Cl | Cd | Cm | Cl/Cd
-14.5 | -0.066 | 0.12825 | -0.019 | -0.516
-14 | -0.063 | 0.12191 | -0.019 | -0.519
-13.5 | -0.168 | 0.11785 | -0.019 | -1.427
-13 | -0.22 | 0.11149 | -0.019 | -1.97
-12.5 | -0.262 | 0.10546 | -0.019 | -2.487
-12 | -0.299 | 0.09864 | -0.018 | -3.03
-11.5 | -0.33 | 0.09371 | -0.019 | -3.525
-11 | -0.356 | 0.08703 | -0.019 | -4.092
-10.5 | -0.376 | 0.08031 | -0.019 | -4.679
-10 | -0.389 | 0.07402 | -0.019 | -5.253
-9.5 | -0.395 | 0.06839 | -0.019 | -5.777
-9 | -0.394 | 0.06506 | -0.019 | -6.062
-8.5 | -0.387 | 0.06036 | -0.02 | -6.409
-8 | -0.372 | 0.05512 | -0.021 | -6.756
-7.5 | -0.352 | 0.05122 | -0.022 | -6.864
-7 | -0.325 | 0.04648 | -0.023 | -6.996
-6.5 | -0.293 | 0.04397 | -0.023 | -6.673
-6 | -0.257 | 0.04065 | -0.024 | -6.326
-5.5 | -0.217 | 0.03823 | -0.024 | -5.679
-5 | -0.174 | 0.03596 | -0.025 | -4.845
-4.5 | -0.129 | 0.03348 | -0.027 | -3.862
-4 | -0.101 | 0.00869 | -0.05 | -11.68
-3.5 | -0.042 | 0.00859 | -0.051 | -4.835
-3 | 0.019 | 0.0085 | -0.051 | 2.269
-2.5 | 0.081 | 0.00839 | -0.051 | 9.615
-2 | 0.142 | 0.0083 | -0.052 | 17.162
-1.5 | 0.204 | 0.00826 | -0.052 | 24.736
-1 | 0.266 | 0.00816 | -0.052 | 32.622
-0.5 | 0.328 | 0.00813 | -0.053 | 40.354
0 | 0.39 | 0.00623 | -0.053 | 62.539
0.5 | 0.451 | 0.00631 | -0.054 | 71.528
1 | 0.512 | 0.00643 | -0.054 | 79.67
1.5 | 0.574 | 0.00656 | -0.055 | 87.494
2 | 0.635 | 0.0067 | -0.055 | 94.691
2.5 | 0.696 | 0.00687 | -0.055 | 101.285
3 | 0.756 | 0.00681 | -0.056 | 111.016
3.5 | 0.816 | 0.00694 | -0.056 | 117.523
4 | 0.876 | 0.00689 | -0.057 | 127.133
4.5 | 0.935 | 0.00706 | -0.057 | 132.456
5 | 0.993 | 0.00792 | -0.057 | 125.413
5.5 | 1.049 | 0.00834 | -0.058 | 125.794
6 | 1.102 | 0.00883 | -0.058 | 124.822
6.5 | 1.152 | 0.00945 | -0.058 | 121.913
7 | 1.2 | 0.01024 | -0.058 | 117.098
7.5 | 1.245 | 0.01104 | -0.059 | 112.699
8 | 1.266 | 0.01805 | -0.058 | 70.143
8.5 | 1.301 | 0.01937 | -0.058 | 67.155
9 | 1.331 | 0.02084 | -0.058 | 63.867
9.5 | 1.351 | 0.02242 | -0.059 | 60.277
10 | 1.361 | 0.02413 | -0.059 | 56.394
10.5 | 1.359 | 0.02634 | -0.059 | 51.607
11 | 1.347 | 0.0285 | -0.059 | 47.284
11.5 | 1.323 | 0.03105 | -0.059 | 42.609
12 | 1.286 | 0.03386 | -0.059 | 37.998
12.5 | 1.236 | 0.0374 | -0.059 | 33.046
13 | 1.168 | 0.04327 | -0.059 | 26.995
13.5 | 0.969 | 0.09911 | -0.035 | 9.776
14 | 0.897 | 0.10772 | -0.03 | 8.328
14.5 | 0.822 | 0.11807 | -0.028 | 6.966
15 | 0.742 | 0.1262 | -0.026 | 5.881

## 46. Re 1M Mach 0.25 (2)
BIGFOIL.COM POLAR EXPORT
NACA63-612 a=0.2
NACA63-612 a=0.2 |  |  |  | Cl Max: | 1.4014 | at alpha= | 14 | deg
XFOIL ncrit=9 |  |  |  | L/D Max: | 139.098 | at alpha= | 5.5 | deg
Re: | 1000000 |  |  | Cd Min: | 0.24454 | at alpha= | -20 | deg
Mach: | 0.25 |  |  | Cl=0 at alpha= | -3.2871 | deg
|  |  |  | @ Cl=0.1, Cd= | 0.0089986
|  |  |  | @ Cl=0.4, Cd= | 0.0060235
|  |  |  | @ Cl=0.6, Cd= | 0.0058898
alpha (deg) | Cl | Cd | Cm | Cl/Cd
-20 | -0.6576 | 0.24454 | 0.054 | -2.6891
-19 | -0.6193 | 0.23073 | 0.0454 | -2.6841
-18.5 | -0.5996 | 0.22458 | 0.0412 | -2.6699
-18 | -0.58 | 0.218 | 0.0369 | -2.6606
-17.5 | -0.5606 | 0.21117 | 0.0327 | -2.6547
-17 | -0.5411 | 0.20382 | 0.0283 | -2.6548
-16.5 | -0.5232 | 0.19621 | 0.0235 | -2.6665
-16 | -0.5062 | 0.18871 | 0.0189 | -2.6824
-15.5 | -0.4888 | 0.18143 | 0.0147 | -2.6942
-15 | -0.4696 | 0.17432 | 0.0117 | -2.6939
-14.5 | -0.4515 | 0.16756 | 0.0079 | -2.6946
-14 | -0.4335 | 0.1608 | 0.0041 | -2.6959
-13 | -0.4008 | 0.14366 | -0.0077 | -2.7899
-12 | -0.3731 | 0.12995 | -0.0124 | -2.8711
-11.5 | -0.3586 | 0.12344 | -0.0154 | -2.9051
-10.5 | -0.3364 | 0.10857 | -0.0233 | -3.0985
-10 | -0.3289 | 0.10054 | -0.0278 | -3.2713
-9.5 | -0.321 | 0.09271 | -0.0318 | -3.4624
-9 | -0.3167 | 0.08446 | -0.0359 | -3.7497
-8.5 | -0.3244 | 0.07502 | -0.0408 | -4.3242
-7.5 | -0.3336 | 0.05997 | -0.0519 | -5.5628
-7 | -0.3336 | 0.04899 | -0.0579 | -6.8096
-6.5 | -0.3597 | 0.02067 | -0.0602 | -17.402
-6 | -0.3158 | 0.01431 | -0.0589 | -22.0685
-5.5 | -0.2586 | 0.01316 | -0.0585 | -19.6505
-5 | -0.2012 | 0.01189 | -0.0581 | -16.9218
-4.5 | -0.1418 | 0.01155 | -0.0581 | -12.2771
-4 | -0.084 | 0.01065 | -0.0579 | -7.8873
-3.5 | -0.0247 | 0.01027 | -0.0579 | -2.4051
-3 | 0.0333 | 0.00951 | -0.0579 | 3.5016
-2.5 | 0.0921 | 0.00904 | -0.0579 | 10.1881
-2 | 0.1513 | 0.00873 | -0.0581 | 17.331
-1.5 | 0.2106 | 0.0083 | -0.0583 | 25.3735
-1 | 0.2702 | 0.00807 | -0.0586 | 33.482
-0.5 | 0.3288 | 0.00755 | -0.059 | 43.5497
0 | 0.3822 | 0.00607 | -0.0591 | 62.9654
0.5 | 0.4396 | 0.00592 | -0.0589 | 74.2568
1 | 0.4947 | 0.00584 | -0.058 | 84.7089
1.5 | 0.5447 | 0.00582 | -0.0558 | 93.5911
2 | 0.6081 | 0.0059 | -0.0569 | 103.0678
2.5 | 0.6838 | 0.00601 | -0.0608 | 113.777
3 | 0.7428 | 0.00619 | -0.0613 | 120
3.5 | 0.8007 | 0.0064 | -0.0615 | 125.1094
4 | 0.8589 | 0.00663 | -0.0617 | 129.5475
4.5 | 0.9175 | 0.00686 | -0.0619 | 133.7464
5 | 0.9758 | 0.00712 | -0.0621 | 137.0506
5.5 | 1.0335 | 0.00743 | -0.0622 | 139.0983
6 | 1.09 | 0.00785 | -0.0622 | 138.8535
6.5 | 1.1447 | 0.00843 | -0.0619 | 135.7888
7 | 1.1977 | 0.00912 | -0.0613 | 131.3268
7.5 | 1.247 | 0.01007 | -0.0603 | 123.8332
8 | 1.2859 | 0.01167 | -0.058 | 110.1885
8.5 | 1.3076 | 0.01403 | -0.0535 | 93.2003
9 | 1.3137 | 0.01628 | -0.0467 | 80.6941
9.5 | 1.3218 | 0.01874 | -0.0414 | 70.5336
10 | 1.337 | 0.02132 | -0.0378 | 62.7111
10.5 | 1.3555 | 0.024 | -0.035 | 56.4792
11 | 1.3688 | 0.02732 | -0.0326 | 50.1025
11.5 | 1.3819 | 0.0309 | -0.0306 | 44.7217
12 | 1.3878 | 0.03531 | -0.0289 | 39.3033
12.5 | 1.3967 | 0.03971 | -0.0277 | 35.1725
13 | 1.3902 | 0.04597 | -0.0269 | 30.2415
13.5 | 1.3988 | 0.05107 | -0.0268 | 27.3899
14 | 1.4014 | 0.05713 | -0.0272 | 24.53
14.5 | 1.3886 | 0.06542 | -0.0285 | 21.2259
15 | 1.3907 | 0.07224 | -0.0299 | 19.2511
15.5 | 1.3868 | 0.08017 | -0.032 | 17.2982
16 | 1.3797 | 0.08891 | -0.0348 | 15.5179
16.5 | 1.365 | 0.09911 | -0.0385 | 13.7726
17 | 1.3498 | 0.1098 | -0.0429 | 12.2933
17.5 | 1.3382 | 0.12026 | -0.0475 | 11.1276
18 | 1.3266 | 0.13107 | -0.0528 | 10.1213
18.5 | 1.3144 | 0.1423 | -0.0588 | 9.2368
19 | 1.3017 | 0.15389 | -0.0655 | 8.4586

## 47. Re 1M Mach 0.50 (1)
BIGFOIL.COM POLAR EXPORT
NACA63-612 a=0.2
NACA63-612 a=0.2 |  |  |  | Cl Max: | 1.332 | at alpha= | 8 | deg
JavaFoil+Calcfoil stall+Eppler ext transition |  |  |  | L/D Max: | 114.032 | at alpha= | 5 | deg
Re: | 1000000 |  |  | Cd Min: | 0.00674 | at alpha= | 0.5 | deg
Mach: | 0.5 |  |  | Cl=0 at alpha= | -3.181 | deg
|  |  |  | @ Cl=0.1, Cd= | 0.008687
|  |  |  | @ Cl=0.4, Cd= | 0.0084899
|  |  |  | @ Cl=0.6, Cd= | 0.0070247
alpha (deg) | Cl | Cd | Cm | Cl/Cd
-20 | -0.943 | 0.1942 | -0.026 | -4.856
-19.5 | -0.915 | 0.18517 | -0.026 | -4.942
-19 | -0.887 | 0.18049 | -0.026 | -4.915
-18.5 | -0.859 | 0.17632 | -0.026 | -4.874
-18 | -0.832 | 0.17151 | -0.026 | -4.849
-17.5 | -0.804 | 0.16673 | -0.026 | -4.821
-17 | -0.775 | 0.16069 | -0.026 | -4.825
-16.5 | -0.746 | 0.15443 | -0.025 | -4.831
-16 | -0.718 | 0.15279 | -0.024 | -4.699
-15.5 | -0.69 | 0.14888 | -0.025 | -4.635
-15 | -0.662 | 0.1449 | -0.025 | -4.57
-14.5 | -0.634 | 0.13364 | -0.025 | -4.747
-14 | -0.606 | 0.1343 | -0.025 | -4.515
-13.5 | -0.577 | 0.12905 | -0.024 | -4.473
-13 | -0.549 | 0.11844 | -0.024 | -4.636
-12.5 | -0.521 | 0.11474 | -0.024 | -4.542
-12 | -0.493 | 0.11709 | -0.024 | -4.211
-11.5 | -0.465 | 0.11381 | -0.024 | -4.087
-11 | -0.437 | 0.11067 | -0.024 | -3.951
-10.5 | -0.409 | 0.10349 | -0.024 | -3.955
-10 | -0.381 | 0.09546 | -0.023 | -3.988
-9.5 | -0.353 | 0.09068 | -0.023 | -3.89
-9 | -0.325 | 0.08817 | -0.023 | -3.684
-8.5 | -0.297 | 0.08381 | -0.023 | -3.543
-8 | -0.269 | 0.08152 | -0.023 | -3.3
-7.5 | -0.241 | 0.07933 | -0.023 | -3.04
-7 | -0.213 | 0.06272 | -0.022 | -3.397
-6.5 | -0.185 | 0.05275 | -0.022 | -3.512
-6 | -0.157 | 0.05848 | -0.021 | -2.69
-5.5 | -0.177 | 0.04725 | -0.02 | -3.757
-5 | -0.175 | 0.04043 | -0.025 | -4.319
-4.5 | -0.137 | 0.03681 | -0.026 | -3.709
-4 | -0.089 | 0.03513 | -0.026 | -2.531
-3.5 | -0.037 | 0.03319 | -0.026 | -1.109
-3 | 0.021 | 0.00875 | -0.057 | 2.442
-2.5 | 0.09 | 0.0087 | -0.057 | 10.311
-2 | 0.159 | 0.00861 | -0.058 | 18.427
-1.5 | 0.228 | 0.00854 | -0.058 | 26.697
-1 | 0.297 | 0.00851 | -0.059 | 34.944
-0.5 | 0.366 | 0.00848 | -0.059 | 43.239
0 | 0.435 | 0.0085 | -0.06 | 51.219
0.5 | 0.504 | 0.00674 | -0.06 | 74.712
1 | 0.572 | 0.00693 | -0.06 | 82.548
1.5 | 0.64 | 0.00716 | -0.061 | 89.414
2 | 0.709 | 0.00722 | -0.061 | 98.17
2.5 | 0.775 | 0.0072 | -0.062 | 107.55
3 | 0.84 | 0.00786 | -0.062 | 106.837
3.5 | 0.904 | 0.00821 | -0.062 | 110.163
4 | 0.968 | 0.0086 | -0.063 | 112.518
4.5 | 1.03 | 0.00908 | -0.063 | 113.387
5 | 1.092 | 0.00957 | -0.063 | 114.032
5.5 | 1.15 | 0.01032 | -0.063 | 111.369
6 | 1.204 | 0.01126 | -0.064 | 106.909
6.5 | 1.253 | 0.01235 | -0.064 | 101.486
7 | 1.297 | 0.01348 | -0.064 | 96.195
7.5 | 1.314 | 0.02255 | -0.063 | 58.249
8 | 1.332 | 0.02483 | -0.063 | 53.638
8.5 | 1.322 | 0.02754 | -0.064 | 47.988
9 | 1.255 | 0.03152 | -0.064 | 39.819
9.5 | 0.68 | 0.06958 | -0.026 | 9.768
10 | 0.706 | 0.07217 | -0.026 | 9.777
10.5 | 0.731 | 0.08419 | -0.026 | 8.687
11 | 0.758 | 0.09788 | -0.028 | 7.74
11.5 | 0.783 | 0.10939 | -0.028 | 7.158
12 | 0.81 | 0.11488 | -0.031 | 7.047
12.5 | 0.835 | 0.12198 | -0.032 | 6.848
13 | 0.861 | 0.12401 | -0.032 | 6.94

## 48. Re 1M Mach 0.50 (2)
BIGFOIL.COM POLAR EXPORT
NACA63-612 a=0.2
NACA63-612 a=0.2 |  |  |  | Cl Max: | 1.3652 | at alpha= | 7.5 | deg
XFOIL ncrit=9 |  |  |  | L/D Max: | 135.12 | at alpha= | 5 | deg
Re: | 1000000 |  |  | Cd Min: | 0.25822 | at alpha= | -19.5 | deg
Mach: | 0.5 |  |  | Cl=0 at alpha= | -3.317 | deg
|  |  |  | @ Cl=0.1, Cd= | 0.010246
|  |  |  | @ Cl=0.4, Cd= | 0.0078812
|  |  |  | @ Cl=0.6, Cd= | 0.0064453
alpha (deg) | Cl | Cd | Cm | Cl/Cd
-19.5 | -0.6904 | 0.25822 | 0.0607 | -2.6737
-19 | -0.6664 | 0.25058 | 0.0555 | -2.6594
-18.5 | -0.6422 | 0.2428 | 0.0503 | -2.645
-18 | -0.6179 | 0.23481 | 0.0451 | -2.6315
-17.5 | -0.5933 | 0.22629 | 0.0398 | -2.6219
-17 | -0.5696 | 0.2181 | 0.0343 | -2.6116
-16 | -0.5229 | 0.20177 | 0.0246 | -2.5916
-15.5 | -0.4991 | 0.19422 | 0.0199 | -2.5698
-14.5 | -0.4518 | 0.17909 | 0.0104 | -2.5228
-14 | -0.4328 | 0.1715 | 0.0069 | -2.5236
-13.5 | -0.4146 | 0.16334 | 0.0022 | -2.5383
-13 | -0.3961 | 0.15491 | -0.002 | -2.557
-12.5 | -0.3746 | 0.14779 | -0.0054 | -2.5347
-12 | -0.3542 | 0.14065 | -0.0093 | -2.5183
-11.5 | -0.3352 | 0.13321 | -0.0133 | -2.5163
-11 | -0.3205 | 0.125 | -0.0187 | -2.564
-10.5 | -0.306 | 0.11713 | -0.0234 | -2.6125
-10 | -0.2905 | 0.10941 | -0.0276 | -2.6552
-9.5 | -0.2753 | 0.10154 | -0.0309 | -2.7112
-9 | -0.2577 | 0.09499 | -0.0337 | -2.7129
-8.5 | -0.2423 | 0.08844 | -0.0372 | -2.7397
-8 | -0.2304 | 0.08138 | -0.0411 | -2.8312
-7.5 | -0.2293 | 0.07242 | -0.0462 | -3.1663
-7 | -0.2267 | 0.06479 | -0.051 | -3.499
-6.5 | -0.2354 | 0.05669 | -0.058 | -4.1524
-6 | -0.2317 | 0.0473 | -0.0655 | -4.8985
-5.5 | -0.2162 | 0.03786 | -0.0697 | -5.7105
-5 | -0.188 | 0.02872 | -0.0714 | -6.546
-4.5 | -0.1415 | 0.02235 | -0.0712 | -6.3311
-4 | -0.0907 | 0.01483 | -0.0699 | -6.116
-3.5 | -0.0246 | 0.01252 | -0.0687 | -1.9649
-3 | 0.0426 | 0.01124 | -0.068 | 3.79
-2.5 | 0.109 | 0.01009 | -0.0672 | 10.8028
-2 | 0.1767 | 0.00945 | -0.0669 | 18.6984
-1.5 | 0.2447 | 0.00901 | -0.0667 | 27.1587
-1 | 0.3123 | 0.00859 | -0.0667 | 36.3562
-0.5 | 0.3806 | 0.00836 | -0.0668 | 45.5263
0 | 0.443 | 0.00682 | -0.0673 | 64.956
0.5 | 0.5074 | 0.00646 | -0.0669 | 78.5449
1 | 0.5721 | 0.00645 | -0.0662 | 88.6977
1.5 | 0.6317 | 0.00644 | -0.0642 | 98.0901
2 | 0.6937 | 0.00651 | -0.0628 | 106.5591
2.5 | 0.772 | 0.00668 | -0.065 | 115.5689
3 | 0.8533 | 0.00692 | -0.068 | 123.3092
3.5 | 0.9198 | 0.00721 | -0.0678 | 127.5728
4 | 0.9871 | 0.00753 | -0.0675 | 131.089
4.5 | 1.0544 | 0.00789 | -0.0671 | 133.6375
5 | 1.1215 | 0.0083 | -0.0664 | 135.1205
5.5 | 1.1861 | 0.00885 | -0.0652 | 134.0226
6 | 1.2487 | 0.00951 | -0.0635 | 131.3039
6.5 | 1.3052 | 0.01045 | -0.0609 | 124.8995
7 | 1.3516 | 0.01173 | -0.057 | 115.2259
7.5 | 1.3652 | 0.01382 | -0.0492 | 98.7844
8 | 1.3463 | 0.01824 | -0.0414 | 73.8103
8.5 | 1.3289 | 0.0237 | -0.036 | 56.0717
9 | 1.3178 | 0.02944 | -0.0323 | 44.7622
9.5 | 1.3162 | 0.035 | -0.0297 | 37.6057
10 | 1.3165 | 0.04079 | -0.0278 | 32.2751
10.5 | 1.3154 | 0.04723 | -0.0267 | 27.8509
11 | 1.3102 | 0.05447 | -0.0264 | 24.0536
11.5 | 1.3009 | 0.06258 | -0.027 | 20.7878
12 | 1.2951 | 0.07082 | -0.0281 | 18.2872
12.5 | 1.2817 | 0.08032 | -0.0303 | 15.9574

## 49. Re 2M Mach 0.00 (1)
BIGFOIL.COM POLAR EXPORT
NACA63-612 a=0.2
NACA63-612 a=0.2 |  |  |  | Cl Max: | 1.389 | at alpha= | 11.5 | deg
JavaFoil+Calcfoil stall+Eppler ext transition |  |  |  | L/D Max: | 153.897 | at alpha= | 5.5 | deg
Re: | 2000000 |  |  | Cd Min: | 0.00558 | at alpha= | 0 | deg
Mach: | 0 |  |  | Cl=0 at alpha= | -3.161 | deg
|  |  |  | @ Cl=0.1, Cd= | 0.007447
|  |  |  | @ Cl=0.4, Cd= | 0.005603
|  |  |  | @ Cl=0.6, Cd= | 0.0059042
alpha (deg) | Cl | Cd | Cm | Cl/Cd
-17 | -0.393 | 0.14516 | -0.019 | -2.71
-16.5 | -0.407 | 0.13815 | -0.019 | -2.946
-16 | -0.42 | 0.13055 | -0.019 | -3.219
-15.5 | -0.433 | 0.12289 | -0.019 | -3.525
-15 | -0.445 | 0.11678 | -0.019 | -3.815
-14.5 | -0.457 | 0.10967 | -0.019 | -4.166
-14 | -0.467 | 0.10348 | -0.019 | -4.514
-13.5 | -0.476 | 0.09785 | -0.019 | -4.864
-13 | -0.483 | 0.09329 | -0.02 | -5.179
-12.5 | -0.488 | 0.08736 | -0.02 | -5.587
-12 | -0.491 | 0.0833 | -0.02 | -5.891
-11.5 | -0.491 | 0.07795 | -0.02 | -6.293
-11 | -0.487 | 0.07244 | -0.021 | -6.728
-10.5 | -0.481 | 0.06845 | -0.021 | -7.026
-10 | -0.471 | 0.06405 | -0.022 | -7.349
-9.5 | -0.457 | 0.05982 | -0.022 | -7.634
-9 | -0.439 | 0.05712 | -0.022 | -7.679
-8.5 | -0.417 | 0.05311 | -0.022 | -7.851
-8 | -0.392 | 0.04968 | -0.023 | -7.881
-7.5 | -0.363 | 0.0456 | -0.024 | -7.961
-7 | -0.332 | 0.04177 | -0.026 | -7.937
-6.5 | -0.297 | 0.03814 | -0.028 | -7.785
-6 | -0.316 | 0.00604 | -0.047 | -52.275
-5.5 | -0.265 | 0.006 | -0.048 | -44.123
-5 | -0.211 | 0.00589 | -0.048 | -35.865
-4.5 | -0.156 | 0.00589 | -0.048 | -26.434
-4 | -0.099 | 0.00772 | -0.049 | -12.783
-3.5 | -0.04 | 0.00762 | -0.049 | -5.294
-3 | 0.019 | 0.00755 | -0.049 | 2.477
-2.5 | 0.078 | 0.00748 | -0.05 | 10.456
-2 | 0.138 | 0.00739 | -0.05 | 18.671
-1.5 | 0.198 | 0.00734 | -0.05 | 26.964
-1 | 0.258 | 0.00731 | -0.051 | 35.254
-0.5 | 0.318 | 0.00725 | -0.051 | 43.804
0 | 0.377 | 0.00558 | -0.052 | 67.581
0.5 | 0.437 | 0.00564 | -0.052 | 77.403
1 | 0.496 | 0.00567 | -0.052 | 87.54
1.5 | 0.556 | 0.00577 | -0.053 | 96.207
2 | 0.615 | 0.00595 | -0.053 | 103.396
2.5 | 0.674 | 0.00604 | -0.054 | 111.582
3 | 0.733 | 0.00621 | -0.054 | 117.915
3.5 | 0.791 | 0.00609 | -0.054 | 129.911
4 | 0.849 | 0.00627 | -0.055 | 135.385
4.5 | 0.907 | 0.00647 | -0.055 | 140.098
5 | 0.965 | 0.00641 | -0.056 | 150.454
5.5 | 1.021 | 0.00663 | -0.056 | 153.897
6 | 1.075 | 0.00776 | -0.056 | 138.443
6.5 | 1.126 | 0.00818 | -0.057 | 137.678
7 | 1.175 | 0.00862 | -0.057 | 136.355
7.5 | 1.222 | 0.00909 | -0.057 | 134.474
8 | 1.247 | 0.01418 | -0.057 | 87.966
8.5 | 1.284 | 0.01541 | -0.057 | 83.371
9 | 1.319 | 0.01652 | -0.057 | 79.808
9.5 | 1.347 | 0.01765 | -0.058 | 76.321
10 | 1.367 | 0.0188 | -0.058 | 72.732
10.5 | 1.381 | 0.02034 | -0.058 | 67.886
11 | 1.388 | 0.02188 | -0.058 | 63.455
11.5 | 1.389 | 0.02339 | -0.058 | 59.364
12 | 1.382 | 0.02515 | -0.059 | 54.96
12.5 | 1.368 | 0.02748 | -0.059 | 49.766
13 | 1.347 | 0.02994 | -0.059 | 45
13.5 | 1.323 | 0.03169 | -0.059 | 41.732
14 | 1.29 | 0.03471 | -0.059 | 37.172
14.5 | 1.254 | 0.03779 | -0.059 | 33.175
15 | 1.213 | 0.04151 | -0.059 | 29.222
15.5 | 1.169 | 0.04544 | -0.059 | 25.72
16 | 1.12 | 0.05098 | -0.059 | 21.964
16.5 | 1.07 | 0.05673 | -0.059 | 18.859

## 50. Re 2M Mach 0.00 (2)
BIGFOIL.COM POLAR EXPORT
NACA63-612 a=0.2
NACA63-612 a=0.2 |  |  |  | Cl Max: | 1.5729 | at alpha= | 17 | deg
XFOIL ncrit=9 |  |  |  | L/D Max: | 163.99 | at alpha= | 5 | deg
Re: | 2000000 |  |  | Cd Min: | 0.19981 | at alpha= | -17 | deg
Mach: | 0 |  |  | Cl=0 at alpha= | -3.25 | deg
|  |  |  | @ Cl=0.1, Cd= | 0.0072941
|  |  |  | @ Cl=0.4, Cd= | 0.0052769
|  |  |  | @ Cl=0.6, Cd= | 0.0048161
alpha (deg) | Cl | Cd | Cm | Cl/Cd
-17 | -0.5369 | 0.19981 | 0.0266 | -2.6871
-16.5 | -0.5191 | 0.19225 | 0.0225 | -2.7001
-16 | -0.5028 | 0.18463 | 0.0182 | -2.7233
-15.5 | -0.4862 | 0.17744 | 0.0143 | -2.7401
-14.5 | -0.454 | 0.16223 | 0.0059 | -2.7985
-14 | -0.4405 | 0.15391 | 0.0015 | -2.8621
-12 | -0.919 | 0.02514 | -0.0563 | -36.5553
-11.5 | -0.886 | 0.02132 | -0.0552 | -41.5572
-11 | -0.8427 | 0.01905 | -0.0546 | -44.2362
-10.5 | -0.7957 | 0.01728 | -0.0541 | -46.0475
-10 | -0.7466 | 0.01572 | -0.0537 | -47.4936
-9.5 | -0.6958 | 0.01439 | -0.0533 | -48.353
-9 | -0.6435 | 0.01326 | -0.0531 | -48.5294
-8.5 | -0.59 | 0.01235 | -0.053 | -47.7733
-8 | -0.5372 | 0.01115 | -0.0527 | -48.1794
-7.5 | -0.4822 | 0.01047 | -0.0527 | -46.0554
-7 | -0.4264 | 0.00999 | -0.0528 | -42.6827
-6.5 | -0.3708 | 0.00939 | -0.0529 | -39.4888
-6 | -0.3141 | 0.0091 | -0.0531 | -34.5165
-5.5 | -0.2575 | 0.00874 | -0.0533 | -29.4622
-5 | -0.2001 | 0.0086 | -0.0536 | -23.2674
-4.5 | -0.1434 | 0.00822 | -0.0538 | -17.4453
-4 | -0.0859 | 0.0081 | -0.0541 | -10.6049
-3.5 | -0.0285 | 0.00791 | -0.0545 | -3.603
-3 | 0.0285 | 0.00752 | -0.0548 | 3.7899
-2.5 | 0.0861 | 0.00734 | -0.0551 | 11.7302
-2 | 0.1436 | 0.00715 | -0.0555 | 20.0839
-1.5 | 0.2014 | 0.00695 | -0.0559 | 28.9784
-1 | 0.2591 | 0.00682 | -0.0563 | 37.9912
-0.5 | 0.3165 | 0.00659 | -0.0568 | 48.0273
0 | 0.3716 | 0.00553 | -0.0575 | 67.1971
0.5 | 0.4277 | 0.00503 | -0.0579 | 85.0298
1 | 0.4845 | 0.00494 | -0.0582 | 98.0769
1.5 | 0.5401 | 0.00486 | -0.0581 | 111.1317
2 | 0.5945 | 0.00481 | -0.0577 | 123.5967
2.5 | 0.6488 | 0.00487 | -0.0574 | 133.2238
3 | 0.7041 | 0.00495 | -0.0573 | 142.2424
3.5 | 0.7724 | 0.00507 | -0.0602 | 152.3471
4 | 0.8291 | 0.00524 | -0.0607 | 158.2252
4.5 | 0.8855 | 0.00546 | -0.0611 | 162.1795
5 | 0.9413 | 0.00574 | -0.0615 | 163.9895
5.5 | 0.9966 | 0.00608 | -0.0619 | 163.9145
6 | 1.0501 | 0.00662 | -0.062 | 158.6254
6.5 | 1.103 | 0.00718 | -0.0621 | 153.6212
7 | 1.1544 | 0.00786 | -0.062 | 146.8702
7.5 | 1.2014 | 0.00891 | -0.0615 | 134.8373
8 | 1.2418 | 0.01045 | -0.06 | 118.8325
8.5 | 1.2804 | 0.0119 | -0.0583 | 107.5966
9 | 1.3179 | 0.0132 | -0.0563 | 99.8409
9.5 | 1.3567 | 0.01419 | -0.0544 | 95.6096
10 | 1.3923 | 0.01516 | -0.0521 | 91.8404
10.5 | 1.4119 | 0.01634 | -0.0472 | 86.4076
11 | 1.436 | 0.01762 | -0.0438 | 81.4983
11.5 | 1.4559 | 0.01943 | -0.0406 | 74.9305
12 | 1.4786 | 0.0213 | -0.0382 | 69.4178
12.5 | 1.4981 | 0.02357 | -0.0359 | 63.5596
13 | 1.514 | 0.0263 | -0.0339 | 57.5665
13.5 | 1.532 | 0.02903 | -0.0323 | 52.773
14 | 1.5425 | 0.03261 | -0.0308 | 47.3014
14.5 | 1.5519 | 0.03644 | -0.0296 | 42.5878
15 | 1.5624 | 0.04033 | -0.0288 | 38.7404
15.5 | 1.5675 | 0.04509 | -0.0284 | 34.7638
16 | 1.5664 | 0.05084 | -0.0284 | 30.8104
16.5 | 1.569 | 0.05647 | -0.029 | 27.7847
17 | 1.5729 | 0.06218 | -0.0299 | 25.2959
17.5 | 1.57 | 0.06904 | -0.0314 | 22.7404
18 | 1.5657 | 0.07638 | -0.0333 | 20.4988
18.5 | 1.5578 | 0.08455 | -0.0359 | 18.4246
19 | 1.5413 | 0.09444 | -0.0394 | 16.3204
19.5 | 1.5245 | 0.10476 | -0.0436 | 14.5523
20 | 1.5157 | 0.11405 | -0.0478 | 13.2898

## 51. Re 2M Mach 0.10 (1)
BIGFOIL.COM POLAR EXPORT
NACA63-612 a=0.2
NACA63-612 a=0.2 |  |  |  | Cl Max: | 1.385 | at alpha= | 11 | deg
JavaFoil+Calcfoil stall+Eppler ext transition |  |  |  | L/D Max: | 153.259 | at alpha= | 5.5 | deg
Re: | 2000000 |  |  | Cd Min: | 0.00559 | at alpha= | 0 | deg
Mach: | 0.1 |  |  | Cl=0 at alpha= | -3.1583 | deg
|  |  |  | @ Cl=0.1, Cd= | 0.0074585
|  |  |  | @ Cl=0.4, Cd= | 0.005611
|  |  |  | @ Cl=0.6, Cd= | 0.005911
alpha (deg) | Cl | Cd | Cm | Cl/Cd
-16.5 | -0.363 | 0.13801 | -0.019 | -2.628
-16 | -0.378 | 0.13147 | -0.019 | -2.877
-15.5 | -0.394 | 0.12498 | -0.019 | -3.15
-15 | -0.409 | 0.11988 | -0.019 | -3.409
-14.5 | -0.423 | 0.11235 | -0.019 | -3.764
-14 | -0.436 | 0.10643 | -0.019 | -4.098
-13.5 | -0.448 | 0.09915 | -0.019 | -4.518
-13 | -0.458 | 0.0948 | -0.02 | -4.833
-12.5 | -0.466 | 0.08954 | -0.02 | -5.207
-12 | -0.472 | 0.08343 | -0.02 | -5.655
-11.5 | -0.475 | 0.07911 | -0.02 | -6
-11 | -0.474 | 0.07447 | -0.021 | -6.367
-10.5 | -0.47 | 0.06883 | -0.021 | -6.831
-10 | -0.462 | 0.06409 | -0.021 | -7.215
-9.5 | -0.45 | 0.06055 | -0.022 | -7.439
-9 | -0.434 | 0.05731 | -0.022 | -7.577
-8.5 | -0.414 | 0.05368 | -0.022 | -7.713
-8 | -0.39 | 0.05011 | -0.023 | -7.776
-7.5 | -0.362 | 0.04593 | -0.024 | -7.883
-7 | -0.331 | 0.04238 | -0.026 | -7.807
-6.5 | -0.296 | 0.03915 | -0.027 | -7.567
-6 | -0.317 | 0.00604 | -0.047 | -52.371
-5.5 | -0.266 | 0.00601 | -0.048 | -44.206
-5 | -0.212 | 0.0059 | -0.048 | -35.957
-4.5 | -0.156 | 0.00728 | -0.048 | -21.486
-4 | -0.099 | 0.00774 | -0.049 | -12.811
-3.5 | -0.041 | 0.00764 | -0.049 | -5.303
-3 | 0.019 | 0.00757 | -0.05 | 2.484
-2.5 | 0.079 | 0.00749 | -0.05 | 10.496
-2 | 0.139 | 0.0074 | -0.05 | 18.735
-1.5 | 0.199 | 0.00735 | -0.051 | 27.045
-1 | 0.259 | 0.00732 | -0.051 | 35.39
-0.5 | 0.319 | 0.00726 | -0.051 | 43.985
0 | 0.379 | 0.00559 | -0.052 | 67.817
0.5 | 0.439 | 0.00565 | -0.052 | 77.748
1 | 0.499 | 0.00572 | -0.053 | 87.192
1.5 | 0.558 | 0.00582 | -0.053 | 95.995
2 | 0.618 | 0.00595 | -0.053 | 103.795
2.5 | 0.677 | 0.00608 | -0.054 | 111.312
3 | 0.736 | 0.00627 | -0.054 | 117.486
3.5 | 0.795 | 0.00614 | -0.055 | 129.404
4 | 0.853 | 0.00628 | -0.055 | 135.825
4.5 | 0.911 | 0.00649 | -0.056 | 140.464
5 | 0.969 | 0.00645 | -0.056 | 150.204
5.5 | 1.025 | 0.00669 | -0.056 | 153.259
6 | 1.08 | 0.00783 | -0.057 | 137.939
6.5 | 1.131 | 0.00825 | -0.057 | 137.072
7 | 1.18 | 0.00871 | -0.057 | 135.491
7.5 | 1.226 | 0.00917 | -0.058 | 133.724
8 | 1.251 | 0.01436 | -0.057 | 87.131
8.5 | 1.288 | 0.01562 | -0.057 | 82.467
9 | 1.322 | 0.01674 | -0.057 | 78.98
9.5 | 1.349 | 0.01789 | -0.058 | 75.419
10 | 1.368 | 0.01914 | -0.058 | 71.508
10.5 | 1.38 | 0.02067 | -0.058 | 66.779
11 | 1.385 | 0.02225 | -0.058 | 62.267
11.5 | 1.383 | 0.02383 | -0.059 | 58.033
12 | 1.373 | 0.02561 | -0.059 | 53.629
12.5 | 1.355 | 0.02808 | -0.059 | 48.246
13 | 1.33 | 0.0307 | -0.059 | 43.311
13.5 | 1.3 | 0.03283 | -0.059 | 39.598
14 | 1.261 | 0.03655 | -0.059 | 34.508
14.5 | 1.221 | 0.03906 | -0.06 | 31.258
15 | 1.174 | 0.04285 | -0.06 | 27.411
15.5 | 1.122 | 0.04831 | -0.059 | 23.223
16 | 1.068 | 0.05415 | -0.059 | 19.724

## 52. Re 2M Mach 0.10 (2)
BIGFOIL.COM POLAR EXPORT
NACA63-612 a=0.2
NACA63-612 a=0.2 |  |  |  | Cl Max: | 1.5604 | at alpha= | 17 | deg
XFOIL ncrit=9 |  |  |  | L/D Max: | 164.194 | at alpha= | 5 | deg
Re: | 2000000 |  |  | Cd Min: | 0.12071 | at alpha= | 20 | deg
Mach: | 0.1 |  |  | Cl=0 at alpha= | -3.2509 | deg
|  |  |  | @ Cl=0.1, Cd= | 0.0073164
|  |  |  | @ Cl=0.4, Cd= | 0.0053308
|  |  |  | @ Cl=0.6, Cd= | 0.0048416
alpha (deg) | Cl | Cd | Cm | Cl/Cd
-11.5 | -0.8681 | 0.02692 | -0.0576 | -32.2474
-11 | -0.8392 | 0.02183 | -0.0566 | -38.4425
-10.5 | -0.7964 | 0.01913 | -0.0558 | -41.6309
-9.5 | -0.6996 | 0.0153 | -0.0547 | -45.7255
-9 | -0.6478 | 0.01389 | -0.0543 | -46.6379
-8.5 | -0.5944 | 0.01276 | -0.054 | -46.5831
-8 | -0.5407 | 0.01161 | -0.0537 | -46.5719
-7.5 | -0.486 | 0.01066 | -0.0535 | -45.591
-7 | -0.4298 | 0.01011 | -0.0535 | -42.5124
-6.5 | -0.3737 | 0.00949 | -0.0535 | -39.3783
-6 | -0.3166 | 0.00915 | -0.0536 | -34.6011
-5.5 | -0.2595 | 0.00878 | -0.0538 | -29.5558
-5 | -0.2017 | 0.00862 | -0.054 | -23.3991
-4.5 | -0.1444 | 0.00825 | -0.0542 | -17.503
-4 | -0.0865 | 0.00813 | -0.0545 | -10.6396
-3.5 | -0.0285 | 0.00798 | -0.0549 | -3.5714
-3 | 0.0287 | 0.00754 | -0.0551 | 3.8064
-2.5 | 0.0867 | 0.00736 | -0.0555 | 11.7799
-2 | 0.1446 | 0.00717 | -0.0558 | 20.1674
-1.5 | 0.2027 | 0.00697 | -0.0562 | 29.0818
-1 | 0.2608 | 0.00683 | -0.0566 | 38.1845
-0.5 | 0.3186 | 0.00661 | -0.0571 | 48.1997
0 | 0.3741 | 0.00557 | -0.0578 | 67.1634
0.5 | 0.4304 | 0.00505 | -0.0582 | 85.2277
1 | 0.4876 | 0.00495 | -0.0585 | 98.5051
1.5 | 0.5435 | 0.00488 | -0.0584 | 111.373
2 | 0.5983 | 0.00484 | -0.0581 | 123.6157
2.5 | 0.6531 | 0.00489 | -0.0577 | 133.5583
3 | 0.7084 | 0.00496 | -0.0575 | 142.8226
3.5 | 0.7772 | 0.0051 | -0.0605 | 152.3922
4 | 0.8343 | 0.00527 | -0.061 | 158.3112
4.5 | 0.8911 | 0.00549 | -0.0614 | 162.3133
5 | 0.9474 | 0.00577 | -0.0618 | 164.1941
5.5 | 1.0031 | 0.00612 | -0.0621 | 163.9052
6 | 1.0569 | 0.00667 | -0.0622 | 158.4558
6.5 | 1.1101 | 0.00724 | -0.0623 | 153.3287
7 | 1.1617 | 0.00794 | -0.0621 | 146.3098
7.5 | 1.2084 | 0.00905 | -0.0614 | 133.5249
8.5 | 1.2868 | 0.01207 | -0.0579 | 106.6114
9 | 1.3239 | 0.01337 | -0.0558 | 99.0202
9.5 | 1.3614 | 0.01441 | -0.0536 | 94.4761
10 | 1.3931 | 0.0154 | -0.0504 | 90.461
10.5 | 1.4109 | 0.01674 | -0.0455 | 84.2832
11 | 1.436 | 0.01813 | -0.0424 | 79.2057
11.5 | 1.4544 | 0.02017 | -0.0392 | 72.1071
12 | 1.4782 | 0.02209 | -0.0369 | 66.9172
12.5 | 1.496 | 0.02462 | -0.0346 | 60.7636
13 | 1.5127 | 0.02743 | -0.0327 | 55.1476
13.5 | 1.5287 | 0.03045 | -0.0312 | 50.2036
14 | 1.5354 | 0.03451 | -0.0296 | 44.4915
14.5 | 1.547 | 0.03827 | -0.0286 | 40.4233
15 | 1.5553 | 0.0426 | -0.028 | 36.5094
15.5 | 1.5564 | 0.048 | -0.0278 | 32.425
16 | 1.5582 | 0.05365 | -0.028 | 29.0438
16.5 | 1.5592 | 0.0597 | -0.0288 | 26.1173
17 | 1.5604 | 0.06595 | -0.0299 | 23.6603
17.5 | 1.5557 | 0.0733 | -0.0317 | 21.2237
18 | 1.5478 | 0.08142 | -0.0341 | 19.0101
18.5 | 1.536 | 0.09051 | -0.0372 | 16.9705
19 | 1.5154 | 0.10137 | -0.0415 | 14.9492
19.5 | 1.5043 | 0.11107 | -0.0457 | 13.5437
20 | 1.4946 | 0.12071 | -0.0502 | 12.3817

## 53. Re 2M Mach 0.25 (1)
BIGFOIL.COM POLAR EXPORT
NACA63-612 a=0.2
NACA63-612 a=0.2 |  |  |  | Cl Max: | 1.369 | at alpha= | 10 | deg
JavaFoil+Calcfoil stall+Eppler ext transition |  |  |  | L/D Max: | 149.439 | at alpha= | 5 | deg
Re: | 2000000 |  |  | Cd Min: | 0.00566 | at alpha= | 0 | deg
Mach: | 0.25 |  |  | Cl=0 at alpha= | -3.1557 | deg
|  |  |  | @ Cl=0.1, Cd= | 0.0075151
|  |  |  | @ Cl=0.4, Cd= | 0.0056682
|  |  |  | @ Cl=0.6, Cd= | 0.0059711
alpha (deg) | Cl | Cd | Cm | Cl/Cd
-14.5 | -0.066 | 0.1208 | -0.02 | -0.548
-14 | -0.063 | 0.11378 | -0.02 | -0.557
-13.5 | -0.168 | 0.10823 | -0.02 | -1.555
-13 | -0.22 | 0.10336 | -0.02 | -2.127
-12.5 | -0.262 | 0.09752 | -0.02 | -2.692
-12 | -0.299 | 0.09071 | -0.02 | -3.299
-11.5 | -0.331 | 0.08569 | -0.02 | -3.859
-11 | -0.357 | 0.07998 | -0.02 | -4.458
-10.5 | -0.376 | 0.07391 | -0.02 | -5.09
-10 | -0.389 | 0.06861 | -0.021 | -5.676
-9.5 | -0.396 | 0.0642 | -0.021 | -6.164
-9 | -0.395 | 0.0609 | -0.021 | -6.485
-8.5 | -0.387 | 0.0567 | -0.022 | -6.832
-8 | -0.373 | 0.05249 | -0.022 | -7.106
-7.5 | -0.352 | 0.04855 | -0.023 | -7.254
-7 | -0.326 | 0.04439 | -0.024 | -7.343
-6.5 | -0.294 | 0.04172 | -0.025 | -7.054
-6 | -0.26 | 0.03673 | -0.029 | -7.08
-5.5 | -0.269 | 0.00604 | -0.049 | -44.613
-5 | -0.216 | 0.00596 | -0.049 | -36.241
-4.5 | -0.16 | 0.00593 | -0.05 | -26.969
-4 | -0.101 | 0.00785 | -0.05 | -12.923
-3.5 | -0.042 | 0.0077 | -0.051 | -5.393
-3 | 0.019 | 0.00761 | -0.051 | 2.533
-2.5 | 0.081 | 0.00754 | -0.051 | 10.706
-2 | 0.142 | 0.00746 | -0.052 | 19.095
-1.5 | 0.204 | 0.00742 | -0.052 | 27.518
-1 | 0.266 | 0.00735 | -0.052 | 36.2
-0.5 | 0.328 | 0.00732 | -0.053 | 44.835
0 | 0.39 | 0.00566 | -0.053 | 68.896
0.5 | 0.451 | 0.00571 | -0.054 | 79.023
1 | 0.512 | 0.00578 | -0.054 | 88.65
1.5 | 0.574 | 0.00592 | -0.055 | 96.813
2 | 0.635 | 0.00604 | -0.055 | 105.093
2.5 | 0.696 | 0.00619 | -0.055 | 112.315
3 | 0.756 | 0.0064 | -0.056 | 118.112
3.5 | 0.816 | 0.00626 | -0.056 | 130.347
4 | 0.876 | 0.00646 | -0.057 | 135.689
4.5 | 0.936 | 0.00671 | -0.057 | 139.417
5 | 0.995 | 0.00666 | -0.057 | 149.439
5.5 | 1.052 | 0.00779 | -0.058 | 135.076
6 | 1.105 | 0.00819 | -0.058 | 134.977
6.5 | 1.157 | 0.00865 | -0.058 | 133.789
7 | 1.205 | 0.00916 | -0.059 | 131.62
7.5 | 1.251 | 0.00969 | -0.059 | 129.038
8 | 1.274 | 0.01565 | -0.058 | 81.374
8.5 | 1.309 | 0.01683 | -0.059 | 77.756
9 | 1.339 | 0.01808 | -0.059 | 74.021
9.5 | 1.359 | 0.01943 | -0.059 | 69.963
10 | 1.369 | 0.02092 | -0.059 | 65.447
10.5 | 1.368 | 0.02281 | -0.059 | 59.952
11 | 1.356 | 0.02458 | -0.06 | 55.17
11.5 | 1.332 | 0.02682 | -0.06 | 49.659
12 | 1.295 | 0.02912 | -0.06 | 44.478
12.5 | 1.246 | 0.03185 | -0.06 | 39.132
13 | 1.182 | 0.03625 | -0.06 | 32.61
13.5 | 1.107 | 0.04108 | -0.06 | 26.941
14 | 1.018 | 0.04771 | -0.059 | 21.343
14.5 | 0.9 | 0.067 | -0.055 | 13.431
15 | 0.745 | 0.11844 | -0.032 | 6.289

## 54. Re 2M Mach 0.25 (2)
BIGFOIL.COM POLAR EXPORT
NACA63-612 a=0.2
NACA63-612 a=0.2 |  |  |  | Cl Max: | 1.511 | at alpha= | 14.5 | deg
XFOIL ncrit=9 |  |  |  | L/D Max: | 164.415 | at alpha= | 5.5 | deg
Re: | 2000000 |  |  | Cd Min: | 0.22328 | at alpha= | -18.5 | deg
Mach: | 0.25 |  |  | Cl=0 at alpha= | -3.2523 | deg
|  |  |  | @ Cl=0.1, Cd= | 0.0074348
|  |  |  | @ Cl=0.4, Cd= | 0.0058417
|  |  |  | @ Cl=0.6, Cd= | 0.0049565
alpha (deg) | Cl | Cd | Cm | Cl/Cd
-18.5 | -0.6015 | 0.22328 | 0.0413 | -2.6939
-18 | -0.5818 | 0.21689 | 0.037 | -2.6825
-17.5 | -0.562 | 0.21046 | 0.0327 | -2.6703
-17 | -0.5425 | 0.20353 | 0.0285 | -2.6655
-16.5 | -0.5233 | 0.19575 | 0.0242 | -2.6733
-16 | -0.5053 | 0.18812 | 0.0198 | -2.6861
-15.5 | -0.4875 | 0.18081 | 0.0156 | -2.6962
-14 | -0.4394 | 0.15767 | 0.0034 | -2.7868
-13.5 | -0.4222 | 0.15122 | -0.0001 | -2.792
-13 | -0.4049 | 0.14477 | -0.0036 | -2.7969
-12.5 | -0.3922 | 0.13601 | -0.008 | -2.8836
-12 | -0.3788 | 0.12831 | -0.012 | -2.9522
-11.5 | -0.3667 | 0.12041 | -0.0158 | -3.0454
-11 | -0.3559 | 0.11249 | -0.0197 | -3.1638
-10.5 | -0.3469 | 0.10519 | -0.0234 | -3.2978
-10 | -0.3404 | 0.09684 | -0.0274 | -3.5151
-9.5 | -0.3387 | 0.08833 | -0.0317 | -3.8345
-9 | -0.353 | 0.07714 | -0.0376 | -4.5761
-8 | -0.556 | 0.01565 | -0.0595 | -35.5272
-7.5 | -0.503 | 0.01324 | -0.0587 | -37.9909
-7 | -0.4481 | 0.01126 | -0.0578 | -39.7957
-6.5 | -0.389 | 0.01048 | -0.0574 | -37.1183
-6 | -0.3303 | 0.00961 | -0.057 | -34.3704
-5.5 | -0.2702 | 0.00921 | -0.0568 | -29.3377
-5 | -0.2103 | 0.00881 | -0.0567 | -23.8706
-4.5 | -0.1496 | 0.00868 | -0.0568 | -17.235
-4 | -0.0899 | 0.00829 | -0.0569 | -10.8444
-3.5 | -0.0296 | 0.0081 | -0.057 | -3.6543
-2.5 | 0.0899 | 0.00746 | -0.0574 | 12.0509
-2 | 0.1501 | 0.00731 | -0.0577 | 20.5335
-1.5 | 0.21 | 0.00705 | -0.0581 | 29.7872
-1 | 0.2702 | 0.00693 | -0.0585 | 38.9899
-0.5 | 0.3302 | 0.00671 | -0.0589 | 49.2101
0 | 0.3886 | 0.00601 | -0.0596 | 64.6589
0.5 | 0.4455 | 0.00517 | -0.06 | 86.1702
1 | 0.5048 | 0.00505 | -0.0603 | 99.9604
1.5 | 0.5628 | 0.00495 | -0.0602 | 113.697
2 | 0.6198 | 0.00496 | -0.06 | 124.9597
2.5 | 0.6769 | 0.00503 | -0.0597 | 134.5726
3 | 0.7326 | 0.00508 | -0.0591 | 144.2126
3.5 | 0.8033 | 0.00521 | -0.0619 | 154.1843
4 | 0.8637 | 0.00541 | -0.0626 | 159.6488
4.5 | 0.9228 | 0.00564 | -0.0629 | 163.617
5 | 0.981 | 0.00598 | -0.0631 | 164.0468
5.5 | 1.0391 | 0.00632 | -0.0633 | 164.4146
6 | 1.0948 | 0.00691 | -0.0633 | 158.437
6.5 | 1.1496 | 0.00756 | -0.063 | 152.0635
7 | 1.2022 | 0.00836 | -0.0625 | 143.8038
7.5 | 1.2456 | 0.00986 | -0.0608 | 126.3286
8 | 1.2825 | 0.01158 | -0.0582 | 110.7513
9 | 1.3478 | 0.01451 | -0.0514 | 92.8877
9.5 | 1.3665 | 0.01586 | -0.0458 | 86.1602
10 | 1.3907 | 0.01743 | -0.042 | 79.7877
10.5 | 1.4136 | 0.01938 | -0.0387 | 72.9412
11 | 1.4349 | 0.02168 | -0.0358 | 66.1854
11.5 | 1.4538 | 0.0244 | -0.0332 | 59.582
12 | 1.4712 | 0.02742 | -0.031 | 53.6543
12.5 | 1.4821 | 0.03118 | -0.029 | 47.5337
13 | 1.4959 | 0.03492 | -0.0275 | 42.8379
13.5 | 1.5007 | 0.03968 | -0.0263 | 37.8201
14 | 1.5081 | 0.04456 | -0.0256 | 33.8443
14.5 | 1.511 | 0.05019 | -0.0254 | 30.1056
15 | 1.5046 | 0.0572 | -0.0258 | 26.3042
15.5 | 1.5031 | 0.06405 | -0.0268 | 23.4676
16 | 1.4983 | 0.07164 | -0.0284 | 20.9143
16.5 | 1.4916 | 0.07987 | -0.0306 | 18.6753
17 | 1.4822 | 0.08881 | -0.0335 | 16.6896
17.5 | 1.4674 | 0.099 | -0.0374 | 14.8222
18 | 1.4483 | 0.11027 | -0.0423 | 13.1341
18.5 | 1.4257 | 0.12259 | -0.0483 | 11.6298
19 | 1.4045 | 0.13509 | -0.0549 | 10.3968
19.5 | 1.3857 | 0.14747 | -0.0619 | 9.3965

## 55. Re 2M Mach 0.50 (1)
BIGFOIL.COM POLAR EXPORT
NACA63-612 a=0.2
NACA63-612 a=0.2 |  |  |  | Cl Max: | 1.339 | at alpha= | 8 | deg
JavaFoil+Calcfoil stall+Eppler ext transition |  |  |  | L/D Max: | 132.456 | at alpha= | 3.5 | deg
Re: | 2000000 |  |  | Cd Min: | 0.00608 | at alpha= | 0.5 | deg
Mach: | 0.5 |  |  | Cl=0 at alpha= | -3.1567 | deg
|  |  |  | @ Cl=0.1, Cd= | 0.0077984
|  |  |  | @ Cl=0.4, Cd= | 0.0075797
|  |  |  | @ Cl=0.6, Cd= | 0.0062882
alpha (deg) | Cl | Cd | Cm | Cl/Cd
-20 | -0.944 | 0.17633 | -0.026 | -5.354
-19.5 | -0.916 | 0.16845 | -0.026 | -5.435
-19 | -0.887 | 0.16212 | -0.026 | -5.474
-18.5 | -0.86 | 0.15774 | -0.026 | -5.449
-18 | -0.832 | 0.15307 | -0.026 | -5.434
-17.5 | -0.804 | 0.14837 | -0.026 | -5.419
-17 | -0.776 | 0.1489 | -0.026 | -5.214
-16.5 | -0.747 | 0.14033 | -0.025 | -5.32
-16 | -0.718 | 0.13695 | -0.025 | -5.244
-15.5 | -0.69 | 0.1331 | -0.025 | -5.187
-15 | -0.662 | 0.12913 | -0.025 | -5.13
-14.5 | -0.635 | 0.11898 | -0.025 | -5.334
-14 | -0.607 | 0.11893 | -0.025 | -5.1
-13.5 | -0.578 | 0.11489 | -0.024 | -5.029
-13 | -0.549 | 0.10726 | -0.024 | -5.122
-12.5 | -0.521 | 0.10191 | -0.024 | -5.116
-12 | -0.493 | 0.10149 | -0.024 | -4.861
-11.5 | -0.465 | 0.10001 | -0.024 | -4.653
-11 | -0.437 | 0.0969 | -0.024 | -4.514
-10.5 | -0.41 | 0.09246 | -0.025 | -4.429
-10 | -0.381 | 0.08245 | -0.024 | -4.621
-9.5 | -0.353 | 0.071 | -0.024 | -4.973
-9 | -0.325 | 0.0773 | -0.024 | -4.205
-8.5 | -0.297 | 0.07566 | -0.024 | -3.927
-8 | -0.269 | 0.07172 | -0.024 | -3.754
-7.5 | -0.241 | 0.06883 | -0.024 | -3.506
-7 | -0.213 | 0.05768 | -0.023 | -3.697
-6.5 | -0.185 | 0.04954 | -0.023 | -3.743
-6 | -0.157 | 0.0503 | -0.022 | -3.13
-5.5 | -0.178 | 0.04442 | -0.023 | -4.002
-5 | -0.175 | 0.03826 | -0.026 | -4.572
-4.5 | -0.137 | 0.03502 | -0.028 | -3.908
-4 | -0.09 | 0.0317 | -0.032 | -2.829
-3.5 | -0.046 | 0.00803 | -0.056 | -5.695
-3 | 0.021 | 0.00789 | -0.057 | 2.709
-2.5 | 0.09 | 0.00781 | -0.057 | 11.483
-2 | 0.159 | 0.00773 | -0.058 | 20.534
-1.5 | 0.228 | 0.00766 | -0.058 | 29.742
-1 | 0.297 | 0.00763 | -0.059 | 38.973
-0.5 | 0.367 | 0.00757 | -0.059 | 48.425
0 | 0.435 | 0.00759 | -0.06 | 57.38
0.5 | 0.504 | 0.00608 | -0.06 | 82.833
1 | 0.572 | 0.00621 | -0.06 | 92.201
1.5 | 0.64 | 0.0064 | -0.061 | 100.032
2 | 0.709 | 0.00659 | -0.061 | 107.493
2.5 | 0.776 | 0.00666 | -0.062 | 116.479
3 | 0.843 | 0.00684 | -0.062 | 123.193
3.5 | 0.908 | 0.00686 | -0.063 | 132.456
4 | 0.972 | 0.00776 | -0.063 | 125.365
4.5 | 1.035 | 0.00826 | -0.063 | 125.373
5 | 1.096 | 0.00886 | -0.063 | 123.661
5.5 | 1.154 | 0.0096 | -0.064 | 120.253
6 | 1.209 | 0.01023 | -0.064 | 118.233
6.5 | 1.26 | 0.01096 | -0.064 | 114.932
7 | 1.304 | 0.01176 | -0.065 | 110.863
7.5 | 1.321 | 0.0197 | -0.064 | 67.047
8 | 1.339 | 0.02168 | -0.064 | 61.782
8.5 | 1.329 | 0.02405 | -0.064 | 55.266
9 | 1.263 | 0.02743 | -0.064 | 46.042
9.5 | 0.792 | 0.03192 | -0.064 | 24.824
10 | 0.822 | 0.03313 | -0.064 | 24.806
10.5 | 0.732 | 0.07729 | -0.029 | 9.474
11 | 0.758 | 0.08786 | -0.03 | 8.627
11.5 | 0.783 | 0.09734 | -0.029 | 8.049
12 | 0.81 | 0.10306 | -0.033 | 7.863
12.5 | 0.836 | 0.10768 | -0.033 | 7.761
13 | 0.861 | 0.11147 | -0.033 | 7.725

## 56. Re 2M Mach 0.50 (2)
BIGFOIL.COM POLAR EXPORT
NACA63-612 a=0.2
NACA63-612 a=0.2 |  |  |  | Cl Max: | 1.3946 | at alpha= | 11 | deg
XFOIL ncrit=9 |  |  |  | L/D Max: | 165 | at alpha= | 4.5 | deg
Re: | 2000000 |  |  | Cd Min: | 0.2665 | at alpha= | -20 | deg
Mach: | 0.5 |  |  | Cl=0 at alpha= | -3.2574 | deg
|  |  |  | @ Cl=0.1, Cd= | 0.008133
|  |  |  | @ Cl=0.4, Cd= | 0.0070625
|  |  |  | @ Cl=0.6, Cd= | 0.0054622
alpha (deg) | Cl | Cd | Cm | Cl/Cd
-20 | -0.7158 | 0.2665 | 0.0668 | -2.6859
-19.5 | -0.6917 | 0.25811 | 0.0613 | -2.6799
-19 | -0.6679 | 0.24971 | 0.0559 | -2.6747
-18.5 | -0.6446 | 0.24182 | 0.0509 | -2.6656
-18 | -0.6204 | 0.23419 | 0.0457 | -2.6491
-17.5 | -0.596 | 0.22649 | 0.0406 | -2.6315
-17 | -0.5715 | 0.21806 | 0.0355 | -2.6208
-16.5 | -0.5478 | 0.20966 | 0.0303 | -2.6128
-16 | -0.5263 | 0.20196 | 0.0259 | -2.606
-15.5 | -0.5059 | 0.19424 | 0.0218 | -2.6045
-15 | -0.4839 | 0.18614 | 0.0173 | -2.5997
-14.5 | -0.4621 | 0.17819 | 0.0128 | -2.5933
-14 | -0.4407 | 0.17051 | 0.0086 | -2.5846
-13.5 | -0.4187 | 0.16308 | 0.0042 | -2.5675
-13 | -0.3974 | 0.15495 | -0.0004 | -2.5647
-12.5 | -0.3786 | 0.14651 | -0.0052 | -2.5841
-12 | -0.3597 | 0.13842 | -0.0097 | -2.5986
-11.5 | -0.3418 | 0.13045 | -0.014 | -2.6202
-11 | -0.3246 | 0.12292 | -0.0178 | -2.6407
-10.5 | -0.3042 | 0.11644 | -0.0215 | -2.6125
-10 | -0.2871 | 0.10914 | -0.0256 | -2.6306
-9.5 | -0.2782 | 0.09989 | -0.0302 | -2.7851
-9 | -0.2671 | 0.092 | -0.0344 | -2.9033
-8.5 | -0.2597 | 0.08373 | -0.0389 | -3.1016
-8 | -0.2544 | 0.07566 | -0.0435 | -3.3624
-7.5 | -0.2516 | 0.06773 | -0.0481 | -3.7147
-7 | -0.2579 | 0.05973 | -0.0537 | -4.3178
-6.5 | -0.2647 | 0.05149 | -0.0617 | -5.1408
-6 | -0.2554 | 0.04284 | -0.0673 | -5.9617
-5.5 | -0.2337 | 0.03414 | -0.0703 | -6.8453
-5 | -0.2066 | 0.02322 | -0.0712 | -8.8975
-4.5 | -0.168 | 0.01287 | -0.07 | -13.0536
-4 | -0.1041 | 0.00991 | -0.0685 | -10.5045
-3.5 | -0.0342 | 0.00906 | -0.0675 | -3.7748
-3 | 0.0363 | 0.00865 | -0.0669 | 4.1965
-2.5 | 0.1053 | 0.00809 | -0.0665 | 13.0161
-2 | 0.1746 | 0.00775 | -0.0664 | 22.529
-1.5 | 0.244 | 0.00745 | -0.0664 | 32.7517
-1 | 0.3131 | 0.00724 | -0.0666 | 43.2459
-0.5 | 0.3822 | 0.00713 | -0.0669 | 53.6045
0 | 0.4508 | 0.00687 | -0.0674 | 65.6186
0.5 | 0.5151 | 0.00563 | -0.068 | 91.492
1 | 0.5827 | 0.00547 | -0.0683 | 106.5265
1.5 | 0.6496 | 0.00544 | -0.0682 | 119.4118
2 | 0.7162 | 0.00546 | -0.0679 | 131.1722
2.5 | 0.7836 | 0.00557 | -0.0678 | 140.6822
3 | 0.8484 | 0.0057 | -0.067 | 148.8421
3.5 | 0.9179 | 0.00586 | -0.067 | 156.6382
4 | 0.9969 | 0.00613 | -0.069 | 162.6264
4.5 | 1.0659 | 0.00646 | -0.0688 | 165
5 | 1.1335 | 0.00691 | -0.0683 | 164.0376
5.5 | 1.2 | 0.00747 | -0.0674 | 160.6426
6.5 | 1.3202 | 0.00927 | -0.0633 | 142.4164
7.5 | 1.3496 | 0.01383 | -0.0483 | 97.585
8 | 1.3443 | 0.01763 | -0.0414 | 76.2507
8.5 | 1.3476 | 0.02179 | -0.0366 | 61.8449
9 | 1.3631 | 0.02561 | -0.0331 | 53.2253
9.5 | 1.3739 | 0.03004 | -0.0299 | 45.7357
10 | 1.3871 | 0.03458 | -0.0274 | 40.1128
10.5 | 1.3907 | 0.04018 | -0.0254 | 34.6117
11 | 1.3946 | 0.04619 | -0.024 | 30.1927
11.5 | 1.3892 | 0.05346 | -0.0235 | 25.9858
12 | 1.3792 | 0.06165 | -0.024 | 22.3715
12.5 | 1.3648 | 0.07082 | -0.0254 | 19.2714
13 | 1.3448 | 0.08119 | -0.0281 | 16.5636
13.5 | 1.324 | 0.09224 | -0.0317 | 14.3539
14 | 1.3024 | 0.10408 | -0.0364 | 12.5135
14.5 | 1.2801 | 0.11676 | -0.0424 | 10.9635
15 | 1.2573 | 0.13025 | -0.0498 | 9.653
15.5 | 1.2365 | 0.14412 | -0.0581 | 8.5797
16 | 1.2174 | 0.15845 | -0.0674 | 7.6832

## 57. Re 3M Mach 0.00 (1)
BIGFOIL.COM POLAR EXPORT
NACA63-612 a=0.2
NACA63-612 a=0.2 |  |  |  | Cl Max: | 1.394 | at alpha= | 11.5 | deg
JavaFoil+Calcfoil stall+Eppler ext transition |  |  |  | L/D Max: | 158.385 | at alpha= | 6 | deg
Re: | 3000000 |  |  | Cd Min: | 0.00538 | at alpha= | 0 | deg
Mach: | 0 |  |  | Cl=0 at alpha= | -3.161 | deg
|  |  |  | @ Cl=0.1, Cd= | 0.0070443
|  |  |  | @ Cl=0.4, Cd= | 0.0053953
|  |  |  | @ Cl=0.6, Cd= | 0.0056644
alpha (deg) | Cl | Cd | Cm | Cl/Cd
-17 | -0.394 | 0.14002 | -0.019 | -2.812
-16.5 | -0.407 | 0.13238 | -0.019 | -3.076
-16 | -0.421 | 0.12545 | -0.019 | -3.353
-15.5 | -0.434 | 0.12019 | -0.02 | -3.607
-15 | -0.446 | 0.1124 | -0.02 | -3.967
-14.5 | -0.457 | 0.10653 | -0.02 | -4.293
-14 | -0.468 | 0.10046 | -0.02 | -4.655
-13.5 | -0.477 | 0.09599 | -0.02 | -4.964
-13 | -0.484 | 0.09003 | -0.02 | -5.372
-12.5 | -0.489 | 0.08434 | -0.021 | -5.794
-12 | -0.491 | 0.08038 | -0.021 | -6.112
-11.5 | -0.491 | 0.07507 | -0.021 | -6.542
-11 | -0.488 | 0.07103 | -0.021 | -6.87
-10.5 | -0.481 | 0.06637 | -0.022 | -7.252
-10 | -0.471 | 0.06231 | -0.022 | -7.562
-9.5 | -0.457 | 0.05853 | -0.022 | -7.808
-9 | -0.439 | 0.05552 | -0.023 | -7.909
-8.5 | -0.418 | 0.05182 | -0.023 | -8.061
-8 | -0.392 | 0.04816 | -0.024 | -8.147
-7.5 | -0.365 | 0.0432 | -0.027 | -8.454
-7 | -0.408 | 0.00577 | -0.047 | -70.824
-6.5 | -0.364 | 0.00582 | -0.047 | -62.523
-6 | -0.316 | 0.00574 | -0.047 | -55.032
-5.5 | -0.265 | 0.0057 | -0.048 | -46.49
-5 | -0.211 | 0.00561 | -0.048 | -37.662
-4.5 | -0.156 | 0.00559 | -0.048 | -27.854
-4 | -0.099 | 0.00552 | -0.049 | -17.861
-3.5 | -0.04 | 0.00718 | -0.049 | -5.617
-3 | 0.019 | 0.00715 | -0.049 | 2.618
-2.5 | 0.078 | 0.00707 | -0.05 | 11.067
-2 | 0.138 | 0.007 | -0.05 | 19.721
-1.5 | 0.198 | 0.00694 | -0.05 | 28.499
-1 | 0.258 | 0.00691 | -0.051 | 37.333
-0.5 | 0.318 | 0.00688 | -0.051 | 46.153
0 | 0.377 | 0.00538 | -0.052 | 70.117
0.5 | 0.437 | 0.00542 | -0.052 | 80.661
1 | 0.496 | 0.00549 | -0.052 | 90.421
1.5 | 0.556 | 0.00556 | -0.053 | 99.939
2 | 0.615 | 0.0057 | -0.053 | 107.917
2.5 | 0.674 | 0.00584 | -0.054 | 115.447
3 | 0.733 | 0.00597 | -0.054 | 122.647
3.5 | 0.791 | 0.00592 | -0.054 | 133.696
4 | 0.849 | 0.0061 | -0.055 | 139.109
4.5 | 0.907 | 0.00632 | -0.055 | 143.516
5 | 0.965 | 0.00658 | -0.056 | 146.735
5.5 | 1.021 | 0.00651 | -0.056 | 156.753
6 | 1.076 | 0.00679 | -0.056 | 158.385
6.5 | 1.128 | 0.00788 | -0.057 | 143.183
7 | 1.178 | 0.00821 | -0.057 | 143.385
7.5 | 1.225 | 0.00857 | -0.058 | 142.96
8 | 1.252 | 0.01306 | -0.057 | 95.828
8.5 | 1.289 | 0.01416 | -0.057 | 91.017
9 | 1.323 | 0.01519 | -0.057 | 87.151
9.5 | 1.351 | 0.01621 | -0.058 | 83.362
10 | 1.372 | 0.01732 | -0.058 | 79.241
10.5 | 1.386 | 0.0187 | -0.058 | 74.103
11 | 1.393 | 0.02006 | -0.059 | 69.467
11.5 | 1.394 | 0.02148 | -0.059 | 64.873
12 | 1.387 | 0.02308 | -0.059 | 60.1
12.5 | 1.373 | 0.0252 | -0.059 | 54.474
13 | 1.353 | 0.02745 | -0.059 | 49.273
13.5 | 1.328 | 0.02907 | -0.06 | 45.686
14 | 1.296 | 0.03179 | -0.06 | 40.768
14.5 | 1.26 | 0.03455 | -0.06 | 36.461
15 | 1.219 | 0.03773 | -0.06 | 32.313
15.5 | 1.176 | 0.04109 | -0.06 | 28.612
16 | 1.128 | 0.0456 | -0.06 | 24.737
16.5 | 1.08 | 0.0501 | -0.06 | 21.555

## 58. Re 3M Mach 0.00 (2)
BIGFOIL.COM POLAR EXPORT
NACA63-612 a=0.2
NACA63-612 a=0.2 |  |  |  | Cl Max: | 1.6285 | at alpha= | 18 | deg
XFOIL ncrit=9 |  |  |  | L/D Max: | 176.554 | at alpha= | 5 | deg
Re: | 3000000 |  |  | Cd Min: | 0.09937 | at alpha= | 20 | deg
Mach: | 0 |  |  | Cl=0 at alpha= | -3.2383 | deg
|  |  |  | @ Cl=0.1, Cd= | 0.0066293
|  |  |  | @ Cl=0.4, Cd= | 0.0054506
|  |  |  | @ Cl=0.6, Cd= | 0.00452
alpha (deg) | Cl | Cd | Cm | Cl/Cd
-14 | -1.0695 | 0.03386 | -0.059 | -31.5859
-13.5 | -1.0658 | 0.02698 | -0.0572 | -39.5033
-13 | -1.0336 | 0.02384 | -0.056 | -43.3557
-12.5 | -0.9951 | 0.02132 | -0.0551 | -46.6745
-12 | -0.9518 | 0.01931 | -0.0544 | -49.2905
-11.5 | -0.9048 | 0.01777 | -0.0538 | -50.9173
-11 | -0.8559 | 0.01643 | -0.0534 | -52.0937
-10.5 | -0.8054 | 0.01523 | -0.0531 | -52.8825
-10 | -0.7555 | 0.01371 | -0.0527 | -55.1058
-9.5 | -0.7051 | 0.01214 | -0.0523 | -58.0807
-8.5 | -0.5972 | 0.01049 | -0.0521 | -56.9304
-8 | -0.5419 | 0.00991 | -0.0521 | -54.6821
-7.5 | -0.4861 | 0.00944 | -0.0522 | -51.4936
-7 | -0.4306 | 0.00882 | -0.0522 | -48.8209
-6.5 | -0.3741 | 0.00843 | -0.0524 | -44.3772
-6 | -0.3175 | 0.00805 | -0.0526 | -39.441
-5.5 | -0.2604 | 0.00779 | -0.0528 | -33.4275
-5 | -0.203 | 0.0076 | -0.0531 | -26.7105
-4.5 | -0.1453 | 0.00748 | -0.0535 | -19.4251
-4 | -0.0881 | 0.00717 | -0.0538 | -12.2873
-3.5 | -0.0303 | 0.00703 | -0.0542 | -4.3101
-3 | 0.0276 | 0.00694 | -0.0546 | 3.9769
-2.5 | 0.0852 | 0.00666 | -0.0549 | 12.7928
-2 | 0.1431 | 0.00654 | -0.0554 | 21.8807
-1 | 0.259 | 0.00633 | -0.0563 | 40.9163
-0.5 | 0.3168 | 0.00618 | -0.0568 | 51.2621
0 | 0.3743 | 0.00592 | -0.0573 | 63.2264
0.5 | 0.4296 | 0.00491 | -0.0581 | 87.4949
1 | 0.4867 | 0.00466 | -0.0585 | 104.4421
1.5 | 0.5436 | 0.00453 | -0.0589 | 120
2 | 0.6002 | 0.00452 | -0.0591 | 132.7876
2.5 | 0.6565 | 0.00453 | -0.0592 | 144.9227
3 | 0.7124 | 0.00459 | -0.0593 | 155.207
3.5 | 0.766 | 0.00467 | -0.0589 | 164.0257
4 | 0.8277 | 0.00479 | -0.0604 | 172.7975
4.5 | 0.8868 | 0.00505 | -0.0614 | 175.604
5 | 0.9428 | 0.00534 | -0.0619 | 176.5543
5.5 | 0.9975 | 0.00579 | -0.0622 | 172.2798
6 | 1.0509 | 0.00637 | -0.0624 | 164.9765
6.5 | 1.1039 | 0.00694 | -0.0625 | 159.0634
7 | 1.154 | 0.00778 | -0.0623 | 148.329
7.5 | 1.199 | 0.00905 | -0.0614 | 132.4862
8 | 1.2426 | 0.01028 | -0.0603 | 120.8755
8.5 | 1.2855 | 0.01139 | -0.0591 | 112.8622
9 | 1.329 | 0.0123 | -0.0579 | 108.0488
9.5 | 1.3721 | 0.0131 | -0.0566 | 104.7405
10 | 1.4122 | 0.01395 | -0.0549 | 101.233
10.5 | 1.4484 | 0.0148 | -0.0526 | 97.8649
11 | 1.4689 | 0.01583 | -0.0478 | 92.7922
11.5 | 1.4915 | 0.01713 | -0.0442 | 87.0695
12 | 1.5118 | 0.01886 | -0.0409 | 80.1591
12.5 | 1.5356 | 0.02061 | -0.0385 | 74.5075
13 | 1.5542 | 0.0229 | -0.0362 | 67.869
13.5 | 1.5723 | 0.02537 | -0.0341 | 61.9748
14 | 1.5879 | 0.02822 | -0.0324 | 56.2686
14.5 | 1.599 | 0.03162 | -0.0307 | 50.5693
15 | 1.6093 | 0.03527 | -0.0295 | 45.628
15.5 | 1.6184 | 0.03926 | -0.0286 | 41.2226
16 | 1.6212 | 0.04419 | -0.0282 | 36.687
16.5 | 1.6258 | 0.0492 | -0.0282 | 33.0447
17 | 1.6271 | 0.05489 | -0.0286 | 29.6429
17.5 | 1.6284 | 0.06086 | -0.0295 | 26.7565
18 | 1.6285 | 0.06721 | -0.0309 | 24.23
18.5 | 1.6254 | 0.07429 | -0.0327 | 21.8791
19 | 1.6195 | 0.08199 | -0.0351 | 19.7524
19.5 | 1.6115 | 0.09033 | -0.038 | 17.8401
20 | 1.6007 | 0.09937 | -0.0415 | 16.1085

## 59. Re 3M Mach 0.10 (1)
BIGFOIL.COM POLAR EXPORT
NACA63-612 a=0.2
NACA63-612 a=0.2 |  |  |  | Cl Max: | 1.39 | at alpha= | 11 | deg
JavaFoil+Calcfoil stall+Eppler ext transition |  |  |  | L/D Max: | 156.279 | at alpha= | 5.5 | deg
Re: | 3000000 |  |  | Cd Min: | 0.00538 | at alpha= | 0 | deg
Mach: | 0.1 |  |  | Cl=0 at alpha= | -3.1583 | deg
|  |  |  | @ Cl=0.1, Cd= | 0.007049
|  |  |  | @ Cl=0.4, Cd= | 0.0054045
|  |  |  | @ Cl=0.6, Cd= | 0.00567
alpha (deg) | Cl | Cd | Cm | Cl/Cd
-16.5 | -0.363 | 0.13538 | -0.019 | -2.681
-16 | -0.379 | 0.1265 | -0.019 | -2.992
-15.5 | -0.394 | 0.12026 | -0.019 | -3.275
-15 | -0.409 | 0.1151 | -0.02 | -3.553
-14.5 | -0.423 | 0.10868 | -0.02 | -3.894
-14 | -0.436 | 0.10294 | -0.02 | -4.24
-13.5 | -0.448 | 0.09654 | -0.02 | -4.645
-13 | -0.459 | 0.09089 | -0.02 | -5.046
-12.5 | -0.467 | 0.08575 | -0.021 | -5.443
-12 | -0.472 | 0.08153 | -0.021 | -5.794
-11.5 | -0.475 | 0.07634 | -0.021 | -6.223
-11 | -0.475 | 0.07134 | -0.021 | -6.653
-10.5 | -0.471 | 0.06686 | -0.022 | -7.04
-10 | -0.463 | 0.06261 | -0.022 | -7.393
-9.5 | -0.451 | 0.05942 | -0.022 | -7.588
-9 | -0.435 | 0.05608 | -0.022 | -7.75
-8.5 | -0.415 | 0.0522 | -0.023 | -7.942
-8 | -0.39 | 0.04862 | -0.024 | -8.032
-7.5 | -0.364 | 0.04396 | -0.026 | -8.274
-7 | -0.335 | 0.03822 | -0.03 | -8.771
-6.5 | -0.364 | 0.00579 | -0.047 | -62.923
-6 | -0.317 | 0.00575 | -0.047 | -55.087
-5.5 | -0.266 | 0.0057 | -0.048 | -46.579
-5 | -0.212 | 0.00562 | -0.048 | -37.77
-4.5 | -0.156 | 0.00567 | -0.048 | -27.591
-4 | -0.099 | 0.00553 | -0.049 | -17.924
-3.5 | -0.041 | 0.0072 | -0.049 | -5.625
-3 | 0.019 | 0.00716 | -0.05 | 2.626
-2.5 | 0.079 | 0.00707 | -0.05 | 11.109
-2 | 0.139 | 0.00701 | -0.05 | 19.789
-1.5 | 0.199 | 0.00696 | -0.051 | 28.583
-1 | 0.259 | 0.00694 | -0.051 | 37.344
-0.5 | 0.319 | 0.00689 | -0.051 | 46.374
0 | 0.379 | 0.00538 | -0.052 | 70.454
0.5 | 0.439 | 0.00545 | -0.052 | 80.58
1 | 0.499 | 0.00552 | -0.053 | 90.324
1.5 | 0.558 | 0.0056 | -0.053 | 99.66
2 | 0.618 | 0.0057 | -0.053 | 108.368
2.5 | 0.677 | 0.00584 | -0.054 | 115.938
3 | 0.736 | 0.00601 | -0.054 | 122.561
3.5 | 0.795 | 0.00593 | -0.055 | 134.143
4 | 0.853 | 0.00612 | -0.055 | 139.437
4.5 | 0.911 | 0.00632 | -0.056 | 144.175
5 | 0.97 | 0.00664 | -0.056 | 146.131
5.5 | 1.026 | 0.00656 | -0.056 | 156.279
6 | 1.081 | 0.00771 | -0.057 | 140.228
6.5 | 1.133 | 0.00794 | -0.057 | 142.734
7 | 1.182 | 0.00828 | -0.057 | 142.795
7.5 | 1.23 | 0.00865 | -0.058 | 142.183
8 | 1.256 | 0.01323 | -0.057 | 94.947
8.5 | 1.293 | 0.01437 | -0.057 | 90.013
9 | 1.327 | 0.01539 | -0.058 | 86.195
9.5 | 1.354 | 0.01644 | -0.058 | 82.363
10 | 1.373 | 0.01761 | -0.058 | 77.975
10.5 | 1.385 | 0.01901 | -0.059 | 72.862
11 | 1.39 | 0.0204 | -0.059 | 68.154
11.5 | 1.388 | 0.02188 | -0.059 | 63.442
12 | 1.378 | 0.02349 | -0.059 | 58.669
12.5 | 1.36 | 0.02578 | -0.059 | 52.777
13 | 1.335 | 0.02817 | -0.06 | 47.398
13.5 | 1.306 | 0.0301 | -0.06 | 43.375
14 | 1.267 | 0.03332 | -0.06 | 38.038
14.5 | 1.227 | 0.03566 | -0.06 | 34.403
15 | 1.181 | 0.0391 | -0.06 | 30.192
15.5 | 1.13 | 0.04311 | -0.06 | 26.223
16 | 1.077 | 0.04801 | -0.06 | 22.441

## 60. Re 3M Mach 0.10 (2)
BIGFOIL.COM POLAR EXPORT
NACA63-612 a=0.2
NACA63-612 a=0.2 |  |  |  | Cl Max: | 1.6173 | at alpha= | 17 | deg
XFOIL ncrit=9 |  |  |  | L/D Max: | 176.704 | at alpha= | 5 | deg
Re: | 3000000 |  |  | Cd Min: | 0.10625 | at alpha= | 20 | deg
Mach: | 0.1 |  |  | Cl=0 at alpha= | -3.238 | deg
|  |  |  | @ Cl=0.1, Cd= | 0.0066481
|  |  |  | @ Cl=0.4, Cd= | 0.0052897
|  |  |  | @ Cl=0.6, Cd= | 0.0045407
alpha (deg) | Cl | Cd | Cm | Cl/Cd
-12.5 | -0.9778 | 0.02664 | -0.058 | -36.7042
-12 | -0.948 | 0.0223 | -0.0568 | -42.5112
-11.5 | -0.9059 | 0.01978 | -0.056 | -45.7988
-11 | -0.8594 | 0.01783 | -0.0553 | -48.1997
-10.5 | -0.8102 | 0.01625 | -0.0547 | -49.8585
-10 | -0.7589 | 0.01493 | -0.0543 | -50.8305
-9.5 | -0.7101 | 0.0128 | -0.0536 | -55.4766
-9 | -0.657 | 0.01158 | -0.0533 | -56.7358
-8.5 | -0.6021 | 0.01076 | -0.0531 | -55.9572
-8 | -0.5465 | 0.0101 | -0.053 | -54.1089
-7.5 | -0.4902 | 0.00956 | -0.053 | -51.2762
-7 | -0.434 | 0.00894 | -0.0529 | -48.5459
-6.5 | -0.3772 | 0.00851 | -0.053 | -44.3243
-6 | -0.32 | 0.0081 | -0.0531 | -39.5062
-5.5 | -0.2622 | 0.00788 | -0.0534 | -33.2741
-5 | -0.2046 | 0.00762 | -0.0536 | -26.8504
-4.5 | -0.1464 | 0.0075 | -0.0539 | -19.52
-4 | -0.0887 | 0.00719 | -0.0542 | -12.3366
-3.5 | -0.0305 | 0.00705 | -0.0546 | -4.3262
-3 | 0.0277 | 0.00695 | -0.0549 | 3.9856
-2.5 | 0.0857 | 0.00668 | -0.0553 | 12.8293
-2 | 0.144 | 0.00655 | -0.0557 | 21.9847
-1.5 | 0.2023 | 0.00646 | -0.0562 | 31.3158
-1 | 0.2607 | 0.00634 | -0.0566 | 41.1199
-0.5 | 0.3189 | 0.00619 | -0.0571 | 51.5186
0.5 | 0.4324 | 0.00493 | -0.0584 | 87.7079
1 | 0.4898 | 0.00467 | -0.0589 | 104.8822
1.5 | 0.5471 | 0.00455 | -0.0592 | 120.2418
2 | 0.604 | 0.00454 | -0.0594 | 133.0396
2.5 | 0.6607 | 0.00455 | -0.0596 | 145.2088
3 | 0.7171 | 0.00461 | -0.0597 | 155.5531
3.5 | 0.7711 | 0.00469 | -0.0593 | 164.4136
4 | 0.8328 | 0.00481 | -0.0606 | 173.1393
4.5 | 0.8925 | 0.00508 | -0.0617 | 175.689
5 | 0.9489 | 0.00537 | -0.0621 | 176.7039
5.5 | 1.004 | 0.00583 | -0.0624 | 172.2127
6 | 1.0577 | 0.00642 | -0.0626 | 164.7508
6.5 | 1.111 | 0.007 | -0.0627 | 158.7143
7 | 1.1613 | 0.00786 | -0.0624 | 147.7481
7.5 | 1.2059 | 0.00918 | -0.0614 | 131.3617
8 | 1.2498 | 0.01039 | -0.0602 | 120.2887
8.5 | 1.2922 | 0.01155 | -0.0588 | 111.8788
9 | 1.3358 | 0.01245 | -0.0574 | 107.2932
9.5 | 1.3784 | 0.01328 | -0.056 | 103.7952
10 | 1.4178 | 0.01414 | -0.054 | 100.2687
10.5 | 1.4477 | 0.01506 | -0.0505 | 96.1288
11 | 1.4686 | 0.01621 | -0.0459 | 90.5984
11.5 | 1.4912 | 0.01768 | -0.0425 | 84.3439
12 | 1.5126 | 0.01949 | -0.0395 | 77.609
12.5 | 1.5352 | 0.02145 | -0.0371 | 71.5711
13 | 1.5513 | 0.02405 | -0.0346 | 64.5031
13.5 | 1.5708 | 0.02655 | -0.0328 | 59.1638
14 | 1.5836 | 0.02976 | -0.031 | 53.2124
14.5 | 1.5924 | 0.03352 | -0.0294 | 47.506
15 | 1.6038 | 0.03724 | -0.0284 | 43.0666
15.5 | 1.611 | 0.04164 | -0.0277 | 38.6888
16 | 1.6085 | 0.04737 | -0.0273 | 33.9561
16.5 | 1.6128 | 0.05268 | -0.0276 | 30.615
17 | 1.6173 | 0.05821 | -0.0283 | 27.7839
17.5 | 1.6167 | 0.06466 | -0.0294 | 25.0031
18 | 1.614 | 0.07162 | -0.0311 | 22.5356
18.5 | 1.6098 | 0.0791 | -0.0332 | 20.3515
19 | 1.6017 | 0.08742 | -0.036 | 18.3219
19.5 | 1.5904 | 0.09655 | -0.0395 | 16.4723
20 | 1.5774 | 0.10625 | -0.0436 | 14.8461

## 61. Re 3M Mach 0.25 (1)
BIGFOIL.COM POLAR EXPORT
NACA63-612 a=0.2
NACA63-612 a=0.2 |  |  |  | Cl Max: | 1.374 | at alpha= | 10 | deg
JavaFoil+Calcfoil stall+Eppler ext transition |  |  |  | L/D Max: | 152.381 | at alpha= | 5 | deg
Re: | 3000000 |  |  | Cd Min: | 0.00544 | at alpha= | 0 | deg
Mach: | 0.25 |  |  | Cl=0 at alpha= | -3.1557 | deg
|  |  |  | @ Cl=0.1, Cd= | 0.0071151
|  |  |  | @ Cl=0.4, Cd= | 0.0054515
|  |  |  | @ Cl=0.6, Cd= | 0.0057182
alpha (deg) | Cl | Cd | Cm | Cl/Cd
-14.5 | -0.066 | 0.1136 | -0.02 | -0.583
-14 | -0.063 | 0.1085 | -0.02 | -0.584
-13.5 | -0.168 | 0.10442 | -0.02 | -1.612
-13 | -0.22 | 0.09797 | -0.02 | -2.245
-12.5 | -0.263 | 0.09281 | -0.02 | -2.829
-12 | -0.299 | 0.08731 | -0.02 | -3.43
-11.5 | -0.331 | 0.08209 | -0.02 | -4.03
-11 | -0.357 | 0.0774 | -0.021 | -4.609
-10.5 | -0.376 | 0.07125 | -0.021 | -5.284
-10 | -0.39 | 0.06653 | -0.021 | -5.858
-9.5 | -0.396 | 0.06274 | -0.022 | -6.314
-9 | -0.395 | 0.05963 | -0.022 | -6.629
-8.5 | -0.388 | 0.05476 | -0.022 | -7.08
-8 | -0.373 | 0.05117 | -0.023 | -7.294
-7.5 | -0.352 | 0.04736 | -0.024 | -7.442
-7 | -0.327 | 0.04323 | -0.026 | -7.557
-6.5 | -0.295 | 0.04016 | -0.027 | -7.356
-6 | -0.319 | 0.00579 | -0.049 | -55.143
-5.5 | -0.269 | 0.00578 | -0.049 | -46.631
-5 | -0.216 | 0.00565 | -0.049 | -38.226
-4.5 | -0.16 | 0.00563 | -0.05 | -28.407
-4 | -0.101 | 0.00559 | -0.05 | -18.163
-3.5 | -0.042 | 0.00729 | -0.051 | -5.702
-3 | 0.019 | 0.0072 | -0.051 | 2.679
-2.5 | 0.081 | 0.00714 | -0.051 | 11.302
-2 | 0.142 | 0.00706 | -0.052 | 20.18
-1.5 | 0.204 | 0.007 | -0.052 | 29.179
-1 | 0.266 | 0.00697 | -0.052 | 38.217
-0.5 | 0.328 | 0.00694 | -0.053 | 47.297
0 | 0.39 | 0.00544 | -0.053 | 71.66
0.5 | 0.451 | 0.00551 | -0.054 | 81.938
1 | 0.512 | 0.00558 | -0.054 | 91.881
1.5 | 0.574 | 0.00565 | -0.055 | 101.443
2 | 0.635 | 0.00581 | -0.055 | 109.213
2.5 | 0.696 | 0.00597 | -0.055 | 116.532
3 | 0.756 | 0.00617 | -0.056 | 122.627
3.5 | 0.816 | 0.00609 | -0.056 | 134.084
4 | 0.876 | 0.00628 | -0.057 | 139.434
4.5 | 0.936 | 0.00654 | -0.057 | 143.037
5 | 0.995 | 0.00653 | -0.057 | 152.381
5.5 | 1.052 | 0.00764 | -0.058 | 137.743
6 | 1.107 | 0.00799 | -0.058 | 138.599
6.5 | 1.159 | 0.00829 | -0.059 | 139.808
7 | 1.208 | 0.00867 | -0.059 | 139.313
7.5 | 1.254 | 0.00918 | -0.059 | 136.7
8 | 1.278 | 0.01444 | -0.059 | 88.517
8.5 | 1.313 | 0.01549 | -0.059 | 84.78
9 | 1.343 | 0.01663 | -0.059 | 80.75
9.5 | 1.364 | 0.0179 | -0.059 | 76.222
10 | 1.374 | 0.01925 | -0.06 | 71.361
10.5 | 1.373 | 0.02097 | -0.06 | 65.47
11 | 1.361 | 0.02258 | -0.06 | 60.265
11.5 | 1.336 | 0.02462 | -0.06 | 54.276
12 | 1.3 | 0.02675 | -0.06 | 48.618
12.5 | 1.251 | 0.02925 | -0.061 | 42.787
13 | 1.188 | 0.03313 | -0.06 | 35.854
13.5 | 1.114 | 0.03712 | -0.06 | 30.013
14 | 1.03 | 0.04167 | -0.06 | 24.719
14.5 | 0.936 | 0.04789 | -0.06 | 19.543
15 | 0.754 | 0.10912 | -0.04 | 6.914

## 62. Re 3M Mach 0.25 (2)
BIGFOIL.COM POLAR EXPORT
NACA63-612 a=0.2
NACA63-612 a=0.2 |  |  |  | Cl Max: | 1.5649 | at alpha= | 14.5 | deg
XFOIL ncrit=9 |  |  |  | L/D Max: | 177.788 | at alpha= | 4.5 | deg
Re: | 3000000 |  |  | Cd Min: | 0.24463 | at alpha= | -20 | deg
Mach: | 0.25 |  |  | Cl=0 at alpha= | -3.2372 | deg
|  |  |  | @ Cl=0.1, Cd= | 0.0067506
|  |  |  | @ Cl=0.4, Cd= | 0.0058582
|  |  |  | @ Cl=0.6, Cd= | 0.0046186
alpha (deg) | Cl | Cd | Cm | Cl/Cd
-20 | -0.6592 | 0.24463 | 0.0547 | -2.6947
-19.5 | -0.6394 | 0.23812 | 0.0502 | -2.6852
-19 | -0.6197 | 0.23148 | 0.0458 | -2.6771
-18.5 | -0.6001 | 0.2235 | 0.0413 | -2.685
-18 | -0.5812 | 0.21615 | 0.0369 | -2.6889
-17.5 | -0.5623 | 0.2089 | 0.0325 | -2.6917
-17 | -0.5433 | 0.20167 | 0.0282 | -2.694
-16.5 | -0.5248 | 0.1943 | 0.0239 | -2.701
-15.5 | -0.49 | 0.1803 | 0.0158 | -2.7177
-15 | -0.4722 | 0.17371 | 0.0121 | -2.7183
-14.5 | -0.4551 | 0.16654 | 0.0082 | -2.7327
-12.5 | -0.4017 | 0.13274 | -0.0086 | -3.0262
-12 | -0.3846 | 0.12662 | -0.0122 | -3.0374
-11.5 | -0.3756 | 0.11775 | -0.0163 | -3.1898
-11 | -0.37 | 0.10882 | -0.0208 | -3.4001
-10.5 | -0.37 | 0.09886 | -0.0256 | -3.7427
-10 | -0.4122 | 0.08151 | -0.0346 | -5.057
-9.5 | -0.522 | 0.05876 | -0.0518 | -8.8836
-9 | -0.6718 | 0.0176 | -0.0606 | -38.1705
-8.5 | -0.6258 | 0.01367 | -0.0594 | -45.7791
-8 | -0.5701 | 0.01195 | -0.0585 | -47.7071
-7.5 | -0.5122 | 0.01076 | -0.0578 | -47.6022
-7 | -0.4532 | 0.00988 | -0.0572 | -45.8704
-6.5 | -0.394 | 0.00908 | -0.0567 | -43.3921
-6 | -0.3341 | 0.00855 | -0.0565 | -39.076
-5.5 | -0.274 | 0.00808 | -0.0563 | -33.9109
-5 | -0.2134 | 0.00779 | -0.0563 | -27.3941
-4.5 | -0.1527 | 0.0076 | -0.0564 | -20.0921
-4 | -0.0923 | 0.00737 | -0.0565 | -12.5237
-3.5 | -0.0318 | 0.00716 | -0.0567 | -4.4413
-3 | 0.0287 | 0.00702 | -0.057 | 4.0883
-2.5 | 0.0889 | 0.00678 | -0.0572 | 13.1121
-2 | 0.1493 | 0.00662 | -0.0576 | 22.5529
-1.5 | 0.2098 | 0.00652 | -0.058 | 32.1779
-1 | 0.2701 | 0.0064 | -0.0584 | 42.2031
-0.5 | 0.3304 | 0.00629 | -0.0589 | 52.5278
0 | 0.3903 | 0.00603 | -0.0595 | 64.7264
0.5 | 0.4479 | 0.00501 | -0.0602 | 89.4012
1 | 0.507 | 0.00476 | -0.0607 | 106.5126
1.5 | 0.5663 | 0.00463 | -0.061 | 122.311
2 | 0.6254 | 0.00461 | -0.0612 | 135.6616
2.5 | 0.6843 | 0.00466 | -0.0614 | 146.8455
3 | 0.7429 | 0.00475 | -0.0616 | 156.4
3.5 | 0.7993 | 0.00482 | -0.0612 | 165.8299
4 | 0.8606 | 0.00493 | -0.0618 | 174.5639
4.5 | 0.9245 | 0.0052 | -0.0633 | 177.7885
5 | 0.9829 | 0.00556 | -0.0636 | 176.7806
5.5 | 1.0404 | 0.006 | -0.0637 | 173.4
6 | 1.096 | 0.00663 | -0.0637 | 165.3092
6.5 | 1.151 | 0.00728 | -0.0635 | 158.1044
7 | 1.2003 | 0.00841 | -0.0625 | 142.7229
7.5 | 1.2443 | 0.00984 | -0.0609 | 126.4533
8 | 1.2859 | 0.01122 | -0.0588 | 114.6078
8.5 | 1.327 | 0.01241 | -0.0565 | 106.9299
9 | 1.3676 | 0.01341 | -0.054 | 101.9836
9.5 | 1.4003 | 0.01441 | -0.0502 | 97.1756
10 | 1.4232 | 0.01558 | -0.0453 | 91.3479
10.5 | 1.4448 | 0.01727 | -0.0412 | 83.6595
11 | 1.4707 | 0.01905 | -0.0382 | 77.2021
11.5 | 1.4904 | 0.02145 | -0.0351 | 69.4825
12 | 1.5125 | 0.02392 | -0.0327 | 63.2316
12.5 | 1.526 | 0.02724 | -0.0303 | 56.0206
13 | 1.5423 | 0.03051 | -0.0284 | 50.5506
13.5 | 1.5504 | 0.03464 | -0.0266 | 44.7575
14 | 1.5582 | 0.03913 | -0.0254 | 39.8211
14.5 | 1.5649 | 0.04406 | -0.0246 | 35.5175
15 | 1.5649 | 0.04996 | -0.0244 | 31.3231
15.5 | 1.56 | 0.05678 | -0.0249 | 27.4745
16 | 1.5575 | 0.06373 | -0.0259 | 24.439
16.5 | 1.5557 | 0.07089 | -0.0274 | 21.9453
17 | 1.5475 | 0.0793 | -0.0297 | 19.5145
17.5 | 1.5367 | 0.0884 | -0.0327 | 17.3835
18 | 1.5254 | 0.09798 | -0.0364 | 15.5685
18.5 | 1.5104 | 0.10849 | -0.0409 | 13.922
19 | 1.4932 | 0.11969 | -0.0462 | 12.4756
19.5 | 1.4722 | 0.13188 | -0.0526 | 11.1632

## 63. Re 3M Mach 0.50 (1)
BIGFOIL.COM POLAR EXPORT
NACA63-612 a=0.2
NACA63-612 a=0.2 |  |  |  | Cl Max: | 1.344 | at alpha= | 8 | deg
JavaFoil+Calcfoil stall+Eppler ext transition |  |  |  | L/D Max: | 137.637 | at alpha= | 3.5 | deg
Re: | 3000000 |  |  | Cd Min: | 0.00577 | at alpha= | -4 | deg
Mach: | 0.5 |  |  | Cl=0 at alpha= | -3.1567 | deg
|  |  |  | @ Cl=0.1, Cd= | 0.007377
|  |  |  | @ Cl=0.4, Cd= | 0.0071746
|  |  |  | @ Cl=0.6, Cd= | 0.0060118
alpha (deg) | Cl | Cd | Cm | Cl/Cd
-20 | -0.946 | 0.16741 | -0.027 | -5.649
-19.5 | -0.916 | 0.1598 | -0.026 | -5.734
-19 | -0.888 | 0.15546 | -0.026 | -5.712
-18.5 | -0.86 | 0.14949 | -0.026 | -5.753
-18 | -0.832 | 0.14488 | -0.026 | -5.744
-17.5 | -0.804 | 0.14024 | -0.026 | -5.736
-17 | -0.777 | 0.14049 | -0.026 | -5.531
-16.5 | -0.747 | 0.13272 | -0.025 | -5.63
-16 | -0.719 | 0.12921 | -0.025 | -5.562
-15.5 | -0.691 | 0.12547 | -0.025 | -5.505
-15 | -0.663 | 0.12155 | -0.025 | -5.453
-14.5 | -0.635 | 0.11306 | -0.026 | -5.617
-14 | -0.607 | 0.11359 | -0.026 | -5.344
-13.5 | -0.578 | 0.10767 | -0.025 | -5.373
-13 | -0.55 | 0.10186 | -0.024 | -5.396
-12.5 | -0.522 | 0.09679 | -0.024 | -5.39
-12 | -0.494 | 0.09632 | -0.025 | -5.126
-11.5 | -0.466 | 0.09302 | -0.025 | -5.007
-11 | -0.438 | 0.08992 | -0.025 | -4.869
-10.5 | -0.41 | 0.08567 | -0.025 | -4.784
-10 | -0.381 | 0.07587 | -0.024 | -5.025
-9.5 | -0.353 | 0.06629 | -0.024 | -5.33
-9 | -0.325 | 0.06096 | -0.025 | -5.338
-8.5 | -0.297 | 0.05553 | -0.025 | -5.357
-8 | -0.27 | 0.05158 | -0.025 | -5.227
-7.5 | -0.242 | 0.04767 | -0.026 | -5.071
-7 | -0.213 | 0.05512 | -0.024 | -3.871
-6.5 | -0.185 | 0.04742 | -0.024 | -3.912
-6 | -0.158 | 0.0486 | -0.023 | -3.241
-5.5 | -0.178 | 0.0433 | -0.024 | -4.109
-5 | -0.175 | 0.03742 | -0.027 | -4.678
-4.5 | -0.138 | 0.03301 | -0.032 | -4.176
-4 | -0.111 | 0.00577 | -0.056 | -19.156
-3.5 | -0.046 | 0.00638 | -0.056 | -7.168
-3 | 0.021 | 0.00746 | -0.057 | 2.864
-2.5 | 0.09 | 0.00739 | -0.057 | 12.144
-2 | 0.159 | 0.0073 | -0.058 | 21.737
-1.5 | 0.228 | 0.00725 | -0.058 | 31.426
-1 | 0.297 | 0.00719 | -0.059 | 41.329
-0.5 | 0.367 | 0.00716 | -0.059 | 51.222
0 | 0.435 | 0.00719 | -0.06 | 60.552
0.5 | 0.504 | 0.00582 | -0.06 | 86.593
1 | 0.572 | 0.00595 | -0.06 | 96.203
1.5 | 0.64 | 0.0061 | -0.061 | 104.951
2 | 0.709 | 0.00631 | -0.061 | 112.209
2.5 | 0.776 | 0.00635 | -0.062 | 122.164
3 | 0.843 | 0.00659 | -0.062 | 127.928
3.5 | 0.909 | 0.0066 | -0.063 | 137.637
4 | 0.974 | 0.00754 | -0.063 | 129.141
4.5 | 1.036 | 0.00806 | -0.063 | 128.534
5 | 1.098 | 0.00863 | -0.064 | 127.232
5.5 | 1.157 | 0.00919 | -0.064 | 125.839
6 | 1.213 | 0.0097 | -0.064 | 125.05
6.5 | 1.263 | 0.01032 | -0.064 | 122.361
7 | 1.307 | 0.01115 | -0.065 | 117.266
7.5 | 1.326 | 0.01827 | -0.064 | 72.557
8 | 1.344 | 0.02005 | -0.064 | 67.04
8.5 | 1.334 | 0.02221 | -0.064 | 60.062
9 | 1.268 | 0.02532 | -0.064 | 50.071
9.5 | 0.796 | 0.02952 | -0.064 | 26.98
10 | 0.825 | 0.03067 | -0.065 | 26.91
10.5 | 0.734 | 0.07442 | -0.033 | 9.865
11 | 0.879 | 0.03489 | -0.065 | 25.186
11.5 | 0.784 | 0.08382 | -0.031 | 9.356
12 | 0.811 | 0.09716 | -0.033 | 8.345
12.5 | 0.836 | 0.10157 | -0.033 | 8.231
13 | 0.862 | 0.10459 | -0.034 | 8.238

## 64. Re 3M Mach 0.50 (2)
BIGFOIL.COM POLAR EXPORT
NACA63-612 a=0.2
NACA63-612 a=0.2 |  |  |  | Cl Max: | 1.4459 | at alpha= | 11 | deg
XFOIL ncrit=9 |  |  |  | L/D Max: | 180.743 | at alpha= | 4.5 | deg
Re: | 3000000 |  |  | Cd Min: | 0.26743 | at alpha= | -20 | deg
Mach: | 0.5 |  |  | Cl=0 at alpha= | -3.2348 | deg
|  |  |  | @ Cl=0.1, Cd= | 0.0073627
|  |  |  | @ Cl=0.4, Cd= | 0.0064502
|  |  |  | @ Cl=0.6, Cd= | 0.0050957
alpha (deg) | Cl | Cd | Cm | Cl/Cd
-20 | -0.7171 | 0.26743 | 0.0672 | -2.6814
-19.5 | -0.6928 | 0.25932 | 0.0618 | -2.6716
-19 | -0.6684 | 0.25091 | 0.0565 | -2.6639
-18.5 | -0.6442 | 0.24225 | 0.0512 | -2.6592
-18 | -0.6202 | 0.23385 | 0.0459 | -2.6521
-17 | -0.573 | 0.21719 | 0.0355 | -2.6382
-16.5 | -0.5548 | 0.20959 | 0.032 | -2.6471
-16 | -0.5316 | 0.20227 | 0.0275 | -2.6282
-15.5 | -0.5083 | 0.19473 | 0.0228 | -2.6103
-15 | -0.4849 | 0.18714 | 0.0182 | -2.5911
-14 | -0.4402 | 0.17055 | 0.0087 | -2.5811
-13.5 | -0.4193 | 0.16223 | 0.0041 | -2.5846
-13 | -0.3219 | 0.14189 | 0.0047 | -2.2687
-12.5 | -0.3093 | 0.1362 | 0.0001 | -2.2709
-12 | -0.3615 | 0.13794 | -0.0094 | -2.6207
-11.5 | -0.3416 | 0.13069 | -0.0136 | -2.6138
-10.5 | -0.306 | 0.11495 | -0.0223 | -2.662
-9.5 | -0.2862 | 0.09746 | -0.0313 | -2.9366
-9 | -0.2778 | 0.08909 | -0.0358 | -3.1182
-8.5 | -0.2694 | 0.0815 | -0.0402 | -3.3055
-8 | -0.2617 | 0.07412 | -0.0446 | -3.5308
-7 | -0.2636 | 0.05891 | -0.0544 | -4.4746
-6.5 | -0.2736 | 0.04986 | -0.063 | -5.4874
-6 | -0.2687 | 0.04006 | -0.0684 | -6.7074
-5.5 | -0.2549 | 0.02873 | -0.0711 | -8.8723
-5 | -0.2252 | 0.01768 | -0.0711 | -12.7376
-4.5 | -0.1808 | 0.00922 | -0.0692 | -19.6095
-4 | -0.1098 | 0.00829 | -0.0679 | -13.2449
-3.5 | -0.0376 | 0.00797 | -0.0671 | -4.7177
-3 | 0.0333 | 0.00757 | -0.0666 | 4.3989
-2.5 | 0.1041 | 0.00735 | -0.0663 | 14.1633
-2 | 0.1736 | 0.00698 | -0.0662 | 24.8711
-1.5 | 0.2436 | 0.00679 | -0.0664 | 35.8763
-1 | 0.3134 | 0.00666 | -0.0666 | 47.0571
-0.5 | 0.3829 | 0.00658 | -0.067 | 58.1915
0.5 | 0.5186 | 0.00555 | -0.0682 | 93.4414
1 | 0.586 | 0.00511 | -0.0687 | 114.6771
1.5 | 0.6543 | 0.00504 | -0.069 | 129.8214
2 | 0.7225 | 0.00506 | -0.0692 | 142.7866
2.5 | 0.7912 | 0.00514 | -0.0694 | 153.93
3 | 0.8598 | 0.00527 | -0.0694 | 163.1499
3.5 | 0.9271 | 0.00543 | -0.069 | 170.7366
4 | 0.9909 | 0.00558 | -0.0676 | 177.5806
4.5 | 1.07 | 0.00592 | -0.0695 | 180.7432
5 | 1.1379 | 0.0064 | -0.069 | 177.7969
5.5 | 1.2046 | 0.00698 | -0.0682 | 172.5788
6 | 1.2673 | 0.00781 | -0.0666 | 162.2663
6.5 | 1.3242 | 0.00889 | -0.0641 | 148.9539
7 | 1.3512 | 0.01111 | -0.058 | 121.6202
7.5 | 1.3515 | 0.01345 | -0.0485 | 100.4833
8 | 1.3543 | 0.01674 | -0.0418 | 80.902
8.5 | 1.3747 | 0.01979 | -0.0375 | 69.4644
9 | 1.3966 | 0.02307 | -0.0338 | 60.5375
9.5 | 1.414 | 0.02691 | -0.0304 | 52.5455
10 | 1.4308 | 0.03103 | -0.0275 | 46.1102
10.5 | 1.4398 | 0.03596 | -0.0248 | 40.0389
11 | 1.4459 | 0.04155 | -0.0229 | 34.799
11.5 | 1.4414 | 0.04847 | -0.0217 | 29.738
12 | 1.4277 | 0.0567 | -0.0216 | 25.1799
12.5 | 1.4088 | 0.06603 | -0.0228 | 21.3358
13 | 1.3863 | 0.07636 | -0.0251 | 18.1548
13.5 | 1.3609 | 0.0877 | -0.0287 | 15.5177
14 | 1.3339 | 0.09999 | -0.0336 | 13.3403
14.5 | 1.3074 | 0.11303 | -0.0398 | 11.5668
15 | 1.2809 | 0.12683 | -0.0473 | 10.0993
15.5 | 1.2574 | 0.14098 | -0.0558 | 8.919
16 | 1.237 | 0.15529 | -0.0649 | 7.9657

## 65. Re 4M Mach 0.00 (1)
BIGFOIL.COM POLAR EXPORT
NACA63-612 a=0.2
NACA63-612 a=0.2 |  |  |  | Cl Max: | 1.397 | at alpha= | 11 | deg
JavaFoil+Calcfoil stall+Eppler ext transition |  |  |  | L/D Max: | 162.561 | at alpha= | 6 | deg
Re: | 4000000 |  |  | Cd Min: | 0.00527 | at alpha= | 0 | deg
Mach: | 0 |  |  | Cl=0 at alpha= | -3.161 | deg
|  |  |  | @ Cl=0.1, Cd= | 0.0067817
|  |  |  | @ Cl=0.4, Cd= | 0.005293
|  |  |  | @ Cl=0.6, Cd= | 0.0055546
alpha (deg) | Cl | Cd | Cm | Cl/Cd
-17 | -0.394 | 0.13632 | -0.02 | -2.89
-16.5 | -0.408 | 0.13017 | -0.02 | -3.131
-16 | -0.421 | 0.12221 | -0.02 | -3.444
-15.5 | -0.434 | 0.11598 | -0.02 | -3.74
-15 | -0.446 | 0.11146 | -0.02 | -4.003
-14.5 | -0.458 | 0.10479 | -0.02 | -4.367
-14 | -0.468 | 0.09919 | -0.02 | -4.718
-13.5 | -0.477 | 0.09352 | -0.021 | -5.098
-13 | -0.484 | 0.0887 | -0.021 | -5.456
-12.5 | -0.489 | 0.08333 | -0.021 | -5.868
-12 | -0.492 | 0.07898 | -0.021 | -6.224
-11.5 | -0.491 | 0.07422 | -0.022 | -6.621
-11 | -0.488 | 0.06968 | -0.022 | -7.006
-10.5 | -0.482 | 0.06507 | -0.022 | -7.404
-10 | -0.472 | 0.06108 | -0.023 | -7.725
-9.5 | -0.458 | 0.0578 | -0.023 | -7.917
-9 | -0.44 | 0.05445 | -0.023 | -8.076
-8.5 | -0.418 | 0.05069 | -0.024 | -8.249
-8 | -0.393 | 0.04697 | -0.025 | -8.375
-7.5 | -0.369 | 0.04012 | -0.029 | -9.189
-7 | -0.408 | 0.00565 | -0.047 | -72.26
-6.5 | -0.364 | 0.0056 | -0.047 | -64.993
-6 | -0.316 | 0.00553 | -0.047 | -57.102
-5.5 | -0.265 | 0.00549 | -0.048 | -48.237
-5 | -0.211 | 0.00542 | -0.048 | -39.014
-4.5 | -0.156 | 0.00541 | -0.048 | -28.793
-4 | -0.099 | 0.00535 | -0.049 | -18.439
-3.5 | -0.04 | 0.00694 | -0.049 | -5.81
-3 | 0.019 | 0.00687 | -0.049 | 2.724
-2.5 | 0.078 | 0.0068 | -0.05 | 11.507
-2 | 0.138 | 0.00675 | -0.05 | 20.456
-1.5 | 0.198 | 0.00672 | -0.05 | 29.453
-1 | 0.258 | 0.00666 | -0.051 | 38.702
-0.5 | 0.318 | 0.00664 | -0.051 | 47.88
0 | 0.377 | 0.00527 | -0.052 | 71.609
0.5 | 0.437 | 0.00533 | -0.052 | 81.96
1 | 0.496 | 0.00541 | -0.052 | 91.815
1.5 | 0.556 | 0.00548 | -0.053 | 101.326
2 | 0.615 | 0.00558 | -0.053 | 110.079
2.5 | 0.674 | 0.00574 | -0.054 | 117.372
3 | 0.733 | 0.00591 | -0.054 | 123.993
3.5 | 0.791 | 0.00615 | -0.054 | 128.647
4 | 0.849 | 0.00604 | -0.055 | 140.567
4.5 | 0.907 | 0.00629 | -0.055 | 144.154
5 | 0.965 | 0.00652 | -0.056 | 147.904
5.5 | 1.021 | 0.00644 | -0.056 | 158.673
6 | 1.076 | 0.00662 | -0.057 | 162.561
6.5 | 1.129 | 0.00766 | -0.057 | 147.395
7 | 1.179 | 0.00798 | -0.057 | 147.688
7.5 | 1.226 | 0.00845 | -0.058 | 145.146
8 | 1.255 | 0.01238 | -0.057 | 101.363
8.5 | 1.293 | 0.0134 | -0.057 | 96.429
9 | 1.327 | 0.01432 | -0.058 | 92.638
9.5 | 1.355 | 0.01527 | -0.058 | 88.71
10 | 1.376 | 0.0163 | -0.058 | 84.396
10.5 | 1.39 | 0.01761 | -0.058 | 78.91
11 | 1.397 | 0.01889 | -0.059 | 73.947
11.5 | 1.397 | 0.02023 | -0.059 | 69.063
12 | 1.391 | 0.02173 | -0.059 | 64.002
12.5 | 1.377 | 0.02373 | -0.059 | 58.016
13 | 1.356 | 0.0258 | -0.06 | 52.57
13.5 | 1.332 | 0.02732 | -0.06 | 48.755
14 | 1.3 | 0.02987 | -0.06 | 43.52
14.5 | 1.264 | 0.03243 | -0.06 | 38.97
15 | 1.223 | 0.03535 | -0.06 | 34.607
15.5 | 1.18 | 0.03843 | -0.06 | 30.704
16 | 1.133 | 0.04247 | -0.06 | 26.676

## 66. Re 4M Mach 0.00 (2)
BIGFOIL.COM POLAR EXPORT
NACA63-612 a=0.2
NACA63-612 a=0.2 |  |  |  | Cl Max: | 1.6694 | at alpha= | 17.5 | deg
XFOIL ncrit=9 |  |  |  | L/D Max: | 183.184 | at alpha= | 5 | deg
Re: | 4000000 |  |  | Cd Min: | 0.09296 | at alpha= | 20 | deg
Mach: | 0 |  |  | Cl=0 at alpha= | -3.2302 | deg
|  |  |  | @ Cl=0.1, Cd= | 0.0063004
|  |  |  | @ Cl=0.4, Cd= | 0.0053781
|  |  |  | @ Cl=0.6, Cd= | 0.0043616
alpha (deg) | Cl | Cd | Cm | Cl/Cd
-15 | -1.1834 | 0.03129 | -0.0599 | -37.8204
-14.5 | -1.1782 | 0.02566 | -0.0575 | -45.9158
-14 | -1.1475 | 0.02264 | -0.0561 | -50.6846
-13.5 | -1.1081 | 0.0205 | -0.055 | -54.0537
-13 | -1.0639 | 0.01886 | -0.0543 | -56.4104
-12.5 | -1.0175 | 0.01736 | -0.0536 | -58.6118
-12 | -0.9693 | 0.01603 | -0.0531 | -60.4679
-11.5 | -0.9193 | 0.01488 | -0.0527 | -61.7809
-11 | -0.8681 | 0.01384 | -0.0524 | -62.724
-10.5 | -0.8159 | 0.0129 | -0.0521 | -63.2481
-10 | -0.7627 | 0.01208 | -0.052 | -63.1374
-9.5 | -0.7087 | 0.01136 | -0.0519 | -62.3856
-9 | -0.654 | 0.01075 | -0.0518 | -60.8372
-8.5 | -0.6001 | 0.00978 | -0.0517 | -61.3599
-8 | -0.5449 | 0.00916 | -0.0517 | -59.4869
-7.5 | -0.4889 | 0.00871 | -0.0518 | -56.1309
-7 | -0.4324 | 0.00835 | -0.052 | -51.7844
-6.5 | -0.3761 | 0.00788 | -0.0521 | -47.7284
-6 | -0.3192 | 0.00754 | -0.0523 | -42.3342
-5.5 | -0.2619 | 0.00731 | -0.0526 | -35.8276
-4.5 | -0.1468 | 0.00693 | -0.0533 | -21.1833
-4 | -0.089 | 0.00675 | -0.0536 | -13.1852
-3.5 | -0.0313 | 0.00658 | -0.054 | -4.7568
-3 | 0.0267 | 0.00646 | -0.0544 | 4.1331
-2.5 | 0.0847 | 0.00634 | -0.0549 | 13.3596
-2 | 0.1427 | 0.00619 | -0.0553 | 23.0533
-1.5 | 0.2007 | 0.00612 | -0.0558 | 32.7941
-1 | 0.2588 | 0.00602 | -0.0563 | 42.99
-0.5 | 0.3168 | 0.00591 | -0.0568 | 53.6041
0 | 0.3746 | 0.00573 | -0.0573 | 65.3752
0.5 | 0.4309 | 0.00495 | -0.0581 | 87.0505
1 | 0.4879 | 0.00454 | -0.0587 | 107.467
1.5 | 0.5451 | 0.0044 | -0.0591 | 123.8864
2 | 0.6023 | 0.00436 | -0.0596 | 138.1422
2.5 | 0.6592 | 0.00433 | -0.0599 | 152.2402
3 | 0.7163 | 0.00441 | -0.0603 | 162.4263
3.5 | 0.7725 | 0.0045 | -0.0605 | 171.6667
4 | 0.8263 | 0.00462 | -0.0602 | 178.8528
4.5 | 0.8854 | 0.00484 | -0.0612 | 182.9339
5 | 0.9434 | 0.00515 | -0.0621 | 183.1845
5.5 | 0.9976 | 0.00569 | -0.0624 | 175.3251
6 | 1.0512 | 0.00625 | -0.0626 | 168.192
6.5 | 1.104 | 0.00686 | -0.0627 | 160.9329
7 | 1.1521 | 0.00793 | -0.0622 | 145.2837
7.5 | 1.1992 | 0.00897 | -0.0616 | 133.6901
8 | 1.2448 | 0.01003 | -0.0607 | 124.1077
8.5 | 1.2903 | 0.01095 | -0.0598 | 117.8356
9 | 1.336 | 0.01173 | -0.0589 | 113.896
9.5 | 1.3811 | 0.01244 | -0.0579 | 111.0209
10 | 1.4249 | 0.01313 | -0.0567 | 108.5225
10.5 | 1.4642 | 0.01394 | -0.0549 | 105.0359
11 | 1.4959 | 0.01478 | -0.0518 | 101.2111
11.5 | 1.5143 | 0.01591 | -0.0468 | 95.1791
12 | 1.5382 | 0.01721 | -0.0435 | 89.3783
12.5 | 1.5587 | 0.01896 | -0.0404 | 82.2099
13 | 1.5804 | 0.02085 | -0.038 | 75.7986
13.5 | 1.5991 | 0.0231 | -0.0356 | 69.2251
14 | 1.6139 | 0.02585 | -0.0335 | 62.4333
14.5 | 1.6303 | 0.02865 | -0.0318 | 56.904
15 | 1.6397 | 0.0322 | -0.0302 | 50.9224
15.5 | 1.6466 | 0.03619 | -0.029 | 45.4988
16 | 1.6563 | 0.04021 | -0.0283 | 41.1912
16.5 | 1.6639 | 0.04469 | -0.028 | 37.232
17 | 1.6672 | 0.04989 | -0.0281 | 33.4175
17.5 | 1.6694 | 0.05546 | -0.0286 | 30.101
18 | 1.6655 | 0.06208 | -0.0297 | 26.8283
18.5 | 1.6621 | 0.06894 | -0.0312 | 24.1094
19 | 1.6525 | 0.07696 | -0.0334 | 21.4722
19.5 | 1.6467 | 0.08468 | -0.0359 | 19.4462
20 | 1.6396 | 0.09296 | -0.039 | 17.6377

## 67. Re 4M Mach 0.10 (1)
BIGFOIL.COM POLAR EXPORT
NACA63-612 a=0.2
NACA63-612 a=0.2 |  |  |  | Cl Max: | 1.394 | at alpha= | 11 | deg
JavaFoil+Calcfoil stall+Eppler ext transition |  |  |  | L/D Max: | 161.91 | at alpha= | 6 | deg
Re: | 4000000 |  |  | Cd Min: | 0.0053 | at alpha= | 0 | deg
Mach: | 0.1 |  |  | Cl=0 at alpha= | -3.1583 | deg
|  |  |  | @ Cl=0.1, Cd= | 0.006789
|  |  |  | @ Cl=0.4, Cd= | 0.0053105
|  |  |  | @ Cl=0.6, Cd= | 0.005581
alpha (deg) | Cl | Cd | Cm | Cl/Cd
-16.5 | -0.363 | 0.13214 | -0.02 | -2.748
-16 | -0.379 | 0.12585 | -0.02 | -3.01
-15.5 | -0.394 | 0.11848 | -0.02 | -3.327
-15 | -0.409 | 0.11099 | -0.02 | -3.686
-14.5 | -0.423 | 0.10614 | -0.02 | -3.989
-14 | -0.437 | 0.10108 | -0.02 | -4.321
-13.5 | -0.449 | 0.09515 | -0.021 | -4.715
-13 | -0.459 | 0.09002 | -0.021 | -5.098
-12.5 | -0.467 | 0.08429 | -0.021 | -5.541
-12 | -0.473 | 0.07997 | -0.021 | -5.911
-11.5 | -0.475 | 0.07527 | -0.021 | -6.317
-11 | -0.475 | 0.07017 | -0.022 | -6.768
-10.5 | -0.471 | 0.06612 | -0.022 | -7.123
-10 | -0.463 | 0.0616 | -0.023 | -7.522
-9.5 | -0.451 | 0.05815 | -0.023 | -7.76
-9 | -0.435 | 0.05493 | -0.023 | -7.921
-8.5 | -0.415 | 0.05125 | -0.024 | -8.099
-8 | -0.391 | 0.04762 | -0.025 | -8.213
-7.5 | -0.366 | 0.04168 | -0.028 | -8.782
-7 | -0.408 | 0.00564 | -0.047 | -72.341
-6.5 | -0.364 | 0.0056 | -0.047 | -65.003
-6 | -0.317 | 0.00554 | -0.047 | -57.146
-5.5 | -0.266 | 0.0055 | -0.048 | -48.303
-5 | -0.212 | 0.00542 | -0.048 | -39.106
-4.5 | -0.156 | 0.00549 | -0.048 | -28.509
-4 | -0.099 | 0.00536 | -0.049 | -18.505
-3.5 | -0.041 | 0.00696 | -0.049 | -5.819
-3 | 0.019 | 0.00688 | -0.05 | 2.734
-2.5 | 0.079 | 0.00681 | -0.05 | 11.544
-2 | 0.139 | 0.00675 | -0.05 | 20.54
-1.5 | 0.199 | 0.00673 | -0.051 | 29.532
-1 | 0.259 | 0.00666 | -0.051 | 38.877
-0.5 | 0.319 | 0.00666 | -0.051 | 47.934
0 | 0.379 | 0.0053 | -0.052 | 71.587
0.5 | 0.439 | 0.00533 | -0.052 | 82.305
1 | 0.499 | 0.00541 | -0.053 | 92.171
1.5 | 0.558 | 0.00549 | -0.053 | 101.779
2 | 0.618 | 0.00562 | -0.053 | 109.9
2.5 | 0.677 | 0.00579 | -0.054 | 117.041
3 | 0.736 | 0.00596 | -0.054 | 123.562
3.5 | 0.795 | 0.00615 | -0.055 | 129.257
4 | 0.853 | 0.00605 | -0.055 | 140.998
4.5 | 0.912 | 0.00629 | -0.056 | 144.823
5 | 0.97 | 0.00658 | -0.056 | 147.301
5.5 | 1.026 | 0.00648 | -0.056 | 158.281
6 | 1.081 | 0.00668 | -0.057 | 161.91
6.5 | 1.134 | 0.00772 | -0.057 | 146.826
7 | 1.184 | 0.00805 | -0.058 | 147.159
7.5 | 1.231 | 0.00853 | -0.058 | 144.386
8 | 1.259 | 0.01255 | -0.057 | 100.357
8.5 | 1.297 | 0.01359 | -0.058 | 95.38
9 | 1.33 | 0.01451 | -0.058 | 91.67
9.5 | 1.358 | 0.0155 | -0.058 | 87.621
10 | 1.377 | 0.01659 | -0.058 | 82.995
10.5 | 1.389 | 0.0179 | -0.059 | 77.619
11 | 1.394 | 0.01922 | -0.059 | 72.549
11.5 | 1.392 | 0.02062 | -0.059 | 67.516
12 | 1.382 | 0.02213 | -0.059 | 62.45
12.5 | 1.364 | 0.02425 | -0.06 | 56.248
13 | 1.339 | 0.02648 | -0.06 | 50.573
13.5 | 1.309 | 0.02829 | -0.06 | 46.283
14 | 1.271 | 0.03125 | -0.06 | 40.676
14.5 | 1.231 | 0.03344 | -0.06 | 36.813
15 | 1.185 | 0.0366 | -0.06 | 32.373
15.5 | 1.135 | 0.04023 | -0.06 | 28.212
16 | 1.082 | 0.04467 | -0.06 | 24.234

## 68. Re 4M Mach 0.10 (2)
BIGFOIL.COM POLAR EXPORT
NACA63-612 a=0.2
NACA63-612 a=0.2 |  |  |  | Cl Max: | 1.6565 | at alpha= | 17.5 | deg
XFOIL ncrit=9 |  |  |  | L/D Max: | 183.32 | at alpha= | 5 | deg
Re: | 4000000 |  |  | Cd Min: | 0.09885 | at alpha= | 20 | deg
Mach: | 0.1 |  |  | Cl=0 at alpha= | -3.2298 | deg
|  |  |  | @ Cl=0.1, Cd= | 0.0063197
|  |  |  | @ Cl=0.4, Cd= | 0.0054277
|  |  |  | @ Cl=0.6, Cd= | 0.0043832
alpha (deg) | Cl | Cd | Cm | Cl/Cd
-13.5 | -1.0968 | 0.02474 | -0.0585 | -44.3331
-13 | -1.0619 | 0.02169 | -0.0572 | -48.958
-12.5 | -1.0198 | 0.01942 | -0.0562 | -52.5129
-12 | -0.9739 | 0.01758 | -0.0554 | -55.3982
-11.5 | -0.925 | 0.01608 | -0.0547 | -57.5249
-10.5 | -0.8224 | 0.01359 | -0.0537 | -60.5151
-10 | -0.7691 | 0.01259 | -0.0534 | -61.0882
-9.5 | -0.7148 | 0.01174 | -0.0531 | -60.8859
-9 | -0.6597 | 0.01103 | -0.053 | -59.8096
-8.5 | -0.6049 | 0.01012 | -0.0527 | -59.7727
-8 | -0.5495 | 0.00933 | -0.0526 | -58.896
-7.5 | -0.4931 | 0.00882 | -0.0526 | -55.907
-7 | -0.436 | 0.00843 | -0.0527 | -51.72
-6.5 | -0.3791 | 0.00796 | -0.0527 | -47.6256
-6 | -0.3216 | 0.00763 | -0.0529 | -42.1494
-5.5 | -0.264 | 0.00733 | -0.0531 | -36.0164
-5 | -0.2061 | 0.00711 | -0.0534 | -28.9873
-4.5 | -0.1479 | 0.00695 | -0.0537 | -21.2806
-4 | -0.0896 | 0.0068 | -0.0541 | -13.1765
-3.5 | -0.0315 | 0.00659 | -0.0544 | -4.78
-3 | 0.0268 | 0.00647 | -0.0548 | 4.1422
-2.5 | 0.0853 | 0.00636 | -0.0552 | 13.4119
-2 | 0.1436 | 0.0062 | -0.0557 | 23.1613
-1.5 | 0.202 | 0.00613 | -0.0561 | 32.9527
-1 | 0.2605 | 0.00603 | -0.0566 | 43.2007
-0.5 | 0.3189 | 0.00593 | -0.0571 | 53.7774
0 | 0.377 | 0.00574 | -0.0577 | 65.6794
0.5 | 0.4337 | 0.00497 | -0.0584 | 87.2636
1 | 0.491 | 0.00455 | -0.059 | 107.9121
1.5 | 0.5487 | 0.00441 | -0.0595 | 124.4218
2 | 0.6062 | 0.00438 | -0.0599 | 138.4018
2.5 | 0.6635 | 0.00435 | -0.0602 | 152.5287
3 | 0.7209 | 0.00443 | -0.0606 | 162.7314
3.5 | 0.7776 | 0.00452 | -0.0608 | 172.0354
4 | 0.8318 | 0.00465 | -0.0605 | 178.8817
4.5 | 0.8909 | 0.00486 | -0.0614 | 183.3128
5 | 0.9496 | 0.00518 | -0.0624 | 183.3205
5.5 | 1.0041 | 0.00572 | -0.0626 | 175.542
6 | 1.0581 | 0.00629 | -0.0628 | 168.2194
6.5 | 1.1112 | 0.00691 | -0.0628 | 160.8104
7 | 1.1594 | 0.008 | -0.0623 | 144.925
8 | 1.252 | 0.01015 | -0.0606 | 123.3498
8.5 | 1.2974 | 0.01109 | -0.0595 | 116.9883
9 | 1.3434 | 0.01186 | -0.0585 | 113.2715
9.5 | 1.3881 | 0.01261 | -0.0573 | 110.0793
10 | 1.4311 | 0.01333 | -0.0559 | 107.3593
10.5 | 1.4696 | 0.01416 | -0.0538 | 103.7853
11 | 1.4935 | 0.01509 | -0.0492 | 98.9728
11.5 | 1.5145 | 0.01634 | -0.045 | 92.6867
12 | 1.5382 | 0.01781 | -0.0418 | 86.3672
12.5 | 1.5577 | 0.01977 | -0.0387 | 78.7911
13 | 1.5799 | 0.02175 | -0.0364 | 72.6391
13.5 | 1.5964 | 0.0243 | -0.034 | 65.6955
14 | 1.6122 | 0.02713 | -0.032 | 59.425
14.5 | 1.6267 | 0.03024 | -0.0304 | 53.793
15 | 1.6323 | 0.03427 | -0.0288 | 47.6306
15.5 | 1.6418 | 0.03823 | -0.0278 | 42.9453
16 | 1.6495 | 0.04267 | -0.0273 | 38.6571
16.5 | 1.6558 | 0.04749 | -0.0272 | 34.8663
17 | 1.6564 | 0.05325 | -0.0275 | 31.1061
17.5 | 1.6565 | 0.0593 | -0.0283 | 27.9342
18 | 1.6498 | 0.06654 | -0.0297 | 24.7941
18.5 | 1.643 | 0.07414 | -0.0316 | 22.1608
19 | 1.6359 | 0.08208 | -0.0341 | 19.9306
19.5 | 1.6302 | 0.0901 | -0.0369 | 18.0932
20 | 1.6214 | 0.09885 | -0.0403 | 16.4026

## 69. Re 4M Mach 0.25 (1)
BIGFOIL.COM POLAR EXPORT
NACA63-612 a=0.2
NACA63-612 a=0.2 |  |  |  | Cl Max: | 1.377 | at alpha= | 10 | deg
JavaFoil+Calcfoil stall+Eppler ext transition |  |  |  | L/D Max: | 157.109 | at alpha= | 5.5 | deg
Re: | 4000000 |  |  | Cd Min: | 0.00535 | at alpha= | 0 | deg
Mach: | 0.25 |  |  | Cl=0 at alpha= | -3.1557 | deg
|  |  |  | @ Cl=0.1, Cd= | 0.0068407
|  |  |  | @ Cl=0.4, Cd= | 0.0053598
|  |  |  | @ Cl=0.6, Cd= | 0.0056226
alpha (deg) | Cl | Cd | Cm | Cl/Cd
-14.5 | -0.066 | 0.11315 | -0.021 | -0.586
-14 | -0.063 | 0.10665 | -0.021 | -0.594
-13.5 | -0.168 | 0.10088 | -0.021 | -1.669
-13 | -0.22 | 0.0966 | -0.021 | -2.278
-12.5 | -0.263 | 0.0916 | -0.021 | -2.868
-12 | -0.3 | 0.08604 | -0.021 | -3.481
-11.5 | -0.331 | 0.08082 | -0.021 | -4.095
-11 | -0.357 | 0.07574 | -0.021 | -4.713
-10.5 | -0.377 | 0.07056 | -0.022 | -5.339
-10 | -0.39 | 0.06528 | -0.022 | -5.974
-9.5 | -0.396 | 0.06101 | -0.022 | -6.498
-9 | -0.396 | 0.05805 | -0.022 | -6.813
-8.5 | -0.388 | 0.05422 | -0.023 | -7.154
-8 | -0.373 | 0.05021 | -0.023 | -7.438
-7.5 | -0.353 | 0.04662 | -0.024 | -7.572
-7 | -0.328 | 0.04196 | -0.027 | -7.809
-6.5 | -0.297 | 0.03827 | -0.029 | -7.761
-6 | -0.319 | 0.0056 | -0.049 | -57.004
-5.5 | -0.269 | 0.00558 | -0.049 | -48.294
-5 | -0.216 | 0.00546 | -0.049 | -39.588
-4.5 | -0.16 | 0.00543 | -0.05 | -29.414
-4 | -0.101 | 0.00541 | -0.05 | -18.749
-3.5 | -0.042 | 0.00702 | -0.051 | -5.914
-3 | 0.019 | 0.00695 | -0.051 | 2.775
-2.5 | 0.081 | 0.00685 | -0.051 | 11.783
-2 | 0.142 | 0.00682 | -0.052 | 20.87
-1.5 | 0.204 | 0.00677 | -0.052 | 30.162
-1 | 0.266 | 0.00673 | -0.052 | 39.526
-0.5 | 0.328 | 0.00672 | -0.053 | 48.844
0 | 0.39 | 0.00535 | -0.053 | 72.841
0.5 | 0.451 | 0.00541 | -0.054 | 83.346
1 | 0.512 | 0.0055 | -0.054 | 93.246
1.5 | 0.574 | 0.00558 | -0.055 | 102.828
2 | 0.635 | 0.00568 | -0.055 | 111.665
2.5 | 0.696 | 0.00587 | -0.055 | 118.544
3 | 0.756 | 0.00605 | -0.056 | 124.934
3.5 | 0.816 | 0.00602 | -0.056 | 135.543
4 | 0.876 | 0.0062 | -0.057 | 141.264
4.5 | 0.936 | 0.00651 | -0.057 | 143.795
5 | 0.995 | 0.00647 | -0.057 | 153.772
5.5 | 1.053 | 0.0067 | -0.058 | 157.109
6 | 1.108 | 0.00778 | -0.058 | 142.476
6.5 | 1.161 | 0.00804 | -0.059 | 144.431
7 | 1.21 | 0.00845 | -0.059 | 143.22
7.5 | 1.256 | 0.00901 | -0.059 | 139.481
8 | 1.281 | 0.01368 | -0.059 | 93.646
8.5 | 1.317 | 0.01465 | -0.059 | 89.876
9 | 1.347 | 0.0157 | -0.059 | 85.759
9.5 | 1.368 | 0.01687 | -0.059 | 81.064
10 | 1.377 | 0.01814 | -0.06 | 75.935
10.5 | 1.376 | 0.01975 | -0.06 | 69.696
11 | 1.364 | 0.02129 | -0.06 | 64.083
11.5 | 1.34 | 0.02322 | -0.06 | 57.724
12 | 1.304 | 0.02518 | -0.061 | 51.778
12.5 | 1.255 | 0.02752 | -0.061 | 45.602
13 | 1.192 | 0.03114 | -0.061 | 38.276
13.5 | 1.118 | 0.03472 | -0.061 | 32.21
14 | 1.036 | 0.03842 | -0.061 | 26.969
14.5 | 0.943 | 0.04353 | -0.06 | 21.669
15 | 0.82 | 0.06352 | -0.057 | 12.905

## 70. Re 4M Mach 0.25 (2)
BIGFOIL.COM POLAR EXPORT
NACA63-612 a=0.2
NACA63-612 a=0.2 |  |  |  | Cl Max: | 1.6046 | at alpha= | 15.5 | deg
XFOIL ncrit=9 |  |  |  | L/D Max: | 185.311 | at alpha= | 5 | deg
Re: | 4000000 |  |  | Cd Min: | 0.14251 | at alpha= | -13 | deg
Mach: | 0.25 |  |  | Cl=0 at alpha= | -3.229 | deg
|  |  |  | @ Cl=0.1, Cd= | 0.00642
|  |  |  | @ Cl=0.4, Cd= | 0.0057166
|  |  |  | @ Cl=0.6, Cd= | 0.0044632
alpha (deg) | Cl | Cd | Cm | Cl/Cd
-13 | -0.4089 | 0.14251 | -0.004 | -2.8693
-12.5 | -0.3965 | 0.13466 | -0.0081 | -2.9445
-11.5 | -0.3768 | 0.1175 | -0.0166 | -3.2068
-10.5 | -0.3971 | 0.09267 | -0.0286 | -4.2851
-10 | -0.5315 | 0.06223 | -0.0494 | -8.5409
-9.5 | -0.7305 | 0.01839 | -0.0612 | -39.7227
-9 | -0.6848 | 0.01463 | -0.06 | -46.8079
-8.5 | -0.6302 | 0.01269 | -0.059 | -49.6612
-8 | -0.5736 | 0.01114 | -0.0581 | -51.4901
-7.5 | -0.516 | 0.00978 | -0.0573 | -52.7607
-7 | -0.4565 | 0.00903 | -0.0568 | -50.5537
-6.5 | -0.3963 | 0.00849 | -0.0565 | -46.6784
-6 | -0.3362 | 0.00796 | -0.0562 | -42.2362
-5.5 | -0.2757 | 0.00758 | -0.0561 | -36.372
-5 | -0.215 | 0.00728 | -0.0561 | -29.533
-4.5 | -0.1543 | 0.00706 | -0.0561 | -21.8555
-4 | -0.0934 | 0.00693 | -0.0563 | -13.4776
-3.5 | -0.0329 | 0.00668 | -0.0565 | -4.9251
-3 | 0.0278 | 0.00654 | -0.0568 | 4.2508
-2.5 | 0.0885 | 0.00646 | -0.0572 | 13.6997
-2 | 0.1489 | 0.00625 | -0.0575 | 23.824
-1.5 | 0.2095 | 0.00616 | -0.058 | 34.0097
-1 | 0.27 | 0.00608 | -0.0584 | 44.4079
-0.5 | 0.3304 | 0.006 | -0.0589 | 55.0667
0 | 0.3906 | 0.00581 | -0.0595 | 67.2289
1 | 0.5083 | 0.00464 | -0.0608 | 109.5474
1.5 | 0.5681 | 0.00449 | -0.0613 | 126.5256
2 | 0.6277 | 0.00444 | -0.0617 | 141.3739
2.5 | 0.687 | 0.00446 | -0.062 | 154.0359
3 | 0.7466 | 0.00455 | -0.0624 | 164.0879
3.5 | 0.8056 | 0.00463 | -0.0626 | 173.9957
4 | 0.8624 | 0.00479 | -0.0624 | 180.0418
4.5 | 0.9215 | 0.00499 | -0.0627 | 184.6693
5 | 0.984 | 0.00531 | -0.0638 | 185.3107
5.5 | 1.0405 | 0.00589 | -0.0639 | 176.6553
6 | 1.0966 | 0.00648 | -0.0639 | 169.2284
6.5 | 1.1512 | 0.00719 | -0.0636 | 160.1113
7 | 1.1987 | 0.00849 | -0.0625 | 141.1896
7.5 | 1.2455 | 0.00968 | -0.0612 | 128.6674
8 | 1.2899 | 0.01088 | -0.0594 | 118.557
8.5 | 1.3357 | 0.0118 | -0.0577 | 113.1949
9 | 1.3805 | 0.01265 | -0.0558 | 109.1304
9.5 | 1.4215 | 0.01353 | -0.0533 | 105.0628
10 | 1.4457 | 0.01457 | -0.048 | 99.2244
10.5 | 1.4701 | 0.01584 | -0.0436 | 92.8093
11 | 1.4928 | 0.01757 | -0.0399 | 84.963
11.5 | 1.5176 | 0.01949 | -0.0369 | 77.8656
12 | 1.5372 | 0.02195 | -0.0339 | 70.0319
12.5 | 1.5572 | 0.0246 | -0.0315 | 63.3008
13 | 1.5694 | 0.02803 | -0.029 | 55.99
13.5 | 1.5839 | 0.0315 | -0.0272 | 50.2825
14 | 1.59 | 0.03589 | -0.0255 | 44.302
14.5 | 1.5967 | 0.04061 | -0.0244 | 39.3179
15 | 1.6018 | 0.04581 | -0.0239 | 34.9662
15.5 | 1.6046 | 0.05153 | -0.0239 | 31.1391
16 | 1.6025 | 0.05814 | -0.0244 | 27.5628
16.5 | 1.601 | 0.06501 | -0.0255 | 24.627
17 | 1.5888 | 0.07356 | -0.0275 | 21.5987
17.5 | 1.5793 | 0.0822 | -0.0301 | 19.2129
18 | 1.5628 | 0.09226 | -0.0337 | 16.9391
18.5 | 1.5502 | 0.10212 | -0.0377 | 15.1802
19 | 1.5361 | 0.11259 | -0.0424 | 13.6433
19.5 | 1.5175 | 0.12405 | -0.048 | 12.233
20 | 1.4991 | 0.13584 | -0.0544 | 11.0358

## 71. Re 4M Mach 0.50 (1)
BIGFOIL.COM POLAR EXPORT
NACA63-612 a=0.2
NACA63-612 a=0.2 |  |  |  | Cl Max: | 1.347 | at alpha= | 8 | deg
JavaFoil+Calcfoil stall+Eppler ext transition |  |  |  | L/D Max: | 139.606 | at alpha= | 3.5 | deg
Re: | 4000000 |  |  | Cd Min: | 0.00558 | at alpha= | -4 | deg
Mach: | 0.5 |  |  | Cl=0 at alpha= | -3.1567 | deg
|  |  |  | @ Cl=0.1, Cd= | 0.0070999
|  |  |  | @ Cl=0.4, Cd= | 0.0069446
|  |  |  | @ Cl=0.6, Cd= | 0.0058959
alpha (deg) | Cl | Cd | Cm | Cl/Cd
-20 | -0.947 | 0.16409 | -0.027 | -5.771
-19.5 | -0.917 | 0.15542 | -0.026 | -5.9
-19 | -0.889 | 0.14989 | -0.026 | -5.928
-18.5 | -0.86 | 0.14517 | -0.026 | -5.927
-18 | -0.833 | 0.14065 | -0.026 | -5.92
-17.5 | -0.805 | 0.13607 | -0.026 | -5.915
-17 | -0.777 | 0.13351 | -0.027 | -5.823
-16.5 | -0.748 | 0.12649 | -0.026 | -5.913
-16 | -0.719 | 0.12519 | -0.025 | -5.743
-15.5 | -0.691 | 0.12152 | -0.025 | -5.687
-15 | -0.663 | 0.11762 | -0.025 | -5.637
-14.5 | -0.635 | 0.10924 | -0.026 | -5.816
-14 | -0.607 | 0.10852 | -0.026 | -5.596
-13.5 | -0.579 | 0.10503 | -0.025 | -5.51
-13 | -0.55 | 0.09536 | -0.025 | -5.77
-12.5 | -0.522 | 0.08558 | -0.025 | -6.102
-12 | -0.494 | 0.07976 | -0.025 | -6.197
-11.5 | -0.466 | 0.07449 | -0.026 | -6.261
-11 | -0.438 | 0.06965 | -0.026 | -6.294
-10.5 | -0.41 | 0.06402 | -0.026 | -6.411
-10 | -0.381 | 0.07403 | -0.024 | -5.151
-9.5 | -0.354 | 0.06451 | -0.025 | -5.48
-9 | -0.326 | 0.05937 | -0.025 | -5.485
-8.5 | -0.298 | 0.05402 | -0.025 | -5.511
-8 | -0.27 | 0.05016 | -0.026 | -5.379
-7.5 | -0.242 | 0.04651 | -0.026 | -5.203
-7 | -0.213 | 0.05329 | -0.024 | -4.004
-6.5 | -0.186 | 0.04682 | -0.024 | -3.963
-6 | -0.158 | 0.04757 | -0.024 | -3.313
-5.5 | -0.178 | 0.0423 | -0.024 | -4.207
-5 | -0.175 | 0.03689 | -0.027 | -4.747
-4.5 | -0.17 | 0.00564 | -0.056 | -30.106
-4 | -0.111 | 0.00558 | -0.056 | -19.8
-3.5 | -0.046 | 0.00619 | -0.056 | -7.394
-3 | 0.021 | 0.00719 | -0.057 | 2.971
-2.5 | 0.09 | 0.00711 | -0.057 | 12.619
-2 | 0.159 | 0.00704 | -0.058 | 22.554
-1.5 | 0.228 | 0.00698 | -0.058 | 32.672
-1 | 0.297 | 0.00693 | -0.059 | 42.876
-0.5 | 0.367 | 0.00693 | -0.059 | 52.855
0 | 0.435 | 0.00696 | -0.06 | 62.539
0.5 | 0.504 | 0.0057 | -0.06 | 88.385
1 | 0.572 | 0.00583 | -0.06 | 98.236
1.5 | 0.64 | 0.00599 | -0.061 | 106.919
2 | 0.709 | 0.00621 | -0.061 | 114.155
2.5 | 0.776 | 0.00623 | -0.062 | 124.584
3 | 0.843 | 0.00649 | -0.062 | 129.799
3.5 | 0.909 | 0.00651 | -0.063 | 139.606
4 | 0.974 | 0.0075 | -0.063 | 129.896
4.5 | 1.038 | 0.00796 | -0.063 | 130.389
5 | 1.1 | 0.00842 | -0.064 | 130.628
5.5 | 1.159 | 0.00891 | -0.064 | 130.083
6 | 1.215 | 0.0094 | -0.064 | 129.264
6.5 | 1.266 | 0.00995 | -0.065 | 127.191
7 | 1.31 | 0.01084 | -0.065 | 120.781
7.5 | 1.329 | 0.01735 | -0.064 | 76.563
8 | 1.347 | 0.01901 | -0.064 | 70.854
8.5 | 1.337 | 0.02104 | -0.065 | 63.556
9 | 1.271 | 0.02393 | -0.065 | 53.095
9.5 | 0.799 | 0.02786 | -0.065 | 28.667
10 | 0.828 | 0.02898 | -0.065 | 28.569
10.5 | 0.848 | 0.0341 | -0.064 | 24.866
11 | 0.882 | 0.0333 | -0.065 | 26.499
11.5 | 0.793 | 0.08063 | -0.04 | 9.83
12 | 0.812 | 0.09323 | -0.035 | 8.706
12.5 | 0.837 | 0.09124 | -0.035 | 9.174
13 | 0.863 | 0.10258 | -0.036 | 8.417

## 72. Re 4M Mach 0.50 (2)
BIGFOIL.COM POLAR EXPORT
NACA63-612 a=0.2
NACA63-612 a=0.2 |  |  |  | Cl Max: | 1.4806 | at alpha= | 11 | deg
XFOIL ncrit=9 |  |  |  | L/D Max: | 188.635 | at alpha= | 4.5 | deg
Re: | 4000000 |  |  | Cd Min: | 0.26626 | at alpha= | -20 | deg
Mach: | 0.5 |  |  | Cl=0 at alpha= | -3.2217 | deg
|  |  |  | @ Cl=0.1, Cd= | 0.0067975
|  |  |  | @ Cl=0.4, Cd= | 0.0062155
|  |  |  | @ Cl=0.6, Cd= | 0.0049423
alpha (deg) | Cl | Cd | Cm | Cl/Cd
-20 | -0.7168 | 0.26626 | 0.0673 | -2.6921
-19.5 | -0.6928 | 0.2579 | 0.0618 | -2.6863
-19 | -0.6699 | 0.24949 | 0.0564 | -2.6851
-17.5 | -0.5998 | 0.22654 | 0.042 | -2.6477
-17 | -0.5775 | 0.21835 | 0.0374 | -2.6448
-16.5 | -0.5546 | 0.21017 | 0.0325 | -2.6388
-16 | -0.5315 | 0.202 | 0.0276 | -2.6312
-15.5 | -0.5085 | 0.19403 | 0.0229 | -2.6207
-15 | -0.4858 | 0.18582 | 0.018 | -2.6144
-14.5 | -0.4637 | 0.17777 | 0.0133 | -2.6084
-14 | -0.4425 | 0.16935 | 0.0086 | -2.6129
-13 | -0.4021 | 0.15327 | -0.0007 | -2.6235
-12.5 | -0.3816 | 0.14548 | -0.0051 | -2.623
-12 | -0.3612 | 0.13786 | -0.0095 | -2.62
-11.5 | -0.3437 | 0.12974 | -0.0139 | -2.6491
-11 | -0.3273 | 0.12157 | -0.0184 | -2.6923
-10.5 | -0.3111 | 0.11369 | -0.0227 | -2.7364
-10 | -0.297 | 0.10568 | -0.0271 | -2.8104
-9.5 | -0.2864 | 0.09731 | -0.0316 | -2.9432
-9 | -0.2801 | 0.08855 | -0.0364 | -3.1632
-8.5 | -0.2756 | 0.08004 | -0.0411 | -3.4433
-8 | -0.2727 | 0.07194 | -0.0459 | -3.7907
-7.5 | -0.2784 | 0.06339 | -0.0514 | -4.3919
-7 | -0.2916 | 0.05578 | -0.0578 | -5.2277
-6.5 | -0.2902 | 0.04695 | -0.065 | -6.181
-6 | -0.2802 | 0.03764 | -0.0694 | -7.4442
-5.5 | -0.2633 | 0.02651 | -0.0714 | -9.9321
-5 | -0.2479 | 0.01149 | -0.0709 | -21.5753
-4.5 | -0.1847 | 0.00825 | -0.0689 | -22.3879
-4 | -0.1124 | 0.00758 | -0.0676 | -14.8285
-3.5 | -0.0398 | 0.00729 | -0.0668 | -5.4595
-3 | 0.0317 | 0.00698 | -0.0664 | 4.5415
-2.5 | 0.1028 | 0.00679 | -0.0662 | 15.1399
-2 | 0.1734 | 0.00664 | -0.0662 | 26.1145
-1.5 | 0.2434 | 0.00639 | -0.0663 | 38.0908
-1 | 0.3134 | 0.0063 | -0.0666 | 49.746
-0.5 | 0.383 | 0.00624 | -0.067 | 61.3782
0 | 0.4525 | 0.00614 | -0.0675 | 73.6971
0.5 | 0.5216 | 0.0059 | -0.0681 | 88.4068
1 | 0.5878 | 0.00496 | -0.0689 | 118.5081
1.5 | 0.6566 | 0.00486 | -0.0694 | 135.1029
2 | 0.7255 | 0.00482 | -0.0697 | 150.5187
2.5 | 0.7946 | 0.00488 | -0.07 | 162.8279
3 | 0.8641 | 0.00502 | -0.0702 | 172.1315
3.5 | 0.9332 | 0.00519 | -0.0703 | 179.8073
4 | 1.0012 | 0.00537 | -0.0699 | 186.4432
4.5 | 1.0639 | 0.00564 | -0.0682 | 188.6348
5 | 1.1406 | 0.00609 | -0.0695 | 187.2906
5.5 | 1.2065 | 0.00675 | -0.0686 | 178.7407
6 | 1.27 | 0.00755 | -0.0671 | 168.2119
6.5 | 1.3207 | 0.00898 | -0.064 | 147.0713
7 | 1.3504 | 0.01103 | -0.058 | 122.4297
7.5 | 1.3559 | 0.0131 | -0.0488 | 103.5038
8 | 1.3685 | 0.0158 | -0.0425 | 86.6139
8.5 | 1.3941 | 0.01844 | -0.0382 | 75.602
9 | 1.4209 | 0.02134 | -0.0345 | 66.5839
9.5 | 1.4438 | 0.02471 | -0.0309 | 58.4298
10 | 1.4609 | 0.0287 | -0.0276 | 50.9024
10.5 | 1.4749 | 0.03316 | -0.0247 | 44.4783
11 | 1.4806 | 0.03859 | -0.0222 | 38.3675
11.5 | 1.4775 | 0.0452 | -0.0206 | 32.6881
12 | 1.4608 | 0.05347 | -0.0202 | 27.32
12.5 | 1.4374 | 0.06298 | -0.021 | 22.8231
13 | 1.4095 | 0.07367 | -0.0234 | 19.1326
13.5 | 1.3809 | 0.08519 | -0.0269 | 16.2096
14 | 1.3534 | 0.09742 | -0.0317 | 13.8924
14.5 | 1.3259 | 0.11048 | -0.0379 | 12.0013
15 | 1.2991 | 0.12422 | -0.0454 | 10.4581
15.5 | 1.2761 | 0.13819 | -0.0536 | 9.2344
16 | 1.253 | 0.15277 | -0.063 | 8.2019

## 73. Re 5M Mach 0.00 (1)
BIGFOIL.COM POLAR EXPORT
NACA63-612 a=0.2
NACA63-612 a=0.2 |  |  |  | Cl Max: | 1.4 | at alpha= | 11 | deg
JavaFoil+Calcfoil stall+Eppler ext transition |  |  |  | L/D Max: | 169.03 | at alpha= | 6.5 | deg
Re: | 5000000 |  |  | Cd Min: | 0.0052 | at alpha= | 0 | deg
Mach: | 0 |  |  | Cl=0 at alpha= | -3.161 | deg
|  |  |  | @ Cl=0.1, Cd= | 0.0066017
|  |  |  | @ Cl=0.4, Cd= | 0.0052307
|  |  |  | @ Cl=0.6, Cd= | 0.0055369
alpha (deg) | Cl | Cd | Cm | Cl/Cd
-17 | -0.394 | 0.13362 | -0.02 | -2.95
-16.5 | -0.408 | 0.12711 | -0.02 | -3.207
-16 | -0.421 | 0.12102 | -0.02 | -3.479
-15.5 | -0.434 | 0.11479 | -0.02 | -3.781
-15 | -0.446 | 0.10912 | -0.02 | -4.09
-14.5 | -0.458 | 0.1027 | -0.021 | -4.457
-14 | -0.468 | 0.09721 | -0.021 | -4.815
-13.5 | -0.477 | 0.09282 | -0.021 | -5.138
-13 | -0.484 | 0.08718 | -0.021 | -5.553
-12.5 | -0.489 | 0.08193 | -0.021 | -5.97
-12 | -0.492 | 0.07761 | -0.022 | -6.337
-11.5 | -0.492 | 0.07305 | -0.022 | -6.73
-11 | -0.488 | 0.0688 | -0.022 | -7.1
-10.5 | -0.482 | 0.0642 | -0.023 | -7.511
-10 | -0.472 | 0.05998 | -0.023 | -7.872
-9.5 | -0.458 | 0.0568 | -0.023 | -8.063
-9 | -0.44 | 0.05369 | -0.024 | -8.198
-8.5 | -0.419 | 0.04988 | -0.025 | -8.398
-8 | -0.395 | 0.04571 | -0.026 | -8.631
-7.5 | -0.449 | 0.00547 | -0.046 | -82.055
-7 | -0.408 | 0.00552 | -0.047 | -74.027
-6.5 | -0.364 | 0.00545 | -0.047 | -66.711
-6 | -0.316 | 0.00539 | -0.047 | -58.645
-5.5 | -0.265 | 0.00535 | -0.048 | -49.533
-5 | -0.211 | 0.00527 | -0.048 | -40.063
-4.5 | -0.156 | 0.00535 | -0.048 | -29.128
-4 | -0.099 | 0.00523 | -0.049 | -18.873
-3.5 | -0.04 | 0.00676 | -0.049 | -5.967
-3 | 0.019 | 0.00667 | -0.049 | 2.803
-2.5 | 0.078 | 0.00662 | -0.05 | 11.808
-2 | 0.138 | 0.00657 | -0.05 | 21.009
-1.5 | 0.198 | 0.00654 | -0.05 | 30.251
-1 | 0.258 | 0.00651 | -0.051 | 39.583
-0.5 | 0.318 | 0.0065 | -0.051 | 48.883
0 | 0.377 | 0.0052 | -0.052 | 72.519
0.5 | 0.437 | 0.00528 | -0.052 | 82.793
1 | 0.496 | 0.00536 | -0.052 | 92.65
1.5 | 0.556 | 0.00544 | -0.053 | 102.199
2 | 0.615 | 0.00557 | -0.053 | 110.449
2.5 | 0.674 | 0.00572 | -0.054 | 117.839
3 | 0.733 | 0.00591 | -0.054 | 123.932
3.5 | 0.791 | 0.0061 | -0.054 | 129.731
4 | 0.849 | 0.00609 | -0.055 | 139.519
4.5 | 0.907 | 0.00627 | -0.055 | 144.662
5 | 0.965 | 0.00646 | -0.056 | 149.352
5.5 | 1.021 | 0.00631 | -0.056 | 161.814
6 | 1.076 | 0.00651 | -0.057 | 165.228
6.5 | 1.129 | 0.00668 | -0.057 | 169.03
7 | 1.18 | 0.00789 | -0.057 | 149.557
7.5 | 1.225 | 0.0088 | -0.058 | 139.205
8 | 1.258 | 0.01196 | -0.057 | 105.114
8.5 | 1.295 | 0.01288 | -0.058 | 100.547
9 | 1.33 | 0.01373 | -0.058 | 96.833
9.5 | 1.358 | 0.01462 | -0.058 | 92.914
10 | 1.379 | 0.01557 | -0.058 | 88.527
10.5 | 1.392 | 0.0168 | -0.059 | 82.878
11 | 1.4 | 0.01802 | -0.059 | 77.695
11.5 | 1.4 | 0.0193 | -0.059 | 72.564
12 | 1.394 | 0.02072 | -0.059 | 67.273
12.5 | 1.38 | 0.02262 | -0.06 | 60.993
13 | 1.359 | 0.02463 | -0.06 | 55.198
13.5 | 1.335 | 0.02606 | -0.06 | 51.215
14 | 1.302 | 0.02861 | -0.06 | 45.522
14.5 | 1.267 | 0.03086 | -0.06 | 41.042
15 | 1.226 | 0.03361 | -0.06 | 36.487
15.5 | 1.183 | 0.03651 | -0.061 | 32.405
16 | 1.136 | 0.04025 | -0.061 | 28.235

## 74. Re 5M Mach 0.00 (2)
BIGFOIL.COM POLAR EXPORT
NACA63-612 a=0.2
NACA63-612 a=0.2 |  |  |  | Cl Max: | 1.6925 | at alpha= | 18 | deg
XFOIL ncrit=9 |  |  |  | L/D Max: | 187.634 | at alpha= | 5 | deg
Re: | 5000000 |  |  | Cd Min: | 0.08624 | at alpha= | 20 | deg
Mach: | 0 |  |  | Cl=0 at alpha= | -3.2255 | deg
|  |  |  | @ Cl=0.1, Cd= | 0.0060575
|  |  |  | @ Cl=0.4, Cd= | 0.0054806
|  |  |  | @ Cl=0.6, Cd= | 0.0042379
alpha (deg) | Cl | Cd | Cm | Cl/Cd
-15.5 | -1.2053 | 0.034 | -0.0616 | -35.45
-15 | -1.2035 | 0.02897 | -0.059 | -41.543
-14.5 | -1.1728 | 0.02655 | -0.0576 | -44.1733
-14 | -1.1592 | 0.021 | -0.0553 | -55.2
-13.5 | -1.1208 | 0.01852 | -0.0542 | -60.5184
-13 | -1.0754 | 0.01691 | -0.0534 | -63.5955
-12.5 | -1.0275 | 0.01558 | -0.0529 | -65.9499
-12 | -0.9776 | 0.01445 | -0.0524 | -67.654
-11.5 | -0.9263 | 0.01349 | -0.0521 | -68.6657
-11 | -0.874 | 0.01261 | -0.0518 | -69.3101
-10.5 | -0.8209 | 0.01181 | -0.0516 | -69.5089
-10 | -0.767 | 0.01109 | -0.0515 | -69.1614
-9.5 | -0.7125 | 0.01046 | -0.0514 | -68.1166
-9 | -0.6574 | 0.00991 | -0.0514 | -66.337
-8.5 | -0.6018 | 0.00941 | -0.0515 | -63.9532
-8 | -0.5466 | 0.00876 | -0.0515 | -62.3973
-7.5 | -0.4906 | 0.00828 | -0.0516 | -59.2512
-7 | -0.434 | 0.00792 | -0.0517 | -54.798
-6.5 | -0.3772 | 0.00756 | -0.0519 | -49.8942
-6 | -0.3203 | 0.00723 | -0.0522 | -44.3015
-5.5 | -0.263 | 0.00697 | -0.0525 | -37.7331
-5 | -0.2054 | 0.00676 | -0.0528 | -30.3846
-4.5 | -0.1477 | 0.00659 | -0.0532 | -22.4127
-4 | -0.0897 | 0.00648 | -0.0536 | -13.8426
-3.5 | -0.0319 | 0.00629 | -0.0539 | -5.0715
-3 | 0.0262 | 0.00616 | -0.0544 | 4.2532
-2.5 | 0.0843 | 0.00609 | -0.0548 | 13.8424
-2 | 0.1423 | 0.00597 | -0.0553 | 23.8358
-1.5 | 0.2005 | 0.00588 | -0.0558 | 34.0986
-1 | 0.2587 | 0.0058 | -0.0563 | 44.6034
-0.5 | 0.3168 | 0.00573 | -0.0568 | 55.288
0 | 0.3747 | 0.00559 | -0.0573 | 67.0304
0.5 | 0.4325 | 0.00534 | -0.058 | 80.9925
1 | 0.4886 | 0.00451 | -0.0587 | 108.337
1.5 | 0.546 | 0.00436 | -0.0593 | 125.2294
2 | 0.6035 | 0.00423 | -0.0598 | 142.6714
2.5 | 0.6607 | 0.00422 | -0.0602 | 156.564
3 | 0.718 | 0.0043 | -0.0607 | 166.9767
3.5 | 0.7749 | 0.0044 | -0.0611 | 176.1136
4 | 0.8305 | 0.00458 | -0.0613 | 181.3319
5 | 0.9438 | 0.00503 | -0.0622 | 187.6342
5.5 | 0.9974 | 0.00566 | -0.0624 | 176.2191
6 | 1.0513 | 0.00619 | -0.0627 | 169.8384
7 | 1.1518 | 0.00794 | -0.0623 | 145.063
7.5 | 1.1997 | 0.00889 | -0.0617 | 134.9494
8 | 1.2468 | 0.00982 | -0.061 | 126.9654
8.5 | 1.2942 | 0.01059 | -0.0604 | 122.2096
9 | 1.3419 | 0.01124 | -0.0597 | 119.3861
9.5 | 1.3883 | 0.01191 | -0.0589 | 116.5659
10 | 1.4324 | 0.01262 | -0.0578 | 113.5024
10.5 | 1.4748 | 0.01331 | -0.0564 | 110.8039
11 | 1.5118 | 0.01416 | -0.0542 | 106.7655
11.5 | 1.5358 | 0.015 | -0.0497 | 102.3867
12 | 1.5552 | 0.01626 | -0.0454 | 95.6458
12.5 | 1.5777 | 0.01773 | -0.0422 | 88.9848
13 | 1.5987 | 0.01951 | -0.0394 | 81.9426
13.5 | 1.6171 | 0.02166 | -0.0368 | 74.6584
14 | 1.6356 | 0.02401 | -0.0346 | 68.1216
14.5 | 1.6515 | 0.02673 | -0.0327 | 61.7845
15 | 1.6615 | 0.03011 | -0.0309 | 55.181
15.5 | 1.6743 | 0.03343 | -0.0296 | 50.0838
16 | 1.6809 | 0.03756 | -0.0286 | 44.7524
16.5 | 1.6902 | 0.04169 | -0.0281 | 40.5421
17 | 1.6893 | 0.04717 | -0.0279 | 35.813
17.5 | 1.6897 | 0.05283 | -0.0282 | 31.9837
18 | 1.6925 | 0.05842 | -0.0289 | 28.9712
18.5 | 1.692 | 0.06472 | -0.0301 | 26.1434
19 | 1.6917 | 0.07117 | -0.0317 | 23.7698
19.5 | 1.6868 | 0.07857 | -0.0339 | 21.4688
20 | 1.6814 | 0.08624 | -0.0365 | 19.4968

## 75. Re 5M Mach 0.10 (1)
BIGFOIL.COM POLAR EXPORT
NACA63-612 a=0.2
NACA63-612 a=0.2 |  |  |  | Cl Max: | 1.397 | at alpha= | 11 | deg
JavaFoil+Calcfoil stall+Eppler ext transition |  |  |  | L/D Max: | 165.938 | at alpha= | 6 | deg
Re: | 5000000 |  |  | Cd Min: | 0.00521 | at alpha= | 0 | deg
Mach: | 0.1 |  |  | Cl=0 at alpha= | -3.1583 | deg
|  |  |  | @ Cl=0.1, Cd= | 0.006609
|  |  |  | @ Cl=0.4, Cd= | 0.0052345
|  |  |  | @ Cl=0.6, Cd= | 0.005549
alpha (deg) | Cl | Cd | Cm | Cl/Cd
-16.5 | -0.363 | 0.12888 | -0.02 | -2.819
-16 | -0.379 | 0.12296 | -0.02 | -3.081
-15.5 | -0.394 | 0.11707 | -0.02 | -3.368
-15 | -0.409 | 0.1103 | -0.02 | -3.711
-14.5 | -0.424 | 0.10581 | -0.02 | -4.004
-14 | -0.437 | 0.09885 | -0.021 | -4.42
-13.5 | -0.449 | 0.09307 | -0.021 | -4.823
-13 | -0.459 | 0.08838 | -0.021 | -5.195
-12.5 | -0.467 | 0.08368 | -0.021 | -5.583
-12 | -0.473 | 0.07845 | -0.021 | -6.027
-11.5 | -0.476 | 0.07406 | -0.022 | -6.422
-11 | -0.475 | 0.06967 | -0.022 | -6.82
-10.5 | -0.471 | 0.06479 | -0.023 | -7.275
-10 | -0.464 | 0.06071 | -0.023 | -7.639
-9.5 | -0.452 | 0.05722 | -0.023 | -7.895
-9 | -0.435 | 0.05414 | -0.024 | -8.044
-8.5 | -0.415 | 0.05059 | -0.024 | -8.213
-8 | -0.392 | 0.04661 | -0.026 | -8.409
-7.5 | -0.371 | 0.03774 | -0.031 | -9.824
-7 | -0.408 | 0.00552 | -0.047 | -73.931
-6.5 | -0.364 | 0.00546 | -0.047 | -66.679
-6 | -0.317 | 0.00539 | -0.047 | -58.686
-5.5 | -0.266 | 0.00535 | -0.048 | -49.623
-5 | -0.212 | 0.00528 | -0.048 | -40.177
-4.5 | -0.156 | 0.00535 | -0.048 | -29.213
-4 | -0.099 | 0.00523 | -0.049 | -18.95
-3.5 | -0.041 | 0.00678 | -0.049 | -5.98
-3 | 0.019 | 0.00668 | -0.05 | 2.813
-2.5 | 0.079 | 0.00663 | -0.05 | 11.846
-2 | 0.139 | 0.00657 | -0.05 | 21.095
-1.5 | 0.199 | 0.00655 | -0.051 | 30.351
-1 | 0.259 | 0.00652 | -0.051 | 39.736
-0.5 | 0.319 | 0.0065 | -0.051 | 49.117
0 | 0.379 | 0.00521 | -0.052 | 72.784
0.5 | 0.439 | 0.00528 | -0.052 | 83.178
1 | 0.499 | 0.00536 | -0.053 | 93.094
1.5 | 0.558 | 0.00543 | -0.053 | 102.747
2 | 0.618 | 0.0056 | -0.053 | 110.395
2.5 | 0.677 | 0.00571 | -0.054 | 118.505
3 | 0.736 | 0.00592 | -0.054 | 124.321
3.5 | 0.795 | 0.00616 | -0.055 | 129.142
4 | 0.853 | 0.00609 | -0.055 | 140.1
4.5 | 0.912 | 0.00631 | -0.056 | 144.508
5 | 0.97 | 0.00651 | -0.056 | 148.947
5.5 | 1.026 | 0.00636 | -0.056 | 161.444
6 | 1.081 | 0.00652 | -0.057 | 165.938
6.5 | 1.134 | 0.00755 | -0.057 | 150.156
7 | 1.185 | 0.00796 | -0.058 | 148.851
7.5 | 1.23 | 0.00894 | -0.058 | 137.609
8 | 1.262 | 0.01209 | -0.058 | 104.334
8.5 | 1.299 | 0.01307 | -0.058 | 99.404
9 | 1.333 | 0.01391 | -0.058 | 95.838
9.5 | 1.361 | 0.01483 | -0.058 | 91.752
10 | 1.38 | 0.01584 | -0.059 | 87.085
10.5 | 1.392 | 0.01707 | -0.059 | 81.526
11 | 1.397 | 0.01833 | -0.059 | 76.216
11.5 | 1.395 | 0.01966 | -0.059 | 70.955
12 | 1.385 | 0.0211 | -0.06 | 65.656
12.5 | 1.367 | 0.02312 | -0.06 | 59.125
13 | 1.342 | 0.02515 | -0.06 | 53.381
13.5 | 1.312 | 0.02694 | -0.06 | 48.706
14 | 1.274 | 0.02977 | -0.06 | 42.801
14.5 | 1.234 | 0.03184 | -0.061 | 38.763
15 | 1.188 | 0.0348 | -0.061 | 34.137
15.5 | 1.138 | 0.03817 | -0.061 | 29.827
16 | 1.086 | 0.04225 | -0.061 | 25.705

## 76. Re 5M Mach 0.10 (2)
BIGFOIL.COM POLAR EXPORT
NACA63-612 a=0.2
NACA63-612 a=0.2 |  |  |  | Cl Max: | 1.6819 | at alpha= | 18 | deg
XFOIL ncrit=9 |  |  |  | L/D Max: | 188.119 | at alpha= | 5 | deg
Re: | 5000000 |  |  | Cd Min: | 0.09232 | at alpha= | 20 | deg
Mach: | 0.1 |  |  | Cl=0 at alpha= | -3.2248 | deg
|  |  |  | @ Cl=0.1, Cd= | 0.0060616
|  |  |  | @ Cl=0.4, Cd= | 0.0055056
|  |  |  | @ Cl=0.6, Cd= | 0.0042652
alpha (deg) | Cl | Cd | Cm | Cl/Cd
-14 | -0.9965 | 0.0462 | -0.0609 | -21.5693
-13.5 | -1.1063 | 0.02343 | -0.058 | -47.2172
-13 | -1.0772 | 0.01923 | -0.0564 | -56.0166
-12.5 | -1.0332 | 0.01712 | -0.0554 | -60.3505
-12 | -0.9847 | 0.01558 | -0.0546 | -63.2028
-11.5 | -0.9338 | 0.01436 | -0.0541 | -65.0279
-11 | -0.8815 | 0.0133 | -0.0536 | -66.2782
-10.5 | -0.8281 | 0.01235 | -0.0532 | -67.0526
-10 | -0.7739 | 0.0115 | -0.0529 | -67.2957
-9.5 | -0.719 | 0.01077 | -0.0527 | -66.7595
-9 | -0.6634 | 0.01014 | -0.0525 | -65.4241
-8.5 | -0.6072 | 0.00958 | -0.0525 | -63.382
-8 | -0.5511 | 0.00898 | -0.0524 | -61.3697
-7.5 | -0.4948 | 0.0084 | -0.0524 | -58.9048
-7 | -0.4377 | 0.00799 | -0.0524 | -54.781
-6.5 | -0.3802 | 0.00766 | -0.0526 | -49.6345
-6 | -0.3229 | 0.00727 | -0.0527 | -44.4154
-5.5 | -0.2651 | 0.007 | -0.053 | -37.8714
-5 | -0.207 | 0.00679 | -0.0533 | -30.486
-4.5 | -0.1488 | 0.00661 | -0.0536 | -22.5113
-4 | -0.0904 | 0.00649 | -0.054 | -13.9291
-3.5 | -0.0322 | 0.00631 | -0.0543 | -5.103
-3 | 0.0263 | 0.00617 | -0.0547 | 4.2626
-2.5 | 0.0849 | 0.00609 | -0.0552 | 13.9409
-2 | 0.1433 | 0.00598 | -0.0556 | 23.9632
-1.5 | 0.2018 | 0.00588 | -0.0561 | 34.3197
-1 | 0.2604 | 0.00581 | -0.0566 | 44.8193
-0.5 | 0.3189 | 0.00574 | -0.0571 | 55.5575
0 | 0.3771 | 0.0056 | -0.0577 | 67.3393
0.5 | 0.4353 | 0.00536 | -0.0583 | 81.2127
1 | 0.4918 | 0.00452 | -0.0591 | 108.8053
1.5 | 0.5495 | 0.00437 | -0.0596 | 125.7437
2 | 0.6073 | 0.00425 | -0.0601 | 142.8941
2.5 | 0.665 | 0.00423 | -0.0605 | 157.2104
3 | 0.7227 | 0.00431 | -0.061 | 167.6798
3.5 | 0.78 | 0.00442 | -0.0614 | 176.4706
4 | 0.836 | 0.00461 | -0.0616 | 181.3449
4.5 | 0.8896 | 0.0048 | -0.0612 | 185.3333
5 | 0.95 | 0.00505 | -0.0625 | 188.1188
5.5 | 1.004 | 0.00568 | -0.0627 | 176.7606
6 | 1.0582 | 0.00623 | -0.0629 | 169.8555
6.5 | 1.1104 | 0.00697 | -0.0629 | 159.3113
7 | 1.1591 | 0.00801 | -0.0624 | 144.7066
7.5 | 1.2071 | 0.00898 | -0.0617 | 134.4209
8 | 1.2543 | 0.00992 | -0.0609 | 126.4415
8.5 | 1.3019 | 0.0107 | -0.0602 | 121.6729
9 | 1.3495 | 0.01137 | -0.0594 | 118.6895
9.5 | 1.3959 | 0.01205 | -0.0584 | 115.8423
10 | 1.4394 | 0.0128 | -0.0571 | 112.4531
10.5 | 1.481 | 0.01353 | -0.0554 | 109.4605
11 | 1.5146 | 0.01438 | -0.0524 | 105.3268
11.5 | 1.5344 | 0.01538 | -0.0474 | 99.7659
12 | 1.5547 | 0.01681 | -0.0434 | 92.4866
12.5 | 1.5782 | 0.01838 | -0.0405 | 85.8651
13 | 1.5975 | 0.02041 | -0.0376 | 78.2705
13.5 | 1.6169 | 0.02265 | -0.0352 | 71.3863
14 | 1.633 | 0.02532 | -0.033 | 64.4945
14.5 | 1.6466 | 0.02836 | -0.031 | 58.0606
15 | 1.6581 | 0.03178 | -0.0295 | 52.1743
15.5 | 1.6687 | 0.03547 | -0.0283 | 47.0454
16 | 1.6731 | 0.04004 | -0.0274 | 41.7857
16.5 | 1.681 | 0.04455 | -0.0271 | 37.7329
17 | 1.678 | 0.05052 | -0.0271 | 33.2146
17.5 | 1.6798 | 0.05623 | -0.0277 | 29.8737
18 | 1.6819 | 0.06215 | -0.0286 | 27.0619
18.5 | 1.6797 | 0.0689 | -0.0301 | 24.3788
19 | 1.6771 | 0.07595 | -0.032 | 22.0816
19.5 | 1.6705 | 0.08381 | -0.0346 | 19.932
20 | 1.6619 | 0.09232 | -0.0377 | 18.0015

## 77. Re 5M Mach 0.25 (1)
BIGFOIL.COM POLAR EXPORT
NACA63-612 a=0.2
NACA63-612 a=0.2 |  |  |  | Cl Max: | 1.38 | at alpha= | 10 | deg
JavaFoil+Calcfoil stall+Eppler ext transition |  |  |  | L/D Max: | 160.52 | at alpha= | 5.5 | deg
Re: | 5000000 |  |  | Cd Min: | 0.00528 | at alpha= | 0 | deg
Mach: | 0.25 |  |  | Cl=0 at alpha= | -3.1557 | deg
|  |  |  | @ Cl=0.1, Cd= | 0.0066744
|  |  |  | @ Cl=0.4, Cd= | 0.0052947
|  |  |  | @ Cl=0.6, Cd= | 0.0055782
alpha (deg) | Cl | Cd | Cm | Cl/Cd
-14.5 | -0.066 | 0.11 | -0.021 | -0.603
-14 | -0.063 | 0.10518 | -0.021 | -0.603
-13.5 | -0.168 | 0.10025 | -0.021 | -1.68
-13 | -0.22 | 0.09492 | -0.021 | -2.319
-12.5 | -0.263 | 0.08974 | -0.021 | -2.928
-12 | -0.3 | 0.0843 | -0.021 | -3.554
-11.5 | -0.331 | 0.07863 | -0.021 | -4.211
-11 | -0.357 | 0.07387 | -0.021 | -4.834
-10.5 | -0.377 | 0.06851 | -0.022 | -5.501
-10 | -0.39 | 0.06465 | -0.022 | -6.036
-9.5 | -0.397 | 0.06052 | -0.023 | -6.554
-9 | -0.396 | 0.05767 | -0.023 | -6.862
-8.5 | -0.388 | 0.05308 | -0.023 | -7.313
-8 | -0.374 | 0.04957 | -0.024 | -7.541
-7.5 | -0.353 | 0.04594 | -0.025 | -7.691
-7 | -0.329 | 0.04071 | -0.028 | -8.077
-6.5 | -0.3 | 0.03511 | -0.032 | -8.557
-6 | -0.319 | 0.00546 | -0.049 | -58.467
-5.5 | -0.269 | 0.00543 | -0.049 | -49.58
-5 | -0.216 | 0.00531 | -0.049 | -40.679
-4.5 | -0.16 | 0.0053 | -0.05 | -30.179
-4 | -0.101 | 0.00529 | -0.05 | -19.199
-3.5 | -0.042 | 0.00681 | -0.051 | -6.104
-3 | 0.019 | 0.00583 | -0.051 | 3.309
-2.5 | 0.081 | 0.00669 | -0.051 | 12.065
-2 | 0.142 | 0.00664 | -0.052 | 21.441
-1.5 | 0.204 | 0.00659 | -0.052 | 30.996
-1 | 0.266 | 0.00657 | -0.052 | 40.507
-0.5 | 0.328 | 0.00655 | -0.053 | 50.079
0 | 0.39 | 0.00528 | -0.053 | 73.771
0.5 | 0.451 | 0.00537 | -0.054 | 84.073
1 | 0.512 | 0.00543 | -0.054 | 94.346
1.5 | 0.574 | 0.00551 | -0.055 | 104.019
2 | 0.635 | 0.00567 | -0.055 | 111.846
2.5 | 0.696 | 0.00585 | -0.055 | 118.871
3 | 0.756 | 0.00606 | -0.056 | 124.898
3.5 | 0.816 | 0.00598 | -0.056 | 136.504
4 | 0.876 | 0.00624 | -0.057 | 140.368
4.5 | 0.936 | 0.00647 | -0.057 | 144.719
5 | 0.996 | 0.00637 | -0.058 | 156.266
5.5 | 1.053 | 0.00656 | -0.058 | 160.52
6 | 1.109 | 0.00762 | -0.058 | 145.551
6.5 | 1.162 | 0.00785 | -0.059 | 148.023
7 | 1.211 | 0.00832 | -0.059 | 145.601
7.5 | 1.252 | 0.01007 | -0.059 | 124.302
8 | 1.284 | 0.01317 | -0.059 | 97.509
8.5 | 1.319 | 0.01407 | -0.059 | 93.772
9 | 1.349 | 0.01506 | -0.059 | 89.577
9.5 | 1.371 | 0.01614 | -0.06 | 84.904
10 | 1.38 | 0.01733 | -0.06 | 79.664
10.5 | 1.379 | 0.01885 | -0.06 | 73.156
11 | 1.367 | 0.02032 | -0.06 | 67.279
11.5 | 1.343 | 0.02215 | -0.061 | 60.632
12 | 1.307 | 0.02403 | -0.061 | 54.384
12.5 | 1.258 | 0.02626 | -0.061 | 47.903
13 | 1.195 | 0.02967 | -0.061 | 40.273
13.5 | 1.122 | 0.033 | -0.061 | 33.986
14 | 1.039 | 0.03637 | -0.061 | 28.578
14.5 | 0.947 | 0.04086 | -0.061 | 23.184
15 | 0.836 | 0.05332 | -0.059 | 15.675

## 78. Re 5M Mach 0.25 (2)
BIGFOIL.COM POLAR EXPORT
NACA63-612 a=0.2
NACA63-612 a=0.2 |  |  |  | Cl Max: | 1.6308 | at alpha= | 15.5 | deg
XFOIL ncrit=9 |  |  |  | L/D Max: | 189.308 | at alpha= | 5 | deg
Re: | 5000000 |  |  | Cd Min: | 0.17314 | at alpha= | -15 | deg
Mach: | 0.25 |  |  | Cl=0 at alpha= | -3.2241 | deg
|  |  |  | @ Cl=0.1, Cd= | 0.0061183
|  |  |  | @ Cl=0.4, Cd= | 0.0056193
|  |  |  | @ Cl=0.6, Cd= | 0.0043734
alpha (deg) | Cl | Cd | Cm | Cl/Cd
-15 | -0.4729 | 0.17314 | 0.0124 | -2.7313
-14.5 | -0.4578 | 0.16539 | 0.0081 | -2.768
-14 | -0.4467 | 0.1555 | 0.0034 | -2.8727
-13.5 | -0.433 | 0.14689 | -0.0008 | -2.9478
-12.5 | -0.4153 | 0.12834 | -0.01 | -3.2359
-12 | -0.4307 | 0.1135 | -0.0171 | -3.7947
-11.5 | -0.4141 | 0.10749 | -0.0206 | -3.8525
-10.5 | -0.5654 | 0.06349 | -0.0488 | -8.9053
-10 | -0.7899 | 0.019 | -0.0621 | -41.5737
-9.5 | -0.7467 | 0.01488 | -0.0606 | -50.1815
-9 | -0.6931 | 0.01273 | -0.0595 | -54.4462
-8.5 | -0.636 | 0.01131 | -0.0585 | -56.2334
-8 | -0.5772 | 0.01026 | -0.0578 | -56.2573
-7.5 | -0.5175 | 0.00948 | -0.0572 | -54.5886
-7 | -0.4583 | 0.00857 | -0.0566 | -53.4772
-6.5 | -0.3981 | 0.00804 | -0.0562 | -49.5149
-6 | -0.3373 | 0.00765 | -0.056 | -44.0915
-5.5 | -0.2769 | 0.00722 | -0.0559 | -38.3518
-5 | -0.2162 | 0.00694 | -0.0559 | -31.1527
-4.5 | -0.1553 | 0.00672 | -0.056 | -23.1101
-4 | -0.0943 | 0.00657 | -0.0562 | -14.3531
-3.5 | -0.0335 | 0.00641 | -0.0565 | -5.2262
-3 | 0.0272 | 0.00625 | -0.0567 | 4.352
-2.5 | 0.088 | 0.00614 | -0.0571 | 14.3322
-2 | 0.1487 | 0.00603 | -0.0575 | 24.66
-1.5 | 0.2092 | 0.00593 | -0.0579 | 35.2782
-1 | 0.2699 | 0.00587 | -0.0584 | 45.9796
-0.5 | 0.3304 | 0.00578 | -0.0589 | 57.1626
0 | 0.3908 | 0.00565 | -0.0595 | 69.1681
0.5 | 0.4508 | 0.00545 | -0.0601 | 82.7156
1 | 0.5093 | 0.00458 | -0.0609 | 111.2009
1.5 | 0.5691 | 0.00442 | -0.0614 | 128.7557
2 | 0.6288 | 0.00433 | -0.0619 | 145.2194
2.5 | 0.6885 | 0.00432 | -0.0623 | 159.375
3 | 0.7485 | 0.0044 | -0.0628 | 170.1136
3.5 | 0.8081 | 0.00452 | -0.0632 | 178.7832
4 | 0.8665 | 0.00471 | -0.0634 | 183.9703
5 | 0.9844 | 0.0052 | -0.064 | 189.3077
5.5 | 1.0407 | 0.00582 | -0.0641 | 178.8144
6 | 1.0968 | 0.00642 | -0.064 | 170.8411
7 | 1.1987 | 0.00846 | -0.0626 | 141.6903
7.5 | 1.2469 | 0.00953 | -0.0614 | 130.8395
8 | 1.2938 | 0.01056 | -0.0599 | 122.5189
8.5 | 1.3415 | 0.01139 | -0.0585 | 117.7788
9 | 1.3882 | 0.01217 | -0.0568 | 114.0674
9.5 | 1.4319 | 0.01297 | -0.0547 | 110.4009
10 | 1.469 | 0.01381 | -0.0514 | 106.3722
10.5 | 1.4869 | 0.015 | -0.0455 | 99.1267
11 | 1.5124 | 0.01642 | -0.0416 | 92.1072
11.5 | 1.5347 | 0.01832 | -0.0381 | 83.7718
12 | 1.558 | 0.02041 | -0.0351 | 76.3351
12.5 | 1.5761 | 0.02306 | -0.0322 | 68.3478
13 | 1.5932 | 0.02601 | -0.0298 | 61.2534
13.5 | 1.6035 | 0.02968 | -0.0275 | 54.0263
14 | 1.615 | 0.03352 | -0.0258 | 48.1802
14.5 | 1.6249 | 0.03777 | -0.0245 | 43.0209
15 | 1.6291 | 0.04286 | -0.0237 | 38.0098
15.5 | 1.6308 | 0.04853 | -0.0234 | 33.604
16 | 1.6258 | 0.05528 | -0.0237 | 29.4103
16.5 | 1.6263 | 0.06176 | -0.0245 | 26.3326
17 | 1.6218 | 0.06914 | -0.026 | 23.4568
17.5 | 1.6143 | 0.0773 | -0.0281 | 20.8836
18 | 1.6056 | 0.08593 | -0.0308 | 18.685
18.5 | 1.5935 | 0.09549 | -0.0344 | 16.6876
19 | 1.5789 | 0.10572 | -0.0388 | 14.9347
19.5 | 1.561 | 0.11684 | -0.044 | 13.3602
20 | 1.5428 | 0.12829 | -0.0499 | 12.0259

## 79. Re 5M Mach 0.50 (1)
BIGFOIL.COM POLAR EXPORT
NACA63-612 a=0.2
NACA63-612 a=0.2 |  |  |  | Cl Max: | 1.35 | at alpha= | 8 | deg
JavaFoil+Calcfoil stall+Eppler ext transition |  |  |  | L/D Max: | 139.421 | at alpha= | 3.5 | deg
Re: | 5000000 |  |  | Cd Min: | 0.00544 | at alpha= | -4 | deg
Mach: | 0.5 |  |  | Cl=0 at alpha= | -3.1567 | deg
|  |  |  | @ Cl=0.1, Cd= | 0.006897
|  |  |  | @ Cl=0.4, Cd= | 0.0067746
|  |  |  | @ Cl=0.6, Cd= | 0.0058165
alpha (deg) | Cl | Cd | Cm | Cl/Cd
-20 | -0.947 | 0.15991 | -0.027 | -5.925
-19.5 | -0.918 | 0.15242 | -0.027 | -6.023
-19 | -0.889 | 0.14695 | -0.026 | -6.049
-18.5 | -0.861 | 0.14228 | -0.026 | -6.049
-18 | -0.833 | 0.13782 | -0.026 | -6.043
-17.5 | -0.805 | 0.13328 | -0.026 | -6.04
-17 | -0.778 | 0.13043 | -0.027 | -5.962
-16.5 | -0.749 | 0.12596 | -0.026 | -5.943
-16 | -0.719 | 0.1216 | -0.026 | -5.915
-15.5 | -0.691 | 0.11792 | -0.026 | -5.863
-15 | -0.663 | 0.11404 | -0.026 | -5.818
-14.5 | -0.636 | 0.10649 | -0.026 | -5.969
-14 | -0.608 | 0.10554 | -0.026 | -5.757
-13.5 | -0.579 | 0.10108 | -0.026 | -5.728
-13 | -0.551 | 0.09291 | -0.025 | -5.926
-12.5 | -0.523 | 0.08424 | -0.026 | -6.204
-12 | -0.495 | 0.07858 | -0.026 | -6.296
-11.5 | -0.467 | 0.07296 | -0.026 | -6.399
-11 | -0.439 | 0.06761 | -0.027 | -6.492
-10.5 | -0.411 | 0.06286 | -0.027 | -6.544
-10 | -0.381 | 0.0718 | -0.025 | -5.313
-9.5 | -0.354 | 0.06364 | -0.025 | -5.557
-9 | -0.326 | 0.05759 | -0.025 | -5.656
-8.5 | -0.298 | 0.0535 | -0.026 | -5.567
-8 | -0.27 | 0.04973 | -0.027 | -5.43
-7.5 | -0.242 | 0.04582 | -0.028 | -5.292
-7 | -0.213 | 0.05176 | -0.024 | -4.123
-6.5 | -0.186 | 0.04574 | -0.024 | -4.057
-6 | -0.158 | 0.04686 | -0.024 | -3.364
-5.5 | -0.178 | 0.0419 | -0.025 | -4.248
-5 | -0.175 | 0.03633 | -0.028 | -4.826
-4.5 | -0.17 | 0.00555 | -0.056 | -30.581
-4 | -0.111 | 0.00544 | -0.056 | -20.32
-3.5 | -0.046 | 0.00603 | -0.056 | -7.586
-3 | 0.021 | 0.007 | -0.057 | 3.053
-2.5 | 0.09 | 0.00691 | -0.057 | 12.991
-2 | 0.159 | 0.00682 | -0.058 | 23.278
-1.5 | 0.228 | 0.0068 | -0.058 | 33.518
-1 | 0.297 | 0.00676 | -0.059 | 43.951
-0.5 | 0.367 | 0.00676 | -0.059 | 54.248
0 | 0.435 | 0.00679 | -0.06 | 64.112
0.5 | 0.504 | 0.00563 | -0.06 | 89.562
1 | 0.572 | 0.00573 | -0.06 | 99.793
1.5 | 0.64 | 0.00594 | -0.061 | 107.883
2 | 0.709 | 0.00615 | -0.061 | 115.27
2.5 | 0.776 | 0.00642 | -0.062 | 120.896
3 | 0.843 | 0.00642 | -0.062 | 131.283
3.5 | 0.91 | 0.00652 | -0.063 | 139.421
4 | 0.975 | 0.00746 | -0.063 | 130.71
4.5 | 1.039 | 0.00783 | -0.063 | 132.66
5 | 1.101 | 0.00825 | -0.064 | 133.52
5.5 | 1.16 | 0.00867 | -0.064 | 133.914
6 | 1.217 | 0.00915 | -0.064 | 132.928
6.5 | 1.267 | 0.00978 | -0.065 | 129.571
7 | 1.304 | 0.01241 | -0.065 | 105.133
7.5 | 1.331 | 0.01665 | -0.064 | 79.964
8 | 1.35 | 0.01828 | -0.065 | 73.856
8.5 | 1.34 | 0.02019 | -0.065 | 66.362
9 | 1.273 | 0.02295 | -0.065 | 55.481
9.5 | 0.801 | 0.02668 | -0.065 | 30.006
10 | 0.83 | 0.02768 | -0.065 | 29.972
10.5 | 0.852 | 0.0322 | -0.065 | 26.46
11 | 0.884 | 0.03175 | -0.066 | 27.849
11.5 | 0.903 | 0.03813 | -0.065 | 23.667
12 | 0.813 | 0.09071 | -0.036 | 8.966
12.5 | 0.932 | 0.05098 | -0.063 | 18.291
13 | 0.866 | 0.09905 | -0.039 | 8.744

## 80. Re 5M Mach 0.50 (2)
BIGFOIL.COM POLAR EXPORT
NACA63-612 a=0.2
NACA63-612 a=0.2 |  |  |  | Cl Max: | 1.5075 | at alpha= | 11 | deg
XFOIL ncrit=9 |  |  |  | L/D Max: | 193 | at alpha= | 5 | deg
Re: | 5000000 |  |  | Cd Min: | 0.26664 | at alpha= | -20 | deg
Mach: | 0.5 |  |  | Cl=0 at alpha= | -3.215 | deg
|  |  |  | @ Cl=0.1, Cd= | 0.0064477
|  |  |  | @ Cl=0.4, Cd= | 0.0059831
|  |  |  | @ Cl=0.6, Cd= | 0.00489
alpha (deg) | Cl | Cd | Cm | Cl/Cd
-20 | -0.7169 | 0.26664 | 0.0674 | -2.6886
-19.5 | -0.6928 | 0.25829 | 0.0619 | -2.6823
-18 | -0.6261 | 0.2332 | 0.0471 | -2.6848
-17.5 | -0.6027 | 0.2265 | 0.0425 | -2.6609
-17 | -0.5786 | 0.21901 | 0.0376 | -2.6419
-16.5 | -0.5547 | 0.21047 | 0.0327 | -2.6355
-16 | -0.5315 | 0.20223 | 0.0277 | -2.6282
-15.5 | -0.5084 | 0.19423 | 0.0229 | -2.6175
-15 | -0.4856 | 0.18602 | 0.0181 | -2.6105
-14.5 | -0.4635 | 0.17795 | 0.0134 | -2.6047
-14 | -0.4428 | 0.16979 | 0.0085 | -2.6079
-13 | -0.4045 | 0.15204 | -0.001 | -2.6605
-12.5 | -0.3867 | 0.14333 | -0.0058 | -2.698
-12 | -0.3633 | 0.13702 | -0.0099 | -2.6514
-11.5 | -0.3469 | 0.12851 | -0.0144 | -2.6994
-11 | -0.333 | 0.11974 | -0.0191 | -2.781
-10.5 | -0.3134 | 0.11291 | -0.0231 | -2.7757
-10 | -0.3028 | 0.10406 | -0.0279 | -2.9099
-9.5 | -0.2934 | 0.09556 | -0.0325 | -3.0703
-9 | -0.2849 | 0.08739 | -0.0371 | -3.2601
-8.5 | -0.2788 | 0.07932 | -0.0417 | -3.5149
-8 | -0.2793 | 0.07078 | -0.0468 | -3.946
-7.5 | -0.2828 | 0.06262 | -0.052 | -4.5161
-7 | -0.3003 | 0.05435 | -0.0593 | -5.5253
-6.5 | -0.3075 | 0.04396 | -0.0669 | -6.995
-6 | -0.2954 | 0.03447 | -0.0704 | -8.5698
-5.5 | -0.2747 | 0.02357 | -0.0716 | -11.6546
-5 | -0.2562 | 0.00948 | -0.0706 | -27.0253
-4 | -0.114 | 0.00712 | -0.0674 | -16.0112
-3.5 | -0.0411 | 0.00687 | -0.0667 | -5.9825
-3 | 0.031 | 0.0067 | -0.0663 | 4.6269
-2.5 | 0.1021 | 0.00644 | -0.0661 | 15.854
-2 | 0.1729 | 0.00629 | -0.0661 | 27.4881
-1.5 | 0.2432 | 0.00615 | -0.0663 | 39.5447
-1 | 0.3132 | 0.00606 | -0.0666 | 51.6832
-0.5 | 0.3832 | 0.006 | -0.0671 | 63.8667
0 | 0.4529 | 0.00593 | -0.0676 | 76.3744
0.5 | 0.5221 | 0.00576 | -0.0682 | 90.6424
1 | 0.5891 | 0.00492 | -0.069 | 119.7358
1.5 | 0.6581 | 0.00473 | -0.0696 | 139.1332
2 | 0.7271 | 0.00467 | -0.07 | 155.6959
2.5 | 0.7965 | 0.00472 | -0.0703 | 168.75
3 | 0.8663 | 0.00487 | -0.0707 | 177.885
3.5 | 0.9361 | 0.00504 | -0.0708 | 185.7341
4 | 1.0054 | 0.00523 | -0.0707 | 192.2371
4.5 | 1.0719 | 0.00556 | -0.07 | 192.7878
5 | 1.1387 | 0.0059 | -0.0691 | 193
5.5 | 1.2078 | 0.0066 | -0.0689 | 183
6 | 1.2709 | 0.00743 | -0.0674 | 171.0498
6.5 | 1.3181 | 0.00905 | -0.0638 | 145.6464
7 | 1.3531 | 0.01085 | -0.0584 | 124.7097
7.5 | 1.3624 | 0.01274 | -0.0494 | 106.9388
8 | 1.3834 | 0.01492 | -0.0434 | 92.7212
8.5 | 1.4127 | 0.01726 | -0.0391 | 81.8482
9 | 1.4405 | 0.01999 | -0.0351 | 72.061
9.5 | 1.4628 | 0.02331 | -0.0313 | 62.7542
10 | 1.4859 | 0.02684 | -0.0279 | 55.3614
10.5 | 1.5011 | 0.03115 | -0.0247 | 48.1894
11 | 1.5075 | 0.03639 | -0.0219 | 41.4262
11.5 | 1.5019 | 0.04305 | -0.0199 | 34.8873
12 | 1.4827 | 0.05137 | -0.0191 | 28.8631
12.5 | 1.457 | 0.06095 | -0.0198 | 23.9048
13 | 1.4278 | 0.07159 | -0.022 | 19.9441
13.5 | 1.3979 | 0.08313 | -0.0255 | 16.8158
14 | 1.3694 | 0.09538 | -0.0302 | 14.3573
14.5 | 1.3409 | 0.10843 | -0.0364 | 12.3665
15 | 1.311 | 0.12251 | -0.044 | 10.7012
15.5 | 1.2838 | 0.13702 | -0.0527 | 9.3694
16 | 1.2609 | 0.15153 | -0.062 | 8.3211

## 81. Re 6M Mach 0.00 (1)
BIGFOIL.COM POLAR EXPORT
NACA63-612 a=0.2
NACA63-612 a=0.2 |  |  |  | Cl Max: | 1.403 | at alpha= | 11.5 | deg
JavaFoil+Calcfoil stall+Eppler ext transition |  |  |  | L/D Max: | 170.527 | at alpha= | 6.5 | deg
Re: | 6000000 |  |  | Cd Min: | 0.00513 | at alpha= | -4 | deg
Mach: | 0 |  |  | Cl=0 at alpha= | -3.161 | deg
|  |  |  | @ Cl=0.1, Cd= | 0.0064643
|  |  |  | @ Cl=0.4, Cd= | 0.0052092
|  |  |  | @ Cl=0.6, Cd= | 0.0055195
alpha (deg) | Cl | Cd | Cm | Cl/Cd
-17 | -0.394 | 0.13171 | -0.02 | -2.993
-16.5 | -0.408 | 0.12507 | -0.02 | -3.261
-16 | -0.421 | 0.11908 | -0.02 | -3.537
-15.5 | -0.434 | 0.11367 | -0.02 | -3.819
-15 | -0.446 | 0.10756 | -0.021 | -4.151
-14.5 | -0.458 | 0.10239 | -0.021 | -4.471
-14 | -0.468 | 0.09709 | -0.021 | -4.823
-13.5 | -0.477 | 0.09188 | -0.021 | -5.192
-13 | -0.484 | 0.08616 | -0.021 | -5.62
-12.5 | -0.489 | 0.08179 | -0.022 | -5.983
-12 | -0.492 | 0.07674 | -0.022 | -6.411
-11.5 | -0.492 | 0.07262 | -0.022 | -6.769
-11 | -0.489 | 0.06828 | -0.022 | -7.155
-10.5 | -0.483 | 0.0636 | -0.023 | -7.588
-10 | -0.473 | 0.05946 | -0.024 | -7.947
-9.5 | -0.459 | 0.05595 | -0.024 | -8.196
-9 | -0.44 | 0.05298 | -0.024 | -8.314
-8.5 | -0.42 | 0.04908 | -0.025 | -8.547
-8 | -0.396 | 0.04461 | -0.027 | -8.866
-7.5 | -0.449 | 0.00545 | -0.046 | -82.354
-7 | -0.408 | 0.00535 | -0.047 | -76.352
-6.5 | -0.364 | 0.00535 | -0.047 | -68.04
-6 | -0.316 | 0.00527 | -0.047 | -59.925
-5.5 | -0.265 | 0.00523 | -0.048 | -50.622
-5 | -0.211 | 0.00517 | -0.048 | -40.886
-4.5 | -0.156 | 0.00524 | -0.048 | -29.717
-4 | -0.099 | 0.00513 | -0.049 | -19.249
-3.5 | -0.04 | 0.00661 | -0.049 | -6.102
-3 | 0.019 | 0.00655 | -0.049 | 2.858
-2.5 | 0.078 | 0.00649 | -0.05 | 12.041
-2 | 0.138 | 0.00642 | -0.05 | 21.481
-1.5 | 0.198 | 0.00641 | -0.05 | 30.861
-1 | 0.258 | 0.00638 | -0.051 | 40.428
-0.5 | 0.318 | 0.00636 | -0.051 | 49.976
0 | 0.377 | 0.00519 | -0.052 | 72.772
0.5 | 0.437 | 0.00524 | -0.052 | 83.429
1 | 0.496 | 0.00531 | -0.052 | 93.435
1.5 | 0.556 | 0.00543 | -0.053 | 102.382
2 | 0.615 | 0.00555 | -0.053 | 110.724
2.5 | 0.674 | 0.00571 | -0.054 | 118.053
3 | 0.733 | 0.00589 | -0.054 | 124.444
3.5 | 0.791 | 0.00617 | -0.054 | 128.294
4 | 0.849 | 0.00605 | -0.055 | 140.307
4.5 | 0.907 | 0.00623 | -0.055 | 145.696
5 | 0.965 | 0.00639 | -0.056 | 150.993
5.5 | 1.022 | 0.00658 | -0.056 | 155.323
6 | 1.076 | 0.00637 | -0.057 | 168.867
6.5 | 1.129 | 0.00662 | -0.057 | 170.527
7 | 1.18 | 0.00782 | -0.057 | 150.806
7.5 | 1.223 | 0.00938 | -0.057 | 130.426
8 | 1.259 | 0.01162 | -0.057 | 108.345
8.5 | 1.297 | 0.01248 | -0.058 | 103.988
9 | 1.332 | 0.01331 | -0.058 | 100.062
9.5 | 1.36 | 0.01412 | -0.058 | 96.305
10 | 1.381 | 0.01502 | -0.058 | 91.941
10.5 | 1.395 | 0.01618 | -0.059 | 86.222
11 | 1.402 | 0.01734 | -0.059 | 80.879
11.5 | 1.403 | 0.01856 | -0.059 | 75.57
12 | 1.396 | 0.01993 | -0.06 | 70.072
12.5 | 1.382 | 0.02178 | -0.06 | 63.473
13 | 1.362 | 0.02366 | -0.06 | 57.555
13.5 | 1.337 | 0.02506 | -0.06 | 53.352
14 | 1.305 | 0.02748 | -0.06 | 47.481
14.5 | 1.269 | 0.02985 | -0.06 | 42.51
15 | 1.229 | 0.03226 | -0.061 | 38.092
15.5 | 1.186 | 0.03502 | -0.061 | 33.858
16 | 1.139 | 0.03855 | -0.061 | 29.553
16.5 | 1.091 | 0.04213 | -0.061 | 25.911

## 82. Re 6M Mach 0.00 (2)
BIGFOIL.COM POLAR EXPORT
NACA63-612 a=0.2
NACA63-612 a=0.2 |  |  |  | Cl Max: | 1.7206 | at alpha= | 18.5 | deg
XFOIL ncrit=9 |  |  |  | L/D Max: | 186.581 | at alpha= | 5 | deg
Re: | 6000000 |  |  | Cd Min: | 0.08188 | at alpha= | 20 | deg
Mach: | 0 |  |  | Cl=0 at alpha= | -3.2216 | deg
|  |  |  | @ Cl=0.1, Cd= | 0.0058579
|  |  |  | @ Cl=0.4, Cd= | 0.0053817
|  |  |  | @ Cl=0.6, Cd= | 0.0041707
alpha (deg) | Cl | Cd | Cm | Cl/Cd
-17 | -1.3048 | 0.03386 | -0.0692 | -38.5351
-16.5 | -1.3167 | 0.03143 | -0.0634 | -41.8931
-16 | -1.3068 | 0.02815 | -0.0604 | -46.4227
-15.5 | -1.2798 | 0.02574 | -0.0585 | -49.7203
-15 | -1.2458 | 0.02366 | -0.057 | -52.6543
-14.5 | -1.2046 | 0.02218 | -0.056 | -54.3102
-14 | -1.1631 | 0.02049 | -0.055 | -56.7643
-13.5 | -1.1232 | 0.01822 | -0.054 | -61.6465
-13 | -1.0799 | 0.01621 | -0.0531 | -66.6194
-12.5 | -1.0321 | 0.01479 | -0.0525 | -69.7836
-12 | -0.982 | 0.01366 | -0.052 | -71.8887
-11.5 | -0.9303 | 0.01271 | -0.0517 | -73.1943
-11 | -0.8776 | 0.01188 | -0.0515 | -73.8721
-10.5 | -0.824 | 0.01115 | -0.0513 | -73.9013
-9.5 | -0.715 | 0.0099 | -0.0512 | -72.2222
-9 | -0.6596 | 0.00939 | -0.0512 | -70.2449
-8.5 | -0.6038 | 0.00894 | -0.0512 | -67.5391
-7.5 | -0.4917 | 0.00801 | -0.0514 | -61.3858
-7 | -0.4351 | 0.00762 | -0.0516 | -57.0997
-6.5 | -0.3781 | 0.00734 | -0.0518 | -51.5123
-6 | -0.3212 | 0.00699 | -0.0521 | -45.9514
-5.5 | -0.2638 | 0.00672 | -0.0524 | -39.256
-5 | -0.2061 | 0.00654 | -0.0527 | -31.5138
-4.5 | -0.1483 | 0.00636 | -0.0531 | -23.3176
-4 | -0.0903 | 0.00624 | -0.0535 | -14.4712
-3.5 | -0.0323 | 0.0061 | -0.0539 | -5.2951
-3 | 0.0257 | 0.00597 | -0.0543 | 4.3049
-2.5 | 0.0839 | 0.00588 | -0.0548 | 14.2687
-2 | 0.1422 | 0.0058 | -0.0553 | 24.5172
-1.5 | 0.2003 | 0.0057 | -0.0557 | 35.1404
-1 | 0.2585 | 0.00566 | -0.0563 | 45.6714
-0.5 | 0.3167 | 0.00558 | -0.0568 | 56.7563
0 | 0.3748 | 0.00546 | -0.0573 | 68.6447
0.5 | 0.4327 | 0.00528 | -0.058 | 81.9508
1 | 0.4892 | 0.00454 | -0.0587 | 107.7533
1.5 | 0.5468 | 0.00431 | -0.0594 | 126.8677
2 | 0.6041 | 0.00416 | -0.0599 | 145.2163
3 | 0.7189 | 0.00422 | -0.0609 | 170.3555
3.5 | 0.7761 | 0.00436 | -0.0614 | 178.0046
4 | 0.8323 | 0.00457 | -0.0617 | 182.1225
5 | 0.9385 | 0.00503 | -0.0611 | 186.5805
5.5 | 0.9975 | 0.00561 | -0.0625 | 177.8075
6 | 1.0514 | 0.00615 | -0.0628 | 170.9593
6.5 | 1.102 | 0.00704 | -0.0626 | 156.5341
7 | 1.1519 | 0.0079 | -0.0624 | 145.8101
7.5 | 1.2007 | 0.00878 | -0.0619 | 136.754
8 | 1.2487 | 0.00963 | -0.0613 | 129.6677
8.5 | 1.2973 | 0.01031 | -0.0608 | 125.8293
9 | 1.3459 | 0.01091 | -0.0603 | 123.3639
9.5 | 1.3934 | 0.01151 | -0.0596 | 121.0599
10 | 1.4389 | 0.01217 | -0.0587 | 118.2334
10.5 | 1.4817 | 0.01288 | -0.0574 | 115.0388
11 | 1.5222 | 0.0136 | -0.0557 | 111.9265
11.5 | 1.5527 | 0.01444 | -0.0524 | 107.5277
12 | 1.5705 | 0.01551 | -0.0473 | 101.2573
12.5 | 1.5932 | 0.01681 | -0.0438 | 94.7769
13 | 1.6118 | 0.0186 | -0.0405 | 86.6559
13.5 | 1.6333 | 0.02045 | -0.0379 | 79.868
14 | 1.6497 | 0.02285 | -0.0354 | 72.1969
14.5 | 1.6661 | 0.02545 | -0.0334 | 65.4656
15 | 1.6812 | 0.02831 | -0.0316 | 59.3854
15.5 | 1.6926 | 0.03165 | -0.0301 | 53.4787
16 | 1.6964 | 0.0359 | -0.0288 | 47.2535
16.5 | 1.7073 | 0.03976 | -0.0281 | 42.9401
17 | 1.7117 | 0.04454 | -0.0278 | 38.4306
17.5 | 1.7168 | 0.04947 | -0.0278 | 34.7039
18 | 1.7198 | 0.05488 | -0.0284 | 31.3375
18.5 | 1.7206 | 0.06083 | -0.0293 | 28.2854
19 | 1.7204 | 0.0671 | -0.0306 | 25.6393
19.5 | 1.7151 | 0.07436 | -0.0326 | 23.0648
20 | 1.7096 | 0.08188 | -0.0349 | 20.8793

## 83. Re 6M Mach 0.10 (1)
BIGFOIL.COM POLAR EXPORT
NACA63-612 a=0.2
NACA63-612 a=0.2 |  |  |  | Cl Max: | 1.399 | at alpha= | 11 | deg
JavaFoil+Calcfoil stall+Eppler ext transition |  |  |  | L/D Max: | 169.658 | at alpha= | 6.5 | deg
Re: | 6000000 |  |  | Cd Min: | 0.00513 | at alpha= | -4 | deg
Mach: | 0.1 |  |  | Cl=0 at alpha= | -3.1583 | deg
|  |  |  | @ Cl=0.1, Cd= | 0.0064755
|  |  |  | @ Cl=0.4, Cd= | 0.005218
|  |  |  | @ Cl=0.6, Cd= | 0.005551
alpha (deg) | Cl | Cd | Cm | Cl/Cd
-16.5 | -0.363 | 0.12784 | -0.02 | -2.842
-16 | -0.379 | 0.12101 | -0.02 | -3.132
-15.5 | -0.394 | 0.11498 | -0.02 | -3.43
-15 | -0.409 | 0.10988 | -0.021 | -3.727
-14.5 | -0.424 | 0.10425 | -0.021 | -4.064
-14 | -0.437 | 0.09796 | -0.021 | -4.461
-13.5 | -0.449 | 0.09284 | -0.021 | -4.836
-13 | -0.459 | 0.08723 | -0.021 | -5.264
-12.5 | -0.467 | 0.08259 | -0.021 | -5.659
-12 | -0.473 | 0.0785 | -0.022 | -6.024
-11.5 | -0.476 | 0.07332 | -0.022 | -6.488
-11 | -0.475 | 0.06927 | -0.022 | -6.86
-10.5 | -0.472 | 0.06408 | -0.023 | -7.362
-10 | -0.464 | 0.0601 | -0.024 | -7.723
-9.5 | -0.452 | 0.05674 | -0.024 | -7.967
-9 | -0.436 | 0.05366 | -0.024 | -8.121
-8.5 | -0.416 | 0.0498 | -0.025 | -8.354
-8 | -0.393 | 0.04566 | -0.026 | -8.605
-7.5 | -0.448 | 0.00543 | -0.046 | -82.478
-7 | -0.408 | 0.00536 | -0.047 | -76.19
-6.5 | -0.364 | 0.00537 | -0.047 | -67.891
-6 | -0.317 | 0.00528 | -0.047 | -59.966
-5.5 | -0.266 | 0.00524 | -0.048 | -50.714
-5 | -0.212 | 0.00517 | -0.048 | -41.002
-4.5 | -0.156 | 0.00525 | -0.048 | -29.804
-4 | -0.099 | 0.00513 | -0.049 | -19.328
-3.5 | -0.041 | 0.00663 | -0.049 | -6.114
-3 | 0.019 | 0.00656 | -0.05 | 2.867
-2.5 | 0.079 | 0.0065 | -0.05 | 12.087
-2 | 0.139 | 0.00643 | -0.05 | 21.569
-1.5 | 0.199 | 0.00642 | -0.051 | 30.963
-1 | 0.259 | 0.00638 | -0.051 | 40.586
-0.5 | 0.319 | 0.00636 | -0.051 | 50.214
0 | 0.379 | 0.00519 | -0.052 | 73.024
0.5 | 0.439 | 0.00527 | -0.052 | 83.35
1 | 0.499 | 0.00531 | -0.053 | 93.888
1.5 | 0.558 | 0.00546 | -0.053 | 102.294
2 | 0.618 | 0.00559 | -0.053 | 110.447
2.5 | 0.677 | 0.00577 | -0.054 | 117.366
3 | 0.736 | 0.00594 | -0.054 | 124.035
3.5 | 0.795 | 0.00622 | -0.055 | 127.904
4 | 0.853 | 0.00611 | -0.055 | 139.647
4.5 | 0.912 | 0.00627 | -0.056 | 145.405
5 | 0.97 | 0.00645 | -0.056 | 150.46
5.5 | 1.026 | 0.00629 | -0.056 | 163.197
6 | 1.081 | 0.00643 | -0.057 | 168.259
6.5 | 1.135 | 0.00669 | -0.057 | 169.658
7 | 1.185 | 0.00791 | -0.058 | 149.889
7.5 | 1.228 | 0.00959 | -0.058 | 128.039
8 | 1.264 | 0.01177 | -0.058 | 107.381
8.5 | 1.301 | 0.01266 | -0.058 | 102.791
9 | 1.335 | 0.01348 | -0.058 | 99.078
9.5 | 1.363 | 0.01432 | -0.058 | 95.16
10 | 1.382 | 0.01528 | -0.059 | 90.426
10.5 | 1.394 | 0.01644 | -0.059 | 84.807
11 | 1.399 | 0.01764 | -0.059 | 79.337
11.5 | 1.397 | 0.01891 | -0.059 | 73.888
12 | 1.388 | 0.0203 | -0.06 | 68.372
12.5 | 1.369 | 0.02226 | -0.06 | 61.518
13 | 1.344 | 0.02428 | -0.06 | 55.372
13.5 | 1.315 | 0.02592 | -0.06 | 50.731
14 | 1.277 | 0.02862 | -0.06 | 44.624
14.5 | 1.236 | 0.03079 | -0.061 | 40.139
15 | 1.19 | 0.03338 | -0.061 | 35.666
15.5 | 1.141 | 0.03657 | -0.061 | 31.2
16 | 1.089 | 0.04041 | -0.061 | 26.945

## 84. Re 6M Mach 0.10 (2)
BIGFOIL.COM POLAR EXPORT
NACA63-612 a=0.2
NACA63-612 a=0.2 |  |  |  | Cl Max: | 1.7093 | at alpha= | 18 | deg
XFOIL ncrit=9 |  |  |  | L/D Max: | 186.719 | at alpha= | 5 | deg
Re: | 6000000 |  |  | Cd Min: | 0.08793 | at alpha= | 20 | deg
Mach: | 0.1 |  |  | Cl=0 at alpha= | -3.2218 | deg
|  |  |  | @ Cl=0.1, Cd= | 0.0058688
|  |  |  | @ Cl=0.4, Cd= | 0.0053935
|  |  |  | @ Cl=0.6, Cd= | 0.0041908
alpha (deg) | Cl | Cd | Cm | Cl/Cd
-15 | -1.212 | 0.03015 | -0.0622 | -40.199
-14.5 | -1.1906 | 0.02656 | -0.0602 | -44.8268
-14 | -1.1602 | 0.02347 | -0.0586 | -49.4333
-13.5 | -1.1204 | 0.02129 | -0.0573 | -52.6256
-13 | -1.075 | 0.01972 | -0.0564 | -54.5132
-12.5 | -1.0378 | 0.01637 | -0.055 | -63.3965
-12 | -0.9896 | 0.01471 | -0.0542 | -67.274
-11.5 | -0.9385 | 0.01347 | -0.0537 | -69.6733
-11 | -0.8857 | 0.01246 | -0.0532 | -71.0835
-10.5 | -0.8317 | 0.0116 | -0.0529 | -71.6983
-10 | -0.777 | 0.01084 | -0.0526 | -71.679
-9.5 | -0.7217 | 0.01017 | -0.0524 | -70.9636
-9 | -0.6657 | 0.00959 | -0.0523 | -69.4161
-8.5 | -0.6093 | 0.00908 | -0.0522 | -67.1035
-8 | -0.5525 | 0.00866 | -0.0522 | -63.7991
-7.5 | -0.4959 | 0.00813 | -0.0522 | -60.9963
-7 | -0.4388 | 0.0077 | -0.0523 | -56.987
-6.5 | -0.3813 | 0.00738 | -0.0524 | -51.6667
-6 | -0.3238 | 0.00704 | -0.0526 | -45.9943
-5.5 | -0.2659 | 0.00675 | -0.0529 | -39.3926
-5 | -0.2077 | 0.00657 | -0.0532 | -31.6134
-4.5 | -0.1495 | 0.00638 | -0.0535 | -23.4326
-4 | -0.091 | 0.00625 | -0.0539 | -14.56
-3.5 | -0.0325 | 0.00612 | -0.0543 | -5.3105
-3 | 0.0259 | 0.00597 | -0.0547 | 4.3384
-2.5 | 0.0845 | 0.00589 | -0.0551 | 14.3463
-2 | 0.1431 | 0.00581 | -0.0556 | 24.6299
-1.5 | 0.2017 | 0.00571 | -0.0561 | 35.324
-1 | 0.2603 | 0.00567 | -0.0566 | 45.9083
-0.5 | 0.3188 | 0.00559 | -0.0571 | 57.0304
0 | 0.3772 | 0.00546 | -0.0577 | 69.0842
0.5 | 0.4355 | 0.00529 | -0.0583 | 82.3251
1 | 0.4924 | 0.00455 | -0.0591 | 108.2198
1.5 | 0.5503 | 0.00432 | -0.0597 | 127.3843
2 | 0.608 | 0.00417 | -0.0602 | 145.8034
2.5 | 0.6658 | 0.00418 | -0.0607 | 159.2823
3 | 0.7236 | 0.00424 | -0.0612 | 170.6604
3.5 | 0.7812 | 0.00437 | -0.0617 | 178.7643
4 | 0.8377 | 0.00459 | -0.062 | 182.5054
4.5 | 0.8933 | 0.0048 | -0.0622 | 186.1042
5 | 0.9448 | 0.00506 | -0.0614 | 186.7194
5.5 | 1.0041 | 0.00563 | -0.0628 | 178.3481
6 | 1.0584 | 0.00618 | -0.063 | 171.2621
6.5 | 1.109 | 0.0071 | -0.0628 | 156.1972
7 | 1.1591 | 0.00799 | -0.0624 | 145.0688
7.5 | 1.2083 | 0.00885 | -0.0619 | 136.5311
8 | 1.2563 | 0.00972 | -0.0612 | 129.249
8.5 | 1.305 | 0.01043 | -0.0606 | 125.1198
9 | 1.3536 | 0.01105 | -0.06 | 122.4977
9.5 | 1.4011 | 0.01166 | -0.0592 | 120.163
10 | 1.4466 | 0.01232 | -0.0581 | 117.4188
10.5 | 1.4885 | 0.01309 | -0.0565 | 113.7128
11 | 1.528 | 0.01383 | -0.0545 | 110.4845
11.5 | 1.5495 | 0.01477 | -0.0495 | 104.9086
12 | 1.5706 | 0.01596 | -0.0452 | 98.4085
12.5 | 1.593 | 0.01744 | -0.0418 | 91.3417
13 | 1.6122 | 0.01936 | -0.0387 | 83.2748
13.5 | 1.6323 | 0.02144 | -0.0361 | 76.1334
14 | 1.6467 | 0.02414 | -0.0336 | 68.2146
14.5 | 1.6646 | 0.02678 | -0.0318 | 62.1583
15 | 1.6774 | 0.02999 | -0.0301 | 55.932
15.5 | 1.6858 | 0.03375 | -0.0286 | 49.9496
16 | 1.6898 | 0.03822 | -0.0275 | 44.2125
16.5 | 1.698 | 0.04258 | -0.027 | 39.8779
17 | 1.7042 | 0.04738 | -0.0269 | 35.9688
17.5 | 1.7074 | 0.05277 | -0.0271 | 32.3555
18 | 1.7093 | 0.05853 | -0.0279 | 29.2038
18.5 | 1.7084 | 0.06495 | -0.0291 | 26.3033
19 | 1.7052 | 0.07188 | -0.0308 | 23.7229
19.5 | 1.6988 | 0.07955 | -0.0331 | 21.3551
20 | 1.6897 | 0.08793 | -0.036 | 19.2164

## 85. Re 6M Mach 0.25 (1)
BIGFOIL.COM POLAR EXPORT
NACA63-612 a=0.2
NACA63-612 a=0.2 |  |  |  | Cl Max: | 1.383 | at alpha= | 10 | deg
JavaFoil+Calcfoil stall+Eppler ext transition |  |  |  | L/D Max: | 166.087 | at alpha= | 6 | deg
Re: | 6000000 |  |  | Cd Min: | 0.00519 | at alpha= | -4.5 | deg
Mach: | 0.25 |  |  | Cl=0 at alpha= | -3.1557 | deg
|  |  |  | @ Cl=0.1, Cd= | 0.0065275
|  |  |  | @ Cl=0.4, Cd= | 0.0052431
|  |  |  | @ Cl=0.6, Cd= | 0.0055811
alpha (deg) | Cl | Cd | Cm | Cl/Cd
-14.5 | -0.066 | 0.10869 | -0.021 | -0.61
-14 | -0.063 | 0.10363 | -0.021 | -0.612
-13.5 | -0.169 | 0.09945 | -0.021 | -1.694
-13 | -0.22 | 0.09425 | -0.021 | -2.336
-12.5 | -0.263 | 0.08837 | -0.021 | -2.974
-12 | -0.3 | 0.08356 | -0.021 | -3.587
-11.5 | -0.331 | 0.07836 | -0.021 | -4.227
-11 | -0.357 | 0.07342 | -0.022 | -4.866
-10.5 | -0.377 | 0.06832 | -0.022 | -5.519
-10 | -0.39 | 0.06425 | -0.022 | -6.076
-9.5 | -0.397 | 0.06021 | -0.022 | -6.587
-9 | -0.396 | 0.05723 | -0.023 | -6.916
-8.5 | -0.388 | 0.05287 | -0.024 | -7.346
-8 | -0.374 | 0.04906 | -0.024 | -7.625
-7.5 | -0.354 | 0.04535 | -0.025 | -7.796
-7 | -0.33 | 0.03923 | -0.03 | -8.42
-6.5 | -0.305 | 0.03111 | -0.035 | -9.805
-6 | -0.319 | 0.00535 | -0.049 | -59.706
-5.5 | -0.269 | 0.00532 | -0.049 | -50.661
-5 | -0.216 | 0.00521 | -0.049 | -41.515
-4.5 | -0.16 | 0.00519 | -0.05 | -30.802
-4 | -0.101 | 0.00519 | -0.05 | -19.56
-3.5 | -0.042 | 0.00604 | -0.051 | -6.88
-3 | 0.019 | 0.00574 | -0.051 | 3.363
-2.5 | 0.081 | 0.00654 | -0.051 | 12.342
-2 | 0.142 | 0.0065 | -0.052 | 21.917
-1.5 | 0.204 | 0.00646 | -0.052 | 31.622
-1 | 0.266 | 0.00643 | -0.052 | 41.384
-0.5 | 0.328 | 0.00641 | -0.053 | 51.192
0 | 0.39 | 0.00523 | -0.053 | 74.438
0.5 | 0.451 | 0.00531 | -0.054 | 84.999
1 | 0.512 | 0.00539 | -0.054 | 95.058
1.5 | 0.574 | 0.00553 | -0.055 | 103.695
2 | 0.635 | 0.00565 | -0.055 | 112.316
2.5 | 0.696 | 0.00585 | -0.055 | 118.978
3 | 0.756 | 0.00609 | -0.056 | 124.308
3.5 | 0.816 | 0.00604 | -0.056 | 135.243
4 | 0.876 | 0.00625 | -0.057 | 140.135
4.5 | 0.936 | 0.00641 | -0.057 | 145.993
5 | 0.996 | 0.00663 | -0.058 | 150.237
5.5 | 1.053 | 0.00648 | -0.058 | 162.534
6 | 1.109 | 0.00668 | -0.058 | 166.087
6.5 | 1.162 | 0.0078 | -0.059 | 149.047
7 | 1.21 | 0.00864 | -0.059 | 140.122
7.5 | 1.251 | 0.01048 | -0.059 | 119.308
8 | 1.286 | 0.01274 | -0.059 | 100.997
8.5 | 1.322 | 0.01363 | -0.059 | 96.982
9 | 1.352 | 0.01458 | -0.059 | 92.684
9.5 | 1.373 | 0.0156 | -0.06 | 88.039
10 | 1.383 | 0.01672 | -0.06 | 82.695
10.5 | 1.382 | 0.01816 | -0.06 | 76.079
11 | 1.37 | 0.01956 | -0.061 | 70.016
11.5 | 1.345 | 0.02131 | -0.061 | 63.117
12 | 1.309 | 0.02311 | -0.061 | 56.645
12.5 | 1.26 | 0.02524 | -0.061 | 49.921
13 | 1.197 | 0.0285 | -0.061 | 42.002
13.5 | 1.124 | 0.03166 | -0.061 | 35.501
14 | 1.042 | 0.03483 | -0.061 | 29.912
14.5 | 0.95 | 0.03899 | -0.061 | 24.374
15 | 0.843 | 0.04893 | -0.06 | 17.223

## 86. Re 6M Mach 0.25 (2)
BIGFOIL.COM POLAR EXPORT
NACA63-612 a=0.2
NACA63-612 a=0.2 |  |  |  | Cl Max: | 1.6549 | at alpha= | 16.5 | deg
XFOIL ncrit=9 |  |  |  | L/D Max: | 188.767 | at alpha= | 5 | deg
Re: | 6000000 |  |  | Cd Min: | 0.17532 | at alpha= | -15.5 | deg
Mach: | 0.25 |  |  | Cl=0 at alpha= | -3.2204 | deg
|  |  |  | @ Cl=0.1, Cd= | 0.0059178
|  |  |  | @ Cl=0.4, Cd= | 0.0055026
|  |  |  | @ Cl=0.6, Cd= | 0.0043596
alpha (deg) | Cl | Cd | Cm | Cl/Cd
-15.5 | -0.5026 | 0.17532 | 0.0153 | -2.8668
-15 | -0.4833 | 0.16888 | 0.0113 | -2.8618
-14.5 | -0.4685 | 0.16072 | 0.007 | -2.915
-14 | -0.4483 | 0.15479 | 0.0032 | -2.8962
-13.5 | -0.4356 | 0.14603 | -0.0012 | -2.9829
-12.5 | -0.4542 | 0.11782 | -0.0145 | -3.855
-12 | -0.4623 | 0.10602 | -0.0209 | -4.3605
-11.5 | -0.4627 | 0.09673 | -0.0262 | -4.7834
-11 | -0.5826 | 0.06773 | -0.0458 | -8.6018
-10.5 | -0.8328 | 0.02269 | -0.0633 | -36.7034
-10 | -0.8069 | 0.01557 | -0.0615 | -51.824
-9.5 | -0.7545 | 0.01323 | -0.0602 | -57.0295
-9 | -0.6979 | 0.01166 | -0.0591 | -59.8542
-8.5 | -0.6394 | 0.01051 | -0.0582 | -60.8373
-8 | -0.5799 | 0.00961 | -0.0575 | -60.3434
-7.5 | -0.5198 | 0.00893 | -0.0569 | -58.2083
-7 | -0.4595 | 0.00832 | -0.0564 | -55.2284
-6.5 | -0.3992 | 0.00773 | -0.0561 | -51.6429
-6 | -0.3385 | 0.00735 | -0.0559 | -46.0544
-5.5 | -0.2778 | 0.00698 | -0.0558 | -39.7994
-5 | -0.217 | 0.00669 | -0.0558 | -32.4365
-4.5 | -0.156 | 0.00648 | -0.0559 | -24.0741
-4 | -0.095 | 0.00633 | -0.0561 | -15.0079
-3.5 | -0.034 | 0.00622 | -0.0564 | -5.4662
-3 | 0.0268 | 0.00603 | -0.0567 | 4.4444
-2.5 | 0.0876 | 0.00593 | -0.0571 | 14.7723
-2 | 0.1484 | 0.00587 | -0.0575 | 25.2811
-1.5 | 0.2091 | 0.00575 | -0.0579 | 36.3652
-1 | 0.2698 | 0.0057 | -0.0584 | 47.3333
-0.5 | 0.3304 | 0.00564 | -0.0589 | 58.5816
0 | 0.3908 | 0.00553 | -0.0595 | 70.6691
0.5 | 0.4512 | 0.00535 | -0.0601 | 84.3364
1 | 0.5099 | 0.00461 | -0.0609 | 110.6074
1.5 | 0.5697 | 0.0044 | -0.0615 | 129.4773
2.5 | 0.6896 | 0.00424 | -0.0626 | 162.6415
3 | 0.7495 | 0.00431 | -0.063 | 173.8979
3.5 | 0.8093 | 0.00445 | -0.0635 | 181.8652
4 | 0.8681 | 0.00467 | -0.0638 | 185.8887
4.5 | 0.9257 | 0.00492 | -0.0639 | 188.1504
5 | 0.9797 | 0.00519 | -0.0631 | 188.7669
5.5 | 1.0407 | 0.00578 | -0.0641 | 180.0519
6 | 1.0969 | 0.00637 | -0.0641 | 172.1978
6.5 | 1.1484 | 0.00741 | -0.0635 | 154.9798
7 | 1.199 | 0.0084 | -0.0627 | 142.7381
7.5 | 1.2483 | 0.00939 | -0.0616 | 132.9393
8 | 1.2969 | 0.01031 | -0.0603 | 125.7905
8.5 | 1.3468 | 0.01101 | -0.0592 | 122.3252
9 | 1.3952 | 0.01173 | -0.0577 | 118.9429
9.5 | 1.4401 | 0.01251 | -0.0558 | 115.1159
10 | 1.4815 | 0.01333 | -0.0532 | 111.1403
10.5 | 1.5042 | 0.0143 | -0.0476 | 105.1888
11 | 1.5265 | 0.01566 | -0.043 | 97.4777
11.5 | 1.5504 | 0.01733 | -0.0393 | 89.4634
12 | 1.5722 | 0.01939 | -0.036 | 81.083
12.5 | 1.5929 | 0.02178 | -0.0331 | 73.1359
13 | 1.6093 | 0.02467 | -0.0304 | 65.2331
13.5 | 1.6237 | 0.02794 | -0.0281 | 58.1138
14 | 1.6357 | 0.03164 | -0.0262 | 51.6972
14.5 | 1.6443 | 0.03585 | -0.0246 | 45.8661
15 | 1.6469 | 0.04097 | -0.0235 | 40.1977
15.5 | 1.652 | 0.04616 | -0.023 | 35.7886
16 | 1.6528 | 0.05212 | -0.023 | 31.7114
16.5 | 1.6549 | 0.05824 | -0.0236 | 28.4152
17 | 1.6506 | 0.06544 | -0.0247 | 25.2231
17.5 | 1.6444 | 0.07321 | -0.0265 | 22.4614
18 | 1.6361 | 0.0816 | -0.029 | 20.0502
18.5 | 1.6252 | 0.09075 | -0.0322 | 17.9085
19 | 1.6109 | 0.10073 | -0.0363 | 15.9923
19.5 | 1.5931 | 0.11164 | -0.0412 | 14.27
20 | 1.5738 | 0.12306 | -0.0469 | 12.7889

## 87. Re 6M Mach 0.50 (1)
BIGFOIL.COM POLAR EXPORT
NACA63-612 a=0.2
NACA63-612 a=0.2 |  |  |  | Cl Max: | 1.352 | at alpha= | 8 | deg
JavaFoil+Calcfoil stall+Eppler ext transition |  |  |  | L/D Max: | 139.722 | at alpha= | 3.5 | deg
Re: | 6000000 |  |  | Cd Min: | 0.00523 | at alpha= | -3.5 | deg
Mach: | 0.5 |  |  | Cl=0 at alpha= | -3.1567 | deg
|  |  |  | @ Cl=0.1, Cd= | 0.0067542
|  |  |  | @ Cl=0.4, Cd= | 0.0066546
|  |  |  | @ Cl=0.6, Cd= | 0.0058141
alpha (deg) | Cl | Cd | Cm | Cl/Cd
-20 | -0.948 | 0.15535 | -0.028 | -6.101
-19.5 | -0.919 | 0.15025 | -0.027 | -6.116
-19 | -0.889 | 0.14425 | -0.027 | -6.164
-18.5 | -0.861 | 0.13966 | -0.026 | -6.165
-18 | -0.833 | 0.13524 | -0.027 | -6.161
-17.5 | -0.805 | 0.13074 | -0.027 | -6.16
-17 | -0.778 | 0.13007 | -0.027 | -5.979
-16.5 | -0.749 | 0.12278 | -0.027 | -6.101
-16 | -0.72 | 0.12038 | -0.026 | -5.977
-15.5 | -0.692 | 0.11675 | -0.026 | -5.924
-15 | -0.664 | 0.11288 | -0.026 | -5.879
-14.5 | -0.636 | 0.09496 | -0.027 | -6.702
-14 | -0.608 | 0.08981 | -0.027 | -6.771
-13.5 | -0.579 | 0.09927 | -0.026 | -5.835
-13 | -0.551 | 0.09158 | -0.026 | -6.016
-12.5 | -0.523 | 0.08342 | -0.026 | -6.271
-12 | -0.495 | 0.07714 | -0.026 | -6.418
-11.5 | -0.467 | 0.07172 | -0.027 | -6.515
-11 | -0.439 | 0.06679 | -0.027 | -6.578
-10.5 | -0.413 | 0.0614 | -0.029 | -6.718
-10 | -0.382 | 0.07179 | -0.025 | -5.316
-9.5 | -0.354 | 0.06326 | -0.025 | -5.593
-9 | -0.326 | 0.05744 | -0.026 | -5.673
-8.5 | -0.298 | 0.05283 | -0.027 | -5.644
-8 | -0.271 | 0.04863 | -0.028 | -5.563
-7.5 | -0.243 | 0.04502 | -0.029 | -5.4
-7 | -0.213 | 0.05159 | -0.024 | -4.137
-6.5 | -0.186 | 0.04564 | -0.025 | -4.068
-6 | -0.158 | 0.04617 | -0.024 | -3.414
-5.5 | -0.178 | 0.04147 | -0.025 | -4.294
-5 | -0.175 | 0.03592 | -0.029 | -4.886
-4.5 | -0.17 | 0.00545 | -0.056 | -31.179
-4 | -0.111 | 0.00533 | -0.056 | -20.749
-3.5 | -0.046 | 0.00523 | -0.056 | -8.746
-3 | 0.021 | 0.00589 | -0.057 | 3.63
-2.5 | 0.09 | 0.00676 | -0.057 | 13.275
-2 | 0.159 | 0.00672 | -0.058 | 23.622
-1.5 | 0.228 | 0.00667 | -0.058 | 34.155
-1 | 0.297 | 0.00663 | -0.059 | 44.821
-0.5 | 0.367 | 0.00664 | -0.059 | 55.223
0 | 0.435 | 0.00667 | -0.06 | 65.248
0.5 | 0.504 | 0.00556 | -0.06 | 90.63
1 | 0.572 | 0.00574 | -0.06 | 99.691
1.5 | 0.64 | 0.00592 | -0.061 | 108.147
2 | 0.709 | 0.00617 | -0.061 | 114.86
2.5 | 0.776 | 0.00642 | -0.062 | 121.008
3 | 0.843 | 0.00648 | -0.062 | 130.147
3.5 | 0.91 | 0.00651 | -0.063 | 139.722
4 | 0.975 | 0.00738 | -0.063 | 132.166
4.5 | 1.039 | 0.00773 | -0.064 | 134.462
5 | 1.102 | 0.0081 | -0.064 | 136.145
5.5 | 1.162 | 0.0085 | -0.064 | 136.739
6 | 1.217 | 0.00906 | -0.064 | 134.411
6.5 | 1.268 | 0.00972 | -0.065 | 130.435
7 | 1.298 | 0.01456 | -0.064 | 89.148
7.5 | 1.333 | 0.01609 | -0.064 | 82.84
8 | 1.352 | 0.01767 | -0.065 | 76.515
8.5 | 1.342 | 0.01952 | -0.065 | 68.724
9 | 1.275 | 0.02218 | -0.065 | 57.509
9.5 | 0.802 | 0.02574 | -0.065 | 31.155
10 | 0.831 | 0.02669 | -0.065 | 31.133
10.5 | 0.854 | 0.03094 | -0.065 | 27.62
11 | 0.886 | 0.03069 | -0.066 | 28.866
11.5 | 0.906 | 0.03644 | -0.065 | 24.871
12 | 0.817 | 0.08893 | -0.04 | 9.188
12.5 | 0.958 | 0.04168 | -0.066 | 22.986
13 | 0.913 | 0.07594 | -0.056 | 12.029

## 88. Re 6M Mach 0.50 (2)
BIGFOIL.COM POLAR EXPORT
NACA63-612 a=0.2
NACA63-612 a=0.2 |  |  |  | Cl Max: | 1.5285 | at alpha= | 11 | deg
XFOIL ncrit=9 |  |  |  | L/D Max: | 195.213 | at alpha= | 4 | deg
Re: | 6000000 |  |  | Cd Min: | 0.26696 | at alpha= | -20 | deg
Mach: | 0.5 |  |  | Cl=0 at alpha= | -3.2097 | deg
|  |  |  | @ Cl=0.1, Cd= | 0.0061956
|  |  |  | @ Cl=0.4, Cd= | 0.005818
|  |  |  | @ Cl=0.6, Cd= | 0.0048933
alpha (deg) | Cl | Cd | Cm | Cl/Cd
-20 | -0.7169 | 0.26696 | 0.0674 | -2.6854
-19.5 | -0.6928 | 0.25859 | 0.062 | -2.6791
-19 | -0.669 | 0.2502 | 0.0566 | -2.6739
-18.5 | -0.6487 | 0.24263 | 0.0523 | -2.6736
-18 | -0.6268 | 0.23457 | 0.0476 | -2.6721
-17.5 | -0.604 | 0.22558 | 0.0425 | -2.6775
-17 | -0.5797 | 0.21828 | 0.0376 | -2.6558
-16.5 | -0.5551 | 0.21074 | 0.0327 | -2.6341
-16 | -0.5315 | 0.20244 | 0.0278 | -2.6255
-15.5 | -0.5083 | 0.19439 | 0.0229 | -2.6148
-15 | -0.4855 | 0.18614 | 0.0181 | -2.6083
-14.5 | -0.4633 | 0.17807 | 0.0133 | -2.6018
-14 | -0.4443 | 0.169 | 0.0083 | -2.629
-13.5 | -0.4246 | 0.16027 | 0.0035 | -2.6493
-13 | -0.4041 | 0.15223 | -0.0011 | -2.6545
-11.5 | -0.349 | 0.12749 | -0.0147 | -2.7375
-10.5 | -0.3226 | 0.11032 | -0.0242 | -2.9242
-10 | -0.3121 | 0.10176 | -0.0289 | -3.067
-9.5 | -0.3017 | 0.09368 | -0.0335 | -3.2205
-9 | -0.2917 | 0.08591 | -0.038 | -3.3954
-8.5 | -0.2832 | 0.07841 | -0.0424 | -3.6118
-8 | -0.2847 | 0.06979 | -0.0476 | -4.0794
-7.5 | -0.2905 | 0.06149 | -0.053 | -4.7243
-7 | -0.309 | 0.05294 | -0.0608 | -5.8368
-6.5 | -0.3106 | 0.04338 | -0.0672 | -7.16
-6 | -0.3077 | 0.03189 | -0.0711 | -9.6488
-5.5 | -0.2861 | 0.02068 | -0.0718 | -13.8346
-5 | -0.2592 | 0.0088 | -0.0704 | -29.4545
-4.5 | -0.1886 | 0.0073 | -0.0685 | -25.8356
-4 | -0.1151 | 0.00682 | -0.0673 | -16.8768
-3.5 | -0.0421 | 0.00658 | -0.0666 | -6.3982
-3 | 0.0304 | 0.00644 | -0.0662 | 4.7205
-2.5 | 0.1016 | 0.00619 | -0.066 | 16.4136
-2 | 0.1725 | 0.00608 | -0.0661 | 28.3717
-1.5 | 0.2431 | 0.00598 | -0.0663 | 40.6522
-1 | 0.3133 | 0.00586 | -0.0666 | 53.4642
-0.5 | 0.3832 | 0.00583 | -0.0671 | 65.729
0 | 0.453 | 0.00578 | -0.0676 | 78.3737
0.5 | 0.5225 | 0.00563 | -0.0682 | 92.8064
1 | 0.5903 | 0.00493 | -0.069 | 119.7363
1.5 | 0.659 | 0.00467 | -0.0697 | 141.1135
2 | 0.728 | 0.00458 | -0.0702 | 158.952
3 | 0.8678 | 0.00474 | -0.0709 | 183.0802
3.5 | 0.938 | 0.00491 | -0.0712 | 191.0387
4 | 1.0073 | 0.00516 | -0.0712 | 195.2132
4.5 | 1.0751 | 0.00551 | -0.0707 | 195.118
5 | 1.1399 | 0.00586 | -0.0694 | 194.5222
5.5 | 1.2087 | 0.00649 | -0.0691 | 186.2404
6 | 1.2701 | 0.00744 | -0.0674 | 170.7124
6.5 | 1.3167 | 0.00908 | -0.0637 | 145.011
7 | 1.3559 | 0.01068 | -0.0588 | 126.9569
7.5 | 1.3712 | 0.01236 | -0.0503 | 110.9385
8 | 1.3945 | 0.0143 | -0.0442 | 97.5175
8.5 | 1.4257 | 0.01645 | -0.0397 | 86.6687
9 | 1.4561 | 0.01896 | -0.0356 | 76.7985
9.5 | 1.4824 | 0.02198 | -0.0317 | 67.4431
10 | 1.5035 | 0.02557 | -0.0281 | 58.7994
10.5 | 1.5225 | 0.02957 | -0.0248 | 51.488
11 | 1.5285 | 0.03474 | -0.0217 | 43.9983
11.5 | 1.5218 | 0.04136 | -0.0194 | 36.794
12 | 1.501 | 0.04967 | -0.0183 | 30.2194
12.5 | 1.4736 | 0.05925 | -0.0188 | 24.8709
13 | 1.4426 | 0.06996 | -0.0209 | 20.6204
13.5 | 1.4117 | 0.08148 | -0.0243 | 17.3257
14 | 1.3791 | 0.09408 | -0.0292 | 14.6588
14.5 | 1.3479 | 0.10743 | -0.0356 | 12.5468
15 | 1.3183 | 0.12145 | -0.0432 | 10.8547
15.5 | 1.2915 | 0.13587 | -0.0518 | 9.5054
16 | 1.269 | 0.15026 | -0.061 | 8.4454

## 89. Re 7M Mach 0.00 (1)
BIGFOIL.COM POLAR EXPORT
NACA63-612 a=0.2
NACA63-612 a=0.2 |  |  |  | Cl Max: | 1.405 | at alpha= | 11.5 | deg
JavaFoil+Calcfoil stall+Eppler ext transition |  |  |  | L/D Max: | 172.082 | at alpha= | 6.5 | deg
Re: | 7000000 |  |  | Cd Min: | 0.00505 | at alpha= | -4 | deg
Mach: | 0 |  |  | Cl=0 at alpha= | -3.161 | deg
|  |  |  | @ Cl=0.1, Cd= | 0.006369
|  |  |  | @ Cl=0.4, Cd= | 0.0051768
|  |  |  | @ Cl=0.6, Cd= | 0.0055419
alpha (deg) | Cl | Cd | Cm | Cl/Cd
-17 | -0.394 | 0.13072 | -0.02 | -3.016
-16.5 | -0.408 | 0.1258 | -0.02 | -3.242
-16 | -0.421 | 0.11795 | -0.02 | -3.571
-15.5 | -0.434 | 0.11189 | -0.021 | -3.88
-15 | -0.447 | 0.10733 | -0.021 | -4.161
-14.5 | -0.458 | 0.1024 | -0.021 | -4.472
-14 | -0.468 | 0.09562 | -0.021 | -4.898
-13.5 | -0.477 | 0.09078 | -0.021 | -5.256
-13 | -0.484 | 0.08604 | -0.022 | -5.631
-12.5 | -0.49 | 0.08065 | -0.022 | -6.07
-12 | -0.492 | 0.07631 | -0.022 | -6.45
-11.5 | -0.492 | 0.07216 | -0.022 | -6.817
-11 | -0.489 | 0.06795 | -0.022 | -7.193
-10.5 | -0.483 | 0.06313 | -0.023 | -7.649
-10 | -0.473 | 0.0587 | -0.024 | -8.058
-9.5 | -0.459 | 0.05521 | -0.024 | -8.315
-9 | -0.441 | 0.05234 | -0.025 | -8.427
-8.5 | -0.42 | 0.04831 | -0.026 | -8.696
-8 | -0.397 | 0.04334 | -0.028 | -9.159
-7.5 | -0.449 | 0.00537 | -0.046 | -83.575
-7 | -0.408 | 0.00527 | -0.047 | -77.555
-6.5 | -0.364 | 0.00525 | -0.047 | -69.273
-6 | -0.316 | 0.00517 | -0.047 | -61.041
-5.5 | -0.265 | 0.00514 | -0.048 | -51.494
-5 | -0.211 | 0.00508 | -0.048 | -41.612
-4.5 | -0.156 | 0.00515 | -0.048 | -30.228
-4 | -0.099 | 0.00505 | -0.049 | -19.547
-3.5 | -0.04 | 0.00589 | -0.049 | -6.843
-3 | 0.019 | 0.00645 | -0.049 | 2.9
-2.5 | 0.078 | 0.00638 | -0.05 | 12.25
-2 | 0.138 | 0.00635 | -0.05 | 21.728
-1.5 | 0.198 | 0.00631 | -0.05 | 31.353
-1 | 0.258 | 0.0063 | -0.051 | 40.937
-0.5 | 0.318 | 0.00627 | -0.051 | 50.675
0 | 0.377 | 0.00515 | -0.052 | 73.262
0.5 | 0.437 | 0.00522 | -0.052 | 83.66
1 | 0.496 | 0.00533 | -0.052 | 93.056
1.5 | 0.556 | 0.00543 | -0.053 | 102.331
2 | 0.615 | 0.00558 | -0.053 | 110.142
2.5 | 0.674 | 0.00572 | -0.054 | 117.852
3 | 0.733 | 0.00595 | -0.054 | 123.136
3.5 | 0.791 | 0.00621 | -0.054 | 127.546
4 | 0.849 | 0.00605 | -0.055 | 140.381
4.5 | 0.907 | 0.00618 | -0.055 | 146.854
5 | 0.965 | 0.00632 | -0.056 | 152.649
5.5 | 1.022 | 0.00648 | -0.056 | 157.675
6 | 1.077 | 0.00632 | -0.057 | 170.244
6.5 | 1.13 | 0.00656 | -0.057 | 172.082
7 | 1.179 | 0.00833 | -0.057 | 141.56
7.5 | 1.223 | 0.00964 | -0.057 | 126.892
8 | 1.26 | 0.01151 | -0.057 | 109.49
8.5 | 1.299 | 0.01217 | -0.058 | 106.762
9 | 1.334 | 0.01295 | -0.058 | 102.982
9.5 | 1.362 | 0.01374 | -0.058 | 99.123
10 | 1.383 | 0.01459 | -0.059 | 94.79
10.5 | 1.397 | 0.0157 | -0.059 | 88.993
11 | 1.404 | 0.01679 | -0.059 | 83.638
11.5 | 1.405 | 0.01797 | -0.059 | 78.195
12 | 1.398 | 0.01928 | -0.06 | 72.542
12.5 | 1.384 | 0.02105 | -0.06 | 65.742
13 | 1.364 | 0.02288 | -0.06 | 59.604
13.5 | 1.339 | 0.02423 | -0.06 | 55.266
14 | 1.307 | 0.02656 | -0.06 | 49.216
14.5 | 1.271 | 0.02883 | -0.061 | 44.081
15 | 1.231 | 0.03118 | -0.061 | 39.485
15.5 | 1.188 | 0.03391 | -0.061 | 35.031
16 | 1.141 | 0.03716 | -0.061 | 30.712
16.5 | 1.094 | 0.0406 | -0.061 | 26.945

## 90. Re 7M Mach 0.00 (2)
BIGFOIL.COM POLAR EXPORT
NACA63-612 a=0.2
NACA63-612 a=0.2 |  |  |  | Cl Max: | 1.7425 | at alpha= | 18.5 | deg
XFOIL ncrit=9 |  |  |  | L/D Max: | 186.765 | at alpha= | 4.5 | deg
Re: | 7000000 |  |  | Cd Min: | 0.07894 | at alpha= | 20 | deg
Mach: | 0 |  |  | Cl=0 at alpha= | -3.219 | deg
|  |  |  | @ Cl=0.1, Cd= | 0.005706
|  |  |  | @ Cl=0.4, Cd= | 0.0053005
|  |  |  | @ Cl=0.6, Cd= | 0.0041265
alpha (deg) | Cl | Cd | Cm | Cl/Cd
-18 | -1.3452 | 0.03711 | -0.0714 | -36.249
-17 | -1.3929 | 0.02867 | -0.063 | -48.5839
-16.5 | -1.3701 | 0.0266 | -0.0605 | -51.5075
-16 | -1.3414 | 0.02443 | -0.0585 | -54.9079
-15.5 | -1.3052 | 0.02268 | -0.0571 | -57.5485
-15 | -1.2651 | 0.0211 | -0.0559 | -59.9573
-14.5 | -1.2207 | 0.01989 | -0.055 | -61.3725
-14 | -1.1758 | 0.01855 | -0.0542 | -63.3854
-13.5 | -1.1285 | 0.01741 | -0.0536 | -64.8191
-13 | -1.0806 | 0.01618 | -0.053 | -66.7862
-12.5 | -1.0344 | 0.01444 | -0.0523 | -71.6343
-12 | -0.9844 | 0.01325 | -0.0518 | -74.2943
-11.5 | -0.9326 | 0.01229 | -0.0515 | -75.8828
-11 | -0.8798 | 0.01146 | -0.0512 | -76.7714
-10.5 | -0.8261 | 0.01074 | -0.0511 | -76.9181
-10 | -0.7717 | 0.01008 | -0.051 | -76.5575
-9.5 | -0.7168 | 0.00952 | -0.051 | -75.2941
-9 | -0.6613 | 0.00903 | -0.051 | -73.2337
-8.5 | -0.6053 | 0.0086 | -0.0511 | -70.3837
-8 | -0.5489 | 0.00823 | -0.0512 | -66.695
-7.5 | -0.4926 | 0.00781 | -0.0513 | -63.073
-7 | -0.436 | 0.00742 | -0.0515 | -58.7601
-6.5 | -0.3789 | 0.00712 | -0.0517 | -53.2163
-6 | -0.3218 | 0.0068 | -0.052 | -47.3235
-5.5 | -0.2644 | 0.00654 | -0.0523 | -40.4281
-5 | -0.2066 | 0.00638 | -0.0526 | -32.3824
-4.5 | -0.1488 | 0.00618 | -0.053 | -24.0777
-4 | -0.0908 | 0.00606 | -0.0534 | -14.9835
-3.5 | -0.0326 | 0.00597 | -0.0539 | -5.4606
-3 | 0.0254 | 0.00581 | -0.0543 | 4.3718
-2.5 | 0.0837 | 0.00572 | -0.0548 | 14.6329
-2 | 0.1419 | 0.00567 | -0.0552 | 25.0265
-1.5 | 0.2001 | 0.00559 | -0.0557 | 35.7961
-1 | 0.2585 | 0.00553 | -0.0563 | 46.745
-0.5 | 0.3167 | 0.00546 | -0.0568 | 58.0037
0 | 0.3748 | 0.00537 | -0.0574 | 69.7952
0.5 | 0.4328 | 0.00521 | -0.058 | 83.071
1 | 0.4898 | 0.0046 | -0.0587 | 106.4783
1.5 | 0.5472 | 0.00432 | -0.0594 | 126.6667
2 | 0.6045 | 0.00411 | -0.0599 | 147.0803
2.5 | 0.6622 | 0.0041 | -0.0605 | 161.5122
3 | 0.7196 | 0.00415 | -0.061 | 173.3976
3.5 | 0.7767 | 0.00434 | -0.0615 | 178.9631
4 | 0.8331 | 0.00456 | -0.0619 | 182.6974
4.5 | 0.889 | 0.00476 | -0.0623 | 186.7647
5 | 0.9424 | 0.00512 | -0.0622 | 184.0625
5.5 | 0.997 | 0.00558 | -0.0625 | 178.6738
6 | 1.0512 | 0.00616 | -0.0628 | 170.6494
6.5 | 1.1018 | 0.00705 | -0.0627 | 156.2837
7 | 1.1523 | 0.00785 | -0.0624 | 146.7898
7.5 | 1.2016 | 0.00868 | -0.0621 | 138.4332
8 | 1.2508 | 0.00942 | -0.0616 | 132.7813
8.5 | 1.3 | 0.01007 | -0.0612 | 129.0963
9 | 1.3491 | 0.01064 | -0.0608 | 126.7951
9.5 | 1.397 | 0.01123 | -0.0602 | 124.3989
10 | 1.4439 | 0.01181 | -0.0594 | 122.2608
10.5 | 1.4874 | 0.01252 | -0.0582 | 118.8019
11 | 1.5295 | 0.0132 | -0.0568 | 115.8712
11.5 | 1.5651 | 0.01404 | -0.0544 | 111.4744
12 | 1.5848 | 0.01491 | -0.0492 | 106.2911
12.5 | 1.6046 | 0.01618 | -0.045 | 99.1718
13 | 1.6251 | 0.01776 | -0.0417 | 91.5034
13.5 | 1.6451 | 0.01961 | -0.0388 | 83.8909
14 | 1.662 | 0.02188 | -0.0362 | 75.9598
14.5 | 1.6812 | 0.02419 | -0.0342 | 69.4998
15 | 1.6956 | 0.02703 | -0.0323 | 62.7303
15.5 | 1.7053 | 0.03044 | -0.0305 | 56.0217
16 | 1.7141 | 0.03411 | -0.0291 | 50.2521
16.5 | 1.7239 | 0.03796 | -0.0283 | 45.4136
17 | 1.7317 | 0.04226 | -0.0278 | 40.9773
17.5 | 1.7371 | 0.04703 | -0.0277 | 36.936
18 | 1.7408 | 0.05224 | -0.028 | 33.3231
18.5 | 1.7425 | 0.05793 | -0.0287 | 30.0794
19 | 1.7412 | 0.06424 | -0.03 | 27.1046
19.5 | 1.7359 | 0.0713 | -0.0317 | 24.3464
20 | 1.7291 | 0.07894 | -0.034 | 21.904

## 91. Re 7M Mach 0.10 (1)
BIGFOIL.COM POLAR EXPORT
NACA63-612 a=0.2
NACA63-612 a=0.2 |  |  |  | Cl Max: | 1.401 | at alpha= | 11 | deg
JavaFoil+Calcfoil stall+Eppler ext transition |  |  |  | L/D Max: | 171.208 | at alpha= | 6.5 | deg
Re: | 7000000 |  |  | Cd Min: | 0.00505 | at alpha= | -4 | deg
Mach: | 0.1 |  |  | Cl=0 at alpha= | -3.1583 | deg
|  |  |  | @ Cl=0.1, Cd= | 0.0063795
|  |  |  | @ Cl=0.4, Cd= | 0.005181
|  |  |  | @ Cl=0.6, Cd= | 0.005545
alpha (deg) | Cl | Cd | Cm | Cl/Cd
-16.5 | -0.363 | 0.12693 | -0.02 | -2.863
-16 | -0.379 | 0.11993 | -0.02 | -3.161
-15.5 | -0.395 | 0.11537 | -0.02 | -3.42
-15 | -0.41 | 0.10863 | -0.021 | -3.77
-14.5 | -0.424 | 0.1026 | -0.021 | -4.131
-14 | -0.437 | 0.0983 | -0.021 | -4.446
-13.5 | -0.449 | 0.09138 | -0.021 | -4.915
-13 | -0.459 | 0.08701 | -0.021 | -5.279
-12.5 | -0.467 | 0.08148 | -0.022 | -5.737
-12 | -0.473 | 0.07751 | -0.022 | -6.102
-11.5 | -0.476 | 0.0729 | -0.022 | -6.53
-11 | -0.475 | 0.06883 | -0.022 | -6.907
-10.5 | -0.472 | 0.06352 | -0.023 | -7.43
-10 | -0.464 | 0.05963 | -0.024 | -7.788
-9.5 | -0.452 | 0.05603 | -0.024 | -8.072
-9 | -0.436 | 0.05316 | -0.024 | -8.203
-8.5 | -0.417 | 0.0492 | -0.025 | -8.467
-8 | -0.394 | 0.04477 | -0.027 | -8.793
-7.5 | -0.448 | 0.00537 | -0.046 | -83.457
-7 | -0.408 | 0.00527 | -0.047 | -77.442
-6.5 | -0.364 | 0.00527 | -0.047 | -69.073
-6 | -0.317 | 0.00518 | -0.047 | -61.047
-5.5 | -0.266 | 0.00515 | -0.048 | -51.563
-5 | -0.212 | 0.00508 | -0.048 | -41.731
-4.5 | -0.156 | 0.00516 | -0.048 | -30.318
-4 | -0.099 | 0.00505 | -0.049 | -19.626
-3.5 | -0.041 | 0.00591 | -0.049 | -6.856
-3 | 0.019 | 0.00646 | -0.05 | 2.91
-2.5 | 0.079 | 0.00639 | -0.05 | 12.289
-2 | 0.139 | 0.00636 | -0.05 | 21.816
-1.5 | 0.199 | 0.00632 | -0.051 | 31.457
-1 | 0.259 | 0.0063 | -0.051 | 41.119
-0.5 | 0.319 | 0.00627 | -0.051 | 50.884
0 | 0.379 | 0.00516 | -0.052 | 73.553
0.5 | 0.439 | 0.00522 | -0.052 | 84.072
1 | 0.499 | 0.00533 | -0.053 | 93.536
1.5 | 0.558 | 0.00544 | -0.053 | 102.656
2 | 0.618 | 0.00559 | -0.053 | 110.6
2.5 | 0.677 | 0.00575 | -0.054 | 117.813
3 | 0.736 | 0.006 | -0.054 | 122.754
3.5 | 0.795 | 0.0062 | -0.055 | 128.252
4 | 0.853 | 0.00606 | -0.055 | 140.787
4.5 | 0.912 | 0.00622 | -0.056 | 146.568
5 | 0.97 | 0.00638 | -0.056 | 152.117
5.5 | 1.027 | 0.00655 | -0.056 | 156.74
6 | 1.082 | 0.00638 | -0.057 | 169.647
6.5 | 1.135 | 0.00663 | -0.057 | 171.208
7 | 1.184 | 0.00842 | -0.058 | 140.68
7.5 | 1.228 | 0.00975 | -0.058 | 125.87
8 | 1.265 | 0.01163 | -0.058 | 108.742
8.5 | 1.303 | 0.01231 | -0.058 | 105.846
9 | 1.337 | 0.01312 | -0.058 | 101.957
9.5 | 1.365 | 0.01393 | -0.059 | 97.957
10 | 1.384 | 0.01484 | -0.059 | 93.246
10.5 | 1.396 | 0.01595 | -0.059 | 87.546
11 | 1.401 | 0.01708 | -0.059 | 82.04
11.5 | 1.399 | 0.0183 | -0.06 | 76.449
12 | 1.39 | 0.01967 | -0.06 | 70.649
12.5 | 1.371 | 0.02153 | -0.06 | 63.701
13 | 1.347 | 0.02348 | -0.06 | 57.345
13.5 | 1.317 | 0.02506 | -0.06 | 52.554
14 | 1.279 | 0.02764 | -0.061 | 46.271
14.5 | 1.238 | 0.02973 | -0.061 | 41.638
15 | 1.193 | 0.03225 | -0.061 | 36.984
15.5 | 1.143 | 0.03529 | -0.061 | 32.394
16 | 1.091 | 0.03893 | -0.061 | 28.026

## 92. Re 7M Mach 0.10 (2)
BIGFOIL.COM POLAR EXPORT
NACA63-612 a=0.2
NACA63-612 a=0.2 |  |  |  | Cl Max: | 1.7303 | at alpha= | 18.5 | deg
XFOIL ncrit=9 |  |  |  | L/D Max: | 187.197 | at alpha= | 4.5 | deg
Re: | 7000000 |  |  | Cd Min: | 0.08481 | at alpha= | 20 | deg
Mach: | 0.1 |  |  | Cl=0 at alpha= | -3.2188 | deg
|  |  |  | @ Cl=0.1, Cd= | 0.0057065
|  |  |  | @ Cl=0.4, Cd= | 0.0053176
|  |  |  | @ Cl=0.6, Cd= | 0.0041506
alpha (deg) | Cl | Cd | Cm | Cl/Cd
-16.5 | -1.2067 | 0.03986 | -0.072 | -30.2735
-16 | -1.2917 | 0.03167 | -0.0653 | -40.7862
-15 | -1.2587 | 0.02456 | -0.0603 | -51.25
-14.5 | -1.221 | 0.02252 | -0.0589 | -54.2185
-14 | -1.1805 | 0.02053 | -0.0576 | -57.5012
-13.5 | -1.1354 | 0.01895 | -0.0565 | -59.9156
-13 | -1.0871 | 0.0177 | -0.0557 | -61.4181
-12.5 | -1.0379 | 0.01645 | -0.055 | -63.0942
-12 | -0.9918 | 0.01436 | -0.0541 | -69.0669
-11.5 | -0.941 | 0.01303 | -0.0534 | -72.218
-11 | -0.8881 | 0.012 | -0.053 | -74.0083
-10.5 | -0.834 | 0.01115 | -0.0526 | -74.7982
-10 | -0.7791 | 0.0104 | -0.0524 | -74.9135
-9.5 | -0.7236 | 0.00976 | -0.0522 | -74.1393
-9 | -0.6675 | 0.00921 | -0.0521 | -72.4756
-8.5 | -0.6109 | 0.00874 | -0.052 | -69.897
-8 | -0.5539 | 0.00833 | -0.0521 | -66.4946
-7.5 | -0.4967 | 0.00795 | -0.0521 | -62.478
-7 | -0.4397 | 0.0075 | -0.0522 | -58.6267
-6.5 | -0.3821 | 0.00717 | -0.0523 | -53.2915
-6 | -0.3243 | 0.00686 | -0.0525 | -47.2741
-5.5 | -0.2665 | 0.00658 | -0.0528 | -40.5015
-5 | -0.2083 | 0.00639 | -0.0531 | -32.5978
-4.5 | -0.15 | 0.0062 | -0.0534 | -24.1935
-4 | -0.0915 | 0.00607 | -0.0538 | -15.0741
-3.5 | -0.0329 | 0.00598 | -0.0542 | -5.5017
-3 | 0.0256 | 0.00582 | -0.0546 | 4.3986
-2.5 | 0.0842 | 0.00572 | -0.0551 | 14.7203
-2 | 0.1429 | 0.00567 | -0.0556 | 25.2028
-1 | 0.2602 | 0.00554 | -0.0566 | 46.9675
-0.5 | 0.3188 | 0.00547 | -0.0571 | 58.2815
0 | 0.3772 | 0.00538 | -0.0577 | 70.1115
0.5 | 0.4357 | 0.00522 | -0.0583 | 83.4674
1 | 0.493 | 0.00461 | -0.0591 | 106.9414
1.5 | 0.5507 | 0.00433 | -0.0597 | 127.1824
2 | 0.6084 | 0.00412 | -0.0603 | 147.6699
2.5 | 0.6665 | 0.00411 | -0.0608 | 162.1655
3 | 0.7243 | 0.00417 | -0.0613 | 173.693
3.5 | 0.7818 | 0.00435 | -0.0618 | 179.7241
4 | 0.8385 | 0.00457 | -0.0623 | 183.4792
4.5 | 0.8948 | 0.00478 | -0.0626 | 187.1967
5 | 0.9487 | 0.00514 | -0.0625 | 184.572
5.5 | 1.0035 | 0.00561 | -0.0627 | 178.877
6 | 1.058 | 0.0062 | -0.063 | 170.6452
6.5 | 1.1089 | 0.0071 | -0.0628 | 156.1831
7 | 1.1595 | 0.00793 | -0.0625 | 146.2169
7.5 | 1.2091 | 0.00875 | -0.0621 | 138.1829
8 | 1.2584 | 0.00952 | -0.0615 | 132.1849
8.5 | 1.308 | 0.01016 | -0.061 | 128.7402
9 | 1.3573 | 0.01075 | -0.0605 | 126.2605
9.5 | 1.405 | 0.01137 | -0.0597 | 123.5708
10 | 1.4519 | 0.01197 | -0.0588 | 121.2949
10.5 | 1.4951 | 0.01269 | -0.0574 | 117.8172
11 | 1.5358 | 0.01342 | -0.0556 | 114.4411
11.5 | 1.5646 | 0.01428 | -0.0517 | 109.5658
12 | 1.5837 | 0.01533 | -0.0468 | 103.3072
12.5 | 1.6038 | 0.0168 | -0.0429 | 95.4643
13 | 1.6255 | 0.01847 | -0.0398 | 88.0076
13.5 | 1.6433 | 0.02061 | -0.0369 | 79.7331
14 | 1.6618 | 0.02295 | -0.0345 | 72.4096
14.5 | 1.6791 | 0.02554 | -0.0325 | 65.7439
15 | 1.691 | 0.02874 | -0.0305 | 58.8379
15.5 | 1.6988 | 0.03247 | -0.0289 | 52.3191
16 | 1.709 | 0.03625 | -0.0277 | 47.1448
16.5 | 1.7186 | 0.04032 | -0.0271 | 42.624
17 | 1.7243 | 0.04504 | -0.0267 | 38.2837
17.5 | 1.7279 | 0.05026 | -0.0268 | 34.3792
18 | 1.7293 | 0.05595 | -0.0274 | 30.908
18.5 | 1.7303 | 0.062 | -0.0284 | 27.9081
19 | 1.7254 | 0.06902 | -0.03 | 24.9986
19.5 | 1.7178 | 0.07673 | -0.0321 | 22.3876
20 | 1.7096 | 0.08481 | -0.0347 | 20.158

## 93. Re 7M Mach 0.25 (1)
BIGFOIL.COM POLAR EXPORT
NACA63-612 a=0.2
NACA63-612 a=0.2 |  |  |  | Cl Max: | 1.385 | at alpha= | 10 | deg
JavaFoil+Calcfoil stall+Eppler ext transition |  |  |  | L/D Max: | 167.244 | at alpha= | 6 | deg
Re: | 7000000 |  |  | Cd Min: | 0.0051 | at alpha= | -4.5 | deg
Mach: | 0.25 |  |  | Cl=0 at alpha= | -3.1557 | deg
|  |  |  | @ Cl=0.1, Cd= | 0.0064207
|  |  |  | @ Cl=0.4, Cd= | 0.0052098
|  |  |  | @ Cl=0.6, Cd= | 0.005591
alpha (deg) | Cl | Cd | Cm | Cl/Cd
-14.5 | -0.066 | 0.10772 | -0.021 | -0.616
-14 | -0.063 | 0.10261 | -0.021 | -0.618
-13.5 | -0.169 | 0.0981 | -0.021 | -1.718
-13 | -0.22 | 0.09273 | -0.021 | -2.374
-12.5 | -0.263 | 0.08754 | -0.021 | -3.003
-12 | -0.3 | 0.08234 | -0.021 | -3.641
-11.5 | -0.331 | 0.07769 | -0.021 | -4.265
-11 | -0.357 | 0.07214 | -0.022 | -4.953
-10.5 | -0.377 | 0.06787 | -0.022 | -5.557
-10 | -0.39 | 0.06323 | -0.023 | -6.174
-9.5 | -0.397 | 0.05997 | -0.023 | -6.615
-9 | -0.396 | 0.05655 | -0.023 | -7
-8.5 | -0.388 | 0.0523 | -0.024 | -7.428
-8 | -0.374 | 0.04861 | -0.025 | -7.699
-7.5 | -0.354 | 0.04479 | -0.026 | -7.904
-7 | -0.333 | 0.03696 | -0.031 | -9.006
-6.5 | -0.364 | 0.00533 | -0.048 | -68.325
-6 | -0.319 | 0.00525 | -0.049 | -60.766
-5.5 | -0.269 | 0.00523 | -0.049 | -51.529
-5 | -0.216 | 0.00511 | -0.049 | -42.276
-4.5 | -0.16 | 0.0051 | -0.05 | -31.363
-4 | -0.101 | 0.00511 | -0.05 | -19.865
-3.5 | -0.042 | 0.00596 | -0.051 | -6.971
-3 | 0.019 | 0.00564 | -0.051 | 3.419
-2.5 | 0.081 | 0.00643 | -0.051 | 12.554
-2 | 0.142 | 0.0064 | -0.052 | 22.244
-1.5 | 0.204 | 0.00638 | -0.052 | 32.031
-1 | 0.266 | 0.00633 | -0.052 | 42.06
-0.5 | 0.328 | 0.00632 | -0.053 | 51.909
0 | 0.39 | 0.0052 | -0.053 | 74.969
0.5 | 0.451 | 0.00526 | -0.054 | 85.706
1 | 0.512 | 0.00541 | -0.054 | 94.792
1.5 | 0.574 | 0.00551 | -0.055 | 104.158
2 | 0.635 | 0.0057 | -0.055 | 111.407
2.5 | 0.696 | 0.00584 | -0.055 | 119.199
3 | 0.756 | 0.00609 | -0.056 | 124.156
3.5 | 0.816 | 0.00606 | -0.056 | 134.7
4 | 0.876 | 0.00619 | -0.057 | 141.564
4.5 | 0.936 | 0.00639 | -0.057 | 146.439
5 | 0.996 | 0.00655 | -0.058 | 151.993
5.5 | 1.053 | 0.0064 | -0.058 | 164.509
6 | 1.109 | 0.00663 | -0.058 | 167.244
6.5 | 1.163 | 0.00779 | -0.059 | 149.269
7 | 1.209 | 0.00912 | -0.059 | 132.513
7.5 | 1.248 | 0.01151 | -0.059 | 108.43
8 | 1.288 | 0.01242 | -0.059 | 103.699
8.5 | 1.323 | 0.01325 | -0.059 | 99.911
9 | 1.354 | 0.01417 | -0.06 | 95.523
9.5 | 1.375 | 0.01517 | -0.06 | 90.637
10 | 1.385 | 0.01623 | -0.06 | 85.312
10.5 | 1.384 | 0.01761 | -0.06 | 78.546
11 | 1.372 | 0.01893 | -0.061 | 72.472
11.5 | 1.347 | 0.02063 | -0.061 | 65.296
12 | 1.311 | 0.02237 | -0.061 | 58.607
12.5 | 1.262 | 0.02442 | -0.061 | 51.676
13 | 1.199 | 0.02757 | -0.061 | 43.493
13.5 | 1.126 | 0.03059 | -0.061 | 36.809
14 | 1.044 | 0.0336 | -0.061 | 31.075
14.5 | 0.953 | 0.03749 | -0.061 | 25.411
15 | 0.847 | 0.04611 | -0.06 | 18.371

## 94. Re 7M Mach 0.25 (2)
BIGFOIL.COM POLAR EXPORT
NACA63-612 a=0.2
NACA63-612 a=0.2 |  |  |  | Cl Max: | 1.6773 | at alpha= | 16.5 | deg
XFOIL ncrit=9 |  |  |  | L/D Max: | 188.859 | at alpha= | 4.5 | deg
Re: | 7000000 |  |  | Cd Min: | 0.17406 | at alpha= | -15.5 | deg
Mach: | 0.25 |  |  | Cl=0 at alpha= | -3.2171 | deg
|  |  |  | @ Cl=0.1, Cd= | 0.0057554
|  |  |  | @ Cl=0.4, Cd= | 0.0053904
|  |  |  | @ Cl=0.6, Cd= | 0.0042755
alpha (deg) | Cl | Cd | Cm | Cl/Cd
-15.5 | -0.5055 | 0.17406 | 0.015 | -2.9042
-14.5 | -0.4704 | 0.15994 | 0.0067 | -2.9411
-14 | -0.4497 | 0.15416 | 0.003 | -2.9171
-13.5 | -0.4365 | 0.14567 | -0.0014 | -2.9965
-13 | -0.4263 | 0.1366 | -0.0059 | -3.1208
-12.5 | -0.5002 | 0.10715 | -0.0202 | -4.6682
-12 | -0.5494 | 0.08854 | -0.0317 | -6.2051
-11.5 | -0.5839 | 0.07478 | -0.041 | -7.8082
-11 | -0.693 | 0.0542 | -0.0582 | -12.786
-10.5 | -0.8538 | 0.01879 | -0.0629 | -45.4391
-10 | -0.8138 | 0.01419 | -0.0612 | -57.3502
-9.5 | -0.7591 | 0.01224 | -0.0599 | -62.018
-9 | -0.7012 | 0.01094 | -0.0589 | -64.0951
-8.5 | -0.6419 | 0.00997 | -0.058 | -64.3831
-8 | -0.5819 | 0.00918 | -0.0573 | -63.3878
-7.5 | -0.5214 | 0.00855 | -0.0567 | -60.9825
-7 | -0.4605 | 0.00807 | -0.0563 | -57.0632
-6.5 | -0.4001 | 0.00753 | -0.056 | -53.1341
-6 | -0.3393 | 0.00714 | -0.0558 | -47.521
-5.5 | -0.2784 | 0.00679 | -0.0557 | -41.0015
-5 | -0.2176 | 0.00651 | -0.0557 | -33.4255
-4.5 | -0.1565 | 0.00633 | -0.0559 | -24.7235
-4 | -0.0955 | 0.00614 | -0.0561 | -15.5537
-3.5 | -0.0344 | 0.00602 | -0.0563 | -5.7143
-3 | 0.0264 | 0.00589 | -0.0567 | 4.4822
-2.5 | 0.0873 | 0.00577 | -0.057 | 15.13
-2 | 0.1482 | 0.0057 | -0.0575 | 26
-1.5 | 0.2089 | 0.00562 | -0.0579 | 37.1708
-1 | 0.2696 | 0.00557 | -0.0584 | 48.4022
-0.5 | 0.3303 | 0.00551 | -0.0589 | 59.9456
0 | 0.3909 | 0.00541 | -0.0595 | 72.2551
0.5 | 0.4512 | 0.00528 | -0.0601 | 85.4545
1 | 0.5106 | 0.00467 | -0.0609 | 109.3362
1.5 | 0.5703 | 0.00437 | -0.0616 | 130.5034
2 | 0.63 | 0.00418 | -0.0621 | 150.7177
2.5 | 0.6901 | 0.0042 | -0.0627 | 164.3095
3 | 0.7502 | 0.00426 | -0.0632 | 176.1033
3.5 | 0.81 | 0.00441 | -0.0637 | 183.6735
4 | 0.869 | 0.00465 | -0.064 | 186.8817
4.5 | 0.9273 | 0.00491 | -0.0643 | 188.8595
5 | 0.9836 | 0.00525 | -0.0641 | 187.3524
5.5 | 1.0394 | 0.00575 | -0.0639 | 180.7652
6 | 1.0964 | 0.00641 | -0.0641 | 171.0452
6.5 | 1.1479 | 0.00744 | -0.0635 | 154.2876
7 | 1.1998 | 0.00832 | -0.0628 | 144.2067
7.5 | 1.2495 | 0.00928 | -0.0618 | 134.6444
8 | 1.3002 | 0.01004 | -0.0608 | 129.502
8.5 | 1.3506 | 0.01074 | -0.0597 | 125.7542
9 | 1.4002 | 0.0114 | -0.0584 | 122.8246
9.5 | 1.4469 | 0.01213 | -0.0567 | 119.2828
10 | 1.4891 | 0.01295 | -0.0543 | 114.9884
10.5 | 1.5197 | 0.01379 | -0.0498 | 110.203
11 | 1.5381 | 0.01508 | -0.0442 | 101.996
11.5 | 1.5632 | 0.01657 | -0.0404 | 94.3392
12 | 1.584 | 0.01858 | -0.0368 | 85.253
12.5 | 1.6061 | 0.0208 | -0.0338 | 77.2163
13 | 1.6217 | 0.02367 | -0.0309 | 68.5129
13.5 | 1.6385 | 0.0267 | -0.0286 | 61.367
14 | 1.6501 | 0.03034 | -0.0265 | 54.3869
14.5 | 1.6577 | 0.03455 | -0.0247 | 47.9797
15 | 1.6644 | 0.03917 | -0.0235 | 42.4917
15.5 | 1.6725 | 0.04396 | -0.0228 | 38.046
16 | 1.6743 | 0.04967 | -0.0226 | 33.7085
16.5 | 1.6773 | 0.05557 | -0.0229 | 30.1836
17 | 1.6728 | 0.06263 | -0.0239 | 26.7092
17.5 | 1.6677 | 0.07012 | -0.0254 | 23.7835
18 | 1.6582 | 0.07854 | -0.0278 | 21.1128
18.5 | 1.6477 | 0.08746 | -0.0307 | 18.8395
19 | 1.6323 | 0.09747 | -0.0346 | 16.7467
19.5 | 1.6113 | 0.10872 | -0.0396 | 14.8206
20 | 1.5867 | 0.12094 | -0.0456 | 13.1197

## 95. Re 7M Mach 0.50 (1)
BIGFOIL.COM POLAR EXPORT
NACA63-612 a=0.2
NACA63-612 a=0.2 |  |  |  | Cl Max: | 1.354 | at alpha= | 8 | deg
JavaFoil+Calcfoil stall+Eppler ext transition |  |  |  | L/D Max: | 145.681 | at alpha= | 4 | deg
Re: | 7000000 |  |  | Cd Min: | 0.00515 | at alpha= | -3.5 | deg
Mach: | 0.5 |  |  | Cl=0 at alpha= | -3.1567 | deg
|  |  |  | @ Cl=0.1, Cd= | 0.006667
|  |  |  | @ Cl=0.4, Cd= | 0.0065446
|  |  |  | @ Cl=0.6, Cd= | 0.0057824
alpha (deg) | Cl | Cd | Cm | Cl/Cd
-20 | -0.948 | 0.15443 | -0.028 | -6.14
-19.5 | -0.92 | 0.1465 | -0.028 | -6.279
-19 | -0.89 | 0.14217 | -0.027 | -6.26
-18.5 | -0.861 | 0.13709 | -0.027 | -6.282
-18 | -0.833 | 0.13267 | -0.027 | -6.281
-17.5 | -0.806 | 0.12818 | -0.027 | -6.284
-17 | -0.778 | 0.12697 | -0.027 | -6.127
-16.5 | -0.749 | 0.12134 | -0.027 | -6.176
-16 | -0.72 | 0.11644 | -0.026 | -6.185
-15.5 | -0.692 | 0.10829 | -0.026 | -6.394
-15 | -0.665 | 0.101 | -0.027 | -6.58
-14.5 | -0.637 | 0.09333 | -0.027 | -6.828
-14 | -0.609 | 0.08832 | -0.027 | -6.896
-13.5 | -0.579 | 0.09748 | -0.026 | -5.943
-13 | -0.551 | 0.08902 | -0.026 | -6.192
-12.5 | -0.523 | 0.08194 | -0.026 | -6.387
-12 | -0.495 | 0.07627 | -0.027 | -6.496
-11.5 | -0.468 | 0.07054 | -0.028 | -6.636
-11 | -0.44 | 0.06562 | -0.028 | -6.711
-10.5 | -0.414 | 0.0597 | -0.03 | -6.933
-10 | -0.382 | 0.07067 | -0.025 | -5.401
-9.5 | -0.354 | 0.0619 | -0.026 | -5.717
-9 | -0.326 | 0.05687 | -0.026 | -5.734
-8.5 | -0.298 | 0.05243 | -0.027 | -5.693
-8 | -0.271 | 0.04828 | -0.028 | -5.607
-7.5 | -0.244 | 0.04399 | -0.03 | -5.539
-7 | -0.213 | 0.04846 | -0.024 | -4.405
-6.5 | -0.186 | 0.04467 | -0.025 | -4.158
-6 | -0.158 | 0.04543 | -0.024 | -3.471
-5.5 | -0.178 | 0.04073 | -0.025 | -4.373
-5 | -0.176 | 0.0356 | -0.029 | -4.933
-4.5 | -0.17 | 0.00536 | -0.056 | -31.688
-4 | -0.111 | 0.00525 | -0.056 | -21.066
-3.5 | -0.046 | 0.00515 | -0.056 | -8.875
-3 | 0.021 | 0.0058 | -0.057 | 3.688
-2.5 | 0.09 | 0.00668 | -0.057 | 13.44
-2 | 0.159 | 0.00659 | -0.058 | 24.077
-1.5 | 0.228 | 0.00656 | -0.058 | 34.727
-1 | 0.297 | 0.00653 | -0.059 | 45.515
-0.5 | 0.367 | 0.00653 | -0.059 | 56.124
0 | 0.435 | 0.00656 | -0.06 | 66.372
0.5 | 0.504 | 0.00556 | -0.06 | 90.628
1 | 0.572 | 0.0057 | -0.06 | 100.37
1.5 | 0.64 | 0.0059 | -0.061 | 108.606
2 | 0.709 | 0.00613 | -0.061 | 115.518
2.5 | 0.776 | 0.00646 | -0.062 | 120.177
3 | 0.843 | 0.00652 | -0.062 | 129.196
3.5 | 0.91 | 0.00649 | -0.063 | 140.157
4 | 0.975 | 0.0067 | -0.063 | 145.681
4.5 | 1.04 | 0.00763 | -0.064 | 136.298
5 | 1.104 | 0.00797 | -0.064 | 138.536
5.5 | 1.163 | 0.0084 | -0.064 | 138.437
6 | 1.218 | 0.00895 | -0.065 | 136.079
6.5 | 1.265 | 0.01049 | -0.065 | 120.651
7 | 1.299 | 0.01422 | -0.064 | 91.362
7.5 | 1.335 | 0.01568 | -0.065 | 85.131
8 | 1.354 | 0.01717 | -0.065 | 78.839
8.5 | 1.344 | 0.01897 | -0.065 | 70.837
9 | 1.277 | 0.02155 | -0.065 | 59.265
9.5 | 0.803 | 0.02501 | -0.065 | 32.118
10 | 0.832 | 0.02591 | -0.065 | 32.123
10.5 | 0.856 | 0.02992 | -0.065 | 28.616
11 | 0.887 | 0.02972 | -0.066 | 29.856
11.5 | 0.909 | 0.03504 | -0.066 | 25.93
12 | 0.832 | 0.0815 | -0.048 | 10.209
12.5 | 0.961 | 0.03989 | -0.066 | 24.105
13 | 0.968 | 0.05173 | -0.064 | 18.711

## 96. Re 7M Mach 0.50 (2)
BIGFOIL.COM POLAR EXPORT
NACA63-612 a=0.2
NACA63-612 a=0.2 |  |  |  | Cl Max: | 1.5469 | at alpha= | 11 | deg
XFOIL ncrit=9 |  |  |  | L/D Max: | 197.745 | at alpha= | 4 | deg
Re: | 7000000 |  |  | Cd Min: | 0.26718 | at alpha= | -20 | deg
Mach: | 0.5 |  |  | Cl=0 at alpha= | -3.2051 | deg
|  |  |  | @ Cl=0.1, Cd= | 0.0060137
|  |  |  | @ Cl=0.4, Cd= | 0.0056757
|  |  |  | @ Cl=0.6, Cd= | 0.0052471
alpha (deg) | Cl | Cd | Cm | Cl/Cd
-20 | -0.717 | 0.26718 | 0.0674 | -2.6836
-19.5 | -0.6929 | 0.25881 | 0.062 | -2.6773
-19 | -0.669 | 0.25042 | 0.0566 | -2.6715
-18.5 | -0.6505 | 0.24301 | 0.0528 | -2.6768
-18 | -0.6274 | 0.23439 | 0.0477 | -2.6767
-17.5 | -0.6039 | 0.22561 | 0.0426 | -2.6767
-17 | -0.5808 | 0.21734 | 0.0374 | -2.6723
-16.5 | -0.5562 | 0.21029 | 0.0326 | -2.6449
-16 | -0.5324 | 0.20249 | 0.0277 | -2.6293
-15.5 | -0.5084 | 0.19453 | 0.0229 | -2.6135
-15 | -0.4854 | 0.18627 | 0.0181 | -2.6059
-14.5 | -0.4657 | 0.17731 | 0.0131 | -2.6265
-14 | -0.4485 | 0.16697 | 0.0078 | -2.6861
-13.5 | -0.4267 | 0.15926 | 0.0032 | -2.6793
-13 | -0.4047 | 0.15191 | -0.0012 | -2.6641
-12.5 | -0.3854 | 0.14365 | -0.0059 | -2.6829
-12 | -0.3674 | 0.13528 | -0.0105 | -2.7158
-11 | -0.3368 | 0.11834 | -0.0198 | -2.846
-10.5 | -0.3205 | 0.11067 | -0.0241 | -2.896
-10 | -0.3105 | 0.10191 | -0.0289 | -3.0468
-9.5 | -0.3079 | 0.09231 | -0.0343 | -3.3355
-9 | -0.2982 | 0.08461 | -0.0388 | -3.5244
-8.5 | -0.2889 | 0.0773 | -0.0432 | -3.7374
-8 | -0.2911 | 0.06872 | -0.0484 | -4.236
-7.5 | -0.298 | 0.06042 | -0.0539 | -4.9321
-7 | -0.3162 | 0.05178 | -0.062 | -6.1066
-6.5 | -0.318 | 0.04207 | -0.068 | -7.5588
-6 | -0.3107 | 0.03121 | -0.0713 | -9.9551
-5.5 | -0.2962 | 0.01819 | -0.0719 | -16.2837
-5 | -0.2615 | 0.00828 | -0.0703 | -31.5821
-4.5 | -0.1897 | 0.00705 | -0.0683 | -26.9078
-4 | -0.1159 | 0.00659 | -0.0672 | -17.5873
-3.5 | -0.0427 | 0.00636 | -0.0665 | -6.7138
-3 | 0.0297 | 0.00623 | -0.0661 | 4.7673
-2.5 | 0.1012 | 0.00601 | -0.066 | 16.8386
-2 | 0.1723 | 0.00589 | -0.066 | 29.253
-1.5 | 0.2429 | 0.00581 | -0.0663 | 41.8072
-1 | 0.3131 | 0.00574 | -0.0666 | 54.547
-0.5 | 0.3833 | 0.00569 | -0.0671 | 67.3638
0 | 0.4532 | 0.00563 | -0.0676 | 80.4973
0.5 | 0.5227 | 0.00553 | -0.0682 | 94.5208
1 | 0.5921 | 0.00533 | -0.0689 | 111.0882
1.5 | 0.6598 | 0.00462 | -0.0697 | 142.8139
2 | 0.729 | 0.00448 | -0.0703 | 162.7232
2.5 | 0.7988 | 0.00453 | -0.0707 | 176.3355
3 | 0.8688 | 0.00465 | -0.0711 | 186.8387
3.5 | 0.9391 | 0.00482 | -0.0714 | 194.834
4 | 1.0085 | 0.0051 | -0.0714 | 197.7451
4.5 | 1.0767 | 0.00548 | -0.0711 | 196.4781
5 | 1.144 | 0.00583 | -0.0703 | 196.2264
5.5 | 1.2064 | 0.00642 | -0.0686 | 187.9128
6 | 1.2688 | 0.00749 | -0.0673 | 169.3992
6.5 | 1.3163 | 0.00906 | -0.0637 | 145.287
7 | 1.3579 | 0.01056 | -0.059 | 128.589
7.5 | 1.3799 | 0.01204 | -0.0512 | 114.6096
8 | 1.4061 | 0.01371 | -0.045 | 102.5602
8.5 | 1.4372 | 0.01577 | -0.0403 | 91.1351
9 | 1.468 | 0.01819 | -0.0361 | 80.7037
9.5 | 1.4973 | 0.02098 | -0.0321 | 71.368
10 | 1.5211 | 0.02435 | -0.0284 | 62.4682
10.5 | 1.5392 | 0.02836 | -0.0249 | 54.2736
11 | 1.5469 | 0.03333 | -0.0215 | 46.4116
11.5 | 1.5384 | 0.03998 | -0.019 | 38.4792
12 | 1.5158 | 0.04833 | -0.0177 | 31.3635
12.5 | 1.4869 | 0.05794 | -0.0181 | 25.6628
13 | 1.455 | 0.06859 | -0.0199 | 21.213
13.5 | 1.4188 | 0.08057 | -0.0235 | 17.6095
14 | 1.3863 | 0.0931 | -0.0284 | 14.8904
14.5 | 1.3546 | 0.10648 | -0.0348 | 12.7216
15 | 1.325 | 0.12048 | -0.0424 | 10.9977
15.5 | 1.2984 | 0.13485 | -0.051 | 9.6285
16 | 1.2759 | 0.14919 | -0.0601 | 8.5522

## 97. Re 8M Mach 0.00 (1)
BIGFOIL.COM POLAR EXPORT
NACA63-612 a=0.2
NACA63-612 a=0.2 |  |  |  | Cl Max: | 1.407 | at alpha= | 11.5 | deg
JavaFoil+Calcfoil stall+Eppler ext transition |  |  |  | L/D Max: | 170.003 | at alpha= | 6 | deg
Re: | 8000000 |  |  | Cd Min: | 0.00498 | at alpha= | -4 | deg
Mach: | 0 |  |  | Cl=0 at alpha= | -3.161 | deg
|  |  |  | @ Cl=0.1, Cd= | 0.0062853
|  |  |  | @ Cl=0.4, Cd= | 0.0051483
|  |  |  | @ Cl=0.6, Cd= | 0.0055393
alpha (deg) | Cl | Cd | Cm | Cl/Cd
-17 | -0.394 | 0.12982 | -0.02 | -3.038
-16.5 | -0.408 | 0.12478 | -0.02 | -3.27
-16 | -0.421 | 0.11701 | -0.021 | -3.601
-15.5 | -0.434 | 0.11101 | -0.021 | -3.912
-15 | -0.447 | 0.10647 | -0.021 | -4.195
-14.5 | -0.458 | 0.10041 | -0.021 | -4.561
-14 | -0.468 | 0.09576 | -0.021 | -4.891
-13.5 | -0.477 | 0.09026 | -0.021 | -5.287
-13 | -0.485 | 0.08512 | -0.022 | -5.694
-12.5 | -0.49 | 0.08006 | -0.022 | -6.116
-12 | -0.492 | 0.07549 | -0.022 | -6.522
-11.5 | -0.492 | 0.07167 | -0.022 | -6.865
-11 | -0.489 | 0.06727 | -0.023 | -7.268
-10.5 | -0.483 | 0.06244 | -0.024 | -7.736
-10 | -0.473 | 0.05808 | -0.025 | -8.151
-9.5 | -0.46 | 0.0547 | -0.025 | -8.402
-9 | -0.441 | 0.05176 | -0.025 | -8.53
-8.5 | -0.421 | 0.04755 | -0.027 | -8.852
-8 | -0.399 | 0.04173 | -0.029 | -9.558
-7.5 | -0.449 | 0.00537 | -0.046 | -83.666
-7 | -0.408 | 0.00519 | -0.047 | -78.717
-6.5 | -0.364 | 0.00517 | -0.047 | -70.347
-6 | -0.316 | 0.0051 | -0.047 | -61.933
-5.5 | -0.265 | 0.00507 | -0.048 | -52.277
-5 | -0.211 | 0.005 | -0.048 | -42.285
-4.5 | -0.156 | 0.00509 | -0.048 | -30.633
-4 | -0.099 | 0.00498 | -0.049 | -19.798
-3.5 | -0.04 | 0.00501 | -0.049 | -8.053
-3 | 0.019 | 0.00634 | -0.049 | 2.952
-2.5 | 0.078 | 0.0063 | -0.05 | 12.408
-2 | 0.138 | 0.00626 | -0.05 | 22.033
-1.5 | 0.198 | 0.00621 | -0.05 | 31.852
-1 | 0.258 | 0.00622 | -0.051 | 41.438
-0.5 | 0.318 | 0.00621 | -0.051 | 51.143
0 | 0.377 | 0.00511 | -0.052 | 73.852
0.5 | 0.437 | 0.00521 | -0.052 | 83.862
1 | 0.496 | 0.00531 | -0.052 | 93.469
1.5 | 0.556 | 0.00542 | -0.053 | 102.497
2 | 0.615 | 0.00558 | -0.053 | 110.232
2.5 | 0.674 | 0.00577 | -0.054 | 116.762
3 | 0.733 | 0.00599 | -0.054 | 122.377
3.5 | 0.791 | 0.00617 | -0.054 | 128.272
4 | 0.849 | 0.00601 | -0.055 | 141.376
4.5 | 0.907 | 0.00613 | -0.055 | 147.884
5 | 0.965 | 0.00631 | -0.056 | 153.065
5.5 | 1.022 | 0.00647 | -0.056 | 157.872
6 | 1.077 | 0.00633 | -0.057 | 170.003
6.5 | 1.13 | 0.00665 | -0.057 | 169.816
7 | 1.179 | 0.0086 | -0.057 | 137.042
7.5 | 1.224 | 0.00957 | -0.057 | 127.853
8 | 1.262 | 0.01127 | -0.058 | 111.994
8.5 | 1.301 | 0.0119 | -0.058 | 109.267
9 | 1.336 | 0.01264 | -0.058 | 105.687
9.5 | 1.364 | 0.01342 | -0.058 | 101.661
10 | 1.385 | 0.01424 | -0.059 | 97.231
10.5 | 1.399 | 0.0153 | -0.059 | 91.444
11 | 1.406 | 0.01639 | -0.059 | 85.767
11.5 | 1.407 | 0.01747 | -0.059 | 80.504
12 | 1.4 | 0.01871 | -0.06 | 74.832
12.5 | 1.386 | 0.02046 | -0.06 | 67.759
13 | 1.366 | 0.02223 | -0.06 | 61.438
13.5 | 1.341 | 0.02354 | -0.06 | 56.986
14 | 1.309 | 0.02578 | -0.061 | 50.763
14.5 | 1.273 | 0.02799 | -0.061 | 45.473
15 | 1.233 | 0.03024 | -0.061 | 40.766
15.5 | 1.19 | 0.0329 | -0.061 | 36.157
16 | 1.143 | 0.03603 | -0.061 | 31.731
16.5 | 1.096 | 0.0393 | -0.061 | 27.884

## 98. Re 8M Mach 0.00 (2)
BIGFOIL.COM POLAR EXPORT
NACA63-612 a=0.2
NACA63-612 a=0.2 |  |  |  | Cl Max: | 1.7601 | at alpha= | 18.5 | deg
XFOIL ncrit=9 |  |  |  | L/D Max: | 187.347 | at alpha= | 4.5 | deg
Re: | 8000000 |  |  | Cd Min: | 0.07648 | at alpha= | 20 | deg
Mach: | 0 |  |  | Cl=0 at alpha= | -3.2169 | deg
|  |  |  | @ Cl=0.1, Cd= | 0.0055901
|  |  |  | @ Cl=0.4, Cd= | 0.0052223
|  |  |  | @ Cl=0.6, Cd= | 0.0040897
alpha (deg) | Cl | Cd | Cm | Cl/Cd
-18.5 | -1.3805 | 0.03787 | -0.0718 | -36.4537
-17.5 | -1.4412 | 0.02814 | -0.0644 | -51.2154
-17 | -1.4258 | 0.02586 | -0.0609 | -55.1353
-16.5 | -1.395 | 0.02407 | -0.059 | -57.956
-16 | -1.36 | 0.0223 | -0.0574 | -60.9865
-15.5 | -1.32 | 0.02082 | -0.0561 | -63.4006
-15 | -1.2771 | 0.01946 | -0.0551 | -65.6269
-14.5 | -1.2311 | 0.01838 | -0.0543 | -66.9804
-14 | -1.1842 | 0.01724 | -0.0536 | -68.6891
-13.5 | -1.1357 | 0.01622 | -0.0531 | -70.0185
-13 | -1.0855 | 0.01534 | -0.0526 | -70.7627
-12.5 | -1.0349 | 0.01442 | -0.0522 | -71.7684
-12 | -0.9859 | 0.01304 | -0.0517 | -75.6058
-11.5 | -0.9342 | 0.01203 | -0.0513 | -77.6559
-11 | -0.8813 | 0.01119 | -0.0511 | -78.7578
-10.5 | -0.8275 | 0.01048 | -0.0509 | -78.9599
-10 | -0.7731 | 0.00983 | -0.0508 | -78.647
-9.5 | -0.7181 | 0.00925 | -0.0508 | -77.6324
-9 | -0.6625 | 0.00876 | -0.0508 | -75.6279
-8.5 | -0.6064 | 0.00834 | -0.0509 | -72.7098
-8 | -0.55 | 0.008 | -0.0511 | -68.75
-7.5 | -0.4932 | 0.00767 | -0.0513 | -64.3025
-7 | -0.4366 | 0.00726 | -0.0514 | -60.1377
-6.5 | -0.3796 | 0.00695 | -0.0517 | -54.6187
-6 | -0.3223 | 0.00668 | -0.0519 | -48.2485
-5.5 | -0.2649 | 0.00641 | -0.0522 | -41.3261
-5 | -0.2071 | 0.00621 | -0.0526 | -33.3494
-4.5 | -0.1492 | 0.00605 | -0.053 | -24.6612
-4 | -0.0912 | 0.00592 | -0.0534 | -15.4054
-3.5 | -0.0329 | 0.00582 | -0.0538 | -5.6529
-3 | 0.0252 | 0.0057 | -0.0543 | 4.4211
-2.5 | 0.0834 | 0.00561 | -0.0547 | 14.8663
-2 | 0.1417 | 0.00554 | -0.0552 | 25.5776
-1.5 | 0.2001 | 0.00547 | -0.0557 | 36.5814
-1 | 0.2583 | 0.00543 | -0.0563 | 47.5691
-0.5 | 0.3166 | 0.00537 | -0.0568 | 58.9572
0 | 0.3748 | 0.00527 | -0.0574 | 71.1195
0.5 | 0.4329 | 0.00516 | -0.058 | 83.8953
1 | 0.4907 | 0.00494 | -0.0586 | 99.332
1.5 | 0.5476 | 0.0043 | -0.0594 | 127.3488
2 | 0.6049 | 0.00407 | -0.06 | 148.6241
2.5 | 0.6626 | 0.00409 | -0.0606 | 162.0049
3 | 0.72 | 0.00413 | -0.0611 | 174.3341
3.5 | 0.777 | 0.00432 | -0.0616 | 179.8611
4 | 0.8336 | 0.00455 | -0.0621 | 183.2088
4.5 | 0.8899 | 0.00475 | -0.0625 | 187.3474
5 | 0.9437 | 0.0052 | -0.0626 | 181.4808
5.5 | 0.9944 | 0.00559 | -0.062 | 177.8891
6 | 1.0507 | 0.00622 | -0.0628 | 168.9228
6.5 | 1.1018 | 0.00704 | -0.0627 | 156.5057
7 | 1.1528 | 0.00778 | -0.0626 | 148.1748
7.5 | 1.2027 | 0.00855 | -0.0622 | 140.6667
8 | 1.2522 | 0.00928 | -0.0618 | 134.9353
8.5 | 1.3025 | 0.00983 | -0.0616 | 132.5025
9 | 1.3522 | 0.01038 | -0.0612 | 130.2697
9.5 | 1.4002 | 0.01098 | -0.0606 | 127.5228
10 | 1.4476 | 0.01155 | -0.06 | 125.3333
10.5 | 1.4925 | 0.01219 | -0.0589 | 122.4364
11 | 1.5349 | 0.01289 | -0.0576 | 119.0768
11.5 | 1.5734 | 0.01365 | -0.0556 | 115.2674
12 | 1.5969 | 0.01448 | -0.051 | 110.2831
12.5 | 1.6142 | 0.01569 | -0.0462 | 102.8808
13 | 1.6361 | 0.0171 | -0.0428 | 95.6784
13.5 | 1.6542 | 0.01897 | -0.0396 | 87.2008
14 | 1.6743 | 0.02097 | -0.0371 | 79.8426
14.5 | 1.6926 | 0.02327 | -0.0348 | 72.7374
15 | 1.7064 | 0.02609 | -0.0327 | 65.4044
15.5 | 1.7175 | 0.0293 | -0.0309 | 58.6177
16 | 1.7291 | 0.03265 | -0.0295 | 52.9587
16.5 | 1.7404 | 0.03625 | -0.0286 | 48.011
17 | 1.7477 | 0.04046 | -0.0279 | 43.1957
17.5 | 1.7532 | 0.04514 | -0.0276 | 38.8392
18 | 1.7555 | 0.05041 | -0.0278 | 34.8244
18.5 | 1.7601 | 0.05563 | -0.0283 | 31.6394
19 | 1.7566 | 0.06212 | -0.0295 | 28.2775
19.5 | 1.7498 | 0.0693 | -0.0311 | 25.2496
20 | 1.7453 | 0.07648 | -0.0331 | 22.8203

## 99. Re 8M Mach 0.10 (1)
BIGFOIL.COM POLAR EXPORT
NACA63-612 a=0.2
NACA63-612 a=0.2 |  |  |  | Cl Max: | 1.403 | at alpha= | 11 | deg
JavaFoil+Calcfoil stall+Eppler ext transition |  |  |  | L/D Max: | 170.972 | at alpha= | 6 | deg
Re: | 8000000 |  |  | Cd Min: | 0.00499 | at alpha= | -4 | deg
Mach: | 0.1 |  |  | Cl=0 at alpha= | -3.1583 | deg
|  |  |  | @ Cl=0.1, Cd= | 0.006296
|  |  |  | @ Cl=0.4, Cd= | 0.005145
|  |  |  | @ Cl=0.6, Cd= | 0.005554
alpha (deg) | Cl | Cd | Cm | Cl/Cd
-16.5 | -0.364 | 0.12613 | -0.02 | -2.882
-16 | -0.379 | 0.11904 | -0.021 | -3.185
-15.5 | -0.395 | 0.11429 | -0.021 | -3.453
-15 | -0.41 | 0.10766 | -0.021 | -3.805
-14.5 | -0.424 | 0.10235 | -0.021 | -4.141
-14 | -0.437 | 0.09631 | -0.021 | -4.539
-13.5 | -0.449 | 0.09142 | -0.021 | -4.912
-13 | -0.459 | 0.08637 | -0.022 | -5.319
-12.5 | -0.468 | 0.08097 | -0.022 | -5.775
-12 | -0.473 | 0.07691 | -0.022 | -6.151
-11.5 | -0.476 | 0.07234 | -0.022 | -6.582
-11 | -0.476 | 0.06834 | -0.022 | -6.959
-10.5 | -0.472 | 0.06329 | -0.023 | -7.461
-10 | -0.465 | 0.05896 | -0.024 | -7.882
-9.5 | -0.453 | 0.05559 | -0.024 | -8.145
-9 | -0.436 | 0.05257 | -0.025 | -8.303
-8.5 | -0.417 | 0.04863 | -0.026 | -8.575
-8 | -0.395 | 0.04373 | -0.028 | -9.028
-7.5 | -0.448 | 0.00531 | -0.046 | -84.44
-7 | -0.408 | 0.0052 | -0.047 | -78.586
-6.5 | -0.364 | 0.00519 | -0.047 | -70.124
-6 | -0.317 | 0.00511 | -0.047 | -61.974
-5.5 | -0.266 | 0.00507 | -0.048 | -52.373
-5 | -0.212 | 0.005 | -0.048 | -42.406
-4.5 | -0.156 | 0.00509 | -0.048 | -30.724
-4 | -0.099 | 0.00499 | -0.049 | -19.879
-3.5 | -0.041 | 0.00501 | -0.049 | -8.081
-3 | 0.019 | 0.00635 | -0.05 | 2.963
-2.5 | 0.079 | 0.00631 | -0.05 | 12.455
-2 | 0.139 | 0.00627 | -0.05 | 22.125
-1.5 | 0.199 | 0.00624 | -0.051 | 31.844
-1 | 0.259 | 0.00622 | -0.051 | 41.624
-0.5 | 0.319 | 0.00621 | -0.051 | 51.383
0 | 0.379 | 0.00511 | -0.052 | 74.216
0.5 | 0.439 | 0.00521 | -0.052 | 84.216
1 | 0.499 | 0.00531 | -0.053 | 93.958
1.5 | 0.558 | 0.00547 | -0.053 | 102.09
2 | 0.618 | 0.00559 | -0.053 | 110.54
2.5 | 0.677 | 0.0058 | -0.054 | 116.827
3 | 0.736 | 0.006 | -0.054 | 122.652
3.5 | 0.795 | 0.00622 | -0.055 | 127.845
4 | 0.853 | 0.00607 | -0.055 | 140.574
4.5 | 0.912 | 0.00617 | -0.056 | 147.741
5 | 0.97 | 0.0063 | -0.056 | 153.948
5.5 | 1.027 | 0.00647 | -0.056 | 158.548
6 | 1.082 | 0.00633 | -0.057 | 170.972
6.5 | 1.135 | 0.00674 | -0.057 | 168.457
7 | 1.183 | 0.00868 | -0.058 | 136.322
7.5 | 1.224 | 0.01062 | -0.058 | 115.298
8 | 1.266 | 0.01139 | -0.058 | 111.201
8.5 | 1.305 | 0.01204 | -0.058 | 108.383
9 | 1.339 | 0.0128 | -0.058 | 104.638
9.5 | 1.367 | 0.01361 | -0.059 | 100.427
10 | 1.386 | 0.01449 | -0.059 | 95.639
10.5 | 1.398 | 0.01555 | -0.059 | 89.909
11 | 1.403 | 0.01668 | -0.059 | 84.106
11.5 | 1.401 | 0.0178 | -0.06 | 78.713
12 | 1.391 | 0.01911 | -0.06 | 72.793
12.5 | 1.373 | 0.02091 | -0.06 | 65.682
13 | 1.348 | 0.02281 | -0.06 | 59.109
13.5 | 1.319 | 0.02433 | -0.061 | 54.188
14 | 1.281 | 0.02683 | -0.061 | 47.741
14.5 | 1.24 | 0.02887 | -0.061 | 42.943
15 | 1.194 | 0.03129 | -0.061 | 38.176
15.5 | 1.145 | 0.03425 | -0.061 | 33.439
16 | 1.093 | 0.03771 | -0.061 | 28.986

## 100. Re 8M Mach 0.10 (2)
BIGFOIL.COM POLAR EXPORT
NACA63-612 a=0.2
NACA63-612 a=0.2 |  |  |  | Cl Max: | 1.7462 | at alpha= | 18.5 | deg
XFOIL ncrit=9 |  |  |  | L/D Max: | 187.799 | at alpha= | 4.5 | deg
Re: | 8000000 |  |  | Cd Min: | 0.08276 | at alpha= | 20 | deg
Mach: | 0.1 |  |  | Cl=0 at alpha= | -3.2167 | deg
|  |  |  | @ Cl=0.1, Cd= | 0.0055937
|  |  |  | @ Cl=0.4, Cd= | 0.0052272
|  |  |  | @ Cl=0.6, Cd= | 0.0041151
alpha (deg) | Cl | Cd | Cm | Cl/Cd
-17 | -1.3102 | 0.03465 | -0.0737 | -37.8124
-16.5 | -1.3482 | 0.03071 | -0.0665 | -43.901
-16 | -1.3414 | 0.0269 | -0.0632 | -49.8662
-15.5 | -1.3145 | 0.02421 | -0.061 | -54.2957
-15 | -1.279 | 0.02201 | -0.0593 | -58.11
-14.5 | -1.2368 | 0.02037 | -0.058 | -60.7167
-14 | -1.1923 | 0.01878 | -0.0569 | -63.4878
-13.5 | -1.1449 | 0.01745 | -0.056 | -65.6103
-13 | -1.0951 | 0.01637 | -0.0552 | -66.8968
-12.5 | -1.0444 | 0.01529 | -0.0546 | -68.3061
-12 | -0.9926 | 0.01429 | -0.054 | -69.4612
-11.5 | -0.9425 | 0.0128 | -0.0533 | -73.6328
-11 | -0.8897 | 0.01172 | -0.0528 | -75.913
-10.5 | -0.8355 | 0.01087 | -0.0525 | -76.8629
-10 | -0.7806 | 0.01013 | -0.0522 | -77.0582
-9.5 | -0.7249 | 0.00949 | -0.052 | -76.3857
-9 | -0.6687 | 0.00893 | -0.0519 | -74.8824
-8.5 | -0.6121 | 0.00847 | -0.0519 | -72.2668
-8 | -0.555 | 0.00808 | -0.0519 | -68.6881
-7.5 | -0.4976 | 0.00775 | -0.052 | -64.2065
-7 | -0.4403 | 0.00734 | -0.0521 | -59.9864
-6.5 | -0.3828 | 0.007 | -0.0523 | -54.6857
-6 | -0.3249 | 0.00674 | -0.0525 | -48.2047
-5.5 | -0.267 | 0.00645 | -0.0527 | -41.3953
-5 | -0.2088 | 0.00623 | -0.053 | -33.5152
-4.5 | -0.1504 | 0.00607 | -0.0534 | -24.7776
-4 | -0.0919 | 0.00593 | -0.0538 | -15.4975
-3.5 | -0.0332 | 0.00583 | -0.0542 | -5.6947
-3 | 0.0254 | 0.00571 | -0.0546 | 4.4483
-2.5 | 0.084 | 0.00561 | -0.0551 | 14.9733
-2 | 0.1427 | 0.00555 | -0.0556 | 25.7117
-1.5 | 0.2014 | 0.00548 | -0.0561 | 36.7518
-1 | 0.26 | 0.00543 | -0.0566 | 47.8821
-0.5 | 0.3187 | 0.00538 | -0.0571 | 59.2379
0 | 0.3773 | 0.00527 | -0.0577 | 71.5939
0.5 | 0.4357 | 0.00516 | -0.0583 | 84.438
1 | 0.4939 | 0.00496 | -0.0589 | 99.5766
1.5 | 0.5512 | 0.00431 | -0.0597 | 127.8886
2 | 0.6088 | 0.00408 | -0.0603 | 149.2157
2.5 | 0.6669 | 0.0041 | -0.0609 | 162.6585
3 | 0.7247 | 0.00414 | -0.0614 | 175.0483
3.5 | 0.7821 | 0.00434 | -0.062 | 180.2074
4 | 0.8391 | 0.00457 | -0.0624 | 183.6105
4.5 | 0.8958 | 0.00477 | -0.0628 | 187.7987
5 | 0.95 | 0.00521 | -0.0629 | 182.3417
5.5 | 1.001 | 0.00561 | -0.0622 | 178.4314
6 | 1.0576 | 0.00625 | -0.063 | 169.216
6.5 | 1.1088 | 0.0071 | -0.0628 | 156.169
7 | 1.1601 | 0.00786 | -0.0626 | 147.5954
7.5 | 1.21 | 0.00866 | -0.0622 | 139.7229
8 | 1.2601 | 0.00936 | -0.0618 | 134.6261
8.5 | 1.3106 | 0.00993 | -0.0614 | 131.9839
9 | 1.3605 | 0.01048 | -0.0609 | 129.8187
9.5 | 1.4087 | 0.0111 | -0.0602 | 126.9099
10 | 1.4557 | 0.01171 | -0.0594 | 124.3126
10.5 | 1.5006 | 0.01236 | -0.0582 | 121.4078
11 | 1.5416 | 0.01311 | -0.0564 | 117.5896
11.5 | 1.5782 | 0.01388 | -0.054 | 113.7032
12 | 1.5942 | 0.01488 | -0.0481 | 107.1371
12.5 | 1.6143 | 0.01622 | -0.044 | 99.5253
13 | 1.6359 | 0.01781 | -0.0407 | 91.8529
13.5 | 1.6538 | 0.01986 | -0.0376 | 83.2729
14 | 1.6738 | 0.02202 | -0.0352 | 76.0127
14.5 | 1.6899 | 0.02463 | -0.033 | 68.6114
15 | 1.7022 | 0.02773 | -0.0309 | 61.3848
15.5 | 1.7145 | 0.031 | -0.0293 | 55.3065
16 | 1.7241 | 0.03472 | -0.028 | 49.6573
16.5 | 1.7347 | 0.0386 | -0.0272 | 44.9404
17 | 1.74 | 0.04326 | -0.0267 | 40.2219
17.5 | 1.7444 | 0.04827 | -0.0266 | 36.1384
18 | 1.7443 | 0.05407 | -0.0271 | 32.26
18.5 | 1.7462 | 0.05988 | -0.0279 | 29.1617
19 | 1.7418 | 0.06672 | -0.0293 | 26.1061
19.5 | 1.7325 | 0.07458 | -0.0314 | 23.2301
20 | 1.7231 | 0.08276 | -0.034 | 20.8204

## 101. Re 8M Mach 0.25 (1)
BIGFOIL.COM POLAR EXPORT
NACA63-612 a=0.2
NACA63-612 a=0.2 |  |  |  | Cl Max: | 1.386 | at alpha= | 10 | deg
JavaFoil+Calcfoil stall+Eppler ext transition |  |  |  | L/D Max: | 168.837 | at alpha= | 6 | deg
Re: | 8000000 |  |  | Cd Min: | 0.00503 | at alpha= | -5 | deg
Mach: | 0.25 |  |  | Cl=0 at alpha= | -3.1557 | deg
|  |  |  | @ Cl=0.1, Cd= | 0.0063444
|  |  |  | @ Cl=0.4, Cd= | 0.0051964
|  |  |  | @ Cl=0.6, Cd= | 0.0055954
alpha (deg) | Cl | Cd | Cm | Cl/Cd
-12 | -0.3 | 0.08248 | -0.021 | -3.636
-11.5 | -0.331 | 0.07671 | -0.022 | -4.32
-11 | -0.357 | 0.07217 | -0.022 | -4.952
-10.5 | -0.377 | 0.06723 | -0.022 | -5.611
-10 | -0.391 | 0.06323 | -0.023 | -6.176
-9.5 | -0.397 | 0.05954 | -0.023 | -6.664
-9 | -0.396 | 0.05618 | -0.023 | -7.048
-8.5 | -0.389 | 0.05202 | -0.024 | -7.471
-8 | -0.374 | 0.04816 | -0.025 | -7.775
-7.5 | -0.354 | 0.0443 | -0.026 | -8
-7 | -0.404 | 0.0052 | -0.048 | -77.655
-6.5 | -0.364 | 0.00523 | -0.048 | -69.718
-6 | -0.319 | 0.00518 | -0.049 | -61.64
-5.5 | -0.269 | 0.00515 | -0.049 | -52.336
-5 | -0.216 | 0.00503 | -0.049 | -42.948
-4.5 | -0.16 | 0.00503 | -0.05 | -31.752
-4 | -0.101 | 0.00504 | -0.05 | -20.158
-3.5 | -0.042 | 0.00503 | -0.051 | -8.259
-3 | 0.019 | 0.00559 | -0.051 | 3.452
-2.5 | 0.081 | 0.00636 | -0.051 | 12.684
-2 | 0.142 | 0.00631 | -0.052 | 22.574
-1.5 | 0.204 | 0.00628 | -0.052 | 32.514
-1 | 0.266 | 0.00627 | -0.052 | 42.436
-0.5 | 0.328 | 0.00626 | -0.053 | 52.413
0 | 0.39 | 0.00518 | -0.053 | 75.201
0.5 | 0.451 | 0.00528 | -0.054 | 85.428
1 | 0.512 | 0.00537 | -0.054 | 95.332
1.5 | 0.574 | 0.00554 | -0.055 | 103.483
2 | 0.635 | 0.00567 | -0.055 | 111.887
2.5 | 0.696 | 0.0059 | -0.055 | 117.875
3 | 0.756 | 0.00613 | -0.056 | 123.478
3.5 | 0.817 | 0.00602 | -0.056 | 135.642
4 | 0.876 | 0.0062 | -0.057 | 141.366
4.5 | 0.936 | 0.00634 | -0.057 | 147.71
5 | 0.996 | 0.00647 | -0.058 | 153.93
5.5 | 1.054 | 0.00635 | -0.058 | 165.813
6 | 1.11 | 0.00657 | -0.058 | 168.837
6.5 | 1.162 | 0.00812 | -0.059 | 143.086
7 | 1.209 | 0.00928 | -0.059 | 130.193
7.5 | 1.249 | 0.01127 | -0.059 | 110.802
8 | 1.289 | 0.01215 | -0.059 | 106.14
8.5 | 1.325 | 0.01295 | -0.059 | 102.312
9 | 1.356 | 0.01383 | -0.06 | 98.021
9.5 | 1.377 | 0.0148 | -0.06 | 93.008
10 | 1.386 | 0.01584 | -0.06 | 87.506
10.5 | 1.385 | 0.01721 | -0.06 | 80.473
11 | 1.374 | 0.01843 | -0.061 | 74.532
11.5 | 1.349 | 0.02007 | -0.061 | 67.23
12 | 1.313 | 0.02174 | -0.061 | 60.382
12.5 | 1.264 | 0.02373 | -0.061 | 53.246
13 | 1.201 | 0.02677 | -0.061 | 44.863
13.5 | 1.128 | 0.02969 | -0.061 | 37.986
14 | 1.046 | 0.03258 | -0.062 | 32.104
14.5 | 0.955 | 0.03625 | -0.061 | 26.331
15 | 0.852 | 0.04312 | -0.061 | 19.759

## 102. Re 8M Mach 0.25 (2)
BIGFOIL.COM POLAR EXPORT
NACA63-612 a=0.2
NACA63-612 a=0.2 |  |  |  | Cl Max: | 1.6944 | at alpha= | 16.5 | deg
XFOIL ncrit=9 |  |  |  | L/D Max: | 189.836 | at alpha= | 4.5 | deg
Re: | 8000000 |  |  | Cd Min: | 0.17348 | at alpha= | -15.5 | deg
Mach: | 0.25 |  |  | Cl=0 at alpha= | -3.2147 | deg
|  |  |  | @ Cl=0.1, Cd= | 0.0056373
|  |  |  | @ Cl=0.4, Cd= | 0.0053189
|  |  |  | @ Cl=0.6, Cd= | 0.0042524
alpha (deg) | Cl | Cd | Cm | Cl/Cd
-15.5 | -0.5068 | 0.17348 | 0.0148 | -2.9214
-15 | -0.4868 | 0.16734 | 0.0109 | -2.909
-14.5 | -0.4719 | 0.15927 | 0.0065 | -2.9629
-14 | -0.451 | 0.15357 | 0.0028 | -2.9368
-12.5 | -0.5247 | 0.10193 | -0.0234 | -5.1477
-12 | -0.5728 | 0.08432 | -0.0348 | -6.7932
-11.5 | -0.6519 | 0.06373 | -0.0509 | -10.2291
-10.5 | -0.8505 | 0.01946 | -0.0629 | -43.705
-10 | -0.8166 | 0.01367 | -0.061 | -59.7366
-9.5 | -0.762 | 0.01167 | -0.0597 | -65.2956
-9 | -0.7035 | 0.01046 | -0.0587 | -67.2562
-8.5 | -0.6437 | 0.00957 | -0.0578 | -67.2623
-8 | -0.5833 | 0.00885 | -0.0572 | -65.9096
-7.5 | -0.5226 | 0.00827 | -0.0566 | -63.1923
-7 | -0.4616 | 0.00782 | -0.0562 | -59.0281
-6.5 | -0.4008 | 0.00737 | -0.0559 | -54.3826
-6 | -0.34 | 0.00697 | -0.0557 | -48.7805
-5.5 | -0.2789 | 0.00667 | -0.0557 | -41.8141
-5 | -0.218 | 0.00637 | -0.0557 | -34.2229
-4.5 | -0.1569 | 0.00617 | -0.0558 | -25.4295
-4 | -0.0959 | 0.006 | -0.056 | -15.9833
-3.5 | -0.0348 | 0.00588 | -0.0563 | -5.9184
-3 | 0.0262 | 0.00576 | -0.0566 | 4.5486
-2.5 | 0.0871 | 0.00565 | -0.057 | 15.4159
-2 | 0.1479 | 0.00559 | -0.0574 | 26.458
-1.5 | 0.2088 | 0.00552 | -0.0579 | 37.8261
-1 | 0.2696 | 0.00545 | -0.0584 | 49.4679
-0.5 | 0.3303 | 0.00541 | -0.0589 | 61.0536
0 | 0.3909 | 0.00534 | -0.0595 | 73.2022
0.5 | 0.4514 | 0.0052 | -0.0601 | 86.8077
1 | 0.5116 | 0.00503 | -0.0608 | 101.7097
1.5 | 0.5707 | 0.00437 | -0.0616 | 130.595
2 | 0.6305 | 0.00413 | -0.0622 | 152.6634
2.5 | 0.6907 | 0.00415 | -0.0628 | 166.4337
3 | 0.7507 | 0.0042 | -0.0633 | 178.7381
3.5 | 0.8103 | 0.0044 | -0.0638 | 184.1591
4 | 0.8694 | 0.00465 | -0.0642 | 186.9677
4.5 | 0.9283 | 0.00489 | -0.0645 | 189.8364
5 | 0.9849 | 0.00532 | -0.0645 | 185.1316
5.5 | 1.0381 | 0.00576 | -0.0637 | 180.2257
6 | 1.0959 | 0.00646 | -0.0641 | 169.644
6.5 | 1.148 | 0.00741 | -0.0636 | 154.9258
7.5 | 1.2509 | 0.00915 | -0.062 | 136.7104
8 | 1.3025 | 0.00985 | -0.0611 | 132.2335
8.5 | 1.3536 | 0.01052 | -0.0601 | 128.6692
9 | 1.4039 | 0.01115 | -0.0589 | 125.9103
9.5 | 1.4519 | 0.01183 | -0.0574 | 122.7303
10 | 1.496 | 0.0126 | -0.0552 | 118.7302
10.5 | 1.5322 | 0.01345 | -0.0517 | 113.9182
11 | 1.5503 | 0.01454 | -0.0456 | 106.6231
11.5 | 1.5731 | 0.01602 | -0.0413 | 98.196
12 | 1.5955 | 0.01785 | -0.0377 | 89.3838
12.5 | 1.6162 | 0.02007 | -0.0344 | 80.5282
13 | 1.635 | 0.02266 | -0.0315 | 72.1536
13.5 | 1.649 | 0.02582 | -0.0289 | 63.8652
14 | 1.6611 | 0.02936 | -0.0267 | 56.577
14.5 | 1.6731 | 0.03312 | -0.0249 | 50.5163
15 | 1.6817 | 0.03747 | -0.0235 | 44.8812
15.5 | 1.6886 | 0.04226 | -0.0227 | 39.9574
16 | 1.6909 | 0.04782 | -0.0223 | 35.3597
16.5 | 1.6944 | 0.05356 | -0.0224 | 31.6355
17 | 1.6897 | 0.06052 | -0.0232 | 27.9197
17.5 | 1.6869 | 0.06762 | -0.0245 | 24.9468
18 | 1.6747 | 0.07626 | -0.0268 | 21.9604
18.5 | 1.6612 | 0.0855 | -0.0298 | 19.4292
19 | 1.6431 | 0.09585 | -0.0338 | 17.1424
19.5 | 1.6258 | 0.10646 | -0.0384 | 15.2715
20 | 1.61 | 0.1172 | -0.0435 | 13.7372

## 103. Re 8M Mach 0.50 (1)
BIGFOIL.COM POLAR EXPORT
NACA63-612 a=0.2
NACA63-612 a=0.2 |  |  |  | Cl Max: | 1.355 | at alpha= | 8 | deg
JavaFoil+Calcfoil stall+Eppler ext transition |  |  |  | L/D Max: | 146.68 | at alpha= | 4 | deg
Re: | 8000000 |  |  | Cd Min: | 0.00509 | at alpha= | -3.5 | deg
Mach: | 0.5 |  |  | Cl=0 at alpha= | -3.1567 | deg
|  |  |  | @ Cl=0.1, Cd= | 0.0058316
|  |  |  | @ Cl=0.4, Cd= | 0.0064894
|  |  |  | @ Cl=0.6, Cd= | 0.0057965
alpha (deg) | Cl | Cd | Cm | Cl/Cd
-20 | -0.949 | 0.15317 | -0.028 | -6.196
-19.5 | -0.92 | 0.14514 | -0.028 | -6.34
-19 | -0.891 | 0.14185 | -0.027 | -6.28
-18.5 | -0.861 | 0.13603 | -0.027 | -6.332
-18 | -0.834 | 0.13163 | -0.027 | -6.332
-17.5 | -0.806 | 0.12717 | -0.027 | -6.335
-17 | -0.778 | 0.12695 | -0.027 | -6.129
-16.5 | -0.75 | 0.12005 | -0.027 | -6.246
-16 | -0.721 | 0.11462 | -0.026 | -6.287
-15.5 | -0.693 | 0.10735 | -0.027 | -6.455
-15 | -0.665 | 0.10051 | -0.027 | -6.618
-14.5 | -0.638 | 0.09185 | -0.028 | -6.95
-14 | -0.61 | 0.08712 | -0.028 | -7.004
-13.5 | -0.579 | 0.09634 | -0.026 | -6.014
-13 | -0.551 | 0.08836 | -0.026 | -6.239
-12.5 | -0.524 | 0.08071 | -0.027 | -6.486
-12 | -0.496 | 0.07523 | -0.027 | -6.593
-11.5 | -0.469 | 0.06964 | -0.028 | -6.73
-11 | -0.441 | 0.06464 | -0.029 | -6.824
-10.5 | -0.416 | 0.05789 | -0.031 | -7.178
-10 | -0.382 | 0.06911 | -0.025 | -5.523
-9.5 | -0.354 | 0.06139 | -0.026 | -5.764
-9 | -0.326 | 0.05629 | -0.026 | -5.795
-8.5 | -0.299 | 0.05168 | -0.028 | -5.779
-8 | -0.271 | 0.0477 | -0.029 | -5.683
-7.5 | -0.244 | 0.04288 | -0.031 | -5.701
-7 | -0.214 | 0.04849 | -0.025 | -4.404
-6.5 | -0.186 | 0.04461 | -0.025 | -4.164
-6 | -0.158 | 0.04509 | -0.024 | -3.497
-5.5 | -0.178 | 0.04062 | -0.026 | -4.387
-5 | -0.176 | 0.03498 | -0.03 | -5.03
-4.5 | -0.17 | 0.00529 | -0.056 | -32.096
-4 | -0.111 | 0.00517 | -0.056 | -21.377
-3.5 | -0.046 | 0.00509 | -0.056 | -8.99
-3 | 0.021 | 0.00574 | -0.057 | 3.721
-2.5 | 0.09 | 0.00572 | -0.057 | 15.678
-2 | 0.159 | 0.00649 | -0.058 | 24.462
-1.5 | 0.228 | 0.00647 | -0.058 | 35.223
-1 | 0.297 | 0.00647 | -0.059 | 45.923
-0.5 | 0.367 | 0.00647 | -0.059 | 56.676
0 | 0.435 | 0.00651 | -0.06 | 66.835
0.5 | 0.504 | 0.00553 | -0.06 | 91.186
1 | 0.572 | 0.00571 | -0.06 | 100.29
1.5 | 0.64 | 0.00592 | -0.061 | 108.268
2 | 0.709 | 0.00616 | -0.061 | 114.98
2.5 | 0.776 | 0.00651 | -0.062 | 119.204
3 | 0.843 | 0.00649 | -0.062 | 129.916
3.5 | 0.91 | 0.00671 | -0.063 | 135.586
4 | 0.976 | 0.00665 | -0.063 | 146.68
4.5 | 1.041 | 0.00755 | -0.064 | 137.817
5 | 1.104 | 0.00785 | -0.064 | 140.618
5.5 | 1.164 | 0.00833 | -0.064 | 139.651
6 | 1.219 | 0.0089 | -0.065 | 137.003
6.5 | 1.264 | 0.01086 | -0.065 | 116.405
7 | 1.301 | 0.01393 | -0.064 | 93.381
7.5 | 1.336 | 0.0153 | -0.065 | 87.33
8 | 1.355 | 0.01675 | -0.065 | 80.898
8.5 | 1.345 | 0.0185 | -0.065 | 72.707
9 | 1.279 | 0.02102 | -0.065 | 60.845
9.5 | 0.804 | 0.02442 | -0.065 | 32.922
10 | 0.833 | 0.0253 | -0.066 | 32.929
10.5 | 0.857 | 0.02931 | -0.065 | 29.245
11 | 0.889 | 0.02893 | -0.066 | 30.712
11.5 | 0.911 | 0.03403 | -0.066 | 26.759
12 | 0.899 | 0.05158 | -0.062 | 17.436
12.5 | 0.964 | 0.03857 | -0.066 | 24.987
13 | 0.976 | 0.04808 | -0.065 | 20.29

## 104. Re 8M Mach 0.50 (2)
BIGFOIL.COM POLAR EXPORT
NACA63-612 a=0.2
NACA63-612 a=0.2 |  |  |  | Cl Max: | 1.562 | at alpha= | 11 | deg
XFOIL ncrit=9 |  |  |  | L/D Max: | 199.881 | at alpha= | 4 | deg
Re: | 8000000 |  |  | Cd Min: | 0.26736 | at alpha= | -20 | deg
Mach: | 0.5 |  |  | Cl=0 at alpha= | -3.2021 | deg
|  |  |  | @ Cl=0.1, Cd= | 0.0058919
|  |  |  | @ Cl=0.4, Cd= | 0.005568
|  |  |  | @ Cl=0.6, Cd= | 0.0052424
alpha (deg) | Cl | Cd | Cm | Cl/Cd
-20 | -0.7171 | 0.26736 | 0.0674 | -2.6822
-19.5 | -0.6929 | 0.25898 | 0.062 | -2.6755
-19 | -0.6733 | 0.25143 | 0.0581 | -2.6779
-18.5 | -0.6515 | 0.24242 | 0.0529 | -2.6875
-18 | -0.6281 | 0.23392 | 0.0477 | -2.6851
-17.5 | -0.604 | 0.22599 | 0.0426 | -2.6727
-17 | -0.5798 | 0.21759 | 0.0376 | -2.6646
-15 | -0.4893 | 0.18429 | 0.0177 | -2.6551
-14.5 | -0.469 | 0.17558 | 0.0127 | -2.6711
-14 | -0.45 | 0.16624 | 0.0076 | -2.7069
-13.5 | -0.4282 | 0.15862 | 0.003 | -2.6995
-13 | -0.4055 | 0.15153 | -0.0014 | -2.676
-12.5 | -0.3858 | 0.14343 | -0.006 | -2.6898
-12 | -0.3675 | 0.13522 | -0.0106 | -2.7178
-11.5 | -0.3517 | 0.12664 | -0.0153 | -2.7772
-11 | -0.3381 | 0.11792 | -0.0201 | -2.8672
-10.5 | -0.3237 | 0.10981 | -0.0246 | -2.9478
-10 | -0.3145 | 0.10097 | -0.0295 | -3.1148
-9.5 | -0.3065 | 0.09247 | -0.0343 | -3.3146
-9 | -0.3043 | 0.08338 | -0.0397 | -3.6496
-8.5 | -0.2951 | 0.07619 | -0.0439 | -3.8732
-8 | -0.2982 | 0.06757 | -0.0493 | -4.4132
-7.5 | -0.3062 | 0.05936 | -0.0549 | -5.1584
-7 | -0.3231 | 0.0507 | -0.063 | -6.3728
-6.5 | -0.3245 | 0.04092 | -0.0686 | -7.9301
-6 | -0.3171 | 0.02981 | -0.0716 | -10.6374
-5.5 | -0.3045 | 0.01623 | -0.072 | -18.7616
-5 | -0.2632 | 0.0079 | -0.0701 | -33.3165
-4.5 | -0.1903 | 0.00687 | -0.0683 | -27.7001
-4 | -0.1165 | 0.00643 | -0.0671 | -18.1182
-3.5 | -0.0432 | 0.00619 | -0.0664 | -6.979
-3 | 0.0293 | 0.00604 | -0.0661 | 4.851
-2.5 | 0.1009 | 0.00589 | -0.0659 | 17.1307
-2 | 0.172 | 0.00576 | -0.066 | 29.8611
-1.5 | 0.2428 | 0.00567 | -0.0663 | 42.8219
-1 | 0.3131 | 0.00561 | -0.0666 | 55.8111
-0.5 | 0.3832 | 0.00558 | -0.0671 | 68.6738
0 | 0.4532 | 0.00553 | -0.0677 | 81.953
0.5 | 0.523 | 0.00542 | -0.0683 | 96.4945
1 | 0.5925 | 0.00529 | -0.0689 | 112.0038
2 | 0.7295 | 0.00442 | -0.0704 | 165.0452
2.5 | 0.7996 | 0.00447 | -0.0709 | 178.8814
3 | 0.8697 | 0.00456 | -0.0713 | 190.7237
3.5 | 0.94 | 0.00476 | -0.0716 | 197.479
4 | 1.0094 | 0.00505 | -0.0716 | 199.8812
4.5 | 1.0781 | 0.00541 | -0.0714 | 199.2791
5 | 1.1459 | 0.00581 | -0.0708 | 197.2289
5.5 | 1.2073 | 0.00642 | -0.0689 | 188.053
6 | 1.267 | 0.00757 | -0.0672 | 167.3712
6.5 | 1.3166 | 0.00902 | -0.0638 | 145.9645
7 | 1.3596 | 0.01046 | -0.0592 | 129.9809
7.5 | 1.3924 | 0.01169 | -0.0527 | 119.1104
8 | 1.4163 | 0.01323 | -0.0458 | 107.0522
8.5 | 1.4485 | 0.01514 | -0.0409 | 95.6737
9 | 1.4794 | 0.01749 | -0.0365 | 84.5855
9.5 | 1.5092 | 0.02019 | -0.0325 | 74.7499
10 | 1.5353 | 0.02338 | -0.0287 | 65.6672
10.5 | 1.5543 | 0.02728 | -0.025 | 56.9758
11 | 1.562 | 0.0322 | -0.0215 | 48.5093
11.5 | 1.552 | 0.03886 | -0.0186 | 39.9382
12 | 1.528 | 0.04723 | -0.0172 | 32.3523
12.5 | 1.4971 | 0.05691 | -0.0175 | 26.3064
13 | 1.4625 | 0.06773 | -0.0193 | 21.5931
13.5 | 1.4253 | 0.07975 | -0.0229 | 17.8721
14 | 1.3926 | 0.09226 | -0.0278 | 15.0943
14.5 | 1.3607 | 0.10563 | -0.0341 | 12.8818
15 | 1.3308 | 0.11966 | -0.0417 | 11.1215
15.5 | 1.3043 | 0.13397 | -0.0503 | 9.7358
16 | 1.2817 | 0.14831 | -0.0594 | 8.642

## 105. Re 10M Mach 0.00 (1)
BIGFOIL.COM POLAR EXPORT
NACA63-612 a=0.2
NACA63-612 a=0.2 |  |  |  | Cl Max: | 1.41 | at alpha= | 11.5 | deg
JavaFoil+Calcfoil stall+Eppler ext transition |  |  |  | L/D Max: | 168.622 | at alpha= | 6 | deg
Re: | 10000000 |  |  | Cd Min: | 0.00487 | at alpha= | -4 | deg
Mach: | 0 |  |  | Cl=0 at alpha= | -3.161 | deg
|  |  |  | @ Cl=0.1, Cd= | 0.006149
|  |  |  | @ Cl=0.4, Cd= | 0.0055477
|  |  |  | @ Cl=0.6, Cd= | 0.0055893
alpha (deg) | Cl | Cd | Cm | Cl/Cd
-17 | -0.394 | 0.12928 | -0.02 | -3.051
-16.5 | -0.408 | 0.12404 | -0.02 | -3.289
-16 | -0.421 | 0.11817 | -0.021 | -3.566
-15.5 | -0.434 | 0.1121 | -0.021 | -3.874
-15 | -0.447 | 0.10616 | -0.021 | -4.207
-14.5 | -0.458 | 0.10007 | -0.021 | -4.578
-14 | -0.468 | 0.09458 | -0.021 | -4.953
-13.5 | -0.478 | 0.08968 | -0.022 | -5.325
-13 | -0.485 | 0.08384 | -0.022 | -5.784
-12.5 | -0.49 | 0.07981 | -0.022 | -6.14
-12 | -0.493 | 0.07521 | -0.023 | -6.552
-11.5 | -0.493 | 0.07061 | -0.023 | -6.977
-11 | -0.489 | 0.06654 | -0.023 | -7.354
-10.5 | -0.484 | 0.06141 | -0.024 | -7.878
-10 | -0.474 | 0.05714 | -0.025 | -8.299
-9.5 | -0.46 | 0.05357 | -0.026 | -8.595
-9 | -0.442 | 0.05068 | -0.026 | -8.729
-8.5 | -0.423 | 0.04604 | -0.028 | -9.178
-8 | -0.486 | 0.00513 | -0.046 | -94.645
-7.5 | -0.449 | 0.00524 | -0.046 | -85.693
-7 | -0.408 | 0.00506 | -0.047 | -80.662
-6.5 | -0.364 | 0.00505 | -0.047 | -72.081
-6 | -0.316 | 0.00497 | -0.047 | -63.53
-5.5 | -0.265 | 0.00494 | -0.048 | -53.571
-5 | -0.211 | 0.00488 | -0.048 | -43.262
-4.5 | -0.156 | 0.00497 | -0.048 | -31.348
-4 | -0.099 | 0.00487 | -0.049 | -20.264
-3.5 | -0.04 | 0.00492 | -0.049 | -8.194
-3 | 0.019 | 0.00549 | -0.049 | 3.405
-2.5 | 0.078 | 0.00616 | -0.05 | 12.69
-2 | 0.138 | 0.00613 | -0.05 | 22.509
-1.5 | 0.198 | 0.00612 | -0.05 | 32.342
-1 | 0.258 | 0.00609 | -0.051 | 42.307
-0.5 | 0.318 | 0.0061 | -0.051 | 52.114
0 | 0.377 | 0.00577 | -0.052 | 65.382
0.5 | 0.437 | 0.00519 | -0.052 | 84.095
1 | 0.496 | 0.00535 | -0.052 | 92.805
1.5 | 0.556 | 0.00547 | -0.053 | 101.562
2 | 0.615 | 0.00563 | -0.053 | 109.131
2.5 | 0.674 | 0.00581 | -0.054 | 116.046
3 | 0.733 | 0.00601 | -0.054 | 121.855
3.5 | 0.791 | 0.00618 | -0.054 | 128.165
4 | 0.849 | 0.00595 | -0.055 | 142.704
4.5 | 0.907 | 0.00608 | -0.055 | 149.163
5 | 0.965 | 0.00621 | -0.056 | 155.543
5.5 | 1.022 | 0.00643 | -0.056 | 158.805
6 | 1.077 | 0.00639 | -0.057 | 168.622
6.5 | 1.129 | 0.00711 | -0.057 | 158.788
7 | 1.179 | 0.00881 | -0.057 | 133.802
7.5 | 1.222 | 0.01018 | -0.057 | 120.053
8 | 1.265 | 0.01086 | -0.058 | 116.488
8.5 | 1.303 | 0.01147 | -0.058 | 113.632
9 | 1.338 | 0.01216 | -0.058 | 110.037
9.5 | 1.367 | 0.01291 | -0.059 | 105.879
10 | 1.388 | 0.01369 | -0.059 | 101.404
10.5 | 1.402 | 0.01468 | -0.059 | 95.518
11 | 1.409 | 0.01571 | -0.059 | 89.663
11.5 | 1.41 | 0.0167 | -0.06 | 84.4
12 | 1.403 | 0.01786 | -0.06 | 78.569
12.5 | 1.389 | 0.01949 | -0.06 | 71.261
13 | 1.369 | 0.02116 | -0.06 | 64.686
13.5 | 1.344 | 0.0224 | -0.061 | 60.016
14 | 1.312 | 0.02453 | -0.061 | 53.476
14.5 | 1.276 | 0.02661 | -0.061 | 47.948
15 | 1.236 | 0.02895 | -0.061 | 42.677
15.5 | 1.193 | 0.03127 | -0.061 | 38.131
16 | 1.147 | 0.03419 | -0.061 | 33.536
16.5 | 1.099 | 0.03751 | -0.061 | 29.291

## 106. Re 10M Mach 0.00 (2)
BIGFOIL.COM POLAR EXPORT
NACA63-612 a=0.2
NACA63-612 a=0.2 |  |  |  | Cl Max: | 1.784 | at alpha= | 18.5 | deg
XFOIL ncrit=9 |  |  |  | L/D Max: | 186.73 | at alpha= | 4.5 | deg
Re: | 10000000 |  |  | Cd Min: | 0.07273 | at alpha= | 20 | deg
Mach: | 0 |  |  | Cl=0 at alpha= | -3.2127 | deg
|  |  |  | @ Cl=0.1, Cd= | 0.0054097
|  |  |  | @ Cl=0.4, Cd= | 0.005101
|  |  |  | @ Cl=0.6, Cd= | 0.0040854
alpha (deg) | Cl | Cd | Cm | Cl/Cd
-19 | -1.4515 | 0.0354 | -0.0734 | -41.0028
-18 | -1.4945 | 0.02742 | -0.0652 | -54.504
-17.5 | -1.486 | 0.02482 | -0.061 | -59.8711
-17 | -1.4577 | 0.0228 | -0.0588 | -63.9342
-16.5 | -1.4212 | 0.02123 | -0.0573 | -66.943
-16 | -1.381 | 0.01979 | -0.056 | -69.7827
-15.5 | -1.3374 | 0.01857 | -0.055 | -72.0194
-15 | -1.2919 | 0.01741 | -0.0541 | -74.2045
-14.5 | -1.244 | 0.01646 | -0.0534 | -75.5772
-14 | -1.1952 | 0.01552 | -0.0528 | -77.0103
-13.5 | -1.1451 | 0.01465 | -0.0523 | -78.1638
-13 | -1.0939 | 0.01388 | -0.0519 | -78.8112
-12.5 | -1.0421 | 0.01312 | -0.0516 | -79.4284
-12 | -0.9896 | 0.01239 | -0.0513 | -79.8709
-11.5 | -0.9362 | 0.01175 | -0.0512 | -79.6766
-11 | -0.8834 | 0.01085 | -0.0509 | -81.4194
-10.5 | -0.8295 | 0.01013 | -0.0508 | -81.8855
-10 | -0.7749 | 0.00949 | -0.0507 | -81.6544
-9.5 | -0.7198 | 0.00892 | -0.0506 | -80.6951
-9 | -0.6642 | 0.0084 | -0.0507 | -79.0714
-8.5 | -0.6081 | 0.00798 | -0.0507 | -76.203
-8 | -0.5516 | 0.00764 | -0.0509 | -72.199
-7.5 | -0.4946 | 0.00734 | -0.0511 | -67.3842
-7 | -0.4376 | 0.00703 | -0.0513 | -62.2475
-6.5 | -0.3805 | 0.00671 | -0.0515 | -56.7064
-6 | -0.3231 | 0.00646 | -0.0518 | -50.0155
-5.5 | -0.2656 | 0.00619 | -0.0521 | -42.9079
-5 | -0.2079 | 0.00599 | -0.0525 | -34.7078
-4.5 | -0.1498 | 0.00585 | -0.0529 | -25.6068
-4 | -0.0917 | 0.0057 | -0.0533 | -16.0877
-3.5 | -0.0335 | 0.00561 | -0.0538 | -5.9715
-3 | 0.0248 | 0.00553 | -0.0542 | 4.4846
-2.5 | 0.0831 | 0.00543 | -0.0547 | 15.3039
-2 | 0.1414 | 0.00536 | -0.0552 | 26.3806
-1.5 | 0.1998 | 0.00532 | -0.0557 | 37.5564
-1 | 0.2581 | 0.00526 | -0.0563 | 49.0684
-0.5 | 0.3165 | 0.0052 | -0.0568 | 60.8654
0 | 0.3748 | 0.00514 | -0.0574 | 72.9183
0.5 | 0.4329 | 0.00505 | -0.058 | 85.7228
1 | 0.4911 | 0.00491 | -0.0586 | 100.0204
1.5 | 0.5481 | 0.00433 | -0.0594 | 126.582
2 | 0.6054 | 0.00406 | -0.0601 | 149.1133
2.5 | 0.6632 | 0.00407 | -0.0607 | 162.9484
3 | 0.7205 | 0.00412 | -0.0612 | 174.8786
3.5 | 0.7775 | 0.0043 | -0.0618 | 180.814
4 | 0.8342 | 0.00454 | -0.0623 | 183.7445
4.5 | 0.8907 | 0.00477 | -0.0627 | 186.7296
5 | 0.9449 | 0.00526 | -0.063 | 179.6388
6 | 1.0465 | 0.00627 | -0.062 | 166.9059
6.5 | 1.1019 | 0.00701 | -0.0628 | 157.1897
7 | 1.1535 | 0.00769 | -0.0627 | 150
7.5 | 1.2044 | 0.00837 | -0.0625 | 143.8949
8 | 1.2553 | 0.00897 | -0.0623 | 139.9443
8.5 | 1.3061 | 0.00951 | -0.0621 | 137.3396
9 | 1.3567 | 0.00999 | -0.0618 | 135.8058
9.5 | 1.4058 | 0.01054 | -0.0614 | 133.3776
10 | 1.4533 | 0.01113 | -0.0608 | 130.575
10.5 | 1.5 | 0.0117 | -0.06 | 128.2051
11 | 1.5432 | 0.01239 | -0.0588 | 124.5521
11.5 | 1.5846 | 0.01306 | -0.0572 | 121.3323
12 | 1.6171 | 0.01391 | -0.0543 | 116.2545
12.5 | 1.6337 | 0.01483 | -0.0487 | 110.1618
13 | 1.6519 | 0.01621 | -0.0445 | 101.9062
13.5 | 1.6727 | 0.01779 | -0.0412 | 94.0247
14 | 1.6927 | 0.01966 | -0.0385 | 86.0987
14.5 | 1.7091 | 0.02197 | -0.0358 | 77.7924
15 | 1.7243 | 0.02457 | -0.0336 | 70.1791
15.5 | 1.7409 | 0.02722 | -0.0319 | 63.9566
16 | 1.7514 | 0.03053 | -0.0302 | 57.3665
16.5 | 1.7657 | 0.0337 | -0.0291 | 52.3947
17 | 1.7696 | 0.03807 | -0.028 | 46.4828
17.5 | 1.7758 | 0.04253 | -0.0276 | 41.7541
18 | 1.7775 | 0.0477 | -0.0275 | 37.2642
18.5 | 1.784 | 0.0526 | -0.0279 | 33.9163
19 | 1.7803 | 0.05892 | -0.0287 | 30.2155
19.5 | 1.7738 | 0.06593 | -0.0301 | 26.9043
20 | 1.7709 | 0.07273 | -0.0319 | 24.349

## 107. Re 10M Mach 0.10 (1)
BIGFOIL.COM POLAR EXPORT
NACA63-612 a=0.2
NACA63-612 a=0.2 |  |  |  | Cl Max: | 1.406 | at alpha= | 11 | deg
JavaFoil+Calcfoil stall+Eppler ext transition |  |  |  | L/D Max: | 167.791 | at alpha= | 6 | deg
Re: | 10000000 |  |  | Cd Min: | 0.00487 | at alpha= | -4 | deg
Mach: | 0.1 |  |  | Cl=0 at alpha= | -3.1583 | deg
|  |  |  | @ Cl=0.1, Cd= | 0.0061595
|  |  |  | @ Cl=0.4, Cd= | 0.005584
|  |  |  | @ Cl=0.6, Cd= | 0.005603
alpha (deg) | Cl | Cd | Cm | Cl/Cd
-16.5 | -0.363 | 0.12574 | -0.02 | -2.891
-16 | -0.379 | 0.11837 | -0.02 | -3.203
-15.5 | -0.395 | 0.11338 | -0.021 | -3.48
-15 | -0.41 | 0.10697 | -0.021 | -3.829
-14.5 | -0.424 | 0.10199 | -0.021 | -4.157
-14 | -0.437 | 0.0959 | -0.021 | -4.559
-13.5 | -0.449 | 0.09037 | -0.021 | -4.97
-13 | -0.46 | 0.08498 | -0.022 | -5.409
-12.5 | -0.468 | 0.08038 | -0.022 | -5.821
-12 | -0.473 | 0.07641 | -0.022 | -6.196
-11.5 | -0.477 | 0.07156 | -0.023 | -6.659
-11 | -0.476 | 0.06753 | -0.023 | -7.048
-10.5 | -0.473 | 0.06227 | -0.024 | -7.59
-10 | -0.465 | 0.05795 | -0.025 | -8.032
-9.5 | -0.453 | 0.05463 | -0.025 | -8.302
-9 | -0.437 | 0.05171 | -0.025 | -8.455
-8.5 | -0.418 | 0.04741 | -0.027 | -8.821
-8 | -0.398 | 0.04136 | -0.03 | -9.611
-7.5 | -0.448 | 0.00525 | -0.046 | -85.39
-7 | -0.408 | 0.00508 | -0.047 | -80.383
-6.5 | -0.364 | 0.00506 | -0.047 | -71.944
-6 | -0.317 | 0.00498 | -0.047 | -63.572
-5.5 | -0.266 | 0.00495 | -0.048 | -53.669
-5 | -0.212 | 0.00489 | -0.048 | -43.386
-4.5 | -0.156 | 0.00498 | -0.048 | -31.443
-4 | -0.099 | 0.00487 | -0.049 | -20.347
-3.5 | -0.041 | 0.00493 | -0.049 | -8.222
-3 | 0.019 | 0.0055 | -0.05 | 3.419
-2.5 | 0.079 | 0.00617 | -0.05 | 12.739
-2 | 0.139 | 0.00614 | -0.05 | 22.601
-1.5 | 0.199 | 0.00613 | -0.051 | 32.427
-1 | 0.259 | 0.0061 | -0.051 | 42.497
-0.5 | 0.319 | 0.0061 | -0.051 | 52.322
0 | 0.379 | 0.00578 | -0.052 | 65.655
0.5 | 0.439 | 0.00522 | -0.052 | 84.047
1 | 0.499 | 0.00535 | -0.053 | 93.267
1.5 | 0.558 | 0.00547 | -0.053 | 102.008
2 | 0.618 | 0.00566 | -0.053 | 109.193
2.5 | 0.677 | 0.00584 | -0.054 | 115.997
3 | 0.736 | 0.00601 | -0.054 | 122.51
3.5 | 0.795 | 0.00619 | -0.055 | 128.559
4 | 0.853 | 0.00601 | -0.055 | 142.042
4.5 | 0.912 | 0.00608 | -0.056 | 150.052
5 | 0.97 | 0.00625 | -0.056 | 155.192
5.5 | 1.027 | 0.00643 | -0.056 | 159.718
6 | 1.082 | 0.00645 | -0.057 | 167.791
6.5 | 1.134 | 0.00811 | -0.057 | 139.93
7 | 1.183 | 0.00889 | -0.058 | 133.077
7.5 | 1.227 | 0.0103 | -0.058 | 119.068
8 | 1.269 | 0.011 | -0.058 | 115.362
8.5 | 1.307 | 0.01162 | -0.058 | 112.467
9 | 1.342 | 0.01231 | -0.058 | 109.013
9.5 | 1.369 | 0.01308 | -0.059 | 104.659
10 | 1.389 | 0.01388 | -0.059 | 100.049
10.5 | 1.401 | 0.01498 | -0.059 | 93.547
11 | 1.406 | 0.01604 | -0.06 | 87.666
11.5 | 1.404 | 0.01702 | -0.06 | 82.507
12 | 1.394 | 0.01827 | -0.06 | 76.326
12.5 | 1.376 | 0.01993 | -0.06 | 69.059
13 | 1.352 | 0.02173 | -0.061 | 62.201
13.5 | 1.322 | 0.02316 | -0.061 | 57.067
14 | 1.284 | 0.02558 | -0.061 | 50.183
14.5 | 1.243 | 0.02755 | -0.061 | 45.116
15 | 1.197 | 0.02985 | -0.061 | 40.1
15.5 | 1.148 | 0.03249 | -0.061 | 35.334
16 | 1.096 | 0.03577 | -0.061 | 30.648

## 108. Re 10M Mach 0.10 (2)
BIGFOIL.COM POLAR EXPORT
NACA63-612 a=0.2
NACA63-612 a=0.2 |  |  |  | Cl Max: | 1.7693 | at alpha= | 18.5 | deg
XFOIL ncrit=9 |  |  |  | L/D Max: | 187.161 | at alpha= | 4.5 | deg
Re: | 10000000 |  |  | Cd Min: | 0.07799 | at alpha= | 20 | deg
Mach: | 0.1 |  |  | Cl=0 at alpha= | -3.2125 | deg
|  |  |  | @ Cl=0.1, Cd= | 0.0054105
|  |  |  | @ Cl=0.4, Cd= | 0.005115
|  |  |  | @ Cl=0.6, Cd= | 0.0041036
alpha (deg) | Cl | Cd | Cm | Cl/Cd
-17 | -1.412 | 0.0293 | -0.0672 | -48.1911
-16.5 | -1.4066 | 0.0255 | -0.0636 | -55.1608
-16 | -1.3793 | 0.0229 | -0.0613 | -60.2314
-15.5 | -1.3424 | 0.02091 | -0.0595 | -64.1989
-15 | -1.3004 | 0.01924 | -0.0581 | -67.5884
-14.5 | -1.2543 | 0.01792 | -0.057 | -69.9944
-14 | -1.2064 | 0.01668 | -0.056 | -72.3261
-13.5 | -1.1566 | 0.0156 | -0.0552 | -74.141
-13 | -1.1051 | 0.01468 | -0.0545 | -75.2793
-12.5 | -1.0529 | 0.01378 | -0.0539 | -76.4078
-12 | -0.9999 | 0.01294 | -0.0534 | -77.272
-11.5 | -0.9458 | 0.01222 | -0.053 | -77.3977
-11 | -0.8915 | 0.01146 | -0.0527 | -77.7923
-10.5 | -0.8376 | 0.01053 | -0.0523 | -79.5442
-10 | -0.7825 | 0.00977 | -0.052 | -80.0921
-9.5 | -0.7267 | 0.00914 | -0.0519 | -79.5077
-9 | -0.6705 | 0.00858 | -0.0517 | -78.1469
-8.5 | -0.6137 | 0.00811 | -0.0517 | -75.672
-8 | -0.5566 | 0.00772 | -0.0517 | -72.0984
-7.5 | -0.4991 | 0.0074 | -0.0519 | -67.4459
-7 | -0.4413 | 0.00711 | -0.052 | -62.0675
-6.5 | -0.3837 | 0.00677 | -0.0522 | -56.6765
-6 | -0.3258 | 0.0065 | -0.0524 | -50.1231
-5.5 | -0.2677 | 0.00622 | -0.0526 | -43.0386
-5 | -0.2095 | 0.00601 | -0.053 | -34.8586
-4.5 | -0.151 | 0.00587 | -0.0533 | -25.724
-4 | -0.0924 | 0.00571 | -0.0537 | -16.1821
-3.5 | -0.0337 | 0.00561 | -0.0541 | -6.0071
-3 | 0.0249 | 0.00554 | -0.0546 | 4.4946
-2.5 | 0.0836 | 0.00543 | -0.055 | 15.3959
-2 | 0.1424 | 0.00536 | -0.0555 | 26.5672
-1.5 | 0.2012 | 0.00532 | -0.0561 | 37.8195
-1 | 0.2598 | 0.00527 | -0.0566 | 49.2979
-0.5 | 0.3186 | 0.00521 | -0.0571 | 61.1516
0 | 0.3773 | 0.00515 | -0.0577 | 73.2621
0.5 | 0.4357 | 0.00506 | -0.0583 | 86.1067
1 | 0.4943 | 0.00492 | -0.0589 | 100.4675
1.5 | 0.5517 | 0.00433 | -0.0597 | 127.4134
2 | 0.6093 | 0.00406 | -0.0604 | 150.0739
2.5 | 0.6675 | 0.00408 | -0.061 | 163.6029
3 | 0.7252 | 0.00412 | -0.0616 | 176.0194
3.5 | 0.7826 | 0.00431 | -0.0621 | 181.5777
4 | 0.8397 | 0.00456 | -0.0626 | 184.1447
4.5 | 0.8965 | 0.00479 | -0.063 | 187.1608
5 | 0.9512 | 0.00528 | -0.0633 | 180.1515
6.5 | 1.1091 | 0.00705 | -0.0629 | 157.3191
7 | 1.161 | 0.00775 | -0.0628 | 149.8065
7.5 | 1.2119 | 0.00846 | -0.0625 | 143.2506
8 | 1.2632 | 0.00906 | -0.0622 | 139.426
8.5 | 1.3143 | 0.0096 | -0.0619 | 136.9062
9 | 1.3651 | 0.0101 | -0.0616 | 135.1584
9.5 | 1.4144 | 0.01066 | -0.0611 | 132.6829
10 | 1.462 | 0.01127 | -0.0603 | 129.7249
10.5 | 1.5083 | 0.01187 | -0.0593 | 127.0682
11 | 1.5512 | 0.01257 | -0.0578 | 123.4049
11.5 | 1.5909 | 0.01331 | -0.0559 | 119.5267
12 | 1.6137 | 0.01418 | -0.0509 | 113.8011
12.5 | 1.6328 | 0.0153 | -0.0461 | 106.719
13 | 1.6513 | 0.01688 | -0.0422 | 97.8258
13.5 | 1.673 | 0.01858 | -0.0392 | 90.0431
14 | 1.6909 | 0.02074 | -0.0364 | 81.5284
14.5 | 1.707 | 0.02324 | -0.0339 | 73.4509
15 | 1.7235 | 0.0259 | -0.0318 | 66.5444
15.5 | 1.7377 | 0.02889 | -0.0301 | 60.1488
16 | 1.7459 | 0.03256 | -0.0284 | 53.621
16.5 | 1.7595 | 0.03603 | -0.0275 | 48.8343
17 | 1.7613 | 0.04086 | -0.0267 | 43.1057
17.5 | 1.7671 | 0.04558 | -0.0264 | 38.7692
18 | 1.7671 | 0.05122 | -0.0266 | 34.5002
18.5 | 1.7693 | 0.05685 | -0.0272 | 31.1223
19 | 1.7656 | 0.06348 | -0.0284 | 27.8135
19.5 | 1.76 | 0.07064 | -0.0301 | 24.9151
20 | 1.7556 | 0.07799 | -0.0323 | 22.5106

## 109. Re 10M Mach 0.25 (1)
BIGFOIL.COM POLAR EXPORT
NACA63-612 a=0.2
NACA63-612 a=0.2 |  |  |  | Cl Max: | 1.389 | at alpha= | 10 | deg
JavaFoil+Calcfoil stall+Eppler ext transition |  |  |  | L/D Max: | 166.935 | at alpha= | 5.5 | deg
Re: | 10000000 |  |  | Cd Min: | 0.00492 | at alpha= | -4.5 | deg
Mach: | 0.25 |  |  | Cl=0 at alpha= | -3.1557 | deg
|  |  |  | @ Cl=0.1, Cd= | 0.0062075
|  |  |  | @ Cl=0.4, Cd= | 0.0057382
|  |  |  | @ Cl=0.6, Cd= | 0.0056338
alpha (deg) | Cl | Cd | Cm | Cl/Cd
-12 | -0.3 | 0.08158 | -0.022 | -3.677
-11.5 | -0.331 | 0.07584 | -0.022 | -4.371
-11 | -0.357 | 0.07095 | -0.022 | -5.038
-10.5 | -0.377 | 0.06709 | -0.022 | -5.622
-10 | -0.391 | 0.06216 | -0.023 | -6.284
-9.5 | -0.397 | 0.05882 | -0.023 | -6.748
-9 | -0.396 | 0.05547 | -0.023 | -7.141
-8.5 | -0.389 | 0.05141 | -0.024 | -7.566
-8 | -0.375 | 0.04758 | -0.025 | -7.877
-7.5 | -0.355 | 0.04334 | -0.027 | -8.197
-7 | -0.404 | 0.00514 | -0.048 | -78.662
-6.5 | -0.364 | 0.00512 | -0.048 | -71.132
-6 | -0.319 | 0.00505 | -0.049 | -63.248
-5.5 | -0.269 | 0.00502 | -0.049 | -53.683
-5 | -0.216 | 0.00496 | -0.049 | -43.588
-4.5 | -0.16 | 0.00492 | -0.05 | -32.51
-4 | -0.101 | 0.00492 | -0.05 | -20.639
-3.5 | -0.042 | 0.00495 | -0.051 | -8.4
-3 | 0.019 | 0.0055 | -0.051 | 3.51
-2.5 | 0.081 | 0.00622 | -0.051 | 12.98
-2 | 0.142 | 0.00618 | -0.052 | 23.056
-1.5 | 0.204 | 0.00616 | -0.052 | 33.151
-1 | 0.266 | 0.00614 | -0.052 | 43.351
-0.5 | 0.328 | 0.00615 | -0.053 | 53.37
0 | 0.39 | 0.00583 | -0.053 | 66.81
0.5 | 0.451 | 0.00527 | -0.054 | 85.54
1 | 0.512 | 0.00538 | -0.054 | 95.252
1.5 | 0.574 | 0.00554 | -0.055 | 103.447
2 | 0.635 | 0.00576 | -0.055 | 110.279
2.5 | 0.696 | 0.00592 | -0.055 | 117.59
3 | 0.756 | 0.00614 | -0.056 | 123.19
3.5 | 0.817 | 0.0063 | -0.056 | 129.621
4 | 0.876 | 0.00612 | -0.057 | 143.085
4.5 | 0.936 | 0.00624 | -0.057 | 150.026
5 | 0.996 | 0.00641 | -0.058 | 155.322
5.5 | 1.054 | 0.00631 | -0.058 | 166.935
6 | 1.109 | 0.00679 | -0.058 | 163.388
6.5 | 1.162 | 0.00853 | -0.059 | 136.125
7 | 1.209 | 0.00938 | -0.059 | 128.856
7.5 | 1.251 | 0.01091 | -0.059 | 114.664
8 | 1.292 | 0.01169 | -0.059 | 110.491
8.5 | 1.328 | 0.01249 | -0.06 | 106.281
9 | 1.358 | 0.0133 | -0.06 | 102.133
9.5 | 1.38 | 0.01418 | -0.06 | 97.339
10 | 1.389 | 0.01524 | -0.06 | 91.139
10.5 | 1.388 | 0.01651 | -0.061 | 84.079
11 | 1.377 | 0.01766 | -0.061 | 77.96
11.5 | 1.352 | 0.01918 | -0.061 | 70.492
12 | 1.316 | 0.02075 | -0.061 | 63.393
12.5 | 1.267 | 0.02262 | -0.062 | 56.003
13 | 1.204 | 0.02548 | -0.062 | 47.241
13.5 | 1.131 | 0.02824 | -0.062 | 40.049
14 | 1.049 | 0.03092 | -0.062 | 33.918
14.5 | 0.958 | 0.03434 | -0.062 | 27.886
15 | 0.856 | 0.04039 | -0.061 | 21.192

## 110. Re 10M Mach 0.25 (2)
BIGFOIL.COM POLAR EXPORT
NACA63-612 a=0.2
NACA63-612 a=0.2 |  |  |  | Cl Max: | 1.7191 | at alpha= | 16.5 | deg
XFOIL ncrit=9 |  |  |  | L/D Max: | 190.41 | at alpha= | 4.5 | deg
Re: | 10000000 |  |  | Cd Min: | 0.18109 | at alpha= | -16 | deg
Mach: | 0.25 |  |  | Cl=0 at alpha= | -3.2111 | deg
|  |  |  | @ Cl=0.1, Cd= | 0.0054603
|  |  |  | @ Cl=0.4, Cd= | 0.005168
|  |  |  | @ Cl=0.6, Cd= | 0.0042407
alpha (deg) | Cl | Cd | Cm | Cl/Cd
-16 | -0.5234 | 0.18109 | 0.0192 | -2.8903
-15.5 | -0.5089 | 0.17257 | 0.0145 | -2.9489
-14.5 | -0.4759 | 0.15771 | 0.0059 | -3.0176
-14 | -0.4541 | 0.15227 | 0.0023 | -2.9822
-13.5 | -0.5094 | 0.1247 | -0.0102 | -4.085
-13 | -0.4915 | 0.11873 | -0.0137 | -4.1396
-12.5 | -0.552 | 0.0964 | -0.0271 | -5.7261
-12 | -0.5748 | 0.08388 | -0.0352 | -6.8526
-11.5 | -0.6476 | 0.06441 | -0.0502 | -10.0543
-11 | -0.9174 | 0.01876 | -0.064 | -48.9019
-10.5 | -0.8736 | 0.01513 | -0.0623 | -57.7396
-10 | -0.8199 | 0.01308 | -0.0608 | -62.6835
-9.5 | -0.7645 | 0.01122 | -0.0595 | -68.1373
-9 | -0.7062 | 0.00991 | -0.0585 | -71.2614
-8.5 | -0.646 | 0.00907 | -0.0576 | -71.2238
-8 | -0.5854 | 0.00841 | -0.0569 | -69.6076
-7.5 | -0.5244 | 0.00788 | -0.0564 | -66.5482
-7 | -0.4632 | 0.00745 | -0.056 | -62.1745
-6.5 | -0.4019 | 0.00711 | -0.0558 | -56.526
-6 | -0.3409 | 0.00673 | -0.0556 | -50.6538
-5.5 | -0.2798 | 0.00643 | -0.0556 | -43.5148
-5 | -0.2188 | 0.00615 | -0.0556 | -35.5772
-4.5 | -0.1577 | 0.00594 | -0.0557 | -26.5488
-4 | -0.0965 | 0.00578 | -0.0559 | -16.6955
-3.5 | -0.0353 | 0.00565 | -0.0562 | -6.2478
-3 | 0.0258 | 0.00558 | -0.0566 | 4.6237
-2.5 | 0.0867 | 0.00548 | -0.057 | 15.8212
-2 | 0.1476 | 0.00539 | -0.0574 | 27.384
-1.5 | 0.2086 | 0.00535 | -0.0579 | 38.9907
-1 | 0.2694 | 0.00529 | -0.0584 | 50.9263
-0.5 | 0.3302 | 0.00525 | -0.059 | 62.8952
0 | 0.3909 | 0.00518 | -0.0595 | 75.4633
0.5 | 0.4514 | 0.0051 | -0.0601 | 88.5098
1 | 0.5119 | 0.00498 | -0.0608 | 102.7912
1.5 | 0.5714 | 0.00437 | -0.0616 | 130.7551
2 | 0.6311 | 0.0041 | -0.0623 | 153.9268
2.5 | 0.6914 | 0.00411 | -0.0629 | 168.2238
3 | 0.7513 | 0.00417 | -0.0634 | 180.1679
3.5 | 0.8108 | 0.00436 | -0.0639 | 185.9633
4 | 0.8701 | 0.00463 | -0.0643 | 187.9266
4.5 | 0.9292 | 0.00488 | -0.0647 | 190.4098
5 | 0.9862 | 0.00536 | -0.0648 | 183.9925
5.5 | 1.0422 | 0.00584 | -0.0647 | 178.4589
6 | 1.0911 | 0.00652 | -0.0632 | 167.3466
6.5 | 1.1486 | 0.00734 | -0.0637 | 156.485
7 | 1.2017 | 0.00811 | -0.0632 | 148.1751
7.5 | 1.2539 | 0.00888 | -0.0624 | 141.205
8 | 1.3067 | 0.00951 | -0.0617 | 137.4027
8.5 | 1.3593 | 0.0101 | -0.0609 | 134.5842
9 | 1.4103 | 0.01072 | -0.0598 | 131.5578
9.5 | 1.4591 | 0.0114 | -0.0583 | 127.9912
10 | 1.5062 | 0.01207 | -0.0566 | 124.7887
10.5 | 1.5474 | 0.0129 | -0.0539 | 119.9535
11 | 1.5702 | 0.01379 | -0.0482 | 113.8651
11.5 | 1.5899 | 0.01515 | -0.043 | 104.9439
12 | 1.6125 | 0.01682 | -0.039 | 95.868
12.5 | 1.6338 | 0.01887 | -0.0355 | 86.5819
13 | 1.6549 | 0.02119 | -0.0326 | 78.0982
13.5 | 1.6689 | 0.02422 | -0.0297 | 68.9059
14 | 1.6851 | 0.02733 | -0.0274 | 61.6575
14.5 | 1.6984 | 0.03087 | -0.0254 | 55.0178
15 | 1.7078 | 0.03495 | -0.0237 | 48.8641
15.5 | 1.7131 | 0.03973 | -0.0225 | 43.1186
16 | 1.7164 | 0.04504 | -0.0219 | 38.1083
16.5 | 1.7191 | 0.05071 | -0.0218 | 33.9006
17 | 1.7112 | 0.05787 | -0.0224 | 29.5697
17.5 | 1.7109 | 0.06455 | -0.0234 | 26.505
18 | 1.7026 | 0.07251 | -0.0253 | 23.4809
18.5 | 1.6956 | 0.08073 | -0.0277 | 21.0033
19 | 1.6843 | 0.08984 | -0.031 | 18.7478
19.5 | 1.6684 | 0.09998 | -0.0351 | 16.6873
20 | 1.6538 | 0.11029 | -0.0397 | 14.995

## 111. Re 10M Mach 0.50 (1)
BIGFOIL.COM POLAR EXPORT
NACA63-612 a=0.2
NACA63-612 a=0.2 |  |  |  | Cl Max: | 1.358 | at alpha= | 8 | deg
JavaFoil+Calcfoil stall+Eppler ext transition |  |  |  | L/D Max: | 149.485 | at alpha= | 4 | deg
Re: | 10000000 |  |  | Cd Min: | 0.00499 | at alpha= | -3.5 | deg
Mach: | 0.5 |  |  | Cl=0 at alpha= | -3.1567 | deg
|  |  |  | @ Cl=0.1, Cd= | 0.0057301
|  |  |  | @ Cl=0.4, Cd= | 0.0063743
|  |  |  | @ Cl=0.6, Cd= | 0.0057888
alpha (deg) | Cl | Cd | Cm | Cl/Cd
-20 | -0.95 | 0.14877 | -0.028 | -6.386
-19.5 | -0.922 | 0.14111 | -0.028 | -6.531
-19 | -0.892 | 0.13801 | -0.028 | -6.463
-18.5 | -0.862 | 0.13238 | -0.027 | -6.515
-18 | -0.835 | 0.12516 | -0.027 | -6.67
-17.5 | -0.807 | 0.11828 | -0.027 | -6.823
-17 | -0.779 | 0.12504 | -0.027 | -6.227
-16.5 | -0.75 | 0.11754 | -0.027 | -6.384
-16 | -0.721 | 0.11385 | -0.027 | -6.336
-15.5 | -0.694 | 0.10552 | -0.027 | -6.574
-15 | -0.666 | 0.09774 | -0.027 | -6.814
-14.5 | -0.64 | 0.08932 | -0.029 | -7.169
-14 | -0.612 | 0.08443 | -0.029 | -7.252
-13.5 | -0.58 | 0.09538 | -0.026 | -6.076
-13 | -0.552 | 0.08711 | -0.026 | -6.332
-12.5 | -0.525 | 0.07908 | -0.027 | -6.633
-12 | -0.497 | 0.07377 | -0.028 | -6.736
-11.5 | -0.47 | 0.06739 | -0.029 | -6.975
-11 | -0.443 | 0.06251 | -0.03 | -7.085
-10.5 | -0.419 | 0.05417 | -0.033 | -7.732
-10 | -0.382 | 0.06805 | -0.025 | -5.61
-9.5 | -0.354 | 0.06107 | -0.026 | -5.798
-9 | -0.327 | 0.05539 | -0.027 | -5.895
-8.5 | -0.299 | 0.05103 | -0.028 | -5.856
-8 | -0.272 | 0.04647 | -0.03 | -5.85
-7.5 | -0.246 | 0.04026 | -0.034 | -6.122
-7 | -0.214 | 0.04782 | -0.025 | -4.467
-6.5 | -0.186 | 0.04398 | -0.026 | -4.225
-6 | -0.158 | 0.04482 | -0.024 | -3.519
-5.5 | -0.178 | 0.0401 | -0.026 | -4.445
-5 | -0.176 | 0.03417 | -0.031 | -5.165
-4.5 | -0.17 | 0.00517 | -0.056 | -32.859
-4 | -0.111 | 0.00508 | -0.056 | -21.764
-3.5 | -0.046 | 0.00499 | -0.056 | -9.162
-3 | 0.021 | 0.00564 | -0.057 | 3.788
-2.5 | 0.09 | 0.00562 | -0.057 | 15.965
-2 | 0.159 | 0.00638 | -0.058 | 24.883
-1.5 | 0.228 | 0.00634 | -0.058 | 35.946
-1 | 0.297 | 0.00633 | -0.059 | 46.982
-0.5 | 0.367 | 0.00635 | -0.059 | 57.706
0 | 0.435 | 0.0064 | -0.06 | 67.979
0.5 | 0.504 | 0.00555 | -0.06 | 90.796
1 | 0.572 | 0.00569 | -0.06 | 100.594
1.5 | 0.64 | 0.00593 | -0.061 | 107.98
2 | 0.709 | 0.0062 | -0.061 | 114.34
2.5 | 0.776 | 0.00648 | -0.062 | 119.888
3 | 0.843 | 0.00645 | -0.062 | 130.798
3.5 | 0.91 | 0.00664 | -0.063 | 137.106
4 | 0.976 | 0.00653 | -0.063 | 149.485
4.5 | 1.042 | 0.0074 | -0.064 | 140.679
5 | 1.105 | 0.00779 | -0.064 | 141.887
5.5 | 1.165 | 0.0082 | -0.064 | 142.1
6 | 1.217 | 0.00958 | -0.064 | 126.984
6.5 | 1.264 | 0.01111 | -0.065 | 113.774
7 | 1.303 | 0.0136 | -0.064 | 95.818
7.5 | 1.339 | 0.01475 | -0.065 | 90.798
8 | 1.358 | 0.01613 | -0.065 | 84.182
8.5 | 1.348 | 0.01774 | -0.065 | 75.976
9 | 1.281 | 0.02013 | -0.065 | 63.65
9.5 | 0.806 | 0.02337 | -0.065 | 34.477
10 | 0.835 | 0.02425 | -0.066 | 34.436
10.5 | 0.859 | 0.028 | -0.066 | 30.695
11 | 0.891 | 0.02774 | -0.066 | 32.102
11.5 | 0.913 | 0.03245 | -0.066 | 28.134
12 | 0.916 | 0.04431 | -0.064 | 20.678
12.5 | 0.967 | 0.03671 | -0.066 | 26.331
13 | 0.982 | 0.04465 | -0.066 | 22.004

## 112. Re 10M Mach 0.50 (2)
BIGFOIL.COM POLAR EXPORT
NACA63-612 a=0.2
NACA63-612 a=0.2 |  |  |  | Cl Max: | 1.5855 | at alpha= | 11 | deg
XFOIL ncrit=9 |  |  |  | L/D Max: | 202.172 | at alpha= | 4.5 | deg
Re: | 10000000 |  |  | Cd Min: | 0.06636 | at alpha= | 13 | deg
Mach: | 0.5 |  |  | Cl=0 at alpha= | -99 | deg
|  |  |  | @ Cl=0.1, Cd= | 0.00529
|  |  |  | @ Cl=0.4, Cd= | 0.00529
|  |  |  | @ Cl=0.6, Cd= | 0.0051267
alpha (deg) | Cl | Cd | Cm | Cl/Cd
0.5 | 0.5231 | 0.00529 | -0.0683 | 98.8847
1 | 0.5929 | 0.00519 | -0.069 | 114.2389
1.5 | 0.6613 | 0.00458 | -0.0698 | 144.3886
2 | 0.7306 | 0.00435 | -0.0705 | 167.954
2.5 | 0.8007 | 0.0044 | -0.071 | 181.9773
3 | 0.8708 | 0.00447 | -0.0714 | 194.8098
3.5 | 0.941 | 0.00467 | -0.0717 | 201.4989
4 | 1.0103 | 0.00501 | -0.0718 | 201.6567
4.5 | 1.0796 | 0.00534 | -0.0717 | 202.1723
5 | 1.1471 | 0.00583 | -0.0711 | 196.7581
5.5 | 1.2114 | 0.00648 | -0.0699 | 186.9444
6 | 1.2647 | 0.0076 | -0.0669 | 166.4079
6.5 | 1.319 | 0.00885 | -0.0641 | 149.0395
7 | 1.3651 | 0.01019 | -0.0599 | 133.9647
7.5 | 1.4099 | 0.01126 | -0.0551 | 125.2131
8 | 1.432 | 0.01255 | -0.0472 | 114.1036
8.5 | 1.4653 | 0.01424 | -0.042 | 102.9003
9 | 1.4989 | 0.01633 | -0.0374 | 91.7881
9.5 | 1.5293 | 0.01891 | -0.0331 | 80.8726
10 | 1.5566 | 0.02196 | -0.0291 | 70.8834
10.5 | 1.5778 | 0.02564 | -0.0252 | 61.5367
11 | 1.5855 | 0.0305 | -0.0214 | 51.9836
11.5 | 1.5717 | 0.03729 | -0.0182 | 42.148
12 | 1.5445 | 0.04575 | -0.0165 | 33.7596
12.5 | 1.5113 | 0.05547 | -0.0166 | 27.2454
13 | 1.4747 | 0.06636 | -0.0183 | 22.2227

## 113. Re 12M Mach 0.00 (1)
BIGFOIL.COM POLAR EXPORT
NACA63-612 a=0.2
NACA63-612 a=0.2 |  |  |  | Cl Max: | 1.412 | at alpha= | 11 | deg
JavaFoil+Calcfoil stall+Eppler ext transition |  |  |  | L/D Max: | 162.237 | at alpha= | 6 | deg
Re: | 12000000 |  |  | Cd Min: | 0.00477 | at alpha= | -4.5 | deg
Mach: | 0 |  |  | Cl=0 at alpha= | -3.161 | deg
|  |  |  | @ Cl=0.1, Cd= | 0.0060517
|  |  |  | @ Cl=0.4, Cd= | 0.0056347
|  |  |  | @ Cl=0.6, Cd= | 0.0056242
alpha (deg) | Cl | Cd | Cm | Cl/Cd
-17 | -0.394 | 0.1277 | -0.02 | -3.089
-16.5 | -0.408 | 0.12236 | -0.021 | -3.335
-16 | -0.421 | 0.11657 | -0.021 | -3.615
-15.5 | -0.434 | 0.11011 | -0.021 | -3.945
-15 | -0.447 | 0.10426 | -0.021 | -4.285
-14.5 | -0.459 | 0.09829 | -0.022 | -4.665
-14 | -0.469 | 0.09416 | -0.022 | -4.978
-13.5 | -0.478 | 0.08855 | -0.022 | -5.394
-13 | -0.485 | 0.08381 | -0.022 | -5.788
-12.5 | -0.49 | 0.07851 | -0.022 | -6.244
-12 | -0.493 | 0.07401 | -0.023 | -6.66
-11.5 | -0.493 | 0.07002 | -0.023 | -7.04
-11 | -0.49 | 0.06596 | -0.023 | -7.423
-10.5 | -0.484 | 0.06061 | -0.025 | -7.991
-10 | -0.475 | 0.0561 | -0.026 | -8.468
-9.5 | -0.461 | 0.05256 | -0.026 | -8.778
-9 | -0.443 | 0.0497 | -0.027 | -8.919
-8.5 | -0.424 | 0.04433 | -0.029 | -9.573
-8 | -0.486 | 0.00505 | -0.046 | -96.114
-7.5 | -0.449 | 0.00515 | -0.046 | -87.285
-7 | -0.408 | 0.00496 | -0.047 | -82.279
-6.5 | -0.364 | 0.00494 | -0.047 | -73.608
-6 | -0.316 | 0.00488 | -0.047 | -64.778
-5.5 | -0.265 | 0.00485 | -0.048 | -54.57
-5 | -0.211 | 0.00479 | -0.048 | -44.109
-4.5 | -0.156 | 0.00477 | -0.048 | -32.64
-4 | -0.099 | 0.0048 | -0.049 | -20.561
-3.5 | -0.04 | 0.00485 | -0.049 | -8.311
-3 | 0.019 | 0.00541 | -0.049 | 3.46
-2.5 | 0.078 | 0.00607 | -0.05 | 12.877
-2 | 0.138 | 0.00602 | -0.05 | 22.919
-1.5 | 0.198 | 0.006 | -0.05 | 32.963
-1 | 0.258 | 0.00601 | -0.051 | 42.918
-0.5 | 0.318 | 0.00602 | -0.051 | 52.742
0 | 0.377 | 0.00588 | -0.052 | 64.156
0.5 | 0.437 | 0.00524 | -0.052 | 83.416
1 | 0.496 | 0.00535 | -0.052 | 92.694
1.5 | 0.556 | 0.00549 | -0.053 | 101.115
2 | 0.615 | 0.00567 | -0.053 | 108.335
2.5 | 0.674 | 0.0058 | -0.054 | 116.144
3 | 0.733 | 0.00595 | -0.054 | 123.17
3.5 | 0.791 | 0.00613 | -0.054 | 129.211
4 | 0.849 | 0.00593 | -0.055 | 143.123
4.5 | 0.907 | 0.00606 | -0.055 | 149.598
5 | 0.965 | 0.00619 | -0.056 | 155.947
5.5 | 1.022 | 0.00646 | -0.056 | 158.124
6 | 1.077 | 0.00664 | -0.057 | 162.237
6.5 | 1.129 | 0.00724 | -0.057 | 156.024
7 | 1.179 | 0.00876 | -0.057 | 134.689
7.5 | 1.224 | 0.00995 | -0.058 | 123.031
8 | 1.267 | 0.01057 | -0.058 | 119.812
8.5 | 1.305 | 0.01116 | -0.058 | 116.961
9 | 1.341 | 0.0118 | -0.058 | 113.614
9.5 | 1.369 | 0.01252 | -0.059 | 109.371
10 | 1.39 | 0.01327 | -0.059 | 104.792
10.5 | 1.404 | 0.01422 | -0.059 | 98.741
11 | 1.412 | 0.01522 | -0.059 | 92.75
11.5 | 1.412 | 0.01614 | -0.06 | 87.518
12 | 1.406 | 0.01723 | -0.06 | 81.618
12.5 | 1.392 | 0.01877 | -0.06 | 74.16
13 | 1.371 | 0.02039 | -0.06 | 67.261
13.5 | 1.346 | 0.02169 | -0.061 | 62.077
14 | 1.315 | 0.02346 | -0.061 | 56.037
14.5 | 1.279 | 0.02546 | -0.061 | 50.229
15 | 1.239 | 0.02756 | -0.061 | 44.952
15.5 | 1.195 | 0.03 | -0.061 | 39.836
16 | 1.149 | 0.03292 | -0.062 | 34.892

## 114. Re 12M Mach 0.00 (2)
BIGFOIL.COM POLAR EXPORT
NACA63-612 a=0.2
NACA63-612 a=0.2 |  |  |  | Cl Max: | 1.8018 | at alpha= | 19 | deg
XFOIL ncrit=9 |  |  |  | L/D Max: | 186.013 | at alpha= | 4.5 | deg
Re: | 12000000 |  |  | Cd Min: | 0.06867 | at alpha= | 20 | deg
Mach: | 0 |  |  | Cl=0 at alpha= | -3.2098 | deg
|  |  |  | @ Cl=0.1, Cd= | 0.0052794
|  |  |  | @ Cl=0.4, Cd= | 0.0050023
|  |  |  | @ Cl=0.6, Cd= | 0.0041219
alpha (deg) | Cl | Cd | Cm | Cl/Cd
-18 | -1.5071 | 0.02702 | -0.0638 | -55.7772
-17.5 | -1.5039 | 0.02324 | -0.0598 | -64.7117
-17 | -1.4736 | 0.02118 | -0.0577 | -69.5751
-16.5 | -1.4354 | 0.01962 | -0.0563 | -73.16
-16 | -1.393 | 0.01832 | -0.0551 | -76.0371
-15.5 | -1.3478 | 0.0172 | -0.0542 | -78.3605
-15 | -1.3009 | 0.01616 | -0.0534 | -80.5012
-14.5 | -1.252 | 0.01527 | -0.0528 | -81.9908
-14 | -1.2022 | 0.01443 | -0.0523 | -83.3125
-13.5 | -1.1512 | 0.01366 | -0.0518 | -84.2753
-13 | -1.0993 | 0.01295 | -0.0515 | -84.888
-12.5 | -1.0468 | 0.01226 | -0.0512 | -85.3834
-12 | -0.9937 | 0.0116 | -0.051 | -85.6638
-11.5 | -0.9399 | 0.01102 | -0.0508 | -85.2904
-11 | -0.8856 | 0.01045 | -0.0507 | -84.7464
-10.5 | -0.8308 | 0.00992 | -0.0506 | -83.75
-10 | -0.7763 | 0.00925 | -0.0505 | -83.9243
-9.5 | -0.721 | 0.00869 | -0.0505 | -82.9689
-9 | -0.6653 | 0.00819 | -0.0505 | -81.2332
-8.5 | -0.6092 | 0.00775 | -0.0506 | -78.6065
-8 | -0.5527 | 0.00737 | -0.0508 | -74.9932
-7.5 | -0.4957 | 0.00709 | -0.051 | -69.9154
-7 | -0.4384 | 0.00685 | -0.0512 | -64
-6.5 | -0.3812 | 0.00654 | -0.0515 | -58.2875
-6 | -0.3238 | 0.00627 | -0.0518 | -51.6427
-5.5 | -0.2662 | 0.00603 | -0.0521 | -44.1459
-5 | -0.2084 | 0.00583 | -0.0524 | -35.7461
-4.5 | -0.1503 | 0.00569 | -0.0528 | -26.4148
-4 | -0.0921 | 0.00555 | -0.0533 | -16.5946
-3.5 | -0.0339 | 0.00546 | -0.0537 | -6.2088
-3 | 0.0245 | 0.00538 | -0.0542 | 4.5539
-2.5 | 0.0828 | 0.0053 | -0.0547 | 15.6226
-2 | 0.1412 | 0.00523 | -0.0552 | 26.9981
-1.5 | 0.1996 | 0.0052 | -0.0557 | 38.3846
-1 | 0.258 | 0.00513 | -0.0563 | 50.2924
-0.5 | 0.3164 | 0.00509 | -0.0568 | 62.1611
0 | 0.3747 | 0.00505 | -0.0574 | 74.198
0.5 | 0.433 | 0.00494 | -0.058 | 87.6518
1 | 0.4912 | 0.00486 | -0.0586 | 101.07
1.5 | 0.5485 | 0.0044 | -0.0594 | 124.6591
2 | 0.6059 | 0.00409 | -0.0601 | 148.1418
2.5 | 0.6635 | 0.00408 | -0.0607 | 162.6225
3 | 0.7207 | 0.00415 | -0.0613 | 173.6627
3.5 | 0.7776 | 0.00432 | -0.0618 | 180
4 | 0.8345 | 0.00454 | -0.0624 | 183.8106
4.5 | 0.891 | 0.00479 | -0.0629 | 186.0125
5 | 0.9452 | 0.00533 | -0.0631 | 177.3358
5.5 | 0.999 | 0.00584 | -0.0633 | 171.0616
6 | 1.0508 | 0.00643 | -0.0631 | 163.4215
6.5 | 1.1019 | 0.00693 | -0.0627 | 159.0043
7 | 1.1544 | 0.00759 | -0.0628 | 152.0949
7.5 | 1.2062 | 0.00819 | -0.0627 | 147.2772
8 | 1.2575 | 0.00875 | -0.0626 | 143.7143
8.5 | 1.309 | 0.00923 | -0.0625 | 141.8202
9 | 1.3598 | 0.00972 | -0.0623 | 139.8971
9.5 | 1.4096 | 0.01023 | -0.062 | 137.7908
10 | 1.4582 | 0.01077 | -0.0615 | 135.3946
10.5 | 1.5049 | 0.01136 | -0.0607 | 132.4736
11 | 1.55 | 0.01197 | -0.0598 | 129.4904
11.5 | 1.5916 | 0.01267 | -0.0583 | 125.6196
12 | 1.6296 | 0.01342 | -0.0562 | 121.4307
12.5 | 1.6484 | 0.0143 | -0.0508 | 115.2727
13 | 1.6658 | 0.01551 | -0.0461 | 107.4017
13.5 | 1.6871 | 0.01694 | -0.0427 | 99.5927
14 | 1.7052 | 0.01881 | -0.0395 | 90.6539
14.5 | 1.7239 | 0.02087 | -0.0368 | 82.6018
15 | 1.7424 | 0.02312 | -0.0347 | 75.3633
15.5 | 1.7575 | 0.02579 | -0.0326 | 68.1466
16 | 1.7663 | 0.02914 | -0.0307 | 60.6143
16.5 | 1.7831 | 0.032 | -0.0295 | 55.7219
17 | 1.7857 | 0.03637 | -0.0282 | 49.0982
17.5 | 1.7932 | 0.04057 | -0.0276 | 44.2001
18 | 1.7959 | 0.04552 | -0.0273 | 39.453
18.5 | 1.8016 | 0.05041 | -0.0276 | 35.7389
19 | 1.8018 | 0.05612 | -0.0282 | 32.1062
19.5 | 1.8003 | 0.06235 | -0.0293 | 28.8741
20 | 1.7997 | 0.06867 | -0.0308 | 26.208

## 115. Re 12M Mach 0.10 (1)
BIGFOIL.COM POLAR EXPORT
NACA63-612 a=0.2
NACA63-612 a=0.2 |  |  |  | Cl Max: | 1.409 | at alpha= | 11 | deg
JavaFoil+Calcfoil stall+Eppler ext transition |  |  |  | L/D Max: | 161.265 | at alpha= | 6 | deg
Re: | 12000000 |  |  | Cd Min: | 0.00479 | at alpha= | -5 | deg
Mach: | 0.1 |  |  | Cl=0 at alpha= | -3.1583 | deg
|  |  |  | @ Cl=0.1, Cd= | 0.0060625
|  |  |  | @ Cl=0.4, Cd= | 0.0057795
|  |  |  | @ Cl=0.6, Cd= | 0.005628
alpha (deg) | Cl | Cd | Cm | Cl/Cd
-16.5 | -0.364 | 0.12417 | -0.021 | -2.928
-16 | -0.379 | 0.11875 | -0.021 | -3.194
-15.5 | -0.395 | 0.11177 | -0.021 | -3.531
-15 | -0.41 | 0.10637 | -0.021 | -3.852
-14.5 | -0.424 | 0.09983 | -0.021 | -4.249
-14 | -0.438 | 0.09464 | -0.022 | -4.624
-13.5 | -0.449 | 0.09017 | -0.022 | -4.983
-13 | -0.46 | 0.08448 | -0.022 | -5.443
-12.5 | -0.468 | 0.07964 | -0.022 | -5.877
-12 | -0.474 | 0.07544 | -0.022 | -6.277
-11.5 | -0.477 | 0.0704 | -0.023 | -6.771
-11 | -0.476 | 0.06624 | -0.023 | -7.191
-10.5 | -0.473 | 0.06141 | -0.024 | -7.704
-10 | -0.466 | 0.0573 | -0.025 | -8.129
-9.5 | -0.454 | 0.05379 | -0.026 | -8.441
-9 | -0.438 | 0.05087 | -0.026 | -8.608
-8.5 | -0.419 | 0.04623 | -0.028 | -9.07
-8 | -0.403 | 0.03669 | -0.032 | -10.996
-7.5 | -0.448 | 0.00516 | -0.046 | -86.939
-7 | -0.408 | 0.00498 | -0.047 | -82.015
-6.5 | -0.364 | 0.00496 | -0.047 | -73.493
-6 | -0.317 | 0.00488 | -0.047 | -64.822
-5.5 | -0.266 | 0.00486 | -0.048 | -54.671
-5 | -0.212 | 0.00479 | -0.048 | -44.236
-4.5 | -0.156 | 0.00483 | -0.048 | -32.402
-4 | -0.099 | 0.0048 | -0.049 | -20.645
-3.5 | -0.041 | 0.00486 | -0.049 | -8.339
-3 | 0.019 | 0.00541 | -0.05 | 3.474
-2.5 | 0.079 | 0.00608 | -0.05 | 12.926
-2 | 0.139 | 0.00603 | -0.05 | 23.012
-1.5 | 0.199 | 0.00602 | -0.051 | 33.049
-1 | 0.259 | 0.00601 | -0.051 | 43.111
-0.5 | 0.319 | 0.00603 | -0.051 | 52.99
0 | 0.379 | 0.00607 | -0.052 | 62.428
0.5 | 0.439 | 0.00524 | -0.052 | 83.83
1 | 0.499 | 0.00536 | -0.053 | 92.966
1.5 | 0.558 | 0.00553 | -0.053 | 101.011
2 | 0.618 | 0.00567 | -0.053 | 108.92
2.5 | 0.677 | 0.00583 | -0.054 | 116.19
3 | 0.736 | 0.00597 | -0.054 | 123.252
3.5 | 0.795 | 0.00612 | -0.055 | 129.959
4 | 0.853 | 0.00594 | -0.055 | 143.66
4.5 | 0.912 | 0.00606 | -0.056 | 150.523
5 | 0.97 | 0.00623 | -0.056 | 155.585
5.5 | 1.027 | 0.00654 | -0.056 | 157.067
6 | 1.082 | 0.00671 | -0.057 | 161.265
6.5 | 1.134 | 0.00824 | -0.057 | 137.608
7 | 1.184 | 0.00883 | -0.058 | 134.074
7.5 | 1.229 | 0.01005 | -0.058 | 122.242
8 | 1.271 | 0.01068 | -0.058 | 118.981
8.5 | 1.31 | 0.01128 | -0.058 | 116.077
9 | 1.344 | 0.01194 | -0.059 | 112.536
9.5 | 1.372 | 0.01269 | -0.059 | 108.105
10 | 1.392 | 0.01346 | -0.059 | 103.353
10.5 | 1.404 | 0.01445 | -0.059 | 97.162
11 | 1.409 | 0.01548 | -0.06 | 90.983
11.5 | 1.407 | 0.0165 | -0.06 | 85.229
12 | 1.397 | 0.01771 | -0.06 | 78.85
12.5 | 1.379 | 0.01918 | -0.06 | 71.889
13 | 1.354 | 0.02083 | -0.061 | 65.004
13.5 | 1.324 | 0.02226 | -0.061 | 59.467
14 | 1.286 | 0.02456 | -0.061 | 52.377
14.5 | 1.246 | 0.02624 | -0.061 | 47.481
15 | 1.2 | 0.02859 | -0.061 | 41.966
15.5 | 1.15 | 0.03127 | -0.062 | 36.783
16 | 1.098 | 0.03447 | -0.062 | 31.861

## 116. Re 12M Mach 0.10 (2)
BIGFOIL.COM POLAR EXPORT
NACA63-612 a=0.2
NACA63-612 a=0.2 |  |  |  | Cl Max: | 1.7908 | at alpha= | 19 | deg
XFOIL ncrit=9 |  |  |  | L/D Max: | 186.854 | at alpha= | 4.5 | deg
Re: | 12000000 |  |  | Cd Min: | 0.07378 | at alpha= | 20 | deg
Mach: | 0.1 |  |  | Cl=0 at alpha= | -3.2092 | deg
|  |  |  | @ Cl=0.1, Cd= | 0.0052802
|  |  |  | @ Cl=0.4, Cd= | 0.0050173
|  |  |  | @ Cl=0.6, Cd= | 0.0041526
alpha (deg) | Cl | Cd | Cm | Cl/Cd
-17.5 | -1.3798 | 0.0331 | -0.0742 | -41.6858
-17 | -1.4327 | 0.0277 | -0.0661 | -51.722
-16.5 | -1.4272 | 0.02349 | -0.0625 | -60.7578
-16 | -1.396 | 0.02104 | -0.0603 | -66.3498
-15.5 | -1.3564 | 0.0192 | -0.0587 | -70.6458
-15 | -1.3121 | 0.01771 | -0.0574 | -74.0881
-14.5 | -1.2644 | 0.0165 | -0.0563 | -76.6303
-14 | -1.2149 | 0.01541 | -0.0554 | -78.8384
-13.5 | -1.1638 | 0.01446 | -0.0547 | -80.4841
-13 | -1.1114 | 0.01363 | -0.054 | -81.5407
-12.5 | -1.0584 | 0.01283 | -0.0535 | -82.4942
-12 | -1.0046 | 0.01207 | -0.053 | -83.2312
-11.5 | -0.9499 | 0.01142 | -0.0527 | -83.1786
-11 | -0.8949 | 0.0108 | -0.0524 | -82.8611
-10.5 | -0.8394 | 0.0102 | -0.0521 | -82.2941
-10 | -0.7839 | 0.00955 | -0.0519 | -82.0838
-9.5 | -0.728 | 0.0089 | -0.0517 | -81.7978
-9 | -0.6716 | 0.00836 | -0.0516 | -80.3349
-8.5 | -0.6148 | 0.0079 | -0.0516 | -77.8228
-8 | -0.5578 | 0.00746 | -0.0516 | -74.7721
-7.5 | -0.5002 | 0.00715 | -0.0517 | -69.958
-6.5 | -0.3844 | 0.0066 | -0.0521 | -58.2424
-6 | -0.3264 | 0.00631 | -0.0523 | -51.7274
-5.5 | -0.2683 | 0.00607 | -0.0526 | -44.201
-5 | -0.21 | 0.00585 | -0.0529 | -35.8974
-4.5 | -0.1515 | 0.0057 | -0.0533 | -26.5789
-4 | -0.0929 | 0.00556 | -0.0537 | -16.7086
-3.5 | -0.0342 | 0.00546 | -0.0541 | -6.2637
-2.5 | 0.0834 | 0.0053 | -0.055 | 15.7358
-2 | 0.1421 | 0.00523 | -0.0555 | 27.1702
-1.5 | 0.2009 | 0.0052 | -0.0561 | 38.6346
-1 | 0.2598 | 0.00513 | -0.0566 | 50.6433
-0.5 | 0.3185 | 0.0051 | -0.0571 | 62.451
0 | 0.3772 | 0.00506 | -0.0577 | 74.5455
0.5 | 0.4359 | 0.00495 | -0.0583 | 88.0606
1 | 0.4944 | 0.00486 | -0.0589 | 101.7284
1.5 | 0.5521 | 0.00441 | -0.0597 | 125.1927
2 | 0.6098 | 0.0041 | -0.0604 | 148.7317
2.5 | 0.6678 | 0.00409 | -0.0611 | 163.2763
3 | 0.7254 | 0.00415 | -0.0616 | 174.7952
3.5 | 0.7827 | 0.00433 | -0.0622 | 180.7621
4 | 0.84 | 0.00455 | -0.0627 | 184.6154
4.5 | 0.8969 | 0.0048 | -0.0632 | 186.8542
5 | 0.9515 | 0.00535 | -0.0634 | 177.8505
5.5 | 1.0056 | 0.00586 | -0.0635 | 171.6041
6 | 1.0577 | 0.00646 | -0.0633 | 163.7307
7 | 1.1619 | 0.00765 | -0.0629 | 151.8824
7.5 | 1.2139 | 0.00826 | -0.0628 | 146.9613
8 | 1.2657 | 0.00882 | -0.0626 | 143.5034
8.5 | 1.3175 | 0.00931 | -0.0624 | 141.5145
9 | 1.3684 | 0.00982 | -0.0621 | 139.3483
9.5 | 1.4183 | 0.01035 | -0.0616 | 137.0338
10 | 1.4672 | 0.01089 | -0.061 | 134.7291
10.5 | 1.5136 | 0.01153 | -0.06 | 131.2749
11 | 1.5586 | 0.01214 | -0.0589 | 128.3855
11.5 | 1.5987 | 0.01291 | -0.057 | 123.8342
12 | 1.6332 | 0.01367 | -0.0541 | 119.4733
12.5 | 1.6455 | 0.01474 | -0.0477 | 111.635
13 | 1.6663 | 0.01606 | -0.0438 | 103.7547
13.5 | 1.6855 | 0.01778 | -0.0403 | 94.7975
14 | 1.7043 | 0.01979 | -0.0373 | 86.1193
14.5 | 1.7242 | 0.02193 | -0.0349 | 78.6229
15 | 1.7418 | 0.02439 | -0.0327 | 71.4145
15.5 | 1.754 | 0.02744 | -0.0307 | 63.9213
16 | 1.7618 | 0.03106 | -0.0288 | 56.7225
16.5 | 1.7759 | 0.03437 | -0.0277 | 51.6701
17 | 1.7781 | 0.03904 | -0.0267 | 45.5456
17.5 | 1.7848 | 0.04357 | -0.0263 | 40.964
18 | 1.7865 | 0.04887 | -0.0263 | 36.5562
18.5 | 1.7905 | 0.0542 | -0.0268 | 33.0351
19 | 1.7908 | 0.06018 | -0.0277 | 29.7574
19.5 | 1.789 | 0.06668 | -0.029 | 26.8296
20 | 1.7849 | 0.07378 | -0.031 | 24.1922

## 117. Re 12M Mach 0.25 (1)
BIGFOIL.COM POLAR EXPORT
NACA63-612 a=0.2
NACA63-612 a=0.2 |  |  |  | Cl Max: | 1.392 | at alpha= | 10 | deg
JavaFoil+Calcfoil stall+Eppler ext transition |  |  |  | L/D Max: | 163.497 | at alpha= | 5.5 | deg
Re: | 12000000 |  |  | Cd Min: | 0.00483 | at alpha= | -4.5 | deg
Mach: | 0.25 |  |  | Cl=0 at alpha= | -3.1557 | deg
|  |  |  | @ Cl=0.1, Cd= | 0.0061007
|  |  |  | @ Cl=0.4, Cd= | 0.0059723
|  |  |  | @ Cl=0.6, Cd= | 0.0056782
alpha (deg) | Cl | Cd | Cm | Cl/Cd
-12 | -0.3 | 0.08008 | -0.022 | -3.746
-11.5 | -0.332 | 0.07608 | -0.022 | -4.358
-11 | -0.357 | 0.07139 | -0.022 | -5.007
-10.5 | -0.377 | 0.06688 | -0.022 | -5.641
-10 | -0.391 | 0.0619 | -0.023 | -6.315
-9.5 | -0.397 | 0.05835 | -0.023 | -6.806
-9 | -0.396 | 0.05516 | -0.024 | -7.187
-8.5 | -0.389 | 0.05091 | -0.025 | -7.645
-8 | -0.375 | 0.04691 | -0.026 | -8
-7.5 | -0.356 | 0.04243 | -0.028 | -8.391
-7 | -0.404 | 0.00505 | -0.048 | -79.996
-6.5 | -0.364 | 0.00502 | -0.048 | -72.525
-6 | -0.319 | 0.00495 | -0.049 | -64.486
-5.5 | -0.269 | 0.00492 | -0.049 | -54.715
-5 | -0.216 | 0.00486 | -0.049 | -44.464
-4.5 | -0.16 | 0.00483 | -0.05 | -33.111
-4 | -0.101 | 0.00484 | -0.05 | -20.95
-3.5 | -0.042 | 0.00487 | -0.051 | -8.526
-3 | 0.019 | 0.00541 | -0.051 | 3.567
-2.5 | 0.081 | 0.00611 | -0.051 | 13.205
-2 | 0.142 | 0.00608 | -0.052 | 23.406
-1.5 | 0.204 | 0.00605 | -0.052 | 33.786
-1 | 0.266 | 0.00605 | -0.052 | 43.979
-0.5 | 0.328 | 0.00607 | -0.053 | 54.026
0 | 0.39 | 0.00611 | -0.053 | 63.744
0.5 | 0.451 | 0.00527 | -0.054 | 85.632
1 | 0.512 | 0.00543 | -0.054 | 94.347
1.5 | 0.574 | 0.00561 | -0.055 | 102.294
2 | 0.635 | 0.00577 | -0.055 | 110.087
2.5 | 0.696 | 0.00591 | -0.055 | 117.792
3 | 0.756 | 0.0061 | -0.056 | 123.937
3.5 | 0.817 | 0.00624 | -0.056 | 130.956
4 | 0.876 | 0.00605 | -0.057 | 144.818
4.5 | 0.936 | 0.00621 | -0.057 | 150.727
5 | 0.996 | 0.00637 | -0.058 | 156.294
5.5 | 1.054 | 0.00645 | -0.058 | 163.497
6 | 1.109 | 0.007 | -0.058 | 158.576
6.5 | 1.162 | 0.00866 | -0.059 | 134.179
7 | 1.21 | 0.0093 | -0.059 | 130.164
7.5 | 1.253 | 0.01072 | -0.059 | 116.824
8 | 1.294 | 0.01137 | -0.059 | 113.781
8.5 | 1.33 | 0.01212 | -0.06 | 109.791
9 | 1.361 | 0.01287 | -0.06 | 105.754
9.5 | 1.382 | 0.01375 | -0.06 | 100.521
10 | 1.392 | 0.01471 | -0.06 | 94.618
10.5 | 1.39 | 0.01597 | -0.061 | 87.044
11 | 1.379 | 0.01712 | -0.061 | 80.536
11.5 | 1.355 | 0.01852 | -0.061 | 73.14
12 | 1.318 | 0.02018 | -0.061 | 65.301
12.5 | 1.268 | 0.02201 | -0.062 | 57.633
13 | 1.206 | 0.02457 | -0.062 | 49.089
13.5 | 1.133 | 0.02709 | -0.062 | 41.827
14 | 1.051 | 0.02952 | -0.062 | 35.613
14.5 | 0.959 | 0.03308 | -0.062 | 29.006
15 | 0.858 | 0.03873 | -0.062 | 22.154

## 118. Re 12M Mach 0.25 (2)
BIGFOIL.COM POLAR EXPORT
NACA63-612 a=0.2
NACA63-612 a=0.2 |  |  |  | Cl Max: | 1.7385 | at alpha= | 16.5 | deg
XFOIL ncrit=9 |  |  |  | L/D Max: | 190.512 | at alpha= | 4.5 | deg
Re: | 12000000 |  |  | Cd Min: | 0.18736 | at alpha= | -16.5 | deg
Mach: | 0.25 |  |  | Cl=0 at alpha= | -3.2075 | deg
|  |  |  | @ Cl=0.1, Cd= | 0.00532
|  |  |  | @ Cl=0.4, Cd= | 0.0050695
|  |  |  | @ Cl=0.6, Cd= | 0.0042932
alpha (deg) | Cl | Cd | Cm | Cl/Cd
-16.5 | -0.5433 | 0.18736 | 0.0232 | -2.8998
-15.5 | -0.5112 | 0.17161 | 0.0142 | -2.9788
-15 | -0.4912 | 0.16542 | 0.0102 | -2.9694
-14.5 | -0.5151 | 0.14496 | 0.0011 | -3.5534
-14 | -0.5272 | 0.13066 | -0.0066 | -4.0349
-13 | -0.5304 | 0.10985 | -0.0188 | -4.8284
-12.5 | -0.5651 | 0.09385 | -0.0289 | -6.0213
-12 | -0.744 | 0.0561 | -0.0618 | -13.262
-11.5 | -0.9738 | 0.01995 | -0.0654 | -48.812
-11 | -0.936 | 0.01554 | -0.0635 | -60.2317
-10.5 | -0.883 | 0.01339 | -0.0619 | -65.9447
-10 | -0.8259 | 0.0119 | -0.0605 | -69.4034
-9.5 | -0.7667 | 0.0108 | -0.0594 | -70.9907
-9 | -0.7077 | 0.00966 | -0.0583 | -73.2609
-8.5 | -0.6475 | 0.0088 | -0.0575 | -73.5795
-8 | -0.5867 | 0.00814 | -0.0568 | -72.0762
-7.5 | -0.5256 | 0.00761 | -0.0563 | -69.067
-7 | -0.4644 | 0.00719 | -0.0559 | -64.5897
-6.5 | -0.4029 | 0.00687 | -0.0557 | -58.6463
-6 | -0.3416 | 0.00655 | -0.0555 | -52.1527
-5.5 | -0.2805 | 0.00624 | -0.0555 | -44.9519
-5 | -0.2194 | 0.00599 | -0.0555 | -36.6277
-4.5 | -0.1582 | 0.00577 | -0.0557 | -27.4177
-4 | -0.0969 | 0.00563 | -0.0559 | -17.2114
-3.5 | -0.0358 | 0.0055 | -0.0562 | -6.5091
-3 | 0.0254 | 0.00542 | -0.0566 | 4.6863
-2.5 | 0.0865 | 0.00534 | -0.057 | 16.1985
-2 | 0.1474 | 0.00525 | -0.0574 | 28.0762
-1.5 | 0.2084 | 0.00522 | -0.0579 | 39.9234
-1 | 0.2693 | 0.00517 | -0.0584 | 52.089
-0.5 | 0.3302 | 0.00512 | -0.059 | 64.4922
0 | 0.3909 | 0.00508 | -0.0595 | 76.9488
0.5 | 0.4515 | 0.00501 | -0.0601 | 90.1198
1 | 0.5121 | 0.00489 | -0.0608 | 104.7239
1.5 | 0.5718 | 0.00443 | -0.0616 | 129.0745
2 | 0.6316 | 0.00414 | -0.0623 | 152.5604
2.5 | 0.6918 | 0.00412 | -0.0629 | 167.9126
3 | 0.7515 | 0.00418 | -0.0635 | 179.7847
3.5 | 0.811 | 0.00438 | -0.064 | 185.1598
4 | 0.8704 | 0.00462 | -0.0644 | 188.3983
4.5 | 0.9297 | 0.00488 | -0.0649 | 190.5123
5 | 0.9864 | 0.00543 | -0.065 | 181.6575
5.5 | 1.0424 | 0.00598 | -0.0649 | 174.3144
6.5 | 1.1492 | 0.00727 | -0.0638 | 158.0743
7 | 1.2026 | 0.00802 | -0.0633 | 149.9501
7.5 | 1.2562 | 0.00868 | -0.0627 | 144.7235
8 | 1.3101 | 0.00924 | -0.0622 | 141.7857
8.5 | 1.3633 | 0.00979 | -0.0614 | 139.2543
9 | 1.4154 | 0.01037 | -0.0605 | 136.4899
9.5 | 1.4652 | 0.01102 | -0.0592 | 132.9583
10 | 1.5129 | 0.0117 | -0.0575 | 129.3077
10.5 | 1.557 | 0.01244 | -0.0553 | 125.1608
11 | 1.5866 | 0.01333 | -0.0505 | 119.0248
11.5 | 1.605 | 0.01446 | -0.0447 | 110.9959
12 | 1.6252 | 0.0161 | -0.0401 | 100.9441
12.5 | 1.6487 | 0.01792 | -0.0366 | 92.0033
13 | 1.6688 | 0.0202 | -0.0333 | 82.6139
13.5 | 1.6849 | 0.02298 | -0.0303 | 73.3203
14 | 1.703 | 0.02587 | -0.0279 | 65.8291
14.5 | 1.7164 | 0.02929 | -0.0257 | 58.6002
15 | 1.7268 | 0.03317 | -0.0239 | 52.0591
15.5 | 1.7312 | 0.03791 | -0.0225 | 45.6661
16 | 1.735 | 0.04306 | -0.0217 | 40.2926
16.5 | 1.7385 | 0.04853 | -0.0214 | 35.8232
17 | 1.7379 | 0.05478 | -0.0217 | 31.7251
17.5 | 1.7347 | 0.06162 | -0.0225 | 28.1516
18 | 1.733 | 0.06861 | -0.0239 | 25.2587
18.5 | 1.7266 | 0.07656 | -0.0261 | 22.5522
19 | 1.7158 | 0.08539 | -0.029 | 20.0937
19.5 | 1.7007 | 0.09524 | -0.0328 | 17.857
20 | 1.6859 | 0.10536 | -0.0371 | 16.0013

## 119. Re 12M Mach 0.50 (1)
BIGFOIL.COM POLAR EXPORT
NACA63-612 a=0.2
NACA63-612 a=0.2 |  |  |  | Cl Max: | 1.36 | at alpha= | 8 | deg
JavaFoil+Calcfoil stall+Eppler ext transition |  |  |  | L/D Max: | 155.63 | at alpha= | 4.5 | deg
Re: | 12000000 |  |  | Cd Min: | 0.00491 | at alpha= | -3.5 | deg
Mach: | 0.5 |  |  | Cl=0 at alpha= | -3.1567 | deg
|  |  |  | @ Cl=0.1, Cd= | 0.0056558
|  |  |  | @ Cl=0.4, Cd= | 0.0062985
|  |  |  | @ Cl=0.6, Cd= | 0.0058406
alpha (deg) | Cl | Cd | Cm | Cl/Cd
-20 | -0.951 | 0.14946 | -0.029 | -6.361
-19.5 | -0.923 | 0.13865 | -0.029 | -6.657
-19 | -0.893 | 0.13498 | -0.028 | -6.614
-18.5 | -0.864 | 0.13067 | -0.028 | -6.609
-18 | -0.836 | 0.12325 | -0.028 | -6.783
-17.5 | -0.808 | 0.11616 | -0.028 | -6.96
-17 | -0.779 | 0.12367 | -0.028 | -6.299
-16.5 | -0.751 | 0.11612 | -0.028 | -6.469
-16 | -0.722 | 0.11084 | -0.027 | -6.512
-15.5 | -0.695 | 0.10322 | -0.028 | -6.729
-15 | -0.668 | 0.0961 | -0.028 | -6.948
-14.5 | -0.643 | 0.08638 | -0.03 | -7.439
-14 | -0.615 | 0.08145 | -0.03 | -7.549
-13.5 | -0.58 | 0.09381 | -0.026 | -6.178
-13 | -0.552 | 0.08542 | -0.027 | -6.462
-12.5 | -0.525 | 0.07802 | -0.028 | -6.73
-12 | -0.498 | 0.07237 | -0.029 | -6.879
-11.5 | -0.471 | 0.06593 | -0.03 | -7.146
-11 | -0.444 | 0.06048 | -0.031 | -7.347
-10.5 | -0.423 | 0.05018 | -0.035 | -8.424
-10 | -0.382 | 0.06718 | -0.025 | -5.684
-9.5 | -0.354 | 0.05994 | -0.026 | -5.912
-9 | -0.327 | 0.05461 | -0.027 | -5.983
-8.5 | -0.299 | 0.05029 | -0.029 | -5.952
-8 | -0.273 | 0.04527 | -0.031 | -6.024
-7.5 | -0.3 | 0.00506 | -0.053 | -59.301
-7 | -0.214 | 0.04764 | -0.025 | -4.485
-6.5 | -0.186 | 0.04378 | -0.026 | -4.246
-6 | -0.158 | 0.04427 | -0.024 | -3.562
-5.5 | -0.178 | 0.03992 | -0.026 | -4.465
-5 | -0.177 | 0.03313 | -0.033 | -5.346
-4.5 | -0.17 | 0.00508 | -0.056 | -33.447
-4 | -0.111 | 0.005 | -0.056 | -22.104
-3.5 | -0.046 | 0.00491 | -0.056 | -9.312
-3 | 0.021 | 0.00555 | -0.057 | 3.85
-2.5 | 0.09 | 0.00555 | -0.057 | 16.166
-2 | 0.159 | 0.00628 | -0.058 | 25.299
-1.5 | 0.228 | 0.00622 | -0.058 | 36.644
-1 | 0.297 | 0.00624 | -0.059 | 47.654
-0.5 | 0.367 | 0.00625 | -0.059 | 58.676
0 | 0.435 | 0.00635 | -0.06 | 68.548
0.5 | 0.504 | 0.00609 | -0.06 | 82.727
1 | 0.572 | 0.00575 | -0.06 | 99.55
1.5 | 0.64 | 0.00597 | -0.061 | 107.248
2 | 0.709 | 0.00621 | -0.061 | 114.096
2.5 | 0.776 | 0.00646 | -0.062 | 120.162
3 | 0.843 | 0.00639 | -0.062 | 131.908
3.5 | 0.91 | 0.00654 | -0.063 | 139.064
4 | 0.976 | 0.00644 | -0.063 | 151.655
4.5 | 1.042 | 0.0067 | -0.064 | 155.63
5 | 1.106 | 0.00772 | -0.064 | 143.211
5.5 | 1.164 | 0.00863 | -0.064 | 134.856
6 | 1.216 | 0.00986 | -0.064 | 123.411
6.5 | 1.265 | 0.01099 | -0.065 | 115.096
7 | 1.305 | 0.01318 | -0.065 | 99.043
7.5 | 1.341 | 0.01429 | -0.065 | 93.837
8 | 1.36 | 0.01564 | -0.065 | 86.944
8.5 | 1.35 | 0.01721 | -0.065 | 78.458
9 | 1.284 | 0.0195 | -0.065 | 65.839
9.5 | 0.807 | 0.02261 | -0.065 | 35.71
10 | 0.837 | 0.02337 | -0.066 | 35.802
10.5 | 0.861 | 0.02695 | -0.066 | 31.954
11 | 0.892 | 0.02675 | -0.066 | 33.35
11.5 | 0.915 | 0.03121 | -0.066 | 29.322
12 | 0.924 | 0.04067 | -0.065 | 22.729
12.5 | 0.969 | 0.03515 | -0.067 | 27.567
13 | 0.987 | 0.04226 | -0.066 | 23.346

## 120. Re 12M Mach 0.50 (2)
BIGFOIL.COM POLAR EXPORT
NACA63-612 a=0.2
NACA63-612 a=0.2 |  |  |  | Cl Max: | 1.6044 | at alpha= | 11 | deg
XFOIL ncrit=9 |  |  |  | L/D Max: | 204.272 | at alpha= | 4.5 | deg
Re: | 12000000 |  |  | Cd Min: | 0.06526 | at alpha= | 13 | deg
Mach: | 0.5 |  |  | Cl=0 at alpha= | -99 | deg
|  |  |  | @ Cl=0.1, Cd= | 0.00523
|  |  |  | @ Cl=0.4, Cd= | 0.00523
|  |  |  | @ Cl=0.6, Cd= | 0.0050526
alpha (deg) | Cl | Cd | Cm | Cl/Cd
0 | 0.4533 | 0.00523 | -0.0677 | 86.673
0.5 | 0.5234 | 0.00517 | -0.0683 | 101.2379
1 | 0.5932 | 0.0051 | -0.069 | 116.3137
1.5 | 0.6621 | 0.00462 | -0.0698 | 143.3117
2 | 0.7313 | 0.00437 | -0.0705 | 167.3455
2.5 | 0.8013 | 0.00437 | -0.0711 | 183.3638
3 | 0.8714 | 0.00443 | -0.0716 | 196.7043
3.5 | 0.9415 | 0.00463 | -0.0719 | 203.3477
4 | 1.0108 | 0.00498 | -0.0719 | 202.9719
4.5 | 1.0806 | 0.00529 | -0.0719 | 204.2722
5 | 1.1481 | 0.00582 | -0.0713 | 197.268
5.5 | 1.2111 | 0.00662 | -0.07 | 182.9456
6 | 1.2663 | 0.00768 | -0.0673 | 164.8828
6.5 | 1.3209 | 0.00873 | -0.0644 | 151.3058
7 | 1.3702 | 0.00994 | -0.0605 | 137.8471
7.5 | 1.4215 | 0.01085 | -0.0565 | 131.0138
8 | 1.4484 | 0.01195 | -0.0488 | 121.205
8.5 | 1.4784 | 0.01359 | -0.0429 | 108.7859
9 | 1.5134 | 0.01551 | -0.0382 | 97.5758
9.5 | 1.5465 | 0.01787 | -0.0338 | 86.5417
10 | 1.5754 | 0.02076 | -0.0296 | 75.8863
10.5 | 1.5972 | 0.02434 | -0.0254 | 65.6204
11 | 1.6044 | 0.02918 | -0.0214 | 54.9829
11.5 | 1.5874 | 0.03607 | -0.0179 | 44.0089
12 | 1.5575 | 0.04462 | -0.016 | 34.9059
12.5 | 1.5229 | 0.05433 | -0.0159 | 28.0306
13 | 1.4844 | 0.06526 | -0.0175 | 22.7459

## 121. Re 14M Mach 0.00 (1)
BIGFOIL.COM POLAR EXPORT
NACA63-612 a=0.2
NACA63-612 a=0.2 |  |  |  | Cl Max: | 1.414 | at alpha= | 11 | deg
JavaFoil+Calcfoil stall+Eppler ext transition |  |  |  | L/D Max: | 157.833 | at alpha= | 6 | deg
Re: | 14000000 |  |  | Cd Min: | 0.00473 | at alpha= | -4 | deg
Mach: | 0 |  |  | Cl=0 at alpha= | -3.161 | deg
|  |  |  | @ Cl=0.1, Cd= | 0.0059663
|  |  |  | @ Cl=0.4, Cd= | 0.0059318
|  |  |  | @ Cl=0.6, Cd= | 0.005612
alpha (deg) | Cl | Cd | Cm | Cl/Cd
-17 | -0.395 | 0.12686 | -0.021 | -3.11
-16.5 | -0.408 | 0.12111 | -0.021 | -3.37
-16 | -0.422 | 0.11522 | -0.021 | -3.659
-15.5 | -0.435 | 0.1097 | -0.021 | -3.961
-15 | -0.447 | 0.10375 | -0.021 | -4.308
-14.5 | -0.459 | 0.09725 | -0.022 | -4.717
-14 | -0.469 | 0.0932 | -0.022 | -5.031
-13.5 | -0.478 | 0.08798 | -0.022 | -5.431
-13 | -0.485 | 0.08294 | -0.022 | -5.852
-12.5 | -0.49 | 0.07834 | -0.023 | -6.261
-12 | -0.493 | 0.07382 | -0.023 | -6.681
-11.5 | -0.493 | 0.06935 | -0.023 | -7.111
-11 | -0.49 | 0.06498 | -0.024 | -7.545
-10.5 | -0.485 | 0.0599 | -0.025 | -8.095
-10 | -0.476 | 0.05554 | -0.026 | -8.563
-9.5 | -0.462 | 0.05191 | -0.027 | -8.9
-9 | -0.444 | 0.04902 | -0.027 | -9.06
-8.5 | -0.426 | 0.04301 | -0.03 | -9.903
-8 | -0.486 | 0.00499 | -0.046 | -97.399
-7.5 | -0.449 | 0.00506 | -0.046 | -88.787
-7 | -0.408 | 0.00488 | -0.047 | -83.736
-6.5 | -0.364 | 0.00487 | -0.047 | -74.691
-6 | -0.316 | 0.0048 | -0.047 | -65.848
-5.5 | -0.265 | 0.00477 | -0.048 | -55.501
-5 | -0.211 | 0.00474 | -0.048 | -44.587
-4.5 | -0.156 | 0.00475 | -0.048 | -32.778
-4 | -0.099 | 0.00473 | -0.049 | -20.842
-3.5 | -0.04 | 0.0048 | -0.049 | -8.409
-3 | 0.019 | 0.00535 | -0.049 | 3.494
-2.5 | 0.078 | 0.00597 | -0.05 | 13.092
-2 | 0.138 | 0.00596 | -0.05 | 23.155
-1.5 | 0.198 | 0.00595 | -0.05 | 33.245
-1 | 0.258 | 0.00596 | -0.051 | 43.257
-0.5 | 0.318 | 0.00596 | -0.051 | 53.315
0 | 0.377 | 0.00602 | -0.052 | 62.693
0.5 | 0.437 | 0.00579 | -0.052 | 75.497
1 | 0.496 | 0.0054 | -0.052 | 91.902
1.5 | 0.556 | 0.00553 | -0.053 | 100.518
2 | 0.615 | 0.00564 | -0.053 | 109.062
2.5 | 0.674 | 0.00577 | -0.054 | 116.701
3 | 0.733 | 0.00589 | -0.054 | 124.383
3.5 | 0.791 | 0.00607 | -0.054 | 130.384
4 | 0.849 | 0.0059 | -0.055 | 143.938
4.5 | 0.907 | 0.00604 | -0.055 | 150.32
5 | 0.965 | 0.00623 | -0.056 | 154.943
5.5 | 1.022 | 0.0067 | -0.056 | 152.408
6 | 1.077 | 0.00682 | -0.057 | 157.833
6.5 | 1.129 | 0.00725 | -0.057 | 155.806
7 | 1.178 | 0.00935 | -0.057 | 125.992
7.5 | 1.225 | 0.00982 | -0.058 | 124.719
8 | 1.268 | 0.01032 | -0.058 | 122.916
8.5 | 1.307 | 0.01091 | -0.058 | 119.857
9 | 1.343 | 0.01152 | -0.058 | 116.529
9.5 | 1.371 | 0.01217 | -0.059 | 112.704
10 | 1.392 | 0.01289 | -0.059 | 108.026
10.5 | 1.406 | 0.0138 | -0.059 | 101.888
11 | 1.414 | 0.01475 | -0.06 | 95.837
11.5 | 1.414 | 0.01571 | -0.06 | 90.037
12 | 1.408 | 0.01681 | -0.06 | 83.73
12.5 | 1.394 | 0.0182 | -0.06 | 76.574
13 | 1.374 | 0.0197 | -0.061 | 69.749
13.5 | 1.348 | 0.02099 | -0.061 | 64.236
14 | 1.317 | 0.02266 | -0.061 | 58.119
14.5 | 1.281 | 0.02457 | -0.061 | 52.115
15 | 1.241 | 0.02668 | -0.061 | 46.497
15.5 | 1.197 | 0.02914 | -0.062 | 41.067
16 | 1.151 | 0.03175 | -0.062 | 36.256

## 122. Re 14M Mach 0.00 (2)
BIGFOIL.COM POLAR EXPORT
NACA63-612 a=0.2
NACA63-612 a=0.2 |  |  |  | Cl Max: | 1.8235 | at alpha= | 19.5 | deg
XFOIL ncrit=9 |  |  |  | L/D Max: | 183.855 | at alpha= | 4 | deg
Re: | 14000000 |  |  | Cd Min: | 0.06563 | at alpha= | 20 | deg
Mach: | 0 |  |  | Cl=0 at alpha= | -3.2072 | deg
|  |  |  | @ Cl=0.1, Cd= | 0.0051862
|  |  |  | @ Cl=0.4, Cd= | 0.004924
|  |  |  | @ Cl=0.6, Cd= | 0.0042075
alpha (deg) | Cl | Cd | Cm | Cl/Cd
-19 | -1.4607 | 0.03449 | -0.0738 | -42.3514
-17.5 | -1.5115 | 0.02257 | -0.0592 | -66.9694
-17 | -1.4823 | 0.02028 | -0.0571 | -73.0917
-16.5 | -1.4443 | 0.0186 | -0.0556 | -77.6505
-16 | -1.4009 | 0.01734 | -0.0545 | -80.7901
-15.5 | -1.3548 | 0.01628 | -0.0537 | -83.2187
-15 | -1.3069 | 0.01531 | -0.0529 | -85.3625
-14.5 | -1.2575 | 0.01447 | -0.0524 | -86.9039
-14 | -1.207 | 0.01367 | -0.0519 | -88.2955
-13.5 | -1.1555 | 0.01296 | -0.0515 | -89.159
-13 | -1.1031 | 0.0123 | -0.0511 | -89.6829
-12.5 | -1.0502 | 0.01165 | -0.0509 | -90.1459
-12 | -0.9967 | 0.01104 | -0.0507 | -90.2808
-11 | -0.8879 | 0.00998 | -0.0505 | -88.9679
-10.5 | -0.8329 | 0.00948 | -0.0504 | -87.8586
-10 | -0.7776 | 0.009 | -0.0504 | -86.4
-9.5 | -0.722 | 0.00853 | -0.0504 | -84.6424
-9 | -0.6662 | 0.00803 | -0.0505 | -82.9639
-8.5 | -0.61 | 0.00759 | -0.0505 | -80.3689
-8 | -0.5536 | 0.00719 | -0.0507 | -76.9958
-6.5 | -0.3817 | 0.00641 | -0.0514 | -59.5476
-6 | -0.3243 | 0.00614 | -0.0517 | -52.8176
-5.5 | -0.2666 | 0.00592 | -0.052 | -45.0338
-5 | -0.2088 | 0.0057 | -0.0524 | -36.6316
-4.5 | -0.1507 | 0.00556 | -0.0528 | -27.1043
-4 | -0.0925 | 0.00543 | -0.0532 | -17.035
-3.5 | -0.0342 | 0.00532 | -0.0537 | -6.4286
-3 | 0.0242 | 0.00526 | -0.0542 | 4.6008
-2.5 | 0.0826 | 0.00521 | -0.0547 | 15.8541
-2 | 0.141 | 0.00513 | -0.0552 | 27.4854
-1 | 0.2579 | 0.00504 | -0.0563 | 51.1706
-0.5 | 0.3164 | 0.005 | -0.0568 | 63.28
0 | 0.3748 | 0.00495 | -0.0574 | 75.7172
0.5 | 0.433 | 0.00489 | -0.058 | 88.5481
1.5 | 0.5493 | 0.00467 | -0.0593 | 117.6231
2 | 0.6063 | 0.00415 | -0.0601 | 146.0964
2.5 | 0.6636 | 0.0041 | -0.0607 | 161.8537
3 | 0.7208 | 0.00419 | -0.0613 | 172.0286
3.5 | 0.7776 | 0.00436 | -0.0619 | 178.3486
4 | 0.8347 | 0.00454 | -0.0624 | 183.8546
4.5 | 0.8909 | 0.00485 | -0.0629 | 183.6907
5 | 0.9452 | 0.00539 | -0.0632 | 175.3618
5.5 | 0.9989 | 0.00594 | -0.0633 | 168.165
6 | 1.0519 | 0.00648 | -0.0634 | 162.3302
6.5 | 1.1035 | 0.00697 | -0.0631 | 158.3214
7 | 1.1552 | 0.0075 | -0.063 | 154.0267
7.5 | 1.2074 | 0.00806 | -0.0629 | 149.8015
8 | 1.2597 | 0.00854 | -0.0629 | 147.5059
8.5 | 1.3116 | 0.00899 | -0.0629 | 145.8954
9 | 1.3626 | 0.00948 | -0.0627 | 143.7342
9.5 | 1.4125 | 0.00999 | -0.0624 | 141.3914
10 | 1.4619 | 0.01048 | -0.062 | 139.4943
10.5 | 1.509 | 0.01108 | -0.0613 | 136.1913
11 | 1.5551 | 0.01164 | -0.0605 | 133.5997
11.5 | 1.5973 | 0.01235 | -0.0591 | 129.336
12 | 1.6371 | 0.01305 | -0.0573 | 125.4483
12.5 | 1.6622 | 0.0139 | -0.053 | 119.5827
13 | 1.6789 | 0.01492 | -0.0477 | 112.5268
13.5 | 1.6967 | 0.0164 | -0.0436 | 103.4573
14 | 1.7167 | 0.01807 | -0.0405 | 95.0028
14.5 | 1.7377 | 0.01989 | -0.0379 | 87.3655
15 | 1.7569 | 0.02202 | -0.0356 | 79.7866
15.5 | 1.7697 | 0.02476 | -0.0332 | 71.4742
16 | 1.7795 | 0.02796 | -0.0311 | 63.6445
16.5 | 1.7958 | 0.0308 | -0.0299 | 58.3052
17 | 1.7997 | 0.03495 | -0.0284 | 51.4936
17.5 | 1.8074 | 0.03902 | -0.0277 | 46.3198
19 | 1.8233 | 0.05345 | -0.0279 | 34.1123
19.5 | 1.8235 | 0.0593 | -0.0287 | 30.7504
20 | 1.822 | 0.06563 | -0.0301 | 27.7617

## 123. Re 14M Mach 0.10 (1)
BIGFOIL.COM POLAR EXPORT
NACA63-612 a=0.2
NACA63-612 a=0.2 |  |  |  | Cl Max: | 1.411 | at alpha= | 11 | deg
JavaFoil+Calcfoil stall+Eppler ext transition |  |  |  | L/D Max: | 158.003 | at alpha= | 6 | deg
Re: | 14000000 |  |  | Cd Min: | 0.00474 | at alpha= | -5 | deg
Mach: | 0.1 |  |  | Cl=0 at alpha= | -3.1583 | deg
|  |  |  | @ Cl=0.1, Cd= | 0.005973
|  |  |  | @ Cl=0.4, Cd= | 0.0059695
|  |  |  | @ Cl=0.6, Cd= | 0.005628
alpha (deg) | Cl | Cd | Cm | Cl/Cd
-13 | -0.46 | 0.08359 | -0.022 | -5.503
-12.5 | -0.468 | 0.07881 | -0.022 | -5.941
-12 | -0.474 | 0.0752 | -0.023 | -6.301
-11.5 | -0.477 | 0.07093 | -0.023 | -6.72
-11 | -0.477 | 0.06604 | -0.024 | -7.218
-10.5 | -0.472 | 0.06213 | -0.024 | -7.604
-10 | -0.466 | 0.05657 | -0.026 | -8.244
-9.5 | -0.455 | 0.05296 | -0.026 | -8.588
-9 | -0.438 | 0.0503 | -0.026 | -8.715
-8.5 | -0.421 | 0.04506 | -0.028 | -9.334
-8 | -0.484 | 0.00498 | -0.046 | -97.047
-7.5 | -0.448 | 0.00507 | -0.046 | -88.414
-7 | -0.408 | 0.00489 | -0.047 | -83.46
-6.5 | -0.364 | 0.00488 | -0.047 | -74.63
-6 | -0.317 | 0.0048 | -0.047 | -65.894
-5.5 | -0.266 | 0.00479 | -0.048 | -55.496
-5 | -0.212 | 0.00474 | -0.048 | -44.712
-4.5 | -0.156 | 0.00476 | -0.048 | -32.849
-4 | -0.099 | 0.00474 | -0.049 | -20.927
-3.5 | -0.041 | 0.00475 | -0.049 | -8.523
-3 | 0.019 | 0.00536 | -0.05 | 3.508
-2.5 | 0.079 | 0.00598 | -0.05 | 13.143
-2 | 0.139 | 0.00596 | -0.05 | 23.248
-1.5 | 0.199 | 0.00596 | -0.051 | 33.358
-1 | 0.259 | 0.00596 | -0.051 | 43.447
-0.5 | 0.319 | 0.00599 | -0.051 | 53.301
0 | 0.379 | 0.00605 | -0.052 | 62.724
0.5 | 0.439 | 0.00582 | -0.052 | 75.485
1 | 0.499 | 0.0054 | -0.053 | 92.361
1.5 | 0.558 | 0.00553 | -0.053 | 101.048
2 | 0.618 | 0.00567 | -0.053 | 109.051
2.5 | 0.677 | 0.0058 | -0.054 | 116.754
3 | 0.736 | 0.00594 | -0.054 | 124.045
3.5 | 0.795 | 0.00608 | -0.055 | 130.804
4 | 0.853 | 0.00589 | -0.055 | 144.893
4.5 | 0.912 | 0.00608 | -0.056 | 149.941
5 | 0.97 | 0.00628 | -0.056 | 154.452
5.5 | 1.027 | 0.00676 | -0.056 | 151.819
6 | 1.082 | 0.00685 | -0.057 | 158.003
6.5 | 1.135 | 0.00733 | -0.057 | 154.731
7 | 1.183 | 0.00942 | -0.058 | 125.597
7.5 | 1.23 | 0.00991 | -0.058 | 124.095
8 | 1.273 | 0.01042 | -0.058 | 122.091
8.5 | 1.311 | 0.01103 | -0.058 | 118.896
9 | 1.346 | 0.01166 | -0.059 | 115.436
9.5 | 1.374 | 0.01234 | -0.059 | 111.358
10 | 1.393 | 0.01314 | -0.059 | 106.029
10.5 | 1.406 | 0.0141 | -0.06 | 99.694
11 | 1.411 | 0.01505 | -0.06 | 93.719
11.5 | 1.409 | 0.016 | -0.06 | 88.056
12 | 1.399 | 0.01719 | -0.06 | 81.385
12.5 | 1.38 | 0.01881 | -0.061 | 73.4
13 | 1.356 | 0.02021 | -0.061 | 67.117
13.5 | 1.326 | 0.02154 | -0.061 | 61.573
14 | 1.288 | 0.02384 | -0.061 | 54.029
14.5 | 1.248 | 0.02541 | -0.061 | 49.092
15 | 1.202 | 0.02769 | -0.062 | 43.406
15.5 | 1.153 | 0.03017 | -0.062 | 38.198
16 | 1.101 | 0.03326 | -0.062 | 33.092

## 124. Re 14M Mach 0.10 (2)
BIGFOIL.COM POLAR EXPORT
NACA63-612 a=0.2
NACA63-612 a=0.2 |  |  |  | Cl Max: | 1.8129 | at alpha= | 19.5 | deg
XFOIL ncrit=9 |  |  |  | L/D Max: | 184.928 | at alpha= | 4.5 | deg
Re: | 14000000 |  |  | Cd Min: | 0.07044 | at alpha= | 20 | deg
Mach: | 0.1 |  |  | Cl=0 at alpha= | -3.2071 | deg
|  |  |  | @ Cl=0.1, Cd= | 0.005187
|  |  |  | @ Cl=0.4, Cd= | 0.0049328
|  |  |  | @ Cl=0.6, Cd= | 0.0042432
alpha (deg) | Cl | Cd | Cm | Cl/Cd
-17 | -1.4341 | 0.02767 | -0.066 | -51.8287
-16.5 | -1.4353 | 0.02269 | -0.062 | -63.2569
-16 | -1.4047 | 0.02007 | -0.0598 | -69.99
-15.5 | -1.3647 | 0.01818 | -0.0581 | -75.066
-15 | -1.3194 | 0.01674 | -0.0569 | -78.8172
-14.5 | -1.271 | 0.01556 | -0.0559 | -81.6838
-14 | -1.2206 | 0.01456 | -0.055 | -83.8324
-13.5 | -1.1688 | 0.01368 | -0.0543 | -85.4386
-13 | -1.1158 | 0.0129 | -0.0537 | -86.4961
-12.5 | -1.0622 | 0.01215 | -0.0532 | -87.4239
-12 | -1.0079 | 0.01146 | -0.0527 | -87.9494
-11.5 | -0.9529 | 0.01086 | -0.0524 | -87.744
-11 | -0.8975 | 0.01028 | -0.0521 | -87.3054
-10.5 | -0.8417 | 0.00973 | -0.0519 | -86.5057
-10 | -0.7855 | 0.00921 | -0.0518 | -85.2877
-9.5 | -0.729 | 0.00874 | -0.0517 | -83.4096
-9 | -0.6726 | 0.00819 | -0.0516 | -82.1245
-8.5 | -0.6156 | 0.00773 | -0.0515 | -79.6378
-8 | -0.5586 | 0.00728 | -0.0515 | -76.7308
-7.5 | -0.501 | 0.00696 | -0.0516 | -71.9828
-6.5 | -0.385 | 0.00646 | -0.052 | -59.5975
-6 | -0.327 | 0.00618 | -0.0523 | -52.9126
-5.5 | -0.2687 | 0.00596 | -0.0525 | -45.0839
-5 | -0.2104 | 0.00573 | -0.0529 | -36.719
-4.5 | -0.1519 | 0.00557 | -0.0532 | -27.2711
-4 | -0.0932 | 0.00545 | -0.0536 | -17.1009
-3.5 | -0.0345 | 0.00533 | -0.0541 | -6.4728
-3 | 0.0244 | 0.00527 | -0.0545 | 4.63
-2.5 | 0.0831 | 0.00521 | -0.055 | 15.9501
-2 | 0.1419 | 0.00513 | -0.0555 | 27.6608
-1 | 0.2596 | 0.00504 | -0.0566 | 51.5079
-0.5 | 0.3184 | 0.00501 | -0.0572 | 63.5529
0 | 0.3772 | 0.00496 | -0.0577 | 76.0484
0.5 | 0.4358 | 0.00489 | -0.0583 | 89.1207
1 | 0.4944 | 0.00482 | -0.059 | 102.5726
1.5 | 0.5528 | 0.00467 | -0.0596 | 118.3726
2 | 0.6103 | 0.00415 | -0.0604 | 147.0602
2.5 | 0.6679 | 0.00411 | -0.0611 | 162.5061
3 | 0.7255 | 0.00419 | -0.0617 | 173.1504
3.5 | 0.7827 | 0.00437 | -0.0622 | 179.1076
4 | 0.8402 | 0.00455 | -0.0627 | 184.6593
4.5 | 0.8969 | 0.00485 | -0.0632 | 184.9278
5 | 0.9515 | 0.0054 | -0.0635 | 176.2037
5.5 | 1.0055 | 0.00597 | -0.0636 | 168.4255
6 | 1.0588 | 0.00651 | -0.0636 | 162.6421
6.5 | 1.1107 | 0.00701 | -0.0633 | 158.4451
7 | 1.1626 | 0.00756 | -0.0631 | 153.7831
7.5 | 1.2152 | 0.00812 | -0.063 | 149.6552
8 | 1.2678 | 0.00861 | -0.0629 | 147.2474
8.5 | 1.3202 | 0.00907 | -0.0628 | 145.5568
9 | 1.3715 | 0.00957 | -0.0625 | 143.3124
9.5 | 1.4215 | 0.0101 | -0.0621 | 140.7426
10 | 1.4711 | 0.01061 | -0.0616 | 138.6522
10.5 | 1.5182 | 0.01122 | -0.0607 | 135.3119
11 | 1.5638 | 0.01183 | -0.0596 | 132.1893
11.5 | 1.6055 | 0.01255 | -0.058 | 127.9283
12 | 1.6428 | 0.01333 | -0.0556 | 123.2408
12.5 | 1.6588 | 0.01425 | -0.0496 | 116.407
13 | 1.6785 | 0.01545 | -0.0451 | 108.6408
13.5 | 1.6958 | 0.01716 | -0.0412 | 98.8228
14 | 1.7176 | 0.01889 | -0.0384 | 90.9264
14.5 | 1.7378 | 0.02092 | -0.0358 | 83.0688
15 | 1.7561 | 0.02326 | -0.0335 | 75.4987
15.5 | 1.7664 | 0.02636 | -0.0312 | 67.0106
16 | 1.7757 | 0.02979 | -0.0292 | 59.6073
16.5 | 1.7898 | 0.033 | -0.028 | 54.2364
17 | 1.7943 | 0.03734 | -0.0269 | 48.053
17.5 | 1.8003 | 0.04186 | -0.0263 | 43.0076
18 | 1.8073 | 0.04646 | -0.0261 | 38.9001
18.5 | 1.8125 | 0.05153 | -0.0264 | 35.1737
19 | 1.8126 | 0.0574 | -0.0271 | 31.5784
19.5 | 1.8129 | 0.0635 | -0.0283 | 28.5496
20 | 1.8088 | 0.07044 | -0.03 | 25.6786

## 125. Re 14M Mach 0.25 (1)
BIGFOIL.COM POLAR EXPORT
NACA63-612 a=0.2
NACA63-612 a=0.2 |  |  |  | Cl Max: | 1.394 | at alpha= | 10 | deg
JavaFoil+Calcfoil stall+Eppler ext transition |  |  |  | L/D Max: | 159.788 | at alpha= | 5.5 | deg
Re: | 14000000 |  |  | Cd Min: | 0.00476 | at alpha= | -4.5 | deg
Mach: | 0.25 |  |  | Cl=0 at alpha= | -3.1557 | deg
|  |  |  | @ Cl=0.1, Cd= | 0.0060207
|  |  |  | @ Cl=0.4, Cd= | 0.0060423
|  |  |  | @ Cl=0.6, Cd= | 0.0056725
alpha (deg) | Cl | Cd | Cm | Cl/Cd
-12 | -0.3 | 0.07947 | -0.022 | -3.776
-11.5 | -0.332 | 0.07534 | -0.022 | -4.402
-11 | -0.357 | 0.07051 | -0.022 | -5.07
-10.5 | -0.377 | 0.06643 | -0.023 | -5.681
-10 | -0.391 | 0.06178 | -0.023 | -6.323
-9.5 | -0.397 | 0.05811 | -0.024 | -6.836
-9 | -0.397 | 0.05452 | -0.024 | -7.274
-8.5 | -0.389 | 0.05042 | -0.025 | -7.723
-8 | -0.376 | 0.04654 | -0.026 | -8.069
-7.5 | -0.357 | 0.0417 | -0.029 | -8.556
-7 | -0.404 | 0.00493 | -0.048 | -82.027
-6.5 | -0.364 | 0.00495 | -0.048 | -73.568
-6 | -0.319 | 0.00487 | -0.049 | -65.55
-5.5 | -0.269 | 0.00486 | -0.049 | -55.446
-5 | -0.216 | 0.0048 | -0.049 | -44.989
-4.5 | -0.16 | 0.00476 | -0.05 | -33.589
-4 | -0.101 | 0.00478 | -0.05 | -21.219
-3.5 | -0.042 | 0.00482 | -0.051 | -8.627
-3 | 0.019 | 0.00535 | -0.051 | 3.606
-2.5 | 0.081 | 0.00603 | -0.051 | 13.391
-2 | 0.142 | 0.006 | -0.052 | 23.727
-1.5 | 0.204 | 0.00601 | -0.052 | 33.971
-1 | 0.266 | 0.00598 | -0.052 | 44.485
-0.5 | 0.328 | 0.00603 | -0.053 | 54.374
0 | 0.39 | 0.00608 | -0.053 | 64.065
0.5 | 0.451 | 0.00585 | -0.054 | 77.043
1 | 0.512 | 0.00548 | -0.054 | 93.502
1.5 | 0.574 | 0.0056 | -0.055 | 102.357
2 | 0.635 | 0.00577 | -0.055 | 110.04
2.5 | 0.696 | 0.00587 | -0.055 | 118.536
3 | 0.756 | 0.00603 | -0.056 | 125.407
3.5 | 0.817 | 0.00589 | -0.056 | 138.667
4 | 0.876 | 0.00607 | -0.057 | 144.399
4.5 | 0.936 | 0.0062 | -0.057 | 151.098
5 | 0.996 | 0.00645 | -0.058 | 154.466
5.5 | 1.054 | 0.0066 | -0.058 | 159.788
6 | 1.109 | 0.00712 | -0.058 | 155.811
6.5 | 1.162 | 0.00867 | -0.059 | 134.104
7 | 1.209 | 0.00982 | -0.059 | 123.074
7.5 | 1.255 | 0.01048 | -0.059 | 119.734
8 | 1.296 | 0.01109 | -0.059 | 116.827
8.5 | 1.332 | 0.01179 | -0.06 | 113.02
9 | 1.363 | 0.01254 | -0.06 | 108.666
9.5 | 1.384 | 0.0134 | -0.06 | 103.304
10 | 1.394 | 0.01433 | -0.061 | 97.224
10.5 | 1.393 | 0.0155 | -0.061 | 89.848
11 | 1.381 | 0.01659 | -0.061 | 83.238
11.5 | 1.356 | 0.01803 | -0.061 | 75.239
12 | 1.32 | 0.01958 | -0.062 | 67.401
12.5 | 1.27 | 0.02139 | -0.062 | 59.375
13 | 1.208 | 0.02375 | -0.062 | 50.852
13.5 | 1.135 | 0.02627 | -0.062 | 43.202
14 | 1.053 | 0.02856 | -0.062 | 36.877
14.5 | 0.961 | 0.03187 | -0.062 | 30.165
15 | 0.86 | 0.03716 | -0.062 | 23.154

## 126. Re 14M Mach 0.25 (2)
BIGFOIL.COM POLAR EXPORT
NACA63-612 a=0.2
NACA63-612 a=0.2 |  |  |  | Cl Max: | 1.7607 | at alpha= | 17 | deg
XFOIL ncrit=9 |  |  |  | L/D Max: | 190.143 | at alpha= | 4.5 | deg
Re: | 14000000 |  |  | Cd Min: | 0.15907 | at alpha= | -15.5 | deg
Mach: | 0.25 |  |  | Cl=0 at alpha= | -3.2051 | deg
|  |  |  | @ Cl=0.1, Cd= | 0.0052219
|  |  |  | @ Cl=0.4, Cd= | 0.0049794
|  |  |  | @ Cl=0.6, Cd= | 0.0044762
alpha (deg) | Cl | Cd | Cm | Cl/Cd
-15.5 | -0.5473 | 0.15907 | 0.0095 | -3.4406
-14.5 | -0.5361 | 0.13923 | -0.0017 | -3.8505
-14 | -0.5572 | 0.12346 | -0.0107 | -4.5132
-13.5 | -0.5554 | 0.11391 | -0.0165 | -4.8758
-13 | -0.5739 | 0.10082 | -0.0247 | -5.6923
-12.5 | -0.5991 | 0.08756 | -0.0334 | -6.8422
-12 | -0.9987 | 0.02549 | -0.0675 | -39.1801
-11.5 | -0.9942 | 0.0167 | -0.065 | -59.5329
-11 | -0.945 | 0.01399 | -0.0631 | -67.5482
-10.5 | -0.8887 | 0.01234 | -0.0616 | -72.0178
-10 | -0.8299 | 0.01111 | -0.0603 | -74.6985
-9.5 | -0.7698 | 0.01018 | -0.0592 | -75.6189
-9 | -0.7091 | 0.00941 | -0.0582 | -75.356
-8.5 | -0.6486 | 0.00862 | -0.0574 | -75.2436
-8 | -0.5877 | 0.00795 | -0.0567 | -73.9245
-7.5 | -0.5265 | 0.00744 | -0.0562 | -70.7661
-7 | -0.4653 | 0.007 | -0.0558 | -66.4714
-6.5 | -0.4037 | 0.00668 | -0.0556 | -60.4341
-6 | -0.3422 | 0.00641 | -0.0555 | -53.3853
-5.5 | -0.281 | 0.00612 | -0.0554 | -45.915
-5 | -0.2198 | 0.00585 | -0.0555 | -37.5726
-4.5 | -0.1586 | 0.00564 | -0.0556 | -28.1206
-4 | -0.0973 | 0.00552 | -0.0559 | -17.6268
-3.5 | -0.0361 | 0.00537 | -0.0562 | -6.7225
-3 | 0.0251 | 0.00529 | -0.0565 | 4.7448
-2.5 | 0.0862 | 0.00524 | -0.0569 | 16.4504
-2 | 0.1472 | 0.00516 | -0.0574 | 28.5271
-1.5 | 0.2082 | 0.0051 | -0.0579 | 40.8235
-1 | 0.2692 | 0.00506 | -0.0584 | 53.2016
-0.5 | 0.33 | 0.00504 | -0.059 | 65.4762
0 | 0.3908 | 0.00499 | -0.0596 | 78.3166
0.5 | 0.4516 | 0.00492 | -0.0602 | 91.7886
1 | 0.5121 | 0.00486 | -0.0608 | 105.3704
1.5 | 0.5725 | 0.00473 | -0.0615 | 121.0359
2 | 0.6321 | 0.00418 | -0.0623 | 151.2201
2.5 | 0.6919 | 0.00413 | -0.063 | 167.5303
3 | 0.7517 | 0.00421 | -0.0635 | 178.5511
3.5 | 0.8111 | 0.0044 | -0.064 | 184.3409
4 | 0.8706 | 0.00462 | -0.0645 | 188.4416
4.5 | 0.9298 | 0.00489 | -0.0649 | 190.1431
5 | 0.9865 | 0.00547 | -0.065 | 180.3473
5.5 | 1.0422 | 0.0061 | -0.065 | 170.8525
6 | 1.097 | 0.00671 | -0.0647 | 163.4873
6.5 | 1.1504 | 0.00726 | -0.0641 | 158.4573
7 | 1.2039 | 0.00789 | -0.0635 | 152.5856
7.5 | 1.2585 | 0.00847 | -0.063 | 148.5832
8 | 1.3124 | 0.00905 | -0.0625 | 145.0166
8.5 | 1.3663 | 0.00957 | -0.0618 | 142.7691
9 | 1.4192 | 0.01011 | -0.061 | 140.3759
9.5 | 1.4701 | 0.01071 | -0.0598 | 137.2642
10 | 1.5182 | 0.0114 | -0.0582 | 133.1754
10.5 | 1.5638 | 0.01211 | -0.0562 | 129.1329
11 | 1.6024 | 0.01294 | -0.053 | 123.8331
11.5 | 1.6164 | 0.014 | -0.046 | 115.4571
12 | 1.6379 | 0.01544 | -0.0413 | 106.0816
12.5 | 1.6595 | 0.01726 | -0.0374 | 96.1472
13 | 1.6803 | 0.01942 | -0.034 | 86.5242
13.5 | 1.697 | 0.02207 | -0.0309 | 76.8917
14 | 1.7165 | 0.02478 | -0.0284 | 69.2696
14.5 | 1.7304 | 0.0281 | -0.0261 | 61.5801
15 | 1.7417 | 0.03183 | -0.0241 | 54.7188
15.5 | 1.7458 | 0.03649 | -0.0225 | 47.8432
16 | 1.7498 | 0.04151 | -0.0215 | 42.1537
16.5 | 1.7605 | 0.04619 | -0.0211 | 38.1143
17 | 1.7607 | 0.0522 | -0.0211 | 33.7299
17.5 | 1.7587 | 0.05877 | -0.0217 | 29.9251
18 | 1.7561 | 0.06577 | -0.023 | 26.7006
18.5 | 1.7516 | 0.07326 | -0.0248 | 23.9094
19 | 1.7419 | 0.08181 | -0.0274 | 21.292
19.5 | 1.7272 | 0.09142 | -0.0309 | 18.893
20 | 1.7121 | 0.10144 | -0.0351 | 16.878

## 127. Re 14M Mach 0.50 (1)
BIGFOIL.COM POLAR EXPORT
NACA63-612 a=0.2
NACA63-612 a=0.2 |  |  |  | Cl Max: | 1.362 | at alpha= | 8 | deg
JavaFoil+Calcfoil stall+Eppler ext transition |  |  |  | L/D Max: | 156.215 | at alpha= | 4.5 | deg
Re: | 14000000 |  |  | Cd Min: | 0.00486 | at alpha= | -3.5 | deg
Mach: | 0.5 |  |  | Cl=0 at alpha= | -3.1567 | deg
|  |  |  | @ Cl=0.1, Cd= | 0.0055971
|  |  |  | @ Cl=0.4, Cd= | 0.0062591
|  |  |  | @ Cl=0.6, Cd= | 0.0058559
alpha (deg) | Cl | Cd | Cm | Cl/Cd
-20 | -0.949 | 0.15991 | -0.028 | -5.934
-19.5 | -0.922 | 0.14533 | -0.028 | -6.344
-19 | -0.893 | 0.13972 | -0.028 | -6.389
-18.5 | -0.864 | 0.13356 | -0.028 | -6.47
-18 | -0.837 | 0.12537 | -0.028 | -6.672
-17.5 | -0.809 | 0.11846 | -0.028 | -6.831
-17 | -0.779 | 0.12142 | -0.028 | -6.419
-16.5 | -0.752 | 0.11385 | -0.028 | -6.601
-16 | -0.722 | 0.11041 | -0.027 | -6.543
-15.5 | -0.696 | 0.10121 | -0.028 | -6.872
-15 | -0.669 | 0.09408 | -0.029 | -7.106
-14.5 | -0.645 | 0.08377 | -0.031 | -7.697
-14 | -0.617 | 0.07873 | -0.032 | -7.841
-13.5 | -0.58 | 0.09364 | -0.026 | -6.191
-13 | -0.552 | 0.08411 | -0.027 | -6.568
-12.5 | -0.526 | 0.07649 | -0.028 | -6.872
-12 | -0.499 | 0.07096 | -0.029 | -7.026
-11.5 | -0.472 | 0.06444 | -0.031 | -7.331
-11 | -0.446 | 0.05838 | -0.033 | -7.643
-10.5 | -0.447 | 0.03096 | -0.043 | -14.431
-10 | -0.382 | 0.06674 | -0.025 | -5.722
-9.5 | -0.354 | 0.05899 | -0.027 | -6.009
-9 | -0.327 | 0.05394 | -0.028 | -6.064
-8.5 | -0.3 | 0.04862 | -0.03 | -6.179
-8 | -0.275 | 0.04187 | -0.034 | -6.576
-7.5 | -0.3 | 0.00499 | -0.053 | -60.203
-7 | -0.214 | 0.04709 | -0.025 | -4.538
-6.5 | -0.186 | 0.04333 | -0.026 | -4.29
-6 | -0.158 | 0.04375 | -0.025 | -3.605
-5.5 | -0.178 | 0.03981 | -0.026 | -4.479
-5 | -0.178 | 0.03233 | -0.034 | -5.494
-4.5 | -0.17 | 0.005 | -0.056 | -33.926
-4 | -0.111 | 0.00494 | -0.056 | -22.381
-3.5 | -0.046 | 0.00486 | -0.056 | -9.419
-3 | 0.021 | 0.00549 | -0.057 | 3.894
-2.5 | 0.09 | 0.0055 | -0.057 | 16.312
-2 | 0.159 | 0.00617 | -0.058 | 25.728
-1.5 | 0.228 | 0.00619 | -0.058 | 36.826
-1 | 0.297 | 0.00619 | -0.059 | 48.04
-0.5 | 0.367 | 0.00623 | -0.059 | 58.803
0 | 0.435 | 0.00629 | -0.06 | 69.234
0.5 | 0.504 | 0.00619 | -0.06 | 81.39
1 | 0.572 | 0.00579 | -0.06 | 98.786
1.5 | 0.64 | 0.00595 | -0.061 | 107.714
2 | 0.709 | 0.00617 | -0.061 | 114.904
2.5 | 0.776 | 0.00642 | -0.062 | 120.962
3 | 0.843 | 0.00633 | -0.062 | 133.223
3.5 | 0.91 | 0.00651 | -0.063 | 139.7
4 | 0.977 | 0.00642 | -0.063 | 152.183
4.5 | 1.042 | 0.00667 | -0.064 | 156.215
5 | 1.106 | 0.00796 | -0.064 | 138.898
5.5 | 1.163 | 0.0089 | -0.064 | 130.626
6 | 1.217 | 0.00998 | -0.064 | 121.945
6.5 | 1.263 | 0.01176 | -0.064 | 107.413
7 | 1.307 | 0.01284 | -0.065 | 101.82
7.5 | 1.343 | 0.01392 | -0.065 | 96.516
8 | 1.362 | 0.01519 | -0.065 | 89.649
8.5 | 1.352 | 0.0167 | -0.065 | 80.938
9 | 1.285 | 0.01891 | -0.066 | 67.96
9.5 | 0.809 | 0.02192 | -0.066 | 36.878
10 | 0.838 | 0.02271 | -0.066 | 36.897
10.5 | 0.863 | 0.02621 | -0.066 | 32.914
11 | 0.894 | 0.02588 | -0.067 | 34.53
11.5 | 0.917 | 0.03029 | -0.066 | 30.259
12 | 0.931 | 0.03792 | -0.065 | 24.538
12.5 | 0.971 | 0.03397 | -0.067 | 28.587
13 | 0.99 | 0.04045 | -0.066 | 24.466

## 128. Re 14M Mach 0.50 (2)
BIGFOIL.COM POLAR EXPORT
NACA63-612 a=0.2
NACA63-612 a=0.2 |  |  |  | Cl Max: | 1.62 | at alpha= | 11 | deg
XFOIL ncrit=9 |  |  |  | L/D Max: | 205.551 | at alpha= | 4.5 | deg
Re: | 14000000 |  |  | Cd Min: | 0.05336 | at alpha= | 12.5 | deg
Mach: | 0.5 |  |  | Cl=0 at alpha= | -99 | deg
|  |  |  | @ Cl=0.1, Cd= | 0.00512
|  |  |  | @ Cl=0.4, Cd= | 0.00512
|  |  |  | @ Cl=0.6, Cd= | 0.0050072
alpha (deg) | Cl | Cd | Cm | Cl/Cd
0 | 0.4534 | 0.00512 | -0.0677 | 88.5547
0.5 | 0.5234 | 0.0051 | -0.0684 | 102.6275
1 | 0.5933 | 0.00504 | -0.069 | 117.7183
2 | 0.732 | 0.00436 | -0.0706 | 167.8899
2.5 | 0.802 | 0.00431 | -0.0712 | 186.0789
3 | 0.8721 | 0.00438 | -0.0717 | 199.1096
3.5 | 0.9418 | 0.00461 | -0.0719 | 204.295
4.5 | 1.0812 | 0.00526 | -0.072 | 205.5513
5 | 1.1485 | 0.00581 | -0.0714 | 197.6764
5.5 | 1.2104 | 0.00671 | -0.07 | 180.3875
6 | 1.2684 | 0.00771 | -0.0677 | 164.5136
6.5 | 1.3202 | 0.00864 | -0.0641 | 152.8009
7 | 1.3753 | 0.0097 | -0.0611 | 141.7835
7.5 | 1.429 | 0.01056 | -0.0573 | 135.322
8 | 1.4633 | 0.01151 | -0.0505 | 127.1329
8.5 | 1.4916 | 0.01299 | -0.0439 | 114.8268
9 | 1.525 | 0.01488 | -0.0388 | 102.4866
9.5 | 1.5599 | 0.01708 | -0.0343 | 91.329
10 | 1.5899 | 0.01984 | -0.03 | 80.1361
10.5 | 1.6135 | 0.02327 | -0.0257 | 69.3382
11 | 1.62 | 0.02812 | -0.0214 | 57.6102
11.5 | 1.5998 | 0.03517 | -0.0177 | 45.4876
12 | 1.5685 | 0.04367 | -0.0156 | 35.9171
12.5 | 1.5328 | 0.05336 | -0.0153 | 28.7256

## 129. Re 16M Mach 0.00 (1)
BIGFOIL.COM POLAR EXPORT
NACA63-612 a=0.2
NACA63-612 a=0.2 |  |  |  | Cl Max: | 1.416 | at alpha= | 11.5 | deg
JavaFoil+Calcfoil stall+Eppler ext transition |  |  |  | L/D Max: | 157.011 | at alpha= | 6 | deg
Re: | 16000000 |  |  | Cd Min: | 0.00468 | at alpha= | -5 | deg
Mach: | 0 |  |  | Cl=0 at alpha= | -3.161 | deg
|  |  |  | @ Cl=0.1, Cd= | 0.0059227
|  |  |  | @ Cl=0.4, Cd= | 0.0059525
|  |  |  | @ Cl=0.6, Cd= | 0.0055895
alpha (deg) | Cl | Cd | Cm | Cl/Cd
-17 | -0.395 | 0.12651 | -0.021 | -3.12
-16.5 | -0.408 | 0.1207 | -0.021 | -3.383
-16 | -0.422 | 0.11461 | -0.021 | -3.68
-15.5 | -0.435 | 0.10922 | -0.021 | -3.98
-15 | -0.447 | 0.10323 | -0.021 | -4.331
-14.5 | -0.459 | 0.09668 | -0.022 | -4.747
-14 | -0.469 | 0.09299 | -0.022 | -5.043
-13.5 | -0.478 | 0.08825 | -0.022 | -5.416
-13 | -0.485 | 0.08246 | -0.023 | -5.887
-12.5 | -0.491 | 0.07789 | -0.023 | -6.298
-12 | -0.493 | 0.07342 | -0.023 | -6.719
-11.5 | -0.493 | 0.06956 | -0.023 | -7.087
-11 | -0.491 | 0.06439 | -0.024 | -7.619
-10.5 | -0.484 | 0.06078 | -0.024 | -7.963
-10 | -0.476 | 0.05482 | -0.027 | -8.687
-9.5 | -0.463 | 0.05096 | -0.027 | -9.085
-9 | -0.445 | 0.04846 | -0.027 | -9.174
-8.5 | -0.429 | 0.04052 | -0.031 | -10.59
-8 | -0.486 | 0.00492 | -0.046 | -98.655
-7.5 | -0.449 | 0.00483 | -0.046 | -93.084
-7 | -0.408 | 0.00482 | -0.047 | -84.75
-6.5 | -0.364 | 0.00482 | -0.047 | -75.535
-6 | -0.316 | 0.00472 | -0.047 | -66.843
-5.5 | -0.265 | 0.00472 | -0.048 | -56.055
-5 | -0.211 | 0.00468 | -0.048 | -45.123
-4.5 | -0.156 | 0.00469 | -0.048 | -33.217
-4 | -0.099 | 0.00469 | -0.049 | -21.059
-3.5 | -0.04 | 0.0047 | -0.049 | -8.574
-3 | 0.019 | 0.00531 | -0.049 | 3.524
-2.5 | 0.078 | 0.00593 | -0.05 | 13.195
-2 | 0.138 | 0.00591 | -0.05 | 23.355
-1.5 | 0.198 | 0.00589 | -0.05 | 33.585
-1 | 0.258 | 0.00592 | -0.051 | 43.544
-0.5 | 0.318 | 0.00593 | -0.051 | 53.56
0 | 0.377 | 0.00601 | -0.052 | 62.836
0.5 | 0.437 | 0.00586 | -0.052 | 74.535
1 | 0.496 | 0.0054 | -0.052 | 91.895
1.5 | 0.556 | 0.0055 | -0.053 | 100.963
2 | 0.615 | 0.00562 | -0.053 | 109.416
2.5 | 0.674 | 0.00576 | -0.054 | 117.007
3 | 0.733 | 0.00587 | -0.054 | 124.729
3.5 | 0.791 | 0.00605 | -0.054 | 130.827
4 | 0.85 | 0.00591 | -0.055 | 143.858
4.5 | 0.907 | 0.006 | -0.055 | 151.174
5 | 0.965 | 0.00644 | -0.056 | 149.964
5.5 | 1.022 | 0.00683 | -0.056 | 149.536
6 | 1.077 | 0.00686 | -0.057 | 157.011
6.5 | 1.129 | 0.00727 | -0.057 | 155.36
7 | 1.179 | 0.00919 | -0.057 | 128.234
7.5 | 1.227 | 0.00964 | -0.058 | 127.269
8 | 1.27 | 0.01011 | -0.058 | 125.547
8.5 | 1.309 | 0.01066 | -0.058 | 122.806
9 | 1.344 | 0.01125 | -0.059 | 119.503
9.5 | 1.373 | 0.01191 | -0.059 | 115.316
10 | 1.394 | 0.01263 | -0.059 | 110.396
10.5 | 1.408 | 0.01352 | -0.059 | 104.171
11 | 1.415 | 0.01441 | -0.06 | 98.24
11.5 | 1.416 | 0.01529 | -0.06 | 92.628
12 | 1.41 | 0.01636 | -0.06 | 86.182
12.5 | 1.395 | 0.01791 | -0.06 | 77.909
13 | 1.375 | 0.01921 | -0.061 | 71.613
13.5 | 1.35 | 0.02041 | -0.061 | 66.153
14 | 1.319 | 0.02211 | -0.061 | 59.635
14.5 | 1.282 | 0.02392 | -0.061 | 53.614
15 | 1.242 | 0.02594 | -0.062 | 47.885
15.5 | 1.199 | 0.02825 | -0.062 | 42.431
16 | 1.153 | 0.03075 | -0.062 | 37.488
16.5 | 1.105 | 0.03374 | -0.062 | 32.747

## 130. Re 16M Mach 0.00 (2)
BIGFOIL.COM POLAR EXPORT
NACA63-612 a=0.2
NACA63-612 a=0.2 |  |  |  | Cl Max: | 1.843 | at alpha= | 19.5 | deg
XFOIL ncrit=9 |  |  |  | L/D Max: | 183.495 | at alpha= | 4 | deg
Re: | 16000000 |  |  | Cd Min: | 0.06298 | at alpha= | 20 | deg
Mach: | 0 |  |  | Cl=0 at alpha= | -3.2046 | deg
|  |  |  | @ Cl=0.1, Cd= | 0.0050959
|  |  |  | @ Cl=0.4, Cd= | 0.0048653
|  |  |  | @ Cl=0.6, Cd= | 0.0042918
alpha (deg) | Cl | Cd | Cm | Cl/Cd
-20 | -1.4208 | 0.0492 | -0.0662 | -28.878
-19.5 | -1.4915 | 0.0357 | -0.0742 | -41.7787
-19 | -1.5284 | 0.02957 | -0.0728 | -51.6875
-17 | -1.4878 | 0.01972 | -0.0567 | -75.4462
-16.5 | -1.45 | 0.01795 | -0.0552 | -80.7799
-16 | -1.4064 | 0.01667 | -0.0541 | -84.3671
-15.5 | -1.3598 | 0.01562 | -0.0533 | -87.0551
-15 | -1.3114 | 0.0147 | -0.0526 | -89.2109
-14.5 | -1.2615 | 0.01388 | -0.052 | -90.8862
-14 | -1.2106 | 0.01311 | -0.0516 | -92.3417
-13.5 | -1.1588 | 0.01243 | -0.0512 | -93.2261
-13 | -1.106 | 0.01181 | -0.0509 | -93.6494
-12.5 | -1.0528 | 0.0112 | -0.0506 | -94
-12 | -0.999 | 0.01063 | -0.0505 | -93.9793
-11.5 | -0.9446 | 0.01011 | -0.0503 | -93.4322
-11 | -0.8898 | 0.00962 | -0.0503 | -92.4948
-10.5 | -0.8346 | 0.00916 | -0.0503 | -91.1135
-10 | -0.779 | 0.00871 | -0.0503 | -89.4374
-9.5 | -0.7231 | 0.0083 | -0.0503 | -87.1205
-9 | -0.6669 | 0.0079 | -0.0504 | -84.4177
-8 | -0.5542 | 0.00705 | -0.0506 | -78.6099
-7.5 | -0.4972 | 0.00675 | -0.0508 | -73.6593
-6.5 | -0.3822 | 0.0063 | -0.0514 | -60.6667
-6 | -0.3247 | 0.00603 | -0.0517 | -53.8474
-5.5 | -0.2669 | 0.00583 | -0.052 | -45.7804
-5 | -0.2091 | 0.00562 | -0.0524 | -37.2064
-4.5 | -0.151 | 0.00545 | -0.0528 | -27.7064
-4 | -0.0927 | 0.00534 | -0.0532 | -17.3596
-3.5 | -0.0345 | 0.00524 | -0.0537 | -6.584
-3 | 0.0239 | 0.00518 | -0.0542 | 4.6139
-2.5 | 0.0824 | 0.00512 | -0.0547 | 16.0938
-2 | 0.1409 | 0.00504 | -0.0552 | 27.9563
-1.5 | 0.1993 | 0.00501 | -0.0557 | 39.7804
-1 | 0.2579 | 0.00495 | -0.0563 | 52.101
-0.5 | 0.3163 | 0.00493 | -0.0568 | 64.1582
0 | 0.3747 | 0.0049 | -0.0574 | 76.4694
0.5 | 0.433 | 0.00482 | -0.058 | 89.834
1.5 | 0.5493 | 0.00469 | -0.0593 | 117.1215
2 | 0.6066 | 0.00424 | -0.0601 | 143.066
2.5 | 0.6636 | 0.00413 | -0.0608 | 160.678
3 | 0.7208 | 0.00424 | -0.0613 | 170
3.5 | 0.7777 | 0.00439 | -0.0619 | 177.1526
4 | 0.8349 | 0.00455 | -0.0625 | 183.4945
4.5 | 0.8907 | 0.00492 | -0.0629 | 181.0366
5 | 0.9449 | 0.00548 | -0.0632 | 172.427
5.5 | 0.9989 | 0.006 | -0.0634 | 166.4833
6 | 1.0525 | 0.0065 | -0.0635 | 161.9231
6.5 | 1.1053 | 0.00697 | -0.0635 | 158.5796
7 | 1.1546 | 0.00742 | -0.0627 | 155.6065
7.5 | 1.2088 | 0.0079 | -0.0631 | 153.0127
8 | 1.2612 | 0.00839 | -0.0631 | 150.3218
8.5 | 1.3136 | 0.00881 | -0.0631 | 149.1033
9 | 1.365 | 0.00927 | -0.063 | 147.2492
9.5 | 1.4152 | 0.00978 | -0.0628 | 144.7035
10 | 1.4648 | 0.01026 | -0.0624 | 142.768
10.5 | 1.5126 | 0.01082 | -0.0618 | 139.7967
11 | 1.5588 | 0.0114 | -0.061 | 136.7368
11.5 | 1.6024 | 0.01205 | -0.0598 | 132.9793
12 | 1.6423 | 0.01278 | -0.0581 | 128.5055
12.5 | 1.6766 | 0.01356 | -0.0554 | 123.6431
13 | 1.6895 | 0.0145 | -0.0491 | 116.5172
13.5 | 1.7061 | 0.0159 | -0.0447 | 107.3019
14 | 1.7281 | 0.01738 | -0.0416 | 99.4304
14.5 | 1.749 | 0.01913 | -0.0388 | 91.4271
15 | 1.7686 | 0.02115 | -0.0364 | 83.6217
15.5 | 1.7798 | 0.02393 | -0.0337 | 74.3753
16 | 1.7905 | 0.02699 | -0.0316 | 66.3394
16.5 | 1.808 | 0.02968 | -0.0303 | 60.9164
17.5 | 1.8229 | 0.03741 | -0.0279 | 48.7276
18 | 1.8313 | 0.04157 | -0.0274 | 44.0534
18.5 | 1.8386 | 0.04603 | -0.0273 | 39.9435
19 | 1.8409 | 0.05131 | -0.0276 | 35.878
19.5 | 1.843 | 0.05678 | -0.0283 | 32.4586
20 | 1.8419 | 0.06298 | -0.0295 | 29.2458

## 131. Re 16M Mach 0.10 (1)
BIGFOIL.COM POLAR EXPORT
NACA63-612 a=0.2
NACA63-612 a=0.2 |  |  |  | Cl Max: | 1.413 | at alpha= | 11 | deg
JavaFoil+Calcfoil stall+Eppler ext transition |  |  |  | L/D Max: | 156.479 | at alpha= | 6 | deg
Re: | 16000000 |  |  | Cd Min: | 0.00467 | at alpha= | -4.5 | deg
Mach: | 0.1 |  |  | Cl=0 at alpha= | -3.1583 | deg
|  |  |  | @ Cl=0.1, Cd= | 0.005923
|  |  |  | @ Cl=0.4, Cd= | 0.0059575
|  |  |  | @ Cl=0.6, Cd= | 0.00561
alpha (deg) | Cl | Cd | Cm | Cl/Cd
-13 | -0.46 | 0.08384 | -0.022 | -5.488
-12.5 | -0.468 | 0.079 | -0.023 | -5.929
-12 | -0.474 | 0.07475 | -0.023 | -6.34
-11.5 | -0.477 | 0.07046 | -0.023 | -6.767
-11 | -0.476 | 0.06627 | -0.023 | -7.19
-10.5 | -0.473 | 0.06177 | -0.024 | -7.656
-10 | -0.466 | 0.0576 | -0.025 | -8.082
-9.5 | -0.455 | 0.05251 | -0.026 | -8.668
-9 | -0.439 | 0.04963 | -0.027 | -8.844
-8.5 | -0.422 | 0.04422 | -0.029 | -9.532
-8 | -0.484 | 0.00492 | -0.046 | -98.233
-7.5 | -0.448 | 0.00484 | -0.046 | -92.687
-7 | -0.408 | 0.00483 | -0.047 | -84.567
-6.5 | -0.364 | 0.00483 | -0.047 | -75.406
-6 | -0.317 | 0.00475 | -0.047 | -66.599
-5.5 | -0.266 | 0.00473 | -0.048 | -56.158
-5 | -0.212 | 0.00468 | -0.048 | -45.273
-4.5 | -0.156 | 0.00467 | -0.048 | -33.473
-4 | -0.099 | 0.00469 | -0.049 | -21.145
-3.5 | -0.041 | 0.00471 | -0.049 | -8.604
-3 | 0.019 | 0.00531 | -0.05 | 3.539
-2.5 | 0.079 | 0.00593 | -0.05 | 13.245
-2 | 0.139 | 0.00591 | -0.05 | 23.449
-1.5 | 0.199 | 0.00592 | -0.051 | 33.602
-1 | 0.259 | 0.00592 | -0.051 | 43.739
-0.5 | 0.319 | 0.00593 | -0.051 | 53.811
0 | 0.379 | 0.00601 | -0.052 | 63.14
0.5 | 0.439 | 0.00586 | -0.052 | 74.871
1 | 0.499 | 0.0054 | -0.053 | 92.372
1.5 | 0.558 | 0.00554 | -0.053 | 100.868
2 | 0.618 | 0.00564 | -0.053 | 109.486
2.5 | 0.677 | 0.00576 | -0.054 | 117.643
3 | 0.736 | 0.00587 | -0.054 | 125.464
3.5 | 0.795 | 0.00604 | -0.055 | 131.591
4 | 0.854 | 0.0059 | -0.055 | 144.74
4.5 | 0.912 | 0.00605 | -0.056 | 150.766
5 | 0.97 | 0.00643 | -0.056 | 150.809
5.5 | 1.027 | 0.00683 | -0.056 | 150.405
6 | 1.082 | 0.00691 | -0.057 | 156.479
6.5 | 1.135 | 0.00729 | -0.057 | 155.734
7 | 1.184 | 0.00928 | -0.058 | 127.66
7.5 | 1.231 | 0.00973 | -0.058 | 126.49
8 | 1.274 | 0.01022 | -0.058 | 124.668
8.5 | 1.313 | 0.0108 | -0.058 | 121.585
9 | 1.348 | 0.01141 | -0.059 | 118.105
9.5 | 1.376 | 0.01207 | -0.059 | 113.942
10 | 1.395 | 0.01281 | -0.059 | 108.888
10.5 | 1.407 | 0.01373 | -0.06 | 102.505
11 | 1.413 | 0.01465 | -0.06 | 96.414
11.5 | 1.411 | 0.01557 | -0.06 | 90.593
12 | 1.4 | 0.01682 | -0.06 | 83.267
12.5 | 1.382 | 0.01834 | -0.061 | 75.378
13 | 1.358 | 0.01974 | -0.061 | 68.773
13.5 | 1.328 | 0.02099 | -0.061 | 63.263
14 | 1.29 | 0.02322 | -0.061 | 55.562
14.5 | 1.249 | 0.02465 | -0.062 | 50.678
15 | 1.203 | 0.02689 | -0.062 | 44.749
15.5 | 1.154 | 0.02925 | -0.062 | 39.469
16 | 1.102 | 0.03219 | -0.062 | 34.239

## 132. Re 16M Mach 0.10 (2)
BIGFOIL.COM POLAR EXPORT
NACA63-612 a=0.2
NACA63-612 a=0.2 |  |  |  | Cl Max: | 1.8318 | at alpha= | 19 | deg
XFOIL ncrit=9 |  |  |  | L/D Max: | 184.276 | at alpha= | 4 | deg
Re: | 16000000 |  |  | Cd Min: | 0.06761 | at alpha= | 20 | deg
Mach: | 0.1 |  |  | Cl=0 at alpha= | -3.2052 | deg
|  |  |  | @ Cl=0.1, Cd= | 0.0050969
|  |  |  | @ Cl=0.4, Cd= | 0.0048727
|  |  |  | @ Cl=0.6, Cd= | 0.004322
alpha (deg) | Cl | Cd | Cm | Cl/Cd
-18.5 | -1.3279 | 0.04625 | -0.0706 | -28.7114
-18 | -1.4122 | 0.03387 | -0.0758 | -41.6947
-17.5 | -1.4637 | 0.02893 | -0.0688 | -50.5945
-17 | -1.4582 | 0.02562 | -0.0647 | -56.9165
-16 | -1.4097 | 0.01952 | -0.0594 | -72.2182
-15.5 | -1.3698 | 0.01756 | -0.0578 | -78.0068
-15 | -1.3242 | 0.01611 | -0.0565 | -82.1974
-14.5 | -1.2757 | 0.01491 | -0.0555 | -85.56
-14 | -1.2248 | 0.01394 | -0.0547 | -87.8623
-13.5 | -1.1725 | 0.0131 | -0.054 | -89.5038
-13 | -1.1191 | 0.01236 | -0.0534 | -90.5421
-12.5 | -1.0651 | 0.01166 | -0.0529 | -91.3465
-12 | -1.0105 | 0.01102 | -0.0525 | -91.6969
-11.5 | -0.9552 | 0.01044 | -0.0522 | -91.4943
-11 | -0.8995 | 0.00989 | -0.0519 | -90.9505
-10.5 | -0.8435 | 0.00938 | -0.0517 | -89.9254
-10 | -0.7871 | 0.0089 | -0.0516 | -88.4382
-9.5 | -0.7304 | 0.00845 | -0.0515 | -86.4379
-8.5 | -0.6163 | 0.00761 | -0.0515 | -80.9855
-8 | -0.5592 | 0.00716 | -0.0515 | -78.1006
-7.5 | -0.5017 | 0.00681 | -0.0516 | -73.6711
-7 | -0.4437 | 0.00656 | -0.0518 | -67.6372
-6.5 | -0.3855 | 0.00634 | -0.052 | -60.8044
-6 | -0.3274 | 0.00607 | -0.0522 | -53.9374
-5.5 | -0.2691 | 0.00585 | -0.0525 | -46
-5 | -0.2108 | 0.00564 | -0.0528 | -37.3759
-4.5 | -0.1522 | 0.00546 | -0.0532 | -27.8755
-4 | -0.0934 | 0.00535 | -0.0536 | -17.4579
-3.5 | -0.0347 | 0.00525 | -0.054 | -6.6095
-2.5 | 0.083 | 0.00512 | -0.055 | 16.2109
-2 | 0.1418 | 0.00504 | -0.0555 | 28.1349
-1.5 | 0.2006 | 0.00501 | -0.056 | 40.0399
-1 | 0.2596 | 0.00496 | -0.0566 | 52.3387
-0.5 | 0.3184 | 0.00493 | -0.0572 | 64.5842
0 | 0.3771 | 0.0049 | -0.0577 | 76.9592
0.5 | 0.4359 | 0.00483 | -0.0583 | 90.2484
1 | 0.4945 | 0.00476 | -0.059 | 103.8866
1.5 | 0.5529 | 0.00469 | -0.0596 | 117.8891
2 | 0.6105 | 0.00424 | -0.0604 | 143.9858
2.5 | 0.668 | 0.00414 | -0.0611 | 161.3527
3 | 0.7256 | 0.00424 | -0.0617 | 171.1321
3.5 | 0.7828 | 0.00439 | -0.0622 | 178.3144
4 | 0.8403 | 0.00456 | -0.0628 | 184.2763
4.5 | 0.8966 | 0.00493 | -0.0632 | 181.8661
5 | 0.9511 | 0.0055 | -0.0635 | 172.9273
5.5 | 1.0055 | 0.00602 | -0.0636 | 167.0266
6 | 1.0594 | 0.00654 | -0.0637 | 161.9878
6.5 | 1.1125 | 0.00702 | -0.0637 | 158.4758
7 | 1.1619 | 0.00747 | -0.0628 | 155.5422
7.5 | 1.2168 | 0.00796 | -0.0632 | 152.8643
8 | 1.2694 | 0.00846 | -0.0631 | 150.0473
8.5 | 1.3221 | 0.00889 | -0.063 | 148.7177
9 | 1.3739 | 0.00936 | -0.0628 | 146.7842
9.5 | 1.4244 | 0.00987 | -0.0625 | 144.3161
10 | 1.474 | 0.01039 | -0.062 | 141.8672
10.5 | 1.5221 | 0.01095 | -0.0613 | 139.0046
11 | 1.5676 | 0.01159 | -0.0602 | 135.2545
11.5 | 1.6111 | 0.01225 | -0.0588 | 131.5184
12 | 1.649 | 0.01305 | -0.0565 | 126.3602
12.5 | 1.6719 | 0.01385 | -0.0515 | 120.7148
13 | 1.6879 | 0.01502 | -0.0462 | 112.3768
13.5 | 1.7062 | 0.01656 | -0.0423 | 103.0314
14 | 1.7287 | 0.01818 | -0.0393 | 95.088
14.5 | 1.7484 | 0.02016 | -0.0365 | 86.7262
15 | 1.7669 | 0.02242 | -0.0342 | 78.8091
15.5 | 1.7768 | 0.02549 | -0.0316 | 69.7058
16 | 1.7871 | 0.02877 | -0.0296 | 62.1168
16.5 | 1.802 | 0.03183 | -0.0283 | 56.6133
17 | 1.8112 | 0.03566 | -0.0271 | 50.7908
17.5 | 1.8178 | 0.03998 | -0.0264 | 45.4677
18 | 1.8243 | 0.04456 | -0.0261 | 40.9403
18.5 | 1.8312 | 0.04932 | -0.0262 | 37.129
19 | 1.8318 | 0.05501 | -0.0267 | 33.2994
19.5 | 1.8305 | 0.06122 | -0.0278 | 29.9004
20 | 1.8294 | 0.06761 | -0.0292 | 27.0581

## 133. Re 16M Mach 0.25 (1)
BIGFOIL.COM POLAR EXPORT
NACA63-612 a=0.2
NACA63-612 a=0.2 |  |  |  | Cl Max: | 1.395 | at alpha= | 10 | deg
JavaFoil+Calcfoil stall+Eppler ext transition |  |  |  | L/D Max: | 156.844 | at alpha= | 5.5 | deg
Re: | 16000000 |  |  | Cd Min: | 0.00467 | at alpha= | -4.5 | deg
Mach: | 0.25 |  |  | Cl=0 at alpha= | -3.1557 | deg
|  |  |  | @ Cl=0.1, Cd= | 0.0055375
|  |  |  | @ Cl=0.4, Cd= | 0.0060487
|  |  |  | @ Cl=0.6, Cd= | 0.0056612
alpha (deg) | Cl | Cd | Cm | Cl/Cd
-12 | -0.3 | 0.07923 | -0.022 | -3.788
-11.5 | -0.332 | 0.07419 | -0.022 | -4.471
-11 | -0.358 | 0.07021 | -0.022 | -5.092
-10.5 | -0.377 | 0.06615 | -0.023 | -5.705
-10 | -0.391 | 0.0615 | -0.023 | -6.354
-9.5 | -0.397 | 0.05789 | -0.024 | -6.865
-9 | -0.397 | 0.0545 | -0.024 | -7.28
-8.5 | -0.389 | 0.05047 | -0.025 | -7.715
-8 | -0.376 | 0.04611 | -0.027 | -8.153
-7.5 | -0.358 | 0.04077 | -0.029 | -8.774
-7 | -0.404 | 0.00487 | -0.048 | -82.925
-6.5 | -0.364 | 0.00489 | -0.048 | -74.53
-6 | -0.319 | 0.00481 | -0.049 | -66.304
-5.5 | -0.269 | 0.0048 | -0.049 | -56.138
-5 | -0.216 | 0.00474 | -0.049 | -45.552
-4.5 | -0.16 | 0.00467 | -0.05 | -34.229
-4 | -0.101 | 0.00473 | -0.05 | -21.447
-3.5 | -0.042 | 0.00473 | -0.051 | -8.792
-3 | 0.019 | 0.00529 | -0.051 | 3.649
-2.5 | 0.081 | 0.00536 | -0.051 | 15.066
-2 | 0.142 | 0.00593 | -0.052 | 23.998
-1.5 | 0.204 | 0.00595 | -0.052 | 34.351
-1 | 0.266 | 0.00597 | -0.052 | 44.614
-0.5 | 0.328 | 0.00598 | -0.053 | 54.888
0 | 0.39 | 0.00607 | -0.053 | 64.151
0.5 | 0.451 | 0.00594 | -0.054 | 75.914
1 | 0.512 | 0.00547 | -0.054 | 93.597
1.5 | 0.574 | 0.00561 | -0.055 | 102.251
2 | 0.635 | 0.00573 | -0.055 | 110.683
2.5 | 0.696 | 0.00585 | -0.055 | 118.855
3 | 0.756 | 0.00597 | -0.056 | 126.743
3.5 | 0.817 | 0.00617 | -0.056 | 132.419
4 | 0.877 | 0.00603 | -0.057 | 145.331
4.5 | 0.936 | 0.00619 | -0.057 | 151.284
5 | 0.996 | 0.00665 | -0.058 | 149.721
5.5 | 1.054 | 0.00672 | -0.058 | 156.844
6 | 1.109 | 0.00717 | -0.058 | 154.733
6.5 | 1.162 | 0.00866 | -0.059 | 134.153
7 | 1.21 | 0.00967 | -0.059 | 125.151
7.5 | 1.256 | 0.01027 | -0.059 | 122.283
8 | 1.298 | 0.01085 | -0.06 | 119.574
8.5 | 1.334 | 0.01154 | -0.06 | 115.604
9 | 1.364 | 0.01227 | -0.06 | 111.22
9.5 | 1.386 | 0.01306 | -0.06 | 106.075
10 | 1.395 | 0.01403 | -0.061 | 99.479
10.5 | 1.394 | 0.01513 | -0.061 | 92.19
11 | 1.382 | 0.01629 | -0.061 | 84.845
11.5 | 1.358 | 0.01754 | -0.061 | 77.422
12 | 1.322 | 0.01905 | -0.062 | 69.381
12.5 | 1.272 | 0.02082 | -0.062 | 61.089
13 | 1.21 | 0.02315 | -0.062 | 52.253
13.5 | 1.137 | 0.02551 | -0.062 | 44.556
14 | 1.055 | 0.02771 | -0.062 | 38.066
14.5 | 0.963 | 0.03087 | -0.062 | 31.2
15 | 0.862 | 0.03619 | -0.062 | 23.814

## 134. Re 16M Mach 0.25 (2)
BIGFOIL.COM POLAR EXPORT
NACA63-612 a=0.2
NACA63-612 a=0.2 |  |  |  | Cl Max: | 1.78 | at alpha= | 17 | deg
XFOIL ncrit=9 |  |  |  | L/D Max: | 188.6 | at alpha= | 4.5 | deg
Re: | 16000000 |  |  | Cd Min: | 0.19361 | at alpha= | -17 | deg
Mach: | 0.25 |  |  | Cl=0 at alpha= | -3.2026 | deg
|  |  |  | @ Cl=0.1, Cd= | 0.0051239
|  |  |  | @ Cl=0.4, Cd= | 0.0049194
|  |  |  | @ Cl=0.6, Cd= | 0.00458
alpha (deg) | Cl | Cd | Cm | Cl/Cd
-17 | -0.5634 | 0.19361 | 0.0273 | -2.91
-16.5 | -0.5448 | 0.18668 | 0.0229 | -2.9184
-16 | -0.5681 | 0.16468 | 0.0132 | -3.4497
-15 | -0.5611 | 0.14353 | 0.0011 | -3.9093
-14.5 | -0.544 | 0.13709 | -0.0028 | -3.9682
-14 | -0.5657 | 0.12142 | -0.012 | -4.659
-13.5 | -0.5642 | 0.11195 | -0.0178 | -5.0397
-13 | -0.5966 | 0.09637 | -0.0278 | -6.1907
-12.5 | -0.8649 | 0.04901 | -0.0668 | -17.6474
-12 | -1.045 | 0.01895 | -0.0669 | -55.1451
-11.5 | -1.0044 | 0.01507 | -0.0647 | -66.649
-11 | -0.9507 | 0.01299 | -0.0629 | -73.1871
-10.5 | -0.8926 | 0.01162 | -0.0614 | -76.8158
-10 | -0.8329 | 0.01056 | -0.0601 | -78.8731
-9.5 | -0.7721 | 0.00973 | -0.059 | -79.3525
-9 | -0.7109 | 0.00902 | -0.0581 | -78.8137
-8.5 | -0.6496 | 0.00843 | -0.0573 | -77.0581
-8 | -0.5885 | 0.00781 | -0.0567 | -75.3521
-7.5 | -0.5272 | 0.00729 | -0.0562 | -72.3182
-7 | -0.4659 | 0.00685 | -0.0558 | -68.0146
-6.5 | -0.4044 | 0.00654 | -0.0555 | -61.8349
-6 | -0.3428 | 0.00628 | -0.0554 | -54.586
-5.5 | -0.2814 | 0.006 | -0.0554 | -46.9
-5 | -0.2202 | 0.00577 | -0.0555 | -38.1629
-4.5 | -0.159 | 0.00554 | -0.0556 | -28.7004
-4 | -0.0976 | 0.0054 | -0.0558 | -18.0741
-3.5 | -0.0364 | 0.00528 | -0.0561 | -6.8939
-3 | 0.0248 | 0.00521 | -0.0565 | 4.7601
-2 | 0.1471 | 0.00507 | -0.0574 | 29.0138
-1 | 0.2691 | 0.00499 | -0.0584 | 53.9279
-0.5 | 0.33 | 0.00494 | -0.059 | 66.8016
0 | 0.3908 | 0.00493 | -0.0596 | 79.2698
0.5 | 0.4515 | 0.00486 | -0.0602 | 92.9012
1 | 0.5122 | 0.00479 | -0.0608 | 106.9311
1.5 | 0.5728 | 0.00471 | -0.0615 | 121.6136
2.5 | 0.6921 | 0.00414 | -0.063 | 167.1739
3 | 0.7518 | 0.00425 | -0.0635 | 176.8941
3.5 | 0.8112 | 0.00442 | -0.0641 | 183.5294
4 | 0.8708 | 0.00462 | -0.0645 | 188.4848
4.5 | 0.9298 | 0.00493 | -0.065 | 188.6004
5 | 0.986 | 0.00557 | -0.065 | 177.0197
5.5 | 1.0422 | 0.00615 | -0.065 | 169.4634
6 | 1.0976 | 0.00673 | -0.0648 | 163.0906
6.5 | 1.1526 | 0.00726 | -0.0645 | 158.7603
7 | 1.2016 | 0.0078 | -0.0629 | 154.0513
7.5 | 1.26 | 0.00833 | -0.0633 | 151.2605
8 | 1.3147 | 0.00886 | -0.0628 | 148.386
8.5 | 1.3689 | 0.00937 | -0.0622 | 146.0939
9 | 1.422 | 0.00991 | -0.0614 | 143.4914
9.5 | 1.4738 | 0.01047 | -0.0603 | 140.7641
10 | 1.523 | 0.01112 | -0.0589 | 136.9604
10.5 | 1.5687 | 0.01185 | -0.0568 | 132.3797
11 | 1.6102 | 0.01264 | -0.0541 | 127.3892
11.5 | 1.6272 | 0.01362 | -0.0474 | 119.4714
12 | 1.6481 | 0.01495 | -0.0424 | 110.2408
12.5 | 1.6687 | 0.01672 | -0.0382 | 99.8026
13 | 1.6915 | 0.01868 | -0.0348 | 90.5514
13.5 | 1.7071 | 0.02132 | -0.0314 | 80.0704
14 | 1.727 | 0.02395 | -0.0288 | 72.1086
14.5 | 1.7415 | 0.02717 | -0.0264 | 64.0964
15 | 1.7534 | 0.03082 | -0.0243 | 56.8916
15.5 | 1.762 | 0.03499 | -0.0227 | 50.3572
16 | 1.7673 | 0.03978 | -0.0215 | 44.4268
16.5 | 1.7783 | 0.04434 | -0.0209 | 40.106
17 | 1.78 | 0.05006 | -0.0207 | 35.5573
17.5 | 1.7795 | 0.05635 | -0.0211 | 31.5794
18 | 1.7763 | 0.06328 | -0.0222 | 28.0705
18.5 | 1.7703 | 0.07088 | -0.0239 | 24.976
19 | 1.762 | 0.07914 | -0.0263 | 22.2643
19.5 | 1.7499 | 0.08819 | -0.0294 | 19.8424
20 | 1.735 | 0.09807 | -0.0334 | 17.6914

## 135. Re 16M Mach 0.50 (1)
BIGFOIL.COM POLAR EXPORT
NACA63-612 a=0.2
NACA63-612 a=0.2 |  |  |  | Cl Max: | 1.364 | at alpha= | 8 | deg
JavaFoil+Calcfoil stall+Eppler ext transition |  |  |  | L/D Max: | 156.988 | at alpha= | 4.5 | deg
Re: | 16000000 |  |  | Cd Min: | 0.00481 | at alpha= | -3.5 | deg
Mach: | 0.5 |  |  | Cl=0 at alpha= | -3.1567 | deg
|  |  |  | @ Cl=0.1, Cd= | 0.00555
|  |  |  | @ Cl=0.4, Cd= | 0.0062282
|  |  |  | @ Cl=0.6, Cd= | 0.0061188
alpha (deg) | Cl | Cd | Cm | Cl/Cd
-20 | -0.948 | 0.16747 | -0.028 | -5.661
-19.5 | -0.92 | 0.15329 | -0.028 | -6.003
-19 | -0.892 | 0.1493 | -0.028 | -5.972
-18.5 | -0.863 | 0.14247 | -0.027 | -6.057
-18 | -0.835 | 0.13391 | -0.027 | -6.237
-17.5 | -0.807 | 0.12607 | -0.028 | -6.405
-17 | -0.78 | 0.12138 | -0.028 | -6.423
-16.5 | -0.752 | 0.11384 | -0.028 | -6.607
-16 | -0.723 | 0.10861 | -0.028 | -6.657
-15.5 | -0.696 | 0.10022 | -0.029 | -6.948
-15 | -0.67 | 0.09229 | -0.029 | -7.258
-14.5 | -0.647 | 0.08132 | -0.032 | -7.956
-14 | -0.62 | 0.07587 | -0.032 | -8.169
-13.5 | -0.58 | 0.09245 | -0.027 | -6.273
-13 | -0.553 | 0.08309 | -0.027 | -6.652
-12.5 | -0.526 | 0.07579 | -0.029 | -6.944
-12 | -0.499 | 0.07025 | -0.03 | -7.105
-11.5 | -0.473 | 0.06311 | -0.032 | -7.501
-11 | -0.448 | 0.05665 | -0.033 | -7.904
-10.5 | -0.484 | 0.013 | -0.049 | -37.224
-10 | -0.382 | 0.06582 | -0.025 | -5.802
-9.5 | -0.355 | 0.05878 | -0.027 | -6.032
-9 | -0.327 | 0.05333 | -0.028 | -6.139
-8.5 | -0.301 | 0.04785 | -0.031 | -6.289
-8 | -0.278 | 0.03928 | -0.036 | -7.065
-7.5 | -0.3 | 0.00492 | -0.053 | -60.979
-7 | -0.214 | 0.04683 | -0.026 | -4.565
-6.5 | -0.186 | 0.04308 | -0.026 | -4.317
-6 | -0.158 | 0.04328 | -0.025 | -3.645
-5.5 | -0.178 | 0.03935 | -0.026 | -4.532
-5 | -0.178 | 0.03188 | -0.034 | -5.582
-4.5 | -0.17 | 0.00494 | -0.056 | -34.396
-4 | -0.111 | 0.00488 | -0.056 | -22.653
-3.5 | -0.046 | 0.00481 | -0.056 | -9.502
-3 | 0.021 | 0.00544 | -0.057 | 3.926
-2.5 | 0.09 | 0.00545 | -0.057 | 16.474
-2 | 0.159 | 0.00614 | -0.058 | 25.862
-1.5 | 0.228 | 0.00612 | -0.058 | 37.276
-1 | 0.297 | 0.00614 | -0.059 | 48.387
-0.5 | 0.367 | 0.00617 | -0.059 | 59.402
0 | 0.435 | 0.00629 | -0.06 | 69.162
0.5 | 0.504 | 0.00626 | -0.06 | 80.462
1 | 0.572 | 0.00623 | -0.06 | 91.865
1.5 | 0.64 | 0.00596 | -0.061 | 107.519
2 | 0.709 | 0.00612 | -0.061 | 115.735
2.5 | 0.776 | 0.00636 | -0.062 | 122.084
3 | 0.843 | 0.00627 | -0.062 | 134.493
3.5 | 0.91 | 0.00645 | -0.063 | 141.007
4 | 0.977 | 0.00669 | -0.063 | 145.943
4.5 | 1.042 | 0.00664 | -0.064 | 156.988
5 | 1.105 | 0.00813 | -0.064 | 136.025
5.5 | 1.163 | 0.00899 | -0.064 | 129.393
6 | 1.217 | 0.00994 | -0.064 | 122.437
6.5 | 1.264 | 0.01153 | -0.065 | 109.672
7 | 1.309 | 0.01255 | -0.065 | 104.247
7.5 | 1.345 | 0.01362 | -0.065 | 98.748
8 | 1.364 | 0.01486 | -0.065 | 91.772
8.5 | 1.354 | 0.01629 | -0.066 | 83.109
9 | 1.287 | 0.01851 | -0.066 | 69.513
9.5 | 0.81 | 0.02136 | -0.066 | 37.904
10 | 0.839 | 0.02211 | -0.066 | 37.949
10.5 | 0.864 | 0.02545 | -0.066 | 33.935
11 | 0.895 | 0.02523 | -0.067 | 35.461
11.5 | 0.918 | 0.02935 | -0.067 | 31.287
12 | 0.934 | 0.0364 | -0.066 | 25.649
12.5 | 0.973 | 0.03311 | -0.067 | 29.373
13 | 0.991 | 0.03931 | -0.067 | 25.219

## 136. Re 16M Mach 0.50 (2)
BIGFOIL.COM POLAR EXPORT
NACA63-612 a=0.2
NACA63-612 a=0.2 |  |  |  | Cl Max: | 1.6326 | at alpha= | 11 | deg
XFOIL ncrit=9 |  |  |  | L/D Max: | 208.497 | at alpha= | 4.5 | deg
Re: | 16000000 |  |  | Cd Min: | 0.05258 | at alpha= | 12.5 | deg
Mach: | 0.5 |  |  | Cl=0 at alpha= | -99 | deg
|  |  |  | @ Cl=0.1, Cd= | 0.00504
|  |  |  | @ Cl=0.4, Cd= | 0.00504
|  |  |  | @ Cl=0.6, Cd= | 0.0049554
alpha (deg) | Cl | Cd | Cm | Cl/Cd
0 | 0.4534 | 0.00504 | -0.0678 | 89.9603
0.5 | 0.5236 | 0.00501 | -0.0684 | 104.511
1 | 0.5935 | 0.00496 | -0.0691 | 119.6573
1.5 | 0.6635 | 0.00491 | -0.0697 | 135.1324
2 | 0.7324 | 0.00441 | -0.0706 | 166.0771
2.5 | 0.8023 | 0.0043 | -0.0712 | 186.5814
3 | 0.8724 | 0.00438 | -0.0717 | 199.1781
3.5 | 0.9419 | 0.00462 | -0.072 | 203.8745
4 | 1.0115 | 0.00493 | -0.0721 | 205.1724
4.5 | 1.0821 | 0.00519 | -0.0721 | 208.4971
5.5 | 1.2099 | 0.00678 | -0.07 | 178.4513
6 | 1.2694 | 0.00772 | -0.0679 | 164.4301
6.5 | 1.3238 | 0.00869 | -0.0648 | 152.336
7 | 1.3794 | 0.00951 | -0.0615 | 145.0473
7.5 | 1.4348 | 0.01033 | -0.058 | 138.8964
8 | 1.4768 | 0.0112 | -0.0522 | 131.8571
8.5 | 1.5027 | 0.01252 | -0.0448 | 120.024
9 | 1.5366 | 0.01429 | -0.0395 | 107.5297
9.5 | 1.5708 | 0.01645 | -0.0348 | 95.4894
10 | 1.6017 | 0.0191 | -0.0303 | 83.8586
10.5 | 1.6268 | 0.02242 | -0.0259 | 72.5602
11 | 1.6326 | 0.0273 | -0.0215 | 59.8022
11.5 | 1.6105 | 0.03442 | -0.0176 | 46.7897
12 | 1.5776 | 0.04295 | -0.0153 | 36.7311
12.5 | 1.541 | 0.05258 | -0.0148 | 29.3077

## 137. Re 18M Mach 0.00 (1)
BIGFOIL.COM POLAR EXPORT
NACA63-612 a=0.2
NACA63-612 a=0.2 |  |  |  | Cl Max: | 1.418 | at alpha= | 11.5 | deg
JavaFoil+Calcfoil stall+Eppler ext transition |  |  |  | L/D Max: | 156.962 | at alpha= | 6.5 | deg
Re: | 18000000 |  |  | Cd Min: | 0.00462 | at alpha= | -5 | deg
Mach: | 0 |  |  | Cl=0 at alpha= | -3.161 | deg
|  |  |  | @ Cl=0.1, Cd= | 0.005509
|  |  |  | @ Cl=0.4, Cd= | 0.0059493
|  |  |  | @ Cl=0.6, Cd= | 0.0055846
alpha (deg) | Cl | Cd | Cm | Cl/Cd
-17 | -0.395 | 0.12629 | -0.021 | -3.126
-16.5 | -0.408 | 0.12047 | -0.021 | -3.39
-16 | -0.422 | 0.11438 | -0.021 | -3.688
-15.5 | -0.435 | 0.10901 | -0.021 | -3.988
-15 | -0.447 | 0.10301 | -0.022 | -4.341
-14.5 | -0.459 | 0.0973 | -0.022 | -4.714
-14 | -0.469 | 0.09277 | -0.022 | -5.057
-13.5 | -0.478 | 0.08719 | -0.022 | -5.483
-13 | -0.486 | 0.08162 | -0.023 | -5.951
-12.5 | -0.491 | 0.07684 | -0.023 | -6.391
-12 | -0.494 | 0.07222 | -0.024 | -6.84
-11.5 | -0.494 | 0.06778 | -0.024 | -7.291
-11 | -0.491 | 0.06345 | -0.025 | -7.744
-10.5 | -0.485 | 0.05973 | -0.025 | -8.117
-10 | -0.477 | 0.05398 | -0.027 | -8.837
-9.5 | -0.463 | 0.05059 | -0.028 | -9.158
-9 | -0.445 | 0.04767 | -0.028 | -9.344
-8.5 | -0.432 | 0.03854 | -0.032 | -11.202
-8 | -0.486 | 0.00487 | -0.046 | -99.721
-7.5 | -0.449 | 0.00477 | -0.046 | -94.195
-7 | -0.408 | 0.00476 | -0.047 | -85.879
-6.5 | -0.364 | 0.00476 | -0.047 | -76.468
-6 | -0.316 | 0.0047 | -0.047 | -67.22
-5.5 | -0.265 | 0.00467 | -0.048 | -56.668
-5 | -0.211 | 0.00462 | -0.048 | -45.691
-4.5 | -0.156 | 0.00466 | -0.048 | -33.458
-4 | -0.099 | 0.00469 | -0.049 | -21.045
-3.5 | -0.04 | 0.00466 | -0.049 | -8.661
-3 | 0.019 | 0.00523 | -0.049 | 3.577
-2.5 | 0.078 | 0.0053 | -0.05 | 14.758
-2 | 0.138 | 0.00587 | -0.05 | 23.523
-1.5 | 0.198 | 0.00588 | -0.05 | 33.673
-1 | 0.258 | 0.00589 | -0.051 | 43.775
-0.5 | 0.318 | 0.00594 | -0.051 | 53.523
0 | 0.377 | 0.00598 | -0.052 | 63.138
0.5 | 0.437 | 0.0059 | -0.052 | 73.992
1 | 0.496 | 0.00586 | -0.052 | 84.716
1.5 | 0.556 | 0.00551 | -0.053 | 100.74
2 | 0.615 | 0.00561 | -0.053 | 109.498
2.5 | 0.674 | 0.0057 | -0.054 | 118.161
3 | 0.733 | 0.00584 | -0.054 | 125.361
3.5 | 0.791 | 0.00604 | -0.054 | 130.941
4 | 0.849 | 0.00585 | -0.055 | 145.075
4.5 | 0.907 | 0.00617 | -0.055 | 147.105
5 | 0.965 | 0.00648 | -0.056 | 149.04
5.5 | 1.022 | 0.0069 | -0.056 | 148.17
6 | 1.077 | 0.00688 | -0.057 | 156.424
6.5 | 1.13 | 0.0072 | -0.057 | 156.962
7 | 1.18 | 0.00905 | -0.057 | 130.352
7.5 | 1.227 | 0.00949 | -0.058 | 129.35
8 | 1.271 | 0.00994 | -0.058 | 127.904
8.5 | 1.31 | 0.01047 | -0.058 | 125.188
9 | 1.346 | 0.01104 | -0.059 | 121.899
9.5 | 1.375 | 0.01166 | -0.059 | 117.874
10 | 1.396 | 0.01235 | -0.059 | 113.012
10.5 | 1.41 | 0.01322 | -0.059 | 106.654
11 | 1.417 | 0.01407 | -0.06 | 100.699
11.5 | 1.418 | 0.01493 | -0.06 | 94.996
12 | 1.412 | 0.01597 | -0.06 | 88.399
12.5 | 1.397 | 0.01746 | -0.06 | 80.029
13 | 1.377 | 0.01879 | -0.061 | 73.298
13.5 | 1.352 | 0.01997 | -0.061 | 67.677
14 | 1.32 | 0.02156 | -0.061 | 61.23
14.5 | 1.284 | 0.02329 | -0.061 | 55.125
15 | 1.244 | 0.02531 | -0.062 | 49.149
15.5 | 1.2 | 0.02748 | -0.062 | 43.683
16 | 1.154 | 0.03006 | -0.062 | 38.397
16.5 | 1.107 | 0.03278 | -0.062 | 33.754

## 138. Re 18M Mach 0.00 (2)
BIGFOIL.COM POLAR EXPORT
NACA63-612 a=0.2
NACA63-612 a=0.2 |  |  |  | Cl Max: | 1.8593 | at alpha= | 20 | deg
XFOIL ncrit=9 |  |  |  | L/D Max: | 182.691 | at alpha= | 4 | deg
Re: | 18000000 |  |  | Cd Min: | 0.06067 | at alpha= | 20 | deg
Mach: | 0 |  |  | Cl=0 at alpha= | -3.2034 | deg
|  |  |  | @ Cl=0.1, Cd= | 0.0050287
|  |  |  | @ Cl=0.4, Cd= | 0.0048083
|  |  |  | @ Cl=0.6, Cd= | 0.0043886
alpha (deg) | Cl | Cd | Cm | Cl/Cd
-20 | -1.5227 | 0.03706 | -0.0744 | -41.0874
-19.5 | -1.5504 | 0.03096 | -0.0745 | -50.0775
-19 | -1.577 | 0.0273 | -0.0693 | -57.7656
-18.5 | -1.5789 | 0.02528 | -0.0632 | -62.4565
-18 | -1.5549 | 0.02329 | -0.0605 | -66.7626
-17.5 | -1.5233 | 0.02151 | -0.0584 | -70.8182
-17 | -1.4863 | 0.01995 | -0.0568 | -74.5013
-16.5 | -1.4537 | 0.01753 | -0.0549 | -82.9264
-16 | -1.4102 | 0.0162 | -0.0538 | -87.0494
-15.5 | -1.3636 | 0.01512 | -0.053 | -90.1852
-15 | -1.3148 | 0.01422 | -0.0523 | -92.4613
-14.5 | -1.2647 | 0.01342 | -0.0518 | -94.2399
-14 | -1.2135 | 0.01269 | -0.0513 | -95.6265
-13.5 | -1.1613 | 0.01203 | -0.051 | -96.5337
-13 | -1.1083 | 0.01143 | -0.0507 | -96.9641
-12.5 | -1.0549 | 0.01084 | -0.0505 | -97.3155
-12 | -1.0009 | 0.0103 | -0.0503 | -97.1748
-11.5 | -0.9463 | 0.00981 | -0.0502 | -96.4628
-11 | -0.8913 | 0.00934 | -0.0501 | -95.4283
-10.5 | -0.8359 | 0.00889 | -0.0501 | -94.027
-10 | -0.7802 | 0.00847 | -0.0501 | -92.1133
-9.5 | -0.7241 | 0.00809 | -0.0502 | -89.5056
-9 | -0.6678 | 0.00773 | -0.0503 | -86.3907
-8.5 | -0.6111 | 0.00738 | -0.0505 | -82.8049
-8 | -0.5547 | 0.00694 | -0.0506 | -79.928
-7.5 | -0.4977 | 0.00663 | -0.0508 | -75.0679
-7 | -0.4403 | 0.00639 | -0.051 | -68.9045
-6.5 | -0.3827 | 0.00619 | -0.0513 | -61.8255
-6 | -0.3251 | 0.00595 | -0.0516 | -54.6387
-5.5 | -0.2672 | 0.00574 | -0.052 | -46.5505
-5 | -0.2094 | 0.00553 | -0.0523 | -37.8662
-4.5 | -0.1513 | 0.00537 | -0.0528 | -28.175
-4 | -0.093 | 0.00527 | -0.0532 | -17.6471
-3.5 | -0.0347 | 0.00515 | -0.0537 | -6.7379
-3 | 0.0238 | 0.00509 | -0.0541 | 4.6758
-2.5 | 0.0822 | 0.00505 | -0.0547 | 16.2772
-2 | 0.1407 | 0.00498 | -0.0552 | 28.253
-1.5 | 0.1993 | 0.00492 | -0.0557 | 40.5081
-1 | 0.2577 | 0.0049 | -0.0563 | 52.5918
-0.5 | 0.3162 | 0.00487 | -0.0568 | 64.9281
0 | 0.3747 | 0.00483 | -0.0574 | 77.5776
0.5 | 0.433 | 0.00478 | -0.058 | 90.5858
1 | 0.4912 | 0.00474 | -0.0586 | 103.6287
1.5 | 0.5494 | 0.00468 | -0.0593 | 117.3932
2 | 0.6067 | 0.00435 | -0.0601 | 139.4713
2.5 | 0.6637 | 0.00418 | -0.0608 | 158.7799
3 | 0.7209 | 0.0043 | -0.0614 | 167.6512
3.5 | 0.7779 | 0.00441 | -0.0619 | 176.3946
4 | 0.8349 | 0.00457 | -0.0625 | 182.6915
4.5 | 0.8905 | 0.00497 | -0.0629 | 179.1751
5 | 0.9448 | 0.00554 | -0.0632 | 170.5415
5.5 | 0.9991 | 0.00603 | -0.0634 | 165.6882
6 | 1.0529 | 0.0065 | -0.0636 | 161.9846
6.5 | 1.1066 | 0.00692 | -0.0637 | 159.9133
7 | 1.1581 | 0.00745 | -0.0635 | 155.4497
7.5 | 1.2099 | 0.00779 | -0.0633 | 155.3145
8 | 1.2625 | 0.00825 | -0.0633 | 153.0303
8.5 | 1.3151 | 0.00866 | -0.0634 | 151.8591
9 | 1.3668 | 0.00911 | -0.0633 | 150.0329
9.5 | 1.4175 | 0.00958 | -0.0631 | 147.9645
10 | 1.4671 | 0.01009 | -0.0628 | 145.4014
10.5 | 1.5157 | 0.0106 | -0.0623 | 142.9906
11 | 1.5618 | 0.01121 | -0.0615 | 139.322
11.5 | 1.6065 | 0.0118 | -0.0604 | 136.1441
12 | 1.6468 | 0.01255 | -0.0588 | 131.2191
12.5 | 1.6842 | 0.01328 | -0.0566 | 126.8223
13 | 1.6983 | 0.01419 | -0.0504 | 119.6829
13.5 | 1.7152 | 0.01545 | -0.0457 | 111.0162
14 | 1.7377 | 0.01683 | -0.0425 | 103.2501
14.5 | 1.7578 | 0.01855 | -0.0395 | 94.7601
15 | 1.7774 | 0.0205 | -0.037 | 86.7024
15.5 | 1.789 | 0.0232 | -0.0343 | 77.1121
16.5 | 1.8179 | 0.0288 | -0.0306 | 63.1215
17 | 1.8284 | 0.03216 | -0.0292 | 56.8532
17.5 | 1.838 | 0.03588 | -0.0281 | 51.2263
18 | 1.8459 | 0.04 | -0.0276 | 46.1475
18.5 | 1.8532 | 0.04439 | -0.0273 | 41.7481
19 | 1.8575 | 0.04932 | -0.0275 | 37.6622
19.5 | 1.8579 | 0.05493 | -0.028 | 33.823
20 | 1.8593 | 0.06067 | -0.029 | 30.6461

## 139. Re 18M Mach 0.10 (1)
BIGFOIL.COM POLAR EXPORT
NACA63-612 a=0.2
NACA63-612 a=0.2 |  |  |  | Cl Max: | 1.415 | at alpha= | 11 | deg
JavaFoil+Calcfoil stall+Eppler ext transition |  |  |  | L/D Max: | 155.916 | at alpha= | 6 | deg
Re: | 18000000 |  |  | Cd Min: | 0.00463 | at alpha= | -4.5 | deg
Mach: | 0.1 |  |  | Cl=0 at alpha= | -3.1583 | deg
|  |  |  | @ Cl=0.1, Cd= | 0.0054995
|  |  |  | @ Cl=0.4, Cd= | 0.0059555
|  |  |  | @ Cl=0.6, Cd= | 0.00558
alpha (deg) | Cl | Cd | Cm | Cl/Cd
-13 | -0.46 | 0.0821 | -0.023 | -5.608
-12.5 | -0.469 | 0.07747 | -0.023 | -6.05
-12 | -0.474 | 0.07446 | -0.023 | -6.367
-11.5 | -0.478 | 0.06866 | -0.024 | -6.956
-11 | -0.478 | 0.06432 | -0.024 | -7.425
-10.5 | -0.474 | 0.06021 | -0.025 | -7.872
-10 | -0.466 | 0.05645 | -0.026 | -8.263
-9.5 | -0.456 | 0.05194 | -0.027 | -8.775
-9 | -0.44 | 0.04891 | -0.027 | -8.99
-8.5 | -0.423 | 0.04274 | -0.03 | -9.904
-8 | -0.484 | 0.00487 | -0.046 | -99.238
-7.5 | -0.448 | 0.00478 | -0.046 | -93.702
-7 | -0.408 | 0.00477 | -0.047 | -85.588
-6.5 | -0.364 | 0.00476 | -0.047 | -76.466
-6 | -0.317 | 0.00471 | -0.047 | -67.264
-5.5 | -0.266 | 0.00468 | -0.048 | -56.8
-5 | -0.212 | 0.00464 | -0.048 | -45.7
-4.5 | -0.156 | 0.00463 | -0.048 | -33.79
-4 | -0.099 | 0.00469 | -0.049 | -21.129
-3.5 | -0.041 | 0.00467 | -0.049 | -8.683
-3 | 0.019 | 0.00523 | -0.05 | 3.592
-2.5 | 0.079 | 0.0053 | -0.05 | 14.83
-2 | 0.139 | 0.00587 | -0.05 | 23.617
-1.5 | 0.199 | 0.00588 | -0.051 | 33.816
-1 | 0.259 | 0.00589 | -0.051 | 43.967
-0.5 | 0.319 | 0.00594 | -0.051 | 53.769
0 | 0.379 | 0.00598 | -0.052 | 63.445
0.5 | 0.439 | 0.00591 | -0.052 | 74.316
1 | 0.499 | 0.00586 | -0.053 | 85.149
1.5 | 0.558 | 0.00551 | -0.053 | 101.296
2 | 0.618 | 0.00561 | -0.053 | 110.101
2.5 | 0.677 | 0.0057 | -0.054 | 118.852
3 | 0.736 | 0.00589 | -0.054 | 125.091
3.5 | 0.795 | 0.00602 | -0.055 | 132.116
4 | 0.854 | 0.00586 | -0.055 | 145.54
4.5 | 0.912 | 0.00618 | -0.056 | 147.669
5 | 0.97 | 0.00652 | -0.056 | 148.694
5.5 | 1.027 | 0.00689 | -0.056 | 148.939
6 | 1.082 | 0.00694 | -0.057 | 155.916
6.5 | 1.135 | 0.0073 | -0.057 | 155.406
7 | 1.185 | 0.00913 | -0.058 | 129.8
7.5 | 1.232 | 0.00957 | -0.058 | 128.805
8 | 1.276 | 0.01006 | -0.058 | 126.774
8.5 | 1.314 | 0.01058 | -0.059 | 124.233
9 | 1.349 | 0.01118 | -0.059 | 120.643
9.5 | 1.377 | 0.01181 | -0.059 | 116.566
10 | 1.397 | 0.01258 | -0.059 | 111.032
10.5 | 1.409 | 0.01346 | -0.06 | 104.668
11 | 1.415 | 0.01431 | -0.06 | 98.855
11.5 | 1.412 | 0.01532 | -0.06 | 92.176
12 | 1.402 | 0.01642 | -0.06 | 85.406
12.5 | 1.384 | 0.01788 | -0.061 | 77.425
13 | 1.36 | 0.01929 | -0.061 | 70.495
13.5 | 1.33 | 0.02049 | -0.061 | 64.882
14 | 1.292 | 0.02263 | -0.061 | 57.066
14.5 | 1.251 | 0.02409 | -0.062 | 51.94
15 | 1.205 | 0.02617 | -0.062 | 46.045
15.5 | 1.155 | 0.02888 | -0.062 | 39.99
16 | 1.104 | 0.03129 | -0.062 | 35.279

## 140. Re 18M Mach 0.10 (2)
BIGFOIL.COM POLAR EXPORT
NACA63-612 a=0.2
NACA63-612 a=0.2 |  |  |  | Cl Max: | 1.8481 | at alpha= | 19 | deg
XFOIL ncrit=9 |  |  |  | L/D Max: | 183.493 | at alpha= | 4 | deg
Re: | 18000000 |  |  | Cd Min: | 0.0657 | at alpha= | 20 | deg
Mach: | 0.1 |  |  | Cl=0 at alpha= | -3.2032 | deg
|  |  |  | @ Cl=0.1, Cd= | 0.0050189
|  |  |  | @ Cl=0.4, Cd= | 0.0048144
|  |  |  | @ Cl=0.6, Cd= | 0.0044125
alpha (deg) | Cl | Cd | Cm | Cl/Cd
-19 | -1.3851 | 0.0451 | -0.0725 | -30.7118
-18.5 | -1.4432 | 0.03487 | -0.0771 | -41.388
-18 | -1.4837 | 0.02957 | -0.0734 | -50.1759
-17.5 | -1.4998 | 0.02638 | -0.0665 | -56.8537
-17 | -1.4792 | 0.02369 | -0.0635 | -62.4398
-16.5 | -1.4479 | 0.02146 | -0.0613 | -67.4697
-15.5 | -1.3735 | 0.01712 | -0.0575 | -80.2278
-15 | -1.3275 | 0.01569 | -0.0563 | -84.608
-14.5 | -1.2792 | 0.01441 | -0.0553 | -88.7717
-14 | -1.228 | 0.01347 | -0.0544 | -91.1656
-13.5 | -1.1754 | 0.01266 | -0.0538 | -92.8436
-13 | -1.1217 | 0.01194 | -0.0532 | -93.9447
-12.5 | -1.0674 | 0.01127 | -0.0527 | -94.7116
-12 | -1.0125 | 0.01066 | -0.0523 | -94.9812
-11.5 | -0.957 | 0.01011 | -0.052 | -94.6588
-11 | -0.9011 | 0.00959 | -0.0518 | -93.9625
-10.5 | -0.8449 | 0.0091 | -0.0516 | -92.8462
-10 | -0.7884 | 0.00864 | -0.0515 | -91.25
-9.5 | -0.7315 | 0.00823 | -0.0514 | -88.8821
-9 | -0.6744 | 0.00784 | -0.0514 | -86.0204
-8.5 | -0.617 | 0.00749 | -0.0514 | -82.3765
-8 | -0.5598 | 0.00705 | -0.0514 | -79.4043
-7.5 | -0.5022 | 0.0067 | -0.0515 | -74.9552
-7 | -0.4442 | 0.00643 | -0.0517 | -69.0824
-6.5 | -0.386 | 0.00622 | -0.0519 | -62.0579
-6 | -0.3277 | 0.00599 | -0.0522 | -54.7078
-5.5 | -0.2694 | 0.00576 | -0.0525 | -46.7708
-5 | -0.211 | 0.00554 | -0.0528 | -38.0866
-4.5 | -0.1525 | 0.00538 | -0.0532 | -28.3457
-4 | -0.0937 | 0.00528 | -0.0536 | -17.7462
-3.5 | -0.0349 | 0.00516 | -0.054 | -6.7636
-3 | 0.0239 | 0.00509 | -0.0545 | 4.6955
-2 | 0.1417 | 0.00498 | -0.0555 | 28.4538
-1.5 | 0.2006 | 0.00492 | -0.056 | 40.7724
-1 | 0.2594 | 0.0049 | -0.0566 | 52.9388
-0.5 | 0.3183 | 0.00487 | -0.0572 | 65.3593
0 | 0.3772 | 0.00483 | -0.0578 | 78.0952
0.5 | 0.4358 | 0.00479 | -0.0584 | 90.9812
1 | 0.4944 | 0.00474 | -0.059 | 104.3038
1.5 | 0.5529 | 0.00469 | -0.0596 | 117.8891
2 | 0.6106 | 0.00435 | -0.0604 | 140.3678
2.5 | 0.668 | 0.00417 | -0.0611 | 160.1918
3 | 0.7256 | 0.00429 | -0.0617 | 169.1375
3.5 | 0.783 | 0.00441 | -0.0623 | 177.551
4 | 0.8404 | 0.00458 | -0.0628 | 183.4934
4.5 | 0.8964 | 0.00498 | -0.0632 | 180
5 | 0.951 | 0.00555 | -0.0635 | 171.3514
5.5 | 1.0056 | 0.00606 | -0.0637 | 165.9406
6 | 1.0598 | 0.00653 | -0.0638 | 162.2971
7 | 1.1657 | 0.0075 | -0.0636 | 155.4267
7.5 | 1.2178 | 0.00785 | -0.0633 | 155.1338
8 | 1.2709 | 0.00832 | -0.0633 | 152.7524
8.5 | 1.3237 | 0.00875 | -0.0633 | 151.28
9 | 1.3758 | 0.0092 | -0.0631 | 149.5435
9.5 | 1.4269 | 0.00968 | -0.0628 | 147.407
10 | 1.4765 | 0.01021 | -0.0623 | 144.6131
10.5 | 1.5253 | 0.01073 | -0.0617 | 142.1528
11 | 1.5711 | 0.01137 | -0.0607 | 138.1794
11.5 | 1.6152 | 0.01201 | -0.0594 | 134.4879
12 | 1.6547 | 0.01277 | -0.0574 | 129.5771
12.5 | 1.6837 | 0.01356 | -0.0535 | 124.1667
13 | 1.6963 | 0.01466 | -0.0473 | 115.7094
13.5 | 1.7147 | 0.0161 | -0.0431 | 106.5031
14 | 1.7376 | 0.01763 | -0.0401 | 98.5593
14.5 | 1.7567 | 0.01958 | -0.0372 | 89.7191
15 | 1.7755 | 0.02177 | -0.0347 | 81.5572
15.5 | 1.7871 | 0.02465 | -0.0321 | 72.499
16 | 1.8003 | 0.02763 | -0.0301 | 65.1574
17 | 1.8243 | 0.03439 | -0.0274 | 53.0474
17.5 | 1.8325 | 0.03845 | -0.0265 | 47.6593
18 | 1.8402 | 0.04282 | -0.0261 | 42.9752
18.5 | 1.8452 | 0.0477 | -0.0261 | 38.6834
19 | 1.8481 | 0.05304 | -0.0265 | 34.8435
19.5 | 1.8474 | 0.05904 | -0.0273 | 31.2907
20 | 1.8438 | 0.0657 | -0.0287 | 28.0639

## 141. Re 18M Mach 0.25 (1)
BIGFOIL.COM POLAR EXPORT
NACA63-612 a=0.2
NACA63-612 a=0.2 |  |  |  | Cl Max: | 1.397 | at alpha= | 10 | deg
JavaFoil+Calcfoil stall+Eppler ext transition |  |  |  | L/D Max: | 154.865 | at alpha= | 5.5 | deg
Re: | 18000000 |  |  | Cd Min: | 0.00468 | at alpha= | -4.5 | deg
Mach: | 0.25 |  |  | Cl=0 at alpha= | -3.1557 | deg
|  |  |  | @ Cl=0.1, Cd= | 0.0055044
|  |  |  | @ Cl=0.4, Cd= | 0.0060336
|  |  |  | @ Cl=0.6, Cd= | 0.0056326
alpha (deg) | Cl | Cd | Cm | Cl/Cd
-12 | -0.3 | 0.07918 | -0.022 | -3.791
-11.5 | -0.332 | 0.07438 | -0.022 | -4.46
-11 | -0.358 | 0.06932 | -0.023 | -5.161
-10.5 | -0.378 | 0.06473 | -0.023 | -5.837
-10 | -0.391 | 0.06096 | -0.024 | -6.417
-9.5 | -0.398 | 0.05635 | -0.024 | -7.061
-9 | -0.397 | 0.05393 | -0.024 | -7.358
-8.5 | -0.39 | 0.05005 | -0.025 | -7.783
-8 | -0.376 | 0.0457 | -0.027 | -8.236
-7.5 | -0.358 | 0.04014 | -0.03 | -8.928
-7 | -0.404 | 0.00481 | -0.048 | -83.914
-6.5 | -0.364 | 0.00482 | -0.048 | -75.528
-6 | -0.319 | 0.00477 | -0.049 | -66.967
-5.5 | -0.269 | 0.00475 | -0.049 | -56.755
-5 | -0.216 | 0.00469 | -0.049 | -46.102
-4.5 | -0.16 | 0.00468 | -0.05 | -34.135
-4 | -0.101 | 0.00472 | -0.05 | -21.485
-3.5 | -0.042 | 0.00468 | -0.051 | -8.876
-3 | 0.019 | 0.00526 | -0.051 | 3.668
-2.5 | 0.081 | 0.00533 | -0.051 | 15.15
-2 | 0.142 | 0.00589 | -0.052 | 24.18
-1.5 | 0.204 | 0.00591 | -0.052 | 34.549
-1 | 0.266 | 0.00591 | -0.052 | 45.01
-0.5 | 0.328 | 0.00598 | -0.053 | 54.868
0 | 0.39 | 0.00605 | -0.053 | 64.445
0.5 | 0.451 | 0.00595 | -0.054 | 75.861
1 | 0.512 | 0.00594 | -0.054 | 86.314
1.5 | 0.574 | 0.00559 | -0.055 | 102.684
2 | 0.635 | 0.00569 | -0.055 | 111.638
2.5 | 0.696 | 0.00579 | -0.055 | 120.183
3 | 0.756 | 0.00596 | -0.056 | 126.985
3.5 | 0.817 | 0.00618 | -0.056 | 132.108
4 | 0.876 | 0.00603 | -0.057 | 145.446
4.5 | 0.936 | 0.00633 | -0.057 | 147.897
5 | 0.996 | 0.00669 | -0.058 | 148.872
5.5 | 1.054 | 0.0068 | -0.058 | 154.865
6 | 1.11 | 0.00718 | -0.058 | 154.467
6.5 | 1.163 | 0.0086 | -0.059 | 135.157
7 | 1.211 | 0.00963 | -0.059 | 125.706
7.5 | 1.257 | 0.0101 | -0.059 | 124.551
8 | 1.299 | 0.01067 | -0.06 | 121.756
8.5 | 1.335 | 0.01132 | -0.06 | 117.94
9 | 1.366 | 0.012 | -0.06 | 113.806
9.5 | 1.387 | 0.01281 | -0.06 | 108.26
10 | 1.397 | 0.01371 | -0.061 | 101.937
10.5 | 1.396 | 0.01478 | -0.061 | 94.481
11 | 1.384 | 0.01591 | -0.061 | 87.009
11.5 | 1.36 | 0.01713 | -0.062 | 79.409
12 | 1.323 | 0.01861 | -0.062 | 71.078
12.5 | 1.273 | 0.02036 | -0.062 | 62.532
13 | 1.211 | 0.02259 | -0.062 | 53.616
13.5 | 1.138 | 0.02513 | -0.062 | 45.269
14 | 1.056 | 0.02707 | -0.062 | 39.028
14.5 | 0.964 | 0.03024 | -0.062 | 31.886
15 | 0.863 | 0.03506 | -0.062 | 24.625

## 142. Re 18M Mach 0.25 (2)
BIGFOIL.COM POLAR EXPORT
NACA63-612 a=0.2
NACA63-612 a=0.2 |  |  |  | Cl Max: | 1.7956 | at alpha= | 17.5 | deg
XFOIL ncrit=9 |  |  |  | L/D Max: | 188.099 | at alpha= | 4 | deg
Re: | 18000000 |  |  | Cd Min: | 0.20035 | at alpha= | -17.5 | deg
Mach: | 0.25 |  |  | Cl=0 at alpha= | -3.201 | deg
|  |  |  | @ Cl=0.1, Cd= | 0.0050561
|  |  |  | @ Cl=0.4, Cd= | 0.0048439
|  |  |  | @ Cl=0.6, Cd= | 0.004546
alpha (deg) | Cl | Cd | Cm | Cl/Cd
-17.5 | -0.5825 | 0.20035 | 0.0316 | -2.9074
-17 | -0.5639 | 0.19335 | 0.0272 | -2.9165
-16 | -0.5707 | 0.16386 | 0.0128 | -3.4829
-15.5 | -0.5767 | 0.15055 | 0.0054 | -3.8306
-15 | -0.565 | 0.14246 | 0.0005 | -3.966
-14.5 | -0.5499 | 0.13554 | -0.0037 | -4.0571
-14 | -0.5718 | 0.11997 | -0.0129 | -4.7662
-13.5 | -0.6107 | 0.10243 | -0.0242 | -5.9621
-13 | -0.6184 | 0.0923 | -0.0307 | -6.6999
-12.5 | -1.065 | 0.02491 | -0.0693 | -42.7539
-12 | -1.0591 | 0.01685 | -0.0665 | -62.8546
-11.5 | -1.011 | 0.014 | -0.0644 | -72.2143
-11 | -0.9548 | 0.01229 | -0.0627 | -77.6892
-10.5 | -0.8956 | 0.01109 | -0.0612 | -80.7574
-10 | -0.8351 | 0.01013 | -0.0599 | -82.4383
-9.5 | -0.7739 | 0.00938 | -0.0589 | -82.5053
-9 | -0.7124 | 0.00874 | -0.058 | -81.5103
-8.5 | -0.6508 | 0.00818 | -0.0572 | -79.5599
-8 | -0.5892 | 0.00768 | -0.0566 | -76.7188
-7.5 | -0.5278 | 0.00718 | -0.0561 | -73.5097
-7 | -0.4664 | 0.00674 | -0.0557 | -69.1988
-6.5 | -0.4049 | 0.0064 | -0.0555 | -63.2656
-6 | -0.3433 | 0.00617 | -0.0554 | -55.6402
-5.5 | -0.2818 | 0.00592 | -0.0554 | -47.6014
-5 | -0.2204 | 0.00568 | -0.0554 | -38.8028
-4.5 | -0.1592 | 0.00546 | -0.0556 | -29.1575
-4 | -0.0979 | 0.00532 | -0.0558 | -18.4023
-3.5 | -0.0366 | 0.0052 | -0.0561 | -7.0385
-3 | 0.0246 | 0.00512 | -0.0565 | 4.8047
-2.5 | 0.0858 | 0.00507 | -0.0569 | 16.9231
-2 | 0.1469 | 0.00501 | -0.0574 | 29.3214
-1.5 | 0.208 | 0.00494 | -0.0579 | 42.1053
-1 | 0.269 | 0.00492 | -0.0584 | 54.6748
-0.5 | 0.3299 | 0.00489 | -0.059 | 67.4642
0 | 0.3908 | 0.00485 | -0.0596 | 80.5773
0.5 | 0.4516 | 0.00481 | -0.0602 | 93.8877
1 | 0.5122 | 0.00477 | -0.0608 | 107.3795
1.5 | 0.5728 | 0.00471 | -0.0615 | 121.6136
2 | 0.6325 | 0.00435 | -0.0623 | 145.4023
2.5 | 0.6921 | 0.00416 | -0.063 | 166.3702
3 | 0.7519 | 0.00429 | -0.0636 | 175.2681
3.5 | 0.8113 | 0.00444 | -0.0641 | 182.7252
4 | 0.8709 | 0.00463 | -0.0646 | 188.0994
4.5 | 0.9296 | 0.00498 | -0.065 | 186.6667
5 | 0.9857 | 0.00564 | -0.065 | 174.7695
5.5 | 1.0422 | 0.00618 | -0.0651 | 168.6408
6.5 | 1.1536 | 0.00725 | -0.0647 | 159.1172
7 | 1.2073 | 0.00778 | -0.0641 | 155.1799
7.5 | 1.2616 | 0.0082 | -0.0635 | 153.8537
8 | 1.3168 | 0.00868 | -0.0631 | 151.7051
8.5 | 1.3713 | 0.00918 | -0.0625 | 149.3791
9 | 1.4245 | 0.00973 | -0.0617 | 146.4029
9.5 | 1.4768 | 0.01028 | -0.0607 | 143.6576
10 | 1.527 | 0.01089 | -0.0594 | 140.2204
10.5 | 1.5733 | 0.01162 | -0.0575 | 135.3959
11 | 1.6155 | 0.0124 | -0.0549 | 130.2823
11.5 | 1.6393 | 0.01327 | -0.0491 | 123.5343
12 | 1.6562 | 0.01458 | -0.0432 | 113.594
12.5 | 1.6781 | 0.0162 | -0.039 | 103.5864
13 | 1.7022 | 0.01801 | -0.0355 | 94.5142
13.5 | 1.7162 | 0.02068 | -0.0319 | 82.9884
14 | 1.7367 | 0.02322 | -0.0292 | 74.7933
14.5 | 1.7524 | 0.0263 | -0.0267 | 66.6312
15 | 1.7662 | 0.02972 | -0.0246 | 59.428
15.5 | 1.7768 | 0.03363 | -0.0228 | 52.8338
16 | 1.7833 | 0.03823 | -0.0215 | 46.6466
16.5 | 1.7929 | 0.04284 | -0.0208 | 41.8511
17 | 1.7947 | 0.04847 | -0.0205 | 37.027
17.5 | 1.7956 | 0.05454 | -0.0207 | 32.9226
18 | 1.7939 | 0.06116 | -0.0215 | 29.3313
18.5 | 1.7883 | 0.06859 | -0.0231 | 26.0723
19 | 1.7792 | 0.07684 | -0.0253 | 23.1546
19.5 | 1.7661 | 0.08597 | -0.0284 | 20.5432
20 | 1.7512 | 0.09577 | -0.0322 | 18.2855

## 143. Re 18M Mach 0.50 (1)
BIGFOIL.COM POLAR EXPORT
NACA63-612 a=0.2
NACA63-612 a=0.2 |  |  |  | Cl Max: | 1.365 | at alpha= | 8 | deg
JavaFoil+Calcfoil stall+Eppler ext transition |  |  |  | L/D Max: | 152.291 | at alpha= | 4.5 | deg
Re: | 18000000 |  |  | Cd Min: | 0.00472 | at alpha= | -3 | deg
Mach: | 0.5 |  |  | Cl=0 at alpha= | -3.1567 | deg
|  |  |  | @ Cl=0.1, Cd= | 0.0055227
|  |  |  | @ Cl=0.4, Cd= | 0.0062179
|  |  |  | @ Cl=0.6, Cd= | 0.0061082
alpha (deg) | Cl | Cd | Cm | Cl/Cd
-20 | -0.948 | 0.17151 | -0.028 | -5.528
-19.5 | -0.92 | 0.15749 | -0.028 | -5.842
-19 | -0.892 | 0.1521 | -0.027 | -5.861
-18.5 | -0.863 | 0.14723 | -0.027 | -5.861
-18 | -0.835 | 0.13885 | -0.027 | -6.015
-17.5 | -0.807 | 0.12858 | -0.028 | -6.279
-17 | -0.779 | 0.12644 | -0.027 | -6.159
-16.5 | -0.75 | 0.12027 | -0.027 | -6.239
-16 | -0.722 | 0.11573 | -0.027 | -6.236
-15.5 | -0.694 | 0.10738 | -0.027 | -6.464
-15 | -0.667 | 0.09965 | -0.028 | -6.689
-14.5 | -0.649 | 0.07935 | -0.032 | -8.175
-14 | -0.618 | 0.07759 | -0.032 | -7.97
-13.5 | -0.58 | 0.09178 | -0.027 | -6.321
-13 | -0.553 | 0.08273 | -0.028 | -6.685
-12.5 | -0.527 | 0.07482 | -0.029 | -7.041
-12 | -0.5 | 0.06923 | -0.03 | -7.22
-11.5 | -0.475 | 0.06173 | -0.032 | -7.687
-11 | -0.45 | 0.05458 | -0.034 | -8.24
-10.5 | -0.492 | 0.01085 | -0.05 | -45.356
-10 | -0.382 | 0.06513 | -0.025 | -5.864
-9.5 | -0.355 | 0.05868 | -0.027 | -6.045
-9 | -0.328 | 0.05278 | -0.029 | -6.208
-8.5 | -0.302 | 0.04697 | -0.032 | -6.42
-8 | -0.32 | 0.01026 | -0.05 | -31.157
-7.5 | -0.3 | 0.00487 | -0.053 | -61.685
-7 | -0.214 | 0.04662 | -0.026 | -4.586
-6.5 | -0.186 | 0.04294 | -0.026 | -4.331
-6 | -0.158 | 0.04332 | -0.025 | -3.642
-5.5 | -0.178 | 0.03927 | -0.026 | -4.541
-5 | -0.179 | 0.03098 | -0.036 | -5.766
-4.5 | -0.17 | 0.00486 | -0.056 | -34.926
-4 | -0.111 | 0.00483 | -0.056 | -22.878
-3.5 | -0.046 | 0.00479 | -0.056 | -9.55
-3 | 0.021 | 0.00472 | -0.057 | 4.526
-2.5 | 0.09 | 0.00543 | -0.057 | 16.524
-2 | 0.159 | 0.00607 | -0.058 | 26.157
-1.5 | 0.228 | 0.0061 | -0.058 | 37.376
-1 | 0.297 | 0.0061 | -0.059 | 48.748
-0.5 | 0.367 | 0.00615 | -0.059 | 59.56
0 | 0.435 | 0.00629 | -0.06 | 69.236
0.5 | 0.504 | 0.00625 | -0.06 | 80.587
1 | 0.572 | 0.00624 | -0.06 | 91.672
1.5 | 0.64 | 0.00592 | -0.061 | 108.277
2 | 0.709 | 0.00612 | -0.061 | 115.758
2.5 | 0.776 | 0.00628 | -0.062 | 123.694
3 | 0.843 | 0.0062 | -0.062 | 135.911
3.5 | 0.91 | 0.0064 | -0.063 | 142.16
4 | 0.977 | 0.00667 | -0.063 | 146.521
4.5 | 1.042 | 0.00684 | -0.064 | 152.291
5 | 1.105 | 0.00827 | -0.064 | 133.583
5.5 | 1.163 | 0.00905 | -0.064 | 128.581
6 | 1.218 | 0.00987 | -0.065 | 123.48
6.5 | 1.266 | 0.01135 | -0.065 | 111.514
7 | 1.31 | 0.01232 | -0.065 | 106.367
7.5 | 1.346 | 0.01332 | -0.065 | 101.071
8 | 1.365 | 0.01454 | -0.065 | 93.873
8.5 | 1.355 | 0.01599 | -0.066 | 84.736
9 | 1.288 | 0.01809 | -0.066 | 71.23
9.5 | 0.811 | 0.02077 | -0.066 | 39.047
10 | 0.84 | 0.0216 | -0.066 | 38.901
10.5 | 0.865 | 0.02484 | -0.066 | 34.821
11 | 0.896 | 0.02462 | -0.067 | 36.388
11.5 | 0.919 | 0.0286 | -0.067 | 32.148
12 | 0.934 | 0.03591 | -0.066 | 26.021
12.5 | 0.974 | 0.03222 | -0.067 | 30.224
13 | 0.993 | 0.03814 | -0.067 | 26.045

## 144. Re 18M Mach 0.50 (2)
BIGFOIL.COM POLAR EXPORT
NACA63-612 a=0.2
NACA63-612 a=0.2 |  |  |  | Cl Max: | 1.6388 | at alpha= | 10.5 | deg
XFOIL ncrit=9 |  |  |  | L/D Max: | 208.536 | at alpha= | 4.5 | deg
Re: | 18000000 |  |  | Cd Min: | 0.02166 | at alpha= | 10.5 | deg
Mach: | 0.5 |  |  | Cl=0 at alpha= | -99 | deg
|  |  |  | @ Cl=0.1, Cd= | 0.00498
|  |  |  | @ Cl=0.4, Cd= | 0.00498
|  |  |  | @ Cl=0.6, Cd= | 0.0048964
alpha (deg) | Cl | Cd | Cm | Cl/Cd
0 | 0.4534 | 0.00498 | -0.0678 | 91.0442
0.5 | 0.5235 | 0.00497 | -0.0684 | 105.332
1 | 0.5937 | 0.0049 | -0.0691 | 121.1633
1.5 | 0.6638 | 0.00486 | -0.0698 | 136.5844
2 | 0.733 | 0.00444 | -0.0706 | 165.0901
2.5 | 0.8027 | 0.00427 | -0.0713 | 187.9859
3 | 0.8726 | 0.0044 | -0.0717 | 198.3182
3.5 | 0.942 | 0.00463 | -0.072 | 203.4557
4 | 1.0117 | 0.00492 | -0.0721 | 205.6301
4.5 | 1.0823 | 0.00519 | -0.0722 | 208.5356
5 | 1.1481 | 0.00588 | -0.0715 | 195.2551
5.5 | 1.2097 | 0.00682 | -0.07 | 177.3754
6 | 1.2709 | 0.00767 | -0.0681 | 165.6975
6.5 | 1.3271 | 0.00864 | -0.0653 | 153.5995
7.5 | 1.4404 | 0.0101 | -0.0587 | 142.6139
8 | 1.4897 | 0.01096 | -0.0539 | 135.9215
8.5 | 1.5119 | 0.01217 | -0.0457 | 124.2317
9 | 1.5467 | 0.0138 | -0.0402 | 112.0797
9.5 | 1.5807 | 0.0159 | -0.0353 | 99.4151
10 | 1.6126 | 0.01845 | -0.0307 | 87.4038
10.5 | 1.6388 | 0.02166 | -0.0261 | 75.6602

## 145. Re 20M Mach 0.00 (1)
BIGFOIL.COM POLAR EXPORT
NACA63-612 a=0.2
NACA63-612 a=0.2 |  |  |  | Cl Max: | 1.419 | at alpha= | 11 | deg
JavaFoil+Calcfoil stall+Eppler ext transition |  |  |  | L/D Max: | 157.681 | at alpha= | 6.5 | deg
Re: | 20000000 |  |  | Cd Min: | 0.0046 | at alpha= | -4 | deg
Mach: | 0 |  |  | Cl=0 at alpha= | -3.161 | deg
|  |  |  | @ Cl=0.1, Cd= | 0.0054753
|  |  |  | @ Cl=0.4, Cd= | 0.0059232
|  |  |  | @ Cl=0.6, Cd= | 0.0055546
alpha (deg) | Cl | Cd | Cm | Cl/Cd
-13.5 | -0.478 | 0.0872 | -0.022 | -5.484
-13 | -0.486 | 0.08102 | -0.023 | -5.998
-12.5 | -0.491 | 0.0761 | -0.023 | -6.455
-12 | -0.494 | 0.07173 | -0.024 | -6.89
-11.5 | -0.494 | 0.06732 | -0.024 | -7.345
-11 | -0.492 | 0.06285 | -0.025 | -7.824
-10.5 | -0.485 | 0.05916 | -0.025 | -8.203
-10 | -0.476 | 0.05485 | -0.026 | -8.679
-9.5 | -0.464 | 0.0497 | -0.028 | -9.342
-9 | -0.447 | 0.0466 | -0.029 | -9.584
-8.5 | -0.518 | 0.00491 | -0.046 | -105.434
-8 | -0.486 | 0.00483 | -0.046 | -100.638
-7.5 | -0.449 | 0.00472 | -0.046 | -95.169
-7 | -0.408 | 0.00471 | -0.047 | -86.667
-6.5 | -0.364 | 0.00471 | -0.047 | -77.177
-6 | -0.316 | 0.00465 | -0.047 | -67.885
-5.5 | -0.265 | 0.00462 | -0.048 | -57.315
-5 | -0.211 | 0.00466 | -0.048 | -45.373
-4.5 | -0.156 | 0.00466 | -0.048 | -33.458
-4 | -0.099 | 0.0046 | -0.049 | -21.442
-3.5 | -0.04 | 0.00464 | -0.049 | -8.683
-3 | 0.019 | 0.00519 | -0.049 | 3.603
-2.5 | 0.078 | 0.00527 | -0.05 | 14.826
-2 | 0.138 | 0.00583 | -0.05 | 23.664
-1.5 | 0.198 | 0.00585 | -0.05 | 33.844
-1 | 0.258 | 0.00586 | -0.051 | 43.971
-0.5 | 0.318 | 0.0059 | -0.051 | 53.854
0 | 0.377 | 0.00595 | -0.052 | 63.386
0.5 | 0.437 | 0.00588 | -0.052 | 74.314
1 | 0.496 | 0.00583 | -0.052 | 85.08
1.5 | 0.556 | 0.00548 | -0.053 | 101.387
2 | 0.615 | 0.00558 | -0.053 | 110.171
2.5 | 0.674 | 0.00564 | -0.054 | 119.476
3 | 0.733 | 0.00583 | -0.054 | 125.749
3.5 | 0.791 | 0.00599 | -0.054 | 132.158
4 | 0.849 | 0.00592 | -0.055 | 143.557
4.5 | 0.907 | 0.00622 | -0.055 | 145.861
5 | 0.965 | 0.00655 | -0.056 | 147.405
5.5 | 1.022 | 0.00694 | -0.056 | 147.222
6 | 1.077 | 0.00688 | -0.057 | 156.5
6.5 | 1.13 | 0.00717 | -0.057 | 157.681
7 | 1.18 | 0.00895 | -0.057 | 131.839
7.5 | 1.228 | 0.00936 | -0.058 | 131.209
8 | 1.272 | 0.0098 | -0.058 | 129.788
8.5 | 1.312 | 0.01031 | -0.058 | 127.264
9 | 1.347 | 0.01085 | -0.059 | 124.136
9.5 | 1.376 | 0.01147 | -0.059 | 119.949
10 | 1.397 | 0.01215 | -0.059 | 114.97
10.5 | 1.411 | 0.01299 | -0.06 | 108.677
11 | 1.419 | 0.01386 | -0.06 | 102.367
11.5 | 1.419 | 0.01472 | -0.06 | 96.45
12 | 1.413 | 0.01571 | -0.06 | 89.913
12.5 | 1.399 | 0.01711 | -0.061 | 81.755
13 | 1.378 | 0.0184 | -0.061 | 74.92
13.5 | 1.353 | 0.01953 | -0.061 | 69.279
14 | 1.322 | 0.02109 | -0.061 | 62.663
14.5 | 1.286 | 0.02277 | -0.062 | 56.457
15 | 1.245 | 0.02471 | -0.062 | 50.4
15.5 | 1.202 | 0.02686 | -0.062 | 44.74
16 | 1.156 | 0.02931 | -0.062 | 39.423

## 146. Re 20M Mach 0.00 (2)
BIGFOIL.COM POLAR EXPORT
NACA63-612 a=0.2
NACA63-612 a=0.2 |  |  |  | Cl Max: | 1.8733 | at alpha= | 19.5 | deg
XFOIL ncrit=9 |  |  |  | L/D Max: | 182.314 | at alpha= | 4 | deg
Re: | 20000000 |  |  | Cd Min: | 0.05903 | at alpha= | 20 | deg
Mach: | 0 |  |  | Cl=0 at alpha= | -3.2017 | deg
|  |  |  | @ Cl=0.1, Cd= | 0.0049547
|  |  |  | @ Cl=0.4, Cd= | 0.0047583
|  |  |  | @ Cl=0.6, Cd= | 0.0044757
alpha (deg) | Cl | Cd | Cm | Cl/Cd
-20 | -1.5722 | 0.03268 | -0.0755 | -48.1089
-19.5 | -1.5903 | 0.02836 | -0.0732 | -56.0755
-19 | -1.614 | 0.02592 | -0.0654 | -62.2685
-18.5 | -1.5959 | 0.02398 | -0.0619 | -66.5513
-18 | -1.5672 | 0.02219 | -0.0596 | -70.6264
-17.5 | -1.5327 | 0.02058 | -0.0578 | -74.4752
-17 | -1.4937 | 0.01915 | -0.0563 | -78
-16.5 | -1.4568 | 0.01719 | -0.0547 | -84.7469
-16 | -1.4129 | 0.01588 | -0.0536 | -88.9736
-15.5 | -1.3664 | 0.01476 | -0.0527 | -92.5745
-15 | -1.3175 | 0.01385 | -0.0521 | -95.1264
-14.5 | -1.2672 | 0.01306 | -0.0515 | -97.0291
-14 | -1.2157 | 0.01234 | -0.0511 | -98.517
-13.5 | -1.1634 | 0.0117 | -0.0508 | -99.4359
-13 | -1.1102 | 0.01112 | -0.0505 | -99.8381
-12.5 | -1.0566 | 0.01056 | -0.0503 | -100.0568
-12 | -1.0024 | 0.01004 | -0.0501 | -99.8406
-11.5 | -0.9476 | 0.00956 | -0.0501 | -99.1213
-11 | -0.8925 | 0.00911 | -0.05 | -97.9693
-10.5 | -0.837 | 0.00869 | -0.05 | -96.3176
-10 | -0.7812 | 0.00828 | -0.05 | -94.3478
-9.5 | -0.725 | 0.00791 | -0.0501 | -91.6561
-9 | -0.6685 | 0.00756 | -0.0502 | -88.4259
-8 | -0.5552 | 0.00685 | -0.0505 | -81.0511
-7.5 | -0.4982 | 0.00652 | -0.0507 | -76.411
-7 | -0.4408 | 0.0063 | -0.051 | -69.9683
-6.5 | -0.3831 | 0.00609 | -0.0513 | -62.9064
-6 | -0.3253 | 0.00587 | -0.0516 | -55.4174
-5.5 | -0.2675 | 0.00566 | -0.052 | -47.2615
-5 | -0.2096 | 0.00545 | -0.0523 | -38.4587
-4.5 | -0.1515 | 0.00529 | -0.0527 | -28.6389
-4 | -0.0932 | 0.0052 | -0.0532 | -17.9231
-3.5 | -0.0349 | 0.0051 | -0.0536 | -6.8431
-3 | 0.0236 | 0.00503 | -0.0541 | 4.6918
-2.5 | 0.0821 | 0.00497 | -0.0546 | 16.5191
-2 | 0.1406 | 0.00492 | -0.0552 | 28.5772
-1.5 | 0.1991 | 0.00487 | -0.0557 | 40.883
-1 | 0.2577 | 0.00483 | -0.0563 | 53.354
-0.5 | 0.3161 | 0.00481 | -0.0568 | 65.7173
0 | 0.3746 | 0.00478 | -0.0574 | 78.3682
0.5 | 0.433 | 0.00473 | -0.058 | 91.5433
1 | 0.4913 | 0.00469 | -0.0586 | 104.7548
1.5 | 0.5494 | 0.00467 | -0.0593 | 117.6445
2 | 0.6067 | 0.00445 | -0.06 | 136.3371
2.5 | 0.6637 | 0.00421 | -0.0608 | 157.6485
3 | 0.7209 | 0.00434 | -0.0614 | 166.106
4 | 0.835 | 0.00458 | -0.0625 | 182.3144
4.5 | 0.89 | 0.00507 | -0.0629 | 175.5424
5 | 0.9447 | 0.00557 | -0.0632 | 169.605
5.5 | 0.9992 | 0.00604 | -0.0635 | 165.4305
6 | 1.0533 | 0.0065 | -0.0637 | 162.0462
6.5 | 1.1071 | 0.00692 | -0.0638 | 159.9855
7 | 1.1598 | 0.00738 | -0.0638 | 157.1545
7.5 | 1.211 | 0.00777 | -0.0635 | 155.8559
8 | 1.2639 | 0.00812 | -0.0635 | 155.6527
8.5 | 1.3165 | 0.00854 | -0.0636 | 154.1569
9 | 1.3683 | 0.00898 | -0.0635 | 152.3719
9.5 | 1.4195 | 0.00941 | -0.0634 | 150.8502
10 | 1.4692 | 0.00992 | -0.0631 | 148.1048
10.5 | 1.5182 | 0.01041 | -0.0626 | 145.8405
11 | 1.5646 | 0.01102 | -0.0619 | 141.9782
11.5 | 1.6097 | 0.01161 | -0.0609 | 138.6477
12 | 1.6512 | 0.01231 | -0.0594 | 134.1348
12.5 | 1.689 | 0.01306 | -0.0573 | 129.3262
13 | 1.7076 | 0.0139 | -0.0518 | 122.8489
13.5 | 1.7231 | 0.01509 | -0.0467 | 114.1882
14 | 1.7455 | 0.01639 | -0.0433 | 106.4979
14.5 | 1.7652 | 0.01807 | -0.0402 | 97.6868
15 | 1.7852 | 0.01996 | -0.0376 | 89.4389
15.5 | 1.7975 | 0.02255 | -0.0348 | 79.7118
16 | 1.8132 | 0.02511 | -0.0327 | 72.2103
17 | 1.8402 | 0.03108 | -0.0296 | 59.2085
17.5 | 1.8496 | 0.03474 | -0.0284 | 53.2412
18 | 1.8594 | 0.03857 | -0.0277 | 48.2085
18.5 | 1.8664 | 0.04293 | -0.0274 | 43.4754
19 | 1.8699 | 0.04787 | -0.0274 | 39.062
19.5 | 1.8733 | 0.05303 | -0.0278 | 35.3253
20 | 1.872 | 0.05903 | -0.0287 | 31.7127

## 147. Re 20M Mach 0.10 (1)
BIGFOIL.COM POLAR EXPORT
NACA63-612 a=0.2
NACA63-612 a=0.2 |  |  |  | Cl Max: | 1.416 | at alpha= | 11 | deg
JavaFoil+Calcfoil stall+Eppler ext transition |  |  |  | L/D Max: | 156.675 | at alpha= | 6.5 | deg
Re: | 20000000 |  |  | Cd Min: | 0.0046 | at alpha= | -4 | deg
Mach: | 0.1 |  |  | Cl=0 at alpha= | -3.1583 | deg
|  |  |  | @ Cl=0.1, Cd= | 0.0054725
|  |  |  | @ Cl=0.4, Cd= | 0.005932
|  |  |  | @ Cl=0.6, Cd= | 0.005564
alpha (deg) | Cl | Cd | Cm | Cl/Cd
-13 | -0.461 | 0.08208 | -0.023 | -5.612
-12.5 | -0.469 | 0.07743 | -0.023 | -6.055
-12 | -0.474 | 0.07381 | -0.023 | -6.424
-11.5 | -0.478 | 0.06818 | -0.024 | -7.009
-11 | -0.478 | 0.06387 | -0.025 | -7.481
-10.5 | -0.474 | 0.05962 | -0.025 | -7.956
-10 | -0.467 | 0.05591 | -0.026 | -8.352
-9.5 | -0.456 | 0.05122 | -0.027 | -8.913
-9 | -0.44 | 0.04853 | -0.027 | -9.07
-8.5 | -0.424 | 0.04206 | -0.03 | -10.082
-8 | -0.484 | 0.00483 | -0.046 | -100.107
-7.5 | -0.448 | 0.00474 | -0.046 | -94.612
-7 | -0.408 | 0.00469 | -0.047 | -87.027
-6.5 | -0.364 | 0.00473 | -0.047 | -77.059
-6 | -0.317 | 0.00466 | -0.047 | -67.93
-5.5 | -0.266 | 0.00464 | -0.048 | -57.195
-5 | -0.212 | 0.00466 | -0.048 | -45.497
-4.5 | -0.156 | 0.00468 | -0.048 | -33.437
-4 | -0.099 | 0.0046 | -0.049 | -21.529
-3.5 | -0.041 | 0.00465 | -0.049 | -8.721
-3 | 0.019 | 0.00522 | -0.05 | 3.605
-2.5 | 0.079 | 0.00528 | -0.05 | 14.889
-2 | 0.139 | 0.00583 | -0.05 | 23.774
-1.5 | 0.199 | 0.00585 | -0.051 | 33.986
-1 | 0.259 | 0.0059 | -0.051 | 43.954
-0.5 | 0.319 | 0.0059 | -0.051 | 54.108
0 | 0.379 | 0.00596 | -0.052 | 63.674
0.5 | 0.439 | 0.00588 | -0.052 | 74.673
1 | 0.499 | 0.00583 | -0.053 | 85.511
1.5 | 0.558 | 0.00548 | -0.053 | 101.939
2 | 0.618 | 0.0056 | -0.053 | 110.244
2.5 | 0.677 | 0.0057 | -0.054 | 118.812
3 | 0.736 | 0.00585 | -0.054 | 125.801
3.5 | 0.795 | 0.00605 | -0.055 | 131.529
4 | 0.854 | 0.00591 | -0.055 | 144.466
4.5 | 0.912 | 0.00625 | -0.056 | 145.808
5 | 0.97 | 0.0066 | -0.056 | 147.03
5.5 | 1.027 | 0.00694 | -0.056 | 147.901
6 | 1.082 | 0.00693 | -0.057 | 156.031
6.5 | 1.135 | 0.00724 | -0.057 | 156.675
7 | 1.185 | 0.00904 | -0.058 | 131.131
7.5 | 1.233 | 0.00945 | -0.058 | 130.522
8 | 1.277 | 0.00989 | -0.058 | 129.055
8.5 | 1.316 | 0.01043 | -0.059 | 126.135
9 | 1.35 | 0.01101 | -0.059 | 122.71
9.5 | 1.378 | 0.01163 | -0.059 | 118.542
10 | 1.398 | 0.01232 | -0.059 | 113.482
10.5 | 1.41 | 0.01319 | -0.06 | 106.947
11 | 1.416 | 0.01409 | -0.06 | 100.459
11.5 | 1.414 | 0.01499 | -0.06 | 94.325
12 | 1.404 | 0.01606 | -0.061 | 87.396
12.5 | 1.385 | 0.01752 | -0.061 | 79.094
13 | 1.361 | 0.01885 | -0.061 | 72.21
13.5 | 1.331 | 0.02009 | -0.061 | 66.246
14 | 1.293 | 0.02209 | -0.061 | 58.534
14.5 | 1.252 | 0.02358 | -0.062 | 53.106
15 | 1.206 | 0.02556 | -0.062 | 47.21
15.5 | 1.156 | 0.02817 | -0.062 | 41.045
16 | 1.105 | 0.03052 | -0.062 | 36.22

## 148. Re 20M Mach 0.10 (2)
BIGFOIL.COM POLAR EXPORT
NACA63-612 a=0.2
NACA63-612 a=0.2 |  |  |  | Cl Max: | 1.8611 | at alpha= | 19 | deg
XFOIL ncrit=9 |  |  |  | L/D Max: | 183.515 | at alpha= | 4 | deg
Re: | 20000000 |  |  | Cd Min: | 0.06372 | at alpha= | 20 | deg
Mach: | 0.1 |  |  | Cl=0 at alpha= | -3.2012 | deg
|  |  |  | @ Cl=0.1, Cd= | 0.0049624
|  |  |  | @ Cl=0.4, Cd= | 0.0047705
|  |  |  | @ Cl=0.6, Cd= | 0.0044827
alpha (deg) | Cl | Cd | Cm | Cl/Cd
-18.5 | -1.5019 | 0.03084 | -0.0766 | -48.6997
-18 | -1.5335 | 0.02748 | -0.069 | -55.8042
-17.5 | -1.5208 | 0.02466 | -0.0653 | -61.6707
-17 | -1.4933 | 0.02235 | -0.0627 | -66.8143
-16.5 | -1.4579 | 0.02039 | -0.0606 | -71.5007
-15.5 | -1.3763 | 0.01678 | -0.0574 | -82.0203
-15 | -1.33 | 0.01537 | -0.0561 | -86.5322
-14.5 | -1.2818 | 0.01406 | -0.0551 | -91.1664
-14 | -1.2305 | 0.01311 | -0.0543 | -93.8596
-13.5 | -1.1777 | 0.0123 | -0.0536 | -95.748
-13 | -1.1238 | 0.01161 | -0.053 | -96.7959
-12.5 | -1.0693 | 0.01097 | -0.0526 | -97.4749
-12 | -1.0142 | 0.01037 | -0.0522 | -97.8014
-11.5 | -0.9585 | 0.00984 | -0.0519 | -97.4085
-11 | -0.9025 | 0.00934 | -0.0517 | -96.6274
-10.5 | -0.8461 | 0.00888 | -0.0515 | -95.2815
-10 | -0.7894 | 0.00844 | -0.0514 | -93.5308
-9.5 | -0.7324 | 0.00804 | -0.0513 | -91.0945
-9 | -0.6752 | 0.00767 | -0.0513 | -88.0313
-8 | -0.5602 | 0.00698 | -0.0514 | -80.2579
-7.5 | -0.5027 | 0.00659 | -0.0515 | -76.2822
-7 | -0.4447 | 0.00633 | -0.0517 | -70.2528
-6 | -0.328 | 0.0059 | -0.0522 | -55.5932
-5.5 | -0.2697 | 0.00568 | -0.0525 | -47.4824
-5 | -0.2113 | 0.00547 | -0.0528 | -38.6289
-4.5 | -0.1527 | 0.0053 | -0.0532 | -28.8113
-4 | -0.0939 | 0.0052 | -0.0536 | -18.0577
-3.5 | -0.0352 | 0.00511 | -0.054 | -6.8885
-3 | 0.0237 | 0.00504 | -0.0545 | 4.7024
-2.5 | 0.0827 | 0.00498 | -0.055 | 16.6064
-2 | 0.1416 | 0.00492 | -0.0555 | 28.7805
-1.5 | 0.2004 | 0.00487 | -0.056 | 41.1499
-1 | 0.2594 | 0.00484 | -0.0566 | 53.595
-0.5 | 0.3182 | 0.00481 | -0.0572 | 66.1538
0 | 0.3771 | 0.00479 | -0.0578 | 78.7265
0.5 | 0.4358 | 0.00474 | -0.0584 | 91.9409
1 | 0.4945 | 0.0047 | -0.059 | 105.2128
1.5 | 0.553 | 0.00467 | -0.0596 | 118.4154
2 | 0.6107 | 0.00444 | -0.0604 | 137.545
3 | 0.7257 | 0.00434 | -0.0617 | 167.212
3.5 | 0.7831 | 0.00444 | -0.0623 | 176.3739
4 | 0.8405 | 0.00458 | -0.0628 | 183.5153
4.5 | 0.8961 | 0.00505 | -0.0632 | 177.4455
5.5 | 1.0058 | 0.00607 | -0.0637 | 165.7002
6 | 1.0602 | 0.00654 | -0.0639 | 162.1101
6.5 | 1.1143 | 0.00697 | -0.064 | 159.8709
7 | 1.1674 | 0.00743 | -0.0639 | 157.1198
7.5 | 1.2189 | 0.00782 | -0.0635 | 155.8696
8 | 1.2723 | 0.00818 | -0.0635 | 155.5379
8.5 | 1.3252 | 0.00861 | -0.0635 | 153.9141
9 | 1.3773 | 0.00907 | -0.0633 | 151.8523
9.5 | 1.4289 | 0.00951 | -0.0631 | 150.2524
10 | 1.4788 | 0.01004 | -0.0627 | 147.2908
10.5 | 1.5278 | 0.01056 | -0.0621 | 144.678
11 | 1.5743 | 0.01117 | -0.0611 | 140.94
11.5 | 1.6184 | 0.01183 | -0.0598 | 136.8047
12 | 1.6596 | 0.01253 | -0.0581 | 132.4501
12.5 | 1.693 | 0.01336 | -0.0551 | 126.7216
13 | 1.7049 | 0.01432 | -0.0484 | 119.0573
13.5 | 1.7216 | 0.01575 | -0.0439 | 109.3079
14 | 1.7451 | 0.01718 | -0.0408 | 101.5774
14.5 | 1.7641 | 0.01909 | -0.0377 | 92.4096
15 | 1.7832 | 0.0212 | -0.0352 | 84.1132
16 | 1.8112 | 0.02671 | -0.0306 | 67.8098
16.5 | 1.8269 | 0.02961 | -0.0291 | 61.6988
17 | 1.837 | 0.03317 | -0.0277 | 55.3814
17.5 | 1.845 | 0.03718 | -0.0267 | 49.6235
18 | 1.8527 | 0.04149 | -0.0262 | 44.6541
18.5 | 1.8595 | 0.04607 | -0.026 | 40.3625
19 | 1.8611 | 0.05149 | -0.0263 | 36.1449
19.5 | 1.8603 | 0.05742 | -0.027 | 32.3981
20 | 1.8588 | 0.06372 | -0.0282 | 29.1714

## 149. Re 20M Mach 0.25 (1)
BIGFOIL.COM POLAR EXPORT
NACA63-612 a=0.2
NACA63-612 a=0.2 |  |  |  | Cl Max: | 1.398 | at alpha= | 10 | deg
JavaFoil+Calcfoil stall+Eppler ext transition |  |  |  | L/D Max: | 155.605 | at alpha= | 6 | deg
Re: | 20000000 |  |  | Cd Min: | 0.00466 | at alpha= | -3.5 | deg
Mach: | 0.25 |  |  | Cl=0 at alpha= | -3.1557 | deg
|  |  |  | @ Cl=0.1, Cd= | 0.0054744
|  |  |  | @ Cl=0.4, Cd= | 0.0060185
|  |  |  | @ Cl=0.6, Cd= | 0.0056097
alpha (deg) | Cl | Cd | Cm | Cl/Cd
-12 | -0.3 | 0.07849 | -0.022 | -3.825
-11.5 | -0.332 | 0.07377 | -0.022 | -4.498
-11 | -0.358 | 0.06921 | -0.023 | -5.172
-10.5 | -0.378 | 0.06459 | -0.024 | -5.851
-10 | -0.391 | 0.06041 | -0.024 | -6.476
-9.5 | -0.398 | 0.0563 | -0.025 | -7.068
-9 | -0.397 | 0.05375 | -0.024 | -7.385
-8.5 | -0.39 | 0.04965 | -0.025 | -7.851
-8 | -0.377 | 0.04523 | -0.027 | -8.331
-7.5 | -0.36 | 0.03894 | -0.031 | -9.239
-7 | -0.404 | 0.00477 | -0.048 | -84.774
-6.5 | -0.364 | 0.00479 | -0.048 | -76.116
-6 | -0.319 | 0.00472 | -0.049 | -67.66
-5.5 | -0.269 | 0.00471 | -0.049 | -57.262
-5 | -0.216 | 0.00478 | -0.049 | -45.223
-4.5 | -0.16 | 0.00469 | -0.05 | -34.056
-4 | -0.101 | 0.0047 | -0.05 | -21.587
-3.5 | -0.042 | 0.00466 | -0.051 | -8.908
-3 | 0.019 | 0.00522 | -0.051 | 3.694
-2.5 | 0.081 | 0.0053 | -0.051 | 15.221
-2 | 0.142 | 0.00586 | -0.052 | 24.318
-1.5 | 0.204 | 0.00588 | -0.052 | 34.735
-1 | 0.266 | 0.00589 | -0.052 | 45.172
-0.5 | 0.328 | 0.00594 | -0.053 | 55.208
0 | 0.39 | 0.00603 | -0.053 | 64.572
0.5 | 0.451 | 0.00596 | -0.054 | 75.704
1 | 0.512 | 0.00592 | -0.054 | 86.624
1.5 | 0.574 | 0.00555 | -0.055 | 103.358
2 | 0.635 | 0.00569 | -0.055 | 111.58
2.5 | 0.696 | 0.00577 | -0.055 | 120.469
3 | 0.756 | 0.00597 | -0.056 | 126.716
3.5 | 0.817 | 0.00613 | -0.056 | 133.179
4 | 0.876 | 0.00609 | -0.057 | 144.025
4.5 | 0.936 | 0.00641 | -0.057 | 146.207
5 | 0.996 | 0.00677 | -0.058 | 147.169
5.5 | 1.054 | 0.0068 | -0.058 | 154.94
6 | 1.11 | 0.00713 | -0.058 | 155.605
6.5 | 1.163 | 0.00854 | -0.059 | 136.16
7 | 1.212 | 0.00955 | -0.059 | 126.902
7.5 | 1.259 | 0.00995 | -0.059 | 126.466
8 | 1.3 | 0.0105 | -0.06 | 123.78
8.5 | 1.336 | 0.01112 | -0.06 | 120.134
9 | 1.367 | 0.01182 | -0.06 | 115.705
9.5 | 1.389 | 0.01256 | -0.061 | 110.579
10 | 1.398 | 0.01348 | -0.061 | 103.746
10.5 | 1.397 | 0.01455 | -0.061 | 96.042
11 | 1.385 | 0.01557 | -0.061 | 88.989
11.5 | 1.361 | 0.01675 | -0.062 | 81.258
12 | 1.324 | 0.01832 | -0.062 | 72.278
12.5 | 1.275 | 0.01992 | -0.062 | 64.004
13 | 1.212 | 0.02217 | -0.062 | 54.703
13.5 | 1.139 | 0.02457 | -0.062 | 46.369
14 | 1.058 | 0.02645 | -0.062 | 39.985
14.5 | 0.966 | 0.02952 | -0.062 | 32.715
15 | 0.865 | 0.03414 | -0.062 | 25.332

## 150. Re 20M Mach 0.25 (2)
BIGFOIL.COM POLAR EXPORT
NACA63-612 a=0.2
NACA63-612 a=0.2 |  |  |  | Cl Max: | 1.811 | at alpha= | 17.5 | deg
XFOIL ncrit=9 |  |  |  | L/D Max: | 188.98 | at alpha= | 4 | deg
Re: | 20000000 |  |  | Cd Min: | 0.20009 | at alpha= | -17.5 | deg
Mach: | 0.25 |  |  | Cl=0 at alpha= | -3.1993 | deg
|  |  |  | @ Cl=0.1, Cd= | 0.0049783
|  |  |  | @ Cl=0.4, Cd= | 0.0048031
|  |  |  | @ Cl=0.6, Cd= | 0.0045629
alpha (deg) | Cl | Cd | Cm | Cl/Cd
-17.5 | -0.5831 | 0.20009 | 0.0315 | -2.9142
-16 | -0.591 | 0.15799 | 0.01 | -3.7407
-15.5 | -0.58 | 0.14965 | 0.0049 | -3.8757
-14.5 | -0.5773 | 0.12882 | -0.0075 | -4.4814
-14 | -0.5769 | 0.11878 | -0.0137 | -4.8569
-13.5 | -0.6241 | 0.09983 | -0.026 | -6.2516
-13 | -0.9458 | 0.04456 | -0.0707 | -21.2253
-12.5 | -1.101 | 0.02026 | -0.0688 | -54.3435
-12 | -1.0678 | 0.01555 | -0.0663 | -68.6688
-11.5 | -1.0157 | 0.01324 | -0.0642 | -76.7145
-11 | -0.958 | 0.01176 | -0.0625 | -81.4626
-10.5 | -0.8979 | 0.01068 | -0.0611 | -84.073
-10 | -0.837 | 0.0098 | -0.0598 | -85.4082
-9.5 | -0.7754 | 0.00909 | -0.0588 | -85.3025
-9 | -0.7137 | 0.00849 | -0.0579 | -84.0636
-8.5 | -0.6518 | 0.00798 | -0.0571 | -81.6792
-8 | -0.59 | 0.00751 | -0.0565 | -78.5619
-7.5 | -0.5283 | 0.00708 | -0.0561 | -74.6186
-7 | -0.4669 | 0.00665 | -0.0557 | -70.2105
-6.5 | -0.4054 | 0.00631 | -0.0555 | -64.2472
-6 | -0.3437 | 0.00606 | -0.0554 | -56.7162
-5.5 | -0.2821 | 0.00584 | -0.0553 | -48.3048
-5 | -0.2208 | 0.00561 | -0.0554 | -39.3583
-4.5 | -0.1595 | 0.00539 | -0.0556 | -29.5918
-4 | -0.0981 | 0.00524 | -0.0558 | -18.7214
-3.5 | -0.0368 | 0.00515 | -0.0561 | -7.1456
-3 | 0.0244 | 0.00506 | -0.0565 | 4.8221
-2.5 | 0.0857 | 0.00499 | -0.0569 | 17.1743
-2 | 0.1468 | 0.00494 | -0.0574 | 29.7166
-1.5 | 0.2078 | 0.00489 | -0.0579 | 42.4949
-1 | 0.2689 | 0.00485 | -0.0584 | 55.4433
-0.5 | 0.3299 | 0.00482 | -0.059 | 68.444
0 | 0.3907 | 0.00481 | -0.0596 | 81.2266
1 | 0.5123 | 0.00472 | -0.0608 | 108.5381
1.5 | 0.5728 | 0.00469 | -0.0615 | 122.1322
2 | 0.6327 | 0.00441 | -0.0622 | 143.4694
2.5 | 0.6922 | 0.0042 | -0.063 | 164.8095
3 | 0.7519 | 0.00434 | -0.0636 | 173.2488
3.5 | 0.8113 | 0.00447 | -0.0641 | 181.4989
4 | 0.8712 | 0.00461 | -0.0646 | 188.9805
4.5 | 0.9291 | 0.00506 | -0.0649 | 183.6166
5 | 0.9855 | 0.00569 | -0.065 | 173.1986
5.5 | 1.0424 | 0.0062 | -0.0651 | 168.129
6 | 1.0985 | 0.00673 | -0.065 | 163.2244
6.5 | 1.1547 | 0.0072 | -0.0649 | 160.375
7 | 1.209 | 0.00776 | -0.0644 | 155.799
7.5 | 1.2619 | 0.0081 | -0.0634 | 155.7901
8 | 1.3185 | 0.00854 | -0.0633 | 154.3911
8.5 | 1.3734 | 0.00902 | -0.0628 | 152.2616
9 | 1.4269 | 0.00956 | -0.0621 | 149.2573
9.5 | 1.4792 | 0.01012 | -0.0611 | 146.166
10 | 1.5303 | 0.01069 | -0.0599 | 143.1525
10.5 | 1.5774 | 0.0114 | -0.058 | 138.3684
11 | 1.6201 | 0.0122 | -0.0555 | 132.7951
11.5 | 1.6509 | 0.013 | -0.0508 | 126.9923
12 | 1.6638 | 0.01425 | -0.0441 | 116.7579
12.5 | 1.6869 | 0.01573 | -0.0398 | 107.2409
13 | 1.711 | 0.01748 | -0.0362 | 97.8833
13.5 | 1.7249 | 0.02008 | -0.0324 | 85.9014
14 | 1.7455 | 0.02257 | -0.0296 | 77.3372
14.5 | 1.7627 | 0.02549 | -0.0271 | 69.1526
15 | 1.7777 | 0.02877 | -0.0249 | 61.7901
15.5 | 1.7888 | 0.03257 | -0.023 | 54.9217
16 | 1.7962 | 0.03703 | -0.0216 | 48.5066
16.5 | 1.8065 | 0.04147 | -0.0207 | 43.5616
17 | 1.8095 | 0.0469 | -0.0203 | 38.5821
17.5 | 1.811 | 0.05281 | -0.0203 | 34.2927
18 | 1.8076 | 0.05955 | -0.0211 | 30.3543
18.5 | 1.8009 | 0.06706 | -0.0225 | 26.8551
19 | 1.7927 | 0.07509 | -0.0246 | 23.874
19.5 | 1.7823 | 0.08373 | -0.0274 | 21.2863
20 | 1.7673 | 0.09343 | -0.0311 | 18.9158

## 151. Re 20M Mach 0.50 (1)
BIGFOIL.COM POLAR EXPORT
NACA63-612 a=0.2
NACA63-612 a=0.2 |  |  |  | Cl Max: | 1.367 | at alpha= | 8 | deg
JavaFoil+Calcfoil stall+Eppler ext transition |  |  |  | L/D Max: | 150.619 | at alpha= | 4.5 | deg
Re: | 20000000 |  |  | Cd Min: | 0.0047 | at alpha= | -3 | deg
Mach: | 0.5 |  |  | Cl=0 at alpha= | -3.1567 | deg
|  |  |  | @ Cl=0.1, Cd= | 0.0054771
|  |  |  | @ Cl=0.4, Cd= | 0.006204
|  |  |  | @ Cl=0.6, Cd= | 0.0061024
alpha (deg) | Cl | Cd | Cm | Cl/Cd
-20 | -0.948 | 0.17875 | -0.028 | -5.303
-19.5 | -0.92 | 0.16244 | -0.028 | -5.663
-19 | -0.891 | 0.15742 | -0.027 | -5.662
-18.5 | -0.863 | 0.15177 | -0.027 | -5.685
-18 | -0.835 | 0.14359 | -0.027 | -5.815
-17.5 | -0.807 | 0.13117 | -0.028 | -6.156
-17 | -0.779 | 0.13001 | -0.027 | -5.988
-16.5 | -0.75 | 0.12496 | -0.027 | -6.001
-16 | -0.721 | 0.1197 | -0.027 | -6.027
-15.5 | -0.694 | 0.11043 | -0.027 | -6.282
-15 | -0.666 | 0.10274 | -0.027 | -6.482
-14.5 | -0.64 | 0.091 | -0.029 | -7.036
-14 | -0.613 | 0.08489 | -0.029 | -7.218
-13.5 | -0.58 | 0.09025 | -0.027 | -6.43
-13 | -0.553 | 0.08245 | -0.028 | -6.709
-12.5 | -0.527 | 0.07397 | -0.03 | -7.128
-12 | -0.501 | 0.06832 | -0.031 | -7.326
-11.5 | -0.476 | 0.06037 | -0.033 | -7.881
-11 | -0.452 | 0.05223 | -0.035 | -8.655
-10.5 | -0.509 | 0.00495 | -0.051 | -102.697
-10 | -0.382 | 0.06473 | -0.025 | -5.9
-9.5 | -0.355 | 0.05802 | -0.027 | -6.115
-9 | -0.328 | 0.05244 | -0.029 | -6.253
-8.5 | -0.302 | 0.0462 | -0.032 | -6.539
-8 | -0.335 | 0.00485 | -0.053 | -69.103
-7.5 | -0.3 | 0.00481 | -0.053 | -62.372
-7 | -0.214 | 0.04622 | -0.026 | -4.626
-6.5 | -0.186 | 0.04292 | -0.026 | -4.334
-6 | -0.158 | 0.04327 | -0.025 | -3.647
-5.5 | -0.178 | 0.03923 | -0.027 | -4.547
-5 | -0.178 | 0.03195 | -0.034 | -5.567
-4.5 | -0.17 | 0.00483 | -0.056 | -35.132
-4 | -0.111 | 0.00491 | -0.056 | -22.516
-3.5 | -0.046 | 0.00475 | -0.056 | -9.632
-3 | 0.021 | 0.0047 | -0.057 | 4.549
-2.5 | 0.09 | 0.00538 | -0.057 | 16.674
-2 | 0.159 | 0.00605 | -0.058 | 26.243
-1.5 | 0.228 | 0.00607 | -0.058 | 37.535
-1 | 0.297 | 0.00609 | -0.059 | 48.828
-0.5 | 0.367 | 0.00617 | -0.059 | 59.429
0 | 0.435 | 0.00624 | -0.06 | 69.716
0.5 | 0.504 | 0.00624 | -0.06 | 80.781
1 | 0.572 | 0.00623 | -0.06 | 91.864
1.5 | 0.64 | 0.00592 | -0.061 | 108.278
2 | 0.709 | 0.00606 | -0.061 | 116.981
2.5 | 0.776 | 0.00626 | -0.062 | 124.02
3 | 0.843 | 0.00623 | -0.062 | 135.457
3.5 | 0.91 | 0.0064 | -0.063 | 142.247
4 | 0.977 | 0.00673 | -0.063 | 145.019
4.5 | 1.042 | 0.00692 | -0.064 | 150.619
5 | 1.105 | 0.00833 | -0.064 | 132.692
5.5 | 1.164 | 0.00909 | -0.064 | 128.059
6 | 1.219 | 0.00982 | -0.065 | 124.197
6.5 | 1.267 | 0.0112 | -0.065 | 113.086
7 | 1.311 | 0.01213 | -0.065 | 108.102
7.5 | 1.348 | 0.0131 | -0.065 | 102.877
8 | 1.367 | 0.0143 | -0.065 | 95.593
8.5 | 1.357 | 0.01567 | -0.066 | 86.569
9 | 1.29 | 0.01778 | -0.066 | 72.526
9.5 | 0.812 | 0.02033 | -0.066 | 39.931
10 | 0.841 | 0.02119 | -0.066 | 39.687
10.5 | 0.866 | 0.02438 | -0.066 | 35.512
11 | 0.897 | 0.02408 | -0.067 | 37.252
11.5 | 0.921 | 0.02807 | -0.067 | 32.792
12 | 0.936 | 0.0348 | -0.066 | 26.906
12.5 | 0.975 | 0.0315 | -0.067 | 30.959
13 | 0.995 | 0.03717 | -0.067 | 26.769

## 152. Re 20M Mach 0.50 (2)
BIGFOIL.COM POLAR EXPORT
NACA63-612 a=0.2
NACA63-612 a=0.2 |  |  |  | Cl Max: | 1.7037 | at alpha= | 10.5 | deg
XFOIL ncrit=9 |  |  |  | L/D Max: | 209.42 | at alpha= | 4.5 | deg
Re: | 20000000 |  |  | Cd Min: | 0.01883 | at alpha= | 10.5 | deg
Mach: | 0.5 |  |  | Cl=0 at alpha= | -99 | deg
|  |  |  | @ Cl=0.1, Cd= | 0.0049
|  |  |  | @ Cl=0.4, Cd= | 0.0049
|  |  |  | @ Cl=0.6, Cd= | 0.0048673
alpha (deg) | Cl | Cd | Cm | Cl/Cd
0 | 0.4534 | 0.0049 | -0.0678 | 92.5306
0.5 | 0.5236 | 0.0049 | -0.0684 | 106.8571
1 | 0.5937 | 0.00487 | -0.0691 | 121.9097
1.5 | 0.6638 | 0.00484 | -0.0698 | 137.1488
2 | 0.7334 | 0.00449 | -0.0706 | 163.3408
2.5 | 0.8029 | 0.00428 | -0.0713 | 187.5935
3 | 0.8728 | 0.0044 | -0.0718 | 198.3636
3.5 | 0.9423 | 0.00461 | -0.0721 | 204.4035
4 | 1.0121 | 0.00489 | -0.0722 | 206.9734
4.5 | 1.0827 | 0.00517 | -0.0722 | 209.4197
5 | 1.1473 | 0.00596 | -0.0714 | 192.5
5.5 | 1.2098 | 0.00683 | -0.07 | 177.1303
6 | 1.2717 | 0.00764 | -0.0683 | 166.4529
6.5 | 1.3286 | 0.00862 | -0.0655 | 154.1299
7 | 1.3861 | 0.00928 | -0.0624 | 149.3642
7.5 | 1.4453 | 0.0099 | -0.0592 | 145.9899
8 | 1.4982 | 0.01073 | -0.055 | 139.6272
8.5 | 1.5204 | 0.01186 | -0.0465 | 128.1956
9 | 1.5556 | 0.01339 | -0.0408 | 116.1763
9.5 | 1.5901 | 0.0154 | -0.0357 | 103.2532
10 | 1.6223 | 0.01788 | -0.031 | 90.7327
10.5 | 1.7037 | 0.01883 | -0.0245 | 90.478