## index
index | Re | Mach | Datasource
1 | 50000 | 0 | JavaFoil+Calcfoil stall+Eppler ext transition
2 | 50000 | 0 | XFOIL ncrit=9
3 | 50000 | 0.1 | JavaFoil+Calcfoil stall+Eppler ext transition
4 | 50000 | 0.1 | XFOIL ncrit=9
5 | 50000 | 0.25 | JavaFoil+Calcfoil stall+Eppler ext transition
6 | 50000 | 0.25 | XFOIL ncrit=9
7 | 50000 | 0.5 | JavaFoil+Calcfoil stall+Eppler ext transition
8 | 50000 | 0.5 | XFOIL ncrit=9
9 | 100000 | 0 | JavaFoil+Calcfoil stall+Eppler ext transition
10 | 100000 | 0 | XFOIL ncrit=9
11 | 100000 | 0.1 | JavaFoil+Calcfoil stall+Eppler ext transition
12 | 100000 | 0.1 | XFOIL ncrit=9
13 | 100000 | 0.25 | JavaFoil+Calcfoil stall+Eppler ext transition
14 | 100000 | 0.25 | XFOIL ncrit=9
15 | 100000 | 0.5 | JavaFoil+Calcfoil stall+Eppler ext transition
16 | 100000 | 0.5 | XFOIL ncrit=9
17 | 250000 | 0 | JavaFoil+Calcfoil stall+Eppler ext transition
18 | 250000 | 0 | XFOIL ncrit=9
19 | 250000 | 0.1 | JavaFoil+Calcfoil stall+Eppler ext transition
20 | 250000 | 0.1 | XFOIL ncrit=9
21 | 250000 | 0.25 | JavaFoil+Calcfoil stall+Eppler ext transition
22 | 250000 | 0.25 | XFOIL ncrit=9
23 | 250000 | 0.5 | JavaFoil+Calcfoil stall+Eppler ext transition
24 | 250000 | 0.5 | XFOIL ncrit=9
25 | 500000 | 0 | JavaFoil+Calcfoil stall+Eppler ext transition
26 | 500000 | 0 | XFOIL ncrit=9
27 | 500000 | 0.1 | JavaFoil+Calcfoil stall+Eppler ext transition
28 | 500000 | 0.1 | XFOIL ncrit=9
29 | 500000 | 0.25 | JavaFoil+Calcfoil stall+Eppler ext transition
30 | 500000 | 0.25 | XFOIL ncrit=9
31 | 500000 | 0.5 | JavaFoil+Calcfoil stall+Eppler ext transition
32 | 500000 | 0.5 | XFOIL ncrit=9
33 | 750000 | 0 | JavaFoil+Calcfoil stall+Eppler ext transition
34 | 750000 | 0 | XFOIL ncrit=9
35 | 750000 | 0.1 | JavaFoil+Calcfoil stall+Eppler ext transition
36 | 750000 | 0.1 | XFOIL ncrit=9
37 | 750000 | 0.25 | JavaFoil+Calcfoil stall+Eppler ext transition
38 | 750000 | 0.25 | XFOIL ncrit=9
39 | 750000 | 0.5 | JavaFoil+Calcfoil stall+Eppler ext transition
40 | 750000 | 0.5 | XFOIL ncrit=9
41 | 1000000 | 0 | JavaFoil+Calcfoil stall+Eppler ext transition
42 | 1000000 | 0 | XFOIL ncrit=9
43 | 1000000 | 0.1 | JavaFoil+Calcfoil stall+Eppler ext transition
44 | 1000000 | 0.1 | XFOIL ncrit=9
45 | 1000000 | 0.25 | JavaFoil+Calcfoil stall+Eppler ext transition
46 | 1000000 | 0.25 | XFOIL ncrit=9
47 | 1000000 | 0.5 | JavaFoil+Calcfoil stall+Eppler ext transition
48 | 1000000 | 0.5 | XFOIL ncrit=9
49 | 2000000 | 0 | JavaFoil+Calcfoil stall+Eppler ext transition
50 | 2000000 | 0 | XFOIL ncrit=9
51 | 2000000 | 0.1 | JavaFoil+Calcfoil stall+Eppler ext transition
52 | 2000000 | 0.1 | XFOIL ncrit=9
53 | 2000000 | 0.25 | JavaFoil+Calcfoil stall+Eppler ext transition
54 | 2000000 | 0.25 | XFOIL ncrit=9
55 | 2000000 | 0.5 | JavaFoil+Calcfoil stall+Eppler ext transition
56 | 2000000 | 0.5 | XFOIL ncrit=9
57 | 3000000 | 0 | JavaFoil+Calcfoil stall+Eppler ext transition
58 | 3000000 | 0 | XFOIL ncrit=9
59 | 3000000 | 0.1 | JavaFoil+Calcfoil stall+Eppler ext transition
60 | 3000000 | 0.1 | XFOIL ncrit=9
61 | 3000000 | 0.25 | JavaFoil+Calcfoil stall+Eppler ext transition
62 | 3000000 | 0.25 | XFOIL ncrit=9
63 | 3000000 | 0.5 | JavaFoil+Calcfoil stall+Eppler ext transition
64 | 3000000 | 0.5 | XFOIL ncrit=9
65 | 4000000 | 0 | JavaFoil+Calcfoil stall+Eppler ext transition
66 | 4000000 | 0 | XFOIL ncrit=9
67 | 4000000 | 0.1 | JavaFoil+Calcfoil stall+Eppler ext transition
68 | 4000000 | 0.1 | XFOIL ncrit=9
69 | 4000000 | 0.25 | JavaFoil+Calcfoil stall+Eppler ext transition
70 | 4000000 | 0.25 | XFOIL ncrit=9
71 | 4000000 | 0.5 | JavaFoil+Calcfoil stall+Eppler ext transition
72 | 4000000 | 0.5 | XFOIL ncrit=9
73 | 5000000 | 0 | JavaFoil+Calcfoil stall+Eppler ext transition
74 | 5000000 | 0 | XFOIL ncrit=9
75 | 5000000 | 0.1 | JavaFoil+Calcfoil stall+Eppler ext transition
76 | 5000000 | 0.1 | XFOIL ncrit=9
77 | 5000000 | 0.25 | JavaFoil+Calcfoil stall+Eppler ext transition
78 | 5000000 | 0.25 | XFOIL ncrit=9
79 | 5000000 | 0.5 | JavaFoil+Calcfoil stall+Eppler ext transition
80 | 5000000 | 0.5 | XFOIL ncrit=9
81 | 6000000 | 0 | JavaFoil+Calcfoil stall+Eppler ext transition
82 | 6000000 | 0 | XFOIL ncrit=9
83 | 6000000 | 0.1 | JavaFoil+Calcfoil stall+Eppler ext transition
84 | 6000000 | 0.1 | XFOIL ncrit=9
85 | 6000000 | 0.25 | JavaFoil+Calcfoil stall+Eppler ext transition
86 | 6000000 | 0.25 | XFOIL ncrit=9
87 | 6000000 | 0.5 | JavaFoil+Calcfoil stall+Eppler ext transition
88 | 6000000 | 0.5 | XFOIL ncrit=9
89 | 7000000 | 0 | JavaFoil+Calcfoil stall+Eppler ext transition
90 | 7000000 | 0 | XFOIL ncrit=9
91 | 7000000 | 0.1 | JavaFoil+Calcfoil stall+Eppler ext transition
92 | 7000000 | 0.1 | XFOIL ncrit=9
93 | 7000000 | 0.25 | JavaFoil+Calcfoil stall+Eppler ext transition
94 | 7000000 | 0.25 | XFOIL ncrit=9
95 | 7000000 | 0.5 | JavaFoil+Calcfoil stall+Eppler ext transition
96 | 7000000 | 0.5 | XFOIL ncrit=9
97 | 8000000 | 0 | JavaFoil+Calcfoil stall+Eppler ext transition
98 | 8000000 | 0 | XFOIL ncrit=9
99 | 8000000 | 0.1 | JavaFoil+Calcfoil stall+Eppler ext transition
100 | 8000000 | 0.1 | XFOIL ncrit=9
101 | 8000000 | 0.25 | JavaFoil+Calcfoil stall+Eppler ext transition
102 | 8000000 | 0.25 | XFOIL ncrit=9
103 | 8000000 | 0.5 | JavaFoil+Calcfoil stall+Eppler ext transition
104 | 8000000 | 0.5 | XFOIL ncrit=9
105 | 10000000 | 0 | JavaFoil+Calcfoil stall+Eppler ext transition
106 | 10000000 | 0 | XFOIL ncrit=9
107 | 10000000 | 0.1 | JavaFoil+Calcfoil stall+Eppler ext transition
108 | 10000000 | 0.1 | XFOIL ncrit=9
109 | 10000000 | 0.25 | JavaFoil+Calcfoil stall+Eppler ext transition
110 | 10000000 | 0.25 | XFOIL ncrit=9
111 | 10000000 | 0.5 | JavaFoil+Calcfoil stall+Eppler ext transition
112 | 10000000 | 0.5 | XFOIL ncrit=9
113 | 12000000 | 0 | JavaFoil+Calcfoil stall+Eppler ext transition
114 | 12000000 | 0 | XFOIL ncrit=9
115 | 12000000 | 0.1 | JavaFoil+Calcfoil stall+Eppler ext transition
116 | 12000000 | 0.1 | XFOIL ncrit=9
117 | 12000000 | 0.25 | JavaFoil+Calcfoil stall+Eppler ext transition
118 | 12000000 | 0.25 | XFOIL ncrit=9
119 | 12000000 | 0.5 | JavaFoil+Calcfoil stall+Eppler ext transition
120 | 12000000 | 0.5 | XFOIL ncrit=9
121 | 14000000 | 0 | JavaFoil+Calcfoil stall+Eppler ext transition
122 | 14000000 | 0 | XFOIL ncrit=9
123 | 14000000 | 0.1 | JavaFoil+Calcfoil stall+Eppler ext transition
124 | 14000000 | 0.1 | XFOIL ncrit=9
125 | 14000000 | 0.25 | JavaFoil+Calcfoil stall+Eppler ext transition
126 | 14000000 | 0.25 | XFOIL ncrit=9
127 | 14000000 | 0.5 | JavaFoil+Calcfoil stall+Eppler ext transition
128 | 14000000 | 0.5 | XFOIL ncrit=9
129 | 16000000 | 0 | JavaFoil+Calcfoil stall+Eppler ext transition
130 | 16000000 | 0 | XFOIL ncrit=9
131 | 16000000 | 0.1 | JavaFoil+Calcfoil stall+Eppler ext transition
132 | 16000000 | 0.1 | XFOIL ncrit=9
133 | 16000000 | 0.25 | JavaFoil+Calcfoil stall+Eppler ext transition
134 | 16000000 | 0.25 | XFOIL ncrit=9
135 | 16000000 | 0.5 | JavaFoil+Calcfoil stall+Eppler ext transition
136 | 16000000 | 0.5 | XFOIL ncrit=9
137 | 18000000 | 0 | JavaFoil+Calcfoil stall+Eppler ext transition
138 | 18000000 | 0 | XFOIL ncrit=9
139 | 18000000 | 0.1 | JavaFoil+Calcfoil stall+Eppler ext transition
140 | 18000000 | 0.1 | XFOIL ncrit=9
141 | 18000000 | 0.25 | JavaFoil+Calcfoil stall+Eppler ext transition
142 | 18000000 | 0.25 | XFOIL ncrit=9
143 | 18000000 | 0.5 | JavaFoil+Calcfoil stall+Eppler ext transition
144 | 18000000 | 0.5 | XFOIL ncrit=9
145 | 20000000 | 0 | JavaFoil+Calcfoil stall+Eppler ext transition
146 | 20000000 | 0 | XFOIL ncrit=9
147 | 20000000 | 0.1 | JavaFoil+Calcfoil stall+Eppler ext transition
148 | 20000000 | 0.1 | XFOIL ncrit=9
149 | 20000000 | 0.25 | JavaFoil+Calcfoil stall+Eppler ext transition
150 | 20000000 | 0.25 | XFOIL ncrit=9
151 | 20000000 | 0.5 | JavaFoil+Calcfoil stall+Eppler ext transition
152 | 20000000 | 0.5 | XFOIL ncrit=9

## 1. Re 50k Mach 0.00 (1)
BIGFOIL.COM POLAR EXPORT
NACA63-620 a=0.0
NACA63-620 a=0.0 |  |  |  | Cl Max: | 1.759 | at alpha= | 15.5 | deg
JavaFoil+Calcfoil stall+Eppler ext transition |  |  |  | L/D Max: | 29.845 | at alpha= | 7.5 | deg
Re: | 50000 |  |  | Cd Min: | 0.02187 | at alpha= | -0.5 | deg
Mach: | 0 |  |  | Cl=0 at alpha= | -3.0417 | deg
|  |  |  | @ Cl=0.1, Cd= | 0.022297
|  |  |  | @ Cl=0.4, Cd= | 0.025151
|  |  |  | @ Cl=0.6, Cd= | 0.027051
alpha (deg) | Cl | Cd | Cm | Cl/Cd
-20 | -0.789 | 0.26696 | -0.004 | -2.955
-19.5 | -0.804 | 0.25269 | -0.005 | -3.181
-19 | -0.818 | 0.24086 | -0.005 | -3.395
-18.5 | -0.83 | 0.22779 | -0.005 | -3.644
-18 | -0.841 | 0.20882 | -0.006 | -4.027
-17.5 | -0.85 | 0.19475 | -0.006 | -4.363
-17 | -0.856 | 0.19198 | -0.005 | -4.461
-16.5 | -0.861 | 0.17414 | -0.007 | -4.944
-16 | -0.863 | 0.16789 | -0.006 | -5.139
-15.5 | -0.862 | 0.15646 | -0.006 | -5.509
-15 | -0.858 | 0.1512 | -0.007 | -5.676
-14.5 | -0.852 | 0.13477 | -0.008 | -6.318
-14 | -0.842 | 0.12981 | -0.008 | -6.483
-13.5 | -0.828 | 0.11963 | -0.008 | -6.924
-13 | -0.812 | 0.11538 | -0.008 | -7.034
-12.5 | -0.792 | 0.10519 | -0.009 | -7.528
-12 | -0.769 | 0.10093 | -0.009 | -7.617
-11.5 | -0.742 | 0.09467 | -0.009 | -7.842
-11 | -0.713 | 0.08806 | -0.01 | -8.098
-10.5 | -0.681 | 0.08358 | -0.01 | -8.145
-10 | -0.646 | 0.07674 | -0.011 | -8.416
-9.5 | -0.615 | 0.07053 | -0.017 | -8.714
-9 | -0.577 | 0.06552 | -0.018 | -8.814
-8.5 | -0.609 | 0.03313 | -0.029 | -18.372
-8 | -0.569 | 0.02948 | -0.03 | -19.29
-7.5 | -0.519 | 0.02783 | -0.031 | -18.651
-7 | -0.395 | 0.05527 | -0.017 | -7.139
-6.5 | -0.347 | 0.05239 | -0.018 | -6.623
-6 | -0.354 | 0.02478 | -0.033 | -14.273
-5.5 | -0.296 | 0.024 | -0.033 | -12.348
-5 | -0.238 | 0.02333 | -0.034 | -10.19
-4.5 | -0.178 | 0.02273 | -0.035 | -7.842
-4 | -0.113 | 0.02387 | -0.034 | -4.73
-3.5 | -0.055 | 0.02329 | -0.034 | -2.341
-3 | 0.005 | 0.02282 | -0.035 | 0.198
-2.5 | 0.064 | 0.02248 | -0.035 | 2.86
-2 | 0.125 | 0.02217 | -0.036 | 5.619
-1.5 | 0.185 | 0.02201 | -0.037 | 8.42
-1 | 0.247 | 0.02192 | -0.037 | 11.246
-0.5 | 0.308 | 0.02187 | -0.038 | 14.105
0 | 0.355 | 0.02478 | -0.039 | 14.309
0.5 | 0.412 | 0.02525 | -0.039 | 16.311
1 | 0.469 | 0.02572 | -0.04 | 18.253
1.5 | 0.524 | 0.0257 | -0.041 | 20.379
2 | 0.58 | 0.02679 | -0.042 | 21.654
2.5 | 0.636 | 0.02752 | -0.042 | 23.103
3 | 0.692 | 0.0283 | -0.043 | 24.446
3.5 | 0.747 | 0.02914 | -0.043 | 25.638
4 | 0.802 | 0.03001 | -0.044 | 26.744
4.5 | 0.857 | 0.03109 | -0.044 | 27.579
5 | 0.911 | 0.03228 | -0.045 | 28.238
5.5 | 0.966 | 0.03352 | -0.045 | 28.816
6 | 1.02 | 0.03483 | -0.046 | 29.282
6.5 | 1.074 | 0.0362 | -0.046 | 29.659
7 | 1.127 | 0.03783 | -0.047 | 29.78
7.5 | 1.179 | 0.03949 | -0.047 | 29.845
8 | 1.23 | 0.04131 | -0.048 | 29.786
8.5 | 1.283 | 0.04307 | -0.048 | 29.784
9 | 1.334 | 0.04502 | -0.049 | 29.63
9.5 | 1.385 | 0.04692 | -0.049 | 29.527
10 | 1.436 | 0.04875 | -0.05 | 29.46
10.5 | 1.485 | 0.05082 | -0.051 | 29.224
11 | 1.53 | 0.05342 | -0.051 | 28.651
11.5 | 1.573 | 0.05629 | -0.052 | 27.95
12 | 1.614 | 0.05934 | -0.053 | 27.195
12.5 | 1.652 | 0.06318 | -0.053 | 26.151
13 | 1.686 | 0.06739 | -0.054 | 25.012
13.5 | 1.715 | 0.07259 | -0.054 | 23.623
14 | 1.737 | 0.07712 | -0.054 | 22.521
14.5 | 1.751 | 0.08221 | -0.055 | 21.296
15 | 1.758 | 0.08752 | -0.055 | 20.083
15.5 | 1.759 | 0.09369 | -0.055 | 18.773
16 | 1.754 | 0.09956 | -0.055 | 17.622
16.5 | 1.739 | 0.1087 | -0.055 | 16.001
17 | 1.69 | 0.12859 | -0.052 | 13.146
17.5 | 1.559 | 0.17407 | -0.028 | 8.959
18 | 1.545 | 0.18298 | -0.028 | 8.443
18.5 | 1.527 | 0.19528 | -0.028 | 7.818
19 | 1.504 | 0.2067 | -0.026 | 7.277
19.5 | 1.48 | 0.21954 | -0.026 | 6.74
20 | 1.452 | 0.23073 | -0.026 | 6.294

## 2. Re 50k Mach 0.00 (2)
BIGFOIL.COM POLAR EXPORT
NACA63-620 a=0.0
NACA63-620 a=0.0 |  |  |  | Cl Max: | 0.8446 | at alpha= | 20 | deg
XFOIL ncrit=9 |  |  |  | L/D Max: | 3.745 | at alpha= | 14 | deg
Re: | 50000 |  |  | Cd Min: | 0.23794 | at alpha= | 20 | deg
Mach: | 0 |  |  | Cl=0 at alpha= | 1.2357 | deg
|  |  |  | @ Cl=0.1, Cd= | 0.078573
|  |  |  | @ Cl=0.4, Cd= | 0.11656
|  |  |  | @ Cl=0.6, Cd= | 0.16195
alpha (deg) | Cl | Cd | Cm | Cl/Cd
-13.5 | -0.2501 | 0.14242 | -0.0389 | -1.7561
-13 | -0.2739 | 0.14309 | -0.0335 | -1.9142
-12.5 | -0.2827 | 0.14113 | -0.0273 | -2.0031
-12 | -0.3014 | 0.13974 | -0.0226 | -2.1569
-11.5 | -0.279 | 0.13341 | -0.0278 | -2.0913
-10.5 | -0.5751 | 0.08247 | -0.0641 | -6.9734
-10 | -0.6393 | 0.07479 | -0.0623 | -8.5479
-9.5 | -0.6998 | 0.06793 | -0.0571 | -10.3018
-9 | -0.7198 | 0.06197 | -0.0534 | -11.6153
-8.5 | -0.7297 | 0.05728 | -0.0483 | -12.7392
-8 | -0.7163 | 0.05308 | -0.0454 | -13.4947
-7.5 | -0.6864 | 0.05019 | -0.0435 | -13.676
-7 | -0.6455 | 0.04772 | -0.043 | -13.5268
-6.5 | -0.6194 | 0.04615 | -0.0398 | -13.4215
-6 | -0.5856 | 0.04486 | -0.0375 | -13.0539
-5.5 | -0.724 | 0.04142 | -0.0091 | -17.4795
-5 | -0.6894 | 0.04006 | -0.0069 | -17.2092
-4.5 | -0.6591 | 0.03839 | -0.0044 | -17.1685
-4 | -0.6471 | 0.03808 | 0.0046 | -16.9932
-3.5 | -0.635 | 0.04163 | 0.0166 | -15.2534
-3 | -0.6208 | 0.0441 | 0.0268 | -14.0771
-2.5 | -0.6068 | 0.04578 | 0.036 | -13.2547
-2 | -0.5903 | 0.04723 | 0.0447 | -12.4984
-1.5 | -0.5056 | 0.05352 | 0.0437 | -9.4469
-1 | -0.3893 | 0.05795 | 0.0285 | -6.7179
-0.5 | -0.2957 | 0.06099 | 0.0157 | -4.8483
0.5 | -0.1169 | 0.0677 | -0.0091 | -1.7267
1 | -0.0379 | 0.07027 | -0.02 | -0.53935
1.5 | 0.0425 | 0.07368 | -0.0316 | 0.57682
2 | 0.0455 | 0.0739 | -0.0284 | 0.6157
2.5 | 0.0384 | 0.07351 | -0.0233 | 0.52238
3.5 | 0.0549 | 0.07475 | -0.018 | 0.73445
4.5 | 0.1225 | 0.08048 | -0.021 | 1.5221
5 | 0.1553 | 0.08376 | -0.0222 | 1.8541
5.5 | 0.1877 | 0.08729 | -0.0234 | 2.1503
6 | 0.2193 | 0.0911 | -0.0246 | 2.4072
6.5 | 0.2519 | 0.09521 | -0.0259 | 2.6457
7 | 0.2883 | 0.09999 | -0.0276 | 2.8833
7.5 | 0.3352 | 0.10606 | -0.0303 | 3.1605
8 | 0.3642 | 0.1102 | -0.0312 | 3.3049
8.5 | 0.3843 | 0.11371 | -0.0316 | 3.3796
9 | 0.4069 | 0.11781 | -0.0323 | 3.4539
9.5 | 0.4275 | 0.12205 | -0.0331 | 3.5027
10 | 0.449 | 0.12662 | -0.0342 | 3.546
10.5 | 0.4707 | 0.1314 | -0.0355 | 3.5822
11 | 0.4919 | 0.13639 | -0.0369 | 3.6066
11.5 | 0.5141 | 0.14156 | -0.0385 | 3.6317
12 | 0.5363 | 0.14692 | -0.0402 | 3.6503
12.5 | 0.5596 | 0.15256 | -0.0421 | 3.6681
13 | 0.5847 | 0.15849 | -0.0441 | 3.6892
13.5 | 0.6143 | 0.16519 | -0.0463 | 3.7187
14 | 0.645 | 0.17223 | -0.0485 | 3.745
14.5 | 0.6589 | 0.17658 | -0.0505 | 3.7315
15.5 | 0.6813 | 0.18554 | -0.0554 | 3.672
16 | 0.6978 | 0.19105 | -0.0582 | 3.6524
16.5 | 0.717 | 0.1971 | -0.061 | 3.6377
17 | 0.7419 | 0.20403 | -0.0637 | 3.6362
17.5 | 0.7695 | 0.21162 | -0.0662 | 3.6362
18 | 0.7917 | 0.21812 | -0.0688 | 3.6297
18.5 | 0.8019 | 0.22196 | -0.0721 | 3.6128
19 | 0.8155 | 0.22696 | -0.0755 | 3.5931
19.5 | 0.8303 | 0.2324 | -0.0789 | 3.5727
20 | 0.8446 | 0.23794 | -0.0824 | 3.5496

## 3. Re 50k Mach 0.10 (1)
BIGFOIL.COM POLAR EXPORT
NACA63-620 a=0.0
NACA63-620 a=0.0 |  |  |  | Cl Max: | 1.754 | at alpha= | 15 | deg
JavaFoil+Calcfoil stall+Eppler ext transition |  |  |  | L/D Max: | 29.712 | at alpha= | 8 | deg
Re: | 50000 |  |  | Cd Min: | 0.02197 | at alpha= | -0.5 | deg
Mach: | 0.1 |  |  | Cl=0 at alpha= | -3.0417 | deg
|  |  |  | @ Cl=0.1, Cd= | 0.022418
|  |  |  | @ Cl=0.4, Cd= | 0.025244
|  |  |  | @ Cl=0.6, Cd= | 0.027159
alpha (deg) | Cl | Cd | Cm | Cl/Cd
-20 | -0.741 | 0.27968 | -0.004 | -2.65
-19.5 | -0.76 | 0.2667 | -0.004 | -2.848
-19 | -0.777 | 0.25139 | -0.005 | -3.091
-18.5 | -0.793 | 0.23508 | -0.005 | -3.373
-18 | -0.807 | 0.22173 | -0.006 | -3.64
-17.5 | -0.82 | 0.20773 | -0.006 | -3.945
-17 | -0.83 | 0.19936 | -0.005 | -4.162
-16.5 | -0.838 | 0.17818 | -0.006 | -4.701
-16 | -0.843 | 0.1735 | -0.006 | -4.856
-15.5 | -0.845 | 0.16307 | -0.006 | -5.181
-15 | -0.844 | 0.14968 | -0.007 | -5.638
-14.5 | -0.84 | 0.1415 | -0.008 | -5.936
-14 | -0.832 | 0.12919 | -0.008 | -6.442
-13.5 | -0.821 | 0.12282 | -0.008 | -6.686
-13 | -0.806 | 0.1171 | -0.008 | -6.886
-12.5 | -0.788 | 0.10798 | -0.009 | -7.3
-12 | -0.767 | 0.10078 | -0.009 | -7.607
-11.5 | -0.741 | 0.09674 | -0.009 | -7.664
-11 | -0.713 | 0.08729 | -0.01 | -8.168
-10.5 | -0.681 | 0.08259 | -0.01 | -8.251
-10 | -0.647 | 0.07765 | -0.011 | -8.334
-9.5 | -0.616 | 0.07112 | -0.017 | -8.659
-9 | -0.578 | 0.06641 | -0.018 | -8.706
-8.5 | -0.604 | 0.0353 | -0.029 | -17.105
-8 | -0.57 | 0.02981 | -0.03 | -19.129
-7.5 | -0.521 | 0.02808 | -0.031 | -18.548
-7 | -0.396 | 0.05554 | -0.017 | -7.136
-6.5 | -0.348 | 0.0526 | -0.017 | -6.624
-6 | -0.3 | 0.04968 | -0.019 | -6.04
-5.5 | -0.298 | 0.02413 | -0.034 | -12.33
-5 | -0.239 | 0.02345 | -0.034 | -10.181
-4.5 | -0.179 | 0.02285 | -0.035 | -7.836
-4 | -0.113 | 0.02398 | -0.034 | -4.73
-3.5 | -0.055 | 0.0234 | -0.034 | -2.341
-3 | 0.005 | 0.02292 | -0.035 | 0.198
-2.5 | 0.065 | 0.02257 | -0.036 | 2.862
-2 | 0.125 | 0.02231 | -0.036 | 5.607
-1.5 | 0.186 | 0.02212 | -0.037 | 8.417
-1 | 0.248 | 0.02203 | -0.038 | 11.243
-0.5 | 0.31 | 0.02197 | -0.038 | 14.103
0 | 0.356 | 0.02491 | -0.039 | 14.296
0.5 | 0.414 | 0.02535 | -0.04 | 16.325
1 | 0.472 | 0.02583 | -0.04 | 18.258
1.5 | 0.526 | 0.02641 | -0.041 | 19.93
2 | 0.583 | 0.02694 | -0.042 | 21.625
2.5 | 0.639 | 0.02766 | -0.043 | 23.096
3 | 0.695 | 0.02847 | -0.043 | 24.398
3.5 | 0.751 | 0.02929 | -0.044 | 25.624
4 | 0.806 | 0.03029 | -0.044 | 26.603
4.5 | 0.861 | 0.03134 | -0.045 | 27.476
5 | 0.916 | 0.03251 | -0.045 | 28.172
5.5 | 0.97 | 0.03377 | -0.045 | 28.711
6 | 1.024 | 0.03507 | -0.046 | 29.21
6.5 | 1.078 | 0.03655 | -0.046 | 29.493
7 | 1.132 | 0.03813 | -0.047 | 29.676
7.5 | 1.183 | 0.03986 | -0.047 | 29.679
8 | 1.236 | 0.0416 | -0.048 | 29.712
8.5 | 1.288 | 0.04351 | -0.048 | 29.605
9 | 1.34 | 0.04546 | -0.049 | 29.475
9.5 | 1.391 | 0.04729 | -0.05 | 29.423
10 | 1.443 | 0.04921 | -0.05 | 29.319
10.5 | 1.491 | 0.05136 | -0.051 | 29.034
11 | 1.536 | 0.05403 | -0.052 | 28.426
11.5 | 1.579 | 0.05702 | -0.052 | 27.69
12 | 1.619 | 0.0601 | -0.053 | 26.94
12.5 | 1.657 | 0.06424 | -0.053 | 25.791
13 | 1.689 | 0.0685 | -0.054 | 24.653
13.5 | 1.717 | 0.07367 | -0.054 | 23.304
14 | 1.738 | 0.07871 | -0.055 | 22.076
14.5 | 1.749 | 0.08365 | -0.055 | 20.912
15 | 1.754 | 0.08953 | -0.055 | 19.596
15.5 | 1.751 | 0.09582 | -0.055 | 18.279
16 | 1.743 | 0.10331 | -0.055 | 16.868
16.5 | 1.712 | 0.11659 | -0.054 | 14.686
17 | 1.573 | 0.16522 | -0.037 | 9.522
17.5 | 1.544 | 0.17768 | -0.028 | 8.688
18 | 1.525 | 0.18745 | -0.028 | 8.136
18.5 | 1.503 | 0.19861 | -0.028 | 7.566
19 | 1.476 | 0.21045 | -0.026 | 7.013
19.5 | 1.447 | 0.22359 | -0.025 | 6.471
20 | 1.415 | 0.23508 | -0.025 | 6.019

## 4. Re 50k Mach 0.10 (2)
BIGFOIL.COM POLAR EXPORT
NACA63-620 a=0.0
NACA63-620 a=0.0 |  |  |  | Cl Max: | 0.8482 | at alpha= | 20 | deg
XFOIL ncrit=9 |  |  |  | L/D Max: | 3.7263 | at alpha= | 14.5 | deg
Re: | 50000 |  |  | Cd Min: | 0.2391 | at alpha= | 20 | deg
Mach: | 0.1 |  |  | Cl=0 at alpha= | 1.2483 | deg
|  |  |  | @ Cl=0.1, Cd= | 0.079036
|  |  |  | @ Cl=0.4, Cd= | 0.11788
|  |  |  | @ Cl=0.6, Cd= | 0.16281
alpha (deg) | Cl | Cd | Cm | Cl/Cd
-13.5 | -0.2603 | 0.14488 | -0.0391 | -1.7967
-13 | -0.2704 | 0.14364 | -0.0331 | -1.8825
-12.5 | -0.2826 | 0.14198 | -0.0271 | -1.9904
-12 | -0.3024 | 0.14067 | -0.0225 | -2.1497
-11.5 | -0.2735 | 0.13361 | -0.0293 | -2.047
-10.5 | -0.5612 | 0.08337 | -0.0659 | -6.7314
-10 | -0.6195 | 0.07567 | -0.0648 | -8.1869
-9.5 | -0.6819 | 0.06912 | -0.0595 | -9.8655
-9 | -0.7122 | 0.06325 | -0.0548 | -11.2601
-8.5 | -0.7229 | 0.05824 | -0.0502 | -12.4124
-8 | -0.7204 | 0.05421 | -0.0459 | -13.2891
-7.5 | -0.6858 | 0.05093 | -0.0447 | -13.4655
-7 | -0.6529 | 0.0484 | -0.043 | -13.4897
-6.5 | -0.6245 | 0.04674 | -0.0402 | -13.3611
-6 | -0.5901 | 0.0454 | -0.038 | -12.9978
-5.5 | -0.5654 | 0.04425 | -0.0344 | -12.7774
-4.5 | -0.6632 | 0.03897 | -0.0048 | -17.0182
-4 | -0.6478 | 0.03782 | 0.0026 | -17.1285
-3.5 | -0.6367 | 0.04142 | 0.0149 | -15.3718
-3 | -0.6226 | 0.04407 | 0.0254 | -14.1275
-2.5 | -0.6088 | 0.04592 | 0.0351 | -13.2578
-2 | -0.5906 | 0.04757 | 0.0438 | -12.4154
-1.5 | -0.5048 | 0.0541 | 0.0431 | -9.3309
-0.5 | -0.3018 | 0.06114 | 0.0166 | -4.9362
0 | -0.2029 | 0.06488 | 0.0027 | -3.1273
0.5 | -0.126 | 0.06747 | -0.0074 | -1.8675
1 | -0.0447 | 0.07042 | -0.0187 | -0.63476
1.5 | 0.0453 | 0.07428 | -0.0321 | 0.60985
2 | 0.0491 | 0.0746 | -0.029 | 0.65818
3 | 0.0322 | 0.07363 | -0.0182 | 0.43732
3.5 | 0.0551 | 0.07527 | -0.018 | 0.73203
4.5 | 0.1221 | 0.08089 | -0.0209 | 1.5095
5 | 0.1546 | 0.08412 | -0.0221 | 1.8379
5.5 | 0.1868 | 0.08762 | -0.0232 | 2.1319
6 | 0.2178 | 0.09136 | -0.0243 | 2.384
6.5 | 0.2497 | 0.0954 | -0.0256 | 2.6174
7 | 0.283 | 0.09987 | -0.027 | 2.8337
7.5 | 0.3245 | 0.10542 | -0.0293 | 3.0782
9.5 | 0.4292 | 0.1227 | -0.0332 | 3.498
10 | 0.4502 | 0.1272 | -0.0343 | 3.5393
10.5 | 0.4717 | 0.13194 | -0.0355 | 3.5751
11 | 0.4924 | 0.13688 | -0.0369 | 3.5973
11.5 | 0.5142 | 0.14202 | -0.0385 | 3.6206
12 | 0.536 | 0.14732 | -0.0403 | 3.6383
12.5 | 0.5583 | 0.15288 | -0.0422 | 3.6519
13 | 0.5821 | 0.15865 | -0.0442 | 3.6691
13.5 | 0.61 | 0.16514 | -0.0464 | 3.6938
14 | 0.6408 | 0.17219 | -0.0486 | 3.7215
14.5 | 0.6631 | 0.17795 | -0.0507 | 3.7263
15 | 0.6706 | 0.18146 | -0.0531 | 3.6956
15.5 | 0.6833 | 0.18627 | -0.0557 | 3.6683
16 | 0.6995 | 0.19171 | -0.0585 | 3.6487
16.5 | 0.7179 | 0.19767 | -0.0614 | 3.6318
17 | 0.7415 | 0.20441 | -0.0641 | 3.6275
17.5 | 0.7684 | 0.21187 | -0.0667 | 3.6268
18 | 0.7951 | 0.21961 | -0.0692 | 3.6205
18.5 | 0.807 | 0.22368 | -0.0724 | 3.6078
19 | 0.8201 | 0.22842 | -0.0758 | 3.5903
19.5 | 0.8344 | 0.23371 | -0.0793 | 3.5702
20 | 0.8482 | 0.2391 | -0.0829 | 3.5475

## 5. Re 50k Mach 0.25 (1)
BIGFOIL.COM POLAR EXPORT
NACA63-620 a=0.0
NACA63-620 a=0.0 |  |  |  | Cl Max: | 1.732 | at alpha= | 14 | deg
JavaFoil+Calcfoil stall+Eppler ext transition |  |  |  | L/D Max: | 29.01 | at alpha= | 7 | deg
Re: | 50000 |  |  | Cd Min: | 0.0226 | at alpha= | -0.5 | deg
Mach: | 0.25 |  |  | Cl=0 at alpha= | -3.041 | deg
|  |  |  | @ Cl=0.1, Cd= | 0.023051
|  |  |  | @ Cl=0.4, Cd= | 0.025818
|  |  |  | @ Cl=0.6, Cd= | 0.027397
alpha (deg) | Cl | Cd | Cm | Cl/Cd
-18 | -0.498 | 0.34924 |  | -1.426
-17.5 | -0.546 | 0.3128 |  | -1.744
-17 | -0.589 | 0.26405 | -0.004 | -2.231
-16.5 | -0.629 | 0.22966 |  | -2.737
-16 | -0.663 | 0.21895 |  | -3.029
-15.5 | -0.693 | 0.1988 |  | -3.487
-15 | -0.718 | 0.17483 | -0.005 | -4.106
-14.5 | -0.737 | 0.16288 | -0.006 | -4.524
-14 | -0.75 | 0.14753 | -0.007 | -5.084
-13.5 | -0.757 | 0.13775 | -0.007 | -5.499
-13 | -0.759 | 0.12425 | -0.008 | -6.106
-12.5 | -0.754 | 0.11559 | -0.008 | -6.524
-12 | -0.744 | 0.10966 | -0.008 | -6.781
-11.5 | -0.728 | 0.09947 | -0.009 | -7.316
-11 | -0.707 | 0.09326 | -0.01 | -7.579
-10.5 | -0.681 | 0.08742 | -0.01 | -7.788
-10 | -0.651 | 0.07965 | -0.01 | -8.17
-9.5 | -0.617 | 0.07573 | -0.011 | -8.144
-9 | -0.579 | 0.07044 | -0.011 | -8.222
-8.5 | -0.544 | 0.0651 | -0.018 | -8.364
-8 | -0.578 | 0.03181 | -0.031 | -18.164
-7.5 | -0.53 | 0.02949 | -0.032 | -17.98
-7 | -0.406 | 0.05678 | -0.017 | -7.149
-6.5 | -0.357 | 0.05336 | -0.018 | -6.691
-6 | -0.307 | 0.05055 | -0.019 | -6.083
-5.5 | -0.304 | 0.02491 | -0.034 | -12.216
-5 | -0.244 | 0.02411 | -0.035 | -10.129
-4.5 | -0.183 | 0.02349 | -0.036 | -7.798
-4 | -0.116 | 0.02474 | -0.034 | -4.691
-3.5 | -0.056 | 0.0241 | -0.035 | -2.327
-3 | 0.005 | 0.0236 | -0.036 | 0.196
-2.5 | 0.066 | 0.02321 | -0.036 | 2.85
-2 | 0.128 | 0.02292 | -0.037 | 5.59
-1.5 | 0.191 | 0.02273 | -0.038 | 8.385
-1 | 0.254 | 0.02265 | -0.038 | 11.193
-0.5 | 0.317 | 0.0226 | -0.039 | 14.025
0 | 0.365 | 0.02555 | -0.04 | 14.295
0.5 | 0.425 | 0.02601 | -0.04 | 16.325
1 | 0.484 | 0.02657 | -0.041 | 18.204
1.5 | 0.539 | 0.02718 | -0.042 | 19.845
2 | 0.597 | 0.02733 | -0.043 | 21.857
2.5 | 0.655 | 0.02863 | -0.044 | 22.87
3 | 0.712 | 0.02938 | -0.044 | 24.228
3.5 | 0.769 | 0.03033 | -0.045 | 25.361
4 | 0.826 | 0.03134 | -0.045 | 26.368
4.5 | 0.883 | 0.03244 | -0.046 | 27.204
5 | 0.938 | 0.03377 | -0.046 | 27.786
5.5 | 0.994 | 0.03516 | -0.047 | 28.263
6 | 1.05 | 0.03663 | -0.047 | 28.654
6.5 | 1.104 | 0.03817 | -0.048 | 28.924
7 | 1.158 | 0.03992 | -0.048 | 29.01
7.5 | 1.211 | 0.04186 | -0.048 | 28.937
8 | 1.266 | 0.04365 | -0.049 | 28.997
8.5 | 1.318 | 0.04578 | -0.05 | 28.795
9 | 1.372 | 0.0478 | -0.05 | 28.704
9.5 | 1.424 | 0.04994 | -0.051 | 28.507
10 | 1.476 | 0.05205 | -0.052 | 28.36
10.5 | 1.522 | 0.05489 | -0.052 | 27.726
11 | 1.565 | 0.05787 | -0.053 | 27.044
11.5 | 1.606 | 0.06125 | -0.053 | 26.217
12 | 1.645 | 0.0656 | -0.054 | 25.068
12.5 | 1.676 | 0.07048 | -0.055 | 23.775
13 | 1.704 | 0.07663 | -0.055 | 22.232
13.5 | 1.721 | 0.08157 | -0.055 | 21.099
14 | 1.732 | 0.0871 | -0.056 | 19.885
14.5 | 1.729 | 0.09397 | -0.056 | 18.401
15 | 1.713 | 0.10198 | -0.056 | 16.801
15.5 | 1.667 | 0.11788 | -0.054 | 14.143
16 | 1.512 | 0.16103 | -0.028 | 9.388
16.5 | 1.483 | 0.17137 | -0.028 | 8.655
17 | 1.447 | 0.18263 | -0.027 | 7.925
17.5 | 1.403 | 0.19975 | -0.025 | 7.025
18 | 1.353 | 0.21631 | -0.025 | 6.253
18.5 | 1.295 | 0.22782 | -0.024 | 5.682
19 | 1.23 | 0.24357 | -0.022 | 5.051

## 6. Re 50k Mach 0.25 (2)
BIGFOIL.COM POLAR EXPORT
NACA63-620 a=0.0
NACA63-620 a=0.0 |  |  |  | Cl Max: | 0.8723 | at alpha= | 20 | deg
XFOIL ncrit=9 |  |  |  | L/D Max: | 3.6634 | at alpha= | 15 | deg
Re: | 50000 |  |  | Cd Min: | 0.24746 | at alpha= | 20 | deg
Mach: | 0.25 |  |  | Cl=0 at alpha= | 1.3705 | deg
|  |  |  | @ Cl=0.1, Cd= | 0.08186
|  |  |  | @ Cl=0.4, Cd= | 0.12059
|  |  |  | @ Cl=0.6, Cd= | 0.166
alpha (deg) | Cl | Cd | Cm | Cl/Cd
-13 | -0.2667 | 0.14806 | -0.0311 | -1.8013
-12.5 | -0.29 | 0.14725 | -0.0264 | -1.9694
-12 | -0.2692 | 0.14146 | -0.0301 | -1.903
-11.5 | -0.2482 | 0.13512 | -0.0378 | -1.8369
-10.5 | -0.3385 | 0.10175 | -0.0653 | -3.3268
-10 | -0.5391 | 0.07968 | -0.0759 | -6.7658
-9.5 | -0.5936 | 0.07375 | -0.0723 | -8.0488
-9 | -0.6461 | 0.06853 | -0.066 | -9.428
-8.5 | -0.6876 | 0.06394 | -0.0586 | -10.7538
-8 | -0.7058 | 0.05926 | -0.053 | -11.9102
-7.5 | -0.6882 | 0.05536 | -0.0499 | -12.4314
-7 | -0.6747 | 0.05242 | -0.0458 | -12.871
-6.5 | -0.627 | 0.04987 | -0.0459 | -12.5727
-6 | -0.603 | 0.04823 | -0.0421 | -12.5026
-5.5 | -0.5755 | 0.04701 | -0.0386 | -12.2421
-5 | -0.5898 | 0.04572 | -0.0298 | -12.9003
-4.5 | -0.6897 | 0.04158 | -0.0066 | -16.5873
-4 | -0.6595 | 0.03976 | -0.0038 | -16.587
-3.5 | -0.647 | 0.04039 | 0.0065 | -16.0188
-3 | -0.6341 | 0.04399 | 0.0191 | -14.4146
-2.5 | -0.62 | 0.04652 | 0.0302 | -13.3276
-1.5 | -0.5371 | 0.05418 | 0.0435 | -9.9133
-1 | -0.4079 | 0.06023 | 0.0301 | -6.7724
-0.5 | -0.3219 | 0.06295 | 0.0194 | -5.1136
0 | -0.2443 | 0.06534 | 0.0097 | -3.7389
0.5 | -0.1627 | 0.06807 | -0.0008 | -2.3902
1.5 | 0.0242 | 0.07645 | -0.0276 | 0.31655
2 | 0.0643 | 0.07841 | -0.0316 | 0.82005
2.5 | 0.0538 | 0.07766 | -0.026 | 0.69276
3 | 0.0421 | 0.07701 | -0.0199 | 0.54668
3.5 | 0.0493 | 0.07764 | -0.0169 | 0.63498
4 | 0.0891 | 0.08096 | -0.0193 | 1.1005
4.5 | 0.1229 | 0.08375 | -0.0207 | 1.4675
5 | 0.1545 | 0.08664 | -0.0218 | 1.7832
6 | 0.2146 | 0.0933 | -0.0237 | 2.3001
6.5 | 0.2438 | 0.09707 | -0.0247 | 2.5116
7 | 0.2733 | 0.10113 | -0.0258 | 2.7025
7.5 | 0.3024 | 0.10549 | -0.027 | 2.8666
8 | 0.3327 | 0.1101 | -0.0283 | 3.0218
8.5 | 0.367 | 0.11545 | -0.0302 | 3.1789
9 | 0.4048 | 0.12134 | -0.0322 | 3.3361
9.5 | 0.441 | 0.12724 | -0.0341 | 3.4659
10 | 0.4616 | 0.13139 | -0.035 | 3.5132
10.5 | 0.4816 | 0.13575 | -0.0361 | 3.5477
11.5 | 0.5195 | 0.14505 | -0.0389 | 3.5815
12 | 0.5405 | 0.15019 | -0.0407 | 3.5988
12.5 | 0.5599 | 0.15544 | -0.0426 | 3.602
13 | 0.5806 | 0.16092 | -0.0448 | 3.608
13.5 | 0.6023 | 0.1666 | -0.047 | 3.6152
14 | 0.6268 | 0.17288 | -0.0495 | 3.6256
14.5 | 0.6547 | 0.17972 | -0.052 | 3.6429
15 | 0.6866 | 0.18742 | -0.0545 | 3.6634
16.5 | 0.726 | 0.20129 | -0.0632 | 3.6067
17 | 0.7456 | 0.20748 | -0.0664 | 3.5936
17.5 | 0.7686 | 0.21427 | -0.0694 | 3.5871
18 | 0.7933 | 0.22156 | -0.0723 | 3.5805
18.5 | 0.8165 | 0.22877 | -0.0753 | 3.5691
19 | 0.8379 | 0.23576 | -0.0784 | 3.554
19.5 | 0.859 | 0.24291 | -0.0816 | 3.5363
20 | 0.8723 | 0.24746 | -0.0853 | 3.525

## 7. Re 50k Mach 0.50 (1)
BIGFOIL.COM POLAR EXPORT
NACA63-620 a=0.0
NACA63-620 a=0.0 |  |  |  | Cl Max: | 1.626 | at alpha= | 11 | deg
JavaFoil+Calcfoil stall+Eppler ext transition |  |  |  | L/D Max: | 25.982 | at alpha= | 6 | deg
Re: | 50000 |  |  | Cd Min: | 0.02552 | at alpha= | -1 | deg
Mach: | 0.5 |  |  | Cl=0 at alpha= | -3.0373 | deg
|  |  |  | @ Cl=0.1, Cd= | 0.026031
|  |  |  | @ Cl=0.4, Cd= | 0.028296
|  |  |  | @ Cl=0.6, Cd= | 0.030877
alpha (deg) | Cl | Cd | Cm | Cl/Cd
-20 | -0.983 | 0.48056 | -0.014 | -2.045
-19.5 | -0.952 | 0.44112 | -0.014 | -2.157
-19 | -0.923 | 0.42985 | -0.014 | -2.148
-18.5 | -0.895 | 0.41175 | -0.015 | -2.173
-18 | -0.867 | 0.41728 | -0.015 | -2.077
-17.5 | -0.836 | 0.39464 | -0.014 | -2.118
-17 | -0.807 | 0.3876 | -0.015 | -2.083
-16.5 | -0.779 | 0.38317 | -0.014 | -2.032
-16 | -0.75 | 0.38037 | -0.015 | -1.972
-15.5 | -0.722 | 0.36063 | -0.015 | -2.001
-15 | -0.692 | 0.35387 | -0.014 | -1.954
-14.5 | -0.663 | 0.34652 | -0.014 | -1.913
-14 | -0.634 | 0.3408 | -0.014 | -1.861
-13.5 | -0.606 | 0.2952 | -0.015 | -2.052
-13 | -0.577 | 0.29097 | -0.015 | -1.983
-12.5 | -0.547 | 0.28067 | -0.014 | -1.949
-12 | -0.518 | 0.27288 | -0.014 | -1.899
-11.5 | -0.489 | 0.27074 | -0.014 | -1.808
-11 | -0.459 | 0.2042 | -0.011 | -2.25
-10.5 | -0.431 | 0.20074 | -0.01 | -2.145
-10 | -0.402 | 0.20055 | -0.01 | -2.004
-9.5 | -0.373 | 0.15442 |  | -2.414
-9 | -0.519 | 0.09584 | -0.006 | -5.416
-8.5 | -0.54 | 0.08104 | -0.011 | -6.66
-8 | -0.52 | 0.07119 | -0.012 | -7.307
-7.5 | -0.485 | 0.06458 | -0.013 | -7.507
-7 | -0.45 | 0.05756 | -0.024 | -7.82
-6.5 | -0.457 | 0.03186 | -0.036 | -14.351
-6 | -0.339 | 0.05447 | -0.019 | -6.232
-5.5 | -0.284 | 0.05117 | -0.02 | -5.551
-5 | -0.268 | 0.02744 | -0.038 | -9.758
-4.5 | -0.201 | 0.02659 | -0.039 | -7.569
-4 | -0.133 | 0.0258 | -0.04 | -5.169
-3.5 | -0.062 | 0.02724 | -0.038 | -2.269
-3 | 0.005 | 0.02661 | -0.039 | 0.192
-2.5 | 0.073 | 0.02615 | -0.04 | 2.793
-2 | 0.141 | 0.02585 | -0.04 | 5.471
-1.5 | 0.21 | 0.02561 | -0.041 | 8.211
-1 | 0.28 | 0.02552 | -0.042 | 10.969
-0.5 | 0.35 | 0.02556 | -0.042 | 13.69
0 | 0.405 | 0.02857 | -0.043 | 14.186
0.5 | 0.471 | 0.02922 | -0.044 | 16.116
1 | 0.536 | 0.02995 | -0.045 | 17.908
1.5 | 0.597 | 0.03083 | -0.045 | 19.348
2 | 0.66 | 0.03181 | -0.046 | 20.754
2.5 | 0.724 | 0.03291 | -0.047 | 21.998
3 | 0.788 | 0.03409 | -0.047 | 23.101
3.5 | 0.85 | 0.03542 | -0.048 | 24
4 | 0.912 | 0.03652 | -0.049 | 24.984
4.5 | 0.974 | 0.03856 | -0.05 | 25.257
5 | 1.035 | 0.04034 | -0.051 | 25.663
5.5 | 1.096 | 0.04226 | -0.051 | 25.939
6 | 1.156 | 0.04449 | -0.052 | 25.982
6.5 | 1.214 | 0.04686 | -0.052 | 25.92
7 | 1.274 | 0.04933 | -0.053 | 25.82
7.5 | 1.331 | 0.05216 | -0.054 | 25.518
8 | 1.388 | 0.05518 | -0.054 | 25.162
8.5 | 1.446 | 0.05817 | -0.055 | 24.865
9 | 1.502 | 0.06209 | -0.056 | 24.192
9.5 | 1.547 | 0.06665 | -0.056 | 23.217
10 | 1.583 | 0.07203 | -0.057 | 21.975
10.5 | 1.613 | 0.07898 | -0.058 | 20.424
11 | 1.626 | 0.08748 | -0.058 | 18.585
11.5 | 1.62 | 0.09896 | -0.059 | 16.37
12 | 1.562 | 0.11121 | -0.058 | 14.043
12.5 | 1.277 | 0.14761 | -0.025 | 8.652
13 | 0.905 | 0.25406 | -0.023 | 3.561
13.5 | 0.933 | 0.28288 | -0.028 | 3.298
14 | 0.96 | 0.32094 | -0.029 | 2.992
14.5 | 0.989 | 0.33439 | -0.032 | 2.957
15 | 1.018 | 0.371 | -0.035 | 2.745
15.5 | 1.048 | 0.38705 | -0.038 | 2.708
16 | 1.075 | 0.40475 | -0.039 | 2.657

## 8. Re 50k Mach 0.50 (2)
BIGFOIL.COM POLAR EXPORT
NACA63-620 a=0.0
NACA63-620 a=0.0 |  |  |  | Cl Max: | 0.9393 | at alpha= | 20 | deg
XFOIL ncrit=9 |  |  |  | L/D Max: | 3.505 | at alpha= | 16.5 | deg
Re: | 50000 |  |  | Cd Min: | 0.27599 | at alpha= | 20 | deg
Mach: | 0.5 |  |  | Cl=0 at alpha= | 2.2895 | deg
|  |  |  | @ Cl=0.1, Cd= | 0.092021
|  |  |  | @ Cl=0.4, Cd= | 0.13225
|  |  |  | @ Cl=0.6, Cd= | 0.17463
alpha (deg) | Cl | Cd | Cm | Cl/Cd
-10.5 | -0.1493 | 0.11582 | -0.0897 | -1.2891
-10 | -0.1421 | 0.10793 | -0.0946 | -1.3166
-9.5 | -0.2043 | 0.1006 | -0.0951 | -2.0308
-9 | -0.2321 | 0.09367 | -0.0958 | -2.4778
-8.5 | -0.2852 | 0.08594 | -0.096 | -3.3186
-8 | -0.3666 | 0.0803 | -0.0909 | -4.5654
-7.5 | -0.4621 | 0.07526 | -0.0836 | -6.14
-7 | -0.5467 | 0.07146 | -0.0737 | -7.6504
-6.5 | -0.5922 | 0.06741 | -0.066 | -8.785
-6 | -0.6256 | 0.06373 | -0.0581 | -9.8164
-5.5 | -0.8371 | 0.06448 | -0.0189 | -12.9823
-5 | -0.8308 | 0.05859 | -0.0156 | -14.1799
-4.5 | -0.8108 | 0.05387 | -0.0129 | -15.051
-4 | -0.7753 | 0.05071 | -0.0101 | -15.2889
-3.5 | -0.7367 | 0.04858 | -0.007 | -15.1647
-2.5 | -0.6652 | 0.04733 | 0.0029 | -14.0545
-2 | -0.6137 | 0.0557 | 0.0164 | -11.018
-1.5 | -0.5675 | 0.0611 | 0.0284 | -9.2881
-1 | -0.48 | 0.06793 | 0.0324 | -7.0661
-0.5 | -0.3803 | 0.07113 | 0.0245 | -5.3465
0 | -0.3146 | 0.07271 | 0.0188 | -4.3268
0.5 | -0.2461 | 0.07497 | 0.012 | -3.2826
1 | -0.172 | 0.07813 | 0.0039 | -2.2015
1.5 | -0.1091 | 0.08049 | -0.0029 | -1.3554
2 | -0.0429 | 0.08306 | -0.011 | -0.51649
2.5 | 0.0312 | 0.08664 | -0.0212 | 0.36011
3 | 0.0725 | 0.08913 | -0.0252 | 0.81342
3.5 | 0.0753 | 0.08986 | -0.0211 | 0.83797
4.5 | 0.0684 | 0.08923 | -0.0113 | 0.76656
5 | 0.0982 | 0.09184 | -0.0125 | 1.0693
5.5 | 0.1311 | 0.09514 | -0.0144 | 1.378
6 | 0.1663 | 0.09907 | -0.0166 | 1.6786
6.5 | 0.2019 | 0.10336 | -0.0187 | 1.9534
7 | 0.2373 | 0.10805 | -0.0208 | 2.1962
7.5 | 0.2742 | 0.11309 | -0.0231 | 2.4246
8 | 0.3156 | 0.11906 | -0.0258 | 2.6508
8.5 | 0.355 | 0.12497 | -0.0282 | 2.8407
9 | 0.3931 | 0.13102 | -0.0306 | 3.0003
9.5 | 0.4146 | 0.13486 | -0.0318 | 3.0743
10 | 0.4402 | 0.13964 | -0.0335 | 3.1524
10.5 | 0.4627 | 0.14438 | -0.0354 | 3.2047
11 | 0.488 | 0.14971 | -0.0377 | 3.2596
11.5 | 0.5145 | 0.15538 | -0.0401 | 3.3112
12 | 0.5411 | 0.16142 | -0.0428 | 3.3521
12.5 | 0.5696 | 0.16778 | -0.0456 | 3.3949
13 | 0.602 | 0.17508 | -0.0486 | 3.4384
13.5 | 0.6366 | 0.18306 | -0.0516 | 3.4775
14.5 | 0.6751 | 0.19318 | -0.0579 | 3.4947
15 | 0.6967 | 0.19941 | -0.0615 | 3.4938
15.5 | 0.7228 | 0.20667 | -0.065 | 3.4974
16 | 0.7562 | 0.21584 | -0.0685 | 3.5035
16.5 | 0.7869 | 0.22451 | -0.0719 | 3.505
17 | 0.8004 | 0.22838 | -0.0761 | 3.5047
17.5 | 0.8192 | 0.23459 | -0.0805 | 3.492
18 | 0.841 | 0.24178 | -0.0848 | 3.4784
18.5 | 0.8637 | 0.24939 | -0.0891 | 3.4633
19 | 0.887 | 0.25733 | -0.0935 | 3.4469
19.5 | 0.9118 | 0.266 | -0.0978 | 3.4278
20 | 0.9393 | 0.27599 | -0.1018 | 3.4034

## 9. Re 100k Mach 0.00 (1)
BIGFOIL.COM POLAR EXPORT
NACA63-620 a=0.0
NACA63-620 a=0.0 |  |  |  | Cl Max: | 1.775 | at alpha= | 15.5 | deg
JavaFoil+Calcfoil stall+Eppler ext transition |  |  |  | L/D Max: | 41.495 | at alpha= | 7.5 | deg
Re: | 100000 |  |  | Cd Min: | 0.01536 | at alpha= | -2 | deg
Mach: | 0 |  |  | Cl=0 at alpha= | -3.041 | deg
|  |  |  | @ Cl=0.1, Cd= | 0.015608
|  |  |  | @ Cl=0.4, Cd= | 0.018102
|  |  |  | @ Cl=0.6, Cd= | 0.019544
alpha (deg) | Cl | Cd | Cm | Cl/Cd
-20 | -0.789 | 0.23247 | -0.005 | -3.394
-19.5 | -0.804 | 0.21492 | -0.006 | -3.741
-19 | -0.818 | 0.20977 | -0.006 | -3.899
-18.5 | -0.83 | 0.20006 | -0.006 | -4.15
-18 | -0.841 | 0.18389 | -0.006 | -4.573
-17.5 | -0.85 | 0.17743 | -0.007 | -4.791
-17 | -0.856 | 0.16614 | -0.006 | -5.155
-16.5 | -0.861 | 0.15311 | -0.007 | -5.624
-16 | -0.863 | 0.15227 | -0.007 | -5.668
-15.5 | -0.862 | 0.14095 | -0.007 | -6.117
-15 | -0.858 | 0.13043 | -0.008 | -6.581
-14.5 | -0.852 | 0.12096 | -0.009 | -7.041
-14 | -0.842 | 0.11551 | -0.009 | -7.288
-13.5 | -0.828 | 0.10866 | -0.009 | -7.625
-13 | -0.812 | 0.10474 | -0.009 | -7.751
-12.5 | -0.792 | 0.09643 | -0.01 | -8.213
-12 | -0.769 | 0.09077 | -0.01 | -8.471
-11.5 | -0.743 | 0.08627 | -0.01 | -8.607
-11 | -0.72 | 0.07798 | -0.017 | -9.238
-10.5 | -0.681 | 0.07602 | -0.011 | -8.959
-10 | -0.655 | 0.06831 | -0.018 | -9.594
-9.5 | -0.71 | 0.0296 | -0.03 | -23.997
-9 | -0.669 | 0.02718 | -0.03 | -24.601
-8.5 | -0.624 | 0.02497 | -0.031 | -24.966
-8 | -0.575 | 0.02404 | -0.032 | -23.911
-7.5 | -0.524 | 0.02283 | -0.032 | -22.936
-7 | -0.47 | 0.02161 | -0.033 | -21.732
-6.5 | -0.414 | 0.02075 | -0.034 | -19.978
-6 | -0.357 | 0.02006 | -0.034 | -17.819
-5.5 | -0.299 | 0.01942 | -0.035 | -15.399
-5 | -0.24 | 0.01886 | -0.035 | -12.715
-4.5 | -0.18 | 0.01836 | -0.036 | -9.794
-4 | -0.117 | 0.01662 | -0.036 | -7.016
-3.5 | -0.056 | 0.01629 | -0.037 | -3.462
-3 | 0.005 | 0.01604 | -0.037 | 0.291
-2.5 | 0.067 | 0.01589 | -0.038 | 4.193
-2 | 0.129 | 0.01536 | -0.039 | 8.422
-1.5 | 0.194 | 0.01554 | -0.04 | 12.493
-1 | 0.257 | 0.01557 | -0.04 | 16.515
-0.5 | 0.32 | 0.01575 | -0.041 | 20.334
0 | 0.362 | 0.01786 | -0.041 | 20.259
0.5 | 0.42 | 0.01823 | -0.042 | 23.062
1 | 0.479 | 0.01858 | -0.042 | 25.782
1.5 | 0.534 | 0.01895 | -0.043 | 28.198
2 | 0.592 | 0.01947 | -0.043 | 30.404
2.5 | 0.649 | 0.02 | -0.044 | 32.447
3 | 0.706 | 0.02056 | -0.044 | 34.332
3.5 | 0.762 | 0.02122 | -0.045 | 35.909
4 | 0.819 | 0.02192 | -0.045 | 37.354
4.5 | 0.874 | 0.02271 | -0.046 | 38.513
5 | 0.93 | 0.02358 | -0.046 | 39.432
5.5 | 0.985 | 0.02449 | -0.047 | 40.217
6 | 1.04 | 0.0255 | -0.047 | 40.779
6.5 | 1.095 | 0.02651 | -0.048 | 41.294
7 | 1.148 | 0.02769 | -0.048 | 41.462
7.5 | 1.201 | 0.02895 | -0.049 | 41.495
8 | 1.254 | 0.03031 | -0.049 | 41.372
8.5 | 1.307 | 0.03169 | -0.05 | 41.247
9 | 1.359 | 0.03317 | -0.05 | 40.962
9.5 | 1.41 | 0.03466 | -0.051 | 40.688
10 | 1.46 | 0.03634 | -0.051 | 40.187
10.5 | 1.508 | 0.03839 | -0.052 | 39.286
11 | 1.552 | 0.04063 | -0.053 | 38.207
11.5 | 1.595 | 0.04324 | -0.053 | 36.879
12 | 1.633 | 0.04617 | -0.054 | 35.373
12.5 | 1.669 | 0.05055 | -0.054 | 33.012
13 | 1.701 | 0.05468 | -0.054 | 31.107
13.5 | 1.725 | 0.0616 | -0.055 | 28.01
14 | 1.748 | 0.06554 | -0.055 | 26.673
14.5 | 1.763 | 0.06956 | -0.055 | 25.341
15 | 1.772 | 0.0739 | -0.056 | 23.971
15.5 | 1.775 | 0.07878 | -0.056 | 22.534
16 | 1.774 | 0.08301 | -0.056 | 21.373
16.5 | 1.767 | 0.08855 | -0.056 | 19.958
17 | 1.755 | 0.09473 | -0.057 | 18.529
17.5 | 1.735 | 0.10264 | -0.056 | 16.903
18 | 1.712 | 0.10943 | -0.057 | 15.648
18.5 | 1.682 | 0.11919 | -0.056 | 14.108
19 | 1.598 | 0.15161 | -0.052 | 10.544
19.5 | 1.532 | 0.1784 | -0.047 | 8.589
20 | 1.477 | 0.20072 | -0.041 | 7.361

## 10. Re 100k Mach 0.00 (2)
BIGFOIL.COM POLAR EXPORT
NACA63-620 a=0.0
NACA63-620 a=0.0 |  |  |  | Cl Max: | 0.8196 | at alpha= | 13 | deg
XFOIL ncrit=9 |  |  |  | L/D Max: | 7.2489 | at alpha= | 8.5 | deg
Re: | 100000 |  |  | Cd Min: | 0.16367 | at alpha= | -16 | deg
Mach: | 0 |  |  | Cl=0 at alpha= | 0.60806 | deg
|  |  |  | @ Cl=0.1, Cd= | 0.063028
|  |  |  | @ Cl=0.4, Cd= | 0.071052
|  |  |  | @ Cl=0.6, Cd= | 0.084038
alpha (deg) | Cl | Cd | Cm | Cl/Cd
-16 | -0.3328 | 0.16367 | -0.0255 | -2.0334
-15.5 | -0.3412 | 0.15642 | -0.0346 | -2.1813
-15 | -0.2972 | 0.1488 | -0.0375 | -1.9973
-14.5 | -0.283 | 0.14123 | -0.0436 | -2.0038
-14 | -0.2905 | 0.13299 | -0.0535 | -2.1844
-13.5 | -0.4781 | 0.0796 | -0.0873 | -6.0063
-13 | -0.5202 | 0.06511 | -0.0999 | -7.9896
-12.5 | -0.573 | 0.05637 | -0.1028 | -10.165
-12 | -0.6289 | 0.05227 | -0.0965 | -12.0318
-11.5 | -0.6049 | 0.04884 | -0.0947 | -12.3853
-11 | -0.63 | 0.04566 | -0.0875 | -13.7976
-10.5 | -0.6022 | 0.04342 | -0.0854 | -13.8692
-10 | -0.5762 | 0.04097 | -0.0829 | -14.0639
-9.5 | -0.5565 | 0.03897 | -0.0782 | -14.2802
-9 | -0.5107 | 0.03598 | -0.078 | -14.194
-8.5 | -0.47 | 0.03437 | -0.0763 | -13.6747
-8 | -0.4177 | 0.03215 | -0.0755 | -12.9922
-7.5 | -0.3705 | 0.0308 | -0.0749 | -12.0292
-7 | -0.3317 | 0.02973 | -0.0727 | -11.1571
-6.5 | -0.3078 | 0.02846 | -0.0684 | -10.8152
-6 | -0.3186 | 0.02695 | -0.0606 | -11.8219
-5.5 | -0.2824 | 0.02794 | -0.055 | -10.1074
-5 | -0.254 | 0.03007 | -0.0508 | -8.447
-4.5 | -0.1956 | 0.03136 | -0.0477 | -6.2372
-4 | -0.178 | 0.03366 | -0.0427 | -5.2882
-3.5 | -0.1638 | 0.03599 | -0.0371 | -4.5513
-3 | -0.1168 | 0.03732 | -0.0327 | -3.1297
-2.5 | -0.1381 | 0.03978 | -0.024 | -3.4716
-2 | -0.0716 | 0.03965 | -0.0247 | -1.8058
-1.5 | -0.1063 | 0.04201 | -0.0164 | -2.5303
-1 | -0.0372 | 0.04189 | -0.0174 | -0.88804
-0.5 | -0.0608 | 0.04464 | -0.0115 | -1.362
0 | 0.0052 | 0.04466 | -0.0124 | 0.11644
0.5 | -0.0126 | 0.04764 | -0.0076 | -0.26448
1 | 0.0457 | 0.04799 | -0.0075 | 0.95228
1.5 | 0.0361 | 0.05088 | -0.0035 | 0.70951
2 | 0.087 | 0.05157 | -0.003 | 1.687
2.5 | 0.039 | 0.05825 | -0.0007 | 0.66953
3 | 0.1059 | 0.06349 | -0.0082 | 1.668
3.5 | 0.2394 | 0.0595 | -0.0153 | 4.0235
4 | 0.2749 | 0.06229 | -0.0196 | 4.4132
4.5 | 0.3549 | 0.06206 | -0.0222 | 5.7187
5.5 | 0.3707 | 0.07009 | -0.0227 | 5.2889
6.5 | 0.4727 | 0.07344 | -0.0241 | 6.4365
7 | 0.4865 | 0.07731 | -0.0239 | 6.2928
7.5 | 0.5004 | 0.08158 | -0.024 | 6.1339
8 | 0.526 | 0.08499 | -0.0241 | 6.189
8.5 | 0.6084 | 0.08393 | -0.0242 | 7.2489
9.5 | 0.6361 | 0.09245 | -0.0244 | 6.8805
10 | 0.6528 | 0.09671 | -0.0247 | 6.7501
10.5 | 0.6687 | 0.10124 | -0.0252 | 6.6051
12.5 | 0.7539 | 0.11744 | -0.0276 | 6.4194
13 | 0.8196 | 0.1152 | -0.0261 | 7.1146

## 11. Re 100k Mach 0.10 (1)
BIGFOIL.COM POLAR EXPORT
NACA63-620 a=0.0
NACA63-620 a=0.0 |  |  |  | Cl Max: | 1.77 | at alpha= | 15.5 | deg
JavaFoil+Calcfoil stall+Eppler ext transition |  |  |  | L/D Max: | 41.25 | at alpha= | 7 | deg
Re: | 100000 |  |  | Cd Min: | 0.01545 | at alpha= | -2 | deg
Mach: | 0.1 |  |  | Cl=0 at alpha= | -3.0403 | deg
|  |  |  | @ Cl=0.1, Cd= | 0.015688
|  |  |  | @ Cl=0.4, Cd= | 0.018176
|  |  |  | @ Cl=0.6, Cd= | 0.019634
alpha (deg) | Cl | Cd | Cm | Cl/Cd
-20 | -0.741 | 0.24532 | -0.005 | -3.022
-19.5 | -0.76 | 0.22841 | -0.005 | -3.326
-19 | -0.777 | 0.21895 | -0.006 | -3.549
-18.5 | -0.793 | 0.19964 | -0.006 | -3.972
-18 | -0.807 | 0.19325 | -0.006 | -4.178
-17.5 | -0.82 | 0.18268 | -0.007 | -4.487
-17 | -0.83 | 0.17392 | -0.006 | -4.771
-16.5 | -0.838 | 0.15627 | -0.007 | -5.36
-16 | -0.843 | 0.15161 | -0.007 | -5.559
-15.5 | -0.845 | 0.14674 | -0.008 | -5.759
-15 | -0.844 | 0.13469 | -0.008 | -6.267
-14.5 | -0.84 | 0.12222 | -0.008 | -6.873
-14 | -0.832 | 0.1159 | -0.009 | -7.183
-13.5 | -0.821 | 0.11109 | -0.009 | -7.394
-13 | -0.807 | 0.10391 | -0.009 | -7.762
-12.5 | -0.788 | 0.09664 | -0.01 | -8.158
-12 | -0.767 | 0.09174 | -0.01 | -8.358
-11.5 | -0.741 | 0.08622 | -0.01 | -8.6
-11 | -0.713 | 0.07978 | -0.011 | -8.94
-10.5 | -0.682 | 0.07561 | -0.011 | -9.015
-10 | -0.655 | 0.06953 | -0.018 | -9.415
-9.5 | -0.71 | 0.03023 | -0.03 | -23.489
-9 | -0.67 | 0.02758 | -0.03 | -24.285
-8.5 | -0.625 | 0.02526 | -0.031 | -24.742
-8 | -0.577 | 0.02428 | -0.032 | -23.753
-7.5 | -0.525 | 0.02301 | -0.032 | -22.832
-7 | -0.471 | 0.02177 | -0.033 | -21.65
-6.5 | -0.416 | 0.02088 | -0.034 | -19.926
-6 | -0.359 | 0.02018 | -0.034 | -17.78
-5.5 | -0.3 | 0.01952 | -0.035 | -15.379
-5 | -0.241 | 0.01896 | -0.036 | -12.701
-4.5 | -0.181 | 0.01844 | -0.036 | -9.79
-4 | -0.117 | 0.01671 | -0.036 | -7.006
-3.5 | -0.057 | 0.01636 | -0.037 | -3.46
-3 | 0.005 | 0.01612 | -0.037 | 0.291
-2.5 | 0.067 | 0.01595 | -0.038 | 4.194
-2 | 0.13 | 0.01545 | -0.039 | 8.403
-1.5 | 0.195 | 0.01558 | -0.04 | 12.519
-1 | 0.258 | 0.0157 | -0.041 | 16.462
-0.5 | 0.322 | 0.0158 | -0.041 | 20.368
0 | 0.363 | 0.01795 | -0.041 | 20.246
0.5 | 0.422 | 0.01831 | -0.042 | 23.065
1 | 0.481 | 0.01866 | -0.043 | 25.785
1.5 | 0.537 | 0.0191 | -0.043 | 28.112
2 | 0.594 | 0.01958 | -0.043 | 30.354
2.5 | 0.652 | 0.0201 | -0.044 | 32.425
3 | 0.709 | 0.02069 | -0.044 | 34.245
3.5 | 0.766 | 0.02136 | -0.045 | 35.848
4 | 0.822 | 0.02208 | -0.045 | 37.236
4.5 | 0.878 | 0.02291 | -0.046 | 38.339
5 | 0.934 | 0.02375 | -0.046 | 39.316
5.5 | 0.989 | 0.0247 | -0.047 | 40.033
6 | 1.044 | 0.02569 | -0.047 | 40.658
6.5 | 1.099 | 0.02676 | -0.048 | 41.071
7 | 1.153 | 0.02796 | -0.048 | 41.25
7.5 | 1.206 | 0.02926 | -0.049 | 41.218
8 | 1.259 | 0.03055 | -0.049 | 41.228
8.5 | 1.312 | 0.03197 | -0.05 | 41.041
9 | 1.364 | 0.03349 | -0.05 | 40.737
9.5 | 1.416 | 0.03505 | -0.051 | 40.407
10 | 1.466 | 0.03674 | -0.052 | 39.912
10.5 | 1.514 | 0.03886 | -0.052 | 38.962
11 | 1.558 | 0.04123 | -0.053 | 37.792
11.5 | 1.6 | 0.04388 | -0.053 | 36.459
12 | 1.638 | 0.04713 | -0.054 | 34.764
12.5 | 1.673 | 0.05171 | -0.054 | 32.354
13 | 1.704 | 0.05552 | -0.055 | 30.685
13.5 | 1.728 | 0.0627 | -0.055 | 27.552
14 | 1.749 | 0.06665 | -0.055 | 26.24
14.5 | 1.762 | 0.07087 | -0.056 | 24.859
15 | 1.769 | 0.07549 | -0.056 | 23.428
15.5 | 1.77 | 0.0804 | -0.056 | 22.009
16 | 1.765 | 0.08545 | -0.056 | 20.656
16.5 | 1.755 | 0.09136 | -0.057 | 19.206
17 | 1.738 | 0.09767 | -0.057 | 17.792
17.5 | 1.713 | 0.10572 | -0.057 | 16.207
18 | 1.685 | 0.11376 | -0.056 | 14.812
18.5 | 1.647 | 0.1254 | -0.056 | 13.132
19 | 1.512 | 0.1801 | -0.043 | 8.397
19.5 | 1.465 | 0.19752 | -0.039 | 7.417
20 | 1.428 | 0.21041 | -0.037 | 6.785

## 12. Re 100k Mach 0.10 (2)
BIGFOIL.COM POLAR EXPORT
NACA63-620 a=0.0
NACA63-620 a=0.0 |  |  |  | Cl Max: | 1.2814 | at alpha= | 18 | deg
XFOIL ncrit=9 |  |  |  | L/D Max: | 12.1899 | at alpha= | 18 | deg
Re: | 100000 |  |  | Cd Min: | 0.21082 | at alpha= | 20 | deg
Mach: | 0.1 |  |  | Cl=0 at alpha= | 0.62026 | deg
|  |  |  | @ Cl=0.1, Cd= | 0.063541
|  |  |  | @ Cl=0.4, Cd= | 0.071191
|  |  |  | @ Cl=0.6, Cd= | 0.087416
alpha (deg) | Cl | Cd | Cm | Cl/Cd
-16 | -0.3302 | 0.1641 | -0.026 | -2.0122
-15.5 | -0.3355 | 0.15684 | -0.0349 | -2.1391
-15 | -0.2938 | 0.14923 | -0.0382 | -1.9688
-14.5 | -0.2786 | 0.14174 | -0.0442 | -1.9656
-14 | -0.2795 | 0.13331 | -0.0543 | -2.0966
-13.5 | -0.4654 | 0.08113 | -0.0882 | -5.7365
-13 | -0.504 | 0.06687 | -0.1003 | -7.537
-12.5 | -0.5566 | 0.0578 | -0.1038 | -9.6298
-12 | -0.5586 | 0.05355 | -0.1023 | -10.4314
-11.5 | -0.5901 | 0.0498 | -0.0967 | -11.8494
-11 | -0.6202 | 0.04658 | -0.0895 | -13.3147
-10.5 | -0.5952 | 0.04409 | -0.0872 | -13.4997
-9.5 | -0.5551 | 0.03945 | -0.0798 | -14.071
-9 | -0.5124 | 0.03644 | -0.0788 | -14.0615
-8.5 | -0.472 | 0.03476 | -0.0772 | -13.5788
-8 | -0.42 | 0.03251 | -0.0761 | -12.9191
-7.5 | -0.3721 | 0.03109 | -0.0756 | -11.9685
-7 | -0.333 | 0.03009 | -0.0736 | -11.0668
-6.5 | -0.3063 | 0.02872 | -0.0692 | -10.665
-6 | -0.3139 | 0.02733 | -0.0622 | -11.4855
-5.5 | -0.2839 | 0.02789 | -0.0556 | -10.1793
-5 | -0.2558 | 0.03011 | -0.0513 | -8.4955
-4 | -0.1796 | 0.03365 | -0.0432 | -5.3373
-3 | -0.1162 | 0.03736 | -0.0332 | -3.1103
-2.5 | -0.1419 | 0.03994 | -0.0241 | -3.5528
-2 | -0.0688 | 0.03974 | -0.0252 | -1.7313
-1.5 | -0.1094 | 0.0423 | -0.0159 | -2.5863
-1 | -0.0327 | 0.04199 | -0.0178 | -0.77876
-0.5 | -0.0639 | 0.04489 | -0.0113 | -1.4235
0 | 0.0102 | 0.04471 | -0.0128 | 0.22814
0.5 | -0.0165 | 0.04795 | -0.0075 | -0.34411
1 | 0.0521 | 0.04801 | -0.008 | 1.0852
1.5 | 0.031 | 0.05124 | -0.0032 | 0.605
2 | 0.0965 | 0.05148 | -0.0034 | 1.8745
2.5 | 0.0081 | 0.06048 | -0.0003 | 0.13393
3 | 0.0953 | 0.06368 | -0.007 | 1.4965
3.5 | 0.2373 | 0.05947 | -0.0142 | 3.9902
4 | 0.2705 | 0.06273 | -0.0191 | 4.3121
5.5 | 0.3688 | 0.07039 | -0.0224 | 5.2394
6.5 | 0.4806 | 0.07326 | -0.024 | 6.5602
7 | 0.4922 | 0.07723 | -0.0238 | 6.3732
7.5 | 0.5028 | 0.0817 | -0.0238 | 6.1542
8 | 0.5242 | 0.08545 | -0.0239 | 6.1346
9 | 0.6275 | 0.08813 | -0.024 | 7.1202
9.5 | 0.6424 | 0.09234 | -0.0242 | 6.9569
10 | 0.658 | 0.09667 | -0.0245 | 6.8067
10.5 | 0.6725 | 0.10133 | -0.025 | 6.6367
11 | 0.6915 | 0.10555 | -0.0255 | 6.5514
11.5 | 0.71 | 0.10994 | -0.0262 | 6.4581
13 | 0.8269 | 0.11489 | -0.0256 | 7.1973
15 | 0.8577 | 0.13947 | -0.0327 | 6.1497
16.5 | 0.8523 | 0.16554 | -0.0439 | 5.1486
17 | 0.9346 | 0.15741 | -0.0389 | 5.9374
18 | 1.2814 | 0.10512 | -0.0163 | 12.1899
18.5 | 1.2396 | 0.11811 | -0.0211 | 10.4953
19 | 0.9095 | 0.19708 | -0.0601 | 4.6149
19.5 | 1.2043 | 0.13751 | -0.0296 | 8.7579
20 | 0.9284 | 0.21082 | -0.0681 | 4.4038

## 13. Re 100k Mach 0.25 (1)
BIGFOIL.COM POLAR EXPORT
NACA63-620 a=0.0
NACA63-620 a=0.0 |  |  |  | Cl Max: | 1.744 | at alpha= | 14 | deg
JavaFoil+Calcfoil stall+Eppler ext transition |  |  |  | L/D Max: | 40.153 | at alpha= | 7 | deg
Re: | 100000 |  |  | Cd Min: | 0.01582 | at alpha= | -1.5 | deg
Mach: | 0.25 |  |  | Cl=0 at alpha= | -3.0397 | deg
|  |  |  | @ Cl=0.1, Cd= | 0.016331
|  |  |  | @ Cl=0.4, Cd= | 0.018634
|  |  |  | @ Cl=0.6, Cd= | 0.020134
alpha (deg) | Cl | Cd | Cm | Cl/Cd
-18 | -0.498 | 0.28426 | -0.003 | -1.752
-17.5 | -0.546 | 0.25666 | -0.003 | -2.126
-17 | -0.589 | 0.21873 | -0.005 | -2.694
-16.5 | -0.629 | 0.19622 | -0.004 | -3.203
-16 | -0.663 | 0.18452 |  | -3.595
-15.5 | -0.693 | 0.17119 |  | -4.049
-15 | -0.718 | 0.15279 | -0.006 | -4.699
-14.5 | -0.737 | 0.13759 | -0.007 | -5.356
-14 | -0.75 | 0.12882 | -0.008 | -5.824
-13.5 | -0.758 | 0.11962 | -0.008 | -6.333
-13 | -0.759 | 0.10976 | -0.009 | -6.913
-12.5 | -0.754 | 0.10466 | -0.01 | -7.207
-12 | -0.744 | 0.0993 | -0.01 | -7.491
-11.5 | -0.728 | 0.08945 | -0.01 | -8.137
-11 | -0.707 | 0.0828 | -0.011 | -8.537
-10.5 | -0.681 | 0.07947 | -0.011 | -8.57
-10 | -0.651 | 0.0735 | -0.011 | -8.856
-9.5 | -0.632 | 0.06277 | -0.021 | -10.067
-9 | -0.595 | 0.05878 | -0.022 | -10.122
-8.5 | -0.632 | 0.02777 | -0.032 | -22.75
-8 | -0.586 | 0.02561 | -0.032 | -22.881
-7.5 | -0.535 | 0.02413 | -0.033 | -22.177
-7 | -0.407 | 0.05111 | -0.019 | -7.957
-6.5 | -0.425 | 0.02167 | -0.034 | -19.605
-6 | -0.367 | 0.0209 | -0.035 | -17.545
-5.5 | -0.307 | 0.02017 | -0.036 | -15.218
-5 | -0.246 | 0.0195 | -0.036 | -12.631
-4.5 | -0.185 | 0.01896 | -0.037 | -9.742
-4 | -0.12 | 0.01727 | -0.037 | -6.929
-3.5 | -0.058 | 0.01689 | -0.037 | -3.427
-3 | 0.005 | 0.01658 | -0.038 | 0.289
-2.5 | 0.068 | 0.01639 | -0.039 | 4.173
-2 | 0.133 | 0.01627 | -0.04 | 8.154
-1.5 | 0.198 | 0.01582 | -0.04 | 12.5
-1 | 0.266 | 0.01603 | -0.042 | 16.573
-0.5 | 0.331 | 0.01614 | -0.042 | 20.491
0 | 0.373 | 0.01849 | -0.042 | 20.151
0.5 | 0.433 | 0.01881 | -0.043 | 23.029
1 | 0.493 | 0.01924 | -0.044 | 25.641
1.5 | 0.55 | 0.01971 | -0.044 | 27.914
2 | 0.609 | 0.02021 | -0.045 | 30.139
2.5 | 0.668 | 0.02084 | -0.045 | 32.032
3 | 0.726 | 0.02148 | -0.046 | 33.788
3.5 | 0.784 | 0.02218 | -0.046 | 35.359
4 | 0.842 | 0.02291 | -0.047 | 36.765
4.5 | 0.9 | 0.02379 | -0.047 | 37.82
5 | 0.956 | 0.02475 | -0.048 | 38.64
5.5 | 1.013 | 0.02578 | -0.048 | 39.285
6 | 1.069 | 0.02689 | -0.049 | 39.769
6.5 | 1.125 | 0.02807 | -0.049 | 40.07
7 | 1.18 | 0.02938 | -0.05 | 40.153
7.5 | 1.234 | 0.03082 | -0.05 | 40.031
8 | 1.289 | 0.0322 | -0.051 | 40.024
8.5 | 1.342 | 0.03382 | -0.051 | 39.683
9 | 1.396 | 0.03548 | -0.052 | 39.36
9.5 | 1.448 | 0.03728 | -0.052 | 38.84
10 | 1.498 | 0.03927 | -0.053 | 38.16
10.5 | 1.544 | 0.0418 | -0.054 | 36.93
11 | 1.586 | 0.04456 | -0.054 | 35.598
11.5 | 1.626 | 0.04771 | -0.055 | 34.079
12 | 1.661 | 0.05244 | -0.055 | 31.677
12.5 | 1.691 | 0.05732 | -0.055 | 29.491
13 | 1.714 | 0.06499 | -0.056 | 26.37
13.5 | 1.732 | 0.06918 | -0.056 | 25.033
14 | 1.744 | 0.0738 | -0.056 | 23.634
14.5 | 1.744 | 0.07941 | -0.057 | 21.962
15 | 1.734 | 0.08511 | -0.057 | 20.37
15.5 | 1.714 | 0.09148 | -0.057 | 18.736
16 | 1.684 | 0.09922 | -0.057 | 16.971
16.5 | 1.643 | 0.10799 | -0.057 | 15.216
17 | 1.587 | 0.12064 | -0.056 | 13.153
17.5 | 1.424 | 0.17409 | -0.039 | 8.178
18 | 1.358 | 0.1897 | -0.032 | 7.158
18.5 | 1.297 | 0.20156 | -0.029 | 6.436
19 | 1.232 | 0.21783 | -0.028 | 5.658

## 14. Re 100k Mach 0.25 (2)
BIGFOIL.COM POLAR EXPORT
NACA63-620 a=0.0
NACA63-620 a=0.0 |  |  |  | Cl Max: | 0.953 | at alpha= | 19.5 | deg
XFOIL ncrit=9 |  |  |  | L/D Max: | 6.5714 | at alpha= | 11.5 | deg
Re: | 100000 |  |  | Cd Min: | 0.21963 | at alpha= | 20 | deg
Mach: | 0.25 |  |  | Cl=0 at alpha= | 1.1042 | deg
|  |  |  | @ Cl=0.1, Cd= | 0.062546
|  |  |  | @ Cl=0.4, Cd= | 0.072524
|  |  |  | @ Cl=0.6, Cd= | 0.099946
alpha (deg) | Cl | Cd | Cm | Cl/Cd
-15 | -0.2794 | 0.15174 | -0.0427 | -1.8413
-14.5 | -0.2495 | 0.14386 | -0.0494 | -1.7343
-14 | -0.2321 | 0.13485 | -0.0591 | -1.7212
-13.5 | -0.2275 | 0.12726 | -0.0656 | -1.7877
-13 | -0.3484 | 0.08649 | -0.0923 | -4.0282
-12.5 | -0.3997 | 0.07243 | -0.1007 | -5.5184
-12 | -0.459 | 0.06227 | -0.1052 | -7.3711
-11.5 | -0.508 | 0.05549 | -0.1046 | -9.1548
-11 | -0.556 | 0.05106 | -0.0996 | -10.8892
-10.5 | -0.5473 | 0.04811 | -0.0963 | -11.376
-10 | -0.5655 | 0.04494 | -0.0903 | -12.5834
-9.5 | -0.5398 | 0.04242 | -0.0877 | -12.7251
-9 | -0.5172 | 0.0393 | -0.0841 | -13.1603
-8.5 | -0.4792 | 0.03701 | -0.0817 | -12.9479
-8 | -0.4344 | 0.03482 | -0.0805 | -12.4756
-7.5 | -0.3853 | 0.03305 | -0.0784 | -11.6581
-7 | -0.3387 | 0.03185 | -0.0776 | -10.6342
-6.5 | -0.3054 | 0.03083 | -0.0743 | -9.9059
-6 | -0.291 | 0.02953 | -0.0685 | -9.8544
-5.5 | -0.3083 | 0.02889 | -0.0594 | -10.6715
-5 | -0.2625 | 0.03015 | -0.0542 | -8.7065
-4.5 | -0.2463 | 0.03267 | -0.0487 | -7.539
-4 | -0.2207 | 0.03506 | -0.0432 | -6.2949
-3.5 | -0.179 | 0.03703 | -0.0383 | -4.8339
-3 | -0.188 | 0.03929 | -0.0303 | -4.7849
-2.5 | -0.1371 | 0.04108 | -0.0254 | -3.3374
-2 | -0.1634 | 0.04305 | -0.0164 | -3.7956
-1.5 | -0.1076 | 0.04328 | -0.0163 | -2.4861
-1 | -0.1156 | 0.04525 | -0.0117 | -2.5547
-0.5 | -0.0616 | 0.04577 | -0.0121 | -1.3459
0 | -0.0621 | 0.04799 | -0.008 | -1.294
0.5 | -0.0187 | 0.04899 | -0.0072 | -0.38171
1 | -0.0074 | 0.05107 | -0.0044 | -0.1449
1.5 | 0.0281 | 0.05239 | -0.0031 | 0.53636
2 | 0.0463 | 0.05444 | -0.0007 | 0.85048
2.5 | 0.0845 | 0.05581 | 0.0003 | 1.5141
3 | 0.0414 | 0.0636 | -0.0004 | 0.65094
3.5 | 0.1988 | 0.06077 | -0.008 | 3.2714
4 | 0.293 | 0.0636 | -0.0185 | 4.6069
4.5 | 0.2794 | 0.06682 | -0.0175 | 4.1814
5 | 0.3195 | 0.0692 | -0.0192 | 4.6171
5.5 | 0.3933 | 0.07031 | -0.0214 | 5.5938
6 | 0.4051 | 0.07421 | -0.0215 | 5.4588
6.5 | 0.4227 | 0.07809 | -0.0218 | 5.413
7 | 0.448 | 0.08169 | -0.0222 | 5.4841
8 | 0.5452 | 0.08587 | -0.023 | 6.3491
8.5 | 0.5604 | 0.09013 | -0.0232 | 6.2177
9 | 0.5762 | 0.09455 | -0.0236 | 6.0941
9.5 | 0.5944 | 0.09893 | -0.024 | 6.0083
10 | 0.617 | 0.10303 | -0.0246 | 5.9885
11 | 0.6661 | 0.11117 | -0.0258 | 5.9917
11.5 | 0.7291 | 0.11095 | -0.025 | 6.5714
12 | 0.753 | 0.11477 | -0.0256 | 6.5609
12.5 | 0.7667 | 0.11996 | -0.0267 | 6.3913
13 | 0.7801 | 0.12532 | -0.0281 | 6.2249
13.5 | 0.7909 | 0.13127 | -0.0298 | 6.025
14 | 0.7975 | 0.13807 | -0.0322 | 5.7761
15 | 0.8082 | 0.15286 | -0.0381 | 5.2872
16 | 0.8801 | 0.15754 | -0.0387 | 5.5865
18 | 0.8868 | 0.19167 | -0.0566 | 4.6267
18.5 | 0.9073 | 0.19631 | -0.059 | 4.6218
19 | 0.9283 | 0.20067 | -0.0614 | 4.626
19.5 | 0.953 | 0.20398 | -0.0632 | 4.672
20 | 0.9299 | 0.21963 | -0.073 | 4.2339

## 15. Re 100k Mach 0.50 (1)
BIGFOIL.COM POLAR EXPORT
NACA63-620 a=0.0
NACA63-620 a=0.0 |  |  |  | Cl Max: | 1.639 | at alpha= | 11 | deg
JavaFoil+Calcfoil stall+Eppler ext transition |  |  |  | L/D Max: | 35.46 | at alpha= | 5.5 | deg
Re: | 100000 |  |  | Cd Min: | 0.01825 | at alpha= | -1 | deg
Mach: | 0.5 |  |  | Cl=0 at alpha= | -3.0368 | deg
|  |  |  | @ Cl=0.1, Cd= | 0.018503
|  |  |  | @ Cl=0.4, Cd= | 0.020422
|  |  |  | @ Cl=0.6, Cd= | 0.022599
alpha (deg) | Cl | Cd | Cm | Cl/Cd
-20 | -0.983 | 0.37004 | -0.014 | -2.655
-19.5 | -0.952 | 0.33687 | -0.014 | -2.825
-19 | -0.923 | 0.34093 | -0.014 | -2.708
-18.5 | -0.895 | 0.33076 | -0.015 | -2.706
-18 | -0.867 | 0.3214 | -0.015 | -2.696
-17.5 | -0.836 | 0.31457 | -0.015 | -2.658
-17 | -0.807 | 0.30611 | -0.015 | -2.637
-16.5 | -0.779 | 0.29129 | -0.015 | -2.673
-16 | -0.75 | 0.28803 | -0.015 | -2.605
-15.5 | -0.722 | 0.29003 | -0.015 | -2.489
-15 | -0.692 | 0.27558 | -0.015 | -2.51
-14.5 | -0.663 | 0.26236 | -0.015 | -2.526
-14 | -0.634 | 0.25657 | -0.015 | -2.472
-13.5 | -0.606 | 0.23964 | -0.015 | -2.527
-13 | -0.577 | 0.23566 | -0.016 | -2.448
-12.5 | -0.547 | 0.21628 | -0.014 | -2.53
-12 | -0.518 | 0.20667 | -0.014 | -2.508
-11.5 | -0.489 | 0.20189 | -0.015 | -2.424
-11 | -0.459 | 0.16752 | -0.012 | -2.743
-10.5 | -0.431 | 0.15676 | -0.011 | -2.747
-10 | -0.402 | 0.15526 | -0.011 | -2.588
-9.5 | -0.373 | 0.12755 | -0.003 | -2.923
-9 | -0.519 | 0.08312 | -0.008 | -6.246
-8.5 | -0.54 | 0.07235 | -0.011 | -7.462
-8 | -0.52 | 0.06349 | -0.013 | -8.195
-7.5 | -0.485 | 0.05805 | -0.014 | -8.353
-7 | -0.516 | 0.02827 | -0.036 | -18.267
-6.5 | -0.461 | 0.02632 | -0.037 | -17.51
-6 | -0.34 | 0.04882 | -0.02 | -6.958
-5.5 | -0.336 | 0.02323 | -0.039 | -14.455
-5 | -0.27 | 0.02229 | -0.039 | -12.111
-4.5 | -0.203 | 0.02153 | -0.04 | -9.416
-4 | -0.134 | 0.02083 | -0.041 | -6.448
-3.5 | -0.063 | 0.0193 | -0.04 | -3.29
-3 | 0.005 | 0.01887 | -0.041 | 0.278
-2.5 | 0.075 | 0.01857 | -0.042 | 4.043
-2 | 0.146 | 0.01838 | -0.043 | 7.918
-1.5 | 0.217 | 0.01827 | -0.044 | 11.857
-1 | 0.289 | 0.01825 | -0.044 | 15.82
-0.5 | 0.361 | 0.01833 | -0.045 | 19.703
0 | 0.413 | 0.02112 | -0.046 | 19.54
0.5 | 0.48 | 0.02154 | -0.047 | 22.263
1 | 0.546 | 0.02205 | -0.048 | 24.772
1.5 | 0.607 | 0.02267 | -0.049 | 26.799
2 | 0.672 | 0.0234 | -0.049 | 28.729
2.5 | 0.737 | 0.02424 | -0.05 | 30.405
3 | 0.802 | 0.02512 | -0.05 | 31.913
3.5 | 0.865 | 0.02612 | -0.051 | 33.118
4 | 0.928 | 0.02724 | -0.051 | 34.069
4.5 | 0.991 | 0.02861 | -0.052 | 34.62
5 | 1.053 | 0.0299 | -0.052 | 35.204
5.5 | 1.114 | 0.03143 | -0.053 | 35.46
6 | 1.175 | 0.03317 | -0.053 | 35.424
6.5 | 1.235 | 0.03502 | -0.054 | 35.25
7 | 1.295 | 0.03694 | -0.055 | 35.044
7.5 | 1.352 | 0.039 | -0.055 | 34.671
8 | 1.41 | 0.04137 | -0.056 | 34.085
8.5 | 1.468 | 0.04414 | -0.057 | 33.259
9 | 1.522 | 0.04747 | -0.057 | 32.069
9.5 | 1.567 | 0.05146 | -0.058 | 30.452
10 | 1.602 | 0.05619 | -0.058 | 28.512
10.5 | 1.628 | 0.06313 | -0.059 | 25.794
11 | 1.639 | 0.07128 | -0.059 | 22.997
11.5 | 1.63 | 0.08461 | -0.059 | 19.26
12 | 1.575 | 0.09463 | -0.059 | 16.643
12.5 | 1.278 | 0.12863 | -0.027 | 9.936
13 | 0.905 | 0.20431 | -0.023 | 4.428
13.5 | 0.933 | 0.22867 | -0.028 | 4.08
14 | 0.96 | 0.25002 | -0.029 | 3.841
14.5 | 0.989 | 0.26071 | -0.032 | 3.793
15 | 1.018 | 0.2758 | -0.035 | 3.692
15.5 | 1.048 | 0.30132 | -0.038 | 3.478
16 | 1.076 | 0.31728 | -0.039 | 3.39

## 16. Re 100k Mach 0.50 (2)
BIGFOIL.COM POLAR EXPORT
NACA63-620 a=0.0
NACA63-620 a=0.0 |  |  |  | Cl Max: | 0.9769 | at alpha= | 20 | deg
XFOIL ncrit=9 |  |  |  | L/D Max: | 5.2041 | at alpha= | 11.5 | deg
Re: | 100000 |  |  | Cd Min: | 0.25435 | at alpha= | 20 | deg
Mach: | 0.5 |  |  | Cl=0 at alpha= | 2.3728 | deg
|  |  |  | @ Cl=0.1, Cd= | 0.068485
|  |  |  | @ Cl=0.4, Cd= | 0.090706
|  |  |  | @ Cl=0.6, Cd= | 0.12282
alpha (deg) | Cl | Cd | Cm | Cl/Cd
-20 | -0.4977 | 0.24125 | 0.0135 | -2.063
-19.5 | -0.472 | 0.23294 | 0.007 | -2.0263
-19 | -0.4379 | 0.22387 | 0.0019 | -1.956
-18.5 | -0.4181 | 0.21798 | -0.0067 | -1.9181
-18 | -0.384 | 0.20795 | -0.0131 | -1.8466
-17.5 | -0.3494 | 0.19964 | -0.0201 | -1.7502
-17 | -0.3249 | 0.19185 | -0.0294 | -1.6935
-16.5 | -0.286 | 0.18324 | -0.0366 | -1.5608
-16 | -0.2674 | 0.17674 | -0.0475 | -1.513
-15.5 | -0.2142 | 0.16704 | -0.0555 | -1.2823
-15 | -0.2038 | 0.16042 | -0.0613 | -1.2704
-14.5 | -0.1925 | 0.1553 | -0.0642 | -1.2395
-14 | -0.1665 | 0.14722 | -0.065 | -1.131
-13.5 | -0.1899 | 0.14377 | -0.0714 | -1.3209
-13 | -0.1576 | 0.13608 | -0.071 | -1.1581
-12.5 | -0.141 | 0.12953 | -0.0716 | -1.0886
-12 | -0.1665 | 0.11245 | -0.084 | -1.4807
-11.5 | -0.1615 | 0.10391 | -0.0868 | -1.5542
-11 | -0.1653 | 0.09406 | -0.0923 | -1.7574
-10.5 | -0.1871 | 0.08239 | -0.0989 | -2.2709
-10 | -0.2389 | 0.06836 | -0.1093 | -3.4947
-9.5 | -0.2993 | 0.05821 | -0.1144 | -5.1417
-9 | -0.3414 | 0.05166 | -0.116 | -6.6086
-8.5 | -0.3772 | 0.04764 | -0.1125 | -7.9177
-8 | -0.407 | 0.04506 | -0.1043 | -9.0324
-7.5 | -0.3969 | 0.04269 | -0.0999 | -9.2973
-7 | -0.3774 | 0.04082 | -0.0946 | -9.2455
-6.5 | -0.3382 | 0.03902 | -0.0911 | -8.6674
-6 | -0.3152 | 0.03877 | -0.0859 | -8.13
-5.5 | -0.275 | 0.03753 | -0.0811 | -7.3275
-5 | -0.3037 | 0.0386 | -0.0703 | -7.8679
-4.5 | -0.2993 | 0.0363 | -0.062 | -8.2452
-4 | -0.3483 | 0.03771 | -0.0488 | -9.2363
-3.5 | -0.3345 | 0.0403 | -0.04 | -8.3002
-3 | -0.3053 | 0.04289 | -0.0326 | -7.1182
-2.5 | -0.2837 | 0.04572 | -0.0252 | -6.2052
-2 | -0.2588 | 0.048 | -0.0182 | -5.3917
-1.5 | -0.2325 | 0.05051 | -0.0105 | -4.603
-1 | -0.2205 | 0.05227 | -0.0042 | -4.2185
-0.5 | -0.1647 | 0.05302 | -0.0041 | -3.1064
0 | -0.1588 | 0.0546 | -0.0013 | -2.9084
0.5 | -0.0859 | 0.05551 | -0.0021 | -1.5475
1 | -0.0953 | 0.05766 | 0.002 | -1.6528
1.5 | -0.031 | 0.05893 | 0.0015 | -0.52605
2 | -0.0302 | 0.06117 | 0.0045 | -0.49371
2.5 | 0.0103 | 0.06289 | 0.0055 | 0.16378
3 | 0.0424 | 0.06487 | 0.0066 | 0.65361
3.5 | 0.0682 | 0.067 | 0.0081 | 1.0179
4 | 0.1213 | 0.06948 | 0.0062 | 1.7458
4.5 | 0.2033 | 0.07289 | -0.0019 | 2.7891
5 | 0.2612 | 0.07627 | -0.0086 | 3.4247
5.5 | 0.2782 | 0.07981 | -0.0105 | 3.4858
6 | 0.3152 | 0.08329 | -0.0129 | 3.7844
6.5 | 0.3532 | 0.08716 | -0.015 | 4.0523
7 | 0.3978 | 0.09054 | -0.0166 | 4.3936
7.5 | 0.4439 | 0.09401 | -0.018 | 4.7218
8 | 0.459 | 0.09888 | -0.0191 | 4.642
8.5 | 0.4853 | 0.10329 | -0.0203 | 4.6984
9 | 0.5092 | 0.10814 | -0.0216 | 4.7087
9.5 | 0.536 | 0.11295 | -0.023 | 4.7455
10 | 0.5651 | 0.11755 | -0.0243 | 4.8073
10.5 | 0.5957 | 0.12227 | -0.0256 | 4.872
11 | 0.6302 | 0.12671 | -0.0268 | 4.9736
11.5 | 0.6771 | 0.13011 | -0.0274 | 5.2041
12 | 0.685 | 0.13689 | -0.0301 | 5.004
12.5 | 0.6977 | 0.14353 | -0.0329 | 4.861
13 | 0.7121 | 0.15029 | -0.036 | 4.7382
13.5 | 0.7284 | 0.15726 | -0.0392 | 4.6318
14 | 0.7547 | 0.16318 | -0.0417 | 4.625
14.5 | 0.7961 | 0.16756 | -0.0427 | 4.7511
15 | 0.7854 | 0.17814 | -0.0495 | 4.4089
15.5 | 0.8074 | 0.18496 | -0.0529 | 4.3653
16 | 0.8462 | 0.18994 | -0.0543 | 4.4551
16.5 | 0.8408 | 0.20028 | -0.0616 | 4.1981
17 | 0.8609 | 0.20752 | -0.0656 | 4.1485
17.5 | 0.8839 | 0.21432 | -0.0692 | 4.1242
18 | 0.9062 | 0.22122 | -0.0731 | 4.0964
18.5 | 0.9289 | 0.2282 | -0.0769 | 4.0706
19 | 0.9565 | 0.23475 | -0.08 | 4.0745
19.5 | 0.953 | 0.24686 | -0.0891 | 3.8605
20 | 0.9769 | 0.25435 | -0.093 | 3.8408

## 17. Re 250k Mach 0.00 (1)
BIGFOIL.COM POLAR EXPORT
NACA63-620 a=0.0
NACA63-620 a=0.0 |  |  |  | Cl Max: | 1.79 | at alpha= | 15.5 | deg
JavaFoil+Calcfoil stall+Eppler ext transition |  |  |  | L/D Max: | 63.455 | at alpha= | 7.5 | deg
Re: | 250000 |  |  | Cd Min: | 0.01049 | at alpha= | -3.5 | deg
Mach: | 0 |  |  | Cl=0 at alpha= | -3.0397 | deg
|  |  |  | @ Cl=0.1, Cd= | 0.010995
|  |  |  | @ Cl=0.4, Cd= | 0.012097
|  |  |  | @ Cl=0.6, Cd= | 0.013022
alpha (deg) | Cl | Cd | Cm | Cl/Cd
-20 | -0.789 | 0.2025 | -0.007 | -3.898
-19.5 | -0.804 | 0.1882 | -0.007 | -4.275
-19 | -0.818 | 0.18057 | -0.007 | -4.532
-18.5 | -0.831 | 0.17388 | -0.008 | -4.778
-18 | -0.842 | 0.164 | -0.008 | -5.131
-17.5 | -0.85 | 0.15576 | -0.008 | -5.46
-17 | -0.857 | 0.14782 | -0.008 | -5.798
-16.5 | -0.862 | 0.13925 | -0.009 | -6.189
-16 | -0.864 | 0.13259 | -0.009 | -6.513
-15.5 | -0.863 | 0.12448 | -0.009 | -6.931
-15 | -0.859 | 0.11792 | -0.009 | -7.285
-14.5 | -0.858 | 0.11124 | -0.013 | -7.709
-14 | -0.848 | 0.10338 | -0.014 | -8.207
-13.5 | -0.836 | 0.09713 | -0.015 | -8.61
-13 | -0.821 | 0.0909 | -0.016 | -9.033
-12.5 | -0.805 | 0.08303 | -0.017 | -9.694
-12 | -0.785 | 0.076 | -0.018 | -10.332
-11.5 | -0.84 | 0.03646 | -0.027 | -23.049
-11 | -0.83 | 0.02883 | -0.028 | -28.799
-10.5 | -0.795 | 0.02715 | -0.029 | -29.298
-10 | -0.762 | 0.02429 | -0.03 | -31.365
-9.5 | -0.722 | 0.02232 | -0.031 | -32.355
-9 | -0.678 | 0.02104 | -0.031 | -32.213
-8.5 | -0.631 | 0.01977 | -0.032 | -31.898
-8 | -0.581 | 0.01876 | -0.033 | -30.954
-7.5 | -0.529 | 0.01781 | -0.034 | -29.685
-7 | -0.475 | 0.01657 | -0.034 | -28.687
-6.5 | -0.419 | 0.0159 | -0.035 | -26.376
-6 | -0.361 | 0.01533 | -0.036 | -23.579
-5.5 | -0.302 | 0.01365 | -0.037 | -22.162
-5 | -0.243 | 0.01427 | -0.037 | -17.012
-4.5 | -0.183 | 0.01379 | -0.038 | -13.294
-4 | -0.121 | 0.01122 | -0.039 | -10.766
-3.5 | -0.058 | 0.01049 | -0.039 | -5.54
-3 | 0.005 | 0.01104 | -0.04 | 0.433
-2.5 | 0.068 | 0.011 | -0.04 | 6.174
-2 | 0.131 | 0.01099 | -0.041 | 11.922
-1.5 | 0.194 | 0.01108 | -0.041 | 17.516
-1 | 0.257 | 0.01113 | -0.042 | 23.108
-0.5 | 0.32 | 0.01127 | -0.042 | 28.415
0 | 0.371 | 0.012 | -0.043 | 30.953
0.5 | 0.431 | 0.0122 | -0.043 | 35.36
1 | 0.491 | 0.01248 | -0.044 | 39.381
1.5 | 0.548 | 0.01274 | -0.044 | 43.023
2 | 0.607 | 0.01306 | -0.045 | 46.451
2.5 | 0.665 | 0.0134 | -0.045 | 49.635
3 | 0.723 | 0.01376 | -0.046 | 52.588
3.5 | 0.781 | 0.01417 | -0.046 | 55.126
4 | 0.839 | 0.01467 | -0.047 | 57.193
4.5 | 0.896 | 0.01516 | -0.047 | 59.088
5 | 0.953 | 0.01571 | -0.048 | 60.626
5.5 | 1.009 | 0.0163 | -0.048 | 61.872
6 | 1.065 | 0.017 | -0.049 | 62.626
6.5 | 1.12 | 0.01772 | -0.049 | 63.228
7 | 1.175 | 0.01853 | -0.05 | 63.412
7.5 | 1.229 | 0.01937 | -0.05 | 63.455
8 | 1.282 | 0.02034 | -0.051 | 63.028
8.5 | 1.335 | 0.02139 | -0.051 | 62.42
9 | 1.387 | 0.02254 | -0.052 | 61.549
9.5 | 1.437 | 0.02385 | -0.052 | 60.272
10 | 1.485 | 0.02555 | -0.053 | 58.134
10.5 | 1.531 | 0.02757 | -0.053 | 55.513
11 | 1.574 | 0.02963 | -0.054 | 53.128
11.5 | 1.615 | 0.03195 | -0.054 | 50.551
12 | 1.652 | 0.03479 | -0.054 | 47.499
12.5 | 1.685 | 0.03922 | -0.055 | 42.966
13 | 1.716 | 0.04299 | -0.055 | 39.911
13.5 | 1.738 | 0.05058 | -0.055 | 34.351
14 | 1.761 | 0.05377 | -0.056 | 32.746
14.5 | 1.776 | 0.05728 | -0.056 | 31.007
15 | 1.785 | 0.06083 | -0.056 | 29.348
15.5 | 1.79 | 0.06473 | -0.057 | 27.648
16 | 1.789 | 0.06832 | -0.057 | 26.191
16.5 | 1.783 | 0.07265 | -0.057 | 24.544
17 | 1.773 | 0.07735 | -0.058 | 22.915
17.5 | 1.756 | 0.08266 | -0.058 | 21.246
18 | 1.737 | 0.08752 | -0.058 | 19.842
18.5 | 1.712 | 0.0932 | -0.058 | 18.364
19 | 1.682 | 0.10051 | -0.058 | 16.733
19.5 | 1.649 | 0.10748 | -0.058 | 15.347
20 | 1.613 | 0.11525 | -0.058 | 13.995

## 18. Re 250k Mach 0.00 (2)
BIGFOIL.COM POLAR EXPORT
NACA63-620 a=0.0
NACA63-620 a=0.0 |  |  |  | Cl Max: | 1.4098 | at alpha= | 13 | deg
XFOIL ncrit=9 |  |  |  | L/D Max: | 69.7903 | at alpha= | 9 | deg
Re: | 250000 |  |  | Cd Min: | 0.21295 | at alpha= | -20 | deg
Mach: | 0 |  |  | Cl=0 at alpha= | -3 | deg
|  |  |  | @ Cl=0.1, Cd= | 0.0145
|  |  |  | @ Cl=0.4, Cd= | 0.014845
|  |  |  | @ Cl=0.6, Cd= | 0.015482
alpha (deg) | Cl | Cd | Cm | Cl/Cd
-20 | -0.5022 | 0.21295 | 0.0126 | -2.3583
-19.5 | -0.4809 | 0.20595 | 0.009 | -2.335
-19 | -0.4562 | 0.20042 | 0.0058 | -2.2762
-18.5 | -0.4374 | 0.19368 | 0.001 | -2.2584
-18 | -0.437 | 0.18353 | -0.0073 | -2.3811
-17.5 | -0.4031 | 0.17813 | -0.0103 | -2.263
-17 | -0.6728 | 0.09615 | -0.049 | -6.9974
-16.5 | -0.7343 | 0.07705 | -0.0621 | -9.5302
-16 | -0.7759 | 0.06294 | -0.0727 | -12.3276
-15.5 | -0.8021 | 0.05411 | -0.0768 | -14.8235
-15 | -0.7998 | 0.04971 | -0.0763 | -16.0893
-14.5 | -0.7954 | 0.04588 | -0.076 | -17.3365
-14 | -0.7949 | 0.04153 | -0.0754 | -19.1404
-13.5 | -0.7826 | 0.03828 | -0.0744 | -20.4441
-13 | -0.7705 | 0.03533 | -0.073 | -21.8087
-12.5 | -0.7541 | 0.033 | -0.0714 | -22.8515
-12 | -0.7392 | 0.03096 | -0.0693 | -23.876
-11.5 | -0.7169 | 0.02913 | -0.0673 | -24.6104
-11 | -0.6941 | 0.02759 | -0.0645 | -25.1577
-10.5 | -0.6642 | 0.02639 | -0.0621 | -25.1686
-10 | -0.6284 | 0.02503 | -0.0602 | -25.1059
-9.5 | -0.594 | 0.02419 | -0.0578 | -24.5556
-9 | -0.553 | 0.02305 | -0.0566 | -23.9913
-8.5 | -0.5099 | 0.02196 | -0.0551 | -23.2195
-8 | -0.4669 | 0.02075 | -0.0539 | -22.5012
-7.5 | -0.4247 | 0.01964 | -0.0521 | -21.6242
-7 | -0.3834 | 0.0186 | -0.0506 | -20.6129
-6.5 | -0.3415 | 0.01753 | -0.0489 | -19.4809
-6 | -0.3022 | 0.0162 | -0.0472 | -18.6543
-5.5 | -0.2733 | 0.01384 | -0.0446 | -19.7471
-5 | -0.2233 | 0.01358 | -0.0437 | -16.4433
-4.5 | -0.1683 | 0.01363 | -0.0435 | -12.3478
-4 | -0.1121 | 0.01375 | -0.0433 | -8.1527
-3.5 | -0.0561 | 0.01392 | -0.0434 | -4.0302
-3 | 0 | 0.01417 | -0.0429 | 0
-2.5 | 0.0557 | 0.0145 | -0.0428 | 3.8414
-2 | 0.113 | 0.0145 | -0.0431 | 7.7931
-1.5 | 0.1707 | 0.01457 | -0.0436 | 11.7159
-1 | 0.2273 | 0.0146 | -0.044 | 15.5685
-0.5 | 0.2858 | 0.01461 | -0.0447 | 19.5619
0 | 0.3412 | 0.0148 | -0.045 | 23.0541
0.5 | 0.3983 | 0.01484 | -0.0454 | 26.8396
1 | 0.4558 | 0.01502 | -0.046 | 30.3462
1.5 | 0.5097 | 0.01521 | -0.0461 | 33.5108
2 | 0.5672 | 0.01529 | -0.0465 | 37.0961
2.5 | 0.6203 | 0.0156 | -0.0465 | 39.7628
3 | 0.6752 | 0.01575 | -0.0467 | 42.8698
3.5 | 0.7313 | 0.01597 | -0.0469 | 45.7921
4 | 0.781 | 0.01624 | -0.0464 | 48.0911
4.5 | 0.8375 | 0.01631 | -0.0465 | 51.3489
5 | 0.8824 | 0.01667 | -0.0452 | 52.9334
5.5 | 0.9341 | 0.01671 | -0.0444 | 55.9007
6 | 0.976 | 0.01704 | -0.0423 | 57.277
6.5 | 1.0227 | 0.01704 | -0.0406 | 60.0176
7 | 1.0816 | 0.01739 | -0.0422 | 62.1967
7.5 | 1.1671 | 0.0175 | -0.0488 | 66.6914
8 | 1.2059 | 0.01799 | -0.0477 | 67.0317
8.5 | 1.2563 | 0.01825 | -0.0478 | 68.8384
9 | 1.2981 | 0.0186 | -0.0465 | 69.7903
9.5 | 1.3278 | 0.01924 | -0.0436 | 69.0125
10 | 1.35 | 0.01994 | -0.0394 | 67.7031
10.5 | 1.3718 | 0.02086 | -0.0358 | 65.7622
11 | 1.3906 | 0.02212 | -0.0325 | 62.8662
11.5 | 1.4021 | 0.02393 | -0.0289 | 58.5917
12 | 1.4077 | 0.02637 | -0.0255 | 53.3826
12.5 | 1.4097 | 0.02938 | -0.0225 | 47.9816
13 | 1.4098 | 0.03285 | -0.0199 | 42.9163
13.5 | 1.4079 | 0.03679 | -0.0177 | 38.2686
14 | 1.401 | 0.04158 | -0.016 | 33.6941
14.5 | 1.3943 | 0.04683 | -0.0149 | 29.7736
15 | 1.3892 | 0.05222 | -0.0142 | 26.6028
15.5 | 1.3837 | 0.05801 | -0.0141 | 23.8528
16 | 1.3785 | 0.0641 | -0.0144 | 21.5055
16.5 | 1.3725 | 0.07054 | -0.015 | 19.457
17 | 1.3669 | 0.07716 | -0.0161 | 17.7151
17.5 | 1.362 | 0.08392 | -0.0174 | 16.2297
18 | 1.3571 | 0.09089 | -0.0191 | 14.9312

## 19. Re 250k Mach 0.10 (1)
BIGFOIL.COM POLAR EXPORT
NACA63-620 a=0.0
NACA63-620 a=0.0 |  |  |  | Cl Max: | 1.784 | at alpha= | 15.5 | deg
JavaFoil+Calcfoil stall+Eppler ext transition |  |  |  | L/D Max: | 63.072 | at alpha= | 7.5 | deg
Re: | 250000 |  |  | Cd Min: | 0.01052 | at alpha= | -3.5 | deg
Mach: | 0.1 |  |  | Cl=0 at alpha= | -3.0397 | deg
|  |  |  | @ Cl=0.1, Cd= | 0.01103
|  |  |  | @ Cl=0.4, Cd= | 0.012145
|  |  |  | @ Cl=0.6, Cd= | 0.013083
alpha (deg) | Cl | Cd | Cm | Cl/Cd
-20 | -0.742 | 0.20865 | -0.007 | -3.555
-19.5 | -0.76 | 0.19408 | -0.006 | -3.916
-19 | -0.777 | 0.18514 | -0.007 | -4.199
-18.5 | -0.793 | 0.17536 | -0.007 | -4.524
-18 | -0.808 | 0.1667 | -0.008 | -4.846
-17.5 | -0.82 | 0.15915 | -0.008 | -5.153
-17 | -0.83 | 0.1494 | -0.008 | -5.557
-16.5 | -0.838 | 0.14116 | -0.008 | -5.938
-16 | -0.843 | 0.13431 | -0.009 | -6.279
-15.5 | -0.846 | 0.12798 | -0.009 | -6.607
-15 | -0.845 | 0.1191 | -0.009 | -7.092
-14.5 | -0.841 | 0.11125 | -0.01 | -7.556
-14 | -0.838 | 0.10532 | -0.014 | -7.957
-13.5 | -0.828 | 0.09842 | -0.015 | -8.415
-13 | -0.815 | 0.0918 | -0.015 | -8.877
-12.5 | -0.798 | 0.08532 | -0.016 | -9.354
-12 | -0.784 | 0.07617 | -0.019 | -10.288
-11.5 | -0.819 | 0.04422 | -0.026 | -18.509
-11 | -0.825 | 0.03048 | -0.028 | -27.063
-10.5 | -0.796 | 0.02724 | -0.029 | -29.223
-10 | -0.762 | 0.0247 | -0.03 | -30.851
-9.5 | -0.723 | 0.02262 | -0.031 | -31.98
-9 | -0.679 | 0.02128 | -0.032 | -31.912
-8.5 | -0.632 | 0.01998 | -0.032 | -31.649
-8 | -0.583 | 0.01894 | -0.033 | -30.762
-7.5 | -0.531 | 0.01797 | -0.034 | -29.535
-7 | -0.477 | 0.01669 | -0.035 | -28.58
-6.5 | -0.421 | 0.01598 | -0.035 | -26.344
-6 | -0.363 | 0.01544 | -0.036 | -23.507
-5.5 | -0.304 | 0.01492 | -0.037 | -20.344
-5 | -0.244 | 0.01383 | -0.038 | -17.615
-4.5 | -0.184 | 0.01382 | -0.039 | -13.327
-4 | -0.121 | 0.01095 | -0.039 | -11.083
-3.5 | -0.058 | 0.01052 | -0.039 | -5.552
-3 | 0.005 | 0.01106 | -0.04 | 0.435
-2.5 | 0.068 | 0.01102 | -0.04 | 6.194
-2 | 0.132 | 0.01104 | -0.041 | 11.927
-1.5 | 0.195 | 0.01112 | -0.041 | 17.549
-1 | 0.258 | 0.01121 | -0.042 | 23.064
-0.5 | 0.322 | 0.0113 | -0.042 | 28.486
0 | 0.373 | 0.01205 | -0.043 | 30.957
0.5 | 0.433 | 0.01226 | -0.043 | 35.342
1 | 0.494 | 0.01255 | -0.044 | 39.336
1.5 | 0.551 | 0.01285 | -0.044 | 42.835
2 | 0.61 | 0.01313 | -0.045 | 46.415
2.5 | 0.668 | 0.01349 | -0.045 | 49.551
3 | 0.727 | 0.01384 | -0.046 | 52.482
3.5 | 0.785 | 0.01427 | -0.046 | 54.995
4 | 0.842 | 0.01477 | -0.047 | 57.037
4.5 | 0.9 | 0.01528 | -0.047 | 58.884
5 | 0.957 | 0.01584 | -0.048 | 60.391
5.5 | 1.013 | 0.01644 | -0.048 | 61.608
6 | 1.069 | 0.01715 | -0.049 | 62.362
6.5 | 1.125 | 0.01788 | -0.049 | 62.903
7 | 1.18 | 0.01872 | -0.05 | 63.048
7.5 | 1.234 | 0.01956 | -0.05 | 63.072
8 | 1.288 | 0.02056 | -0.051 | 62.627
8.5 | 1.341 | 0.02164 | -0.051 | 61.971
9 | 1.393 | 0.02282 | -0.052 | 61.058
9.5 | 1.443 | 0.02417 | -0.052 | 59.71
10 | 1.491 | 0.02593 | -0.053 | 57.504
10.5 | 1.536 | 0.02798 | -0.053 | 54.91
11 | 1.579 | 0.03006 | -0.054 | 52.535
11.5 | 1.62 | 0.0325 | -0.054 | 49.853
12 | 1.656 | 0.03563 | -0.055 | 46.491
12.5 | 1.688 | 0.04011 | -0.055 | 42.098
13 | 1.719 | 0.04373 | -0.055 | 39.306
13.5 | 1.739 | 0.0514 | -0.055 | 33.842
14 | 1.762 | 0.05486 | -0.056 | 32.113
14.5 | 1.775 | 0.05839 | -0.056 | 30.399
15 | 1.782 | 0.0621 | -0.057 | 28.699
15.5 | 1.784 | 0.06604 | -0.057 | 27.015
16 | 1.78 | 0.0702 | -0.057 | 25.359
16.5 | 1.771 | 0.07459 | -0.057 | 23.743
17 | 1.757 | 0.07952 | -0.058 | 22.089
17.5 | 1.736 | 0.08494 | -0.058 | 20.44
18 | 1.712 | 0.09007 | -0.058 | 19.008
18.5 | 1.683 | 0.09639 | -0.058 | 17.456
19 | 1.647 | 0.10397 | -0.058 | 15.843
19.5 | 1.609 | 0.1116 | -0.058 | 14.419
20 | 1.567 | 0.12067 | -0.058 | 12.989

## 20. Re 250k Mach 0.10 (2)
BIGFOIL.COM POLAR EXPORT
NACA63-620 a=0.0
NACA63-620 a=0.0 |  |  |  | Cl Max: | 1.4051 | at alpha= | 13.5 | deg
XFOIL ncrit=9 |  |  |  | L/D Max: | 69.4944 | at alpha= | 9 | deg
Re: | 250000 |  |  | Cd Min: | 0.21371 | at alpha= | -20 | deg
Mach: | 0.1 |  |  | Cl=0 at alpha= | -3 | deg
|  |  |  | @ Cl=0.1, Cd= | 0.01457
|  |  |  | @ Cl=0.4, Cd= | 0.01491
|  |  |  | @ Cl=0.6, Cd= | 0.015589
alpha (deg) | Cl | Cd | Cm | Cl/Cd
-20 | -0.5027 | 0.21371 | 0.0127 | -2.3523
-19.5 | -0.4802 | 0.20672 | 0.0092 | -2.3229
-19 | -0.4555 | 0.20112 | 0.0059 | -2.2648
-18.5 | -0.4366 | 0.1943 | 0.001 | -2.247
-18 | -0.4349 | 0.18431 | -0.0073 | -2.3596
-17.5 | -0.4001 | 0.17908 | -0.0107 | -2.2342
-16.5 | -0.6902 | 0.08465 | -0.0585 | -8.1536
-16 | -0.7395 | 0.06818 | -0.0713 | -10.8463
-15.5 | -0.7737 | 0.05815 | -0.0761 | -13.3052
-15 | -0.7802 | 0.05265 | -0.0764 | -14.8186
-14.5 | -0.7782 | 0.04837 | -0.0766 | -16.0885
-14 | -0.7798 | 0.04368 | -0.0764 | -17.8526
-13.5 | -0.7754 | 0.0395 | -0.0756 | -19.6304
-13 | -0.7604 | 0.03667 | -0.0745 | -20.7363
-12.5 | -0.7466 | 0.03388 | -0.0729 | -22.0366
-12 | -0.7333 | 0.03161 | -0.0708 | -23.1984
-11.5 | -0.7134 | 0.02959 | -0.0687 | -24.1095
-11 | -0.6938 | 0.0282 | -0.0658 | -24.6028
-10.5 | -0.6612 | 0.02671 | -0.0638 | -24.7548
-10 | -0.6273 | 0.02533 | -0.0616 | -24.7651
-9.5 | -0.5938 | 0.02441 | -0.059 | -24.3261
-9 | -0.5532 | 0.02327 | -0.0577 | -23.7731
-8.5 | -0.5108 | 0.02232 | -0.056 | -22.8853
-8 | -0.467 | 0.02094 | -0.0548 | -22.3018
-7.5 | -0.424 | 0.01991 | -0.053 | -21.2958
-7 | -0.3836 | 0.01874 | -0.0514 | -20.4696
-6.5 | -0.3422 | 0.01766 | -0.0495 | -19.3771
-6 | -0.3018 | 0.01642 | -0.0479 | -18.38
-5.5 | -0.2728 | 0.01404 | -0.0453 | -19.4302
-5 | -0.2244 | 0.01365 | -0.0442 | -16.4396
-4.5 | -0.1692 | 0.01367 | -0.0439 | -12.3775
-4 | -0.1128 | 0.01381 | -0.0437 | -8.168
-3.5 | -0.0564 | 0.01397 | -0.0437 | -4.0372
-3 | 0 | 0.01424 | -0.0432 | 0
-2.5 | 0.056 | 0.01457 | -0.043 | 3.8435
-2 | 0.1138 | 0.01457 | -0.0433 | 7.8106
-1.5 | 0.1714 | 0.01466 | -0.0438 | 11.6917
-1 | 0.2286 | 0.01468 | -0.0443 | 15.5722
-0.5 | 0.2877 | 0.01472 | -0.0449 | 19.5448
0 | 0.3429 | 0.0149 | -0.0452 | 23.0134
0.5 | 0.4008 | 0.01491 | -0.0457 | 26.8813
1 | 0.4576 | 0.01515 | -0.0462 | 30.2046
1.5 | 0.5124 | 0.01531 | -0.0462 | 33.4683
2 | 0.5708 | 0.01541 | -0.0467 | 37.0409
2.5 | 0.6231 | 0.01573 | -0.0466 | 39.6122
3 | 0.6793 | 0.01586 | -0.0469 | 42.831
3.5 | 0.7337 | 0.01615 | -0.0469 | 45.4303
4 | 0.7849 | 0.01636 | -0.0464 | 47.9768
4.5 | 0.8425 | 0.01649 | -0.0466 | 51.0916
5 | 0.8865 | 0.01684 | -0.0452 | 52.6425
5.5 | 0.9405 | 0.01686 | -0.0446 | 55.7829
6 | 0.9792 | 0.01724 | -0.042 | 56.7981
6.5 | 1.0291 | 0.01719 | -0.0407 | 59.8662
7 | 1.0848 | 0.01762 | -0.0417 | 61.5664
7.5 | 1.1733 | 0.01769 | -0.0485 | 66.3256
8 | 1.2101 | 0.01819 | -0.0472 | 66.5256
8.5 | 1.2557 | 0.01859 | -0.0465 | 67.5471
9 | 1.3058 | 0.01879 | -0.0462 | 69.4944
9.5 | 1.3288 | 0.0195 | -0.0422 | 68.1436
10 | 1.3448 | 0.02041 | -0.0374 | 65.8893
10.5 | 1.3632 | 0.02156 | -0.0337 | 63.2282
11 | 1.3797 | 0.02306 | -0.0303 | 59.8309
11.5 | 1.3908 | 0.02507 | -0.0269 | 55.4767
12 | 1.3972 | 0.02765 | -0.0238 | 50.5316
12.5 | 1.4008 | 0.03071 | -0.021 | 45.6138
13 | 1.4033 | 0.03412 | -0.0186 | 41.1284
13.5 | 1.4051 | 0.03787 | -0.0166 | 37.1032
14 | 1.394 | 0.04323 | -0.0151 | 32.2461
14.5 | 1.388 | 0.04848 | -0.014 | 28.6304
15 | 1.3829 | 0.05403 | -0.0135 | 25.595
15.5 | 1.3766 | 0.06005 | -0.0135 | 22.9242
16 | 1.3712 | 0.06627 | -0.0139 | 20.6911
16.5 | 1.3654 | 0.07276 | -0.0147 | 18.7658
17 | 1.36 | 0.07945 | -0.0158 | 17.1177
17.5 | 1.3549 | 0.08632 | -0.0173 | 15.6962
18 | 1.3498 | 0.09344 | -0.0191 | 14.4456
18.5 | 1.3434 | 0.10093 | -0.0213 | 13.3102

## 21. Re 250k Mach 0.25 (1)
BIGFOIL.COM POLAR EXPORT
NACA63-620 a=0.0
NACA63-620 a=0.0 |  |  |  | Cl Max: | 1.757 | at alpha= | 14 | deg
JavaFoil+Calcfoil stall+Eppler ext transition |  |  |  | L/D Max: | 61.152 | at alpha= | 7 | deg
Re: | 250000 |  |  | Cd Min: | 0.01049 | at alpha= | -4 | deg
Mach: | 0.25 |  |  | Cl=0 at alpha= | -3.0385 | deg
|  |  |  | @ Cl=0.1, Cd= | 0.011222
|  |  |  | @ Cl=0.4, Cd= | 0.012474
|  |  |  | @ Cl=0.6, Cd= | 0.013472
alpha (deg) | Cl | Cd | Cm | Cl/Cd
-15.5 | -0.693 | 0.14322 | -0.007 | -4.841
-15 | -0.718 | 0.13017 | -0.008 | -5.518
-14.5 | -0.737 | 0.121 | -0.009 | -6.094
-14 | -0.751 | 0.11328 | -0.009 | -6.627
-13.5 | -0.758 | 0.10435 | -0.01 | -7.264
-13 | -0.759 | 0.09828 | -0.01 | -7.726
-12.5 | -0.755 | 0.0915 | -0.011 | -8.249
-12 | -0.751 | 0.08566 | -0.016 | -8.762
-11.5 | -0.728 | 0.08003 | -0.011 | -9.099
-11 | -0.723 | 0.06967 | -0.02 | -10.374
-10.5 | -0.778 | 0.03345 | -0.029 | -23.246
-10 | -0.761 | 0.02693 | -0.031 | -28.245
-9.5 | -0.727 | 0.02449 | -0.031 | -29.662
-9 | -0.685 | 0.02304 | -0.032 | -29.74
-8.5 | -0.641 | 0.02138 | -0.033 | -29.969
-8 | -0.592 | 0.02001 | -0.034 | -29.59
-7.5 | -0.54 | 0.01885 | -0.035 | -28.665
-7 | -0.487 | 0.01746 | -0.035 | -27.874
-6.5 | -0.43 | 0.01662 | -0.036 | -25.859
-6 | -0.371 | 0.01603 | -0.037 | -23.119
-5.5 | -0.31 | 0.01543 | -0.038 | -20.109
-5 | -0.249 | 0.01495 | -0.038 | -16.655
-4.5 | -0.187 | 0.01395 | -0.039 | -13.383
-4 | -0.125 | 0.01049 | -0.04 | -11.887
-3.5 | -0.06 | 0.01126 | -0.04 | -5.327
-3 | 0.005 | 0.0112 | -0.041 | 0.441
-2.5 | 0.07 | 0.01119 | -0.041 | 6.268
-2 | 0.135 | 0.01126 | -0.042 | 12.013
-1.5 | 0.2 | 0.01131 | -0.042 | 17.729
-1 | 0.266 | 0.0114 | -0.043 | 23.304
-0.5 | 0.331 | 0.01148 | -0.043 | 28.803
0 | 0.382 | 0.01239 | -0.044 | 30.85
0.5 | 0.444 | 0.01268 | -0.044 | 35.019
1 | 0.506 | 0.01294 | -0.045 | 39.083
1.5 | 0.564 | 0.01328 | -0.045 | 42.435
2 | 0.624 | 0.0136 | -0.046 | 45.918
2.5 | 0.684 | 0.01398 | -0.047 | 48.965
3 | 0.744 | 0.01437 | -0.047 | 51.791
3.5 | 0.804 | 0.01488 | -0.048 | 54.02
4 | 0.863 | 0.0154 | -0.048 | 56.027
4.5 | 0.921 | 0.01596 | -0.049 | 57.74
5 | 0.979 | 0.01658 | -0.049 | 59.088
5.5 | 1.037 | 0.01727 | -0.05 | 60.049
6 | 1.095 | 0.01804 | -0.05 | 60.69
6.5 | 1.151 | 0.01883 | -0.051 | 61.131
7 | 1.207 | 0.01974 | -0.051 | 61.152
7.5 | 1.262 | 0.02071 | -0.052 | 60.954
8 | 1.317 | 0.02184 | -0.052 | 60.298
8.5 | 1.371 | 0.02304 | -0.053 | 59.492
9 | 1.424 | 0.02442 | -0.053 | 58.311
9.5 | 1.474 | 0.02605 | -0.054 | 56.584
10 | 1.521 | 0.02826 | -0.054 | 53.832
10.5 | 1.565 | 0.03047 | -0.055 | 51.367
11 | 1.607 | 0.03288 | -0.055 | 48.863
11.5 | 1.645 | 0.03582 | -0.056 | 45.935
12 | 1.677 | 0.04046 | -0.056 | 41.446
12.5 | 1.705 | 0.04512 | -0.056 | 37.794
13 | 1.726 | 0.05345 | -0.056 | 32.284
13.5 | 1.744 | 0.05704 | -0.057 | 30.578
14 | 1.757 | 0.06085 | -0.057 | 28.872
14.5 | 1.757 | 0.06533 | -0.057 | 26.901
15 | 1.748 | 0.06977 | -0.058 | 25.054
15.5 | 1.73 | 0.07498 | -0.058 | 23.075
16 | 1.703 | 0.08025 | -0.058 | 21.222
16.5 | 1.667 | 0.0862 | -0.058 | 19.338
17 | 1.622 | 0.09279 | -0.058 | 17.479
17.5 | 1.567 | 0.10112 | -0.059 | 15.493
18 | 1.502 | 0.1105 | -0.058 | 13.595
18.5 | 1.429 | 0.12153 | -0.058 | 11.755
19 | 1.345 | 0.13617 | -0.057 | 9.877

## 22. Re 250k Mach 0.25 (2)
BIGFOIL.COM POLAR EXPORT
NACA63-620 a=0.0
NACA63-620 a=0.0 |  |  |  | Cl Max: | 1.3696 | at alpha= | 13.5 | deg
XFOIL ncrit=9 |  |  |  | L/D Max: | 63.5553 | at alpha= | 8.5 | deg
Re: | 250000 |  |  | Cd Min: | 0.18827 | at alpha= | -18 | deg
Mach: | 0.25 |  |  | Cl=0 at alpha= | -2.9957 | deg
|  |  |  | @ Cl=0.1, Cd= | 0.015052
|  |  |  | @ Cl=0.4, Cd= | 0.015512
|  |  |  | @ Cl=0.6, Cd= | 0.016292
alpha (deg) | Cl | Cd | Cm | Cl/Cd
-18 | -0.4223 | 0.18827 | -0.0075 | -2.2431
-17.5 | -0.3883 | 0.18279 | -0.0117 | -2.1243
-17 | -0.3869 | 0.1752 | -0.0163 | -2.2083
-16.5 | -0.3759 | 0.16764 | -0.0191 | -2.2423
-16 | -0.3543 | 0.16203 | -0.0208 | -2.1866
-15 | -0.5387 | 0.09201 | -0.0564 | -5.8548
-14.5 | -0.6092 | 0.07256 | -0.0692 | -8.3958
-14 | -0.6555 | 0.0601 | -0.0762 | -10.9068
-13.5 | -0.6914 | 0.05076 | -0.0795 | -13.621
-13 | -0.7027 | 0.04468 | -0.08 | -15.7274
-12.5 | -0.6973 | 0.04064 | -0.0797 | -17.158
-12 | -0.694 | 0.03661 | -0.0785 | -18.9566
-11.5 | -0.6845 | 0.03334 | -0.0765 | -20.5309
-11 | -0.669 | 0.03089 | -0.0743 | -21.6575
-10.5 | -0.6499 | 0.02909 | -0.0713 | -22.341
-10 | -0.6174 | 0.02732 | -0.0693 | -22.5988
-9.5 | -0.5848 | 0.02579 | -0.0666 | -22.6755
-9 | -0.5528 | 0.02463 | -0.0636 | -22.4442
-8.5 | -0.5127 | 0.02361 | -0.0616 | -21.7154
-8 | -0.4668 | 0.02205 | -0.06 | -21.1701
-7.5 | -0.4226 | 0.02093 | -0.0582 | -20.1911
-7 | -0.3826 | 0.0196 | -0.0559 | -19.5204
-6.5 | -0.3417 | 0.01853 | -0.0536 | -18.4404
-6 | -0.3003 | 0.01738 | -0.0516 | -17.2785
-5.5 | -0.2634 | 0.01578 | -0.0492 | -16.692
-5 | -0.2304 | 0.01398 | -0.0466 | -16.4807
-4.5 | -0.1744 | 0.01397 | -0.0458 | -12.4839
-4 | -0.1169 | 0.01416 | -0.0456 | -8.2556
-3.5 | -0.058 | 0.01427 | -0.0453 | -4.0645
-3 | -0.0005 | 0.01468 | -0.0449 | -0.03406
-2.5 | 0.0577 | 0.01496 | -0.0446 | 3.857
-2 | 0.1172 | 0.01509 | -0.0446 | 7.7667
-1.5 | 0.1757 | 0.01514 | -0.045 | 11.605
-1 | 0.2366 | 0.01511 | -0.0456 | 15.6585
-0.5 | 0.2938 | 0.01532 | -0.0458 | 19.1775
0 | 0.3531 | 0.01537 | -0.0463 | 22.9733
0.5 | 0.4124 | 0.01555 | -0.0468 | 26.5209
1 | 0.4682 | 0.01579 | -0.0468 | 29.6517
1.5 | 0.5291 | 0.01583 | -0.0474 | 33.4239
2 | 0.5827 | 0.01625 | -0.0473 | 35.8585
2.5 | 0.6408 | 0.01639 | -0.0474 | 39.097
3 | 0.6966 | 0.01671 | -0.0473 | 41.6876
3.5 | 0.7487 | 0.01701 | -0.0467 | 44.0153
4 | 0.8104 | 0.01709 | -0.0472 | 47.4195
4.5 | 0.8536 | 0.01761 | -0.0453 | 48.4725
5 | 0.9126 | 0.01763 | -0.0453 | 51.764
5.5 | 0.9523 | 0.01819 | -0.0428 | 52.3529
6 | 1.006 | 0.01816 | -0.0416 | 55.3965
6.5 | 1.0378 | 0.01865 | -0.0375 | 55.6461
7 | 1.1093 | 0.0186 | -0.0398 | 59.6398
7.5 | 1.1728 | 0.01933 | -0.0432 | 60.6725
8 | 1.2199 | 0.01974 | -0.0425 | 61.7984
8.5 | 1.2692 | 0.01997 | -0.0417 | 63.5553
9 | 1.2789 | 0.02107 | -0.0358 | 60.6977
9.5 | 1.2981 | 0.02228 | -0.0319 | 58.263
10 | 1.3199 | 0.02361 | -0.0286 | 55.9043
10.5 | 1.337 | 0.02536 | -0.0254 | 52.7208
11 | 1.349 | 0.02766 | -0.0223 | 48.7708
11.5 | 1.3551 | 0.03059 | -0.0194 | 44.2988
12 | 1.3576 | 0.03406 | -0.0167 | 39.8591
12.5 | 1.3614 | 0.03778 | -0.0147 | 36.0349
13 | 1.368 | 0.04157 | -0.013 | 32.9083
13.5 | 1.3696 | 0.04609 | -0.0117 | 29.7158
14 | 1.3601 | 0.05201 | -0.0109 | 26.1507
14.5 | 1.3555 | 0.05769 | -0.0105 | 23.4963
15 | 1.3483 | 0.0641 | -0.0107 | 21.0343
15.5 | 1.3422 | 0.07067 | -0.0113 | 18.9925
16 | 1.3371 | 0.0774 | -0.0123 | 17.2752
16.5 | 1.3319 | 0.08436 | -0.0136 | 15.7883
17 | 1.3269 | 0.09155 | -0.0153 | 14.4937
17.5 | 1.3212 | 0.09904 | -0.0174 | 13.3401
18 | 1.3148 | 0.10684 | -0.0199 | 12.3063
18.5 | 1.3065 | 0.1151 | -0.023 | 11.351

## 23. Re 250k Mach 0.50 (1)
BIGFOIL.COM POLAR EXPORT
NACA63-620 a=0.0
NACA63-620 a=0.0 |  |  |  | Cl Max: | 1.653 | at alpha= | 11 | deg
JavaFoil+Calcfoil stall+Eppler ext transition |  |  |  | L/D Max: | 53.262 | at alpha= | 5.5 | deg
Re: | 250000 |  |  | Cd Min: | 0.01206 | at alpha= | -3.5 | deg
Mach: | 0.5 |  |  | Cl=0 at alpha= | -3.0417 | deg
|  |  |  | @ Cl=0.1, Cd= | 0.01221
|  |  |  | @ Cl=0.4, Cd= | 0.013445
|  |  |  | @ Cl=0.6, Cd= | 0.01514
alpha (deg) | Cl | Cd | Cm | Cl/Cd
-20 | -0.983 | 0.28328 | -0.014 | -3.469
-19.5 | -0.952 | 0.26236 | -0.014 | -3.627
-19 | -0.923 | 0.25283 | -0.014 | -3.652
-18.5 | -0.895 | 0.24856 | -0.015 | -3.601
-18 | -0.867 | 0.24587 | -0.015 | -3.525
-17.5 | -0.837 | 0.23897 | -0.015 | -3.501
-17 | -0.807 | 0.23141 | -0.015 | -3.489
-16.5 | -0.779 | 0.22729 | -0.015 | -3.427
-16 | -0.75 | 0.21723 | -0.015 | -3.454
-15.5 | -0.722 | 0.2174 | -0.015 | -3.32
-15 | -0.692 | 0.20109 | -0.015 | -3.44
-14.5 | -0.663 | 0.19638 | -0.015 | -3.375
-14 | -0.634 | 0.19239 | -0.015 | -3.296
-13.5 | -0.606 | 0.17938 | -0.015 | -3.376
-13 | -0.577 | 0.16803 | -0.016 | -3.434
-12.5 | -0.547 | 0.16239 | -0.015 | -3.37
-12 | -0.518 | 0.15976 | -0.015 | -3.244
-11.5 | -0.489 | 0.15236 | -0.015 | -3.213
-11 | -0.46 | 0.12677 | -0.013 | -3.626
-10.5 | -0.431 | 0.12068 | -0.011 | -3.569
-10 | -0.402 | 0.12174 | -0.012 | -3.301
-9.5 | -0.373 | 0.08671 | -0.008 | -4.301
-9 | -0.519 | 0.07117 | -0.011 | -7.297
-8.5 | -0.54 | 0.06302 | -0.013 | -8.568
-8 | -0.59 | 0.03199 | -0.035 | -18.429
-7.5 | -0.571 | 0.02411 | -0.038 | -23.662
-7 | -0.522 | 0.02218 | -0.038 | -23.538
-6.5 | -0.465 | 0.02031 | -0.039 | -22.905
-6 | -0.404 | 0.01908 | -0.04 | -21.165
-5.5 | -0.339 | 0.0181 | -0.04 | -18.729
-5 | -0.272 | 0.01731 | -0.041 | -15.74
-4.5 | -0.205 | 0.01666 | -0.042 | -12.282
-4 | -0.136 | 0.01607 | -0.043 | -8.436
-3.5 | -0.066 | 0.01206 | -0.044 | -5.472
-3 | 0.006 | 0.01224 | -0.045 | 0.45
-2.5 | 0.078 | 0.01218 | -0.045 | 6.437
-2 | 0.151 | 0.01228 | -0.046 | 12.323
-1.5 | 0.224 | 0.01227 | -0.047 | 18.266
-1 | 0.297 | 0.01239 | -0.047 | 23.975
-0.5 | 0.37 | 0.01259 | -0.048 | 29.37
0 | 0.423 | 0.0141 | -0.048 | 29.965
0.5 | 0.491 | 0.01445 | -0.049 | 33.97
1 | 0.559 | 0.01486 | -0.05 | 37.639
1.5 | 0.622 | 0.01529 | -0.05 | 40.664
2 | 0.688 | 0.01583 | -0.051 | 43.489
2.5 | 0.755 | 0.01639 | -0.051 | 46.036
3 | 0.82 | 0.01702 | -0.052 | 48.191
3.5 | 0.885 | 0.01775 | -0.052 | 49.884
4 | 0.95 | 0.01852 | -0.053 | 51.274
4.5 | 1.014 | 0.01937 | -0.054 | 52.315
5 | 1.077 | 0.02034 | -0.054 | 52.942
5.5 | 1.14 | 0.0214 | -0.055 | 53.262
6 | 1.201 | 0.02258 | -0.055 | 53.204
6.5 | 1.262 | 0.02387 | -0.056 | 52.862
7 | 1.322 | 0.02539 | -0.056 | 52.075
7.5 | 1.38 | 0.02701 | -0.057 | 51.097
8 | 1.437 | 0.02898 | -0.057 | 49.58
8.5 | 1.492 | 0.0316 | -0.058 | 47.21
9 | 1.544 | 0.03473 | -0.058 | 44.456
9.5 | 1.588 | 0.03814 | -0.059 | 41.625
10 | 1.621 | 0.0421 | -0.059 | 38.504
10.5 | 1.644 | 0.04905 | -0.06 | 33.506
11 | 1.653 | 0.05654 | -0.06 | 29.234
11.5 | 1.64 | 0.06971 | -0.06 | 23.524
12 | 1.586 | 0.07817 | -0.06 | 20.29
12.5 | 1.431 | 0.08961 | -0.06 | 15.971
13 | 0.905 | 0.15783 | -0.024 | 5.733
13.5 | 0.933 | 0.17155 | -0.028 | 5.439
14 | 0.96 | 0.1892 | -0.029 | 5.077
14.5 | 0.989 | 0.19747 | -0.032 | 5.009
15 | 1.018 | 0.21122 | -0.036 | 4.822
15.5 | 1.048 | 0.22279 | -0.038 | 4.704
16 | 1.076 | 0.23417 | -0.039 | 4.595

## 24. Re 250k Mach 0.50 (2)
BIGFOIL.COM POLAR EXPORT
NACA63-620 a=0.0
NACA63-620 a=0.0 |  |  |  | Cl Max: | 0.7166 | at alpha= | 4 | deg
XFOIL ncrit=9 |  |  |  | L/D Max: | 30.4847 | at alpha= | 3 | deg
Re: | 250000 |  |  | Cd Min: | 0.23744 | at alpha= | -20 | deg
Mach: | 0.5 |  |  | Cl=0 at alpha= | -2.9462 | deg
|  |  |  | @ Cl=0.1, Cd= | 0.017545
|  |  |  | @ Cl=0.4, Cd= | 0.019068
|  |  |  | @ Cl=0.6, Cd= | 0.020672
alpha (deg) | Cl | Cd | Cm | Cl/Cd
-20 | -0.5046 | 0.23744 | 0.0179 | -2.1252
-19.5 | -0.4739 | 0.22949 | 0.0114 | -2.065
-19 | -0.4474 | 0.22231 | 0.0047 | -2.0125
-18.5 | -0.441 | 0.21502 | -0.0006 | -2.051
-18 | -0.4124 | 0.20792 | -0.0018 | -1.9835
-17.5 | -0.3911 | 0.20102 | -0.0052 | -1.9456
-16.5 | -0.3521 | 0.18556 | -0.014 | -1.8975
-16 | -0.3324 | 0.17805 | -0.018 | -1.8669
-15.5 | -0.3313 | 0.16897 | -0.0255 | -1.9607
-15 | -0.3123 | 0.15749 | -0.0294 | -1.983
-14.5 | -0.2902 | 0.14997 | -0.0323 | -1.9351
-14 | -0.2803 | 0.14024 | -0.0376 | -1.9987
-13.5 | -0.2784 | 0.12905 | -0.0437 | -2.1573
-13 | -0.2885 | 0.11574 | -0.0509 | -2.4927
-12.5 | -0.2765 | 0.10815 | -0.0551 | -2.5566
-12 | -0.3162 | 0.09003 | -0.0659 | -3.5122
-11.5 | -0.3656 | 0.0729 | -0.0777 | -5.0151
-11 | -0.41 | 0.05979 | -0.0872 | -6.8573
-10.5 | -0.4379 | 0.05092 | -0.0918 | -8.5998
-10 | -0.4602 | 0.04373 | -0.094 | -10.5237
-9.5 | -0.4715 | 0.03811 | -0.0941 | -12.3721
-9 | -0.4749 | 0.03346 | -0.0919 | -14.1931
-8.5 | -0.4605 | 0.03035 | -0.0892 | -15.173
-8 | -0.4389 | 0.02815 | -0.0853 | -15.5915
-7.5 | -0.3885 | 0.02576 | -0.0833 | -15.0815
-7 | -0.3379 | 0.02395 | -0.0803 | -14.1086
-6.5 | -0.2963 | 0.02236 | -0.0772 | -13.2513
-6 | -0.2665 | 0.02104 | -0.0719 | -12.6663
-5.5 | -0.2356 | 0.01989 | -0.0673 | -11.8451
-5 | -0.204 | 0.01847 | -0.0626 | -11.0449
-4.5 | -0.1837 | 0.01632 | -0.0576 | -11.2561
-4 | -0.1355 | 0.0158 | -0.0543 | -8.5759
-3.5 | -0.0708 | 0.01614 | -0.0529 | -4.3866
-3 | -0.0073 | 0.0166 | -0.0517 | -0.43976
-2.5 | 0.0605 | 0.01707 | -0.0504 | 3.5442
-2 | 0.1196 | 0.01778 | -0.0492 | 6.7267
-1.5 | 0.1876 | 0.01771 | -0.0493 | 10.5929
-1 | 0.2462 | 0.01821 | -0.0487 | 13.52
-0.5 | 0.3103 | 0.01836 | -0.0486 | 16.9009
0 | 0.3713 | 0.01875 | -0.0483 | 19.8027
0.5 | 0.4254 | 0.01935 | -0.047 | 21.9845
1 | 0.4988 | 0.01929 | -0.0478 | 25.858
1.5 | 0.5286 | 0.02076 | -0.0442 | 25.4624
2 | 0.6015 | 0.02067 | -0.0446 | 29.1001
2.5 | 0.608 | 0.02272 | -0.0381 | 26.7606
3 | 0.6856 | 0.02249 | -0.039 | 30.4847
3.5 | 0.6427 | 0.02602 | -0.0278 | 24.7002
4 | 0.7166 | 0.02571 | -0.0277 | 27.8724
5 | 0.6754 | 0.03422 | -0.0154 | 19.737

## 25. Re 500k Mach 0.00 (1)
BIGFOIL.COM POLAR EXPORT
NACA63-620 a=0.0
NACA63-620 a=0.0 |  |  |  | Cl Max: | 1.799 | at alpha= | 15.5 | deg
JavaFoil+Calcfoil stall+Eppler ext transition |  |  |  | L/D Max: | 83.821 | at alpha= | 7 | deg
Re: | 500000 |  |  | Cd Min: | 0.00819 | at alpha= | -0.5 | deg
Mach: | 0 |  |  | Cl=0 at alpha= | -3.0397 | deg
|  |  |  | @ Cl=0.1, Cd= | 0.0086751
|  |  |  | @ Cl=0.4, Cd= | 0.0093703
|  |  |  | @ Cl=0.6, Cd= | 0.010019
alpha (deg) | Cl | Cd | Cm | Cl/Cd
-17.5 | -0.857 | 0.14337 | -0.012 | -5.981
-17 | -0.863 | 0.13808 | -0.012 | -6.25
-16.5 | -0.87 | 0.12817 | -0.013 | -6.788
-16 | -0.873 | 0.12137 | -0.014 | -7.192
-15.5 | -0.874 | 0.11396 | -0.015 | -7.668
-15 | -0.872 | 0.10619 | -0.015 | -8.213
-14.5 | -0.868 | 0.09848 | -0.016 | -8.812
-14 | -0.863 | 0.08948 | -0.018 | -9.644
-13.5 | -0.859 | 0.07863 | -0.019 | -10.93
-13 | -0.891 | 0.05062 | -0.024 | -17.605
-12.5 | -0.909 | 0.03317 | -0.026 | -27.395
-12 | -0.893 | 0.02838 | -0.027 | -31.476
-11.5 | -0.869 | 0.02571 | -0.028 | -33.79
-11 | -0.841 | 0.02282 | -0.029 | -36.875
-10.5 | -0.806 | 0.02142 | -0.03 | -37.618
-10 | -0.769 | 0.01949 | -0.03 | -39.456
-9.5 | -0.728 | 0.01884 | -0.031 | -38.639
-9 | -0.683 | 0.01774 | -0.032 | -38.517
-8.5 | -0.635 | 0.01674 | -0.032 | -37.955
-8 | -0.585 | 0.01584 | -0.033 | -36.96
-7.5 | -0.533 | 0.01502 | -0.034 | -35.483
-7 | -0.479 | 0.01389 | -0.035 | -34.51
-6.5 | -0.423 | 0.01214 | -0.035 | -34.837
-6 | -0.365 | 0.01271 | -0.036 | -28.705
-5.5 | -0.307 | 0.01209 | -0.037 | -25.427
-5 | -0.246 | 0.01176 | -0.038 | -20.872
-4.5 | -0.183 | 0.01163 | -0.038 | -15.762
-4 | -0.121 | 0.00864 | -0.039 | -13.99
-3.5 | -0.058 | 0.00864 | -0.04 | -6.723
-3 | 0.005 | 0.00869 | -0.04 | 0.551
-2.5 | 0.068 | 0.00867 | -0.041 | 7.835
-2 | 0.131 | 0.00868 | -0.042 | 15.088
-1.5 | 0.194 | 0.00882 | -0.042 | 22.016
-1 | 0.257 | 0.00884 | -0.043 | 29.109
-0.5 | 0.32 | 0.00819 | -0.043 | 39.099
0 | 0.377 | 0.00931 | -0.043 | 40.547
0.5 | 0.438 | 0.00947 | -0.044 | 46.279
1 | 0.499 | 0.00967 | -0.044 | 51.598
1.5 | 0.556 | 0.00988 | -0.045 | 56.279
2 | 0.616 | 0.01007 | -0.045 | 61.138
2.5 | 0.675 | 0.01034 | -0.046 | 65.245
3 | 0.734 | 0.0106 | -0.046 | 69.228
3.5 | 0.792 | 0.0109 | -0.047 | 72.702
4 | 0.85 | 0.01124 | -0.048 | 75.627
4.5 | 0.908 | 0.01164 | -0.048 | 78.019
5 | 0.965 | 0.01204 | -0.049 | 80.196
5.5 | 1.022 | 0.01248 | -0.049 | 81.881
6 | 1.079 | 0.01301 | -0.05 | 82.879
6.5 | 1.135 | 0.01358 | -0.05 | 83.57
7 | 1.19 | 0.01419 | -0.051 | 83.821
7.5 | 1.244 | 0.01486 | -0.051 | 83.745
8 | 1.298 | 0.01562 | -0.052 | 83.096
8.5 | 1.351 | 0.01652 | -0.052 | 81.806
9 | 1.403 | 0.01746 | -0.053 | 80.376
9.5 | 1.453 | 0.01866 | -0.053 | 77.859
10 | 1.499 | 0.02022 | -0.053 | 74.152
10.5 | 1.544 | 0.02215 | -0.054 | 69.694
11 | 1.587 | 0.02402 | -0.054 | 66.048
11.5 | 1.627 | 0.0261 | -0.055 | 62.331
12 | 1.663 | 0.02871 | -0.055 | 57.928
12.5 | 1.695 | 0.03291 | -0.055 | 51.495
13 | 1.726 | 0.03645 | -0.056 | 47.338
13.5 | 1.746 | 0.04398 | -0.056 | 39.703
14 | 1.769 | 0.04682 | -0.056 | 37.791
14.5 | 1.785 | 0.04995 | -0.056 | 35.738
15 | 1.795 | 0.05315 | -0.057 | 33.764
15.5 | 1.799 | 0.05638 | -0.057 | 31.908
16 | 1.799 | 0.05962 | -0.057 | 30.172
16.5 | 1.793 | 0.06345 | -0.058 | 28.263
17 | 1.783 | 0.06733 | -0.058 | 26.475
17.5 | 1.767 | 0.07203 | -0.058 | 24.53
18 | 1.747 | 0.07617 | -0.059 | 22.941
18.5 | 1.723 | 0.08104 | -0.059 | 21.26
19 | 1.694 | 0.08703 | -0.059 | 19.467
19.5 | 1.663 | 0.09291 | -0.059 | 17.895
20 | 1.627 | 0.09941 | -0.059 | 16.368

## 26. Re 500k Mach 0.00 (2)
BIGFOIL.COM POLAR EXPORT
NACA63-620 a=0.0
NACA63-620 a=0.0 |  |  |  | Cl Max: | 1.4136 | at alpha= | 12.5 | deg
XFOIL ncrit=9 |  |  |  | L/D Max: | 98.3863 | at alpha= | 8.5 | deg
Re: | 500000 |  |  | Cd Min: | 0.12644 | at alpha= | -20 | deg
Mach: | 0 |  |  | Cl=0 at alpha= | -3.0309 | deg
|  |  |  | @ Cl=0.1, Cd= | 0.0096689
|  |  |  | @ Cl=0.4, Cd= | 0.0099138
|  |  |  | @ Cl=0.6, Cd= | 0.010315
alpha (deg) | Cl | Cd | Cm | Cl/Cd
-20 | -0.808 | 0.12644 | -0.0214 | -6.3904
-19.5 | -0.8382 | 0.11156 | -0.0307 | -7.5134
-19 | -0.8621 | 0.09866 | -0.0386 | -8.7381
-18.5 | -0.8835 | 0.08684 | -0.0458 | -10.1739
-17.5 | -0.9116 | 0.06749 | -0.0569 | -13.5072
-16.5 | -0.9156 | 0.0533 | -0.0649 | -17.1782
-16 | -0.9173 | 0.04774 | -0.0662 | -19.2145
-15.5 | -0.9151 | 0.04292 | -0.0669 | -21.3211
-15 | -0.9083 | 0.0388 | -0.0671 | -23.4098
-14.5 | -0.9041 | 0.0347 | -0.0668 | -26.0548
-14 | -0.8898 | 0.03167 | -0.066 | -28.096
-13.5 | -0.8751 | 0.02877 | -0.0649 | -30.4171
-13 | -0.8545 | 0.02646 | -0.0636 | -32.294
-12.5 | -0.8302 | 0.02458 | -0.062 | -33.7754
-12 | -0.796 | 0.02333 | -0.061 | -34.1192
-11.5 | -0.7645 | 0.02208 | -0.0594 | -34.6241
-11 | -0.7273 | 0.02119 | -0.0582 | -34.3228
-10.5 | -0.6996 | 0.01992 | -0.0557 | -35.1205
-10 | -0.6662 | 0.01913 | -0.0533 | -34.8249
-9.5 | -0.6372 | 0.01811 | -0.0501 | -35.185
-9 | -0.5935 | 0.01749 | -0.0488 | -33.9337
-8.5 | -0.554 | 0.01652 | -0.047 | -33.5351
-8 | -0.5077 | 0.01585 | -0.046 | -32.0315
-7.5 | -0.4628 | 0.01503 | -0.0449 | -30.7917
-7 | -0.4142 | 0.01432 | -0.0442 | -28.9246
-6.5 | -0.3645 | 0.01369 | -0.0436 | -26.6253
-6 | -0.3145 | 0.01291 | -0.0432 | -24.361
-5.5 | -0.2659 | 0.01202 | -0.0426 | -22.1215
-5 | -0.2228 | 0.01031 | -0.0419 | -21.6101
-4.5 | -0.1703 | 0.00971 | -0.0417 | -17.5386
-4 | -0.1128 | 0.0096 | -0.0422 | -11.75
-3.5 | -0.0546 | 0.00954 | -0.0427 | -5.7233
-3 | 0.0036 | 0.00957 | -0.0432 | 0.37618
-2.5 | 0.0619 | 0.00961 | -0.0437 | 6.4412
-2 | 0.1201 | 0.0097 | -0.0441 | 12.3814
-1.5 | 0.179 | 0.00976 | -0.0448 | 18.3402
-1 | 0.2377 | 0.00974 | -0.0455 | 24.4045
-0.5 | 0.2965 | 0.00983 | -0.0463 | 30.1628
0 | 0.3552 | 0.00986 | -0.047 | 36.0243
0.5 | 0.4135 | 0.00993 | -0.0477 | 41.6415
1 | 0.4718 | 0.01004 | -0.0484 | 46.992
1.5 | 0.5298 | 0.01012 | -0.0491 | 52.3518
2 | 0.5875 | 0.0103 | -0.0497 | 57.0388
2.5 | 0.6447 | 0.01037 | -0.0503 | 62.1697
3 | 0.7019 | 0.01051 | -0.0509 | 66.784
3.5 | 0.7582 | 0.01069 | -0.0513 | 70.9261
4 | 0.8139 | 0.0108 | -0.0517 | 75.3611
4.5 | 0.8696 | 0.01104 | -0.052 | 78.7681
5 | 0.9236 | 0.01118 | -0.0522 | 82.6118
5.5 | 0.9778 | 0.01141 | -0.0523 | 85.6968
6 | 1.0295 | 0.01161 | -0.0521 | 88.6736
6.5 | 1.0804 | 0.01183 | -0.0516 | 91.3271
7 | 1.1279 | 0.01205 | -0.0507 | 93.6017
8 | 1.2094 | 0.01249 | -0.0461 | 96.8295
8.5 | 1.2682 | 0.01289 | -0.048 | 98.3863
9 | 1.3032 | 0.01348 | -0.0457 | 96.6766
9.5 | 1.3285 | 0.01427 | -0.0422 | 93.0974
10 | 1.354 | 0.01535 | -0.0392 | 88.2085
10.5 | 1.376 | 0.01677 | -0.0362 | 82.0513
11 | 1.394 | 0.01857 | -0.0332 | 75.0673
11.5 | 1.4076 | 0.02082 | -0.0303 | 67.6081
12.5 | 1.4136 | 0.0273 | -0.0242 | 51.7802
13 | 1.4055 | 0.03179 | -0.0214 | 44.212
13.5 | 1.4061 | 0.03605 | -0.0196 | 39.0042
14 | 1.4045 | 0.04075 | -0.0182 | 34.4663
14.5 | 1.4001 | 0.04601 | -0.0172 | 30.4303
15.5 | 1.3919 | 0.05726 | -0.0164 | 24.3084
16 | 1.3879 | 0.06325 | -0.0166 | 21.9431
16.5 | 1.3844 | 0.06944 | -0.0172 | 19.9366
17 | 1.3808 | 0.07581 | -0.0181 | 18.214
17.5 | 1.3774 | 0.08242 | -0.0193 | 16.712

## 27. Re 500k Mach 0.10 (1)
BIGFOIL.COM POLAR EXPORT
NACA63-620 a=0.0
NACA63-620 a=0.0 |  |  |  | Cl Max: | 1.793 | at alpha= | 15.5 | deg
JavaFoil+Calcfoil stall+Eppler ext transition |  |  |  | L/D Max: | 83.31 | at alpha= | 7 | deg
Re: | 500000 |  |  | Cd Min: | 0.00854 | at alpha= | -1 | deg
Mach: | 0.1 |  |  | Cl=0 at alpha= | -3.0397 | deg
|  |  |  | @ Cl=0.1, Cd= | 0.008745
|  |  |  | @ Cl=0.4, Cd= | 0.0093954
|  |  |  | @ Cl=0.6, Cd= | 0.010093
alpha (deg) | Cl | Cd | Cm | Cl/Cd
-17.5 | -0.826 | 0.14824 | -0.012 | -5.57
-17 | -0.835 | 0.14311 | -0.012 | -5.838
-16.5 | -0.845 | 0.13152 | -0.013 | -6.424
-16 | -0.851 | 0.12397 | -0.014 | -6.868
-15.5 | -0.855 | 0.1164 | -0.014 | -7.343
-15 | -0.856 | 0.10857 | -0.015 | -7.883
-14.5 | -0.853 | 0.10095 | -0.016 | -8.454
-14 | -0.849 | 0.0934 | -0.017 | -9.091
-13.5 | -0.844 | 0.08377 | -0.018 | -10.081
-13 | -0.84 | 0.07322 | -0.02 | -11.478
-12.5 | -0.899 | 0.03546 | -0.026 | -25.343
-12 | -0.887 | 0.02966 | -0.027 | -29.915
-11.5 | -0.866 | 0.02642 | -0.028 | -32.767
-11 | -0.839 | 0.02351 | -0.029 | -35.697
-10.5 | -0.806 | 0.02154 | -0.03 | -37.441
-10 | -0.77 | 0.02059 | -0.03 | -37.377
-9.5 | -0.729 | 0.01908 | -0.031 | -38.218
-9 | -0.685 | 0.01795 | -0.032 | -38.138
-8.5 | -0.637 | 0.01692 | -0.033 | -37.654
-8 | -0.587 | 0.016 | -0.033 | -36.705
-7.5 | -0.535 | 0.01515 | -0.034 | -35.309
-7 | -0.481 | 0.01399 | -0.035 | -34.385
-6.5 | -0.424 | 0.01342 | -0.036 | -31.615
-6 | -0.366 | 0.01229 | -0.036 | -29.786
-5.5 | -0.309 | 0.01211 | -0.037 | -25.512
-5 | -0.247 | 0.01178 | -0.038 | -20.94
-4.5 | -0.184 | 0.01165 | -0.039 | -15.805
-4 | -0.121 | 0.00869 | -0.039 | -13.979
-3.5 | -0.058 | 0.00865 | -0.04 | -6.75
-3 | 0.005 | 0.00869 | -0.041 | 0.553
-2.5 | 0.068 | 0.0087 | -0.041 | 7.85
-2 | 0.132 | 0.00879 | -0.042 | 14.983
-1.5 | 0.195 | 0.00885 | -0.042 | 22.036
-1 | 0.259 | 0.00854 | -0.043 | 30.27
-0.5 | 0.322 | 0.0091 | -0.043 | 35.364
0 | 0.379 | 0.00933 | -0.044 | 40.596
0.5 | 0.44 | 0.00952 | -0.044 | 46.245
1 | 0.501 | 0.00972 | -0.045 | 51.539
1.5 | 0.559 | 0.00994 | -0.045 | 56.194
2 | 0.618 | 0.01016 | -0.046 | 60.895
2.5 | 0.678 | 0.01041 | -0.046 | 65.1
3 | 0.737 | 0.01066 | -0.047 | 69.121
3.5 | 0.796 | 0.01098 | -0.047 | 72.48
4 | 0.854 | 0.01132 | -0.048 | 75.45
4.5 | 0.912 | 0.01173 | -0.048 | 77.774
5 | 0.969 | 0.01214 | -0.049 | 79.832
5.5 | 1.027 | 0.01258 | -0.049 | 81.581
6 | 1.083 | 0.01314 | -0.05 | 82.446
6.5 | 1.139 | 0.0137 | -0.05 | 83.189
7 | 1.195 | 0.01434 | -0.051 | 83.31
7.5 | 1.25 | 0.015 | -0.051 | 83.28
8 | 1.303 | 0.01581 | -0.052 | 82.445
8.5 | 1.356 | 0.0167 | -0.052 | 81.206
9 | 1.409 | 0.0177 | -0.053 | 79.612
9.5 | 1.458 | 0.01894 | -0.053 | 76.986
10 | 1.505 | 0.0206 | -0.054 | 73.056
10.5 | 1.549 | 0.02249 | -0.054 | 68.867
11 | 1.592 | 0.02439 | -0.054 | 65.247
11.5 | 1.632 | 0.02661 | -0.055 | 61.328
12 | 1.667 | 0.02957 | -0.055 | 56.392
12.5 | 1.699 | 0.03386 | -0.055 | 50.168
13 | 1.729 | 0.03714 | -0.056 | 46.542
13.5 | 1.748 | 0.04481 | -0.056 | 39.016
14 | 1.77 | 0.04777 | -0.056 | 37.058
14.5 | 1.784 | 0.05094 | -0.057 | 35.027
15 | 1.791 | 0.05416 | -0.057 | 33.075
15.5 | 1.793 | 0.05751 | -0.057 | 31.185
16 | 1.79 | 0.06123 | -0.058 | 29.235
16.5 | 1.781 | 0.06503 | -0.058 | 27.388
17 | 1.767 | 0.06922 | -0.058 | 25.522
17.5 | 1.747 | 0.07405 | -0.059 | 23.592
18 | 1.723 | 0.07839 | -0.059 | 21.981
18.5 | 1.694 | 0.0837 | -0.059 | 20.24
19 | 1.66 | 0.08982 | -0.059 | 18.482
19.5 | 1.623 | 0.09601 | -0.059 | 16.903
20 | 1.582 | 0.10305 | -0.059 | 15.353

## 28. Re 500k Mach 0.10 (2)
BIGFOIL.COM POLAR EXPORT
NACA63-620 a=0.0
NACA63-620 a=0.0 |  |  |  | Cl Max: | 1.4104 | at alpha= | 12 | deg
XFOIL ncrit=9 |  |  |  | L/D Max: | 97.3813 | at alpha= | 8.5 | deg
Re: | 500000 |  |  | Cd Min: | 0.12254 | at alpha= | -19.5 | deg
Mach: | 0.1 |  |  | Cl=0 at alpha= | -3.0324 | deg
|  |  |  | @ Cl=0.1, Cd= | 0.0097305
|  |  |  | @ Cl=0.4, Cd= | 0.0099725
|  |  |  | @ Cl=0.6, Cd= | 0.010354
alpha (deg) | Cl | Cd | Cm | Cl/Cd
-19.5 | -0.7905 | 0.12254 | -0.0249 | -6.451
-19 | -0.8223 | 0.10747 | -0.0343 | -7.6514
-18.5 | -0.8488 | 0.09412 | -0.0426 | -9.0183
-18 | -0.8688 | 0.08254 | -0.0497 | -10.5258
-17.5 | -0.8813 | 0.07206 | -0.0571 | -12.2301
-17 | -0.8891 | 0.06359 | -0.0621 | -13.9818
-16.5 | -0.897 | 0.05669 | -0.0646 | -15.8229
-16 | -0.9012 | 0.05055 | -0.0664 | -17.8279
-15.5 | -0.9011 | 0.04523 | -0.0675 | -19.9226
-15 | -0.8948 | 0.04085 | -0.068 | -21.9045
-14.5 | -0.8932 | 0.03634 | -0.068 | -24.579
-14 | -0.8811 | 0.03299 | -0.0674 | -26.7081
-13.5 | -0.8665 | 0.02998 | -0.0664 | -28.9026
-13 | -0.8486 | 0.02737 | -0.0652 | -31.0047
-12.5 | -0.8262 | 0.02526 | -0.0636 | -32.7078
-12 | -0.7947 | 0.02376 | -0.0623 | -33.447
-11.5 | -0.7613 | 0.02255 | -0.0609 | -33.7605
-11 | -0.727 | 0.02144 | -0.0595 | -33.9086
-10.5 | -0.6968 | 0.02022 | -0.0573 | -34.4609
-10 | -0.6634 | 0.01932 | -0.055 | -34.3375
-9.5 | -0.6362 | 0.01831 | -0.0514 | -34.746
-9 | -0.594 | 0.01765 | -0.0499 | -33.6544
-8.5 | -0.5545 | 0.01668 | -0.048 | -33.2434
-8 | -0.5088 | 0.01598 | -0.0469 | -31.8398
-7.5 | -0.4639 | 0.01514 | -0.0456 | -30.6407
-7 | -0.415 | 0.01446 | -0.0449 | -28.6999
-6.5 | -0.3653 | 0.01382 | -0.0442 | -26.4327
-6 | -0.3156 | 0.013 | -0.0437 | -24.2769
-5.5 | -0.2665 | 0.01213 | -0.0431 | -21.9703
-5 | -0.2226 | 0.01049 | -0.0423 | -21.2202
-4.5 | -0.1712 | 0.00977 | -0.0421 | -17.523
-4 | -0.1134 | 0.00963 | -0.0425 | -11.7757
-3.5 | -0.0548 | 0.00958 | -0.043 | -5.7203
-3 | 0.0038 | 0.0096 | -0.0435 | 0.39583
-2.5 | 0.0625 | 0.00966 | -0.0439 | 6.47
-2 | 0.121 | 0.00977 | -0.0444 | 12.3849
-1.5 | 0.1803 | 0.0098 | -0.0451 | 18.398
-1 | 0.2393 | 0.00978 | -0.0458 | 24.4683
-0.5 | 0.2985 | 0.00987 | -0.0465 | 30.2432
0 | 0.3575 | 0.0099 | -0.0473 | 36.1111
0.5 | 0.4161 | 0.01 | -0.0479 | 41.61
1 | 0.4748 | 0.01009 | -0.0487 | 47.0565
1.5 | 0.5331 | 0.01017 | -0.0493 | 52.4189
2 | 0.5911 | 0.01034 | -0.0499 | 57.1663
2.5 | 0.6487 | 0.01043 | -0.0505 | 62.1956
3.5 | 0.7627 | 0.01075 | -0.0515 | 70.9488
4 | 0.8188 | 0.01088 | -0.0518 | 75.2574
4.5 | 0.8746 | 0.01111 | -0.0522 | 78.7219
5 | 0.9291 | 0.01126 | -0.0523 | 82.5133
5.5 | 0.9837 | 0.01154 | -0.0524 | 85.2426
6 | 1.0352 | 0.0117 | -0.052 | 88.4786
6.5 | 1.0869 | 0.01197 | -0.0516 | 90.802
7 | 1.1336 | 0.01216 | -0.0504 | 93.2237
8 | 1.214 | 0.01264 | -0.0455 | 96.0443
8.5 | 1.2718 | 0.01306 | -0.0472 | 97.3813
9 | 1.3033 | 0.01369 | -0.0443 | 95.2009
9.5 | 1.3283 | 0.01462 | -0.0408 | 90.855
10 | 1.3533 | 0.01579 | -0.0378 | 85.7061
10.5 | 1.3745 | 0.01732 | -0.0348 | 79.3591
11 | 1.3912 | 0.01928 | -0.0318 | 72.1577
11.5 | 1.4033 | 0.02171 | -0.0288 | 64.6384
12 | 1.4104 | 0.02466 | -0.0259 | 57.1938
12.5 | 1.409 | 0.02842 | -0.023 | 49.5778
13 | 1.4025 | 0.03295 | -0.0204 | 42.5645
13.5 | 1.4012 | 0.03745 | -0.0187 | 37.4152
14 | 1.3974 | 0.04247 | -0.0173 | 32.9032
14.5 | 1.3923 | 0.0479 | -0.0164 | 29.0668
15 | 1.3891 | 0.05343 | -0.0159 | 25.9985
15.5 | 1.3858 | 0.05921 | -0.0159 | 23.4048
16 | 1.3817 | 0.06532 | -0.0162 | 21.1528
16.5 | 1.3781 | 0.07159 | -0.0168 | 19.2499
17 | 1.3749 | 0.07805 | -0.0178 | 17.6156

## 29. Re 500k Mach 0.25 (1)
BIGFOIL.COM POLAR EXPORT
NACA63-620 a=0.0
NACA63-620 a=0.0 |  |  |  | Cl Max: | 1.766 | at alpha= | 14 | deg
JavaFoil+Calcfoil stall+Eppler ext transition |  |  |  | L/D Max: | 80.63 | at alpha= | 7 | deg
Re: | 500000 |  |  | Cd Min: | 0.0087 | at alpha= | -1.5 | deg
Mach: | 0.25 |  |  | Cl=0 at alpha= | -3.0385 | deg
|  |  |  | @ Cl=0.1, Cd= | 0.0089131
|  |  |  | @ Cl=0.4, Cd= | 0.0096319
|  |  |  | @ Cl=0.6, Cd= | 0.010371
alpha (deg) | Cl | Cd | Cm | Cl/Cd
-16.5 | -0.629 | 0.14958 | -0.008 | -4.206
-16 | -0.664 | 0.14318 | -0.008 | -4.637
-15.5 | -0.694 | 0.13126 | -0.009 | -5.286
-15 | -0.719 | 0.12196 | -0.01 | -5.894
-14.5 | -0.742 | 0.11288 | -0.014 | -6.577
-14 | -0.756 | 0.10517 | -0.014 | -7.191
-13.5 | -0.765 | 0.09774 | -0.016 | -7.831
-13 | -0.769 | 0.09018 | -0.017 | -8.532
-12.5 | -0.77 | 0.0817 | -0.018 | -9.42
-12 | -0.768 | 0.07131 | -0.021 | -10.776
-11.5 | -0.835 | 0.03196 | -0.028 | -26.115
-11 | -0.821 | 0.02736 | -0.029 | -30.026
-10.5 | -0.798 | 0.0243 | -0.03 | -32.857
-10 | -0.769 | 0.02159 | -0.031 | -35.628
-9.5 | -0.733 | 0.02064 | -0.032 | -35.507
-9 | -0.691 | 0.01942 | -0.033 | -35.582
-8.5 | -0.646 | 0.01806 | -0.033 | -35.764
-8 | -0.597 | 0.01689 | -0.034 | -35.329
-7.5 | -0.545 | 0.01593 | -0.035 | -34.179
-7 | -0.491 | 0.01462 | -0.036 | -33.552
-6.5 | -0.433 | 0.01394 | -0.036 | -31.065
-6 | -0.374 | 0.01342 | -0.037 | -27.839
-5.5 | -0.313 | 0.01227 | -0.038 | -25.503
-5 | -0.253 | 0.01207 | -0.039 | -20.993
-4.5 | -0.189 | 0.01192 | -0.04 | -15.87
-4 | -0.125 | 0.00886 | -0.04 | -14.08
-3.5 | -0.06 | 0.00884 | -0.041 | -6.785
-3 | 0.005 | 0.00886 | -0.042 | 0.557
-2.5 | 0.07 | 0.00889 | -0.042 | 7.894
-2 | 0.135 | 0.00894 | -0.043 | 15.14
-1.5 | 0.2 | 0.0087 | -0.043 | 23.057
-1 | 0.266 | 0.00916 | -0.044 | 29.002
-0.5 | 0.331 | 0.00924 | -0.044 | 35.788
0 | 0.388 | 0.00959 | -0.045 | 40.471
0.5 | 0.451 | 0.00981 | -0.045 | 45.955
1 | 0.513 | 0.01002 | -0.046 | 51.205
1.5 | 0.572 | 0.01027 | -0.046 | 55.697
2 | 0.633 | 0.01049 | -0.047 | 60.371
2.5 | 0.694 | 0.01079 | -0.047 | 64.28
3 | 0.754 | 0.01107 | -0.048 | 68.148
3.5 | 0.815 | 0.01143 | -0.048 | 71.262
4 | 0.874 | 0.01183 | -0.049 | 73.895
4.5 | 0.933 | 0.01225 | -0.049 | 76.185
5 | 0.992 | 0.01273 | -0.05 | 77.947
5.5 | 1.051 | 0.01323 | -0.05 | 79.424
6 | 1.108 | 0.01384 | -0.051 | 80.109
6.5 | 1.166 | 0.01446 | -0.051 | 80.619
7 | 1.222 | 0.01516 | -0.052 | 80.63
7.5 | 1.278 | 0.01591 | -0.052 | 80.299
8 | 1.333 | 0.01687 | -0.053 | 79.004
8.5 | 1.386 | 0.01787 | -0.053 | 77.565
9 | 1.439 | 0.01909 | -0.054 | 75.373
9.5 | 1.488 | 0.02057 | -0.054 | 72.37
10 | 1.534 | 0.02269 | -0.055 | 67.615
10.5 | 1.578 | 0.02472 | -0.055 | 63.823
11 | 1.619 | 0.02694 | -0.056 | 60.076
11.5 | 1.656 | 0.02956 | -0.056 | 56.042
12 | 1.687 | 0.03407 | -0.056 | 49.521
12.5 | 1.715 | 0.03834 | -0.057 | 44.719
13 | 1.734 | 0.04653 | -0.057 | 37.267
13.5 | 1.753 | 0.04963 | -0.057 | 35.314
14 | 1.766 | 0.05309 | -0.057 | 33.256
14.5 | 1.766 | 0.05695 | -0.058 | 31.015
15 | 1.757 | 0.06103 | -0.058 | 28.797
15.5 | 1.739 | 0.06528 | -0.058 | 26.647
16 | 1.713 | 0.06986 | -0.059 | 24.519
16.5 | 1.677 | 0.07498 | -0.059 | 22.368
17 | 1.633 | 0.08074 | -0.059 | 20.223
17.5 | 1.579 | 0.08745 | -0.059 | 18.05
18 | 1.516 | 0.09516 | -0.059 | 15.929
18.5 | 1.445 | 0.10313 | -0.059 | 14.016
19 | 1.367 | 0.11254 | -0.059 | 12.151

## 30. Re 500k Mach 0.25 (2)
BIGFOIL.COM POLAR EXPORT
NACA63-620 a=0.0
NACA63-620 a=0.0 |  |  |  | Cl Max: | 1.3864 | at alpha= | 12 | deg
XFOIL ncrit=9 |  |  |  | L/D Max: | 90.9697 | at alpha= | 7.5 | deg
Re: | 500000 |  |  | Cd Min: | 0.20815 | at alpha= | -19.5 | deg
Mach: | 0.25 |  |  | Cl=0 at alpha= | -3.0392 | deg
|  |  |  | @ Cl=0.1, Cd= | 0.0099276
|  |  |  | @ Cl=0.4, Cd= | 0.010229
|  |  |  | @ Cl=0.6, Cd= | 0.010622
alpha (deg) | Cl | Cd | Cm | Cl/Cd
-19.5 | -0.4791 | 0.20815 | 0.0097 | -2.3017
-17.5 | -0.6716 | 0.11611 | -0.0341 | -5.7842
-17 | -0.724 | 0.09714 | -0.046 | -7.4532
-16.5 | -0.7593 | 0.08272 | -0.055 | -9.1792
-16 | -0.7866 | 0.07091 | -0.0619 | -11.0929
-15.5 | -0.8041 | 0.06151 | -0.0668 | -13.0727
-15 | -0.8138 | 0.05389 | -0.07 | -15.1011
-14.5 | -0.8207 | 0.04729 | -0.072 | -17.3546
-14 | -0.8219 | 0.04177 | -0.0732 | -19.6768
-13.5 | -0.816 | 0.03734 | -0.0732 | -21.8532
-13 | -0.8055 | 0.03352 | -0.0726 | -24.0304
-12.5 | -0.7925 | 0.03013 | -0.0715 | -26.3027
-12 | -0.7738 | 0.02739 | -0.0699 | -28.2512
-11.5 | -0.7493 | 0.02512 | -0.0683 | -29.8288
-11 | -0.7164 | 0.0236 | -0.0667 | -30.3559
-10.5 | -0.6803 | 0.02229 | -0.0653 | -30.5204
-10 | -0.6488 | 0.02091 | -0.0631 | -31.0282
-9.5 | -0.6133 | 0.01979 | -0.0609 | -30.9904
-9 | -0.5857 | 0.01862 | -0.0574 | -31.4554
-8.5 | -0.5505 | 0.01773 | -0.0544 | -31.0491
-8 | -0.5108 | 0.01681 | -0.052 | -30.3867
-7.5 | -0.4665 | 0.01591 | -0.0502 | -29.3212
-7 | -0.4191 | 0.01519 | -0.0488 | -27.5905
-6.5 | -0.3711 | 0.0143 | -0.0476 | -25.951
-6 | -0.3204 | 0.01358 | -0.0466 | -23.5935
-5.5 | -0.2689 | 0.01276 | -0.0459 | -21.0737
-5 | -0.2208 | 0.01155 | -0.045 | -19.1169
-4.5 | -0.1756 | 0.01005 | -0.044 | -17.4726
-4 | -0.1165 | 0.00984 | -0.0442 | -11.8394
-3.5 | -0.0564 | 0.00983 | -0.0445 | -5.7375
-3 | 0.0048 | 0.00981 | -0.0451 | 0.4893
-2.5 | 0.0649 | 0.00987 | -0.0454 | 6.5755
-2 | 0.1258 | 0.00997 | -0.0459 | 12.6179
-1.5 | 0.1868 | 0.00999 | -0.0464 | 18.6987
-1 | 0.2479 | 0.01007 | -0.0472 | 24.6177
-0.5 | 0.3092 | 0.01011 | -0.0479 | 30.5836
0 | 0.3699 | 0.01017 | -0.0486 | 36.3717
0.5 | 0.4307 | 0.01029 | -0.0493 | 41.8562
1 | 0.4911 | 0.01036 | -0.0499 | 47.4035
1.5 | 0.5513 | 0.01054 | -0.0505 | 52.3055
2 | 0.6109 | 0.01064 | -0.0511 | 57.4154
2.5 | 0.6706 | 0.01079 | -0.0517 | 62.1501
3 | 0.7292 | 0.01098 | -0.052 | 66.4117
3.5 | 0.7875 | 0.01112 | -0.0523 | 70.8183
4 | 0.8457 | 0.01138 | -0.0526 | 74.3146
4.5 | 0.9022 | 0.01156 | -0.0527 | 78.045
5 | 0.9591 | 0.01182 | -0.0527 | 81.1421
5.5 | 1.0124 | 0.01204 | -0.0522 | 84.0864
6 | 1.0662 | 0.0123 | -0.0516 | 86.6829
6.5 | 1.1155 | 0.0126 | -0.0504 | 88.5317
7.5 | 1.2008 | 0.0132 | -0.0456 | 90.9697
8 | 1.2279 | 0.01353 | -0.0403 | 90.7539
9 | 1.303 | 0.01536 | -0.0373 | 84.8307
9.5 | 1.3274 | 0.01678 | -0.0342 | 79.1061
10 | 1.3494 | 0.01853 | -0.0312 | 72.8225
10.5 | 1.3659 | 0.02074 | -0.0282 | 65.8582
11 | 1.3769 | 0.02346 | -0.0251 | 58.6914
11.5 | 1.3828 | 0.02672 | -0.0221 | 51.7515
12 | 1.3864 | 0.03043 | -0.0195 | 45.5603
12.5 | 1.3863 | 0.03477 | -0.0174 | 39.8706
13 | 1.3764 | 0.04019 | -0.0154 | 34.2473
13.5 | 1.3714 | 0.0456 | -0.0142 | 30.0746
14 | 1.3672 | 0.0512 | -0.0134 | 26.7031
14.5 | 1.3603 | 0.05737 | -0.0131 | 23.711
15 | 1.3543 | 0.0637 | -0.0132 | 21.2606
15.5 | 1.3512 | 0.07001 | -0.0137 | 19.3001
16 | 1.3474 | 0.07662 | -0.0145 | 17.5855
16.5 | 1.3435 | 0.0835 | -0.0158 | 16.0898
17 | 1.3393 | 0.09061 | -0.0174 | 14.7809

## 31. Re 500k Mach 0.50 (1)
BIGFOIL.COM POLAR EXPORT
NACA63-620 a=0.0
NACA63-620 a=0.0 |  |  |  | Cl Max: | 1.662 | at alpha= | 11 | deg
JavaFoil+Calcfoil stall+Eppler ext transition |  |  |  | L/D Max: | 69.584 | at alpha= | 5.5 | deg
Re: | 500000 |  |  | Cd Min: | 0.00959 | at alpha= | -3.5 | deg
Mach: | 0.5 |  |  | Cl=0 at alpha= | -3.0411 | deg
|  |  |  | @ Cl=0.1, Cd= | 0.0097381
|  |  |  | @ Cl=0.4, Cd= | 0.010504
|  |  |  | @ Cl=0.6, Cd= | 0.011701
alpha (deg) | Cl | Cd | Cm | Cl/Cd
-20 | -0.983 | 0.2372 | -0.014 | -4.143
-19.5 | -0.952 | 0.22337 | -0.014 | -4.262
-19 | -0.923 | 0.21474 | -0.014 | -4.3
-18.5 | -0.895 | 0.21029 | -0.015 | -4.256
-18 | -0.867 | 0.20572 | -0.015 | -4.213
-17.5 | -0.837 | 0.20321 | -0.015 | -4.12
-17 | -0.807 | 0.19759 | -0.015 | -4.087
-16.5 | -0.779 | 0.18585 | -0.015 | -4.191
-16 | -0.75 | 0.18533 | -0.015 | -4.049
-15.5 | -0.722 | 0.17855 | -0.015 | -4.043
-15 | -0.692 | 0.17096 | -0.015 | -4.049
-14.5 | -0.663 | 0.16537 | -0.015 | -4.008
-14 | -0.634 | 0.15777 | -0.015 | -4.02
-13.5 | -0.606 | 0.14744 | -0.015 | -4.108
-13 | -0.577 | 0.14371 | -0.016 | -4.015
-12.5 | -0.547 | 0.13865 | -0.015 | -3.948
-12 | -0.518 | 0.12889 | -0.015 | -4.021
-11.5 | -0.49 | 0.12756 | -0.015 | -3.838
-11 | -0.461 | 0.11344 | -0.016 | -4.065
-10.5 | -0.431 | 0.10309 | -0.012 | -4.179
-10 | -0.402 | 0.10176 | -0.012 | -3.95
-9.5 | -0.373 | 0.07607 | -0.01 | -4.903
-9 | -0.52 | 0.06484 | -0.013 | -8.014
-8.5 | -0.616 | 0.02961 | -0.035 | -20.81
-8 | -0.611 | 0.02318 | -0.037 | -26.375
-7.5 | -0.575 | 0.02037 | -0.038 | -28.234
-7 | -0.526 | 0.01871 | -0.039 | -28.098
-6.5 | -0.468 | 0.01746 | -0.04 | -26.819
-6 | -0.407 | 0.01586 | -0.041 | -25.647
-5.5 | -0.341 | 0.01502 | -0.042 | -22.733
-5 | -0.274 | 0.01436 | -0.043 | -19.105
-4.5 | -0.206 | 0.01415 | -0.043 | -14.562
-4 | -0.137 | 0.01301 | -0.044 | -10.499
-3.5 | -0.067 | 0.00959 | -0.045 | -6.978
-3 | 0.006 | 0.00966 | -0.046 | 0.571
-2.5 | 0.078 | 0.00972 | -0.046 | 8.071
-2 | 0.151 | 0.00978 | -0.047 | 15.475
-1.5 | 0.224 | 0.00982 | -0.047 | 22.829
-1 | 0.297 | 0.00992 | -0.048 | 29.95
-0.5 | 0.37 | 0.01007 | -0.049 | 36.735
0 | 0.428 | 0.01091 | -0.049 | 39.241
0.5 | 0.497 | 0.01117 | -0.05 | 44.519
1 | 0.566 | 0.01151 | -0.05 | 49.22
1.5 | 0.63 | 0.01187 | -0.051 | 53.082
2 | 0.697 | 0.01222 | -0.052 | 57.079
2.5 | 0.764 | 0.01268 | -0.052 | 60.271
3 | 0.831 | 0.01317 | -0.053 | 63.061
3.5 | 0.896 | 0.01372 | -0.053 | 65.324
4 | 0.962 | 0.01431 | -0.054 | 67.195
4.5 | 1.026 | 0.01496 | -0.054 | 68.613
5 | 1.09 | 0.01571 | -0.055 | 69.394
5.5 | 1.154 | 0.01658 | -0.056 | 69.584
6 | 1.216 | 0.01748 | -0.056 | 69.583
6.5 | 1.277 | 0.01851 | -0.057 | 69.004
7 | 1.337 | 0.01978 | -0.057 | 67.602
7.5 | 1.396 | 0.02116 | -0.058 | 65.955
8 | 1.451 | 0.0229 | -0.058 | 63.391
8.5 | 1.505 | 0.02538 | -0.059 | 59.318
9 | 1.556 | 0.02827 | -0.059 | 55.047
9.5 | 1.599 | 0.03131 | -0.06 | 51.068
10 | 1.632 | 0.03491 | -0.06 | 46.755
10.5 | 1.653 | 0.04142 | -0.06 | 39.912
11 | 1.662 | 0.04831 | -0.06 | 34.398
11.5 | 1.647 | 0.06106 | -0.06 | 26.979
12 | 1.594 | 0.06876 | -0.061 | 23.179
12.5 | 1.439 | 0.07834 | -0.061 | 18.371
13 | 0.905 | 0.13406 | -0.024 | 6.75
13.5 | 0.933 | 0.14488 | -0.028 | 6.441
14 | 0.961 | 0.15698 | -0.03 | 6.12
14.5 | 0.989 | 0.16268 | -0.033 | 6.081
15 | 1.019 | 0.17773 | -0.036 | 5.732
15.5 | 1.048 | 0.18652 | -0.038 | 5.62
16 | 1.077 | 0.19668 | -0.04 | 5.476

## 32. Re 500k Mach 0.50 (2)
BIGFOIL.COM POLAR EXPORT
NACA63-620 a=0.0
NACA63-620 a=0.0 |  |  |  | Cl Max: | 1.2726 | at alpha= | 13 | deg
XFOIL ncrit=9 |  |  |  | L/D Max: | 68.4701 | at alpha= | 4.5 | deg
Re: | 500000 |  |  | Cd Min: | 0.15468 | at alpha= | 18 | deg
Mach: | 0.5 |  |  | Cl=0 at alpha= | -3.0476 | deg
|  |  |  | @ Cl=0.1, Cd= | 0.010985
|  |  |  | @ Cl=0.4, Cd= | 0.011527
|  |  |  | @ Cl=0.6, Cd= | 0.01214
alpha (deg) | Cl | Cd | Cm | Cl/Cd
-15 | -0.3439 | 0.15032 | -0.0249 | -2.2878
-14.5 | -0.3321 | 0.14098 | -0.0301 | -2.3557
-14 | -0.3277 | 0.13053 | -0.0358 | -2.5105
-13.5 | -0.3436 | 0.11631 | -0.0438 | -2.9542
-13 | -0.384 | 0.0991 | -0.0541 | -3.8749
-12.5 | -0.4183 | 0.08387 | -0.0639 | -4.9875
-12 | -0.4591 | 0.06869 | -0.0747 | -6.6837
-11.5 | -0.4934 | 0.05671 | -0.0828 | -8.7004
-11 | -0.5228 | 0.04699 | -0.0879 | -11.1258
-10.5 | -0.5453 | 0.03922 | -0.0898 | -13.9036
-10 | -0.5489 | 0.03349 | -0.0895 | -16.39
-9.5 | -0.5367 | 0.02941 | -0.0877 | -18.2489
-9 | -0.5117 | 0.02645 | -0.0856 | -19.3459
-8.5 | -0.4807 | 0.02407 | -0.0831 | -19.9709
-8 | -0.4453 | 0.02208 | -0.0803 | -20.1676
-7.5 | -0.4074 | 0.02038 | -0.0773 | -19.9902
-7 | -0.3744 | 0.01866 | -0.0738 | -20.0643
-6.5 | -0.3443 | 0.01731 | -0.069 | -19.8902
-6 | -0.3145 | 0.01611 | -0.0638 | -19.522
-5.5 | -0.2684 | 0.01513 | -0.0605 | -17.7396
-5 | -0.2186 | 0.01421 | -0.0578 | -15.3835
-4.5 | -0.1662 | 0.01316 | -0.0558 | -12.6292
-4 | -0.127 | 0.01109 | -0.0529 | -11.4518
-3.5 | -0.0627 | 0.0108 | -0.0521 | -5.8056
-3 | 0.0066 | 0.01078 | -0.0521 | 0.61224
-2.5 | 0.0761 | 0.01094 | -0.0521 | 6.9561
-2 | 0.1448 | 0.01107 | -0.0521 | 13.0804
-1.5 | 0.2143 | 0.0112 | -0.0523 | 19.1339
-1 | 0.2835 | 0.01132 | -0.0528 | 25.0442
-0.5 | 0.3526 | 0.01141 | -0.0533 | 30.9027
0 | 0.4213 | 0.01158 | -0.0537 | 36.3817
0.5 | 0.4886 | 0.01178 | -0.054 | 41.4771
1 | 0.5566 | 0.01194 | -0.0543 | 46.6164
1.5 | 0.6218 | 0.01224 | -0.0543 | 50.8007
2 | 0.6874 | 0.01249 | -0.0542 | 55.036
2.5 | 0.7518 | 0.01282 | -0.0539 | 58.6427
3 | 0.8118 | 0.01316 | -0.0529 | 61.6869
3.5 | 0.8763 | 0.0135 | -0.0524 | 64.9111
4 | 0.9264 | 0.01401 | -0.0499 | 66.1242
4.5 | 0.9846 | 0.01438 | -0.0483 | 68.4701
5 | 1.0128 | 0.01509 | -0.0425 | 67.1173
5.5 | 1.0603 | 0.01567 | -0.0394 | 67.6643
6 | 1.0791 | 0.01706 | -0.0336 | 63.2532
6.5 | 1.114 | 0.01821 | -0.0297 | 61.1752
7 | 1.1385 | 0.01973 | -0.0251 | 57.704
7.5 | 1.1519 | 0.02175 | -0.0196 | 52.9609
8 | 1.1936 | 0.02417 | -0.0201 | 49.3835
8.5 | 1.2137 | 0.02706 | -0.0175 | 44.8522
9 | 1.2296 | 0.03037 | -0.0149 | 40.4873
9.5 | 1.2418 | 0.03421 | -0.0125 | 36.2993
10 | 1.2514 | 0.03845 | -0.0104 | 32.5462
10.5 | 1.2591 | 0.04303 | -0.0086 | 29.261
11 | 1.2661 | 0.04789 | -0.0072 | 26.4377
11.5 | 1.2694 | 0.05327 | -0.0061 | 23.8295
12 | 1.2707 | 0.05913 | -0.0055 | 21.4899
12.5 | 1.271 | 0.06531 | -0.0053 | 19.461
13 | 1.2726 | 0.07163 | -0.0055 | 17.7663
13.5 | 1.2723 | 0.0784 | -0.0062 | 16.2283
14 | 1.2708 | 0.08554 | -0.0073 | 14.8562
14.5 | 1.2653 | 0.09341 | -0.0091 | 13.5457
16 | 1.2583 | 0.11758 | -0.0169 | 10.7016
16.5 | 1.2553 | 0.12624 | -0.0205 | 9.9438
17 | 1.2508 | 0.1353 | -0.0247 | 9.2446
17.5 | 1.2447 | 0.14481 | -0.0296 | 8.5954
18 | 1.2379 | 0.15468 | -0.035 | 8.003

## 33. Re 750k Mach 0.00 (1)
BIGFOIL.COM POLAR EXPORT
NACA63-620 a=0.0
NACA63-620 a=0.0 |  |  |  | Cl Max: | 1.804 | at alpha= | 15.5 | deg
JavaFoil+Calcfoil stall+Eppler ext transition |  |  |  | L/D Max: | 96.118 | at alpha= | 7 | deg
Re: | 750000 |  |  | Cd Min: | 0.00771 | at alpha= | -2.5 | deg
Mach: | 0 |  |  | Cl=0 at alpha= | -3.0397 | deg
|  |  |  | @ Cl=0.1, Cd= | 0.0077405
|  |  |  | @ Cl=0.4, Cd= | 0.0080556
|  |  |  | @ Cl=0.6, Cd= | 0.00878
alpha (deg) | Cl | Cd | Cm | Cl/Cd
-18.5 | -0.839 | 0.15209 | -0.012 | -5.519
-18 | -0.851 | 0.14401 | -0.013 | -5.911
-17.5 | -0.862 | 0.13587 | -0.014 | -6.341
-17 | -0.867 | 0.13217 | -0.013 | -6.558
-16.5 | -0.876 | 0.12055 | -0.015 | -7.263
-16 | -0.879 | 0.114 | -0.015 | -7.71
-15.5 | -0.881 | 0.10606 | -0.016 | -8.303
-15 | -0.88 | 0.09792 | -0.017 | -8.99
-14.5 | -0.88 | 0.08804 | -0.018 | -9.994
-14 | -0.92 | 0.05577 | -0.023 | -16.504
-13.5 | -0.936 | 0.0404 | -0.025 | -23.155
-13 | -0.928 | 0.0349 | -0.026 | -26.581
-12.5 | -0.921 | 0.02815 | -0.027 | -32.712
-12 | -0.901 | 0.02494 | -0.028 | -36.133
-11.5 | -0.875 | 0.02292 | -0.028 | -38.166
-11 | -0.846 | 0.0206 | -0.029 | -41.066
-10.5 | -0.81 | 0.01936 | -0.03 | -41.86
-10 | -0.773 | 0.01769 | -0.031 | -43.685
-9.5 | -0.731 | 0.01638 | -0.031 | -44.659
-9 | -0.686 | 0.01535 | -0.032 | -44.717
-8.5 | -0.638 | 0.01522 | -0.033 | -41.958
-8 | -0.588 | 0.01441 | -0.033 | -40.812
-7.5 | -0.535 | 0.01368 | -0.034 | -39.132
-7 | -0.482 | 0.01192 | -0.035 | -40.426
-6.5 | -0.425 | 0.01192 | -0.036 | -35.664
-6 | -0.369 | 0.01125 | -0.037 | -32.798
-5.5 | -0.307 | 0.01103 | -0.037 | -27.872
-5 | -0.246 | 0.01075 | -0.038 | -22.836
-4.5 | -0.183 | 0.0106 | -0.038 | -17.299
-4 | -0.121 | 0.00776 | -0.039 | -15.575
-3.5 | -0.058 | 0.00772 | -0.04 | -7.524
-3 | 0.005 | 0.00772 | -0.04 | 0.619
-2.5 | 0.068 | 0.00771 | -0.041 | 8.804
-2 | 0.131 | 0.00777 | -0.042 | 16.872
-1.5 | 0.194 | 0.00783 | -0.042 | 24.801
-1 | 0.257 | 0.00789 | -0.043 | 32.609
-0.5 | 0.32 | 0.00793 | -0.044 | 40.374
0 | 0.383 | 0.00807 | -0.044 | 47.481
0.5 | 0.442 | 0.00802 | -0.044 | 55.138
1 | 0.503 | 0.00848 | -0.045 | 59.326
1.5 | 0.56 | 0.00866 | -0.045 | 64.707
2 | 0.62 | 0.00884 | -0.046 | 70.159
2.5 | 0.68 | 0.00904 | -0.046 | 75.192
3 | 0.739 | 0.00925 | -0.047 | 79.914
3.5 | 0.798 | 0.00952 | -0.047 | 83.773
4 | 0.856 | 0.00984 | -0.048 | 86.943
4.5 | 0.914 | 0.01017 | -0.048 | 89.852
5 | 0.972 | 0.01052 | -0.049 | 92.308
5.5 | 1.029 | 0.01093 | -0.049 | 94.138
6 | 1.085 | 0.01141 | -0.05 | 95.145
6.5 | 1.141 | 0.01191 | -0.05 | 95.857
7 | 1.197 | 0.01245 | -0.051 | 96.118
7.5 | 1.251 | 0.01306 | -0.051 | 95.836
8 | 1.305 | 0.0138 | -0.052 | 94.577
8.5 | 1.358 | 0.01462 | -0.052 | 92.871
9 | 1.41 | 0.01561 | -0.053 | 90.318
9.5 | 1.459 | 0.01674 | -0.053 | 87.146
10 | 1.505 | 0.01841 | -0.054 | 81.767
10.5 | 1.55 | 0.01998 | -0.054 | 77.548
11 | 1.592 | 0.02163 | -0.055 | 73.631
11.5 | 1.633 | 0.02348 | -0.055 | 69.534
12 | 1.67 | 0.02587 | -0.055 | 64.531
12.5 | 1.701 | 0.02992 | -0.056 | 56.843
13 | 1.731 | 0.03325 | -0.056 | 52.062
13.5 | 1.751 | 0.04067 | -0.056 | 43.057
14 | 1.774 | 0.0433 | -0.056 | 40.976
14.5 | 1.79 | 0.04619 | -0.057 | 38.757
15 | 1.8 | 0.04912 | -0.057 | 36.643
15.5 | 1.804 | 0.05218 | -0.057 | 34.578
16 | 1.804 | 0.05515 | -0.058 | 32.716
16.5 | 1.799 | 0.05869 | -0.058 | 30.648
17 | 1.788 | 0.06243 | -0.058 | 28.646
17.5 | 1.773 | 0.06659 | -0.059 | 26.617
18 | 1.753 | 0.07058 | -0.059 | 24.842
18.5 | 1.729 | 0.07518 | -0.059 | 22.999
19 | 1.701 | 0.08056 | -0.059 | 21.108
19.5 | 1.669 | 0.08584 | -0.06 | 19.443
20 | 1.634 | 0.09161 | -0.06 | 17.832

## 34. Re 750k Mach 0.00 (2)
BIGFOIL.COM POLAR EXPORT
NACA63-620 a=0.0
NACA63-620 a=0.0 |  |  |  | Cl Max: | 1.4187 | at alpha= | 13.5 | deg
XFOIL ncrit=9 |  |  |  | L/D Max: | 112.646 | at alpha= | 8.5 | deg
Re: | 750000 |  |  | Cd Min: | 0.11918 | at alpha= | -20 | deg
Mach: | 0 |  |  | Cl=0 at alpha= | -3.0364 | deg
|  |  |  | @ Cl=0.1, Cd= | 0.0081551
|  |  |  | @ Cl=0.4, Cd= | 0.0083756
|  |  |  | @ Cl=0.6, Cd= | 0.0086773
alpha (deg) | Cl | Cd | Cm | Cl/Cd
-20 | -0.8499 | 0.11918 | -0.0247 | -7.1312
-19.5 | -0.8801 | 0.1049 | -0.0334 | -8.3899
-19 | -0.9075 | 0.09156 | -0.0415 | -9.9115
-18.5 | -0.9308 | 0.0797 | -0.0486 | -11.6788
-18 | -0.9389 | 0.06942 | -0.0565 | -13.5249
-17.5 | -0.9512 | 0.06166 | -0.0596 | -15.4265
-17 | -0.9623 | 0.05428 | -0.0624 | -17.7284
-16.5 | -0.9717 | 0.04763 | -0.0645 | -20.401
-16 | -0.9776 | 0.04185 | -0.0656 | -23.3596
-15.5 | -0.9759 | 0.03726 | -0.0659 | -26.1916
-15 | -0.9662 | 0.03365 | -0.0656 | -28.7132
-14.5 | -0.955 | 0.03037 | -0.0648 | -31.4455
-14 | -0.939 | 0.02758 | -0.0637 | -34.0464
-13.5 | -0.9229 | 0.02501 | -0.0621 | -36.9012
-13 | -0.9035 | 0.02281 | -0.0602 | -39.6098
-12.5 | -0.8827 | 0.02086 | -0.0579 | -42.3154
-12 | -0.8603 | 0.01921 | -0.0552 | -44.784
-11.5 | -0.8289 | 0.01815 | -0.0529 | -45.6694
-11 | -0.7942 | 0.01747 | -0.0505 | -45.4608
-10.5 | -0.7581 | 0.01686 | -0.048 | -44.9644
-9.5 | -0.6713 | 0.01559 | -0.0453 | -43.0597
-9 | -0.6245 | 0.01504 | -0.0444 | -41.5226
-8.5 | -0.5767 | 0.01439 | -0.0436 | -40.0764
-8 | -0.5278 | 0.0138 | -0.0429 | -38.2464
-7.5 | -0.4773 | 0.01321 | -0.0425 | -36.1317
-7 | -0.4258 | 0.01267 | -0.0422 | -33.6069
-6.5 | -0.3735 | 0.01212 | -0.042 | -30.8168
-6 | -0.3204 | 0.01158 | -0.0419 | -27.6684
-5.5 | -0.2682 | 0.01092 | -0.0418 | -24.5604
-5 | -0.2167 | 0.01005 | -0.0417 | -21.5622
-4.5 | -0.1698 | 0.00867 | -0.0413 | -19.5848
-4 | -0.1131 | 0.00829 | -0.0418 | -13.6429
-3.5 | -0.0548 | 0.00819 | -0.0424 | -6.6911
-3 | 0.0043 | 0.00815 | -0.0431 | 0.52761
-2.5 | 0.0634 | 0.00813 | -0.0438 | 7.7983
-2 | 0.1218 | 0.00817 | -0.0444 | 14.9082
-1.5 | 0.1812 | 0.00816 | -0.0451 | 22.2059
-1 | 0.2404 | 0.00821 | -0.0459 | 29.2814
-0.5 | 0.2996 | 0.00827 | -0.0468 | 36.2273
0 | 0.3588 | 0.00827 | -0.0476 | 43.3857
0.5 | 0.4173 | 0.00842 | -0.0483 | 49.5606
1 | 0.4764 | 0.00844 | -0.0492 | 56.4455
1.5 | 0.5349 | 0.00851 | -0.0499 | 62.8555
2 | 0.5929 | 0.00867 | -0.0506 | 68.3852
2.5 | 0.6512 | 0.00873 | -0.0514 | 74.5934
3 | 0.7082 | 0.00888 | -0.052 | 79.7523
3.5 | 0.7657 | 0.009 | -0.0526 | 85.0778
4 | 0.8226 | 0.00915 | -0.0532 | 89.9016
4.5 | 0.8783 | 0.00935 | -0.0536 | 93.9358
5 | 0.934 | 0.00947 | -0.054 | 98.6272
5.5 | 0.9879 | 0.00974 | -0.0542 | 101.4271
6 | 1.0423 | 0.00988 | -0.0544 | 105.496
6.5 | 1.0935 | 0.01018 | -0.0541 | 107.4165
7 | 1.1448 | 0.01036 | -0.0539 | 110.5019
7.5 | 1.192 | 0.01067 | -0.0529 | 111.7151
8.5 | 1.2729 | 0.0113 | -0.0486 | 112.646
9 | 1.3153 | 0.01176 | -0.0474 | 111.8452
9.5 | 1.3422 | 0.01265 | -0.0441 | 106.1028
10 | 1.3674 | 0.01382 | -0.0411 | 98.9436
10.5 | 1.3901 | 0.01529 | -0.0381 | 90.9156
11 | 1.4088 | 0.01714 | -0.0352 | 82.1937
11.5 | 1.416 | 0.01981 | -0.0316 | 71.4791
12 | 1.4178 | 0.02305 | -0.0282 | 61.5098
12.5 | 1.4161 | 0.02678 | -0.025 | 52.879
13 | 1.4174 | 0.03062 | -0.0226 | 46.29
13.5 | 1.4187 | 0.03479 | -0.0207 | 40.779
14 | 1.4183 | 0.03935 | -0.0192 | 36.0432
14.5 | 1.4158 | 0.04437 | -0.0181 | 31.9089
15.5 | 1.4087 | 0.05532 | -0.017 | 25.4646
16 | 1.4068 | 0.06099 | -0.0171 | 23.0661
16.5 | 1.4044 | 0.06693 | -0.0175 | 20.9831
17 | 1.4016 | 0.07313 | -0.0182 | 19.1659
17.5 | 1.3987 | 0.07957 | -0.0193 | 17.5782
18 | 1.398 | 0.0859 | -0.0207 | 16.2747
18.5 | 1.3937 | 0.0929 | -0.0225 | 15.0022

## 35. Re 750k Mach 0.10 (1)
BIGFOIL.COM POLAR EXPORT
NACA63-620 a=0.0
NACA63-620 a=0.0 |  |  |  | Cl Max: | 1.799 | at alpha= | 15.5 | deg
JavaFoil+Calcfoil stall+Eppler ext transition |  |  |  | L/D Max: | 95.487 | at alpha= | 7 | deg
Re: | 750000 |  |  | Cd Min: | 0.00772 | at alpha= | -3 | deg
Mach: | 0.1 |  |  | Cl=0 at alpha= | -3.0397 | deg
|  |  |  | @ Cl=0.1, Cd= | 0.00774
|  |  |  | @ Cl=0.4, Cd= | 0.007991
|  |  |  | @ Cl=0.6, Cd= | 0.0088233
alpha (deg) | Cl | Cd | Cm | Cl/Cd
-18.5 | -0.801 | 0.15587 | -0.012 | -5.137
-18 | -0.816 | 0.14713 | -0.013 | -5.545
-17.5 | -0.829 | 0.14005 | -0.013 | -5.919
-17 | -0.839 | 0.13433 | -0.013 | -6.243
-16.5 | -0.85 | 0.12398 | -0.014 | -6.852
-16 | -0.856 | 0.11667 | -0.015 | -7.341
-15.5 | -0.861 | 0.1089 | -0.016 | -7.903
-15 | -0.863 | 0.10113 | -0.016 | -8.531
-14.5 | -0.863 | 0.09229 | -0.017 | -9.348
-14 | -0.865 | 0.08108 | -0.019 | -10.666
-13.5 | -0.916 | 0.04554 | -0.024 | -20.112
-13 | -0.914 | 0.03776 | -0.025 | -24.219
-12.5 | -0.914 | 0.02925 | -0.027 | -31.243
-12 | -0.896 | 0.02587 | -0.028 | -34.636
-11.5 | -0.872 | 0.02347 | -0.028 | -37.161
-11 | -0.844 | 0.02116 | -0.029 | -39.905
-10.5 | -0.811 | 0.01948 | -0.03 | -41.619
-10 | -0.773 | 0.01798 | -0.031 | -43.007
-9.5 | -0.733 | 0.0166 | -0.031 | -44.134
-9 | -0.688 | 0.01554 | -0.032 | -44.259
-8.5 | -0.64 | 0.01539 | -0.033 | -41.604
-8 | -0.59 | 0.01455 | -0.033 | -40.533
-7.5 | -0.537 | 0.01379 | -0.034 | -38.944
-7 | -0.483 | 0.01149 | -0.035 | -42.093
-6.5 | -0.427 | 0.01201 | -0.036 | -35.529
-6 | -0.371 | 0.01137 | -0.037 | -32.598
-5.5 | -0.309 | 0.01106 | -0.037 | -27.936
-5 | -0.247 | 0.01077 | -0.038 | -22.912
-4.5 | -0.184 | 0.01062 | -0.039 | -17.351
-4 | -0.121 | 0.00777 | -0.039 | -15.631
-3.5 | -0.058 | 0.00775 | -0.04 | -7.53
-3 | 0.005 | 0.00772 | -0.041 | 0.623
-2.5 | 0.068 | 0.00772 | -0.041 | 8.838
-2 | 0.132 | 0.00776 | -0.042 | 16.973
-1.5 | 0.195 | 0.00784 | -0.042 | 24.893
-1 | 0.259 | 0.0079 | -0.043 | 32.724
-0.5 | 0.322 | 0.00803 | -0.044 | 40.094
0 | 0.385 | 0.00808 | -0.044 | 47.699
0.5 | 0.444 | 0.00773 | -0.045 | 57.432
1 | 0.505 | 0.00852 | -0.045 | 59.254
1.5 | 0.563 | 0.0087 | -0.046 | 64.717
2 | 0.623 | 0.0089 | -0.046 | 70.003
2.5 | 0.683 | 0.00909 | -0.047 | 75.074
3 | 0.742 | 0.00931 | -0.047 | 79.716
3.5 | 0.801 | 0.00959 | -0.048 | 83.529
4 | 0.86 | 0.00992 | -0.048 | 86.643
4.5 | 0.918 | 0.01024 | -0.049 | 89.589
5 | 0.976 | 0.01062 | -0.049 | 91.87
5.5 | 1.033 | 0.01103 | -0.05 | 93.693
6 | 1.09 | 0.01152 | -0.05 | 94.624
6.5 | 1.146 | 0.01203 | -0.051 | 95.272
7 | 1.202 | 0.01258 | -0.051 | 95.487
7.5 | 1.256 | 0.01322 | -0.052 | 95.019
8 | 1.31 | 0.014 | -0.052 | 93.606
8.5 | 1.363 | 0.01479 | -0.053 | 92.153
9 | 1.416 | 0.01585 | -0.053 | 89.322
9.5 | 1.465 | 0.01701 | -0.053 | 86.095
10 | 1.51 | 0.01871 | -0.054 | 80.749
10.5 | 1.555 | 0.02028 | -0.054 | 76.676
11 | 1.598 | 0.02201 | -0.055 | 72.603
11.5 | 1.638 | 0.02392 | -0.055 | 68.488
12 | 1.673 | 0.02668 | -0.055 | 62.728
12.5 | 1.704 | 0.03079 | -0.056 | 55.345
13 | 1.734 | 0.03395 | -0.056 | 51.073
13.5 | 1.753 | 0.04145 | -0.056 | 42.296
14 | 1.775 | 0.04419 | -0.056 | 40.175
14.5 | 1.789 | 0.04711 | -0.057 | 37.986
15 | 1.797 | 0.05017 | -0.057 | 35.814
15.5 | 1.799 | 0.05335 | -0.058 | 33.723
16 | 1.795 | 0.05663 | -0.058 | 31.703
16.5 | 1.787 | 0.06031 | -0.058 | 29.626
17 | 1.772 | 0.06412 | -0.059 | 27.643
17.5 | 1.753 | 0.06845 | -0.059 | 25.608
18 | 1.729 | 0.07251 | -0.059 | 23.844
18.5 | 1.7 | 0.07729 | -0.059 | 21.993
19 | 1.666 | 0.08304 | -0.06 | 20.066
19.5 | 1.629 | 0.08874 | -0.06 | 18.362
20 | 1.589 | 0.09558 | -0.06 | 16.621

## 36. Re 750k Mach 0.10 (2)
BIGFOIL.COM POLAR EXPORT
NACA63-620 a=0.0
NACA63-620 a=0.0 |  |  |  | Cl Max: | 1.4153 | at alpha= | 12 | deg
XFOIL ncrit=9 |  |  |  | L/D Max: | 111.31 | at alpha= | 8.5 | deg
Re: | 750000 |  |  | Cd Min: | 0.1288 | at alpha= | -20 | deg
Mach: | 0.1 |  |  | Cl=0 at alpha= | -3.037 | deg
|  |  |  | @ Cl=0.1, Cd= | 0.0081823
|  |  |  | @ Cl=0.4, Cd= | 0.0084087
|  |  |  | @ Cl=0.6, Cd= | 0.0087133
alpha (deg) | Cl | Cd | Cm | Cl/Cd
-20 | -0.8089 | 0.1288 | -0.0198 | -6.2803
-19.5 | -0.8385 | 0.1142 | -0.0288 | -7.3424
-18 | -0.9116 | 0.07526 | -0.0541 | -12.1127
-17.5 | -0.9276 | 0.0663 | -0.0583 | -13.991
-17 | -0.9387 | 0.05846 | -0.0617 | -16.0571
-16 | -0.9607 | 0.04454 | -0.0663 | -21.5694
-15.5 | -0.9617 | 0.03942 | -0.067 | -24.3962
-15 | -0.9547 | 0.03539 | -0.067 | -26.9765
-14.5 | -0.9457 | 0.0318 | -0.0663 | -29.739
-14 | -0.9317 | 0.02874 | -0.0654 | -32.4182
-13.5 | -0.9143 | 0.02613 | -0.0639 | -34.9904
-13 | -0.8975 | 0.02366 | -0.0621 | -37.9332
-12.5 | -0.877 | 0.02157 | -0.0599 | -40.6583
-12 | -0.8563 | 0.01972 | -0.0572 | -43.4229
-11.5 | -0.8269 | 0.01847 | -0.0548 | -44.7699
-11 | -0.7927 | 0.01766 | -0.0524 | -44.8867
-10.5 | -0.7559 | 0.0171 | -0.0499 | -44.2047
-10 | -0.7157 | 0.01648 | -0.048 | -43.4284
-9.5 | -0.6719 | 0.01579 | -0.0465 | -42.5522
-9 | -0.6262 | 0.01518 | -0.0454 | -41.2516
-8.5 | -0.5776 | 0.01458 | -0.0446 | -39.6159
-8 | -0.5298 | 0.01392 | -0.0437 | -38.0603
-7.5 | -0.4787 | 0.01334 | -0.0432 | -35.8846
-7 | -0.4276 | 0.01276 | -0.0428 | -33.511
-6.5 | -0.3751 | 0.01219 | -0.0425 | -30.7711
-6 | -0.3217 | 0.01166 | -0.0424 | -27.5901
-5.5 | -0.269 | 0.01101 | -0.0422 | -24.4323
-5 | -0.2171 | 0.01017 | -0.0421 | -21.3471
-4.5 | -0.1703 | 0.00875 | -0.0417 | -19.4629
-4 | -0.1137 | 0.00832 | -0.0421 | -13.6659
-3.5 | -0.0551 | 0.00823 | -0.0426 | -6.695
-3 | 0.0044 | 0.00818 | -0.0434 | 0.5379
-2.5 | 0.064 | 0.00817 | -0.0441 | 7.8335
-2 | 0.1228 | 0.00819 | -0.0446 | 14.9939
-1.5 | 0.1825 | 0.00819 | -0.0454 | 22.2833
-1 | 0.242 | 0.00826 | -0.0462 | 29.2978
-0.5 | 0.3017 | 0.00829 | -0.047 | 36.3932
0 | 0.3611 | 0.00831 | -0.0478 | 43.4537
0.5 | 0.4202 | 0.00846 | -0.0486 | 49.669
1 | 0.4795 | 0.00847 | -0.0494 | 56.6116
1.5 | 0.5382 | 0.00856 | -0.0501 | 62.8738
2 | 0.5968 | 0.00871 | -0.0509 | 68.5189
2.5 | 0.6553 | 0.00877 | -0.0516 | 74.7206
3 | 0.7125 | 0.00896 | -0.0521 | 79.5201
3.5 | 0.7705 | 0.00905 | -0.0528 | 85.1381
4 | 0.8275 | 0.00922 | -0.0534 | 89.7505
4.5 | 0.8837 | 0.0094 | -0.0537 | 94.0106
5 | 0.9396 | 0.00954 | -0.0541 | 98.4906
5.5 | 0.9939 | 0.00979 | -0.0542 | 101.522
6 | 1.0483 | 0.00996 | -0.0544 | 105.251
6.5 | 1.0998 | 0.01025 | -0.0541 | 107.2976
7 | 1.1506 | 0.01047 | -0.0536 | 109.8949
7.5 | 1.198 | 0.01077 | -0.0526 | 111.2349
8.5 | 1.2745 | 0.01145 | -0.0474 | 111.31
9 | 1.3157 | 0.01199 | -0.046 | 109.7331
9.5 | 1.3435 | 0.01294 | -0.0429 | 103.8253
10 | 1.3687 | 0.0142 | -0.0399 | 96.3873
10.5 | 1.3907 | 0.01578 | -0.0369 | 88.1305
11 | 1.4079 | 0.01778 | -0.0339 | 79.1845
11.5 | 1.4127 | 0.02067 | -0.0302 | 68.3454
12 | 1.4153 | 0.02396 | -0.0269 | 59.0693
12.5 | 1.411 | 0.02796 | -0.0238 | 50.4649
13 | 1.4135 | 0.03186 | -0.0216 | 44.366
13.5 | 1.4139 | 0.0362 | -0.0197 | 39.058
14 | 1.4113 | 0.04108 | -0.0183 | 34.3549
14.5 | 1.4086 | 0.04621 | -0.0173 | 30.4826
15 | 1.4044 | 0.05175 | -0.0166 | 27.1382
15.5 | 1.4026 | 0.05729 | -0.0164 | 24.4825
16 | 1.4007 | 0.06305 | -0.0166 | 22.2157
16.5 | 1.3987 | 0.06906 | -0.0171 | 20.2534
17 | 1.3959 | 0.07534 | -0.0179 | 18.528

## 37. Re 750k Mach 0.25 (1)
BIGFOIL.COM POLAR EXPORT
NACA63-620 a=0.0
NACA63-620 a=0.0 |  |  |  | Cl Max: | 1.772 | at alpha= | 14.5 | deg
JavaFoil+Calcfoil stall+Eppler ext transition |  |  |  | L/D Max: | 92.31 | at alpha= | 7 | deg
Re: | 750000 |  |  | Cd Min: | 0.00785 | at alpha= | -2.5 | deg
Mach: | 0.25 |  |  | Cl=0 at alpha= | -3.0385 | deg
|  |  |  | @ Cl=0.1, Cd= | 0.0078823
|  |  |  | @ Cl=0.4, Cd= | 0.0079657
|  |  |  | @ Cl=0.6, Cd= | 0.0090666
alpha (deg) | Cl | Cd | Cm | Cl/Cd
-16.5 | -0.629 | 0.14038 | -0.009 | -4.483
-16 | -0.664 | 0.13608 | -0.009 | -4.881
-15.5 | -0.698 | 0.12514 | -0.013 | -5.579
-15 | -0.724 | 0.11759 | -0.014 | -6.158
-14.5 | -0.745 | 0.10834 | -0.015 | -6.874
-14 | -0.761 | 0.09977 | -0.016 | -7.623
-13.5 | -0.771 | 0.09142 | -0.017 | -8.437
-13 | -0.777 | 0.0827 | -0.019 | -9.399
-12.5 | -0.792 | 0.06672 | -0.022 | -11.865
-12 | -0.844 | 0.03568 | -0.027 | -23.647
-11.5 | -0.847 | 0.02705 | -0.029 | -31.297
-11 | -0.829 | 0.02414 | -0.03 | -34.332
-10.5 | -0.804 | 0.02181 | -0.03 | -36.855
-10 | -0.773 | 0.01957 | -0.031 | -39.517
-9.5 | -0.736 | 0.018 | -0.032 | -40.906
-9 | -0.694 | 0.01686 | -0.033 | -41.172
-8.5 | -0.649 | 0.01641 | -0.033 | -39.536
-8 | -0.599 | 0.01535 | -0.034 | -39.04
-7.5 | -0.547 | 0.01451 | -0.035 | -37.685
-7 | -0.493 | 0.01327 | -0.036 | -37.149
-6.5 | -0.435 | 0.01145 | -0.037 | -38.034
-6 | -0.376 | 0.01152 | -0.037 | -32.599
-5.5 | -0.317 | 0.01133 | -0.038 | -27.98
-5 | -0.253 | 0.01099 | -0.039 | -23.04
-4.5 | -0.189 | 0.01085 | -0.04 | -17.429
-4 | -0.125 | 0.00787 | -0.04 | -15.853
-3.5 | -0.06 | 0.00788 | -0.041 | -7.613
-3 | 0.005 | 0.00786 | -0.042 | 0.629
-2.5 | 0.07 | 0.00785 | -0.042 | 8.935
-2 | 0.135 | 0.00792 | -0.043 | 17.092
-1.5 | 0.201 | 0.00797 | -0.044 | 25.164
-1 | 0.266 | 0.00806 | -0.044 | 32.968
-0.5 | 0.331 | 0.00803 | -0.045 | 41.174
0 | 0.391 | 0.00786 | -0.045 | 49.801
0.5 | 0.454 | 0.0086 | -0.046 | 52.82
1 | 0.517 | 0.00877 | -0.046 | 58.907
1.5 | 0.576 | 0.00898 | -0.047 | 64.096
2 | 0.637 | 0.0092 | -0.047 | 69.299
2.5 | 0.699 | 0.00943 | -0.048 | 74.059
3 | 0.759 | 0.00968 | -0.048 | 78.461
3.5 | 0.82 | 0.00998 | -0.049 | 82.128
4 | 0.88 | 0.01036 | -0.049 | 84.925
4.5 | 0.939 | 0.01072 | -0.05 | 87.634
5 | 0.998 | 0.01114 | -0.05 | 89.625
5.5 | 1.057 | 0.01161 | -0.051 | 91.04
6 | 1.115 | 0.01215 | -0.051 | 91.747
6.5 | 1.172 | 0.0127 | -0.052 | 92.298
7 | 1.229 | 0.01331 | -0.052 | 92.31
7.5 | 1.285 | 0.01411 | -0.053 | 91.078
8 | 1.339 | 0.01495 | -0.053 | 89.6
8.5 | 1.393 | 0.01591 | -0.054 | 87.561
9 | 1.445 | 0.01714 | -0.054 | 84.332
9.5 | 1.494 | 0.01874 | -0.055 | 79.759
10 | 1.54 | 0.02048 | -0.055 | 75.178
10.5 | 1.583 | 0.02231 | -0.056 | 70.97
11 | 1.624 | 0.02427 | -0.056 | 66.922
11.5 | 1.662 | 0.0266 | -0.056 | 62.501
12 | 1.693 | 0.03096 | -0.057 | 54.666
12.5 | 1.72 | 0.03503 | -0.057 | 49.099
13 | 1.739 | 0.04309 | -0.057 | 40.358
13.5 | 1.758 | 0.04595 | -0.057 | 38.248
14 | 1.771 | 0.04926 | -0.058 | 35.953
14.5 | 1.772 | 0.05279 | -0.058 | 33.558
15 | 1.763 | 0.05637 | -0.058 | 31.265
15.5 | 1.745 | 0.06046 | -0.059 | 28.861
16 | 1.718 | 0.06472 | -0.059 | 26.55
16.5 | 1.683 | 0.0696 | -0.059 | 24.179
17 | 1.638 | 0.0747 | -0.06 | 21.93
17.5 | 1.584 | 0.08073 | -0.06 | 19.624
18 | 1.522 | 0.08814 | -0.06 | 17.262
18.5 | 1.452 | 0.09476 | -0.06 | 15.32
19 | 1.374 | 0.10318 | -0.06 | 13.32
19.5 | 1.29 | 0.11356 | -0.06 | 11.356

## 38. Re 750k Mach 0.25 (2)
BIGFOIL.COM POLAR EXPORT
NACA63-620 a=0.0
NACA63-620 a=0.0 |  |  |  | Cl Max: | 1.3989 | at alpha= | 11.5 | deg
XFOIL ncrit=9 |  |  |  | L/D Max: | 106.481 | at alpha= | 7.5 | deg
Re: | 750000 |  |  | Cd Min: | 0.14737 | at alpha= | -19 | deg
Mach: | 0.25 |  |  | Cl=0 at alpha= | -3.0431 | deg
|  |  |  | @ Cl=0.1, Cd= | 0.0083491
|  |  |  | @ Cl=0.4, Cd= | 0.0085709
|  |  |  | @ Cl=0.6, Cd= | 0.0089026
alpha (deg) | Cl | Cd | Cm | Cl/Cd
-19 | -0.665 | 0.14737 | -0.013 | -4.5125
-18.5 | -0.7042 | 0.12995 | -0.0237 | -5.419
-18 | -0.7406 | 0.1139 | -0.0337 | -6.5022
-17.5 | -0.7775 | 0.09834 | -0.0434 | -7.9062
-17 | -0.8113 | 0.08411 | -0.0523 | -9.6457
-16.5 | -0.8372 | 0.07229 | -0.0594 | -11.5811
-16 | -0.86 | 0.06194 | -0.065 | -13.8844
-15.5 | -0.8728 | 0.05383 | -0.0687 | -16.214
-15 | -0.88 | 0.04702 | -0.0711 | -18.7154
-14.5 | -0.8831 | 0.04122 | -0.0723 | -21.4241
-13.5 | -0.8735 | 0.03235 | -0.072 | -27.0015
-13 | -0.8597 | 0.02905 | -0.0708 | -29.5938
-12.5 | -0.8476 | 0.02582 | -0.0691 | -32.8273
-12 | -0.8293 | 0.02324 | -0.0669 | -35.6842
-11.5 | -0.8071 | 0.02109 | -0.0645 | -38.2693
-11 | -0.7812 | 0.01933 | -0.0618 | -40.4139
-10.5 | -0.7432 | 0.01834 | -0.0597 | -40.5234
-10 | -0.7039 | 0.01754 | -0.0574 | -40.1311
-9.5 | -0.6711 | 0.01677 | -0.0539 | -40.0179
-9 | -0.6308 | 0.01598 | -0.0514 | -39.4743
-8.5 | -0.5839 | 0.01534 | -0.0499 | -38.0639
-8 | -0.5375 | 0.01457 | -0.0483 | -36.8909
-7.5 | -0.4867 | 0.01394 | -0.0472 | -34.9139
-7 | -0.4362 | 0.01325 | -0.0462 | -32.9208
-6.5 | -0.3825 | 0.01266 | -0.0456 | -30.2133
-6 | -0.3283 | 0.01212 | -0.0451 | -27.0875
-5.5 | -0.2735 | 0.01147 | -0.0448 | -23.8448
-5 | -0.2201 | 0.01075 | -0.0444 | -20.4744
-4.5 | -0.1704 | 0.00942 | -0.0439 | -18.0892
-4 | -0.1168 | 0.00853 | -0.0438 | -13.6928
-3.5 | -0.0562 | 0.00841 | -0.0443 | -6.6825
-3 | 0.0053 | 0.00832 | -0.0449 | 0.63702
-2.5 | 0.0664 | 0.00836 | -0.0455 | 7.9426
-2 | 0.128 | 0.00834 | -0.0462 | 15.3477
-1.5 | 0.1894 | 0.00839 | -0.0468 | 22.5745
-1 | 0.2512 | 0.00846 | -0.0476 | 29.6927
-0.5 | 0.3128 | 0.00845 | -0.0484 | 37.0178
0.5 | 0.4354 | 0.00862 | -0.05 | 50.5104
1 | 0.4964 | 0.00869 | -0.0507 | 57.1231
1.5 | 0.557 | 0.00886 | -0.0515 | 62.8668
2 | 0.6176 | 0.00892 | -0.0521 | 69.2377
2.5 | 0.6773 | 0.00908 | -0.0527 | 74.5925
3 | 0.7373 | 0.00922 | -0.0533 | 79.9675
3.5 | 0.7965 | 0.00937 | -0.0538 | 85.0053
4 | 0.8546 | 0.00958 | -0.0541 | 89.2067
4.5 | 0.9128 | 0.00973 | -0.0543 | 93.8129
5 | 0.9691 | 0.01002 | -0.0543 | 96.7166
5.5 | 1.0255 | 0.0102 | -0.0543 | 100.5392
6 | 1.0788 | 0.01054 | -0.0538 | 102.3529
7 | 1.179 | 0.01113 | -0.0517 | 105.9299
7.5 | 1.2224 | 0.01148 | -0.0495 | 106.4808
8.5 | 1.271 | 0.01265 | -0.039 | 100.4743
9 | 1.3161 | 0.01376 | -0.0391 | 95.6468
9.5 | 1.342 | 0.01526 | -0.0362 | 87.9423
10 | 1.3643 | 0.01708 | -0.0332 | 79.877
10.5 | 1.3819 | 0.01933 | -0.0301 | 71.4899
11 | 1.3943 | 0.02203 | -0.027 | 63.291
11.5 | 1.3989 | 0.0254 | -0.0239 | 55.0748
12 | 1.3952 | 0.02962 | -0.0208 | 47.1033
12.5 | 1.3922 | 0.0342 | -0.0184 | 40.7076
13 | 1.3834 | 0.03955 | -0.0164 | 34.9785
13.5 | 1.3832 | 0.04449 | -0.0151 | 31.0901
14 | 1.3802 | 0.04995 | -0.0142 | 27.6316
14.5 | 1.3766 | 0.05571 | -0.0138 | 24.7101
15 | 1.3709 | 0.06192 | -0.0137 | 22.1399
15.5 | 1.3685 | 0.06806 | -0.014 | 20.1073
16 | 1.3656 | 0.07449 | -0.0147 | 18.3327
16.5 | 1.3631 | 0.08112 | -0.0158 | 16.8035

## 39. Re 750k Mach 0.50 (1)
BIGFOIL.COM POLAR EXPORT
NACA63-620 a=0.0
NACA63-620 a=0.0 |  |  |  | Cl Max: | 1.667 | at alpha= | 11 | deg
JavaFoil+Calcfoil stall+Eppler ext transition |  |  |  | L/D Max: | 79.482 | at alpha= | 5.5 | deg
Re: | 750000 |  |  | Cd Min: | 0.00801 | at alpha= | -2.5 | deg
Mach: | 0.5 |  |  | Cl=0 at alpha= | -3.0411 | deg
|  |  |  | @ Cl=0.1, Cd= | 0.0082119
|  |  |  | @ Cl=0.4, Cd= | 0.0092354
|  |  |  | @ Cl=0.6, Cd= | 0.010186
alpha (deg) | Cl | Cd | Cm | Cl/Cd
-20 | -0.983 | 0.21202 | -0.014 | -4.635
-19.5 | -0.952 | 0.20481 | -0.014 | -4.649
-19 | -0.924 | 0.19799 | -0.014 | -4.665
-18.5 | -0.895 | 0.19383 | -0.015 | -4.618
-18 | -0.867 | 0.18828 | -0.015 | -4.603
-17.5 | -0.838 | 0.18624 | -0.015 | -4.5
-17 | -0.808 | 0.17951 | -0.015 | -4.499
-16.5 | -0.779 | 0.17115 | -0.015 | -4.551
-16 | -0.75 | 0.16722 | -0.015 | -4.488
-15.5 | -0.722 | 0.16164 | -0.015 | -4.466
-15 | -0.692 | 0.15611 | -0.015 | -4.436
-14.5 | -0.663 | 0.15163 | -0.015 | -4.372
-14 | -0.634 | 0.14643 | -0.015 | -4.332
-13.5 | -0.606 | 0.13337 | -0.015 | -4.542
-13 | -0.577 | 0.12969 | -0.016 | -4.449
-12.5 | -0.548 | 0.12695 | -0.015 | -4.314
-12 | -0.518 | 0.12095 | -0.015 | -4.286
-11.5 | -0.49 | 0.11611 | -0.015 | -4.217
-11 | -0.461 | 0.10594 | -0.016 | -4.355
-10.5 | -0.433 | 0.08556 | -0.018 | -5.063
-10 | -0.405 | 0.07434 | -0.019 | -5.451
-9.5 | -0.373 | 0.07226 | -0.012 | -5.163
-9 | -0.527 | 0.06121 | -0.022 | -8.617
-8.5 | -0.63 | 0.02333 | -0.036 | -27.005
-8 | -0.615 | 0.02093 | -0.037 | -29.377
-7.5 | -0.578 | 0.01856 | -0.038 | -31.122
-7 | -0.528 | 0.01707 | -0.039 | -30.916
-6.5 | -0.47 | 0.01589 | -0.04 | -29.587
-6 | -0.408 | 0.01437 | -0.041 | -28.434
-5.5 | -0.343 | 0.01361 | -0.042 | -25.19
-5 | -0.276 | 0.01298 | -0.043 | -21.233
-4.5 | -0.207 | 0.01247 | -0.044 | -16.596
-4 | -0.137 | 0.01145 | -0.045 | -11.989
-3.5 | -0.067 | 0.0084 | -0.046 | -7.966
-3 | 0.006 | 0.00835 | -0.046 | 0.661
-2.5 | 0.078 | 0.00801 | -0.047 | 9.797
-2 | 0.151 | 0.00868 | -0.047 | 17.432
-1.5 | 0.224 | 0.00872 | -0.048 | 25.713
-1 | 0.297 | 0.00881 | -0.048 | 33.713
-0.5 | 0.37 | 0.00896 | -0.049 | 41.291
0 | 0.431 | 0.00952 | -0.05 | 45.251
0.5 | 0.501 | 0.00978 | -0.05 | 51.19
1 | 0.57 | 0.01005 | -0.051 | 56.725
1.5 | 0.634 | 0.01034 | -0.051 | 61.297
2 | 0.702 | 0.01068 | -0.052 | 65.665
2.5 | 0.769 | 0.0111 | -0.052 | 69.242
3 | 0.835 | 0.01157 | -0.053 | 72.235
3.5 | 0.902 | 0.01204 | -0.054 | 74.907
4 | 0.967 | 0.01255 | -0.054 | 77.092
4.5 | 1.032 | 0.01318 | -0.055 | 78.317
5 | 1.096 | 0.01385 | -0.055 | 79.166
5.5 | 1.16 | 0.01459 | -0.056 | 79.482
6 | 1.223 | 0.01541 | -0.056 | 79.349
6.5 | 1.284 | 0.01644 | -0.057 | 78.083
7 | 1.344 | 0.01758 | -0.058 | 76.447
7.5 | 1.402 | 0.01894 | -0.058 | 74.044
8 | 1.458 | 0.02063 | -0.059 | 70.65
8.5 | 1.511 | 0.02316 | -0.059 | 65.23
9 | 1.562 | 0.02555 | -0.059 | 61.119
9.5 | 1.605 | 0.02836 | -0.06 | 56.581
10 | 1.638 | 0.03169 | -0.06 | 51.678
10.5 | 1.658 | 0.0378 | -0.06 | 43.872
11 | 1.667 | 0.04431 | -0.061 | 37.618
11.5 | 1.652 | 0.05677 | -0.061 | 29.099
12 | 1.598 | 0.06385 | -0.061 | 25.03
12.5 | 1.444 | 0.07275 | -0.061 | 19.842
13 | 0.905 | 0.12322 | -0.024 | 7.344
13.5 | 0.933 | 0.13307 | -0.028 | 7.013
14 | 0.961 | 0.14547 | -0.03 | 6.607
14.5 | 0.989 | 0.1504 | -0.033 | 6.578
15 | 1.019 | 0.16214 | -0.036 | 6.284
15.5 | 1.048 | 0.16734 | -0.039 | 6.265
16 | 1.078 | 0.18044 | -0.041 | 5.977

## 40. Re 750k Mach 0.50 (2)
BIGFOIL.COM POLAR EXPORT
NACA63-620 a=0.0
NACA63-620 a=0.0 |  |  |  | Cl Max: | 1.2935 | at alpha= | 11.5 | deg
XFOIL ncrit=9 |  |  |  | L/D Max: | 83.4417 | at alpha= | 4.5 | deg
Re: | 750000 |  |  | Cd Min: | 0.15466 | at alpha= | -15.5 | deg
Mach: | 0.5 |  |  | Cl=0 at alpha= | -3.0597 | deg
|  |  |  | @ Cl=0.1, Cd= | 0.0091579
|  |  |  | @ Cl=0.4, Cd= | 0.0095395
|  |  |  | @ Cl=0.6, Cd= | 0.010003
alpha (deg) | Cl | Cd | Cm | Cl/Cd
-15.5 | -0.3768 | 0.15466 | -0.0202 | -2.4363
-15 | -0.3604 | 0.14649 | -0.0251 | -2.4602
-14.5 | -0.3659 | 0.13359 | -0.0323 | -2.739
-14 | -0.4045 | 0.11568 | -0.0428 | -3.4967
-13.5 | -0.4269 | 0.10213 | -0.0515 | -4.18
-13 | -0.4686 | 0.08623 | -0.062 | -5.4343
-12.5 | -0.5049 | 0.07151 | -0.0723 | -7.0606
-12 | -0.5391 | 0.05907 | -0.0809 | -9.1265
-11.5 | -0.5694 | 0.04881 | -0.0868 | -11.6656
-11 | -0.5954 | 0.04038 | -0.0897 | -14.7449
-10.5 | -0.608 | 0.03396 | -0.0899 | -17.9034
-10 | -0.608 | 0.02895 | -0.0881 | -21.0017
-9.5 | -0.5946 | 0.02526 | -0.0852 | -23.5392
-9 | -0.5637 | 0.02272 | -0.0824 | -24.8107
-8.5 | -0.5231 | 0.02095 | -0.0798 | -24.969
-8 | -0.4816 | 0.01931 | -0.0772 | -24.9404
-7.5 | -0.4487 | 0.01756 | -0.0736 | -25.5524
-7 | -0.415 | 0.01616 | -0.0694 | -25.6807
-6.5 | -0.3859 | 0.01504 | -0.0638 | -25.6582
-5.5 | -0.2852 | 0.01329 | -0.058 | -21.4597
-5 | -0.2277 | 0.0126 | -0.0562 | -18.0714
-4.5 | -0.1688 | 0.0118 | -0.0548 | -14.3051
-4 | -0.114 | 0.01071 | -0.0533 | -10.6443
-3.5 | -0.0612 | 0.00925 | -0.0519 | -6.6162
-3 | 0.0083 | 0.00911 | -0.0519 | 0.91109
-2.5 | 0.0789 | 0.00914 | -0.0522 | 8.6324
-2 | 0.1495 | 0.0092 | -0.0526 | 16.25
-1.5 | 0.2195 | 0.00932 | -0.053 | 23.5515
-1 | 0.2899 | 0.00937 | -0.0536 | 30.9392
-0.5 | 0.3599 | 0.00943 | -0.0541 | 38.1654
0 | 0.4295 | 0.00962 | -0.0547 | 44.6466
0.5 | 0.4985 | 0.00971 | -0.0552 | 51.3388
1 | 0.5669 | 0.0099 | -0.0555 | 57.2626
1.5 | 0.6346 | 0.01011 | -0.0558 | 62.7695
2 | 0.7013 | 0.0103 | -0.0558 | 68.0874
2.5 | 0.7666 | 0.01059 | -0.0556 | 72.389
3 | 0.8304 | 0.01086 | -0.0551 | 76.4641
3.5 | 0.8918 | 0.01121 | -0.0541 | 79.554
4 | 0.949 | 0.01155 | -0.0525 | 82.1645
4.5 | 1.0013 | 0.012 | -0.05 | 83.4417
5 | 1.0383 | 0.01259 | -0.0453 | 82.4702
5.5 | 1.0781 | 0.01343 | -0.0414 | 80.2755
6 | 1.1144 | 0.01452 | -0.0375 | 76.7493
6.5 | 1.1495 | 0.01577 | -0.0337 | 72.8916
7 | 1.1794 | 0.01733 | -0.0297 | 68.0554
7.5 | 1.205 | 0.01923 | -0.0256 | 62.6625
8 | 1.2243 | 0.02138 | -0.0209 | 57.2638
9 | 1.2745 | 0.02751 | -0.0177 | 46.3286
9.5 | 1.2831 | 0.0315 | -0.0148 | 40.7333
10 | 1.2866 | 0.03605 | -0.0122 | 35.6893
10.5 | 1.29 | 0.04086 | -0.01 | 31.5712
11 | 1.2918 | 0.04606 | -0.0083 | 28.046
11.5 | 1.2935 | 0.05151 | -0.0071 | 25.1116
12 | 1.2934 | 0.05738 | -0.0063 | 22.541
12.5 | 1.2924 | 0.06357 | -0.0059 | 20.3303
13 | 1.2903 | 0.07016 | -0.006 | 18.3908
13.5 | 1.2876 | 0.07709 | -0.0066 | 16.7026
14 | 1.2817 | 0.08463 | -0.0079 | 15.1447
14.5 | 1.2794 | 0.09212 | -0.0094 | 13.8884
15 | 1.2783 | 0.09977 | -0.0114 | 12.8125
15.5 | 1.2771 | 0.10767 | -0.0139 | 11.8612
16 | 1.2753 | 0.11591 | -0.0168 | 11.0025
16.5 | 1.2727 | 0.12444 | -0.0203 | 10.2274

## 41. Re 1M Mach 0.00 (1)
BIGFOIL.COM POLAR EXPORT
NACA63-620 a=0.0
NACA63-620 a=0.0 |  |  |  | Cl Max: | 1.808 | at alpha= | 15.5 | deg
JavaFoil+Calcfoil stall+Eppler ext transition |  |  |  | L/D Max: | 103.682 | at alpha= | 7 | deg
Re: | 1000000 |  |  | Cd Min: | 0.00722 | at alpha= | -2.5 | deg
Mach: | 0 |  |  | Cl=0 at alpha= | -3.0397 | deg
|  |  |  | @ Cl=0.1, Cd= | 0.0072454
|  |  |  | @ Cl=0.4, Cd= | 0.0075278
|  |  |  | @ Cl=0.6, Cd= | 0.0078688
alpha (deg) | Cl | Cd | Cm | Cl/Cd
-19 | -0.829 | 0.1543 | -0.013 | -5.376
-18.5 | -0.842 | 0.14665 | -0.013 | -5.744
-18 | -0.854 | 0.13817 | -0.014 | -6.183
-17.5 | -0.865 | 0.13024 | -0.014 | -6.64
-17 | -0.87 | 0.12657 | -0.014 | -6.876
-16.5 | -0.88 | 0.11503 | -0.015 | -7.648
-16 | -0.883 | 0.10835 | -0.016 | -8.151
-15.5 | -0.886 | 0.09992 | -0.017 | -8.871
-15 | -0.89 | 0.08969 | -0.018 | -9.922
-14.5 | -0.939 | 0.05361 | -0.023 | -17.515
-14 | -0.952 | 0.04045 | -0.024 | -23.543
-13.5 | -0.952 | 0.0335 | -0.025 | -28.404
-13 | -0.937 | 0.03074 | -0.026 | -30.496
-12.5 | -0.926 | 0.02575 | -0.027 | -35.971
-12 | -0.906 | 0.02303 | -0.028 | -39.326
-11.5 | -0.879 | 0.02126 | -0.028 | -41.333
-11 | -0.849 | 0.0193 | -0.029 | -43.974
-10.5 | -0.814 | 0.0179 | -0.03 | -45.465
-10 | -0.776 | 0.0165 | -0.031 | -46.997
-9.5 | -0.734 | 0.01536 | -0.031 | -47.751
-9 | -0.689 | 0.01439 | -0.032 | -47.86
-8.5 | -0.64 | 0.01424 | -0.033 | -44.968
-8 | -0.59 | 0.0135 | -0.033 | -43.69
-7.5 | -0.537 | 0.01284 | -0.034 | -41.84
-7 | -0.484 | 0.01161 | -0.035 | -41.649
-6.5 | -0.43 | 0.01095 | -0.036 | -39.221
-6 | -0.369 | 0.01065 | -0.037 | -34.655
-5.5 | -0.307 | 0.01037 | -0.037 | -29.656
-5 | -0.246 | 0.0101 | -0.038 | -24.301
-4.5 | -0.183 | 0.00997 | -0.038 | -18.391
-4 | -0.121 | 0.00727 | -0.039 | -16.628
-3.5 | -0.058 | 0.00723 | -0.04 | -8.04
-3 | 0.005 | 0.00723 | -0.04 | 0.661
-2.5 | 0.068 | 0.00722 | -0.041 | 9.404
-2 | 0.131 | 0.00727 | -0.042 | 18.022
-1.5 | 0.194 | 0.00733 | -0.042 | 26.478
-1 | 0.257 | 0.0074 | -0.043 | 34.764
-0.5 | 0.32 | 0.00742 | -0.044 | 43.173
0 | 0.383 | 0.00749 | -0.044 | 51.159
0.5 | 0.446 | 0.00763 | -0.045 | 58.521
1 | 0.509 | 0.00782 | -0.045 | 65.173
1.5 | 0.563 | 0.00732 | -0.046 | 76.924
2 | 0.623 | 0.00821 | -0.046 | 75.917
2.5 | 0.682 | 0.00838 | -0.047 | 81.465
3 | 0.742 | 0.00861 | -0.047 | 86.172
3.5 | 0.801 | 0.00885 | -0.048 | 90.418
4 | 0.859 | 0.00914 | -0.048 | 93.952
4.5 | 0.917 | 0.00944 | -0.049 | 97.18
5 | 0.975 | 0.00976 | -0.049 | 99.899
5.5 | 1.032 | 0.01016 | -0.05 | 101.577
6 | 1.089 | 0.0106 | -0.05 | 102.675
6.5 | 1.145 | 0.01105 | -0.051 | 103.599
7 | 1.2 | 0.01158 | -0.051 | 103.682
7.5 | 1.255 | 0.01224 | -0.052 | 102.501
8 | 1.309 | 0.01292 | -0.052 | 101.272
8.5 | 1.361 | 0.0138 | -0.053 | 98.647
9 | 1.413 | 0.01481 | -0.053 | 95.425
9.5 | 1.461 | 0.0162 | -0.053 | 90.219
10 | 1.508 | 0.01761 | -0.054 | 85.616
10.5 | 1.552 | 0.01909 | -0.054 | 81.312
11 | 1.595 | 0.02071 | -0.055 | 77.04
11.5 | 1.636 | 0.02253 | -0.055 | 72.598
12 | 1.671 | 0.02512 | -0.055 | 66.527
12.5 | 1.705 | 0.02806 | -0.056 | 60.756
13 | 1.735 | 0.03128 | -0.056 | 55.465
13.5 | 1.754 | 0.03845 | -0.056 | 45.624
14 | 1.778 | 0.041 | -0.056 | 43.363
14.5 | 1.794 | 0.04374 | -0.057 | 41.013
15 | 1.803 | 0.0465 | -0.057 | 38.78
15.5 | 1.808 | 0.04949 | -0.058 | 36.537
16 | 1.808 | 0.05228 | -0.058 | 34.586
16.5 | 1.803 | 0.05561 | -0.058 | 32.413
17 | 1.792 | 0.05913 | -0.059 | 30.311
17.5 | 1.777 | 0.06303 | -0.059 | 28.191
18 | 1.757 | 0.06678 | -0.059 | 26.315
18.5 | 1.733 | 0.07107 | -0.059 | 24.384
19 | 1.705 | 0.07622 | -0.06 | 22.363
19.5 | 1.673 | 0.08131 | -0.06 | 20.578
20 | 1.638 | 0.08692 | -0.06 | 18.845

## 42. Re 1M Mach 0.00 (2)
BIGFOIL.COM POLAR EXPORT
NACA63-620 a=0.0
NACA63-620 a=0.0 |  |  |  | Cl Max: | 1.4309 | at alpha= | 13 | deg
XFOIL ncrit=9 |  |  |  | L/D Max: | 124 | at alpha= | 8 | deg
Re: | 1000000 |  |  | Cd Min: | 0.11396 | at alpha= | -20 | deg
Mach: | 0 |  |  | Cl=0 at alpha= | -3.0367 | deg
|  |  |  | @ Cl=0.1, Cd= | 0.0073618
|  |  |  | @ Cl=0.4, Cd= | 0.0075094
|  |  |  | @ Cl=0.6, Cd= | 0.0077864
alpha (deg) | Cl | Cd | Cm | Cl/Cd
-20 | -0.8803 | 0.11396 | -0.0273 | -7.7246
-19.5 | -0.9099 | 0.09984 | -0.036 | -9.1136
-17.5 | -1.0084 | 0.05501 | -0.0615 | -18.3312
-17 | -1.018 | 0.04817 | -0.0638 | -21.1335
-16.5 | -1.0189 | 0.04278 | -0.065 | -23.8172
-16 | -1.0164 | 0.03814 | -0.0655 | -26.6492
-15.5 | -1.0097 | 0.03417 | -0.0655 | -29.5493
-15 | -0.9963 | 0.03099 | -0.0649 | -32.1491
-14.5 | -0.9826 | 0.02803 | -0.0638 | -35.0553
-14 | -0.9642 | 0.02554 | -0.0625 | -37.7525
-13.5 | -0.9447 | 0.0233 | -0.0608 | -40.5451
-13 | -0.925 | 0.02122 | -0.0587 | -43.591
-12.5 | -0.9041 | 0.01941 | -0.056 | -46.5791
-12 | -0.8829 | 0.01783 | -0.0528 | -49.5177
-11.5 | -0.8623 | 0.01656 | -0.0487 | -52.0713
-11 | -0.8295 | 0.01577 | -0.0457 | -52.5999
-10.5 | -0.7847 | 0.01523 | -0.0445 | -51.5233
-10 | -0.736 | 0.01482 | -0.0438 | -49.6626
-9.5 | -0.6896 | 0.01418 | -0.0428 | -48.6319
-9 | -0.6384 | 0.01377 | -0.0424 | -46.3617
-8.5 | -0.5899 | 0.01313 | -0.0417 | -44.9276
-8 | -0.5373 | 0.0127 | -0.0415 | -42.3071
-7.5 | -0.4859 | 0.01215 | -0.0412 | -39.9918
-7 | -0.4316 | 0.01176 | -0.0412 | -36.7007
-6.5 | -0.3785 | 0.01127 | -0.0411 | -33.5847
-6 | -0.3237 | 0.01081 | -0.0413 | -29.9445
-5.5 | -0.2701 | 0.01026 | -0.0413 | -26.3255
-5 | -0.2161 | 0.00962 | -0.0415 | -22.4636
-4.5 | -0.1651 | 0.00861 | -0.0415 | -19.1754
-4 | -0.1129 | 0.00769 | -0.0416 | -14.6814
-3.5 | -0.0543 | 0.0075 | -0.0423 | -7.24
-3 | 0.0043 | 0.00745 | -0.043 | 0.57718
-2.5 | 0.0641 | 0.00738 | -0.0438 | 8.6856
-2 | 0.1231 | 0.00735 | -0.0445 | 16.7483
-1.5 | 0.1825 | 0.00738 | -0.0453 | 24.729
-1 | 0.2422 | 0.00738 | -0.0462 | 32.8184
-0.5 | 0.3015 | 0.00748 | -0.047 | 40.3075
0 | 0.361 | 0.00747 | -0.0479 | 48.3266
0.5 | 0.4204 | 0.00753 | -0.0488 | 55.83
1 | 0.4791 | 0.00765 | -0.0496 | 62.6275
1.5 | 0.5384 | 0.00767 | -0.0505 | 70.1956
2 | 0.5969 | 0.00778 | -0.0513 | 76.7224
2.5 | 0.6552 | 0.0079 | -0.0521 | 82.9367
3 | 0.7135 | 0.00798 | -0.0528 | 89.411
3.5 | 0.7704 | 0.00817 | -0.0534 | 94.2962
4 | 0.8285 | 0.00826 | -0.0542 | 100.3027
4.5 | 0.8846 | 0.00844 | -0.0547 | 104.8104
5 | 0.9411 | 0.00859 | -0.0553 | 109.5576
5.5 | 0.9965 | 0.00877 | -0.0557 | 113.626
6 | 1.051 | 0.00899 | -0.0559 | 116.9077
6.5 | 1.1041 | 0.00922 | -0.056 | 119.7505
7 | 1.1566 | 0.00946 | -0.056 | 122.2622
7.5 | 1.2049 | 0.00981 | -0.0553 | 122.8236
8 | 1.2524 | 0.0101 | -0.0544 | 124
8.5 | 1.295 | 0.01047 | -0.0528 | 123.6867
9 | 1.3233 | 0.01089 | -0.0485 | 121.5152
9.5 | 1.3588 | 0.01162 | -0.0465 | 116.9363
10 | 1.3834 | 0.01277 | -0.0432 | 108.332
10.5 | 1.4049 | 0.01426 | -0.04 | 98.5203
11 | 1.4153 | 0.01649 | -0.0361 | 85.8278
11.5 | 1.4214 | 0.01922 | -0.0323 | 73.9542
12 | 1.423 | 0.02247 | -0.0288 | 63.3289
12.5 | 1.4276 | 0.02574 | -0.0259 | 55.4623
13 | 1.4309 | 0.02938 | -0.0235 | 48.7032
13.5 | 1.4302 | 0.03363 | -0.0214 | 42.5275
14 | 1.429 | 0.03819 | -0.0197 | 37.4182
14.5 | 1.4293 | 0.04287 | -0.0185 | 33.3403
15 | 1.4287 | 0.04788 | -0.0177 | 29.8392
15.5 | 1.4265 | 0.05324 | -0.0172 | 26.7938
16 | 1.4266 | 0.05861 | -0.0172 | 24.3406
16.5 | 1.4256 | 0.06427 | -0.0174 | 22.1814
17 | 1.425 | 0.07011 | -0.018 | 20.3252
17.5 | 1.4226 | 0.07633 | -0.0189 | 18.6375
18 | 1.4201 | 0.08281 | -0.0202 | 17.1489

## 43. Re 1M Mach 0.10 (1)
BIGFOIL.COM POLAR EXPORT
NACA63-620 a=0.0
NACA63-620 a=0.0 |  |  |  | Cl Max: | 1.803 | at alpha= | 15.5 | deg
JavaFoil+Calcfoil stall+Eppler ext transition |  |  |  | L/D Max: | 103.134 | at alpha= | 6.5 | deg
Re: | 1000000 |  |  | Cd Min: | 0.00724 | at alpha= | -3 | deg
Mach: | 0.1 |  |  | Cl=0 at alpha= | -3.0397 | deg
|  |  |  | @ Cl=0.1, Cd= | 0.00728
|  |  |  | @ Cl=0.4, Cd= | 0.0075469
|  |  |  | @ Cl=0.6, Cd= | 0.0081818
alpha (deg) | Cl | Cd | Cm | Cl/Cd
-18.5 | -0.803 | 0.1504 | -0.013 | -5.338
-18 | -0.818 | 0.14213 | -0.013 | -5.758
-17.5 | -0.832 | 0.13399 | -0.014 | -6.21
-17 | -0.841 | 0.12969 | -0.014 | -6.487
-16.5 | -0.853 | 0.11843 | -0.015 | -7.205
-16 | -0.86 | 0.11159 | -0.016 | -7.709
-15.5 | -0.865 | 0.1036 | -0.016 | -8.351
-15 | -0.869 | 0.09487 | -0.017 | -9.158
-14.5 | -0.893 | 0.07137 | -0.021 | -12.518
-14 | -0.93 | 0.04586 | -0.024 | -20.282
-13.5 | -0.938 | 0.03583 | -0.025 | -26.168
-13 | -0.927 | 0.03251 | -0.026 | -28.506
-12.5 | -0.92 | 0.02659 | -0.027 | -34.595
-12 | -0.901 | 0.02384 | -0.028 | -37.786
-11.5 | -0.876 | 0.02174 | -0.029 | -40.3
-11 | -0.847 | 0.0197 | -0.029 | -43.012
-10.5 | -0.814 | 0.01811 | -0.03 | -44.93
-10 | -0.776 | 0.01675 | -0.031 | -46.337
-9.5 | -0.735 | 0.01557 | -0.031 | -47.188
-9 | -0.69 | 0.01456 | -0.032 | -47.392
-8.5 | -0.642 | 0.0144 | -0.033 | -44.595
-8 | -0.592 | 0.01363 | -0.034 | -43.42
-7.5 | -0.539 | 0.01294 | -0.034 | -41.64
-7 | -0.485 | 0.01171 | -0.035 | -41.428
-6.5 | -0.432 | 0.01099 | -0.036 | -39.275
-6 | -0.371 | 0.01067 | -0.037 | -34.726
-5.5 | -0.309 | 0.01038 | -0.037 | -29.751
-5 | -0.247 | 0.0102 | -0.038 | -24.178
-4.5 | -0.184 | 0.01008 | -0.039 | -18.266
-4 | -0.121 | 0.00727 | -0.039 | -16.697
-3.5 | -0.058 | 0.00727 | -0.04 | -8.034
-3 | 0.005 | 0.00724 | -0.041 | 0.664
-2.5 | 0.068 | 0.00728 | -0.041 | 9.379
-2 | 0.132 | 0.00728 | -0.042 | 18.088
-1.5 | 0.195 | 0.00734 | -0.042 | 26.582
-1 | 0.259 | 0.0074 | -0.043 | 34.915
-0.5 | 0.322 | 0.00747 | -0.044 | 43.115
0 | 0.385 | 0.0075 | -0.044 | 51.354
0.5 | 0.449 | 0.0077 | -0.045 | 58.248
1 | 0.508 | 0.00788 | -0.045 | 64.491
1.5 | 0.565 | 0.00809 | -0.046 | 69.915
2 | 0.626 | 0.00825 | -0.046 | 75.864
2.5 | 0.685 | 0.00843 | -0.047 | 81.326
3 | 0.745 | 0.00865 | -0.047 | 86.087
3.5 | 0.804 | 0.00893 | -0.048 | 90.006
4 | 0.863 | 0.0092 | -0.048 | 93.775
4.5 | 0.921 | 0.00951 | -0.049 | 96.901
5 | 0.979 | 0.00985 | -0.049 | 99.421
5.5 | 1.036 | 0.01026 | -0.05 | 101.042
6 | 1.093 | 0.01071 | -0.05 | 102.09
6.5 | 1.15 | 0.01115 | -0.051 | 103.134
7 | 1.205 | 0.01171 | -0.051 | 102.981
7.5 | 1.26 | 0.01238 | -0.052 | 101.762
8 | 1.314 | 0.0131 | -0.052 | 100.317
8.5 | 1.367 | 0.01397 | -0.053 | 97.862
9 | 1.418 | 0.01502 | -0.053 | 94.451
9.5 | 1.467 | 0.0165 | -0.054 | 88.922
10 | 1.513 | 0.01788 | -0.054 | 84.625
10.5 | 1.558 | 0.01938 | -0.054 | 80.379
11 | 1.6 | 0.02106 | -0.055 | 75.971
11.5 | 1.641 | 0.02298 | -0.055 | 71.389
12 | 1.676 | 0.02569 | -0.056 | 65.221
12.5 | 1.708 | 0.02889 | -0.056 | 59.113
13 | 1.738 | 0.03192 | -0.056 | 54.449
13.5 | 1.757 | 0.03921 | -0.056 | 44.798
14 | 1.779 | 0.04185 | -0.057 | 42.506
14.5 | 1.793 | 0.04461 | -0.057 | 40.191
15 | 1.8 | 0.0475 | -0.057 | 37.901
15.5 | 1.803 | 0.05046 | -0.058 | 35.723
16 | 1.799 | 0.05368 | -0.058 | 33.519
16.5 | 1.791 | 0.05712 | -0.058 | 31.346
17 | 1.776 | 0.06075 | -0.059 | 29.242
17.5 | 1.757 | 0.06479 | -0.059 | 27.113
18 | 1.733 | 0.06877 | -0.059 | 25.201
18.5 | 1.704 | 0.07327 | -0.06 | 23.256
19 | 1.67 | 0.0787 | -0.06 | 21.226
19.5 | 1.634 | 0.0842 | -0.06 | 19.402
20 | 1.593 | 0.09016 | -0.06 | 17.671

## 44. Re 1M Mach 0.10 (2)
BIGFOIL.COM POLAR EXPORT
NACA63-620 a=0.0
NACA63-620 a=0.0 |  |  |  | Cl Max: | 1.4256 | at alpha= | 13 | deg
XFOIL ncrit=9 |  |  |  | L/D Max: | 122.654 | at alpha= | 8 | deg
Re: | 1000000 |  |  | Cd Min: | 0.12385 | at alpha= | -20 | deg
Mach: | 0.1 |  |  | Cl=0 at alpha= | -3.0381 | deg
|  |  |  | @ Cl=0.1, Cd= | 0.0073941
|  |  |  | @ Cl=0.4, Cd= | 0.0075428
|  |  |  | @ Cl=0.6, Cd= | 0.0078386
alpha (deg) | Cl | Cd | Cm | Cl/Cd
-20 | -0.8376 | 0.12385 | -0.0223 | -6.763
-19.5 | -0.8682 | 0.10918 | -0.0314 | -7.952
-19 | -0.9035 | 0.09278 | -0.043 | -9.7381
-18.5 | -0.94 | 0.07928 | -0.0507 | -11.8567
-18 | -0.963 | 0.06883 | -0.0562 | -13.991
-17.5 | -0.9832 | 0.05951 | -0.0607 | -16.5216
-17 | -0.9962 | 0.05186 | -0.0637 | -19.2094
-16.5 | -1.0004 | 0.04576 | -0.0656 | -21.8619
-15.5 | -0.9973 | 0.0361 | -0.0668 | -27.626
-15 | -0.9861 | 0.03259 | -0.0664 | -30.2577
-14 | -0.9576 | 0.02659 | -0.0643 | -36.0135
-13.5 | -0.9381 | 0.02425 | -0.0627 | -38.6845
-13 | -0.9186 | 0.02204 | -0.0607 | -41.6788
-12.5 | -0.8994 | 0.02001 | -0.0581 | -44.9475
-12 | -0.877 | 0.01837 | -0.0552 | -47.7409
-11 | -0.8307 | 0.01596 | -0.0473 | -52.0489
-10.5 | -0.7865 | 0.0154 | -0.0459 | -51.0714
-10 | -0.7392 | 0.01491 | -0.0448 | -49.5775
-9.5 | -0.6922 | 0.0143 | -0.0438 | -48.4056
-9 | -0.6413 | 0.01386 | -0.0433 | -46.2698
-8.5 | -0.5923 | 0.01324 | -0.0425 | -44.7356
-8 | -0.5398 | 0.01279 | -0.0422 | -42.2048
-7.5 | -0.488 | 0.01224 | -0.0418 | -39.8693
-7 | -0.4338 | 0.01182 | -0.0418 | -36.7005
-6.5 | -0.3803 | 0.01133 | -0.0416 | -33.5658
-6 | -0.3253 | 0.01086 | -0.0417 | -29.954
-5 | -0.2167 | 0.00971 | -0.0419 | -22.3172
-4.5 | -0.1653 | 0.00874 | -0.0419 | -18.913
-4 | -0.1133 | 0.00773 | -0.0419 | -14.6572
-3.5 | -0.0546 | 0.00753 | -0.0426 | -7.251
-3 | 0.0045 | 0.00747 | -0.0433 | 0.60241
-2.5 | 0.0647 | 0.0074 | -0.0441 | 8.7432
-2 | 0.124 | 0.00739 | -0.0448 | 16.7794
-1.5 | 0.1838 | 0.0074 | -0.0456 | 24.8378
-1 | 0.2439 | 0.00741 | -0.0465 | 32.915
-0.5 | 0.3034 | 0.00752 | -0.0473 | 40.3457
0 | 0.3635 | 0.0075 | -0.0482 | 48.4667
0.5 | 0.4232 | 0.00757 | -0.0491 | 55.9049
1 | 0.4823 | 0.00767 | -0.0499 | 62.8814
1.5 | 0.5419 | 0.0077 | -0.0507 | 70.3766
2 | 0.6006 | 0.00784 | -0.0515 | 76.6071
2.5 | 0.6595 | 0.00793 | -0.0523 | 83.1652
3 | 0.718 | 0.00802 | -0.053 | 89.5262
3.5 | 0.7754 | 0.0082 | -0.0537 | 94.561
4 | 0.8338 | 0.00831 | -0.0544 | 100.3369
4.5 | 0.8898 | 0.00852 | -0.0548 | 104.4366
5 | 0.947 | 0.00864 | -0.0554 | 109.6065
5.5 | 1.0023 | 0.00885 | -0.0557 | 113.2542
6 | 1.0575 | 0.00905 | -0.056 | 116.8508
6.5 | 1.1101 | 0.00933 | -0.0559 | 118.9818
7.5 | 1.2116 | 0.00989 | -0.0551 | 122.5076
8 | 1.2572 | 0.01025 | -0.0538 | 122.6537
8.5 | 1.2989 | 0.01062 | -0.0519 | 122.307
9 | 1.3219 | 0.01108 | -0.0466 | 119.3051
9.5 | 1.3596 | 0.01191 | -0.0452 | 114.1562
10 | 1.3839 | 0.01317 | -0.0419 | 105.0797
10.5 | 1.4043 | 0.0148 | -0.0386 | 94.8851
11 | 1.4145 | 0.01713 | -0.0348 | 82.5744
11.5 | 1.4195 | 0.02001 | -0.0311 | 70.9395
12 | 1.4211 | 0.02334 | -0.0276 | 60.8869
12.5 | 1.423 | 0.02689 | -0.0247 | 52.9193
13 | 1.4256 | 0.03072 | -0.0223 | 46.4062
13.5 | 1.424 | 0.03516 | -0.0203 | 40.5006
14 | 1.4239 | 0.03974 | -0.0188 | 35.8304
14.5 | 1.4234 | 0.0446 | -0.0177 | 31.9148
15 | 1.4232 | 0.04966 | -0.017 | 28.6589
15.5 | 1.4203 | 0.05519 | -0.0166 | 25.7347
16 | 1.4197 | 0.06074 | -0.0166 | 23.3734
16.5 | 1.4183 | 0.06657 | -0.017 | 21.3054
17 | 1.4172 | 0.07257 | -0.0177 | 19.5287
17.5 | 1.4143 | 0.079 | -0.0187 | 17.9025
18 | 1.4114 | 0.08563 | -0.0201 | 16.4825

## 45. Re 1M Mach 0.25 (1)
BIGFOIL.COM POLAR EXPORT
NACA63-620 a=0.0
NACA63-620 a=0.0 |  |  |  | Cl Max: | 1.775 | at alpha= | 14 | deg
JavaFoil+Calcfoil stall+Eppler ext transition |  |  |  | L/D Max: | 99.822 | at alpha= | 6.5 | deg
Re: | 1000000 |  |  | Cd Min: | 0.00733 | at alpha= | -3 | deg
Mach: | 0.25 |  |  | Cl=0 at alpha= | -3.0385 | deg
|  |  |  | @ Cl=0.1, Cd= | 0.0074039
|  |  |  | @ Cl=0.4, Cd= | 0.00771
|  |  |  | @ Cl=0.6, Cd= | 0.0084039
alpha (deg) | Cl | Cd | Cm | Cl/Cd
-17 | -0.593 | 0.14847 | -0.012 | -3.996
-16.5 | -0.633 | 0.13821 | -0.013 | -4.58
-16 | -0.669 | 0.1314 | -0.013 | -5.089
-15.5 | -0.7 | 0.12198 | -0.014 | -5.738
-15 | -0.726 | 0.11303 | -0.015 | -6.424
-14.5 | -0.748 | 0.10426 | -0.016 | -7.172
-14 | -0.764 | 0.09516 | -0.017 | -8.031
-13.5 | -0.776 | 0.08643 | -0.018 | -8.979
-13 | -0.789 | 0.07407 | -0.021 | -10.65
-12.5 | -0.854 | 0.03683 | -0.027 | -23.191
-12 | -0.856 | 0.03062 | -0.028 | -27.941
-11.5 | -0.85 | 0.02517 | -0.029 | -33.787
-11 | -0.833 | 0.02233 | -0.03 | -37.289
-10.5 | -0.807 | 0.02029 | -0.031 | -39.76
-10 | -0.776 | 0.01835 | -0.031 | -42.278
-9.5 | -0.739 | 0.0169 | -0.032 | -43.725
-9 | -0.697 | 0.0157 | -0.033 | -44.368
-8.5 | -0.651 | 0.01459 | -0.034 | -44.608
-8 | -0.601 | 0.01439 | -0.034 | -41.782
-7.5 | -0.549 | 0.01361 | -0.035 | -40.328
-7 | -0.495 | 0.01241 | -0.036 | -39.868
-6.5 | -0.437 | 0.01118 | -0.037 | -39.097
-6 | -0.38 | 0.01097 | -0.038 | -34.659
-5.5 | -0.317 | 0.01063 | -0.038 | -29.816
-5 | -0.253 | 0.01033 | -0.039 | -24.518
-4.5 | -0.189 | 0.01028 | -0.04 | -18.403
-4 | -0.125 | 0.00737 | -0.04 | -16.927
-3.5 | -0.06 | 0.00737 | -0.041 | -8.141
-3 | 0.005 | 0.00733 | -0.042 | 0.674
-2.5 | 0.07 | 0.00739 | -0.042 | 9.489
-2 | 0.135 | 0.00742 | -0.043 | 18.232
-1.5 | 0.201 | 0.00744 | -0.044 | 26.954
-1 | 0.266 | 0.00753 | -0.044 | 35.265
-0.5 | 0.331 | 0.00759 | -0.045 | 43.582
0 | 0.396 | 0.00771 | -0.046 | 51.365
0.5 | 0.456 | 0.00771 | -0.046 | 59.215
1 | 0.519 | 0.00816 | -0.046 | 63.62
1.5 | 0.578 | 0.00834 | -0.047 | 69.331
2 | 0.64 | 0.00852 | -0.047 | 75.136
2.5 | 0.701 | 0.00874 | -0.048 | 80.262
3 | 0.762 | 0.00899 | -0.048 | 84.807
3.5 | 0.823 | 0.0093 | -0.049 | 88.467
4 | 0.883 | 0.0096 | -0.049 | 91.978
4.5 | 0.943 | 0.00995 | -0.05 | 94.784
5 | 1.002 | 0.01035 | -0.05 | 96.809
5.5 | 1.06 | 0.01081 | -0.051 | 98.105
6 | 1.119 | 0.01129 | -0.052 | 99.074
6.5 | 1.176 | 0.01178 | -0.052 | 99.822
7 | 1.233 | 0.01246 | -0.053 | 98.957
7.5 | 1.288 | 0.01322 | -0.053 | 97.47
8 | 1.343 | 0.014 | -0.054 | 95.89
8.5 | 1.396 | 0.01508 | -0.054 | 92.607
9 | 1.448 | 0.01642 | -0.054 | 88.176
9.5 | 1.497 | 0.01805 | -0.055 | 82.912
10 | 1.543 | 0.01959 | -0.055 | 78.753
10.5 | 1.586 | 0.02132 | -0.056 | 74.382
11 | 1.627 | 0.02326 | -0.056 | 69.964
11.5 | 1.664 | 0.02604 | -0.056 | 63.907
12 | 1.696 | 0.02913 | -0.057 | 58.232
12.5 | 1.724 | 0.03301 | -0.057 | 52.228
13 | 1.742 | 0.04094 | -0.057 | 42.561
13.5 | 1.761 | 0.04356 | -0.057 | 40.436
14 | 1.775 | 0.04668 | -0.058 | 38.016
14.5 | 1.775 | 0.04998 | -0.058 | 35.518
15 | 1.766 | 0.05348 | -0.059 | 33.025
15.5 | 1.749 | 0.05732 | -0.059 | 30.504
16 | 1.722 | 0.06136 | -0.059 | 28.066
16.5 | 1.686 | 0.06598 | -0.059 | 25.558
17 | 1.642 | 0.07066 | -0.06 | 23.236
17.5 | 1.588 | 0.07661 | -0.06 | 20.731
18 | 1.525 | 0.08335 | -0.06 | 18.302
18.5 | 1.456 | 0.08981 | -0.06 | 16.212
19 | 1.379 | 0.09755 | -0.06 | 14.133

## 46. Re 1M Mach 0.25 (2)
BIGFOIL.COM POLAR EXPORT
NACA63-620 a=0.0
NACA63-620 a=0.0 |  |  |  | Cl Max: | 1.4065 | at alpha= | 11 | deg
XFOIL ncrit=9 |  |  |  | L/D Max: | 118.162 | at alpha= | 7.5 | deg
Re: | 1000000 |  |  | Cd Min: | 0.15602 | at alpha= | -19.5 | deg
Mach: | 0.25 |  |  | Cl=0 at alpha= | -3.047 | deg
|  |  |  | @ Cl=0.1, Cd= | 0.0075505
|  |  |  | @ Cl=0.4, Cd= | 0.0077151
|  |  |  | @ Cl=0.6, Cd= | 0.0080168
alpha (deg) | Cl | Cd | Cm | Cl/Cd
-19.5 | -0.675 | 0.15602 | -0.0067 | -4.3264
-19 | -0.7015 | 0.14088 | -0.016 | -4.9794
-18 | -0.7782 | 0.10801 | -0.0367 | -7.2049
-17.5 | -0.8209 | 0.09173 | -0.047 | -8.9491
-17 | -0.8576 | 0.07749 | -0.0559 | -11.0672
-16.5 | -0.8823 | 0.06637 | -0.0623 | -13.2937
-16 | -0.9012 | 0.057 | -0.0671 | -15.8105
-15.5 | -0.9121 | 0.0495 | -0.0701 | -18.4263
-15 | -0.9155 | 0.04338 | -0.0719 | -21.1042
-14.5 | -0.9161 | 0.03809 | -0.0726 | -24.0509
-14 | -0.9109 | 0.03372 | -0.0723 | -27.0136
-13.5 | -0.9013 | 0.02996 | -0.0715 | -30.0834
-12.5 | -0.8708 | 0.02398 | -0.0681 | -36.3136
-12 | -0.8536 | 0.02148 | -0.0655 | -39.7393
-11.5 | -0.8289 | 0.01957 | -0.0629 | -42.3556
-11 | -0.8061 | 0.01782 | -0.0596 | -45.2357
-10.5 | -0.7845 | 0.01632 | -0.0552 | -48.0699
-10 | -0.7487 | 0.01568 | -0.0518 | -47.7487
-9.5 | -0.7013 | 0.01511 | -0.0501 | -46.413
-9 | -0.6538 | 0.01449 | -0.0485 | -45.1208
-8.5 | -0.6009 | 0.01402 | -0.0476 | -42.8602
-8 | -0.5518 | 0.01333 | -0.0463 | -41.3953
-7.5 | -0.4975 | 0.01283 | -0.0457 | -38.7763
-7 | -0.4447 | 0.01223 | -0.0449 | -36.3614
-6.5 | -0.3892 | 0.0117 | -0.0446 | -33.265
-6 | -0.333 | 0.01124 | -0.0443 | -29.6263
-5.5 | -0.2767 | 0.01072 | -0.0442 | -25.8116
-5 | -0.221 | 0.01009 | -0.0441 | -21.9029
-4.5 | -0.1663 | 0.00933 | -0.044 | -17.8242
-4 | -0.1156 | 0.00797 | -0.0437 | -14.5044
-3 | 0.0057 | 0.00759 | -0.0449 | 0.75099
-2.5 | 0.0676 | 0.00754 | -0.0456 | 8.9655
-2 | 0.1293 | 0.00756 | -0.0463 | 17.1032
-1.5 | 0.1913 | 0.00754 | -0.0471 | 25.3714
-1 | 0.253 | 0.00763 | -0.0479 | 33.1586
-0.5 | 0.315 | 0.00762 | -0.0488 | 41.3386
0 | 0.377 | 0.00767 | -0.0496 | 49.1525
0.5 | 0.4382 | 0.00779 | -0.0504 | 56.2516
1 | 0.5 | 0.00782 | -0.0513 | 63.9386
1.5 | 0.5611 | 0.00794 | -0.0521 | 70.6675
2 | 0.6219 | 0.00806 | -0.0528 | 77.1588
2.5 | 0.6828 | 0.00814 | -0.0536 | 83.8821
3 | 0.7422 | 0.00835 | -0.0541 | 88.8862
3.5 | 0.8029 | 0.00845 | -0.0548 | 95.0178
4 | 0.8614 | 0.00863 | -0.0552 | 99.8146
4.5 | 0.9203 | 0.0088 | -0.0556 | 104.5795
5 | 0.9781 | 0.00901 | -0.0558 | 108.5572
5.5 | 1.0348 | 0.00926 | -0.0558 | 111.7495
6 | 1.0903 | 0.0095 | -0.0557 | 114.7684
6.5 | 1.1437 | 0.00978 | -0.0552 | 116.9427
7 | 1.1924 | 0.01017 | -0.0539 | 117.2468
7.5 | 1.2407 | 0.0105 | -0.0525 | 118.1619
8 | 1.2749 | 0.01097 | -0.0488 | 116.217
8.5 | 1.2967 | 0.01178 | -0.0434 | 110.0764
9 | 1.3246 | 0.01272 | -0.0397 | 104.1352
9.5 | 1.3591 | 0.01415 | -0.0382 | 96.0495
10 | 1.3811 | 0.01598 | -0.0351 | 86.4268
10.5 | 1.3975 | 0.01825 | -0.0318 | 76.5753
11 | 1.4065 | 0.02112 | -0.0283 | 66.5956
11.5 | 1.4064 | 0.02475 | -0.0247 | 56.8242
12 | 1.4035 | 0.02889 | -0.0215 | 48.5808
12.5 | 1.3988 | 0.03354 | -0.019 | 41.7054
13 | 1.4 | 0.03805 | -0.0171 | 36.7937
13.5 | 1.3969 | 0.04316 | -0.0156 | 32.3656
14 | 1.3932 | 0.04859 | -0.0146 | 28.6726
14.5 | 1.3893 | 0.05429 | -0.014 | 25.5903
15 | 1.386 | 0.06021 | -0.0138 | 23.0194
15.5 | 1.3846 | 0.06615 | -0.014 | 20.9312
16 | 1.383 | 0.07236 | -0.0146 | 19.1128

## 47. Re 1M Mach 0.50 (1)
BIGFOIL.COM POLAR EXPORT
NACA63-620 a=0.0
NACA63-620 a=0.0 |  |  |  | Cl Max: | 1.67 | at alpha= | 11 | deg
JavaFoil+Calcfoil stall+Eppler ext transition |  |  |  | L/D Max: | 85.793 | at alpha= | 5.5 | deg
Re: | 1000000 |  |  | Cd Min: | 0.00778 | at alpha= | -2 | deg
Mach: | 0.5 |  |  | Cl=0 at alpha= | -3.0411 | deg
|  |  |  | @ Cl=0.1, Cd= | 0.0078708
|  |  |  | @ Cl=0.4, Cd= | 0.0085926
|  |  |  | @ Cl=0.6, Cd= | 0.0094356
alpha (deg) | Cl | Cd | Cm | Cl/Cd
-20 | -0.983 | 0.20114 | -0.015 | -4.886
-19.5 | -0.953 | 0.19639 | -0.014 | -4.851
-19 | -0.924 | 0.18776 | -0.014 | -4.92
-18.5 | -0.895 | 0.18073 | -0.015 | -4.953
-18 | -0.867 | 0.17793 | -0.015 | -4.871
-17.5 | -0.838 | 0.17449 | -0.015 | -4.805
-17 | -0.808 | 0.17089 | -0.015 | -4.727
-16.5 | -0.779 | 0.16227 | -0.015 | -4.8
-16 | -0.75 | 0.15645 | -0.015 | -4.797
-15.5 | -0.722 | 0.15157 | -0.015 | -4.763
-15 | -0.693 | 0.1468 | -0.015 | -4.719
-14.5 | -0.663 | 0.1403 | -0.015 | -4.725
-14 | -0.634 | 0.13628 | -0.015 | -4.654
-13.5 | -0.606 | 0.12774 | -0.016 | -4.742
-13 | -0.577 | 0.12122 | -0.016 | -4.76
-12.5 | -0.548 | 0.11945 | -0.016 | -4.586
-12 | -0.518 | 0.11346 | -0.015 | -4.569
-11.5 | -0.49 | 0.10875 | -0.015 | -4.503
-11 | -0.461 | 0.09972 | -0.016 | -4.627
-10.5 | -0.434 | 0.08253 | -0.018 | -5.253
-10 | -0.406 | 0.07205 | -0.02 | -5.635
-9.5 | -0.373 | 0.07102 | -0.012 | -5.255
-9 | -0.532 | 0.0573 | -0.024 | -9.284
-8.5 | -0.634 | 0.02151 | -0.036 | -29.466
-8 | -0.618 | 0.01931 | -0.037 | -31.992
-7.5 | -0.579 | 0.01741 | -0.038 | -33.272
-7 | -0.529 | 0.01599 | -0.039 | -33.103
-6.5 | -0.472 | 0.01488 | -0.04 | -31.68
-6 | -0.41 | 0.01345 | -0.041 | -30.462
-5.5 | -0.344 | 0.01273 | -0.042 | -27.009
-5 | -0.276 | 0.0122 | -0.043 | -22.667
-4.5 | -0.208 | 0.0111 | -0.044 | -18.711
-4 | -0.138 | 0.01148 | -0.045 | -12.006
-3.5 | -0.067 | 0.00784 | -0.046 | -8.534
-3 | 0.006 | 0.0079 | -0.047 | 0.698
-2.5 | 0.078 | 0.00791 | -0.047 | 9.913
-2 | 0.151 | 0.00778 | -0.047 | 19.453
-1.5 | 0.224 | 0.00817 | -0.048 | 27.431
-1 | 0.297 | 0.00824 | -0.049 | 36.031
-0.5 | 0.37 | 0.00837 | -0.049 | 44.157
0 | 0.432 | 0.00883 | -0.05 | 48.975
0.5 | 0.502 | 0.00906 | -0.05 | 55.426
1 | 0.572 | 0.0093 | -0.051 | 61.538
1.5 | 0.636 | 0.00961 | -0.052 | 66.203
2 | 0.704 | 0.00994 | -0.052 | 70.838
2.5 | 0.771 | 0.01033 | -0.053 | 74.659
3 | 0.838 | 0.01072 | -0.053 | 78.199
3.5 | 0.905 | 0.01114 | -0.054 | 81.207
4 | 0.97 | 0.01166 | -0.054 | 83.228
4.5 | 1.035 | 0.01225 | -0.055 | 84.521
5 | 1.1 | 0.01288 | -0.056 | 85.414
5.5 | 1.164 | 0.01356 | -0.056 | 85.793
6 | 1.226 | 0.01442 | -0.057 | 85.052
6.5 | 1.288 | 0.01539 | -0.057 | 83.652
7 | 1.348 | 0.01647 | -0.058 | 81.861
7.5 | 1.405 | 0.01796 | -0.058 | 78.239
8 | 1.46 | 0.01991 | -0.059 | 73.35
8.5 | 1.513 | 0.02214 | -0.059 | 68.339
9 | 1.564 | 0.02446 | -0.06 | 63.97
9.5 | 1.607 | 0.02711 | -0.06 | 59.292
10 | 1.64 | 0.03051 | -0.06 | 53.759
10.5 | 1.661 | 0.03564 | -0.061 | 46.614
11 | 1.67 | 0.04169 | -0.061 | 40.067
11.5 | 1.655 | 0.05387 | -0.061 | 30.72
12 | 1.601 | 0.06051 | -0.061 | 26.459
12.5 | 1.446 | 0.069 | -0.061 | 20.962
13 | 0.905 | 0.11872 | -0.025 | 7.623
13.5 | 0.933 | 0.12587 | -0.028 | 7.414
14 | 0.962 | 0.13879 | -0.032 | 6.932
14.5 | 0.99 | 0.1422 | -0.033 | 6.959
15 | 1.019 | 0.15194 | -0.036 | 6.708
15.5 | 1.049 | 0.15754 | -0.039 | 6.656
16 | 1.08 | 0.16829 | -0.042 | 6.417

## 48. Re 1M Mach 0.50 (2)
BIGFOIL.COM POLAR EXPORT
NACA63-620 a=0.0
NACA63-620 a=0.0 |  |  |  | Cl Max: | 1.308 | at alpha= | 12 | deg
XFOIL ncrit=9 |  |  |  | L/D Max: | 94.364 | at alpha= | 4.5 | deg
Re: | 1000000 |  |  | Cd Min: | 0.15097 | at alpha= | -15.5 | deg
Mach: | 0.5 |  |  | Cl=0 at alpha= | -3.0693 | deg
|  |  |  | @ Cl=0.1, Cd= | 0.00825
|  |  |  | @ Cl=0.4, Cd= | 0.008506
|  |  |  | @ Cl=0.6, Cd= | 0.008927
alpha (deg) | Cl | Cd | Cm | Cl/Cd
-15.5 | -0.3925 | 0.15097 | -0.0214 | -2.5999
-15 | -0.395 | 0.13882 | -0.0284 | -2.8454
-14.5 | -0.4339 | 0.12074 | -0.0394 | -3.5937
-14 | -0.4606 | 0.10646 | -0.0489 | -4.3265
-13.5 | -0.4912 | 0.09242 | -0.0583 | -5.3149
-13 | -0.525 | 0.07813 | -0.0679 | -6.7196
-12.5 | -0.5561 | 0.065 | -0.0773 | -8.5554
-12 | -0.5891 | 0.05364 | -0.0846 | -10.9825
-11.5 | -0.6183 | 0.04427 | -0.0891 | -13.9666
-11 | -0.642 | 0.03655 | -0.0908 | -17.565
-10.5 | -0.6546 | 0.03052 | -0.0899 | -21.4482
-10 | -0.6522 | 0.02596 | -0.0873 | -25.1233
-9 | -0.6101 | 0.01995 | -0.0804 | -30.5815
-8.5 | -0.5669 | 0.01837 | -0.0774 | -30.8601
-8 | -0.5213 | 0.01708 | -0.0744 | -30.5211
-7.5 | -0.4857 | 0.01563 | -0.0704 | -31.0749
-7 | -0.4506 | 0.01476 | -0.0653 | -30.5285
-6.5 | -0.4061 | 0.01375 | -0.0615 | -29.5345
-5.5 | -0.2941 | 0.01228 | -0.0568 | -23.9495
-5 | -0.2333 | 0.01165 | -0.0553 | -20.0258
-4.5 | -0.1713 | 0.01102 | -0.0542 | -15.5445
-3.5 | -0.059 | 0.00863 | -0.0518 | -6.8366
-3 | 0.0095 | 0.00826 | -0.0519 | 1.1501
-2.5 | 0.0806 | 0.00825 | -0.0523 | 9.7697
-2 | 0.1516 | 0.00825 | -0.0528 | 18.3758
-1.5 | 0.223 | 0.0083 | -0.0535 | 26.8675
-1 | 0.2932 | 0.00843 | -0.054 | 34.7805
-0.5 | 0.3643 | 0.00844 | -0.0547 | 43.1635
0 | 0.4346 | 0.00857 | -0.0554 | 50.7118
0.5 | 0.504 | 0.0087 | -0.0559 | 57.931
1 | 0.5738 | 0.00883 | -0.0565 | 64.983
1.5 | 0.6413 | 0.00908 | -0.0567 | 70.6278
2 | 0.7098 | 0.00922 | -0.057 | 76.9848
2.5 | 0.7761 | 0.00944 | -0.0569 | 82.214
3.5 | 0.9039 | 0.01 | -0.0557 | 90.39
4 | 0.962 | 0.01039 | -0.0542 | 92.589
4.5 | 1.0163 | 0.01077 | -0.0519 | 94.364
5 | 1.0528 | 0.01142 | -0.047 | 92.1891
5.5 | 1.0954 | 0.01223 | -0.0436 | 89.5666
6 | 1.1343 | 0.0133 | -0.0399 | 85.2857
6.5 | 1.1706 | 0.0146 | -0.0362 | 80.1781
7.5 | 1.2327 | 0.01797 | -0.0286 | 68.5977
8 | 1.2538 | 0.02025 | -0.0243 | 61.916
8.5 | 1.2663 | 0.02286 | -0.0193 | 55.3937
9 | 1.2972 | 0.02624 | -0.0193 | 49.436
9.5 | 1.3025 | 0.03037 | -0.0161 | 42.8877
10 | 1.3048 | 0.03493 | -0.0133 | 37.3547
11 | 1.3061 | 0.04507 | -0.009 | 28.9794
11.5 | 1.3075 | 0.05049 | -0.0076 | 25.8962
12 | 1.308 | 0.05623 | -0.0066 | 23.2616
12.5 | 1.3065 | 0.0624 | -0.0061 | 20.9375
13 | 1.3036 | 0.069 | -0.0061 | 18.8928
13.5 | 1.2966 | 0.07624 | -0.0068 | 17.0068
14 | 1.2921 | 0.08361 | -0.0079 | 15.4539
14.5 | 1.2908 | 0.09094 | -0.0093 | 14.194
15 | 1.2899 | 0.09855 | -0.0112 | 13.0888
15.5 | 1.2881 | 0.10647 | -0.0136 | 12.0982
16.5 | 1.2845 | 0.12311 | -0.0199 | 10.4338
17 | 1.2815 | 0.13191 | -0.0238 | 9.715

## 49. Re 2M Mach 0.00 (1)
BIGFOIL.COM POLAR EXPORT
NACA63-620 a=0.0
NACA63-620 a=0.0 |  |  |  | Cl Max: | 1.817 | at alpha= | 15.5 | deg
JavaFoil+Calcfoil stall+Eppler ext transition |  |  |  | L/D Max: | 118.075 | at alpha= | 6.5 | deg
Re: | 2000000 |  |  | Cd Min: | 0.00641 | at alpha= | -3.5 | deg
Mach: | 0 |  |  | Cl=0 at alpha= | -3.0397 | deg
|  |  |  | @ Cl=0.1, Cd= | 0.00643
|  |  |  | @ Cl=0.4, Cd= | 0.0066516
|  |  |  | @ Cl=0.6, Cd= | 0.0070087
alpha (deg) | Cl | Cd | Cm | Cl/Cd
-19.5 | -0.82 | 0.14957 | -0.013 | -5.483
-19 | -0.835 | 0.14127 | -0.014 | -5.914
-18.5 | -0.85 | 0.13311 | -0.014 | -6.383
-18 | -0.863 | 0.1251 | -0.015 | -6.897
-17.5 | -0.874 | 0.11682 | -0.016 | -7.484
-17 | -0.88 | 0.11388 | -0.016 | -7.724
-16.5 | -0.896 | 0.09769 | -0.017 | -9.175
-16 | -0.908 | 0.08641 | -0.019 | -10.508
-15.5 | -0.945 | 0.0595 | -0.022 | -15.886
-15 | -0.962 | 0.04619 | -0.023 | -20.836
-14.5 | -0.974 | 0.03585 | -0.024 | -27.177
-14 | -0.974 | 0.03039 | -0.025 | -32.059
-13.5 | -0.967 | 0.02657 | -0.026 | -36.405
-13 | -0.951 | 0.02462 | -0.027 | -38.652
-12.5 | -0.937 | 0.02116 | -0.027 | -44.294
-12 | -0.914 | 0.0193 | -0.028 | -47.383
-11.5 | -0.886 | 0.01801 | -0.029 | -49.228
-11 | -0.856 | 0.01639 | -0.03 | -52.231
-10.5 | -0.82 | 0.01525 | -0.03 | -53.8
-10 | -0.782 | 0.0141 | -0.031 | -55.458
-9.5 | -0.74 | 0.01318 | -0.032 | -56.135
-9 | -0.694 | 0.0124 | -0.032 | -55.989
-8.5 | -0.646 | 0.01167 | -0.033 | -55.354
-8 | -0.595 | 0.01096 | -0.034 | -54.272
-7.5 | -0.543 | 0.01135 | -0.035 | -47.81
-7 | -0.489 | 0.01004 | -0.035 | -48.725
-6.5 | -0.43 | 0.00962 | -0.036 | -44.662
-6 | -0.369 | 0.00937 | -0.037 | -39.368
-5.5 | -0.307 | 0.00921 | -0.037 | -33.376
-5 | -0.246 | 0.00899 | -0.038 | -27.325
-4.5 | -0.183 | 0.00884 | -0.038 | -20.729
-4 | -0.121 | 0.00644 | -0.039 | -18.76
-3.5 | -0.058 | 0.00641 | -0.04 | -9.071
-3 | 0.005 | 0.00644 | -0.04 | 0.743
-2.5 | 0.068 | 0.00643 | -0.041 | 10.567
-2 | 0.131 | 0.00643 | -0.042 | 20.372
-1.5 | 0.194 | 0.00647 | -0.042 | 30.024
-1 | 0.257 | 0.0065 | -0.043 | 39.562
-0.5 | 0.32 | 0.00658 | -0.044 | 48.707
0 | 0.383 | 0.00663 | -0.044 | 57.806
0.5 | 0.446 | 0.00671 | -0.045 | 66.553
1 | 0.509 | 0.00679 | -0.045 | 74.976
1.5 | 0.569 | 0.00693 | -0.046 | 82.127
2 | 0.632 | 0.00709 | -0.047 | 89.066
2.5 | 0.689 | 0.00718 | -0.047 | 95.947
3 | 0.748 | 0.00753 | -0.047 | 99.308
3.5 | 0.806 | 0.00774 | -0.048 | 104.23
4 | 0.865 | 0.00798 | -0.048 | 108.329
4.5 | 0.923 | 0.00825 | -0.049 | 111.873
5 | 0.981 | 0.00854 | -0.049 | 114.923
5.5 | 1.038 | 0.00885 | -0.05 | 117.335
6 | 1.095 | 0.00929 | -0.05 | 117.89
6.5 | 1.151 | 0.00975 | -0.051 | 118.075
7 | 1.206 | 0.01031 | -0.051 | 117.045
7.5 | 1.26 | 0.01102 | -0.052 | 114.351
8 | 1.313 | 0.01193 | -0.052 | 110.055
8.5 | 1.365 | 0.01303 | -0.053 | 104.779
9 | 1.417 | 0.01404 | -0.053 | 100.914
9.5 | 1.466 | 0.01515 | -0.054 | 96.702
10 | 1.512 | 0.01637 | -0.054 | 92.376
10.5 | 1.557 | 0.01777 | -0.054 | 87.604
11 | 1.599 | 0.01975 | -0.055 | 80.945
11.5 | 1.639 | 0.02181 | -0.055 | 75.133
12 | 1.675 | 0.02389 | -0.056 | 70.136
12.5 | 1.71 | 0.02616 | -0.056 | 65.369
13 | 1.742 | 0.02811 | -0.056 | 61.969
13.5 | 1.763 | 0.03391 | -0.056 | 51.994
14 | 1.787 | 0.03616 | -0.057 | 49.416
14.5 | 1.803 | 0.03839 | -0.057 | 46.959
15 | 1.812 | 0.04086 | -0.058 | 44.353
15.5 | 1.817 | 0.04351 | -0.058 | 41.763
16 | 1.817 | 0.04604 | -0.058 | 39.475
16.5 | 1.812 | 0.04896 | -0.059 | 37.01
17 | 1.801 | 0.05198 | -0.059 | 34.657
17.5 | 1.786 | 0.05543 | -0.059 | 32.226
18 | 1.767 | 0.05877 | -0.06 | 30.061
18.5 | 1.743 | 0.06263 | -0.06 | 27.824
19 | 1.714 | 0.06714 | -0.06 | 25.537
19.5 | 1.683 | 0.0715 | -0.061 | 23.535
20 | 1.648 | 0.07643 | -0.061 | 21.558

## 50. Re 2M Mach 0.00 (2)
BIGFOIL.COM POLAR EXPORT
NACA63-620 a=0.0
NACA63-620 a=0.0 |  |  |  | Cl Max: | 1.4706 | at alpha= | 16.5 | deg
XFOIL ncrit=9 |  |  |  | L/D Max: | 149.805 | at alpha= | 7.5 | deg
Re: | 2000000 |  |  | Cd Min: | 0.1044 | at alpha= | 20 | deg
Mach: | 0 |  |  | Cl=0 at alpha= | -3.0513 | deg
|  |  |  | @ Cl=0.1, Cd= | 0.0061425
|  |  |  | @ Cl=0.4, Cd= | 0.0061286
|  |  |  | @ Cl=0.6, Cd= | 0.0063366
alpha (deg) | Cl | Cd | Cm | Cl/Cd
-20 | -1.0664 | 0.08063 | -0.0486 | -13.2258
-19.5 | -1.103 | 0.06858 | -0.0549 | -16.0834
-19 | -1.1134 | 0.06069 | -0.0586 | -18.3457
-18.5 | -1.1207 | 0.05365 | -0.0616 | -20.8891
-18 | -1.1213 | 0.04783 | -0.0636 | -23.4434
-17.5 | -1.1194 | 0.0427 | -0.0649 | -26.2155
-17 | -1.1156 | 0.03809 | -0.0655 | -29.2885
-16.5 | -1.1062 | 0.03434 | -0.0655 | -32.2132
-16 | -1.0916 | 0.03123 | -0.0651 | -34.9536
-15.5 | -1.0778 | 0.02823 | -0.0643 | -38.1792
-15 | -1.0596 | 0.02572 | -0.0631 | -41.1975
-14 | -1.0292 | 0.02081 | -0.059 | -49.457
-13.5 | -1.007 | 0.01909 | -0.0566 | -52.7501
-13 | -0.9815 | 0.01769 | -0.054 | -55.4833
-12.5 | -0.9574 | 0.01646 | -0.0507 | -58.1652
-12 | -0.9334 | 0.01552 | -0.0464 | -60.1418
-11.5 | -0.8972 | 0.01478 | -0.0439 | -60.7037
-11 | -0.857 | 0.0139 | -0.042 | -61.6547
-10.5 | -0.814 | 0.01307 | -0.0405 | -62.28
-10 | -0.7696 | 0.01218 | -0.0393 | -63.1856
-9 | -0.6648 | 0.01131 | -0.0388 | -58.7798
-8.5 | -0.6102 | 0.011 | -0.0389 | -55.4727
-8 | -0.5559 | 0.01058 | -0.0389 | -52.5425
-7.5 | -0.5002 | 0.01027 | -0.0391 | -48.705
-7 | -0.4443 | 0.00992 | -0.0394 | -44.7883
-6.5 | -0.3877 | 0.00964 | -0.0397 | -40.2178
-6 | -0.3311 | 0.00931 | -0.0401 | -35.5639
-5.5 | -0.2742 | 0.00897 | -0.0405 | -30.5686
-5 | -0.2181 | 0.00857 | -0.0409 | -25.4492
-4.5 | -0.1613 | 0.00812 | -0.0414 | -19.8645
-4 | -0.1059 | 0.00752 | -0.0419 | -14.0824
-3.5 | -0.0525 | 0.00657 | -0.0422 | -7.9909
-3 | 0.006 | 0.00627 | -0.043 | 0.95694
-2.5 | 0.0654 | 0.0062 | -0.0438 | 10.5484
-2 | 0.1256 | 0.0061 | -0.0448 | 20.5902
-1.5 | 0.1855 | 0.00606 | -0.0457 | 30.6106
-1 | 0.2454 | 0.00606 | -0.0466 | 40.495
-0.5 | 0.3058 | 0.00606 | -0.0476 | 50.462
0 | 0.3656 | 0.0061 | -0.0486 | 59.9344
0.5 | 0.4258 | 0.00615 | -0.0496 | 69.2358
1 | 0.4858 | 0.00619 | -0.0506 | 78.4814
1.5 | 0.545 | 0.0063 | -0.0515 | 86.5079
2 | 0.6051 | 0.00634 | -0.0526 | 95.4416
2.5 | 0.6642 | 0.00643 | -0.0535 | 103.297
3 | 0.7233 | 0.00653 | -0.0544 | 110.7657
3.5 | 0.7824 | 0.00662 | -0.0554 | 118.1873
4 | 0.8402 | 0.00679 | -0.0562 | 123.7408
4.5 | 0.8989 | 0.00687 | -0.0571 | 130.8443
5 | 0.9559 | 0.00707 | -0.0578 | 135.2051
5.5 | 1.0136 | 0.00721 | -0.0585 | 140.5825
6 | 1.0692 | 0.00744 | -0.059 | 143.7097
6.5 | 1.125 | 0.00763 | -0.0596 | 147.4443
7 | 1.1792 | 0.00789 | -0.0599 | 149.455
7.5 | 1.2314 | 0.00822 | -0.0599 | 149.8054
8 | 1.2814 | 0.0086 | -0.0596 | 149
8.5 | 1.3283 | 0.00905 | -0.0588 | 146.7735
9 | 1.3701 | 0.00958 | -0.0571 | 143.0167
9.5 | 1.398 | 0.01025 | -0.0531 | 136.3902
10 | 1.3989 | 0.01141 | -0.045 | 122.603
10.5 | 1.4147 | 0.01322 | -0.0414 | 107.0121
11 | 1.4271 | 0.01527 | -0.0374 | 93.4578
11.5 | 1.4377 | 0.01765 | -0.0338 | 81.4561
12 | 1.444 | 0.02049 | -0.0303 | 70.4734
12.5 | 1.4523 | 0.02341 | -0.0275 | 62.0376
13 | 1.4541 | 0.02697 | -0.0247 | 53.9155
13.5 | 1.4559 | 0.03089 | -0.0224 | 47.1318
14 | 1.4603 | 0.03484 | -0.0207 | 41.9145
14.5 | 1.4618 | 0.03925 | -0.0193 | 37.2433
15 | 1.4643 | 0.0438 | -0.0183 | 33.4315
15.5 | 1.4679 | 0.04842 | -0.0176 | 30.316
16 | 1.469 | 0.05344 | -0.0172 | 27.4888
16.5 | 1.4706 | 0.05863 | -0.0172 | 25.0827
17 | 1.47 | 0.0642 | -0.0174 | 22.8972
17.5 | 1.4647 | 0.07053 | -0.018 | 20.767
18 | 1.4604 | 0.07698 | -0.019 | 18.9712
18.5 | 1.4559 | 0.0837 | -0.0204 | 17.3943
19 | 1.4497 | 0.09082 | -0.0222 | 15.9623
19.5 | 1.4481 | 0.09758 | -0.0242 | 14.8401
20 | 1.447 | 0.1044 | -0.0265 | 13.8602

## 51. Re 2M Mach 0.10 (1)
BIGFOIL.COM POLAR EXPORT
NACA63-620 a=0.0
NACA63-620 a=0.0 |  |  |  | Cl Max: | 1.812 | at alpha= | 15.5 | deg
JavaFoil+Calcfoil stall+Eppler ext transition |  |  |  | L/D Max: | 117.315 | at alpha= | 6.5 | deg
Re: | 2000000 |  |  | Cd Min: | 0.00643 | at alpha= | -2 | deg
Mach: | 0.1 |  |  | Cl=0 at alpha= | -3.0397 | deg
|  |  |  | @ Cl=0.1, Cd= | 0.006435
|  |  |  | @ Cl=0.4, Cd= | 0.0066488
|  |  |  | @ Cl=0.6, Cd= | 0.0070522
alpha (deg) | Cl | Cd | Cm | Cl/Cd
-19 | -0.792 | 0.14581 | -0.014 | -5.43
-18.5 | -0.809 | 0.13801 | -0.014 | -5.861
-18 | -0.825 | 0.13025 | -0.015 | -6.335
-17.5 | -0.84 | 0.12103 | -0.015 | -6.942
-17 | -0.849 | 0.11807 | -0.015 | -7.189
-16.5 | -0.865 | 0.1042 | -0.017 | -8.302
-16 | -0.874 | 0.0964 | -0.018 | -9.071
-15.5 | -0.894 | 0.07942 | -0.02 | -11.259
-15 | -0.933 | 0.05304 | -0.022 | -17.6
-14.5 | -0.955 | 0.03864 | -0.024 | -24.709
-14 | -0.958 | 0.03245 | -0.025 | -29.53
-13.5 | -0.955 | 0.02782 | -0.026 | -34.348
-13 | -0.943 | 0.02562 | -0.027 | -36.791
-12.5 | -0.931 | 0.02173 | -0.028 | -42.863
-12 | -0.91 | 0.01977 | -0.028 | -46.041
-11.5 | -0.884 | 0.0184 | -0.029 | -48.048
-11 | -0.855 | 0.01671 | -0.03 | -51.16
-10.5 | -0.821 | 0.01543 | -0.03 | -53.191
-10 | -0.783 | 0.01431 | -0.031 | -54.692
-9.5 | -0.741 | 0.01334 | -0.032 | -55.517
-9 | -0.696 | 0.01254 | -0.032 | -55.458
-8.5 | -0.648 | 0.01179 | -0.033 | -54.921
-8 | -0.597 | 0.01107 | -0.034 | -53.897
-7.5 | -0.544 | 0.01101 | -0.035 | -49.393
-7 | -0.491 | 0.01007 | -0.036 | -48.778
-6.5 | -0.432 | 0.00967 | -0.036 | -44.621
-6 | -0.371 | 0.00939 | -0.037 | -39.494
-5.5 | -0.309 | 0.00923 | -0.037 | -33.473
-5 | -0.247 | 0.009 | -0.038 | -27.426
-4.5 | -0.184 | 0.00892 | -0.039 | -20.647
-4 | -0.121 | 0.00644 | -0.039 | -18.849
-3.5 | -0.058 | 0.00644 | -0.04 | -9.066
-3 | 0.005 | 0.00644 | -0.041 | 0.747
-2.5 | 0.068 | 0.00644 | -0.041 | 10.605
-2 | 0.132 | 0.00643 | -0.042 | 20.471
-1.5 | 0.195 | 0.00651 | -0.042 | 29.987
-1 | 0.259 | 0.0065 | -0.043 | 39.744
-0.5 | 0.322 | 0.00658 | -0.044 | 48.916
0 | 0.385 | 0.00663 | -0.044 | 58.102
0.5 | 0.449 | 0.00671 | -0.045 | 66.901
1 | 0.512 | 0.00685 | -0.046 | 74.68
1.5 | 0.572 | 0.00699 | -0.046 | 81.804
2 | 0.635 | 0.00713 | -0.047 | 89.055
2.5 | 0.691 | 0.00692 | -0.047 | 99.943
3 | 0.751 | 0.00756 | -0.048 | 99.232
3.5 | 0.81 | 0.00779 | -0.048 | 103.915
4 | 0.868 | 0.00807 | -0.049 | 107.559
4.5 | 0.927 | 0.00831 | -0.049 | 111.601
5 | 0.985 | 0.0086 | -0.05 | 114.556
5.5 | 1.043 | 0.00893 | -0.05 | 116.73
6 | 1.1 | 0.00939 | -0.051 | 117.127
6.5 | 1.156 | 0.00985 | -0.051 | 117.315
7 | 1.211 | 0.01044 | -0.052 | 116.022
7.5 | 1.266 | 0.01117 | -0.052 | 113.278
8 | 1.318 | 0.01212 | -0.052 | 108.76
8.5 | 1.37 | 0.01322 | -0.053 | 103.687
9 | 1.422 | 0.01425 | -0.053 | 99.815
9.5 | 1.471 | 0.01536 | -0.054 | 95.767
10 | 1.518 | 0.01663 | -0.054 | 91.248
10.5 | 1.562 | 0.01808 | -0.055 | 86.433
11 | 1.604 | 0.02011 | -0.055 | 79.75
11.5 | 1.644 | 0.02223 | -0.055 | 73.949
12 | 1.68 | 0.02438 | -0.056 | 68.909
12.5 | 1.713 | 0.02665 | -0.056 | 64.301
13 | 1.745 | 0.02866 | -0.057 | 60.884
13.5 | 1.765 | 0.03459 | -0.057 | 51.035
14 | 1.788 | 0.03687 | -0.057 | 48.486
14.5 | 1.802 | 0.03919 | -0.057 | 45.975
15 | 1.809 | 0.04178 | -0.058 | 43.311
15.5 | 1.812 | 0.04437 | -0.058 | 40.835
16 | 1.808 | 0.04723 | -0.059 | 38.289
16.5 | 1.8 | 0.05025 | -0.059 | 35.819
17 | 1.786 | 0.05347 | -0.059 | 33.396
17.5 | 1.766 | 0.05696 | -0.06 | 31.012
18 | 1.742 | 0.06053 | -0.06 | 28.786
18.5 | 1.714 | 0.06454 | -0.06 | 26.551
19 | 1.68 | 0.06925 | -0.06 | 24.261
19.5 | 1.643 | 0.07391 | -0.061 | 22.233
20 | 1.603 | 0.07928 | -0.061 | 20.215

## 52. Re 2M Mach 0.10 (2)
BIGFOIL.COM POLAR EXPORT
NACA63-620 a=0.0
NACA63-620 a=0.0 |  |  |  | Cl Max: | 1.4633 | at alpha= | 16.5 | deg
XFOIL ncrit=9 |  |  |  | L/D Max: | 149.277 | at alpha= | 7.5 | deg
Re: | 2000000 |  |  | Cd Min: | 0.10789 | at alpha= | 20 | deg
Mach: | 0.1 |  |  | Cl=0 at alpha= | -3.0529 | deg
|  |  |  | @ Cl=0.1, Cd= | 0.0061597
|  |  |  | @ Cl=0.4, Cd= | 0.006151
|  |  |  | @ Cl=0.6, Cd= | 0.0063841
alpha (deg) | Cl | Cd | Cm | Cl/Cd
-20 | -1.0053 | 0.09332 | -0.0416 | -10.7726
-19.5 | -1.0582 | 0.0771 | -0.0513 | -13.725
-19 | -1.0777 | 0.06721 | -0.0567 | -16.0348
-18.5 | -1.0915 | 0.05881 | -0.0608 | -18.5598
-18 | -1.0969 | 0.05203 | -0.0636 | -21.0821
-17.5 | -1.0994 | 0.04604 | -0.0655 | -23.8792
-17 | -1.0996 | 0.04075 | -0.0666 | -26.984
-16.5 | -1.093 | 0.0365 | -0.067 | -29.9452
-16 | -1.0805 | 0.03303 | -0.0668 | -32.7127
-15.5 | -1.0698 | 0.02965 | -0.0661 | -36.0809
-15 | -1.0498 | 0.02713 | -0.0651 | -38.6952
-14.5 | -1.0394 | 0.02414 | -0.0633 | -43.0572
-14 | -1.0229 | 0.02172 | -0.0612 | -47.0948
-13.5 | -1.002 | 0.01979 | -0.0589 | -50.6316
-13 | -0.9769 | 0.01826 | -0.0564 | -53.4995
-12.5 | -0.9529 | 0.01688 | -0.0532 | -56.4514
-12 | -0.9287 | 0.01577 | -0.0493 | -58.8903
-11.5 | -0.898 | 0.01503 | -0.0457 | -59.7472
-11 | -0.8588 | 0.01414 | -0.0436 | -60.7355
-10.5 | -0.8157 | 0.01333 | -0.0419 | -61.1928
-10 | -0.7736 | 0.0123 | -0.0403 | -62.8943
-9.5 | -0.7219 | 0.01184 | -0.0398 | -60.9713
-9 | -0.6685 | 0.0114 | -0.0396 | -58.6404
-8 | -0.559 | 0.01065 | -0.0395 | -52.4883
-7.5 | -0.5031 | 0.01033 | -0.0396 | -48.7028
-7 | -0.4468 | 0.00998 | -0.0399 | -44.7695
-6.5 | -0.3899 | 0.00968 | -0.0402 | -40.2789
-6 | -0.3329 | 0.00935 | -0.0405 | -35.6043
-5.5 | -0.2755 | 0.00903 | -0.0409 | -30.5094
-5 | -0.219 | 0.00862 | -0.0413 | -25.406
-4.5 | -0.1619 | 0.00818 | -0.0418 | -19.7922
-4 | -0.1061 | 0.0076 | -0.0422 | -13.9605
-3.5 | -0.0524 | 0.00661 | -0.0425 | -7.9274
-3 | 0.0062 | 0.00629 | -0.0433 | 0.98569
-2.5 | 0.0661 | 0.00621 | -0.0441 | 10.6441
-2 | 0.1267 | 0.00612 | -0.0451 | 20.7026
-1.5 | 0.1868 | 0.00608 | -0.046 | 30.7237
-1 | 0.2472 | 0.00608 | -0.0469 | 40.6579
-0.5 | 0.3079 | 0.00608 | -0.0479 | 50.6414
0 | 0.3681 | 0.00613 | -0.0489 | 60.0489
0.5 | 0.4288 | 0.00617 | -0.0499 | 69.4976
1 | 0.4891 | 0.00621 | -0.0509 | 78.7601
1.5 | 0.5488 | 0.00632 | -0.0518 | 86.8354
2.5 | 0.6686 | 0.00647 | -0.0538 | 103.3385
3 | 0.7282 | 0.00655 | -0.0547 | 111.1756
3.5 | 0.7876 | 0.00667 | -0.0556 | 118.081
4 | 0.846 | 0.00682 | -0.0564 | 124.0469
4.5 | 0.9049 | 0.00691 | -0.0573 | 130.9551
5 | 0.9621 | 0.00713 | -0.0579 | 134.9369
5.5 | 1.0203 | 0.00726 | -0.0587 | 140.5372
6 | 1.0763 | 0.00748 | -0.0592 | 143.8904
6.5 | 1.132 | 0.00771 | -0.0596 | 146.8223
7 | 1.1866 | 0.00797 | -0.0599 | 148.8833
7.5 | 1.239 | 0.0083 | -0.0598 | 149.2771
8 | 1.2889 | 0.00869 | -0.0593 | 148.3199
8.5 | 1.3352 | 0.00916 | -0.0583 | 145.7642
9 | 1.3751 | 0.00973 | -0.0563 | 141.3258
9.5 | 1.3951 | 0.01048 | -0.0508 | 133.1202
10 | 1.3988 | 0.01171 | -0.0434 | 119.4535
11 | 1.4269 | 0.01587 | -0.0361 | 89.9118
11.5 | 1.4362 | 0.0184 | -0.0325 | 78.0543
12 | 1.4427 | 0.02132 | -0.0291 | 67.6689
12.5 | 1.4498 | 0.02441 | -0.0263 | 59.3937
13 | 1.4501 | 0.02821 | -0.0235 | 51.4038
13.5 | 1.4522 | 0.03219 | -0.0213 | 45.1134
14 | 1.4547 | 0.03641 | -0.0197 | 39.9533
14.5 | 1.4565 | 0.04091 | -0.0184 | 35.6025
15 | 1.4594 | 0.04549 | -0.0174 | 32.0818
15.5 | 1.4626 | 0.05024 | -0.0169 | 29.1123
16 | 1.4623 | 0.05553 | -0.0166 | 26.3335
16.5 | 1.4633 | 0.0609 | -0.0166 | 24.0279
17 | 1.4614 | 0.06673 | -0.017 | 21.9002
17.5 | 1.4557 | 0.07324 | -0.0177 | 19.8758
18 | 1.4506 | 0.07993 | -0.0189 | 18.1484
18.5 | 1.4453 | 0.08688 | -0.0204 | 16.6356
19 | 1.4391 | 0.09416 | -0.0223 | 15.2836
19.5 | 1.4371 | 0.1011 | -0.0245 | 14.2146
20 | 1.437 | 0.10789 | -0.0269 | 13.3191

## 53. Re 2M Mach 0.25 (1)
BIGFOIL.COM POLAR EXPORT
NACA63-620 a=0.0
NACA63-620 a=0.0 |  |  |  | Cl Max: | 1.784 | at alpha= | 14.5 | deg
JavaFoil+Calcfoil stall+Eppler ext transition |  |  |  | L/D Max: | 113.326 | at alpha= | 6 | deg
Re: | 2000000 |  |  | Cd Min: | 0.0065 | at alpha= | -3.5 | deg
Mach: | 0.25 |  |  | Cl=0 at alpha= | -3.0385 | deg
|  |  |  | @ Cl=0.1, Cd= | 0.0065154
|  |  |  | @ Cl=0.4, Cd= | 0.0068137
|  |  |  | @ Cl=0.6, Cd= | 0.0070416
alpha (deg) | Cl | Cd | Cm | Cl/Cd
-17.5 | -0.55 | 0.14997 | -0.013 | -3.67
-17 | -0.596 | 0.13678 | -0.014 | -4.356
-16.5 | -0.636 | 0.12789 | -0.014 | -4.976
-16 | -0.672 | 0.12099 | -0.015 | -5.558
-15.5 | -0.705 | 0.11198 | -0.016 | -6.294
-15 | -0.733 | 0.1024 | -0.017 | -7.157
-14.5 | -0.756 | 0.093 | -0.018 | -8.132
-14 | -0.786 | 0.07601 | -0.02 | -10.341
-13.5 | -0.845 | 0.04443 | -0.025 | -19.006
-13 | -0.868 | 0.03322 | -0.026 | -26.126
-12.5 | -0.875 | 0.02746 | -0.028 | -31.872
-12 | -0.87 | 0.02427 | -0.028 | -35.867
-11.5 | -0.86 | 0.02084 | -0.029 | -41.294
-11 | -0.841 | 0.01866 | -0.03 | -45.064
-10.5 | -0.814 | 0.0173 | -0.031 | -47.048
-10 | -0.782 | 0.01565 | -0.032 | -49.971
-9.5 | -0.745 | 0.01446 | -0.032 | -51.504
-9 | -0.702 | 0.01349 | -0.033 | -52.072
-8.5 | -0.656 | 0.01259 | -0.034 | -52.101
-8 | -0.606 | 0.01244 | -0.035 | -48.715
-7.5 | -0.553 | 0.01055 | -0.035 | -52.429
-7 | -0.503 | 0.01045 | -0.037 | -48.151
-6.5 | -0.443 | 0.01008 | -0.037 | -43.907
-6 | -0.38 | 0.00964 | -0.038 | -39.456
-5.5 | -0.317 | 0.00944 | -0.038 | -33.582
-5 | -0.253 | 0.00918 | -0.039 | -27.6
-4.5 | -0.189 | 0.00905 | -0.04 | -20.898
-4 | -0.125 | 0.00654 | -0.04 | -19.062
-3.5 | -0.06 | 0.0065 | -0.041 | -9.225
-3 | 0.005 | 0.00652 | -0.042 | 0.757
-2.5 | 0.07 | 0.00652 | -0.042 | 10.767
-2 | 0.135 | 0.00651 | -0.043 | 20.795
-1.5 | 0.201 | 0.00654 | -0.044 | 30.645
-1 | 0.266 | 0.00662 | -0.044 | 40.157
-0.5 | 0.331 | 0.00666 | -0.045 | 49.644
0 | 0.396 | 0.00681 | -0.046 | 58.145
0.5 | 0.461 | 0.00687 | -0.046 | 67.065
1 | 0.526 | 0.00698 | -0.047 | 75.416
1.5 | 0.588 | 0.00713 | -0.048 | 82.464
2 | 0.645 | 0.00671 | -0.048 | 96.197
2.5 | 0.706 | 0.00765 | -0.048 | 92.395
3 | 0.768 | 0.00784 | -0.049 | 97.934
3.5 | 0.828 | 0.00811 | -0.049 | 102.104
4 | 0.889 | 0.00841 | -0.05 | 105.704
4.5 | 0.948 | 0.00868 | -0.05 | 109.221
5 | 1.008 | 0.00901 | -0.051 | 111.919
5.5 | 1.067 | 0.00944 | -0.051 | 112.968
6 | 1.125 | 0.00993 | -0.052 | 113.326
6.5 | 1.182 | 0.01043 | -0.052 | 113.303
7 | 1.238 | 0.01115 | -0.053 | 111.102
7.5 | 1.294 | 0.01196 | -0.053 | 108.146
8 | 1.347 | 0.01319 | -0.054 | 102.138
8.5 | 1.4 | 0.01428 | -0.054 | 98.055
9 | 1.452 | 0.01545 | -0.055 | 93.973
9.5 | 1.501 | 0.01674 | -0.055 | 89.688
10 | 1.547 | 0.01817 | -0.055 | 85.139
10.5 | 1.59 | 0.02015 | -0.056 | 78.913
11 | 1.63 | 0.0225 | -0.056 | 72.459
11.5 | 1.668 | 0.02477 | -0.057 | 67.335
12 | 1.701 | 0.0273 | -0.057 | 62.319
12.5 | 1.731 | 0.02964 | -0.057 | 58.396
13 | 1.751 | 0.03605 | -0.057 | 48.566
13.5 | 1.77 | 0.03847 | -0.058 | 45.997
14 | 1.783 | 0.04119 | -0.058 | 43.289
14.5 | 1.784 | 0.04404 | -0.059 | 40.515
15 | 1.775 | 0.04709 | -0.059 | 37.699
15.5 | 1.758 | 0.05051 | -0.059 | 34.802
16 | 1.731 | 0.05392 | -0.06 | 32.104
16.5 | 1.695 | 0.058 | -0.06 | 29.23
17 | 1.651 | 0.0622 | -0.06 | 26.54
17.5 | 1.597 | 0.06735 | -0.061 | 23.714
18 | 1.534 | 0.07328 | -0.061 | 20.939
18.5 | 1.465 | 0.0785 | -0.061 | 18.663
19 | 1.388 | 0.0855 | -0.061 | 16.233
19.5 | 1.304 | 0.09341 | -0.061 | 13.957

## 54. Re 2M Mach 0.25 (2)
BIGFOIL.COM POLAR EXPORT
NACA63-620 a=0.0
NACA63-620 a=0.0 |  |  |  | Cl Max: | 1.4309 | at alpha= | 12.5 | deg
XFOIL ncrit=9 |  |  |  | L/D Max: | 144.759 | at alpha= | 6.5 | deg
Re: | 2000000 |  |  | Cd Min: | 0.15998 | at alpha= | -20 | deg
Mach: | 0.25 |  |  | Cl=0 at alpha= | -3.061 | deg
|  |  |  | @ Cl=0.1, Cd= | 0.0062605
|  |  |  | @ Cl=0.4, Cd= | 0.0062612
|  |  |  | @ Cl=0.6, Cd= | 0.0064838
alpha (deg) | Cl | Cd | Cm | Cl/Cd
-20 | -0.707 | 0.15998 | -0.003 | -4.4193
-19.5 | -0.7268 | 0.14627 | -0.0118 | -4.9689
-19 | -0.7618 | 0.13004 | -0.0223 | -5.8582
-18.5 | -0.8276 | 0.10895 | -0.0359 | -7.5961
-18 | -0.8902 | 0.08933 | -0.0486 | -9.9653
-17.5 | -0.9354 | 0.07415 | -0.0582 | -12.615
-17 | -0.968 | 0.06233 | -0.065 | -15.5302
-16.5 | -0.9847 | 0.05364 | -0.0692 | -18.3576
-16 | -0.9897 | 0.04692 | -0.0716 | -21.0934
-15.5 | -0.9999 | 0.04036 | -0.0733 | -24.7745
-15 | -0.9887 | 0.03627 | -0.0735 | -27.2594
-14.5 | -0.9846 | 0.03188 | -0.0731 | -30.8846
-14 | -0.9811 | 0.02782 | -0.0718 | -35.266
-13.5 | -0.9699 | 0.02457 | -0.07 | -39.475
-13 | -0.9504 | 0.0221 | -0.0678 | -43.0045
-12.5 | -0.9302 | 0.01986 | -0.0651 | -46.8379
-12 | -0.9065 | 0.01804 | -0.0621 | -50.2494
-11.5 | -0.8793 | 0.0166 | -0.0587 | -52.9699
-11 | -0.8539 | 0.01541 | -0.0544 | -55.4121
-10.5 | -0.8245 | 0.01446 | -0.05 | -57.0194
-10 | -0.7827 | 0.01355 | -0.0475 | -57.7638
-9.5 | -0.7408 | 0.01246 | -0.0451 | -59.4543
-9 | -0.6882 | 0.0119 | -0.0441 | -57.8319
-8.5 | -0.6326 | 0.01145 | -0.0435 | -55.2489
-8 | -0.5753 | 0.01108 | -0.0431 | -51.9224
-7.5 | -0.5186 | 0.01065 | -0.0428 | -48.6948
-7 | -0.4599 | 0.01031 | -0.0428 | -44.6072
-6.5 | -0.4019 | 0.00993 | -0.0427 | -40.4733
-6 | -0.3424 | 0.0096 | -0.0429 | -35.6667
-5.5 | -0.2832 | 0.00928 | -0.0431 | -30.5172
-5 | -0.2242 | 0.00887 | -0.0434 | -25.2762
-4.5 | -0.1654 | 0.00843 | -0.0437 | -19.6204
-4 | -0.107 | 0.00791 | -0.0441 | -13.5272
-3.5 | -0.0518 | 0.0069 | -0.0443 | -7.5072
-3 | 0.0072 | 0.00643 | -0.0448 | 1.1198
-2.5 | 0.0695 | 0.00628 | -0.0457 | 11.0669
-2 | 0.1322 | 0.00624 | -0.0466 | 21.1859
-1.5 | 0.1943 | 0.0062 | -0.0475 | 31.3387
-1 | 0.2572 | 0.00617 | -0.0485 | 41.6856
-0.5 | 0.3197 | 0.00621 | -0.0494 | 51.4815
0 | 0.3824 | 0.00625 | -0.0504 | 61.184
0.5 | 0.4452 | 0.00629 | -0.0515 | 70.779
1 | 0.5071 | 0.00639 | -0.0524 | 79.3584
1.5 | 0.5699 | 0.00644 | -0.0534 | 88.4938
2 | 0.6318 | 0.00653 | -0.0544 | 96.7534
2.5 | 0.6934 | 0.00665 | -0.0552 | 104.2707
3 | 0.7554 | 0.00674 | -0.0562 | 112.0772
3.5 | 0.8157 | 0.00692 | -0.0569 | 117.8757
4 | 0.8774 | 0.007 | -0.0577 | 125.3429
4.5 | 0.9373 | 0.0072 | -0.0583 | 130.1806
5 | 0.9977 | 0.00735 | -0.059 | 135.7415
5.5 | 1.056 | 0.00759 | -0.0593 | 139.1304
6 | 1.1148 | 0.00779 | -0.0597 | 143.1065
6.5 | 1.1711 | 0.00809 | -0.0596 | 144.759
7.5 | 1.2762 | 0.00886 | -0.0584 | 144.0406
8 | 1.323 | 0.00934 | -0.0568 | 141.6488
9 | 1.3718 | 0.01097 | -0.0467 | 125.0501
9.5 | 1.3899 | 0.01227 | -0.0416 | 113.2763
10 | 1.4158 | 0.01395 | -0.0391 | 101.491
10.5 | 1.4219 | 0.01642 | -0.0341 | 86.5956
11 | 1.4258 | 0.01944 | -0.0299 | 73.3436
11.5 | 1.4276 | 0.02286 | -0.0262 | 62.4497
12 | 1.4298 | 0.02651 | -0.023 | 53.9344
12.5 | 1.4309 | 0.03057 | -0.0203 | 46.8073
13 | 1.4291 | 0.03515 | -0.0181 | 40.6572
13.5 | 1.4302 | 0.03974 | -0.0164 | 35.9889
14 | 1.4301 | 0.04468 | -0.0151 | 32.0076
14.5 | 1.4303 | 0.04982 | -0.0142 | 28.7094
15 | 1.4309 | 0.05512 | -0.0137 | 25.9597
15.5 | 1.4308 | 0.0607 | -0.0135 | 23.5717
16 | 1.4299 | 0.06659 | -0.0138 | 21.4732
16.5 | 1.4287 | 0.07273 | -0.0143 | 19.6439
17 | 1.4254 | 0.07933 | -0.0153 | 17.968
17.5 | 1.4157 | 0.08694 | -0.0169 | 16.2836

## 55. Re 2M Mach 0.50 (1)
BIGFOIL.COM POLAR EXPORT
NACA63-620 a=0.0
NACA63-620 a=0.0 |  |  |  | Cl Max: | 1.677 | at alpha= | 11 | deg
JavaFoil+Calcfoil stall+Eppler ext transition |  |  |  | L/D Max: | 97.82 | at alpha= | 4.5 | deg
Re: | 2000000 |  |  | Cd Min: | 0.00685 | at alpha= | -3.5 | deg
Mach: | 0.5 |  |  | Cl=0 at alpha= | -3.0411 | deg
|  |  |  | @ Cl=0.1, Cd= | 0.0069441
|  |  |  | @ Cl=0.4, Cd= | 0.0075045
|  |  |  | @ Cl=0.6, Cd= | 0.008185
alpha (deg) | Cl | Cd | Cm | Cl/Cd
-20 | -0.983 | 0.17879 | -0.015 | -5.5
-19.5 | -0.955 | 0.17653 | -0.015 | -5.409
-19 | -0.925 | 0.16943 | -0.015 | -5.457
-18.5 | -0.896 | 0.16273 | -0.015 | -5.505
-18 | -0.867 | 0.158 | -0.015 | -5.488
-17.5 | -0.84 | 0.15746 | -0.016 | -5.334
-17 | -0.809 | 0.15082 | -0.015 | -5.361
-16.5 | -0.779 | 0.14327 | -0.015 | -5.44
-16 | -0.751 | 0.13972 | -0.015 | -5.373
-15.5 | -0.722 | 0.13633 | -0.016 | -5.297
-15 | -0.694 | 0.13355 | -0.016 | -5.196
-14.5 | -0.663 | 0.12507 | -0.015 | -5.305
-14 | -0.635 | 0.12177 | -0.015 | -5.211
-13.5 | -0.606 | 0.1123 | -0.016 | -5.396
-13 | -0.577 | 0.10886 | -0.016 | -5.303
-12.5 | -0.548 | 0.10724 | -0.016 | -5.114
-12 | -0.519 | 0.10079 | -0.015 | -5.146
-11.5 | -0.49 | 0.09868 | -0.016 | -4.966
-11 | -0.462 | 0.09162 | -0.017 | -5.042
-10.5 | -0.435 | 0.07687 | -0.019 | -5.653
-10 | -0.409 | 0.06585 | -0.022 | -6.21
-9.5 | -0.377 | 0.06569 | -0.02 | -5.741
-9 | -0.603 | 0.02353 | -0.035 | -25.62
-8.5 | -0.641 | 0.01821 | -0.037 | -35.17
-8 | -0.622 | 0.01593 | -0.038 | -39.07
-7.5 | -0.584 | 0.01426 | -0.039 | -40.93
-7 | -0.533 | 0.01385 | -0.04 | -38.49
-6.5 | -0.475 | 0.01292 | -0.04 | -36.756
-6 | -0.413 | 0.01161 | -0.041 | -35.545
-5.5 | -0.347 | 0.00995 | -0.042 | -34.847
-5 | -0.279 | 0.0104 | -0.043 | -26.812
-4.5 | -0.211 | 0.0098 | -0.044 | -21.513
-4 | -0.139 | 0.00955 | -0.045 | -14.567
-3.5 | -0.067 | 0.00685 | -0.046 | -9.77
-3 | 0.006 | 0.00689 | -0.047 | 0.8
-2.5 | 0.078 | 0.00692 | -0.047 | 11.329
-2 | 0.151 | 0.007 | -0.048 | 21.61
-1.5 | 0.224 | 0.00704 | -0.049 | 31.857
-1 | 0.297 | 0.00714 | -0.049 | 41.576
-0.5 | 0.37 | 0.0074 | -0.05 | 50.002
0 | 0.436 | 0.00763 | -0.05 | 57.126
0.5 | 0.506 | 0.00786 | -0.051 | 64.326
1 | 0.576 | 0.00808 | -0.051 | 71.25
1.5 | 0.64 | 0.00836 | -0.052 | 76.541
2 | 0.708 | 0.00863 | -0.052 | 82.093
2.5 | 0.776 | 0.00896 | -0.053 | 86.624
3 | 0.843 | 0.00931 | -0.054 | 90.553
3.5 | 0.91 | 0.00973 | -0.054 | 93.503
4 | 0.976 | 0.01017 | -0.055 | 95.958
4.5 | 1.041 | 0.01064 | -0.055 | 97.82
5 | 1.105 | 0.01133 | -0.056 | 97.53
5.5 | 1.169 | 0.01199 | -0.056 | 97.539
6 | 1.232 | 0.01283 | -0.057 | 96.02
6.5 | 1.293 | 0.01388 | -0.058 | 93.173
7 | 1.352 | 0.01534 | -0.058 | 88.128
7.5 | 1.409 | 0.01697 | -0.058 | 83.044
8 | 1.465 | 0.01859 | -0.059 | 78.765
8.5 | 1.518 | 0.02049 | -0.059 | 74.069
9 | 1.569 | 0.02264 | -0.06 | 69.308
9.5 | 1.611 | 0.02572 | -0.06 | 62.638
10 | 1.643 | 0.02937 | -0.061 | 55.966
10.5 | 1.666 | 0.03365 | -0.061 | 49.505
11 | 1.677 | 0.03739 | -0.061 | 44.854
11.5 | 1.663 | 0.04769 | -0.061 | 34.862
12 | 1.609 | 0.05365 | -0.061 | 29.986
12.5 | 1.454 | 0.06099 | -0.062 | 23.834
13 | 0.905 | 0.10681 | -0.026 | 8.476
13.5 | 0.934 | 0.11222 | -0.029 | 8.318
14 | 1.069 | 0.08949 | -0.061 | 11.945
14.5 | 1.086 | 0.09688 | -0.06 | 11.212
15 | 1.02 | 0.13423 | -0.037 | 7.6
15.5 | 1.05 | 0.13771 | -0.04 | 7.624
16 | 1.148 | 0.1248 | -0.059 | 9.197

## 56. Re 2M Mach 0.50 (2)
BIGFOIL.COM POLAR EXPORT
NACA63-620 a=0.0
NACA63-620 a=0.0 |  |  |  | Cl Max: | 1.3567 | at alpha= | 11 | deg
XFOIL ncrit=9 |  |  |  | L/D Max: | 124.69 | at alpha= | 5 | deg
Re: | 2000000 |  |  | Cd Min: | 0.13438 | at alpha= | -15.5 | deg
Mach: | 0.5 |  |  | Cl=0 at alpha= | -3.1571 | deg
|  |  |  | @ Cl=0.1, Cd= | 0.0067794
|  |  |  | @ Cl=0.4, Cd= | 0.0068258
|  |  |  | @ Cl=0.6, Cd= | 0.0071516
alpha (deg) | Cl | Cd | Cm | Cl/Cd
-15.5 | -0.474 | 0.13438 | -0.0306 | -3.5273
-15 | -0.4953 | 0.12037 | -0.04 | -4.1148
-14.5 | -0.5199 | 0.10674 | -0.0495 | -4.8707
-14 | -0.552 | 0.09281 | -0.0594 | -5.9476
-13.5 | -0.588 | 0.07858 | -0.0692 | -7.4828
-13 | -0.6182 | 0.0657 | -0.0784 | -9.4094
-12 | -0.6815 | 0.04466 | -0.0909 | -15.2597
-11.5 | -0.7091 | 0.03658 | -0.0931 | -19.3849
-11 | -0.7294 | 0.03001 | -0.0926 | -24.3052
-10.5 | -0.7394 | 0.02473 | -0.0898 | -29.8989
-9.5 | -0.7094 | 0.01811 | -0.0815 | -39.1717
-9 | -0.68 | 0.01598 | -0.077 | -42.5532
-8.5 | -0.6503 | 0.01424 | -0.0717 | -45.6671
-8 | -0.6231 | 0.01309 | -0.065 | -47.6012
-7.5 | -0.5656 | 0.01248 | -0.0617 | -45.3205
-7 | -0.5042 | 0.01192 | -0.0593 | -42.2987
-6.5 | -0.4423 | 0.01135 | -0.0572 | -38.9692
-6 | -0.3778 | 0.0108 | -0.0556 | -34.9815
-5 | -0.2445 | 0.00991 | -0.0538 | -24.672
-4.5 | -0.1768 | 0.00951 | -0.0533 | -18.591
-4 | -0.1104 | 0.00899 | -0.0529 | -12.2803
-3.5 | -0.0442 | 0.00839 | -0.0527 | -5.2682
-2.5 | 0.0847 | 0.00679 | -0.0526 | 12.4742
-2 | 0.1571 | 0.00674 | -0.0534 | 23.3086
-1.5 | 0.2288 | 0.00671 | -0.0542 | 34.0984
-1 | 0.3016 | 0.00672 | -0.0551 | 44.881
-0.5 | 0.3734 | 0.0068 | -0.056 | 54.9118
0 | 0.4457 | 0.00687 | -0.0569 | 64.8763
0.5 | 0.5178 | 0.00696 | -0.0579 | 74.3966
1 | 0.5882 | 0.00713 | -0.0585 | 82.4965
2 | 0.7304 | 0.00739 | -0.0599 | 98.8363
2.5 | 0.8003 | 0.00757 | -0.0604 | 105.7199
3 | 0.8696 | 0.00778 | -0.0606 | 111.7738
3.5 | 0.9363 | 0.00804 | -0.0604 | 116.4552
4 | 1.0032 | 0.00828 | -0.0601 | 121.1594
4.5 | 1.0647 | 0.00866 | -0.0588 | 122.9446
5 | 1.1247 | 0.00902 | -0.0572 | 124.6896
5.5 | 1.163 | 0.0096 | -0.0523 | 121.1458
6 | 1.2002 | 0.01056 | -0.0477 | 113.6553
6.5 | 1.2405 | 0.01166 | -0.044 | 106.3894
7 | 1.275 | 0.01313 | -0.04 | 97.1059
7.5 | 1.302 | 0.01501 | -0.0355 | 86.7422
8 | 1.3218 | 0.01735 | -0.0307 | 76.1844
8.5 | 1.3307 | 0.02031 | -0.0256 | 65.5194
9 | 1.3354 | 0.02367 | -0.0206 | 56.4174
10 | 1.3543 | 0.0318 | -0.0155 | 42.5881
10.5 | 1.3557 | 0.03648 | -0.0127 | 37.1628
11 | 1.3567 | 0.04143 | -0.0103 | 32.7468
11.5 | 1.356 | 0.04677 | -0.0083 | 28.9929
12 | 1.3527 | 0.05256 | -0.0069 | 25.7363
13 | 1.3379 | 0.06569 | -0.0057 | 20.3669
13.5 | 1.3359 | 0.07231 | -0.0059 | 18.4746
14 | 1.336 | 0.07903 | -0.0065 | 16.905
14.5 | 1.3367 | 0.086 | -0.0076 | 15.543
15 | 1.3369 | 0.0933 | -0.0092 | 14.329
15.5 | 1.337 | 0.10088 | -0.0112 | 13.2534
16 | 1.3354 | 0.10888 | -0.0138 | 12.2649

## 57. Re 3M Mach 0.00 (1)
BIGFOIL.COM POLAR EXPORT
NACA63-620 a=0.0
NACA63-620 a=0.0 |  |  |  | Cl Max: | 1.823 | at alpha= | 15.5 | deg
JavaFoil+Calcfoil stall+Eppler ext transition |  |  |  | L/D Max: | 123.481 | at alpha= | 6 | deg
Re: | 3000000 |  |  | Cd Min: | 0.00603 | at alpha= | -3 | deg
Mach: | 0 |  |  | Cl=0 at alpha= | -3.0397 | deg
|  |  |  | @ Cl=0.1, Cd= | 0.0060698
|  |  |  | @ Cl=0.4, Cd= | 0.0062916
|  |  |  | @ Cl=0.6, Cd= | 0.006594
alpha (deg) | Cl | Cd | Cm | Cl/Cd
-19.5 | -0.824 | 0.1423 | -0.014 | -5.789
-19 | -0.839 | 0.13491 | -0.014 | -6.22
-18.5 | -0.855 | 0.12513 | -0.015 | -6.833
-18 | -0.869 | 0.11626 | -0.016 | -7.478
-17.5 | -0.884 | 0.10595 | -0.017 | -8.345
-17 | -0.889 | 0.10408 | -0.017 | -8.538
-16.5 | -0.934 | 0.06986 | -0.02 | -13.365
-16 | -0.952 | 0.05747 | -0.021 | -16.565
-15.5 | -0.969 | 0.04595 | -0.023 | -21.081
-15 | -0.979 | 0.03793 | -0.024 | -25.802
-14.5 | -0.985 | 0.03093 | -0.025 | -31.841
-14 | -0.982 | 0.02678 | -0.025 | -36.68
-13.5 | -0.974 | 0.02367 | -0.026 | -41.139
-13 | -0.958 | 0.02197 | -0.027 | -43.6
-12.5 | -0.942 | 0.0191 | -0.028 | -49.351
-12 | -0.919 | 0.01745 | -0.028 | -52.662
-11.5 | -0.891 | 0.01633 | -0.029 | -54.548
-11 | -0.86 | 0.01493 | -0.03 | -57.605
-10.5 | -0.824 | 0.01396 | -0.03 | -59.065
-10 | -0.786 | 0.01285 | -0.031 | -61.158
-9.5 | -0.743 | 0.01208 | -0.032 | -61.514
-9 | -0.698 | 0.0114 | -0.033 | -61.173
-8.5 | -0.649 | 0.01005 | -0.033 | -64.591
-8 | -0.603 | 0.00987 | -0.034 | -61.143
-7.5 | -0.547 | 0.01009 | -0.035 | -54.204
-7 | -0.489 | 0.00936 | -0.035 | -52.273
-6.5 | -0.43 | 0.00901 | -0.036 | -47.656
-6 | -0.369 | 0.00878 | -0.037 | -42.008
-5.5 | -0.307 | 0.00858 | -0.037 | -35.838
-5 | -0.246 | 0.00841 | -0.038 | -29.2
-4.5 | -0.183 | 0.0083 | -0.038 | -22.081
-4 | -0.121 | 0.00612 | -0.039 | -19.739
-3.5 | -0.058 | 0.00607 | -0.04 | -9.568
-3 | 0.005 | 0.00603 | -0.04 | 0.794
-2.5 | 0.068 | 0.00608 | -0.041 | 11.172
-2 | 0.131 | 0.00606 | -0.042 | 21.607
-1.5 | 0.194 | 0.0061 | -0.042 | 31.812
-1 | 0.257 | 0.00615 | -0.043 | 41.828
-0.5 | 0.32 | 0.00619 | -0.044 | 51.771
0 | 0.383 | 0.00627 | -0.044 | 61.185
0.5 | 0.446 | 0.00635 | -0.045 | 70.287
1 | 0.509 | 0.00644 | -0.045 | 79.043
1.5 | 0.569 | 0.00653 | -0.046 | 87.165
2 | 0.632 | 0.00666 | -0.047 | 94.828
2.5 | 0.694 | 0.00685 | -0.047 | 101.288
3 | 0.752 | 0.0069 | -0.048 | 108.985
3.5 | 0.809 | 0.00731 | -0.048 | 110.763
4 | 0.868 | 0.00753 | -0.049 | 115.191
4.5 | 0.926 | 0.00779 | -0.049 | 118.831
5 | 0.983 | 0.00811 | -0.05 | 121.204
5.5 | 1.041 | 0.00847 | -0.05 | 122.909
6 | 1.097 | 0.00889 | -0.051 | 123.481
6.5 | 1.153 | 0.00943 | -0.051 | 122.245
7 | 1.208 | 0.01012 | -0.051 | 119.317
7.5 | 1.261 | 0.01101 | -0.052 | 114.547
8 | 1.314 | 0.01181 | -0.052 | 111.261
8.5 | 1.367 | 0.01271 | -0.053 | 107.549
9 | 1.418 | 0.01365 | -0.053 | 103.877
9.5 | 1.468 | 0.01474 | -0.054 | 99.558
10 | 1.514 | 0.01608 | -0.054 | 94.141
10.5 | 1.558 | 0.0178 | -0.054 | 87.495
11 | 1.6 | 0.01948 | -0.055 | 82.144
11.5 | 1.641 | 0.02136 | -0.055 | 76.807
12 | 1.678 | 0.0231 | -0.056 | 72.656
12.5 | 1.713 | 0.0249 | -0.056 | 68.819
13 | 1.746 | 0.02655 | -0.056 | 65.764
13.5 | 1.768 | 0.03146 | -0.057 | 56.193
14 | 1.792 | 0.03359 | -0.057 | 53.35
14.5 | 1.808 | 0.03579 | -0.057 | 50.52
15 | 1.818 | 0.03802 | -0.058 | 47.812
15.5 | 1.823 | 0.04035 | -0.058 | 45.17
16 | 1.823 | 0.04272 | -0.059 | 42.664
16.5 | 1.817 | 0.04546 | -0.059 | 39.976
17 | 1.807 | 0.04834 | -0.059 | 37.381
17.5 | 1.792 | 0.0515 | -0.06 | 34.795
18 | 1.772 | 0.0546 | -0.06 | 32.463
18.5 | 1.748 | 0.05811 | -0.06 | 30.085
19 | 1.72 | 0.06225 | -0.061 | 27.63
19.5 | 1.688 | 0.0665 | -0.061 | 25.385
20 | 1.653 | 0.07105 | -0.061 | 23.272

## 58. Re 3M Mach 0.00 (2)
BIGFOIL.COM POLAR EXPORT
NACA63-620 a=0.0
NACA63-620 a=0.0 |  |  |  | Cl Max: | 1.4899 | at alpha= | 15.5 | deg
XFOIL ncrit=9 |  |  |  | L/D Max: | 160.948 | at alpha= | 7.5 | deg
Re: | 3000000 |  |  | Cd Min: | 0.0991 | at alpha= | 20 | deg
Mach: | 0 |  |  | Cl=0 at alpha= | -3.0675 | deg
|  |  |  | @ Cl=0.1, Cd= | 0.0056742
|  |  |  | @ Cl=0.4, Cd= | 0.0055629
|  |  |  | @ Cl=0.6, Cd= | 0.0057602
alpha (deg) | Cl | Cd | Cm | Cl/Cd
-20 | -1.1787 | 0.06523 | -0.0564 | -18.0699
-19.5 | -1.1902 | 0.05744 | -0.06 | -20.7208
-19 | -1.2033 | 0.05005 | -0.0629 | -24.042
-18.5 | -1.2077 | 0.04411 | -0.0646 | -27.3793
-18 | -1.2035 | 0.03944 | -0.0654 | -30.5147
-17.5 | -1.1984 | 0.03523 | -0.0656 | -34.0165
-17 | -1.1896 | 0.03163 | -0.0652 | -37.6099
-16.5 | -1.1757 | 0.02862 | -0.0644 | -41.0797
-16 | -1.158 | 0.02605 | -0.0634 | -44.453
-15.5 | -1.1402 | 0.02366 | -0.0619 | -48.191
-15 | -1.1165 | 0.02178 | -0.0603 | -51.2626
-14.5 | -1.0943 | 0.01994 | -0.0583 | -54.8796
-14 | -1.0694 | 0.0184 | -0.056 | -58.1196
-13.5 | -1.0437 | 0.01708 | -0.0533 | -61.1066
-13 | -1.0174 | 0.01597 | -0.0502 | -63.707
-12.5 | -0.9932 | 0.0151 | -0.0459 | -65.7748
-12 | -0.9581 | 0.01434 | -0.0432 | -66.8131
-11.5 | -0.9168 | 0.01359 | -0.0414 | -67.4614
-11 | -0.8719 | 0.01288 | -0.0401 | -67.6941
-10 | -0.7751 | 0.01163 | -0.0385 | -66.6466
-9.5 | -0.7284 | 0.01076 | -0.0375 | -67.6952
-9 | -0.6744 | 0.01035 | -0.0375 | -65.1594
-8.5 | -0.6191 | 0.01003 | -0.0376 | -61.7248
-8 | -0.5634 | 0.0097 | -0.0378 | -58.0825
-7.5 | -0.5067 | 0.00943 | -0.0382 | -53.7328
-7 | -0.45 | 0.00912 | -0.0385 | -49.3421
-6.5 | -0.3925 | 0.00887 | -0.039 | -44.2503
-6 | -0.3349 | 0.00862 | -0.0395 | -38.8515
-5.5 | -0.277 | 0.00835 | -0.0401 | -33.1737
-5 | -0.2195 | 0.00805 | -0.0406 | -27.2671
-4.5 | -0.1621 | 0.00766 | -0.0412 | -21.1619
-4 | -0.1044 | 0.00731 | -0.0419 | -14.2818
-3.5 | -0.0481 | 0.00673 | -0.0424 | -7.1471
-3 | 0.0075 | 0.00595 | -0.043 | 1.2605
-2.5 | 0.0665 | 0.00573 | -0.0439 | 11.6056
-2 | 0.1265 | 0.00563 | -0.0448 | 22.4689
-1 | 0.2467 | 0.00553 | -0.0468 | 44.6112
-0.5 | 0.3073 | 0.0055 | -0.0479 | 55.8727
0 | 0.3677 | 0.00552 | -0.0489 | 66.6123
0.5 | 0.4279 | 0.0056 | -0.0499 | 76.4107
1 | 0.4884 | 0.00562 | -0.051 | 86.9039
1.5 | 0.5483 | 0.0057 | -0.052 | 96.193
2 | 0.6084 | 0.00577 | -0.0531 | 105.4419
2.5 | 0.6681 | 0.00583 | -0.0541 | 114.5969
3 | 0.7274 | 0.00595 | -0.0551 | 122.2521
3.5 | 0.787 | 0.00602 | -0.0561 | 130.7309
4 | 0.8455 | 0.00617 | -0.057 | 137.034
4.5 | 0.9046 | 0.00626 | -0.058 | 144.5048
5 | 0.9621 | 0.00646 | -0.0588 | 148.9319
5.5 | 1.0201 | 0.00659 | -0.0596 | 154.7951
6 | 1.0767 | 0.0068 | -0.0603 | 158.3382
6.5 | 1.132 | 0.00708 | -0.0608 | 159.887
7 | 1.1863 | 0.00738 | -0.0611 | 160.7453
7.5 | 1.2393 | 0.0077 | -0.0613 | 160.9481
8 | 1.2895 | 0.00813 | -0.061 | 158.6101
8.5 | 1.3372 | 0.00859 | -0.0604 | 155.6694
9 | 1.3799 | 0.00917 | -0.0589 | 150.4798
9.5 | 1.4068 | 0.01004 | -0.0549 | 140.1195
10 | 1.405 | 0.01133 | -0.0464 | 124.0071
10.5 | 1.4106 | 0.01286 | -0.0402 | 109.689
11 | 1.4304 | 0.01478 | -0.0377 | 96.7794
11.5 | 1.4438 | 0.01696 | -0.0342 | 85.1297
12 | 1.4527 | 0.01959 | -0.0309 | 74.1552
12.5 | 1.4616 | 0.02243 | -0.028 | 65.1627
13 | 1.465 | 0.02583 | -0.0251 | 56.717
13.5 | 1.4728 | 0.02923 | -0.0231 | 50.3866
14 | 1.4785 | 0.03301 | -0.0213 | 44.7895
14.5 | 1.4802 | 0.03732 | -0.0198 | 39.6624
15 | 1.4856 | 0.04151 | -0.0187 | 35.789
15.5 | 1.4899 | 0.04594 | -0.0179 | 32.4314
16 | 1.4848 | 0.05148 | -0.0172 | 28.8423
16.5 | 1.4856 | 0.05664 | -0.017 | 26.2288
17 | 1.484 | 0.06224 | -0.0171 | 23.8432
17.5 | 1.4805 | 0.06828 | -0.0176 | 21.6828
18 | 1.4768 | 0.07457 | -0.0184 | 19.8042
18.5 | 1.4778 | 0.08053 | -0.0196 | 18.3509
19 | 1.4795 | 0.08655 | -0.0211 | 17.0942
19.5 | 1.4813 | 0.0927 | -0.0228 | 15.9795
20 | 1.4823 | 0.0991 | -0.0248 | 14.9576

## 59. Re 3M Mach 0.10 (1)
BIGFOIL.COM POLAR EXPORT
NACA63-620 a=0.0
NACA63-620 a=0.0 |  |  |  | Cl Max: | 1.817 | at alpha= | 15.5 | deg
JavaFoil+Calcfoil stall+Eppler ext transition |  |  |  | L/D Max: | 122.775 | at alpha= | 6 | deg
Re: | 3000000 |  |  | Cd Min: | 0.00608 | at alpha= | -3 | deg
Mach: | 0.1 |  |  | Cl=0 at alpha= | -3.0397 | deg
|  |  |  | @ Cl=0.1, Cd= | 0.006095
|  |  |  | @ Cl=0.4, Cd= | 0.0062964
|  |  |  | @ Cl=0.6, Cd= | 0.0066478
alpha (deg) | Cl | Cd | Cm | Cl/Cd
-19.5 | -0.776 | 0.14795 | -0.014 | -5.243
-19 | -0.795 | 0.13937 | -0.014 | -5.701
-18.5 | -0.813 | 0.13068 | -0.015 | -6.223
-18 | -0.83 | 0.12233 | -0.015 | -6.785
-17.5 | -0.847 | 0.1127 | -0.016 | -7.513
-17 | -0.855 | 0.11045 | -0.016 | -7.739
-16.5 | -0.882 | 0.08883 | -0.018 | -9.931
-16 | -0.907 | 0.07182 | -0.02 | -12.63
-15.5 | -0.938 | 0.05245 | -0.022 | -17.876
-15 | -0.954 | 0.0419 | -0.023 | -22.767
-14.5 | -0.967 | 0.0328 | -0.025 | -29.482
-14 | -0.967 | 0.02847 | -0.025 | -33.969
-13.5 | -0.963 | 0.02468 | -0.026 | -38.998
-13 | -0.949 | 0.02279 | -0.027 | -41.663
-12.5 | -0.937 | 0.01959 | -0.028 | -47.809
-12 | -0.915 | 0.01791 | -0.028 | -51.103
-11.5 | -0.889 | 0.01667 | -0.029 | -53.307
-11 | -0.859 | 0.01521 | -0.03 | -56.481
-10.5 | -0.825 | 0.01402 | -0.031 | -58.805
-10 | -0.787 | 0.01304 | -0.031 | -60.324
-9.5 | -0.744 | 0.01223 | -0.032 | -60.856
-9 | -0.699 | 0.01154 | -0.033 | -60.579
-8.5 | -0.651 | 0.01017 | -0.033 | -63.992
-8 | -0.601 | 0.01051 | -0.034 | -57.154
-7.5 | -0.549 | 0.01014 | -0.035 | -54.191
-7 | -0.491 | 0.00939 | -0.036 | -52.344
-6.5 | -0.432 | 0.00906 | -0.036 | -47.628
-6 | -0.371 | 0.0088 | -0.037 | -42.126
-5.5 | -0.309 | 0.00865 | -0.037 | -35.72
-5 | -0.247 | 0.00847 | -0.038 | -29.135
-4.5 | -0.184 | 0.00831 | -0.039 | -22.165
-4 | -0.121 | 0.00612 | -0.039 | -19.829
-3.5 | -0.058 | 0.0061 | -0.04 | -9.576
-3 | 0.005 | 0.00608 | -0.041 | 0.79
-2.5 | 0.068 | 0.00609 | -0.041 | 11.21
-2 | 0.132 | 0.0061 | -0.042 | 21.6
-1.5 | 0.195 | 0.00614 | -0.042 | 31.77
-1 | 0.259 | 0.00615 | -0.043 | 42.016
-0.5 | 0.322 | 0.00622 | -0.044 | 51.766
0 | 0.385 | 0.00628 | -0.044 | 61.319
0.5 | 0.449 | 0.00635 | -0.045 | 70.597
1 | 0.512 | 0.00645 | -0.046 | 79.382
1.5 | 0.572 | 0.00659 | -0.046 | 86.777
2 | 0.635 | 0.00672 | -0.047 | 94.402
2.5 | 0.697 | 0.00686 | -0.048 | 101.679
3 | 0.754 | 0.00694 | -0.048 | 108.576
3.5 | 0.812 | 0.00735 | -0.048 | 110.571
4 | 0.871 | 0.00758 | -0.049 | 114.937
4.5 | 0.93 | 0.00786 | -0.049 | 118.254
5 | 0.988 | 0.00819 | -0.05 | 120.646
5.5 | 1.045 | 0.00853 | -0.05 | 122.476
6 | 1.102 | 0.00898 | -0.051 | 122.775
6.5 | 1.158 | 0.00953 | -0.051 | 121.435
7 | 1.213 | 0.01025 | -0.052 | 118.271
7.5 | 1.266 | 0.01116 | -0.052 | 113.458
8 | 1.319 | 0.01198 | -0.053 | 110.104
8.5 | 1.372 | 0.01287 | -0.053 | 106.575
9 | 1.424 | 0.01387 | -0.053 | 102.685
9.5 | 1.473 | 0.01495 | -0.054 | 98.547
10 | 1.519 | 0.01638 | -0.054 | 92.78
10.5 | 1.563 | 0.0181 | -0.055 | 86.375
11 | 1.605 | 0.01984 | -0.055 | 80.906
11.5 | 1.646 | 0.02182 | -0.055 | 75.404
12 | 1.683 | 0.02353 | -0.056 | 71.528
12.5 | 1.717 | 0.02538 | -0.056 | 67.655
13 | 1.749 | 0.02704 | -0.057 | 64.701
13.5 | 1.77 | 0.0321 | -0.057 | 55.151
14 | 1.793 | 0.03427 | -0.057 | 52.32
14.5 | 1.807 | 0.03654 | -0.058 | 49.453
15 | 1.815 | 0.03887 | -0.058 | 46.685
15.5 | 1.817 | 0.04117 | -0.058 | 44.138
16 | 1.814 | 0.04386 | -0.059 | 41.352
16.5 | 1.805 | 0.04665 | -0.059 | 38.698
17 | 1.791 | 0.04961 | -0.06 | 36.106
17.5 | 1.772 | 0.05292 | -0.06 | 33.487
18 | 1.748 | 0.05619 | -0.06 | 31.107
18.5 | 1.719 | 0.05992 | -0.06 | 28.688
19 | 1.686 | 0.06425 | -0.061 | 26.235
19.5 | 1.649 | 0.06868 | -0.061 | 24.005
20 | 1.608 | 0.07379 | -0.061 | 21.799

## 60. Re 3M Mach 0.10 (2)
BIGFOIL.COM POLAR EXPORT
NACA63-620 a=0.0
NACA63-620 a=0.0 |  |  |  | Cl Max: | 1.4834 | at alpha= | 15.5 | deg
XFOIL ncrit=9 |  |  |  | L/D Max: | 160.282 | at alpha= | 7 | deg
Re: | 3000000 |  |  | Cd Min: | 0.10266 | at alpha= | 20 | deg
Mach: | 0.1 |  |  | Cl=0 at alpha= | -3.07 | deg
|  |  |  | @ Cl=0.1, Cd= | 0.0056902
|  |  |  | @ Cl=0.4, Cd= | 0.0055791
|  |  |  | @ Cl=0.6, Cd= | 0.0057775
alpha (deg) | Cl | Cd | Cm | Cl/Cd
-20 | -1.1291 | 0.0742 | -0.053 | -15.217
-19.5 | -1.1447 | 0.06509 | -0.0579 | -17.5864
-19 | -1.1707 | 0.05547 | -0.0624 | -21.1051
-18.5 | -1.1831 | 0.04822 | -0.065 | -24.5355
-18 | -1.1831 | 0.04279 | -0.0665 | -27.649
-17.5 | -1.182 | 0.03788 | -0.0671 | -31.2038
-17 | -1.1766 | 0.03376 | -0.0671 | -34.8519
-16.5 | -1.1652 | 0.03039 | -0.0665 | -38.3416
-16 | -1.1493 | 0.02753 | -0.0656 | -41.7472
-15 | -1.1106 | 0.02281 | -0.0627 | -48.6892
-14.5 | -1.0895 | 0.02078 | -0.0607 | -52.4302
-14 | -1.0652 | 0.01909 | -0.0584 | -55.7988
-13.5 | -1.0399 | 0.01762 | -0.0559 | -59.0182
-13 | -1.0131 | 0.01641 | -0.0529 | -61.7367
-12.5 | -0.9882 | 0.01537 | -0.0491 | -64.2941
-12 | -0.9588 | 0.01463 | -0.0452 | -65.5366
-11.5 | -0.9189 | 0.01384 | -0.0431 | -66.3945
-11 | -0.8751 | 0.01308 | -0.0415 | -66.9037
-10.5 | -0.8278 | 0.01244 | -0.0404 | -66.5434
-10 | -0.7787 | 0.01179 | -0.0395 | -66.0475
-9 | -0.6786 | 0.01042 | -0.0382 | -65.1248
-8.5 | -0.6228 | 0.01011 | -0.0383 | -61.6024
-8 | -0.5669 | 0.00975 | -0.0384 | -58.1436
-7.5 | -0.5097 | 0.00949 | -0.0387 | -53.7092
-7 | -0.4527 | 0.00916 | -0.039 | -49.4214
-6.5 | -0.3947 | 0.00892 | -0.0395 | -44.2489
-6 | -0.3369 | 0.00865 | -0.0399 | -38.948
-5.5 | -0.2785 | 0.00838 | -0.0405 | -33.2339
-5 | -0.2206 | 0.00809 | -0.041 | -27.2682
-4.5 | -0.1628 | 0.0077 | -0.0415 | -21.1429
-4 | -0.1047 | 0.00734 | -0.0422 | -14.2643
-3.5 | -0.0479 | 0.00679 | -0.0428 | -7.0545
-3 | 0.0078 | 0.00598 | -0.0433 | 1.3043
-2.5 | 0.0671 | 0.00575 | -0.0442 | 11.6696
-2 | 0.1276 | 0.00564 | -0.0451 | 22.6241
-1.5 | 0.1883 | 0.00559 | -0.0461 | 33.6852
-0.5 | 0.3095 | 0.00552 | -0.0481 | 56.0688
0 | 0.3703 | 0.00554 | -0.0492 | 66.8412
0.5 | 0.431 | 0.00562 | -0.0502 | 76.6904
1 | 0.4918 | 0.00564 | -0.0513 | 87.1986
1.5 | 0.5521 | 0.00573 | -0.0523 | 96.3525
2 | 0.6126 | 0.00579 | -0.0534 | 105.8031
2.5 | 0.6727 | 0.00586 | -0.0544 | 114.7952
3 | 0.7325 | 0.00598 | -0.0554 | 122.4916
3.5 | 0.7924 | 0.00605 | -0.0564 | 130.9752
4 | 0.8512 | 0.00621 | -0.0573 | 137.0692
4.5 | 0.9108 | 0.0063 | -0.0583 | 144.5714
5 | 0.9687 | 0.0065 | -0.059 | 149.0308
5.5 | 1.027 | 0.00664 | -0.0598 | 154.6687
6 | 1.0841 | 0.00685 | -0.0605 | 158.2628
6.5 | 1.1398 | 0.00713 | -0.0609 | 159.8597
7 | 1.1941 | 0.00745 | -0.0612 | 160.2819
7.5 | 1.2471 | 0.00779 | -0.0612 | 160.0899
8 | 1.2976 | 0.0082 | -0.0609 | 158.2439
8.5 | 1.3447 | 0.0087 | -0.06 | 154.5632
9 | 1.3859 | 0.00931 | -0.0582 | 148.8614
9.5 | 1.4066 | 0.01017 | -0.0529 | 138.3088
10 | 1.4059 | 0.01163 | -0.045 | 120.8856
10.5 | 1.4099 | 0.01327 | -0.0386 | 106.2472
11 | 1.4308 | 0.01533 | -0.0364 | 93.3333
11.5 | 1.4441 | 0.0176 | -0.033 | 82.0511
12 | 1.4511 | 0.02043 | -0.0296 | 71.0279
12.5 | 1.4591 | 0.02342 | -0.0267 | 62.3015
13 | 1.4628 | 0.02691 | -0.024 | 54.359
13.5 | 1.4687 | 0.03057 | -0.022 | 48.0438
14 | 1.4749 | 0.03442 | -0.0203 | 42.8501
14.5 | 1.477 | 0.03877 | -0.0189 | 38.0965
15 | 1.4802 | 0.04326 | -0.0178 | 34.2164
15.5 | 1.4834 | 0.04791 | -0.0171 | 30.9622
16 | 1.4795 | 0.05341 | -0.0165 | 27.7008
16.5 | 1.4804 | 0.05867 | -0.0164 | 25.2327
17 | 1.478 | 0.06444 | -0.0166 | 22.9361
17.5 | 1.4738 | 0.07068 | -0.0171 | 20.8517
18 | 1.4711 | 0.07695 | -0.0181 | 19.1176
18.5 | 1.4711 | 0.08316 | -0.0194 | 17.69
19 | 1.4722 | 0.08937 | -0.021 | 16.4731
19.5 | 1.4737 | 0.09572 | -0.0229 | 15.3959
20 | 1.4716 | 0.10266 | -0.0251 | 14.3347

## 61. Re 3M Mach 0.25 (1)
BIGFOIL.COM POLAR EXPORT
NACA63-620 a=0.0
NACA63-620 a=0.0 |  |  |  | Cl Max: | 1.789 | at alpha= | 14.5 | deg
JavaFoil+Calcfoil stall+Eppler ext transition |  |  |  | L/D Max: | 118.972 | at alpha= | 5.5 | deg
Re: | 3000000 |  |  | Cd Min: | 0.0061 | at alpha= | -3 | deg
Mach: | 0.25 |  |  | Cl=0 at alpha= | -3.0385 | deg
|  |  |  | @ Cl=0.1, Cd= | 0.00617
|  |  |  | @ Cl=0.4, Cd= | 0.006388
|  |  |  | @ Cl=0.6, Cd= | 0.0067581
alpha (deg) | Cl | Cd | Cm | Cl/Cd
-17.5 | -0.552 | 0.14353 | -0.013 | -3.843
-17 | -0.598 | 0.13078 | -0.014 | -4.571
-16.5 | -0.639 | 0.12235 | -0.015 | -5.222
-16 | -0.675 | 0.11568 | -0.016 | -5.837
-15.5 | -0.708 | 0.10639 | -0.016 | -6.654
-15 | -0.738 | 0.09591 | -0.018 | -7.692
-14.5 | -0.766 | 0.08394 | -0.019 | -9.122
-14 | -0.832 | 0.04756 | -0.024 | -17.499
-13.5 | -0.862 | 0.03542 | -0.026 | -24.346
-13 | -0.878 | 0.02847 | -0.027 | -30.857
-12.5 | -0.883 | 0.02426 | -0.028 | -36.383
-12 | -0.876 | 0.02168 | -0.029 | -40.421
-11.5 | -0.866 | 0.01875 | -0.03 | -46.155
-11 | -0.845 | 0.01696 | -0.03 | -49.853
-10.5 | -0.818 | 0.01573 | -0.031 | -51.986
-10 | -0.786 | 0.01424 | -0.032 | -55.201
-9.5 | -0.748 | 0.01319 | -0.033 | -56.759
-9 | -0.706 | 0.01239 | -0.033 | -56.952
-8.5 | -0.659 | 0.01159 | -0.034 | -56.852
-8 | -0.609 | 0.01019 | -0.035 | -59.741
-7.5 | -0.556 | 0.01067 | -0.036 | -52.133
-7 | -0.503 | 0.0097 | -0.037 | -51.874
-6.5 | -0.443 | 0.0094 | -0.037 | -47.086
-6 | -0.38 | 0.00902 | -0.038 | -42.178
-5.5 | -0.317 | 0.00878 | -0.038 | -36.111
-5 | -0.253 | 0.00861 | -0.039 | -29.43
-4.5 | -0.189 | 0.00847 | -0.04 | -22.327
-4 | -0.125 | 0.0062 | -0.04 | -20.104
-3.5 | -0.06 | 0.00615 | -0.041 | -9.748
-3 | 0.005 | 0.0061 | -0.042 | 0.809
-2.5 | 0.07 | 0.00617 | -0.042 | 11.378
-2 | 0.135 | 0.00617 | -0.043 | 21.925
-1.5 | 0.201 | 0.00619 | -0.044 | 32.394
-1 | 0.266 | 0.00625 | -0.044 | 42.512
-0.5 | 0.331 | 0.00633 | -0.045 | 52.225
0 | 0.396 | 0.00638 | -0.046 | 62.041
0.5 | 0.461 | 0.00651 | -0.046 | 70.798
1 | 0.526 | 0.0066 | -0.047 | 79.645
1.5 | 0.588 | 0.00673 | -0.048 | 87.34
2 | 0.652 | 0.00688 | -0.048 | 94.766
2.5 | 0.709 | 0.00675 | -0.048 | 105.108
3 | 0.77 | 0.0074 | -0.049 | 104.076
3.5 | 0.831 | 0.00765 | -0.049 | 108.562
4 | 0.891 | 0.00788 | -0.05 | 113.092
4.5 | 0.951 | 0.00822 | -0.05 | 115.679
5 | 1.01 | 0.00858 | -0.051 | 117.779
5.5 | 1.069 | 0.00899 | -0.051 | 118.972
6 | 1.127 | 0.00952 | -0.052 | 118.345
6.5 | 1.184 | 0.01012 | -0.052 | 116.964
7 | 1.239 | 0.01103 | -0.053 | 112.382
7.5 | 1.294 | 0.01197 | -0.053 | 108.1
8 | 1.348 | 0.01289 | -0.054 | 104.602
8.5 | 1.402 | 0.01391 | -0.054 | 100.783
9 | 1.454 | 0.01501 | -0.055 | 96.848
9.5 | 1.503 | 0.01628 | -0.055 | 92.327
10 | 1.548 | 0.01809 | -0.056 | 85.573
10.5 | 1.591 | 0.02001 | -0.056 | 79.532
11 | 1.632 | 0.02198 | -0.056 | 74.251
11.5 | 1.671 | 0.02407 | -0.057 | 69.398
12 | 1.704 | 0.02604 | -0.057 | 65.458
12.5 | 1.735 | 0.02798 | -0.058 | 62.009
13 | 1.756 | 0.03353 | -0.058 | 52.371
13.5 | 1.775 | 0.0358 | -0.058 | 49.572
14 | 1.788 | 0.03826 | -0.059 | 46.73
14.5 | 1.789 | 0.04104 | -0.059 | 43.59
15 | 1.781 | 0.04393 | -0.059 | 40.534
15.5 | 1.763 | 0.04693 | -0.06 | 37.569
16 | 1.737 | 0.05017 | -0.06 | 34.612
16.5 | 1.701 | 0.05399 | -0.06 | 31.5
17 | 1.656 | 0.05777 | -0.061 | 28.669
17.5 | 1.602 | 0.06254 | -0.061 | 25.618
18 | 1.54 | 0.06798 | -0.061 | 22.652
18.5 | 1.47 | 0.0731 | -0.061 | 20.115
19 | 1.393 | 0.07921 | -0.061 | 17.584
19.5 | 1.309 | 0.08647 | -0.061 | 15.134

## 62. Re 3M Mach 0.25 (2)
BIGFOIL.COM POLAR EXPORT
NACA63-620 a=0.0
NACA63-620 a=0.0 |  |  |  | Cl Max: | 1.456 | at alpha= | 15.5 | deg
XFOIL ncrit=9 |  |  |  | L/D Max: | 159.286 | at alpha= | 6.5 | deg
Re: | 3000000 |  |  | Cd Min: | 0.15091 | at alpha= | -20 | deg
Mach: | 0.25 |  |  | Cl=0 at alpha= | -3.0851 | deg
|  |  |  | @ Cl=0.1, Cd= | 0.0057837
|  |  |  | @ Cl=0.4, Cd= | 0.0056924
|  |  |  | @ Cl=0.6, Cd= | 0.0058812
alpha (deg) | Cl | Cd | Cm | Cl/Cd
-20 | -0.7525 | 0.15091 | -0.0088 | -4.9864
-19.5 | -0.8179 | 0.12908 | -0.0232 | -6.3364
-19 | -0.9187 | 0.10226 | -0.0409 | -8.984
-18.5 | -0.988 | 0.08246 | -0.0541 | -11.9816
-18 | -1.0262 | 0.06926 | -0.0623 | -14.8166
-17.5 | -1.0543 | 0.05869 | -0.068 | -17.9639
-17 | -1.0714 | 0.05036 | -0.0717 | -21.2748
-16.5 | -1.0782 | 0.0438 | -0.0737 | -24.6164
-16 | -1.0783 | 0.03841 | -0.0745 | -28.0734
-15.5 | -1.0772 | 0.03364 | -0.0745 | -32.0214
-15 | -1.0634 | 0.03018 | -0.0737 | -35.2353
-14.5 | -1.0527 | 0.02672 | -0.0723 | -39.3975
-14 | -1.0351 | 0.02396 | -0.0705 | -43.2012
-13.5 | -1.0149 | 0.02154 | -0.0682 | -47.117
-13 | -0.9902 | 0.01959 | -0.0657 | -50.5462
-12.5 | -0.9656 | 0.01779 | -0.0628 | -54.2777
-12 | -0.9395 | 0.01632 | -0.0593 | -57.5674
-11.5 | -0.9123 | 0.01516 | -0.0553 | -60.1781
-11 | -0.8841 | 0.01433 | -0.0505 | -61.6957
-10.5 | -0.8444 | 0.01335 | -0.0476 | -63.2509
-10 | -0.7973 | 0.0126 | -0.0457 | -63.2778
-9.5 | -0.7468 | 0.01193 | -0.0443 | -62.5985
-9 | -0.6993 | 0.01096 | -0.0426 | -63.8047
-8.5 | -0.6437 | 0.01045 | -0.042 | -61.5981
-8 | -0.5855 | 0.01009 | -0.0418 | -58.0278
-7.5 | -0.5269 | 0.00975 | -0.0417 | -54.041
-7 | -0.4674 | 0.00942 | -0.0418 | -49.6178
-6.5 | -0.4076 | 0.00914 | -0.0419 | -44.5952
-6 | -0.3473 | 0.00883 | -0.0422 | -39.3318
-5.5 | -0.2868 | 0.00859 | -0.0426 | -33.3877
-5 | -0.2264 | 0.00828 | -0.043 | -27.343
-4.5 | -0.1666 | 0.00789 | -0.0434 | -21.1153
-4 | -0.1066 | 0.00755 | -0.044 | -14.1192
-3.5 | -0.0473 | 0.00701 | -0.0445 | -6.7475
-3 | 0.0097 | 0.00618 | -0.0449 | 1.5696
-2.5 | 0.0706 | 0.00584 | -0.0457 | 12.089
-2 | 0.1333 | 0.00572 | -0.0467 | 23.3042
-1.5 | 0.196 | 0.00569 | -0.0476 | 34.4464
-1 | 0.2588 | 0.00561 | -0.0487 | 46.1319
-0.5 | 0.3218 | 0.00561 | -0.0497 | 57.3619
0 | 0.3846 | 0.00569 | -0.0507 | 67.5923
0.5 | 0.448 | 0.0057 | -0.0519 | 78.5965
1 | 0.5107 | 0.00577 | -0.0529 | 88.5095
1.5 | 0.5734 | 0.00586 | -0.0539 | 97.8498
2 | 0.6361 | 0.00591 | -0.055 | 107.6311
2.5 | 0.6979 | 0.00605 | -0.0559 | 115.3554
3 | 0.7606 | 0.00611 | -0.057 | 124.4845
3.5 | 0.8221 | 0.00625 | -0.0578 | 131.536
4 | 0.8839 | 0.00636 | -0.0587 | 138.978
4.5 | 0.9449 | 0.00653 | -0.0595 | 144.7014
5 | 1.0056 | 0.00669 | -0.0602 | 150.3139
5.5 | 1.0647 | 0.00694 | -0.0607 | 153.415
6 | 1.1243 | 0.00714 | -0.0612 | 157.465
6.5 | 1.1819 | 0.00742 | -0.0614 | 159.2857
7 | 1.2369 | 0.00778 | -0.0612 | 158.9846
7.5 | 1.2898 | 0.0082 | -0.0606 | 157.2927
8 | 1.3374 | 0.00874 | -0.0592 | 153.0206
9 | 1.392 | 0.01029 | -0.0497 | 135.277
9.5 | 1.4076 | 0.01159 | -0.0441 | 121.4495
10 | 1.4115 | 0.01365 | -0.0379 | 103.4066
10.5 | 1.4288 | 0.01598 | -0.0351 | 89.4118
11 | 1.4305 | 0.01882 | -0.0302 | 76.0096
11.5 | 1.4395 | 0.02178 | -0.0268 | 66.0927
12 | 1.4397 | 0.02549 | -0.0234 | 56.481
12.5 | 1.4463 | 0.02915 | -0.0209 | 49.6158
13 | 1.4466 | 0.03347 | -0.0186 | 43.2208
13.5 | 1.4482 | 0.03798 | -0.0169 | 38.1306
14 | 1.4527 | 0.04244 | -0.0155 | 34.2295
14.5 | 1.4535 | 0.04738 | -0.0144 | 30.6775
15 | 1.4558 | 0.0524 | -0.0137 | 27.7824
15.5 | 1.456 | 0.05784 | -0.0133 | 25.1729
16 | 1.451 | 0.06399 | -0.0134 | 22.6754
16.5 | 1.4473 | 0.0703 | -0.0138 | 20.5875
17 | 1.4394 | 0.0773 | -0.0147 | 18.621
17.5 | 1.4348 | 0.08425 | -0.016 | 17.0303
18 | 1.4323 | 0.09116 | -0.0177 | 15.7119
18.5 | 1.4314 | 0.09813 | -0.0197 | 14.5868
19 | 1.4296 | 0.10535 | -0.0221 | 13.57
19.5 | 1.4301 | 0.11244 | -0.0247 | 12.7188
20 | 1.4301 | 0.11971 | -0.0277 | 11.9464

## 63. Re 3M Mach 0.50 (1)
BIGFOIL.COM POLAR EXPORT
NACA63-620 a=0.0
NACA63-620 a=0.0 |  |  |  | Cl Max: | 1.681 | at alpha= | 11 | deg
JavaFoil+Calcfoil stall+Eppler ext transition |  |  |  | L/D Max: | 103.473 | at alpha= | 5 | deg
Re: | 3000000 |  |  | Cd Min: | 0.00645 | at alpha= | -3.5 | deg
Mach: | 0.5 |  |  | Cl=0 at alpha= | -3.0411 | deg
|  |  |  | @ Cl=0.1, Cd= | 0.006529
|  |  |  | @ Cl=0.4, Cd= | 0.0069591
|  |  |  | @ Cl=0.6, Cd= | 0.0076428
alpha (deg) | Cl | Cd | Cm | Cl/Cd
-20 | -0.984 | 0.17027 | -0.015 | -5.778
-19.5 | -0.957 | 0.16356 | -0.015 | -5.85
-19 | -0.925 | 0.15937 | -0.015 | -5.805
-18.5 | -0.896 | 0.15661 | -0.015 | -5.724
-18 | -0.868 | 0.14924 | -0.015 | -5.813
-17.5 | -0.841 | 0.14815 | -0.016 | -5.674
-17 | -0.809 | 0.14234 | -0.015 | -5.684
-16.5 | -0.78 | 0.13628 | -0.015 | -5.724
-16 | -0.751 | 0.13211 | -0.015 | -5.685
-15.5 | -0.722 | 0.12741 | -0.016 | -5.671
-15 | -0.694 | 0.12289 | -0.016 | -5.651
-14.5 | -0.664 | 0.11988 | -0.016 | -5.537
-14 | -0.635 | 0.11432 | -0.016 | -5.554
-13.5 | -0.606 | 0.10687 | -0.016 | -5.674
-13 | -0.578 | 0.1038 | -0.016 | -5.565
-12.5 | -0.549 | 0.10131 | -0.017 | -5.417
-12 | -0.519 | 0.09451 | -0.016 | -5.49
-11.5 | -0.49 | 0.0924 | -0.016 | -5.306
-11 | -0.462 | 0.08881 | -0.017 | -5.205
-10.5 | -0.435 | 0.07425 | -0.02 | -5.861
-10 | -0.411 | 0.06195 | -0.023 | -6.641
-9.5 | -0.381 | 0.06044 | -0.023 | -6.301
-9 | -0.609 | 0.0207 | -0.036 | -29.421
-8.5 | -0.644 | 0.01671 | -0.037 | -38.505
-8 | -0.625 | 0.01471 | -0.038 | -42.498
-7.5 | -0.586 | 0.01313 | -0.039 | -44.639
-7 | -0.535 | 0.01203 | -0.04 | -44.503
-6.5 | -0.477 | 0.01193 | -0.041 | -39.974
-6 | -0.415 | 0.01009 | -0.042 | -41.086
-5.5 | -0.349 | 0.01003 | -0.043 | -34.761
-5 | -0.282 | 0.00945 | -0.044 | -29.812
-4.5 | -0.211 | 0.00917 | -0.044 | -22.98
-4 | -0.139 | 0.00891 | -0.045 | -15.609
-3.5 | -0.067 | 0.00645 | -0.046 | -10.386
-3 | 0.006 | 0.00655 | -0.047 | 0.842
-2.5 | 0.078 | 0.00652 | -0.047 | 12.029
-2 | 0.151 | 0.00655 | -0.048 | 23.087
-1.5 | 0.224 | 0.00663 | -0.049 | 33.791
-1 | 0.297 | 0.0067 | -0.05 | 44.342
-0.5 | 0.37 | 0.00678 | -0.05 | 54.509
0 | 0.437 | 0.00718 | -0.05 | 60.878
0.5 | 0.507 | 0.00737 | -0.051 | 68.898
1 | 0.578 | 0.00755 | -0.051 | 76.518
1.5 | 0.642 | 0.00782 | -0.052 | 82.061
2 | 0.71 | 0.00812 | -0.053 | 87.466
2.5 | 0.778 | 0.00841 | -0.053 | 92.502
3 | 0.845 | 0.00873 | -0.054 | 96.801
3.5 | 0.912 | 0.00909 | -0.054 | 100.348
4 | 0.978 | 0.00962 | -0.055 | 101.665
4.5 | 1.043 | 0.01016 | -0.056 | 102.719
5 | 1.108 | 0.01071 | -0.056 | 103.473
5.5 | 1.171 | 0.01154 | -0.057 | 101.511
6 | 1.234 | 0.01244 | -0.057 | 99.195
6.5 | 1.293 | 0.01386 | -0.058 | 93.298
7 | 1.353 | 0.01513 | -0.058 | 89.434
7.5 | 1.411 | 0.0165 | -0.059 | 85.499
8 | 1.467 | 0.01803 | -0.059 | 81.366
8.5 | 1.52 | 0.01986 | -0.059 | 76.524
9 | 1.571 | 0.02235 | -0.06 | 70.274
9.5 | 1.613 | 0.02536 | -0.06 | 63.598
10 | 1.646 | 0.02862 | -0.061 | 57.497
10.5 | 1.669 | 0.032 | -0.061 | 52.167
11 | 1.681 | 0.03537 | -0.061 | 47.517
11.5 | 1.667 | 0.04441 | -0.061 | 37.541
12 | 1.613 | 0.05 | -0.062 | 32.262
12.5 | 1.458 | 0.05685 | -0.062 | 25.643
13 | 1.026 | 0.06585 | -0.062 | 15.587
13.5 | 0.934 | 0.10681 | -0.03 | 8.743
14 | 1.077 | 0.08162 | -0.062 | 13.19
14.5 | 1.104 | 0.08457 | -0.062 | 13.058
15 | 1.13 | 0.08827 | -0.063 | 12.806
15.5 | 1.056 | 0.13237 | -0.043 | 7.981
16 | 1.179 | 0.10236 | -0.063 | 11.516

## 64. Re 3M Mach 0.50 (2)
BIGFOIL.COM POLAR EXPORT
NACA63-620 a=0.0
NACA63-620 a=0.0 |  |  |  | Cl Max: | 1.383 | at alpha= | 11.5 | deg
XFOIL ncrit=9 |  |  |  | L/D Max: | 143.649 | at alpha= | 5 | deg
Re: | 3000000 |  |  | Cd Min: | 0.1807 | at alpha= | 20 | deg
Mach: | 0.5 |  |  | Cl=0 at alpha= | -3.1752 | deg
|  |  |  | @ Cl=0.1, Cd= | 0.0062945
|  |  |  | @ Cl=0.4, Cd= | 0.0061336
|  |  |  | @ Cl=0.6, Cd= | 0.0063781
alpha (deg) | Cl | Cd | Cm | Cl/Cd
-15.5 | -0.5013 | 0.12935 | -0.0343 | -3.8755
-15 | -0.522 | 0.11584 | -0.0436 | -4.5062
-14.5 | -0.5522 | 0.1017 | -0.0537 | -5.4297
-14 | -0.5921 | 0.08709 | -0.0642 | -6.7987
-13.5 | -0.6273 | 0.07302 | -0.0742 | -8.5908
-13 | -0.6536 | 0.0613 | -0.0825 | -10.6623
-12.5 | -0.6841 | 0.05076 | -0.089 | -13.4771
-12 | -0.717 | 0.04141 | -0.0932 | -17.3147
-11.5 | -0.7464 | 0.03364 | -0.0946 | -22.1879
-11 | -0.7678 | 0.02735 | -0.0932 | -28.0731
-10.5 | -0.777 | 0.02236 | -0.0896 | -34.7496
-10 | -0.7659 | 0.01888 | -0.085 | -40.5667
-9.5 | -0.7388 | 0.01647 | -0.0803 | -44.8573
-9 | -0.7071 | 0.01461 | -0.0753 | -48.3984
-8.5 | -0.6794 | 0.01315 | -0.0689 | -51.6654
-8 | -0.6407 | 0.0122 | -0.063 | -52.5164
-7.5 | -0.5893 | 0.01125 | -0.0591 | -52.3822
-7 | -0.5237 | 0.01074 | -0.0571 | -48.7616
-6.5 | -0.4568 | 0.0103 | -0.0555 | -44.3495
-6 | -0.389 | 0.00984 | -0.0543 | -39.5325
-5.5 | -0.3196 | 0.00949 | -0.0535 | -33.6776
-5 | -0.2505 | 0.00911 | -0.053 | -27.4973
-4.5 | -0.1805 | 0.00878 | -0.0528 | -20.5581
-3.5 | -0.0432 | 0.00792 | -0.0527 | -5.4545
-3 | 0.0233 | 0.00728 | -0.0528 | 3.2005
-2.5 | 0.0872 | 0.00633 | -0.0528 | 13.7757
-2 | 0.1594 | 0.00613 | -0.0536 | 26.0033
-1.5 | 0.232 | 0.00612 | -0.0545 | 37.9085
-1 | 0.3048 | 0.00607 | -0.0555 | 50.2142
-0.5 | 0.3779 | 0.0061 | -0.0566 | 61.9508
0 | 0.4502 | 0.00621 | -0.0576 | 72.496
0.5 | 0.5237 | 0.00626 | -0.0587 | 83.6581
1 | 0.5961 | 0.00637 | -0.0596 | 93.5793
1.5 | 0.6682 | 0.00652 | -0.0605 | 102.4847
2 | 0.7405 | 0.00662 | -0.0614 | 111.858
2.5 | 0.811 | 0.00683 | -0.0619 | 118.7408
3 | 0.883 | 0.00697 | -0.0626 | 126.6858
3.5 | 0.9518 | 0.00722 | -0.0627 | 131.8283
4 | 1.022 | 0.00742 | -0.0628 | 137.7358
4.5 | 1.0873 | 0.00777 | -0.0621 | 139.9356
5 | 1.1535 | 0.00803 | -0.0614 | 143.6488
5.5 | 1.2112 | 0.00849 | -0.0593 | 142.662
6 | 1.2472 | 0.00914 | -0.0538 | 136.4551
7 | 1.3127 | 0.01161 | -0.0439 | 113.0663
7.5 | 1.3358 | 0.01354 | -0.0387 | 98.6558
8 | 1.3496 | 0.01604 | -0.0332 | 84.1397
8.5 | 1.3622 | 0.01879 | -0.028 | 72.496
9.5 | 1.3731 | 0.02557 | -0.0183 | 53.6996
10 | 1.3738 | 0.02955 | -0.0139 | 46.4907
11.5 | 1.383 | 0.04468 | -0.0087 | 30.9534
12 | 1.3766 | 0.05057 | -0.007 | 27.2217
12.5 | 1.3709 | 0.05667 | -0.0058 | 24.1909
13 | 1.3674 | 0.06293 | -0.0052 | 21.7289
13.5 | 1.3665 | 0.06931 | -0.0051 | 19.7158
14 | 1.3693 | 0.07565 | -0.0053 | 18.1005
14.5 | 1.3705 | 0.08243 | -0.0062 | 16.6262
15 | 1.3698 | 0.08967 | -0.0075 | 15.276
15.5 | 1.369 | 0.09723 | -0.0094 | 14.08
16 | 1.3598 | 0.10593 | -0.0122 | 12.8368
17.5 | 1.3302 | 0.13416 | -0.0243 | 9.915
18 | 1.3264 | 0.14335 | -0.0289 | 9.2529
18.5 | 1.3257 | 0.15231 | -0.0336 | 8.704
19 | 1.3239 | 0.16159 | -0.0389 | 8.193
19.5 | 1.322 | 0.17106 | -0.0446 | 7.7283
20 | 1.3195 | 0.1807 | -0.0506 | 7.3022

## 65. Re 4M Mach 0.00 (1)
BIGFOIL.COM POLAR EXPORT
NACA63-620 a=0.0
NACA63-620 a=0.0 |  |  |  | Cl Max: | 1.827 | at alpha= | 16 | deg
JavaFoil+Calcfoil stall+Eppler ext transition |  |  |  | L/D Max: | 125.366 | at alpha= | 5.5 | deg
Re: | 4000000 |  |  | Cd Min: | 0.00587 | at alpha= | -2 | deg
Mach: | 0 |  |  | Cl=0 at alpha= | -3.0397 | deg
|  |  |  | @ Cl=0.1, Cd= | 0.0058798
|  |  |  | @ Cl=0.4, Cd= | 0.0061043
|  |  |  | @ Cl=0.6, Cd= | 0.006384
alpha (deg) | Cl | Cd | Cm | Cl/Cd
-19.5 | -0.826 | 0.1377 | -0.014 | -6.001
-19 | -0.845 | 0.12607 | -0.015 | -6.704
-18.5 | -0.863 | 0.11538 | -0.016 | -7.478
-18 | -0.882 | 0.10315 | -0.017 | -8.55
-17.5 | -0.906 | 0.08639 | -0.018 | -10.492
-17 | -0.901 | 0.09237 | -0.018 | -9.76
-16.5 | -0.957 | 0.05485 | -0.021 | -17.445
-16 | -0.967 | 0.04874 | -0.022 | -19.828
-15.5 | -0.98 | 0.04019 | -0.023 | -24.371
-15 | -0.987 | 0.03387 | -0.024 | -29.131
-14.5 | -0.991 | 0.02799 | -0.025 | -35.419
-14 | -0.987 | 0.02463 | -0.026 | -40.085
-13.5 | -0.978 | 0.02189 | -0.026 | -44.684
-13 | -0.962 | 0.02033 | -0.027 | -47.319
-12.5 | -0.946 | 0.01778 | -0.028 | -53.182
-12 | -0.923 | 0.01628 | -0.028 | -56.659
-11.5 | -0.894 | 0.01525 | -0.029 | -58.616
-11 | -0.863 | 0.01396 | -0.03 | -61.82
-10.5 | -0.827 | 0.01308 | -0.03 | -63.253
-10 | -0.789 | 0.0121 | -0.031 | -65.18
-9.5 | -0.746 | 0.01139 | -0.032 | -65.502
-9 | -0.7 | 0.01002 | -0.033 | -69.884
-8.5 | -0.653 | 0.01039 | -0.033 | -62.797
-8 | -0.603 | 0.00941 | -0.034 | -64.126
-7.5 | -0.547 | 0.00964 | -0.035 | -56.759
-7 | -0.489 | 0.00893 | -0.035 | -54.783
-6.5 | -0.43 | 0.00859 | -0.036 | -49.998
-6 | -0.369 | 0.0084 | -0.037 | -43.937
-5.5 | -0.307 | 0.00823 | -0.037 | -37.379
-5 | -0.246 | 0.0081 | -0.038 | -30.313
-4.5 | -0.183 | 0.00798 | -0.038 | -22.975
-4 | -0.121 | 0.00589 | -0.039 | -20.523
-3.5 | -0.058 | 0.00591 | -0.04 | -9.836
-3 | 0.005 | 0.00588 | -0.04 | 0.813
-2.5 | 0.068 | 0.00589 | -0.041 | 11.539
-2 | 0.131 | 0.00587 | -0.042 | 22.317
-1.5 | 0.194 | 0.00587 | -0.042 | 33.049
-1 | 0.257 | 0.00593 | -0.043 | 43.393
-0.5 | 0.32 | 0.00597 | -0.044 | 53.656
0 | 0.383 | 0.00608 | -0.044 | 63.032
0.5 | 0.446 | 0.00617 | -0.045 | 72.291
1 | 0.509 | 0.00625 | -0.045 | 81.447
1.5 | 0.569 | 0.00632 | -0.046 | 90.125
2 | 0.632 | 0.00645 | -0.047 | 97.844
2.5 | 0.694 | 0.00664 | -0.047 | 104.457
3 | 0.756 | 0.00676 | -0.048 | 111.719
3.5 | 0.812 | 0.0068 | -0.048 | 119.338
4 | 0.869 | 0.00732 | -0.049 | 118.778
4.5 | 0.927 | 0.00759 | -0.049 | 122.106
5 | 0.985 | 0.00788 | -0.05 | 124.927
5.5 | 1.042 | 0.00831 | -0.05 | 125.366
6 | 1.098 | 0.00878 | -0.051 | 125.055
6.5 | 1.153 | 0.00951 | -0.051 | 121.324
7 | 1.208 | 0.0102 | -0.051 | 118.406
7.5 | 1.262 | 0.01089 | -0.052 | 115.921
8 | 1.315 | 0.01167 | -0.052 | 112.733
8.5 | 1.368 | 0.01253 | -0.053 | 109.151
9 | 1.42 | 0.01348 | -0.053 | 105.353
9.5 | 1.468 | 0.0147 | -0.054 | 99.892
10 | 1.514 | 0.0162 | -0.054 | 93.477
10.5 | 1.559 | 0.01766 | -0.055 | 88.258
11 | 1.602 | 0.01929 | -0.055 | 83.035
11.5 | 1.643 | 0.02086 | -0.055 | 78.766
12 | 1.681 | 0.02236 | -0.056 | 75.172
12.5 | 1.716 | 0.02396 | -0.056 | 71.614
13 | 1.749 | 0.02555 | -0.057 | 68.46
13.5 | 1.772 | 0.03 | -0.057 | 59.062
14 | 1.796 | 0.032 | -0.057 | 56.108
14.5 | 1.812 | 0.03405 | -0.058 | 53.214
15 | 1.822 | 0.03624 | -0.058 | 50.267
15.5 | 1.826 | 0.03841 | -0.058 | 47.556
16 | 1.827 | 0.04048 | -0.059 | 45.119
16.5 | 1.821 | 0.04318 | -0.059 | 42.174
17 | 1.811 | 0.04584 | -0.06 | 39.503
17.5 | 1.796 | 0.04883 | -0.06 | 36.775
18 | 1.776 | 0.05175 | -0.06 | 34.323
18.5 | 1.752 | 0.05517 | -0.061 | 31.761
19 | 1.724 | 0.05905 | -0.061 | 29.196
19.5 | 1.692 | 0.06307 | -0.061 | 26.829
20 | 1.657 | 0.06741 | -0.061 | 24.584

## 66. Re 4M Mach 0.00 (2)
BIGFOIL.COM POLAR EXPORT
NACA63-620 a=0.0
NACA63-620 a=0.0 |  |  |  | Cl Max: | 1.5087 | at alpha= | 20 | deg
XFOIL ncrit=9 |  |  |  | L/D Max: | 167.856 | at alpha= | 7 | deg
Re: | 4000000 |  |  | Cd Min: | 0.09526 | at alpha= | 20 | deg
Mach: | 0 |  |  | Cl=0 at alpha= | -3.0891 | deg
|  |  |  | @ Cl=0.1, Cd= | 0.0054485
|  |  |  | @ Cl=0.4, Cd= | 0.0052255
|  |  |  | @ Cl=0.6, Cd= | 0.0054332
alpha (deg) | Cl | Cd | Cm | Cl/Cd
-20 | -1.2547 | 0.05572 | -0.0608 | -22.5179
-19.5 | -1.2641 | 0.0489 | -0.0633 | -25.8507
-19 | -1.2558 | 0.04435 | -0.0646 | -28.3157
-18.5 | -1.2472 | 0.04011 | -0.0654 | -31.0945
-18 | -1.2372 | 0.03625 | -0.0658 | -34.1297
-17.5 | -1.2264 | 0.03274 | -0.0656 | -37.4588
-16.5 | -1.1978 | 0.02686 | -0.064 | -44.5942
-16 | -1.1791 | 0.02448 | -0.0627 | -48.1658
-15.5 | -1.1659 | 0.02189 | -0.0606 | -53.2618
-15 | -1.1404 | 0.02025 | -0.0589 | -56.316
-14.5 | -1.1209 | 0.0184 | -0.0563 | -60.9185
-14 | -1.0977 | 0.01693 | -0.0535 | -64.8376
-13.5 | -1.0736 | 0.01574 | -0.0501 | -68.2084
-13 | -1.0502 | 0.01483 | -0.0458 | -70.8159
-12.5 | -1.0176 | 0.0141 | -0.0426 | -72.1702
-12 | -0.9752 | 0.01342 | -0.041 | -72.6677
-11.5 | -0.929 | 0.01283 | -0.0398 | -72.4084
-11 | -0.8805 | 0.01229 | -0.039 | -71.6436
-10.5 | -0.8319 | 0.01166 | -0.0382 | -71.3465
-10 | -0.7811 | 0.01114 | -0.0377 | -70.1167
-9.5 | -0.7307 | 0.01048 | -0.0372 | -69.7233
-9 | -0.6798 | 0.00981 | -0.0367 | -69.2966
-8.5 | -0.6243 | 0.00945 | -0.0369 | -66.0635
-8 | -0.5678 | 0.00919 | -0.0372 | -61.7845
-7.5 | -0.5109 | 0.00888 | -0.0376 | -57.5338
-7 | -0.4533 | 0.00866 | -0.0381 | -52.3441
-6.5 | -0.3956 | 0.00839 | -0.0386 | -47.1514
-6 | -0.3374 | 0.00816 | -0.0392 | -41.348
-5.5 | -0.279 | 0.00796 | -0.0398 | -35.0503
-5 | -0.2208 | 0.00768 | -0.0404 | -28.75
-4.5 | -0.1629 | 0.00737 | -0.0411 | -22.1031
-4 | -0.1046 | 0.00705 | -0.0418 | -14.8369
-3.5 | -0.0466 | 0.00668 | -0.0425 | -6.976
-3 | 0.0101 | 0.00611 | -0.0432 | 1.653
-2.5 | 0.0675 | 0.00553 | -0.0439 | 12.2061
-2 | 0.1273 | 0.00538 | -0.0449 | 23.6617
-1.5 | 0.1875 | 0.0053 | -0.0459 | 35.3774
-1 | 0.2479 | 0.00522 | -0.0469 | 47.4904
-0.5 | 0.3081 | 0.00521 | -0.048 | 59.1363
0 | 0.3688 | 0.00521 | -0.049 | 70.7869
0.5 | 0.4294 | 0.00524 | -0.0501 | 81.9466
1 | 0.4896 | 0.00533 | -0.0512 | 91.8574
1.5 | 0.5501 | 0.00535 | -0.0523 | 102.8224
2 | 0.6101 | 0.00545 | -0.0534 | 111.945
2.5 | 0.6702 | 0.00551 | -0.0544 | 121.6334
3 | 0.7299 | 0.00559 | -0.0555 | 130.5725
3.5 | 0.7894 | 0.00571 | -0.0565 | 138.2487
4 | 0.8488 | 0.00579 | -0.0575 | 146.5976
4.5 | 0.9073 | 0.00594 | -0.0585 | 152.7441
5 | 0.9656 | 0.0061 | -0.0594 | 158.2951
5.5 | 1.0235 | 0.00626 | -0.0602 | 163.4984
6 | 1.0801 | 0.00649 | -0.0609 | 166.4253
6.5 | 1.1357 | 0.00678 | -0.0614 | 167.5074
7 | 1.1901 | 0.00709 | -0.0618 | 167.8561
7.5 | 1.243 | 0.00745 | -0.062 | 166.8456
8 | 1.2933 | 0.00789 | -0.0617 | 163.9163
8.5 | 1.3398 | 0.00844 | -0.0609 | 158.7441
9 | 1.3817 | 0.00907 | -0.0594 | 152.3374
9.5 | 1.4048 | 0.01002 | -0.0547 | 140.1996
10 | 1.4074 | 0.01122 | -0.0469 | 125.4367
10.5 | 1.4167 | 0.01276 | -0.0414 | 111.0266
11 | 1.4303 | 0.01431 | -0.037 | 99.9511
11.5 | 1.4457 | 0.01662 | -0.0343 | 86.9856
12 | 1.4563 | 0.01914 | -0.031 | 76.0867
12.5 | 1.4661 | 0.02191 | -0.0281 | 66.9147
13 | 1.475 | 0.02491 | -0.0256 | 59.2132
13.5 | 1.4827 | 0.0283 | -0.0235 | 52.3922
14 | 1.4908 | 0.03185 | -0.0218 | 46.8069
14.5 | 1.4955 | 0.03586 | -0.0203 | 41.7038
15 | 1.4998 | 0.04011 | -0.0192 | 37.3922
15.5 | 1.5023 | 0.04464 | -0.0182 | 33.6537
16 | 1.4947 | 0.05031 | -0.0173 | 29.7098
16.5 | 1.4948 | 0.05544 | -0.0169 | 26.9625
17 | 1.4985 | 0.06042 | -0.0169 | 24.8014
17.5 | 1.4969 | 0.06613 | -0.0173 | 22.6357
18 | 1.4975 | 0.07182 | -0.0179 | 20.8507
18.5 | 1.5013 | 0.07732 | -0.0189 | 19.4167
19 | 1.505 | 0.08301 | -0.0202 | 18.1303
19.5 | 1.5069 | 0.08904 | -0.0218 | 16.9239
20 | 1.5087 | 0.09526 | -0.0237 | 15.8377

## 67. Re 4M Mach 0.10 (1)
BIGFOIL.COM POLAR EXPORT
NACA63-620 a=0.0
NACA63-620 a=0.0 |  |  |  | Cl Max: | 1.821 | at alpha= | 15.5 | deg
JavaFoil+Calcfoil stall+Eppler ext transition |  |  |  | L/D Max: | 124.578 | at alpha= | 5.5 | deg
Re: | 4000000 |  |  | Cd Min: | 0.00588 | at alpha= | -3 | deg
Mach: | 0.1 |  |  | Cl=0 at alpha= | -3.0397 | deg
|  |  |  | @ Cl=0.1, Cd= | 0.00589
|  |  |  | @ Cl=0.4, Cd= | 0.0060934
|  |  |  | @ Cl=0.6, Cd= | 0.00645
alpha (deg) | Cl | Cd | Cm | Cl/Cd
-19.5 | -0.778 | 0.1428 | -0.014 | -5.447
-19 | -0.799 | 0.13204 | -0.015 | -6.052
-18.5 | -0.818 | 0.12291 | -0.015 | -6.658
-18 | -0.837 | 0.11343 | -0.016 | -7.38
-17.5 | -0.858 | 0.10039 | -0.017 | -8.551
-17 | -0.861 | 0.10331 | -0.017 | -8.339
-16.5 | -0.917 | 0.06357 | -0.021 | -14.432
-16 | -0.931 | 0.05626 | -0.022 | -16.549
-15.5 | -0.951 | 0.04484 | -0.023 | -21.208
-15 | -0.964 | 0.03685 | -0.024 | -26.153
-14.5 | -0.974 | 0.0295 | -0.025 | -33.021
-14 | -0.973 | 0.02578 | -0.026 | -37.755
-13.5 | -0.967 | 0.02277 | -0.026 | -42.472
-13 | -0.954 | 0.02107 | -0.027 | -45.262
-12.5 | -0.94 | 0.01823 | -0.028 | -51.581
-12 | -0.918 | 0.01671 | -0.029 | -54.98
-11.5 | -0.892 | 0.01556 | -0.029 | -57.301
-11 | -0.862 | 0.01422 | -0.03 | -60.623
-10.5 | -0.828 | 0.01314 | -0.031 | -62.972
-10 | -0.789 | 0.01225 | -0.031 | -64.452
-9.5 | -0.747 | 0.01152 | -0.032 | -64.836
-9 | -0.701 | 0.01015 | -0.033 | -69.14
-8.5 | -0.654 | 0.01005 | -0.034 | -65.029
-8 | -0.606 | 0.00946 | -0.034 | -64.031
-7.5 | -0.549 | 0.00968 | -0.035 | -56.771
-7 | -0.491 | 0.00895 | -0.036 | -54.862
-6.5 | -0.432 | 0.00861 | -0.036 | -50.143
-6 | -0.371 | 0.00846 | -0.037 | -43.793
-5.5 | -0.309 | 0.00823 | -0.037 | -37.518
-5 | -0.247 | 0.00811 | -0.038 | -30.429
-4.5 | -0.184 | 0.00799 | -0.039 | -23.06
-4 | -0.121 | 0.00592 | -0.039 | -20.498
-3.5 | -0.058 | 0.00591 | -0.04 | -9.887
-3 | 0.005 | 0.00588 | -0.041 | 0.817
-2.5 | 0.068 | 0.0059 | -0.041 | 11.58
-2 | 0.132 | 0.00588 | -0.042 | 22.413
-1.5 | 0.195 | 0.00588 | -0.042 | 33.177
-1 | 0.259 | 0.00596 | -0.043 | 43.411
-0.5 | 0.322 | 0.006 | -0.044 | 53.649
0 | 0.385 | 0.00607 | -0.044 | 63.519
0.5 | 0.449 | 0.00617 | -0.045 | 72.654
1 | 0.512 | 0.00625 | -0.046 | 81.858
1.5 | 0.572 | 0.00637 | -0.046 | 89.859
2 | 0.635 | 0.00655 | -0.047 | 96.84
2.5 | 0.697 | 0.00665 | -0.048 | 104.821
3 | 0.759 | 0.00683 | -0.048 | 111.21
3.5 | 0.815 | 0.00655 | -0.048 | 124.407
4 | 0.873 | 0.00738 | -0.049 | 118.227
4.5 | 0.931 | 0.00764 | -0.049 | 121.859
5 | 0.989 | 0.00795 | -0.05 | 124.392
5.5 | 1.046 | 0.0084 | -0.05 | 124.578
6 | 1.103 | 0.00886 | -0.051 | 124.519
6.5 | 1.158 | 0.00962 | -0.051 | 120.396
7 | 1.213 | 0.01032 | -0.052 | 117.458
7.5 | 1.267 | 0.01104 | -0.052 | 114.728
8 | 1.321 | 0.01182 | -0.053 | 111.74
8.5 | 1.373 | 0.0127 | -0.053 | 108.099
9 | 1.425 | 0.01366 | -0.054 | 104.315
9.5 | 1.474 | 0.01498 | -0.054 | 98.411
10 | 1.52 | 0.01647 | -0.054 | 92.272
10.5 | 1.564 | 0.01795 | -0.055 | 87.136
11 | 1.607 | 0.01965 | -0.055 | 81.743
11.5 | 1.648 | 0.02119 | -0.056 | 77.767
12 | 1.685 | 0.02273 | -0.056 | 74.143
12.5 | 1.72 | 0.02439 | -0.056 | 70.521
13 | 1.752 | 0.02606 | -0.057 | 67.226
13.5 | 1.774 | 0.03057 | -0.057 | 58.021
14 | 1.796 | 0.03256 | -0.057 | 55.179
14.5 | 1.811 | 0.03479 | -0.058 | 52.053
15 | 1.818 | 0.03695 | -0.058 | 49.22
15.5 | 1.821 | 0.03933 | -0.059 | 46.298
16 | 1.818 | 0.04158 | -0.059 | 43.717
16.5 | 1.809 | 0.04433 | -0.059 | 40.809
17 | 1.795 | 0.04713 | -0.06 | 38.085
17.5 | 1.776 | 0.05017 | -0.06 | 35.394
18 | 1.752 | 0.05325 | -0.06 | 32.895
18.5 | 1.723 | 0.05688 | -0.061 | 30.291
19 | 1.69 | 0.06107 | -0.061 | 27.671
19.5 | 1.653 | 0.06519 | -0.061 | 25.352
20 | 1.612 | 0.06996 | -0.061 | 23.047

## 68. Re 4M Mach 0.10 (2)
BIGFOIL.COM POLAR EXPORT
NACA63-620 a=0.0
NACA63-620 a=0.0 |  |  |  | Cl Max: | 1.5021 | at alpha= | 20 | deg
XFOIL ncrit=9 |  |  |  | L/D Max: | 167.829 | at alpha= | 7 | deg
Re: | 4000000 |  |  | Cd Min: | 0.09823 | at alpha= | 20 | deg
Mach: | 0.1 |  |  | Cl=0 at alpha= | -3.0919 | deg
|  |  |  | @ Cl=0.1, Cd= | 0.0054706
|  |  |  | @ Cl=0.4, Cd= | 0.0052388
|  |  |  | @ Cl=0.6, Cd= | 0.0054539
alpha (deg) | Cl | Cd | Cm | Cl/Cd
-20 | -1.2246 | 0.06138 | -0.0601 | -19.9511
-19.5 | -1.2404 | 0.05334 | -0.0635 | -23.2546
-19 | -1.2354 | 0.04813 | -0.0653 | -25.668
-18.5 | -1.2298 | 0.0433 | -0.0666 | -28.4018
-18 | -1.2224 | 0.03891 | -0.0673 | -31.4161
-17.5 | -1.2135 | 0.03498 | -0.0674 | -34.6913
-17 | -1.2049 | 0.03134 | -0.067 | -38.4461
-16.5 | -1.1898 | 0.02838 | -0.0662 | -41.9239
-16 | -1.1693 | 0.02598 | -0.0651 | -45.0077
-15.5 | -1.156 | 0.02325 | -0.0633 | -49.7204
-15 | -1.1333 | 0.0213 | -0.0615 | -53.2066
-14.5 | -1.1152 | 0.01922 | -0.059 | -58.0229
-14 | -1.0929 | 0.01757 | -0.0562 | -62.2026
-13.5 | -1.0688 | 0.01623 | -0.0531 | -65.8534
-13 | -1.044 | 0.01518 | -0.0493 | -68.7747
-12.5 | -1.0192 | 0.01437 | -0.0447 | -70.9255
-12 | -0.9785 | 0.01363 | -0.0427 | -71.7902
-11.5 | -0.9332 | 0.01301 | -0.0413 | -71.7294
-11 | -0.885 | 0.01243 | -0.0402 | -71.1987
-10.5 | -0.836 | 0.01182 | -0.0393 | -70.7276
-10 | -0.7854 | 0.01125 | -0.0387 | -69.8133
-9.5 | -0.7337 | 0.01068 | -0.0381 | -68.6985
-9 | -0.6841 | 0.00989 | -0.0374 | -69.1709
-8.5 | -0.6284 | 0.00951 | -0.0375 | -66.0778
-8 | -0.5713 | 0.00925 | -0.0378 | -61.7622
-7.5 | -0.5142 | 0.00892 | -0.0381 | -57.6457
-7 | -0.4561 | 0.00871 | -0.0385 | -52.3651
-6.5 | -0.3981 | 0.00842 | -0.039 | -47.2803
-6 | -0.3394 | 0.0082 | -0.0396 | -41.3902
-5.5 | -0.2806 | 0.00799 | -0.0402 | -35.1189
-5 | -0.2219 | 0.00771 | -0.0408 | -28.7808
-4.5 | -0.1637 | 0.0074 | -0.0414 | -22.1216
-4 | -0.1049 | 0.00709 | -0.0421 | -14.7955
-3.5 | -0.0466 | 0.00671 | -0.0428 | -6.9449
-3 | 0.0105 | 0.00614 | -0.0434 | 1.7101
-2.5 | 0.0682 | 0.00555 | -0.0442 | 12.2883
-2 | 0.1283 | 0.0054 | -0.0452 | 23.7593
-1.5 | 0.1889 | 0.00531 | -0.0462 | 35.5744
-1 | 0.2497 | 0.00523 | -0.0472 | 47.7438
-0.5 | 0.3103 | 0.00523 | -0.0482 | 59.3308
0 | 0.3714 | 0.00522 | -0.0493 | 71.1494
0.5 | 0.4324 | 0.00526 | -0.0504 | 82.2053
1 | 0.4931 | 0.00534 | -0.0515 | 92.3408
1.5 | 0.554 | 0.00537 | -0.0526 | 103.1657
2 | 0.6143 | 0.00548 | -0.0537 | 112.0985
2.5 | 0.6749 | 0.00552 | -0.0547 | 122.2645
3 | 0.735 | 0.00562 | -0.0558 | 130.7829
4 | 0.8547 | 0.00582 | -0.0578 | 146.8557
4.5 | 0.9137 | 0.00597 | -0.0587 | 153.0486
5 | 0.9723 | 0.00615 | -0.0596 | 158.0976
5.5 | 1.0307 | 0.0063 | -0.0604 | 163.6032
6 | 1.0877 | 0.00653 | -0.0611 | 166.5697
6.5 | 1.1436 | 0.00682 | -0.0616 | 167.6833
7 | 1.1983 | 0.00714 | -0.0619 | 167.8291
7.5 | 1.2512 | 0.00751 | -0.062 | 166.6045
8 | 1.3012 | 0.00798 | -0.0616 | 163.0576
8.5 | 1.3471 | 0.00855 | -0.0605 | 157.5556
9 | 1.3886 | 0.00918 | -0.0588 | 151.2636
9.5 | 1.4043 | 0.01015 | -0.0527 | 138.3547
10 | 1.409 | 0.01148 | -0.0455 | 122.7352
10.5 | 1.4172 | 0.01317 | -0.0399 | 107.6082
11 | 1.4368 | 0.0149 | -0.0371 | 96.4295
11.5 | 1.4457 | 0.01728 | -0.0331 | 83.6632
12 | 1.4549 | 0.01998 | -0.0298 | 72.8178
12.5 | 1.4654 | 0.02277 | -0.027 | 64.3566
13 | 1.4725 | 0.02602 | -0.0245 | 56.5911
13.5 | 1.4817 | 0.02939 | -0.0225 | 50.4151
14 | 1.4872 | 0.03327 | -0.0208 | 44.7009
14.5 | 1.4913 | 0.03742 | -0.0194 | 39.853
15 | 1.4966 | 0.04165 | -0.0182 | 35.9328
15.5 | 1.4981 | 0.04634 | -0.0173 | 32.3284
16 | 1.4873 | 0.05244 | -0.0165 | 28.3619
16.5 | 1.4869 | 0.05777 | -0.0162 | 25.7383
17 | 1.4896 | 0.06294 | -0.0164 | 23.667
17.5 | 1.4881 | 0.0688 | -0.0168 | 21.6294
18 | 1.488 | 0.0747 | -0.0176 | 19.9197
18.5 | 1.4923 | 0.08029 | -0.0187 | 18.5864
19 | 1.4953 | 0.08617 | -0.0201 | 17.3529
19.5 | 1.5003 | 0.09191 | -0.0218 | 16.3236
20 | 1.5021 | 0.09823 | -0.0237 | 15.2917

## 69. Re 4M Mach 0.25 (1)
BIGFOIL.COM POLAR EXPORT
NACA63-620 a=0.0
NACA63-620 a=0.0 |  |  |  | Cl Max: | 1.793 | at alpha= | 14.5 | deg
JavaFoil+Calcfoil stall+Eppler ext transition |  |  |  | L/D Max: | 120.971 | at alpha= | 5.5 | deg
Re: | 4000000 |  |  | Cd Min: | 0.00594 | at alpha= | -2 | deg
Mach: | 0.25 |  |  | Cl=0 at alpha= | -3.0385 | deg
|  |  |  | @ Cl=0.1, Cd= | 0.0059508
|  |  |  | @ Cl=0.4, Cd= | 0.0061886
|  |  |  | @ Cl=0.6, Cd= | 0.0065281
alpha (deg) | Cl | Cd | Cm | Cl/Cd
-17.5 | -0.552 | 0.13975 | -0.014 | -3.953
-17 | -0.599 | 0.1283 | -0.015 | -4.666
-16.5 | -0.641 | 0.11874 | -0.015 | -5.395
-16 | -0.677 | 0.11165 | -0.016 | -6.064
-15.5 | -0.711 | 0.10247 | -0.017 | -6.934
-15 | -0.745 | 0.08856 | -0.019 | -8.409
-14.5 | -0.799 | 0.06039 | -0.022 | -13.227
-14 | -0.84 | 0.04312 | -0.025 | -19.475
-13.5 | -0.868 | 0.03261 | -0.026 | -26.608
-13 | -0.883 | 0.02634 | -0.027 | -33.526
-12.5 | -0.886 | 0.02262 | -0.028 | -39.188
-12 | -0.88 | 0.02033 | -0.029 | -43.269
-11.5 | -0.869 | 0.01748 | -0.03 | -49.715
-11 | -0.848 | 0.01586 | -0.03 | -53.49
-10.5 | -0.821 | 0.01473 | -0.031 | -55.706
-10 | -0.789 | 0.01337 | -0.032 | -59.022
-9.5 | -0.751 | 0.0124 | -0.033 | -60.585
-9 | -0.708 | 0.01166 | -0.033 | -60.7
-8.5 | -0.661 | 0.00968 | -0.034 | -68.338
-8 | -0.612 | 0.01009 | -0.035 | -60.63
-7.5 | -0.562 | 0.00944 | -0.036 | -59.526
-7 | -0.503 | 0.00927 | -0.037 | -54.295
-6.5 | -0.443 | 0.00897 | -0.037 | -49.353
-6 | -0.38 | 0.00867 | -0.038 | -43.859
-5.5 | -0.317 | 0.00842 | -0.038 | -37.665
-5 | -0.253 | 0.00822 | -0.039 | -30.825
-4.5 | -0.189 | 0.00814 | -0.04 | -23.231
-4 | -0.125 | 0.00599 | -0.04 | -20.82
-3.5 | -0.06 | 0.00596 | -0.041 | -10.058
-3 | 0.005 | 0.00596 | -0.042 | 0.829
-2.5 | 0.07 | 0.00596 | -0.042 | 11.765
-2 | 0.135 | 0.00594 | -0.043 | 22.771
-1.5 | 0.201 | 0.00599 | -0.044 | 33.477
-1 | 0.266 | 0.00603 | -0.044 | 44.086
-0.5 | 0.331 | 0.00609 | -0.045 | 54.296
0 | 0.396 | 0.00618 | -0.046 | 64.019
0.5 | 0.461 | 0.00632 | -0.046 | 72.889
1 | 0.526 | 0.0064 | -0.047 | 82.172
1.5 | 0.588 | 0.0065 | -0.048 | 90.398
2 | 0.652 | 0.00665 | -0.048 | 97.959
2.5 | 0.712 | 0.00678 | -0.049 | 104.984
3 | 0.772 | 0.00714 | -0.049 | 108.149
3.5 | 0.832 | 0.00737 | -0.05 | 113.023
4 | 0.892 | 0.00767 | -0.05 | 116.329
4.5 | 0.952 | 0.00798 | -0.051 | 119.294
5 | 1.012 | 0.00836 | -0.051 | 120.958
5.5 | 1.07 | 0.00885 | -0.052 | 120.971
6 | 1.128 | 0.00945 | -0.052 | 119.278
6.5 | 1.184 | 0.01028 | -0.052 | 115.087
7 | 1.24 | 0.01103 | -0.053 | 112.426
7.5 | 1.295 | 0.01183 | -0.053 | 109.477
8 | 1.349 | 0.01272 | -0.054 | 106.053
8.5 | 1.403 | 0.01372 | -0.054 | 102.24
9 | 1.455 | 0.01484 | -0.055 | 98.059
9.5 | 1.504 | 0.01644 | -0.055 | 91.489
10 | 1.549 | 0.01805 | -0.056 | 85.826
10.5 | 1.593 | 0.01981 | -0.056 | 80.421
11 | 1.634 | 0.0216 | -0.056 | 75.644
11.5 | 1.673 | 0.02332 | -0.057 | 71.727
12 | 1.707 | 0.02509 | -0.057 | 68.05
12.5 | 1.738 | 0.02696 | -0.058 | 64.462
13 | 1.759 | 0.03205 | -0.058 | 54.895
13.5 | 1.778 | 0.03402 | -0.058 | 52.265
14 | 1.792 | 0.03647 | -0.059 | 49.127
14.5 | 1.793 | 0.03913 | -0.059 | 45.814
15 | 1.784 | 0.04186 | -0.059 | 42.622
15.5 | 1.766 | 0.04458 | -0.06 | 39.629
16 | 1.74 | 0.04768 | -0.06 | 36.492
16.5 | 1.704 | 0.0512 | -0.061 | 33.291
17 | 1.66 | 0.05489 | -0.061 | 30.244
17.5 | 1.606 | 0.05936 | -0.061 | 27.054
18 | 1.544 | 0.06453 | -0.061 | 23.92
18.5 | 1.474 | 0.06928 | -0.062 | 21.274
19 | 1.396 | 0.07522 | -0.062 | 18.564
19.5 | 1.312 | 0.08207 | -0.062 | 15.988

## 70. Re 4M Mach 0.25 (2)
BIGFOIL.COM POLAR EXPORT
NACA63-620 a=0.0
NACA63-620 a=0.0 |  |  |  | Cl Max: | 1.4716 | at alpha= | 15 | deg
XFOIL ncrit=9 |  |  |  | L/D Max: | 167.127 | at alpha= | 6.5 | deg
Re: | 4000000 |  |  | Cd Min: | 0.14629 | at alpha= | -20 | deg
Mach: | 0.25 |  |  | Cl=0 at alpha= | -3.1092 | deg
|  |  |  | @ Cl=0.1, Cd= | 0.0055785
|  |  |  | @ Cl=0.4, Cd= | 0.0053197
|  |  |  | @ Cl=0.6, Cd= | 0.0055353
alpha (deg) | Cl | Cd | Cm | Cl/Cd
-20 | -0.7757 | 0.14629 | -0.0118 | -5.3025
-19.5 | -0.9477 | 0.10609 | -0.039 | -8.933
-19 | -1.0144 | 0.0866 | -0.0521 | -11.7136
-18.5 | -1.056 | 0.07268 | -0.0609 | -14.5294
-18 | -1.0771 | 0.0627 | -0.0665 | -17.1786
-17.5 | -1.0962 | 0.05381 | -0.0708 | -20.3717
-17 | -1.1129 | 0.04597 | -0.0737 | -24.2093
-16 | -1.1048 | 0.036 | -0.0752 | -30.6889
-15.5 | -1.1081 | 0.03112 | -0.0747 | -35.6073
-15 | -1.0827 | 0.02861 | -0.0737 | -37.8434
-14.5 | -1.0754 | 0.02506 | -0.0719 | -42.913
-14 | -1.0634 | 0.02207 | -0.0695 | -48.1831
-13.5 | -1.044 | 0.01978 | -0.0668 | -52.7806
-13 | -1.0193 | 0.01796 | -0.0639 | -56.7539
-12.5 | -0.9951 | 0.01635 | -0.0604 | -60.8624
-12 | -0.9706 | 0.01502 | -0.0561 | -64.6205
-11.5 | -0.946 | 0.01416 | -0.0508 | -66.8079
-11 | -0.9043 | 0.01335 | -0.0481 | -67.7378
-10.5 | -0.857 | 0.01265 | -0.0461 | -67.747
-10 | -0.8062 | 0.01201 | -0.0446 | -67.1274
-9.5 | -0.7548 | 0.01135 | -0.0433 | -66.5022
-9 | -0.7008 | 0.01075 | -0.0424 | -65.1907
-8.5 | -0.6499 | 0.00989 | -0.0412 | -65.7128
-8 | -0.5914 | 0.00951 | -0.041 | -62.1872
-7.5 | -0.5318 | 0.0092 | -0.041 | -57.8043
-7 | -0.4718 | 0.0089 | -0.0412 | -53.0112
-6.5 | -0.4112 | 0.00863 | -0.0414 | -47.6477
-6 | -0.3504 | 0.00839 | -0.0418 | -41.764
-5.5 | -0.2894 | 0.00813 | -0.0422 | -35.5966
-5 | -0.2283 | 0.00789 | -0.0427 | -28.9354
-4.5 | -0.1675 | 0.00759 | -0.0433 | -22.0685
-4 | -0.107 | 0.00723 | -0.0438 | -14.7994
-3.5 | -0.0465 | 0.0069 | -0.0445 | -6.7391
-3 | 0.013 | 0.00631 | -0.0451 | 2.0602
-2.5 | 0.0719 | 0.00566 | -0.0458 | 12.7032
-2 | 0.134 | 0.00548 | -0.0467 | 24.4526
-1.5 | 0.197 | 0.00537 | -0.0477 | 36.6853
-1 | 0.2598 | 0.00532 | -0.0488 | 48.8346
-0.5 | 0.3229 | 0.0053 | -0.0498 | 60.9245
0 | 0.3862 | 0.0053 | -0.051 | 72.8679
0.5 | 0.4492 | 0.00539 | -0.052 | 83.3395
1 | 0.5125 | 0.00542 | -0.0532 | 94.5572
1.5 | 0.5754 | 0.0055 | -0.0542 | 104.6182
2 | 0.6382 | 0.00559 | -0.0553 | 114.1682
2.5 | 0.701 | 0.00565 | -0.0564 | 124.0708
3 | 0.763 | 0.0058 | -0.0574 | 131.5517
3.5 | 0.8257 | 0.00586 | -0.0584 | 140.9044
4 | 0.8871 | 0.00602 | -0.0593 | 147.3588
4.5 | 0.9491 | 0.00614 | -0.0602 | 154.5765
5 | 1.0094 | 0.00635 | -0.0609 | 158.9606
5.5 | 1.0697 | 0.00654 | -0.0615 | 163.5627
6 | 1.1292 | 0.00678 | -0.062 | 166.5487
6.5 | 1.1866 | 0.0071 | -0.0622 | 167.1268
7 | 1.242 | 0.00747 | -0.062 | 166.2651
7.5 | 1.2939 | 0.00796 | -0.0613 | 162.5503
8 | 1.3416 | 0.00853 | -0.0599 | 157.2802
8.5 | 1.3841 | 0.00915 | -0.0577 | 151.2678
9 | 1.405 | 0.0099 | -0.0517 | 141.9192
9.5 | 1.4101 | 0.01142 | -0.0445 | 123.4764
10 | 1.4184 | 0.01333 | -0.0388 | 106.4066
10.5 | 1.4182 | 0.01585 | -0.0328 | 89.4763
11.5 | 1.4438 | 0.0213 | -0.027 | 67.784
12 | 1.4473 | 0.02481 | -0.0238 | 58.3353
12.5 | 1.4558 | 0.02829 | -0.0214 | 51.4599
13 | 1.4601 | 0.03233 | -0.0192 | 45.1624
13.5 | 1.4663 | 0.03641 | -0.0175 | 40.2719
14 | 1.4692 | 0.04094 | -0.016 | 35.8867
14.5 | 1.4704 | 0.04578 | -0.0148 | 32.1188
15 | 1.4716 | 0.05082 | -0.0139 | 28.9571
15.5 | 1.47 | 0.05628 | -0.0133 | 26.1194
16 | 1.4576 | 0.06305 | -0.0131 | 23.1182
16.5 | 1.4552 | 0.06916 | -0.0134 | 21.0411
17 | 1.4523 | 0.07557 | -0.0142 | 19.2179
18 | 1.452 | 0.08848 | -0.0168 | 16.4105
18.5 | 1.457 | 0.0946 | -0.0185 | 15.4017
19 | 1.4572 | 0.10149 | -0.0206 | 14.3581
19.5 | 1.4594 | 0.10824 | -0.023 | 13.483
20 | 1.4587 | 0.11554 | -0.0259 | 12.6251

## 71. Re 4M Mach 0.50 (1)
BIGFOIL.COM POLAR EXPORT
NACA63-620 a=0.0
NACA63-620 a=0.0 |  |  |  | Cl Max: | 1.684 | at alpha= | 11 | deg
JavaFoil+Calcfoil stall+Eppler ext transition |  |  |  | L/D Max: | 105.949 | at alpha= | 4.5 | deg
Re: | 4000000 |  |  | Cd Min: | 0.0062 | at alpha= | -3.5 | deg
Mach: | 0.5 |  |  | Cl=0 at alpha= | -3.0411 | deg
|  |  |  | @ Cl=0.1, Cd= | 0.006286
|  |  |  | @ Cl=0.4, Cd= | 0.0065221
|  |  |  | @ Cl=0.6, Cd= | 0.0073653
alpha (deg) | Cl | Cd | Cm | Cl/Cd
-20 | -0.984 | 0.16504 | -0.015 | -5.963
-19.5 | -0.958 | 0.15766 | -0.015 | -6.074
-19 | -0.927 | 0.15319 | -0.015 | -6.05
-18.5 | -0.897 | 0.14821 | -0.015 | -6.05
-18 | -0.868 | 0.1428 | -0.015 | -6.078
-17.5 | -0.842 | 0.14463 | -0.016 | -5.819
-17 | -0.811 | 0.13667 | -0.016 | -5.933
-16.5 | -0.78 | 0.13274 | -0.015 | -5.879
-16 | -0.751 | 0.1277 | -0.016 | -5.885
-15.5 | -0.723 | 0.12373 | -0.016 | -5.842
-15 | -0.695 | 0.12045 | -0.016 | -5.77
-14.5 | -0.664 | 0.11399 | -0.016 | -5.827
-14 | -0.635 | 0.11073 | -0.016 | -5.736
-13.5 | -0.607 | 0.1037 | -0.016 | -5.85
-13 | -0.578 | 0.09856 | -0.016 | -5.863
-12.5 | -0.549 | 0.09807 | -0.017 | -5.598
-12 | -0.519 | 0.08951 | -0.016 | -5.804
-11.5 | -0.491 | 0.08118 | -0.017 | -6.047
-11 | -0.462 | 0.08544 | -0.018 | -5.412
-10.5 | -0.436 | 0.07177 | -0.02 | -6.074
-10 | -0.422 | 0.05176 | -0.027 | -8.157
-9.5 | -0.381 | 0.06018 | -0.023 | -6.327
-9 | -0.612 | 0.01914 | -0.036 | -31.987
-8.5 | -0.646 | 0.01569 | -0.037 | -41.168
-8 | -0.627 | 0.01385 | -0.038 | -45.266
-7.5 | -0.588 | 0.01238 | -0.039 | -47.477
-7 | -0.537 | 0.01136 | -0.04 | -47.263
-6.5 | -0.479 | 0.0113 | -0.041 | -42.333
-6 | -0.416 | 0.00997 | -0.042 | -41.758
-5.5 | -0.352 | 0.0094 | -0.043 | -37.432
-5 | -0.282 | 0.00898 | -0.044 | -31.372
-4.5 | -0.211 | 0.00872 | -0.044 | -24.173
-4 | -0.139 | 0.00851 | -0.045 | -16.345
-3.5 | -0.067 | 0.0062 | -0.046 | -10.793
-3 | 0.006 | 0.00626 | -0.047 | 0.881
-2.5 | 0.078 | 0.00628 | -0.047 | 12.496
-2 | 0.151 | 0.0063 | -0.048 | 24.025
-1.5 | 0.224 | 0.00643 | -0.049 | 34.888
-1 | 0.297 | 0.00651 | -0.05 | 45.639
-0.5 | 0.37 | 0.00665 | -0.05 | 55.577
0 | 0.438 | 0.00636 | -0.05 | 68.891
0.5 | 0.509 | 0.00707 | -0.051 | 71.953
1 | 0.579 | 0.00728 | -0.052 | 79.483
1.5 | 0.643 | 0.00754 | -0.052 | 85.324
2 | 0.712 | 0.00779 | -0.053 | 91.295
2.5 | 0.779 | 0.00809 | -0.053 | 96.3
3 | 0.847 | 0.00841 | -0.054 | 100.744
3.5 | 0.913 | 0.00883 | -0.054 | 103.451
4 | 0.979 | 0.00932 | -0.055 | 105.097
4.5 | 1.045 | 0.00986 | -0.056 | 105.949
5 | 1.109 | 0.0106 | -0.056 | 104.623
5.5 | 1.172 | 0.01143 | -0.057 | 102.474
6 | 1.233 | 0.01263 | -0.057 | 97.671
6.5 | 1.294 | 0.01372 | -0.058 | 94.361
7 | 1.354 | 0.01492 | -0.058 | 90.732
7.5 | 1.412 | 0.01619 | -0.059 | 87.21
8 | 1.468 | 0.01771 | -0.059 | 82.901
8.5 | 1.521 | 0.01975 | -0.06 | 77.003
9 | 1.572 | 0.02233 | -0.06 | 70.378
9.5 | 1.614 | 0.02501 | -0.06 | 64.556
10 | 1.647 | 0.02806 | -0.061 | 58.703
10.5 | 1.672 | 0.03103 | -0.061 | 53.882
11 | 1.684 | 0.03404 | -0.062 | 49.454
11.5 | 1.67 | 0.04244 | -0.062 | 39.358
12 | 1.616 | 0.04752 | -0.062 | 34.018
12.5 | 1.461 | 0.05416 | -0.062 | 26.976
13 | 1.029 | 0.063 | -0.062 | 16.336
13.5 | 1.057 | 0.06629 | -0.062 | 15.939
14 | 1.08 | 0.07699 | -0.062 | 14.024
14.5 | 1.109 | 0.07923 | -0.063 | 13.993
15 | 1.136 | 0.08195 | -0.063 | 13.868
15.5 | 1.163 | 0.08397 | -0.063 | 13.851
16 | 1.186 | 0.09454 | -0.063 | 12.549

## 72. Re 4M Mach 0.50 (2)
BIGFOIL.COM POLAR EXPORT
NACA63-620 a=0.0
NACA63-620 a=0.0 |  |  |  | Cl Max: | 1.4002 | at alpha= | 11.5 | deg
XFOIL ncrit=9 |  |  |  | L/D Max: | 154.967 | at alpha= | 5 | deg
Re: | 4000000 |  |  | Cd Min: | 0.12683 | at alpha= | -15.5 | deg
Mach: | 0.5 |  |  | Cl=0 at alpha= | -3.187 | deg
|  |  |  | @ Cl=0.1, Cd= | 0.0062565
|  |  |  | @ Cl=0.4, Cd= | 0.0057454
|  |  |  | @ Cl=0.6, Cd= | 0.0059499
alpha (deg) | Cl | Cd | Cm | Cl/Cd
-15.5 | -0.5152 | 0.12683 | -0.0362 | -4.0621
-15 | -0.543 | 0.11241 | -0.0464 | -4.8305
-14.5 | -0.5782 | 0.09783 | -0.0571 | -5.9103
-14 | -0.6153 | 0.08373 | -0.0672 | -7.3486
-13.5 | -0.647 | 0.07029 | -0.0768 | -9.2047
-13 | -0.676 | 0.05868 | -0.0849 | -11.5201
-12.5 | -0.7086 | 0.04831 | -0.0911 | -14.6678
-12 | -0.7416 | 0.03932 | -0.0947 | -18.8606
-11.5 | -0.772 | 0.03176 | -0.0955 | -24.3073
-11 | -0.7935 | 0.02565 | -0.0935 | -30.9357
-10.5 | -0.8016 | 0.02091 | -0.0894 | -38.3357
-10 | -0.787 | 0.01769 | -0.0844 | -44.4884
-9.5 | -0.7604 | 0.01541 | -0.0793 | -49.3446
-9 | -0.7297 | 0.01366 | -0.0737 | -53.4187
-8.5 | -0.7031 | 0.01253 | -0.0663 | -56.1133
-8 | -0.6521 | 0.01164 | -0.0618 | -56.0223
-7.5 | -0.5947 | 0.01083 | -0.0584 | -54.9123
-7 | -0.5344 | 0.01007 | -0.0558 | -53.0685
-6.5 | -0.4654 | 0.00964 | -0.0544 | -48.278
-6 | -0.3953 | 0.0093 | -0.0535 | -42.5054
-5.5 | -0.3253 | 0.00891 | -0.0528 | -36.5095
-5 | -0.2543 | 0.00861 | -0.0525 | -29.5354
-4.5 | -0.1833 | 0.00834 | -0.0524 | -21.9784
-4 | -0.1127 | 0.008 | -0.0525 | -14.0875
-3.5 | -0.0437 | 0.0076 | -0.0526 | -5.75
-3 | 0.0261 | 0.00717 | -0.0529 | 3.6402
-2.5 | 0.0916 | 0.00631 | -0.0531 | 14.5166
-2 | 0.1607 | 0.00587 | -0.0537 | 27.3765
-1.5 | 0.234 | 0.00575 | -0.0547 | 40.6957
-1 | 0.3068 | 0.0057 | -0.0558 | 53.8246
-0.5 | 0.3801 | 0.00574 | -0.0569 | 66.2195
0 | 0.4537 | 0.00576 | -0.058 | 78.7674
0.5 | 0.5267 | 0.00588 | -0.0591 | 89.5748
1 | 0.6001 | 0.00595 | -0.0602 | 100.8571
1.5 | 0.673 | 0.00606 | -0.0612 | 111.0561
2 | 0.7453 | 0.00622 | -0.0621 | 119.8232
2.5 | 0.8182 | 0.00633 | -0.0629 | 129.2575
3 | 0.8892 | 0.00656 | -0.0635 | 135.5488
3.5 | 0.9615 | 0.0067 | -0.064 | 143.5075
4 | 1.0305 | 0.00698 | -0.064 | 147.6361
4.5 | 1.1011 | 0.00719 | -0.0641 | 153.1433
5 | 1.1669 | 0.00753 | -0.0633 | 154.9668
5.5 | 1.2286 | 0.00794 | -0.0618 | 154.7355
6 | 1.2837 | 0.00845 | -0.0591 | 151.9172
6.5 | 1.3095 | 0.00929 | -0.0521 | 140.958
7 | 1.3358 | 0.01071 | -0.0464 | 124.7246
8 | 1.369 | 0.01512 | -0.0348 | 90.5423
8.5 | 1.3828 | 0.01777 | -0.0296 | 77.8165
9 | 1.3888 | 0.02096 | -0.0243 | 66.2595
9.5 | 1.3961 | 0.02432 | -0.0196 | 57.4054
10 | 1.3984 | 0.02822 | -0.0152 | 49.5535
10.5 | 1.3972 | 0.03253 | -0.0113 | 42.9511
11.5 | 1.4002 | 0.04344 | -0.0091 | 32.233
12 | 1.3943 | 0.04916 | -0.0071 | 28.3625
12.5 | 1.3868 | 0.0553 | -0.0057 | 25.0778
13 | 1.3879 | 0.06112 | -0.0049 | 22.7078
13.5 | 1.3874 | 0.06732 | -0.0045 | 20.609
14 | 1.3904 | 0.07356 | -0.0046 | 18.9016
14.5 | 1.3919 | 0.08019 | -0.0052 | 17.3575
15 | 1.3915 | 0.08732 | -0.0064 | 15.9356
15.5 | 1.3852 | 0.09532 | -0.0084 | 14.5321
16 | 1.3752 | 0.10404 | -0.0111 | 13.218
16.5 | 1.3604 | 0.11368 | -0.0148 | 11.9669

## 73. Re 5M Mach 0.00 (1)
BIGFOIL.COM POLAR EXPORT
NACA63-620 a=0.0
NACA63-620 a=0.0 |  |  |  | Cl Max: | 1.829 | at alpha= | 15.5 | deg
JavaFoil+Calcfoil stall+Eppler ext transition |  |  |  | L/D Max: | 125.444 | at alpha= | 5.5 | deg
Re: | 5000000 |  |  | Cd Min: | 0.00572 | at alpha= | -2 | deg
Mach: | 0 |  |  | Cl=0 at alpha= | -3.0397 | deg
|  |  |  | @ Cl=0.1, Cd= | 0.0057298
|  |  |  | @ Cl=0.4, Cd= | 0.0059424
|  |  |  | @ Cl=0.6, Cd= | 0.0062643
alpha (deg) | Cl | Cd | Cm | Cl/Cd
-19.5 | -0.829 | 0.13292 | -0.015 | -6.24
-19 | -0.85 | 0.12002 | -0.016 | -7.079
-18.5 | -0.871 | 0.10672 | -0.017 | -8.16
-18 | -0.895 | 0.09143 | -0.018 | -9.784
-17.5 | -0.927 | 0.07076 | -0.02 | -13.098
-17 | -0.933 | 0.06915 | -0.02 | -13.488
-16.5 | -0.966 | 0.04905 | -0.022 | -19.698
-16 | -0.973 | 0.04507 | -0.022 | -21.583
-15.5 | -0.985 | 0.03721 | -0.023 | -26.48
-15 | -0.991 | 0.03166 | -0.024 | -31.311
-14.5 | -0.996 | 0.02616 | -0.025 | -38.056
-14 | -0.991 | 0.02312 | -0.026 | -42.852
-13.5 | -0.981 | 0.02062 | -0.026 | -47.585
-13 | -0.965 | 0.01918 | -0.027 | -50.33
-12.5 | -0.949 | 0.01683 | -0.028 | -56.38
-12 | -0.925 | 0.01542 | -0.029 | -60.004
-11.5 | -0.897 | 0.01445 | -0.029 | -62.053
-11 | -0.866 | 0.01327 | -0.03 | -65.222
-10.5 | -0.83 | 0.01244 | -0.031 | -66.7
-10 | -0.791 | 0.01154 | -0.031 | -68.534
-9.5 | -0.748 | 0.01012 | -0.032 | -73.922
-9 | -0.703 | 0.01005 | -0.033 | -69.931
-8.5 | -0.658 | 0.00951 | -0.034 | -69.18
-8 | -0.603 | 0.00906 | -0.034 | -66.613
-7.5 | -0.547 | 0.0087 | -0.035 | -62.849
-7 | -0.489 | 0.00867 | -0.035 | -56.425
-6.5 | -0.43 | 0.00767 | -0.036 | -56.04
-6 | -0.369 | 0.00814 | -0.037 | -45.297
-5.5 | -0.307 | 0.00798 | -0.037 | -38.551
-5 | -0.246 | 0.0078 | -0.038 | -31.466
-4.5 | -0.183 | 0.00774 | -0.038 | -23.679
-4 | -0.121 | 0.00721 | -0.039 | -16.757
-3.5 | -0.058 | 0.00577 | -0.04 | -10.079
-3 | 0.005 | 0.00575 | -0.04 | 0.832
-2.5 | 0.068 | 0.00574 | -0.041 | 11.829
-2 | 0.131 | 0.00572 | -0.042 | 22.909
-1.5 | 0.194 | 0.00576 | -0.042 | 33.682
-1 | 0.257 | 0.00579 | -0.043 | 44.405
-0.5 | 0.32 | 0.00586 | -0.044 | 54.681
0 | 0.383 | 0.00591 | -0.044 | 64.908
0.5 | 0.446 | 0.00603 | -0.045 | 74.064
1 | 0.509 | 0.00613 | -0.045 | 83.094
1.5 | 0.569 | 0.00622 | -0.046 | 91.463
2 | 0.632 | 0.00631 | -0.047 | 100.105
2.5 | 0.694 | 0.00647 | -0.047 | 107.154
3 | 0.756 | 0.00667 | -0.048 | 113.245
3.5 | 0.818 | 0.00691 | -0.049 | 118.381
4 | 0.871 | 0.00718 | -0.049 | 121.314
4.5 | 0.928 | 0.00749 | -0.049 | 123.869
5 | 0.985 | 0.00786 | -0.05 | 125.361
5.5 | 1.042 | 0.00831 | -0.05 | 125.444
6 | 1.098 | 0.00897 | -0.051 | 122.356
6.5 | 1.153 | 0.00955 | -0.051 | 120.764
7 | 1.208 | 0.01015 | -0.051 | 119.017
7.5 | 1.263 | 0.01083 | -0.052 | 116.557
8 | 1.316 | 0.01159 | -0.052 | 113.589
8.5 | 1.369 | 0.01241 | -0.053 | 110.311
9 | 1.42 | 0.01354 | -0.053 | 104.893
9.5 | 1.469 | 0.01481 | -0.054 | 99.181
10 | 1.515 | 0.0161 | -0.054 | 94.123
10.5 | 1.56 | 0.01754 | -0.055 | 88.914
11 | 1.603 | 0.01897 | -0.055 | 84.502
11.5 | 1.645 | 0.02038 | -0.055 | 80.684
12 | 1.683 | 0.02171 | -0.056 | 77.516
12.5 | 1.718 | 0.02324 | -0.056 | 73.935
13 | 1.747 | 0.02728 | -0.057 | 64.026
13.5 | 1.774 | 0.02896 | -0.057 | 61.264
14 | 1.798 | 0.03082 | -0.057 | 58.35
14.5 | 1.814 | 0.03282 | -0.058 | 55.29
15 | 1.824 | 0.03489 | -0.058 | 52.294
15.5 | 1.829 | 0.03708 | -0.059 | 49.326
16 | 1.829 | 0.03924 | -0.059 | 46.617
16.5 | 1.824 | 0.04155 | -0.059 | 43.898
17 | 1.814 | 0.04417 | -0.06 | 41.063
17.5 | 1.799 | 0.04701 | -0.06 | 38.259
18 | 1.779 | 0.05007 | -0.06 | 35.525
18.5 | 1.755 | 0.05327 | -0.061 | 32.947
19 | 1.727 | 0.0573 | -0.061 | 30.134
19.5 | 1.695 | 0.06073 | -0.061 | 27.912
20 | 1.66 | 0.0647 | -0.062 | 25.663

## 74. Re 5M Mach 0.00 (2)
BIGFOIL.COM POLAR EXPORT
NACA63-620 a=0.0
NACA63-620 a=0.0 |  |  |  | Cl Max: | 1.5331 | at alpha= | 20 | deg
XFOIL ncrit=9 |  |  |  | L/D Max: | 171.798 | at alpha= | 6.5 | deg
Re: | 5000000 |  |  | Cd Min: | 0.09177 | at alpha= | 20 | deg
Mach: | 0 |  |  | Cl=0 at alpha= | -3.1002 | deg
|  |  |  | @ Cl=0.1, Cd= | 0.0053908
|  |  |  | @ Cl=0.4, Cd= | 0.0050203
|  |  |  | @ Cl=0.6, Cd= | 0.0051943
alpha (deg) | Cl | Cd | Cm | Cl/Cd
-20 | -1.3138 | 0.04902 | -0.0634 | -26.8013
-19.5 | -1.3147 | 0.04357 | -0.0648 | -30.1744
-19 | -1.306 | 0.0394 | -0.0656 | -33.1472
-18.5 | -1.2951 | 0.03567 | -0.0658 | -36.3078
-18 | -1.2831 | 0.0323 | -0.0656 | -39.7245
-17.5 | -1.2691 | 0.0293 | -0.0649 | -43.314
-17 | -1.2545 | 0.02649 | -0.0639 | -47.3575
-16.5 | -1.2349 | 0.02419 | -0.0626 | -51.05
-16 | -1.2127 | 0.02219 | -0.0611 | -54.6507
-15.5 | -1.1912 | 0.02028 | -0.0592 | -58.7377
-15 | -1.1646 | 0.01882 | -0.0572 | -61.881
-14.5 | -1.1402 | 0.01736 | -0.0547 | -65.6797
-14 | -1.1136 | 0.0162 | -0.0519 | -68.7407
-13.5 | -1.0898 | 0.01514 | -0.0482 | -71.9815
-13 | -1.0672 | 0.01434 | -0.0434 | -74.4212
-12.5 | -1.0293 | 0.01351 | -0.0411 | -76.188
-12 | -0.9857 | 0.01283 | -0.0396 | -76.8277
-11.5 | -0.9383 | 0.01225 | -0.0386 | -76.5959
-11 | -0.8888 | 0.01171 | -0.0379 | -75.9009
-10.5 | -0.8374 | 0.01125 | -0.0375 | -74.4356
-10 | -0.7858 | 0.01073 | -0.0371 | -73.2339
-9.5 | -0.7331 | 0.01024 | -0.0368 | -71.5918
-9 | -0.6831 | 0.00946 | -0.0363 | -72.2093
-8.5 | -0.6276 | 0.00911 | -0.0365 | -68.8913
-8 | -0.571 | 0.00879 | -0.0368 | -64.9602
-7.5 | -0.5137 | 0.00855 | -0.0372 | -60.0819
-7 | -0.4559 | 0.00829 | -0.0377 | -54.994
-6.5 | -0.3977 | 0.00807 | -0.0383 | -49.2813
-6 | -0.3393 | 0.00786 | -0.0389 | -43.1679
-5.5 | -0.2806 | 0.00764 | -0.0396 | -36.7277
-5 | -0.2219 | 0.00744 | -0.0403 | -29.8253
-4.5 | -0.1634 | 0.00715 | -0.041 | -22.8531
-4 | -0.105 | 0.00685 | -0.0417 | -15.3285
-3.5 | -0.0463 | 0.00658 | -0.0425 | -7.0365
-3 | 0.0116 | 0.00612 | -0.0432 | 1.8954
-2.5 | 0.0688 | 0.00556 | -0.044 | 12.3741
-2 | 0.1278 | 0.00524 | -0.0449 | 24.3893
-1.5 | 0.1881 | 0.00512 | -0.0459 | 36.7383
-1 | 0.2483 | 0.00506 | -0.047 | 49.0711
-0.5 | 0.309 | 0.00501 | -0.0481 | 61.6766
0 | 0.3695 | 0.00499 | -0.0491 | 74.0481
0.5 | 0.43 | 0.00505 | -0.0502 | 85.1485
1 | 0.4907 | 0.00507 | -0.0514 | 96.785
1.5 | 0.551 | 0.00517 | -0.0524 | 106.5764
2 | 0.6114 | 0.0052 | -0.0536 | 117.5769
2.5 | 0.6715 | 0.0053 | -0.0546 | 126.6981
3 | 0.7314 | 0.00538 | -0.0557 | 135.948
3.5 | 0.7912 | 0.00546 | -0.0568 | 144.9084
4 | 0.8503 | 0.0056 | -0.0578 | 151.8393
4.5 | 0.9091 | 0.00573 | -0.0588 | 158.6562
5 | 0.9677 | 0.00587 | -0.0597 | 164.8552
5.5 | 1.0252 | 0.00609 | -0.0605 | 168.3415
6 | 1.0817 | 0.00633 | -0.0612 | 170.8847
6.5 | 1.1373 | 0.00662 | -0.0617 | 171.7976
7 | 1.1919 | 0.00694 | -0.0621 | 171.7435
7.5 | 1.2445 | 0.00733 | -0.0623 | 169.7817
8 | 1.2945 | 0.00779 | -0.062 | 166.1746
8.5 | 1.3409 | 0.00835 | -0.0612 | 160.5868
9 | 1.3803 | 0.00909 | -0.0593 | 151.8482
9.5 | 1.4003 | 0.01006 | -0.054 | 139.1948
10 | 1.4069 | 0.01118 | -0.0469 | 125.8408
10.5 | 1.4173 | 0.01272 | -0.0415 | 111.423
11 | 1.4305 | 0.01437 | -0.037 | 99.5477
11.5 | 1.4478 | 0.01634 | -0.0344 | 88.6047
12 | 1.4618 | 0.01865 | -0.0314 | 78.3807
12.5 | 1.4726 | 0.02134 | -0.0285 | 69.0066
13 | 1.4823 | 0.02428 | -0.026 | 61.0502
13.5 | 1.4919 | 0.0275 | -0.024 | 54.2509
14 | 1.4996 | 0.0311 | -0.0223 | 48.2186
14.5 | 1.5074 | 0.03487 | -0.0209 | 43.2291
15 | 1.5124 | 0.03898 | -0.0197 | 38.7994
15.5 | 1.5092 | 0.044 | -0.0185 | 34.3
16 | 1.5039 | 0.04939 | -0.0175 | 30.4495
16.5 | 1.5026 | 0.05455 | -0.017 | 27.5454
17 | 1.5096 | 0.05913 | -0.0169 | 25.5302
17.5 | 1.5111 | 0.06441 | -0.0171 | 23.4606
18 | 1.5148 | 0.06969 | -0.0177 | 21.7363
18.5 | 1.5182 | 0.07512 | -0.0185 | 20.2103
19 | 1.5243 | 0.08042 | -0.0197 | 18.9542
19.5 | 1.5269 | 0.08627 | -0.0211 | 17.6991
20 | 1.5331 | 0.09177 | -0.0227 | 16.7059

## 75. Re 5M Mach 0.10 (1)
BIGFOIL.COM POLAR EXPORT
NACA63-620 a=0.0
NACA63-620 a=0.0 |  |  |  | Cl Max: | 1.824 | at alpha= | 15.5 | deg
JavaFoil+Calcfoil stall+Eppler ext transition |  |  |  | L/D Max: | 124.811 | at alpha= | 5 | deg
Re: | 5000000 |  |  | Cd Min: | 0.00572 | at alpha= | -2 | deg
Mach: | 0.1 |  |  | Cl=0 at alpha= | -3.0397 | deg
|  |  |  | @ Cl=0.1, Cd= | 0.005735
|  |  |  | @ Cl=0.4, Cd= | 0.0059305
|  |  |  | @ Cl=0.6, Cd= | 0.0062911
alpha (deg) | Cl | Cd | Cm | Cl/Cd
-19.5 | -0.782 | 0.13616 | -0.015 | -5.741
-19 | -0.802 | 0.12717 | -0.015 | -6.309
-18.5 | -0.822 | 0.11744 | -0.016 | -7.003
-18 | -0.843 | 0.10613 | -0.017 | -7.947
-17.5 | -0.871 | 0.08895 | -0.018 | -9.791
-17 | -0.877 | 0.08961 | -0.018 | -9.782
-16.5 | -0.93 | 0.05541 | -0.021 | -16.777
-16 | -0.937 | 0.05226 | -0.022 | -17.934
-15.5 | -0.957 | 0.04154 | -0.023 | -23.033
-15 | -0.969 | 0.03426 | -0.024 | -28.284
-14.5 | -0.979 | 0.02747 | -0.025 | -35.615
-14 | -0.977 | 0.02416 | -0.026 | -40.447
-13.5 | -0.971 | 0.02143 | -0.027 | -45.297
-13 | -0.957 | 0.01984 | -0.027 | -48.223
-12.5 | -0.943 | 0.01725 | -0.028 | -54.647
-12 | -0.921 | 0.01582 | -0.029 | -58.223
-11.5 | -0.894 | 0.01474 | -0.029 | -60.658
-11 | -0.864 | 0.0135 | -0.03 | -64.044
-10.5 | -0.83 | 0.01251 | -0.031 | -66.334
-10 | -0.791 | 0.0117 | -0.031 | -67.648
-9.5 | -0.749 | 0.00971 | -0.032 | -77.174
-9 | -0.704 | 0.01017 | -0.033 | -69.193
-8.5 | -0.66 | 0.00955 | -0.034 | -69.07
-8 | -0.606 | 0.00916 | -0.034 | -66.098
-7.5 | -0.549 | 0.00873 | -0.035 | -62.89
-7 | -0.491 | 0.0087 | -0.036 | -56.475
-6.5 | -0.432 | 0.00768 | -0.036 | -56.201
-6 | -0.371 | 0.00816 | -0.037 | -45.452
-5.5 | -0.309 | 0.00798 | -0.037 | -38.7
-5 | -0.247 | 0.00786 | -0.038 | -31.374
-4.5 | -0.184 | 0.00775 | -0.039 | -23.776
-4 | -0.121 | 0.00722 | -0.039 | -16.829
-3.5 | -0.058 | 0.0058 | -0.04 | -10.073
-3 | 0.005 | 0.00575 | -0.041 | 0.836
-2.5 | 0.068 | 0.00575 | -0.041 | 11.872
-2 | 0.132 | 0.00572 | -0.042 | 23.009
-1.5 | 0.195 | 0.00577 | -0.042 | 33.827
-1 | 0.259 | 0.00583 | -0.043 | 44.381
-0.5 | 0.322 | 0.00586 | -0.044 | 54.94
0 | 0.385 | 0.0059 | -0.044 | 65.254
0.5 | 0.449 | 0.00603 | -0.045 | 74.405
1 | 0.512 | 0.00613 | -0.046 | 83.487
1.5 | 0.572 | 0.00622 | -0.046 | 91.942
2 | 0.635 | 0.00638 | -0.047 | 99.484
2.5 | 0.697 | 0.00649 | -0.048 | 107.394
3 | 0.759 | 0.00668 | -0.048 | 113.768
3.5 | 0.816 | 0.00674 | -0.049 | 121.031
4 | 0.874 | 0.00723 | -0.049 | 120.939
4.5 | 0.932 | 0.00754 | -0.049 | 123.622
5 | 0.989 | 0.00793 | -0.05 | 124.811
5.5 | 1.047 | 0.00839 | -0.05 | 124.67
6 | 1.102 | 0.00906 | -0.051 | 121.63
6.5 | 1.158 | 0.00966 | -0.051 | 119.849
7 | 1.213 | 0.01027 | -0.052 | 118.137
7.5 | 1.268 | 0.01096 | -0.052 | 115.625
8 | 1.321 | 0.01173 | -0.053 | 112.631
8.5 | 1.374 | 0.01258 | -0.053 | 109.262
9 | 1.425 | 0.01375 | -0.054 | 103.65
9.5 | 1.474 | 0.01505 | -0.054 | 97.962
10 | 1.521 | 0.01634 | -0.054 | 93.07
10.5 | 1.565 | 0.01781 | -0.055 | 87.905
11 | 1.608 | 0.01928 | -0.055 | 83.431
11.5 | 1.65 | 0.02072 | -0.056 | 79.622
12 | 1.688 | 0.02209 | -0.056 | 76.383
12.5 | 1.722 | 0.02366 | -0.057 | 72.795
13 | 1.75 | 0.02775 | -0.057 | 63.058
13.5 | 1.776 | 0.02953 | -0.057 | 60.144
14 | 1.799 | 0.03146 | -0.058 | 57.184
14.5 | 1.814 | 0.03354 | -0.058 | 54.068
15 | 1.821 | 0.03567 | -0.058 | 51.049
15.5 | 1.824 | 0.03785 | -0.059 | 48.18
16 | 1.821 | 0.04024 | -0.059 | 45.242
16.5 | 1.812 | 0.0426 | -0.06 | 42.53
17 | 1.798 | 0.04536 | -0.06 | 39.635
17.5 | 1.779 | 0.04841 | -0.06 | 36.745
18 | 1.755 | 0.05139 | -0.061 | 34.145
18.5 | 1.726 | 0.05485 | -0.061 | 31.468
19 | 1.692 | 0.05882 | -0.061 | 28.773
19.5 | 1.655 | 0.06292 | -0.061 | 26.31
20 | 1.615 | 0.06716 | -0.062 | 24.051

## 76. Re 5M Mach 0.10 (2)
BIGFOIL.COM POLAR EXPORT
NACA63-620 a=0.0
NACA63-620 a=0.0 |  |  |  | Cl Max: | 1.5222 | at alpha= | 20 | deg
XFOIL ncrit=9 |  |  |  | L/D Max: | 171.967 | at alpha= | 6.5 | deg
Re: | 5000000 |  |  | Cd Min: | 0.09536 | at alpha= | 20 | deg
Mach: | 0.1 |  |  | Cl=0 at alpha= | -3.1036 | deg
|  |  |  | @ Cl=0.1, Cd= | 0.0054154
|  |  |  | @ Cl=0.4, Cd= | 0.0050329
|  |  |  | @ Cl=0.6, Cd= | 0.0052122
alpha (deg) | Cl | Cd | Cm | Cl/Cd
-20 | -1.2891 | 0.05369 | -0.0636 | -24.0101
-19.5 | -1.2955 | 0.04729 | -0.0658 | -27.3948
-19 | -1.2881 | 0.04271 | -0.0669 | -30.1592
-18.5 | -1.2806 | 0.03839 | -0.0675 | -33.3576
-18 | -1.2699 | 0.03465 | -0.0676 | -36.6494
-17.5 | -1.2585 | 0.03125 | -0.0672 | -40.272
-17 | -1.2464 | 0.02809 | -0.0663 | -44.3717
-16.5 | -1.2282 | 0.02555 | -0.0651 | -48.0705
-16 | -1.2071 | 0.02335 | -0.0636 | -51.6959
-15.5 | -1.1872 | 0.0212 | -0.0617 | -56
-15 | -1.1604 | 0.01964 | -0.0599 | -59.0835
-14.5 | -1.1367 | 0.01801 | -0.0574 | -63.1149
-14 | -1.1101 | 0.01672 | -0.0547 | -66.3935
-13.5 | -1.0842 | 0.01558 | -0.0515 | -69.5892
-13 | -1.0615 | 0.01465 | -0.0469 | -72.4573
-12.5 | -1.0317 | 0.01378 | -0.0431 | -74.8694
-12 | -0.9896 | 0.01304 | -0.0412 | -75.8896
-11.5 | -0.9428 | 0.01242 | -0.04 | -75.9098
-11 | -0.8937 | 0.01186 | -0.0391 | -75.3541
-10.5 | -0.8424 | 0.01135 | -0.0385 | -74.2203
-10 | -0.7902 | 0.01086 | -0.038 | -72.7624
-9.5 | -0.7374 | 0.01035 | -0.0377 | -71.2464
-9 | -0.6866 | 0.00961 | -0.0371 | -71.4464
-8.5 | -0.6317 | 0.00917 | -0.0371 | -68.8877
-8 | -0.5748 | 0.00884 | -0.0373 | -65.0226
-7.5 | -0.517 | 0.0086 | -0.0377 | -60.1163
-7 | -0.4588 | 0.00832 | -0.0382 | -55.1442
-6.5 | -0.4002 | 0.00811 | -0.0387 | -49.3465
-6 | -0.3414 | 0.00788 | -0.0393 | -43.3249
-5.5 | -0.2823 | 0.00766 | -0.0399 | -36.8538
-4.5 | -0.1641 | 0.00719 | -0.0413 | -22.8234
-4 | -0.1054 | 0.00689 | -0.042 | -15.2975
-3.5 | -0.0463 | 0.0066 | -0.0428 | -7.0152
-3 | 0.0121 | 0.00615 | -0.0435 | 1.9675
-2.5 | 0.0695 | 0.00559 | -0.0443 | 12.4329
-2 | 0.1289 | 0.00525 | -0.0452 | 24.5524
-1.5 | 0.1895 | 0.00513 | -0.0462 | 36.9396
-1 | 0.2502 | 0.00508 | -0.0473 | 49.252
-0.5 | 0.3113 | 0.00502 | -0.0483 | 62.012
0 | 0.3721 | 0.00501 | -0.0494 | 74.2715
0.5 | 0.4331 | 0.00506 | -0.0505 | 85.5929
1 | 0.4942 | 0.00509 | -0.0517 | 97.0923
1.5 | 0.5548 | 0.00519 | -0.0527 | 106.8979
2 | 0.6158 | 0.00522 | -0.0539 | 117.9693
2.5 | 0.6762 | 0.00532 | -0.0549 | 127.1053
3 | 0.7366 | 0.00539 | -0.056 | 136.6605
3.5 | 0.7967 | 0.00548 | -0.0571 | 145.3832
4.5 | 0.9155 | 0.00576 | -0.059 | 158.941
5 | 0.9746 | 0.0059 | -0.06 | 165.1864
5.5 | 1.0325 | 0.00612 | -0.0608 | 168.7092
6 | 1.0894 | 0.00637 | -0.0614 | 171.0204
6.5 | 1.1453 | 0.00666 | -0.0619 | 171.967
7 | 1.2001 | 0.00699 | -0.0623 | 171.6881
7.5 | 1.2527 | 0.00739 | -0.0623 | 169.5129
8 | 1.3023 | 0.00789 | -0.0618 | 165.057
8.5 | 1.349 | 0.00844 | -0.0609 | 159.8341
9 | 1.3873 | 0.00919 | -0.0587 | 150.9576
9.5 | 1.3998 | 0.01019 | -0.052 | 137.37
10 | 1.4081 | 0.01145 | -0.0454 | 122.9782
10.5 | 1.4184 | 0.0131 | -0.0402 | 108.2748
11 | 1.4303 | 0.01489 | -0.0356 | 96.0578
12 | 1.4614 | 0.01942 | -0.0302 | 75.2523
12.5 | 1.472 | 0.0222 | -0.0274 | 66.3063
13 | 1.4801 | 0.02537 | -0.0249 | 58.3406
13.5 | 1.4899 | 0.0287 | -0.023 | 51.9129
14 | 1.4989 | 0.03227 | -0.0214 | 46.4487
14.5 | 1.5032 | 0.03643 | -0.02 | 41.2627
15 | 1.5066 | 0.04079 | -0.0187 | 36.9355
15.5 | 1.5048 | 0.04571 | -0.0176 | 32.9206
16 | 1.4971 | 0.05143 | -0.0167 | 29.1095
16.5 | 1.4949 | 0.05683 | -0.0162 | 26.3048
17 | 1.5024 | 0.06143 | -0.0163 | 24.4571
17.5 | 1.5034 | 0.06691 | -0.0166 | 22.469
18 | 1.5086 | 0.0721 | -0.0172 | 20.9237
18.5 | 1.5128 | 0.07755 | -0.0182 | 19.5074
19 | 1.5181 | 0.0831 | -0.0194 | 18.2684
19.5 | 1.5187 | 0.08933 | -0.021 | 17.001
20 | 1.5222 | 0.09536 | -0.0229 | 15.9627

## 77. Re 5M Mach 0.25 (1)
BIGFOIL.COM POLAR EXPORT
NACA63-620 a=0.0
NACA63-620 a=0.0 |  |  |  | Cl Max: | 1.796 | at alpha= | 14.5 | deg
JavaFoil+Calcfoil stall+Eppler ext transition |  |  |  | L/D Max: | 121.674 | at alpha= | 5 | deg
Re: | 5000000 |  |  | Cd Min: | 0.00581 | at alpha= | -3 | deg
Mach: | 0.25 |  |  | Cl=0 at alpha= | -3.0385 | deg
|  |  |  | @ Cl=0.1, Cd= | 0.0058146
|  |  |  | @ Cl=0.4, Cd= | 0.0060292
|  |  |  | @ Cl=0.6, Cd= | 0.00637
alpha (deg) | Cl | Cd | Cm | Cl/Cd
-17.5 | -0.554 | 0.13453 | -0.014 | -4.118
-17 | -0.6 | 0.12538 | -0.015 | -4.784
-16.5 | -0.641 | 0.11657 | -0.016 | -5.501
-16 | -0.678 | 0.10941 | -0.016 | -6.197
-15.5 | -0.712 | 0.10005 | -0.017 | -7.117
-15 | -0.753 | 0.08063 | -0.02 | -9.345
-14.5 | -0.816 | 0.04983 | -0.024 | -16.368
-14 | -0.849 | 0.0382 | -0.025 | -22.219
-13.5 | -0.874 | 0.02986 | -0.026 | -29.253
-13 | -0.887 | 0.0245 | -0.027 | -36.205
-12.5 | -0.89 | 0.02125 | -0.028 | -41.857
-12 | -0.883 | 0.01917 | -0.029 | -46.049
-11.5 | -0.871 | 0.01655 | -0.03 | -52.66
-11 | -0.851 | 0.01505 | -0.031 | -56.541
-10.5 | -0.823 | 0.01399 | -0.031 | -58.851
-10 | -0.791 | 0.01272 | -0.032 | -62.164
-9.5 | -0.753 | 0.01182 | -0.033 | -63.721
-9 | -0.71 | 0.01114 | -0.034 | -63.712
-8.5 | -0.663 | 0.00974 | -0.034 | -68.114
-8 | -0.618 | 0.00958 | -0.035 | -64.57
-7.5 | -0.562 | 0.00908 | -0.036 | -61.901
-7 | -0.503 | 0.00891 | -0.037 | -56.497
-6.5 | -0.443 | 0.00866 | -0.037 | -51.133
-6 | -0.38 | 0.00834 | -0.038 | -45.622
-5.5 | -0.317 | 0.00816 | -0.038 | -38.862
-5 | -0.253 | 0.00797 | -0.039 | -31.8
-4.5 | -0.189 | 0.00785 | -0.04 | -24.113
-4 | -0.125 | 0.00732 | -0.04 | -17.046
-3.5 | -0.06 | 0.00586 | -0.041 | -10.231
-3 | 0.005 | 0.00581 | -0.042 | 0.85
-2.5 | 0.07 | 0.00581 | -0.042 | 12.069
-2 | 0.135 | 0.00582 | -0.043 | 23.261
-1.5 | 0.201 | 0.00588 | -0.044 | 34.096
-1 | 0.266 | 0.00589 | -0.044 | 45.115
-0.5 | 0.331 | 0.00594 | -0.045 | 55.652
0 | 0.396 | 0.00602 | -0.046 | 65.79
0.5 | 0.461 | 0.00617 | -0.046 | 74.676
1 | 0.526 | 0.00628 | -0.047 | 83.818
1.5 | 0.588 | 0.00634 | -0.048 | 92.663
2 | 0.652 | 0.0065 | -0.048 | 100.349
2.5 | 0.716 | 0.00668 | -0.049 | 107.201
3 | 0.773 | 0.00648 | -0.049 | 119.248
3.5 | 0.833 | 0.00726 | -0.05 | 114.744
4 | 0.893 | 0.00752 | -0.05 | 118.787
4.5 | 0.953 | 0.0079 | -0.051 | 120.656
5 | 1.012 | 0.00832 | -0.051 | 121.674
5.5 | 1.07 | 0.0089 | -0.052 | 120.236
6 | 1.127 | 0.00961 | -0.052 | 117.24
6.5 | 1.184 | 0.01026 | -0.052 | 115.423
7 | 1.24 | 0.01098 | -0.053 | 112.942
7.5 | 1.296 | 0.01175 | -0.053 | 110.241
8 | 1.35 | 0.01262 | -0.054 | 106.975
8.5 | 1.404 | 0.0136 | -0.054 | 103.246
9 | 1.455 | 0.01498 | -0.055 | 97.172
9.5 | 1.504 | 0.01644 | -0.055 | 91.501
10 | 1.55 | 0.01789 | -0.056 | 86.65
10.5 | 1.594 | 0.01966 | -0.056 | 81.057
11 | 1.636 | 0.02113 | -0.056 | 77.406
11.5 | 1.675 | 0.02272 | -0.057 | 73.738
12 | 1.709 | 0.02435 | -0.057 | 70.193
12.5 | 1.735 | 0.02884 | -0.058 | 60.163
13 | 1.762 | 0.03088 | -0.058 | 57.059
13.5 | 1.781 | 0.03291 | -0.058 | 54.116
14 | 1.794 | 0.03522 | -0.059 | 50.956
14.5 | 1.796 | 0.03767 | -0.059 | 47.669
15 | 1.787 | 0.04028 | -0.06 | 44.355
15.5 | 1.769 | 0.04301 | -0.06 | 41.139
16 | 1.743 | 0.04613 | -0.06 | 37.781
16.5 | 1.707 | 0.04963 | -0.061 | 34.391
17 | 1.662 | 0.05289 | -0.061 | 31.433
17.5 | 1.609 | 0.05735 | -0.061 | 28.051
18 | 1.546 | 0.06197 | -0.061 | 24.956
18.5 | 1.476 | 0.06699 | -0.062 | 22.034
19 | 1.398 | 0.07292 | -0.062 | 19.174
19.5 | 1.315 | 0.07878 | -0.062 | 16.69

## 78. Re 5M Mach 0.25 (2)
BIGFOIL.COM POLAR EXPORT
NACA63-620 a=0.0
NACA63-620 a=0.0 |  |  |  | Cl Max: | 1.4833 | at alpha= | 14.5 | deg
XFOIL ncrit=9 |  |  |  | L/D Max: | 172.268 | at alpha= | 6 | deg
Re: | 5000000 |  |  | Cd Min: | 0.11059 | at alpha= | -20 | deg
Mach: | 0.25 |  |  | Cl=0 at alpha= | -3.119 | deg
|  |  |  | @ Cl=0.1, Cd= | 0.0055481
|  |  |  | @ Cl=0.4, Cd= | 0.0051221
|  |  |  | @ Cl=0.6, Cd= | 0.0052959
alpha (deg) | Cl | Cd | Cm | Cl/Cd
-20 | -0.973 | 0.11059 | -0.0365 | -8.7983
-19.5 | -1.08 | 0.08493 | -0.0543 | -12.7164
-19 | -1.1117 | 0.07273 | -0.0619 | -15.2853
-18.5 | -1.1364 | 0.06243 | -0.0677 | -18.2028
-17.5 | -1.1587 | 0.04722 | -0.0741 | -24.5383
-17 | -1.1675 | 0.04079 | -0.0757 | -28.6222
-16.5 | -1.1641 | 0.03594 | -0.076 | -32.3901
-16 | -1.1534 | 0.03209 | -0.0755 | -35.9427
-15.5 | -1.1492 | 0.02805 | -0.0743 | -40.9697
-15 | -1.1245 | 0.02566 | -0.073 | -43.8231
-14.5 | -1.1096 | 0.02279 | -0.0708 | -48.688
-14 | -1.087 | 0.02061 | -0.0685 | -52.7414
-13.5 | -1.0629 | 0.01868 | -0.0657 | -56.9004
-13 | -1.0351 | 0.01714 | -0.0628 | -60.3909
-12.5 | -1.0094 | 0.0157 | -0.0591 | -64.293
-12 | -0.9913 | 0.01436 | -0.0536 | -69.032
-11.5 | -0.9602 | 0.01354 | -0.0491 | -70.9158
-10.5 | -0.8669 | 0.01206 | -0.0449 | -71.8823
-10 | -0.8146 | 0.01148 | -0.0436 | -70.9582
-9.5 | -0.7601 | 0.01094 | -0.0427 | -69.479
-9 | -0.7054 | 0.01039 | -0.0418 | -67.8922
-8.5 | -0.6515 | 0.00969 | -0.041 | -67.2343
-8 | -0.5951 | 0.00914 | -0.0405 | -65.1094
-7.5 | -0.5352 | 0.00882 | -0.0406 | -60.6803
-7 | -0.4748 | 0.00853 | -0.0408 | -55.6624
-6.5 | -0.4139 | 0.0083 | -0.0411 | -49.8675
-6 | -0.3527 | 0.00803 | -0.0415 | -43.9228
-5.5 | -0.2912 | 0.00784 | -0.042 | -37.1429
-5 | -0.2296 | 0.00761 | -0.0425 | -30.1708
-4.5 | -0.1682 | 0.00736 | -0.0431 | -22.8533
-4 | -0.1076 | 0.00703 | -0.0437 | -15.3058
-3.5 | -0.0461 | 0.00673 | -0.0445 | -6.8499
-3 | 0.0144 | 0.00633 | -0.0452 | 2.2749
-2.5 | 0.0737 | 0.00572 | -0.0459 | 12.8846
-2 | 0.1349 | 0.00532 | -0.0468 | 25.3571
-1.5 | 0.1975 | 0.00522 | -0.0478 | 37.8352
-1 | 0.2607 | 0.00514 | -0.0489 | 50.7198
-0.5 | 0.3238 | 0.00509 | -0.05 | 63.6149
0 | 0.3869 | 0.00512 | -0.051 | 75.5664
0.5 | 0.4504 | 0.00513 | -0.0522 | 87.7973
1 | 0.5136 | 0.00521 | -0.0533 | 98.5797
1.5 | 0.5767 | 0.00527 | -0.0544 | 109.4307
2 | 0.6398 | 0.00534 | -0.0556 | 119.8127
2.5 | 0.7024 | 0.00545 | -0.0566 | 128.8807
3 | 0.7653 | 0.00551 | -0.0577 | 138.8929
3.5 | 0.8273 | 0.00566 | -0.0587 | 146.1661
4 | 0.8898 | 0.00575 | -0.0597 | 154.7478
4.5 | 0.9509 | 0.00594 | -0.0605 | 160.0842
5 | 1.0122 | 0.00611 | -0.0613 | 165.6628
5.5 | 1.0727 | 0.00631 | -0.062 | 170
6 | 1.1318 | 0.00657 | -0.0624 | 172.2679
6.5 | 1.189 | 0.00692 | -0.0626 | 171.8208
7 | 1.2446 | 0.00731 | -0.0625 | 170.2599
7.5 | 1.2957 | 0.00784 | -0.0617 | 165.2679
8 | 1.3444 | 0.00838 | -0.0604 | 160.4296
8.5 | 1.3874 | 0.009 | -0.0583 | 154.1556
9 | 1.4079 | 0.00978 | -0.0522 | 143.9571
9.5 | 1.4108 | 0.01132 | -0.0446 | 124.629
10 | 1.4164 | 0.01334 | -0.0386 | 106.1769
10.5 | 1.4222 | 0.01566 | -0.0333 | 90.8174
11 | 1.4286 | 0.01808 | -0.0285 | 79.0155
11.5 | 1.4476 | 0.02093 | -0.0272 | 69.1639
12 | 1.4553 | 0.02418 | -0.0242 | 60.1861
12.5 | 1.4649 | 0.02758 | -0.0219 | 53.1146
13 | 1.4707 | 0.03152 | -0.0198 | 46.6593
13.5 | 1.4778 | 0.03556 | -0.0181 | 41.5579
14 | 1.4826 | 0.03987 | -0.0166 | 37.1859
14.5 | 1.4833 | 0.04467 | -0.0152 | 33.2057
15 | 1.4817 | 0.04989 | -0.0141 | 29.6993
15.5 | 1.474 | 0.0558 | -0.0133 | 26.4158
16 | 1.4637 | 0.0623 | -0.013 | 23.4944
16.5 | 1.4641 | 0.06802 | -0.0132 | 21.5246
17 | 1.467 | 0.07373 | -0.0137 | 19.8969
17.5 | 1.4681 | 0.07986 | -0.0147 | 18.3834
18 | 1.4696 | 0.08616 | -0.0161 | 17.0566
18.5 | 1.4742 | 0.09227 | -0.0177 | 15.977
19 | 1.4752 | 0.09902 | -0.0197 | 14.898
19.5 | 1.478 | 0.10563 | -0.022 | 13.9922

## 79. Re 5M Mach 0.50 (1)
BIGFOIL.COM POLAR EXPORT
NACA63-620 a=0.0
NACA63-620 a=0.0 |  |  |  | Cl Max: | 1.68 | at alpha= | 11 | deg
JavaFoil+Calcfoil stall+Eppler ext transition |  |  |  | L/D Max: | 106.785 | at alpha= | 4.5 | deg
Re: | 5000000 |  |  | Cd Min: | 0.00611 | at alpha= | -2.5 | deg
Mach: | 0.5 |  |  | Cl=0 at alpha= | -3.0411 | deg
|  |  |  | @ Cl=0.1, Cd= | 0.0061311
|  |  |  | @ Cl=0.4, Cd= | 0.0065152
|  |  |  | @ Cl=0.6, Cd= | 0.0071775
alpha (deg) | Cl | Cd | Cm | Cl/Cd
-20 | -0.985 | 0.16111 | -0.015 | -6.112
-19.5 | -0.96 | 0.15437 | -0.016 | -6.216
-19 | -0.928 | 0.14851 | -0.015 | -6.251
-18.5 | -0.897 | 0.14435 | -0.015 | -6.214
-18 | -0.868 | 0.13905 | -0.015 | -6.246
-17.5 | -0.843 | 0.13955 | -0.016 | -6.038
-17 | -0.812 | 0.13283 | -0.016 | -6.111
-16.5 | -0.781 | 0.12837 | -0.016 | -6.082
-16 | -0.752 | 0.12347 | -0.016 | -6.088
-15.5 | -0.723 | 0.1199 | -0.016 | -6.031
-15 | -0.695 | 0.11565 | -0.017 | -6.011
-14.5 | -0.665 | 0.11236 | -0.016 | -5.921
-14 | -0.635 | 0.10801 | -0.016 | -5.884
-13.5 | -0.607 | 0.09945 | -0.016 | -6.102
-13 | -0.578 | 0.09643 | -0.017 | -5.995
-12.5 | -0.549 | 0.09456 | -0.017 | -5.808
-12 | -0.52 | 0.0866 | -0.017 | -6.003
-11.5 | -0.492 | 0.07843 | -0.017 | -6.267
-11 | -0.462 | 0.08461 | -0.018 | -5.466
-10.5 | -0.437 | 0.07007 | -0.021 | -6.231
-10 | -0.45 | 0.03216 | -0.032 | -14.001
-9.5 | -0.381 | 0.06002 | -0.023 | -6.339
-9 | -0.615 | 0.01808 | -0.036 | -33.994
-8.5 | -0.648 | 0.01493 | -0.037 | -43.365
-8 | -0.629 | 0.01322 | -0.038 | -47.56
-7.5 | -0.589 | 0.01185 | -0.039 | -49.75
-7 | -0.539 | 0.01089 | -0.04 | -49.462
-6.5 | -0.48 | 0.00967 | -0.041 | -49.626
-6 | -0.421 | 0.00948 | -0.042 | -44.423
-5.5 | -0.352 | 0.00912 | -0.043 | -38.611
-5 | -0.282 | 0.00871 | -0.044 | -32.354
-4.5 | -0.211 | 0.00844 | -0.044 | -24.964
-4 | -0.139 | 0.00827 | -0.045 | -16.825
-3.5 | -0.067 | 0.00752 | -0.046 | -8.898
-3 | 0.006 | 0.00612 | -0.047 | 0.901
-2.5 | 0.078 | 0.00611 | -0.047 | 12.842
-2 | 0.151 | 0.00618 | -0.048 | 24.481
-1.5 | 0.224 | 0.00621 | -0.049 | 36.091
-1 | 0.297 | 0.00632 | -0.05 | 47.005
-0.5 | 0.37 | 0.00647 | -0.05 | 57.199
0 | 0.443 | 0.00658 | -0.051 | 67.249
0.5 | 0.509 | 0.0063 | -0.051 | 80.858
1 | 0.579 | 0.0071 | -0.052 | 81.569
1.5 | 0.644 | 0.00734 | -0.052 | 87.779
2 | 0.713 | 0.00755 | -0.053 | 94.333
2.5 | 0.78 | 0.00791 | -0.053 | 98.604
3 | 0.848 | 0.00827 | -0.054 | 102.446
3.5 | 0.914 | 0.00864 | -0.055 | 105.856
4 | 0.98 | 0.00919 | -0.055 | 106.681
4.5 | 1.045 | 0.00979 | -0.056 | 106.785
5 | 1.109 | 0.01059 | -0.056 | 104.732
5.5 | 1.171 | 0.01164 | -0.057 | 100.669
6 | 1.234 | 0.01259 | -0.057 | 97.959
6.5 | 1.295 | 0.01365 | -0.058 | 94.859
7 | 1.355 | 0.01475 | -0.058 | 91.845
7.5 | 1.413 | 0.01607 | -0.059 | 87.929
8 | 1.469 | 0.01764 | -0.059 | 83.262
8.5 | 1.521 | 0.01982 | -0.06 | 76.768
9 | 1.572 | 0.02211 | -0.06 | 71.125
9.5 | 1.615 | 0.02484 | -0.06 | 65.026
10 | 1.649 | 0.02739 | -0.061 | 60.2
10.5 | 1.674 | 0.03008 | -0.061 | 55.642
11 | 1.68 | 0.03717 | -0.061 | 45.202
11.5 | 1.673 | 0.04101 | -0.062 | 40.791
12 | 1.619 | 0.04595 | -0.062 | 35.231
12.5 | 1.463 | 0.0521 | -0.062 | 28.089
13 | 1.031 | 0.06074 | -0.062 | 16.973
13.5 | 1.059 | 0.06399 | -0.063 | 16.553
14 | 1.082 | 0.0737 | -0.063 | 14.686
14.5 | 1.112 | 0.0757 | -0.063 | 14.683
15 | 1.14 | 0.07849 | -0.063 | 14.519
15.5 | 1.169 | 0.0796 | -0.064 | 14.68
16 | 1.191 | 0.08971 | -0.064 | 13.276

## 80. Re 5M Mach 0.50 (2)
BIGFOIL.COM POLAR EXPORT
NACA63-620 a=0.0
NACA63-620 a=0.0 |  |  |  | Cl Max: | 1.4143 | at alpha= | 10.5 | deg
XFOIL ncrit=9 |  |  |  | L/D Max: | 164.048 | at alpha= | 5.5 | deg
Re: | 5000000 |  |  | Cd Min: | 0.17331 | at alpha= | 20 | deg
Mach: | 0.5 |  |  | Cl=0 at alpha= | -3.1886 | deg
|  |  |  | @ Cl=0.1, Cd= | 0.0062892
|  |  |  | @ Cl=0.4, Cd= | 0.0054674
|  |  |  | @ Cl=0.6, Cd= | 0.0056668
alpha (deg) | Cl | Cd | Cm | Cl/Cd
-15.5 | -0.5303 | 0.1242 | -0.0383 | -4.2697
-15 | -0.5583 | 0.10996 | -0.0485 | -5.0773
-14.5 | -0.5956 | 0.09529 | -0.0594 | -6.2504
-14 | -0.6329 | 0.08121 | -0.0694 | -7.7934
-13.5 | -0.661 | 0.06838 | -0.0787 | -9.6666
-13 | -0.6889 | 0.05716 | -0.0864 | -12.0521
-12.5 | -0.7199 | 0.04715 | -0.0921 | -15.2683
-12 | -0.7543 | 0.03819 | -0.0956 | -19.7512
-11.5 | -0.788 | 0.0306 | -0.0961 | -25.7516
-11 | -0.8104 | 0.02458 | -0.0937 | -32.9699
-10.5 | -0.8192 | 0.01989 | -0.0892 | -41.1865
-10 | -0.8057 | 0.01675 | -0.0838 | -48.1015
-9.5 | -0.7778 | 0.0146 | -0.0783 | -53.274
-9 | -0.7475 | 0.01303 | -0.0722 | -57.3676
-8.5 | -0.7157 | 0.01204 | -0.065 | -59.4435
-8 | -0.6616 | 0.01118 | -0.0608 | -59.1771
-7.5 | -0.6002 | 0.0105 | -0.0579 | -57.1619
-7 | -0.5408 | 0.00962 | -0.0551 | -56.2162
-6.5 | -0.4709 | 0.00924 | -0.0538 | -50.9632
-6 | -0.4002 | 0.00885 | -0.0529 | -45.2203
-5.5 | -0.3287 | 0.00855 | -0.0524 | -38.4444
-5 | -0.2572 | 0.00826 | -0.0521 | -31.138
-4.5 | -0.1854 | 0.00798 | -0.0521 | -23.2331
-4 | -0.1141 | 0.00774 | -0.0523 | -14.7416
-3.5 | -0.0439 | 0.00734 | -0.0525 | -5.9809
-3 | 0.0266 | 0.00698 | -0.0529 | 3.8109
-2 | 0.1626 | 0.0057 | -0.0539 | 28.5263
-1.5 | 0.2351 | 0.00554 | -0.0549 | 42.4368
-1 | 0.3081 | 0.00549 | -0.0559 | 56.1202
-0.5 | 0.3818 | 0.00545 | -0.0571 | 70.055
0 | 0.4551 | 0.00552 | -0.0582 | 82.4457
0.5 | 0.529 | 0.00558 | -0.0594 | 94.8029
1 | 0.6026 | 0.00567 | -0.0606 | 106.2787
1.5 | 0.6756 | 0.00581 | -0.0616 | 116.2823
2 | 0.7492 | 0.0059 | -0.0626 | 126.9831
2.5 | 0.8213 | 0.00609 | -0.0634 | 134.8604
3 | 0.8946 | 0.0062 | -0.0642 | 144.2903
3.5 | 0.9659 | 0.00643 | -0.0647 | 150.2177
4 | 1.038 | 0.00661 | -0.0651 | 157.0348
4.5 | 1.1068 | 0.0069 | -0.0649 | 160.4058
5 | 1.1759 | 0.00717 | -0.0646 | 164.0028
5.5 | 1.2402 | 0.00756 | -0.0635 | 164.0476
6 | 1.2975 | 0.00806 | -0.0611 | 160.9801
6.5 | 1.3276 | 0.0088 | -0.0545 | 150.8636
7 | 1.348 | 0.01024 | -0.0477 | 131.6406
8 | 1.3805 | 0.01455 | -0.0357 | 94.8797
8.5 | 1.3945 | 0.01715 | -0.0304 | 81.312
9 | 1.4026 | 0.02021 | -0.0251 | 69.4013
9.5 | 1.4092 | 0.02357 | -0.0203 | 59.7879
10 | 1.412 | 0.02743 | -0.0159 | 51.4765
10.5 | 1.4143 | 0.03159 | -0.0121 | 44.7705
11 | 1.4086 | 0.03632 | -0.0083 | 38.783
12 | 1.4071 | 0.04824 | -0.0074 | 29.1687
12.5 | 1.4015 | 0.05413 | -0.0058 | 25.8914
13 | 1.403 | 0.05983 | -0.0047 | 23.4498
13.5 | 1.4028 | 0.06591 | -0.0042 | 21.2836
14 | 1.4034 | 0.07227 | -0.0042 | 19.4188
14.5 | 1.4049 | 0.07883 | -0.0047 | 17.8219
15 | 1.4045 | 0.0859 | -0.0057 | 16.3504
16.5 | 1.3698 | 0.11248 | -0.0141 | 12.1782
17 | 1.3659 | 0.12118 | -0.0176 | 11.2717
18 | 1.3695 | 0.13787 | -0.0251 | 9.9333
18.5 | 1.371 | 0.14645 | -0.0294 | 9.3616
19 | 1.373 | 0.1551 | -0.0341 | 8.8524
19.5 | 1.3732 | 0.16414 | -0.0393 | 8.366
20 | 1.3732 | 0.17331 | -0.0448 | 7.9234

## 81. Re 6M Mach 0.00 (1)
BIGFOIL.COM POLAR EXPORT
NACA63-620 a=0.0
NACA63-620 a=0.0 |  |  |  | Cl Max: | 1.832 | at alpha= | 15.5 | deg
JavaFoil+Calcfoil stall+Eppler ext transition |  |  |  | L/D Max: | 124.888 | at alpha= | 5 | deg
Re: | 6000000 |  |  | Cd Min: | 0.00564 | at alpha= | -2.5 | deg
Mach: | 0 |  |  | Cl=0 at alpha= | -3.0397 | deg
|  |  |  | @ Cl=0.1, Cd= | 0.0056451
|  |  |  | @ Cl=0.4, Cd= | 0.005847
|  |  |  | @ Cl=0.6, Cd= | 0.006129
alpha (deg) | Cl | Cd | Cm | Cl/Cd
-19.5 | -0.832 | 0.12864 | -0.015 | -6.468
-19 | -0.855 | 0.11364 | -0.016 | -7.525
-18.5 | -0.879 | 0.09806 | -0.017 | -8.968
-18 | -0.911 | 0.07789 | -0.019 | -11.694
-17.5 | -0.937 | 0.06329 | -0.02 | -14.805
-17 | -0.944 | 0.06125 | -0.021 | -15.41
-16.5 | -0.973 | 0.0452 | -0.022 | -21.519
-16 | -0.979 | 0.04156 | -0.023 | -23.557
-15.5 | -0.99 | 0.03469 | -0.023 | -28.543
-15 | -0.995 | 0.02977 | -0.024 | -33.431
-14.5 | -0.999 | 0.0248 | -0.025 | -40.271
-14 | -0.994 | 0.02197 | -0.026 | -45.234
-13.5 | -0.984 | 0.01965 | -0.027 | -50.072
-13 | -0.968 | 0.01822 | -0.027 | -53.125
-12.5 | -0.951 | 0.01614 | -0.028 | -58.894
-12 | -0.927 | 0.01474 | -0.029 | -62.921
-11.5 | -0.899 | 0.01384 | -0.029 | -64.971
-11 | -0.867 | 0.01274 | -0.03 | -68.1
-10.5 | -0.832 | 0.01195 | -0.031 | -69.583
-10 | -0.793 | 0.0111 | -0.031 | -71.44
-9.5 | -0.75 | 0.00972 | -0.032 | -77.128
-9 | -0.71 | 0.00944 | -0.033 | -75.211
-8.5 | -0.658 | 0.00918 | -0.034 | -71.653
-8 | -0.603 | 0.00882 | -0.034 | -68.36
-7.5 | -0.547 | 0.00849 | -0.035 | -64.396
-7 | -0.489 | 0.0084 | -0.035 | -58.191
-6.5 | -0.43 | 0.00747 | -0.036 | -57.485
-6 | -0.369 | 0.00793 | -0.037 | -46.534
-5.5 | -0.307 | 0.00776 | -0.037 | -39.622
-5 | -0.246 | 0.0076 | -0.038 | -32.305
-4.5 | -0.183 | 0.00754 | -0.038 | -24.326
-4 | -0.121 | 0.00708 | -0.039 | -17.069
-3.5 | -0.058 | 0.00571 | -0.04 | -10.178
-3 | 0.005 | 0.00565 | -0.04 | 0.847
-2.5 | 0.068 | 0.00564 | -0.041 | 12.04
-2 | 0.131 | 0.00565 | -0.042 | 23.209
-1.5 | 0.194 | 0.0057 | -0.042 | 34.044
-1 | 0.257 | 0.0057 | -0.043 | 45.153
-0.5 | 0.32 | 0.00576 | -0.044 | 55.571
0 | 0.383 | 0.00582 | -0.044 | 65.851
0.5 | 0.446 | 0.00592 | -0.045 | 75.374
1 | 0.509 | 0.00601 | -0.045 | 84.68
1.5 | 0.569 | 0.00607 | -0.046 | 93.796
2 | 0.632 | 0.00619 | -0.047 | 101.965
2.5 | 0.694 | 0.00638 | -0.047 | 108.795
3 | 0.756 | 0.00658 | -0.048 | 114.911
3.5 | 0.818 | 0.00677 | -0.049 | 120.706
4 | 0.871 | 0.00713 | -0.049 | 122.088
4.5 | 0.929 | 0.00748 | -0.049 | 124.215
5 | 0.985 | 0.00789 | -0.05 | 124.888
5.5 | 1.042 | 0.00846 | -0.05 | 123.105
6 | 1.098 | 0.00897 | -0.051 | 122.41
6.5 | 1.154 | 0.00952 | -0.051 | 121.233
7 | 1.209 | 0.01013 | -0.052 | 119.324
7.5 | 1.263 | 0.0108 | -0.052 | 116.966
8 | 1.317 | 0.01152 | -0.052 | 114.315
8.5 | 1.369 | 0.01248 | -0.053 | 109.677
9 | 1.42 | 0.01361 | -0.053 | 104.373
9.5 | 1.469 | 0.01478 | -0.054 | 99.418
10 | 1.516 | 0.01601 | -0.054 | 94.697
10.5 | 1.561 | 0.01739 | -0.055 | 89.75
11 | 1.605 | 0.01863 | -0.055 | 86.144
11.5 | 1.646 | 0.01991 | -0.055 | 82.683
12 | 1.685 | 0.02119 | -0.056 | 79.501
12.5 | 1.716 | 0.02496 | -0.056 | 68.732
13 | 1.749 | 0.02648 | -0.057 | 66.043
13.5 | 1.777 | 0.02812 | -0.057 | 63.173
14 | 1.801 | 0.03005 | -0.057 | 59.91
14.5 | 1.817 | 0.03187 | -0.058 | 57.001
15 | 1.827 | 0.03391 | -0.058 | 53.87
15.5 | 1.832 | 0.03596 | -0.059 | 50.935
16 | 1.832 | 0.03809 | -0.059 | 48.092
16.5 | 1.827 | 0.04047 | -0.059 | 45.131
17 | 1.816 | 0.04284 | -0.06 | 42.393
17.5 | 1.801 | 0.04584 | -0.06 | 39.281
18 | 1.781 | 0.04869 | -0.06 | 36.581
18.5 | 1.757 | 0.05163 | -0.061 | 34.036
19 | 1.729 | 0.0556 | -0.061 | 31.092
19.5 | 1.697 | 0.05909 | -0.061 | 28.725
20 | 1.663 | 0.06302 | -0.062 | 26.384

## 82. Re 6M Mach 0.00 (2)
BIGFOIL.COM POLAR EXPORT
NACA63-620 a=0.0
NACA63-620 a=0.0 |  |  |  | Cl Max: | 1.5471 | at alpha= | 20 | deg
XFOIL ncrit=9 |  |  |  | L/D Max: | 174.601 | at alpha= | 6.5 | deg
Re: | 6000000 |  |  | Cd Min: | 0.0898 | at alpha= | 20 | deg
Mach: | 0 |  |  | Cl=0 at alpha= | -3.105 | deg
|  |  |  | @ Cl=0.1, Cd= | 0.0054164
|  |  |  | @ Cl=0.4, Cd= | 0.00486
|  |  |  | @ Cl=0.6, Cd= | 0.0050438
alpha (deg) | Cl | Cd | Cm | Cl/Cd
-20 | -1.3527 | 0.0449 | -0.0646 | -30.1269
-19.5 | -1.3484 | 0.04025 | -0.0655 | -33.5006
-19 | -1.3388 | 0.03635 | -0.0659 | -36.8308
-18.5 | -1.3266 | 0.03295 | -0.0657 | -40.261
-18 | -1.3127 | 0.02992 | -0.0652 | -43.8737
-17.5 | -1.2969 | 0.02715 | -0.0643 | -47.768
-17 | -1.2805 | 0.02462 | -0.063 | -52.0106
-16.5 | -1.2599 | 0.02249 | -0.0615 | -56.0205
-16 | -1.2367 | 0.02066 | -0.0598 | -59.8596
-15.5 | -1.2143 | 0.01893 | -0.0576 | -64.1469
-15 | -1.1872 | 0.01758 | -0.0554 | -67.5313
-14.5 | -1.1623 | 0.01629 | -0.0526 | -71.3505
-14 | -1.1366 | 0.01524 | -0.0493 | -74.5801
-13.5 | -1.1141 | 0.01439 | -0.0447 | -77.4218
-13 | -1.0796 | 0.01376 | -0.0418 | -78.4593
-12.5 | -1.0363 | 0.01315 | -0.0402 | -78.8061
-12 | -0.9923 | 0.01243 | -0.0387 | -79.8311
-11.5 | -0.9444 | 0.01185 | -0.0378 | -79.6962
-11 | -0.8944 | 0.01132 | -0.0372 | -79.0106
-10.5 | -0.8426 | 0.01085 | -0.0368 | -77.659
-10 | -0.7893 | 0.01044 | -0.0366 | -75.6034
-9.5 | -0.7363 | 0.00995 | -0.0364 | -74
-9 | -0.6832 | 0.00943 | -0.0363 | -72.4496
-8.5 | -0.6302 | 0.00881 | -0.0361 | -71.5323
-8 | -0.5735 | 0.00852 | -0.0365 | -67.3122
-7.5 | -0.5157 | 0.00828 | -0.0369 | -62.2826
-7 | -0.4578 | 0.00803 | -0.0375 | -57.0112
-6.5 | -0.3993 | 0.00783 | -0.0381 | -50.9962
-6 | -0.3408 | 0.00761 | -0.0387 | -44.7832
-5.5 | -0.2819 | 0.00743 | -0.0394 | -37.9408
-5 | -0.2228 | 0.00722 | -0.0401 | -30.8587
-4.5 | -0.164 | 0.00699 | -0.0409 | -23.4621
-4 | -0.1055 | 0.00669 | -0.0416 | -15.7698
-3.5 | -0.0463 | 0.00644 | -0.0424 | -7.1894
-3 | 0.0123 | 0.00612 | -0.0432 | 2.0098
-2.5 | 0.0704 | 0.00565 | -0.0441 | 12.4602
-2 | 0.1287 | 0.00519 | -0.0449 | 24.7977
-1.5 | 0.1884 | 0.00503 | -0.046 | 37.4553
-1 | 0.2489 | 0.00492 | -0.047 | 50.5894
-0.5 | 0.3095 | 0.00488 | -0.0481 | 63.4221
0 | 0.3698 | 0.00486 | -0.0492 | 76.0905
0.5 | 0.4307 | 0.00486 | -0.0503 | 88.6214
1 | 0.4912 | 0.00495 | -0.0514 | 99.2323
1.5 | 0.5519 | 0.00498 | -0.0526 | 110.8233
2 | 0.6122 | 0.00506 | -0.0537 | 120.9881
2.5 | 0.6724 | 0.00513 | -0.0548 | 131.0721
3 | 0.7325 | 0.0052 | -0.0559 | 140.8654
3.5 | 0.792 | 0.00533 | -0.0569 | 148.5929
4 | 0.8516 | 0.00542 | -0.058 | 157.1218
4.5 | 0.9105 | 0.00558 | -0.059 | 163.172
5 | 0.9685 | 0.00577 | -0.0599 | 167.851
5.5 | 1.0264 | 0.00595 | -0.0607 | 172.5042
6 | 1.0828 | 0.00623 | -0.0614 | 173.8042
6.5 | 1.1384 | 0.00652 | -0.0619 | 174.6012
7 | 1.1924 | 0.00687 | -0.0623 | 173.5662
7.5 | 1.2449 | 0.00727 | -0.0624 | 171.238
8 | 1.2952 | 0.00774 | -0.0622 | 167.3385
8.5 | 1.3417 | 0.0083 | -0.0614 | 161.6506
9 | 1.3794 | 0.0091 | -0.0592 | 151.5824
9.5 | 1.4004 | 0.01003 | -0.054 | 139.6211
10 | 1.4061 | 0.01116 | -0.0468 | 125.9946
10.5 | 1.4166 | 0.01271 | -0.0414 | 111.4555
11 | 1.4327 | 0.01429 | -0.0374 | 100.2589
11.5 | 1.4402 | 0.01626 | -0.0326 | 88.5732
12 | 1.4657 | 0.01831 | -0.0316 | 80.0492
12.5 | 1.4774 | 0.02091 | -0.0288 | 70.6552
13 | 1.4883 | 0.0238 | -0.0264 | 62.5336
13.5 | 1.4998 | 0.02689 | -0.0245 | 55.7754
14 | 1.506 | 0.03067 | -0.0229 | 49.1034
14.5 | 1.5168 | 0.03429 | -0.0218 | 44.2345
15 | 1.52 | 0.03858 | -0.0205 | 39.3987
15.5 | 1.518 | 0.04341 | -0.0192 | 34.9689
16 | 1.5117 | 0.04879 | -0.018 | 30.9838
16.5 | 1.5152 | 0.05337 | -0.0173 | 28.3905
17 | 1.5213 | 0.0579 | -0.0171 | 26.2746
17.5 | 1.526 | 0.06273 | -0.0171 | 24.3265
18 | 1.5293 | 0.0679 | -0.0175 | 22.5228
18.5 | 1.5395 | 0.07246 | -0.0182 | 21.2462
19 | 1.5416 | 0.07812 | -0.0192 | 19.7337
19.5 | 1.5462 | 0.08368 | -0.0205 | 18.4775
20 | 1.5471 | 0.0898 | -0.0222 | 17.2283

## 83. Re 6M Mach 0.10 (1)
BIGFOIL.COM POLAR EXPORT
NACA63-620 a=0.0
NACA63-620 a=0.0 |  |  |  | Cl Max: | 1.826 | at alpha= | 15.5 | deg
JavaFoil+Calcfoil stall+Eppler ext transition |  |  |  | L/D Max: | 124.195 | at alpha= | 5 | deg
Re: | 6000000 |  |  | Cd Min: | 0.00565 | at alpha= | -3 | deg
Mach: | 0.1 |  |  | Cl=0 at alpha= | -3.0397 | deg
|  |  |  | @ Cl=0.1, Cd= | 0.00566
|  |  |  | @ Cl=0.4, Cd= | 0.0058434
|  |  |  | @ Cl=0.6, Cd= | 0.00618
alpha (deg) | Cl | Cd | Cm | Cl/Cd
-19.5 | -0.784 | 0.13209 | -0.015 | -5.937
-19 | -0.805 | 0.12266 | -0.016 | -6.566
-18.5 | -0.827 | 0.1117 | -0.016 | -7.405
-18 | -0.851 | 0.09841 | -0.017 | -8.647
-17.5 | -0.888 | 0.07525 | -0.019 | -11.797
-17 | -0.893 | 0.07628 | -0.019 | -11.712
-16.5 | -0.937 | 0.05046 | -0.022 | -18.574
-16 | -0.945 | 0.04752 | -0.022 | -19.888
-15.5 | -0.963 | 0.03839 | -0.023 | -25.076
-15 | -0.973 | 0.03203 | -0.024 | -30.39
-14.5 | -0.982 | 0.02599 | -0.025 | -37.772
-14 | -0.98 | 0.02293 | -0.026 | -42.734
-13.5 | -0.973 | 0.02041 | -0.027 | -47.676
-13 | -0.96 | 0.01876 | -0.027 | -51.171
-12.5 | -0.945 | 0.01655 | -0.028 | -57.084
-12 | -0.923 | 0.01519 | -0.029 | -60.783
-11.5 | -0.896 | 0.01412 | -0.029 | -63.471
-11 | -0.866 | 0.01295 | -0.03 | -66.885
-10.5 | -0.832 | 0.01202 | -0.031 | -69.203
-10 | -0.793 | 0.01126 | -0.032 | -70.465
-9.5 | -0.751 | 0.00985 | -0.032 | -76.216
-9 | -0.706 | 0.01023 | -0.033 | -69.026
-8.5 | -0.66 | 0.0093 | -0.034 | -70.983
-8 | -0.606 | 0.00886 | -0.034 | -68.349
-7.5 | -0.549 | 0.00852 | -0.035 | -64.444
-7 | -0.491 | 0.00843 | -0.036 | -58.283
-6.5 | -0.432 | 0.00749 | -0.036 | -57.632
-6 | -0.371 | 0.00795 | -0.037 | -46.644
-5.5 | -0.309 | 0.00777 | -0.037 | -39.77
-5 | -0.247 | 0.00766 | -0.038 | -32.21
-4.5 | -0.184 | 0.00754 | -0.039 | -24.44
-4 | -0.121 | 0.00708 | -0.039 | -17.142
-3.5 | -0.058 | 0.00571 | -0.04 | -10.219
-3 | 0.005 | 0.00565 | -0.041 | 0.851
-2.5 | 0.068 | 0.00565 | -0.041 | 12.082
-2 | 0.132 | 0.00567 | -0.042 | 23.21
-1.5 | 0.195 | 0.00571 | -0.042 | 34.19
-1 | 0.259 | 0.00575 | -0.043 | 44.942
-0.5 | 0.322 | 0.00576 | -0.044 | 55.856
0 | 0.385 | 0.00582 | -0.044 | 66.195
0.5 | 0.449 | 0.00592 | -0.045 | 75.772
1 | 0.512 | 0.00601 | -0.046 | 85.143
1.5 | 0.572 | 0.0061 | -0.046 | 93.712
2 | 0.635 | 0.00628 | -0.047 | 101.112
2.5 | 0.697 | 0.00644 | -0.048 | 108.278
3 | 0.759 | 0.00664 | -0.048 | 114.434
3.5 | 0.822 | 0.00686 | -0.049 | 119.77
4 | 0.875 | 0.0072 | -0.049 | 121.514
4.5 | 0.932 | 0.00753 | -0.049 | 123.826
5 | 0.989 | 0.00797 | -0.05 | 124.195
5.5 | 1.046 | 0.00855 | -0.05 | 122.326
6 | 1.103 | 0.00907 | -0.051 | 121.559
6.5 | 1.159 | 0.00963 | -0.051 | 120.306
7 | 1.214 | 0.01026 | -0.052 | 118.326
7.5 | 1.268 | 0.01093 | -0.052 | 116.005
8 | 1.322 | 0.01167 | -0.053 | 113.338
8.5 | 1.374 | 0.01268 | -0.053 | 108.408
9 | 1.426 | 0.01383 | -0.054 | 103.103
9.5 | 1.475 | 0.01499 | -0.054 | 98.366
10 | 1.521 | 0.01625 | -0.054 | 93.624
10.5 | 1.566 | 0.01768 | -0.055 | 88.61
11 | 1.61 | 0.01893 | -0.055 | 85.049
11.5 | 1.651 | 0.02025 | -0.056 | 81.54
12 | 1.689 | 0.02161 | -0.056 | 78.175
12.5 | 1.72 | 0.02543 | -0.056 | 67.609
13 | 1.752 | 0.02691 | -0.057 | 65.105
13.5 | 1.779 | 0.02868 | -0.057 | 62.019
14 | 1.801 | 0.03059 | -0.058 | 58.885
14.5 | 1.816 | 0.03252 | -0.058 | 55.839
15 | 1.823 | 0.03459 | -0.058 | 52.723
15.5 | 1.826 | 0.03672 | -0.059 | 49.73
16 | 1.823 | 0.03906 | -0.059 | 46.669
16.5 | 1.814 | 0.0415 | -0.06 | 43.716
17 | 1.8 | 0.04403 | -0.06 | 40.88
17.5 | 1.781 | 0.04695 | -0.06 | 37.932
18 | 1.757 | 0.04992 | -0.061 | 35.201
18.5 | 1.728 | 0.05333 | -0.061 | 32.403
19 | 1.695 | 0.05721 | -0.061 | 29.622
19.5 | 1.658 | 0.06122 | -0.062 | 27.079
20 | 1.617 | 0.06528 | -0.062 | 24.777

## 84. Re 6M Mach 0.10 (2)
BIGFOIL.COM POLAR EXPORT
NACA63-620 a=0.0
NACA63-620 a=0.0 |  |  |  | Cl Max: | 1.5388 | at alpha= | 20 | deg
XFOIL ncrit=9 |  |  |  | L/D Max: | 174.46 | at alpha= | 6.5 | deg
Re: | 6000000 |  |  | Cd Min: | 0.093 | at alpha= | 20 | deg
Mach: | 0.1 |  |  | Cl=0 at alpha= | -3.1076 | deg
|  |  |  | @ Cl=0.1, Cd= | 0.0054437
|  |  |  | @ Cl=0.4, Cd= | 0.0048745
|  |  |  | @ Cl=0.6, Cd= | 0.0050555
alpha (deg) | Cl | Cd | Cm | Cl/Cd
-20 | -1.3304 | 0.04914 | -0.0654 | -27.0737
-19 | -1.3239 | 0.03925 | -0.0676 | -33.7299
-18.5 | -1.3137 | 0.03541 | -0.0678 | -37.0997
-18 | -1.3015 | 0.03202 | -0.0675 | -40.6465
-17.5 | -1.2878 | 0.02893 | -0.0667 | -44.5143
-17 | -1.2734 | 0.02609 | -0.0656 | -48.808
-16.5 | -1.254 | 0.02374 | -0.0641 | -52.8222
-16 | -1.2318 | 0.02171 | -0.0625 | -56.7388
-15.5 | -1.2107 | 0.01977 | -0.0603 | -61.2393
-15 | -1.1836 | 0.01831 | -0.0582 | -64.6423
-14.5 | -1.159 | 0.01687 | -0.0555 | -68.7018
-14 | -1.1327 | 0.01569 | -0.0524 | -72.1925
-13.5 | -1.1084 | 0.01471 | -0.0485 | -75.3501
-13 | -1.0822 | 0.01401 | -0.044 | -77.2448
-12.5 | -1.0404 | 0.01336 | -0.042 | -77.8743
-12 | -0.9964 | 0.01266 | -0.0404 | -78.7046
-11.5 | -0.9491 | 0.01204 | -0.0392 | -78.8289
-11 | -0.8995 | 0.01147 | -0.0384 | -78.422
-10.5 | -0.8478 | 0.01096 | -0.0378 | -77.354
-10 | -0.7944 | 0.01053 | -0.0375 | -75.4416
-9.5 | -0.7407 | 0.01005 | -0.0372 | -73.7015
-9 | -0.6866 | 0.00958 | -0.0371 | -71.6701
-8.5 | -0.6344 | 0.00887 | -0.0367 | -71.522
-8 | -0.5772 | 0.00857 | -0.037 | -67.3512
-7.5 | -0.5191 | 0.00831 | -0.0374 | -62.4669
-7 | -0.4608 | 0.00807 | -0.0379 | -57.1004
-6.5 | -0.4019 | 0.00786 | -0.0385 | -51.1323
-6 | -0.3429 | 0.00763 | -0.0391 | -44.941
-5.5 | -0.2835 | 0.00746 | -0.0398 | -38.0027
-5 | -0.224 | 0.00725 | -0.0405 | -30.8966
-4.5 | -0.1648 | 0.00702 | -0.0412 | -23.4758
-4 | -0.1059 | 0.00672 | -0.0419 | -15.7589
-3.5 | -0.0463 | 0.00645 | -0.0427 | -7.1783
-3 | 0.0127 | 0.00616 | -0.0435 | 2.0617
-2 | 0.1297 | 0.0052 | -0.0452 | 24.9423
-1.5 | 0.1899 | 0.00504 | -0.0462 | 37.6786
-1 | 0.2508 | 0.00493 | -0.0473 | 50.8722
-0.5 | 0.3118 | 0.0049 | -0.0484 | 63.6327
0 | 0.3725 | 0.00487 | -0.0495 | 76.4887
0.5 | 0.4338 | 0.00488 | -0.0506 | 88.8934
1 | 0.4947 | 0.00497 | -0.0517 | 99.5372
1.5 | 0.5558 | 0.00499 | -0.0529 | 111.3828
2 | 0.6165 | 0.00508 | -0.054 | 121.3583
2.5 | 0.6772 | 0.00515 | -0.0551 | 131.4951
3 | 0.7377 | 0.00523 | -0.0562 | 141.0516
3.5 | 0.7977 | 0.00535 | -0.0572 | 149.1028
4 | 0.8576 | 0.00545 | -0.0583 | 157.3578
4.5 | 0.917 | 0.0056 | -0.0593 | 163.75
5 | 0.9754 | 0.0058 | -0.0601 | 168.1724
5.5 | 1.0337 | 0.00598 | -0.061 | 172.8595
6 | 1.0904 | 0.00627 | -0.0616 | 173.9075
6.5 | 1.1462 | 0.00657 | -0.0621 | 174.4597
7 | 1.2007 | 0.00692 | -0.0624 | 173.5116
7.5 | 1.2531 | 0.00734 | -0.0624 | 170.7221
8 | 1.3031 | 0.00783 | -0.062 | 166.424
8.5 | 1.3499 | 0.00838 | -0.0611 | 161.0859
9 | 1.3866 | 0.00919 | -0.0586 | 150.8814
9.5 | 1.3978 | 0.0102 | -0.0517 | 137.0392
10 | 1.4071 | 0.01144 | -0.0453 | 122.9983
10.5 | 1.4178 | 0.01309 | -0.0401 | 108.3117
11 | 1.4335 | 0.01477 | -0.0361 | 97.0548
11.5 | 1.4389 | 0.01686 | -0.031 | 85.344
12.5 | 1.476 | 0.02185 | -0.0276 | 67.5515
13 | 1.4878 | 0.02476 | -0.0254 | 60.0889
13.5 | 1.4975 | 0.02816 | -0.0236 | 53.1783
14 | 1.5056 | 0.03187 | -0.0221 | 47.2419
14.5 | 1.5148 | 0.03567 | -0.0209 | 42.4671
15 | 1.5148 | 0.04036 | -0.0196 | 37.5322
15.5 | 1.5124 | 0.04524 | -0.0182 | 33.4306
16 | 1.5074 | 0.05053 | -0.0171 | 29.8318
16.5 | 1.5103 | 0.05526 | -0.0165 | 27.3308
17 | 1.5165 | 0.0599 | -0.0163 | 25.3172
17.5 | 1.5206 | 0.06492 | -0.0165 | 23.4227
18 | 1.5236 | 0.07027 | -0.017 | 21.6821
18.5 | 1.5295 | 0.07546 | -0.0178 | 20.269
19 | 1.5319 | 0.08126 | -0.019 | 18.8518
19.5 | 1.5364 | 0.08694 | -0.0204 | 17.672
20 | 1.5388 | 0.093 | -0.0222 | 16.5462

## 85. Re 6M Mach 0.25 (1)
BIGFOIL.COM POLAR EXPORT
NACA63-620 a=0.0
NACA63-620 a=0.0 |  |  |  | Cl Max: | 1.798 | at alpha= | 14.5 | deg
JavaFoil+Calcfoil stall+Eppler ext transition |  |  |  | L/D Max: | 121.113 | at alpha= | 4.5 | deg
Re: | 6000000 |  |  | Cd Min: | 0.00571 | at alpha= | -3 | deg
Mach: | 0.25 |  |  | Cl=0 at alpha= | -3.0385 | deg
|  |  |  | @ Cl=0.1, Cd= | 0.0057238
|  |  |  | @ Cl=0.4, Cd= | 0.0059474
|  |  |  | @ Cl=0.6, Cd= | 0.0062769
alpha (deg) | Cl | Cd | Cm | Cl/Cd
-17.5 | -0.555 | 0.13199 | -0.014 | -4.203
-17 | -0.601 | 0.12291 | -0.015 | -4.886
-16.5 | -0.642 | 0.11396 | -0.016 | -5.638
-16 | -0.679 | 0.10727 | -0.017 | -6.333
-15.5 | -0.714 | 0.09712 | -0.018 | -7.356
-15 | -0.769 | 0.06882 | -0.021 | -11.168
-14.5 | -0.824 | 0.04455 | -0.024 | -18.5
-14 | -0.855 | 0.03502 | -0.025 | -24.413
-13.5 | -0.878 | 0.02798 | -0.027 | -31.362
-13 | -0.89 | 0.02321 | -0.027 | -38.353
-12.5 | -0.892 | 0.02023 | -0.028 | -44.096
-12 | -0.886 | 0.0181 | -0.029 | -48.927
-11.5 | -0.874 | 0.01583 | -0.03 | -55.18
-11 | -0.853 | 0.01446 | -0.031 | -58.948
-10.5 | -0.825 | 0.01342 | -0.031 | -61.499
-10 | -0.793 | 0.01222 | -0.032 | -64.853
-9.5 | -0.755 | 0.01138 | -0.033 | -66.334
-9 | -0.712 | 0.00947 | -0.034 | -75.18
-8.5 | -0.665 | 0.00986 | -0.034 | -67.438
-8 | -0.618 | 0.00925 | -0.035 | -66.838
-7.5 | -0.562 | 0.00885 | -0.036 | -63.52
-7 | -0.503 | 0.0087 | -0.037 | -57.877
-6.5 | -0.443 | 0.00846 | -0.037 | -52.338
-6 | -0.38 | 0.00812 | -0.038 | -46.841
-5.5 | -0.317 | 0.00794 | -0.038 | -39.936
-5 | -0.253 | 0.00776 | -0.039 | -32.644
-4.5 | -0.189 | 0.00765 | -0.04 | -24.733
-4 | -0.125 | 0.00721 | -0.04 | -17.297
-3.5 | -0.06 | 0.00576 | -0.041 | -10.406
-3 | 0.005 | 0.00571 | -0.042 | 0.865
-2.5 | 0.07 | 0.00571 | -0.042 | 12.282
-2 | 0.135 | 0.00574 | -0.043 | 23.59
-1.5 | 0.201 | 0.00576 | -0.044 | 34.813
-1 | 0.266 | 0.00578 | -0.044 | 45.929
-0.5 | 0.331 | 0.00587 | -0.045 | 56.375
0 | 0.396 | 0.00594 | -0.046 | 66.691
0.5 | 0.461 | 0.00606 | -0.046 | 76.046
1 | 0.526 | 0.00615 | -0.047 | 85.532
1.5 | 0.588 | 0.00626 | -0.048 | 93.912
2 | 0.652 | 0.00635 | -0.048 | 102.718
2.5 | 0.716 | 0.00664 | -0.049 | 107.826
3 | 0.774 | 0.0064 | -0.049 | 121.046
3.5 | 0.834 | 0.00715 | -0.05 | 116.645
4 | 0.894 | 0.00748 | -0.05 | 119.475
4.5 | 0.953 | 0.00787 | -0.051 | 121.113
5 | 1.012 | 0.00839 | -0.051 | 120.648
5.5 | 1.07 | 0.00903 | -0.052 | 118.484
6 | 1.128 | 0.00961 | -0.052 | 117.385
6.5 | 1.185 | 0.01025 | -0.052 | 115.542
7 | 1.241 | 0.01093 | -0.053 | 113.533
7.5 | 1.296 | 0.01169 | -0.053 | 110.89
8 | 1.351 | 0.01254 | -0.054 | 107.781
8.5 | 1.404 | 0.01376 | -0.054 | 102.031
9 | 1.456 | 0.01502 | -0.055 | 96.927
9.5 | 1.505 | 0.01633 | -0.055 | 92.156
10 | 1.551 | 0.01781 | -0.056 | 87.074
10.5 | 1.595 | 0.0193 | -0.056 | 82.647
11 | 1.637 | 0.02074 | -0.057 | 78.928
11.5 | 1.677 | 0.02218 | -0.057 | 75.593
12 | 1.711 | 0.02375 | -0.057 | 72.064
12.5 | 1.737 | 0.02808 | -0.058 | 61.87
13 | 1.764 | 0.02998 | -0.058 | 58.823
13.5 | 1.783 | 0.03202 | -0.059 | 55.691
14 | 1.796 | 0.03418 | -0.059 | 52.563
14.5 | 1.798 | 0.03656 | -0.059 | 49.171
15 | 1.789 | 0.03912 | -0.06 | 45.733
15.5 | 1.772 | 0.04177 | -0.06 | 42.421
16 | 1.745 | 0.04484 | -0.06 | 38.913
16.5 | 1.709 | 0.04818 | -0.061 | 35.472
17 | 1.665 | 0.05146 | -0.061 | 32.35
17.5 | 1.611 | 0.05567 | -0.061 | 28.933
18 | 1.548 | 0.06014 | -0.062 | 25.743
18.5 | 1.478 | 0.0648 | -0.062 | 22.815
19 | 1.401 | 0.07064 | -0.062 | 19.828
19.5 | 1.316 | 0.07712 | -0.062 | 17.066

## 86. Re 6M Mach 0.25 (2)
BIGFOIL.COM POLAR EXPORT
NACA63-620 a=0.0
NACA63-620 a=0.0 |  |  |  | Cl Max: | 1.4996 | at alpha= | 20 | deg
XFOIL ncrit=9 |  |  |  | L/D Max: | 174.545 | at alpha= | 6 | deg
Re: | 6000000 |  |  | Cd Min: | 0.1097 | at alpha= | 20 | deg
Mach: | 0.25 |  |  | Cl=0 at alpha= | -3.1217 | deg
|  |  |  | @ Cl=0.1, Cd= | 0.0055865
|  |  |  | @ Cl=0.4, Cd= | 0.0049317
|  |  |  | @ Cl=0.6, Cd= | 0.005129
alpha (deg) | Cl | Cd | Cm | Cl/Cd
-20 | -1.0938 | 0.09107 | -0.0508 | -12.0105
-19.5 | -1.1549 | 0.0745 | -0.0618 | -15.502
-19 | -1.1743 | 0.0648 | -0.0672 | -18.1219
-18.5 | -1.1903 | 0.05624 | -0.0714 | -21.1647
-18 | -1.1962 | 0.04936 | -0.0741 | -24.2342
-17.5 | -1.2022 | 0.04302 | -0.0759 | -27.9451
-17 | -1.2056 | 0.0374 | -0.0767 | -32.2353
-16.5 | -1.1991 | 0.03311 | -0.0764 | -36.2156
-16 | -1.1862 | 0.0296 | -0.0755 | -40.0743
-15.5 | -1.178 | 0.02603 | -0.0739 | -45.2555
-15 | -1.1524 | 0.02379 | -0.0722 | -48.4405
-14.5 | -1.1349 | 0.02122 | -0.0698 | -53.4826
-14 | -1.1112 | 0.0192 | -0.0672 | -57.875
-13.5 | -1.0862 | 0.01745 | -0.0642 | -62.2464
-13 | -1.0584 | 0.01603 | -0.0609 | -66.0262
-12.5 | -1.0325 | 0.0148 | -0.0567 | -69.7635
-12 | -1.0102 | 0.01388 | -0.051 | -72.781
-11.5 | -0.9686 | 0.01317 | -0.0481 | -73.5459
-11 | -0.9227 | 0.01239 | -0.0458 | -74.4713
-10.5 | -0.8736 | 0.01168 | -0.0441 | -74.7945
-10 | -0.8205 | 0.01108 | -0.0429 | -74.0523
-9.5 | -0.7653 | 0.01058 | -0.042 | -72.3346
-9 | -0.7088 | 0.01009 | -0.0414 | -70.2478
-8.5 | -0.6521 | 0.0096 | -0.0409 | -67.9271
-8 | -0.598 | 0.00884 | -0.0402 | -67.6471
-7.5 | -0.5379 | 0.00852 | -0.0402 | -63.1338
-7 | -0.4769 | 0.00829 | -0.0405 | -57.5271
-6.5 | -0.4159 | 0.00801 | -0.0408 | -51.9226
-6 | -0.3543 | 0.00781 | -0.0413 | -45.3649
-5.5 | -0.2927 | 0.00759 | -0.0418 | -38.5639
-5 | -0.2308 | 0.00737 | -0.0424 | -31.3161
-4.5 | -0.1692 | 0.00718 | -0.043 | -23.5655
-4 | -0.108 | 0.00684 | -0.0437 | -15.7895
-3.5 | -0.0463 | 0.00659 | -0.0444 | -7.0258
-3 | 0.0149 | 0.00628 | -0.0452 | 2.3726
-2.5 | 0.0755 | 0.00579 | -0.046 | 13.0397
-2 | 0.1357 | 0.00529 | -0.0468 | 25.6522
-1.5 | 0.1981 | 0.00509 | -0.0478 | 38.9194
-1 | 0.2613 | 0.00499 | -0.0489 | 52.3647
-0.5 | 0.3243 | 0.00498 | -0.05 | 65.1205
0 | 0.3876 | 0.00492 | -0.0511 | 78.7805
0.5 | 0.451 | 0.00498 | -0.0523 | 90.5622
1 | 0.5143 | 0.00504 | -0.0534 | 102.0437
1.5 | 0.5778 | 0.00509 | -0.0546 | 113.5167
2 | 0.6405 | 0.0052 | -0.0557 | 123.1731
2.5 | 0.7038 | 0.00525 | -0.0568 | 134.0571
3.5 | 0.8291 | 0.00545 | -0.0589 | 152.1284
4 | 0.8909 | 0.00562 | -0.0599 | 158.5231
4.5 | 0.953 | 0.00575 | -0.0608 | 165.7391
5 | 1.0139 | 0.00594 | -0.0616 | 170.6902
5.5 | 1.0739 | 0.00619 | -0.0622 | 173.4895
6 | 1.1328 | 0.00649 | -0.0626 | 174.5455
6.5 | 1.1901 | 0.00682 | -0.0628 | 174.5015
7 | 1.2457 | 0.00722 | -0.0627 | 172.5346
7.5 | 1.2965 | 0.00778 | -0.0618 | 166.6452
8 | 1.3459 | 0.0083 | -0.0607 | 162.1566
8.5 | 1.3898 | 0.0089 | -0.0587 | 156.1573
9 | 1.4079 | 0.00974 | -0.0523 | 144.5483
9.5 | 1.4075 | 0.01137 | -0.0442 | 123.7907
10 | 1.4159 | 0.0133 | -0.0385 | 106.4586
10.5 | 1.4247 | 0.01552 | -0.0336 | 91.7977
11 | 1.4344 | 0.01788 | -0.0292 | 80.2237
11.5 | 1.452 | 0.02065 | -0.0276 | 70.3148
12.5 | 1.4715 | 0.02717 | -0.0224 | 54.159
13 | 1.4804 | 0.03093 | -0.0206 | 47.8629
14 | 1.4931 | 0.03934 | -0.0176 | 37.9537
14.5 | 1.4938 | 0.04405 | -0.016 | 33.9115
15 | 1.4875 | 0.0495 | -0.0146 | 30.0505
15.5 | 1.4816 | 0.05512 | -0.0135 | 26.8795
16 | 1.4727 | 0.06137 | -0.013 | 23.9971
16.5 | 1.4746 | 0.06685 | -0.013 | 22.0583
17 | 1.4803 | 0.0722 | -0.0135 | 20.5028
17.5 | 1.4827 | 0.07808 | -0.0143 | 18.9895
18 | 1.485 | 0.08422 | -0.0155 | 17.6324
18.5 | 1.4896 | 0.09025 | -0.017 | 16.5053
19 | 1.4938 | 0.09649 | -0.0188 | 15.4814
19.5 | 1.4965 | 0.10305 | -0.021 | 14.5221
20 | 1.4996 | 0.1097 | -0.0234 | 13.67

## 87. Re 6M Mach 0.50 (1)
BIGFOIL.COM POLAR EXPORT
NACA63-620 a=0.0
NACA63-620 a=0.0 |  |  |  | Cl Max: | 1.682 | at alpha= | 11 | deg
JavaFoil+Calcfoil stall+Eppler ext transition |  |  |  | L/D Max: | 107.174 | at alpha= | 4 | deg
Re: | 6000000 |  |  | Cd Min: | 0.00601 | at alpha= | -3 | deg
Mach: | 0.5 |  |  | Cl=0 at alpha= | -3.0411 | deg
|  |  |  | @ Cl=0.1, Cd= | 0.0060371
|  |  |  | @ Cl=0.4, Cd= | 0.006404
|  |  |  | @ Cl=0.6, Cd= | 0.0070377
alpha (deg) | Cl | Cd | Cm | Cl/Cd
-20 | -0.985 | 0.15793 | -0.015 | -6.236
-19.5 | -0.961 | 0.15106 | -0.016 | -6.363
-19 | -0.93 | 0.14607 | -0.016 | -6.366
-18.5 | -0.898 | 0.1425 | -0.015 | -6.304
-18 | -0.869 | 0.13726 | -0.015 | -6.328
-17.5 | -0.843 | 0.13899 | -0.016 | -6.067
-17 | -0.813 | 0.13252 | -0.016 | -6.132
-16.5 | -0.782 | 0.12483 | -0.016 | -6.263
-16 | -0.752 | 0.12126 | -0.016 | -6.201
-15.5 | -0.723 | 0.11759 | -0.016 | -6.151
-15 | -0.696 | 0.11521 | -0.017 | -6.04
-14.5 | -0.666 | 0.11008 | -0.017 | -6.048
-14 | -0.636 | 0.10555 | -0.016 | -6.022
-13.5 | -0.608 | 0.09244 | -0.017 | -6.576
-13 | -0.579 | 0.08628 | -0.017 | -6.712
-12.5 | -0.549 | 0.09272 | -0.017 | -5.924
-12 | -0.52 | 0.08635 | -0.017 | -6.025
-11.5 | -0.492 | 0.0774 | -0.018 | -6.356
-11 | -0.463 | 0.08311 | -0.018 | -5.565
-10.5 | -0.437 | 0.06887 | -0.021 | -6.351
-10 | -0.457 | 0.02796 | -0.033 | -16.347
-9.5 | -0.382 | 0.05815 | -0.024 | -6.567
-9 | -0.616 | 0.01728 | -0.036 | -35.673
-8.5 | -0.649 | 0.01434 | -0.037 | -45.248
-8 | -0.63 | 0.01273 | -0.038 | -49.509
-7.5 | -0.591 | 0.01143 | -0.039 | -51.679
-7 | -0.54 | 0.01053 | -0.04 | -51.259
-6.5 | -0.481 | 0.00982 | -0.041 | -48.997
-6 | -0.421 | 0.00913 | -0.042 | -46.121
-5.5 | -0.352 | 0.00882 | -0.043 | -39.925
-5 | -0.282 | 0.00849 | -0.044 | -33.192
-4.5 | -0.211 | 0.00823 | -0.044 | -25.606
-4 | -0.139 | 0.00803 | -0.045 | -17.32
-3.5 | -0.067 | 0.00744 | -0.046 | -9.004
-3 | 0.006 | 0.00601 | -0.047 | 0.918
-2.5 | 0.078 | 0.00601 | -0.047 | 13.047
-2 | 0.151 | 0.0061 | -0.048 | 24.817
-1.5 | 0.224 | 0.00614 | -0.049 | 36.489
-1 | 0.297 | 0.0062 | -0.05 | 47.934
-0.5 | 0.37 | 0.00633 | -0.05 | 58.401
0 | 0.443 | 0.00651 | -0.051 | 67.994
0.5 | 0.51 | 0.0062 | -0.051 | 82.299
1 | 0.58 | 0.00697 | -0.052 | 83.225
1.5 | 0.645 | 0.00719 | -0.052 | 89.684
2 | 0.713 | 0.00749 | -0.053 | 95.206
2.5 | 0.781 | 0.00782 | -0.053 | 99.836
3 | 0.848 | 0.00814 | -0.054 | 104.27
3.5 | 0.915 | 0.00861 | -0.055 | 106.271
4 | 0.98 | 0.00915 | -0.055 | 107.174
4.5 | 1.045 | 0.00983 | -0.056 | 106.369
5 | 1.108 | 0.01075 | -0.056 | 103.083
5.5 | 1.172 | 0.01161 | -0.057 | 100.936
6 | 1.234 | 0.01254 | -0.057 | 98.412
6.5 | 1.295 | 0.01357 | -0.058 | 95.455
7 | 1.356 | 0.01468 | -0.058 | 92.361
7.5 | 1.414 | 0.0159 | -0.059 | 88.92
8 | 1.469 | 0.01778 | -0.059 | 82.589
8.5 | 1.522 | 0.01985 | -0.06 | 76.686
9 | 1.573 | 0.02197 | -0.06 | 71.619
9.5 | 1.616 | 0.02453 | -0.06 | 65.884
10 | 1.651 | 0.02693 | -0.061 | 61.287
10.5 | 1.676 | 0.02943 | -0.061 | 56.941
11 | 1.682 | 0.03616 | -0.062 | 46.519
11.5 | 1.675 | 0.03983 | -0.062 | 42.044
12 | 1.621 | 0.04441 | -0.062 | 36.494
12.5 | 1.465 | 0.05043 | -0.062 | 29.061
13 | 1.032 | 0.05877 | -0.062 | 17.567
13.5 | 1.061 | 0.06198 | -0.063 | 17.112
14 | 1.084 | 0.0711 | -0.063 | 15.25
14.5 | 1.113 | 0.07353 | -0.063 | 15.141
15 | 1.142 | 0.0757 | -0.064 | 15.087
15.5 | 1.172 | 0.07608 | -0.064 | 15.399
16 | 1.193 | 0.08666 | -0.064 | 13.767

## 88. Re 6M Mach 0.50 (2)
BIGFOIL.COM POLAR EXPORT
NACA63-620 a=0.0
NACA63-620 a=0.0 |  |  |  | Cl Max: | 1.4228 | at alpha= | 10.5 | deg
XFOIL ncrit=9 |  |  |  | L/D Max: | 169.899 | at alpha= | 5 | deg
Re: | 6000000 |  |  | Cd Min: | 0.17101 | at alpha= | 20 | deg
Mach: | 0.5 |  |  | Cl=0 at alpha= | -3.1871 | deg
|  |  |  | @ Cl=0.1, Cd= | 0.0063781
|  |  |  | @ Cl=0.4, Cd= | 0.005297
|  |  |  | @ Cl=0.6, Cd= | 0.0055026
alpha (deg) | Cl | Cd | Cm | Cl/Cd
-15.5 | -0.5437 | 0.12194 | -0.0402 | -4.4588
-15 | -0.5738 | 0.10758 | -0.0506 | -5.3337
-14.5 | -0.6092 | 0.09332 | -0.0612 | -6.5281
-14 | -0.6458 | 0.07933 | -0.0712 | -8.1407
-13.5 | -0.6723 | 0.06693 | -0.0802 | -10.0448
-13 | -0.6998 | 0.05595 | -0.0876 | -12.5076
-12.5 | -0.729 | 0.04622 | -0.093 | -15.7724
-12 | -0.7619 | 0.03753 | -0.0961 | -20.3011
-11.5 | -0.7956 | 0.03001 | -0.0965 | -26.5112
-11 | -0.8199 | 0.02395 | -0.0939 | -34.2338
-10.5 | -0.8337 | 0.01913 | -0.089 | -43.5808
-10 | -0.8202 | 0.01603 | -0.0832 | -51.1666
-9.5 | -0.7883 | 0.01413 | -0.0777 | -55.7891
-9 | -0.7632 | 0.01258 | -0.0706 | -60.6677
-8.5 | -0.7248 | 0.01166 | -0.0641 | -62.1612
-8 | -0.668 | 0.01087 | -0.0602 | -61.4535
-7.5 | -0.6056 | 0.01017 | -0.0573 | -59.5477
-7 | -0.5452 | 0.00932 | -0.0546 | -58.4979
-6.5 | -0.4752 | 0.00889 | -0.0533 | -53.4533
-6 | -0.4036 | 0.00855 | -0.0525 | -47.2047
-5.5 | -0.3316 | 0.00827 | -0.052 | -40.0967
-5 | -0.2594 | 0.00798 | -0.0518 | -32.5063
-4.5 | -0.1872 | 0.00775 | -0.0519 | -24.1548
-4 | -0.1151 | 0.0075 | -0.0521 | -15.3467
-3.5 | -0.0443 | 0.00715 | -0.0524 | -6.1958
-3 | 0.0265 | 0.00684 | -0.0529 | 3.8743
-2.5 | 0.0969 | 0.0064 | -0.0535 | 15.1406
-1.5 | 0.2359 | 0.00542 | -0.0549 | 43.524
-1 | 0.3095 | 0.00532 | -0.0561 | 58.1767
-0.5 | 0.3827 | 0.00529 | -0.0572 | 72.344
0 | 0.4565 | 0.00532 | -0.0584 | 85.8083
0.5 | 0.5306 | 0.00537 | -0.0596 | 98.8082
1 | 0.6039 | 0.00551 | -0.0607 | 109.6007
1.5 | 0.678 | 0.00557 | -0.0619 | 121.7235
2 | 0.7511 | 0.00573 | -0.0629 | 131.082
2.5 | 0.8247 | 0.00583 | -0.0639 | 141.458
3 | 0.8974 | 0.00601 | -0.0647 | 149.3178
3.5 | 0.9701 | 0.00617 | -0.0653 | 157.2285
4 | 1.0418 | 0.00639 | -0.0657 | 163.036
4.5 | 1.113 | 0.00662 | -0.0658 | 168.1269
5 | 1.1808 | 0.00695 | -0.0653 | 169.8993
5.5 | 1.2448 | 0.00737 | -0.0642 | 168.9009
6.5 | 1.3369 | 0.00858 | -0.0558 | 155.8159
7 | 1.3532 | 0.01 | -0.0483 | 135.32
7.5 | 1.3752 | 0.01178 | -0.0425 | 116.7402
8 | 1.3921 | 0.01402 | -0.0368 | 99.2939
8.5 | 1.4068 | 0.01657 | -0.0313 | 84.9004
9 | 1.4123 | 0.0197 | -0.0257 | 71.6904
9.5 | 1.4193 | 0.02301 | -0.0209 | 61.6819
10.5 | 1.4228 | 0.03105 | -0.0124 | 45.8229
11 | 1.4153 | 0.03604 | -0.0088 | 39.2703
11.5 | 1.4048 | 0.04073 | -0.0045 | 34.4905
12 | 1.4174 | 0.04765 | -0.0079 | 29.7461
12.5 | 1.4118 | 0.05341 | -0.006 | 26.4333
13 | 1.4144 | 0.05889 | -0.0047 | 24.0177
13.5 | 1.4172 | 0.06465 | -0.0039 | 21.9211
14 | 1.4164 | 0.07104 | -0.0038 | 19.9381
14.5 | 1.4196 | 0.07736 | -0.0041 | 18.3506
16 | 1.3869 | 0.1025 | -0.0102 | 13.5307
16.5 | 1.3814 | 0.11107 | -0.0132 | 12.4372
17 | 1.3824 | 0.11921 | -0.0163 | 11.5963
17.5 | 1.3843 | 0.12739 | -0.0198 | 10.8666
18 | 1.3863 | 0.13577 | -0.0236 | 10.2107
18.5 | 1.3903 | 0.14403 | -0.0277 | 9.6529
19 | 1.3903 | 0.15287 | -0.0324 | 9.0947
19.5 | 1.3921 | 0.16165 | -0.0374 | 8.6118
20 | 1.3904 | 0.17101 | -0.043 | 8.1305

## 89. Re 7M Mach 0.00 (1)
BIGFOIL.COM POLAR EXPORT
NACA63-620 a=0.0
NACA63-620 a=0.0 |  |  |  | Cl Max: | 1.834 | at alpha= | 15.5 | deg
JavaFoil+Calcfoil stall+Eppler ext transition |  |  |  | L/D Max: | 123.692 | at alpha= | 4.5 | deg
Re: | 7000000 |  |  | Cd Min: | 0.00557 | at alpha= | -2 | deg
Mach: | 0 |  |  | Cl=0 at alpha= | -3.0397 | deg
|  |  |  | @ Cl=0.1, Cd= | 0.0055749
|  |  |  | @ Cl=0.4, Cd= | 0.0057716
|  |  |  | @ Cl=0.6, Cd= | 0.0060886
alpha (deg) | Cl | Cd | Cm | Cl/Cd
-19.5 | -0.835 | 0.12441 | -0.015 | -6.712
-19 | -0.861 | 0.10737 | -0.017 | -8.016
-18.5 | -0.891 | 0.08755 | -0.018 | -10.176
-18 | -0.92 | 0.07024 | -0.019 | -13.105
-17.5 | -0.944 | 0.05847 | -0.02 | -16.139
-17 | -0.951 | 0.05632 | -0.021 | -16.888
-16.5 | -0.978 | 0.04234 | -0.022 | -23.087
-16 | -0.984 | 0.03897 | -0.023 | -25.24
-15.5 | -0.994 | 0.0328 | -0.024 | -30.303
-15 | -0.999 | 0.02828 | -0.024 | -35.31
-14.5 | -1.001 | 0.0237 | -0.025 | -42.243
-14 | -0.996 | 0.02106 | -0.026 | -47.29
-13.5 | -0.986 | 0.01888 | -0.027 | -52.223
-13 | -0.97 | 0.0175 | -0.027 | -55.421
-12.5 | -0.953 | 0.01553 | -0.028 | -61.36
-12 | -0.929 | 0.01423 | -0.029 | -65.304
-11.5 | -0.901 | 0.01335 | -0.029 | -67.448
-11 | -0.869 | 0.01229 | -0.03 | -70.726
-10.5 | -0.833 | 0.01156 | -0.031 | -72.102
-10 | -0.794 | 0.01 | -0.031 | -79.443
-9.5 | -0.752 | 0.0099 | -0.032 | -75.933
-9 | -0.71 | 0.0092 | -0.033 | -77.178
-8.5 | -0.658 | 0.00897 | -0.034 | -73.341
-8 | -0.603 | 0.00863 | -0.034 | -69.874
-7.5 | -0.547 | 0.00831 | -0.035 | -65.783
-7 | -0.489 | 0.00763 | -0.035 | -64.088
-6.5 | -0.43 | 0.00731 | -0.036 | -58.744
-6 | -0.369 | 0.00774 | -0.037 | -47.647
-5.5 | -0.307 | 0.00763 | -0.037 | -40.278
-5 | -0.246 | 0.00747 | -0.038 | -32.887
-4.5 | -0.183 | 0.00739 | -0.038 | -24.819
-4 | -0.121 | 0.00697 | -0.039 | -17.327
-3.5 | -0.058 | 0.00672 | -0.04 | -8.649
-3 | 0.005 | 0.00559 | -0.04 | 0.856
-2.5 | 0.068 | 0.00558 | -0.041 | 12.162
-2 | 0.131 | 0.00557 | -0.042 | 23.539
-1.5 | 0.194 | 0.00562 | -0.042 | 34.542
-1 | 0.257 | 0.00564 | -0.043 | 45.624
-0.5 | 0.32 | 0.00568 | -0.044 | 56.345
0 | 0.383 | 0.00575 | -0.044 | 66.7
0.5 | 0.446 | 0.00583 | -0.045 | 76.575
1 | 0.509 | 0.0059 | -0.045 | 86.325
1.5 | 0.569 | 0.006 | -0.046 | 94.86
2 | 0.632 | 0.00618 | -0.047 | 102.23
2.5 | 0.694 | 0.00633 | -0.047 | 109.525
3 | 0.756 | 0.00652 | -0.048 | 115.984
3.5 | 0.818 | 0.00676 | -0.049 | 120.858
4 | 0.871 | 0.00715 | -0.049 | 121.841
4.5 | 0.929 | 0.00751 | -0.049 | 123.692
5 | 0.985 | 0.00802 | -0.05 | 122.763
5.5 | 1.042 | 0.0085 | -0.05 | 122.625
6 | 1.098 | 0.00896 | -0.051 | 122.607
6.5 | 1.154 | 0.00952 | -0.051 | 121.249
7 | 1.209 | 0.01011 | -0.052 | 119.624
7.5 | 1.264 | 0.01075 | -0.052 | 117.537
8 | 1.317 | 0.01157 | -0.052 | 113.833
8.5 | 1.369 | 0.01258 | -0.053 | 108.882
9 | 1.421 | 0.01364 | -0.053 | 104.134
9.5 | 1.47 | 0.01471 | -0.054 | 99.95
10 | 1.517 | 0.01599 | -0.054 | 94.83
10.5 | 1.562 | 0.01715 | -0.055 | 91.064
11 | 1.606 | 0.01833 | -0.055 | 87.624
11.5 | 1.648 | 0.01953 | -0.056 | 84.356
12 | 1.686 | 0.02077 | -0.056 | 81.212
12.5 | 1.717 | 0.02434 | -0.056 | 70.561
13 | 1.751 | 0.02582 | -0.057 | 67.797
13.5 | 1.778 | 0.02743 | -0.057 | 64.838
14 | 1.802 | 0.02923 | -0.058 | 61.652
14.5 | 1.819 | 0.03107 | -0.058 | 58.532
15 | 1.829 | 0.03304 | -0.058 | 55.344
15.5 | 1.834 | 0.03506 | -0.059 | 52.306
16 | 1.834 | 0.03714 | -0.059 | 49.369
16.5 | 1.828 | 0.03944 | -0.06 | 46.351
17 | 1.818 | 0.04199 | -0.06 | 43.304
17.5 | 1.802 | 0.04477 | -0.06 | 40.257
18 | 1.783 | 0.04746 | -0.061 | 37.568
18.5 | 1.759 | 0.05049 | -0.061 | 34.845
19 | 1.731 | 0.05409 | -0.061 | 31.998
19.5 | 1.699 | 0.05775 | -0.061 | 29.42
20 | 1.664 | 0.06146 | -0.062 | 27.08

## 90. Re 7M Mach 0.00 (2)
BIGFOIL.COM POLAR EXPORT
NACA63-620 a=0.0
NACA63-620 a=0.0 |  |  |  | Cl Max: | 1.5633 | at alpha= | 20 | deg
XFOIL ncrit=9 |  |  |  | L/D Max: | 176.894 | at alpha= | 6.5 | deg
Re: | 7000000 |  |  | Cd Min: | 0.08759 | at alpha= | 20 | deg
Mach: | 0 |  |  | Cl=0 at alpha= | -3.1054 | deg
|  |  |  | @ Cl=0.1, Cd= | 0.0054476
|  |  |  | @ Cl=0.4, Cd= | 0.0047646
|  |  |  | @ Cl=0.6, Cd= | 0.0049331
alpha (deg) | Cl | Cd | Cm | Cl/Cd
-20 | -1.3778 | 0.04236 | -0.0652 | -32.526
-19.5 | -1.371 | 0.03809 | -0.0658 | -35.9937
-19 | -1.3624 | 0.03428 | -0.0659 | -39.7433
-18.5 | -1.3497 | 0.03105 | -0.0655 | -43.4686
-18 | -1.3344 | 0.02822 | -0.0648 | -47.2856
-17.5 | -1.3178 | 0.02564 | -0.0637 | -51.3963
-17 | -1.3002 | 0.02325 | -0.0622 | -55.9226
-16.5 | -1.2786 | 0.02128 | -0.0605 | -60.0846
-16 | -1.255 | 0.01956 | -0.0586 | -64.1616
-15.5 | -1.232 | 0.01795 | -0.0563 | -68.6351
-15 | -1.2045 | 0.01672 | -0.0539 | -72.0395
-14.5 | -1.1798 | 0.01553 | -0.0508 | -75.9691
-14 | -1.1557 | 0.01458 | -0.0469 | -79.2661
-13.5 | -1.1308 | 0.01389 | -0.0423 | -81.4111
-13 | -1.0897 | 0.01325 | -0.0404 | -82.2415
-12.5 | -1.0447 | 0.01268 | -0.0391 | -82.3896
-12 | -0.9972 | 0.01213 | -0.0381 | -82.2094
-11.5 | -0.9486 | 0.01158 | -0.0373 | -81.9171
-11 | -0.8984 | 0.01103 | -0.0367 | -81.4506
-10.5 | -0.8465 | 0.01056 | -0.0363 | -80.161
-10 | -0.7929 | 0.01013 | -0.0362 | -78.2725
-9.5 | -0.7387 | 0.00974 | -0.0361 | -75.8419
-9 | -0.6843 | 0.00929 | -0.0361 | -73.6598
-8.5 | -0.6319 | 0.00863 | -0.0359 | -73.2213
-8 | -0.5751 | 0.00832 | -0.0362 | -69.1226
-7.5 | -0.5175 | 0.00805 | -0.0367 | -64.2857
-7 | -0.4593 | 0.00784 | -0.0373 | -58.5842
-6.5 | -0.4008 | 0.00761 | -0.0379 | -52.6675
-6 | -0.3419 | 0.00744 | -0.0386 | -45.9543
-5.5 | -0.2828 | 0.00725 | -0.0393 | -39.0069
-5 | -0.2236 | 0.00706 | -0.04 | -31.6714
-4.5 | -0.1646 | 0.00686 | -0.0408 | -23.9942
-4 | -0.1057 | 0.00655 | -0.0416 | -16.1374
-3.5 | -0.0464 | 0.00635 | -0.0424 | -7.3071
-2.5 | 0.0712 | 0.00566 | -0.0441 | 12.5795
-2 | 0.1295 | 0.00523 | -0.045 | 24.761
-1.5 | 0.1889 | 0.00494 | -0.046 | 38.2389
-1 | 0.2493 | 0.00482 | -0.0471 | 51.722
-0.5 | 0.3098 | 0.0048 | -0.0481 | 64.5417
0 | 0.3705 | 0.00475 | -0.0493 | 78
0.5 | 0.431 | 0.00478 | -0.0504 | 90.1674
1 | 0.4918 | 0.0048 | -0.0515 | 102.4583
1.5 | 0.5525 | 0.00487 | -0.0526 | 113.4497
2 | 0.6127 | 0.00495 | -0.0538 | 123.7778
2.5 | 0.6732 | 0.005 | -0.0549 | 134.64
3 | 0.733 | 0.00512 | -0.056 | 143.1641
3.5 | 0.7931 | 0.00518 | -0.0571 | 153.1081
4 | 0.8522 | 0.00534 | -0.0581 | 159.588
4.5 | 0.9112 | 0.00548 | -0.0591 | 166.2774
5 | 0.9698 | 0.00563 | -0.0601 | 172.2558
5.5 | 1.0275 | 0.00585 | -0.0609 | 175.641
6 | 1.0836 | 0.00614 | -0.0615 | 176.4821
6.5 | 1.1392 | 0.00644 | -0.0621 | 176.8944
7 | 1.1924 | 0.00686 | -0.0623 | 173.8192
7.5 | 1.2451 | 0.00725 | -0.0625 | 171.7379
8 | 1.2957 | 0.00769 | -0.0623 | 168.4915
8.5 | 1.3415 | 0.00829 | -0.0614 | 161.8215
9 | 1.378 | 0.00914 | -0.059 | 150.7659
9.5 | 1.399 | 0.01003 | -0.0538 | 139.4816
10 | 1.4066 | 0.01111 | -0.0468 | 126.6067
10.5 | 1.4188 | 0.01258 | -0.0417 | 112.7822
11 | 1.4336 | 0.01423 | -0.0375 | 100.7449
11.5 | 1.4463 | 0.01613 | -0.0335 | 89.6652
12 | 1.4986 | 0.01817 | -0.0379 | 82.4766
12.5 | 1.4809 | 0.02062 | -0.029 | 71.8186
13 | 1.4939 | 0.02339 | -0.0268 | 63.8692
13.5 | 1.5061 | 0.0265 | -0.0251 | 56.834
14 | 1.5145 | 0.0304 | -0.0241 | 49.8191
14.5 | 1.5316 | 0.03412 | -0.0244 | 44.8886
15 | 1.5351 | 0.0387 | -0.0236 | 39.6667
15.5 | 1.5357 | 0.04322 | -0.0222 | 35.5322
16 | 1.5295 | 0.048 | -0.02 | 31.8646
16.5 | 1.533 | 0.05197 | -0.0183 | 29.4978
17 | 1.538 | 0.05627 | -0.0175 | 27.3325
17.5 | 1.5415 | 0.06105 | -0.0173 | 25.2498
18 | 1.5467 | 0.06589 | -0.0175 | 23.474
18.5 | 1.5508 | 0.07109 | -0.018 | 21.8146
19 | 1.5558 | 0.07631 | -0.0189 | 20.3879
19.5 | 1.5576 | 0.08214 | -0.0202 | 18.9627
20 | 1.5633 | 0.08759 | -0.0216 | 17.8479

## 91. Re 7M Mach 0.10 (1)
BIGFOIL.COM POLAR EXPORT
NACA63-620 a=0.0
NACA63-620 a=0.0 |  |  |  | Cl Max: | 1.828 | at alpha= | 15.5 | deg
JavaFoil+Calcfoil stall+Eppler ext transition |  |  |  | L/D Max: | 123.103 | at alpha= | 4.5 | deg
Re: | 7000000 |  |  | Cd Min: | 0.00558 | at alpha= | -2.5 | deg
Mach: | 0.1 |  |  | Cl=0 at alpha= | -3.0397 | deg
|  |  |  | @ Cl=0.1, Cd= | 0.00559
|  |  |  | @ Cl=0.4, Cd= | 0.0058034
|  |  |  | @ Cl=0.6, Cd= | 0.0061122
alpha (deg) | Cl | Cd | Cm | Cl/Cd
-19.5 | -0.785 | 0.13044 | -0.015 | -6.019
-19 | -0.809 | 0.11829 | -0.016 | -6.836
-18.5 | -0.832 | 0.10587 | -0.017 | -7.861
-18 | -0.86 | 0.08978 | -0.018 | -9.58
-17.5 | -0.897 | 0.06763 | -0.02 | -13.271
-17 | -0.906 | 0.06709 | -0.02 | -13.503
-16.5 | -0.943 | 0.04699 | -0.022 | -20.061
-16 | -0.951 | 0.04419 | -0.022 | -21.517
-15.5 | -0.967 | 0.03607 | -0.023 | -26.81
-15 | -0.977 | 0.03036 | -0.024 | -32.174
-14.5 | -0.985 | 0.02482 | -0.025 | -39.67
-14 | -0.982 | 0.02196 | -0.026 | -44.734
-13.5 | -0.975 | 0.01958 | -0.027 | -49.805
-13 | -0.962 | 0.01802 | -0.027 | -53.388
-12.5 | -0.947 | 0.01592 | -0.028 | -59.483
-12 | -0.925 | 0.01463 | -0.029 | -63.199
-11.5 | -0.898 | 0.01363 | -0.029 | -65.904
-11 | -0.868 | 0.01251 | -0.03 | -69.381
-10.5 | -0.833 | 0.01162 | -0.031 | -71.715
-10 | -0.795 | 0.0096 | -0.032 | -82.82
-9.5 | -0.753 | 0.01004 | -0.032 | -74.945
-9 | -0.712 | 0.00924 | -0.033 | -77.033
-8.5 | -0.66 | 0.00901 | -0.034 | -73.267
-8 | -0.606 | 0.00867 | -0.034 | -69.864
-7.5 | -0.549 | 0.00835 | -0.035 | -65.821
-7 | -0.491 | 0.00766 | -0.036 | -64.111
-6.5 | -0.432 | 0.00733 | -0.036 | -58.917
-6 | -0.371 | 0.0078 | -0.037 | -47.497
-5.5 | -0.309 | 0.00764 | -0.037 | -40.425
-5 | -0.247 | 0.00751 | -0.038 | -32.87
-4.5 | -0.184 | 0.00739 | -0.039 | -24.928
-4 | -0.121 | 0.00698 | -0.039 | -17.403
-3.5 | -0.058 | 0.00672 | -0.04 | -8.686
-3 | 0.005 | 0.00562 | -0.041 | 0.856
-2.5 | 0.068 | 0.00558 | -0.041 | 12.243
-2 | 0.132 | 0.0056 | -0.042 | 23.522
-1.5 | 0.195 | 0.00563 | -0.042 | 34.667
-1 | 0.259 | 0.00564 | -0.043 | 45.856
-0.5 | 0.322 | 0.00571 | -0.044 | 56.334
0 | 0.385 | 0.00578 | -0.044 | 66.636
0.5 | 0.449 | 0.00588 | -0.045 | 76.291
1 | 0.512 | 0.00596 | -0.046 | 85.943
1.5 | 0.572 | 0.00605 | -0.046 | 94.482
2 | 0.635 | 0.00619 | -0.047 | 102.471
2.5 | 0.697 | 0.00635 | -0.048 | 109.791
3 | 0.759 | 0.00653 | -0.048 | 116.216
3.5 | 0.822 | 0.00679 | -0.049 | 120.916
4 | 0.875 | 0.00719 | -0.049 | 121.636
4.5 | 0.932 | 0.00757 | -0.049 | 123.103
5 | 0.989 | 0.00808 | -0.05 | 122.355
5.5 | 1.046 | 0.00857 | -0.05 | 122.129
6 | 1.103 | 0.00906 | -0.051 | 121.737
6.5 | 1.159 | 0.00963 | -0.051 | 120.312
7 | 1.214 | 0.01023 | -0.052 | 118.721
7.5 | 1.269 | 0.01089 | -0.052 | 116.566
8 | 1.322 | 0.01172 | -0.053 | 112.853
8.5 | 1.374 | 0.01275 | -0.053 | 107.788
9 | 1.426 | 0.01384 | -0.054 | 103.072
9.5 | 1.476 | 0.01492 | -0.054 | 98.887
10 | 1.522 | 0.01624 | -0.054 | 93.74
10.5 | 1.567 | 0.01742 | -0.055 | 90.001
11 | 1.611 | 0.01863 | -0.055 | 86.506
11.5 | 1.653 | 0.01987 | -0.056 | 83.182
12 | 1.691 | 0.02117 | -0.056 | 79.862
12.5 | 1.721 | 0.0248 | -0.056 | 69.396
13 | 1.754 | 0.02627 | -0.057 | 66.762
13.5 | 1.78 | 0.02797 | -0.057 | 63.645
14 | 1.803 | 0.02985 | -0.058 | 60.408
14.5 | 1.818 | 0.03177 | -0.058 | 57.209
15 | 1.826 | 0.03369 | -0.059 | 54.181
15.5 | 1.828 | 0.0358 | -0.059 | 51.061
16 | 1.825 | 0.03812 | -0.059 | 47.879
16.5 | 1.816 | 0.04051 | -0.06 | 44.835
17 | 1.802 | 0.04308 | -0.06 | 41.828
17.5 | 1.783 | 0.0459 | -0.06 | 38.838
18 | 1.759 | 0.04868 | -0.061 | 36.128
18.5 | 1.73 | 0.05211 | -0.061 | 33.198
19 | 1.697 | 0.05579 | -0.061 | 30.409
19.5 | 1.659 | 0.05981 | -0.062 | 27.743
20 | 1.619 | 0.06382 | -0.062 | 25.37

## 92. Re 7M Mach 0.10 (2)
BIGFOIL.COM POLAR EXPORT
NACA63-620 a=0.0
NACA63-620 a=0.0 |  |  |  | Cl Max: | 1.557 | at alpha= | 20 | deg
XFOIL ncrit=9 |  |  |  | L/D Max: | 176.749 | at alpha= | 6.5 | deg
Re: | 7000000 |  |  | Cd Min: | 0.0905 | at alpha= | 20 | deg
Mach: | 0.1 |  |  | Cl=0 at alpha= | -3.1092 | deg
|  |  |  | @ Cl=0.1, Cd= | 0.0054798
|  |  |  | @ Cl=0.4, Cd= | 0.0047732
|  |  |  | @ Cl=0.6, Cd= | 0.0049403
alpha (deg) | Cl | Cd | Cm | Cl/Cd
-20 | -1.3578 | 0.04626 | -0.0663 | -29.3515
-19.5 | -1.3552 | 0.04127 | -0.0675 | -32.8374
-19 | -1.3481 | 0.03702 | -0.0679 | -36.4155
-18.5 | -1.3382 | 0.03332 | -0.0678 | -40.1621
-18 | -1.3243 | 0.03018 | -0.0673 | -43.8801
-17.5 | -1.3098 | 0.02728 | -0.0663 | -48.0132
-17 | -1.294 | 0.02462 | -0.0649 | -52.5589
-16.5 | -1.2734 | 0.02245 | -0.0633 | -56.7216
-16 | -1.2507 | 0.02054 | -0.0614 | -60.8909
-15.5 | -1.2287 | 0.01873 | -0.0591 | -65.6006
-15 | -1.2011 | 0.01739 | -0.0569 | -69.0684
-14.5 | -1.1762 | 0.01606 | -0.0539 | -73.2379
-14 | -1.1507 | 0.01499 | -0.0504 | -76.7645
-13.5 | -1.1287 | 0.01413 | -0.0456 | -79.8797
-13 | -1.0934 | 0.01349 | -0.0425 | -81.0526
-12.5 | -1.0496 | 0.01287 | -0.0408 | -81.554
-12 | -1.0026 | 0.0123 | -0.0396 | -81.5122
-11.5 | -0.9533 | 0.01178 | -0.0387 | -80.9253
-11 | -0.9036 | 0.01118 | -0.0378 | -80.8229
-10.5 | -0.8518 | 0.01067 | -0.0373 | -79.8313
-10 | -0.7981 | 0.01022 | -0.037 | -78.092
-9.5 | -0.7433 | 0.00984 | -0.0369 | -75.5386
-9 | -0.6885 | 0.00939 | -0.0368 | -73.3227
-8.5 | -0.6361 | 0.00869 | -0.0365 | -73.1991
-8 | -0.5789 | 0.00836 | -0.0368 | -69.2464
-7.5 | -0.521 | 0.00809 | -0.0372 | -64.4005
-7 | -0.4622 | 0.00788 | -0.0377 | -58.6548
-6.5 | -0.4033 | 0.00764 | -0.0383 | -52.788
-6 | -0.344 | 0.00747 | -0.0389 | -46.0509
-5.5 | -0.2845 | 0.00726 | -0.0396 | -39.1873
-5 | -0.2249 | 0.00708 | -0.0404 | -31.7655
-4.5 | -0.1654 | 0.00688 | -0.0411 | -24.0407
-4 | -0.1062 | 0.00657 | -0.0419 | -16.1644
-3.5 | -0.0465 | 0.00637 | -0.0427 | -7.2998
-3 | 0.013 | 0.00609 | -0.0435 | 2.1346
-2.5 | 0.072 | 0.00569 | -0.0444 | 12.6538
-2 | 0.1306 | 0.00525 | -0.0453 | 24.8762
-1.5 | 0.1904 | 0.00495 | -0.0463 | 38.4646
-1 | 0.2512 | 0.00484 | -0.0473 | 51.9008
-0.5 | 0.312 | 0.00481 | -0.0484 | 64.8649
0 | 0.3732 | 0.00476 | -0.0496 | 78.4034
0.5 | 0.4341 | 0.00479 | -0.0507 | 90.6263
1 | 0.4953 | 0.00482 | -0.0518 | 102.7593
1.5 | 0.5564 | 0.00489 | -0.053 | 113.7832
2 | 0.6171 | 0.00496 | -0.0541 | 124.4153
2.5 | 0.678 | 0.00502 | -0.0552 | 135.0598
3 | 0.7382 | 0.00514 | -0.0563 | 143.6187
3.5 | 0.7987 | 0.0052 | -0.0574 | 153.5962
4 | 0.8583 | 0.00536 | -0.0584 | 160.1306
4.5 | 0.9176 | 0.00551 | -0.0594 | 166.5336
5 | 0.9767 | 0.00566 | -0.0603 | 172.5618
5.5 | 1.0348 | 0.00588 | -0.0612 | 175.9864
6 | 1.0913 | 0.00618 | -0.0618 | 176.5858
6.5 | 1.1471 | 0.00649 | -0.0623 | 176.7488
7 | 1.2006 | 0.00691 | -0.0624 | 173.7482
7.5 | 1.2534 | 0.00731 | -0.0625 | 171.4637
8 | 1.304 | 0.00776 | -0.0622 | 168.0412
8.5 | 1.3497 | 0.00837 | -0.0611 | 161.2545
9 | 1.3853 | 0.00922 | -0.0585 | 150.2495
9.5 | 1.396 | 0.01021 | -0.0514 | 136.7287
10 | 1.407 | 0.01141 | -0.0453 | 123.3129
10.5 | 1.42 | 0.01296 | -0.0404 | 109.5679
11 | 1.4349 | 0.01469 | -0.0362 | 97.6787
11.5 | 1.4462 | 0.01673 | -0.0321 | 86.4435
12 | 1.5047 | 0.01897 | -0.038 | 79.32
12.5 | 1.4798 | 0.02155 | -0.0279 | 68.6682
13 | 1.494 | 0.02433 | -0.0259 | 61.4057
13.5 | 1.5055 | 0.02773 | -0.0244 | 54.2914
14 | 1.515 | 0.03182 | -0.0238 | 47.6116
14.5 | 1.5304 | 0.03559 | -0.0237 | 43.0008
15 | 1.5307 | 0.04042 | -0.0227 | 37.8699
15.5 | 1.5274 | 0.04517 | -0.0209 | 33.8145
16 | 1.5213 | 0.04987 | -0.0185 | 30.5053
16.5 | 1.5243 | 0.05414 | -0.0172 | 28.1548
17 | 1.5289 | 0.0587 | -0.0166 | 26.046
17.5 | 1.5317 | 0.0637 | -0.0165 | 24.0455
18 | 1.537 | 0.0687 | -0.0169 | 22.3726
18.5 | 1.5418 | 0.07394 | -0.0176 | 20.852
19 | 1.5497 | 0.07894 | -0.0185 | 19.6314
19.5 | 1.5527 | 0.08474 | -0.0199 | 18.3231
20 | 1.557 | 0.0905 | -0.0215 | 17.2044

## 93. Re 7M Mach 0.25 (1)
BIGFOIL.COM POLAR EXPORT
NACA63-620 a=0.0
NACA63-620 a=0.0 |  |  |  | Cl Max: | 1.8 | at alpha= | 14.5 | deg
JavaFoil+Calcfoil stall+Eppler ext transition |  |  |  | L/D Max: | 119.742 | at alpha= | 4.5 | deg
Re: | 7000000 |  |  | Cd Min: | 0.00564 | at alpha= | -2.5 | deg
Mach: | 0.25 |  |  | Cl=0 at alpha= | -3.0385 | deg
|  |  |  | @ Cl=0.1, Cd= | 0.0056492
|  |  |  | @ Cl=0.4, Cd= | 0.0058661
|  |  |  | @ Cl=0.6, Cd= | 0.0061894
alpha (deg) | Cl | Cd | Cm | Cl/Cd
-17.5 | -0.555 | 0.13012 | -0.015 | -4.268
-17 | -0.601 | 0.12061 | -0.015 | -4.986
-16.5 | -0.643 | 0.11195 | -0.016 | -5.748
-16 | -0.681 | 0.10502 | -0.017 | -6.484
-15.5 | -0.717 | 0.09418 | -0.018 | -7.61
-15 | -0.784 | 0.0579 | -0.022 | -13.543
-14.5 | -0.83 | 0.04106 | -0.024 | -20.217
-14 | -0.859 | 0.03278 | -0.026 | -26.219
-13.5 | -0.881 | 0.02655 | -0.027 | -33.17
-13 | -0.893 | 0.02218 | -0.028 | -40.245
-12.5 | -0.894 | 0.01941 | -0.028 | -46.081
-12 | -0.887 | 0.01741 | -0.029 | -50.98
-11.5 | -0.875 | 0.01521 | -0.03 | -57.546
-11 | -0.854 | 0.01395 | -0.031 | -61.237
-10.5 | -0.827 | 0.01296 | -0.031 | -63.771
-10 | -0.794 | 0.01183 | -0.032 | -67.161
-9.5 | -0.756 | 0.01102 | -0.033 | -68.622
-9 | -0.713 | 0.00967 | -0.034 | -73.765
-8.5 | -0.668 | 0.00998 | -0.035 | -66.893
-8 | -0.618 | 0.00904 | -0.035 | -68.376
-7.5 | -0.562 | 0.00859 | -0.036 | -65.428
-7 | -0.503 | 0.00792 | -0.037 | -63.537
-6.5 | -0.443 | 0.00825 | -0.037 | -53.667
-6 | -0.38 | 0.00794 | -0.038 | -47.905
-5.5 | -0.317 | 0.00779 | -0.038 | -40.682
-5 | -0.253 | 0.00762 | -0.039 | -33.238
-4.5 | -0.189 | 0.00753 | -0.04 | -25.141
-4 | -0.125 | 0.0071 | -0.04 | -17.577
-3.5 | -0.06 | 0.00693 | -0.041 | -8.651
-3 | 0.005 | 0.00567 | -0.042 | 0.872
-2.5 | 0.07 | 0.00564 | -0.042 | 12.446
-2 | 0.135 | 0.00566 | -0.043 | 23.908
-1.5 | 0.201 | 0.00568 | -0.044 | 35.312
-1 | 0.266 | 0.00573 | -0.044 | 46.396
-0.5 | 0.331 | 0.00579 | -0.045 | 57.148
0 | 0.396 | 0.00586 | -0.046 | 67.549
0.5 | 0.461 | 0.00596 | -0.046 | 77.294
1 | 0.526 | 0.00603 | -0.047 | 87.164
1.5 | 0.588 | 0.00615 | -0.048 | 95.596
2 | 0.652 | 0.00636 | -0.048 | 102.573
2.5 | 0.716 | 0.00655 | -0.049 | 109.341
3 | 0.78 | 0.00676 | -0.05 | 115.313
3.5 | 0.834 | 0.00717 | -0.05 | 116.353
4 | 0.894 | 0.00749 | -0.05 | 119.395
4.5 | 0.953 | 0.00796 | -0.051 | 119.742
5 | 1.012 | 0.0085 | -0.051 | 118.956
5.5 | 1.07 | 0.00904 | -0.052 | 118.431
6 | 1.128 | 0.0096 | -0.052 | 117.551
6.5 | 1.185 | 0.01022 | -0.052 | 115.941
7 | 1.242 | 0.01091 | -0.053 | 113.847
7.5 | 1.297 | 0.01163 | -0.053 | 111.569
8 | 1.351 | 0.01264 | -0.054 | 106.87
8.5 | 1.404 | 0.0138 | -0.054 | 101.75
9 | 1.456 | 0.01498 | -0.055 | 97.216
9.5 | 1.506 | 0.01626 | -0.055 | 92.6
10 | 1.552 | 0.01766 | -0.056 | 87.904
10.5 | 1.596 | 0.01899 | -0.056 | 84.044
11 | 1.638 | 0.02036 | -0.057 | 80.486
11.5 | 1.678 | 0.02173 | -0.057 | 77.239
12 | 1.713 | 0.02343 | -0.057 | 73.099
12.5 | 1.739 | 0.02739 | -0.058 | 63.478
13 | 1.766 | 0.0293 | -0.058 | 60.268
13.5 | 1.785 | 0.03129 | -0.059 | 57.047
14 | 1.799 | 0.03335 | -0.059 | 53.932
14.5 | 1.8 | 0.03576 | -0.059 | 50.323
15 | 1.791 | 0.03819 | -0.06 | 46.899
15.5 | 1.773 | 0.04071 | -0.06 | 43.568
16 | 1.747 | 0.0438 | -0.061 | 39.876
16.5 | 1.711 | 0.04717 | -0.061 | 36.27
17 | 1.666 | 0.0504 | -0.061 | 33.059
17.5 | 1.612 | 0.05451 | -0.061 | 29.581
18 | 1.55 | 0.05891 | -0.062 | 26.312
18.5 | 1.48 | 0.06346 | -0.062 | 23.324
19 | 1.402 | 0.06923 | -0.062 | 20.253
19.5 | 1.318 | 0.0753 | -0.062 | 17.499

## 94. Re 7M Mach 0.25 (2)
BIGFOIL.COM POLAR EXPORT
NACA63-620 a=0.0
NACA63-620 a=0.0 |  |  |  | Cl Max: | 1.5129 | at alpha= | 20 | deg
XFOIL ncrit=9 |  |  |  | L/D Max: | 177.459 | at alpha= | 5.5 | deg
Re: | 7000000 |  |  | Cd Min: | 0.10785 | at alpha= | 20 | deg
Mach: | 0.25 |  |  | Cl=0 at alpha= | -3.1236 | deg
|  |  |  | @ Cl=0.1, Cd= | 0.0055935
|  |  |  | @ Cl=0.4, Cd= | 0.0048293
|  |  |  | @ Cl=0.6, Cd= | 0.0050072
alpha (deg) | Cl | Cd | Cm | Cl/Cd
-20 | -1.1599 | 0.08146 | -0.0579 | -14.2389
-19.5 | -1.1908 | 0.06983 | -0.065 | -17.0528
-19 | -1.2189 | 0.05957 | -0.0705 | -20.4616
-18.5 | -1.2314 | 0.05183 | -0.0739 | -23.7584
-18 | -1.2334 | 0.04568 | -0.0758 | -27.0009
-17.5 | -1.2352 | 0.03999 | -0.0769 | -30.8877
-17 | -1.2353 | 0.03495 | -0.0771 | -35.3448
-16.5 | -1.2263 | 0.03101 | -0.0765 | -39.5453
-16 | -1.2112 | 0.02781 | -0.0752 | -43.5527
-15.5 | -1.2003 | 0.02452 | -0.0734 | -48.9519
-15 | -1.1739 | 0.02243 | -0.0715 | -52.3362
-14.5 | -1.1545 | 0.02006 | -0.0689 | -57.5523
-14 | -1.1299 | 0.01819 | -0.0661 | -62.1165
-13.5 | -1.1042 | 0.01656 | -0.0628 | -66.6787
-13 | -1.0764 | 0.01527 | -0.0592 | -70.4912
-12.5 | -1.0525 | 0.01414 | -0.0543 | -74.4342
-12 | -1.0241 | 0.01337 | -0.0493 | -76.5969
-11.5 | -0.9787 | 0.01267 | -0.0469 | -77.2455
-11 | -0.9295 | 0.01203 | -0.045 | -77.2652
-10.5 | -0.8782 | 0.01139 | -0.0435 | -77.1027
-10 | -0.8249 | 0.01079 | -0.0423 | -76.4504
-9.5 | -0.7693 | 0.01028 | -0.0415 | -74.8346
-9 | -0.7119 | 0.00984 | -0.041 | -72.3476
-8.5 | -0.6544 | 0.0094 | -0.0406 | -69.617
-8 | -0.5998 | 0.00865 | -0.0399 | -69.341
-7.5 | -0.5399 | 0.00832 | -0.04 | -64.8918
-7 | -0.4788 | 0.00805 | -0.0402 | -59.4783
-6.5 | -0.4175 | 0.00781 | -0.0406 | -53.4571
-6 | -0.3557 | 0.00761 | -0.0411 | -46.7411
-5.5 | -0.2939 | 0.00738 | -0.0416 | -39.8238
-5 | -0.2319 | 0.00721 | -0.0422 | -32.1637
-4.5 | -0.1698 | 0.00699 | -0.0429 | -24.2918
-4 | -0.1083 | 0.00671 | -0.0436 | -16.1401
-3.5 | -0.0466 | 0.00648 | -0.0444 | -7.1914
-3 | 0.0153 | 0.0062 | -0.0452 | 2.4677
-2 | 0.1368 | 0.00533 | -0.0469 | 25.666
-1.5 | 0.1987 | 0.005 | -0.0479 | 39.74
-1 | 0.2616 | 0.00491 | -0.0489 | 53.279
-0.5 | 0.3249 | 0.00485 | -0.0501 | 66.9897
0 | 0.3882 | 0.00482 | -0.0512 | 80.5394
0.5 | 0.4514 | 0.00487 | -0.0523 | 92.6899
1 | 0.5151 | 0.00489 | -0.0535 | 105.3374
1.5 | 0.5782 | 0.00499 | -0.0547 | 115.8717
2 | 0.6416 | 0.00504 | -0.0558 | 127.3016
3 | 0.7674 | 0.00523 | -0.058 | 146.7304
3.5 | 0.8301 | 0.00534 | -0.0591 | 155.4494
4 | 0.8924 | 0.00547 | -0.0601 | 163.1444
4.5 | 0.9536 | 0.00567 | -0.0609 | 168.1834
5 | 1.015 | 0.00584 | -0.0618 | 173.8014
5.5 | 1.0754 | 0.00606 | -0.0624 | 177.4587
6 | 1.1334 | 0.00641 | -0.0628 | 176.8175
6.5 | 1.1904 | 0.00678 | -0.0629 | 175.5752
7 | 1.2459 | 0.00719 | -0.0628 | 173.2823
7.5 | 1.2973 | 0.00771 | -0.062 | 168.262
8 | 1.3465 | 0.00825 | -0.0608 | 163.2121
8.5 | 1.3908 | 0.00885 | -0.0589 | 157.1525
9 | 1.4073 | 0.00972 | -0.0522 | 144.784
9.5 | 1.4055 | 0.0114 | -0.0439 | 123.2895
10 | 1.4149 | 0.0133 | -0.0384 | 106.3835
10.5 | 1.4265 | 0.01539 | -0.0338 | 92.6901
11 | 1.4387 | 0.01766 | -0.0297 | 81.4666
11.5 | 1.4456 | 0.02029 | -0.0254 | 71.2469
12 | 1.4712 | 0.0231 | -0.0253 | 63.6883
12.5 | 1.4809 | 0.02671 | -0.0234 | 55.4437
13 | 1.4941 | 0.03057 | -0.0225 | 48.8747
13.5 | 1.5058 | 0.03477 | -0.0219 | 43.3074
14 | 1.5099 | 0.03929 | -0.0205 | 38.4296
14.5 | 1.5077 | 0.0441 | -0.0186 | 34.1882
15 | 1.4971 | 0.0493 | -0.0159 | 30.3671
15.5 | 1.4894 | 0.05463 | -0.014 | 27.2634
16 | 1.4823 | 0.06049 | -0.0132 | 24.5049
16.5 | 1.4852 | 0.06574 | -0.013 | 22.592
17 | 1.4927 | 0.07079 | -0.0133 | 21.0863
17.5 | 1.4951 | 0.07658 | -0.014 | 19.5234
18 | 1.4987 | 0.08249 | -0.015 | 18.1683
18.5 | 1.5072 | 0.08798 | -0.0163 | 17.1312
19 | 1.5096 | 0.09438 | -0.0181 | 15.9949
19.5 | 1.5115 | 0.10104 | -0.0202 | 14.9594
20 | 1.5129 | 0.10785 | -0.0227 | 14.0278

## 95. Re 7M Mach 0.50 (1)
BIGFOIL.COM POLAR EXPORT
NACA63-620 a=0.0
NACA63-620 a=0.0 |  |  |  | Cl Max: | 1.684 | at alpha= | 11 | deg
JavaFoil+Calcfoil stall+Eppler ext transition |  |  |  | L/D Max: | 107.462 | at alpha= | 4 | deg
Re: | 7000000 |  |  | Cd Min: | 0.00597 | at alpha= | -2.5 | deg
Mach: | 0.5 |  |  | Cl=0 at alpha= | -3.0411 | deg
|  |  |  | @ Cl=0.1, Cd= | 0.005976
|  |  |  | @ Cl=0.4, Cd= | 0.0063016
|  |  |  | @ Cl=0.6, Cd= | 0.0069231
alpha (deg) | Cl | Cd | Cm | Cl/Cd
-20 | -0.985 | 0.15339 | -0.015 | -6.422
-19.5 | -0.963 | 0.14837 | -0.016 | -6.488
-19 | -0.932 | 0.14236 | -0.016 | -6.546
-18.5 | -0.9 | 0.13855 | -0.016 | -6.493
-18 | -0.869 | 0.1336 | -0.015 | -6.503
-17.5 | -0.844 | 0.13805 | -0.017 | -6.113
-17 | -0.814 | 0.12989 | -0.017 | -6.27
-16.5 | -0.783 | 0.12435 | -0.016 | -6.297
-16 | -0.752 | 0.1186 | -0.016 | -6.342
-15.5 | -0.723 | 0.11494 | -0.016 | -6.295
-15 | -0.697 | 0.1136 | -0.017 | -6.131
-14.5 | -0.666 | 0.10824 | -0.017 | -6.154
-14 | -0.637 | 0.10089 | -0.017 | -6.31
-13.5 | -0.609 | 0.09149 | -0.017 | -6.654
-13 | -0.58 | 0.08436 | -0.018 | -6.877
-12.5 | -0.549 | 0.09197 | -0.017 | -5.974
-12 | -0.52 | 0.08343 | -0.017 | -6.238
-11.5 | -0.493 | 0.07663 | -0.018 | -6.429
-11 | -0.463 | 0.08284 | -0.018 | -5.585
-10.5 | -0.437 | 0.06943 | -0.021 | -6.292
-10 | -0.455 | 0.02876 | -0.033 | -15.823
-9.5 | -0.384 | 0.05604 | -0.024 | -6.845
-9 | -0.618 | 0.01664 | -0.036 | -37.129
-8.5 | -0.65 | 0.01388 | -0.037 | -46.861
-8 | -0.631 | 0.01233 | -0.038 | -51.208
-7.5 | -0.592 | 0.01109 | -0.039 | -53.355
-7 | -0.541 | 0.01022 | -0.04 | -52.92
-6.5 | -0.482 | 0.01001 | -0.041 | -48.151
-6 | -0.421 | 0.00893 | -0.042 | -47.14
-5.5 | -0.352 | 0.00864 | -0.043 | -40.751
-5 | -0.282 | 0.0083 | -0.044 | -33.931
-4.5 | -0.211 | 0.00804 | -0.044 | -26.199
-4 | -0.139 | 0.00785 | -0.045 | -17.716
-3.5 | -0.067 | 0.00733 | -0.046 | -9.128
-3 | 0.006 | 0.006 | -0.047 | 0.919
-2.5 | 0.078 | 0.00597 | -0.047 | 13.134
-2 | 0.151 | 0.00599 | -0.048 | 25.28
-1.5 | 0.224 | 0.00605 | -0.049 | 37.057
-1 | 0.297 | 0.00613 | -0.05 | 48.445
-0.5 | 0.37 | 0.00624 | -0.05 | 59.28
0 | 0.443 | 0.00639 | -0.051 | 69.28
0.5 | 0.511 | 0.00639 | -0.051 | 79.924
1 | 0.581 | 0.00684 | -0.052 | 84.954
1.5 | 0.645 | 0.00712 | -0.052 | 90.555
2 | 0.713 | 0.00741 | -0.053 | 96.217
2.5 | 0.781 | 0.0077 | -0.053 | 101.436
3 | 0.849 | 0.0081 | -0.054 | 104.737
3.5 | 0.915 | 0.00858 | -0.055 | 106.617
4 | 0.981 | 0.00913 | -0.055 | 107.462
4.5 | 1.045 | 0.01 | -0.056 | 104.519
5 | 1.109 | 0.01076 | -0.056 | 103.059
5.5 | 1.172 | 0.01159 | -0.057 | 101.185
6 | 1.235 | 0.01251 | -0.057 | 98.653
6.5 | 1.296 | 0.0135 | -0.058 | 96.039
7 | 1.356 | 0.01457 | -0.058 | 93.066
7.5 | 1.414 | 0.01605 | -0.059 | 88.075
8 | 1.469 | 0.01782 | -0.059 | 82.419
8.5 | 1.523 | 0.01973 | -0.06 | 77.174
9 | 1.574 | 0.02187 | -0.06 | 71.985
9.5 | 1.618 | 0.02417 | -0.061 | 66.928
10 | 1.652 | 0.02642 | -0.061 | 62.519
10.5 | 1.677 | 0.0288 | -0.061 | 58.23
11 | 1.684 | 0.03523 | -0.062 | 47.794
11.5 | 1.676 | 0.03886 | -0.062 | 43.132
12 | 1.623 | 0.0435 | -0.062 | 37.308
12.5 | 1.467 | 0.04928 | -0.063 | 29.766
13 | 1.034 | 0.05703 | -0.063 | 18.127
13.5 | 1.062 | 0.06024 | -0.063 | 17.631
14 | 1.086 | 0.069 | -0.063 | 15.739
14.5 | 1.115 | 0.07113 | -0.063 | 15.676
15 | 1.144 | 0.07318 | -0.064 | 15.633
15.5 | 1.174 | 0.074 | -0.064 | 15.858
16 | 1.196 | 0.08364 | -0.064 | 14.294

## 96. Re 7M Mach 0.50 (2)
BIGFOIL.COM POLAR EXPORT
NACA63-620 a=0.0
NACA63-620 a=0.0 |  |  |  | Cl Max: | 1.4475 | at alpha= | 12 | deg
XFOIL ncrit=9 |  |  |  | L/D Max: | 175.615 | at alpha= | 5 | deg
Re: | 7000000 |  |  | Cd Min: | 0.12002 | at alpha= | -15.5 | deg
Mach: | 0.5 |  |  | Cl=0 at alpha= | -3.187 | deg
|  |  |  | @ Cl=0.1, Cd= | 0.0063213
|  |  |  | @ Cl=0.4, Cd= | 0.0051655
|  |  |  | @ Cl=0.6, Cd= | 0.0053048
alpha (deg) | Cl | Cd | Cm | Cl/Cd
-15.5 | -0.5554 | 0.12002 | -0.0418 | -4.6276
-15 | -0.5868 | 0.10561 | -0.0524 | -5.5563
-14.5 | -0.621 | 0.09167 | -0.0628 | -6.7743
-14 | -0.6548 | 0.07803 | -0.0724 | -8.3916
-13.5 | -0.6803 | 0.0659 | -0.0813 | -10.3232
-13 | -0.7076 | 0.05507 | -0.0885 | -12.8491
-12.5 | -0.7345 | 0.04566 | -0.0936 | -16.0863
-12 | -0.766 | 0.03713 | -0.0965 | -20.6302
-11.5 | -0.7952 | 0.02993 | -0.0968 | -26.5687
-11 | -0.82 | 0.02389 | -0.0943 | -34.324
-10.5 | -0.845 | 0.01852 | -0.0888 | -45.6263
-10 | -0.8313 | 0.01551 | -0.0828 | -53.5977
-9.5 | -0.8037 | 0.01356 | -0.0767 | -59.2699
-9 | -0.7819 | 0.0122 | -0.0685 | -64.0902
-8.5 | -0.7343 | 0.0113 | -0.0631 | -64.9823
-8 | -0.6745 | 0.01055 | -0.0595 | -63.9336
-7.5 | -0.6097 | 0.00994 | -0.0569 | -61.338
-7 | -0.5439 | 0.00932 | -0.0547 | -58.3584
-6.5 | -0.4784 | 0.00864 | -0.0529 | -55.3704
-6 | -0.4061 | 0.00835 | -0.0522 | -48.6347
-5.5 | -0.3339 | 0.00802 | -0.0518 | -41.6334
-5 | -0.2611 | 0.00778 | -0.0516 | -33.5604
-4.5 | -0.1885 | 0.00756 | -0.0517 | -24.9339
-4 | -0.1161 | 0.0073 | -0.052 | -15.9041
-3.5 | -0.0447 | 0.00702 | -0.0524 | -6.3675
-3 | 0.0267 | 0.0067 | -0.0529 | 3.9851
-2.5 | 0.0977 | 0.00634 | -0.0535 | 15.4101
-2 | 0.1665 | 0.00578 | -0.0541 | 28.8062
-1.5 | 0.237 | 0.0053 | -0.055 | 44.717
-1 | 0.3103 | 0.0052 | -0.0561 | 59.6731
-0.5 | 0.3835 | 0.00517 | -0.0573 | 74.1779
0 | 0.4577 | 0.00515 | -0.0586 | 88.8738
0.5 | 0.5315 | 0.00524 | -0.0598 | 101.4313
1 | 0.6055 | 0.00531 | -0.061 | 114.0301
1.5 | 0.6794 | 0.00543 | -0.0621 | 125.1197
2 | 0.7529 | 0.00555 | -0.0632 | 135.6577
2.5 | 0.8269 | 0.00567 | -0.0642 | 145.8377
3 | 0.8995 | 0.00585 | -0.065 | 153.7607
3.5 | 0.973 | 0.00599 | -0.0657 | 162.4374
4 | 1.0448 | 0.00623 | -0.0661 | 167.7047
4.5 | 1.1159 | 0.00646 | -0.0663 | 172.7399
5 | 1.1854 | 0.00675 | -0.066 | 175.6148
5.5 | 1.2511 | 0.00715 | -0.065 | 174.979
6 | 1.3102 | 0.00766 | -0.063 | 171.0444
6.5 | 1.3482 | 0.00837 | -0.0575 | 161.0753
7 | 1.3537 | 0.00993 | -0.0483 | 136.3243
7.5 | 1.3782 | 0.01162 | -0.0428 | 118.6059
8 | 1.3978 | 0.01373 | -0.0372 | 101.8063
8.5 | 1.4147 | 0.01616 | -0.0319 | 87.5433
9 | 1.4236 | 0.01913 | -0.0265 | 74.4171
9.5 | 1.4312 | 0.02237 | -0.0215 | 63.9785
10 | 1.4293 | 0.02637 | -0.0167 | 54.2017
10.5 | 1.4321 | 0.03049 | -0.0128 | 46.9695
11 | 1.4202 | 0.03575 | -0.009 | 39.7259
11.5 | 1.4136 | 0.04092 | -0.006 | 34.5455
12 | 1.4475 | 0.04792 | -0.0129 | 30.2066
14 | 1.4301 | 0.06979 | -0.0034 | 20.4915
14.5 | 1.4304 | 0.07629 | -0.0037 | 18.7495
15 | 1.4216 | 0.08402 | -0.0048 | 16.9198
16 | 1.3923 | 0.10183 | -0.0097 | 13.6728
16.5 | 1.3911 | 0.10992 | -0.0125 | 12.6556
17 | 1.3937 | 0.11786 | -0.0154 | 11.825

## 97. Re 8M Mach 0.00 (1)
BIGFOIL.COM POLAR EXPORT
NACA63-620 a=0.0
NACA63-620 a=0.0 |  |  |  | Cl Max: | 1.835 | at alpha= | 15.5 | deg
JavaFoil+Calcfoil stall+Eppler ext transition |  |  |  | L/D Max: | 132.9 | at alpha= | 4 | deg
Re: | 8000000 |  |  | Cd Min: | 0.00554 | at alpha= | -2 | deg
Mach: | 0 |  |  | Cl=0 at alpha= | -3.0397 | deg
|  |  |  | @ Cl=0.1, Cd= | 0.0055498
|  |  |  | @ Cl=0.4, Cd= | 0.0057243
|  |  |  | @ Cl=0.6, Cd= | 0.006044
alpha (deg) | Cl | Cd | Cm | Cl/Cd
-19.5 | -0.839 | 0.12002 | -0.016 | -6.987
-19 | -0.867 | 0.10076 | -0.017 | -8.604
-18.5 | -0.882 | 0.09524 | -0.018 | -9.258
-18 | -0.927 | 0.06519 | -0.02 | -14.22
-17.5 | -0.949 | 0.05489 | -0.021 | -17.285
-17 | -0.957 | 0.0527 | -0.021 | -18.152
-16.5 | -0.981 | 0.04014 | -0.022 | -24.444
-16 | -0.988 | 0.03696 | -0.023 | -26.72
-15.5 | -0.997 | 0.03147 | -0.024 | -31.672
-15 | -1.001 | 0.02711 | -0.024 | -36.935
-14.5 | -1.003 | 0.02281 | -0.025 | -43.984
-14 | -0.998 | 0.02031 | -0.026 | -49.137
-13.5 | -0.988 | 0.01823 | -0.027 | -54.185
-13 | -0.972 | 0.01689 | -0.027 | -57.533
-12.5 | -0.954 | 0.01504 | -0.028 | -63.464
-12 | -0.931 | 0.01377 | -0.029 | -67.581
-11.5 | -0.902 | 0.01294 | -0.029 | -69.738
-11 | -0.871 | 0.01194 | -0.03 | -72.948
-10.5 | -0.835 | 0.01122 | -0.031 | -74.386
-10 | -0.796 | 0.0097 | -0.032 | -81.995
-9.5 | -0.759 | 0.00936 | -0.033 | -81.098
-9 | -0.71 | 0.00899 | -0.033 | -78.977
-8.5 | -0.658 | 0.00879 | -0.034 | -74.811
-8 | -0.603 | 0.00847 | -0.034 | -71.202
-7.5 | -0.547 | 0.00816 | -0.035 | -67.053
-7 | -0.489 | 0.0075 | -0.035 | -65.218
-6.5 | -0.43 | 0.00719 | -0.036 | -59.768
-6 | -0.369 | 0.00699 | -0.037 | -52.775
-5.5 | -0.307 | 0.00747 | -0.037 | -41.14
-5 | -0.246 | 0.00735 | -0.038 | -33.409
-4.5 | -0.183 | 0.00731 | -0.039 | -25.074
-4 | -0.121 | 0.00686 | -0.039 | -17.604
-3.5 | -0.058 | 0.00673 | -0.04 | -8.627
-3 | 0.005 | 0.00556 | -0.04 | 0.861
-2.5 | 0.068 | 0.00556 | -0.041 | 12.214
-2 | 0.131 | 0.00554 | -0.042 | 23.659
-1.5 | 0.194 | 0.00557 | -0.042 | 34.847
-1 | 0.257 | 0.00561 | -0.043 | 45.873
-0.5 | 0.32 | 0.00565 | -0.044 | 56.711
0 | 0.383 | 0.0057 | -0.044 | 67.235
0.5 | 0.446 | 0.00579 | -0.045 | 77.137
1 | 0.509 | 0.00587 | -0.045 | 86.825
1.5 | 0.569 | 0.00598 | -0.046 | 95.139
2 | 0.632 | 0.00611 | -0.047 | 103.329
2.5 | 0.694 | 0.0063 | -0.047 | 110.141
3 | 0.756 | 0.00651 | -0.048 | 115.995
3.5 | 0.818 | 0.00676 | -0.049 | 120.928
4 | 0.872 | 0.00656 | -0.049 | 132.9
4.5 | 0.928 | 0.00762 | -0.049 | 121.72
5 | 0.985 | 0.00805 | -0.05 | 122.356
5.5 | 1.042 | 0.00848 | -0.05 | 122.974
6 | 1.099 | 0.009 | -0.051 | 122.072
6.5 | 1.155 | 0.00948 | -0.051 | 121.766
7 | 1.21 | 0.01008 | -0.052 | 120.004
7.5 | 1.264 | 0.01073 | -0.052 | 117.871
8 | 1.317 | 0.01166 | -0.052 | 112.955
8.5 | 1.369 | 0.01262 | -0.053 | 108.525
9 | 1.421 | 0.01358 | -0.053 | 104.673
9.5 | 1.47 | 0.01467 | -0.054 | 100.24
10 | 1.518 | 0.01582 | -0.054 | 95.91
10.5 | 1.563 | 0.01694 | -0.055 | 92.281
11 | 1.607 | 0.01803 | -0.055 | 89.148
11.5 | 1.649 | 0.01916 | -0.056 | 86.081
12 | 1.688 | 0.0205 | -0.056 | 82.306
12.5 | 1.719 | 0.02384 | -0.056 | 72.11
13 | 1.752 | 0.02529 | -0.057 | 69.29
13.5 | 1.78 | 0.02688 | -0.057 | 66.221
14 | 1.804 | 0.02866 | -0.058 | 62.939
14.5 | 1.82 | 0.0304 | -0.058 | 59.884
15 | 1.83 | 0.03232 | -0.058 | 56.628
15.5 | 1.835 | 0.0343 | -0.059 | 53.516
16 | 1.835 | 0.03631 | -0.059 | 50.547
16.5 | 1.83 | 0.03863 | -0.06 | 47.372
17 | 1.82 | 0.04104 | -0.06 | 44.344
17.5 | 1.804 | 0.04387 | -0.06 | 41.131
18 | 1.785 | 0.04635 | -0.061 | 38.515
18.5 | 1.761 | 0.04949 | -0.061 | 35.578
19 | 1.733 | 0.05295 | -0.061 | 32.719
19.5 | 1.7 | 0.05661 | -0.062 | 30.037
20 | 1.666 | 0.06029 | -0.062 | 27.625

## 98. Re 8M Mach 0.00 (2)
BIGFOIL.COM POLAR EXPORT
NACA63-620 a=0.0
NACA63-620 a=0.0 |  |  |  | Cl Max: | 1.5794 | at alpha= | 20 | deg
XFOIL ncrit=9 |  |  |  | L/D Max: | 177.754 | at alpha= | 6.5 | deg
Re: | 8000000 |  |  | Cd Min: | 0.08541 | at alpha= | 20 | deg
Mach: | 0 |  |  | Cl=0 at alpha= | -3.1076 | deg
|  |  |  | @ Cl=0.1, Cd= | 0.005502
|  |  |  | @ Cl=0.4, Cd= | 0.0046752
|  |  |  | @ Cl=0.6, Cd= | 0.0048212
alpha (deg) | Cl | Cd | Cm | Cl/Cd
-20 | -1.3942 | 0.04075 | -0.0656 | -34.2135
-19.5 | -1.3874 | 0.03658 | -0.066 | -37.9278
-19 | -1.3779 | 0.03293 | -0.0659 | -41.8433
-18.5 | -1.3668 | 0.02969 | -0.0653 | -46.0357
-18 | -1.3495 | 0.02707 | -0.0644 | -49.8522
-17.5 | -1.3333 | 0.02452 | -0.0631 | -54.376
-17 | -1.3148 | 0.02229 | -0.0615 | -58.9861
-16.5 | -1.2929 | 0.02038 | -0.0597 | -63.4396
-16 | -1.2692 | 0.01874 | -0.0576 | -67.7268
-15.5 | -1.2463 | 0.0172 | -0.0551 | -72.4593
-15 | -1.2185 | 0.01607 | -0.0526 | -75.8245
-14.5 | -1.1943 | 0.01496 | -0.0491 | -79.8329
-14 | -1.1724 | 0.01411 | -0.0445 | -83.09
-13.5 | -1.1401 | 0.01347 | -0.0411 | -84.6399
-13 | -1.0972 | 0.01288 | -0.0395 | -85.1863
-12.5 | -1.0511 | 0.01231 | -0.0383 | -85.3859
-12 | -1.0027 | 0.0118 | -0.0374 | -84.9746
-11.5 | -0.9525 | 0.01131 | -0.0368 | -84.2175
-11 | -0.9016 | 0.01081 | -0.0363 | -83.4043
-10.5 | -0.8495 | 0.01032 | -0.0359 | -82.3159
-10 | -0.7957 | 0.00991 | -0.0358 | -80.2926
-9.5 | -0.7408 | 0.00954 | -0.0358 | -77.652
-9 | -0.686 | 0.00912 | -0.0359 | -75.2193
-8.5 | -0.633 | 0.0085 | -0.0357 | -74.4706
-8 | -0.5766 | 0.00813 | -0.036 | -70.9225
-7.5 | -0.519 | 0.00788 | -0.0365 | -65.8629
-7 | -0.4604 | 0.00767 | -0.0371 | -60.0261
-6.5 | -0.4019 | 0.00746 | -0.0377 | -53.874
-6 | -0.3428 | 0.00728 | -0.0384 | -47.0879
-5.5 | -0.2837 | 0.00708 | -0.0392 | -40.0706
-5 | -0.2244 | 0.00692 | -0.0399 | -32.4277
-4.5 | -0.1649 | 0.00673 | -0.0407 | -24.5022
-4 | -0.106 | 0.00646 | -0.0415 | -16.4087
-3.5 | -0.0467 | 0.00625 | -0.0424 | -7.472
-3 | 0.0128 | 0.006 | -0.0432 | 2.1333
-2.5 | 0.0717 | 0.00569 | -0.0441 | 12.6011
-2 | 0.1304 | 0.0053 | -0.045 | 24.6038
-1.5 | 0.1895 | 0.00492 | -0.046 | 38.5163
-1 | 0.2496 | 0.00478 | -0.0471 | 52.2176
-0.5 | 0.3102 | 0.0047 | -0.0482 | 66
0 | 0.3707 | 0.00468 | -0.0493 | 79.2094
0.5 | 0.4313 | 0.00467 | -0.0504 | 92.3555
1 | 0.4922 | 0.0047 | -0.0516 | 104.7234
1.5 | 0.5527 | 0.00479 | -0.0527 | 115.3862
2 | 0.6134 | 0.00483 | -0.0539 | 126.9979
2.5 | 0.6736 | 0.00493 | -0.055 | 136.6329
3 | 0.7338 | 0.00499 | -0.0561 | 147.0541
3.5 | 0.7934 | 0.00513 | -0.0572 | 154.6589
4 | 0.853 | 0.00523 | -0.0582 | 163.0975
4.5 | 0.9119 | 0.00539 | -0.0592 | 169.1837
5 | 0.97 | 0.0056 | -0.0601 | 173.2143
5.5 | 1.0273 | 0.00583 | -0.0609 | 176.2093
6 | 1.0838 | 0.00611 | -0.0616 | 177.3813
6.5 | 1.1394 | 0.00641 | -0.0622 | 177.7535
7 | 1.1924 | 0.00684 | -0.0624 | 174.3275
7.5 | 1.2447 | 0.00725 | -0.0624 | 171.6828
8 | 1.2959 | 0.00767 | -0.0623 | 168.957
8.5 | 1.3407 | 0.00832 | -0.0613 | 161.1418
9 | 1.3761 | 0.00919 | -0.0587 | 149.7388
9.5 | 1.3962 | 0.01005 | -0.0533 | 138.9254
10 | 1.4058 | 0.0111 | -0.0467 | 126.6486
10.5 | 1.4211 | 0.01246 | -0.042 | 114.053
11 | 1.4352 | 0.01413 | -0.0377 | 101.5711
11.5 | 1.452 | 0.01586 | -0.0341 | 91.5511
12 | 1.4655 | 0.01769 | -0.0303 | 82.8434
13 | 1.5028 | 0.02278 | -0.0275 | 65.9701
13.5 | 1.5176 | 0.02597 | -0.0264 | 58.4367
14 | 1.5328 | 0.03033 | -0.0275 | 50.5374
14.5 | 1.5468 | 0.03397 | -0.027 | 45.5343
15 | 1.5482 | 0.03857 | -0.0258 | 40.14
15.5 | 1.553 | 0.04285 | -0.0247 | 36.2427
16 | 1.5557 | 0.04731 | -0.0236 | 32.8831
16.5 | 1.5607 | 0.05142 | -0.0224 | 30.352
17 | 1.5523 | 0.05548 | -0.0188 | 27.9795
17.5 | 1.5557 | 0.05977 | -0.0177 | 26.0281
18 | 1.5568 | 0.0648 | -0.0175 | 24.0247
18.5 | 1.5639 | 0.06956 | -0.018 | 22.4827
19 | 1.5662 | 0.075 | -0.0187 | 20.8827
19.5 | 1.5747 | 0.0799 | -0.0197 | 19.7084
20 | 1.5794 | 0.08541 | -0.0211 | 18.492

## 99. Re 8M Mach 0.10 (1)
BIGFOIL.COM POLAR EXPORT
NACA63-620 a=0.0
NACA63-620 a=0.0 |  |  |  | Cl Max: | 1.83 | at alpha= | 15.5 | deg
JavaFoil+Calcfoil stall+Eppler ext transition |  |  |  | L/D Max: | 122.18 | at alpha= | 5.5 | deg
Re: | 8000000 |  |  | Cd Min: | 0.00555 | at alpha= | -2 | deg
Mach: | 0.1 |  |  | Cl=0 at alpha= | -3.0397 | deg
|  |  |  | @ Cl=0.1, Cd= | 0.00556
|  |  |  | @ Cl=0.4, Cd= | 0.0057488
|  |  |  | @ Cl=0.6, Cd= | 0.0060644
alpha (deg) | Cl | Cd | Cm | Cl/Cd
-19.5 | -0.787 | 0.12725 | -0.015 | -6.187
-19 | -0.81 | 0.11662 | -0.016 | -6.944
-18.5 | -0.838 | 0.09996 | -0.017 | -8.382
-18 | -0.855 | 0.09437 | -0.018 | -9.056
-17.5 | -0.904 | 0.06265 | -0.02 | -14.43
-17 | -0.913 | 0.0616 | -0.021 | -14.828
-16.5 | -0.947 | 0.04435 | -0.022 | -21.353
-16 | -0.955 | 0.04164 | -0.023 | -22.942
-15.5 | -0.971 | 0.03426 | -0.024 | -28.329
-15 | -0.979 | 0.02916 | -0.024 | -33.593
-14.5 | -0.987 | 0.02386 | -0.025 | -41.359
-14 | -0.984 | 0.02115 | -0.026 | -46.543
-13.5 | -0.977 | 0.01889 | -0.027 | -51.742
-13 | -0.964 | 0.01741 | -0.027 | -55.373
-12.5 | -0.949 | 0.0154 | -0.028 | -61.595
-12 | -0.927 | 0.01416 | -0.029 | -65.417
-11.5 | -0.9 | 0.0132 | -0.03 | -68.155
-11 | -0.87 | 0.01214 | -0.03 | -71.651
-10.5 | -0.835 | 0.01131 | -0.031 | -73.785
-10 | -0.796 | 0.00985 | -0.032 | -80.815
-9.5 | -0.755 | 0.01021 | -0.032 | -73.875
-9 | -0.712 | 0.00903 | -0.033 | -78.848
-8.5 | -0.66 | 0.00883 | -0.034 | -74.755
-8 | -0.606 | 0.00851 | -0.034 | -71.195
-7.5 | -0.549 | 0.00819 | -0.035 | -67.096
-7 | -0.491 | 0.00752 | -0.036 | -65.337
-6.5 | -0.432 | 0.00719 | -0.036 | -60.028
-6 | -0.371 | 0.00768 | -0.037 | -48.275
-5.5 | -0.309 | 0.00749 | -0.037 | -41.261
-5 | -0.247 | 0.00736 | -0.038 | -33.512
-4.5 | -0.184 | 0.00731 | -0.039 | -25.188
-4 | -0.121 | 0.00721 | -0.039 | -16.852
-3.5 | -0.058 | 0.00677 | -0.04 | -8.631
-3 | 0.005 | 0.00559 | -0.041 | 0.861
-2.5 | 0.068 | 0.00557 | -0.041 | 12.265
-2 | 0.132 | 0.00555 | -0.042 | 23.735
-1.5 | 0.195 | 0.00558 | -0.042 | 34.997
-1 | 0.259 | 0.00561 | -0.043 | 46.079
-0.5 | 0.322 | 0.00568 | -0.044 | 56.702
0 | 0.385 | 0.00573 | -0.044 | 67.209
0.5 | 0.449 | 0.00581 | -0.045 | 77.204
1 | 0.512 | 0.00589 | -0.046 | 86.939
1.5 | 0.572 | 0.00598 | -0.046 | 95.672
2 | 0.635 | 0.00617 | -0.047 | 102.843
2.5 | 0.697 | 0.0063 | -0.048 | 110.702
3 | 0.759 | 0.00652 | -0.048 | 116.556
3.5 | 0.822 | 0.00682 | -0.049 | 120.547
4 | 0.875 | 0.00722 | -0.049 | 121.164
4.5 | 0.932 | 0.00769 | -0.049 | 121.153
5 | 0.989 | 0.00811 | -0.05 | 121.937
5.5 | 1.047 | 0.00857 | -0.05 | 122.18
6 | 1.103 | 0.00908 | -0.051 | 121.485
6.5 | 1.159 | 0.00959 | -0.051 | 120.92
7 | 1.215 | 0.01021 | -0.052 | 118.997
7.5 | 1.269 | 0.01087 | -0.052 | 116.815
8 | 1.322 | 0.01181 | -0.053 | 111.973
8.5 | 1.375 | 0.01279 | -0.053 | 107.493
9 | 1.427 | 0.01377 | -0.054 | 103.597
9.5 | 1.476 | 0.01489 | -0.054 | 99.152
10 | 1.523 | 0.01606 | -0.054 | 94.812
10.5 | 1.569 | 0.01718 | -0.055 | 91.312
11 | 1.612 | 0.01832 | -0.055 | 87.996
11.5 | 1.654 | 0.0195 | -0.056 | 84.821
12 | 1.692 | 0.0209 | -0.056 | 80.952
12.5 | 1.723 | 0.02428 | -0.057 | 70.957
13 | 1.755 | 0.02573 | -0.057 | 68.223
13.5 | 1.782 | 0.02744 | -0.057 | 64.956
14 | 1.805 | 0.02918 | -0.058 | 61.844
14.5 | 1.819 | 0.03108 | -0.058 | 58.544
15 | 1.827 | 0.03297 | -0.059 | 55.432
15.5 | 1.83 | 0.03502 | -0.059 | 52.257
16 | 1.826 | 0.03725 | -0.059 | 49.033
16.5 | 1.818 | 0.0397 | -0.06 | 45.795
17 | 1.804 | 0.04224 | -0.06 | 42.702
17.5 | 1.784 | 0.04515 | -0.061 | 39.52
18 | 1.76 | 0.04773 | -0.061 | 36.883
18.5 | 1.731 | 0.05103 | -0.061 | 33.931
19 | 1.698 | 0.05468 | -0.061 | 31.055
19.5 | 1.661 | 0.05865 | -0.062 | 28.315
20 | 1.621 | 0.06228 | -0.062 | 26.027

## 100. Re 8M Mach 0.10 (2)
BIGFOIL.COM POLAR EXPORT
NACA63-620 a=0.0
NACA63-620 a=0.0 |  |  |  | Cl Max: | 1.5676 | at alpha= | 20 | deg
XFOIL ncrit=9 |  |  |  | L/D Max: | 177.891 | at alpha= | 6.5 | deg
Re: | 8000000 |  |  | Cd Min: | 0.08904 | at alpha= | 20 | deg
Mach: | 0.1 |  |  | Cl=0 at alpha= | -3.1102 | deg
|  |  |  | @ Cl=0.1, Cd= | 0.0055185
|  |  |  | @ Cl=0.4, Cd= | 0.0046856
|  |  |  | @ Cl=0.6, Cd= | 0.0048313
alpha (deg) | Cl | Cd | Cm | Cl/Cd
-20 | -1.3761 | 0.04436 | -0.067 | -31.0212
-19.5 | -1.37 | 0.03985 | -0.0678 | -34.3789
-19 | -1.3649 | 0.03552 | -0.0681 | -38.4262
-18.5 | -1.3559 | 0.03185 | -0.0678 | -42.5714
-18 | -1.3405 | 0.02893 | -0.067 | -46.336
-17.5 | -1.3263 | 0.02607 | -0.0659 | -50.8746
-17 | -1.3089 | 0.02361 | -0.0644 | -55.4384
-16.5 | -1.2882 | 0.02149 | -0.0626 | -59.9442
-16 | -1.2654 | 0.01967 | -0.0606 | -64.3315
-15.5 | -1.2432 | 0.01794 | -0.0581 | -69.2977
-15 | -1.2152 | 0.01669 | -0.0557 | -72.8101
-14.5 | -1.1904 | 0.01545 | -0.0525 | -77.0485
-14 | -1.1663 | 0.01446 | -0.0485 | -80.657
-13.5 | -1.1431 | 0.01373 | -0.0435 | -83.2556
-13 | -1.1017 | 0.0131 | -0.0414 | -84.0992
-12.5 | -1.0565 | 0.01249 | -0.0399 | -84.5877
-12 | -1.0085 | 0.01195 | -0.0388 | -84.3933
-11.5 | -0.9583 | 0.01144 | -0.038 | -83.7675
-11 | -0.9068 | 0.01097 | -0.0374 | -82.6618
-10.5 | -0.8548 | 0.01043 | -0.0369 | -81.9559
-10 | -0.801 | 0.01 | -0.0367 | -80.1
-9.5 | -0.7458 | 0.00961 | -0.0366 | -77.6067
-9 | -0.6904 | 0.0092 | -0.0366 | -75.0435
-8.5 | -0.6358 | 0.00869 | -0.0365 | -73.1646
-8 | -0.5806 | 0.00817 | -0.0365 | -71.0649
-7.5 | -0.5225 | 0.00792 | -0.037 | -65.9722
-7 | -0.4635 | 0.0077 | -0.0375 | -60.1948
-6.5 | -0.4045 | 0.00749 | -0.0381 | -54.0053
-6 | -0.345 | 0.00731 | -0.0388 | -47.1956
-5.5 | -0.2854 | 0.0071 | -0.0395 | -40.1972
-5 | -0.2257 | 0.00695 | -0.0403 | -32.4748
-4.5 | -0.1658 | 0.00675 | -0.0411 | -24.563
-4 | -0.1064 | 0.00648 | -0.0418 | -16.4198
-3.5 | -0.0467 | 0.00627 | -0.0427 | -7.4482
-3 | 0.0132 | 0.00601 | -0.0435 | 2.1963
-2.5 | 0.0725 | 0.0057 | -0.0444 | 12.7193
-2 | 0.1316 | 0.00531 | -0.0453 | 24.7834
-1.5 | 0.191 | 0.00493 | -0.0463 | 38.7424
-1 | 0.2514 | 0.0048 | -0.0474 | 52.375
-0.5 | 0.3125 | 0.00471 | -0.0485 | 66.3482
0 | 0.3734 | 0.00469 | -0.0496 | 79.6162
0.5 | 0.4344 | 0.00468 | -0.0507 | 92.8205
1 | 0.4958 | 0.00472 | -0.0519 | 105.0424
1.5 | 0.5566 | 0.00481 | -0.053 | 115.7173
2 | 0.6178 | 0.00484 | -0.0542 | 127.6446
2.5 | 0.6783 | 0.00495 | -0.0553 | 137.0303
3 | 0.7391 | 0.00501 | -0.0564 | 147.525
3.5 | 0.7991 | 0.00515 | -0.0575 | 155.165
4 | 0.8591 | 0.00525 | -0.0585 | 163.6381
4.5 | 0.9184 | 0.00541 | -0.0595 | 169.7597
5 | 0.977 | 0.00562 | -0.0604 | 173.8434
5.5 | 1.0347 | 0.00585 | -0.0612 | 176.8718
6 | 1.0915 | 0.00614 | -0.0618 | 177.7687
6.5 | 1.1474 | 0.00645 | -0.0623 | 177.8915
7 | 1.2005 | 0.00689 | -0.0624 | 174.238
7.5 | 1.2532 | 0.00731 | -0.0625 | 171.4364
8 | 1.3044 | 0.00774 | -0.0623 | 168.5271
8.5 | 1.349 | 0.00839 | -0.061 | 160.7867
9 | 1.3833 | 0.00927 | -0.0582 | 149.2233
9.5 | 1.3941 | 0.01022 | -0.0511 | 136.409
10 | 1.4059 | 0.01141 | -0.0451 | 123.2165
10.5 | 1.4217 | 0.01285 | -0.0406 | 110.6381
11 | 1.436 | 0.01461 | -0.0364 | 98.2888
11.5 | 1.4524 | 0.01643 | -0.0328 | 88.3993
12 | 1.4633 | 0.0184 | -0.0287 | 79.5272
13 | 1.5027 | 0.02383 | -0.0266 | 63.0592
13.5 | 1.523 | 0.02718 | -0.0268 | 56.0338
14 | 1.5313 | 0.03183 | -0.0269 | 48.1087
14.5 | 1.5436 | 0.03554 | -0.0261 | 43.4328
15 | 1.5451 | 0.04015 | -0.0249 | 38.4832
15.5 | 1.546 | 0.0448 | -0.0236 | 34.5089
16 | 1.5472 | 0.04945 | -0.0225 | 31.2882
16.5 | 1.5494 | 0.0536 | -0.0207 | 28.9067
17 | 1.5404 | 0.05784 | -0.0173 | 26.6321
17.5 | 1.5467 | 0.0622 | -0.0168 | 24.8666
18 | 1.5499 | 0.06723 | -0.0168 | 23.0537
18.5 | 1.5591 | 0.07187 | -0.0174 | 21.6933
19 | 1.5606 | 0.07754 | -0.0183 | 20.1264
19.5 | 1.5655 | 0.08307 | -0.0195 | 18.8456
20 | 1.5676 | 0.08904 | -0.0211 | 17.6056

## 101. Re 8M Mach 0.25 (1)
BIGFOIL.COM POLAR EXPORT
NACA63-620 a=0.0
NACA63-620 a=0.0 |  |  |  | Cl Max: | 1.801 | at alpha= | 14.5 | deg
JavaFoil+Calcfoil stall+Eppler ext transition |  |  |  | L/D Max: | 118.657 | at alpha= | 5 | deg
Re: | 8000000 |  |  | Cd Min: | 0.00561 | at alpha= | -2 | deg
Mach: | 0.25 |  |  | Cl=0 at alpha= | -3.0385 | deg
|  |  |  | @ Cl=0.1, Cd= | 0.0056261
|  |  |  | @ Cl=0.4, Cd= | 0.0058168
|  |  |  | @ Cl=0.6, Cd= | 0.00618
alpha (deg) | Cl | Cd | Cm | Cl/Cd
-17.5 | -0.556 | 0.12934 | -0.015 | -4.298
-17 | -0.602 | 0.11885 | -0.016 | -5.067
-16.5 | -0.645 | 0.10999 | -0.016 | -5.862
-16 | -0.682 | 0.10289 | -0.017 | -6.629
-15.5 | -0.72 | 0.09099 | -0.018 | -7.91
-15 | -0.792 | 0.05253 | -0.023 | -15.078
-14.5 | -0.834 | 0.03872 | -0.025 | -21.544
-14 | -0.863 | 0.03106 | -0.026 | -27.779
-13.5 | -0.883 | 0.02541 | -0.027 | -34.76
-13 | -0.895 | 0.02134 | -0.028 | -41.918
-12.5 | -0.896 | 0.01873 | -0.028 | -47.831
-12 | -0.889 | 0.01682 | -0.029 | -52.87
-11.5 | -0.877 | 0.01473 | -0.03 | -59.549
-11 | -0.856 | 0.01352 | -0.031 | -63.311
-10.5 | -0.828 | 0.01258 | -0.032 | -65.842
-10 | -0.796 | 0.0115 | -0.032 | -69.198
-9.5 | -0.757 | 0.00946 | -0.033 | -80.078
-9 | -0.715 | 0.0099 | -0.034 | -72.142
-8.5 | -0.672 | 0.00915 | -0.035 | -73.479
-8 | -0.618 | 0.00885 | -0.035 | -69.846
-7.5 | -0.562 | 0.00843 | -0.036 | -66.666
-7 | -0.503 | 0.00778 | -0.037 | -64.684
-6.5 | -0.443 | 0.00811 | -0.037 | -54.567
-6 | -0.38 | 0.00783 | -0.038 | -48.56
-5.5 | -0.317 | 0.00765 | -0.038 | -41.472
-5 | -0.253 | 0.00751 | -0.039 | -33.721
-4.5 | -0.189 | 0.00745 | -0.04 | -25.383
-4 | -0.125 | 0.00727 | -0.04 | -17.157
-3.5 | -0.06 | 0.00684 | -0.041 | -8.774
-3 | 0.005 | 0.00563 | -0.042 | 0.878
-2.5 | 0.07 | 0.00564 | -0.042 | 12.445
-2 | 0.135 | 0.00561 | -0.043 | 24.123
-1.5 | 0.201 | 0.00563 | -0.044 | 35.606
-1 | 0.266 | 0.00567 | -0.044 | 46.895
-0.5 | 0.331 | 0.00571 | -0.045 | 57.896
0 | 0.396 | 0.00581 | -0.046 | 68.191
0.5 | 0.461 | 0.00592 | -0.046 | 77.863
1 | 0.526 | 0.006 | -0.047 | 87.655
1.5 | 0.588 | 0.00615 | -0.048 | 95.54
2 | 0.652 | 0.00631 | -0.048 | 103.349
2.5 | 0.716 | 0.00649 | -0.049 | 110.36
3 | 0.776 | 0.0066 | -0.049 | 117.48
3.5 | 0.835 | 0.00715 | -0.05 | 116.727
4 | 0.894 | 0.00755 | -0.05 | 118.434
4.5 | 0.953 | 0.00806 | -0.051 | 118.199
5 | 1.012 | 0.00853 | -0.051 | 118.657
5.5 | 1.07 | 0.00903 | -0.052 | 118.56
6 | 1.128 | 0.00961 | -0.052 | 117.346
6.5 | 1.186 | 0.01018 | -0.053 | 116.471
7 | 1.242 | 0.01085 | -0.053 | 114.441
7.5 | 1.298 | 0.01168 | -0.053 | 111.078
8 | 1.351 | 0.0127 | -0.054 | 106.374
8.5 | 1.405 | 0.0138 | -0.054 | 101.778
9 | 1.457 | 0.01492 | -0.055 | 97.649
9.5 | 1.506 | 0.01626 | -0.055 | 92.612
10 | 1.553 | 0.01745 | -0.056 | 89.01
10.5 | 1.598 | 0.01875 | -0.056 | 85.205
11 | 1.64 | 0.02002 | -0.057 | 81.906
11.5 | 1.68 | 0.02135 | -0.057 | 78.676
12 | 1.71 | 0.02513 | -0.057 | 68.044
12.5 | 1.741 | 0.02678 | -0.058 | 65.008
13 | 1.767 | 0.0287 | -0.058 | 61.578
13.5 | 1.787 | 0.03058 | -0.059 | 58.415
14 | 1.8 | 0.03266 | -0.059 | 55.121
14.5 | 1.801 | 0.03488 | -0.059 | 51.637
15 | 1.793 | 0.03737 | -0.06 | 47.972
15.5 | 1.775 | 0.03994 | -0.06 | 44.451
16 | 1.748 | 0.043 | -0.061 | 40.665
16.5 | 1.713 | 0.04613 | -0.061 | 37.13
17 | 1.668 | 0.04929 | -0.061 | 33.843
17.5 | 1.614 | 0.05362 | -0.062 | 30.096
18 | 1.551 | 0.05796 | -0.062 | 26.764
18.5 | 1.481 | 0.06225 | -0.062 | 23.791
19 | 1.404 | 0.06757 | -0.062 | 20.774
19.5 | 1.319 | 0.07415 | -0.062 | 17.784

## 102. Re 8M Mach 0.25 (2)
BIGFOIL.COM POLAR EXPORT
NACA63-620 a=0.0
NACA63-620 a=0.0 |  |  |  | Cl Max: | 1.5235 | at alpha= | 13.5 | deg
XFOIL ncrit=9 |  |  |  | L/D Max: | 179.002 | at alpha= | 5.5 | deg
Re: | 8000000 |  |  | Cd Min: | 0.08661 | at alpha= | 18.5 | deg
Mach: | 0.25 |  |  | Cl=0 at alpha= | -3.1232 | deg
|  |  |  | @ Cl=0.1, Cd= | 0.0056553
|  |  |  | @ Cl=0.4, Cd= | 0.0047463
|  |  |  | @ Cl=0.6, Cd= | 0.0048934
alpha (deg) | Cl | Cd | Cm | Cl/Cd
-20 | -1.1855 | 0.07794 | -0.0604 | -15.2104
-19.5 | -1.1899 | 0.0699 | -0.065 | -17.0229
-19 | -1.2389 | 0.05732 | -0.0719 | -21.6137
-18.5 | -1.2579 | 0.04911 | -0.0753 | -25.6139
-18 | -1.2597 | 0.04318 | -0.0769 | -29.1732
-17.5 | -1.2602 | 0.03781 | -0.0776 | -33.3298
-17 | -1.257 | 0.03319 | -0.0774 | -37.8729
-16.5 | -1.2466 | 0.02952 | -0.0764 | -42.229
-16 | -1.2313 | 0.0264 | -0.0749 | -46.6402
-15.5 | -1.2177 | 0.02339 | -0.0729 | -52.0607
-15 | -1.1914 | 0.02134 | -0.0708 | -55.8294
-14.5 | -1.1707 | 0.01915 | -0.068 | -61.1332
-14 | -1.1453 | 0.01739 | -0.0651 | -65.8597
-13.5 | -1.119 | 0.01588 | -0.0616 | -70.466
-13 | -1.0916 | 0.01468 | -0.0577 | -74.3597
-12.5 | -1.07 | 0.01368 | -0.052 | -78.2164
-12 | -1.0334 | 0.01296 | -0.0482 | -79.7377
-11.5 | -0.9862 | 0.01229 | -0.046 | -80.2441
-11 | -0.9357 | 0.01168 | -0.0443 | -80.1113
-10.5 | -0.8824 | 0.01113 | -0.043 | -79.2812
-10 | -0.8282 | 0.01058 | -0.0419 | -78.2798
-9.5 | -0.7723 | 0.01005 | -0.0411 | -76.8458
-9 | -0.7148 | 0.00962 | -0.0407 | -74.3035
-8.5 | -0.6564 | 0.0092 | -0.0404 | -71.3478
-8 | -0.6004 | 0.00857 | -0.0398 | -70.0583
-7.5 | -0.5414 | 0.00814 | -0.0398 | -66.5111
-7 | -0.4804 | 0.00786 | -0.04 | -61.1196
-6.5 | -0.4187 | 0.00766 | -0.0404 | -54.6606
-6 | -0.3569 | 0.00742 | -0.0409 | -48.0997
-5.5 | -0.2949 | 0.00724 | -0.0415 | -40.732
-5 | -0.2326 | 0.00706 | -0.0422 | -32.9462
-4.5 | -0.1704 | 0.00685 | -0.0428 | -24.8759
-4 | -0.1087 | 0.00663 | -0.0436 | -16.3952
-3.5 | -0.0468 | 0.00636 | -0.0443 | -7.3585
-3 | 0.0153 | 0.00611 | -0.0452 | 2.5041
-2.5 | 0.0768 | 0.00583 | -0.046 | 13.1732
-2 | 0.1379 | 0.00537 | -0.0469 | 25.6797
-1.5 | 0.1992 | 0.00499 | -0.0479 | 39.9198
-1 | 0.262 | 0.00484 | -0.049 | 54.1322
-0.5 | 0.3253 | 0.00476 | -0.0501 | 68.3403
0 | 0.3884 | 0.00475 | -0.0512 | 81.7684
0.5 | 0.4519 | 0.00473 | -0.0524 | 95.5391
1 | 0.5154 | 0.00482 | -0.0536 | 106.9295
1.5 | 0.5788 | 0.00487 | -0.0547 | 118.8501
2 | 0.6422 | 0.00494 | -0.0559 | 130
2.5 | 0.7051 | 0.00504 | -0.057 | 139.9008
3 | 0.7684 | 0.00512 | -0.0582 | 150.0781
3.5 | 0.8306 | 0.00526 | -0.0592 | 157.9087
4 | 0.893 | 0.00538 | -0.0602 | 165.9851
4.5 | 0.9549 | 0.00555 | -0.0611 | 172.0541
5 | 1.0158 | 0.00575 | -0.0619 | 176.6609
5.5 | 1.0758 | 0.00601 | -0.0625 | 179.0017
6 | 1.1342 | 0.00635 | -0.0629 | 178.6142
6.5 | 1.1914 | 0.00671 | -0.0631 | 177.5559
7 | 1.2453 | 0.00719 | -0.0627 | 173.1989
7.5 | 1.2984 | 0.00765 | -0.0622 | 169.7255
8 | 1.3487 | 0.00815 | -0.0612 | 165.4847
8.5 | 1.3901 | 0.00884 | -0.0588 | 157.2511
9 | 1.4063 | 0.00971 | -0.052 | 144.8301
9.5 | 1.4038 | 0.01141 | -0.0437 | 123.0324
10 | 1.4155 | 0.01322 | -0.0385 | 107.0726
10.5 | 1.425 | 0.01541 | -0.0336 | 92.4724
11 | 1.4381 | 0.01766 | -0.0296 | 81.4326
11.5 | 1.4485 | 0.02018 | -0.0258 | 71.779
12 | 1.472 | 0.0228 | -0.025 | 64.5614
13 | 1.5157 | 0.03012 | -0.0256 | 50.322
13.5 | 1.5235 | 0.03432 | -0.0243 | 44.391
14 | 1.5208 | 0.03938 | -0.0226 | 38.6186
14.5 | 1.5208 | 0.0442 | -0.0211 | 34.4072
15 | 1.5164 | 0.04933 | -0.0193 | 30.7399
15.5 | 1.5062 | 0.05439 | -0.0165 | 27.6926
16 | 1.4964 | 0.05938 | -0.0137 | 25.2004
16.5 | 1.4985 | 0.06441 | -0.0131 | 23.265
17.5 | 1.5104 | 0.0748 | -0.0136 | 20.1925
18 | 1.5136 | 0.08066 | -0.0146 | 18.7652
18.5 | 1.518 | 0.08661 | -0.0159 | 17.5268

## 103. Re 8M Mach 0.50 (1)
BIGFOIL.COM POLAR EXPORT
NACA63-620 a=0.0
NACA63-620 a=0.0 |  |  |  | Cl Max: | 1.685 | at alpha= | 11 | deg
JavaFoil+Calcfoil stall+Eppler ext transition |  |  |  | L/D Max: | 107.327 | at alpha= | 3.5 | deg
Re: | 8000000 |  |  | Cd Min: | 0.0059 | at alpha= | -2.5 | deg
Mach: | 0.5 |  |  | Cl=0 at alpha= | -3.0411 | deg
|  |  |  | @ Cl=0.1, Cd= | 0.005903
|  |  |  | @ Cl=0.4, Cd= | 0.0062229
|  |  |  | @ Cl=0.6, Cd= | 0.0068731
alpha (deg) | Cl | Cd | Cm | Cl/Cd
-20 | -0.985 | 0.15318 | -0.015 | -6.433
-19.5 | -0.964 | 0.14577 | -0.016 | -6.616
-19 | -0.933 | 0.14031 | -0.016 | -6.653
-18.5 | -0.901 | 0.13594 | -0.016 | -6.625
-18 | -0.869 | 0.13466 | -0.016 | -6.454
-17.5 | -0.844 | 0.13421 | -0.017 | -6.29
-17 | -0.815 | 0.12607 | -0.017 | -6.467
-16.5 | -0.784 | 0.12266 | -0.017 | -6.389
-16 | -0.752 | 0.11777 | -0.016 | -6.387
-15.5 | -0.724 | 0.11412 | -0.016 | -6.341
-15 | -0.697 | 0.11216 | -0.017 | -6.215
-14.5 | -0.667 | 0.10686 | -0.017 | -6.237
-14 | -0.637 | 0.09943 | -0.017 | -6.407
-13.5 | -0.611 | 0.08854 | -0.019 | -6.905
-13 | -0.585 | 0.08032 | -0.02 | -7.287
-12.5 | -0.55 | 0.09059 | -0.017 | -6.066
-12 | -0.521 | 0.08258 | -0.017 | -6.304
-11.5 | -0.493 | 0.07524 | -0.019 | -6.556
-11 | -0.463 | 0.08137 | -0.018 | -5.686
-10.5 | -0.437 | 0.06842 | -0.021 | -6.391
-10 | -0.461 | 0.02508 | -0.033 | -18.401
-9.5 | -0.387 | 0.05302 | -0.026 | -7.293
-9 | -0.619 | 0.01609 | -0.036 | -38.468
-8.5 | -0.652 | 0.01335 | -0.038 | -48.822
-8 | -0.632 | 0.01197 | -0.038 | -52.809
-7.5 | -0.593 | 0.0108 | -0.039 | -54.879
-7 | -0.541 | 0.00877 | -0.04 | -61.732
-6.5 | -0.483 | 0.00974 | -0.041 | -49.584
-6 | -0.421 | 0.00877 | -0.042 | -48.03
-5.5 | -0.352 | 0.00847 | -0.043 | -41.554
-5 | -0.282 | 0.00813 | -0.044 | -34.679
-4.5 | -0.211 | 0.00789 | -0.044 | -26.702
-4 | -0.139 | 0.00774 | -0.045 | -17.962
-3.5 | -0.067 | 0.00728 | -0.046 | -9.193
-3 | 0.006 | 0.00713 | -0.047 | 0.774
-2.5 | 0.078 | 0.0059 | -0.047 | 13.287
-2 | 0.151 | 0.00591 | -0.048 | 25.62
-1.5 | 0.224 | 0.00596 | -0.049 | 37.593
-1 | 0.297 | 0.00608 | -0.05 | 48.885
-0.5 | 0.37 | 0.00619 | -0.05 | 59.761
0 | 0.443 | 0.00627 | -0.051 | 70.578
0.5 | 0.512 | 0.00655 | -0.051 | 78.141
1 | 0.581 | 0.00679 | -0.052 | 85.591
1.5 | 0.645 | 0.00707 | -0.052 | 91.336
2 | 0.714 | 0.00732 | -0.053 | 97.519
2.5 | 0.782 | 0.00766 | -0.054 | 102.007
3 | 0.849 | 0.0081 | -0.054 | 104.818
3.5 | 0.915 | 0.00853 | -0.055 | 107.327
4 | 0.98 | 0.00931 | -0.055 | 105.313
4.5 | 1.045 | 0.01003 | -0.056 | 104.148
5 | 1.109 | 0.01076 | -0.056 | 103.086
5.5 | 1.172 | 0.01158 | -0.057 | 101.257
6 | 1.235 | 0.01244 | -0.057 | 99.25
6.5 | 1.297 | 0.01345 | -0.058 | 96.406
7 | 1.357 | 0.01457 | -0.058 | 93.127
7.5 | 1.414 | 0.01611 | -0.059 | 87.744
8 | 1.47 | 0.01783 | -0.059 | 82.434
8.5 | 1.523 | 0.0196 | -0.06 | 77.707
9 | 1.575 | 0.02178 | -0.06 | 72.318
9.5 | 1.619 | 0.02386 | -0.061 | 67.838
10 | 1.653 | 0.02604 | -0.061 | 63.482
10.5 | 1.678 | 0.0283 | -0.061 | 59.311
11 | 1.685 | 0.03456 | -0.062 | 48.766
11.5 | 1.678 | 0.0381 | -0.062 | 44.034
12 | 1.624 | 0.04261 | -0.062 | 38.114
12.5 | 1.468 | 0.04813 | -0.063 | 30.51
13 | 1.035 | 0.05579 | -0.063 | 18.546
13.5 | 1.063 | 0.0588 | -0.063 | 18.086
14 | 1.087 | 0.06764 | -0.063 | 16.071
14.5 | 1.117 | 0.06931 | -0.064 | 16.113
15 | 1.145 | 0.07174 | -0.064 | 15.965
15.5 | 1.175 | 0.07178 | -0.065 | 16.373
16 | 1.198 | 0.08122 | -0.064 | 14.744

## 104. Re 8M Mach 0.50 (2)
BIGFOIL.COM POLAR EXPORT
NACA63-620 a=0.0
NACA63-620 a=0.0 |  |  |  | Cl Max: | 1.4396 | at alpha= | 14 | deg
XFOIL ncrit=9 |  |  |  | L/D Max: | 177.68 | at alpha= | 5 | deg
Re: | 8000000 |  |  | Cd Min: | 0.14911 | at alpha= | 19 | deg
Mach: | 0.5 |  |  | Cl=0 at alpha= | -3.1858 | deg
|  |  |  | @ Cl=0.1, Cd= | 0.006277
|  |  |  | @ Cl=0.4, Cd= | 0.0050421
|  |  |  | @ Cl=0.6, Cd= | 0.0051755
alpha (deg) | Cl | Cd | Cm | Cl/Cd
-10.5 | -0.8521 | 0.01813 | -0.0888 | -46.9994
-10 | -0.8401 | 0.01512 | -0.0824 | -55.5622
-9.5 | -0.8166 | 0.01311 | -0.0757 | -62.2883
-9 | -0.7941 | 0.01191 | -0.0672 | -66.6751
-8.5 | -0.7415 | 0.01101 | -0.0624 | -67.3479
-8 | -0.68 | 0.01028 | -0.0589 | -66.1479
-7.5 | -0.6135 | 0.00973 | -0.0565 | -63.0524
-7 | -0.5458 | 0.00916 | -0.0545 | -59.5852
-6.5 | -0.4808 | 0.00845 | -0.0526 | -56.8994
-6 | -0.4084 | 0.00813 | -0.0519 | -50.2337
-5.5 | -0.3357 | 0.00783 | -0.0515 | -42.8736
-5 | -0.2626 | 0.00763 | -0.0515 | -34.4168
-4.5 | -0.1897 | 0.00737 | -0.0516 | -25.7395
-4 | -0.1169 | 0.00716 | -0.0519 | -16.3268
-3.5 | -0.045 | 0.00691 | -0.0523 | -6.5123
-3 | 0.0266 | 0.00657 | -0.0529 | 4.0487
-2.5 | 0.0981 | 0.00629 | -0.0536 | 15.5962
-2 | 0.1682 | 0.00581 | -0.0543 | 28.9501
-1.5 | 0.2379 | 0.00524 | -0.0551 | 45.4008
-1 | 0.3107 | 0.00512 | -0.0562 | 60.6836
-0.5 | 0.3844 | 0.00504 | -0.0574 | 76.2698
0 | 0.4585 | 0.00505 | -0.0587 | 90.7921
0.5 | 0.5322 | 0.00513 | -0.0599 | 103.7427
1 | 0.6067 | 0.00518 | -0.0611 | 117.1236
1.5 | 0.6802 | 0.00532 | -0.0622 | 127.8571
2 | 0.7546 | 0.0054 | -0.0634 | 139.7407
2.5 | 0.828 | 0.00556 | -0.0644 | 148.9209
3 | 0.9018 | 0.00568 | -0.0653 | 158.7676
3.5 | 0.9745 | 0.00589 | -0.0659 | 165.4499
4 | 1.0477 | 0.00605 | -0.0665 | 173.1736
4.5 | 1.1182 | 0.00634 | -0.0666 | 176.3722
5 | 1.1869 | 0.00668 | -0.0662 | 177.6796
5.5 | 1.2528 | 0.00706 | -0.0653 | 177.4504
6 | 1.3114 | 0.0076 | -0.0632 | 172.5526
6.5 | 1.3557 | 0.00827 | -0.0587 | 163.9299
7 | 1.3601 | 0.00969 | -0.0491 | 140.3612
7.5 | 1.385 | 0.01133 | -0.0434 | 122.2418
8 | 1.4035 | 0.01346 | -0.0377 | 104.2719
8.5 | 1.4218 | 0.01582 | -0.0325 | 89.8736
9 | 1.4277 | 0.01889 | -0.0267 | 75.5797
9.5 | 1.436 | 0.02208 | -0.0217 | 65.0362
10 | 1.4315 | 0.02621 | -0.0167 | 54.6166
10.5 | 1.4333 | 0.03039 | -0.0128 | 47.1635
11 | 1.4305 | 0.0351 | -0.0093 | 40.755
11.5 | 1.421 | 0.04049 | -0.0063 | 35.0951
12 | 1.4162 | 0.04557 | -0.0034 | 31.0775
13 | 1.4356 | 0.05749 | -0.0052 | 24.9713
13.5 | 1.4395 | 0.06289 | -0.0038 | 22.8892
14 | 1.4396 | 0.06896 | -0.0032 | 20.8759
14.5 | 1.4364 | 0.07569 | -0.0034 | 18.9774
15 | 1.4272 | 0.08338 | -0.0045 | 17.1168
16 | 1.3995 | 0.101 | -0.0092 | 13.8564
16.5 | 1.4002 | 0.10885 | -0.0118 | 12.8636
17 | 1.405 | 0.11652 | -0.0146 | 12.058
17.5 | 1.4082 | 0.12451 | -0.0178 | 11.3099
18 | 1.4123 | 0.13259 | -0.0214 | 10.6516
18.5 | 1.4177 | 0.14066 | -0.0252 | 10.0789
19 | 1.4202 | 0.14911 | -0.0296 | 9.5245

## 105. Re 10M Mach 0.00 (1)
BIGFOIL.COM POLAR EXPORT
NACA63-620 a=0.0
NACA63-620 a=0.0 |  |  |  | Cl Max: | 1.838 | at alpha= | 15.5 | deg
JavaFoil+Calcfoil stall+Eppler ext transition |  |  |  | L/D Max: | 122.942 | at alpha= | 5.5 | deg
Re: | 10000000 |  |  | Cd Min: | 0.00548 | at alpha= | -2.5 | deg
Mach: | 0 |  |  | Cl=0 at alpha= | -3.0397 | deg
|  |  |  | @ Cl=0.1, Cd= | 0.0054902
|  |  |  | @ Cl=0.4, Cd= | 0.005627
|  |  |  | @ Cl=0.6, Cd= | 0.0060041
alpha (deg) | Cl | Cd | Cm | Cl/Cd
-19.5 | -0.842 | 0.1153 | -0.016 | -7.304
-19 | -0.875 | 0.09266 | -0.018 | -9.442
-18.5 | -0.899 | 0.08009 | -0.019 | -11.224
-18 | -0.926 | 0.0656 | -0.02 | -14.112
-17.5 | -0.956 | 0.0498 | -0.021 | -19.197
-17 | -0.963 | 0.04832 | -0.021 | -19.936
-16.5 | -0.987 | 0.03685 | -0.023 | -26.788
-16 | -0.992 | 0.03469 | -0.023 | -28.591
-15.5 | -1.001 | 0.02944 | -0.024 | -33.994
-15 | -1.005 | 0.02555 | -0.025 | -39.325
-14.5 | -1.007 | 0.0214 | -0.025 | -47.059
-14 | -1.001 | 0.0191 | -0.026 | -52.42
-13.5 | -0.991 | 0.01719 | -0.027 | -57.65
-13 | -0.975 | 0.01594 | -0.027 | -61.143
-12.5 | -0.957 | 0.01421 | -0.028 | -67.355
-12 | -0.934 | 0.01304 | -0.029 | -71.585
-11.5 | -0.905 | 0.01229 | -0.03 | -73.642
-11 | -0.873 | 0.01137 | -0.03 | -76.825
-10.5 | -0.837 | 0.00994 | -0.031 | -84.217
-10 | -0.799 | 0.01021 | -0.032 | -78.281
-9.5 | -0.759 | 0.00896 | -0.033 | -84.786
-9 | -0.71 | 0.00873 | -0.033 | -81.282
-8.5 | -0.658 | 0.00849 | -0.034 | -77.449
-8 | -0.603 | 0.00818 | -0.034 | -73.732
-7.5 | -0.547 | 0.00788 | -0.035 | -69.394
-7 | -0.489 | 0.00732 | -0.035 | -66.829
-6.5 | -0.43 | 0.00699 | -0.036 | -61.45
-6 | -0.369 | 0.00682 | -0.037 | -54.114
-5.5 | -0.307 | 0.00728 | -0.037 | -42.258
-5 | -0.246 | 0.00717 | -0.038 | -34.228
-4.5 | -0.183 | 0.0071 | -0.039 | -25.807
-4 | -0.121 | 0.00698 | -0.039 | -17.3
-3.5 | -0.058 | 0.00659 | -0.04 | -8.812
-3 | 0.005 | 0.00646 | -0.04 | 0.74
-2.5 | 0.068 | 0.00548 | -0.041 | 12.402
-2 | 0.131 | 0.0055 | -0.042 | 23.83
-1.5 | 0.194 | 0.00551 | -0.042 | 35.251
-1 | 0.257 | 0.00552 | -0.043 | 46.601
-0.5 | 0.32 | 0.00558 | -0.044 | 57.411
0 | 0.383 | 0.0056 | -0.044 | 68.511
0.5 | 0.446 | 0.0057 | -0.045 | 78.243
1 | 0.509 | 0.00581 | -0.045 | 87.684
1.5 | 0.569 | 0.00595 | -0.046 | 95.657
2 | 0.632 | 0.00606 | -0.047 | 104.146
2.5 | 0.694 | 0.00631 | -0.047 | 109.862
3 | 0.756 | 0.00647 | -0.048 | 116.886
3.5 | 0.818 | 0.00685 | -0.049 | 119.343
4 | 0.871 | 0.00732 | -0.049 | 118.985
4.5 | 0.928 | 0.00767 | -0.049 | 120.989
5 | 0.986 | 0.00807 | -0.05 | 122.156
5.5 | 1.043 | 0.00848 | -0.05 | 122.942
6 | 1.099 | 0.00896 | -0.051 | 122.651
6.5 | 1.155 | 0.00945 | -0.051 | 122.222
7 | 1.211 | 0.0101 | -0.052 | 119.839
7.5 | 1.265 | 0.01087 | -0.052 | 116.359
8 | 1.318 | 0.01171 | -0.052 | 112.507
8.5 | 1.37 | 0.01258 | -0.053 | 108.903
9 | 1.422 | 0.01355 | -0.053 | 104.998
9.5 | 1.472 | 0.01454 | -0.054 | 101.226
10 | 1.519 | 0.0155 | -0.054 | 98.014
10.5 | 1.565 | 0.01651 | -0.055 | 94.796
11 | 1.609 | 0.01752 | -0.055 | 91.828
11.5 | 1.651 | 0.01869 | -0.056 | 88.335
12 | 1.686 | 0.02164 | -0.056 | 77.923
12.5 | 1.722 | 0.02303 | -0.056 | 74.745
13 | 1.755 | 0.0244 | -0.057 | 71.931
13.5 | 1.783 | 0.02595 | -0.057 | 68.701
14 | 1.807 | 0.02762 | -0.058 | 65.411
14.5 | 1.823 | 0.02928 | -0.058 | 62.263
15 | 1.833 | 0.03107 | -0.059 | 58.999
15.5 | 1.838 | 0.03298 | -0.059 | 55.737
16 | 1.838 | 0.03506 | -0.059 | 52.429
16.5 | 1.833 | 0.03732 | -0.06 | 49.122
17 | 1.822 | 0.03972 | -0.06 | 45.885
17.5 | 1.807 | 0.04245 | -0.06 | 42.567
18 | 1.788 | 0.04502 | -0.061 | 39.704
18.5 | 1.764 | 0.04783 | -0.061 | 36.876
19 | 1.735 | 0.05127 | -0.061 | 33.842
19.5 | 1.703 | 0.05458 | -0.062 | 31.206
20 | 1.668 | 0.05818 | -0.062 | 28.676

## 106. Re 10M Mach 0.00 (2)
BIGFOIL.COM POLAR EXPORT
NACA63-620 a=0.0
NACA63-620 a=0.0 |  |  |  | Cl Max: | 1.6026 | at alpha= | 17.5 | deg
XFOIL ncrit=9 |  |  |  | L/D Max: | 179.207 | at alpha= | 6 | deg
Re: | 10000000 |  |  | Cd Min: | 0.08297 | at alpha= | 20 | deg
Mach: | 0 |  |  | Cl=0 at alpha= | -3.1064 | deg
|  |  |  | @ Cl=0.1, Cd= | 0.0054878
|  |  |  | @ Cl=0.4, Cd= | 0.0045617
|  |  |  | @ Cl=0.6, Cd= | 0.0046894
alpha (deg) | Cl | Cd | Cm | Cl/Cd
-20 | -1.4174 | 0.03853 | -0.066 | -36.7869
-19.5 | -1.4084 | 0.0347 | -0.0662 | -40.5879
-19 | -1.4006 | 0.03106 | -0.0658 | -45.0934
-18.5 | -1.3893 | 0.02795 | -0.0649 | -49.7066
-18 | -1.371 | 0.02549 | -0.0639 | -53.7858
-17.5 | -1.3544 | 0.02308 | -0.0624 | -58.6828
-17 | -1.3351 | 0.02098 | -0.0605 | -63.6368
-16.5 | -1.3132 | 0.01919 | -0.0585 | -68.4315
-16 | -1.289 | 0.01766 | -0.0562 | -72.9898
-15.5 | -1.267 | 0.0162 | -0.0533 | -78.2099
-15 | -1.2391 | 0.01519 | -0.0504 | -81.5734
-14.5 | -1.2171 | 0.0142 | -0.0462 | -85.7113
-14 | -1.1937 | 0.01351 | -0.0414 | -88.3568
-13.5 | -1.1528 | 0.01288 | -0.0394 | -89.5031
-13 | -1.1078 | 0.0123 | -0.0381 | -90.065
-12.5 | -1.0604 | 0.01177 | -0.037 | -90.0935
-12 | -1.0108 | 0.01127 | -0.0363 | -89.6894
-11.5 | -0.9595 | 0.01083 | -0.0359 | -88.5965
-11 | -0.907 | 0.0104 | -0.0356 | -87.2115
-10.5 | -0.8538 | 0.00998 | -0.0353 | -85.5511
-10 | -0.7998 | 0.00955 | -0.0353 | -83.7487
-9.5 | -0.7448 | 0.00918 | -0.0353 | -81.1329
-9 | -0.6889 | 0.00884 | -0.0355 | -77.9299
-8.5 | -0.6331 | 0.00845 | -0.0357 | -74.9231
-8 | -0.5788 | 0.00789 | -0.0357 | -73.3587
-7.5 | -0.5209 | 0.00761 | -0.0362 | -68.4494
-7 | -0.4626 | 0.0074 | -0.0368 | -62.5135
-6.5 | -0.4035 | 0.00721 | -0.0375 | -55.9639
-6 | -0.3445 | 0.00702 | -0.0382 | -49.0741
-5.5 | -0.2851 | 0.00686 | -0.039 | -41.5598
-5 | -0.2254 | 0.00669 | -0.0398 | -33.6921
-4.5 | -0.1659 | 0.00652 | -0.0406 | -25.4448
-4 | -0.1065 | 0.00631 | -0.0414 | -16.878
-3.5 | -0.047 | 0.00607 | -0.0423 | -7.743
-3 | 0.0127 | 0.00589 | -0.0432 | 2.1562
-2.5 | 0.0723 | 0.00564 | -0.0441 | 12.8191
-1.5 | 0.1906 | 0.00499 | -0.0461 | 38.1964
-1 | 0.2503 | 0.00471 | -0.0471 | 53.1423
-0.5 | 0.3105 | 0.0046 | -0.0482 | 67.5
0 | 0.3714 | 0.00459 | -0.0494 | 80.915
0.5 | 0.432 | 0.00453 | -0.0505 | 95.3642
1 | 0.4925 | 0.00458 | -0.0516 | 107.5328
1.5 | 0.5535 | 0.00462 | -0.0528 | 119.8052
2 | 0.6138 | 0.00471 | -0.0539 | 130.3185
2.5 | 0.6745 | 0.00476 | -0.0551 | 141.7017
3 | 0.7344 | 0.00489 | -0.0562 | 150.184
3.5 | 0.7944 | 0.00498 | -0.0573 | 159.5181
4 | 0.8537 | 0.00513 | -0.0584 | 166.4133
4.5 | 0.9124 | 0.0053 | -0.0593 | 172.1509
5 | 0.9705 | 0.00552 | -0.0602 | 175.8152
5.5 | 1.0276 | 0.00578 | -0.061 | 177.7855
6 | 1.0842 | 0.00605 | -0.0617 | 179.2066
6.5 | 1.1385 | 0.00645 | -0.0621 | 176.5116
7 | 1.1922 | 0.00683 | -0.0624 | 174.5534
7.5 | 1.2454 | 0.00719 | -0.0626 | 173.2128
8 | 1.2965 | 0.00762 | -0.0625 | 170.1444
8.5 | 1.3385 | 0.0084 | -0.061 | 159.3452
9 | 1.372 | 0.00931 | -0.0581 | 147.3684
9.5 | 1.4001 | 0.00996 | -0.054 | 140.5723
10 | 1.4098 | 0.01093 | -0.0473 | 128.9844
10.5 | 1.4255 | 0.01224 | -0.0425 | 116.4624
11 | 1.4391 | 0.01391 | -0.0381 | 103.4579
11.5 | 1.4596 | 0.01547 | -0.0349 | 94.3504
12 | 1.4725 | 0.0175 | -0.0312 | 84.1429
12.5 | 1.48 | 0.0195 | -0.0268 | 75.8974
13.5 | 1.547 | 0.02562 | -0.0315 | 60.3825
14 | 1.5488 | 0.03013 | -0.0303 | 51.4039
14.5 | 1.566 | 0.0333 | -0.0295 | 47.027
15 | 1.5684 | 0.03776 | -0.0283 | 41.536
15.5 | 1.5758 | 0.04187 | -0.0273 | 37.6355
16 | 1.5834 | 0.04596 | -0.0265 | 34.4517
16.5 | 1.592 | 0.05 | -0.0257 | 31.84
17 | 1.596 | 0.05437 | -0.0248 | 29.3544
17.5 | 1.6026 | 0.05846 | -0.0239 | 27.4136
18 | 1.599 | 0.06275 | -0.0217 | 25.4821
18.5 | 1.5878 | 0.06688 | -0.018 | 23.741
19 | 1.5928 | 0.07182 | -0.0184 | 22.1777
19.5 | 1.5938 | 0.07744 | -0.0193 | 20.5811
20 | 1.5978 | 0.08297 | -0.0206 | 19.2576

## 107. Re 10M Mach 0.10 (1)
BIGFOIL.COM POLAR EXPORT
NACA63-620 a=0.0
NACA63-620 a=0.0 |  |  |  | Cl Max: | 1.833 | at alpha= | 15.5 | deg
JavaFoil+Calcfoil stall+Eppler ext transition |  |  |  | L/D Max: | 122.297 | at alpha= | 5.5 | deg
Re: | 10000000 |  |  | Cd Min: | 0.0055 | at alpha= | -2 | deg
Mach: | 0.1 |  |  | Cl=0 at alpha= | -3.0397 | deg
|  |  |  | @ Cl=0.1, Cd= | 0.005505
|  |  |  | @ Cl=0.4, Cd= | 0.0056387
|  |  |  | @ Cl=0.6, Cd= | 0.0060278
alpha (deg) | Cl | Cd | Cm | Cl/Cd
-19.5 | -0.789 | 0.12476 | -0.015 | -6.323
-19 | -0.816 | 0.10862 | -0.017 | -7.514
-18.5 | -0.836 | 0.10128 | -0.017 | -8.255
-18 | -0.868 | 0.08209 | -0.019 | -10.578
-17.5 | -0.903 | 0.06323 | -0.02 | -14.274
-17 | -0.922 | 0.05574 | -0.021 | -16.535
-16.5 | -0.953 | 0.04103 | -0.022 | -23.219
-16 | -0.961 | 0.03848 | -0.023 | -24.969
-15.5 | -0.975 | 0.03221 | -0.024 | -30.253
-15 | -0.983 | 0.02732 | -0.025 | -35.995
-14.5 | -0.99 | 0.0225 | -0.025 | -44.011
-14 | -0.988 | 0.01988 | -0.026 | -49.697
-13.5 | -0.98 | 0.01783 | -0.027 | -54.969
-13 | -0.967 | 0.01643 | -0.028 | -58.857
-12.5 | -0.951 | 0.01457 | -0.028 | -65.301
-12 | -0.929 | 0.01341 | -0.029 | -69.327
-11.5 | -0.903 | 0.01252 | -0.03 | -72.069
-11 | -0.872 | 0.01155 | -0.03 | -75.494
-10.5 | -0.837 | 0.00945 | -0.031 | -88.58
-10 | -0.799 | 0.00989 | -0.032 | -80.831
-9.5 | -0.761 | 0.00909 | -0.033 | -83.794
-9 | -0.712 | 0.00885 | -0.033 | -80.446
-8.5 | -0.66 | 0.00853 | -0.034 | -77.399
-8 | -0.606 | 0.00821 | -0.034 | -73.744
-7.5 | -0.549 | 0.00791 | -0.035 | -69.455
-7 | -0.491 | 0.00734 | -0.036 | -66.942
-6.5 | -0.432 | 0.00702 | -0.036 | -61.494
-6 | -0.371 | 0.00683 | -0.037 | -54.294
-5.5 | -0.309 | 0.00729 | -0.037 | -42.357
-5 | -0.247 | 0.00718 | -0.038 | -34.358
-4.5 | -0.184 | 0.00711 | -0.039 | -25.915
-4 | -0.121 | 0.00702 | -0.039 | -17.296
-3.5 | -0.058 | 0.00666 | -0.04 | -8.762
-3 | 0.005 | 0.00646 | -0.041 | 0.744
-2.5 | 0.068 | 0.00551 | -0.041 | 12.395
-2 | 0.132 | 0.0055 | -0.042 | 23.945
-1.5 | 0.195 | 0.00552 | -0.042 | 35.346
-1 | 0.259 | 0.00555 | -0.043 | 46.611
-0.5 | 0.322 | 0.00558 | -0.044 | 57.705
0 | 0.385 | 0.00562 | -0.044 | 68.554
0.5 | 0.449 | 0.0057 | -0.045 | 78.675
1 | 0.512 | 0.00586 | -0.046 | 87.327
1.5 | 0.572 | 0.00593 | -0.046 | 96.471
2 | 0.635 | 0.00615 | -0.047 | 103.169
2.5 | 0.697 | 0.00631 | -0.048 | 110.395
3 | 0.759 | 0.00653 | -0.048 | 116.367
3.5 | 0.822 | 0.00696 | -0.049 | 117.982
4 | 0.874 | 0.00737 | -0.049 | 118.592
4.5 | 0.932 | 0.00773 | -0.049 | 120.557
5 | 0.99 | 0.00815 | -0.05 | 121.442
5.5 | 1.047 | 0.00856 | -0.05 | 122.297
6 | 1.104 | 0.00905 | -0.051 | 122.05
6.5 | 1.16 | 0.00955 | -0.051 | 121.545
7 | 1.215 | 0.01021 | -0.052 | 118.997
7.5 | 1.27 | 0.01101 | -0.052 | 115.299
8 | 1.323 | 0.01187 | -0.053 | 111.492
8.5 | 1.376 | 0.01274 | -0.053 | 108.031
9 | 1.428 | 0.01375 | -0.054 | 103.874
9.5 | 1.478 | 0.01474 | -0.054 | 100.267
10 | 1.525 | 0.01574 | -0.055 | 96.862
10.5 | 1.571 | 0.01674 | -0.055 | 93.814
11 | 1.615 | 0.0178 | -0.055 | 90.716
11.5 | 1.656 | 0.01902 | -0.056 | 87.093
12 | 1.691 | 0.02197 | -0.056 | 76.935
12.5 | 1.726 | 0.02343 | -0.057 | 73.66
13 | 1.758 | 0.02483 | -0.057 | 70.806
13.5 | 1.785 | 0.02643 | -0.058 | 67.538
14 | 1.808 | 0.02813 | -0.058 | 64.26
14.5 | 1.822 | 0.02995 | -0.058 | 60.855
15 | 1.83 | 0.0318 | -0.059 | 57.549
15.5 | 1.833 | 0.03382 | -0.059 | 54.197
16 | 1.829 | 0.03599 | -0.06 | 50.827
16.5 | 1.821 | 0.03831 | -0.06 | 47.528
17 | 1.807 | 0.04086 | -0.06 | 44.214
17.5 | 1.787 | 0.04353 | -0.061 | 41.061
18 | 1.763 | 0.04619 | -0.061 | 38.172
18.5 | 1.734 | 0.04945 | -0.061 | 35.067
19 | 1.701 | 0.05277 | -0.062 | 32.229
19.5 | 1.663 | 0.05668 | -0.062 | 29.348
20 | 1.623 | 0.06071 | -0.062 | 26.737

## 108. Re 10M Mach 0.10 (2)
BIGFOIL.COM POLAR EXPORT
NACA63-620 a=0.0
NACA63-620 a=0.0 |  |  |  | Cl Max: | 1.5934 | at alpha= | 20 | deg
XFOIL ncrit=9 |  |  |  | L/D Max: | 179.589 | at alpha= | 6 | deg
Re: | 10000000 |  |  | Cd Min: | 0.08561 | at alpha= | 20 | deg
Mach: | 0.1 |  |  | Cl=0 at alpha= | -3.1083 | deg
|  |  |  | @ Cl=0.1, Cd= | 0.0055053
|  |  |  | @ Cl=0.4, Cd= | 0.0045788
|  |  |  | @ Cl=0.6, Cd= | 0.0047
alpha (deg) | Cl | Cd | Cm | Cl/Cd
-20 | -1.3964 | 0.04232 | -0.0676 | -32.9962
-19.5 | -1.3901 | 0.03794 | -0.0682 | -36.6394
-19 | -1.3872 | 0.03359 | -0.0682 | -41.298
-18.5 | -1.3783 | 0.03007 | -0.0676 | -45.8364
-18 | -1.3626 | 0.02725 | -0.0667 | -50.0037
-17.5 | -1.348 | 0.02454 | -0.0653 | -54.9307
-17 | -1.3298 | 0.02222 | -0.0635 | -59.847
-16.5 | -1.3089 | 0.02022 | -0.0615 | -64.7329
-16 | -1.2856 | 0.0185 | -0.0593 | -69.4919
-15.5 | -1.2637 | 0.01689 | -0.0565 | -74.8194
-15 | -1.2355 | 0.01575 | -0.0538 | -78.4444
-14.5 | -1.2118 | 0.01463 | -0.0501 | -82.8298
-14 | -1.1917 | 0.01376 | -0.0449 | -86.6061
-13.5 | -1.1571 | 0.01313 | -0.0417 | -88.1264
-13 | -1.1131 | 0.01252 | -0.04 | -88.9058
-12.5 | -1.0665 | 0.01194 | -0.0386 | -89.3216
-12 | -1.0171 | 0.01141 | -0.0377 | -89.1411
-11.5 | -0.9658 | 0.01095 | -0.0371 | -88.2009
-10.5 | -0.8594 | 0.01009 | -0.0363 | -85.1734
-10 | -0.8051 | 0.00965 | -0.0361 | -83.4301
-9.5 | -0.7498 | 0.00926 | -0.0361 | -80.9719
-9 | -0.6934 | 0.00892 | -0.0362 | -77.7354
-8.5 | -0.637 | 0.00854 | -0.0364 | -74.5902
-8 | -0.5827 | 0.00793 | -0.0363 | -73.4805
-7.5 | -0.5244 | 0.00765 | -0.0367 | -68.549
-7 | -0.4657 | 0.00743 | -0.0373 | -62.6783
-6.5 | -0.4062 | 0.00723 | -0.0379 | -56.1826
-6 | -0.3467 | 0.00704 | -0.0386 | -49.2472
-5.5 | -0.2868 | 0.00688 | -0.0393 | -41.686
-5 | -0.2267 | 0.00671 | -0.0401 | -33.7854
-4.5 | -0.1667 | 0.00655 | -0.0409 | -25.4504
-4 | -0.1069 | 0.00633 | -0.0417 | -16.8878
-3.5 | -0.047 | 0.00609 | -0.0426 | -7.7176
-3 | 0.013 | 0.00591 | -0.0435 | 2.1997
-2.5 | 0.073 | 0.00565 | -0.0444 | 12.9204
-2 | 0.1327 | 0.00533 | -0.0454 | 24.8968
-1.5 | 0.1921 | 0.005 | -0.0464 | 38.42
-1 | 0.2522 | 0.00471 | -0.0474 | 53.5456
-0.5 | 0.3128 | 0.00461 | -0.0485 | 67.8525
0 | 0.3741 | 0.0046 | -0.0497 | 81.3261
0.5 | 0.4351 | 0.00455 | -0.0508 | 95.6264
1 | 0.4961 | 0.00459 | -0.0519 | 108.0828
1.5 | 0.5575 | 0.00463 | -0.0531 | 120.4104
2 | 0.6182 | 0.00473 | -0.0543 | 130.6977
2.5 | 0.6794 | 0.00478 | -0.0554 | 142.1339
3 | 0.7396 | 0.00491 | -0.0565 | 150.6314
3.5 | 0.8001 | 0.00499 | -0.0576 | 160.3407
4 | 0.8599 | 0.00515 | -0.0587 | 166.9709
4.5 | 0.919 | 0.00532 | -0.0596 | 172.7444
5 | 0.9775 | 0.00554 | -0.0605 | 176.444
5.5 | 1.0351 | 0.00581 | -0.0613 | 178.1583
6 | 1.0919 | 0.00608 | -0.0619 | 179.5888
6.5 | 1.1465 | 0.00649 | -0.0622 | 176.6564
7 | 1.2005 | 0.00688 | -0.0625 | 174.4913
7.5 | 1.2539 | 0.00724 | -0.0626 | 173.1906
8 | 1.305 | 0.00768 | -0.0624 | 169.9219
9 | 1.3784 | 0.00941 | -0.0574 | 146.4825
9.5 | 1.3963 | 0.01013 | -0.0514 | 137.8381
10 | 1.4101 | 0.01122 | -0.0457 | 125.6774
10.5 | 1.4263 | 0.01262 | -0.0411 | 113.019
11 | 1.4401 | 0.01437 | -0.0368 | 100.2157
11.5 | 1.4596 | 0.01605 | -0.0335 | 90.9408
12 | 1.4725 | 0.01816 | -0.0299 | 81.0848
12.5 | 1.4855 | 0.02028 | -0.0267 | 73.2495
13.5 | 1.5472 | 0.0269 | -0.031 | 57.5167
14 | 1.5469 | 0.03156 | -0.0295 | 49.0146
14.5 | 1.5617 | 0.035 | -0.0286 | 44.62
15 | 1.5645 | 0.03943 | -0.0273 | 39.6779
15.5 | 1.5723 | 0.04351 | -0.0263 | 36.1365
16 | 1.5789 | 0.04774 | -0.0254 | 33.0729
16.5 | 1.5865 | 0.05189 | -0.0246 | 30.5743
17 | 1.5896 | 0.05638 | -0.0236 | 28.1944
17.5 | 1.5923 | 0.06076 | -0.0224 | 26.2064
18 | 1.5735 | 0.06488 | -0.0172 | 24.2525
18.5 | 1.5772 | 0.06982 | -0.0173 | 22.5895
19 | 1.5824 | 0.0749 | -0.0179 | 21.1268
19.5 | 1.5843 | 0.08062 | -0.019 | 19.6515
20 | 1.5934 | 0.08561 | -0.0203 | 18.6123

## 109. Re 10M Mach 0.25 (1)
BIGFOIL.COM POLAR EXPORT
NACA63-620 a=0.0
NACA63-620 a=0.0 |  |  |  | Cl Max: | 1.804 | at alpha= | 14.5 | deg
JavaFoil+Calcfoil stall+Eppler ext transition |  |  |  | L/D Max: | 118.783 | at alpha= | 5.5 | deg
Re: | 10000000 |  |  | Cd Min: | 0.00555 | at alpha= | -2.5 | deg
Mach: | 0.25 |  |  | Cl=0 at alpha= | -3.0385 | deg
|  |  |  | @ Cl=0.1, Cd= | 0.0055592
|  |  |  | @ Cl=0.4, Cd= | 0.0057368
|  |  |  | @ Cl=0.6, Cd= | 0.0060919
alpha (deg) | Cl | Cd | Cm | Cl/Cd
-17.5 | -0.557 | 0.12617 | -0.015 | -4.412
-17 | -0.603 | 0.11675 | -0.016 | -5.167
-16.5 | -0.646 | 0.10729 | -0.017 | -6.024
-16 | -0.685 | 0.09898 | -0.018 | -6.921
-15.5 | -0.725 | 0.08533 | -0.019 | -8.5
-15 | -0.802 | 0.04607 | -0.024 | -17.403
-14.5 | -0.841 | 0.03503 | -0.025 | -24.007
-14 | -0.868 | 0.02858 | -0.026 | -30.374
-13.5 | -0.887 | 0.02367 | -0.027 | -37.491
-13 | -0.898 | 0.02005 | -0.028 | -44.786
-12.5 | -0.899 | 0.01766 | -0.029 | -50.917
-12 | -0.892 | 0.01589 | -0.029 | -56.133
-11.5 | -0.88 | 0.01394 | -0.03 | -63.089
-11 | -0.858 | 0.01284 | -0.031 | -66.843
-10.5 | -0.83 | 0.01196 | -0.032 | -69.419
-10 | -0.798 | 0.01096 | -0.032 | -72.811
-9.5 | -0.76 | 0.00952 | -0.033 | -79.792
-9 | -0.723 | 0.00922 | -0.034 | -78.426
-8.5 | -0.672 | 0.00874 | -0.035 | -76.947
-8 | -0.618 | 0.00855 | -0.035 | -72.361
-7.5 | -0.562 | 0.0082 | -0.036 | -68.542
-7 | -0.503 | 0.00753 | -0.037 | -66.818
-6.5 | -0.443 | 0.00784 | -0.037 | -56.445
-6 | -0.38 | 0.00759 | -0.038 | -50.137
-5.5 | -0.317 | 0.00741 | -0.038 | -42.792
-5 | -0.253 | 0.00731 | -0.039 | -34.647
-4.5 | -0.189 | 0.00722 | -0.04 | -26.194
-4 | -0.125 | 0.00713 | -0.04 | -17.49
-3.5 | -0.06 | 0.00674 | -0.041 | -8.897
-3 | 0.005 | 0.00652 | -0.042 | 0.758
-2.5 | 0.07 | 0.00555 | -0.042 | 12.632
-2 | 0.135 | 0.00557 | -0.043 | 24.304
-1.5 | 0.201 | 0.00558 | -0.044 | 35.925
-1 | 0.266 | 0.0056 | -0.044 | 47.464
-0.5 | 0.331 | 0.00567 | -0.045 | 58.331
0 | 0.396 | 0.00573 | -0.046 | 69.158
0.5 | 0.461 | 0.00584 | -0.046 | 79.002
1 | 0.526 | 0.00594 | -0.047 | 88.618
1.5 | 0.588 | 0.00606 | -0.048 | 97.028
2 | 0.652 | 0.00623 | -0.048 | 104.623
2.5 | 0.716 | 0.00651 | -0.049 | 110.05
3 | 0.78 | 0.00678 | -0.05 | 115.005
3.5 | 0.834 | 0.00728 | -0.05 | 114.626
4 | 0.894 | 0.0077 | -0.05 | 116.094
4.5 | 0.953 | 0.00808 | -0.051 | 117.98
5 | 1.012 | 0.00856 | -0.051 | 118.282
5.5 | 1.071 | 0.00902 | -0.052 | 118.783
6 | 1.129 | 0.00958 | -0.052 | 117.845
6.5 | 1.186 | 0.01014 | -0.053 | 117.009
7 | 1.243 | 0.0109 | -0.053 | 114.03
7.5 | 1.298 | 0.01179 | -0.053 | 110.048
8 | 1.352 | 0.01275 | -0.054 | 106.054
8.5 | 1.405 | 0.01372 | -0.054 | 102.407
9 | 1.458 | 0.0149 | -0.055 | 97.818
9.5 | 1.508 | 0.016 | -0.055 | 94.258
10 | 1.555 | 0.01708 | -0.056 | 91.019
10.5 | 1.6 | 0.01826 | -0.056 | 87.612
11 | 1.642 | 0.01943 | -0.057 | 84.503
11.5 | 1.681 | 0.02093 | -0.057 | 80.336
12 | 1.713 | 0.02423 | -0.057 | 70.669
12.5 | 1.743 | 0.02588 | -0.058 | 67.367
13 | 1.77 | 0.02774 | -0.058 | 63.807
13.5 | 1.789 | 0.02951 | -0.059 | 60.639
14 | 1.803 | 0.03148 | -0.059 | 57.267
14.5 | 1.804 | 0.03371 | -0.06 | 53.526
15 | 1.796 | 0.03599 | -0.06 | 49.893
15.5 | 1.778 | 0.03863 | -0.06 | 46.024
16 | 1.751 | 0.04154 | -0.061 | 42.153
16.5 | 1.715 | 0.04468 | -0.061 | 38.389
17 | 1.671 | 0.04743 | -0.061 | 35.223
17.5 | 1.616 | 0.05175 | -0.062 | 31.234
18 | 1.554 | 0.05596 | -0.062 | 27.767
18.5 | 1.484 | 0.06046 | -0.062 | 24.536
19 | 1.406 | 0.06525 | -0.062 | 21.546
19.5 | 1.319 | 0.07332 | -0.062 | 17.993

## 110. Re 10M Mach 0.25 (2)
BIGFOIL.COM POLAR EXPORT
NACA63-620 a=0.0
NACA63-620 a=0.0 |  |  |  | Cl Max: | 1.5491 | at alpha= | 20 | deg
XFOIL ncrit=9 |  |  |  | L/D Max: | 181.195 | at alpha= | 5.5 | deg
Re: | 10000000 |  |  | Cd Min: | 0.10289 | at alpha= | 20 | deg
Mach: | 0.25 |  |  | Cl=0 at alpha= | -3.1218 | deg
|  |  |  | @ Cl=0.1, Cd= | 0.0056368
|  |  |  | @ Cl=0.4, Cd= | 0.0046283
|  |  |  | @ Cl=0.6, Cd= | 0.0047457
alpha (deg) | Cl | Cd | Cm | Cl/Cd
-20 | -1.2257 | 0.07272 | -0.0642 | -16.8551
-19.5 | -1.2687 | 0.06059 | -0.0711 | -20.9391
-19 | -1.2714 | 0.0538 | -0.074 | -23.632
-18.5 | -1.2741 | 0.04743 | -0.0762 | -26.8627
-18 | -1.2792 | 0.04136 | -0.0776 | -30.9284
-17.5 | -1.2856 | 0.03565 | -0.0781 | -36.0617
-17 | -1.2788 | 0.0315 | -0.0776 | -40.5968
-16.5 | -1.2705 | 0.02777 | -0.0763 | -45.7508
-16 | -1.2581 | 0.0246 | -0.0744 | -51.1423
-15.5 | -1.2403 | 0.02196 | -0.0722 | -56.48
-15 | -1.2167 | 0.01987 | -0.0697 | -61.233
-14.5 | -1.1939 | 0.01789 | -0.0667 | -66.7356
-14 | -1.1685 | 0.01627 | -0.0634 | -71.8193
-13.5 | -1.1423 | 0.01492 | -0.0595 | -76.5617
-13 | -1.117 | 0.01386 | -0.0548 | -80.5916
-12.5 | -1.0913 | 0.01307 | -0.0492 | -83.4966
-12 | -1.0465 | 0.01235 | -0.0466 | -84.7368
-11.5 | -0.9969 | 0.01174 | -0.0447 | -84.9148
-11 | -0.9446 | 0.01116 | -0.0432 | -84.6416
-10.5 | -0.8901 | 0.01065 | -0.0421 | -83.5775
-10 | -0.8338 | 0.01017 | -0.0412 | -81.9862
-9.5 | -0.7769 | 0.00972 | -0.0406 | -79.928
-9 | -0.7191 | 0.00926 | -0.0401 | -77.6566
-8.5 | -0.6599 | 0.0089 | -0.0399 | -74.1461
-8 | -0.6007 | 0.0085 | -0.0398 | -70.6706
-7.5 | -0.5441 | 0.00784 | -0.0394 | -69.4005
-7 | -0.4827 | 0.0076 | -0.0397 | -63.5132
-6.5 | -0.4208 | 0.00737 | -0.0402 | -57.0963
-6 | -0.3588 | 0.00718 | -0.0407 | -49.9721
-5.5 | -0.2964 | 0.007 | -0.0413 | -42.3429
-5 | -0.234 | 0.00681 | -0.042 | -34.3612
-4.5 | -0.1716 | 0.00665 | -0.0427 | -25.8045
-4 | -0.1092 | 0.00644 | -0.0435 | -16.9565
-3.5 | -0.0472 | 0.00619 | -0.0443 | -7.6252
-3 | 0.0152 | 0.006 | -0.0451 | 2.5333
-2.5 | 0.0775 | 0.00575 | -0.0461 | 13.4783
-2 | 0.1391 | 0.00544 | -0.047 | 25.5699
-1.5 | 0.2006 | 0.00504 | -0.048 | 39.8016
-1 | 0.2628 | 0.00474 | -0.049 | 55.443
-0.5 | 0.3256 | 0.00466 | -0.0501 | 69.8712
0 | 0.3893 | 0.00463 | -0.0513 | 84.0821
0.5 | 0.4524 | 0.00462 | -0.0525 | 97.9221
1 | 0.5161 | 0.00464 | -0.0537 | 111.2284
1.5 | 0.5797 | 0.00472 | -0.0549 | 122.8178
2 | 0.6429 | 0.0048 | -0.056 | 133.9375
2.5 | 0.7064 | 0.00487 | -0.0572 | 145.0513
3 | 0.7691 | 0.00499 | -0.0583 | 154.1283
3.5 | 0.8319 | 0.0051 | -0.0594 | 163.1176
4 | 0.8942 | 0.00525 | -0.0604 | 170.3238
4.5 | 0.9557 | 0.00543 | -0.0613 | 176.0037
5 | 1.0165 | 0.00567 | -0.062 | 179.2769
5.5 | 1.0763 | 0.00594 | -0.0626 | 181.1953
6 | 1.1343 | 0.0063 | -0.063 | 180.0476
6.5 | 1.1907 | 0.00672 | -0.063 | 177.1875
7 | 1.2459 | 0.00714 | -0.0629 | 174.4958
7.5 | 1.2997 | 0.00756 | -0.0624 | 171.918
8 | 1.3499 | 0.00808 | -0.0614 | 167.0668
8.5 | 1.3911 | 0.00879 | -0.059 | 158.2594
9 | 1.3968 | 0.00985 | -0.0506 | 141.8071
9.5 | 1.4007 | 0.01145 | -0.0433 | 122.3319
10 | 1.4139 | 0.01322 | -0.0382 | 106.9516
10.5 | 1.4286 | 0.01518 | -0.0339 | 94.1107
11 | 1.4428 | 0.01736 | -0.03 | 83.1106
11.5 | 1.4565 | 0.01972 | -0.0264 | 73.859
12 | 1.466 | 0.02241 | -0.0228 | 65.4172
12.5 | 1.4997 | 0.02545 | -0.0246 | 58.9273
13 | 1.5332 | 0.02945 | -0.0276 | 52.0611
13.5 | 1.5397 | 0.034 | -0.0267 | 45.2853
14 | 1.5318 | 0.03945 | -0.0248 | 38.8289
14.5 | 1.5379 | 0.04385 | -0.0235 | 35.0718
15 | 1.5376 | 0.04881 | -0.0221 | 31.5017
15.5 | 1.538 | 0.05372 | -0.0207 | 28.6299
16 | 1.5398 | 0.05849 | -0.0194 | 26.3259
16.5 | 1.536 | 0.06304 | -0.0169 | 24.3655
17 | 1.5236 | 0.06758 | -0.0132 | 22.5451
17.5 | 1.5288 | 0.07279 | -0.0134 | 21.0029
18 | 1.5314 | 0.07854 | -0.0141 | 19.4983
18.5 | 1.5374 | 0.08421 | -0.0152 | 18.2567
19 | 1.5425 | 0.0901 | -0.0167 | 17.1199
19.5 | 1.5474 | 0.09621 | -0.0185 | 16.0836
20 | 1.5491 | 0.10289 | -0.0207 | 15.0559

## 111. Re 10M Mach 0.50 (1)
BIGFOIL.COM POLAR EXPORT
NACA63-620 a=0.0
NACA63-620 a=0.0 |  |  |  | Cl Max: | 1.688 | at alpha= | 11 | deg
JavaFoil+Calcfoil stall+Eppler ext transition |  |  |  | L/D Max: | 104.28 | at alpha= | 4.5 | deg
Re: | 10000000 |  |  | Cd Min: | 0.00589 | at alpha= | -2.5 | deg
Mach: | 0.5 |  |  | Cl=0 at alpha= | -3.0411 | deg
|  |  |  | @ Cl=0.1, Cd= | 0.00589
|  |  |  | @ Cl=0.4, Cd= | 0.006147
|  |  |  | @ Cl=0.6, Cd= | 0.0063103
alpha (deg) | Cl | Cd | Cm | Cl/Cd
-20 | -0.987 | 0.15881 | -0.015 | -6.216
-19.5 | -0.967 | 0.14069 | -0.017 | -6.873
-19 | -0.938 | 0.13344 | -0.017 | -7.026
-18.5 | -0.904 | 0.13307 | -0.016 | -6.791
-18 | -0.87 | 0.1302 | -0.016 | -6.685
-17.5 | -0.847 | 0.13023 | -0.017 | -6.501
-17 | -0.817 | 0.12307 | -0.017 | -6.642
-16.5 | -0.786 | 0.11786 | -0.017 | -6.668
-16 | -0.754 | 0.11482 | -0.017 | -6.568
-15.5 | -0.725 | 0.10758 | -0.017 | -6.742
-15 | -0.698 | 0.10955 | -0.018 | -6.37
-14.5 | -0.668 | 0.10357 | -0.017 | -6.447
-14 | -0.638 | 0.09712 | -0.017 | -6.567
-13.5 | -0.618 | 0.08219 | -0.021 | -7.514
-13 | -0.633 | 0.04442 | -0.028 | -14.255
-12.5 | -0.55 | 0.09009 | -0.017 | -6.104
-12 | -0.522 | 0.08128 | -0.018 | -6.417
-11.5 | -0.496 | 0.07219 | -0.02 | -6.868
-11 | -0.463 | 0.07973 | -0.018 | -5.804
-10.5 | -0.439 | 0.06601 | -0.022 | -6.646
-10 | -0.466 | 0.02267 | -0.034 | -20.534
-9.5 | -0.415 | 0.03183 | -0.032 | -13.035
-9 | -0.621 | 0.01527 | -0.036 | -40.67
-8.5 | -0.654 | 0.01271 | -0.038 | -51.412
-8 | -0.634 | 0.01143 | -0.039 | -55.445
-7.5 | -0.594 | 0.01033 | -0.04 | -57.563
-7 | -0.543 | 0.00886 | -0.04 | -61.334
-6.5 | -0.488 | 0.00864 | -0.042 | -56.419
-6 | -0.421 | 0.00846 | -0.042 | -49.744
-5.5 | -0.352 | 0.0082 | -0.043 | -42.942
-5 | -0.282 | 0.00789 | -0.044 | -35.708
-4.5 | -0.211 | 0.00771 | -0.044 | -27.352
-4 | -0.139 | 0.00752 | -0.045 | -18.507
-3.5 | -0.067 | 0.00738 | -0.046 | -9.068
-3 | 0.006 | 0.00702 | -0.047 | 0.786
-2.5 | 0.078 | 0.00589 | -0.047 | 13.326
-2 | 0.151 | 0.00589 | -0.048 | 25.704
-1.5 | 0.224 | 0.0059 | -0.049 | 37.999
-1 | 0.297 | 0.006 | -0.05 | 49.466
-0.5 | 0.37 | 0.00611 | -0.05 | 60.52
0 | 0.443 | 0.0062 | -0.051 | 71.394
0.5 | 0.515 | 0.00637 | -0.052 | 80.883
1 | 0.582 | 0.00606 | -0.052 | 96.055
1.5 | 0.646 | 0.00695 | -0.052 | 92.916
2 | 0.714 | 0.0073 | -0.053 | 97.826
2.5 | 0.782 | 0.00768 | -0.054 | 101.848
3 | 0.849 | 0.00815 | -0.054 | 104.15
3.5 | 0.915 | 0.00878 | -0.055 | 104.164
4 | 0.98 | 0.00941 | -0.055 | 104.16
4.5 | 1.045 | 0.01002 | -0.056 | 104.28
5 | 1.11 | 0.01077 | -0.056 | 103.004
5.5 | 1.173 | 0.01154 | -0.057 | 101.692
6 | 1.236 | 0.0124 | -0.057 | 99.67
6.5 | 1.297 | 0.01339 | -0.058 | 96.893
7 | 1.357 | 0.01475 | -0.058 | 92.006
7.5 | 1.415 | 0.01619 | -0.059 | 87.402
8 | 1.471 | 0.01771 | -0.059 | 83.049
8.5 | 1.524 | 0.01956 | -0.06 | 77.956
9 | 1.576 | 0.02141 | -0.06 | 73.622
9.5 | 1.621 | 0.02333 | -0.061 | 69.463
10 | 1.655 | 0.02534 | -0.061 | 65.338
10.5 | 1.68 | 0.02758 | -0.062 | 60.934
11 | 1.688 | 0.03339 | -0.062 | 50.548
11.5 | 1.68 | 0.03684 | -0.062 | 45.616
12 | 1.626 | 0.04106 | -0.063 | 39.608
12.5 | 1.471 | 0.04653 | -0.063 | 31.611
13 | 1.037 | 0.05367 | -0.063 | 19.317
13.5 | 1.065 | 0.05665 | -0.063 | 18.806
14 | 1.089 | 0.0649 | -0.063 | 16.788
14.5 | 1.119 | 0.06667 | -0.064 | 16.783
15 | 1.148 | 0.06833 | -0.064 | 16.8
15.5 | 1.178 | 0.06864 | -0.065 | 17.167
16 | 1.201 | 0.07716 | -0.065 | 15.571

## 112. Re 10M Mach 0.50 (2)
BIGFOIL.COM POLAR EXPORT
NACA63-620 a=0.0
NACA63-620 a=0.0 |  |  |  | Cl Max: | 1.4487 | at alpha= | 9.5 | deg
XFOIL ncrit=9 |  |  |  | L/D Max: | 185.093 | at alpha= | 5 | deg
Re: | 10000000 |  |  | Cd Min: | 0.10195 | at alpha= | -15 | deg
Mach: | 0.5 |  |  | Cl=0 at alpha= | -3.1823 | deg
|  |  |  | @ Cl=0.1, Cd= | 0.0061529
|  |  |  | @ Cl=0.4, Cd= | 0.0048839
|  |  |  | @ Cl=0.6, Cd= | 0.0050165
alpha (deg) | Cl | Cd | Cm | Cl/Cd
-15 | -0.6165 | 0.10195 | -0.0569 | -6.0471
-14.5 | -0.6373 | 0.08987 | -0.0654 | -7.0914
-14 | -0.6637 | 0.07699 | -0.0744 | -8.6206
-13 | -0.718 | 0.05409 | -0.0903 | -13.2742
-12.5 | -0.746 | 0.04464 | -0.0952 | -16.7115
-12 | -0.7779 | 0.03616 | -0.0979 | -21.5127
-11.5 | -0.8037 | 0.02923 | -0.0977 | -27.4957
-11 | -0.8198 | 0.02367 | -0.095 | -34.6346
-10 | -0.8603 | 0.01428 | -0.0814 | -60.2451
-9.5 | -0.8392 | 0.01244 | -0.0738 | -67.4598
-9 | -0.8091 | 0.0114 | -0.0657 | -70.9737
-8.5 | -0.7521 | 0.01055 | -0.0613 | -71.2891
-8 | -0.6881 | 0.0099 | -0.0581 | -69.5051
-7.5 | -0.6201 | 0.00933 | -0.0557 | -66.463
-7 | -0.5502 | 0.00887 | -0.054 | -62.0293
-6.5 | -0.485 | 0.00813 | -0.0522 | -59.6556
-6 | -0.412 | 0.00781 | -0.0515 | -52.7529
-5.5 | -0.3385 | 0.00757 | -0.0512 | -44.716
-5 | -0.2651 | 0.00732 | -0.0512 | -36.2158
-4.5 | -0.1917 | 0.00711 | -0.0513 | -26.962
-4 | -0.1185 | 0.00692 | -0.0517 | -17.1243
-3.5 | -0.0455 | 0.00669 | -0.0522 | -6.8012
-3 | 0.0261 | 0.0064 | -0.0528 | 4.0781
-2.5 | 0.0986 | 0.00616 | -0.0536 | 16.0065
-2 | 0.17 | 0.0058 | -0.0544 | 29.3103
-1.5 | 0.2402 | 0.00533 | -0.0552 | 45.0657
-1 | 0.312 | 0.00498 | -0.0563 | 62.6506
-0.5 | 0.3856 | 0.00488 | -0.0575 | 79.0164
0 | 0.4593 | 0.0049 | -0.0588 | 93.7347
0.5 | 0.5338 | 0.0049 | -0.0601 | 108.9388
1 | 0.6077 | 0.00503 | -0.0613 | 120.8151
1.5 | 0.6824 | 0.00509 | -0.0625 | 134.0668
2 | 0.7563 | 0.00523 | -0.0637 | 144.608
2.5 | 0.8305 | 0.00534 | -0.0647 | 155.5243
3 | 0.9042 | 0.00551 | -0.0656 | 164.1016
3.5 | 0.978 | 0.00565 | -0.0664 | 173.0973
4 | 1.0502 | 0.0059 | -0.0669 | 178
4.5 | 1.1226 | 0.00611 | -0.0672 | 183.7316
5 | 1.192 | 0.00644 | -0.067 | 185.0932
6 | 1.3161 | 0.00743 | -0.0639 | 177.1332
6.5 | 1.3609 | 0.00816 | -0.0595 | 166.777
7 | 1.3683 | 0.0094 | -0.05 | 145.5638
7.5 | 1.3932 | 0.01097 | -0.0442 | 127.0009
8 | 1.4155 | 0.01293 | -0.0388 | 109.4741
8.5 | 1.431 | 0.01535 | -0.0331 | 93.2248
9 | 1.4421 | 0.01817 | -0.0277 | 79.3671
9.5 | 1.4487 | 0.02141 | -0.0225 | 67.6646
10 | 1.4372 | 0.02583 | -0.0169 | 55.6407
10.5 | 1.4395 | 0.02996 | -0.013 | 48.0474
11 | 1.4386 | 0.03453 | -0.0095 | 41.6623
11.5 | 1.4321 | 0.03977 | -0.0065 | 36.0096
12 | 1.432 | 0.04487 | -0.0043 | 31.9144
12.5 | 1.4318 | 0.0501 | -0.0023 | 28.5788

## 113. Re 12M Mach 0.00 (1)
BIGFOIL.COM POLAR EXPORT
NACA63-620 a=0.0
NACA63-620 a=0.0 |  |  |  | Cl Max: | 1.841 | at alpha= | 15.5 | deg
JavaFoil+Calcfoil stall+Eppler ext transition |  |  |  | L/D Max: | 123.213 | at alpha= | 6 | deg
Re: | 12000000 |  |  | Cd Min: | 0.00545 | at alpha= | -1 | deg
Mach: | 0 |  |  | Cl=0 at alpha= | -3.0397 | deg
|  |  |  | @ Cl=0.1, Cd= | 0.0056373
|  |  |  | @ Cl=0.4, Cd= | 0.005627
|  |  |  | @ Cl=0.6, Cd= | 0.006024
alpha (deg) | Cl | Cd | Cm | Cl/Cd
-19.5 | -0.849 | 0.10771 | -0.016 | -7.88
-19 | -0.887 | 0.08124 | -0.018 | -10.921
-18.5 | -0.907 | 0.07329 | -0.019 | -12.372
-18 | -0.933 | 0.05989 | -0.02 | -15.58
-17.5 | -0.954 | 0.0506 | -0.021 | -18.858
-17 | -0.968 | 0.04536 | -0.022 | -21.339
-16.5 | -0.99 | 0.03512 | -0.023 | -28.195
-16 | -0.995 | 0.03286 | -0.023 | -30.286
-15.5 | -1.003 | 0.02817 | -0.024 | -35.625
-15 | -1.008 | 0.02433 | -0.025 | -41.402
-14.5 | -1.01 | 0.02044 | -0.025 | -49.396
-14 | -1.003 | 0.01841 | -0.026 | -54.49
-13.5 | -0.993 | 0.01645 | -0.027 | -60.384
-13 | -0.977 | 0.01538 | -0.027 | -63.5
-12.5 | -0.96 | 0.01358 | -0.028 | -70.64
-12 | -0.936 | 0.01257 | -0.029 | -74.441
-11.5 | -0.907 | 0.01178 | -0.03 | -76.976
-11 | -0.875 | 0.01093 | -0.03 | -80.133
-10.5 | -0.84 | 0.01006 | -0.031 | -83.478
-10 | -0.806 | 0.00923 | -0.032 | -87.309
-9.5 | -0.759 | 0.00872 | -0.033 | -87.065
-9 | -0.71 | 0.00851 | -0.033 | -83.439
-8.5 | -0.658 | 0.0083 | -0.034 | -79.237
-8 | -0.603 | 0.00793 | -0.034 | -76.049
-7.5 | -0.547 | 0.00766 | -0.035 | -71.446
-7 | -0.489 | 0.00712 | -0.035 | -68.713
-6.5 | -0.43 | 0.00684 | -0.036 | -62.843
-6 | -0.369 | 0.00662 | -0.037 | -55.754
-5.5 | -0.307 | 0.00711 | -0.037 | -43.23
-5 | -0.246 | 0.00699 | -0.038 | -35.131
-4.5 | -0.183 | 0.00698 | -0.039 | -26.251
-4 | -0.121 | 0.00689 | -0.039 | -17.543
-3.5 | -0.058 | 0.00653 | -0.04 | -8.899
-3 | 0.005 | 0.00642 | -0.04 | 0.745
-2.5 | 0.068 | 0.00581 | -0.041 | 11.684
-2 | 0.131 | 0.00547 | -0.042 | 23.942
-1.5 | 0.194 | 0.00546 | -0.042 | 35.55
-1 | 0.257 | 0.00545 | -0.043 | 47.214
-0.5 | 0.32 | 0.00552 | -0.044 | 57.999
0 | 0.383 | 0.0056 | -0.044 | 68.473
0.5 | 0.446 | 0.0057 | -0.045 | 78.275
1 | 0.509 | 0.00578 | -0.045 | 88.136
1.5 | 0.569 | 0.00596 | -0.046 | 95.509
2 | 0.632 | 0.00609 | -0.047 | 103.777
2.5 | 0.694 | 0.00629 | -0.047 | 110.292
3 | 0.756 | 0.00661 | -0.048 | 114.252
3.5 | 0.818 | 0.00691 | -0.049 | 118.283
4 | 0.871 | 0.00732 | -0.049 | 119.012
4.5 | 0.929 | 0.0077 | -0.049 | 120.52
5 | 0.986 | 0.00806 | -0.05 | 122.357
5.5 | 1.043 | 0.00848 | -0.05 | 123.06
6 | 1.1 | 0.00893 | -0.051 | 123.213
6.5 | 1.156 | 0.0095 | -0.051 | 121.648
7 | 1.211 | 0.01019 | -0.052 | 118.844
7.5 | 1.265 | 0.01091 | -0.052 | 115.95
8 | 1.319 | 0.01166 | -0.053 | 113.07
8.5 | 1.371 | 0.01252 | -0.053 | 109.519
9 | 1.423 | 0.01344 | -0.053 | 105.867
9.5 | 1.473 | 0.01429 | -0.054 | 103.122
10 | 1.521 | 0.01519 | -0.054 | 100.099
10.5 | 1.567 | 0.01613 | -0.055 | 97.133
11 | 1.611 | 0.0171 | -0.055 | 94.215
11.5 | 1.653 | 0.01839 | -0.056 | 89.901
12 | 1.688 | 0.021 | -0.056 | 80.384
12.5 | 1.724 | 0.02234 | -0.057 | 77.158
13 | 1.757 | 0.02366 | -0.057 | 74.277
13.5 | 1.785 | 0.02517 | -0.057 | 70.934
14 | 1.809 | 0.02683 | -0.058 | 67.448
14.5 | 1.826 | 0.02844 | -0.058 | 64.202
15 | 1.836 | 0.03017 | -0.059 | 60.844
15.5 | 1.841 | 0.03212 | -0.059 | 57.312
16 | 1.841 | 0.03399 | -0.059 | 54.16
16.5 | 1.835 | 0.03616 | -0.06 | 50.755
17 | 1.825 | 0.03853 | -0.06 | 47.362
17.5 | 1.809 | 0.0412 | -0.061 | 43.92
18 | 1.79 | 0.04372 | -0.061 | 40.943
18.5 | 1.765 | 0.04667 | -0.061 | 37.827
19 | 1.737 | 0.04995 | -0.062 | 34.78
19.5 | 1.705 | 0.05305 | -0.062 | 32.148
20 | 1.671 | 0.05681 | -0.062 | 29.406

## 114. Re 12M Mach 0.00 (2)
BIGFOIL.COM POLAR EXPORT
NACA63-620 a=0.0
NACA63-620 a=0.0 |  |  |  | Cl Max: | 1.6321 | at alpha= | 18 | deg
XFOIL ncrit=9 |  |  |  | L/D Max: | 178.861 | at alpha= | 6 | deg
Re: | 12000000 |  |  | Cd Min: | 0.08029 | at alpha= | 20 | deg
Mach: | 0 |  |  | Cl=0 at alpha= | -3.105 | deg
|  |  |  | @ Cl=0.1, Cd= | 0.0054691
|  |  |  | @ Cl=0.4, Cd= | 0.004496
|  |  |  | @ Cl=0.6, Cd= | 0.0045728
alpha (deg) | Cl | Cd | Cm | Cl/Cd
-20 | -1.4393 | 0.0365 | -0.0663 | -39.4329
-19.5 | -1.4328 | 0.03263 | -0.0661 | -43.9105
-19 | -1.4175 | 0.02972 | -0.0656 | -47.6952
-18.5 | -1.4042 | 0.02682 | -0.0646 | -52.3565
-18 | -1.3868 | 0.02439 | -0.0634 | -56.8594
-17.5 | -1.3697 | 0.02207 | -0.0617 | -62.0616
-17 | -1.3501 | 0.02007 | -0.0597 | -67.2696
-16.5 | -1.328 | 0.01835 | -0.0575 | -72.3706
-16 | -1.3037 | 0.01692 | -0.055 | -77.0508
-15.5 | -1.2818 | 0.01554 | -0.0518 | -82.4839
-15 | -1.2545 | 0.01462 | -0.0487 | -85.8071
-14.5 | -1.2354 | 0.01373 | -0.0436 | -89.9782
-14 | -1.2033 | 0.0131 | -0.0401 | -91.855
-13.5 | -1.1609 | 0.01247 | -0.0384 | -93.0954
-13 | -1.1147 | 0.01193 | -0.0372 | -93.4367
-12.5 | -1.0668 | 0.01137 | -0.0362 | -93.8259
-12 | -1.0166 | 0.0109 | -0.0356 | -93.2661
-11.5 | -0.9646 | 0.01046 | -0.0352 | -92.218
-11 | -0.9115 | 0.01007 | -0.035 | -90.5164
-10.5 | -0.8573 | 0.00969 | -0.0349 | -88.4727
-10 | -0.8028 | 0.0093 | -0.0349 | -86.3226
-9.5 | -0.7476 | 0.00893 | -0.035 | -83.7178
-9 | -0.6913 | 0.0086 | -0.0352 | -80.3837
-8.5 | -0.6349 | 0.00828 | -0.0355 | -76.6787
-8 | -0.5803 | 0.00769 | -0.0355 | -75.4616
-7.5 | -0.5227 | 0.00741 | -0.036 | -70.5398
-7 | -0.4641 | 0.00719 | -0.0366 | -64.548
-6.5 | -0.4049 | 0.00701 | -0.0373 | -57.7603
-6 | -0.3457 | 0.00684 | -0.0381 | -50.5409
-5.5 | -0.286 | 0.00667 | -0.0389 | -42.8786
-5 | -0.2264 | 0.00652 | -0.0397 | -34.7239
-4.5 | -0.1666 | 0.00637 | -0.0405 | -26.1538
-4 | -0.1068 | 0.00617 | -0.0414 | -17.3096
-3.5 | -0.0474 | 0.00596 | -0.0422 | -7.953
-3 | 0.0126 | 0.00578 | -0.0432 | 2.1799
-2.5 | 0.0725 | 0.00558 | -0.0442 | 12.9928
-2 | 0.132 | 0.00534 | -0.0451 | 24.7191
-1.5 | 0.1918 | 0.00506 | -0.0461 | 37.9051
-1 | 0.2509 | 0.00472 | -0.0471 | 53.1568
-0.5 | 0.3109 | 0.00453 | -0.0482 | 68.6313
0 | 0.3718 | 0.00451 | -0.0494 | 82.439
0.5 | 0.4323 | 0.00448 | -0.0505 | 96.4955
1 | 0.4931 | 0.00445 | -0.0517 | 110.809
1.5 | 0.5537 | 0.00455 | -0.0528 | 121.6923
2 | 0.6146 | 0.00458 | -0.054 | 134.1921
2.5 | 0.6748 | 0.00469 | -0.0552 | 143.8806
3 | 0.7351 | 0.00476 | -0.0563 | 154.4328
3.5 | 0.7947 | 0.00492 | -0.0574 | 161.5244
4 | 0.8539 | 0.00507 | -0.0584 | 168.4221
4.5 | 0.9127 | 0.00526 | -0.0594 | 173.5171
5 | 0.9704 | 0.0055 | -0.0602 | 176.4364
5.5 | 1.0275 | 0.00577 | -0.061 | 178.0763
6 | 1.0839 | 0.00606 | -0.0617 | 178.8614
6.5 | 1.1378 | 0.00647 | -0.062 | 175.8578
7 | 1.1923 | 0.00681 | -0.0624 | 175.0808
7.5 | 1.2455 | 0.00718 | -0.0626 | 173.468
8 | 1.295 | 0.00768 | -0.0623 | 168.6198
8.5 | 1.3355 | 0.00851 | -0.0605 | 156.933
9 | 1.3722 | 0.0093 | -0.0582 | 147.5484
9.5 | 1.4039 | 0.00989 | -0.0547 | 141.9515
10 | 1.4116 | 0.01085 | -0.0475 | 130.1014
10.5 | 1.4294 | 0.01205 | -0.0429 | 118.6224
11 | 1.4446 | 0.01363 | -0.0387 | 105.9868
11.5 | 1.4643 | 0.01521 | -0.0353 | 96.2722
12 | 1.477 | 0.01726 | -0.0317 | 85.5736
12.5 | 1.4871 | 0.01958 | -0.0281 | 75.9499
13 | 1.5145 | 0.02204 | -0.0285 | 68.716
13.5 | 1.5462 | 0.02528 | -0.0308 | 61.163
14 | 1.5597 | 0.02981 | -0.0318 | 52.3214
14.5 | 1.5793 | 0.03273 | -0.0311 | 48.2524
15 | 1.5873 | 0.03664 | -0.0299 | 43.3215
15.5 | 1.5968 | 0.04051 | -0.029 | 39.4174
16 | 1.609 | 0.0442 | -0.0283 | 36.4027
16.5 | 1.616 | 0.04839 | -0.0275 | 33.3953
17 | 1.6241 | 0.05247 | -0.0268 | 30.9529
17.5 | 1.6276 | 0.05704 | -0.0261 | 28.5344
18 | 1.6321 | 0.06146 | -0.0254 | 26.5555
18.5 | 1.631 | 0.06615 | -0.0243 | 24.6561
19 | 1.6079 | 0.07018 | -0.0185 | 22.9111
19.5 | 1.6129 | 0.07513 | -0.0191 | 21.4681
20 | 1.6183 | 0.08029 | -0.0201 | 20.1557

## 115. Re 12M Mach 0.10 (1)
BIGFOIL.COM POLAR EXPORT
NACA63-620 a=0.0
NACA63-620 a=0.0 |  |  |  | Cl Max: | 1.835 | at alpha= | 15.5 | deg
JavaFoil+Calcfoil stall+Eppler ext transition |  |  |  | L/D Max: | 122.606 | at alpha= | 6 | deg
Re: | 12000000 |  |  | Cd Min: | 0.00546 | at alpha= | -1 | deg
Mach: | 0.1 |  |  | Cl=0 at alpha= | -3.0397 | deg
|  |  |  | @ Cl=0.1, Cd= | 0.005645
|  |  |  | @ Cl=0.4, Cd= | 0.0056534
|  |  |  | @ Cl=0.6, Cd= | 0.0060156
alpha (deg) | Cl | Cd | Cm | Cl/Cd
-19.5 | -0.793 | 0.11902 | -0.016 | -6.661
-19 | -0.818 | 0.10636 | -0.017 | -7.692
-18.5 | -0.846 | 0.09153 | -0.018 | -9.239
-18 | -0.88 | 0.07188 | -0.019 | -12.249
-17.5 | -0.908 | 0.05887 | -0.02 | -15.428
-17 | -0.927 | 0.05191 | -0.021 | -17.862
-16.5 | -0.956 | 0.03899 | -0.022 | -24.52
-16 | -0.966 | 0.0358 | -0.023 | -26.976
-15.5 | -0.978 | 0.03056 | -0.024 | -31.999
-15 | -0.986 | 0.02615 | -0.025 | -37.695
-14.5 | -0.992 | 0.02155 | -0.026 | -46.05
-14 | -0.99 | 0.01899 | -0.026 | -52.148
-13.5 | -0.983 | 0.01704 | -0.027 | -57.686
-13 | -0.969 | 0.01583 | -0.028 | -61.206
-12.5 | -0.954 | 0.01391 | -0.028 | -68.598
-12 | -0.932 | 0.01284 | -0.029 | -72.561
-11.5 | -0.905 | 0.01201 | -0.03 | -75.356
-11 | -0.874 | 0.01111 | -0.03 | -78.692
-10.5 | -0.84 | 0.00961 | -0.031 | -87.393
-10 | -0.808 | 0.0093 | -0.032 | -86.833
-9.5 | -0.761 | 0.00884 | -0.033 | -86.091
-9 | -0.712 | 0.00854 | -0.033 | -83.343
-8.5 | -0.66 | 0.00834 | -0.034 | -79.177
-8 | -0.606 | 0.00802 | -0.034 | -75.49
-7.5 | -0.549 | 0.00774 | -0.035 | -70.965
-7 | -0.491 | 0.00714 | -0.036 | -68.85
-6.5 | -0.432 | 0.00686 | -0.036 | -62.889
-6 | -0.371 | 0.00667 | -0.037 | -55.544
-5.5 | -0.309 | 0.00713 | -0.037 | -43.347
-5 | -0.247 | 0.00705 | -0.038 | -35.021
-4.5 | -0.184 | 0.00699 | -0.039 | -26.374
-4 | -0.121 | 0.00689 | -0.039 | -17.628
-3.5 | -0.058 | 0.00653 | -0.04 | -8.946
-3 | 0.005 | 0.00642 | -0.041 | 0.749
-2.5 | 0.068 | 0.00582 | -0.041 | 11.738
-2 | 0.132 | 0.00547 | -0.042 | 24.061
-1.5 | 0.195 | 0.00549 | -0.042 | 35.524
-1 | 0.259 | 0.00546 | -0.043 | 47.347
-0.5 | 0.322 | 0.00552 | -0.044 | 58.302
0 | 0.385 | 0.00563 | -0.044 | 68.47
0.5 | 0.449 | 0.00573 | -0.045 | 78.352
1 | 0.512 | 0.0058 | -0.046 | 88.225
1.5 | 0.572 | 0.00594 | -0.046 | 96.295
2 | 0.635 | 0.00611 | -0.047 | 103.789
2.5 | 0.697 | 0.00635 | -0.048 | 109.848
3 | 0.759 | 0.00663 | -0.048 | 114.459
3.5 | 0.822 | 0.00703 | -0.049 | 116.89
4 | 0.875 | 0.00737 | -0.049 | 118.691
4.5 | 0.932 | 0.00776 | -0.049 | 120.081
5 | 0.99 | 0.00814 | -0.05 | 121.677
5.5 | 1.048 | 0.00857 | -0.05 | 122.247
6 | 1.105 | 0.00901 | -0.051 | 122.606
6.5 | 1.161 | 0.00961 | -0.051 | 120.791
7 | 1.216 | 0.01031 | -0.052 | 117.914
7.5 | 1.27 | 0.01105 | -0.052 | 114.969
8 | 1.324 | 0.01181 | -0.053 | 112.071
8.5 | 1.377 | 0.01271 | -0.053 | 108.314
9 | 1.429 | 0.01362 | -0.054 | 104.929
9.5 | 1.479 | 0.0145 | -0.054 | 101.969
10 | 1.526 | 0.01543 | -0.055 | 98.922
10.5 | 1.572 | 0.01636 | -0.055 | 96.118
11 | 1.616 | 0.0174 | -0.056 | 92.881
11.5 | 1.658 | 0.01871 | -0.056 | 88.628
12 | 1.693 | 0.02135 | -0.056 | 79.3
12.5 | 1.728 | 0.02277 | -0.057 | 75.892
13 | 1.76 | 0.02414 | -0.057 | 72.919
13.5 | 1.787 | 0.02562 | -0.058 | 69.76
14 | 1.81 | 0.02732 | -0.058 | 66.249
14.5 | 1.825 | 0.02902 | -0.058 | 62.882
15 | 1.833 | 0.03079 | -0.059 | 59.523
15.5 | 1.835 | 0.0328 | -0.059 | 55.94
16 | 1.832 | 0.03504 | -0.06 | 52.272
16.5 | 1.823 | 0.0372 | -0.06 | 49.019
17 | 1.809 | 0.03965 | -0.06 | 45.62
17.5 | 1.789 | 0.04244 | -0.061 | 42.159
18 | 1.765 | 0.04502 | -0.061 | 39.21
18.5 | 1.737 | 0.04804 | -0.061 | 36.15
19 | 1.703 | 0.05143 | -0.062 | 33.118
19.5 | 1.666 | 0.05522 | -0.062 | 30.164
20 | 1.626 | 0.0586 | -0.062 | 27.738

## 116. Re 12M Mach 0.10 (2)
BIGFOIL.COM POLAR EXPORT
NACA63-620 a=0.0
NACA63-620 a=0.0 |  |  |  | Cl Max: | 1.6213 | at alpha= | 18 | deg
XFOIL ncrit=9 |  |  |  | L/D Max: | 179.261 | at alpha= | 6 | deg
Re: | 12000000 |  |  | Cd Min: | 0.08383 | at alpha= | 20 | deg
Mach: | 0.1 |  |  | Cl=0 at alpha= | -3.1068 | deg
|  |  |  | @ Cl=0.1, Cd= | 0.0054875
|  |  |  | @ Cl=0.4, Cd= | 0.0045074
|  |  |  | @ Cl=0.6, Cd= | 0.0045876
alpha (deg) | Cl | Cd | Cm | Cl/Cd
-20 | -1.4268 | 0.03945 | -0.0682 | -36.1673
-19.5 | -1.4235 | 0.03502 | -0.0684 | -40.6482
-19 | -1.409 | 0.0318 | -0.0682 | -44.3082
-18.5 | -1.3928 | 0.02893 | -0.0675 | -48.1438
-18 | -1.3778 | 0.02614 | -0.0664 | -52.7085
-17.5 | -1.3626 | 0.02353 | -0.0648 | -57.9091
-17 | -1.3449 | 0.02127 | -0.0629 | -63.2299
-16.5 | -1.3241 | 0.01933 | -0.0607 | -68.4997
-16 | -1.3006 | 0.01771 | -0.0583 | -73.4387
-15.5 | -1.2785 | 0.01619 | -0.0553 | -78.9685
-15 | -1.2506 | 0.01513 | -0.0523 | -82.657
-14.5 | -1.2285 | 0.01409 | -0.048 | -87.1895
-14 | -1.2069 | 0.01339 | -0.0427 | -90.1344
-13.5 | -1.166 | 0.01271 | -0.0405 | -91.7388
-13 | -1.1206 | 0.01214 | -0.039 | -92.3064
-12.5 | -1.0732 | 0.01155 | -0.0378 | -92.9177
-12 | -1.0232 | 0.01105 | -0.0369 | -92.5973
-11.5 | -0.9711 | 0.01058 | -0.0364 | -91.7864
-11 | -0.9178 | 0.01017 | -0.036 | -90.2458
-10.5 | -0.8633 | 0.00977 | -0.0358 | -88.3623
-10 | -0.8083 | 0.00939 | -0.0357 | -86.0809
-9.5 | -0.7527 | 0.009 | -0.0357 | -83.6333
-9 | -0.6961 | 0.00866 | -0.0359 | -80.3811
-8.5 | -0.6391 | 0.00834 | -0.0361 | -76.6307
-8 | -0.584 | 0.00777 | -0.0361 | -75.1609
-7.5 | -0.5263 | 0.00744 | -0.0365 | -70.7392
-7 | -0.4672 | 0.00722 | -0.0371 | -64.7091
-6.5 | -0.4076 | 0.00703 | -0.0377 | -57.9801
-6 | -0.3479 | 0.00686 | -0.0384 | -50.7143
-5.5 | -0.2878 | 0.00669 | -0.0392 | -43.0194
-5 | -0.2277 | 0.00653 | -0.04 | -34.8698
-4.5 | -0.1675 | 0.00638 | -0.0408 | -26.2539
-4 | -0.1073 | 0.00619 | -0.0417 | -17.3344
-3.5 | -0.0475 | 0.00598 | -0.0425 | -7.9431
-3 | 0.0129 | 0.00579 | -0.0435 | 2.228
-2.5 | 0.0733 | 0.00559 | -0.0444 | 13.1127
-2 | 0.1332 | 0.00536 | -0.0454 | 24.8507
-1.5 | 0.1933 | 0.00507 | -0.0464 | 38.1262
-1 | 0.2528 | 0.00473 | -0.0474 | 53.4461
-0.5 | 0.3132 | 0.00453 | -0.0485 | 69.1391
0 | 0.3745 | 0.00452 | -0.0497 | 82.854
0.5 | 0.4354 | 0.00449 | -0.0508 | 96.971
1 | 0.4967 | 0.00447 | -0.052 | 111.1186
1.5 | 0.5577 | 0.00456 | -0.0532 | 122.3026
2 | 0.619 | 0.0046 | -0.0544 | 134.5652
2.5 | 0.6796 | 0.00471 | -0.0555 | 144.2887
3 | 0.7404 | 0.00478 | -0.0566 | 154.8954
3.5 | 0.8005 | 0.00493 | -0.0577 | 162.3732
4 | 0.86 | 0.00509 | -0.0587 | 168.9587
4.5 | 0.9193 | 0.00528 | -0.0597 | 174.1098
5 | 0.9775 | 0.00551 | -0.0605 | 177.4047
5.5 | 1.0348 | 0.0058 | -0.0613 | 178.4138
6 | 1.0917 | 0.00609 | -0.0619 | 179.2611
6.5 | 1.1459 | 0.00651 | -0.0622 | 176.0215
7 | 1.2006 | 0.00685 | -0.0625 | 175.2701
7.5 | 1.2541 | 0.00723 | -0.0627 | 173.4578
8 | 1.3039 | 0.00772 | -0.0623 | 168.899
8.5 | 1.3437 | 0.00857 | -0.0603 | 156.7911
9 | 1.3785 | 0.0094 | -0.0575 | 146.6489
9.5 | 1.3989 | 0.01005 | -0.0518 | 139.194
10 | 1.4118 | 0.01113 | -0.0459 | 126.8464
10.5 | 1.4296 | 0.01245 | -0.0414 | 114.8273
11 | 1.4451 | 0.0141 | -0.0373 | 102.4894
11.5 | 1.4638 | 0.01581 | -0.0339 | 92.587
12 | 1.4775 | 0.01788 | -0.0304 | 82.6342
12.5 | 1.4871 | 0.02031 | -0.0268 | 73.2201
13 | 1.5154 | 0.02299 | -0.0277 | 65.9156
14 | 1.5582 | 0.03116 | -0.0309 | 50.0064
14.5 | 1.5774 | 0.03418 | -0.0302 | 46.1498
15 | 1.5823 | 0.03845 | -0.0289 | 41.1521
15.5 | 1.5907 | 0.04249 | -0.028 | 37.437
16 | 1.6013 | 0.04638 | -0.0272 | 34.5257
16.5 | 1.6073 | 0.05074 | -0.0264 | 31.6772
17 | 1.6148 | 0.05491 | -0.0256 | 29.4081
17.5 | 1.6171 | 0.05964 | -0.0249 | 27.1144
18 | 1.6213 | 0.06397 | -0.024 | 25.3447
18.5 | 1.6199 | 0.06827 | -0.0221 | 23.7278
19 | 1.6027 | 0.07252 | -0.0177 | 22.1001
19.5 | 1.6069 | 0.0778 | -0.0185 | 20.6542
20 | 1.607 | 0.08383 | -0.0198 | 19.1697

## 117. Re 12M Mach 0.25 (1)
BIGFOIL.COM POLAR EXPORT
NACA63-620 a=0.0
NACA63-620 a=0.0 |  |  |  | Cl Max: | 1.807 | at alpha= | 14.5 | deg
JavaFoil+Calcfoil stall+Eppler ext transition |  |  |  | L/D Max: | 118.892 | at alpha= | 5.5 | deg
Re: | 12000000 |  |  | Cd Min: | 0.00553 | at alpha= | -1.5 | deg
Mach: | 0.25 |  |  | Cl=0 at alpha= | -3.0385 | deg
|  |  |  | @ Cl=0.1, Cd= | 0.0057392
|  |  |  | @ Cl=0.4, Cd= | 0.0057092
|  |  |  | @ Cl=0.6, Cd= | 0.0060956
alpha (deg) | Cl | Cd | Cm | Cl/Cd
-17.5 | -0.557 | 0.1245 | -0.015 | -4.478
-17 | -0.605 | 0.11377 | -0.016 | -5.315
-16.5 | -0.648 | 0.10416 | -0.017 | -6.225
-16 | -0.687 | 0.09601 | -0.018 | -7.16
-15.5 | -0.734 | 0.07757 | -0.02 | -9.459
-15 | -0.807 | 0.04294 | -0.024 | -18.786
-14.5 | -0.845 | 0.03301 | -0.025 | -25.588
-14 | -0.872 | 0.02687 | -0.026 | -32.432
-13.5 | -0.89 | 0.02266 | -0.027 | -39.252
-13 | -0.9 | 0.01935 | -0.028 | -46.509
-12.5 | -0.901 | 0.01683 | -0.029 | -53.565
-12 | -0.893 | 0.01542 | -0.029 | -57.936
-11.5 | -0.881 | 0.01348 | -0.03 | -65.381
-11 | -0.86 | 0.01231 | -0.031 | -69.889
-10.5 | -0.833 | 0.01148 | -0.032 | -72.49
-10 | -0.8 | 0.0098 | -0.032 | -81.641
-9.5 | -0.762 | 0.00966 | -0.033 | -78.909
-9 | -0.723 | 0.00887 | -0.034 | -81.459
-8.5 | -0.672 | 0.00851 | -0.035 | -79.036
-8 | -0.618 | 0.00836 | -0.035 | -74.014
-7.5 | -0.562 | 0.00796 | -0.036 | -70.629
-7 | -0.503 | 0.00738 | -0.037 | -68.172
-6.5 | -0.443 | 0.0071 | -0.037 | -62.311
-6 | -0.38 | 0.00741 | -0.038 | -51.297
-5.5 | -0.317 | 0.00724 | -0.038 | -43.799
-5 | -0.253 | 0.00711 | -0.039 | -35.617
-4.5 | -0.189 | 0.0071 | -0.04 | -26.637
-4 | -0.125 | 0.00696 | -0.04 | -17.93
-3.5 | -0.06 | 0.00686 | -0.041 | -8.747
-3 | 0.005 | 0.00654 | -0.042 | 0.756
-2.5 | 0.07 | 0.00591 | -0.042 | 11.878
-2 | 0.135 | 0.00554 | -0.043 | 24.443
-1.5 | 0.201 | 0.00553 | -0.044 | 36.235
-1 | 0.266 | 0.00554 | -0.044 | 47.972
-0.5 | 0.331 | 0.00561 | -0.045 | 59.011
0 | 0.396 | 0.0057 | -0.046 | 69.488
0.5 | 0.461 | 0.00585 | -0.046 | 78.757
1 | 0.526 | 0.00591 | -0.047 | 89.058
1.5 | 0.588 | 0.00606 | -0.048 | 96.899
2 | 0.652 | 0.00625 | -0.048 | 104.301
2.5 | 0.716 | 0.00655 | -0.049 | 109.361
3 | 0.775 | 0.00674 | -0.049 | 115.06
3.5 | 0.834 | 0.00735 | -0.05 | 113.56
4 | 0.894 | 0.00768 | -0.05 | 116.471
4.5 | 0.953 | 0.00811 | -0.051 | 117.506
5 | 1.013 | 0.00853 | -0.051 | 118.758
5.5 | 1.071 | 0.00901 | -0.052 | 118.892
6 | 1.13 | 0.00952 | -0.052 | 118.657
6.5 | 1.187 | 0.0102 | -0.053 | 116.329
7 | 1.243 | 0.011 | -0.053 | 112.997
7.5 | 1.298 | 0.01182 | -0.054 | 109.849
8 | 1.353 | 0.01268 | -0.054 | 106.722
8.5 | 1.406 | 0.0137 | -0.054 | 102.62
9 | 1.459 | 0.01472 | -0.055 | 99.127
9.5 | 1.509 | 0.01572 | -0.055 | 96.009
10 | 1.556 | 0.01673 | -0.056 | 93.008
10.5 | 1.601 | 0.01782 | -0.056 | 89.88
11 | 1.644 | 0.01906 | -0.057 | 86.259
11.5 | 1.68 | 0.02209 | -0.057 | 76.049
12 | 1.715 | 0.02358 | -0.058 | 72.721
12.5 | 1.745 | 0.02515 | -0.058 | 69.388
13 | 1.772 | 0.02695 | -0.058 | 65.768
13.5 | 1.792 | 0.02868 | -0.059 | 62.477
14 | 1.805 | 0.03053 | -0.059 | 59.14
14.5 | 1.807 | 0.03263 | -0.06 | 55.371
15 | 1.798 | 0.03488 | -0.06 | 51.547
15.5 | 1.78 | 0.03764 | -0.06 | 47.287
16 | 1.753 | 0.04038 | -0.061 | 43.418
16.5 | 1.717 | 0.04333 | -0.061 | 39.634
17 | 1.673 | 0.04637 | -0.062 | 36.069
17.5 | 1.618 | 0.05048 | -0.062 | 32.057
18 | 1.556 | 0.05464 | -0.062 | 28.474
18.5 | 1.485 | 0.05881 | -0.062 | 25.255
19 | 1.407 | 0.06404 | -0.063 | 21.975
19.5 | 1.321 | 0.0711 | -0.063 | 18.583

## 118. Re 12M Mach 0.25 (2)
BIGFOIL.COM POLAR EXPORT
NACA63-620 a=0.0
NACA63-620 a=0.0 |  |  |  | Cl Max: | 1.5661 | at alpha= | 17 | deg
XFOIL ncrit=9 |  |  |  | L/D Max: | 180.941 | at alpha= | 6 | deg
Re: | 12000000 |  |  | Cd Min: | 0.10104 | at alpha= | 20 | deg
Mach: | 0.25 |  |  | Cl=0 at alpha= | -3.1204 | deg
|  |  |  | @ Cl=0.1, Cd= | 0.0055833
|  |  |  | @ Cl=0.4, Cd= | 0.0045702
|  |  |  | @ Cl=0.6, Cd= | 0.004632
alpha (deg) | Cl | Cd | Cm | Cl/Cd
-20 | -1.2922 | 0.06467 | -0.0697 | -19.9814
-19.5 | -1.3217 | 0.05487 | -0.0745 | -24.0878
-19 | -1.3219 | 0.04871 | -0.0767 | -27.1382
-18.5 | -1.3206 | 0.04308 | -0.0781 | -30.6546
-18 | -1.3089 | 0.03872 | -0.0785 | -33.8042
-17.5 | -1.3046 | 0.03412 | -0.0785 | -38.2356
-17 | -1.3027 | 0.02974 | -0.0776 | -43.803
-16.5 | -1.2884 | 0.02653 | -0.0762 | -48.5639
-16 | -1.2728 | 0.02363 | -0.0742 | -53.8637
-15.5 | -1.257 | 0.02097 | -0.0716 | -59.9428
-15 | -1.2326 | 0.01897 | -0.069 | -64.9763
-14.5 | -1.2093 | 0.01712 | -0.0658 | -70.6367
-14 | -1.1846 | 0.01556 | -0.0621 | -76.1311
-13.5 | -1.1593 | 0.0143 | -0.0578 | -81.0699
-13 | -1.1374 | 0.01335 | -0.0521 | -85.1985
-12.5 | -1.1021 | 0.01262 | -0.0479 | -87.3296
-12 | -1.0552 | 0.01194 | -0.0455 | -88.3752
-11.5 | -1.0042 | 0.01134 | -0.0438 | -88.5538
-11 | -0.9508 | 0.01079 | -0.0424 | -88.1186
-10.5 | -0.8956 | 0.01028 | -0.0414 | -87.1206
-10 | -0.8386 | 0.00985 | -0.0406 | -85.1371
-9.5 | -0.7805 | 0.00943 | -0.0401 | -82.7678
-9 | -0.7221 | 0.00902 | -0.0398 | -80.0554
-8.5 | -0.6628 | 0.00864 | -0.0396 | -76.713
-8 | -0.6028 | 0.00829 | -0.0395 | -72.7141
-7.5 | -0.5458 | 0.00767 | -0.0392 | -71.1604
-7 | -0.4843 | 0.00739 | -0.0395 | -65.5345
-6.5 | -0.4225 | 0.00717 | -0.04 | -58.9261
-6 | -0.36 | 0.00699 | -0.0405 | -51.5021
-5.5 | -0.2977 | 0.00679 | -0.0411 | -43.8439
-5 | -0.2351 | 0.00664 | -0.0418 | -35.4066
-4.5 | -0.1723 | 0.00647 | -0.0426 | -26.6306
-4 | -0.1097 | 0.0063 | -0.0434 | -17.4127
-3.5 | -0.0476 | 0.00608 | -0.0442 | -7.8289
-3 | 0.0151 | 0.00587 | -0.0451 | 2.5724
-2.5 | 0.0775 | 0.00567 | -0.0461 | 13.6684
-2 | 0.1398 | 0.00543 | -0.047 | 25.7459
-1.5 | 0.202 | 0.00512 | -0.048 | 39.4531
-1 | 0.2633 | 0.00476 | -0.0491 | 55.3151
-0.5 | 0.3263 | 0.00456 | -0.0502 | 71.557
0 | 0.3897 | 0.00458 | -0.0514 | 85.0873
0.5 | 0.4531 | 0.00452 | -0.0526 | 100.2434
1 | 0.5166 | 0.00454 | -0.0538 | 113.7885
1.5 | 0.58 | 0.00461 | -0.0549 | 125.8134
2 | 0.6437 | 0.00468 | -0.0561 | 137.5427
2.5 | 0.7067 | 0.00478 | -0.0573 | 147.8452
3 | 0.77 | 0.00487 | -0.0584 | 158.1109
3.5 | 0.8325 | 0.00501 | -0.0595 | 166.1677
4 | 0.8944 | 0.00519 | -0.0604 | 172.3314
4.5 | 0.9561 | 0.00538 | -0.0613 | 177.7138
5 | 1.0167 | 0.00562 | -0.0621 | 180.9075
5.5 | 1.076 | 0.00595 | -0.0626 | 180.8403
6 | 1.1345 | 0.00627 | -0.063 | 180.941
6.5 | 1.1902 | 0.00672 | -0.063 | 177.1131
7 | 1.246 | 0.00712 | -0.0629 | 175
7.5 | 1.3003 | 0.00752 | -0.0626 | 172.9122
8 | 1.3506 | 0.00803 | -0.0616 | 168.1943
8.5 | 1.3888 | 0.00884 | -0.0587 | 157.1041
9 | 1.3921 | 0.00992 | -0.0499 | 140.3327
9.5 | 1.4008 | 0.0114 | -0.0433 | 122.8772
10 | 1.4164 | 0.01306 | -0.0385 | 108.4533
10.5 | 1.4309 | 0.01502 | -0.0341 | 95.2663
11 | 1.4453 | 0.01718 | -0.0301 | 84.1269
11.5 | 1.4609 | 0.01945 | -0.0267 | 75.1105
12 | 1.4768 | 0.02181 | -0.0236 | 67.7121
12.5 | 1.4793 | 0.02511 | -0.0199 | 58.9128
13 | 1.5496 | 0.02944 | -0.0308 | 52.6359
14.5 | 1.5536 | 0.04314 | -0.025 | 36.013
15 | 1.5544 | 0.04806 | -0.0237 | 32.3429
15.5 | 1.5603 | 0.05259 | -0.0226 | 29.6691
16 | 1.5641 | 0.05735 | -0.0216 | 27.2729
16.5 | 1.5647 | 0.06234 | -0.0205 | 25.0995
17 | 1.5661 | 0.06689 | -0.0189 | 23.4131
17.5 | 1.5458 | 0.07107 | -0.0134 | 21.7504
18 | 1.5542 | 0.07593 | -0.0136 | 20.4689
18.5 | 1.5583 | 0.08166 | -0.0146 | 19.0828
19 | 1.5609 | 0.08778 | -0.016 | 17.782
19.5 | 1.5637 | 0.0941 | -0.0177 | 16.6174
20 | 1.563 | 0.10104 | -0.02 | 15.4691

## 119. Re 12M Mach 0.50 (1)
BIGFOIL.COM POLAR EXPORT
NACA63-620 a=0.0
NACA63-620 a=0.0 |  |  |  | Cl Max: | 1.69 | at alpha= | 11 | deg
JavaFoil+Calcfoil stall+Eppler ext transition |  |  |  | L/D Max: | 104.271 | at alpha= | 4 | deg
Re: | 12000000 |  |  | Cd Min: | 0.00584 | at alpha= | -1.5 | deg
Mach: | 0.5 |  |  | Cl=0 at alpha= | -3.0411 | deg
|  |  |  | @ Cl=0.1, Cd= | 0.0065067
|  |  |  | @ Cl=0.4, Cd= | 0.0060693
|  |  |  | @ Cl=0.6, Cd= | 0.0065028
alpha (deg) | Cl | Cd | Cm | Cl/Cd
-20 | -0.986 | 0.1728 | -0.015 | -5.706
-19.5 | -0.962 | 0.15488 | -0.016 | -6.212
-19 | -0.932 | 0.14907 | -0.016 | -6.255
-18.5 | -0.901 | 0.14445 | -0.016 | -6.24
-18 | -0.872 | 0.14024 | -0.016 | -6.215
-17.5 | -0.848 | 0.12665 | -0.017 | -6.692
-17 | -0.822 | 0.11676 | -0.018 | -7.036
-16.5 | -0.79 | 0.11278 | -0.018 | -7.006
-16 | -0.756 | 0.11228 | -0.017 | -6.732
-15.5 | -0.728 | 0.10488 | -0.018 | -6.937
-15 | -0.698 | 0.10894 | -0.018 | -6.408
-14.5 | -0.669 | 0.10221 | -0.018 | -6.546
-14 | -0.64 | 0.09499 | -0.018 | -6.735
-13.5 | -0.635 | 0.06683 | -0.024 | -9.508
-13 | -0.656 | 0.03125 | -0.03 | -20.996
-12.5 | -0.55 | 0.08773 | -0.018 | -6.272
-12 | -0.522 | 0.08005 | -0.018 | -6.52
-11.5 | -0.498 | 0.06956 | -0.021 | -7.164
-11 | -0.463 | 0.08053 | -0.018 | -5.748
-10.5 | -0.44 | 0.06457 | -0.022 | -6.812
-10 | -0.468 | 0.02136 | -0.034 | -21.901
-9.5 | -0.423 | 0.02659 | -0.033 | -15.916
-9 | -0.623 | 0.01463 | -0.037 | -42.573
-8.5 | -0.655 | 0.01226 | -0.038 | -53.404
-8 | -0.635 | 0.01102 | -0.039 | -57.671
-7.5 | -0.596 | 0.0088 | -0.04 | -67.652
-7 | -0.545 | 0.00902 | -0.041 | -60.387
-6.5 | -0.488 | 0.00837 | -0.042 | -58.267
-6 | -0.421 | 0.00828 | -0.042 | -50.836
-5.5 | -0.352 | 0.00802 | -0.043 | -43.909
-5 | -0.282 | 0.00773 | -0.044 | -36.445
-4.5 | -0.211 | 0.00751 | -0.044 | -28.066
-4 | -0.139 | 0.00736 | -0.045 | -18.902
-3.5 | -0.067 | 0.00722 | -0.046 | -9.266
-3 | 0.006 | 0.00692 | -0.047 | 0.797
-2.5 | 0.078 | 0.00679 | -0.047 | 11.558
-2 | 0.151 | 0.00585 | -0.048 | 25.875
-1.5 | 0.224 | 0.00584 | -0.049 | 38.392
-1 | 0.297 | 0.00588 | -0.05 | 50.523
-0.5 | 0.37 | 0.00602 | -0.05 | 61.423
0 | 0.443 | 0.00614 | -0.051 | 72.138
0.5 | 0.515 | 0.00631 | -0.052 | 81.682
1 | 0.582 | 0.00632 | -0.052 | 92.189
1.5 | 0.646 | 0.00697 | -0.052 | 92.743
2 | 0.714 | 0.00728 | -0.053 | 98.161
2.5 | 0.782 | 0.00776 | -0.054 | 100.807
3 | 0.849 | 0.0083 | -0.054 | 102.236
3.5 | 0.915 | 0.00883 | -0.055 | 103.558
4 | 0.981 | 0.0094 | -0.055 | 104.271
4.5 | 1.046 | 0.01003 | -0.056 | 104.229
5 | 1.11 | 0.01072 | -0.056 | 103.512
5.5 | 1.174 | 0.0115 | -0.057 | 102.077
6 | 1.237 | 0.01234 | -0.057 | 100.169
6.5 | 1.297 | 0.01351 | -0.058 | 96.064
7 | 1.357 | 0.01477 | -0.058 | 91.901
7.5 | 1.415 | 0.01611 | -0.059 | 87.834
8 | 1.471 | 0.01767 | -0.059 | 83.274
8.5 | 1.525 | 0.01937 | -0.06 | 78.768
9 | 1.578 | 0.02102 | -0.06 | 75.072
9.5 | 1.622 | 0.02287 | -0.061 | 70.95
10 | 1.657 | 0.0247 | -0.061 | 67.107
10.5 | 1.678 | 0.02974 | -0.061 | 56.419
11 | 1.69 | 0.03254 | -0.062 | 51.937
11.5 | 1.683 | 0.0359 | -0.062 | 46.87
12 | 1.629 | 0.03996 | -0.063 | 40.762
12.5 | 1.473 | 0.04528 | -0.063 | 32.52
13 | 1.038 | 0.05182 | -0.063 | 20.039
13.5 | 1.067 | 0.05479 | -0.063 | 19.478
14 | 1.091 | 0.06255 | -0.063 | 17.447
14.5 | 1.121 | 0.06415 | -0.064 | 17.471
15 | 1.15 | 0.06591 | -0.064 | 17.449
15.5 | 1.174 | 0.07319 | -0.064 | 16.035
16 | 1.196 | 0.08187 | -0.064 | 14.605

## 120. Re 12M Mach 0.50 (2)
BIGFOIL.COM POLAR EXPORT
NACA63-620 a=0.0
NACA63-620 a=0.0 |  |  |  | Cl Max: | 1.472 | at alpha= | 13.5 | deg
XFOIL ncrit=9 |  |  |  | L/D Max: | 187.969 | at alpha= | 5 | deg
Re: | 12000000 |  |  | Cd Min: | 0.13559 | at alpha= | 18.5 | deg
Mach: | 0.5 |  |  | Cl=0 at alpha= | -3.1794 | deg
|  |  |  | @ Cl=0.1, Cd= | 0.0060155
|  |  |  | @ Cl=0.4, Cd= | 0.0047989
|  |  |  | @ Cl=0.6, Cd= | 0.0048528
alpha (deg) | Cl | Cd | Cm | Cl/Cd
-10 | -0.876 | 0.0137 | -0.0805 | -63.9416
-9.5 | -0.8594 | 0.01198 | -0.0718 | -71.7362
-9 | -0.8195 | 0.01101 | -0.0646 | -74.4323
-8.5 | -0.7593 | 0.01026 | -0.0605 | -74.0058
-8 | -0.6938 | 0.00959 | -0.0574 | -72.3462
-7.5 | -0.6249 | 0.00906 | -0.0552 | -68.9735
-7 | -0.5539 | 0.00862 | -0.0536 | -64.2575
-6.5 | -0.4874 | 0.00791 | -0.0519 | -61.6182
-6 | -0.4145 | 0.0076 | -0.0512 | -54.5395
-5.5 | -0.3406 | 0.00734 | -0.051 | -46.4033
-5 | -0.2669 | 0.00711 | -0.0509 | -37.5387
-4.5 | -0.1931 | 0.00693 | -0.0512 | -27.8644
-4 | -0.1195 | 0.00671 | -0.0516 | -17.8092
-3.5 | -0.0463 | 0.00653 | -0.0522 | -7.0904
-3 | 0.0259 | 0.00626 | -0.0528 | 4.1374
-2.5 | 0.0987 | 0.00602 | -0.0536 | 16.3953
-2 | 0.1708 | 0.00577 | -0.0544 | 29.6014
-1.5 | 0.2423 | 0.0054 | -0.0554 | 44.8704
-1 | 0.3132 | 0.00491 | -0.0564 | 63.7882
-0.5 | 0.3863 | 0.00481 | -0.0576 | 80.3119
0 | 0.4605 | 0.00475 | -0.0589 | 96.9474
0.5 | 0.5345 | 0.0048 | -0.0602 | 111.3542
1 | 0.609 | 0.00486 | -0.0615 | 125.3086
1.5 | 0.6836 | 0.00496 | -0.0627 | 137.8226
2 | 0.7576 | 0.00508 | -0.0639 | 149.1339
2.5 | 0.8322 | 0.0052 | -0.065 | 160.0385
3 | 0.9059 | 0.00536 | -0.0659 | 169.0112
3.5 | 0.9801 | 0.00551 | -0.0668 | 177.8766
4 | 1.0531 | 0.00571 | -0.0673 | 184.4308
4.5 | 1.1242 | 0.00601 | -0.0675 | 187.0549
5 | 1.1936 | 0.00635 | -0.0672 | 187.9685
5.5 | 1.2598 | 0.00676 | -0.0664 | 186.3609
6 | 1.3186 | 0.00733 | -0.0643 | 179.8909
6.5 | 1.3617 | 0.00811 | -0.0597 | 167.9038
7 | 1.3709 | 0.00927 | -0.0503 | 147.8857
7.5 | 1.3951 | 0.01085 | -0.0444 | 128.5806
8 | 1.4182 | 0.01277 | -0.039 | 111.0572
8.5 | 1.435 | 0.01512 | -0.0334 | 94.9074
9 | 1.4477 | 0.01785 | -0.028 | 81.1036
9.5 | 1.4532 | 0.02113 | -0.0227 | 68.7743
10 | 1.4469 | 0.02527 | -0.0174 | 57.2576
10.5 | 1.4485 | 0.0294 | -0.0133 | 49.2687
11.5 | 1.4376 | 0.03939 | -0.0066 | 36.4966
12 | 1.4392 | 0.04439 | -0.0044 | 32.4217
12.5 | 1.4436 | 0.04944 | -0.0027 | 29.199
13.5 | 1.472 | 0.06166 | -0.0061 | 23.8729
14 | 1.4612 | 0.0674 | -0.0034 | 21.6795
14.5 | 1.4487 | 0.07447 | -0.003 | 19.4535
15 | 1.4329 | 0.08257 | -0.0039 | 17.3538
15.5 | 1.4262 | 0.09038 | -0.0055 | 15.78
16 | 1.4281 | 0.09778 | -0.0073 | 14.6052
16.5 | 1.4347 | 0.10492 | -0.0094 | 13.6742
17 | 1.4417 | 0.11226 | -0.0119 | 12.8425
17.5 | 1.4481 | 0.11987 | -0.0147 | 12.0806
18 | 1.4542 | 0.1276 | -0.018 | 11.3966
18.5 | 1.4597 | 0.13559 | -0.0216 | 10.7655

## 121. Re 14M Mach 0.00 (1)
BIGFOIL.COM POLAR EXPORT
NACA63-620 a=0.0
NACA63-620 a=0.0 |  |  |  | Cl Max: | 1.843 | at alpha= | 15.5 | deg
JavaFoil+Calcfoil stall+Eppler ext transition |  |  |  | L/D Max: | 130.112 | at alpha= | 4 | deg
Re: | 14000000 |  |  | Cd Min: | 0.00541 | at alpha= | -1.5 | deg
Mach: | 0 |  |  | Cl=0 at alpha= | -3.0397 | deg
|  |  |  | @ Cl=0.1, Cd= | 0.0059557
|  |  |  | @ Cl=0.4, Cd= | 0.0056016
|  |  |  | @ Cl=0.6, Cd= | 0.0060233
alpha (deg) | Cl | Cd | Cm | Cl/Cd
-19.5 | -0.863 | 0.09277 | -0.017 | -9.302
-19 | -0.889 | 0.07941 | -0.018 | -11.196
-18.5 | -0.917 | 0.06479 | -0.019 | -14.159
-18 | -0.94 | 0.05491 | -0.02 | -17.121
-17.5 | -0.96 | 0.04677 | -0.021 | -20.53
-17 | -0.971 | 0.04314 | -0.022 | -22.521
-16.5 | -0.993 | 0.03384 | -0.023 | -29.333
-16 | -0.999 | 0.03112 | -0.023 | -32.095
-15.5 | -1.006 | 0.02703 | -0.024 | -37.221
-15 | -1.01 | 0.02349 | -0.025 | -42.967
-14.5 | -1.011 | 0.01974 | -0.026 | -51.24
-14 | -1.005 | 0.01773 | -0.026 | -56.695
-13.5 | -0.995 | 0.01582 | -0.027 | -62.91
-13 | -0.979 | 0.01476 | -0.028 | -66.306
-12.5 | -0.961 | 0.0132 | -0.028 | -72.791
-12 | -0.938 | 0.01212 | -0.029 | -77.389
-11.5 | -0.909 | 0.01137 | -0.03 | -79.922
-11 | -0.877 | 0.00977 | -0.03 | -89.833
-10.5 | -0.842 | 0.00971 | -0.031 | -86.679
-10 | -0.806 | 0.00897 | -0.032 | -89.838
-9.5 | -0.759 | 0.00864 | -0.033 | -87.931
-9 | -0.71 | 0.00831 | -0.033 | -85.43
-8.5 | -0.658 | 0.00807 | -0.034 | -81.464
-8 | -0.603 | 0.0078 | -0.034 | -77.363
-7.5 | -0.547 | 0.00752 | -0.035 | -72.777
-7 | -0.489 | 0.007 | -0.035 | -69.911
-6.5 | -0.43 | 0.00672 | -0.036 | -63.948
-6 | -0.369 | 0.0065 | -0.037 | -56.719
-5.5 | -0.307 | 0.00702 | -0.037 | -43.773
-5 | -0.246 | 0.00687 | -0.038 | -35.755
-4.5 | -0.183 | 0.00687 | -0.039 | -26.7
-4 | -0.121 | 0.00677 | -0.039 | -17.857
-3.5 | -0.058 | 0.00669 | -0.04 | -8.686
-3 | 0.005 | 0.00635 | -0.04 | 0.754
-2.5 | 0.068 | 0.00623 | -0.041 | 10.896
-2 | 0.131 | 0.00569 | -0.042 | 23.012
-1.5 | 0.194 | 0.00541 | -0.042 | 35.863
-1 | 0.257 | 0.00545 | -0.043 | 47.187
-0.5 | 0.32 | 0.00553 | -0.044 | 57.955
0 | 0.383 | 0.00558 | -0.044 | 68.705
0.5 | 0.446 | 0.00566 | -0.045 | 78.84
1 | 0.509 | 0.00583 | -0.045 | 87.297
1.5 | 0.569 | 0.00592 | -0.046 | 96.216
2 | 0.632 | 0.00613 | -0.047 | 103.1
2.5 | 0.694 | 0.00641 | -0.047 | 108.205
3 | 0.756 | 0.0067 | -0.048 | 112.812
3.5 | 0.818 | 0.00697 | -0.049 | 117.218
4 | 0.872 | 0.0067 | -0.049 | 130.112
4.5 | 0.929 | 0.00768 | -0.049 | 120.976
5 | 0.987 | 0.00806 | -0.05 | 122.343
5.5 | 1.044 | 0.00844 | -0.05 | 123.726
6 | 1.1 | 0.00897 | -0.051 | 122.672
6.5 | 1.156 | 0.00956 | -0.051 | 120.906
7 | 1.211 | 0.0102 | -0.052 | 118.773
7.5 | 1.266 | 0.01088 | -0.052 | 116.337
8 | 1.319 | 0.01163 | -0.053 | 113.486
8.5 | 1.372 | 0.01247 | -0.053 | 110.008
9 | 1.425 | 0.01326 | -0.053 | 107.425
9.5 | 1.475 | 0.01406 | -0.054 | 104.916
10 | 1.522 | 0.01492 | -0.054 | 102.031
10.5 | 1.568 | 0.0158 | -0.055 | 99.283
11 | 1.613 | 0.01689 | -0.055 | 95.477
11.5 | 1.652 | 0.01933 | -0.056 | 85.453
12 | 1.69 | 0.0205 | -0.056 | 82.415
12.5 | 1.726 | 0.02183 | -0.057 | 79.066
13 | 1.759 | 0.02313 | -0.057 | 76.053
13.5 | 1.787 | 0.02455 | -0.057 | 72.79
14 | 1.811 | 0.0261 | -0.058 | 69.407
14.5 | 1.828 | 0.02769 | -0.058 | 66.008
15 | 1.838 | 0.02941 | -0.059 | 62.502
15.5 | 1.843 | 0.03127 | -0.059 | 58.934
16 | 1.843 | 0.03326 | -0.06 | 55.407
16.5 | 1.837 | 0.03538 | -0.06 | 51.923
17 | 1.827 | 0.03765 | -0.06 | 48.525
17.5 | 1.812 | 0.04021 | -0.061 | 45.049
18 | 1.792 | 0.04269 | -0.061 | 41.974
18.5 | 1.767 | 0.04555 | -0.061 | 38.799
19 | 1.739 | 0.04877 | -0.062 | 35.654
19.5 | 1.707 | 0.0521 | -0.062 | 32.766
20 | 1.672 | 0.05549 | -0.062 | 30.14

## 122. Re 14M Mach 0.00 (2)
BIGFOIL.COM POLAR EXPORT
NACA63-620 a=0.0
NACA63-620 a=0.0 |  |  |  | Cl Max: | 1.6599 | at alpha= | 19 | deg
XFOIL ncrit=9 |  |  |  | L/D Max: | 177.699 | at alpha= | 5.5 | deg
Re: | 14000000 |  |  | Cd Min: | 0.07857 | at alpha= | 20 | deg
Mach: | 0 |  |  | Cl=0 at alpha= | -3.104 | deg
|  |  |  | @ Cl=0.1, Cd= | 0.0054336
|  |  |  | @ Cl=0.4, Cd= | 0.0044469
|  |  |  | @ Cl=0.6, Cd= | 0.0045081
alpha (deg) | Cl | Cd | Cm | Cl/Cd
-17 | -1.3625 | 0.01934 | -0.059 | -70.4498
-16.5 | -1.34 | 0.01772 | -0.0567 | -75.6208
-16 | -1.3157 | 0.01634 | -0.054 | -80.5202
-15.5 | -1.2941 | 0.01506 | -0.0506 | -85.9296
-15 | -1.2679 | 0.01418 | -0.047 | -89.4147
-14.5 | -1.2499 | 0.01344 | -0.0414 | -92.9985
-14 | -1.2105 | 0.01278 | -0.0392 | -94.7183
-13.5 | -1.1668 | 0.01218 | -0.0376 | -95.7964
-13 | -1.1197 | 0.01164 | -0.0365 | -96.1942
-12.5 | -1.0714 | 0.0111 | -0.0356 | -96.5225
-12 | -1.0209 | 0.01061 | -0.035 | -96.2205
-11.5 | -0.9685 | 0.01019 | -0.0347 | -95.0442
-11 | -0.915 | 0.00979 | -0.0345 | -93.4627
-10.5 | -0.8605 | 0.00943 | -0.0345 | -91.2513
-10 | -0.8053 | 0.00909 | -0.0346 | -88.5919
-9.5 | -0.7497 | 0.00873 | -0.0347 | -85.8763
-9 | -0.6934 | 0.00841 | -0.0349 | -82.4495
-8.5 | -0.6364 | 0.0081 | -0.0353 | -78.5679
-7.5 | -0.5239 | 0.00725 | -0.0358 | -72.2621
-7 | -0.4651 | 0.00703 | -0.0365 | -66.1593
-6.5 | -0.4061 | 0.00686 | -0.0372 | -59.1983
-6 | -0.3465 | 0.00668 | -0.0379 | -51.8713
-5.5 | -0.2869 | 0.00652 | -0.0387 | -44.0031
-5 | -0.2272 | 0.00638 | -0.0396 | -35.6113
-4.5 | -0.1672 | 0.00622 | -0.0404 | -26.881
-4 | -0.1072 | 0.00609 | -0.0413 | -17.6026
-3.5 | -0.0476 | 0.00587 | -0.0422 | -8.109
-3 | 0.0125 | 0.00569 | -0.0432 | 2.1968
-2.5 | 0.0724 | 0.00553 | -0.0441 | 13.0922
-2 | 0.1325 | 0.00532 | -0.0451 | 24.906
-1.5 | 0.1923 | 0.00509 | -0.0462 | 37.78
-1 | 0.2516 | 0.00477 | -0.0472 | 52.7463
-0.5 | 0.3113 | 0.00449 | -0.0483 | 69.3318
0 | 0.3719 | 0.00447 | -0.0494 | 83.1991
0.5 | 0.4328 | 0.00442 | -0.0506 | 97.9186
1 | 0.4932 | 0.00441 | -0.0517 | 111.8367
1.5 | 0.5542 | 0.00444 | -0.0529 | 124.8198
2 | 0.6147 | 0.00453 | -0.0541 | 135.6954
2.5 | 0.6753 | 0.0046 | -0.0552 | 146.8043
3 | 0.7351 | 0.00475 | -0.0563 | 154.7579
3.5 | 0.7948 | 0.00487 | -0.0574 | 163.2033
4 | 0.8544 | 0.00502 | -0.0585 | 170.1992
4.5 | 0.913 | 0.0052 | -0.0595 | 175.5769
5 | 0.97 | 0.00552 | -0.0602 | 175.7246
5.5 | 1.0271 | 0.00578 | -0.061 | 177.699
6.5 | 1.1376 | 0.00648 | -0.062 | 175.5556
7 | 1.1925 | 0.00679 | -0.0625 | 175.6259
7.5 | 1.2452 | 0.00718 | -0.0626 | 173.4262
8 | 1.293 | 0.00777 | -0.062 | 166.4093
8.5 | 1.333 | 0.00861 | -0.0602 | 154.82
9 | 1.3724 | 0.00928 | -0.0582 | 147.8879
9.5 | 1.4052 | 0.00986 | -0.055 | 142.5152
10 | 1.4123 | 0.01081 | -0.0476 | 130.6475
10.5 | 1.4305 | 0.01198 | -0.0431 | 119.4073
11 | 1.4482 | 0.01344 | -0.039 | 107.753
11.5 | 1.4664 | 0.01508 | -0.0355 | 97.2414
12 | 1.4803 | 0.01707 | -0.032 | 86.7194
12.5 | 1.4901 | 0.01942 | -0.0284 | 76.7302
13 | 1.5028 | 0.02168 | -0.0253 | 69.3173
13.5 | 1.5303 | 0.02476 | -0.0269 | 61.8053
14 | 1.5514 | 0.02891 | -0.0287 | 53.6631
14.5 | 1.5914 | 0.03208 | -0.0323 | 49.6072
15 | 1.602 | 0.03577 | -0.0312 | 44.7861
15.5 | 1.6122 | 0.03955 | -0.0302 | 40.7636
16 | 1.6238 | 0.04329 | -0.0295 | 37.5098
16.5 | 1.6338 | 0.0472 | -0.0288 | 34.6144
17 | 1.6403 | 0.05146 | -0.0281 | 31.8752
17.5 | 1.6486 | 0.05559 | -0.0275 | 29.6564
18 | 1.6512 | 0.0603 | -0.027 | 27.3831
18.5 | 1.656 | 0.06466 | -0.0263 | 25.6109
19 | 1.6599 | 0.06901 | -0.0256 | 24.053
19.5 | 1.6308 | 0.07304 | -0.0189 | 22.3275
20 | 1.6321 | 0.07857 | -0.0198 | 20.7726

## 123. Re 14M Mach 0.10 (1)
BIGFOIL.COM POLAR EXPORT
NACA63-620 a=0.0
NACA63-620 a=0.0 |  |  |  | Cl Max: | 1.837 | at alpha= | 15.5 | deg
JavaFoil+Calcfoil stall+Eppler ext transition |  |  |  | L/D Max: | 123.065 | at alpha= | 5.5 | deg
Re: | 14000000 |  |  | Cd Min: | 0.00542 | at alpha= | -1.5 | deg
Mach: | 0.1 |  |  | Cl=0 at alpha= | -3.0397 | deg
|  |  |  | @ Cl=0.1, Cd= | 0.00596
|  |  |  | @ Cl=0.4, Cd= | 0.0056105
|  |  |  | @ Cl=0.6, Cd= | 0.0060578
alpha (deg) | Cl | Cd | Cm | Cl/Cd
-19.5 | -0.793 | 0.11808 | -0.016 | -6.72
-19 | -0.825 | 0.09901 | -0.017 | -8.33
-18.5 | -0.854 | 0.08394 | -0.018 | -10.171
-18 | -0.886 | 0.06736 | -0.02 | -13.151
-17.5 | -0.917 | 0.05272 | -0.021 | -17.394
-17 | -0.933 | 0.04841 | -0.021 | -19.263
-16.5 | -0.96 | 0.037 | -0.023 | -25.934
-16 | -0.969 | 0.03412 | -0.023 | -28.396
-15.5 | -0.981 | 0.02897 | -0.024 | -33.864
-15 | -0.988 | 0.02513 | -0.025 | -39.317
-14.5 | -0.995 | 0.02061 | -0.026 | -48.261
-14 | -0.992 | 0.01828 | -0.026 | -54.275
-13.5 | -0.984 | 0.01653 | -0.027 | -59.535
-13 | -0.971 | 0.01526 | -0.028 | -63.605
-12.5 | -0.955 | 0.01353 | -0.028 | -70.605
-12 | -0.934 | 0.01237 | -0.029 | -75.456
-11.5 | -0.906 | 0.01168 | -0.03 | -77.587
-11 | -0.876 | 0.00939 | -0.03 | -93.336
-10.5 | -0.841 | 0.00985 | -0.031 | -85.462
-10 | -0.808 | 0.00904 | -0.032 | -89.343
-9.5 | -0.761 | 0.00875 | -0.033 | -86.956
-9 | -0.712 | 0.00834 | -0.033 | -85.344
-8.5 | -0.66 | 0.00817 | -0.034 | -80.812
-8 | -0.606 | 0.00789 | -0.034 | -76.808
-7.5 | -0.549 | 0.0076 | -0.035 | -72.302
-7 | -0.491 | 0.00701 | -0.036 | -70.047
-6.5 | -0.432 | 0.00673 | -0.036 | -64.134
-6 | -0.371 | 0.00655 | -0.037 | -56.585
-5.5 | -0.309 | 0.00703 | -0.037 | -43.931
-5 | -0.247 | 0.00695 | -0.038 | -35.495
-4.5 | -0.184 | 0.00687 | -0.039 | -26.827
-4 | -0.121 | 0.00677 | -0.039 | -17.933
-3.5 | -0.058 | 0.00669 | -0.04 | -8.731
-3 | 0.005 | 0.00638 | -0.041 | 0.754
-2.5 | 0.068 | 0.00623 | -0.041 | 10.95
-2 | 0.132 | 0.00569 | -0.042 | 23.127
-1.5 | 0.195 | 0.00542 | -0.042 | 36.02
-1 | 0.259 | 0.00545 | -0.043 | 47.48
-0.5 | 0.322 | 0.00553 | -0.044 | 58.217
0 | 0.385 | 0.00558 | -0.044 | 69.087
0.5 | 0.449 | 0.00571 | -0.045 | 78.547
1 | 0.512 | 0.00584 | -0.046 | 87.674
1.5 | 0.572 | 0.00596 | -0.046 | 95.956
2 | 0.635 | 0.00618 | -0.047 | 102.715
2.5 | 0.697 | 0.00651 | -0.048 | 107.154
3 | 0.759 | 0.0067 | -0.048 | 113.336
3.5 | 0.822 | 0.00698 | -0.049 | 117.667
4 | 0.875 | 0.00739 | -0.049 | 118.41
4.5 | 0.933 | 0.00774 | -0.049 | 120.583
5 | 0.991 | 0.00814 | -0.05 | 121.681
5.5 | 1.048 | 0.00852 | -0.05 | 123.065
6 | 1.105 | 0.00906 | -0.051 | 121.937
6.5 | 1.161 | 0.00968 | -0.051 | 119.959
7 | 1.216 | 0.01031 | -0.052 | 118.008
7.5 | 1.271 | 0.01101 | -0.052 | 115.436
8 | 1.325 | 0.01176 | -0.053 | 112.646
8.5 | 1.378 | 0.01263 | -0.053 | 109.094
9 | 1.43 | 0.01344 | -0.054 | 106.451
9.5 | 1.48 | 0.01427 | -0.054 | 103.729
10 | 1.528 | 0.01513 | -0.055 | 100.975
10.5 | 1.574 | 0.01602 | -0.055 | 98.25
11 | 1.618 | 0.01717 | -0.056 | 94.22
11.5 | 1.656 | 0.01964 | -0.056 | 84.326
12 | 1.695 | 0.02085 | -0.056 | 81.29
12.5 | 1.73 | 0.0222 | -0.057 | 77.928
13 | 1.762 | 0.02353 | -0.057 | 74.887
13.5 | 1.789 | 0.02501 | -0.058 | 71.53
14 | 1.812 | 0.02662 | -0.058 | 68.092
14.5 | 1.827 | 0.02824 | -0.059 | 64.706
15 | 1.835 | 0.03001 | -0.059 | 61.137
15.5 | 1.837 | 0.03202 | -0.059 | 57.36
16 | 1.834 | 0.03413 | -0.06 | 53.731
16.5 | 1.825 | 0.0364 | -0.06 | 50.143
17 | 1.811 | 0.03868 | -0.061 | 46.821
17.5 | 1.791 | 0.04138 | -0.061 | 43.293
18 | 1.767 | 0.04398 | -0.061 | 40.184
18.5 | 1.739 | 0.04691 | -0.062 | 37.064
19 | 1.705 | 0.05022 | -0.062 | 33.946
19.5 | 1.667 | 0.05407 | -0.062 | 30.839
20 | 1.627 | 0.05767 | -0.062 | 28.211

## 124. Re 14M Mach 0.10 (2)
BIGFOIL.COM POLAR EXPORT
NACA63-620 a=0.0
NACA63-620 a=0.0 |  |  |  | Cl Max: | 1.6458 | at alpha= | 18.5 | deg
XFOIL ncrit=9 |  |  |  | L/D Max: | 178.576 | at alpha= | 6 | deg
Re: | 14000000 |  |  | Cd Min: | 0.08205 | at alpha= | 20 | deg
Mach: | 0.1 |  |  | Cl=0 at alpha= | -3.106 | deg
|  |  |  | @ Cl=0.1, Cd= | 0.005447
|  |  |  | @ Cl=0.4, Cd= | 0.0044552
|  |  |  | @ Cl=0.6, Cd= | 0.0045185
alpha (deg) | Cl | Cd | Cm | Cl/Cd
-20 | -1.4556 | 0.03685 | -0.0686 | -39.5007
-19.5 | -1.4496 | 0.03286 | -0.0684 | -44.1144
-19 | -1.4344 | 0.02983 | -0.0679 | -48.0858
-18.5 | -1.4173 | 0.02715 | -0.067 | -52.2026
-18 | -1.397 | 0.02481 | -0.0658 | -56.3079
-17.5 | -1.378 | 0.02253 | -0.0642 | -61.1629
-17 | -1.3599 | 0.02035 | -0.0621 | -66.8256
-16.5 | -1.3363 | 0.01865 | -0.0599 | -71.6515
-16 | -1.3122 | 0.01712 | -0.0574 | -76.6472
-15.5 | -1.2906 | 0.01566 | -0.0542 | -82.4138
-15 | -1.2632 | 0.01466 | -0.0509 | -86.1664
-14.5 | -1.2435 | 0.01371 | -0.0459 | -90.7002
-14 | -1.2151 | 0.01305 | -0.0416 | -93.1111
-13.5 | -1.1726 | 0.01241 | -0.0397 | -94.4883
-13 | -1.1261 | 0.01184 | -0.0383 | -95.1098
-12.5 | -1.078 | 0.01127 | -0.0372 | -95.6522
-12 | -1.0276 | 0.01075 | -0.0364 | -95.5907
-11.5 | -0.9752 | 0.01031 | -0.0358 | -94.5878
-11 | -0.9215 | 0.00989 | -0.0355 | -93.1749
-10.5 | -0.8666 | 0.00952 | -0.0354 | -91.0294
-10 | -0.8109 | 0.00917 | -0.0354 | -88.4297
-9.5 | -0.7549 | 0.0088 | -0.0354 | -85.7841
-9 | -0.6982 | 0.00847 | -0.0356 | -82.4321
-8.5 | -0.6407 | 0.00815 | -0.0359 | -78.6135
-8 | -0.5834 | 0.00782 | -0.0362 | -74.6036
-7.5 | -0.5274 | 0.00729 | -0.0363 | -72.3457
-7 | -0.4683 | 0.00706 | -0.0369 | -66.3314
-6.5 | -0.4088 | 0.00688 | -0.0376 | -59.4186
-6 | -0.3487 | 0.00671 | -0.0383 | -51.9672
-5.5 | -0.2887 | 0.00654 | -0.0391 | -44.1437
-5 | -0.2285 | 0.0064 | -0.0399 | -35.7031
-4.5 | -0.1681 | 0.00624 | -0.0408 | -26.9391
-4 | -0.1077 | 0.0061 | -0.0416 | -17.6557
-3.5 | -0.0476 | 0.00588 | -0.0425 | -8.0952
-3 | 0.0128 | 0.0057 | -0.0435 | 2.2456
-2.5 | 0.0732 | 0.00554 | -0.0444 | 13.213
-2 | 0.1337 | 0.00533 | -0.0454 | 25.0844
-1.5 | 0.1938 | 0.0051 | -0.0464 | 38
-1 | 0.2535 | 0.00478 | -0.0475 | 53.0335
-0.5 | 0.3137 | 0.00449 | -0.0486 | 69.8664
0 | 0.3747 | 0.00448 | -0.0497 | 83.6384
0.5 | 0.436 | 0.00442 | -0.0509 | 98.6425
1 | 0.4968 | 0.00442 | -0.052 | 112.3982
1.5 | 0.5582 | 0.00445 | -0.0532 | 125.4382
2 | 0.6192 | 0.00455 | -0.0544 | 136.0879
2.5 | 0.6802 | 0.00461 | -0.0556 | 147.5488
3 | 0.7405 | 0.00476 | -0.0567 | 155.5672
3.5 | 0.8006 | 0.00488 | -0.0577 | 164.0574
4 | 0.8606 | 0.00503 | -0.0588 | 171.0934
4.5 | 0.9196 | 0.00522 | -0.0598 | 176.1686
5 | 0.977 | 0.00554 | -0.0605 | 176.3538
5.5 | 1.0345 | 0.00581 | -0.0612 | 178.0551
6 | 1.0911 | 0.00611 | -0.0619 | 178.5761
6.5 | 1.1456 | 0.00652 | -0.0622 | 175.7055
7 | 1.2007 | 0.00683 | -0.0626 | 175.798
7.5 | 1.2537 | 0.00723 | -0.0626 | 173.4025
8 | 1.3019 | 0.00781 | -0.062 | 166.6965
8.5 | 1.3415 | 0.00865 | -0.06 | 155.0867
9 | 1.3785 | 0.00938 | -0.0575 | 146.9616
9.5 | 1.3992 | 0.01003 | -0.0519 | 139.5015
10 | 1.4119 | 0.01109 | -0.0459 | 127.3129
10.5 | 1.4308 | 0.01237 | -0.0415 | 115.6669
11 | 1.448 | 0.01394 | -0.0376 | 103.8737
11.5 | 1.4663 | 0.01566 | -0.0341 | 93.6335
12 | 1.4807 | 0.0177 | -0.0306 | 83.6554
12.5 | 1.4901 | 0.02017 | -0.0271 | 73.877
13 | 1.5023 | 0.0225 | -0.024 | 66.7689
13.5 | 1.5772 | 0.02684 | -0.0368 | 58.763
14 | 1.5504 | 0.03013 | -0.0277 | 51.457
14.5 | 1.5906 | 0.03342 | -0.0313 | 47.5943
15 | 1.6005 | 0.0372 | -0.0302 | 43.0242
15.5 | 1.6087 | 0.04127 | -0.0292 | 38.9799
16 | 1.6189 | 0.04517 | -0.0284 | 35.8402
16.5 | 1.6294 | 0.04909 | -0.0277 | 33.1921
17 | 1.6362 | 0.05334 | -0.0269 | 30.6749
17.5 | 1.6437 | 0.05764 | -0.0264 | 28.5167
18 | 1.6446 | 0.0625 | -0.0257 | 26.3136
18.5 | 1.6458 | 0.06728 | -0.025 | 24.462
19 | 1.6433 | 0.07201 | -0.0237 | 22.8204
19.5 | 1.6184 | 0.07641 | -0.0184 | 21.1805
20 | 1.621 | 0.08205 | -0.0195 | 19.7562

## 125. Re 14M Mach 0.25 (1)
BIGFOIL.COM POLAR EXPORT
NACA63-620 a=0.0
NACA63-620 a=0.0 |  |  |  | Cl Max: | 1.809 | at alpha= | 14.5 | deg
JavaFoil+Calcfoil stall+Eppler ext transition |  |  |  | L/D Max: | 119.655 | at alpha= | 5.5 | deg
Re: | 14000000 |  |  | Cd Min: | 0.00549 | at alpha= | -1.5 | deg
Mach: | 0.25 |  |  | Cl=0 at alpha= | -3.0385 | deg
|  |  |  | @ Cl=0.1, Cd= | 0.0060715
|  |  |  | @ Cl=0.4, Cd= | 0.0056862
|  |  |  | @ Cl=0.6, Cd= | 0.0061225
alpha (deg) | Cl | Cd | Cm | Cl/Cd
-17.5 | -0.558 | 0.1226 | -0.015 | -4.553
-17 | -0.608 | 0.10887 | -0.017 | -5.581
-16.5 | -0.652 | 0.09886 | -0.018 | -6.599
-16 | -0.691 | 0.09216 | -0.018 | -7.494
-15.5 | -0.743 | 0.06957 | -0.021 | -10.684
-15 | -0.81 | 0.04076 | -0.024 | -19.873
-14.5 | -0.847 | 0.03151 | -0.025 | -26.891
-14 | -0.875 | 0.02549 | -0.026 | -34.311
-13.5 | -0.894 | 0.02105 | -0.027 | -42.469
-13 | -0.902 | 0.01865 | -0.028 | -48.336
-12.5 | -0.903 | 0.01624 | -0.029 | -55.631
-12 | -0.895 | 0.01491 | -0.029 | -60.012
-11.5 | -0.883 | 0.01308 | -0.03 | -67.487
-11 | -0.862 | 0.01188 | -0.031 | -72.579
-10.5 | -0.834 | 0.01112 | -0.032 | -75.033
-10 | -0.802 | 0.0095 | -0.033 | -84.342
-9.5 | -0.77 | 0.00914 | -0.034 | -84.202
-9 | -0.723 | 0.00868 | -0.034 | -83.288
-8.5 | -0.672 | 0.00831 | -0.035 | -80.866
-8 | -0.618 | 0.00813 | -0.035 | -76.082
-7.5 | -0.562 | 0.00781 | -0.036 | -71.91
-7 | -0.503 | 0.00752 | -0.037 | -66.93
-6.5 | -0.443 | 0.00698 | -0.037 | -63.382
-6 | -0.38 | 0.00727 | -0.038 | -52.337
-5.5 | -0.317 | 0.00717 | -0.038 | -44.236
-5 | -0.253 | 0.00702 | -0.039 | -36.096
-4.5 | -0.189 | 0.00694 | -0.04 | -27.282
-4 | -0.125 | 0.00683 | -0.04 | -18.259
-3.5 | -0.06 | 0.00678 | -0.041 | -8.85
-3 | 0.005 | 0.00647 | -0.042 | 0.764
-2.5 | 0.07 | 0.00633 | -0.042 | 11.078
-2 | 0.135 | 0.00577 | -0.043 | 23.47
-1.5 | 0.201 | 0.00549 | -0.044 | 36.535
-1 | 0.266 | 0.00551 | -0.044 | 48.196
-0.5 | 0.331 | 0.00561 | -0.045 | 58.932
0 | 0.396 | 0.00568 | -0.046 | 69.667
0.5 | 0.461 | 0.00578 | -0.046 | 79.7
1 | 0.526 | 0.00597 | -0.047 | 88.16
1.5 | 0.588 | 0.00607 | -0.048 | 96.803
2 | 0.652 | 0.00635 | -0.048 | 102.632
2.5 | 0.716 | 0.00665 | -0.049 | 107.64
3 | 0.775 | 0.00681 | -0.049 | 113.893
3.5 | 0.835 | 0.00733 | -0.05 | 113.834
4 | 0.894 | 0.0077 | -0.05 | 116.133
4.5 | 0.954 | 0.00807 | -0.051 | 118.158
5 | 1.013 | 0.00854 | -0.051 | 118.601
5.5 | 1.072 | 0.00896 | -0.052 | 119.655
6 | 1.13 | 0.00958 | -0.052 | 117.944
6.5 | 1.187 | 0.01027 | -0.053 | 115.539
7 | 1.243 | 0.011 | -0.053 | 113.073
7.5 | 1.299 | 0.01178 | -0.054 | 110.294
8 | 1.354 | 0.01263 | -0.054 | 107.201
8.5 | 1.407 | 0.01362 | -0.054 | 103.342
9 | 1.46 | 0.01453 | -0.055 | 100.494
9.5 | 1.511 | 0.01548 | -0.055 | 97.574
10 | 1.558 | 0.01642 | -0.056 | 94.888
10.5 | 1.603 | 0.01747 | -0.056 | 91.791
11 | 1.645 | 0.01882 | -0.057 | 87.441
11.5 | 1.682 | 0.02156 | -0.057 | 78.011
12 | 1.717 | 0.02299 | -0.058 | 74.657
12.5 | 1.747 | 0.02456 | -0.058 | 71.135
13 | 1.774 | 0.02623 | -0.059 | 67.648
13.5 | 1.794 | 0.02792 | -0.059 | 64.253
14 | 1.808 | 0.02973 | -0.059 | 60.804
14.5 | 1.809 | 0.03181 | -0.06 | 56.864
15 | 1.8 | 0.03414 | -0.06 | 52.719
15.5 | 1.782 | 0.03672 | -0.061 | 48.534
16 | 1.755 | 0.03946 | -0.061 | 44.481
16.5 | 1.719 | 0.04236 | -0.061 | 40.585
17 | 1.675 | 0.04529 | -0.062 | 36.974
17.5 | 1.62 | 0.04918 | -0.062 | 32.947
18 | 1.558 | 0.05312 | -0.062 | 29.326
18.5 | 1.487 | 0.0573 | -0.062 | 25.959
19 | 1.408 | 0.06405 | -0.063 | 21.977
19.5 | 1.323 | 0.06936 | -0.063 | 19.08

## 126. Re 14M Mach 0.25 (2)
BIGFOIL.COM POLAR EXPORT
NACA63-620 a=0.0
NACA63-620 a=0.0 |  |  |  | Cl Max: | 1.5934 | at alpha= | 17.5 | deg
XFOIL ncrit=9 |  |  |  | L/D Max: | 180.909 | at alpha= | 6 | deg
Re: | 14000000 |  |  | Cd Min: | 0.09905 | at alpha= | 20 | deg
Mach: | 0.25 |  |  | Cl=0 at alpha= | -3.1184 | deg
|  |  |  | @ Cl=0.1, Cd= | 0.005529
|  |  |  | @ Cl=0.4, Cd= | 0.0045022
|  |  |  | @ Cl=0.6, Cd= | 0.0045438
alpha (deg) | Cl | Cd | Cm | Cl/Cd
-20 | -1.3403 | 0.05934 | -0.0731 | -22.5868
-19.5 | -1.3608 | 0.05093 | -0.0766 | -26.719
-19 | -1.3588 | 0.04522 | -0.0782 | -30.0487
-18.5 | -1.3551 | 0.04004 | -0.0791 | -33.8437
-18 | -1.342 | 0.036 | -0.0792 | -37.2778
-17.5 | -1.3346 | 0.03182 | -0.0787 | -41.9422
-17 | -1.3295 | 0.02787 | -0.0774 | -47.7036
-16.5 | -1.3133 | 0.0249 | -0.0757 | -52.743
-16 | -1.2891 | 0.02261 | -0.0737 | -57.0146
-15.5 | -1.2773 | 0.01982 | -0.0707 | -64.445
-15 | -1.2426 | 0.01843 | -0.0685 | -67.4227
-14.5 | -1.2201 | 0.0166 | -0.0651 | -73.5
-14 | -1.1967 | 0.01506 | -0.0611 | -79.4622
-13.5 | -1.1729 | 0.01387 | -0.0564 | -84.5638
-13 | -1.1522 | 0.01305 | -0.05 | -88.2912
-12.5 | -1.1097 | 0.0123 | -0.047 | -90.2195
-12 | -1.0614 | 0.01163 | -0.0448 | -91.264
-11.5 | -1.0095 | 0.01106 | -0.0431 | -91.2749
-11 | -0.9554 | 0.01051 | -0.0419 | -90.9039
-10.5 | -0.8997 | 0.01002 | -0.0409 | -89.7904
-10 | -0.8423 | 0.00957 | -0.0402 | -88.0146
-9.5 | -0.7838 | 0.00919 | -0.0397 | -85.2884
-9 | -0.7246 | 0.00882 | -0.0395 | -82.1542
-8.5 | -0.665 | 0.00844 | -0.0393 | -78.7915
-8 | -0.6046 | 0.00813 | -0.0393 | -74.3665
-7 | -0.4859 | 0.00722 | -0.0393 | -67.2992
-6.5 | -0.4238 | 0.007 | -0.0398 | -60.5429
-6 | -0.3612 | 0.00682 | -0.0404 | -52.9619
-5.5 | -0.2987 | 0.00665 | -0.041 | -44.9173
-5 | -0.2358 | 0.00649 | -0.0417 | -36.3328
-4.5 | -0.173 | 0.00633 | -0.0425 | -27.3302
-4 | -0.1103 | 0.00619 | -0.0433 | -17.8191
-3.5 | -0.0477 | 0.00597 | -0.0442 | -7.9899
-3 | 0.0148 | 0.00577 | -0.0451 | 2.565
-2.5 | 0.0775 | 0.00561 | -0.046 | 13.8146
-1.5 | 0.2025 | 0.00516 | -0.0481 | 39.2442
-1 | 0.2644 | 0.0048 | -0.0491 | 55.0833
-0.5 | 0.3266 | 0.00453 | -0.0502 | 72.0971
0 | 0.3901 | 0.00451 | -0.0514 | 86.4967
0.5 | 0.4536 | 0.00446 | -0.0526 | 101.704
1 | 0.5167 | 0.00447 | -0.0538 | 115.5928
1.5 | 0.5806 | 0.00451 | -0.055 | 128.7361
2 | 0.6438 | 0.00462 | -0.0562 | 139.3506
2.5 | 0.7075 | 0.00468 | -0.0574 | 151.1752
3 | 0.7701 | 0.00482 | -0.0585 | 159.7718
3.5 | 0.8327 | 0.00497 | -0.0595 | 167.5453
4 | 0.8952 | 0.00511 | -0.0606 | 175.1859
4.5 | 0.9567 | 0.00531 | -0.0615 | 180.1695
5 | 1.0167 | 0.00562 | -0.0621 | 180.9075
5.5 | 1.0755 | 0.00596 | -0.0626 | 180.453
6 | 1.1343 | 0.00627 | -0.063 | 180.9091
6.5 | 1.19 | 0.00673 | -0.063 | 176.8202
7 | 1.2458 | 0.00711 | -0.0629 | 175.218
7.5 | 1.2999 | 0.00752 | -0.0625 | 172.859
8 | 1.3501 | 0.00804 | -0.0615 | 167.9229
8.5 | 1.384 | 0.00897 | -0.0579 | 154.2921
9.5 | 1.4031 | 0.01128 | -0.0435 | 124.3883
10 | 1.4213 | 0.01283 | -0.039 | 110.7794
10.5 | 1.4365 | 0.01473 | -0.0346 | 97.5221
11 | 1.4487 | 0.01697 | -0.0304 | 85.3683
11.5 | 1.4692 | 0.01898 | -0.0274 | 77.4078
12 | 1.4851 | 0.02133 | -0.0242 | 69.6249
12.5 | 1.4834 | 0.02491 | -0.0202 | 59.5504
13 | 1.4917 | 0.02797 | -0.0172 | 53.3321
13.5 | 1.5211 | 0.03236 | -0.0205 | 47.0056
14 | 1.5364 | 0.03779 | -0.0228 | 40.6563
14.5 | 1.5704 | 0.0421 | -0.0262 | 37.3017
15 | 1.5745 | 0.04673 | -0.0249 | 33.6936
15.5 | 1.5796 | 0.05138 | -0.0239 | 30.7435
16.5 | 1.5893 | 0.06079 | -0.022 | 26.1441
17 | 1.5925 | 0.06553 | -0.021 | 24.3018
17.5 | 1.5934 | 0.07039 | -0.0198 | 22.6367
18 | 1.5671 | 0.07457 | -0.0135 | 21.0152
18.5 | 1.5705 | 0.08022 | -0.0142 | 19.5774
19 | 1.5753 | 0.08604 | -0.0155 | 18.3089
19.5 | 1.5744 | 0.0927 | -0.0172 | 16.9838
20 | 1.578 | 0.09905 | -0.0192 | 15.9313

## 127. Re 14M Mach 0.50 (1)
BIGFOIL.COM POLAR EXPORT
NACA63-620 a=0.0
NACA63-620 a=0.0 |  |  |  | Cl Max: | 1.692 | at alpha= | 11 | deg
JavaFoil+Calcfoil stall+Eppler ext transition |  |  |  | L/D Max: | 104.536 | at alpha= | 4.5 | deg
Re: | 14000000 |  |  | Cd Min: | 0.00581 | at alpha= | -1.5 | deg
Mach: | 0.5 |  |  | Cl=0 at alpha= | -3.0411 | deg
|  |  |  | @ Cl=0.1, Cd= | 0.0065592
|  |  |  | @ Cl=0.4, Cd= | 0.0060499
|  |  |  | @ Cl=0.6, Cd= | 0.0062816
alpha (deg) | Cl | Cd | Cm | Cl/Cd
-20 | -0.987 | 0.18107 | -0.015 | -5.449
-19.5 | -0.96 | 0.16467 | -0.016 | -5.832
-19 | -0.931 | 0.15674 | -0.016 | -5.94
-18.5 | -0.901 | 0.15284 | -0.016 | -5.896
-18 | -0.871 | 0.1474 | -0.016 | -5.911
-17.5 | -0.846 | 0.13408 | -0.017 | -6.308
-17 | -0.818 | 0.12517 | -0.017 | -6.532
-16.5 | -0.794 | 0.1083 | -0.019 | -7.328
-16 | -0.758 | 0.10959 | -0.018 | -6.917
-15.5 | -0.731 | 0.10076 | -0.019 | -7.258
-15 | -0.699 | 0.10719 | -0.018 | -6.52
-14.5 | -0.67 | 0.09985 | -0.018 | -6.713
-14 | -0.642 | 0.0928 | -0.019 | -6.913
-13.5 | -0.672 | 0.04209 | -0.028 | -15.96
-13 | -0.662 | 0.02807 | -0.03 | -23.597
-12.5 | -0.551 | 0.08811 | -0.018 | -6.249
-12 | -0.523 | 0.079 | -0.019 | -6.616
-11.5 | -0.501 | 0.06617 | -0.023 | -7.578
-11 | -0.463 | 0.07891 | -0.018 | -5.867
-10.5 | -0.441 | 0.06328 | -0.023 | -6.964
-10 | -0.47 | 0.0202 | -0.034 | -23.258
-9.5 | -0.432 | 0.02155 | -0.034 | -20.054
-9 | -0.624 | 0.0141 | -0.037 | -44.275
-8.5 | -0.656 | 0.01192 | -0.038 | -55.031
-8 | -0.637 | 0.01066 | -0.039 | -59.717
-7.5 | -0.597 | 0.00902 | -0.04 | -66.152
-7 | -0.55 | 0.00858 | -0.041 | -64.09
-6.5 | -0.488 | 0.00821 | -0.042 | -59.422
-6 | -0.421 | 0.00813 | -0.042 | -51.769
-5.5 | -0.352 | 0.00788 | -0.043 | -44.643
-5 | -0.282 | 0.00761 | -0.044 | -37.038
-4.5 | -0.211 | 0.0074 | -0.044 | -28.482
-4 | -0.139 | 0.00726 | -0.045 | -19.149
-3.5 | -0.067 | 0.00716 | -0.046 | -9.344
-3 | 0.006 | 0.00687 | -0.047 | 0.803
-2.5 | 0.078 | 0.00674 | -0.047 | 11.63
-2 | 0.151 | 0.00614 | -0.048 | 24.641
-1.5 | 0.224 | 0.00581 | -0.049 | 38.587
-1 | 0.297 | 0.00588 | -0.05 | 50.49
-0.5 | 0.37 | 0.00598 | -0.05 | 61.849
0 | 0.443 | 0.00615 | -0.051 | 71.982
0.5 | 0.515 | 0.00624 | -0.052 | 82.54
1 | 0.582 | 0.00602 | -0.052 | 96.681
1.5 | 0.646 | 0.00695 | -0.052 | 92.97
2 | 0.714 | 0.00738 | -0.053 | 96.803
2.5 | 0.782 | 0.00788 | -0.053 | 99.174
3 | 0.849 | 0.00834 | -0.054 | 101.684
3.5 | 0.915 | 0.00884 | -0.055 | 103.476
4 | 0.981 | 0.0094 | -0.055 | 104.326
4.5 | 1.046 | 0.01001 | -0.056 | 104.536
5 | 1.111 | 0.0107 | -0.056 | 103.831
5.5 | 1.174 | 0.01139 | -0.057 | 103.082
6 | 1.237 | 0.01242 | -0.057 | 99.562
6.5 | 1.298 | 0.01358 | -0.058 | 95.59
7 | 1.358 | 0.01475 | -0.058 | 92.06
7.5 | 1.416 | 0.01604 | -0.059 | 88.266
8 | 1.472 | 0.0176 | -0.059 | 83.631
8.5 | 1.527 | 0.01908 | -0.06 | 80.005
9 | 1.579 | 0.02069 | -0.06 | 76.321
9.5 | 1.624 | 0.0224 | -0.061 | 72.509
10 | 1.659 | 0.02423 | -0.061 | 68.469
10.5 | 1.68 | 0.02903 | -0.062 | 57.85
11 | 1.692 | 0.03176 | -0.062 | 53.263
11.5 | 1.684 | 0.03498 | -0.062 | 48.145
12 | 1.63 | 0.03884 | -0.063 | 41.976
12.5 | 1.474 | 0.04416 | -0.063 | 33.379
13 | 1.04 | 0.05041 | -0.063 | 20.621
13.5 | 1.069 | 0.05316 | -0.064 | 20.1
14 | 1.093 | 0.06103 | -0.064 | 17.904
14.5 | 1.122 | 0.06229 | -0.064 | 18.02
15 | 1.15 | 0.06586 | -0.064 | 17.459
15.5 | 1.159 | 0.08443 | -0.063 | 13.727
16 | 1.183 | 0.09284 | -0.063 | 12.746

## 128. Re 14M Mach 0.50 (2)
BIGFOIL.COM POLAR EXPORT
NACA63-620 a=0.0
NACA63-620 a=0.0 |  |  |  | Cl Max: | 1.4866 | at alpha= | 20 | deg
XFOIL ncrit=9 |  |  |  | L/D Max: | 191.232 | at alpha= | 5 | deg
Re: | 14000000 |  |  | Cd Min: | 0.15879 | at alpha= | 20 | deg
Mach: | 0.5 |  |  | Cl=0 at alpha= | -3.177 | deg
|  |  |  | @ Cl=0.1, Cd= | 0.0059159
|  |  |  | @ Cl=0.4, Cd= | 0.0047214
|  |  |  | @ Cl=0.6, Cd= | 0.0047433
alpha (deg) | Cl | Cd | Cm | Cl/Cd
-10 | -0.8891 | 0.01325 | -0.0797 | -67.1019
-9.5 | -0.8771 | 0.0117 | -0.0698 | -74.9658
-9 | -0.8263 | 0.01077 | -0.064 | -76.7224
-8.5 | -0.7654 | 0.00998 | -0.0599 | -76.6934
-8 | -0.6982 | 0.00936 | -0.057 | -74.594
-7.5 | -0.6286 | 0.00885 | -0.0548 | -71.0282
-7 | -0.5571 | 0.0084 | -0.0533 | -66.3214
-6.5 | -0.486 | 0.00796 | -0.052 | -61.0553
-6 | -0.4164 | 0.00741 | -0.051 | -56.1943
-5.5 | -0.3425 | 0.00715 | -0.0507 | -47.9021
-5 | -0.2684 | 0.00695 | -0.0508 | -38.6187
-4.5 | -0.1942 | 0.00675 | -0.051 | -28.7704
-4 | -0.1204 | 0.00657 | -0.0515 | -18.3257
-3.5 | -0.0471 | 0.0064 | -0.0521 | -7.3594
-3 | 0.0258 | 0.00614 | -0.0527 | 4.202
-2.5 | 0.0985 | 0.00592 | -0.0535 | 16.6385
-2 | 0.1712 | 0.00572 | -0.0545 | 29.9301
-1.5 | 0.2435 | 0.0054 | -0.0555 | 45.0926
-1 | 0.3142 | 0.00494 | -0.0565 | 63.6032
-0.5 | 0.3872 | 0.00473 | -0.0577 | 81.8605
0 | 0.4613 | 0.00468 | -0.059 | 98.5684
0.5 | 0.535 | 0.0047 | -0.0602 | 113.8298
1 | 0.61 | 0.00475 | -0.0616 | 128.4211
1.5 | 0.684 | 0.00487 | -0.0628 | 140.4517
2 | 0.7591 | 0.00496 | -0.0641 | 153.0444
2.5 | 0.8328 | 0.00511 | -0.0651 | 162.9746
3 | 0.9078 | 0.00522 | -0.0662 | 173.908
3.5 | 0.9809 | 0.00543 | -0.0669 | 180.6446
4 | 1.0544 | 0.00563 | -0.0675 | 187.2824
4.5 | 1.1258 | 0.00591 | -0.0677 | 190.4907
5 | 1.1952 | 0.00625 | -0.0675 | 191.232
5.5 | 1.2596 | 0.00675 | -0.0664 | 186.6074
6 | 1.3185 | 0.0073 | -0.0643 | 180.6164
6.5 | 1.3645 | 0.00804 | -0.0601 | 169.7139
7 | 1.3797 | 0.00901 | -0.0514 | 153.1299
7.5 | 1.4006 | 0.01062 | -0.045 | 131.8832
8 | 1.4245 | 0.01248 | -0.0395 | 114.1426
8.5 | 1.4404 | 0.01487 | -0.0339 | 96.8662
9 | 1.4524 | 0.0176 | -0.0284 | 82.5227
9.5 | 1.4529 | 0.02107 | -0.0226 | 68.9559
10 | 1.4496 | 0.02507 | -0.0175 | 57.8221
10.5 | 1.4503 | 0.02924 | -0.0133 | 49.5999
11 | 1.4431 | 0.03414 | -0.0095 | 42.2701
11.5 | 1.448 | 0.0387 | -0.0068 | 37.416
12 | 1.4454 | 0.04396 | -0.0044 | 32.8799
12.5 | 1.4573 | 0.0485 | -0.0028 | 30.0474
13 | 1.4631 | 0.05367 | -0.0014 | 27.261
13.5 | 1.4767 | 0.06014 | -0.0039 | 24.5544
14 | 1.4724 | 0.06761 | -0.0053 | 21.7778
14.5 | 1.4515 | 0.07424 | -0.0029 | 19.5515
15 | 1.4379 | 0.08204 | -0.0036 | 17.5268
15.5 | 1.4379 | 0.08917 | -0.0048 | 16.1254
16 | 1.44 | 0.09648 | -0.0066 | 14.9254
16.5 | 1.4488 | 0.10338 | -0.0085 | 14.0143
17 | 1.4535 | 0.11092 | -0.011 | 13.104
17.5 | 1.4622 | 0.11826 | -0.0137 | 12.3643
18 | 1.4672 | 0.12609 | -0.0169 | 11.6361
18.5 | 1.4746 | 0.13383 | -0.0203 | 11.0185
19 | 1.4785 | 0.14208 | -0.0243 | 10.4061
19.5 | 1.484 | 0.15019 | -0.0285 | 9.8808
20 | 1.4866 | 0.15879 | -0.0332 | 9.3621

## 129. Re 16M Mach 0.00 (1)
BIGFOIL.COM POLAR EXPORT
NACA63-620 a=0.0
NACA63-620 a=0.0 |  |  |  | Cl Max: | 1.845 | at alpha= | 15.5 | deg
JavaFoil+Calcfoil stall+Eppler ext transition |  |  |  | L/D Max: | 130.906 | at alpha= | 4 | deg
Re: | 16000000 |  |  | Cd Min: | 0.00549 | at alpha= | -0.5 | deg
Mach: | 0 |  |  | Cl=0 at alpha= | -3.0397 | deg
|  |  |  | @ Cl=0.1, Cd= | 0.0060065
|  |  |  | @ Cl=0.4, Cd= | 0.005607
|  |  |  | @ Cl=0.6, Cd= | 0.006103
alpha (deg) | Cl | Cd | Cm | Cl/Cd
-19.5 | -0.871 | 0.08485 | -0.018 | -10.267
-19 | -0.896 | 0.07365 | -0.019 | -12.159
-18.5 | -0.917 | 0.06444 | -0.019 | -14.238
-18 | -0.944 | 0.05187 | -0.02 | -18.206
-17.5 | -0.964 | 0.04426 | -0.021 | -21.784
-17 | -0.975 | 0.04086 | -0.022 | -23.871
-16.5 | -0.996 | 0.03228 | -0.023 | -30.841
-16 | -1.001 | 0.02996 | -0.023 | -33.414
-15.5 | -1.009 | 0.02587 | -0.024 | -38.982
-15 | -1.011 | 0.02274 | -0.025 | -44.481
-14.5 | -1.014 | 0.01899 | -0.026 | -53.382
-14 | -1.007 | 0.01708 | -0.026 | -58.955
-13.5 | -0.997 | 0.01534 | -0.027 | -64.998
-13 | -0.981 | 0.0143 | -0.028 | -68.597
-12.5 | -0.963 | 0.0128 | -0.028 | -75.243
-12 | -0.939 | 0.01174 | -0.029 | -80.006
-11.5 | -0.91 | 0.01113 | -0.03 | -81.769
-11 | -0.879 | 0.00947 | -0.03 | -92.894
-10.5 | -0.85 | 0.00918 | -0.031 | -92.568
-10 | -0.806 | 0.00878 | -0.032 | -91.857
-9.5 | -0.759 | 0.00845 | -0.033 | -89.87
-9 | -0.71 | 0.00807 | -0.033 | -87.985
-8.5 | -0.658 | 0.00793 | -0.034 | -82.93
-8 | -0.603 | 0.00766 | -0.034 | -78.769
-7.5 | -0.547 | 0.00738 | -0.035 | -74.085
-7 | -0.489 | 0.00688 | -0.035 | -71.077
-6.5 | -0.43 | 0.00661 | -0.036 | -65.02
-6 | -0.369 | 0.00642 | -0.037 | -57.511
-5.5 | -0.307 | 0.00627 | -0.037 | -49.051
-5 | -0.246 | 0.00678 | -0.038 | -36.236
-4.5 | -0.183 | 0.00675 | -0.039 | -27.156
-4 | -0.121 | 0.00669 | -0.039 | -18.052
-3.5 | -0.058 | 0.00662 | -0.04 | -8.783
-3 | 0.005 | 0.00629 | -0.04 | 0.76
-2.5 | 0.068 | 0.00623 | -0.041 | 10.895
-2 | 0.131 | 0.00579 | -0.042 | 22.648
-1.5 | 0.194 | 0.00563 | -0.042 | 34.481
-1 | 0.257 | 0.0055 | -0.043 | 46.811
-0.5 | 0.32 | 0.00549 | -0.044 | 58.346
0 | 0.383 | 0.00558 | -0.044 | 68.677
0.5 | 0.446 | 0.00568 | -0.045 | 78.601
1 | 0.509 | 0.00584 | -0.045 | 87.261
1.5 | 0.569 | 0.00598 | -0.046 | 95.22
2 | 0.632 | 0.00623 | -0.047 | 101.294
2.5 | 0.694 | 0.00646 | -0.047 | 107.307
3 | 0.756 | 0.0067 | -0.048 | 112.841
3.5 | 0.818 | 0.00701 | -0.049 | 116.554
4 | 0.872 | 0.00666 | -0.049 | 130.906
4.5 | 0.93 | 0.00768 | -0.049 | 121.088
5 | 0.987 | 0.00803 | -0.05 | 122.996
5.5 | 1.044 | 0.00848 | -0.05 | 123.192
6 | 1.101 | 0.00902 | -0.051 | 122.039
6.5 | 1.156 | 0.00958 | -0.051 | 120.724
7 | 1.212 | 0.0102 | -0.052 | 118.856
7.5 | 1.267 | 0.01082 | -0.052 | 117.07
8 | 1.32 | 0.01158 | -0.053 | 114.004
8.5 | 1.373 | 0.01233 | -0.053 | 111.369
9 | 1.426 | 0.01307 | -0.054 | 109.082
9.5 | 1.476 | 0.01385 | -0.054 | 106.558
10 | 1.524 | 0.01464 | -0.055 | 104.09
10.5 | 1.57 | 0.01558 | -0.055 | 100.76
11 | 1.614 | 0.0167 | -0.055 | 96.646
11.5 | 1.653 | 0.01891 | -0.056 | 87.401
12 | 1.692 | 0.02007 | -0.056 | 84.31
12.5 | 1.728 | 0.02136 | -0.057 | 80.866
13 | 1.761 | 0.02258 | -0.057 | 77.989
13.5 | 1.789 | 0.02398 | -0.058 | 74.588
14 | 1.813 | 0.0255 | -0.058 | 71.122
14.5 | 1.83 | 0.02705 | -0.058 | 67.644
15 | 1.84 | 0.02876 | -0.059 | 63.975
15.5 | 1.845 | 0.0307 | -0.059 | 60.08
16 | 1.844 | 0.0325 | -0.06 | 56.752
16.5 | 1.839 | 0.03468 | -0.06 | 53.03
17 | 1.829 | 0.03682 | -0.06 | 49.674
17.5 | 1.813 | 0.03933 | -0.061 | 46.108
18 | 1.793 | 0.04178 | -0.061 | 42.931
18.5 | 1.769 | 0.04469 | -0.061 | 39.587
19 | 1.741 | 0.04757 | -0.062 | 36.599
19.5 | 1.709 | 0.05084 | -0.062 | 33.617
20 | 1.674 | 0.0545 | -0.062 | 30.71

## 130. Re 16M Mach 0.00 (2)
BIGFOIL.COM POLAR EXPORT
NACA63-620 a=0.0
NACA63-620 a=0.0 |  |  |  | Cl Max: | 1.6757 | at alpha= | 19 | deg
XFOIL ncrit=9 |  |  |  | L/D Max: | 177.296 | at alpha= | 7 | deg
Re: | 16000000 |  |  | Cd Min: | 0.07711 | at alpha= | 20 | deg
Mach: | 0 |  |  | Cl=0 at alpha= | -3.1017 | deg
|  |  |  | @ Cl=0.1, Cd= | 0.0053722
|  |  |  | @ Cl=0.4, Cd= | 0.0044046
|  |  |  | @ Cl=0.6, Cd= | 0.0044452
alpha (deg) | Cl | Cd | Cm | Cl/Cd
-20 | -1.4882 | 0.03236 | -0.0662 | -45.9889
-19.5 | -1.4782 | 0.02906 | -0.0655 | -50.8672
-19 | -1.4608 | 0.02652 | -0.0646 | -55.083
-18.5 | -1.4424 | 0.02416 | -0.0634 | -59.702
-18 | -1.4202 | 0.02218 | -0.062 | -64.0307
-17.5 | -1.3994 | 0.02024 | -0.0602 | -69.1403
-17 | -1.3787 | 0.01845 | -0.0579 | -74.7263
-15.5 | -1.3055 | 0.01462 | -0.0493 | -89.2955
-15 | -1.28 | 0.01385 | -0.0454 | -92.4188
-14.5 | -1.2573 | 0.01315 | -0.0404 | -95.6122
-14 | -1.2164 | 0.01252 | -0.0384 | -97.1565
-13.5 | -1.1716 | 0.01193 | -0.037 | -98.2062
-13 | -1.1238 | 0.01142 | -0.036 | -98.4063
-12.5 | -1.0749 | 0.01088 | -0.0352 | -98.796
-12 | -1.0242 | 0.01039 | -0.0346 | -98.5756
-11.5 | -0.9716 | 0.00997 | -0.0343 | -97.4524
-11 | -0.9178 | 0.00957 | -0.0341 | -95.9039
-10.5 | -0.8631 | 0.00923 | -0.0341 | -93.5103
-10 | -0.8075 | 0.00889 | -0.0343 | -90.8324
-9.5 | -0.7515 | 0.00857 | -0.0345 | -87.6896
-9 | -0.695 | 0.00824 | -0.0347 | -84.3447
-8.5 | -0.6378 | 0.00795 | -0.0351 | -80.2264
-8 | -0.5805 | 0.00766 | -0.0355 | -75.7833
-7.5 | -0.5248 | 0.00713 | -0.0357 | -73.6045
-7 | -0.4661 | 0.00691 | -0.0364 | -67.453
-6.5 | -0.407 | 0.00671 | -0.0371 | -60.6557
-6 | -0.3473 | 0.00656 | -0.0378 | -52.9421
-5.5 | -0.2877 | 0.00641 | -0.0386 | -44.883
-5 | -0.2277 | 0.00626 | -0.0395 | -36.3738
-4.5 | -0.1677 | 0.00613 | -0.0404 | -27.3573
-4 | -0.1076 | 0.00599 | -0.0413 | -17.9633
-3.5 | -0.0478 | 0.00577 | -0.0422 | -8.2842
-3 | 0.0122 | 0.00561 | -0.0431 | 2.1747
-2.5 | 0.0724 | 0.00545 | -0.0441 | 13.2844
-2 | 0.1327 | 0.00528 | -0.0451 | 25.1326
-1.5 | 0.1926 | 0.00512 | -0.0462 | 37.6172
-1 | 0.2524 | 0.00483 | -0.0472 | 52.2567
-0.5 | 0.3117 | 0.00453 | -0.0483 | 68.8079
0 | 0.3723 | 0.0044 | -0.0494 | 84.6136
0.5 | 0.433 | 0.00441 | -0.0506 | 98.1859
1 | 0.4936 | 0.00436 | -0.0518 | 113.211
1.5 | 0.5544 | 0.0044 | -0.0529 | 126
2 | 0.615 | 0.00446 | -0.0541 | 137.8924
2.5 | 0.6753 | 0.00458 | -0.0552 | 147.4454
3 | 0.7355 | 0.00467 | -0.0564 | 157.4946
3.5 | 0.7952 | 0.00482 | -0.0575 | 164.9793
4 | 0.8543 | 0.00499 | -0.0585 | 171.2024
4.5 | 0.9128 | 0.00521 | -0.0594 | 175.2015
5 | 0.9695 | 0.00555 | -0.0602 | 174.6847
5.5 | 1.0265 | 0.00581 | -0.0609 | 176.6781
6 | 1.0828 | 0.00612 | -0.0616 | 176.9281
6.5 | 1.1381 | 0.00643 | -0.0621 | 176.9984
7 | 1.1932 | 0.00673 | -0.0626 | 177.2957
7.5 | 1.246 | 0.00713 | -0.0627 | 174.7546
8 | 1.2914 | 0.00785 | -0.0618 | 164.5096
8.5 | 1.3326 | 0.00862 | -0.0601 | 154.594
9 | 1.3731 | 0.00925 | -0.0583 | 148.4432
9.5 | 1.4051 | 0.00985 | -0.0549 | 142.6497
10 | 1.4149 | 0.0107 | -0.0479 | 132.2336
10.5 | 1.4355 | 0.01178 | -0.0437 | 121.8591
11 | 1.4503 | 0.01333 | -0.0393 | 108.7997
11.5 | 1.4698 | 0.01489 | -0.0359 | 98.7105
12 | 1.4823 | 0.01694 | -0.0321 | 87.503
12.5 | 1.4906 | 0.01938 | -0.0284 | 76.9143
13 | 1.5078 | 0.02146 | -0.0258 | 70.261
13.5 | 1.5074 | 0.02428 | -0.0215 | 62.084
15.5 | 1.6257 | 0.03863 | -0.0312 | 42.0839
16 | 1.64 | 0.04212 | -0.0305 | 38.9364
16.5 | 1.6484 | 0.04614 | -0.0297 | 35.7261
17 | 1.661 | 0.04981 | -0.0291 | 33.3467
17.5 | 1.6675 | 0.05408 | -0.0285 | 30.8339
18 | 1.6731 | 0.05853 | -0.0281 | 28.5853
18.5 | 1.6755 | 0.06324 | -0.0275 | 26.4943
19 | 1.6757 | 0.06817 | -0.027 | 24.5812
19.5 | 1.6725 | 0.07322 | -0.0262 | 22.8421
20 | 1.6442 | 0.07711 | -0.0196 | 21.3228

## 131. Re 16M Mach 0.10 (1)
BIGFOIL.COM POLAR EXPORT
NACA63-620 a=0.0
NACA63-620 a=0.0 |  |  |  | Cl Max: | 1.839 | at alpha= | 15.5 | deg
JavaFoil+Calcfoil stall+Eppler ext transition |  |  |  | L/D Max: | 122.507 | at alpha= | 5.5 | deg
Re: | 16000000 |  |  | Cd Min: | 0.00549 | at alpha= | -1 | deg
Mach: | 0.1 |  |  | Cl=0 at alpha= | -3.0397 | deg
|  |  |  | @ Cl=0.1, Cd= | 0.006005
|  |  |  | @ Cl=0.4, Cd= | 0.0056228
|  |  |  | @ Cl=0.6, Cd= | 0.0061622
alpha (deg) | Cl | Cd | Cm | Cl/Cd
-19.5 | -0.797 | 0.11323 | -0.016 | -7.04
-19 | -0.825 | 0.09875 | -0.017 | -8.351
-18.5 | -0.862 | 0.07645 | -0.019 | -11.277
-18 | -0.892 | 0.0628 | -0.02 | -14.195
-17.5 | -0.917 | 0.05237 | -0.021 | -17.511
-17 | -0.935 | 0.04642 | -0.022 | -20.154
-16.5 | -0.962 | 0.03568 | -0.023 | -26.952
-16 | -0.974 | 0.03188 | -0.023 | -30.537
-15.5 | -0.984 | 0.0279 | -0.024 | -35.248
-15 | -0.991 | 0.02408 | -0.025 | -41.14
-14.5 | -0.997 | 0.01995 | -0.026 | -49.954
-14 | -0.994 | 0.01778 | -0.026 | -55.889
-13.5 | -0.986 | 0.01603 | -0.027 | -61.512
-13 | -0.972 | 0.01484 | -0.028 | -65.486
-12.5 | -0.957 | 0.01317 | -0.028 | -72.655
-12 | -0.935 | 0.01198 | -0.029 | -78.119
-11.5 | -0.908 | 0.01139 | -0.03 | -79.712
-11 | -0.878 | 0.00964 | -0.031 | -91.105
-10.5 | -0.844 | 0.01002 | -0.031 | -84.191
-10 | -0.808 | 0.00884 | -0.032 | -91.368
-9.5 | -0.761 | 0.00857 | -0.033 | -88.88
-9 | -0.712 | 0.0081 | -0.033 | -87.908
-8.5 | -0.66 | 0.00803 | -0.034 | -82.173
-8 | -0.606 | 0.00774 | -0.034 | -78.214
-7.5 | -0.549 | 0.00746 | -0.035 | -73.608
-7 | -0.491 | 0.0069 | -0.036 | -71.219
-6.5 | -0.432 | 0.00662 | -0.036 | -65.218
-6 | -0.371 | 0.00648 | -0.037 | -57.191
-5.5 | -0.309 | 0.00627 | -0.037 | -49.262
-5 | -0.247 | 0.00684 | -0.038 | -36.091
-4.5 | -0.184 | 0.00678 | -0.039 | -27.162
-4 | -0.121 | 0.0067 | -0.039 | -18.128
-3.5 | -0.058 | 0.00662 | -0.04 | -8.816
-3 | 0.005 | 0.00634 | -0.041 | 0.759
-2.5 | 0.068 | 0.00622 | -0.041 | 10.98
-2 | 0.132 | 0.00579 | -0.042 | 22.761
-1.5 | 0.195 | 0.00563 | -0.042 | 34.63
-1 | 0.259 | 0.00549 | -0.043 | 47.069
-0.5 | 0.322 | 0.00552 | -0.044 | 58.29
0 | 0.385 | 0.00559 | -0.044 | 68.936
0.5 | 0.449 | 0.00573 | -0.045 | 78.302
1 | 0.512 | 0.00583 | -0.046 | 87.734
1.5 | 0.572 | 0.00606 | -0.046 | 94.439
2 | 0.635 | 0.00629 | -0.047 | 100.868
2.5 | 0.697 | 0.00653 | -0.048 | 106.746
3 | 0.759 | 0.0067 | -0.048 | 113.337
3.5 | 0.822 | 0.00702 | -0.049 | 116.989
4 | 0.876 | 0.00738 | -0.049 | 118.595
4.5 | 0.933 | 0.00773 | -0.05 | 120.682
5 | 0.991 | 0.00809 | -0.05 | 122.451
5.5 | 1.049 | 0.00856 | -0.05 | 122.507
6 | 1.105 | 0.0091 | -0.051 | 121.42
6.5 | 1.161 | 0.00967 | -0.051 | 120.036
7 | 1.217 | 0.01031 | -0.052 | 117.989
7.5 | 1.272 | 0.01096 | -0.052 | 115.988
8 | 1.325 | 0.01173 | -0.053 | 112.96
8.5 | 1.379 | 0.01252 | -0.053 | 110.133
9 | 1.431 | 0.01326 | -0.054 | 107.915
9.5 | 1.481 | 0.01404 | -0.054 | 105.496
10 | 1.529 | 0.01487 | -0.055 | 102.831
10.5 | 1.575 | 0.01583 | -0.055 | 99.486
11 | 1.619 | 0.01695 | -0.056 | 95.527
11.5 | 1.658 | 0.01925 | -0.056 | 86.138
12 | 1.696 | 0.02041 | -0.056 | 83.122
12.5 | 1.731 | 0.02173 | -0.057 | 79.695
13 | 1.764 | 0.02304 | -0.057 | 76.559
13.5 | 1.791 | 0.02444 | -0.058 | 73.286
14 | 1.814 | 0.026 | -0.058 | 69.777
14.5 | 1.829 | 0.0276 | -0.059 | 66.268
15 | 1.836 | 0.02944 | -0.059 | 62.372
15.5 | 1.839 | 0.03138 | -0.059 | 58.607
16 | 1.836 | 0.03339 | -0.06 | 54.979
16.5 | 1.827 | 0.03548 | -0.06 | 51.491
17 | 1.813 | 0.03786 | -0.061 | 47.875
17.5 | 1.793 | 0.0405 | -0.061 | 44.276
18 | 1.769 | 0.04315 | -0.061 | 40.997
18.5 | 1.74 | 0.04595 | -0.062 | 37.865
19 | 1.707 | 0.0493 | -0.062 | 34.612
19.5 | 1.669 | 0.05275 | -0.062 | 31.643
20 | 1.629 | 0.05664 | -0.062 | 28.754

## 132. Re 16M Mach 0.10 (2)
BIGFOIL.COM POLAR EXPORT
NACA63-620 a=0.0
NACA63-620 a=0.0 |  |  |  | Cl Max: | 1.6629 | at alpha= | 18.5 | deg
XFOIL ncrit=9 |  |  |  | L/D Max: | 177.333 | at alpha= | 6 | deg
Re: | 16000000 |  |  | Cd Min: | 0.07972 | at alpha= | 20 | deg
Mach: | 0.1 |  |  | Cl=0 at alpha= | -3.1043 | deg
|  |  |  | @ Cl=0.1, Cd= | 0.0053848
|  |  |  | @ Cl=0.4, Cd= | 0.0044082
|  |  |  | @ Cl=0.6, Cd= | 0.0044509
alpha (deg) | Cl | Cd | Cm | Cl/Cd
-20 | -1.4784 | 0.0349 | -0.0687 | -42.361
-19.5 | -1.4711 | 0.03113 | -0.0683 | -47.2567
-19 | -1.4545 | 0.02835 | -0.0675 | -51.3051
-18.5 | -1.4375 | 0.02572 | -0.0664 | -55.8904
-18 | -1.4159 | 0.02356 | -0.0651 | -60.0976
-17.5 | -1.3962 | 0.02139 | -0.0633 | -65.2735
-15.5 | -1.3034 | 0.01513 | -0.0529 | -86.1467
-15 | -1.274 | 0.0143 | -0.0497 | -89.0909
-14.5 | -1.2569 | 0.01342 | -0.0439 | -93.6587
-14 | -1.2216 | 0.01278 | -0.0408 | -95.5869
-13.5 | -1.1779 | 0.01215 | -0.039 | -96.9465
-13 | -1.1306 | 0.01161 | -0.0377 | -97.3816
-12.5 | -1.0818 | 0.01105 | -0.0367 | -97.9005
-12 | -1.0309 | 0.01054 | -0.0359 | -97.8083
-11.5 | -0.9783 | 0.01009 | -0.0355 | -96.9574
-11 | -0.9244 | 0.00967 | -0.0352 | -95.5946
-10.5 | -0.8693 | 0.00931 | -0.035 | -93.3727
-10 | -0.8133 | 0.00896 | -0.0351 | -90.7701
-9.5 | -0.7568 | 0.00864 | -0.0352 | -87.5926
-9 | -0.6999 | 0.0083 | -0.0354 | -84.3253
-8.5 | -0.6423 | 0.008 | -0.0357 | -80.2875
-8 | -0.5844 | 0.0077 | -0.0361 | -75.8961
-7.5 | -0.5284 | 0.00716 | -0.0362 | -73.7989
-7 | -0.4693 | 0.00694 | -0.0368 | -67.6225
-6.5 | -0.4097 | 0.00673 | -0.0374 | -60.8767
-6 | -0.3496 | 0.00658 | -0.0382 | -53.1307
-5.5 | -0.2895 | 0.00642 | -0.039 | -45.0935
-5 | -0.229 | 0.00627 | -0.0398 | -36.5231
-4.5 | -0.1686 | 0.00615 | -0.0407 | -27.4146
-4 | -0.1081 | 0.006 | -0.0416 | -18.0167
-3.5 | -0.0478 | 0.00579 | -0.0425 | -8.2556
-3 | 0.0126 | 0.00563 | -0.0434 | 2.238
-2.5 | 0.0732 | 0.00546 | -0.0444 | 13.4066
-2 | 0.1338 | 0.00529 | -0.0454 | 25.293
-1.5 | 0.1941 | 0.00512 | -0.0465 | 37.9102
-1 | 0.2543 | 0.00483 | -0.0475 | 52.6501
-0.5 | 0.314 | 0.00453 | -0.0486 | 69.3157
0 | 0.375 | 0.0044 | -0.0497 | 85.2273
0.5 | 0.4362 | 0.00442 | -0.0509 | 98.6878
1 | 0.4972 | 0.00436 | -0.0521 | 114.0367
1.5 | 0.5584 | 0.00441 | -0.0533 | 126.6213
2 | 0.6195 | 0.00447 | -0.0544 | 138.5906
2.5 | 0.6802 | 0.00459 | -0.0556 | 148.1917
3 | 0.7408 | 0.00468 | -0.0567 | 158.2906
3.5 | 0.801 | 0.00483 | -0.0578 | 165.8385
4 | 0.8605 | 0.005 | -0.0588 | 172.1
4.5 | 0.9194 | 0.00523 | -0.0598 | 175.7935
5 | 0.9765 | 0.00556 | -0.0605 | 175.6295
5.5 | 1.0339 | 0.00584 | -0.0612 | 177.0377
6 | 1.0906 | 0.00615 | -0.0618 | 177.3333
6.5 | 1.1461 | 0.00647 | -0.0623 | 177.1406
7 | 1.2015 | 0.00678 | -0.0627 | 177.2124
7.5 | 1.2543 | 0.00719 | -0.0627 | 174.4506
8 | 1.3001 | 0.00789 | -0.0617 | 164.7782
9 | 1.3795 | 0.00935 | -0.0576 | 147.5401
9.5 | 1.4015 | 0.00997 | -0.0523 | 140.5717
10 | 1.4155 | 0.01095 | -0.0463 | 129.2694
10.5 | 1.4366 | 0.01212 | -0.0422 | 118.5314
11 | 1.4513 | 0.01377 | -0.0379 | 105.3958
11.5 | 1.4719 | 0.01536 | -0.0346 | 95.8268
12 | 1.4828 | 0.01756 | -0.0308 | 84.4419
12.5 | 1.4905 | 0.02013 | -0.0271 | 74.0437
13 | 1.5067 | 0.02233 | -0.0244 | 67.4742
13.5 | 1.5091 | 0.02543 | -0.0212 | 59.3433
15.5 | 1.6227 | 0.0403 | -0.0302 | 40.2655
16 | 1.6357 | 0.04396 | -0.0294 | 37.2088
16.5 | 1.6436 | 0.04811 | -0.0286 | 34.1634
17 | 1.6522 | 0.05223 | -0.028 | 31.6332
17.5 | 1.6574 | 0.05675 | -0.0274 | 29.2053
18 | 1.6617 | 0.06136 | -0.0269 | 27.0812
18.5 | 1.6629 | 0.06623 | -0.0263 | 25.108
19 | 1.6623 | 0.07124 | -0.0257 | 23.3338
19.5 | 1.656 | 0.07597 | -0.0239 | 21.7981
20 | 1.6394 | 0.07972 | -0.0191 | 20.5645

## 133. Re 16M Mach 0.25 (1)
BIGFOIL.COM POLAR EXPORT
NACA63-620 a=0.0
NACA63-620 a=0.0 |  |  |  | Cl Max: | 1.811 | at alpha= | 14.5 | deg
JavaFoil+Calcfoil stall+Eppler ext transition |  |  |  | L/D Max: | 119.373 | at alpha= | 5 | deg
Re: | 16000000 |  |  | Cd Min: | 0.00555 | at alpha= | -1 | deg
Mach: | 0.25 |  |  | Cl=0 at alpha= | -3.0385 | deg
|  |  |  | @ Cl=0.1, Cd= | 0.0060862
|  |  |  | @ Cl=0.4, Cd= | 0.0056686
|  |  |  | @ Cl=0.6, Cd= | 0.0062225
alpha (deg) | Cl | Cd | Cm | Cl/Cd
-17.5 | -0.558 | 0.12362 | -0.015 | -4.51
-17 | -0.608 | 0.10724 | -0.017 | -5.673
-16.5 | -0.655 | 0.09529 | -0.018 | -6.874
-16 | -0.691 | 0.09207 | -0.018 | -7.5
-15.5 | -0.755 | 0.06092 | -0.022 | -12.386
-15 | -0.814 | 0.03828 | -0.024 | -21.27
-14.5 | -0.849 | 0.03039 | -0.025 | -27.952
-14 | -0.876 | 0.02465 | -0.026 | -35.55
-13.5 | -0.894 | 0.0208 | -0.027 | -42.979
-13 | -0.904 | 0.01775 | -0.028 | -50.93
-12.5 | -0.905 | 0.01575 | -0.029 | -57.451
-12 | -0.898 | 0.01422 | -0.03 | -63.108
-11.5 | -0.884 | 0.01273 | -0.03 | -69.447
-11 | -0.864 | 0.01153 | -0.031 | -74.913
-10.5 | -0.836 | 0.01079 | -0.032 | -77.447
-10 | -0.803 | 0.00975 | -0.033 | -82.431
-9.5 | -0.77 | 0.00893 | -0.034 | -86.223
-9 | -0.723 | 0.0085 | -0.034 | -85.067
-8.5 | -0.672 | 0.00816 | -0.035 | -82.344
-8 | -0.618 | 0.00798 | -0.035 | -77.478
-7.5 | -0.562 | 0.00767 | -0.036 | -73.251
-7 | -0.503 | 0.00738 | -0.037 | -68.164
-6.5 | -0.443 | 0.00688 | -0.037 | -64.314
-6 | -0.38 | 0.0072 | -0.038 | -52.793
-5.5 | -0.317 | 0.00639 | -0.038 | -49.605
-5 | -0.253 | 0.00692 | -0.039 | -36.593
-4.5 | -0.189 | 0.00686 | -0.04 | -27.564
-4 | -0.125 | 0.00678 | -0.04 | -18.402
-3.5 | -0.06 | 0.0067 | -0.041 | -8.953
-3 | 0.005 | 0.0064 | -0.042 | 0.771
-2.5 | 0.07 | 0.00628 | -0.042 | 11.173
-2 | 0.135 | 0.00586 | -0.043 | 23.1
-1.5 | 0.201 | 0.0057 | -0.044 | 35.18
-1 | 0.266 | 0.00555 | -0.044 | 47.906
-0.5 | 0.331 | 0.0056 | -0.045 | 59.084
0 | 0.396 | 0.00566 | -0.046 | 69.913
0.5 | 0.461 | 0.0058 | -0.046 | 79.534
1 | 0.526 | 0.00596 | -0.047 | 88.235
1.5 | 0.588 | 0.00617 | -0.048 | 95.297
2 | 0.652 | 0.00645 | -0.048 | 101.068
2.5 | 0.716 | 0.0067 | -0.049 | 106.792
3 | 0.78 | 0.00697 | -0.05 | 111.881
3.5 | 0.835 | 0.00735 | -0.05 | 113.555
4 | 0.895 | 0.00768 | -0.05 | 116.448
4.5 | 0.954 | 0.00809 | -0.051 | 118.009
5 | 1.014 | 0.00849 | -0.051 | 119.373
5.5 | 1.072 | 0.00901 | -0.052 | 118.964
6 | 1.13 | 0.00963 | -0.052 | 117.305
6.5 | 1.187 | 0.01026 | -0.053 | 115.69
7 | 1.244 | 0.01098 | -0.053 | 113.278
7.5 | 1.3 | 0.01172 | -0.054 | 110.933
8 | 1.354 | 0.0126 | -0.054 | 107.465
8.5 | 1.408 | 0.01347 | -0.055 | 104.563
9 | 1.462 | 0.01433 | -0.055 | 102.013
9.5 | 1.512 | 0.01524 | -0.056 | 99.177
10 | 1.559 | 0.01612 | -0.056 | 96.733
10.5 | 1.604 | 0.01728 | -0.056 | 92.808
11 | 1.644 | 0.01981 | -0.057 | 82.983
11.5 | 1.683 | 0.02113 | -0.057 | 79.681
12 | 1.718 | 0.0225 | -0.058 | 76.353
12.5 | 1.749 | 0.02404 | -0.058 | 72.753
13 | 1.776 | 0.02563 | -0.059 | 69.281
13.5 | 1.796 | 0.02728 | -0.059 | 65.83
14 | 1.809 | 0.02905 | -0.059 | 62.286
14.5 | 1.811 | 0.03113 | -0.06 | 58.163
15 | 1.801 | 0.03341 | -0.06 | 53.924
15.5 | 1.784 | 0.03592 | -0.061 | 49.654
16 | 1.757 | 0.03857 | -0.061 | 45.541
16.5 | 1.721 | 0.04145 | -0.061 | 41.515
17 | 1.676 | 0.04441 | -0.062 | 37.74
17.5 | 1.622 | 0.04801 | -0.062 | 33.787
18 | 1.559 | 0.05212 | -0.062 | 29.913
18.5 | 1.489 | 0.05612 | -0.063 | 26.531
19 | 1.409 | 0.06243 | -0.063 | 22.572
19.5 | 1.325 | 0.06779 | -0.063 | 19.541

## 134. Re 16M Mach 0.25 (2)
BIGFOIL.COM POLAR EXPORT
NACA63-620 a=0.0
NACA63-620 a=0.0 |  |  |  | Cl Max: | 1.6108 | at alpha= | 17 | deg
XFOIL ncrit=9 |  |  |  | L/D Max: | 180.836 | at alpha= | 5 | deg
Re: | 16000000 |  |  | Cd Min: | 0.09703 | at alpha= | 20 | deg
Mach: | 0.25 |  |  | Cl=0 at alpha= | -3.1164 | deg
|  |  |  | @ Cl=0.1, Cd= | 0.0054657
|  |  |  | @ Cl=0.4, Cd= | 0.0044345
|  |  |  | @ Cl=0.6, Cd= | 0.0044951
alpha (deg) | Cl | Cd | Cm | Cl/Cd
-20 | -1.3765 | 0.05551 | -0.0753 | -24.7973
-19.5 | -1.3916 | 0.04795 | -0.0781 | -29.0219
-19 | -1.3886 | 0.04253 | -0.0794 | -32.6499
-18.5 | -1.3827 | 0.03772 | -0.0798 | -36.6569
-18 | -1.3686 | 0.03391 | -0.0795 | -40.3598
-17.5 | -1.3593 | 0.03004 | -0.0787 | -45.2497
-17 | -1.3515 | 0.0264 | -0.0771 | -51.1932
-16.5 | -1.3337 | 0.02362 | -0.0752 | -56.4649
-16 | -1.3082 | 0.02148 | -0.0731 | -60.9032
-15.5 | -1.2938 | 0.01892 | -0.0699 | -68.3827
-15 | -1.2573 | 0.01769 | -0.0676 | -71.0741
-14.5 | -1.235 | 0.01593 | -0.064 | -77.5267
-14 | -1.2074 | 0.01466 | -0.0602 | -82.3602
-13.5 | -1.1845 | 0.01354 | -0.055 | -87.4815
-13 | -1.1598 | 0.01279 | -0.0491 | -90.6802
-12.5 | -1.1156 | 0.01203 | -0.0463 | -92.7348
-12 | -1.0664 | 0.01139 | -0.0442 | -93.626
-11.5 | -1.0136 | 0.01082 | -0.0427 | -93.6784
-11 | -0.9589 | 0.0103 | -0.0414 | -93.0971
-10.5 | -0.9029 | 0.0098 | -0.0405 | -92.1327
-10 | -0.8452 | 0.00936 | -0.0398 | -90.2991
-9.5 | -0.7864 | 0.00899 | -0.0394 | -87.475
-9 | -0.7267 | 0.00863 | -0.0392 | -84.2063
-8.5 | -0.6668 | 0.00829 | -0.0391 | -80.4343
-8 | -0.6063 | 0.00795 | -0.0391 | -76.2642
-7.5 | -0.5456 | 0.00763 | -0.0393 | -71.5072
-7 | -0.4871 | 0.00708 | -0.0392 | -68.7994
-6.5 | -0.4247 | 0.00687 | -0.0397 | -61.8195
-6 | -0.3622 | 0.00669 | -0.0402 | -54.1405
-5.5 | -0.2995 | 0.00652 | -0.0409 | -45.9356
-5 | -0.2365 | 0.00636 | -0.0417 | -37.1855
-4.5 | -0.1737 | 0.00623 | -0.0424 | -27.8812
-4 | -0.1107 | 0.00607 | -0.0433 | -18.2372
-3.5 | -0.0481 | 0.00588 | -0.0441 | -8.1803
-3 | 0.0146 | 0.00571 | -0.0451 | 2.5569
-2.5 | 0.0776 | 0.00553 | -0.046 | 14.0325
-2 | 0.1403 | 0.00535 | -0.047 | 26.2243
-1.5 | 0.2029 | 0.00515 | -0.0481 | 39.3981
-1 | 0.2651 | 0.00486 | -0.0492 | 54.5473
-0.5 | 0.3269 | 0.00454 | -0.0502 | 72.0044
0 | 0.3904 | 0.00443 | -0.0514 | 88.1264
0.5 | 0.4538 | 0.00446 | -0.0526 | 101.7489
1 | 0.5173 | 0.0044 | -0.0538 | 117.5682
1.5 | 0.5807 | 0.00448 | -0.055 | 129.6205
2 | 0.6444 | 0.00453 | -0.0563 | 142.2517
2.5 | 0.7075 | 0.00465 | -0.0574 | 152.1505
3 | 0.7707 | 0.00474 | -0.0585 | 162.5949
3.5 | 0.8332 | 0.00491 | -0.0596 | 169.6945
4 | 0.8951 | 0.00509 | -0.0606 | 175.8546
4.5 | 0.9565 | 0.00532 | -0.0614 | 179.7932
5 | 1.0163 | 0.00562 | -0.0621 | 180.8363
5.5 | 1.0748 | 0.00599 | -0.0625 | 179.4324
6 | 1.1337 | 0.0063 | -0.063 | 179.9524
6.5 | 1.1905 | 0.00668 | -0.0631 | 178.2186
7 | 1.2473 | 0.00703 | -0.0631 | 177.4253
7.5 | 1.3002 | 0.00751 | -0.0626 | 173.1292
8 | 1.3486 | 0.00808 | -0.0613 | 166.9059
8.5 | 1.3805 | 0.00906 | -0.0574 | 152.3731
9 | 1.3864 | 0.01 | -0.049 | 138.64
9.5 | 1.4033 | 0.01124 | -0.0435 | 124.8488
10 | 1.4233 | 0.0127 | -0.0391 | 112.0709
10.5 | 1.4416 | 0.01447 | -0.0351 | 99.6268
11 | 1.456 | 0.01658 | -0.031 | 87.8166
11.5 | 1.4731 | 0.01874 | -0.0276 | 78.6073
12 | 1.4856 | 0.02127 | -0.0242 | 69.8449
12.5 | 1.4872 | 0.02467 | -0.0205 | 60.2837
13 | 1.4952 | 0.02791 | -0.0176 | 53.5722
13.5 | 1.5154 | 0.03161 | -0.0181 | 47.9405
15.5 | 1.5941 | 0.05045 | -0.0248 | 31.5976
16 | 1.602 | 0.05488 | -0.0239 | 29.191
16.5 | 1.6052 | 0.0598 | -0.023 | 26.8428
17 | 1.6108 | 0.06445 | -0.0222 | 24.993
17.5 | 1.6106 | 0.06966 | -0.0214 | 23.1209
18 | 1.6068 | 0.0748 | -0.0201 | 21.4813
18.5 | 1.5825 | 0.07887 | -0.014 | 20.0647
19 | 1.5858 | 0.08475 | -0.0151 | 18.7115
19.5 | 1.5904 | 0.09066 | -0.0166 | 17.5425
20 | 1.5931 | 0.09703 | -0.0185 | 16.4186

## 135. Re 16M Mach 0.50 (1)
BIGFOIL.COM POLAR EXPORT
NACA63-620 a=0.0
NACA63-620 a=0.0 |  |  |  | Cl Max: | 1.693 | at alpha= | 11 | deg
JavaFoil+Calcfoil stall+Eppler ext transition |  |  |  | L/D Max: | 104.949 | at alpha= | 4 | deg
Re: | 16000000 |  |  | Cd Min: | 0.00592 | at alpha= | -1 | deg
Mach: | 0.5 |  |  | Cl=0 at alpha= | -3.0411 | deg
|  |  |  | @ Cl=0.1, Cd= | 0.0066708
|  |  |  | @ Cl=0.4, Cd= | 0.0060447
|  |  |  | @ Cl=0.6, Cd= | 0.0065416
alpha (deg) | Cl | Cd | Cm | Cl/Cd
-20 | -0.987 | 0.18554 | -0.015 | -5.317
-19.5 | -0.96 | 0.16999 | -0.016 | -5.645
-19 | -0.93 | 0.16482 | -0.016 | -5.644
-18.5 | -0.9 | 0.15852 | -0.016 | -5.679
-18 | -0.871 | 0.15575 | -0.016 | -5.592
-17.5 | -0.844 | 0.14185 | -0.017 | -5.949
-17 | -0.815 | 0.1347 | -0.017 | -6.048
-16.5 | -0.786 | 0.1223 | -0.017 | -6.428
-16 | -0.755 | 0.11848 | -0.017 | -6.374
-15.5 | -0.727 | 0.1115 | -0.017 | -6.516
-15 | -0.7 | 0.10579 | -0.018 | -6.613
-14.5 | -0.671 | 0.09783 | -0.019 | -6.863
-14 | -0.643 | 0.09049 | -0.019 | -7.109
-13.5 | -0.682 | 0.03592 | -0.029 | -18.989
-13 | -0.666 | 0.02607 | -0.03 | -25.55
-12.5 | -0.551 | 0.08705 | -0.018 | -6.327
-12 | -0.524 | 0.07786 | -0.019 | -6.725
-11.5 | -0.54 | 0.03754 | -0.03 | -14.396
-11 | -0.463 | 0.07833 | -0.018 | -5.912
-10.5 | -0.442 | 0.06226 | -0.023 | -7.092
-10 | -0.471 | 0.0193 | -0.034 | -24.417
-9.5 | -0.434 | 0.02031 | -0.035 | -21.394
-9 | -0.625 | 0.01372 | -0.037 | -45.571
-8.5 | -0.657 | 0.01172 | -0.038 | -56.032
-8 | -0.638 | 0.01039 | -0.039 | -61.394
-7.5 | -0.598 | 0.00932 | -0.04 | -64.154
-7 | -0.55 | 0.00841 | -0.041 | -65.408
-6.5 | -0.488 | 0.00806 | -0.042 | -60.546
-6 | -0.421 | 0.00803 | -0.042 | -52.426
-5.5 | -0.352 | 0.00774 | -0.043 | -45.479
-5 | -0.282 | 0.00744 | -0.044 | -37.885
-4.5 | -0.211 | 0.00731 | -0.044 | -28.851
-4 | -0.139 | 0.00716 | -0.045 | -19.437
-3.5 | -0.067 | 0.00705 | -0.046 | -9.501
-3 | 0.006 | 0.00705 | -0.047 | 0.783
-2.5 | 0.078 | 0.00671 | -0.047 | 11.694
-2 | 0.151 | 0.00658 | -0.048 | 22.999
-1.5 | 0.224 | 0.00603 | -0.049 | 37.183
-1 | 0.297 | 0.00592 | -0.05 | 50.137
-0.5 | 0.37 | 0.00602 | -0.05 | 61.475
0 | 0.443 | 0.00608 | -0.051 | 72.853
0.5 | 0.515 | 0.00633 | -0.052 | 81.392
1 | 0.583 | 0.00635 | -0.052 | 91.734
1.5 | 0.646 | 0.00706 | -0.052 | 91.509
2 | 0.714 | 0.00749 | -0.053 | 95.266
2.5 | 0.782 | 0.0079 | -0.053 | 98.938
3 | 0.849 | 0.00834 | -0.054 | 101.782
3.5 | 0.915 | 0.00886 | -0.055 | 103.316
4 | 0.981 | 0.00935 | -0.055 | 104.949
4.5 | 1.047 | 0.01001 | -0.056 | 104.566
5 | 1.111 | 0.01061 | -0.056 | 104.744
5.5 | 1.174 | 0.01152 | -0.057 | 101.926
6 | 1.237 | 0.01251 | -0.057 | 98.838
6.5 | 1.298 | 0.01354 | -0.058 | 95.907
7 | 1.359 | 0.01466 | -0.058 | 92.694
7.5 | 1.417 | 0.01601 | -0.059 | 88.493
8 | 1.473 | 0.01743 | -0.059 | 84.512
8.5 | 1.528 | 0.01883 | -0.06 | 81.147
9 | 1.58 | 0.02037 | -0.06 | 77.571
9.5 | 1.625 | 0.02197 | -0.061 | 73.964
10 | 1.66 | 0.02395 | -0.061 | 69.303
10.5 | 1.681 | 0.02849 | -0.062 | 59.004
11 | 1.693 | 0.03111 | -0.062 | 54.425
11.5 | 1.686 | 0.03432 | -0.062 | 49.12
12 | 1.632 | 0.03815 | -0.063 | 42.777
12.5 | 1.476 | 0.04324 | -0.063 | 34.126
13 | 1.041 | 0.04916 | -0.063 | 21.171
13.5 | 1.07 | 0.05209 | -0.064 | 20.536
14 | 1.094 | 0.05962 | -0.064 | 18.35
14.5 | 1.124 | 0.0608 | -0.064 | 18.488
15 | 1.145 | 0.07058 | -0.064 | 16.225
15.5 | 1.146 | 0.09462 | -0.062 | 12.114
16 | 1.169 | 0.10538 | -0.061 | 11.089

## 136. Re 16M Mach 0.50 (2)
BIGFOIL.COM POLAR EXPORT
NACA63-620 a=0.0
NACA63-620 a=0.0 |  |  |  | Cl Max: | 1.502 | at alpha= | 20 | deg
XFOIL ncrit=9 |  |  |  | L/D Max: | 192.251 | at alpha= | 5 | deg
Re: | 16000000 |  |  | Cd Min: | 0.15693 | at alpha= | 20 | deg
Mach: | 0.5 |  |  | Cl=0 at alpha= | -3.1755 | deg
|  |  |  | @ Cl=0.1, Cd= | 0.005855
|  |  |  | @ Cl=0.4, Cd= | 0.004812
|  |  |  | @ Cl=0.6, Cd= | 0.0046716
alpha (deg) | Cl | Cd | Cm | Cl/Cd
-15 | -0.6452 | 0.09725 | -0.0604 | -6.6344
-14.5 | -0.6647 | 0.08567 | -0.0685 | -7.7588
-14 | -0.6838 | 0.07379 | -0.0769 | -9.2668
-13.5 | -0.7061 | 0.06253 | -0.085 | -11.2922
-13 | -0.7293 | 0.05251 | -0.0914 | -13.8888
-12.5 | -0.759 | 0.04317 | -0.0961 | -17.5817
-12 | -0.792 | 0.03487 | -0.0986 | -22.7129
-11.5 | -0.8192 | 0.02809 | -0.0982 | -29.1634
-11 | -0.8464 | 0.02216 | -0.0952 | -38.1949
-10 | -0.8999 | 0.01289 | -0.079 | -69.8138
-9.5 | -0.8873 | 0.01143 | -0.0687 | -77.629
-9 | -0.8336 | 0.01049 | -0.0633 | -79.4662
-8.5 | -0.7711 | 0.00971 | -0.0593 | -79.413
-8 | -0.7026 | 0.00914 | -0.0565 | -76.8709
-7.5 | -0.6316 | 0.00866 | -0.0545 | -72.933
-7 | -0.5597 | 0.00823 | -0.053 | -68.0073
-6.5 | -0.4874 | 0.00785 | -0.0519 | -62.0892
-6 | -0.4182 | 0.00724 | -0.0508 | -57.7624
-5.5 | -0.344 | 0.00701 | -0.0506 | -49.0728
-5 | -0.2695 | 0.00681 | -0.0506 | -39.5742
-4.5 | -0.1953 | 0.0066 | -0.0509 | -29.5909
-4 | -0.1214 | 0.00645 | -0.0514 | -18.8217
-3.5 | -0.0475 | 0.00628 | -0.052 | -7.5637
-3 | 0.0257 | 0.00606 | -0.0527 | 4.2409
-2.5 | 0.0984 | 0.00586 | -0.0535 | 16.7918
-1.5 | 0.2443 | 0.0054 | -0.0555 | 45.2407
-1 | 0.3156 | 0.00502 | -0.0566 | 62.8685
0 | 0.4617 | 0.00466 | -0.059 | 99.0773
0.5 | 0.536 | 0.00462 | -0.0604 | 116.0173
1 | 0.6104 | 0.00468 | -0.0617 | 130.4274
1.5 | 0.685 | 0.00476 | -0.0629 | 143.9076
2 | 0.7597 | 0.00488 | -0.0641 | 155.6762
2.5 | 0.8341 | 0.00501 | -0.0653 | 166.487
3 | 0.9086 | 0.00515 | -0.0663 | 176.4272
3.5 | 0.9826 | 0.00531 | -0.0671 | 185.0471
4 | 1.0552 | 0.00557 | -0.0676 | 189.4434
4.5 | 1.1263 | 0.00586 | -0.0678 | 192.2014
5 | 1.1958 | 0.00622 | -0.0676 | 192.2508
5.5 | 1.2617 | 0.00665 | -0.0667 | 189.7293
6 | 1.3167 | 0.00733 | -0.064 | 179.6317
6.5 | 1.3685 | 0.00794 | -0.0607 | 172.3552
7 | 1.3802 | 0.00895 | -0.0514 | 154.2123
7.5 | 1.4035 | 0.01049 | -0.0453 | 133.7941
8 | 1.4268 | 0.01236 | -0.0397 | 115.4369
8.5 | 1.4448 | 0.01464 | -0.0342 | 98.6885
9 | 1.4577 | 0.01733 | -0.0287 | 84.1143
9.5 | 1.4615 | 0.02064 | -0.0231 | 70.8091
10 | 1.4481 | 0.0251 | -0.0173 | 57.6932
10.5 | 1.4458 | 0.02944 | -0.013 | 49.1101
11 | 1.4482 | 0.0338 | -0.0096 | 42.8462
12 | 1.4531 | 0.04344 | -0.0045 | 33.4507
12.5 | 1.4621 | 0.04816 | -0.0028 | 30.3592
13 | 1.4682 | 0.05334 | -0.0015 | 27.5253
14 | 1.4708 | 0.06666 | -0.0034 | 22.0642
14.5 | 1.4547 | 0.07407 | -0.003 | 19.6395
15 | 1.4448 | 0.08136 | -0.0033 | 17.7581
15.5 | 1.446 | 0.08833 | -0.0044 | 16.3704
16 | 1.4502 | 0.09539 | -0.006 | 15.2029
16.5 | 1.4599 | 0.1022 | -0.0078 | 14.2847
17 | 1.4667 | 0.10946 | -0.0101 | 13.3994
17.5 | 1.4733 | 0.11699 | -0.0128 | 12.5934
18 | 1.4812 | 0.12449 | -0.0158 | 11.8981
18.5 | 1.4868 | 0.1324 | -0.0193 | 11.2296
19 | 1.4935 | 0.14032 | -0.023 | 10.6435
19.5 | 1.4976 | 0.14858 | -0.0272 | 10.0794
20 | 1.502 | 0.15693 | -0.0317 | 9.5711

## 137. Re 18M Mach 0.00 (1)
BIGFOIL.COM POLAR EXPORT
NACA63-620 a=0.0
NACA63-620 a=0.0 |  |  |  | Cl Max: | 1.846 | at alpha= | 15.5 | deg
JavaFoil+Calcfoil stall+Eppler ext transition |  |  |  | L/D Max: | 124.027 | at alpha= | 4 | deg
Re: | 18000000 |  |  | Cd Min: | 0.00549 | at alpha= | -1 | deg
Mach: | 0 |  |  | Cl=0 at alpha= | -3.0397 | deg
|  |  |  | @ Cl=0.1, Cd= | 0.0061143
|  |  |  | @ Cl=0.4, Cd= | 0.0056389
|  |  |  | @ Cl=0.6, Cd= | 0.0061838
alpha (deg) | Cl | Cd | Cm | Cl/Cd
-20 | -0.836 | 0.1072 | -0.016 | -7.801
-19.5 | -0.875 | 0.08137 | -0.018 | -10.748
-19 | -0.9 | 0.06934 | -0.019 | -12.986
-18.5 | -0.922 | 0.06099 | -0.02 | -15.113
-18 | -0.944 | 0.05185 | -0.02 | -18.204
-17.5 | -0.964 | 0.04413 | -0.021 | -21.842
-17 | -0.975 | 0.04095 | -0.022 | -23.808
-16.5 | -0.997 | 0.03137 | -0.023 | -31.792
-16 | -1.004 | 0.02882 | -0.023 | -34.824
-15.5 | -1.011 | 0.02493 | -0.024 | -40.553
-15 | -1.014 | 0.02164 | -0.025 | -46.871
-14.5 | -1.014 | 0.01869 | -0.026 | -54.266
-14 | -1.009 | 0.01662 | -0.026 | -60.698
-13.5 | -0.998 | 0.01503 | -0.027 | -66.41
-13 | -0.982 | 0.01397 | -0.028 | -70.3
-12.5 | -0.964 | 0.01248 | -0.028 | -77.222
-12 | -0.94 | 0.01152 | -0.029 | -81.625
-11.5 | -0.912 | 0.01086 | -0.03 | -83.926
-11 | -0.881 | 0.00979 | -0.03 | -89.992
-10.5 | -0.85 | 0.00898 | -0.031 | -94.643
-10 | -0.806 | 0.0086 | -0.032 | -93.708
-9.5 | -0.759 | 0.00831 | -0.033 | -91.373
-9 | -0.71 | 0.00793 | -0.033 | -89.47
-8.5 | -0.658 | 0.00777 | -0.034 | -84.653
-8 | -0.603 | 0.00753 | -0.034 | -80.148
-7.5 | -0.547 | 0.00727 | -0.035 | -75.235
-7 | -0.489 | 0.00679 | -0.035 | -72.03
-6.5 | -0.43 | 0.00656 | -0.036 | -65.494
-6 | -0.369 | 0.00633 | -0.037 | -58.287
-5.5 | -0.307 | 0.00621 | -0.037 | -49.541
-5 | -0.246 | 0.00672 | -0.038 | -36.543
-4.5 | -0.183 | 0.00671 | -0.039 | -27.316
-4 | -0.121 | 0.00664 | -0.039 | -18.209
-3.5 | -0.058 | 0.00655 | -0.04 | -8.866
-3 | 0.005 | 0.00628 | -0.04 | 0.761
-2.5 | 0.068 | 0.00616 | -0.041 | 11.03
-2 | 0.131 | 0.00607 | -0.042 | 21.593
-1.5 | 0.194 | 0.00572 | -0.042 | 33.944
-1 | 0.257 | 0.00549 | -0.043 | 46.837
-0.5 | 0.32 | 0.0055 | -0.044 | 58.288
0 | 0.383 | 0.00562 | -0.044 | 68.17
0.5 | 0.446 | 0.00569 | -0.045 | 78.508
1 | 0.509 | 0.00588 | -0.045 | 86.683
1.5 | 0.569 | 0.00611 | -0.046 | 93.2
2 | 0.632 | 0.00626 | -0.047 | 100.834
2.5 | 0.694 | 0.00647 | -0.047 | 107.193
3 | 0.756 | 0.00673 | -0.048 | 112.24
3.5 | 0.818 | 0.00694 | -0.049 | 117.761
4 | 0.873 | 0.00704 | -0.049 | 124.027
4.5 | 0.93 | 0.00765 | -0.049 | 121.546
5 | 0.988 | 0.00803 | -0.05 | 122.922
5.5 | 1.044 | 0.00849 | -0.05 | 122.974
6 | 1.101 | 0.00903 | -0.051 | 121.924
6.5 | 1.157 | 0.00956 | -0.051 | 121.067
7 | 1.213 | 0.01012 | -0.052 | 119.829
7.5 | 1.267 | 0.01082 | -0.052 | 117.129
8 | 1.321 | 0.01152 | -0.053 | 114.696
8.5 | 1.374 | 0.01222 | -0.053 | 112.449
9 | 1.427 | 0.01293 | -0.054 | 110.342
9.5 | 1.477 | 0.01365 | -0.054 | 108.211
10 | 1.525 | 0.0144 | -0.055 | 105.917
10.5 | 1.571 | 0.01543 | -0.055 | 101.769
11 | 1.612 | 0.01749 | -0.055 | 92.16
11.5 | 1.655 | 0.01856 | -0.056 | 89.152
12 | 1.693 | 0.0197 | -0.056 | 85.946
12.5 | 1.729 | 0.02091 | -0.057 | 82.716
13 | 1.763 | 0.02218 | -0.057 | 79.47
13.5 | 1.791 | 0.02349 | -0.058 | 76.215
14 | 1.815 | 0.025 | -0.058 | 72.596
14.5 | 1.831 | 0.02652 | -0.058 | 69.058
15 | 1.841 | 0.02827 | -0.059 | 65.124
15.5 | 1.846 | 0.03009 | -0.059 | 61.351
16 | 1.846 | 0.0319 | -0.06 | 57.876
16.5 | 1.84 | 0.03399 | -0.06 | 54.151
17 | 1.83 | 0.03609 | -0.06 | 50.717
17.5 | 1.815 | 0.03856 | -0.061 | 47.057
18 | 1.795 | 0.04108 | -0.061 | 43.703
18.5 | 1.771 | 0.04369 | -0.062 | 40.536
19 | 1.743 | 0.04684 | -0.062 | 37.201
19.5 | 1.711 | 0.05006 | -0.062 | 34.172
20 | 1.675 | 0.05364 | -0.062 | 31.235

## 138. Re 18M Mach 0.00 (2)
BIGFOIL.COM POLAR EXPORT
NACA63-620 a=0.0
NACA63-620 a=0.0 |  |  |  | Cl Max: | 1.6904 | at alpha= | 19 | deg
XFOIL ncrit=9 |  |  |  | L/D Max: | 176.693 | at alpha= | 6.5 | deg
Re: | 18000000 |  |  | Cd Min: | 0.07753 | at alpha= | 20 | deg
Mach: | 0 |  |  | Cl=0 at alpha= | -3.1007 | deg
|  |  |  | @ Cl=0.1, Cd= | 0.0053351
|  |  |  | @ Cl=0.4, Cd= | 0.0043891
|  |  |  | @ Cl=0.6, Cd= | 0.0043975
alpha (deg) | Cl | Cd | Cm | Cl/Cd
-20 | -1.5064 | 0.0309 | -0.066 | -48.7508
-19.5 | -1.4958 | 0.02776 | -0.0652 | -53.8833
-19 | -1.4771 | 0.02537 | -0.0641 | -58.2223
-18.5 | -1.458 | 0.02313 | -0.0628 | -63.035
-18 | -1.4357 | 0.02122 | -0.0612 | -67.6579
-17.5 | -1.4141 | 0.01939 | -0.0592 | -72.9293
-17 | -1.392 | 0.01774 | -0.0569 | -78.4667
-16.5 | -1.3672 | 0.01638 | -0.0544 | -83.4676
-16 | -1.3408 | 0.01525 | -0.0516 | -87.9213
-15.5 | -1.3189 | 0.01416 | -0.0477 | -93.1427
-15 | -1.2957 | 0.01347 | -0.0431 | -96.1915
-14.5 | -1.2644 | 0.01286 | -0.0394 | -98.3204
-14 | -1.2212 | 0.01229 | -0.0378 | -99.3653
-13.5 | -1.1756 | 0.01172 | -0.0365 | -100.3072
-13 | -1.1273 | 0.01122 | -0.0356 | -100.4724
-12.5 | -1.0778 | 0.01069 | -0.0348 | -100.8232
-12 | -1.0267 | 0.01022 | -0.0343 | -100.4599
-11.5 | -0.974 | 0.00979 | -0.034 | -99.4893
-11 | -0.9201 | 0.0094 | -0.0338 | -97.883
-10.5 | -0.8652 | 0.00904 | -0.0339 | -95.708
-10 | -0.8094 | 0.00873 | -0.034 | -92.7148
-9.5 | -0.753 | 0.00842 | -0.0343 | -89.4299
-9 | -0.6964 | 0.0081 | -0.0346 | -85.9753
-8.5 | -0.6391 | 0.00782 | -0.035 | -81.7263
-8 | -0.5815 | 0.00753 | -0.0354 | -77.2244
-7.5 | -0.5256 | 0.00704 | -0.0356 | -74.6591
-7 | -0.467 | 0.00679 | -0.0362 | -68.7776
-6.5 | -0.4077 | 0.0066 | -0.037 | -61.7727
-6 | -0.3481 | 0.00646 | -0.0378 | -53.8854
-5.5 | -0.2883 | 0.00629 | -0.0386 | -45.8347
-5 | -0.2282 | 0.00616 | -0.0394 | -37.0455
-4.5 | -0.1682 | 0.00604 | -0.0403 | -27.8477
-4 | -0.1079 | 0.0059 | -0.0413 | -18.2881
-3.5 | -0.048 | 0.00571 | -0.0422 | -8.4063
-3 | 0.0121 | 0.00556 | -0.0431 | 2.1763
-2.5 | 0.0725 | 0.00539 | -0.0441 | 13.4508
-2 | 0.1326 | 0.00527 | -0.0451 | 25.1613
-1.5 | 0.1929 | 0.00509 | -0.0462 | 37.8978
-1 | 0.2527 | 0.00488 | -0.0472 | 51.7828
-0.5 | 0.3122 | 0.00454 | -0.0483 | 68.7665
0 | 0.3725 | 0.00438 | -0.0495 | 85.0457
0.5 | 0.4333 | 0.0044 | -0.0506 | 98.4773
1 | 0.4939 | 0.00432 | -0.0518 | 114.3287
1.5 | 0.5544 | 0.00436 | -0.053 | 127.156
2 | 0.6152 | 0.00441 | -0.0541 | 139.5011
2.5 | 0.6755 | 0.00453 | -0.0553 | 149.117
3 | 0.7353 | 0.00468 | -0.0564 | 157.1154
3.5 | 0.7949 | 0.00483 | -0.0575 | 164.5756
4 | 0.854 | 0.00501 | -0.0585 | 170.4591
4.5 | 0.9122 | 0.00525 | -0.0594 | 173.7524
5 | 0.9693 | 0.00555 | -0.0601 | 174.6486
5.5 | 1.0261 | 0.00585 | -0.0609 | 175.4017
6 | 1.0821 | 0.00615 | -0.0615 | 175.9512
6.5 | 1.1379 | 0.00644 | -0.0621 | 176.6925
7 | 1.1927 | 0.00676 | -0.0625 | 176.4349
7.5 | 1.2463 | 0.0071 | -0.0628 | 175.5352
8 | 1.29 | 0.00791 | -0.0616 | 163.0847
8.5 | 1.3322 | 0.00863 | -0.0601 | 154.3685
9 | 1.3754 | 0.00916 | -0.0587 | 150.1528
9.5 | 1.411 | 0.00977 | -0.056 | 144.4217
10 | 1.4202 | 0.01055 | -0.0487 | 134.6161
10.5 | 1.4389 | 0.01164 | -0.0441 | 123.6168
11 | 1.456 | 0.01307 | -0.0399 | 111.4002
11.5 | 1.4742 | 0.01466 | -0.0363 | 100.5593
12 | 1.488 | 0.01663 | -0.0326 | 89.4768
12.5 | 1.4923 | 0.01927 | -0.0285 | 77.4416
13 | 1.5106 | 0.0213 | -0.026 | 70.9202
13.5 | 1.5135 | 0.02436 | -0.0226 | 62.1305
14 | 1.5417 | 0.02721 | -0.0238 | 56.6593
14.5 | 1.5724 | 0.03011 | -0.0253 | 52.2219
15 | 1.6059 | 0.03371 | -0.0284 | 47.6387
15.5 | 1.6406 | 0.0375 | -0.0321 | 43.7493
16 | 1.6532 | 0.04113 | -0.0313 | 40.1945
16.5 | 1.6652 | 0.0448 | -0.0306 | 37.1696
17 | 1.6728 | 0.04895 | -0.0299 | 34.1736
17.5 | 1.6806 | 0.05313 | -0.0293 | 31.6318
18 | 1.6865 | 0.05754 | -0.0289 | 29.31
18.5 | 1.6875 | 0.06243 | -0.0284 | 27.0303
19 | 1.6904 | 0.06717 | -0.028 | 25.166
19.5 | 1.6877 | 0.07239 | -0.0275 | 23.314
20 | 1.6814 | 0.07753 | -0.0265 | 21.6871

## 139. Re 18M Mach 0.10 (1)
BIGFOIL.COM POLAR EXPORT
NACA63-620 a=0.0
NACA63-620 a=0.0 |  |  |  | Cl Max: | 1.84 | at alpha= | 15.5 | deg
JavaFoil+Calcfoil stall+Eppler ext transition |  |  |  | L/D Max: | 129.844 | at alpha= | 4 | deg
Re: | 18000000 |  |  | Cd Min: | 0.00549 | at alpha= | -0.5 | deg
Mach: | 0.1 |  |  | Cl=0 at alpha= | -3.0397 | deg
|  |  |  | @ Cl=0.1, Cd= | 0.00615
|  |  |  | @ Cl=0.4, Cd= | 0.0056411
|  |  |  | @ Cl=0.6, Cd= | 0.0062033
alpha (deg) | Cl | Cd | Cm | Cl/Cd
-19.5 | -0.801 | 0.10855 | -0.016 | -7.379
-19 | -0.831 | 0.09168 | -0.018 | -9.069
-18.5 | -0.871 | 0.06906 | -0.019 | -12.608
-18 | -0.896 | 0.05932 | -0.02 | -15.105
-17.5 | -0.921 | 0.04974 | -0.021 | -18.513
-17 | -0.936 | 0.04603 | -0.022 | -20.329
-16.5 | -0.965 | 0.03417 | -0.023 | -28.23
-16 | -0.975 | 0.03119 | -0.023 | -31.249
-15.5 | -0.986 | 0.02687 | -0.024 | -36.69
-15 | -0.993 | 0.0232 | -0.025 | -42.798
-14.5 | -0.997 | 0.01968 | -0.026 | -50.661
-14 | -0.994 | 0.01749 | -0.026 | -56.861
-13.5 | -0.987 | 0.01559 | -0.027 | -63.317
-13 | -0.973 | 0.01443 | -0.028 | -67.443
-12.5 | -0.958 | 0.01278 | -0.028 | -75.012
-12 | -0.936 | 0.01176 | -0.029 | -79.61
-11.5 | -0.909 | 0.01109 | -0.03 | -81.954
-11 | -0.879 | 0.00944 | -0.031 | -93.175
-10.5 | -0.851 | 0.00917 | -0.032 | -92.714
-10 | -0.808 | 0.00866 | -0.032 | -93.212
-9.5 | -0.761 | 0.00836 | -0.033 | -91.122
-9 | -0.712 | 0.00804 | -0.033 | -88.576
-8.5 | -0.66 | 0.00786 | -0.034 | -83.987
-8 | -0.606 | 0.00762 | -0.034 | -79.472
-7.5 | -0.549 | 0.00735 | -0.035 | -74.753
-7 | -0.491 | 0.00686 | -0.036 | -71.617
-6.5 | -0.432 | 0.00658 | -0.036 | -65.583
-6 | -0.371 | 0.00639 | -0.037 | -58.023
-5.5 | -0.309 | 0.00622 | -0.037 | -49.7
-5 | -0.247 | 0.00673 | -0.038 | -36.689
-4.5 | -0.184 | 0.00672 | -0.039 | -27.403
-4 | -0.121 | 0.00664 | -0.039 | -18.296
-3.5 | -0.058 | 0.00656 | -0.04 | -8.905
-3 | 0.005 | 0.00629 | -0.041 | 0.765
-2.5 | 0.068 | 0.00619 | -0.041 | 11.029
-2 | 0.132 | 0.00611 | -0.042 | 21.571
-1.5 | 0.195 | 0.00575 | -0.042 | 33.949
-1 | 0.259 | 0.00552 | -0.043 | 46.847
-0.5 | 0.322 | 0.00549 | -0.044 | 58.593
0 | 0.385 | 0.00562 | -0.044 | 68.517
0.5 | 0.449 | 0.00571 | -0.045 | 78.582
1 | 0.512 | 0.00587 | -0.046 | 87.134
1.5 | 0.572 | 0.00611 | -0.046 | 93.648
2 | 0.635 | 0.00632 | -0.047 | 100.383
2.5 | 0.697 | 0.00647 | -0.048 | 107.748
3 | 0.759 | 0.00674 | -0.048 | 112.742
3.5 | 0.822 | 0.00704 | -0.049 | 116.653
4 | 0.876 | 0.00675 | -0.049 | 129.844
4.5 | 0.934 | 0.00772 | -0.05 | 121.014
5 | 0.992 | 0.00811 | -0.05 | 122.234
5.5 | 1.049 | 0.00858 | -0.05 | 122.302
6 | 1.106 | 0.00911 | -0.051 | 121.302
6.5 | 1.162 | 0.00965 | -0.051 | 120.372
7 | 1.217 | 0.01024 | -0.052 | 118.952
7.5 | 1.272 | 0.01094 | -0.052 | 116.308
8 | 1.326 | 0.01165 | -0.053 | 113.836
8.5 | 1.38 | 0.01237 | -0.053 | 111.504
9 | 1.433 | 0.0131 | -0.054 | 109.334
9.5 | 1.483 | 0.01386 | -0.054 | 107.002
10 | 1.531 | 0.0146 | -0.055 | 104.824
10.5 | 1.576 | 0.01565 | -0.055 | 100.709
11 | 1.618 | 0.01776 | -0.056 | 91.085
11.5 | 1.659 | 0.01889 | -0.056 | 87.854
12 | 1.698 | 0.02003 | -0.057 | 84.759
12.5 | 1.733 | 0.02133 | -0.057 | 81.242
13 | 1.766 | 0.02257 | -0.057 | 78.22
13.5 | 1.793 | 0.02392 | -0.058 | 74.931
14 | 1.816 | 0.02548 | -0.058 | 71.258
14.5 | 1.831 | 0.02706 | -0.059 | 67.654
15 | 1.838 | 0.02888 | -0.059 | 63.658
15.5 | 1.84 | 0.03077 | -0.06 | 59.815
16 | 1.837 | 0.03278 | -0.06 | 56.041
16.5 | 1.829 | 0.03482 | -0.06 | 52.511
17 | 1.814 | 0.03716 | -0.061 | 48.815
17.5 | 1.795 | 0.03977 | -0.061 | 45.118
18 | 1.771 | 0.04218 | -0.061 | 41.974
18.5 | 1.741 | 0.04524 | -0.062 | 38.488
19 | 1.708 | 0.04851 | -0.062 | 35.207
19.5 | 1.67 | 0.05214 | -0.062 | 32.029
20 | 1.629 | 0.05611 | -0.063 | 29.033

## 140. Re 18M Mach 0.10 (2)
BIGFOIL.COM POLAR EXPORT
NACA63-620 a=0.0
NACA63-620 a=0.0 |  |  |  | Cl Max: | 1.6846 | at alpha= | 19 | deg
XFOIL ncrit=9 |  |  |  | L/D Max: | 176.852 | at alpha= | 6.5 | deg
Re: | 18000000 |  |  | Cd Min: | 0.0788 | at alpha= | 20 | deg
Mach: | 0.1 |  |  | Cl=0 at alpha= | -3.1025 | deg
|  |  |  | @ Cl=0.1, Cd= | 0.0053469
|  |  |  | @ Cl=0.4, Cd= | 0.0043941
|  |  |  | @ Cl=0.6, Cd= | 0.0044039
alpha (deg) | Cl | Cd | Cm | Cl/Cd
-20 | -1.4983 | 0.03326 | -0.0687 | -45.0481
-19.5 | -1.4886 | 0.02978 | -0.0681 | -49.9866
-19 | -1.4719 | 0.02709 | -0.0672 | -54.3337
-18.5 | -1.4534 | 0.02464 | -0.0659 | -58.9854
-18 | -1.4322 | 0.0225 | -0.0644 | -63.6533
-17.5 | -1.4112 | 0.0205 | -0.0626 | -68.839
-17 | -1.39 | 0.01865 | -0.0603 | -74.5308
-16.5 | -1.3655 | 0.01713 | -0.0578 | -79.714
-16 | -1.3387 | 0.01588 | -0.0551 | -84.301
-15 | -1.289 | 0.01384 | -0.0478 | -93.1358
-14.5 | -1.2692 | 0.01313 | -0.0421 | -96.6641
-13.5 | -1.1823 | 0.01193 | -0.0385 | -99.1031
-13 | -1.1344 | 0.01141 | -0.0373 | -99.4216
-12.5 | -1.0849 | 0.01086 | -0.0363 | -99.8987
-12 | -1.0337 | 0.01037 | -0.0356 | -99.6818
-11.5 | -0.9807 | 0.00992 | -0.0351 | -98.8609
-11 | -0.9267 | 0.00951 | -0.0349 | -97.4448
-10.5 | -0.8715 | 0.00912 | -0.0347 | -95.5592
-10 | -0.8153 | 0.00879 | -0.0348 | -92.7531
-9.5 | -0.7584 | 0.00849 | -0.035 | -89.3286
-9 | -0.7012 | 0.00816 | -0.0352 | -85.9314
-8.5 | -0.6436 | 0.00787 | -0.0355 | -81.7789
-8 | -0.5854 | 0.00758 | -0.0359 | -77.2296
-7.5 | -0.5289 | 0.0071 | -0.0361 | -74.493
-7 | -0.4702 | 0.00681 | -0.0367 | -69.0455
-6.5 | -0.4104 | 0.00662 | -0.0374 | -61.994
-6 | -0.3504 | 0.00648 | -0.0381 | -54.0741
-5.5 | -0.2901 | 0.00631 | -0.0389 | -45.9746
-5 | -0.2296 | 0.00618 | -0.0398 | -37.1521
-4.5 | -0.1691 | 0.00605 | -0.0406 | -27.9504
-4 | -0.1084 | 0.00591 | -0.0416 | -18.3418
-3.5 | -0.0481 | 0.00572 | -0.0425 | -8.4091
-3 | 0.0124 | 0.00557 | -0.0434 | 2.2262
-2.5 | 0.0732 | 0.0054 | -0.0444 | 13.5556
-2 | 0.1338 | 0.00528 | -0.0454 | 25.3409
-1.5 | 0.1944 | 0.00509 | -0.0465 | 38.1925
-1 | 0.2546 | 0.00488 | -0.0475 | 52.1721
-0.5 | 0.3145 | 0.00454 | -0.0486 | 69.2731
0 | 0.3752 | 0.00439 | -0.0498 | 85.467
0.5 | 0.4364 | 0.0044 | -0.0509 | 99.1818
1 | 0.4975 | 0.00432 | -0.0521 | 115.162
1.5 | 0.5584 | 0.00437 | -0.0533 | 127.7803
2 | 0.6197 | 0.00442 | -0.0545 | 140.2036
2.5 | 0.6804 | 0.00453 | -0.0556 | 150.1987
3 | 0.7407 | 0.00469 | -0.0567 | 157.9318
3.5 | 0.8007 | 0.00483 | -0.0578 | 165.7764
4 | 0.8602 | 0.00502 | -0.0588 | 171.3546
4.5 | 0.9188 | 0.00527 | -0.0597 | 174.3454
5 | 0.9763 | 0.00557 | -0.0604 | 175.2783
5.5 | 1.0336 | 0.00586 | -0.0611 | 176.3823
6 | 1.0898 | 0.00618 | -0.0617 | 176.343
6.5 | 1.146 | 0.00648 | -0.0623 | 176.8519
7 | 1.2011 | 0.0068 | -0.0627 | 176.6324
7.5 | 1.2548 | 0.00715 | -0.0628 | 175.4965
8 | 1.2987 | 0.00795 | -0.0615 | 163.3585
8.5 | 1.3397 | 0.00871 | -0.0597 | 153.8117
9 | 1.382 | 0.00925 | -0.058 | 149.4054
9.5 | 1.4078 | 0.00985 | -0.0533 | 142.9239
10 | 1.4194 | 0.01082 | -0.0468 | 131.183
10.5 | 1.4392 | 0.012 | -0.0425 | 119.9333
11 | 1.4569 | 0.0135 | -0.0385 | 107.9185
11.5 | 1.4755 | 0.01516 | -0.035 | 97.3285
12 | 1.4884 | 0.01725 | -0.0313 | 86.2841
12.5 | 1.4917 | 0.02004 | -0.0271 | 74.4361
13 | 1.5086 | 0.02222 | -0.0246 | 67.8938
13.5 | 1.5107 | 0.02547 | -0.0212 | 59.3129
14 | 1.5381 | 0.02861 | -0.0227 | 53.7609
14.5 | 1.569 | 0.03164 | -0.0242 | 49.5891
15 | 1.6011 | 0.03545 | -0.0273 | 45.165
15.5 | 1.6344 | 0.03951 | -0.031 | 41.3667
16 | 1.6462 | 0.04327 | -0.0302 | 38.0448
16.5 | 1.6575 | 0.0471 | -0.0295 | 35.1911
17 | 1.6636 | 0.05146 | -0.0287 | 32.328
17.5 | 1.6709 | 0.05576 | -0.0282 | 29.9659
18 | 1.6765 | 0.06028 | -0.0277 | 27.8119
18.5 | 1.6774 | 0.0652 | -0.0272 | 25.727
19 | 1.6846 | 0.06947 | -0.0268 | 24.2493
19.5 | 1.679 | 0.07486 | -0.0261 | 22.4285
20 | 1.6469 | 0.0788 | -0.0189 | 20.8997

## 141. Re 18M Mach 0.25 (1)
BIGFOIL.COM POLAR EXPORT
NACA63-620 a=0.0
NACA63-620 a=0.0 |  |  |  | Cl Max: | 1.812 | at alpha= | 14.5 | deg
JavaFoil+Calcfoil stall+Eppler ext transition |  |  |  | L/D Max: | 119.285 | at alpha= | 5 | deg
Re: | 18000000 |  |  | Cd Min: | 0.00557 | at alpha= | -0.5 | deg
Mach: | 0.25 |  |  | Cl=0 at alpha= | -3.0385 | deg
|  |  |  | @ Cl=0.1, Cd= | 0.0062392
|  |  |  | @ Cl=0.4, Cd= | 0.0057155
|  |  |  | @ Cl=0.6, Cd= | 0.0062931
alpha (deg) | Cl | Cd | Cm | Cl/Cd
-18 | -0.509 | 0.13019 | -0.015 | -3.907
-17.5 | -0.558 | 0.122 | -0.015 | -4.575
-17 | -0.61 | 0.10505 | -0.017 | -5.805
-16.5 | -0.658 | 0.09155 | -0.019 | -7.188
-16 | -0.694 | 0.08798 | -0.019 | -7.891
-15.5 | -0.752 | 0.06296 | -0.022 | -11.936
-15 | -0.816 | 0.03708 | -0.024 | -22.008
-14.5 | -0.852 | 0.02907 | -0.025 | -29.315
-14 | -0.878 | 0.02373 | -0.026 | -37.017
-13.5 | -0.896 | 0.02008 | -0.027 | -44.624
-13 | -0.906 | 0.01719 | -0.028 | -52.712
-12.5 | -0.906 | 0.01521 | -0.029 | -59.582
-12 | -0.898 | 0.01405 | -0.03 | -63.909
-11.5 | -0.886 | 0.01238 | -0.03 | -71.514
-11 | -0.865 | 0.01123 | -0.031 | -77.055
-10.5 | -0.837 | 0.00925 | -0.032 | -90.429
-10 | -0.805 | 0.00997 | -0.033 | -80.782
-9.5 | -0.77 | 0.00875 | -0.034 | -87.953
-9 | -0.723 | 0.00843 | -0.034 | -85.735
-8.5 | -0.672 | 0.00803 | -0.035 | -83.764
-8 | -0.618 | 0.00782 | -0.035 | -79.05
-7.5 | -0.562 | 0.00755 | -0.036 | -74.405
-7 | -0.503 | 0.00728 | -0.037 | -69.104
-6.5 | -0.443 | 0.00678 | -0.037 | -65.297
-6 | -0.38 | 0.00713 | -0.038 | -53.383
-5.5 | -0.317 | 0.00632 | -0.038 | -50.15
-5 | -0.253 | 0.00678 | -0.039 | -37.345
-4.5 | -0.189 | 0.00683 | -0.04 | -27.719
-4 | -0.125 | 0.00669 | -0.04 | -18.641
-3.5 | -0.06 | 0.00661 | -0.041 | -9.077
-3 | 0.005 | 0.00635 | -0.042 | 0.778
-2.5 | 0.07 | 0.00629 | -0.042 | 11.152
-2 | 0.135 | 0.00618 | -0.043 | 21.904
-1.5 | 0.201 | 0.00584 | -0.044 | 34.345
-1 | 0.266 | 0.0056 | -0.044 | 47.414
-0.5 | 0.331 | 0.00557 | -0.045 | 59.374
0 | 0.396 | 0.00571 | -0.046 | 69.347
0.5 | 0.461 | 0.0058 | -0.046 | 79.424
1 | 0.526 | 0.00601 | -0.047 | 87.59
1.5 | 0.588 | 0.00625 | -0.048 | 94.055
2 | 0.652 | 0.00648 | -0.048 | 100.599
2.5 | 0.716 | 0.0067 | -0.049 | 106.813
3 | 0.78 | 0.007 | -0.05 | 111.374
3.5 | 0.835 | 0.00735 | -0.05 | 113.689
4 | 0.895 | 0.00771 | -0.05 | 116.17
4.5 | 0.955 | 0.00805 | -0.051 | 118.549
5 | 1.014 | 0.0085 | -0.051 | 119.285
5.5 | 1.073 | 0.00903 | -0.052 | 118.73
6 | 1.131 | 0.00963 | -0.052 | 117.435
6.5 | 1.188 | 0.01027 | -0.053 | 115.656
7 | 1.245 | 0.0109 | -0.053 | 114.207
7.5 | 1.3 | 0.0117 | -0.054 | 111.138
8 | 1.355 | 0.01249 | -0.054 | 108.47
8.5 | 1.409 | 0.01329 | -0.055 | 106.069
9 | 1.463 | 0.01414 | -0.055 | 103.403
9.5 | 1.513 | 0.015 | -0.056 | 100.874
10 | 1.561 | 0.0159 | -0.056 | 98.166
10.5 | 1.605 | 0.01708 | -0.057 | 94.006
11 | 1.645 | 0.01945 | -0.057 | 84.594
11.5 | 1.685 | 0.02071 | -0.057 | 81.339
12 | 1.72 | 0.02209 | -0.058 | 77.86
12.5 | 1.751 | 0.02357 | -0.058 | 74.289
13 | 1.778 | 0.0252 | -0.059 | 70.539
13.5 | 1.797 | 0.02673 | -0.059 | 67.228
14 | 1.811 | 0.02851 | -0.06 | 63.512
14.5 | 1.812 | 0.03054 | -0.06 | 59.33
15 | 1.803 | 0.03283 | -0.06 | 54.927
15.5 | 1.785 | 0.03512 | -0.061 | 50.832
16 | 1.759 | 0.03778 | -0.061 | 46.548
16.5 | 1.722 | 0.04075 | -0.061 | 42.262
17 | 1.678 | 0.04352 | -0.062 | 38.556
17.5 | 1.623 | 0.04735 | -0.062 | 34.283
18 | 1.558 | 0.05282 | -0.062 | 29.503
18.5 | 1.49 | 0.05535 | -0.063 | 26.918
19 | 1.411 | 0.06127 | -0.063 | 23.023
19.5 | 1.326 | 0.0666 | -0.063 | 19.909

## 142. Re 18M Mach 0.25 (2)
BIGFOIL.COM POLAR EXPORT
NACA63-620 a=0.0
NACA63-620 a=0.0 |  |  |  | Cl Max: | 1.6259 | at alpha= | 18 | deg
XFOIL ncrit=9 |  |  |  | L/D Max: | 180.106 | at alpha= | 5 | deg
Re: | 18000000 |  |  | Cd Min: | 0.09578 | at alpha= | 20 | deg
Mach: | 0.25 |  |  | Cl=0 at alpha= | -3.1148 | deg
|  |  |  | @ Cl=0.1, Cd= | 0.0054133
|  |  |  | @ Cl=0.4, Cd= | 0.0044285
|  |  |  | @ Cl=0.6, Cd= | 0.004431
alpha (deg) | Cl | Cd | Cm | Cl/Cd
-20 | -1.4066 | 0.05247 | -0.0771 | -26.8077
-19.5 | -1.4176 | 0.04553 | -0.0793 | -31.1355
-19 | -1.4133 | 0.04039 | -0.0802 | -34.9913
-18.5 | -1.4044 | 0.03598 | -0.0802 | -39.0328
-18 | -1.3909 | 0.0322 | -0.0797 | -43.1957
-17.5 | -1.3803 | 0.02859 | -0.0786 | -48.2791
-17 | -1.3697 | 0.02521 | -0.0768 | -54.3316
-16.5 | -1.3498 | 0.02264 | -0.0747 | -59.6201
-15.5 | -1.3076 | 0.01821 | -0.0692 | -71.8067
-15 | -1.2726 | 0.01695 | -0.0667 | -75.0796
-14.5 | -1.2489 | 0.01534 | -0.0629 | -81.4146
-14 | -1.2216 | 0.01415 | -0.0587 | -86.3322
-13.5 | -1.2005 | 0.01316 | -0.0529 | -91.2234
-13 | -1.1661 | 0.01254 | -0.0484 | -92.9904
-12.5 | -1.1205 | 0.01182 | -0.0457 | -94.797
-12 | -1.0704 | 0.01118 | -0.0437 | -95.7424
-11.5 | -1.0171 | 0.01062 | -0.0422 | -95.7721
-11 | -0.9619 | 0.01012 | -0.0411 | -95.0494
-10.5 | -0.9055 | 0.00962 | -0.0402 | -94.1268
-10 | -0.8476 | 0.0092 | -0.0395 | -92.1304
-9.5 | -0.7886 | 0.00881 | -0.0391 | -89.5119
-9 | -0.7286 | 0.00847 | -0.039 | -86.0213
-8.5 | -0.6683 | 0.00815 | -0.0389 | -82
-8 | -0.6077 | 0.00781 | -0.0389 | -77.8105
-7.5 | -0.5467 | 0.00753 | -0.0391 | -72.6029
-7 | -0.4878 | 0.00698 | -0.0391 | -69.8854
-6.5 | -0.4256 | 0.00676 | -0.0396 | -62.9586
-6 | -0.3631 | 0.00658 | -0.0401 | -55.1824
-5.5 | -0.3001 | 0.00641 | -0.0408 | -46.8175
-5 | -0.2372 | 0.00626 | -0.0416 | -37.8914
-4.5 | -0.1742 | 0.00612 | -0.0424 | -28.4641
-4 | -0.1111 | 0.00597 | -0.0432 | -18.6097
-3.5 | -0.0483 | 0.00582 | -0.0441 | -8.299
-3 | 0.0144 | 0.00562 | -0.045 | 2.5623
-2.5 | 0.0774 | 0.00546 | -0.046 | 14.1758
-2 | 0.1403 | 0.00533 | -0.047 | 26.3227
-0.5 | 0.3276 | 0.00455 | -0.0503 | 72
0 | 0.3906 | 0.00443 | -0.0515 | 88.1716
0.5 | 0.4542 | 0.00442 | -0.0527 | 102.7602
1.5 | 0.5809 | 0.00441 | -0.0551 | 131.7234
2 | 0.6447 | 0.00448 | -0.0563 | 143.9062
2.5 | 0.7078 | 0.00459 | -0.0574 | 154.2048
3 | 0.7705 | 0.00475 | -0.0585 | 162.2105
3.5 | 0.833 | 0.00489 | -0.0596 | 170.3476
4 | 0.8951 | 0.00508 | -0.0606 | 176.2008
4.5 | 0.9559 | 0.00534 | -0.0614 | 179.0075
5 | 1.0158 | 0.00564 | -0.062 | 180.1064
5.5 | 1.0748 | 0.00598 | -0.0625 | 179.7324
6 | 1.1328 | 0.00634 | -0.0628 | 178.6751
6.5 | 1.1902 | 0.0067 | -0.063 | 177.6418
7 | 1.2469 | 0.00704 | -0.0631 | 177.1165
7.5 | 1.3011 | 0.00745 | -0.0627 | 174.6443
8 | 1.3466 | 0.00815 | -0.061 | 165.227
8.5 | 1.3796 | 0.00907 | -0.0573 | 152.1058
9 | 1.3854 | 0.01 | -0.0488 | 138.54
9.5 | 1.4028 | 0.01123 | -0.0434 | 124.9154
10 | 1.4229 | 0.0127 | -0.0391 | 112.0394
10.5 | 1.4426 | 0.01438 | -0.0351 | 100.3199
11 | 1.457 | 0.0165 | -0.0311 | 88.303
11.5 | 1.4789 | 0.0184 | -0.0281 | 80.375
12 | 1.4859 | 0.02122 | -0.0242 | 70.0236
12.5 | 1.4894 | 0.02452 | -0.0206 | 60.7423
13 | 1.4988 | 0.02769 | -0.0178 | 54.1278
13.5 | 1.5043 | 0.03126 | -0.0152 | 48.1222
14 | 1.5601 | 0.03692 | -0.0255 | 42.2562
14.5 | 1.5501 | 0.03983 | -0.0187 | 38.9179
15 | 1.5765 | 0.04451 | -0.0215 | 35.419
15.5 | 1.6037 | 0.04952 | -0.0248 | 32.3849
16 | 1.6135 | 0.05417 | -0.0246 | 29.7859
16.5 | 1.6203 | 0.05877 | -0.0238 | 27.5702
17 | 1.6241 | 0.06364 | -0.0231 | 25.5201
17.5 | 1.6252 | 0.06881 | -0.0224 | 23.6187
18 | 1.6259 | 0.07389 | -0.0216 | 22.0043
18.5 | 1.6163 | 0.07911 | -0.0196 | 20.431
19 | 1.6019 | 0.08281 | -0.0146 | 19.3443
19.5 | 1.6009 | 0.08932 | -0.0161 | 17.9232
20 | 1.6027 | 0.09578 | -0.018 | 16.7331

## 143. Re 18M Mach 0.50 (1)
BIGFOIL.COM POLAR EXPORT
NACA63-620 a=0.0
NACA63-620 a=0.0 |  |  |  | Cl Max: | 1.695 | at alpha= | 11 | deg
JavaFoil+Calcfoil stall+Eppler ext transition |  |  |  | L/D Max: | 105.417 | at alpha= | 4.5 | deg
Re: | 18000000 |  |  | Cd Min: | 0.00593 | at alpha= | -1 | deg
Mach: | 0.5 |  |  | Cl=0 at alpha= | -3.0411 | deg
|  |  |  | @ Cl=0.1, Cd= | 0.006636
|  |  |  | @ Cl=0.4, Cd= | 0.0060181
|  |  |  | @ Cl=0.6, Cd= | 0.0063781
alpha (deg) | Cl | Cd | Cm | Cl/Cd
-20 | -0.986 | 0.19298 | -0.015 | -5.109
-19.5 | -0.959 | 0.1752 | -0.016 | -5.477
-19 | -0.93 | 0.17232 | -0.016 | -5.394
-18.5 | -0.9 | 0.16525 | -0.016 | -5.448
-18 | -0.87 | 0.16091 | -0.016 | -5.409
-17.5 | -0.843 | 0.14997 | -0.016 | -5.621
-17 | -0.815 | 0.139 | -0.017 | -5.861
-16.5 | -0.784 | 0.12984 | -0.017 | -6.039
-16 | -0.754 | 0.12574 | -0.017 | -5.998
-15.5 | -0.725 | 0.11719 | -0.017 | -6.189
-15 | -0.699 | 0.10711 | -0.018 | -6.525
-14.5 | -0.67 | 0.10128 | -0.018 | -6.615
-14 | -0.644 | 0.08975 | -0.02 | -7.18
-13.5 | -0.688 | 0.03252 | -0.029 | -21.156
-13 | -0.669 | 0.02464 | -0.03 | -27.147
-12.5 | -0.551 | 0.08634 | -0.018 | -6.381
-12 | -0.526 | 0.07541 | -0.02 | -6.968
-11.5 | -0.551 | 0.03091 | -0.031 | -17.838
-11 | -0.463 | 0.07903 | -0.018 | -5.859
-10.5 | -0.443 | 0.06098 | -0.023 | -7.257
-10 | -0.473 | 0.01857 | -0.034 | -25.455
-9.5 | -0.436 | 0.01937 | -0.035 | -22.517
-9 | -0.626 | 0.01352 | -0.037 | -46.265
-8.5 | -0.658 | 0.01145 | -0.038 | -57.441
-8 | -0.639 | 0.01015 | -0.039 | -62.94
-7.5 | -0.599 | 0.00906 | -0.04 | -66.153
-7 | -0.55 | 0.00822 | -0.041 | -66.874
-6.5 | -0.488 | 0.00793 | -0.042 | -61.47
-6 | -0.421 | 0.00723 | -0.042 | -58.28
-5.5 | -0.352 | 0.00763 | -0.043 | -46.152
-5 | -0.282 | 0.00734 | -0.044 | -38.369
-4.5 | -0.211 | 0.00723 | -0.044 | -29.171
-4 | -0.139 | 0.00708 | -0.045 | -19.632
-3.5 | -0.067 | 0.00694 | -0.046 | -9.643
-3 | 0.006 | 0.00696 | -0.047 | 0.792
-2.5 | 0.078 | 0.00663 | -0.047 | 11.838
-2 | 0.151 | 0.00665 | -0.048 | 22.766
-1.5 | 0.224 | 0.00616 | -0.049 | 36.4
-1 | 0.297 | 0.00593 | -0.05 | 50.113
-0.5 | 0.37 | 0.00594 | -0.05 | 62.311
0 | 0.443 | 0.00613 | -0.051 | 72.21
0.5 | 0.515 | 0.00631 | -0.052 | 81.631
1 | 0.582 | 0.00608 | -0.052 | 95.749
1.5 | 0.646 | 0.00714 | -0.052 | 90.534
2 | 0.714 | 0.00753 | -0.053 | 94.882
2.5 | 0.782 | 0.00789 | -0.054 | 99.145
3 | 0.849 | 0.00837 | -0.054 | 101.458
3.5 | 0.916 | 0.00882 | -0.055 | 103.888
4 | 0.982 | 0.00939 | -0.055 | 104.566
4.5 | 1.047 | 0.00993 | -0.056 | 105.417
5 | 1.111 | 0.01069 | -0.056 | 103.941
5.5 | 1.175 | 0.01156 | -0.057 | 101.594
6 | 1.237 | 0.01249 | -0.057 | 99.046
6.5 | 1.299 | 0.01352 | -0.058 | 96.062
7 | 1.359 | 0.01463 | -0.058 | 92.899
7.5 | 1.418 | 0.01593 | -0.059 | 88.971
8 | 1.474 | 0.01723 | -0.059 | 85.542
8.5 | 1.529 | 0.01861 | -0.06 | 82.149
9 | 1.582 | 0.02004 | -0.06 | 78.919
9.5 | 1.626 | 0.02162 | -0.061 | 75.232
10 | 1.658 | 0.02565 | -0.061 | 64.632
10.5 | 1.683 | 0.02796 | -0.062 | 60.179
11 | 1.695 | 0.03058 | -0.062 | 55.412
11.5 | 1.687 | 0.03368 | -0.063 | 50.099
12 | 1.633 | 0.03727 | -0.063 | 43.821
12.5 | 1.477 | 0.04257 | -0.063 | 34.691
13 | 1.042 | 0.04825 | -0.063 | 21.595
13.5 | 1.071 | 0.05087 | -0.064 | 21.05
14 | 1.095 | 0.05814 | -0.064 | 18.839
14.5 | 1.122 | 0.06219 | -0.064 | 18.05
15 | 1.138 | 0.07576 | -0.063 | 15.025
15.5 | 1.132 | 0.10396 | -0.06 | 10.894
16 | 1.158 | 0.1134 | -0.06 | 10.211

## 144. Re 18M Mach 0.50 (2)
BIGFOIL.COM POLAR EXPORT
NACA63-620 a=0.0
NACA63-620 a=0.0 |  |  |  | Cl Max: | 1.5196 | at alpha= | 20 | deg
XFOIL ncrit=9 |  |  |  | L/D Max: | 195.138 | at alpha= | 4.5 | deg
Re: | 18000000 |  |  | Cd Min: | 0.15484 | at alpha= | 20 | deg
Mach: | 0.5 |  |  | Cl=0 at alpha= | -3.173 | deg
|  |  |  | @ Cl=0.1, Cd= | 0.0057556
|  |  |  | @ Cl=0.4, Cd= | 0.0046607
|  |  |  | @ Cl=0.6, Cd= | 0.0046114
alpha (deg) | Cl | Cd | Cm | Cl/Cd
-10 | -0.904 | 0.01276 | -0.0789 | -70.8464
-9.5 | -0.8947 | 0.01121 | -0.068 | -79.8127
-9 | -0.8399 | 0.01024 | -0.0626 | -82.0215
-8.5 | -0.7758 | 0.0095 | -0.0588 | -81.6632
-8 | -0.7062 | 0.00895 | -0.0561 | -78.905
-7.5 | -0.6342 | 0.0085 | -0.0542 | -74.6118
-7 | -0.5618 | 0.0081 | -0.0528 | -69.358
-6.5 | -0.4889 | 0.00772 | -0.0517 | -63.329
-6 | -0.4197 | 0.00711 | -0.0506 | -59.0295
-5.5 | -0.3453 | 0.00689 | -0.0504 | -50.1161
-5 | -0.2704 | 0.00668 | -0.0505 | -40.479
-4.5 | -0.1962 | 0.00649 | -0.0508 | -30.2311
-4 | -0.1221 | 0.00634 | -0.0513 | -19.2587
-3.5 | -0.048 | 0.00616 | -0.0519 | -7.7922
-3 | 0.0254 | 0.006 | -0.0527 | 4.2333
-2.5 | 0.0982 | 0.00576 | -0.0535 | 17.0486
-2 | 0.1718 | 0.00558 | -0.0545 | 30.7885
-1.5 | 0.2446 | 0.0054 | -0.0556 | 45.2963
-1 | 0.3169 | 0.00507 | -0.0567 | 62.5049
-0.5 | 0.3886 | 0.00467 | -0.0578 | 83.212
0 | 0.4622 | 0.00461 | -0.0591 | 100.2603
0.5 | 0.5366 | 0.00456 | -0.0604 | 117.6754
1 | 0.6106 | 0.00462 | -0.0617 | 132.1645
1.5 | 0.6859 | 0.00469 | -0.063 | 146.2473
2 | 0.7599 | 0.00483 | -0.0642 | 157.3292
2.5 | 0.8352 | 0.00492 | -0.0654 | 169.7561
3 | 0.9089 | 0.0051 | -0.0663 | 178.2157
3.5 | 0.9835 | 0.00525 | -0.0672 | 187.3333
4 | 1.0565 | 0.00547 | -0.0678 | 193.1444
4.5 | 1.1279 | 0.00578 | -0.068 | 195.1384
5 | 1.1964 | 0.00617 | -0.0677 | 193.906
5.5 | 1.2603 | 0.00668 | -0.0665 | 188.6677
6 | 1.3175 | 0.0073 | -0.0642 | 180.4795
6.5 | 1.3711 | 0.00786 | -0.0611 | 174.4402
7 | 1.387 | 0.00877 | -0.0523 | 158.1528
7.5 | 1.4093 | 0.01028 | -0.0458 | 137.0914
8 | 1.4306 | 0.01218 | -0.0401 | 117.4548
8.5 | 1.4508 | 0.01436 | -0.0346 | 101.0306
9 | 1.4631 | 0.01706 | -0.0291 | 85.762
9.5 | 1.4585 | 0.02073 | -0.0229 | 70.357
10 | 1.4546 | 0.02472 | -0.0176 | 58.843
10.5 | 1.4485 | 0.02925 | -0.0131 | 49.5214
11 | 1.4528 | 0.03351 | -0.0097 | 43.3542
11.5 | 1.4663 | 0.03747 | -0.0071 | 39.1326
12 | 1.4613 | 0.04287 | -0.0046 | 34.0868
12.5 | 1.472 | 0.04748 | -0.0029 | 31.0025
13 | 1.4759 | 0.0528 | -0.0015 | 27.9527
13.5 | 1.4773 | 0.05856 | -0.0006 | 25.2271
14 | 1.4636 | 0.0657 | -0.0004 | 22.277
14.5 | 1.4599 | 0.07382 | -0.0033 | 19.7765
15 | 1.4524 | 0.08066 | -0.003 | 18.0064
15.5 | 1.456 | 0.08736 | -0.0039 | 16.6667
16 | 1.461 | 0.09426 | -0.0054 | 15.4997
16.5 | 1.468 | 0.10131 | -0.0072 | 14.4902
17 | 1.4781 | 0.1082 | -0.0093 | 13.6608
17.5 | 1.4843 | 0.11576 | -0.012 | 12.8222
18 | 1.4958 | 0.12284 | -0.0147 | 12.1768
18.5 | 1.5023 | 0.13062 | -0.018 | 11.5013
19 | 1.511 | 0.13827 | -0.0215 | 10.9279
19.5 | 1.5148 | 0.14656 | -0.0256 | 10.3357
20 | 1.5196 | 0.15484 | -0.03 | 9.814

## 145. Re 20M Mach 0.00 (1)
BIGFOIL.COM POLAR EXPORT
NACA63-620 a=0.0
NACA63-620 a=0.0 |  |  |  | Cl Max: | 1.848 | at alpha= | 15.5 | deg
JavaFoil+Calcfoil stall+Eppler ext transition |  |  |  | L/D Max: | 124.76 | at alpha= | 4 | deg
Re: | 20000000 |  |  | Cd Min: | 0.00557 | at alpha= | -0.5 | deg
Mach: | 0 |  |  | Cl=0 at alpha= | -3.0397 | deg
|  |  |  | @ Cl=0.1, Cd= | 0.0061292
|  |  |  | @ Cl=0.4, Cd= | 0.0056359
|  |  |  | @ Cl=0.6, Cd= | 0.0061889
alpha (deg) | Cl | Cd | Cm | Cl/Cd
-20 | -0.841 | 0.10153 | -0.017 | -8.285
-19.5 | -0.879 | 0.07691 | -0.018 | -11.434
-19 | -0.899 | 0.07008 | -0.019 | -12.833
-18.5 | -0.927 | 0.05685 | -0.02 | -16.308
-18 | -0.947 | 0.04958 | -0.021 | -19.107
-17.5 | -0.967 | 0.04232 | -0.021 | -22.848
-17 | -0.978 | 0.03922 | -0.022 | -24.933
-16.5 | -1 | 0.03026 | -0.023 | -33.035
-16 | -1.006 | 0.02781 | -0.024 | -36.171
-15.5 | -1.012 | 0.02427 | -0.024 | -41.71
-15 | -1.015 | 0.0212 | -0.025 | -47.883
-14.5 | -1.015 | 0.01826 | -0.026 | -55.62
-14 | -1.01 | 0.01609 | -0.026 | -62.794
-13.5 | -0.999 | 0.01466 | -0.027 | -68.143
-13 | -0.983 | 0.01362 | -0.028 | -72.216
-12.5 | -0.965 | 0.01224 | -0.028 | -78.864
-12 | -0.942 | 0.01127 | -0.029 | -83.555
-11.5 | -0.913 | 0.00982 | -0.03 | -92.959
-11 | -0.883 | 0.01002 | -0.031 | -88.078
-10.5 | -0.85 | 0.00888 | -0.031 | -95.681
-10 | -0.806 | 0.00858 | -0.032 | -93.996
-9.5 | -0.759 | 0.00817 | -0.033 | -92.948
-9 | -0.71 | 0.00787 | -0.033 | -90.234
-8.5 | -0.658 | 0.00764 | -0.034 | -86.039
-8 | -0.603 | 0.00742 | -0.034 | -81.295
-7.5 | -0.547 | 0.00723 | -0.035 | -75.645
-7 | -0.489 | 0.00699 | -0.035 | -69.931
-6.5 | -0.43 | 0.00643 | -0.036 | -66.835
-6 | -0.369 | 0.00632 | -0.037 | -58.343
-5.5 | -0.307 | 0.00611 | -0.037 | -50.288
-5 | -0.246 | 0.00666 | -0.038 | -36.851
-4.5 | -0.183 | 0.00663 | -0.039 | -27.647
-4 | -0.121 | 0.00655 | -0.039 | -18.435
-3.5 | -0.058 | 0.00647 | -0.04 | -8.985
-3 | 0.005 | 0.00621 | -0.04 | 0.77
-2.5 | 0.068 | 0.00618 | -0.041 | 10.998
-2 | 0.131 | 0.00608 | -0.042 | 21.541
-1.5 | 0.194 | 0.00577 | -0.042 | 33.621
-1 | 0.257 | 0.00568 | -0.043 | 45.272
-0.5 | 0.32 | 0.00557 | -0.044 | 57.462
0 | 0.383 | 0.00559 | -0.044 | 68.559
0.5 | 0.446 | 0.00576 | -0.045 | 77.517
1 | 0.509 | 0.00594 | -0.045 | 85.72
1.5 | 0.569 | 0.00612 | -0.046 | 92.961
2 | 0.632 | 0.00626 | -0.047 | 100.888
2.5 | 0.694 | 0.00652 | -0.047 | 106.418
3 | 0.756 | 0.00669 | -0.048 | 112.926
3.5 | 0.818 | 0.00695 | -0.049 | 117.621
4 | 0.874 | 0.007 | -0.049 | 124.76
4.5 | 0.931 | 0.00764 | -0.049 | 121.876
5 | 0.988 | 0.00805 | -0.05 | 122.651
5.5 | 1.045 | 0.00855 | -0.05 | 122.249
6 | 1.101 | 0.00901 | -0.051 | 122.255
6.5 | 1.158 | 0.00954 | -0.051 | 121.379
7 | 1.213 | 0.0101 | -0.052 | 120.069
7.5 | 1.268 | 0.01076 | -0.052 | 117.869
8 | 1.322 | 0.0114 | -0.053 | 115.931
8.5 | 1.375 | 0.01206 | -0.053 | 113.993
9 | 1.428 | 0.01277 | -0.054 | 111.825
9.5 | 1.478 | 0.01345 | -0.054 | 109.938
10 | 1.526 | 0.01429 | -0.055 | 106.809
10.5 | 1.572 | 0.01526 | -0.055 | 103.004
11 | 1.614 | 0.01722 | -0.055 | 93.729
11.5 | 1.656 | 0.01824 | -0.056 | 90.783
12 | 1.695 | 0.01934 | -0.056 | 87.627
12.5 | 1.731 | 0.02059 | -0.057 | 84.069
13 | 1.764 | 0.02178 | -0.057 | 80.995
13.5 | 1.792 | 0.02305 | -0.058 | 77.728
14 | 1.817 | 0.02454 | -0.058 | 74.013
14.5 | 1.833 | 0.02607 | -0.059 | 70.321
15 | 1.843 | 0.02782 | -0.059 | 66.249
15.5 | 1.848 | 0.02956 | -0.059 | 62.499
16 | 1.847 | 0.03136 | -0.06 | 58.902
16.5 | 1.842 | 0.03333 | -0.06 | 55.277
17 | 1.832 | 0.0356 | -0.061 | 51.452
17.5 | 1.816 | 0.03798 | -0.061 | 47.82
18 | 1.796 | 0.04044 | -0.061 | 44.421
18.5 | 1.772 | 0.04307 | -0.062 | 41.142
19 | 1.744 | 0.04613 | -0.062 | 37.804
19.5 | 1.712 | 0.04932 | -0.062 | 34.708
20 | 1.676 | 0.05335 | -0.062 | 31.411

## 146. Re 20M Mach 0.00 (2)
BIGFOIL.COM POLAR EXPORT
NACA63-620 a=0.0
NACA63-620 a=0.0 |  |  |  | Cl Max: | 1.7046 | at alpha= | 19 | deg
XFOIL ncrit=9 |  |  |  | L/D Max: | 176.998 | at alpha= | 6.5 | deg
Re: | 20000000 |  |  | Cd Min: | 0.07589 | at alpha= | 20 | deg
Mach: | 0 |  |  | Cl=0 at alpha= | -3.099 | deg
|  |  |  | @ Cl=0.1, Cd= | 0.0052903
|  |  |  | @ Cl=0.4, Cd= | 0.0043665
|  |  |  | @ Cl=0.6, Cd= | 0.0043925
alpha (deg) | Cl | Cd | Cm | Cl/Cd
-20 | -1.523 | 0.0296 | -0.0658 | -51.4527
-19.5 | -1.5092 | 0.0268 | -0.0648 | -56.3134
-19 | -1.4916 | 0.02438 | -0.0636 | -61.1813
-18.5 | -1.471 | 0.0223 | -0.0622 | -65.9641
-18 | -1.449 | 0.02041 | -0.0605 | -70.9946
-17.5 | -1.4261 | 0.01873 | -0.0584 | -76.1399
-17 | -1.4036 | 0.01715 | -0.056 | -81.8426
-16.5 | -1.3786 | 0.01586 | -0.0534 | -86.9231
-16 | -1.3525 | 0.01479 | -0.0503 | -91.4469
-15.5 | -1.3313 | 0.01379 | -0.0461 | -96.541
-15 | -1.3102 | 0.01319 | -0.0408 | -99.3328
-14.5 | -1.2709 | 0.01258 | -0.0386 | -101.0254
-14 | -1.2266 | 0.01202 | -0.0371 | -102.0466
-13.5 | -1.1796 | 0.01151 | -0.036 | -102.4848
-12.5 | -1.0804 | 0.01054 | -0.0345 | -102.5047
-12 | -1.0289 | 0.01007 | -0.034 | -102.1748
-11.5 | -0.976 | 0.00965 | -0.0337 | -101.1399
-11 | -0.922 | 0.00925 | -0.0336 | -99.6757
-10.5 | -0.867 | 0.00889 | -0.0336 | -97.5253
-10 | -0.8111 | 0.00859 | -0.0338 | -94.4237
-9.5 | -0.7544 | 0.00828 | -0.0341 | -91.1111
-9 | -0.6975 | 0.00799 | -0.0344 | -87.2966
-8.5 | -0.6402 | 0.0077 | -0.0348 | -83.1429
-8 | -0.5823 | 0.00743 | -0.0353 | -78.3715
-7.5 | -0.5253 | 0.00707 | -0.0357 | -74.2999
-7 | -0.4677 | 0.00668 | -0.0362 | -70.015
-6.5 | -0.4083 | 0.00652 | -0.0369 | -62.6227
-6 | -0.3487 | 0.00636 | -0.0377 | -54.827
-5.5 | -0.2887 | 0.0062 | -0.0385 | -46.5645
-5 | -0.2287 | 0.00609 | -0.0394 | -37.5534
-4.5 | -0.1686 | 0.00595 | -0.0403 | -28.3361
-4 | -0.1083 | 0.00581 | -0.0412 | -18.6403
-3.5 | -0.0482 | 0.00567 | -0.0421 | -8.5009
-3 | 0.0119 | 0.00548 | -0.0431 | 2.1715
-2.5 | 0.0723 | 0.00535 | -0.0441 | 13.514
-2 | 0.1326 | 0.00522 | -0.0451 | 25.4023
-1.5 | 0.193 | 0.00508 | -0.0462 | 37.9921
-1 | 0.2531 | 0.00492 | -0.0473 | 51.4431
0 | 0.3725 | 0.00438 | -0.0495 | 85.0457
0.5 | 0.4335 | 0.00435 | -0.0506 | 99.6552
1 | 0.4939 | 0.00433 | -0.0518 | 114.0647
1.5 | 0.5547 | 0.00431 | -0.053 | 128.7007
2 | 0.6151 | 0.00442 | -0.0541 | 139.1629
2.5 | 0.6754 | 0.00451 | -0.0553 | 149.7561
3 | 0.7356 | 0.00464 | -0.0564 | 158.5345
3.5 | 0.7952 | 0.00478 | -0.0575 | 166.3598
4 | 0.8541 | 0.005 | -0.0585 | 170.82
4.5 | 0.9114 | 0.0053 | -0.0593 | 171.9623
5 | 0.9691 | 0.00556 | -0.0601 | 174.2986
5.5 | 1.0262 | 0.00582 | -0.0609 | 176.323
6 | 1.0818 | 0.00617 | -0.0615 | 175.3323
6.5 | 1.1381 | 0.00643 | -0.0621 | 176.9984
7 | 1.1925 | 0.00677 | -0.0625 | 176.1448
7.5 | 1.2453 | 0.00716 | -0.0627 | 173.9246
8 | 1.2898 | 0.00792 | -0.0615 | 162.8535
8.5 | 1.3316 | 0.00864 | -0.06 | 154.1204
9 | 1.3748 | 0.00918 | -0.0586 | 149.7603
9.5 | 1.4118 | 0.00975 | -0.0561 | 144.8
10 | 1.4201 | 0.01053 | -0.0486 | 134.8623
10.5 | 1.4416 | 0.01153 | -0.0444 | 125.0304
11 | 1.4566 | 0.01302 | -0.0399 | 111.874
11.5 | 1.4743 | 0.01464 | -0.0363 | 100.7036
12 | 1.4912 | 0.01645 | -0.0329 | 90.6505
12.5 | 1.4951 | 0.01909 | -0.0287 | 78.3185
13 | 1.5131 | 0.02113 | -0.0262 | 71.6091
13.5 | 1.5169 | 0.02418 | -0.0229 | 62.7337
14 | 1.5283 | 0.02679 | -0.0203 | 57.0474
15 | 1.5948 | 0.03293 | -0.025 | 48.43
15.5 | 1.6279 | 0.0366 | -0.0282 | 44.4781
16 | 1.6605 | 0.04025 | -0.0312 | 41.2547
16.5 | 1.6744 | 0.04416 | -0.0313 | 37.9167
17 | 1.6839 | 0.04813 | -0.0306 | 34.9865
17.5 | 1.6916 | 0.05231 | -0.03 | 32.338
18 | 1.696 | 0.05687 | -0.0295 | 29.8224
18.5 | 1.7009 | 0.0614 | -0.0291 | 27.702
19 | 1.7046 | 0.06604 | -0.0288 | 25.8116
19.5 | 1.7032 | 0.0712 | -0.0284 | 23.9213
20 | 1.7044 | 0.07589 | -0.0279 | 22.4588

## 147. Re 20M Mach 0.10 (1)
BIGFOIL.COM POLAR EXPORT
NACA63-620 a=0.0
NACA63-620 a=0.0 |  |  |  | Cl Max: | 1.842 | at alpha= | 15.5 | deg
JavaFoil+Calcfoil stall+Eppler ext transition |  |  |  | L/D Max: | 130.53 | at alpha= | 4 | deg
Re: | 20000000 |  |  | Cd Min: | 0.00557 | at alpha= | -0.5 | deg
Mach: | 0.1 |  |  | Cl=0 at alpha= | -3.0397 | deg
|  |  |  | @ Cl=0.1, Cd= | 0.006165
|  |  |  | @ Cl=0.4, Cd= | 0.0056505
|  |  |  | @ Cl=0.6, Cd= | 0.0061911
alpha (deg) | Cl | Cd | Cm | Cl/Cd
-19.5 | -0.803 | 0.10617 | -0.017 | -7.561
-19 | -0.838 | 0.08485 | -0.018 | -9.882
-18.5 | -0.875 | 0.06551 | -0.019 | -13.354
-18 | -0.902 | 0.05508 | -0.02 | -16.368
-17.5 | -0.924 | 0.04754 | -0.021 | -19.441
-17 | -0.938 | 0.04475 | -0.022 | -20.95
-16.5 | -0.966 | 0.03334 | -0.023 | -28.973
-16 | -0.976 | 0.03038 | -0.023 | -32.138
-15.5 | -0.988 | 0.0259 | -0.024 | -38.137
-15 | -0.995 | 0.0224 | -0.025 | -44.415
-14.5 | -0.999 | 0.0191 | -0.026 | -52.289
-14 | -0.996 | 0.01699 | -0.026 | -58.621
-13.5 | -0.989 | 0.01514 | -0.027 | -65.291
-13 | -0.975 | 0.01407 | -0.028 | -69.282
-12.5 | -0.959 | 0.01254 | -0.029 | -76.514
-12 | -0.938 | 0.01149 | -0.029 | -81.615
-11.5 | -0.91 | 0.01084 | -0.03 | -83.963
-11 | -0.881 | 0.00971 | -0.031 | -90.742
-10.5 | -0.851 | 0.00901 | -0.032 | -94.373
-10 | -0.808 | 0.00861 | -0.032 | -93.857
-9.5 | -0.761 | 0.00821 | -0.033 | -92.755
-9 | -0.712 | 0.0079 | -0.033 | -90.14
-8.5 | -0.66 | 0.00773 | -0.034 | -85.353
-8 | -0.606 | 0.0075 | -0.034 | -80.72
-7.5 | -0.549 | 0.00725 | -0.035 | -75.722
-7 | -0.491 | 0.00701 | -0.036 | -70.045
-6.5 | -0.432 | 0.00644 | -0.036 | -67.042
-6 | -0.371 | 0.00634 | -0.037 | -58.509
-5.5 | -0.309 | 0.00612 | -0.037 | -50.495
-5 | -0.247 | 0.00667 | -0.038 | -37.015
-4.5 | -0.184 | 0.00664 | -0.039 | -27.76
-4 | -0.121 | 0.00656 | -0.039 | -18.523
-3.5 | -0.058 | 0.00647 | -0.04 | -9.025
-3 | 0.005 | 0.00625 | -0.041 | 0.77
-2.5 | 0.068 | 0.00618 | -0.041 | 11.045
-2 | 0.132 | 0.00615 | -0.042 | 21.428
-1.5 | 0.195 | 0.00578 | -0.042 | 33.765
-1 | 0.259 | 0.00568 | -0.043 | 45.507
-0.5 | 0.322 | 0.00557 | -0.044 | 57.785
0 | 0.385 | 0.00562 | -0.044 | 68.524
0.5 | 0.449 | 0.00575 | -0.045 | 77.969
1 | 0.512 | 0.00594 | -0.046 | 86.2
1.5 | 0.572 | 0.00612 | -0.046 | 93.408
2 | 0.635 | 0.00628 | -0.047 | 101.013
2.5 | 0.697 | 0.00652 | -0.048 | 106.907
3 | 0.759 | 0.00676 | -0.048 | 112.314
3.5 | 0.822 | 0.00702 | -0.049 | 116.975
4 | 0.877 | 0.00672 | -0.049 | 130.53
4.5 | 0.934 | 0.00769 | -0.05 | 121.477
5 | 0.992 | 0.00813 | -0.05 | 121.963
5.5 | 1.049 | 0.00862 | -0.05 | 121.708
6 | 1.106 | 0.00909 | -0.051 | 121.629
6.5 | 1.162 | 0.00963 | -0.051 | 120.67
7 | 1.218 | 0.01022 | -0.052 | 119.128
7.5 | 1.273 | 0.01088 | -0.052 | 116.947
8 | 1.327 | 0.01155 | -0.053 | 114.9
8.5 | 1.38 | 0.01224 | -0.053 | 112.807
9 | 1.433 | 0.01294 | -0.054 | 110.804
9.5 | 1.484 | 0.01363 | -0.054 | 108.857
10 | 1.532 | 0.01449 | -0.055 | 105.701
10.5 | 1.577 | 0.01549 | -0.055 | 101.82
11 | 1.619 | 0.01751 | -0.056 | 92.461
11.5 | 1.661 | 0.01855 | -0.056 | 89.541
12 | 1.699 | 0.01965 | -0.057 | 86.449
12.5 | 1.734 | 0.02094 | -0.057 | 82.841
13 | 1.767 | 0.02217 | -0.057 | 79.712
13.5 | 1.794 | 0.02351 | -0.058 | 76.314
14 | 1.817 | 0.02502 | -0.058 | 72.629
14.5 | 1.832 | 0.02659 | -0.059 | 68.885
15 | 1.84 | 0.0284 | -0.059 | 64.774
15.5 | 1.842 | 0.03022 | -0.06 | 60.956
16 | 1.839 | 0.03224 | -0.06 | 57.029
16.5 | 1.83 | 0.03427 | -0.06 | 53.398
17 | 1.816 | 0.0366 | -0.061 | 49.606
17.5 | 1.796 | 0.039 | -0.061 | 46.06
18 | 1.772 | 0.04154 | -0.061 | 42.665
18.5 | 1.742 | 0.04455 | -0.062 | 39.11
19 | 1.709 | 0.04789 | -0.062 | 35.679
19.5 | 1.672 | 0.05144 | -0.062 | 32.495
20 | 1.63 | 0.05573 | -0.063 | 29.247

## 148. Re 20M Mach 0.10 (2)
BIGFOIL.COM POLAR EXPORT
NACA63-620 a=0.0
NACA63-620 a=0.0 |  |  |  | Cl Max: | 1.6967 | at alpha= | 19 | deg
XFOIL ncrit=9 |  |  |  | L/D Max: | 177.43 | at alpha= | 6.5 | deg
Re: | 20000000 |  |  | Cd Min: | 0.07935 | at alpha= | 20 | deg
Mach: | 0.1 |  |  | Cl=0 at alpha= | -3.1015 | deg
|  |  |  | @ Cl=0.1, Cd= | 0.0053079
|  |  |  | @ Cl=0.4, Cd= | 0.0043679
|  |  |  | @ Cl=0.6, Cd= | 0.0043913
alpha (deg) | Cl | Cd | Cm | Cl/Cd
-20 | -1.5146 | 0.03193 | -0.0686 | -47.435
-19.5 | -1.5033 | 0.02871 | -0.0679 | -52.3615
-19 | -1.4865 | 0.02606 | -0.0668 | -57.0414
-18.5 | -1.4675 | 0.02372 | -0.0654 | -61.8676
-18 | -1.4457 | 0.02166 | -0.0638 | -66.7452
-17.5 | -1.4238 | 0.01977 | -0.0618 | -72.0182
-17 | -1.4022 | 0.018 | -0.0594 | -77.9
-16.5 | -1.3774 | 0.01657 | -0.0568 | -83.1261
-16 | -1.3505 | 0.01537 | -0.054 | -87.866
-15.5 | -1.328 | 0.01423 | -0.0502 | -93.324
-15 | -1.3033 | 0.01346 | -0.0458 | -96.8276
-14.5 | -1.2766 | 0.01284 | -0.0412 | -99.4237
-14 | -1.2334 | 0.01224 | -0.0393 | -100.768
-13.5 | -1.187 | 0.0117 | -0.0378 | -101.453
-13 | -1.1379 | 0.0112 | -0.0368 | -101.5982
-12.5 | -1.0877 | 0.0107 | -0.0359 | -101.6542
-12 | -1.036 | 0.01021 | -0.0353 | -101.4691
-11.5 | -0.9828 | 0.00978 | -0.0349 | -100.4908
-11 | -0.9286 | 0.00936 | -0.0346 | -99.2094
-10.5 | -0.8734 | 0.00897 | -0.0345 | -97.369
-10 | -0.817 | 0.00865 | -0.0346 | -94.4509
-9.5 | -0.7599 | 0.00834 | -0.0348 | -91.1151
-9 | -0.7025 | 0.00805 | -0.0351 | -87.2671
-8.5 | -0.6447 | 0.00775 | -0.0354 | -83.1871
-8 | -0.5863 | 0.00748 | -0.0358 | -78.3824
-7.5 | -0.5282 | 0.00717 | -0.0362 | -73.6681
-7 | -0.4709 | 0.00671 | -0.0366 | -70.1788
-6.5 | -0.411 | 0.00654 | -0.0373 | -62.844
-6 | -0.351 | 0.00637 | -0.038 | -55.102
-5.5 | -0.2906 | 0.00622 | -0.0388 | -46.7203
-5 | -0.2301 | 0.0061 | -0.0397 | -37.7213
-4.5 | -0.1695 | 0.00596 | -0.0406 | -28.4396
-4 | -0.1088 | 0.00582 | -0.0415 | -18.6942
-3.5 | -0.0483 | 0.00569 | -0.0424 | -8.4886
-3 | 0.0123 | 0.00549 | -0.0434 | 2.2404
-2.5 | 0.0731 | 0.00537 | -0.0444 | 13.6127
-2 | 0.1337 | 0.00523 | -0.0454 | 25.5641
-1.5 | 0.1945 | 0.00509 | -0.0465 | 38.2122
-1 | 0.255 | 0.00493 | -0.0476 | 51.7241
0 | 0.3753 | 0.00438 | -0.0498 | 85.6849
0.5 | 0.4367 | 0.00435 | -0.051 | 100.3908
1 | 0.4975 | 0.00434 | -0.0521 | 114.6313
1.5 | 0.5588 | 0.00431 | -0.0533 | 129.652
2 | 0.6196 | 0.00443 | -0.0545 | 139.8646
2.5 | 0.6804 | 0.00451 | -0.0556 | 150.8647
3 | 0.741 | 0.00465 | -0.0568 | 159.3548
3.5 | 0.801 | 0.00479 | -0.0578 | 167.2234
4 | 0.8603 | 0.005 | -0.0588 | 172.06
4.5 | 0.9181 | 0.00531 | -0.0596 | 172.9002
5 | 0.9761 | 0.00558 | -0.0604 | 174.9283
6 | 1.0896 | 0.0062 | -0.0617 | 175.7419
6.5 | 1.1462 | 0.00646 | -0.0623 | 177.4303
7 | 1.2009 | 0.0068 | -0.0626 | 176.6029
7.5 | 1.2541 | 0.0072 | -0.0627 | 174.1806
8 | 1.2987 | 0.00795 | -0.0615 | 163.3585
8.5 | 1.3396 | 0.00871 | -0.0597 | 153.8002
9 | 1.3813 | 0.00928 | -0.0579 | 148.847
9.5 | 1.4061 | 0.00987 | -0.053 | 142.462
10 | 1.4207 | 0.01075 | -0.047 | 132.1581
10.5 | 1.4434 | 0.01183 | -0.043 | 122.0118
11 | 1.4583 | 0.01343 | -0.0386 | 108.5853
11.5 | 1.4756 | 0.01514 | -0.035 | 97.4637
12 | 1.49 | 0.01716 | -0.0314 | 86.8298
12.5 | 1.4931 | 0.01994 | -0.0272 | 74.8796
13 | 1.5106 | 0.02209 | -0.0247 | 68.3839
13.5 | 1.5157 | 0.02518 | -0.0216 | 60.1946
14 | 1.5231 | 0.02813 | -0.0188 | 54.145
14.5 | 1.5634 | 0.03102 | -0.0221 | 50.3997
15 | 1.5905 | 0.0346 | -0.0239 | 45.9682
15.5 | 1.6215 | 0.03851 | -0.027 | 42.1059
16 | 1.6543 | 0.04227 | -0.03 | 39.1365
16.5 | 1.6681 | 0.04632 | -0.0301 | 36.0125
17 | 1.6769 | 0.05042 | -0.0294 | 33.2586
17.5 | 1.687 | 0.05439 | -0.0289 | 31.0167
18 | 1.6915 | 0.059 | -0.0283 | 28.6695
18.5 | 1.6956 | 0.06363 | -0.0279 | 26.6478
19 | 1.6967 | 0.06863 | -0.0276 | 24.7224
19.5 | 1.6916 | 0.07414 | -0.0271 | 22.8163
20 | 1.687 | 0.07935 | -0.0263 | 21.2602

## 149. Re 20M Mach 0.25 (1)
BIGFOIL.COM POLAR EXPORT
NACA63-620 a=0.0
NACA63-620 a=0.0 |  |  |  | Cl Max: | 1.814 | at alpha= | 14.5 | deg
JavaFoil+Calcfoil stall+Eppler ext transition |  |  |  | L/D Max: | 118.898 | at alpha= | 5 | deg
Re: | 20000000 |  |  | Cd Min: | 0.00565 | at alpha= | -0.5 | deg
Mach: | 0.25 |  |  | Cl=0 at alpha= | -3.0385 | deg
|  |  |  | @ Cl=0.1, Cd= | 0.0062169
|  |  |  | @ Cl=0.4, Cd= | 0.0056823
|  |  |  | @ Cl=0.6, Cd= | 0.0063094
alpha (deg) | Cl | Cd | Cm | Cl/Cd
-17.5 | -0.559 | 0.12087 | -0.016 | -4.622
-17 | -0.611 | 0.10265 | -0.017 | -5.957
-16.5 | -0.661 | 0.0878 | -0.019 | -7.532
-16 | -0.698 | 0.08413 | -0.019 | -8.296
-15.5 | -0.76 | 0.05627 | -0.022 | -13.513
-15 | -0.819 | 0.03534 | -0.024 | -23.172
-14.5 | -0.854 | 0.02794 | -0.026 | -30.577
-14 | -0.88 | 0.02321 | -0.026 | -37.9
-13.5 | -0.897 | 0.01963 | -0.027 | -45.713
-13 | -0.906 | 0.01701 | -0.028 | -53.283
-12.5 | -0.908 | 0.01481 | -0.029 | -61.299
-12 | -0.899 | 0.01373 | -0.03 | -65.504
-11.5 | -0.887 | 0.01209 | -0.03 | -73.375
-11 | -0.866 | 0.01113 | -0.031 | -77.806
-10.5 | -0.838 | 0.00961 | -0.032 | -87.172
-10 | -0.812 | 0.00907 | -0.033 | -89.535
-9.5 | -0.77 | 0.0086 | -0.034 | -89.463
-9 | -0.723 | 0.00828 | -0.034 | -87.294
-8.5 | -0.672 | 0.0079 | -0.035 | -85.112
-8 | -0.618 | 0.00769 | -0.035 | -80.372
-7.5 | -0.562 | 0.00745 | -0.036 | -75.426
-7 | -0.503 | 0.00718 | -0.037 | -70.066
-6.5 | -0.443 | 0.00669 | -0.037 | -66.146
-6 | -0.38 | 0.00646 | -0.038 | -58.906
-5.5 | -0.317 | 0.00622 | -0.038 | -50.972
-5 | -0.253 | 0.00678 | -0.039 | -37.382
-4.5 | -0.189 | 0.00677 | -0.04 | -27.963
-4 | -0.125 | 0.00667 | -0.04 | -18.7
-3.5 | -0.06 | 0.00659 | -0.041 | -9.109
-3 | 0.005 | 0.00641 | -0.042 | 0.771
-2.5 | 0.07 | 0.00624 | -0.042 | 11.243
-2 | 0.135 | 0.00619 | -0.043 | 21.858
-1.5 | 0.201 | 0.00587 | -0.044 | 34.163
-1 | 0.266 | 0.00575 | -0.044 | 46.184
-0.5 | 0.331 | 0.00565 | -0.045 | 58.582
0 | 0.396 | 0.00567 | -0.046 | 69.809
0.5 | 0.461 | 0.00587 | -0.046 | 78.475
1 | 0.526 | 0.00607 | -0.047 | 86.714
1.5 | 0.588 | 0.00627 | -0.048 | 93.789
2 | 0.652 | 0.00648 | -0.048 | 100.664
2.5 | 0.716 | 0.00675 | -0.049 | 106.07
3 | 0.78 | 0.00695 | -0.05 | 112.167
3.5 | 0.836 | 0.00735 | -0.05 | 113.636
4 | 0.896 | 0.00767 | -0.05 | 116.765
4.5 | 0.955 | 0.00805 | -0.051 | 118.637
5 | 1.014 | 0.00853 | -0.051 | 118.898
5.5 | 1.073 | 0.00908 | -0.052 | 118.133
6 | 1.131 | 0.00962 | -0.052 | 117.609
6.5 | 1.188 | 0.01022 | -0.053 | 116.295
7 | 1.245 | 0.0109 | -0.053 | 114.214
7.5 | 1.301 | 0.01164 | -0.054 | 111.722
8 | 1.356 | 0.01239 | -0.054 | 109.433
8.5 | 1.41 | 0.01315 | -0.055 | 107.276
9 | 1.464 | 0.01394 | -0.055 | 104.969
9.5 | 1.514 | 0.01477 | -0.056 | 102.558
10 | 1.561 | 0.01574 | -0.056 | 99.195
10.5 | 1.604 | 0.018 | -0.056 | 89.075
11 | 1.646 | 0.01913 | -0.057 | 86.075
11.5 | 1.686 | 0.02037 | -0.057 | 82.758
12 | 1.721 | 0.02171 | -0.058 | 79.258
12.5 | 1.752 | 0.02315 | -0.058 | 75.683
13 | 1.779 | 0.02476 | -0.059 | 71.863
13.5 | 1.799 | 0.02628 | -0.059 | 68.437
14 | 1.812 | 0.02803 | -0.06 | 64.668
14.5 | 1.814 | 0.03005 | -0.06 | 60.345
15 | 1.804 | 0.03226 | -0.06 | 55.923
15.5 | 1.787 | 0.03461 | -0.061 | 51.623
16 | 1.76 | 0.03713 | -0.061 | 47.393
16.5 | 1.724 | 0.04 | -0.062 | 43.098
17 | 1.679 | 0.04278 | -0.062 | 39.247
17.5 | 1.625 | 0.04637 | -0.062 | 35.037
18 | 1.56 | 0.05178 | -0.062 | 30.122
18.5 | 1.49 | 0.0556 | -0.063 | 26.794
19 | 1.412 | 0.06023 | -0.063 | 23.441
19.5 | 1.327 | 0.06532 | -0.063 | 20.322

## 150. Re 20M Mach 0.25 (2)
BIGFOIL.COM POLAR EXPORT
NACA63-620 a=0.0
NACA63-620 a=0.0 |  |  |  | Cl Max: | 1.6434 | at alpha= | 18 | deg
XFOIL ncrit=9 |  |  |  | L/D Max: | 180.034 | at alpha= | 5.5 | deg
Re: | 20000000 |  |  | Cd Min: | 0.09472 | at alpha= | 20 | deg
Mach: | 0.25 |  |  | Cl=0 at alpha= | -3.1143 | deg
|  |  |  | @ Cl=0.1, Cd= | 0.005376
|  |  |  | @ Cl=0.4, Cd= | 0.0043971
|  |  |  | @ Cl=0.6, Cd= | 0.0043854
alpha (deg) | Cl | Cd | Cm | Cl/Cd
-20 | -1.4313 | 0.05009 | -0.0784 | -28.5746
-19.5 | -1.439 | 0.04359 | -0.0801 | -33.0122
-19 | -1.4324 | 0.0388 | -0.0806 | -36.9175
-18.5 | -1.4243 | 0.03442 | -0.0806 | -41.38
-18 | -1.4097 | 0.03085 | -0.0798 | -45.6953
-17.5 | -1.3965 | 0.02748 | -0.0785 | -50.8188
-17 | -1.3845 | 0.02429 | -0.0765 | -56.9988
-16.5 | -1.3645 | 0.02177 | -0.0743 | -62.678
-15.5 | -1.3201 | 0.01758 | -0.0685 | -75.091
-15 | -1.2855 | 0.01635 | -0.0658 | -78.6239
-14.5 | -1.2612 | 0.01485 | -0.0618 | -84.9293
-14 | -1.2346 | 0.01373 | -0.0574 | -89.9199
-13.5 | -1.216 | 0.01289 | -0.0507 | -94.3367
-13 | -1.1732 | 0.01225 | -0.0475 | -95.7714
-12.5 | -1.1253 | 0.01161 | -0.0451 | -96.9251
-12 | -1.0739 | 0.011 | -0.0433 | -97.6273
-11.5 | -1.02 | 0.01047 | -0.0419 | -97.4212
-11 | -0.9644 | 0.00996 | -0.0408 | -96.8273
-10.5 | -0.9077 | 0.00947 | -0.0399 | -95.8501
-10 | -0.8496 | 0.00905 | -0.0393 | -93.8785
-9.5 | -0.7904 | 0.00866 | -0.0389 | -91.2702
-9 | -0.7303 | 0.00834 | -0.0388 | -87.5659
-8.5 | -0.6696 | 0.00802 | -0.0387 | -83.4913
-8 | -0.6089 | 0.00771 | -0.0388 | -78.9754
-7.5 | -0.5475 | 0.00743 | -0.039 | -73.6878
-7 | -0.4886 | 0.00688 | -0.039 | -71.0174
-6.5 | -0.4264 | 0.00667 | -0.0395 | -63.928
-6 | -0.3637 | 0.00647 | -0.0401 | -56.2133
-5.5 | -0.3007 | 0.00632 | -0.0408 | -47.5791
-5 | -0.2378 | 0.00618 | -0.0415 | -38.479
-4.5 | -0.1746 | 0.00603 | -0.0423 | -28.9552
-4 | -0.1115 | 0.0059 | -0.0432 | -18.8983
-3.5 | -0.0486 | 0.00576 | -0.0441 | -8.4375
-3 | 0.0144 | 0.00556 | -0.045 | 2.5899
-2.5 | 0.0773 | 0.00543 | -0.046 | 14.2357
-2 | 0.1404 | 0.00528 | -0.0471 | 26.5909
-1.5 | 0.2033 | 0.00513 | -0.0481 | 39.6296
-1 | 0.266 | 0.00494 | -0.0492 | 53.8462
-0.5 | 0.3282 | 0.0046 | -0.0503 | 71.3478
0 | 0.3906 | 0.0044 | -0.0515 | 88.7727
0.5 | 0.4545 | 0.00438 | -0.0527 | 103.7671
1 | 0.5176 | 0.00437 | -0.0539 | 118.4439
1.5 | 0.5813 | 0.00435 | -0.0551 | 133.6322
2 | 0.6446 | 0.00447 | -0.0563 | 144.2058
2.5 | 0.708 | 0.00455 | -0.0575 | 155.6044
3 | 0.7709 | 0.00469 | -0.0586 | 164.371
3.5 | 0.8333 | 0.00486 | -0.0596 | 171.4609
4 | 0.8951 | 0.00507 | -0.0606 | 176.5483
4.5 | 0.9559 | 0.00532 | -0.0614 | 179.6805
5 | 1.015 | 0.0057 | -0.0619 | 178.0702
5.5 | 1.0748 | 0.00597 | -0.0625 | 180.0335
6 | 1.1331 | 0.00632 | -0.0629 | 179.288
6.5 | 1.1905 | 0.00667 | -0.0631 | 178.4858
7 | 1.2475 | 0.007 | -0.0632 | 178.2143
7.5 | 1.3007 | 0.00747 | -0.0627 | 174.1232
8 | 1.3442 | 0.00823 | -0.0606 | 163.3293
8.5 | 1.3793 | 0.00907 | -0.0572 | 152.0728
9 | 1.3893 | 0.00989 | -0.0494 | 140.4752
9.5 | 1.4074 | 0.01105 | -0.044 | 127.3665
10 | 1.4274 | 0.01249 | -0.0395 | 114.2834
10.5 | 1.4477 | 0.01414 | -0.0356 | 102.3833
11 | 1.4639 | 0.01615 | -0.0317 | 90.644
11.5 | 1.482 | 0.01822 | -0.0283 | 81.3392
12 | 1.4896 | 0.02101 | -0.0244 | 70.8996
12.5 | 1.4898 | 0.02447 | -0.0206 | 60.8827
13 | 1.5018 | 0.02749 | -0.018 | 54.6308
13.5 | 1.5098 | 0.03094 | -0.0155 | 48.7977
14 | 1.5102 | 0.03532 | -0.0137 | 42.7576
14.5 | 1.5483 | 0.03882 | -0.0166 | 39.8841
15 | 1.5683 | 0.04338 | -0.0181 | 36.1526
15.5 | 1.5932 | 0.04823 | -0.0209 | 33.0334
16 | 1.6194 | 0.05317 | -0.024 | 30.457
16.5 | 1.6326 | 0.05791 | -0.0245 | 28.192
17 | 1.6354 | 0.0629 | -0.0237 | 26
17.5 | 1.642 | 0.06755 | -0.0231 | 24.3079
18 | 1.6434 | 0.07268 | -0.0225 | 22.6114
18.5 | 1.6418 | 0.07787 | -0.0216 | 21.0839
19 | 1.6113 | 0.08174 | -0.0144 | 19.7125
19.5 | 1.6092 | 0.08831 | -0.0158 | 18.2222
20 | 1.611 | 0.09472 | -0.0177 | 17.008

## 151. Re 20M Mach 0.50 (1)
BIGFOIL.COM POLAR EXPORT
NACA63-620 a=0.0
NACA63-620 a=0.0 |  |  |  | Cl Max: | 1.696 | at alpha= | 11 | deg
JavaFoil+Calcfoil stall+Eppler ext transition |  |  |  | L/D Max: | 105.204 | at alpha= | 4.5 | deg
Re: | 20000000 |  |  | Cd Min: | 0.00608 | at alpha= | -0.5 | deg
Mach: | 0.5 |  |  | Cl=0 at alpha= | -3.0411 | deg
|  |  |  | @ Cl=0.1, Cd= | 0.0066189
|  |  |  | @ Cl=0.4, Cd= | 0.0061005
|  |  |  | @ Cl=0.6, Cd= | 0.0064525
alpha (deg) | Cl | Cd | Cm | Cl/Cd
-20 | -0.986 | 0.19881 | -0.015 | -4.96
-19.5 | -0.959 | 0.17792 | -0.016 | -5.392
-19 | -0.93 | 0.17264 | -0.016 | -5.386
-18.5 | -0.9 | 0.17026 | -0.016 | -5.288
-18 | -0.871 | 0.16154 | -0.016 | -5.391
-17.5 | -0.843 | 0.15231 | -0.016 | -5.534
-17 | -0.813 | 0.14379 | -0.016 | -5.656
-16.5 | -0.785 | 0.13038 | -0.017 | -6.019
-16 | -0.755 | 0.12726 | -0.017 | -5.929
-15.5 | -0.725 | 0.12122 | -0.017 | -5.982
-15 | -0.698 | 0.11197 | -0.017 | -6.23
-14.5 | -0.668 | 0.10638 | -0.018 | -6.283
-14 | -0.641 | 0.09562 | -0.019 | -6.704
-13.5 | -0.622 | 0.07761 | -0.022 | -8.017
-13 | -0.643 | 0.03795 | -0.029 | -16.933
-12.5 | -0.551 | 0.0846 | -0.018 | -6.514
-12 | -0.526 | 0.07409 | -0.021 | -7.105
-11.5 | -0.555 | 0.0289 | -0.031 | -19.202
-11 | -0.463 | 0.07904 | -0.018 | -5.857
-10.5 | -0.442 | 0.06137 | -0.023 | -7.203
-10 | -0.47 | 0.01951 | -0.034 | -24.099
-9.5 | -0.43 | 0.02195 | -0.034 | -19.608
-9 | -0.627 | 0.01307 | -0.037 | -47.984
-8.5 | -0.659 | 0.01114 | -0.038 | -59.128
-8 | -0.64 | 0.00919 | -0.039 | -69.585
-7.5 | -0.6 | 0.00934 | -0.04 | -64.252
-7 | -0.55 | 0.00811 | -0.041 | -67.789
-6.5 | -0.488 | 0.00779 | -0.042 | -62.577
-6 | -0.421 | 0.00712 | -0.042 | -59.107
-5.5 | -0.352 | 0.00679 | -0.043 | -51.821
-5 | -0.282 | 0.00731 | -0.044 | -38.531
-4.5 | -0.211 | 0.00716 | -0.044 | -29.447
-4 | -0.139 | 0.00704 | -0.045 | -19.749
-3.5 | -0.067 | 0.00692 | -0.046 | -9.673
-3 | 0.006 | 0.0069 | -0.047 | 0.8
-2.5 | 0.078 | 0.00664 | -0.047 | 11.811
-2 | 0.151 | 0.00657 | -0.048 | 23.016
-1.5 | 0.224 | 0.00622 | -0.049 | 36.055
-1 | 0.297 | 0.00609 | -0.05 | 48.814
-0.5 | 0.37 | 0.00608 | -0.05 | 60.865
0 | 0.443 | 0.00613 | -0.051 | 72.242
0.5 | 0.515 | 0.00641 | -0.052 | 80.415
1 | 0.582 | 0.00616 | -0.052 | 94.433
1.5 | 0.646 | 0.0072 | -0.052 | 89.675
2 | 0.714 | 0.00753 | -0.053 | 94.914
2.5 | 0.782 | 0.00794 | -0.054 | 98.546
3 | 0.849 | 0.00834 | -0.054 | 101.831
3.5 | 0.916 | 0.00884 | -0.055 | 103.594
4 | 0.982 | 0.00936 | -0.055 | 104.966
4.5 | 1.047 | 0.00996 | -0.056 | 105.204
5 | 1.112 | 0.0107 | -0.056 | 103.934
5.5 | 1.175 | 0.01158 | -0.057 | 101.515
6 | 1.238 | 0.01249 | -0.057 | 99.12
6.5 | 1.299 | 0.01343 | -0.058 | 96.73
7 | 1.36 | 0.01462 | -0.058 | 92.99
7.5 | 1.418 | 0.01583 | -0.059 | 89.597
8 | 1.475 | 0.01705 | -0.059 | 86.52
8.5 | 1.53 | 0.01839 | -0.06 | 83.207
9 | 1.583 | 0.01977 | -0.06 | 80.045
9.5 | 1.628 | 0.02141 | -0.061 | 76.011
10 | 1.659 | 0.02528 | -0.061 | 65.626
10.5 | 1.684 | 0.02757 | -0.062 | 61.072
11 | 1.696 | 0.03004 | -0.062 | 56.444
11.5 | 1.689 | 0.03316 | -0.063 | 50.928
12 | 1.635 | 0.03679 | -0.063 | 44.44
12.5 | 1.478 | 0.04177 | -0.063 | 35.382
13 | 1.043 | 0.04745 | -0.063 | 21.981
13.5 | 1.072 | 0.04974 | -0.064 | 21.548
14 | 1.096 | 0.057 | -0.064 | 19.234
14.5 | 1.119 | 0.06581 | -0.064 | 16.999
15 | 1.134 | 0.0789 | -0.063 | 14.376
15.5 | 1.098 | 0.12675 | -0.055 | 8.666
16 | 1.145 | 0.12366 | -0.058 | 9.258

## 152. Re 20M Mach 0.50 (2)
BIGFOIL.COM POLAR EXPORT
NACA63-620 a=0.0
NACA63-620 a=0.0 |  |  |  | Cl Max: | 1.5302 | at alpha= | 20 | deg
XFOIL ncrit=9 |  |  |  | L/D Max: | 194.698 | at alpha= | 4.5 | deg
Re: | 20000000 |  |  | Cd Min: | 0.15359 | at alpha= | 20 | deg
Mach: | 0.5 |  |  | Cl=0 at alpha= | -3.1705 | deg
|  |  |  | @ Cl=0.1, Cd= | 0.0056861
|  |  |  | @ Cl=0.4, Cd= | 0.0046863
|  |  |  | @ Cl=0.6, Cd= | 0.0045485
alpha (deg) | Cl | Cd | Cm | Cl/Cd
-10 | -0.9016 | 0.01285 | -0.0794 | -70.1634
-9.5 | -0.9003 | 0.01103 | -0.0675 | -81.6228
-9 | -0.8452 | 0.01002 | -0.0621 | -84.3513
-8.5 | -0.7797 | 0.00933 | -0.0584 | -83.5691
-8 | -0.7092 | 0.00878 | -0.0558 | -80.7745
-7.5 | -0.6367 | 0.00836 | -0.054 | -76.1603
-7 | -0.5636 | 0.00798 | -0.0526 | -70.6266
-6.5 | -0.4902 | 0.0076 | -0.0516 | -64.5
-6 | -0.421 | 0.00701 | -0.0505 | -60.0571
-5.5 | -0.3462 | 0.00678 | -0.0503 | -51.0619
-5 | -0.2714 | 0.00657 | -0.0504 | -41.309
-4.5 | -0.197 | 0.00641 | -0.0507 | -30.7332
-4 | -0.1225 | 0.00624 | -0.0512 | -19.6314
-3.5 | -0.0485 | 0.00607 | -0.0519 | -7.9901
-3 | 0.0251 | 0.00593 | -0.0527 | 4.2327
-2.5 | 0.0983 | 0.00569 | -0.0535 | 17.2759
-2 | 0.1717 | 0.00552 | -0.0545 | 31.1051
-1.5 | 0.2449 | 0.00537 | -0.0556 | 45.6052
-1 | 0.3176 | 0.00506 | -0.0567 | 62.7668
-0.5 | 0.3891 | 0.00471 | -0.0578 | 82.6115
0 | 0.4628 | 0.00455 | -0.0591 | 101.7143
0.5 | 0.5369 | 0.00454 | -0.0605 | 118.2599
1 | 0.6113 | 0.00455 | -0.0618 | 134.3516
1.5 | 0.6862 | 0.00464 | -0.0631 | 147.8879
2 | 0.7607 | 0.00475 | -0.0643 | 160.1474
2.5 | 0.8357 | 0.00487 | -0.0655 | 171.6016
3 | 0.91 | 0.00501 | -0.0665 | 181.6367
3.5 | 0.9834 | 0.00523 | -0.0673 | 188.0306
4 | 1.0561 | 0.00548 | -0.0678 | 192.719
4.5 | 1.1273 | 0.00579 | -0.068 | 194.6978
5 | 1.1961 | 0.00616 | -0.0677 | 194.1721
5.5 | 1.2613 | 0.00664 | -0.0666 | 189.9548
6 | 1.3171 | 0.00729 | -0.0641 | 180.6722
6.5 | 1.371 | 0.00785 | -0.0611 | 174.6497
7 | 1.3836 | 0.00882 | -0.0518 | 156.8707
7.5 | 1.4058 | 0.01035 | -0.0455 | 135.8261
8 | 1.4291 | 0.0122 | -0.0399 | 117.1393
8.5 | 1.4485 | 0.01442 | -0.0344 | 100.4508
9.5 | 1.4645 | 0.02041 | -0.0232 | 71.754
10 | 1.4553 | 0.02466 | -0.0176 | 59.0146
10.5 | 1.4493 | 0.02915 | -0.0131 | 49.7187
11 | 1.4539 | 0.0334 | -0.0097 | 43.5299
11.5 | 1.47 | 0.03721 | -0.0071 | 39.5055
12 | 1.4651 | 0.0426 | -0.0046 | 34.392
12.5 | 1.4802 | 0.0469 | -0.0029 | 31.5608
13 | 1.481 | 0.05243 | -0.0015 | 28.2472
13.5 | 1.4777 | 0.05855 | -0.0007 | 25.2383
14 | 1.4648 | 0.06575 | -0.0006 | 22.2783
14.5 | 1.454 | 0.07309 | -0.0009 | 19.8933
15 | 1.4594 | 0.08004 | -0.0028 | 18.2334
15.5 | 1.4632 | 0.08665 | -0.0036 | 16.8863
16 | 1.47 | 0.09334 | -0.0049 | 15.7489
16.5 | 1.4784 | 0.1002 | -0.0066 | 14.7545
17 | 1.4904 | 0.10686 | -0.0085 | 13.9472
17.5 | 1.5006 | 0.11394 | -0.0108 | 13.1701
18 | 1.5083 | 0.12144 | -0.0137 | 12.4201
18.5 | 1.5144 | 0.12923 | -0.017 | 11.7186
19 | 1.5212 | 0.13709 | -0.0206 | 11.0964
19.5 | 1.5259 | 0.14528 | -0.0246 | 10.5032
20 | 1.5302 | 0.15359 | -0.029 | 9.9629