## index
index | Re | Mach | Datasource
1 | 50000 | 0 | JavaFoil+Calcfoil stall+Eppler ext transition
2 | 50000 | 0 | XFOIL ncrit=9
3 | 50000 | 0.1 | JavaFoil+Calcfoil stall+Eppler ext transition
4 | 50000 | 0.1 | XFOIL ncrit=9
5 | 50000 | 0.25 | JavaFoil+Calcfoil stall+Eppler ext transition
6 | 50000 | 0.25 | XFOIL ncrit=9
7 | 50000 | 0.5 | JavaFoil+Calcfoil stall+Eppler ext transition
8 | 50000 | 0.5 | XFOIL ncrit=9
9 | 100000 | 0 | JavaFoil+Calcfoil stall+Eppler ext transition
10 | 100000 | 0 | XFOIL ncrit=9
11 | 100000 | 0.1 | JavaFoil+Calcfoil stall+Eppler ext transition
12 | 100000 | 0.1 | XFOIL ncrit=9
13 | 100000 | 0.25 | JavaFoil+Calcfoil stall+Eppler ext transition
14 | 100000 | 0.25 | XFOIL ncrit=9
15 | 100000 | 0.5 | JavaFoil+Calcfoil stall+Eppler ext transition
16 | 100000 | 0.5 | XFOIL ncrit=9
17 | 250000 | 0 | JavaFoil+Calcfoil stall+Eppler ext transition
18 | 250000 | 0 | XFOIL ncrit=9
19 | 250000 | 0.1 | JavaFoil+Calcfoil stall+Eppler ext transition
20 | 250000 | 0.1 | XFOIL ncrit=9
21 | 250000 | 0.25 | JavaFoil+Calcfoil stall+Eppler ext transition
22 | 250000 | 0.25 | XFOIL ncrit=9
23 | 250000 | 0.5 | JavaFoil+Calcfoil stall+Eppler ext transition
24 | 250000 | 0.5 | XFOIL ncrit=9
25 | 500000 | 0 | JavaFoil+Calcfoil stall+Eppler ext transition
26 | 500000 | 0 | XFOIL ncrit=9
27 | 500000 | 0.1 | JavaFoil+Calcfoil stall+Eppler ext transition
28 | 500000 | 0.1 | XFOIL ncrit=9
29 | 500000 | 0.25 | JavaFoil+Calcfoil stall+Eppler ext transition
30 | 500000 | 0.25 | XFOIL ncrit=9
31 | 500000 | 0.5 | JavaFoil+Calcfoil stall+Eppler ext transition
32 | 500000 | 0.5 | XFOIL ncrit=9
33 | 750000 | 0 | JavaFoil+Calcfoil stall+Eppler ext transition
34 | 750000 | 0 | XFOIL ncrit=9
35 | 750000 | 0.1 | JavaFoil+Calcfoil stall+Eppler ext transition
36 | 750000 | 0.1 | XFOIL ncrit=9
37 | 750000 | 0.25 | JavaFoil+Calcfoil stall+Eppler ext transition
38 | 750000 | 0.25 | XFOIL ncrit=9
39 | 750000 | 0.5 | JavaFoil+Calcfoil stall+Eppler ext transition
40 | 750000 | 0.5 | XFOIL ncrit=9
41 | 1000000 | 0 | JavaFoil+Calcfoil stall+Eppler ext transition
42 | 1000000 | 0 | XFOIL ncrit=9
43 | 1000000 | 0.1 | JavaFoil+Calcfoil stall+Eppler ext transition
44 | 1000000 | 0.1 | XFOIL ncrit=9
45 | 1000000 | 0.25 | JavaFoil+Calcfoil stall+Eppler ext transition
46 | 1000000 | 0.25 | XFOIL ncrit=9
47 | 1000000 | 0.5 | JavaFoil+Calcfoil stall+Eppler ext transition
48 | 1000000 | 0.5 | XFOIL ncrit=9
49 | 2000000 | 0 | JavaFoil+Calcfoil stall+Eppler ext transition
50 | 2000000 | 0 | XFOIL ncrit=9
51 | 2000000 | 0.1 | JavaFoil+Calcfoil stall+Eppler ext transition
52 | 2000000 | 0.1 | XFOIL ncrit=9
53 | 2000000 | 0.25 | JavaFoil+Calcfoil stall+Eppler ext transition
54 | 2000000 | 0.25 | XFOIL ncrit=9
55 | 2000000 | 0.5 | JavaFoil+Calcfoil stall+Eppler ext transition
56 | 2000000 | 0.5 | XFOIL ncrit=9
57 | 3000000 | 0 | JavaFoil+Calcfoil stall+Eppler ext transition
58 | 3000000 | 0 | XFOIL ncrit=9
59 | 3000000 | 0.1 | JavaFoil+Calcfoil stall+Eppler ext transition
60 | 3000000 | 0.1 | XFOIL ncrit=9
61 | 3000000 | 0.25 | JavaFoil+Calcfoil stall+Eppler ext transition
62 | 3000000 | 0.25 | XFOIL ncrit=9
63 | 3000000 | 0.5 | JavaFoil+Calcfoil stall+Eppler ext transition
64 | 3000000 | 0.5 | XFOIL ncrit=9
65 | 4000000 | 0 | JavaFoil+Calcfoil stall+Eppler ext transition
66 | 4000000 | 0 | XFOIL ncrit=9
67 | 4000000 | 0.1 | JavaFoil+Calcfoil stall+Eppler ext transition
68 | 4000000 | 0.1 | XFOIL ncrit=9
69 | 4000000 | 0.25 | JavaFoil+Calcfoil stall+Eppler ext transition
70 | 4000000 | 0.25 | XFOIL ncrit=9
71 | 4000000 | 0.5 | JavaFoil+Calcfoil stall+Eppler ext transition
72 | 4000000 | 0.5 | XFOIL ncrit=9
73 | 5000000 | 0 | JavaFoil+Calcfoil stall+Eppler ext transition
74 | 5000000 | 0 | XFOIL ncrit=9
75 | 5000000 | 0.1 | JavaFoil+Calcfoil stall+Eppler ext transition
76 | 5000000 | 0.1 | XFOIL ncrit=9
77 | 5000000 | 0.25 | JavaFoil+Calcfoil stall+Eppler ext transition
78 | 5000000 | 0.25 | XFOIL ncrit=9
79 | 5000000 | 0.5 | JavaFoil+Calcfoil stall+Eppler ext transition
80 | 5000000 | 0.5 | XFOIL ncrit=9
81 | 6000000 | 0 | JavaFoil+Calcfoil stall+Eppler ext transition
82 | 6000000 | 0 | XFOIL ncrit=9
83 | 6000000 | 0.1 | JavaFoil+Calcfoil stall+Eppler ext transition
84 | 6000000 | 0.1 | XFOIL ncrit=9
85 | 6000000 | 0.25 | JavaFoil+Calcfoil stall+Eppler ext transition
86 | 6000000 | 0.25 | XFOIL ncrit=9
87 | 6000000 | 0.5 | JavaFoil+Calcfoil stall+Eppler ext transition
88 | 6000000 | 0.5 | XFOIL ncrit=9
89 | 7000000 | 0 | JavaFoil+Calcfoil stall+Eppler ext transition
90 | 7000000 | 0 | XFOIL ncrit=9
91 | 7000000 | 0.1 | JavaFoil+Calcfoil stall+Eppler ext transition
92 | 7000000 | 0.1 | XFOIL ncrit=9
93 | 7000000 | 0.25 | JavaFoil+Calcfoil stall+Eppler ext transition
94 | 7000000 | 0.25 | XFOIL ncrit=9
95 | 7000000 | 0.5 | JavaFoil+Calcfoil stall+Eppler ext transition
96 | 7000000 | 0.5 | XFOIL ncrit=9
97 | 8000000 | 0 | JavaFoil+Calcfoil stall+Eppler ext transition
98 | 8000000 | 0 | XFOIL ncrit=9
99 | 8000000 | 0.1 | JavaFoil+Calcfoil stall+Eppler ext transition
100 | 8000000 | 0.1 | XFOIL ncrit=9
101 | 8000000 | 0.25 | JavaFoil+Calcfoil stall+Eppler ext transition
102 | 8000000 | 0.25 | XFOIL ncrit=9
103 | 8000000 | 0.5 | JavaFoil+Calcfoil stall+Eppler ext transition
104 | 8000000 | 0.5 | XFOIL ncrit=9
105 | 10000000 | 0 | JavaFoil+Calcfoil stall+Eppler ext transition
106 | 10000000 | 0 | XFOIL ncrit=9
107 | 10000000 | 0.1 | JavaFoil+Calcfoil stall+Eppler ext transition
108 | 10000000 | 0.1 | XFOIL ncrit=9
109 | 10000000 | 0.25 | JavaFoil+Calcfoil stall+Eppler ext transition
110 | 10000000 | 0.25 | XFOIL ncrit=9
111 | 10000000 | 0.5 | JavaFoil+Calcfoil stall+Eppler ext transition
112 | 10000000 | 0.5 | XFOIL ncrit=9
113 | 12000000 | 0 | JavaFoil+Calcfoil stall+Eppler ext transition
114 | 12000000 | 0 | XFOIL ncrit=9
115 | 12000000 | 0.1 | JavaFoil+Calcfoil stall+Eppler ext transition
116 | 12000000 | 0.1 | XFOIL ncrit=9
117 | 12000000 | 0.25 | JavaFoil+Calcfoil stall+Eppler ext transition
118 | 12000000 | 0.25 | XFOIL ncrit=9
119 | 12000000 | 0.5 | JavaFoil+Calcfoil stall+Eppler ext transition
120 | 12000000 | 0.5 | XFOIL ncrit=9
121 | 14000000 | 0 | JavaFoil+Calcfoil stall+Eppler ext transition
122 | 14000000 | 0 | XFOIL ncrit=9
123 | 14000000 | 0.1 | JavaFoil+Calcfoil stall+Eppler ext transition
124 | 14000000 | 0.1 | XFOIL ncrit=9
125 | 14000000 | 0.25 | JavaFoil+Calcfoil stall+Eppler ext transition
126 | 14000000 | 0.25 | XFOIL ncrit=9
127 | 14000000 | 0.5 | JavaFoil+Calcfoil stall+Eppler ext transition
128 | 14000000 | 0.5 | XFOIL ncrit=9
129 | 16000000 | 0 | JavaFoil+Calcfoil stall+Eppler ext transition
130 | 16000000 | 0 | XFOIL ncrit=9
131 | 16000000 | 0.1 | JavaFoil+Calcfoil stall+Eppler ext transition
132 | 16000000 | 0.1 | XFOIL ncrit=9
133 | 16000000 | 0.25 | JavaFoil+Calcfoil stall+Eppler ext transition
134 | 16000000 | 0.25 | XFOIL ncrit=9
135 | 16000000 | 0.5 | JavaFoil+Calcfoil stall+Eppler ext transition
136 | 16000000 | 0.5 | XFOIL ncrit=9
137 | 18000000 | 0 | JavaFoil+Calcfoil stall+Eppler ext transition
138 | 18000000 | 0 | XFOIL ncrit=9
139 | 18000000 | 0.1 | JavaFoil+Calcfoil stall+Eppler ext transition
140 | 18000000 | 0.1 | XFOIL ncrit=9
141 | 18000000 | 0.25 | JavaFoil+Calcfoil stall+Eppler ext transition
142 | 18000000 | 0.25 | XFOIL ncrit=9
143 | 18000000 | 0.5 | JavaFoil+Calcfoil stall+Eppler ext transition
144 | 18000000 | 0.5 | XFOIL ncrit=9
145 | 20000000 | 0 | JavaFoil+Calcfoil stall+Eppler ext transition
146 | 20000000 | 0 | XFOIL ncrit=9
147 | 20000000 | 0.1 | JavaFoil+Calcfoil stall+Eppler ext transition
148 | 20000000 | 0.1 | XFOIL ncrit=9
149 | 20000000 | 0.25 | JavaFoil+Calcfoil stall+Eppler ext transition
150 | 20000000 | 0.25 | XFOIL ncrit=9
151 | 20000000 | 0.5 | JavaFoil+Calcfoil stall+Eppler ext transition
152 | 20000000 | 0.5 | XFOIL ncrit=9

## 1. Re 50k Mach 0.00 (1)
BIGFOIL.COM POLAR EXPORT
NACA64-516 a=0.8
NACA64-516 a=0.8 |  |  |  | Cl Max: | 1.343 | at alpha= | 13.5 | deg
JavaFoil+Calcfoil stall+Eppler ext transition |  |  |  | L/D Max: | 39.282 | at alpha= | 7 | deg
Re: | 50000 |  |  | Cd Min: | 0.0194 | at alpha= | -3.5 | deg
Mach: | 0 |  |  | Cl=0 at alpha= | -3.9344 | deg
|  |  |  | @ Cl=0.1, Cd= | 0.022627
|  |  |  | @ Cl=0.4, Cd= | 0.021257
|  |  |  | @ Cl=0.6, Cd= | 0.02084
alpha (deg) | Cl | Cd | Cm | Cl/Cd
-20 | -0.73 | 0.29074 | -0.027 | -2.51
-19.5 | -0.744 | 0.2749 | -0.027 | -2.706
-19 | -0.757 | 0.26314 | -0.028 | -2.876
-18.5 | -0.768 | 0.24553 | -0.028 | -3.129
-18 | -0.778 | 0.23015 | -0.028 | -3.38
-17.5 | -0.786 | 0.21354 | -0.029 | -3.679
-17 | -0.791 | 0.19835 | -0.029 | -3.989
-16.5 | -0.794 | 0.18985 | -0.03 | -4.184
-16 | -0.794 | 0.18599 | -0.029 | -4.269
-15.5 | -0.791 | 0.171 | -0.029 | -4.629
-15 | -0.786 | 0.15906 | -0.029 | -4.942
-14.5 | -0.777 | 0.14971 | -0.029 | -5.193
-14 | -0.766 | 0.14276 | -0.03 | -5.363
-13.5 | -0.75 | 0.13165 | -0.03 | -5.7
-13 | -0.732 | 0.12303 | -0.031 | -5.949
-12.5 | -0.71 | 0.11498 | -0.031 | -6.176
-12 | -0.685 | 0.10719 | -0.032 | -6.391
-11.5 | -0.656 | 0.10055 | -0.032 | -6.52
-11 | -0.622 | 0.09434 | -0.033 | -6.592
-10.5 | -0.586 | 0.08835 | -0.034 | -6.638
-10 | -0.549 | 0.08193 | -0.034 | -6.7
-9.5 | -0.51 | 0.07605 | -0.035 | -6.704
-9 | -0.469 | 0.07165 | -0.035 | -6.548
-8.5 | -0.427 | 0.06735 | -0.036 | -6.341
-8 | -0.384 | 0.06298 | -0.037 | -6.093
-7.5 | -0.339 | 0.06022 | -0.037 | -5.632
-7 | -0.294 | 0.05622 | -0.038 | -5.224
-6.5 | -0.247 | 0.05328 | -0.039 | -4.644
-6 | -0.2 | 0.05063 | -0.039 | -3.955
-5.5 | -0.153 | 0.04792 | -0.04 | -3.184
-5 | -0.104 | 0.04567 | -0.042 | -2.286
-4.5 | -0.056 | 0.04343 | -0.044 | -1.284
-4 | -0.008 | 0.0196 | -0.087 | -0.422
-3.5 | 0.053 | 0.0194 | -0.087 | 2.721
-3 | 0.105 | 0.02297 | -0.079 | 4.572
-2.5 | 0.162 | 0.02249 | -0.08 | 7.211
-2 | 0.22 | 0.02208 | -0.082 | 9.977
-1.5 | 0.278 | 0.02176 | -0.083 | 12.794
-1 | 0.337 | 0.02151 | -0.084 | 15.667
-0.5 | 0.396 | 0.02133 | -0.085 | 18.577
0 | 0.467 | 0.02003 | -0.086 | 23.295
0.5 | 0.525 | 0.02036 | -0.087 | 25.778
1 | 0.583 | 0.02072 | -0.088 | 28.154
1.5 | 0.641 | 0.02113 | -0.088 | 30.343
2 | 0.699 | 0.02086 | -0.089 | 33.498
2.5 | 0.755 | 0.02223 | -0.094 | 33.948
3 | 0.81 | 0.02291 | -0.094 | 35.363
3.5 | 0.865 | 0.02368 | -0.094 | 36.523
4 | 0.913 | 0.02449 | -0.094 | 37.302
4.5 | 0.965 | 0.02549 | -0.094 | 37.844
5 | 1.014 | 0.0266 | -0.094 | 38.112
5.5 | 1.063 | 0.02777 | -0.094 | 38.278
6 | 1.109 | 0.02916 | -0.094 | 38.035
6.5 | 1.156 | 0.03054 | -0.094 | 37.854
7 | 1.25 | 0.03182 | -0.1 | 39.282
7.5 | 1.296 | 0.03313 | -0.1 | 39.11
8 | 1.338 | 0.0347 | -0.1 | 38.553
8.5 | 1.161 | 0.06294 | -0.052 | 18.447
9 | 1.193 | 0.06726 | -0.048 | 17.731
9.5 | 1.223 | 0.07222 | -0.047 | 16.935
10 | 1.251 | 0.07804 | -0.045 | 16.033
10.5 | 1.277 | 0.0832 | -0.045 | 15.348
11 | 1.299 | 0.08854 | -0.045 | 14.666
11.5 | 1.315 | 0.0957 | -0.044 | 13.74
12 | 1.328 | 0.10269 | -0.044 | 12.932
12.5 | 1.337 | 0.1107 | -0.043 | 12.075
13 | 1.342 | 0.1183 | -0.043 | 11.341
13.5 | 1.343 | 0.1261 | -0.042 | 10.649
14 | 1.34 | 0.13823 | -0.042 | 9.696
14.5 | 1.333 | 0.14719 | -0.041 | 9.053
15 | 1.319 | 0.15779 | -0.041 | 8.356
15.5 | 1.301 | 0.16454 | -0.04 | 7.904
16 | 1.279 | 0.17618 | -0.04 | 7.261
16.5 | 1.255 | 0.18655 | -0.04 | 6.729
17 | 1.228 | 0.19895 | -0.039 | 6.175
17.5 | 1.2 | 0.22052 | -0.04 | 5.441
18 | 1.169 | 0.22458 | -0.039 | 5.205
18.5 | 1.137 | 0.23875 | -0.039 | 4.761

## 2. Re 50k Mach 0.00 (2)
BIGFOIL.COM POLAR EXPORT
NACA64-516 a=0.8
NACA64-516 a=0.8 |  |  |  | Cl Max: | 1.3473 | at alpha= | 13.5 | deg
XFOIL ncrit=9 |  |  |  | L/D Max: | 21.1896 | at alpha= | 11.5 | deg
Re: | 50000 |  |  | Cd Min: | 0.23565 | at alpha= | 18.5 | deg
Mach: | 0 |  |  | Cl=0 at alpha= | 2.7671 | deg
|  |  |  | @ Cl=0.1, Cd= | 0.053438
|  |  |  | @ Cl=0.4, Cd= | 0.077165
|  |  |  | @ Cl=0.6, Cd= | 0.10003
alpha (deg) | Cl | Cd | Cm | Cl/Cd
-12 | -0.3134 | 0.1359 | -0.0431 | -2.3061
-11.5 | -0.3277 | 0.13368 | -0.04 | -2.4514
-11 | -0.3218 | 0.12866 | -0.0364 | -2.5012
-10.5 | -0.3258 | 0.12481 | -0.0323 | -2.6104
-10 | -0.3417 | 0.12224 | -0.0278 | -2.7953
-9.5 | -0.3646 | 0.12017 | -0.0228 | -3.034
-9 | -0.3681 | 0.11607 | -0.0184 | -3.1714
-8 | -0.5777 | 0.09133 | -0.0292 | -6.3254
-7.5 | -0.6634 | 0.0741 | -0.0368 | -8.9528
-7 | -0.6886 | 0.06183 | -0.0404 | -11.137
-6.5 | -0.6739 | 0.05415 | -0.0414 | -12.4451
-6 | -0.6444 | 0.04809 | -0.0422 | -13.3999
-5.5 | -0.6069 | 0.04359 | -0.0422 | -13.9229
-5 | -0.567 | 0.0406 | -0.0417 | -13.9655
-4.5 | -0.5275 | 0.03817 | -0.0405 | -13.8198
-4 | -0.4884 | 0.03648 | -0.0388 | -13.3882
-3.5 | -0.4502 | 0.03514 | -0.0367 | -12.8116
-3 | -0.411 | 0.03221 | -0.0355 | -12.76
-2.5 | -0.4154 | 0.0359 | -0.0179 | -11.571
-2 | -0.4106 | 0.03748 | -0.0053 | -10.9552
-1.5 | -0.4072 | 0.03786 | 0.0065 | -10.7554
-1 | -0.4084 | 0.03749 | 0.0193 | -10.8936
-0.5 | -0.3381 | 0.03917 | 0.0173 | -8.6316
0 | -0.2345 | 0.04148 | 0.0026 | -5.6533
0.5 | -0.1679 | 0.0427 | -0.0063 | -3.9321
1 | -0.1704 | 0.04114 | -0.0024 | -4.142
1.5 | -0.1463 | 0.04105 | -0.0032 | -3.5639
2 | -0.1021 | 0.04243 | -0.0076 | -2.4063
2.5 | -0.0382 | 0.04553 | -0.0155 | -0.83901
3 | 0.0333 | 0.04953 | -0.0245 | 0.67232
3.5 | 0.1002 | 0.05345 | -0.0323 | 1.8746
4.5 | 0.2135 | 0.06113 | -0.0434 | 3.4926
5 | 0.2638 | 0.06482 | -0.0474 | 4.0697
6 | 0.358 | 0.07328 | -0.0544 | 4.8854
6.5 | 0.4007 | 0.07723 | -0.0571 | 5.1884
7 | 0.4403 | 0.08172 | -0.0595 | 5.3879
7.5 | 0.4945 | 0.08738 | -0.0635 | 5.6592
8 | 0.5287 | 0.0915 | -0.0648 | 5.7781
8.5 | 0.5725 | 0.09681 | -0.0672 | 5.9136
9 | 0.5933 | 0.10028 | -0.0669 | 5.9164
9.5 | 0.7357 | 0.09493 | -0.0648 | 7.7499
10 | 0.8043 | 0.09411 | -0.063 | 8.5464
10.5 | 0.8914 | 0.08888 | -0.0589 | 10.0293
11 | 1.0753 | 0.06071 | -0.0453 | 17.7121
11.5 | 1.1364 | 0.05363 | -0.0348 | 21.1896
12 | 1.1813 | 0.05723 | -0.0319 | 20.6413
12.5 | 1.2605 | 0.06118 | -0.0317 | 20.6031
13 | 1.3 | 0.06758 | -0.0308 | 19.2365
13.5 | 1.3473 | 0.0753 | -0.031 | 17.8924
14 | 1.3092 | 0.08375 | -0.0277 | 15.6322
14.5 | 1.2602 | 0.09412 | -0.0267 | 13.3893
15 | 1.2082 | 0.10678 | -0.0287 | 11.3149
15.5 | 1.0296 | 0.14127 | -0.0483 | 7.2882
16.5 | 0.8698 | 0.20823 | -0.0958 | 4.1771
17 | 0.8906 | 0.21643 | -0.0984 | 4.115
17.5 | 0.9245 | 0.22725 | -0.0998 | 4.0682
18 | 0.9224 | 0.22995 | -0.1048 | 4.0113
18.5 | 0.9302 | 0.23565 | -0.1094 | 3.9474

## 3. Re 50k Mach 0.10 (1)
BIGFOIL.COM POLAR EXPORT
NACA64-516 a=0.8
NACA64-516 a=0.8 |  |  |  | Cl Max: | 1.342 | at alpha= | 8 | deg
JavaFoil+Calcfoil stall+Eppler ext transition |  |  |  | L/D Max: | 39.109 | at alpha= | 7 | deg
Re: | 50000 |  |  | Cd Min: | 0.01954 | at alpha= | -3.5 | deg
Mach: | 0.1 |  |  | Cl=0 at alpha= | -3.9344 | deg
|  |  |  | @ Cl=0.1, Cd= | 0.022758
|  |  |  | @ Cl=0.4, Cd= | 0.021412
|  |  |  | @ Cl=0.6, Cd= | 0.020899
alpha (deg) | Cl | Cd | Cm | Cl/Cd
-20 | -0.686 | 0.30405 | -0.026 | -2.255
-19.5 | -0.703 | 0.28515 | -0.027 | -2.465
-19 | -0.719 | 0.27655 | -0.028 | -2.601
-18.5 | -0.734 | 0.2607 | -0.028 | -2.816
-18 | -0.747 | 0.2392 | -0.028 | -3.124
-17.5 | -0.758 | 0.22143 | -0.029 | -3.425
-17 | -0.767 | 0.21154 | -0.029 | -3.627
-16.5 | -0.774 | 0.19355 | -0.03 | -3.997
-16 | -0.776 | 0.18993 | -0.029 | -4.088
-15.5 | -0.777 | 0.17932 | -0.029 | -4.332
-15 | -0.774 | 0.16689 | -0.029 | -4.638
-14.5 | -0.768 | 0.15325 | -0.03 | -5.011
-14 | -0.758 | 0.14428 | -0.03 | -5.255
-13.5 | -0.745 | 0.133 | -0.03 | -5.601
-13 | -0.728 | 0.12407 | -0.031 | -5.868
-12.5 | -0.708 | 0.1159 | -0.031 | -6.106
-12 | -0.684 | 0.10983 | -0.032 | -6.226
-11.5 | -0.655 | 0.1022 | -0.032 | -6.412
-11 | -0.622 | 0.09496 | -0.033 | -6.551
-10.5 | -0.587 | 0.08834 | -0.034 | -6.645
-10 | -0.55 | 0.08315 | -0.034 | -6.614
-9.5 | -0.511 | 0.07696 | -0.035 | -6.641
-9 | -0.471 | 0.07239 | -0.036 | -6.5
-8.5 | -0.428 | 0.06755 | -0.036 | -6.343
-8 | -0.385 | 0.06394 | -0.037 | -6.024
-7.5 | -0.341 | 0.05983 | -0.037 | -5.692
-7 | -0.295 | 0.05649 | -0.038 | -5.221
-6.5 | -0.248 | 0.05351 | -0.039 | -4.644
-6 | -0.201 | 0.05077 | -0.04 | -3.963
-5.5 | -0.153 | 0.04809 | -0.041 | -3.188
-5 | -0.105 | 0.04578 | -0.042 | -2.291
-4.5 | -0.056 | 0.04353 | -0.044 | -1.287
-4 | -0.008 | 0.02018 | -0.086 | -0.406
-3.5 | 0.053 | 0.01954 | -0.088 | 2.716
-3 | 0.105 | 0.0231 | -0.08 | 4.565
-2.5 | 0.163 | 0.02261 | -0.081 | 7.205
-2 | 0.221 | 0.02214 | -0.082 | 9.999
-1.5 | 0.28 | 0.02183 | -0.083 | 12.813
-1 | 0.339 | 0.02159 | -0.084 | 15.688
-0.5 | 0.398 | 0.02145 | -0.085 | 18.549
0 | 0.469 | 0.0201 | -0.086 | 23.323
0.5 | 0.527 | 0.02043 | -0.087 | 25.817
1 | 0.586 | 0.0208 | -0.088 | 28.166
1.5 | 0.644 | 0.02121 | -0.089 | 30.376
2 | 0.702 | 0.02097 | -0.089 | 33.472
2.5 | 0.758 | 0.02238 | -0.094 | 33.878
3 | 0.814 | 0.02301 | -0.094 | 35.365
3.5 | 0.868 | 0.02384 | -0.094 | 36.428
4 | 0.917 | 0.02466 | -0.094 | 37.181
4.5 | 0.968 | 0.02567 | -0.095 | 37.715
5 | 1.018 | 0.02675 | -0.095 | 38.063
5.5 | 1.067 | 0.02801 | -0.095 | 38.074
6 | 1.114 | 0.02936 | -0.095 | 37.947
6.5 | 1.16 | 0.03085 | -0.095 | 37.601
7 | 1.255 | 0.03209 | -0.1 | 39.109
7.5 | 1.301 | 0.03353 | -0.101 | 38.794
8 | 1.342 | 0.03509 | -0.101 | 38.254
8.5 | 1.163 | 0.06339 | -0.049 | 18.353
9 | 1.196 | 0.06771 | -0.048 | 17.666
9.5 | 1.226 | 0.07276 | -0.047 | 16.851
10 | 1.254 | 0.07788 | -0.046 | 16.099
10.5 | 1.279 | 0.08469 | -0.045 | 15.099
11 | 1.299 | 0.09041 | -0.045 | 14.369
11.5 | 1.314 | 0.09636 | -0.044 | 13.636
12 | 1.325 | 0.10318 | -0.044 | 12.843
12.5 | 1.332 | 0.11111 | -0.043 | 11.987
13 | 1.335 | 0.11861 | -0.043 | 11.252

## 4. Re 50k Mach 0.10 (2)
BIGFOIL.COM POLAR EXPORT
NACA64-516 a=0.8
NACA64-516 a=0.8 |  |  |  | Cl Max: | 1.2984 | at alpha= | 14 | deg
XFOIL ncrit=9 |  |  |  | L/D Max: | 20.8607 | at alpha= | 11.5 | deg
Re: | 50000 |  |  | Cd Min: | 0.24455 | at alpha= | 19 | deg
Mach: | 0.1 |  |  | Cl=0 at alpha= | 2.7766 | deg
|  |  |  | @ Cl=0.1, Cd= | 0.053744
|  |  |  | @ Cl=0.4, Cd= | 0.077433
|  |  |  | @ Cl=0.6, Cd= | 0.099954
alpha (deg) | Cl | Cd | Cm | Cl/Cd
0 | -0.2416 | 0.04153 | 0.0037 | -5.8175
0.5 | -0.1672 | 0.04305 | -0.0065 | -3.8839
1 | -0.1703 | 0.04147 | -0.0024 | -4.1066
1.5 | -0.1485 | 0.04124 | -0.0029 | -3.6009
2 | -0.1049 | 0.04256 | -0.0071 | -2.4648
2.5 | -0.039 | 0.04582 | -0.0154 | -0.85116
3 | 0.0315 | 0.04965 | -0.0242 | 0.63444
3.5 | 0.1001 | 0.05375 | -0.0324 | 1.8623
4 | 0.1675 | 0.0585 | -0.0399 | 2.8632
4.5 | 0.2118 | 0.0612 | -0.0431 | 3.4608
5 | 0.2647 | 0.06516 | -0.0476 | 4.0623
5.5 | 0.3212 | 0.0701 | -0.0526 | 4.582
6 | 0.3549 | 0.07321 | -0.054 | 4.8477
6.5 | 0.4036 | 0.07777 | -0.0575 | 5.1897
7 | 0.4382 | 0.08177 | -0.0592 | 5.3589
7.5 | 0.4903 | 0.08746 | -0.0631 | 5.606
8 | 0.5356 | 0.09257 | -0.0657 | 5.7859
8.5 | 0.5642 | 0.0967 | -0.0664 | 5.8345
9 | 0.6169 | 0.10149 | -0.0685 | 6.0784
9.5 | 0.752 | 0.0945 | -0.0649 | 7.9577
10 | 0.8147 | 0.09372 | -0.0627 | 8.6929
10.5 | 0.8745 | 0.09137 | -0.0591 | 9.571
11 | 1.11 | 0.05452 | -0.0419 | 20.3595
11.5 | 1.1367 | 0.05449 | -0.034 | 20.8607
12.5 | 1.2577 | 0.06248 | -0.0308 | 20.1296
13 | 1.2909 | 0.06916 | -0.0297 | 18.6654
13.5 | 1.2946 | 0.07662 | -0.0279 | 16.8964
14 | 1.2984 | 0.08577 | -0.027 | 15.1382
14.5 | 1.2492 | 0.09651 | -0.0267 | 12.9437
15 | 1.0362 | 0.13 | -0.0442 | 7.9708
16.5 | 0.8716 | 0.20903 | -0.0965 | 4.1697
17 | 0.8929 | 0.21733 | -0.0991 | 4.1085
17.5 | 0.9249 | 0.22775 | -0.1007 | 4.061
18 | 0.924 | 0.23075 | -0.1057 | 4.0043
18.5 | 0.9327 | 0.23659 | -0.1102 | 3.9423
19 | 0.9523 | 0.24455 | -0.1134 | 3.8941

## 5. Re 50k Mach 0.25 (1)
BIGFOIL.COM POLAR EXPORT
NACA64-516 a=0.8
NACA64-516 a=0.8 |  |  |  | Cl Max: | 1.365 | at alpha= | 8 | deg
JavaFoil+Calcfoil stall+Eppler ext transition |  |  |  | L/D Max: | 38.481 | at alpha= | 6.5 | deg
Re: | 50000 |  |  | Cd Min: | 0.02045 | at alpha= | -3.5 | deg
Mach: | 0.25 |  |  | Cl=0 at alpha= | -3.9355 | deg
|  |  |  | @ Cl=0.1, Cd= | 0.02315
|  |  |  | @ Cl=0.4, Cd= | 0.022012
|  |  |  | @ Cl=0.6, Cd= | 0.021283
alpha (deg) | Cl | Cd | Cm | Cl/Cd
-18.5 | -0.419 | 0.36838 | -0.021 | -1.138
-18 | -0.468 | 0.3278 | -0.02 | -1.426
-17.5 | -0.512 | 0.28908 | -0.021 | -1.771
-17 | -0.553 | 0.27722 | -0.028 | -1.997
-16.5 | -0.59 | 0.25601 | -0.029 | -2.304
-16 | -0.621 | 0.22702 | -0.03 | -2.736
-15.5 | -0.648 | 0.21192 | -0.031 | -3.056
-15 | -0.668 | 0.18844 | -0.031 | -3.548
-14.5 | -0.683 | 0.17685 | -0.03 | -3.861
-14 | -0.692 | 0.16328 | -0.03 | -4.237
-13.5 | -0.695 | 0.15279 | -0.031 | -4.549
-13 | -0.692 | 0.1401 | -0.031 | -4.939
-12.5 | -0.683 | 0.13023 | -0.032 | -5.247
-12 | -0.669 | 0.11879 | -0.032 | -5.63
-11.5 | -0.647 | 0.11096 | -0.033 | -5.833
-11 | -0.619 | 0.09972 | -0.033 | -6.206
-10.5 | -0.587 | 0.09342 | -0.034 | -6.286
-10 | -0.553 | 0.0868 | -0.034 | -6.37
-9.5 | -0.516 | 0.08172 | -0.035 | -6.315
-9 | -0.477 | 0.07516 | -0.036 | -6.344
-8.5 | -0.436 | 0.06944 | -0.037 | -6.272
-8 | -0.392 | 0.06489 | -0.037 | -6.047
-7.5 | -0.348 | 0.06114 | -0.038 | -5.687
-7 | -0.302 | 0.05756 | -0.039 | -5.24
-6.5 | -0.254 | 0.05395 | -0.04 | -4.714
-6 | -0.206 | 0.05115 | -0.04 | -4.031
-5.5 | -0.157 | 0.04852 | -0.041 | -3.239
-5 | -0.108 | 0.04635 | -0.042 | -2.321
-4.5 | -0.057 | 0.04429 | -0.044 | -1.297
-4 | -0.008 | 0.02141 | -0.085 | -0.382
-3.5 | 0.054 | 0.02045 | -0.089 | 2.64
-3 | 0.108 | 0.02362 | -0.082 | 4.577
-2.5 | 0.167 | 0.02319 | -0.083 | 7.192
-2 | 0.227 | 0.02271 | -0.084 | 9.984
-1.5 | 0.287 | 0.02242 | -0.085 | 12.778
-1 | 0.347 | 0.02216 | -0.086 | 15.655
-0.5 | 0.408 | 0.02199 | -0.087 | 18.546
0 | 0.481 | 0.02052 | -0.088 | 23.448
0.5 | 0.541 | 0.02088 | -0.089 | 25.925
1 | 0.601 | 0.02129 | -0.09 | 28.25
1.5 | 0.661 | 0.02173 | -0.091 | 30.428
2 | 0.719 | 0.02232 | -0.091 | 32.214
2.5 | 0.777 | 0.02229 | -0.092 | 34.842
3 | 0.833 | 0.0238 | -0.096 | 35.005
3.5 | 0.889 | 0.02465 | -0.096 | 36.061
4 | 0.939 | 0.02554 | -0.097 | 36.742
4.5 | 0.99 | 0.02667 | -0.097 | 37.14
5 | 1.041 | 0.02791 | -0.097 | 37.29
5.5 | 1.09 | 0.02924 | -0.097 | 37.284
6 | 1.138 | 0.03071 | -0.097 | 37.052
6.5 | 1.235 | 0.03209 | -0.102 | 38.481
7 | 1.282 | 0.03362 | -0.103 | 38.135
7.5 | 1.325 | 0.03529 | -0.103 | 37.554
8 | 1.365 | 0.03696 | -0.103 | 36.925
8.5 | 1.184 | 0.06525 | -0.049 | 18.14
9 | 1.214 | 0.06994 | -0.048 | 17.352
9.5 | 1.24 | 0.07532 | -0.047 | 16.463
10 | 1.263 | 0.08108 | -0.046 | 15.572
10.5 | 1.281 | 0.08814 | -0.045 | 14.537
11 | 1.293 | 0.0959 | -0.045 | 13.483
11.5 | 1.297 | 0.10433 | -0.044 | 12.428
12 | 1.294 | 0.11176 | -0.043 | 11.577
12.5 | 1.284 | 0.12305 | -0.042 | 10.438
13 | 1.268 | 0.13502 | -0.042 | 9.391

## 6. Re 50k Mach 0.25 (2)
BIGFOIL.COM POLAR EXPORT
NACA64-516 a=0.8
NACA64-516 a=0.8 |  |  |  | Cl Max: | 1.2467 | at alpha= | 13 | deg
XFOIL ncrit=9 |  |  |  | L/D Max: | 19.9964 | at alpha= | 11 | deg
Re: | 50000 |  |  | Cd Min: | 0.23533 | at alpha= | 18 | deg
Mach: | 0.25 |  |  | Cl=0 at alpha= | 2.8356 | deg
|  |  |  | @ Cl=0.1, Cd= | 0.055616
|  |  |  | @ Cl=0.4, Cd= | 0.079297
|  |  |  | @ Cl=0.6, Cd= | 0.098286
alpha (deg) | Cl | Cd | Cm | Cl/Cd
-11.5 | -0.3225 | 0.13733 | -0.0399 | -2.3484
-11 | -0.3221 | 0.13303 | -0.0361 | -2.4213
-10.5 | -0.3234 | 0.12886 | -0.0321 | -2.5097
-10 | -0.3362 | 0.12602 | -0.0277 | -2.6678
-9.5 | -0.3537 | 0.12354 | -0.0231 | -2.863
-9 | -0.3708 | 0.12084 | -0.0184 | -3.0685
-8.5 | -0.3565 | 0.11492 | -0.0153 | -3.1022
-8 | -0.4935 | 0.10033 | -0.0266 | -4.9188
-7.5 | -0.6173 | 0.08382 | -0.0346 | -7.3646
-7 | -0.683 | 0.07107 | -0.0389 | -9.6102
-6.5 | -0.6847 | 0.06307 | -0.0391 | -10.8562
-6 | -0.6719 | 0.05529 | -0.0406 | -12.1523
-5.5 | -0.642 | 0.04894 | -0.0418 | -13.1181
-5 | -0.6035 | 0.04447 | -0.0421 | -13.5709
-4.5 | -0.5613 | 0.04126 | -0.0418 | -13.604
-4 | -0.5199 | 0.03899 | -0.0404 | -13.3342
-3.5 | -0.4787 | 0.03742 | -0.0385 | -12.7926
-3 | -0.439 | 0.0359 | -0.0365 | -12.2284
-2.5 | -0.4113 | 0.03492 | -0.0298 | -11.7784
-2 | -0.4111 | 0.03797 | -0.0136 | -10.827
-1.5 | -0.4073 | 0.03912 | -0.0004 | -10.4116
-1 | -0.4073 | 0.03909 | 0.0128 | -10.4195
-0.5 | -0.3952 | 0.03899 | 0.0244 | -10.1359
0 | -0.2824 | 0.04179 | 0.0103 | -6.7576
0.5 | -0.1904 | 0.04381 | -0.0026 | -4.346
1 | -0.1678 | 0.04337 | -0.0032 | -3.869
1.5 | -0.158 | 0.04242 | -0.0014 | -3.7247
2 | -0.1197 | 0.04332 | -0.0046 | -2.7632
2.5 | -0.0499 | 0.0467 | -0.0137 | -1.0685
3.5 | 0.0988 | 0.05555 | -0.0324 | 1.7786
4 | 0.1517 | 0.05846 | -0.0374 | 2.5949
4.5 | 0.212 | 0.06268 | -0.0434 | 3.3823
5 | 0.2736 | 0.0678 | -0.0494 | 4.0354
5.5 | 0.3083 | 0.07044 | -0.0509 | 4.3768
6 | 0.3597 | 0.07501 | -0.0549 | 4.7954
6.5 | 0.4004 | 0.07934 | -0.0574 | 5.0466
7 | 0.4526 | 0.08455 | -0.0613 | 5.353
7.5 | 0.4862 | 0.08854 | -0.0626 | 5.4913
8 | 0.5261 | 0.09338 | -0.0647 | 5.634
8.5 | 0.5735 | 0.09901 | -0.0673 | 5.7923
9 | 0.6913 | 0.09579 | -0.0653 | 7.2168
9.5 | 0.7422 | 0.09725 | -0.064 | 7.6319
10 | 0.7972 | 0.09774 | -0.062 | 8.1563
10.5 | 0.8846 | 0.09255 | -0.0572 | 9.5581
11 | 1.1148 | 0.05575 | -0.0353 | 19.9964
11.5 | 1.1334 | 0.06003 | -0.0308 | 18.8806
12 | 1.1953 | 0.06377 | -0.0284 | 18.7439
12.5 | 1.2208 | 0.0704 | -0.0269 | 17.3409
13 | 1.2467 | 0.07795 | -0.0259 | 15.9936
13.5 | 1.1999 | 0.08883 | -0.026 | 13.5078
14 | 1.1434 | 0.10248 | -0.0294 | 11.1573
15 | 0.919 | 0.16674 | -0.0688 | 5.5116
15.5 | 0.9308 | 0.17861 | -0.0733 | 5.2114
16 | 0.8733 | 0.20621 | -0.0958 | 4.235
16.5 | 0.8823 | 0.2135 | -0.1002 | 4.1326
17 | 0.9067 | 0.22252 | -0.1028 | 4.0747
17.5 | 0.929 | 0.2307 | -0.1056 | 4.0269
18 | 0.9345 | 0.23533 | -0.1105 | 3.971

## 7. Re 50k Mach 0.50 (1)
BIGFOIL.COM POLAR EXPORT
NACA64-516 a=0.8
NACA64-516 a=0.8 |  |  |  | Cl Max: | 1.338 | at alpha= | 6.5 | deg
JavaFoil+Calcfoil stall+Eppler ext transition |  |  |  | L/D Max: | 34.889 | at alpha= | 4 | deg
Re: | 50000 |  |  | Cd Min: | 0.02254 | at alpha= | 0 | deg
Mach: | 0.5 |  |  | Cl=0 at alpha= | -3.9394 | deg
|  |  |  | @ Cl=0.1, Cd= | 0.025157
|  |  |  | @ Cl=0.4, Cd= | 0.024702
|  |  |  | @ Cl=0.6, Cd= | 0.0231
alpha (deg) | Cl | Cd | Cm | Cl/Cd
-20 | -0.902 | 0.45372 | -0.042 | -1.989
-19.5 | -0.875 | 0.43517 | -0.042 | -2.011
-19 | -0.848 | 0.40909 | -0.043 | -2.072
-18.5 | -0.82 | 0.43982 | -0.043 | -1.865
-18 | -0.79 | 0.40798 | -0.041 | -1.937
-17.5 | -0.763 | 0.39713 | -0.041 | -1.92
-17 | -0.735 | 0.40017 | -0.041 | -1.837
-16.5 | -0.707 | 0.54753 | -0.042 | -1.292
-16 | -0.68 | 0.38487 | -0.042 | -1.766
-15.5 | -0.65 | 0.34879 | -0.04 | -1.864
-15 | -0.622 | 0.33587 | -0.04 | -1.852
-14.5 | -0.594 | 0.31455 | -0.04 | -1.89
-14 | -0.567 | 0.30688 | -0.041 | -1.847
-13.5 | -0.539 | 0.30207 | -0.041 | -1.784
-13 | -0.511 | 0.29158 | -0.041 | -1.751
-12.5 | -0.482 | 0.29142 | -0.038 | -1.653
-12 | -0.454 | 0.27085 | -0.038 | -1.675
-11.5 | -0.426 | 0.26764 | -0.039 | -1.591
-11 | -0.398 | 0.26479 | -0.039 | -1.502
-10.5 | -0.37 | 0.26211 | -0.04 | -1.41
-10 | -0.341 | 0.22733 | -0.035 | -1.5
-9.5 | -0.313 | 0.17355 | -0.036 | -1.804
-9 | -0.363 | 0.12874 | -0.037 | -2.822
-8.5 | -0.413 | 0.09221 | -0.038 | -4.48
-8 | -0.397 | 0.08076 | -0.039 | -4.915
-7.5 | -0.364 | 0.07158 | -0.04 | -5.089
-7 | -0.323 | 0.06527 | -0.042 | -4.948
-6.5 | -0.276 | 0.06035 | -0.043 | -4.576
-6 | -0.226 | 0.05528 | -0.044 | -4.087
-5.5 | -0.173 | 0.0517 | -0.045 | -3.354
-5 | -0.119 | 0.04894 | -0.046 | -2.435
-4.5 | -0.064 | 0.04631 | -0.047 | -1.378
-4 | -0.008 | 0.04402 | -0.05 | -0.174
-3.5 | 0.058 | 0.02322 | -0.095 | 2.489
-3 | 0.12 | 0.02608 | -0.09 | 4.586
-2.5 | 0.185 | 0.02557 | -0.091 | 7.219
-2 | 0.251 | 0.02525 | -0.092 | 9.93
-1.5 | 0.317 | 0.02489 | -0.093 | 12.735
-1 | 0.383 | 0.02473 | -0.094 | 15.503
-0.5 | 0.45 | 0.02462 | -0.095 | 18.29
0 | 0.535 | 0.02254 | -0.096 | 23.718
0.5 | 0.6 | 0.0231 | -0.097 | 25.984
1 | 0.665 | 0.02374 | -0.098 | 28.023
1.5 | 0.73 | 0.02447 | -0.098 | 29.824
2 | 0.793 | 0.0253 | -0.099 | 31.363
2.5 | 0.856 | 0.02631 | -0.099 | 32.538
3 | 0.918 | 0.02739 | -0.1 | 33.516
3.5 | 0.979 | 0.0286 | -0.1 | 34.251
4 | 1.03 | 0.02952 | -0.101 | 34.889
4.5 | 1.085 | 0.03111 | -0.101 | 34.876
5 | 1.139 | 0.03326 | -0.106 | 34.248
5.5 | 1.19 | 0.03516 | -0.106 | 33.84
6 | 1.292 | 0.03756 | -0.112 | 34.397
6.5 | 1.338 | 0.04 | -0.113 | 33.441
7 | 1.166 | 0.05859 | -0.055 | 19.905
7.5 | 1.188 | 0.0646 | -0.052 | 18.396
8 | 1.197 | 0.07212 | -0.05 | 16.591
8.5 | 1.179 | 0.08378 | -0.047 | 14.077
9 | 1.105 | 0.09655 | -0.044 | 11.446
9.5 | 0.742 | 0.1647 | -0.041 | 4.505
10 | 0.77 | 0.23747 | -0.047 | 3.24
10.5 | 0.796 | 0.24034 | -0.047 | 3.313
11 | 0.823 | 0.24063 | -0.049 | 3.421
11.5 | 0.851 | 0.26086 | -0.055 | 3.263

## 8. Re 50k Mach 0.50 (2)
BIGFOIL.COM POLAR EXPORT
NACA64-516 a=0.8
NACA64-516 a=0.8 |  |  |  | Cl Max: | 1.1049 | at alpha= | 20 | deg
XFOIL ncrit=9 |  |  |  | L/D Max: | 7.9556 | at alpha= | 11.5 | deg
Re: | 50000 |  |  | Cd Min: | 0.30026 | at alpha= | 20 | deg
Mach: | 0.5 |  |  | Cl=0 at alpha= | 3.0975 | deg
|  |  |  | @ Cl=0.1, Cd= | 0.061909
|  |  |  | @ Cl=0.4, Cd= | 0.08613
|  |  |  | @ Cl=0.6, Cd= | 0.10155
alpha (deg) | Cl | Cd | Cm | Cl/Cd
-10 | -0.3335 | 0.1404 | -0.0274 | -2.3754
-9.5 | -0.3368 | 0.13637 | -0.0236 | -2.4698
-9 | -0.3381 | 0.13186 | -0.0202 | -2.5641
-8.5 | -0.3624 | 0.12941 | -0.0166 | -2.8004
-8 | -0.417 | 0.11796 | -0.0251 | -3.5351
-7.5 | -0.4646 | 0.109 | -0.0286 | -4.2624
-7 | -0.5151 | 0.10058 | -0.0306 | -5.1213
-6.5 | -0.5339 | 0.0944 | -0.0283 | -5.6557
-6 | -0.5926 | 0.08319 | -0.0357 | -7.1235
-5.5 | -0.634 | 0.07294 | -0.0415 | -8.6921
-5 | -0.6368 | 0.064 | -0.0465 | -9.95
-4.5 | -0.6143 | 0.05648 | -0.0506 | -10.8764
-4 | -0.567 | 0.05119 | -0.0533 | -11.0764
-3.5 | -0.5086 | 0.0474 | -0.0557 | -10.73
-3 | -0.4555 | 0.04526 | -0.0547 | -10.0641
-2.5 | -0.4106 | 0.04358 | -0.0523 | -9.4218
-2 | -0.4507 | 0.04027 | -0.037 | -11.192
-1.5 | -0.4153 | 0.03986 | -0.03 | -10.419
-1 | -0.4154 | 0.04315 | -0.0102 | -9.6269
-0.5 | -0.4131 | 0.04416 | 0.006 | -9.3546
0 | -0.4176 | 0.04375 | 0.0236 | -9.5451
0.5 | -0.33 | 0.04592 | 0.0196 | -7.1864
1 | -0.2349 | 0.04808 | 0.0072 | -4.8856
1.5 | -0.1579 | 0.0499 | -0.0028 | -3.1643
2 | -0.1371 | 0.04981 | -0.0025 | -2.7525
2.5 | -0.0771 | 0.05237 | -0.0095 | -1.4722
3 | -0.0132 | 0.05542 | -0.0169 | -0.23818
3.5 | 0.0545 | 0.05896 | -0.0247 | 0.92436
4 | 0.1287 | 0.06377 | -0.0336 | 2.0182
4.5 | 0.1867 | 0.06769 | -0.0394 | 2.7582
5 | 0.2412 | 0.07148 | -0.0444 | 3.3744
5.5 | 0.3124 | 0.07778 | -0.0519 | 4.0165
6 | 0.3475 | 0.08074 | -0.0536 | 4.3039
6.5 | 0.3986 | 0.08598 | -0.0577 | 4.636
7 | 0.4503 | 0.09151 | -0.0615 | 4.9208
7.5 | 0.4902 | 0.09627 | -0.0636 | 5.0919
8 | 0.547 | 0.10198 | -0.0667 | 5.3638
8.5 | 0.655 | 0.1011 | -0.0647 | 6.4787
9 | 0.7045 | 0.10432 | -0.0643 | 6.7533
9.5 | 0.7481 | 0.10744 | -0.0633 | 6.963
10 | 0.7852 | 0.11069 | -0.062 | 7.0937
10.5 | 0.8468 | 0.11063 | -0.058 | 7.6543
11 | 0.8648 | 0.11485 | -0.0564 | 7.5298
11.5 | 0.9129 | 0.11475 | -0.0511 | 7.9556
12 | 0.9164 | 0.12369 | -0.053 | 7.4088
12.5 | 0.9023 | 0.13716 | -0.0594 | 6.5784
13 | 0.9035 | 0.14865 | -0.0644 | 6.078
13.5 | 0.8944 | 0.16239 | -0.0725 | 5.5077
14 | 0.9091 | 0.17276 | -0.0769 | 5.2622
14.5 | 0.9116 | 0.18512 | -0.0843 | 4.9244
15 | 0.9269 | 0.19668 | -0.0899 | 4.7127
16 | 0.9274 | 0.22648 | -0.1119 | 4.0948
16.5 | 0.9486 | 0.23643 | -0.1167 | 4.0122
17 | 0.9786 | 0.24745 | -0.12 | 3.9547
17.5 | 0.985 | 0.25201 | -0.1267 | 3.9086
18 | 1.011 | 0.2622 | -0.1308 | 3.8558
18.5 | 1.0426 | 0.27452 | -0.134 | 3.7979
19 | 1.0503 | 0.27772 | -0.1411 | 3.7819
19.5 | 1.0738 | 0.28733 | -0.1458 | 3.7372
20 | 1.1049 | 0.30026 | -0.149 | 3.6798

## 9. Re 100k Mach 0.00 (1)
BIGFOIL.COM POLAR EXPORT
NACA64-516 a=0.8
NACA64-516 a=0.8 |  |  |  | Cl Max: | 1.456 | at alpha= | 9.5 | deg
JavaFoil+Calcfoil stall+Eppler ext transition |  |  |  | L/D Max: | 55.786 | at alpha= | 5.5 | deg
Re: | 100000 |  |  | Cd Min: | 0.01433 | at alpha= | -1 | deg
Mach: | 0 |  |  | Cl=0 at alpha= | -3.9344 | deg
|  |  |  | @ Cl=0.1, Cd= | 0.016023
|  |  |  | @ Cl=0.4, Cd= | 0.014409
|  |  |  | @ Cl=0.6, Cd= | 0.015469
alpha (deg) | Cl | Cd | Cm | Cl/Cd
-20 | -0.73 | 0.25745 | -0.028 | -2.836
-19.5 | -0.744 | 0.24322 | -0.029 | -3.061
-19 | -0.757 | 0.224 | -0.029 | -3.38
-18.5 | -0.769 | 0.20921 | -0.03 | -3.674
-18 | -0.778 | 0.20232 | -0.03 | -3.848
-17.5 | -0.786 | 0.19005 | -0.031 | -4.137
-17 | -0.792 | 0.1755 | -0.031 | -4.512
-16.5 | -0.795 | 0.16676 | -0.032 | -4.767
-16 | -0.794 | 0.15752 | -0.029 | -5.041
-15.5 | -0.792 | 0.15027 | -0.029 | -5.268
-15 | -0.786 | 0.13908 | -0.03 | -5.653
-14.5 | -0.778 | 0.13217 | -0.03 | -5.883
-14 | -0.766 | 0.12488 | -0.03 | -6.132
-13.5 | -0.751 | 0.11692 | -0.031 | -6.42
-13 | -0.732 | 0.10831 | -0.031 | -6.759
-12.5 | -0.71 | 0.10192 | -0.032 | -6.969
-12 | -0.685 | 0.09554 | -0.032 | -7.172
-11.5 | -0.656 | 0.08975 | -0.033 | -7.307
-11 | -0.622 | 0.08495 | -0.034 | -7.325
-10.5 | -0.587 | 0.07796 | -0.034 | -7.524
-10 | -0.549 | 0.07365 | -0.035 | -7.456
-9.5 | -0.51 | 0.06945 | -0.036 | -7.345
-9 | -0.469 | 0.06476 | -0.036 | -7.247
-8.5 | -0.427 | 0.0611 | -0.037 | -6.992
-8 | -0.384 | 0.05771 | -0.038 | -6.653
-7.5 | -0.339 | 0.05447 | -0.038 | -6.228
-7 | -0.294 | 0.05129 | -0.039 | -5.729
-6.5 | -0.247 | 0.04853 | -0.04 | -5.099
-6 | -0.2 | 0.04612 | -0.04 | -4.344
-5.5 | -0.153 | 0.04339 | -0.043 | -3.523
-5 | -0.127 | 0.01674 | -0.085 | -7.595
-4.5 | -0.069 | 0.01609 | -0.087 | -4.292
-4 | -0.008 | 0.01572 | -0.088 | -0.526
-3.5 | 0.053 | 0.01557 | -0.088 | 3.391
-3 | 0.108 | 0.0161 | -0.083 | 6.696
-2.5 | 0.167 | 0.01574 | -0.085 | 10.585
-2 | 0.227 | 0.01546 | -0.086 | 14.652
-1.5 | 0.286 | 0.01528 | -0.087 | 18.734
-1 | 0.36 | 0.01433 | -0.091 | 25.119
-0.5 | 0.421 | 0.01445 | -0.092 | 29.156
0 | 0.472 | 0.0149 | -0.093 | 31.654
0.5 | 0.531 | 0.01515 | -0.093 | 35.027
1 | 0.59 | 0.01542 | -0.094 | 38.249
1.5 | 0.649 | 0.01571 | -0.094 | 41.285
2 | 0.707 | 0.01604 | -0.095 | 44.098
2.5 | 0.765 | 0.01642 | -0.095 | 46.631
3 | 0.824 | 0.01682 | -0.096 | 48.961
3.5 | 0.881 | 0.0173 | -0.096 | 50.946
4 | 0.933 | 0.01776 | -0.097 | 52.527
4.5 | 0.988 | 0.0183 | -0.097 | 53.983
5 | 1.041 | 0.01893 | -0.097 | 54.989
5.5 | 1.093 | 0.0196 | -0.098 | 55.786
6 | 1.142 | 0.02048 | -0.098 | 55.76
6.5 | 1.19 | 0.0214 | -0.098 | 55.573
7 | 1.254 | 0.02707 | -0.1 | 46.321
7.5 | 1.3 | 0.02828 | -0.101 | 45.979
8 | 1.344 | 0.02962 | -0.101 | 45.375
8.5 | 1.385 | 0.031 | -0.101 | 44.677
9 | 1.422 | 0.03255 | -0.102 | 43.704
9.5 | 1.456 | 0.03403 | -0.102 | 42.767
10 | 1.253 | 0.07091 | -0.048 | 17.667
10.5 | 1.278 | 0.07617 | -0.048 | 16.785
11 | 1.3 | 0.08078 | -0.047 | 16.092
11.5 | 1.316 | 0.08685 | -0.046 | 15.152
12 | 1.329 | 0.09222 | -0.046 | 14.408
12.5 | 1.337 | 0.09885 | -0.045 | 13.528
13 | 1.342 | 0.105 | -0.044 | 12.783
13.5 | 1.344 | 0.11347 | -0.044 | 11.841
14 | 1.341 | 0.12238 | -0.044 | 10.958
14.5 | 1.333 | 0.12766 | -0.043 | 10.442

## 10. Re 100k Mach 0.00 (2)
BIGFOIL.COM POLAR EXPORT
NACA64-516 a=0.8
NACA64-516 a=0.8 |  |  |  | Cl Max: | 1.3487 | at alpha= | 14 | deg
XFOIL ncrit=9 |  |  |  | L/D Max: | 45.0332 | at alpha= | 9 | deg
Re: | 100000 |  |  | Cd Min: | 0.23467 | at alpha= | 19 | deg
Mach: | 0 |  |  | Cl=0 at alpha= | -1.5722 | deg
|  |  |  | @ Cl=0.1, Cd= | 0.033484
|  |  |  | @ Cl=0.4, Cd= | 0.04258
|  |  |  | @ Cl=0.6, Cd= | 0.049984
alpha (deg) | Cl | Cd | Cm | Cl/Cd
-13.5 | -0.3166 | 0.13864 | -0.0516 | -2.2836
-13 | -0.3581 | 0.13452 | -0.0568 | -2.6621
-12.5 | -0.3196 | 0.12876 | -0.0512 | -2.4821
-12 | -0.3821 | 0.12701 | -0.052 | -3.0084
-11.5 | -0.3544 | 0.12129 | -0.0456 | -2.9219
-11 | -0.3738 | 0.11833 | -0.0421 | -3.159
-10.5 | -0.4054 | 0.11393 | -0.0396 | -3.5583
-10 | -0.409 | 0.11098 | -0.0348 | -3.6853
-9.5 | -0.4113 | 0.10407 | -0.0389 | -3.9521
-9 | -0.3816 | 0.09629 | -0.0467 | -3.963
-8.5 | -0.5736 | 0.06041 | -0.0782 | -9.4951
-8 | -0.5651 | 0.04887 | -0.0805 | -11.5633
-7.5 | -0.5258 | 0.04284 | -0.082 | -12.2736
-7 | -0.4732 | 0.03805 | -0.0838 | -12.4363
-6 | -0.3575 | 0.03249 | -0.0863 | -11.0034
-5.5 | -0.3058 | 0.03077 | -0.0861 | -9.9383
-5 | -0.2505 | 0.02929 | -0.0864 | -8.5524
-4.5 | -0.1902 | 0.02746 | -0.0879 | -6.9264
-4 | -0.1633 | 0.02585 | -0.084 | -6.3172
-3.5 | -0.1277 | 0.02767 | -0.0787 | -4.6151
-3 | -0.0896 | 0.02932 | -0.0734 | -3.0559
-2.5 | -0.0388 | 0.03066 | -0.0692 | -1.2655
-2 | -0.0237 | 0.0319 | -0.0611 | -0.74295
-1.5 | 0.004 | 0.03257 | -0.0567 | 0.12281
-1 | 0.0692 | 0.03243 | -0.0587 | 2.1338
-0.5 | 0.0936 | 0.03333 | -0.0562 | 2.8083
0 | 0.1301 | 0.03421 | -0.0552 | 3.803
0.5 | 0.18 | 0.03464 | -0.0557 | 5.1963
1 | 0.204 | 0.03617 | -0.0538 | 5.64
1.5 | 0.2624 | 0.03656 | -0.0553 | 7.1772
2 | 0.2767 | 0.03862 | -0.0524 | 7.1647
2.5 | 0.3389 | 0.03901 | -0.054 | 8.6875
3 | 0.3501 | 0.04132 | -0.0511 | 8.4729
3.5 | 0.3966 | 0.04252 | -0.0515 | 9.3274
4 | 0.4701 | 0.04382 | -0.0576 | 10.728
5 | 0.5583 | 0.04854 | -0.0627 | 11.5019
5.5 | 0.6097 | 0.05032 | -0.0644 | 12.1165
6 | 0.6634 | 0.05166 | -0.0656 | 12.8417
6.5 | 0.7124 | 0.05293 | -0.0658 | 13.4593
7 | 0.7608 | 0.05394 | -0.0655 | 14.1046
7.5 | 0.8208 | 0.05363 | -0.0652 | 15.3049
8 | 0.9029 | 0.05053 | -0.0648 | 17.8686
8.5 | 1.1996 | 0.02794 | -0.0762 | 42.9349
9 | 1.2222 | 0.02714 | -0.0698 | 45.0332
9.5 | 1.2261 | 0.02776 | -0.0623 | 44.1679
10 | 1.2157 | 0.02988 | -0.0544 | 40.6861
10.5 | 1.1773 | 0.03568 | -0.0465 | 32.9961
11 | 1.1431 | 0.04282 | -0.0413 | 26.6955
11.5 | 1.1399 | 0.04801 | -0.038 | 23.743
12 | 1.1654 | 0.05113 | -0.0354 | 22.7929
12.5 | 1.2082 | 0.05355 | -0.0337 | 22.5621
13 | 1.2654 | 0.0561 | -0.0328 | 22.5561
13.5 | 1.3101 | 0.05976 | -0.0319 | 21.9227
14 | 1.3487 | 0.0651 | -0.0312 | 20.7174
14.5 | 1.3457 | 0.07176 | -0.0292 | 18.7528
15 | 1.3298 | 0.07992 | -0.0279 | 16.6391
15.5 | 1.2967 | 0.08975 | -0.028 | 14.4479
16 | 1.2484 | 0.10201 | -0.0306 | 12.238
16.5 | 1.1868 | 0.11783 | -0.037 | 10.0721
17 | 1.1225 | 0.13734 | -0.0477 | 8.1731
17.5 | 0.9504 | 0.21158 | -0.0919 | 4.4919
18 | 0.9388 | 0.22037 | -0.1004 | 4.2601
18.5 | 0.9863 | 0.22801 | -0.0974 | 4.3257
19 | 0.9637 | 0.23467 | -0.1089 | 4.1066

## 11. Re 100k Mach 0.10 (1)
BIGFOIL.COM POLAR EXPORT
NACA64-516 a=0.8
NACA64-516 a=0.8 |  |  |  | Cl Max: | 1.458 | at alpha= | 9.5 | deg
JavaFoil+Calcfoil stall+Eppler ext transition |  |  |  | L/D Max: | 55.575 | at alpha= | 5.5 | deg
Re: | 100000 |  |  | Cd Min: | 0.01437 | at alpha= | -1 | deg
Mach: | 0.1 |  |  | Cl=0 at alpha= | -3.9344 | deg
|  |  |  | @ Cl=0.1, Cd= | 0.016121
|  |  |  | @ Cl=0.4, Cd= | 0.014432
|  |  |  | @ Cl=0.6, Cd= | 0.015514
alpha (deg) | Cl | Cd | Cm | Cl/Cd
-20 | -0.686 | 0.26046 | -0.028 | -2.634
-19.5 | -0.703 | 0.24374 | -0.028 | -2.886
-19 | -0.72 | 0.23529 | -0.029 | -3.06
-18.5 | -0.735 | 0.22344 | -0.03 | -3.288
-18 | -0.748 | 0.20569 | -0.03 | -3.636
-17.5 | -0.759 | 0.19654 | -0.031 | -3.862
-17 | -0.768 | 0.18243 | -0.031 | -4.209
-16.5 | -0.774 | 0.17252 | -0.032 | -4.488
-16 | -0.776 | 0.1612 | -0.029 | -4.817
-15.5 | -0.777 | 0.15318 | -0.029 | -5.072
-15 | -0.774 | 0.14257 | -0.03 | -5.43
-14.5 | -0.768 | 0.13399 | -0.031 | -5.733
-14 | -0.758 | 0.12663 | -0.03 | -5.988
-13.5 | -0.745 | 0.1185 | -0.031 | -6.288
-13 | -0.728 | 0.11107 | -0.031 | -6.556
-12.5 | -0.708 | 0.10301 | -0.032 | -6.872
-12 | -0.684 | 0.09651 | -0.032 | -7.086
-11.5 | -0.655 | 0.09043 | -0.033 | -7.248
-11 | -0.622 | 0.08528 | -0.034 | -7.297
-10.5 | -0.587 | 0.0791 | -0.035 | -7.425
-10 | -0.55 | 0.07461 | -0.035 | -7.374
-9.5 | -0.511 | 0.06932 | -0.036 | -7.376
-9 | -0.471 | 0.06534 | -0.037 | -7.204
-8.5 | -0.429 | 0.06178 | -0.037 | -6.94
-8 | -0.385 | 0.05777 | -0.038 | -6.671
-7.5 | -0.341 | 0.05439 | -0.038 | -6.264
-7 | -0.295 | 0.05151 | -0.039 | -5.728
-6.5 | -0.249 | 0.04851 | -0.04 | -5.124
-6 | -0.201 | 0.04608 | -0.041 | -4.369
-5.5 | -0.154 | 0.04353 | -0.043 | -3.528
-5 | -0.126 | 0.01754 | -0.083 | -7.156
-4.5 | -0.069 | 0.01612 | -0.087 | -4.306
-4 | -0.008 | 0.01575 | -0.088 | -0.528
-3.5 | 0.053 | 0.0156 | -0.089 | 3.402
-3 | 0.108 | 0.01621 | -0.084 | 6.678
-2.5 | 0.167 | 0.01584 | -0.085 | 10.561
-2 | 0.228 | 0.01552 | -0.086 | 14.662
-1.5 | 0.288 | 0.01534 | -0.087 | 18.753
-1 | 0.362 | 0.01437 | -0.092 | 25.18
-0.5 | 0.423 | 0.01447 | -0.092 | 29.262
0 | 0.474 | 0.01499 | -0.093 | 31.605
0.5 | 0.533 | 0.01523 | -0.093 | 35.015
1 | 0.593 | 0.01548 | -0.094 | 38.29
1.5 | 0.652 | 0.01577 | -0.095 | 41.336
2 | 0.711 | 0.0161 | -0.095 | 44.135
2.5 | 0.769 | 0.01647 | -0.096 | 46.699
3 | 0.827 | 0.01688 | -0.096 | 49.007
3.5 | 0.885 | 0.01737 | -0.097 | 50.961
4 | 0.937 | 0.01785 | -0.097 | 52.51
4.5 | 0.992 | 0.01842 | -0.097 | 53.861
5 | 1.046 | 0.01904 | -0.098 | 54.928
5.5 | 1.098 | 0.01975 | -0.098 | 55.575
6 | 1.147 | 0.02064 | -0.098 | 55.56
6.5 | 1.194 | 0.02163 | -0.098 | 55.184
7 | 1.259 | 0.02731 | -0.101 | 46.105
7.5 | 1.305 | 0.02861 | -0.101 | 45.618
8 | 1.349 | 0.02992 | -0.101 | 45.08
8.5 | 1.389 | 0.03132 | -0.102 | 44.357
9 | 1.426 | 0.03292 | -0.102 | 43.319
9.5 | 1.458 | 0.03436 | -0.102 | 42.44
10 | 1.256 | 0.07136 | -0.05 | 17.6
10.5 | 1.28 | 0.07676 | -0.047 | 16.672
11 | 1.3 | 0.08163 | -0.047 | 15.927
11.5 | 1.315 | 0.08698 | -0.045 | 15.114
12 | 1.326 | 0.09315 | -0.046 | 14.234
12.5 | 1.333 | 0.10006 | -0.045 | 13.319
13 | 1.335 | 0.10594 | -0.045 | 12.604
13.5 | 1.333 | 0.11348 | -0.043 | 11.75
14 | 1.328 | 0.12105 | -0.043 | 10.971
14.5 | 1.317 | 0.13072 | -0.042 | 10.073

## 12. Re 100k Mach 0.10 (2)
BIGFOIL.COM POLAR EXPORT
NACA64-516 a=0.8
NACA64-516 a=0.8 |  |  |  | Cl Max: | 1.3414 | at alpha= | 14 | deg
XFOIL ncrit=9 |  |  |  | L/D Max: | 43.9949 | at alpha= | 9 | deg
Re: | 100000 |  |  | Cd Min: | 0.23579 | at alpha= | 19 | deg
Mach: | 0.1 |  |  | Cl=0 at alpha= | -1.5623 | deg
|  |  |  | @ Cl=0.1, Cd= | 0.033659
|  |  |  | @ Cl=0.4, Cd= | 0.04321
|  |  |  | @ Cl=0.6, Cd= | 0.050511
alpha (deg) | Cl | Cd | Cm | Cl/Cd
-13 | -0.3533 | 0.13504 | -0.0565 | -2.6163
-12.5 | -0.3183 | 0.12947 | -0.0511 | -2.4585
-12 | -0.3819 | 0.12793 | -0.0518 | -2.9852
-11.5 | -0.3525 | 0.12209 | -0.0454 | -2.8872
-11 | -0.3741 | 0.11918 | -0.0421 | -3.1389
-10.5 | -0.4021 | 0.11479 | -0.0394 | -3.5029
-10 | -0.4067 | 0.11181 | -0.0347 | -3.6374
-9.5 | -0.4021 | 0.10463 | -0.0396 | -3.8431
-9 | -0.373 | 0.09682 | -0.0475 | -3.8525
-8 | -0.5621 | 0.04976 | -0.0815 | -11.2962
-7.5 | -0.5254 | 0.04361 | -0.0829 | -12.0477
-7 | -0.477 | 0.0387 | -0.0842 | -12.3256
-6.5 | -0.4059 | 0.03517 | -0.088 | -11.5411
-6 | -0.3571 | 0.0328 | -0.0873 | -10.8872
-5.5 | -0.3066 | 0.031 | -0.0868 | -9.8903
-5 | -0.2557 | 0.02957 | -0.0864 | -8.6473
-4.5 | -0.1878 | 0.02769 | -0.0889 | -6.7822
-4 | -0.1624 | 0.02584 | -0.0849 | -6.2848
-3.5 | -0.1278 | 0.02769 | -0.0794 | -4.6154
-3 | -0.0911 | 0.02932 | -0.0741 | -3.1071
-2.5 | -0.037 | 0.03076 | -0.0697 | -1.2029
-2 | -0.0225 | 0.032 | -0.0616 | -0.70312
-1.5 | 0.0032 | 0.03273 | -0.057 | 0.09777
-1 | 0.0721 | 0.03254 | -0.0594 | 2.2157
-0.5 | 0.0949 | 0.03347 | -0.0566 | 2.8354
0 | 0.1235 | 0.03453 | -0.0545 | 3.5766
0.5 | 0.1815 | 0.03475 | -0.056 | 5.223
1 | 0.2012 | 0.03644 | -0.0536 | 5.5214
1.5 | 0.2654 | 0.03668 | -0.0557 | 7.2356
2 | 0.2759 | 0.03886 | -0.0525 | 7.0998
2.5 | 0.3427 | 0.03913 | -0.0544 | 8.758
3 | 0.351 | 0.04152 | -0.0512 | 8.4538
3.5 | 0.3873 | 0.04309 | -0.0507 | 8.9882
4 | 0.4727 | 0.0439 | -0.0575 | 10.7677
5 | 0.5576 | 0.04879 | -0.0624 | 11.4286
5.5 | 0.6059 | 0.05075 | -0.064 | 11.9389
6 | 0.6554 | 0.05236 | -0.0649 | 12.5172
6.5 | 0.7061 | 0.05361 | -0.0653 | 13.1711
7 | 0.7601 | 0.05432 | -0.0653 | 13.993
8 | 0.9096 | 0.05035 | -0.0647 | 18.0655
8.5 | 1.1722 | 0.02981 | -0.0724 | 39.3224
9 | 1.2169 | 0.02766 | -0.0681 | 43.9949
9.5 | 1.2245 | 0.02808 | -0.0609 | 43.6075
10 | 1.2085 | 0.03076 | -0.0528 | 39.288
10.5 | 1.1686 | 0.03698 | -0.0454 | 31.6009
11 | 1.1366 | 0.04409 | -0.0405 | 25.7791
11.5 | 1.1373 | 0.04903 | -0.0373 | 23.196
12 | 1.1658 | 0.05198 | -0.0348 | 22.4279
12.5 | 1.2107 | 0.05439 | -0.033 | 22.2596
13 | 1.2664 | 0.05718 | -0.032 | 22.1476
13.5 | 1.3103 | 0.0611 | -0.0311 | 21.4452
14 | 1.3414 | 0.06687 | -0.0302 | 20.0598
14.5 | 1.3325 | 0.074 | -0.0283 | 18.0068
15 | 1.3109 | 0.08272 | -0.0275 | 15.8474
15.5 | 1.2738 | 0.09328 | -0.0283 | 13.6557
16 | 1.2236 | 0.10636 | -0.032 | 11.5043
16.5 | 1.1638 | 0.12279 | -0.0396 | 9.478
17 | 1.107 | 0.14211 | -0.0505 | 7.7897
17.5 | 0.9518 | 0.21277 | -0.0928 | 4.4734
18 | 0.9407 | 0.22143 | -0.1014 | 4.2483
18.5 | 0.9878 | 0.22933 | -0.0985 | 4.3073
19 | 0.9661 | 0.23579 | -0.1099 | 4.0973

## 13. Re 100k Mach 0.25 (1)
BIGFOIL.COM POLAR EXPORT
NACA64-516 a=0.8
NACA64-516 a=0.8 |  |  |  | Cl Max: | 1.442 | at alpha= | 9 | deg
JavaFoil+Calcfoil stall+Eppler ext transition |  |  |  | L/D Max: | 54.371 | at alpha= | 5.5 | deg
Re: | 100000 |  |  | Cd Min: | 0.01476 | at alpha= | -0.5 | deg
Mach: | 0.25 |  |  | Cl=0 at alpha= | -3.9297 | deg
|  |  |  | @ Cl=0.1, Cd= | 0.016523
|  |  |  | @ Cl=0.4, Cd= | 0.015155
|  |  |  | @ Cl=0.6, Cd= | 0.015805
alpha (deg) | Cl | Cd | Cm | Cl/Cd
-18.5 | -0.42 | 0.30835 | -0.028 | -1.362
-18 | -0.468 | 0.26619 | -0.021 | -1.757
-17.5 | -0.513 | 0.25564 | -0.029 | -2.007
-17 | -0.554 | 0.23642 | -0.03 | -2.342
-16.5 | -0.59 | 0.20671 | -0.031 | -2.854
-16 | -0.622 | 0.19799 | -0.031 | -3.14
-15.5 | -0.648 | 0.17251 | -0.032 | -3.756
-15 | -0.669 | 0.16073 | -0.033 | -4.162
-14.5 | -0.683 | 0.14951 | -0.03 | -4.568
-14 | -0.692 | 0.13948 | -0.031 | -4.961
-13.5 | -0.695 | 0.12927 | -0.031 | -5.377
-13 | -0.692 | 0.11992 | -0.031 | -5.771
-12.5 | -0.683 | 0.11075 | -0.032 | -6.17
-12 | -0.669 | 0.10404 | -0.033 | -6.429
-11.5 | -0.647 | 0.09656 | -0.033 | -6.704
-11 | -0.619 | 0.0889 | -0.034 | -6.963
-10.5 | -0.587 | 0.08291 | -0.035 | -7.084
-10 | -0.553 | 0.07735 | -0.035 | -7.15
-9.5 | -0.516 | 0.07169 | -0.036 | -7.2
-9 | -0.477 | 0.06721 | -0.037 | -7.097
-8.5 | -0.436 | 0.06252 | -0.038 | -6.969
-8 | -0.393 | 0.05869 | -0.039 | -6.688
-7.5 | -0.348 | 0.05533 | -0.039 | -6.287
-7 | -0.302 | 0.05224 | -0.04 | -5.776
-6.5 | -0.254 | 0.04929 | -0.041 | -5.163
-6 | -0.206 | 0.04643 | -0.042 | -4.442
-5.5 | -0.157 | 0.04419 | -0.042 | -3.559
-5 | -0.108 | 0.04187 | -0.045 | -2.575
-4.5 | -0.07 | 0.01679 | -0.087 | -4.144
-4 | -0.009 | 0.01608 | -0.09 | -0.531
-3.5 | 0.055 | 0.01592 | -0.091 | 3.425
-3 | 0.111 | 0.01667 | -0.086 | 6.648
-2.5 | 0.171 | 0.01633 | -0.087 | 10.484
-2 | 0.233 | 0.01598 | -0.088 | 14.572
-1.5 | 0.294 | 0.01579 | -0.089 | 18.654
-1 | 0.357 | 0.01564 | -0.09 | 22.804
-0.5 | 0.435 | 0.01476 | -0.095 | 29.476
0 | 0.486 | 0.01528 | -0.095 | 31.813
0.5 | 0.547 | 0.01557 | -0.096 | 35.156
1 | 0.608 | 0.01584 | -0.097 | 38.403
1.5 | 0.669 | 0.01619 | -0.097 | 41.308
2 | 0.729 | 0.01652 | -0.098 | 44.139
2.5 | 0.789 | 0.01692 | -0.098 | 46.64
3 | 0.849 | 0.01737 | -0.099 | 48.86
3.5 | 0.908 | 0.01787 | -0.099 | 50.82
4 | 0.961 | 0.01841 | -0.1 | 52.195
4.5 | 1.017 | 0.01907 | -0.1 | 53.322
5 | 1.071 | 0.01977 | -0.1 | 54.161
5.5 | 1.122 | 0.02063 | -0.1 | 54.371
6 | 1.171 | 0.02161 | -0.1 | 54.165
6.5 | 1.239 | 0.02734 | -0.103 | 45.306
7 | 1.287 | 0.02862 | -0.103 | 44.966
7.5 | 1.332 | 0.03011 | -0.104 | 44.24
8 | 1.373 | 0.03164 | -0.104 | 43.398
8.5 | 1.41 | 0.03333 | -0.104 | 42.298
9 | 1.442 | 0.03503 | -0.104 | 41.173
9.5 | 1.242 | 0.06835 | -0.051 | 18.172
10 | 1.264 | 0.07382 | -0.049 | 17.121
10.5 | 1.282 | 0.07982 | -0.047 | 16.062
11 | 1.294 | 0.08558 | -0.046 | 15.116
11.5 | 1.297 | 0.09334 | -0.046 | 13.899
12 | 1.295 | 0.10118 | -0.045 | 12.795
12.5 | 1.285 | 0.10735 | -0.044 | 11.969
13 | 1.268 | 0.1163 | -0.043 | 10.906
13.5 | 1.245 | 0.12449 | -0.043 | 10
14 | 1.214 | 0.13535 | -0.042 | 8.972

## 14. Re 100k Mach 0.25 (2)
BIGFOIL.COM POLAR EXPORT
NACA64-516 a=0.8
NACA64-516 a=0.8 |  |  |  | Cl Max: | 1.2968 | at alpha= | 14 | deg
XFOIL ncrit=9 |  |  |  | L/D Max: | 38.0719 | at alpha= | 9 | deg
Re: | 100000 |  |  | Cd Min: | 0.24194 | at alpha= | 19 | deg
Mach: | 0.25 |  |  | Cl=0 at alpha= | -1.5433 | deg
|  |  |  | @ Cl=0.1, Cd= | 0.03531
|  |  |  | @ Cl=0.4, Cd= | 0.04532
|  |  |  | @ Cl=0.6, Cd= | 0.050506
alpha (deg) | Cl | Cd | Cm | Cl/Cd
-13 | -0.3327 | 0.13803 | -0.055 | -2.4103
-12.5 | -0.3133 | 0.13332 | -0.0503 | -2.35
-12 | -0.3813 | 0.13286 | -0.0512 | -2.8699
-11.5 | -0.3441 | 0.12631 | -0.0442 | -2.7242
-11 | -0.3859 | 0.12419 | -0.0425 | -3.1073
-10.5 | -0.3875 | 0.11925 | -0.0382 | -3.2495
-10 | -0.3961 | 0.11558 | -0.0361 | -3.4271
-9.5 | -0.3638 | 0.10708 | -0.0441 | -3.3975
-9 | -0.393 | 0.09831 | -0.0585 | -3.9976
-8.5 | -0.5032 | 0.06523 | -0.0839 | -7.7142
-8 | -0.5363 | 0.0543 | -0.0875 | -9.8766
-7.5 | -0.5128 | 0.04751 | -0.0888 | -10.7935
-7 | -0.4782 | 0.04195 | -0.089 | -11.3993
-6.5 | -0.4328 | 0.03794 | -0.0889 | -11.4075
-6 | -0.3791 | 0.03537 | -0.0891 | -10.7181
-5.5 | -0.3031 | 0.03218 | -0.0924 | -9.4189
-5 | -0.2599 | 0.03076 | -0.0903 | -8.4493
-4.5 | -0.2167 | 0.02952 | -0.0881 | -7.3408
-4 | -0.1736 | 0.02773 | -0.0871 | -6.2604
-3.5 | -0.1204 | 0.02773 | -0.0845 | -4.3419
-3 | -0.0892 | 0.02949 | -0.0781 | -3.0248
-2.5 | -0.0681 | 0.0314 | -0.0698 | -2.1688
-2 | -0.0411 | 0.03284 | -0.0624 | -1.2515
-1.5 | 0.0039 | 0.03347 | -0.0581 | 0.11652
-1 | 0.0264 | 0.03436 | -0.0546 | 0.76834
-0.5 | 0.0722 | 0.03483 | -0.0542 | 2.0729
0 | 0.1145 | 0.03556 | -0.054 | 3.2199
0.5 | 0.1487 | 0.03672 | -0.0533 | 4.0496
1 | 0.2026 | 0.03743 | -0.0546 | 5.4128
1.5 | 0.2254 | 0.03918 | -0.0526 | 5.7529
2 | 0.2833 | 0.03977 | -0.0537 | 7.1235
2.5 | 0.2991 | 0.04191 | -0.0511 | 7.1367
3 | 0.3676 | 0.04229 | -0.0529 | 8.6924
3.5 | 0.3806 | 0.04459 | -0.0501 | 8.5355
4 | 0.4324 | 0.04654 | -0.0533 | 9.2909
5 | 0.5733 | 0.04935 | -0.0623 | 11.617
5.5 | 0.6209 | 0.05141 | -0.0639 | 12.0774
6 | 0.6727 | 0.05303 | -0.065 | 12.6853
6.5 | 0.7296 | 0.05403 | -0.0656 | 13.5036
7 | 0.7865 | 0.05459 | -0.0654 | 14.4074
8.5 | 1.0096 | 0.0465 | -0.0611 | 21.7118
9 | 1.1867 | 0.03117 | -0.0602 | 38.0719
9.5 | 1.1757 | 0.03374 | -0.0531 | 34.8459
10 | 1.1689 | 0.03638 | -0.0462 | 32.1303
10.5 | 1.1309 | 0.04371 | -0.041 | 25.8728
11 | 1.1159 | 0.05002 | -0.0374 | 22.3091
11.5 | 1.1335 | 0.05384 | -0.0344 | 21.0531
12 | 1.1725 | 0.05641 | -0.0319 | 20.7853
12.5 | 1.2219 | 0.05932 | -0.0299 | 20.5984
13 | 1.2613 | 0.06388 | -0.0284 | 19.7448
13.5 | 1.2814 | 0.06984 | -0.0271 | 18.3477
14 | 1.2968 | 0.07716 | -0.0263 | 16.8066
14.5 | 1.2626 | 0.0866 | -0.0265 | 14.5797
15 | 1.2223 | 0.09798 | -0.029 | 12.475
15.5 | 1.1768 | 0.11157 | -0.0343 | 10.5476
16 | 1.1292 | 0.12743 | -0.0425 | 8.8613
16.5 | 0.9797 | 0.17694 | -0.0754 | 5.5369
17.5 | 0.9597 | 0.21905 | -0.098 | 4.3812
18 | 0.9529 | 0.22722 | -0.1063 | 4.1937
18.5 | 0.9935 | 0.23575 | -0.1052 | 4.2142
19 | 0.9806 | 0.24194 | -0.1154 | 4.0531

## 15. Re 100k Mach 0.50 (1)
BIGFOIL.COM POLAR EXPORT
NACA64-516 a=0.8
NACA64-516 a=0.8 |  |  |  | Cl Max: | 1.381 | at alpha= | 7 | deg
JavaFoil+Calcfoil stall+Eppler ext transition |  |  |  | L/D Max: | 49.316 | at alpha= | 4.5 | deg
Re: | 100000 |  |  | Cd Min: | 0.01672 | at alpha= | 0 | deg
Mach: | 0.5 |  |  | Cl=0 at alpha= | -3.9328 | deg
|  |  |  | @ Cl=0.1, Cd= | 0.018881
|  |  |  | @ Cl=0.4, Cd= | 0.01765
|  |  |  | @ Cl=0.6, Cd= | 0.017024
alpha (deg) | Cl | Cd | Cm | Cl/Cd
-20 | -0.902 | 0.34902 | -0.043 | -2.586
-19.5 | -0.875 | 0.33583 | -0.043 | -2.606
-19 | -0.848 | 0.33527 | -0.043 | -2.529
-18.5 | -0.82 | 0.33714 | -0.044 | -2.433
-18 | -0.79 | 0.31216 | -0.041 | -2.532
-17.5 | -0.763 | 0.31763 | -0.041 | -2.401
-17 | -0.735 | 0.30671 | -0.042 | -2.396
-16.5 | -0.707 | 0.41103 | -0.042 | -1.721
-16 | -0.68 | 0.29204 | -0.042 | -2.327
-15.5 | -0.65 | 0.27812 | -0.04 | -2.338
-15 | -0.622 | 0.26963 | -0.04 | -2.308
-14.5 | -0.595 | 0.2562 | -0.041 | -2.321
-14 | -0.567 | 0.24942 | -0.041 | -2.272
-13.5 | -0.539 | 0.24494 | -0.041 | -2.2
-13 | -0.511 | 0.23427 | -0.041 | -2.18
-12.5 | -0.482 | 0.21855 | -0.038 | -2.204
-12 | -0.454 | 0.21574 | -0.039 | -2.103
-11.5 | -0.426 | 0.2125 | -0.039 | -2.003
-11 | -0.398 | 0.20957 | -0.039 | -1.898
-10.5 | -0.37 | 0.19425 | -0.04 | -1.903
-10 | -0.341 | 0.17607 | -0.036 | -1.937
-9.5 | -0.313 | 0.14077 | -0.037 | -2.224
-9 | -0.363 | 0.10531 | -0.037 | -3.45
-8.5 | -0.413 | 0.07873 | -0.039 | -5.248
-8 | -0.397 | 0.06986 | -0.04 | -5.683
-7.5 | -0.364 | 0.06237 | -0.041 | -5.842
-7 | -0.323 | 0.05714 | -0.043 | -5.652
-6.5 | -0.276 | 0.05339 | -0.044 | -5.174
-6 | -0.226 | 0.04951 | -0.045 | -4.564
-5.5 | -0.173 | 0.04667 | -0.046 | -3.716
-5 | -0.119 | 0.04412 | -0.047 | -2.702
-4.5 | -0.064 | 0.04159 | -0.05 | -1.537
-4 | -0.009 | 0.01923 | -0.095 | -0.471
-3.5 | 0.058 | 0.01871 | -0.096 | 3.107
-3 | 0.122 | 0.01897 | -0.093 | 6.427
-2.5 | 0.188 | 0.01848 | -0.095 | 10.198
-2 | 0.256 | 0.01816 | -0.096 | 14.12
-1.5 | 0.324 | 0.01782 | -0.097 | 18.205
-1 | 0.393 | 0.01766 | -0.098 | 22.237
-0.5 | 0.462 | 0.01756 | -0.099 | 26.296
0 | 0.541 | 0.01672 | -0.101 | 32.346
0.5 | 0.609 | 0.01707 | -0.102 | 35.666
1 | 0.676 | 0.01756 | -0.107 | 38.518
1.5 | 0.744 | 0.01797 | -0.108 | 41.372
2 | 0.81 | 0.01848 | -0.108 | 43.863
2.5 | 0.877 | 0.01907 | -0.109 | 45.958
3 | 0.942 | 0.01973 | -0.109 | 47.779
3.5 | 1.006 | 0.02055 | -0.11 | 48.975
4 | 1.058 | 0.02151 | -0.11 | 49.19
4.5 | 1.115 | 0.0226 | -0.11 | 49.316
5 | 1.169 | 0.02381 | -0.11 | 49.114
5.5 | 1.22 | 0.02523 | -0.11 | 48.359
6 | 1.299 | 0.03204 | -0.113 | 40.54
6.5 | 1.345 | 0.03415 | -0.113 | 39.38
7 | 1.381 | 0.03653 | -0.114 | 37.8
7.5 | 1.19 | 0.05798 | -0.055 | 20.526
8 | 1.197 | 0.06396 | -0.051 | 18.716
8.5 | 1.18 | 0.07257 | -0.048 | 16.254
9 | 1.105 | 0.08269 | -0.045 | 13.368
9.5 | 0.742 | 0.12868 | -0.042 | 5.766
10 | 0.77 | 0.187 | -0.047 | 4.115
10.5 | 0.796 | 0.18985 | -0.047 | 4.194
11 | 0.823 | 0.18043 | -0.049 | 4.562
11.5 | 0.851 | 0.19656 | -0.055 | 4.33
12 | 0.878 | 0.22592 | -0.055 | 3.885

## 16. Re 100k Mach 0.50 (2)
BIGFOIL.COM POLAR EXPORT
NACA64-516 a=0.8
NACA64-516 a=0.8 |  |  |  | Cl Max: | 1.1279 | at alpha= | 11.5 | deg
XFOIL ncrit=9 |  |  |  | L/D Max: | 20.6832 | at alpha= | 9.5 | deg
Re: | 100000 |  |  | Cd Min: | 0.28033 | at alpha= | 19.5 | deg
Mach: | 0.5 |  |  | Cl=0 at alpha= | -0.44921 | deg
|  |  |  | @ Cl=0.1, Cd= | 0.04283
|  |  |  | @ Cl=0.4, Cd= | 0.05368
|  |  |  | @ Cl=0.6, Cd= | 0.061586
alpha (deg) | Cl | Cd | Cm | Cl/Cd
-20 | -0.5173 | 0.2428 | -0.0136 | -2.1306
-19.5 | -0.4894 | 0.23359 | -0.0169 | -2.0951
-19 | -0.4712 | 0.22798 | -0.0229 | -2.0668
-18.5 | -0.4549 | 0.22159 | -0.0286 | -2.0529
-18 | -0.4237 | 0.21145 | -0.0311 | -2.0038
-17.5 | -0.4098 | 0.20675 | -0.0369 | -1.9821
-17 | -0.3872 | 0.19783 | -0.0407 | -1.9572
-16.5 | -0.3621 | 0.1902 | -0.0436 | -1.9038
-16 | -0.3706 | 0.19032 | -0.0508 | -1.9472
-15.5 | -0.3267 | 0.17661 | -0.0509 | -1.8498
-15 | -0.3176 | 0.17174 | -0.0545 | -1.8493
-14.5 | -0.3048 | 0.16493 | -0.0561 | -1.8481
-14 | -0.2945 | 0.15992 | -0.0552 | -1.8415
-13.5 | -0.3386 | 0.1622 | -0.0563 | -2.0875
-13 | -0.3059 | 0.1525 | -0.0507 | -2.0059
-12.5 | -0.3249 | 0.15082 | -0.0482 | -2.1542
-12 | -0.3314 | 0.14629 | -0.0449 | -2.2654
-11.5 | -0.3344 | 0.14283 | -0.0408 | -2.3412
-11 | -0.3518 | 0.13848 | -0.0436 | -2.5404
-10.5 | -0.3226 | 0.13047 | -0.0532 | -2.4726
-10 | -0.2682 | 0.12077 | -0.0595 | -2.2208
-9.5 | -0.2368 | 0.11235 | -0.0679 | -2.1077
-9 | -0.2542 | 0.09547 | -0.0866 | -2.6626
-8.5 | -0.2466 | 0.08348 | -0.096 | -2.954
-8 | -0.3287 | 0.06713 | -0.1119 | -4.8965
-7.5 | -0.3507 | 0.06068 | -0.1128 | -5.7795
-7 | -0.38 | 0.05494 | -0.1117 | -6.9166
-6.5 | -0.3959 | 0.04967 | -0.1092 | -7.9706
-6 | -0.3909 | 0.04526 | -0.1059 | -8.6368
-5.5 | -0.369 | 0.04131 | -0.1023 | -8.9325
-5 | -0.3323 | 0.03827 | -0.0991 | -8.683
-4.5 | -0.2894 | 0.03627 | -0.096 | -7.979
-4 | -0.2093 | 0.03375 | -0.0971 | -6.2015
-3.5 | -0.1823 | 0.03297 | -0.0913 | -5.5293
-3 | -0.1535 | 0.03174 | -0.088 | -4.8362
-2.5 | -0.1191 | 0.03274 | -0.0811 | -3.6378
-2 | -0.0774 | 0.03527 | -0.0728 | -2.1945
-1.5 | -0.0637 | 0.03755 | -0.063 | -1.6964
-1 | -0.0315 | 0.0391 | -0.0539 | -0.80563
-0.5 | -0.0045 | 0.04026 | -0.0505 | -0.11177
0 | 0.0398 | 0.04119 | -0.0496 | 0.96625
0.5 | 0.0801 | 0.0422 | -0.0484 | 1.8981
1 | 0.1218 | 0.04352 | -0.0481 | 2.7987
1.5 | 0.1685 | 0.04484 | -0.0486 | 3.7578
2 | 0.2075 | 0.04655 | -0.0485 | 4.4576
2.5 | 0.2731 | 0.04762 | -0.0502 | 5.735
3 | 0.2978 | 0.04969 | -0.0485 | 5.9932
3.5 | 0.3371 | 0.0515 | -0.0478 | 6.5456
4 | 0.3845 | 0.05311 | -0.0475 | 7.2397
5 | 0.4914 | 0.05704 | -0.0511 | 8.615
5.5 | 0.5481 | 0.05973 | -0.0546 | 9.1763
6 | 0.6113 | 0.06199 | -0.0573 | 9.8613
6.5 | 0.684 | 0.06344 | -0.0593 | 10.7818
7 | 0.7175 | 0.06646 | -0.059 | 10.796
7.5 | 0.7995 | 0.06605 | -0.0587 | 12.1045
8 | 0.8482 | 0.06691 | -0.0567 | 12.6767
8.5 | 0.9129 | 0.06565 | -0.0537 | 13.9056
9 | 0.9764 | 0.063 | -0.0491 | 15.4984
9.5 | 1.0929 | 0.05284 | -0.0401 | 20.6832
10 | 1.0829 | 0.05862 | -0.0363 | 18.4732
10.5 | 1.082 | 0.06492 | -0.0339 | 16.6667
11 | 1.1049 | 0.06958 | -0.0309 | 15.8796
11.5 | 1.1279 | 0.0751 | -0.0288 | 15.0186
12 | 1.1254 | 0.08407 | -0.0293 | 13.3865
12.5 | 1.1083 | 0.09498 | -0.0323 | 11.6688
13 | 1.0863 | 0.10707 | -0.037 | 10.1457
13.5 | 1.0367 | 0.12481 | -0.0479 | 8.3062
14 | 0.99 | 0.14541 | -0.0617 | 6.8083
14.5 | 0.9653 | 0.16485 | -0.0742 | 5.8556
15 | 0.962 | 0.17976 | -0.0832 | 5.3516
15.5 | 0.9657 | 0.19311 | -0.0912 | 5.0008
16 | 0.9772 | 0.20494 | -0.0978 | 4.7682
17 | 0.9986 | 0.23734 | -0.1154 | 4.2075
17.5 | 1.0082 | 0.24464 | -0.1224 | 4.1212
18 | 1.0471 | 0.25827 | -0.1237 | 4.0543
18.5 | 1.0436 | 0.26258 | -0.1338 | 3.9744
19 | 1.083 | 0.2763 | -0.1346 | 3.9197
19.5 | 1.0831 | 0.28033 | -0.1448 | 3.8637

## 17. Re 250k Mach 0.00 (1)
BIGFOIL.COM POLAR EXPORT
NACA64-516 a=0.8
NACA64-516 a=0.8 |  |  |  | Cl Max: | 1.571 | at alpha= | 12 | deg
JavaFoil+Calcfoil stall+Eppler ext transition |  |  |  | L/D Max: | 84.676 | at alpha= | 6.5 | deg
Re: | 250000 |  |  | Cd Min: | 0.00935 | at alpha= | -2 | deg
Mach: | 0 |  |  | Cl=0 at alpha= | -3.9344 | deg
|  |  |  | @ Cl=0.1, Cd= | 0.010343
|  |  |  | @ Cl=0.4, Cd= | 0.010335
|  |  |  | @ Cl=0.6, Cd= | 0.010961
alpha (deg) | Cl | Cd | Cm | Cl/Cd
-20 | -0.731 | 0.21511 | -0.03 | -3.399
-19.5 | -0.746 | 0.20152 | -0.031 | -3.699
-19 | -0.758 | 0.19263 | -0.031 | -3.937
-18.5 | -0.77 | 0.18249 | -0.032 | -4.219
-18 | -0.78 | 0.17461 | -0.032 | -4.465
-17.5 | -0.787 | 0.16418 | -0.033 | -4.795
-17 | -0.793 | 0.15488 | -0.033 | -5.12
-16.5 | -0.796 | 0.14485 | -0.034 | -5.496
-16 | -0.794 | 0.13709 | -0.03 | -5.795
-15.5 | -0.792 | 0.13017 | -0.031 | -6.084
-15 | -0.787 | 0.12162 | -0.031 | -6.468
-14.5 | -0.778 | 0.11474 | -0.031 | -6.78
-14 | -0.766 | 0.10829 | -0.032 | -7.075
-13.5 | -0.751 | 0.10254 | -0.033 | -7.326
-13 | -0.733 | 0.09689 | -0.033 | -7.562
-12.5 | -0.711 | 0.09029 | -0.034 | -7.875
-12 | -0.686 | 0.08504 | -0.035 | -8.066
-11.5 | -0.656 | 0.08043 | -0.035 | -8.162
-11 | -0.623 | 0.07557 | -0.036 | -8.243
-10.5 | -0.587 | 0.07062 | -0.037 | -8.317
-10 | -0.55 | 0.06628 | -0.038 | -8.296
-9.5 | -0.511 | 0.06242 | -0.038 | -8.182
-9 | -0.47 | 0.05853 | -0.039 | -8.03
-8.5 | -0.428 | 0.05546 | -0.039 | -7.713
-8 | -0.384 | 0.05193 | -0.04 | -7.401
-7.5 | -0.34 | 0.04935 | -0.04 | -6.882
-7 | -0.294 | 0.04646 | -0.042 | -6.335
-6.5 | -0.295 | 0.01502 | -0.082 | -19.653
-6 | -0.249 | 0.01327 | -0.086 | -18.752
-5.5 | -0.189 | 0.01289 | -0.087 | -14.702
-5 | -0.13 | 0.01261 | -0.088 | -10.274
-4.5 | -0.069 | 0.0124 | -0.088 | -5.571
-4 | -0.008 | 0.01214 | -0.089 | -0.681
-3.5 | 0.053 | 0.01193 | -0.09 | 4.427
-3 | 0.114 | 0.00987 | -0.091 | 11.561
-2.5 | 0.175 | 0.01002 | -0.091 | 17.503
-2 | 0.237 | 0.00935 | -0.091 | 25.385
-1.5 | 0.299 | 0.01012 | -0.092 | 29.497
-1 | 0.36 | 0.01025 | -0.093 | 35.106
-0.5 | 0.421 | 0.01038 | -0.093 | 40.588
0 | 0.477 | 0.0106 | -0.094 | 45.033
0.5 | 0.537 | 0.01077 | -0.094 | 49.88
1 | 0.597 | 0.01095 | -0.095 | 54.503
1.5 | 0.657 | 0.01117 | -0.095 | 58.782
2 | 0.716 | 0.0114 | -0.096 | 62.815
2.5 | 0.775 | 0.0116 | -0.097 | 66.81
3 | 0.834 | 0.01186 | -0.097 | 70.31
3.5 | 0.893 | 0.01214 | -0.098 | 73.531
4 | 0.946 | 0.0124 | -0.098 | 76.283
4.5 | 1.001 | 0.01272 | -0.099 | 78.696
5 | 1.056 | 0.01307 | -0.099 | 80.836
5.5 | 1.11 | 0.01346 | -0.099 | 82.485
6 | 1.162 | 0.01384 | -0.1 | 83.984
6.5 | 1.214 | 0.01433 | -0.1 | 84.676
7 | 1.259 | 0.02227 | -0.101 | 56.533
7.5 | 1.306 | 0.02328 | -0.101 | 56.083
8 | 1.35 | 0.02442 | -0.101 | 55.259
8.5 | 1.391 | 0.02562 | -0.102 | 54.309
9 | 1.43 | 0.02678 | -0.102 | 53.392
9.5 | 1.465 | 0.02804 | -0.103 | 52.261
10 | 1.498 | 0.02951 | -0.103 | 50.752
10.5 | 1.525 | 0.03121 | -0.103 | 48.881
11 | 1.547 | 0.0329 | -0.103 | 47.025
11.5 | 1.562 | 0.03488 | -0.103 | 44.773
12 | 1.571 | 0.03712 | -0.103 | 42.31
12.5 | 1.564 | 0.04023 | -0.102 | 38.878
13 | 1.348 | 0.09419 | -0.053 | 14.308
13.5 | 1.347 | 0.10065 | -0.052 | 13.388
14 | 1.345 | 0.10771 | -0.051 | 12.483
14.5 | 1.335 | 0.11333 | -0.049 | 11.784
15 | 1.322 | 0.12029 | -0.05 | 10.989
15.5 | 1.303 | 0.12955 | -0.047 | 10.056
16 | 1.281 | 0.13756 | -0.046 | 9.314
16.5 | 1.258 | 0.14374 | -0.048 | 8.75
17 | 1.23 | 0.15151 | -0.047 | 8.121

## 18. Re 250k Mach 0.00 (2)
BIGFOIL.COM POLAR EXPORT
NACA64-516 a=0.8
NACA64-516 a=0.8 |  |  |  | Cl Max: | 1.3825 | at alpha= | 17 | deg
XFOIL ncrit=9 |  |  |  | L/D Max: | 87.058 | at alpha= | 7.5 | deg
Re: | 250000 |  |  | Cd Min: | 0.17179 | at alpha= | 20 | deg
Mach: | 0 |  |  | Cl=0 at alpha= | -3.8775 | deg
|  |  |  | @ Cl=0.1, Cd= | 0.012009
|  |  |  | @ Cl=0.4, Cd= | 0.012764
|  |  |  | @ Cl=0.6, Cd= | 0.013072
alpha (deg) | Cl | Cd | Cm | Cl/Cd
-15.5 | -0.3601 | 0.15569 | -0.044 | -2.3129
-15 | -0.3768 | 0.14525 | -0.0523 | -2.5941
-14.5 | -0.3453 | 0.14092 | -0.0513 | -2.4503
-14 | -0.3342 | 0.13498 | -0.0537 | -2.4759
-13.5 | -0.3688 | 0.12322 | -0.0621 | -2.993
-13 | -0.3596 | 0.12085 | -0.0567 | -2.9756
-12 | -0.4036 | 0.09724 | -0.0754 | -4.1506
-11.5 | -0.3467 | 0.09549 | -0.0734 | -3.6307
-11 | -0.3151 | 0.08779 | -0.0811 | -3.5892
-10.5 | -0.5334 | 0.04425 | -0.1171 | -12.0542
-10 | -0.5132 | 0.03725 | -0.1164 | -13.7772
-9.5 | -0.4945 | 0.03294 | -0.1134 | -15.0121
-9 | -0.4651 | 0.02917 | -0.1108 | -15.9445
-8.5 | -0.4273 | 0.02631 | -0.1086 | -16.241
-8 | -0.3845 | 0.0243 | -0.1067 | -15.823
-7.5 | -0.3402 | 0.02163 | -0.1053 | -15.7282
-7 | -0.2944 | 0.02013 | -0.1038 | -14.6249
-6.5 | -0.2474 | 0.01875 | -0.1022 | -13.1947
-6 | -0.2033 | 0.01726 | -0.1007 | -11.7787
-5.5 | -0.1555 | 0.01623 | -0.0997 | -9.581
-5 | -0.1076 | 0.01491 | -0.099 | -7.2166
-4.5 | -0.063 | 0.01254 | -0.0988 | -5.0239
-4 | -0.0136 | 0.01174 | -0.0983 | -1.1584
-3.5 | 0.0419 | 0.01186 | -0.0978 | 3.5329
-3 | 0.0983 | 0.012 | -0.0975 | 8.1917
-2.5 | 0.1536 | 0.01231 | -0.0969 | 12.4777
-2 | 0.2071 | 0.01271 | -0.0958 | 16.2943
-1.5 | 0.2639 | 0.01275 | -0.096 | 20.698
-1 | 0.3211 | 0.01274 | -0.0963 | 25.2041
-0.5 | 0.3771 | 0.01274 | -0.0966 | 29.5997
0 | 0.4345 | 0.0128 | -0.0972 | 33.9453
0.5 | 0.4913 | 0.01283 | -0.0976 | 38.2931
1 | 0.5475 | 0.01298 | -0.0981 | 42.1803
1.5 | 0.6047 | 0.01308 | -0.0985 | 46.2309
2 | 0.6599 | 0.01329 | -0.0989 | 49.6539
2.5 | 0.7173 | 0.01346 | -0.0994 | 53.2912
3 | 0.7704 | 0.01374 | -0.0993 | 56.0699
3.5 | 0.8279 | 0.01395 | -0.0999 | 59.3477
4 | 0.8803 | 0.01424 | -0.0997 | 61.8188
4.5 | 0.9376 | 0.01439 | -0.1 | 65.1564
5 | 0.9882 | 0.01453 | -0.0993 | 68.011
5.5 | 1.0396 | 0.01431 | -0.0983 | 72.6485
6 | 1.0884 | 0.01419 | -0.0968 | 76.7019
6.5 | 1.1301 | 0.01398 | -0.094 | 80.8369
7.5 | 1.2162 | 0.01397 | -0.0897 | 87.058
8 | 1.2497 | 0.01449 | -0.0863 | 86.2457
8.5 | 1.255 | 0.01564 | -0.0783 | 80.243
9 | 1.2312 | 0.01874 | -0.0678 | 65.699
9.5 | 1.2092 | 0.02289 | -0.0595 | 52.8266
10 | 1.1928 | 0.02755 | -0.0534 | 43.2958
10.5 | 1.1843 | 0.03229 | -0.049 | 36.677
11 | 1.1817 | 0.03701 | -0.0458 | 31.9292
11.5 | 1.1894 | 0.04117 | -0.0436 | 28.89
12 | 1.2013 | 0.04514 | -0.0419 | 26.6128
12.5 | 1.2086 | 0.04965 | -0.0401 | 24.3424
13 | 1.2276 | 0.0532 | -0.039 | 23.0752
13.5 | 1.245 | 0.05691 | -0.0378 | 21.8766
14 | 1.2698 | 0.06001 | -0.0363 | 21.1598
14.5 | 1.2918 | 0.06355 | -0.0356 | 20.3273
15 | 1.322 | 0.06635 | -0.0345 | 19.9246
15.5 | 1.3434 | 0.07049 | -0.0336 | 19.058
16 | 1.3561 | 0.07552 | -0.0334 | 17.9568
16.5 | 1.3659 | 0.08086 | -0.0337 | 16.8922
17 | 1.3825 | 0.08576 | -0.0338 | 16.1206
17.5 | 1.3772 | 0.09402 | -0.0349 | 14.6479
18 | 1.3517 | 0.1045 | -0.0381 | 12.9349
18.5 | 1.3199 | 0.11677 | -0.0432 | 11.3034
19 | 1.2802 | 0.13147 | -0.0509 | 9.7376
19.5 | 1.2324 | 0.14934 | -0.0618 | 8.2523
20 | 1.1755 | 0.17179 | -0.077 | 6.8427

## 19. Re 250k Mach 0.10 (1)
BIGFOIL.COM POLAR EXPORT
NACA64-516 a=0.8
NACA64-516 a=0.8 |  |  |  | Cl Max: | 1.565 | at alpha= | 12 | deg
JavaFoil+Calcfoil stall+Eppler ext transition |  |  |  | L/D Max: | 84.394 | at alpha= | 6.5 | deg
Re: | 250000 |  |  | Cd Min: | 0.00937 | at alpha= | -2 | deg
Mach: | 0.1 |  |  | Cl=0 at alpha= | -3.9344 | deg
|  |  |  | @ Cl=0.1, Cd= | 0.010426
|  |  |  | @ Cl=0.4, Cd= | 0.010355
|  |  |  | @ Cl=0.6, Cd= | 0.01099
alpha (deg) | Cl | Cd | Cm | Cl/Cd
-20 | -0.687 | 0.22223 | -0.03 | -3.091
-19.5 | -0.705 | 0.2117 | -0.031 | -3.328
-19 | -0.721 | 0.19799 | -0.031 | -3.641
-18.5 | -0.736 | 0.1872 | -0.032 | -3.931
-18 | -0.749 | 0.178 | -0.032 | -4.208
-17.5 | -0.76 | 0.16666 | -0.033 | -4.56
-17 | -0.769 | 0.15984 | -0.033 | -4.811
-16.5 | -0.775 | 0.14859 | -0.034 | -5.218
-16 | -0.777 | 0.13907 | -0.03 | -5.586
-15.5 | -0.777 | 0.13157 | -0.03 | -5.907
-15 | -0.774 | 0.12332 | -0.031 | -6.28
-14.5 | -0.768 | 0.11511 | -0.032 | -6.676
-14 | -0.759 | 0.11036 | -0.032 | -6.874
-13.5 | -0.746 | 0.10366 | -0.033 | -7.193
-13 | -0.729 | 0.09776 | -0.033 | -7.454
-12.5 | -0.708 | 0.09097 | -0.034 | -7.788
-12 | -0.685 | 0.08564 | -0.035 | -7.993
-11.5 | -0.656 | 0.0809 | -0.036 | -8.112
-11 | -0.623 | 0.07591 | -0.036 | -8.207
-10.5 | -0.588 | 0.07087 | -0.037 | -8.295
-10 | -0.551 | 0.06648 | -0.038 | -8.285
-9.5 | -0.512 | 0.06253 | -0.038 | -8.187
-9 | -0.471 | 0.05907 | -0.039 | -7.979
-8.5 | -0.429 | 0.05533 | -0.04 | -7.757
-8 | -0.386 | 0.05213 | -0.041 | -7.403
-7.5 | -0.341 | 0.04912 | -0.042 | -6.952
-7 | -0.295 | 0.04655 | -0.041 | -6.345
-6.5 | -0.249 | 0.0437 | -0.044 | -5.707
-6 | -0.247 | 0.0137 | -0.086 | -18.013
-5.5 | -0.19 | 0.01292 | -0.087 | -14.732
-5 | -0.13 | 0.01262 | -0.088 | -10.311
-4.5 | -0.069 | 0.01241 | -0.089 | -5.595
-4 | -0.008 | 0.01221 | -0.09 | -0.68
-3.5 | 0.053 | 0.01201 | -0.09 | 4.418
-3 | 0.115 | 0.00992 | -0.091 | 11.556
-2.5 | 0.176 | 0.01003 | -0.092 | 17.579
-2 | 0.238 | 0.00937 | -0.092 | 25.446
-1.5 | 0.3 | 0.0102 | -0.092 | 29.424
-1 | 0.362 | 0.01028 | -0.093 | 35.191
-0.5 | 0.423 | 0.0104 | -0.094 | 40.698
0 | 0.48 | 0.01063 | -0.094 | 45.138
0.5 | 0.54 | 0.0108 | -0.095 | 49.959
1 | 0.6 | 0.01099 | -0.095 | 54.592
1.5 | 0.66 | 0.01121 | -0.096 | 58.842
2 | 0.719 | 0.01143 | -0.096 | 62.913
2.5 | 0.779 | 0.01165 | -0.097 | 66.872
3 | 0.838 | 0.01192 | -0.097 | 70.331
3.5 | 0.897 | 0.01219 | -0.098 | 73.574
4 | 0.95 | 0.01249 | -0.099 | 76.07
4.5 | 1.006 | 0.01281 | -0.099 | 78.51
5 | 1.061 | 0.01316 | -0.099 | 80.59
5.5 | 1.115 | 0.01353 | -0.1 | 82.424
6 | 1.167 | 0.01394 | -0.1 | 83.773
6.5 | 1.219 | 0.01444 | -0.101 | 84.394
7 | 1.264 | 0.02248 | -0.101 | 56.239
7.5 | 1.311 | 0.02357 | -0.101 | 55.596
8 | 1.354 | 0.02466 | -0.102 | 54.922
8.5 | 1.396 | 0.02585 | -0.102 | 53.989
9 | 1.434 | 0.02711 | -0.103 | 52.905
9.5 | 1.469 | 0.02843 | -0.103 | 51.658
10 | 1.5 | 0.02997 | -0.103 | 50.06
10.5 | 1.526 | 0.03162 | -0.104 | 48.268
11 | 1.546 | 0.03333 | -0.104 | 46.393
11.5 | 1.559 | 0.03543 | -0.104 | 44.014
12 | 1.565 | 0.03782 | -0.104 | 41.372
12.5 | 1.563 | 0.04058 | -0.103 | 38.51
13 | 1.344 | 0.09431 | -0.058 | 14.255
13.5 | 1.337 | 0.10123 | -0.05 | 13.204
14 | 1.331 | 0.10819 | -0.05 | 12.303
14.5 | 1.319 | 0.11579 | -0.047 | 11.387
15 | 1.301 | 0.12281 | -0.048 | 10.592
15.5 | 1.278 | 0.12977 | -0.046 | 9.85
16 | 1.253 | 0.13979 | -0.047 | 8.965
16.5 | 1.225 | 0.14963 | -0.047 | 8.183
17 | 1.193 | 0.15645 | -0.045 | 7.623

## 20. Re 250k Mach 0.10 (2)
BIGFOIL.COM POLAR EXPORT
NACA64-516 a=0.8
NACA64-516 a=0.8 |  |  |  | Cl Max: | 1.3688 | at alpha= | 17 | deg
XFOIL ncrit=9 |  |  |  | L/D Max: | 86.6288 | at alpha= | 7.5 | deg
Re: | 250000 |  |  | Cd Min: | 0.2415 | at alpha= | 20 | deg
Mach: | 0.1 |  |  | Cl=0 at alpha= | -3.8743 | deg
|  |  |  | @ Cl=0.1, Cd= | 0.01205
|  |  |  | @ Cl=0.4, Cd= | 0.012826
|  |  |  | @ Cl=0.6, Cd= | 0.013143
alpha (deg) | Cl | Cd | Cm | Cl/Cd
-15.5 | -0.3584 | 0.15623 | -0.0442 | -2.2941
-15 | -0.3743 | 0.14602 | -0.0524 | -2.5633
-14.5 | -0.3426 | 0.14156 | -0.0515 | -2.4202
-14 | -0.3318 | 0.13559 | -0.0539 | -2.4471
-13.5 | -0.3661 | 0.12433 | -0.0619 | -2.9446
-13 | -0.3583 | 0.12199 | -0.0563 | -2.9371
-12 | -0.3918 | 0.09958 | -0.0745 | -3.9345
-11.5 | -0.338 | 0.09672 | -0.0735 | -3.4946
-11 | -0.3066 | 0.08888 | -0.0813 | -3.4496
-10.5 | -0.526 | 0.04487 | -0.1186 | -11.7228
-10 | -0.5068 | 0.03823 | -0.1178 | -13.2566
-9.5 | -0.492 | 0.03377 | -0.1147 | -14.5691
-9 | -0.4651 | 0.02983 | -0.1119 | -15.5917
-8.5 | -0.4289 | 0.02679 | -0.1095 | -16.0097
-8 | -0.3864 | 0.02458 | -0.1074 | -15.7201
-7.5 | -0.3421 | 0.02189 | -0.106 | -15.6281
-7 | -0.2961 | 0.02033 | -0.1045 | -14.5647
-6.5 | -0.2489 | 0.01893 | -0.1029 | -13.1484
-6 | -0.2042 | 0.01738 | -0.1013 | -11.7491
-5.5 | -0.1559 | 0.01641 | -0.1003 | -9.5003
-5 | -0.1084 | 0.01505 | -0.0995 | -7.2027
-4.5 | -0.0621 | 0.01286 | -0.0993 | -4.8289
-4 | -0.014 | 0.01175 | -0.0988 | -1.1915
-3.5 | 0.0417 | 0.01188 | -0.0983 | 3.5101
-3 | 0.0982 | 0.01204 | -0.098 | 8.1561
-2.5 | 0.1542 | 0.01234 | -0.0973 | 12.4959
-2 | 0.2081 | 0.01275 | -0.0963 | 16.3216
-1.5 | 0.2649 | 0.01281 | -0.0964 | 20.6792
-1 | 0.3229 | 0.0128 | -0.0967 | 25.2266
-0.5 | 0.3791 | 0.0128 | -0.0971 | 29.6172
0 | 0.4362 | 0.01287 | -0.0975 | 33.8928
0.5 | 0.4941 | 0.01289 | -0.0981 | 38.332
1 | 0.55 | 0.01304 | -0.0984 | 42.1779
1.5 | 0.6083 | 0.01316 | -0.099 | 46.2234
2 | 0.6633 | 0.01337 | -0.0993 | 49.6111
2.5 | 0.7215 | 0.01355 | -0.0998 | 53.2472
3 | 0.7743 | 0.01383 | -0.0997 | 55.987
3.5 | 0.833 | 0.01406 | -0.1004 | 59.2461
4 | 0.8849 | 0.01435 | -0.1 | 61.6655
4.5 | 0.9413 | 0.01453 | -0.1002 | 64.7832
5.5 | 1.0462 | 0.01442 | -0.0987 | 72.552
6 | 1.0953 | 0.0143 | -0.0972 | 76.5944
6.5 | 1.1356 | 0.01409 | -0.094 | 80.5962
7 | 1.174 | 0.01394 | -0.0904 | 84.2181
7.5 | 1.2206 | 0.01409 | -0.0892 | 86.6288
8 | 1.2519 | 0.01464 | -0.0854 | 85.5123
8.5 | 1.2523 | 0.01597 | -0.0767 | 78.4158
9 | 1.2266 | 0.01933 | -0.0662 | 63.4558
9.5 | 1.2044 | 0.02365 | -0.0582 | 50.926
10 | 1.1883 | 0.02844 | -0.0524 | 41.7827
10.5 | 1.18 | 0.03329 | -0.0482 | 35.4461
11 | 1.1794 | 0.03796 | -0.0452 | 31.0695
11.5 | 1.1848 | 0.04243 | -0.043 | 27.9236
12 | 1.1984 | 0.04632 | -0.0414 | 25.8722
12.5 | 1.2069 | 0.05078 | -0.0396 | 23.7672
13 | 1.2258 | 0.05443 | -0.0385 | 22.5207
13.5 | 1.2448 | 0.05801 | -0.0371 | 21.4584
14 | 1.2698 | 0.06123 | -0.0358 | 20.7382
14.5 | 1.2915 | 0.06489 | -0.035 | 19.9029
15 | 1.3274 | 0.06745 | -0.0335 | 19.6798
15.5 | 1.3399 | 0.07249 | -0.0331 | 18.4839
16 | 1.3498 | 0.07798 | -0.0331 | 17.3096
16.5 | 1.3569 | 0.08379 | -0.0336 | 16.1941
17 | 1.3688 | 0.08943 | -0.034 | 15.3058
17.5 | 1.3572 | 0.09864 | -0.0357 | 13.7591
18 | 1.328 | 0.11005 | -0.0399 | 12.0672
18.5 | 1.293 | 0.12335 | -0.0462 | 10.4824
19 | 1.2509 | 0.13918 | -0.0552 | 8.9876
19.5 | 1.2024 | 0.15818 | -0.0675 | 7.6015
20 | 1.0097 | 0.2415 | -0.1162 | 4.181

## 21. Re 250k Mach 0.25 (1)
BIGFOIL.COM POLAR EXPORT
NACA64-516 a=0.8
NACA64-516 a=0.8 |  |  |  | Cl Max: | 1.531 | at alpha= | 11 | deg
JavaFoil+Calcfoil stall+Eppler ext transition |  |  |  | L/D Max: | 82.445 | at alpha= | 6 | deg
Re: | 250000 |  |  | Cd Min: | 0.00947 | at alpha= | -3 | deg
Mach: | 0.25 |  |  | Cl=0 at alpha= | -3.9297 | deg
|  |  |  | @ Cl=0.1, Cd= | 0.010259
|  |  |  | @ Cl=0.4, Cd= | 0.010494
|  |  |  | @ Cl=0.6, Cd= | 0.011188
alpha (deg) | Cl | Cd | Cm | Cl/Cd
-18.5 | -0.42 | 0.23852 | -0.03 | -1.762
-18 | -0.469 | 0.23571 | -0.03 | -1.989
-17.5 | -0.514 | 0.20971 | -0.031 | -2.449
-17 | -0.554 | 0.19624 | -0.032 | -2.825
-16.5 | -0.591 | 0.17369 | -0.033 | -3.401
-16 | -0.622 | 0.16095 | -0.034 | -3.866
-15.5 | -0.649 | 0.1508 | -0.034 | -4.302
-15 | -0.67 | 0.14048 | -0.035 | -4.767
-14.5 | -0.683 | 0.12744 | -0.032 | -5.361
-14 | -0.692 | 0.12019 | -0.032 | -5.759
-13.5 | -0.695 | 0.11149 | -0.033 | -6.237
-13 | -0.692 | 0.10429 | -0.033 | -6.639
-12.5 | -0.684 | 0.09623 | -0.034 | -7.105
-12 | -0.669 | 0.0904 | -0.034 | -7.404
-11.5 | -0.648 | 0.08492 | -0.036 | -7.629
-11 | -0.62 | 0.07833 | -0.036 | -7.909
-10.5 | -0.588 | 0.07406 | -0.037 | -7.94
-10 | -0.554 | 0.06926 | -0.038 | -7.995
-9.5 | -0.517 | 0.06403 | -0.039 | -8.07
-9 | -0.478 | 0.06033 | -0.04 | -7.917
-8.5 | -0.436 | 0.05637 | -0.04 | -7.738
-8 | -0.393 | 0.05315 | -0.041 | -7.395
-7.5 | -0.348 | 0.0498 | -0.042 | -6.992
-7 | -0.302 | 0.04711 | -0.042 | -6.411
-6.5 | -0.255 | 0.04408 | -0.046 | -5.792
-6 | -0.246 | 0.01515 | -0.085 | -16.234
-5.5 | -0.193 | 0.01371 | -0.089 | -14.098
-5 | -0.134 | 0.01298 | -0.091 | -10.29
-4.5 | -0.071 | 0.01261 | -0.091 | -5.652
-4 | -0.009 | 0.01244 | -0.092 | -0.686
-3.5 | 0.055 | 0.01223 | -0.093 | 4.456
-3 | 0.118 | 0.00947 | -0.093 | 12.441
-2.5 | 0.181 | 0.01015 | -0.094 | 17.837
-2 | 0.245 | 0.01023 | -0.094 | 23.947
-1.5 | 0.308 | 0.01031 | -0.095 | 29.914
-1 | 0.372 | 0.01045 | -0.095 | 35.565
-0.5 | 0.435 | 0.01055 | -0.096 | 41.249
0 | 0.492 | 0.01081 | -0.097 | 45.53
0.5 | 0.554 | 0.01103 | -0.097 | 50.186
1 | 0.615 | 0.01124 | -0.098 | 54.765
1.5 | 0.677 | 0.01145 | -0.098 | 59.125
2 | 0.738 | 0.01169 | -0.099 | 63.11
2.5 | 0.799 | 0.01197 | -0.099 | 66.752
3 | 0.86 | 0.01221 | -0.1 | 70.386
3.5 | 0.92 | 0.01252 | -0.101 | 73.494
4 | 0.974 | 0.01282 | -0.101 | 75.965
4.5 | 1.031 | 0.01321 | -0.102 | 78.056
5 | 1.087 | 0.0136 | -0.102 | 79.934
5.5 | 1.142 | 0.01404 | -0.103 | 81.317
6 | 1.195 | 0.01449 | -0.103 | 82.445
6.5 | 1.243 | 0.0225 | -0.103 | 55.254
7 | 1.292 | 0.02358 | -0.104 | 54.803
7.5 | 1.337 | 0.02485 | -0.104 | 53.819
8 | 1.379 | 0.02612 | -0.104 | 52.818
8.5 | 1.418 | 0.02748 | -0.105 | 51.614
9 | 1.453 | 0.02884 | -0.105 | 50.365
9.5 | 1.482 | 0.03056 | -0.106 | 48.491
10 | 1.505 | 0.03233 | -0.106 | 46.557
10.5 | 1.522 | 0.03445 | -0.106 | 44.193
11 | 1.531 | 0.03673 | -0.106 | 41.684
11.5 | 1.31 | 0.08098 | -0.062 | 16.178
12 | 1.298 | 0.08855 | -0.052 | 14.654
12.5 | 1.288 | 0.0946 | -0.051 | 13.612
13 | 1.27 | 0.10248 | -0.048 | 12.393
13.5 | 1.247 | 0.1111 | -0.048 | 11.221
14 | 1.216 | 0.11905 | -0.047 | 10.213
14.5 | 1.176 | 0.12728 | -0.045 | 9.239
15 | 1.124 | 0.13693 | -0.044 | 8.211
15.5 | 1.066 | 0.14655 | -0.044 | 7.276
16 | 1.002 | 0.16556 | -0.044 | 6.052

## 22. Re 250k Mach 0.25 (2)
BIGFOIL.COM POLAR EXPORT
NACA64-516 a=0.8
NACA64-516 a=0.8 |  |  |  | Cl Max: | 1.3044 | at alpha= | 15 | deg
XFOIL ncrit=9 |  |  |  | L/D Max: | 83.7162 | at alpha= | 7.5 | deg
Re: | 250000 |  |  | Cd Min: | 0.24915 | at alpha= | 20 | deg
Mach: | 0.25 |  |  | Cl=0 at alpha= | -3.853 | deg
|  |  |  | @ Cl=0.1, Cd= | 0.012218
|  |  |  | @ Cl=0.4, Cd= | 0.013177
|  |  |  | @ Cl=0.6, Cd= | 0.013549
alpha (deg) | Cl | Cd | Cm | Cl/Cd
-20 | -0.4933 | 0.22053 | -0.0097 | -2.2369
-19.5 | -0.4844 | 0.21392 | -0.0163 | -2.2644
-19 | -0.4615 | 0.20638 | -0.019 | -2.2362
-18.5 | -0.4411 | 0.20042 | -0.0223 | -2.2009
-18 | -0.4355 | 0.19354 | -0.0291 | -2.2502
-17.5 | -0.4143 | 0.18555 | -0.0318 | -2.2328
-17 | -0.3921 | 0.17979 | -0.0343 | -2.1809
-16.5 | -0.402 | 0.17264 | -0.0432 | -2.3285
-16 | -0.3674 | 0.16503 | -0.0427 | -2.2263
-15.5 | -0.3497 | 0.15904 | -0.0456 | -2.1988
-15 | -0.3611 | 0.14994 | -0.0533 | -2.4083
-14.5 | -0.3294 | 0.14484 | -0.0526 | -2.2742
-14 | -0.321 | 0.13879 | -0.0552 | -2.3128
-13.5 | -0.3568 | 0.13027 | -0.0607 | -2.7389
-13 | -0.3527 | 0.12793 | -0.0537 | -2.757
-12.5 | -0.3274 | 0.12238 | -0.0564 | -2.6753
-12 | -0.3431 | 0.10718 | -0.0731 | -3.2012
-11.5 | -0.2956 | 0.10176 | -0.0753 | -2.9049
-11 | -0.2691 | 0.09323 | -0.0837 | -2.8864
-10.5 | -0.4556 | 0.04838 | -0.1271 | -9.4171
-10 | -0.4589 | 0.04322 | -0.1256 | -10.6178
-9.5 | -0.4653 | 0.03834 | -0.1218 | -12.1362
-9 | -0.4556 | 0.03367 | -0.118 | -13.5313
-8.5 | -0.4313 | 0.02971 | -0.1147 | -14.517
-8 | -0.3953 | 0.02665 | -0.1121 | -14.833
-7.5 | -0.3518 | 0.02356 | -0.11 | -14.9321
-7 | -0.3047 | 0.02153 | -0.1084 | -14.1523
-6.5 | -0.2566 | 0.0199 | -0.1067 | -12.8945
-6 | -0.2083 | 0.01838 | -0.105 | -11.333
-5.5 | -0.1604 | 0.01693 | -0.1035 | -9.4743
-5 | -0.112 | 0.01564 | -0.1024 | -7.1611
-4.5 | -0.0617 | 0.01429 | -0.1018 | -4.3177
-4 | -0.0172 | 0.01191 | -0.1016 | -1.4442
-3.5 | 0.0413 | 0.01198 | -0.1011 | 3.4474
-3 | 0.0988 | 0.01221 | -0.1005 | 8.0917
-2.5 | 0.1557 | 0.01259 | -0.0997 | 12.367
-2 | 0.2133 | 0.01301 | -0.0989 | 16.3951
-1.5 | 0.2715 | 0.01312 | -0.0988 | 20.6936
-1 | 0.3289 | 0.01316 | -0.0988 | 24.9924
-0.5 | 0.3894 | 0.01317 | -0.0996 | 29.5672
0 | 0.4474 | 0.01321 | -0.0998 | 33.8683
0.5 | 0.5062 | 0.01332 | -0.1004 | 38.003
1 | 0.5656 | 0.01341 | -0.1008 | 42.1775
1.5 | 0.6225 | 0.01364 | -0.1011 | 45.6378
2 | 0.6828 | 0.01379 | -0.1016 | 49.5141
2.5 | 0.7378 | 0.01411 | -0.1015 | 52.2892
3 | 0.7981 | 0.01433 | -0.1021 | 55.6943
3.5 | 0.8522 | 0.01473 | -0.1019 | 57.8547
4 | 0.9119 | 0.0149 | -0.1021 | 61.2013
4.5 | 0.9636 | 0.01523 | -0.1012 | 63.2699
5 | 1.02 | 0.01538 | -0.1008 | 66.3199
5.5 | 1.0719 | 0.01514 | -0.0992 | 70.7992
6 | 1.1226 | 0.01502 | -0.0974 | 74.7403
6.5 | 1.1657 | 0.01469 | -0.0939 | 79.3533
7 | 1.2003 | 0.01463 | -0.0891 | 82.0437
7.5 | 1.239 | 0.0148 | -0.0858 | 83.7162
8 | 1.2531 | 0.01566 | -0.0787 | 80.0192
8.5 | 1.2341 | 0.0183 | -0.0683 | 67.4372
9 | 1.2048 | 0.02276 | -0.0591 | 52.935
9.5 | 1.1808 | 0.02801 | -0.0524 | 42.1564
10 | 1.1656 | 0.03346 | -0.0478 | 34.8356
10.5 | 1.1618 | 0.03861 | -0.0447 | 30.0907
11 | 1.1656 | 0.04345 | -0.0424 | 26.8262
11.5 | 1.1718 | 0.04831 | -0.0405 | 24.2558
12 | 1.185 | 0.05266 | -0.039 | 22.5028
12.5 | 1.2 | 0.05688 | -0.0373 | 21.097
13 | 1.2201 | 0.06077 | -0.0362 | 20.0773
13.5 | 1.2451 | 0.06423 | -0.0343 | 19.385
14 | 1.2678 | 0.06828 | -0.0332 | 18.5677
14.5 | 1.2863 | 0.07291 | -0.0326 | 17.6423
15 | 1.3044 | 0.07814 | -0.0317 | 16.6931
15.5 | 1.299 | 0.08619 | -0.0326 | 15.0714
16 | 1.2852 | 0.09564 | -0.0348 | 13.4379
16.5 | 1.2659 | 0.10631 | -0.0385 | 11.9076
17 | 1.241 | 0.11844 | -0.044 | 10.4779
17.5 | 1.205 | 0.13354 | -0.0524 | 9.0235
18 | 1.1384 | 0.1574 | -0.0682 | 7.2325
18.5 | 1.0347 | 0.20111 | -0.0956 | 5.1449
19 | 0.999 | 0.23331 | -0.1128 | 4.2819
19.5 | 1.0233 | 0.23779 | -0.1144 | 4.3034
20 | 1.0249 | 0.24915 | -0.1226 | 4.1136

## 23. Re 250k Mach 0.50 (1)
BIGFOIL.COM POLAR EXPORT
NACA64-516 a=0.8
NACA64-516 a=0.8 |  |  |  | Cl Max: | 1.42 | at alpha= | 8 | deg
JavaFoil+Calcfoil stall+Eppler ext transition |  |  |  | L/D Max: | 75.642 | at alpha= | 5.5 | deg
Re: | 250000 |  |  | Cd Min: | 0.01081 | at alpha= | -2.5 | deg
Mach: | 0.5 |  |  | Cl=0 at alpha= | -3.9357 | deg
|  |  |  | @ Cl=0.1, Cd= | 0.011944
|  |  |  | @ Cl=0.4, Cd= | 0.011158
|  |  |  | @ Cl=0.6, Cd= | 0.011974
alpha (deg) | Cl | Cd | Cm | Cl/Cd
-20 | -0.903 | 0.27034 | -0.043 | -3.339
-19.5 | -0.875 | 0.25642 | -0.043 | -3.414
-19 | -0.848 | 0.24871 | -0.043 | -3.409
-18.5 | -0.82 | 0.25699 | -0.044 | -3.192
-18 | -0.79 | 0.24421 | -0.042 | -3.237
-17.5 | -0.763 | 0.23753 | -0.042 | -3.211
-17 | -0.735 | 0.23324 | -0.042 | -3.151
-16.5 | -0.707 | 0.30816 | -0.043 | -2.295
-16 | -0.68 | 0.21981 | -0.043 | -3.092
-15.5 | -0.65 | 0.20991 | -0.041 | -3.098
-15 | -0.622 | 0.20118 | -0.041 | -3.093
-14.5 | -0.595 | 0.18561 | -0.042 | -3.203
-14 | -0.567 | 0.17998 | -0.042 | -3.149
-13.5 | -0.539 | 0.17564 | -0.042 | -3.068
-13 | -0.511 | 0.16933 | -0.042 | -3.017
-12.5 | -0.482 | 0.16729 | -0.039 | -2.879
-12 | -0.454 | 0.16446 | -0.04 | -2.759
-11.5 | -0.426 | 0.16116 | -0.04 | -2.642
-11 | -0.398 | 0.15818 | -0.041 | -2.515
-10.5 | -0.37 | 0.14563 | -0.041 | -2.539
-10 | -0.341 | 0.13213 | -0.037 | -2.581
-9.5 | -0.313 | 0.10972 | -0.038 | -2.854
-9 | -0.363 | 0.08503 | -0.038 | -4.273
-8.5 | -0.413 | 0.06724 | -0.04 | -6.146
-8 | -0.397 | 0.06092 | -0.042 | -6.523
-7.5 | -0.365 | 0.05484 | -0.044 | -6.65
-7 | -0.323 | 0.05072 | -0.045 | -6.374
-6.5 | -0.276 | 0.04742 | -0.046 | -5.829
-6 | -0.226 | 0.04447 | -0.047 | -5.086
-5.5 | -0.174 | 0.04146 | -0.049 | -4.188
-5 | -0.141 | 0.01616 | -0.095 | -8.741
-4.5 | -0.076 | 0.01548 | -0.096 | -4.897
-4 | -0.009 | 0.01493 | -0.097 | -0.611
-3.5 | 0.061 | 0.01332 | -0.103 | 4.565
-3 | 0.131 | 0.01085 | -0.103 | 12.117
-2.5 | 0.202 | 0.01081 | -0.104 | 18.717
-2 | 0.274 | 0.01092 | -0.105 | 25.09
-1.5 | 0.345 | 0.01108 | -0.105 | 31.118
-1 | 0.416 | 0.01118 | -0.106 | 37.189
-0.5 | 0.486 | 0.0114 | -0.107 | 42.677
0 | 0.547 | 0.01181 | -0.107 | 46.302
0.5 | 0.615 | 0.01202 | -0.108 | 51.211
1 | 0.684 | 0.01235 | -0.109 | 55.362
1.5 | 0.752 | 0.01266 | -0.109 | 59.389
2 | 0.82 | 0.01299 | -0.11 | 63.13
2.5 | 0.888 | 0.01336 | -0.11 | 66.429
3 | 0.955 | 0.01374 | -0.111 | 69.512
3.5 | 1.022 | 0.0142 | -0.112 | 71.988
4 | 1.078 | 0.01469 | -0.112 | 73.425
4.5 | 1.14 | 0.01523 | -0.113 | 74.839
5 | 1.199 | 0.01586 | -0.113 | 75.625
5.5 | 1.255 | 0.01659 | -0.114 | 75.642
6 | 1.305 | 0.02645 | -0.114 | 49.347
6.5 | 1.353 | 0.02814 | -0.114 | 48.088
7 | 1.391 | 0.03021 | -0.115 | 46.035
7.5 | 1.415 | 0.03235 | -0.115 | 43.732
8 | 1.42 | 0.03481 | -0.115 | 40.8
8.5 | 1.18 | 0.06364 | -0.051 | 18.547
9 | 1.106 | 0.07246 | -0.049 | 15.268
9.5 | 0.742 | 0.10184 | -0.043 | 7.288
10 | 0.77 | 0.13938 | -0.047 | 5.521
10.5 | 0.796 | 0.14226 | -0.048 | 5.598
11 | 0.823 | 0.13998 | -0.049 | 5.881
11.5 | 0.851 | 0.15104 | -0.055 | 5.636
12 | 0.878 | 0.16384 | -0.055 | 5.357
12.5 | 0.904 | 0.17052 | -0.055 | 5.303
13 | 0.932 | 0.18298 | -0.061 | 5.096

## 24. Re 250k Mach 0.50 (2)
BIGFOIL.COM POLAR EXPORT
NACA64-516 a=0.8
NACA64-516 a=0.8 |  |  |  | Cl Max: | 1.2374 | at alpha= | 7.5 | deg
XFOIL ncrit=9 |  |  |  | L/D Max: | 63.7375 | at alpha= | 6.5 | deg
Re: | 250000 |  |  | Cd Min: | 0.23865 | at alpha= | -20 | deg
Mach: | 0.5 |  |  | Cl=0 at alpha= | -3.8599 | deg
|  |  |  | @ Cl=0.1, Cd= | 0.013144
|  |  |  | @ Cl=0.4, Cd= | 0.014953
|  |  |  | @ Cl=0.6, Cd= | 0.015637
alpha (deg) | Cl | Cd | Cm | Cl/Cd
-20 | -0.5147 | 0.23865 | -0.0114 | -2.1567
-19.5 | -0.4962 | 0.23088 | -0.0175 | -2.1492
-19 | -0.468 | 0.22296 | -0.0207 | -2.099
-18.5 | -0.4457 | 0.21544 | -0.0257 | -2.0688
-17.5 | -0.4034 | 0.19976 | -0.0355 | -2.0194
-17 | -0.3819 | 0.19252 | -0.0401 | -1.9837
-16.5 | -0.3707 | 0.18473 | -0.0466 | -2.0067
-16 | -0.3419 | 0.17746 | -0.0487 | -1.9266
-15.5 | -0.3377 | 0.17136 | -0.0555 | -1.9707
-15 | -0.3148 | 0.16315 | -0.0569 | -1.9295
-14.5 | -0.3032 | 0.15849 | -0.0562 | -1.9131
-14 | -0.3299 | 0.15622 | -0.0553 | -2.1118
-13.5 | -0.2972 | 0.14597 | -0.062 | -2.036
-13 | -0.2562 | 0.13773 | -0.0686 | -1.8602
-12.5 | -0.2556 | 0.12779 | -0.0851 | -2.0002
-12 | -0.202 | 0.11895 | -0.0872 | -1.6982
-11.5 | -0.1674 | 0.1105 | -0.0957 | -1.5149
-11 | -0.1634 | 0.09976 | -0.1073 | -1.6379
-10.5 | -0.1238 | 0.09329 | -0.1108 | -1.327
-10 | -0.1495 | 0.07611 | -0.1226 | -1.9643
-9.5 | -0.1647 | 0.06509 | -0.1283 | -2.5303
-9 | -0.225 | 0.051 | -0.1371 | -4.4118
-8.5 | -0.2718 | 0.04268 | -0.139 | -6.3683
-8 | -0.3031 | 0.03709 | -0.1372 | -8.172
-7.5 | -0.3175 | 0.03318 | -0.1324 | -9.569
-7 | -0.305 | 0.02933 | -0.1285 | -10.3989
-6.5 | -0.2732 | 0.02562 | -0.125 | -10.6635
-6 | -0.2254 | 0.02261 | -0.1222 | -9.969
-5.5 | -0.1721 | 0.02048 | -0.1196 | -8.4033
-5 | -0.1212 | 0.01863 | -0.117 | -6.5056
-4.5 | -0.0696 | 0.01711 | -0.1146 | -4.0678
-4 | -0.0139 | 0.01574 | -0.1134 | -0.8831
-3.5 | 0.0357 | 0.01313 | -0.1133 | 2.719
-3 | 0.0967 | 0.01312 | -0.1118 | 7.3704
-2.5 | 0.1622 | 0.0136 | -0.1108 | 11.9265
-2 | 0.2295 | 0.01419 | -0.1095 | 16.1734
-1.5 | 0.2907 | 0.01478 | -0.1078 | 19.6685
-1 | 0.355 | 0.01494 | -0.1075 | 23.7617
-0.5 | 0.4237 | 0.01496 | -0.1084 | 28.3222
0 | 0.4848 | 0.01521 | -0.1079 | 31.8738
0.5 | 0.5558 | 0.01528 | -0.1091 | 36.3743
1 | 0.6128 | 0.01574 | -0.1081 | 38.9327
1.5 | 0.6843 | 0.01591 | -0.1093 | 43.0107
2 | 0.7369 | 0.0166 | -0.1076 | 44.3916
2.5 | 0.8071 | 0.01687 | -0.1083 | 47.8423
3 | 0.856 | 0.01779 | -0.106 | 48.1169
3.5 | 0.9265 | 0.01806 | -0.1062 | 51.3012
4 | 0.9698 | 0.019 | -0.1027 | 51.0421
4.5 | 1.0294 | 0.01955 | -0.1012 | 52.6547
5 | 1.0978 | 0.01961 | -0.1002 | 55.9816
5.5 | 1.1487 | 0.01942 | -0.0959 | 59.1504
6 | 1.1867 | 0.01949 | -0.0897 | 60.8876
6.5 | 1.2142 | 0.01905 | -0.0811 | 63.7375
7 | 1.2284 | 0.01964 | -0.072 | 62.5458
7.5 | 1.2374 | 0.02108 | -0.064 | 58.7002
8 | 1.2207 | 0.02513 | -0.056 | 48.5754
8.5 | 1.1791 | 0.03202 | -0.0492 | 36.8239
9 | 1.1456 | 0.03967 | -0.045 | 28.8782
9.5 | 1.1261 | 0.04704 | -0.0424 | 23.9392
10 | 1.1206 | 0.05377 | -0.0406 | 20.8406
10.5 | 1.1234 | 0.06008 | -0.0392 | 18.6984
11 | 1.1355 | 0.0657 | -0.0377 | 17.2831
11.5 | 1.1523 | 0.07101 | -0.0359 | 16.2273
12 | 1.1691 | 0.0768 | -0.0348 | 15.2227
12.5 | 1.1774 | 0.08387 | -0.0343 | 14.0384

## 25. Re 500k Mach 0.00 (1)
BIGFOIL.COM POLAR EXPORT
NACA64-516 a=0.8
NACA64-516 a=0.8 |  |  |  | Cl Max: | 1.591 | at alpha= | 13 | deg
JavaFoil+Calcfoil stall+Eppler ext transition |  |  |  | L/D Max: | 109.541 | at alpha= | 6.5 | deg
Re: | 500000 |  |  | Cd Min: | 0.00782 | at alpha= | -3 | deg
Mach: | 0 |  |  | Cl=0 at alpha= | -3.9344 | deg
|  |  |  | @ Cl=0.1, Cd= | 0.008318
|  |  |  | @ Cl=0.4, Cd= | 0.0083552
|  |  |  | @ Cl=0.6, Cd= | 0.0087895
alpha (deg) | Cl | Cd | Cm | Cl/Cd
-20 | -0.732 | 0.1945 | -0.032 | -3.764
-19.5 | -0.746 | 0.18868 | -0.032 | -3.956
-19 | -0.759 | 0.17462 | -0.032 | -4.348
-18.5 | -0.771 | 0.16691 | -0.033 | -4.618
-18 | -0.78 | 0.15926 | -0.033 | -4.9
-17.5 | -0.788 | 0.14976 | -0.034 | -5.264
-17 | -0.794 | 0.14367 | -0.035 | -5.526
-16.5 | -0.797 | 0.13448 | -0.035 | -5.928
-16 | -0.795 | 0.12534 | -0.032 | -6.346
-15.5 | -0.793 | 0.11918 | -0.032 | -6.652
-15 | -0.788 | 0.11378 | -0.033 | -6.922
-14.5 | -0.779 | 0.10698 | -0.033 | -7.28
-14 | -0.767 | 0.10015 | -0.034 | -7.66
-13.5 | -0.752 | 0.09495 | -0.035 | -7.923
-13 | -0.734 | 0.08977 | -0.036 | -8.173
-12.5 | -0.712 | 0.08443 | -0.037 | -8.435
-12 | -0.687 | 0.07951 | -0.037 | -8.64
-11.5 | -0.658 | 0.07475 | -0.038 | -8.796
-11 | -0.625 | 0.07035 | -0.04 | -8.879
-10.5 | -0.589 | 0.06532 | -0.041 | -9.023
-10 | -0.554 | 0.06072 | -0.044 | -9.117
-9.5 | -0.518 | 0.05494 | -0.049 | -9.428
-9 | -0.553 | 0.0172 | -0.077 | -32.128
-8.5 | -0.507 | 0.01577 | -0.078 | -32.129
-8 | -0.457 | 0.01477 | -0.08 | -30.941
-7.5 | -0.405 | 0.0139 | -0.081 | -29.161
-7 | -0.361 | 0.01217 | -0.084 | -29.624
-6.5 | -0.307 | 0.01148 | -0.086 | -26.785
-6 | -0.249 | 0.01118 | -0.086 | -22.261
-5.5 | -0.189 | 0.01083 | -0.087 | -17.495
-5 | -0.13 | 0.01061 | -0.088 | -12.212
-4.5 | -0.069 | 0.0104 | -0.088 | -6.643
-4 | -0.008 | 0.01021 | -0.089 | -0.81
-3.5 | 0.053 | 0.00999 | -0.09 | 5.287
-3 | 0.114 | 0.00782 | -0.091 | 14.594
-2.5 | 0.175 | 0.00793 | -0.091 | 22.113
-2 | 0.237 | 0.00802 | -0.092 | 29.58
-1.5 | 0.299 | 0.00815 | -0.093 | 36.643
-1 | 0.36 | 0.00827 | -0.093 | 43.53
-0.5 | 0.421 | 0.0084 | -0.094 | 50.183
0 | 0.483 | 0.00858 | -0.095 | 56.276
0.5 | 0.542 | 0.00818 | -0.095 | 66.246
1 | 0.601 | 0.0088 | -0.096 | 68.347
1.5 | 0.661 | 0.00896 | -0.096 | 73.806
2 | 0.721 | 0.00909 | -0.097 | 79.284
2.5 | 0.78 | 0.00926 | -0.097 | 84.273
3 | 0.84 | 0.00944 | -0.098 | 88.952
3.5 | 0.899 | 0.00964 | -0.098 | 93.244
4 | 0.952 | 0.00984 | -0.099 | 96.746
4.5 | 1.009 | 0.01007 | -0.099 | 100.205
5 | 1.064 | 0.01029 | -0.1 | 103.386
5.5 | 1.118 | 0.01057 | -0.1 | 105.794
6 | 1.172 | 0.01082 | -0.101 | 108.289
6.5 | 1.224 | 0.01117 | -0.101 | 109.541
7 | 1.263 | 0.01938 | -0.101 | 65.16
7.5 | 1.309 | 0.02029 | -0.101 | 64.534
8 | 1.354 | 0.0213 | -0.102 | 63.552
8.5 | 1.395 | 0.02229 | -0.102 | 62.611
9 | 1.435 | 0.02335 | -0.103 | 61.431
9.5 | 1.47 | 0.02442 | -0.103 | 60.22
10 | 1.503 | 0.0257 | -0.103 | 58.492
10.5 | 1.532 | 0.02706 | -0.104 | 56.61
11 | 1.556 | 0.02841 | -0.104 | 54.763
11.5 | 1.572 | 0.03012 | -0.104 | 52.198
12 | 1.583 | 0.03198 | -0.104 | 49.502
12.5 | 1.59 | 0.0337 | -0.105 | 47.167
13 | 1.591 | 0.03584 | -0.105 | 44.375
13.5 | 1.586 | 0.03833 | -0.105 | 41.388
14 | 1.575 | 0.04166 | -0.104 | 37.798
14.5 | 1.558 | 0.0442 | -0.104 | 35.255
15 | 1.525 | 0.05002 | -0.103 | 30.487
15.5 | 1.326 | 0.11243 | -0.069 | 11.796
16 | 1.288 | 0.12522 | -0.057 | 10.286
16.5 | 1.268 | 0.13139 | -0.062 | 9.654
17 | 1.237 | 0.14082 | -0.057 | 8.781
17.5 | 1.207 | 0.14857 | -0.057 | 8.124
18 | 1.176 | 0.15709 | -0.057 | 7.486

## 26. Re 500k Mach 0.00 (2)
BIGFOIL.COM POLAR EXPORT
NACA64-516 a=0.8
NACA64-516 a=0.8 |  |  |  | Cl Max: | 1.3956 | at alpha= | 19 | deg
XFOIL ncrit=9 |  |  |  | L/D Max: | 107.628 | at alpha= | 7 | deg
Re: | 500000 |  |  | Cd Min: | 0.16956 | at alpha= | -17 | deg
Mach: | 0 |  |  | Cl=0 at alpha= | -3.9037 | deg
|  |  |  | @ Cl=0.1, Cd= | 0.0082295
|  |  |  | @ Cl=0.4, Cd= | 0.0087277
|  |  |  | @ Cl=0.6, Cd= | 0.009042
alpha (deg) | Cl | Cd | Cm | Cl/Cd
-17 | -0.4137 | 0.16956 | -0.0355 | -2.4398
-16.5 | -0.392 | 0.16487 | -0.0377 | -2.3776
-16 | -0.4029 | 0.15206 | -0.0457 | -2.6496
-15.5 | -0.377 | 0.1484 | -0.0463 | -2.5404
-15 | -0.3598 | 0.14306 | -0.0487 | -2.515
-14.5 | -0.3794 | 0.12859 | -0.0571 | -2.9505
-14 | -0.3615 | 0.12469 | -0.0576 | -2.8992
-12 | -0.6922 | 0.03556 | -0.1103 | -19.4657
-11.5 | -0.6854 | 0.03177 | -0.1069 | -21.5738
-11 | -0.6634 | 0.02866 | -0.1045 | -23.1472
-10.5 | -0.6324 | 0.02621 | -0.1025 | -24.1282
-10 | -0.5952 | 0.024 | -0.101 | -24.8
-9.5 | -0.5533 | 0.02216 | -0.0999 | -24.9684
-9 | -0.5096 | 0.02038 | -0.0987 | -25.0049
-8.5 | -0.4629 | 0.01884 | -0.0979 | -24.5701
-7.5 | -0.3712 | 0.01564 | -0.096 | -23.734
-7 | -0.3218 | 0.01465 | -0.0956 | -21.9659
-6.5 | -0.2707 | 0.01383 | -0.0953 | -19.5734
-6 | -0.2216 | 0.01266 | -0.0949 | -17.5039
-5.5 | -0.1684 | 0.01201 | -0.0949 | -14.0216
-5 | -0.1148 | 0.01129 | -0.095 | -10.1683
-4.5 | -0.0612 | 0.01045 | -0.0954 | -5.8565
-4 | -0.0105 | 0.00884 | -0.0961 | -1.1878
-3.5 | 0.044 | 0.00821 | -0.0965 | 5.3593
-3 | 0.1014 | 0.00823 | -0.0969 | 12.3208
-2.5 | 0.1592 | 0.0083 | -0.0973 | 19.1807
-2 | 0.2164 | 0.0084 | -0.0976 | 25.7619
-1.5 | 0.2737 | 0.00862 | -0.0978 | 31.7517
-1 | 0.331 | 0.00869 | -0.0982 | 38.0898
-0.5 | 0.3887 | 0.00871 | -0.0988 | 44.6269
0 | 0.4461 | 0.0088 | -0.0992 | 50.6932
0.5 | 0.5036 | 0.00886 | -0.0998 | 56.8397
1 | 0.5609 | 0.00896 | -0.1003 | 62.6004
1.5 | 0.6181 | 0.00908 | -0.1008 | 68.0727
2 | 0.675 | 0.00921 | -0.1012 | 73.2899
2.5 | 0.732 | 0.00935 | -0.1016 | 78.2888
3 | 0.7886 | 0.00953 | -0.1021 | 82.7492
3.5 | 0.8447 | 0.00969 | -0.1024 | 87.1723
4 | 0.8996 | 0.00983 | -0.1024 | 91.5158
4.5 | 0.9541 | 0.01 | -0.1024 | 95.41
5 | 1.0055 | 0.0101 | -0.1017 | 99.5545
5.5 | 1.0563 | 0.01026 | -0.101 | 102.9532
6 | 1.1044 | 0.01046 | -0.0997 | 105.5832
6.5 | 1.1515 | 0.01073 | -0.0984 | 107.3159
7 | 1.1936 | 0.01109 | -0.0961 | 107.6285
7.5 | 1.2208 | 0.0118 | -0.0914 | 103.4576
8 | 1.2067 | 0.01369 | -0.0799 | 88.1446
8.5 | 1.2012 | 0.01614 | -0.0717 | 74.4238
9 | 1.2019 | 0.01901 | -0.0655 | 63.2246
9.5 | 1.206 | 0.02199 | -0.0604 | 54.8431
10 | 1.2131 | 0.0251 | -0.0561 | 48.3307
10.5 | 1.2252 | 0.02812 | -0.0528 | 43.5704
11 | 1.2362 | 0.03144 | -0.0499 | 39.3193
11.5 | 1.2551 | 0.03436 | -0.0479 | 36.5279
12 | 1.2616 | 0.03851 | -0.0456 | 32.7603
12.5 | 1.2786 | 0.04195 | -0.0442 | 30.4791
13 | 1.2921 | 0.04584 | -0.0429 | 28.1872
13.5 | 1.2961 | 0.05085 | -0.0416 | 25.4887
14 | 1.3114 | 0.05488 | -0.0409 | 23.8958
14.5 | 1.3247 | 0.05925 | -0.0404 | 22.3578
15 | 1.3357 | 0.06397 | -0.0401 | 20.8801
15.5 | 1.3441 | 0.06901 | -0.0397 | 19.4769
16 | 1.3574 | 0.07378 | -0.04 | 18.3979
16.5 | 1.3688 | 0.07889 | -0.0404 | 17.3507
17 | 1.3787 | 0.08428 | -0.0412 | 16.3586
17.5 | 1.3879 | 0.08966 | -0.0419 | 15.4796
18 | 1.3931 | 0.09591 | -0.0431 | 14.5251
18.5 | 1.3952 | 0.10293 | -0.0452 | 13.5548
19 | 1.3956 | 0.11033 | -0.0478 | 12.6493
19.5 | 1.3941 | 0.11815 | -0.051 | 11.7994
20 | 1.3924 | 0.12606 | -0.0547 | 11.0455

## 27. Re 500k Mach 0.10 (1)
BIGFOIL.COM POLAR EXPORT
NACA64-516 a=0.8
NACA64-516 a=0.8 |  |  |  | Cl Max: | 1.582 | at alpha= | 12.5 | deg
JavaFoil+Calcfoil stall+Eppler ext transition |  |  |  | L/D Max: | 109.217 | at alpha= | 6.5 | deg
Re: | 500000 |  |  | Cd Min: | 0.0078 | at alpha= | 0.5 | deg
Mach: | 0.1 |  |  | Cl=0 at alpha= | -3.9344 | deg
|  |  |  | @ Cl=0.1, Cd= | 0.0083816
|  |  |  | @ Cl=0.4, Cd= | 0.008361
|  |  |  | @ Cl=0.6, Cd= | 0.008752
alpha (deg) | Cl | Cd | Cm | Cl/Cd
-20 | -0.688 | 0.20088 | -0.031 | -3.424
-19.5 | -0.705 | 0.19415 | -0.032 | -3.633
-19 | -0.722 | 0.18044 | -0.032 | -3.999
-18.5 | -0.737 | 0.17054 | -0.033 | -4.319
-18 | -0.75 | 0.16301 | -0.033 | -4.599
-17.5 | -0.761 | 0.15367 | -0.034 | -4.951
-17 | -0.77 | 0.14663 | -0.034 | -5.251
-16.5 | -0.776 | 0.13663 | -0.035 | -5.682
-16 | -0.778 | 0.12681 | -0.032 | -6.131
-15.5 | -0.778 | 0.12035 | -0.032 | -6.463
-15 | -0.775 | 0.11487 | -0.033 | -6.75
-14.5 | -0.77 | 0.10807 | -0.034 | -7.121
-14 | -0.76 | 0.10203 | -0.034 | -7.445
-13.5 | -0.747 | 0.09652 | -0.035 | -7.736
-13 | -0.73 | 0.08964 | -0.035 | -8.139
-12.5 | -0.71 | 0.08536 | -0.037 | -8.314
-12 | -0.686 | 0.08035 | -0.037 | -8.533
-11.5 | -0.658 | 0.07495 | -0.038 | -8.773
-11 | -0.624 | 0.07064 | -0.039 | -8.839
-10.5 | -0.59 | 0.06577 | -0.041 | -8.966
-10 | -0.554 | 0.0616 | -0.043 | -8.987
-9.5 | -0.516 | 0.05712 | -0.046 | -9.034
-9 | -0.552 | 0.01782 | -0.077 | -30.958
-8.5 | -0.508 | 0.01598 | -0.079 | -31.769
-8 | -0.458 | 0.01494 | -0.08 | -30.674
-7.5 | -0.406 | 0.01411 | -0.081 | -28.811
-7 | -0.361 | 0.01218 | -0.084 | -29.616
-6.5 | -0.309 | 0.01153 | -0.086 | -26.783
-6 | -0.25 | 0.01121 | -0.087 | -22.295
-5.5 | -0.19 | 0.01084 | -0.087 | -17.56
-5 | -0.13 | 0.01068 | -0.088 | -12.193
-4.5 | -0.069 | 0.0104 | -0.089 | -6.676
-4 | -0.008 | 0.01026 | -0.09 | -0.81
-3.5 | 0.053 | 0.01011 | -0.09 | 5.25
-3 | 0.115 | 0.00783 | -0.091 | 14.634
-2.5 | 0.176 | 0.00793 | -0.092 | 22.22
-2 | 0.238 | 0.00805 | -0.093 | 29.61
-1.5 | 0.3 | 0.00816 | -0.093 | 36.774
-1 | 0.362 | 0.00828 | -0.094 | 43.679
-0.5 | 0.423 | 0.00841 | -0.095 | 50.37
0 | 0.485 | 0.00859 | -0.095 | 56.471
0.5 | 0.544 | 0.0078 | -0.095 | 69.68
1 | 0.604 | 0.00882 | -0.096 | 68.457
1.5 | 0.664 | 0.00899 | -0.097 | 73.892
2 | 0.724 | 0.00915 | -0.097 | 79.158
2.5 | 0.784 | 0.00929 | -0.098 | 84.364
3 | 0.844 | 0.00948 | -0.098 | 88.993
3.5 | 0.903 | 0.00968 | -0.099 | 93.356
4 | 0.957 | 0.00988 | -0.099 | 96.822
4.5 | 1.013 | 0.01012 | -0.1 | 100.124
5 | 1.069 | 0.01036 | -0.1 | 103.206
5.5 | 1.123 | 0.01064 | -0.101 | 105.623
6 | 1.177 | 0.01089 | -0.101 | 108.021
6.5 | 1.229 | 0.01125 | -0.102 | 109.217
7 | 1.268 | 0.01957 | -0.101 | 64.789
7.5 | 1.314 | 0.02053 | -0.102 | 64.025
8 | 1.358 | 0.02151 | -0.102 | 63.16
8.5 | 1.4 | 0.02248 | -0.103 | 62.267
9 | 1.438 | 0.02358 | -0.103 | 61.016
9.5 | 1.474 | 0.02472 | -0.104 | 59.62
10 | 1.506 | 0.02609 | -0.104 | 57.71
10.5 | 1.533 | 0.02741 | -0.104 | 55.94
11 | 1.556 | 0.02881 | -0.105 | 53.995
11.5 | 1.57 | 0.03058 | -0.105 | 51.325
12 | 1.578 | 0.03258 | -0.105 | 48.449
12.5 | 1.582 | 0.03448 | -0.105 | 45.888
13 | 1.58 | 0.03677 | -0.105 | 42.971
13.5 | 1.572 | 0.0392 | -0.105 | 40.113
14 | 1.558 | 0.04231 | -0.105 | 36.822
14.5 | 1.531 | 0.04671 | -0.104 | 32.765
15 | 1.483 | 0.05502 | -0.102 | 26.962
15.5 | 1.286 | 0.11987 | -0.058 | 10.729
16 | 1.263 | 0.12561 | -0.061 | 10.055
16.5 | 1.23 | 0.1352 | -0.057 | 9.099
17 | 1.196 | 0.14407 | -0.053 | 8.303
17.5 | 1.162 | 0.15242 | -0.053 | 7.625

## 28. Re 500k Mach 0.10 (2)
BIGFOIL.COM POLAR EXPORT
NACA64-516 a=0.8
NACA64-516 a=0.8 |  |  |  | Cl Max: | 1.3845 | at alpha= | 18 | deg
XFOIL ncrit=9 |  |  |  | L/D Max: | 107.332 | at alpha= | 7 | deg
Re: | 500000 |  |  | Cd Min: | 0.16547 | at alpha= | -16.5 | deg
Mach: | 0.1 |  |  | Cl=0 at alpha= | -3.9053 | deg
|  |  |  | @ Cl=0.1, Cd= | 0.0082497
|  |  |  | @ Cl=0.4, Cd= | 0.0087629
|  |  |  | @ Cl=0.6, Cd= | 0.0090837
alpha (deg) | Cl | Cd | Cm | Cl/Cd
-16.5 | -0.3906 | 0.16547 | -0.0378 | -2.3605
-16 | -0.3991 | 0.15357 | -0.046 | -2.5988
-15.5 | -0.3749 | 0.14906 | -0.0465 | -2.5151
-15 | -0.3572 | 0.14374 | -0.0489 | -2.485
-14.5 | -0.3761 | 0.12952 | -0.0573 | -2.9038
-14 | -0.3582 | 0.12562 | -0.0576 | -2.8515
-13.5 | -0.3409 | 0.12057 | -0.06 | -2.8274
-13 | -0.6213 | 0.04941 | -0.1121 | -12.5744
-12.5 | -0.6395 | 0.04158 | -0.1179 | -15.38
-12 | -0.6662 | 0.03653 | -0.1142 | -18.2371
-11.5 | -0.6719 | 0.03318 | -0.1093 | -20.2502
-11 | -0.6576 | 0.0298 | -0.1063 | -22.0671
-10.5 | -0.6303 | 0.02711 | -0.104 | -23.2497
-10 | -0.5955 | 0.02469 | -0.1022 | -24.1191
-9.5 | -0.5547 | 0.02265 | -0.101 | -24.4901
-9 | -0.5114 | 0.02078 | -0.0997 | -24.6102
-8.5 | -0.4649 | 0.01912 | -0.0988 | -24.3149
-8 | -0.4172 | 0.01766 | -0.098 | -23.624
-7.5 | -0.3726 | 0.01583 | -0.0968 | -23.5376
-7 | -0.3233 | 0.01479 | -0.0963 | -21.8594
-6.5 | -0.2722 | 0.01394 | -0.0959 | -19.5265
-6 | -0.2228 | 0.01276 | -0.0955 | -17.4608
-5.5 | -0.1695 | 0.01208 | -0.0955 | -14.0315
-4.5 | -0.0616 | 0.01055 | -0.0959 | -5.8389
-4 | -0.0103 | 0.00901 | -0.0966 | -1.1432
-3.5 | 0.0441 | 0.00824 | -0.0971 | 5.3519
-3 | 0.1018 | 0.00825 | -0.0974 | 12.3394
-2.5 | 0.1599 | 0.00834 | -0.0978 | 19.1727
-2 | 0.2174 | 0.00843 | -0.0981 | 25.7888
-1.5 | 0.275 | 0.00865 | -0.0983 | 31.7919
-1 | 0.3326 | 0.00873 | -0.0987 | 38.0985
-0.5 | 0.3907 | 0.00875 | -0.0992 | 44.6514
0 | 0.4485 | 0.00883 | -0.0997 | 50.7928
0.5 | 0.5064 | 0.00892 | -0.1003 | 56.7713
1 | 0.5639 | 0.00899 | -0.1007 | 62.7253
1.5 | 0.6217 | 0.00914 | -0.1012 | 68.0197
2 | 0.6787 | 0.00925 | -0.1017 | 73.373
2.5 | 0.7362 | 0.00942 | -0.1021 | 78.1529
3 | 0.7931 | 0.00958 | -0.1025 | 82.7871
3.5 | 0.8497 | 0.00976 | -0.1028 | 87.0594
4 | 0.9048 | 0.00989 | -0.1028 | 91.4863
4.5 | 0.9595 | 0.01006 | -0.1027 | 95.3777
5 | 1.0112 | 0.01016 | -0.102 | 99.5276
5.5 | 1.062 | 0.01032 | -0.1012 | 102.907
6 | 1.1101 | 0.01053 | -0.0998 | 105.4226
6.5 | 1.1574 | 0.01079 | -0.0984 | 107.266
7 | 1.1989 | 0.01117 | -0.0959 | 107.3321
7.5 | 1.2218 | 0.01196 | -0.0903 | 102.1572
8 | 1.2051 | 0.01401 | -0.0786 | 86.0171
8.5 | 1.1993 | 0.01657 | -0.0705 | 72.3778
9 | 1.2001 | 0.01951 | -0.0644 | 61.512
9.5 | 1.2034 | 0.02263 | -0.0593 | 53.1772
10 | 1.2099 | 0.02587 | -0.0551 | 46.7685
10.5 | 1.2234 | 0.0289 | -0.052 | 42.3322
11 | 1.2344 | 0.03232 | -0.0491 | 38.1931
11.5 | 1.2521 | 0.03542 | -0.0472 | 35.3501
12 | 1.2594 | 0.03963 | -0.045 | 31.779
12.5 | 1.2751 | 0.04328 | -0.0435 | 29.4616
13 | 1.2877 | 0.04738 | -0.0423 | 27.1781
13.5 | 1.2932 | 0.05233 | -0.0411 | 24.7124
14 | 1.3079 | 0.05652 | -0.0404 | 23.1405
14.5 | 1.3209 | 0.06102 | -0.04 | 21.647
15 | 1.3311 | 0.06592 | -0.0397 | 20.1927
15.5 | 1.3411 | 0.07092 | -0.0394 | 18.91
16 | 1.3538 | 0.07588 | -0.0397 | 17.8413
16.5 | 1.3645 | 0.0812 | -0.0402 | 16.8042
17 | 1.3736 | 0.08679 | -0.0411 | 15.8267
17.5 | 1.3831 | 0.09209 | -0.0413 | 15.019
18 | 1.3845 | 0.09933 | -0.0435 | 13.9384
18.5 | 1.3844 | 0.10684 | -0.046 | 12.9577
19 | 1.3823 | 0.11483 | -0.049 | 12.0378
19.5 | 1.3786 | 0.12321 | -0.0527 | 11.189
20 | 1.3749 | 0.1317 | -0.0569 | 10.4396

## 29. Re 500k Mach 0.25 (1)
BIGFOIL.COM POLAR EXPORT
NACA64-516 a=0.8
NACA64-516 a=0.8 |  |  |  | Cl Max: | 1.542 | at alpha= | 11 | deg
JavaFoil+Calcfoil stall+Eppler ext transition |  |  |  | L/D Max: | 106.553 | at alpha= | 6 | deg
Re: | 500000 |  |  | Cd Min: | 0.00784 | at alpha= | 0 | deg
Mach: | 0.25 |  |  | Cl=0 at alpha= | -3.9297 | deg
|  |  |  | @ Cl=0.1, Cd= | 0.0086186
|  |  |  | @ Cl=0.4, Cd= | 0.0084822
|  |  |  | @ Cl=0.6, Cd= | 0.0089452
alpha (deg) | Cl | Cd | Cm | Cl/Cd
-18.5 | -0.421 | 0.21719 | -0.031 | -1.937
-18 | -0.469 | 0.19763 | -0.032 | -2.375
-17.5 | -0.514 | 0.18432 | -0.033 | -2.789
-17 | -0.555 | 0.17028 | -0.033 | -3.259
-16.5 | -0.591 | 0.15924 | -0.034 | -3.712
-16 | -0.623 | 0.14811 | -0.035 | -4.205
-15.5 | -0.649 | 0.13632 | -0.035 | -4.763
-15 | -0.67 | 0.12788 | -0.036 | -5.241
-14.5 | -0.684 | 0.11582 | -0.033 | -5.902
-14 | -0.693 | 0.10802 | -0.033 | -6.411
-13.5 | -0.696 | 0.10301 | -0.035 | -6.757
-13 | -0.693 | 0.0945 | -0.035 | -7.332
-12.5 | -0.685 | 0.08914 | -0.036 | -7.68
-12 | -0.67 | 0.08418 | -0.037 | -7.961
-11.5 | -0.649 | 0.07791 | -0.038 | -8.326
-11 | -0.62 | 0.07232 | -0.038 | -8.577
-10.5 | -0.589 | 0.06841 | -0.039 | -8.608
-10 | -0.555 | 0.06403 | -0.041 | -8.667
-9.5 | -0.519 | 0.0598 | -0.043 | -8.672
-9 | -0.483 | 0.05385 | -0.049 | -8.969
-8.5 | -0.513 | 0.01714 | -0.08 | -29.918
-8 | -0.465 | 0.0158 | -0.082 | -29.407
-7.5 | -0.414 | 0.01478 | -0.083 | -27.979
-7 | -0.36 | 0.01397 | -0.084 | -25.765
-6.5 | -0.31 | 0.01228 | -0.087 | -25.282
-6 | -0.256 | 0.01149 | -0.089 | -22.287
-5.5 | -0.195 | 0.01113 | -0.09 | -17.537
-5 | -0.134 | 0.01086 | -0.091 | -12.296
-4.5 | -0.071 | 0.01065 | -0.091 | -6.695
-4 | -0.009 | 0.0104 | -0.092 | -0.82
-3.5 | 0.055 | 0.01024 | -0.093 | 5.324
-3 | 0.118 | 0.00797 | -0.094 | 14.773
-2.5 | 0.181 | 0.00806 | -0.094 | 22.477
-2 | 0.245 | 0.00817 | -0.095 | 30.013
-1.5 | 0.308 | 0.00828 | -0.096 | 37.239
-1 | 0.372 | 0.00842 | -0.097 | 44.177
-0.5 | 0.435 | 0.00856 | -0.097 | 50.856
0 | 0.496 | 0.00784 | -0.097 | 63.198
0.5 | 0.558 | 0.00883 | -0.098 | 63.17
1 | 0.62 | 0.009 | -0.098 | 68.816
1.5 | 0.681 | 0.00918 | -0.099 | 74.252
2 | 0.743 | 0.00935 | -0.1 | 79.428
2.5 | 0.804 | 0.00955 | -0.1 | 84.227
3 | 0.866 | 0.00975 | -0.101 | 88.819
3.5 | 0.927 | 0.00993 | -0.101 | 93.37
4 | 0.981 | 0.01013 | -0.102 | 96.807
4.5 | 1.039 | 0.01042 | -0.102 | 99.668
5 | 1.095 | 0.0107 | -0.103 | 102.389
5.5 | 1.151 | 0.011 | -0.103 | 104.642
6 | 1.205 | 0.01131 | -0.104 | 106.553
6.5 | 1.247 | 0.01963 | -0.103 | 63.544
7 | 1.296 | 0.02055 | -0.104 | 63.043
7.5 | 1.341 | 0.02165 | -0.104 | 61.962
8 | 1.384 | 0.02279 | -0.105 | 60.726
8.5 | 1.423 | 0.02391 | -0.105 | 59.501
9 | 1.457 | 0.02515 | -0.106 | 57.953
9.5 | 1.488 | 0.02657 | -0.106 | 55.998
10 | 1.513 | 0.02798 | -0.106 | 54.076
10.5 | 1.532 | 0.02984 | -0.107 | 51.341
11 | 1.542 | 0.03181 | -0.107 | 48.467
11.5 | 1.541 | 0.0339 | -0.107 | 45.465
12 | 1.532 | 0.03645 | -0.107 | 42.036
12.5 | 1.514 | 0.0391 | -0.107 | 38.732
13 | 1.483 | 0.04267 | -0.106 | 34.758
13.5 | 1.268 | 0.0964 | -0.07 | 13.154
14 | 1.221 | 0.10838 | -0.056 | 11.265
14.5 | 1.179 | 0.11743 | -0.053 | 10.038
15 | 1.126 | 0.12678 | -0.05 | 8.882
15.5 | 1.068 | 0.13466 | -0.051 | 7.934
16 | 1.003 | 0.14694 | -0.049 | 6.828

## 30. Re 500k Mach 0.25 (2)
BIGFOIL.COM POLAR EXPORT
NACA64-516 a=0.8
NACA64-516 a=0.8 |  |  |  | Cl Max: | 1.3353 | at alpha= | 17 | deg
XFOIL ncrit=9 |  |  |  | L/D Max: | 105.543 | at alpha= | 6.5 | deg
Re: | 500000 |  |  | Cd Min: | 0.18652 | at alpha= | 20 | deg
Mach: | 0.25 |  |  | Cl=0 at alpha= | -3.9107 | deg
|  |  |  | @ Cl=0.1, Cd= | 0.0084006
|  |  |  | @ Cl=0.4, Cd= | 0.0089863
|  |  |  | @ Cl=0.6, Cd= | 0.0092754
alpha (deg) | Cl | Cd | Cm | Cl/Cd
-15 | -0.3447 | 0.14721 | -0.0501 | -2.3416
-14.5 | -0.3608 | 0.13427 | -0.0588 | -2.6871
-14 | -0.3435 | 0.13044 | -0.0579 | -2.6334
-13.5 | -0.3126 | 0.12405 | -0.0635 | -2.52
-12.5 | -0.3724 | 0.07939 | -0.0945 | -4.6908
-12 | -0.4203 | 0.05968 | -0.1119 | -7.0426
-11.5 | -0.4825 | 0.0469 | -0.1198 | -10.2878
-11 | -0.537 | 0.03886 | -0.1192 | -13.8188
-10.5 | -0.5722 | 0.03385 | -0.1145 | -16.904
-10 | -0.5742 | 0.0297 | -0.1103 | -19.3333
-9.5 | -0.5518 | 0.02614 | -0.1077 | -21.1094
-8.5 | -0.4741 | 0.02102 | -0.104 | -22.5547
-8 | -0.4262 | 0.01918 | -0.1029 | -22.2211
-7.5 | -0.3794 | 0.01702 | -0.1016 | -22.2914
-7 | -0.3307 | 0.01563 | -0.1005 | -21.158
-6.5 | -0.2794 | 0.0146 | -0.0997 | -19.137
-6 | -0.2281 | 0.01348 | -0.099 | -16.9214
-5.5 | -0.1753 | 0.0125 | -0.0987 | -14.024
-5 | -0.1202 | 0.01171 | -0.0986 | -10.2647
-4.5 | -0.0638 | 0.01105 | -0.0988 | -5.7738
-4 | -0.0095 | 0.00987 | -0.0992 | -0.96251
-3.5 | 0.0437 | 0.00841 | -0.0998 | 5.1962
-3 | 0.1035 | 0.0084 | -0.1002 | 12.3214
-2.5 | 0.1634 | 0.00846 | -0.1005 | 19.3144
-2 | 0.2231 | 0.00861 | -0.1008 | 25.9117
-1.5 | 0.2823 | 0.00881 | -0.1009 | 32.0431
-1 | 0.3419 | 0.00888 | -0.1013 | 38.5023
-0.5 | 0.402 | 0.00899 | -0.1018 | 44.7164
0 | 0.4615 | 0.00902 | -0.1023 | 51.1641
0.5 | 0.5212 | 0.00913 | -0.1028 | 57.0865
1 | 0.5807 | 0.00923 | -0.1033 | 62.9144
1.5 | 0.6402 | 0.00937 | -0.1038 | 68.3244
2 | 0.6993 | 0.00951 | -0.1042 | 73.5331
2.5 | 0.7586 | 0.00969 | -0.1046 | 78.2869
3 | 0.8174 | 0.00985 | -0.1049 | 82.9848
3.5 | 0.8757 | 0.01006 | -0.1051 | 87.0477
4 | 0.9336 | 0.01024 | -0.1051 | 91.1719
4.5 | 0.9892 | 0.01039 | -0.1047 | 95.2069
5 | 1.042 | 0.0105 | -0.1036 | 99.2381
5.5 | 1.0932 | 0.0107 | -0.1022 | 102.1682
6 | 1.1414 | 0.0109 | -0.1003 | 104.7156
6.5 | 1.1863 | 0.01124 | -0.0978 | 105.5427
7 | 1.2216 | 0.01174 | -0.0936 | 104.0545
8 | 1.1991 | 0.01591 | -0.0723 | 75.3677
8.5 | 1.19 | 0.01906 | -0.0646 | 62.4344
9 | 1.1883 | 0.02262 | -0.0589 | 52.5332
9.5 | 1.1902 | 0.02636 | -0.0543 | 45.1517
10 | 1.199 | 0.02996 | -0.0509 | 40.02
10.5 | 1.2117 | 0.03356 | -0.0481 | 36.1055
11 | 1.223 | 0.03751 | -0.0457 | 32.6046
11.5 | 1.2356 | 0.04159 | -0.0439 | 29.7091
12 | 1.2444 | 0.04621 | -0.0422 | 26.9292
12.5 | 1.2571 | 0.05067 | -0.0409 | 24.8096
13 | 1.2648 | 0.05579 | -0.0399 | 22.6707
13.5 | 1.2765 | 0.06065 | -0.0391 | 21.047
14 | 1.29 | 0.06549 | -0.0385 | 19.6977
14.5 | 1.3021 | 0.07063 | -0.0383 | 18.4355
15 | 1.3116 | 0.07603 | -0.0379 | 17.2511
15.5 | 1.3222 | 0.08183 | -0.0383 | 16.1579
16 | 1.3298 | 0.0881 | -0.0391 | 15.0942
16.5 | 1.3342 | 0.09502 | -0.0406 | 14.0413
17 | 1.3353 | 0.10237 | -0.0423 | 13.0439
17.5 | 1.325 | 0.11209 | -0.0458 | 11.8209
18 | 1.3101 | 0.12304 | -0.0508 | 10.6478
18.5 | 1.2909 | 0.13517 | -0.0572 | 9.5502
19 | 1.2678 | 0.14869 | -0.0653 | 8.5265
19.5 | 1.239 | 0.16417 | -0.0756 | 7.5471
20 | 1.1877 | 0.18652 | -0.0913 | 6.3677

## 31. Re 500k Mach 0.50 (1)
BIGFOIL.COM POLAR EXPORT
NACA64-516 a=0.8
NACA64-516 a=0.8 |  |  |  | Cl Max: | 1.428 | at alpha= | 8 | deg
JavaFoil+Calcfoil stall+Eppler ext transition |  |  |  | L/D Max: | 98.127 | at alpha= | 5.5 | deg
Re: | 500000 |  |  | Cd Min: | 0.008 | at alpha= | -2.5 | deg
Mach: | 0.5 |  |  | Cl=0 at alpha= | -3.9296 | deg
|  |  |  | @ Cl=0.1, Cd= | 0.0097226
|  |  |  | @ Cl=0.4, Cd= | 0.0089762
|  |  |  | @ Cl=0.6, Cd= | 0.0095677
alpha (deg) | Cl | Cd | Cm | Cl/Cd
-20 | -0.903 | 0.22715 | -0.043 | -3.974
-19.5 | -0.875 | 0.21935 | -0.043 | -3.991
-19 | -0.848 | 0.21061 | -0.043 | -4.026
-18.5 | -0.82 | 0.21392 | -0.044 | -3.834
-18 | -0.791 | 0.20269 | -0.042 | -3.901
-17.5 | -0.763 | 0.19941 | -0.042 | -3.825
-17 | -0.735 | 0.19392 | -0.043 | -3.79
-16.5 | -0.707 | 0.24147 | -0.043 | -2.929
-16 | -0.68 | 0.18119 | -0.043 | -3.751
-15.5 | -0.651 | 0.17327 | -0.042 | -3.754
-15 | -0.622 | 0.16898 | -0.041 | -3.683
-14.5 | -0.595 | 0.16003 | -0.042 | -3.715
-14 | -0.567 | 0.15473 | -0.042 | -3.663
-13.5 | -0.539 | 0.1507 | -0.043 | -3.576
-13 | -0.511 | 0.14624 | -0.043 | -3.495
-12.5 | -0.482 | 0.13718 | -0.04 | -3.512
-12 | -0.454 | 0.13419 | -0.04 | -3.382
-11.5 | -0.426 | 0.13089 | -0.04 | -3.253
-11 | -0.398 | 0.12786 | -0.041 | -3.111
-10.5 | -0.37 | 0.12059 | -0.041 | -3.066
-10 | -0.341 | 0.10967 | -0.038 | -3.111
-9.5 | -0.313 | 0.09448 | -0.039 | -3.316
-9 | -0.363 | 0.07446 | -0.039 | -4.881
-8.5 | -0.414 | 0.06101 | -0.041 | -6.779
-8 | -0.398 | 0.0558 | -0.045 | -7.13
-7.5 | -0.365 | 0.05112 | -0.047 | -7.145
-7 | -0.324 | 0.04694 | -0.05 | -6.909
-6.5 | -0.325 | 0.01611 | -0.093 | -20.175
-6 | -0.268 | 0.01494 | -0.094 | -17.925
-5.5 | -0.206 | 0.0142 | -0.096 | -14.512
-5 | -0.142 | 0.01357 | -0.097 | -10.466
-4.5 | -0.078 | 0.0121 | -0.101 | -6.46
-4 | -0.01 | 0.01138 | -0.103 | -0.835
-3.5 | 0.061 | 0.01116 | -0.104 | 5.45
-3 | 0.131 | 0.00858 | -0.105 | 15.32
-2.5 | 0.202 | 0.008 | -0.105 | 25.301
-2 | 0.274 | 0.00872 | -0.105 | 31.415
-1.5 | 0.345 | 0.00886 | -0.106 | 38.913
-1 | 0.416 | 0.00901 | -0.107 | 46.156
-0.5 | 0.486 | 0.00915 | -0.107 | 53.145
0 | 0.55 | 0.00943 | -0.108 | 58.35
0.5 | 0.619 | 0.00962 | -0.109 | 64.4
1 | 0.688 | 0.00988 | -0.109 | 69.66
1.5 | 0.757 | 0.0101 | -0.11 | 74.951
2 | 0.825 | 0.01035 | -0.111 | 79.712
2.5 | 0.894 | 0.0106 | -0.111 | 84.29
3 | 0.961 | 0.01089 | -0.112 | 88.249
3.5 | 1.029 | 0.01122 | -0.112 | 91.736
4 | 1.086 | 0.01156 | -0.113 | 93.994
4.5 | 1.149 | 0.01192 | -0.114 | 96.317
5 | 1.208 | 0.01239 | -0.114 | 97.512
5.5 | 1.266 | 0.0129 | -0.115 | 98.127
6 | 1.309 | 0.02313 | -0.114 | 56.596
6.5 | 1.358 | 0.02463 | -0.115 | 55.126
7 | 1.396 | 0.02628 | -0.115 | 53.111
7.5 | 1.422 | 0.02814 | -0.116 | 50.517
8 | 1.428 | 0.03038 | -0.116 | 47.003
8.5 | 1.403 | 0.03292 | -0.116 | 42.625
9 | 1.109 | 0.06646 | -0.056 | 16.682
9.5 | 0.742 | 0.08782 | -0.045 | 8.453
10 | 0.77 | 0.11432 | -0.048 | 6.733
10.5 | 0.796 | 0.11721 | -0.048 | 6.795
11 | 0.823 | 0.11653 | -0.05 | 7.066
11.5 | 0.851 | 0.1246 | -0.055 | 6.832
12 | 0.878 | 0.13887 | -0.055 | 6.321
12.5 | 0.904 | 0.13998 | -0.056 | 6.46
13 | 0.933 | 0.15297 | -0.061 | 6.097

## 32. Re 500k Mach 0.50 (2)
BIGFOIL.COM POLAR EXPORT
NACA64-516 a=0.8
NACA64-516 a=0.8 |  |  |  | Cl Max: | 1.2565 | at alpha= | 6.5 | deg
XFOIL ncrit=9 |  |  |  | L/D Max: | 95.4834 | at alpha= | 5.5 | deg
Re: | 500000 |  |  | Cd Min: | 0.23703 | at alpha= | -20 | deg
Mach: | 0.5 |  |  | Cl=0 at alpha= | -3.9019 | deg
|  |  |  | @ Cl=0.1, Cd= | 0.0093666
|  |  |  | @ Cl=0.4, Cd= | 0.0098359
|  |  |  | @ Cl=0.6, Cd= | 0.010218
alpha (deg) | Cl | Cd | Cm | Cl/Cd
-20 | -0.5144 | 0.23703 | -0.0101 | -2.1702
-19.5 | -0.4912 | 0.22965 | -0.0149 | -2.1389
-19 | -0.47 | 0.22118 | -0.0206 | -2.125
-18.5 | -0.4546 | 0.21235 | -0.0273 | -2.1408
-18 | -0.4262 | 0.20524 | -0.0303 | -2.0766
-17.5 | -0.4031 | 0.19811 | -0.0349 | -2.0347
-17 | -0.3938 | 0.18833 | -0.0426 | -2.091
-16.5 | -0.3632 | 0.18174 | -0.0448 | -1.9985
-16 | -0.3422 | 0.17458 | -0.0492 | -1.9601
-15.5 | -0.3301 | 0.16579 | -0.0544 | -1.9911
-15 | -0.3058 | 0.1594 | -0.058 | -1.9184
-14.5 | -0.292 | 0.1478 | -0.0704 | -1.9756
-14 | -0.2487 | 0.14072 | -0.0753 | -1.7673
-13.5 | -0.2345 | 0.13075 | -0.0861 | -1.7935
-13 | -0.2171 | 0.12145 | -0.0916 | -1.7876
-12.5 | -0.1915 | 0.11589 | -0.0931 | -1.6524
-12 | -0.1774 | 0.10974 | -0.0953 | -1.6165
-11.5 | -0.1919 | 0.09879 | -0.103 | -1.9425
-11 | -0.1906 | 0.08886 | -0.1052 | -2.1449
-10.5 | -0.2269 | 0.0721 | -0.1134 | -3.147
-10 | -0.2633 | 0.05809 | -0.1225 | -4.5326
-9.5 | -0.2987 | 0.04782 | -0.1287 | -6.2463
-9 | -0.3281 | 0.04 | -0.1317 | -8.2025
-8.5 | -0.3524 | 0.03365 | -0.1319 | -10.4725
-8 | -0.3696 | 0.02854 | -0.1295 | -12.9502
-7.5 | -0.369 | 0.02466 | -0.1252 | -14.9635
-7 | -0.3389 | 0.02132 | -0.1221 | -15.8959
-6.5 | -0.2934 | 0.01879 | -0.1194 | -15.6147
-6 | -0.2412 | 0.01688 | -0.117 | -14.2891
-5.5 | -0.1866 | 0.01539 | -0.1148 | -12.1248
-5 | -0.1338 | 0.01388 | -0.113 | -9.6398
-4.5 | -0.0741 | 0.0129 | -0.112 | -5.7442
-4 | -0.0123 | 0.01199 | -0.1114 | -1.0259
-3.5 | 0.0504 | 0.011 | -0.1114 | 4.5818
-3 | 0.1084 | 0.00909 | -0.1121 | 11.9252
-2.5 | 0.1769 | 0.00916 | -0.1122 | 19.3122
-2 | 0.2453 | 0.00934 | -0.1122 | 26.2634
-1.5 | 0.3127 | 0.00958 | -0.1121 | 32.6409
-1 | 0.3804 | 0.00981 | -0.1122 | 38.7768
-0.5 | 0.4485 | 0.0099 | -0.1126 | 45.303
0 | 0.5158 | 0.01002 | -0.113 | 51.477
0.5 | 0.5841 | 0.01018 | -0.1135 | 57.3772
1 | 0.6509 | 0.01034 | -0.1137 | 62.9497
1.5 | 0.7187 | 0.01055 | -0.1141 | 68.1232
2 | 0.7856 | 0.01078 | -0.1142 | 72.8757
2.5 | 0.8525 | 0.01105 | -0.1142 | 77.1493
3 | 0.9208 | 0.01137 | -0.1143 | 80.985
3.5 | 0.9842 | 0.01164 | -0.1134 | 84.5533
4 | 1.0507 | 0.01198 | -0.1128 | 87.7045
4.5 | 1.112 | 0.01219 | -0.1109 | 91.2223
5 | 1.1652 | 0.01236 | -0.1074 | 94.2718
5.5 | 1.205 | 0.01262 | -0.1014 | 95.4834
6 | 1.2322 | 0.01311 | -0.0935 | 93.9893
6.5 | 1.2565 | 0.01408 | -0.0858 | 89.2401
7 | 1.2495 | 0.01649 | -0.0753 | 75.7732
7.5 | 1.211 | 0.02134 | -0.0641 | 56.7479
8 | 1.1788 | 0.02714 | -0.0562 | 43.434
9 | 1.1516 | 0.03875 | -0.0475 | 29.7187
9.5 | 1.1539 | 0.04444 | -0.0451 | 25.9653
10 | 1.1613 | 0.05005 | -0.0432 | 23.2028
10.5 | 1.1717 | 0.05568 | -0.0417 | 21.0435
11 | 1.1791 | 0.06181 | -0.0405 | 19.0762
11.5 | 1.1902 | 0.06786 | -0.0395 | 17.5391

## 33. Re 750k Mach 0.00 (1)
BIGFOIL.COM POLAR EXPORT
NACA64-516 a=0.8
NACA64-516 a=0.8 |  |  |  | Cl Max: | 1.597 | at alpha= | 13 | deg
JavaFoil+Calcfoil stall+Eppler ext transition |  |  |  | L/D Max: | 123.655 | at alpha= | 6.5 | deg
Re: | 750000 |  |  | Cd Min: | 0.00699 | at alpha= | -3 | deg
Mach: | 0 |  |  | Cl=0 at alpha= | -3.9344 | deg
|  |  |  | @ Cl=0.1, Cd= | 0.007488
|  |  |  | @ Cl=0.4, Cd= | 0.0074284
|  |  |  | @ Cl=0.6, Cd= | 0.0078893
alpha (deg) | Cl | Cd | Cm | Cl/Cd
-20 | -0.733 | 0.18751 | -0.033 | -3.908
-19.5 | -0.747 | 0.17697 | -0.033 | -4.221
-19 | -0.76 | 0.16739 | -0.034 | -4.541
-18.5 | -0.772 | 0.16091 | -0.034 | -4.796
-18 | -0.781 | 0.15205 | -0.034 | -5.137
-17.5 | -0.789 | 0.14603 | -0.035 | -5.404
-17 | -0.795 | 0.13688 | -0.035 | -5.806
-16.5 | -0.798 | 0.1295 | -0.036 | -6.163
-16 | -0.796 | 0.12005 | -0.034 | -6.632
-15.5 | -0.794 | 0.11385 | -0.034 | -6.971
-15 | -0.789 | 0.10874 | -0.035 | -7.251
-14.5 | -0.78 | 0.10202 | -0.035 | -7.642
-14 | -0.768 | 0.09669 | -0.036 | -7.945
-13.5 | -0.754 | 0.09084 | -0.038 | -8.298
-13 | -0.735 | 0.0859 | -0.038 | -8.56
-12.5 | -0.714 | 0.08051 | -0.04 | -8.873
-12 | -0.69 | 0.07567 | -0.041 | -9.116
-11.5 | -0.661 | 0.07055 | -0.043 | -9.375
-11 | -0.634 | 0.06288 | -0.049 | -10.079
-10.5 | -0.685 | 0.01992 | -0.074 | -34.37
-10 | -0.645 | 0.01801 | -0.075 | -35.825
-9.5 | -0.603 | 0.01647 | -0.077 | -36.585
-9 | -0.557 | 0.01525 | -0.078 | -36.539
-8.5 | -0.509 | 0.01424 | -0.079 | -35.749
-8 | -0.461 | 0.01311 | -0.08 | -35.142
-7.5 | -0.417 | 0.01163 | -0.083 | -35.873
-7 | -0.365 | 0.01073 | -0.085 | -34.034
-6.5 | -0.307 | 0.01047 | -0.086 | -29.365
-6 | -0.249 | 0.01019 | -0.086 | -24.418
-5.5 | -0.19 | 0.00992 | -0.087 | -19.101
-5 | -0.13 | 0.00969 | -0.088 | -13.365
-4.5 | -0.069 | 0.0095 | -0.088 | -7.275
-4 | -0.008 | 0.00931 | -0.089 | -0.888
-3.5 | 0.053 | 0.00916 | -0.09 | 5.768
-3 | 0.114 | 0.00699 | -0.091 | 16.327
-2.5 | 0.175 | 0.00704 | -0.091 | 24.931
-2 | 0.237 | 0.00715 | -0.092 | 33.178
-1.5 | 0.299 | 0.00723 | -0.093 | 41.29
-1 | 0.36 | 0.00733 | -0.093 | 49.087
-0.5 | 0.421 | 0.00748 | -0.094 | 56.352
0 | 0.483 | 0.00758 | -0.095 | 63.699
0.5 | 0.544 | 0.00777 | -0.096 | 70.019
1 | 0.605 | 0.0079 | -0.096 | 76.573
1.5 | 0.666 | 0.00812 | -0.097 | 82.089
2 | 0.724 | 0.00716 | -0.097 | 101.059
2.5 | 0.783 | 0.00829 | -0.098 | 94.467
3 | 0.843 | 0.00844 | -0.098 | 99.803
3.5 | 0.902 | 0.00861 | -0.099 | 104.827
4 | 0.956 | 0.00877 | -0.099 | 108.906
4.5 | 1.012 | 0.00897 | -0.1 | 112.821
5 | 1.068 | 0.00917 | -0.1 | 116.437
5.5 | 1.122 | 0.0094 | -0.101 | 119.428
6 | 1.176 | 0.00965 | -0.101 | 121.833
6.5 | 1.228 | 0.00993 | -0.102 | 123.655
7 | 1.265 | 0.01793 | -0.101 | 70.545
7.5 | 1.312 | 0.01878 | -0.102 | 69.854
8 | 1.356 | 0.01971 | -0.102 | 68.811
8.5 | 1.398 | 0.02065 | -0.102 | 67.709
9 | 1.437 | 0.02156 | -0.103 | 66.645
9.5 | 1.473 | 0.0226 | -0.103 | 65.202
10 | 1.506 | 0.02371 | -0.104 | 63.52
10.5 | 1.535 | 0.02502 | -0.104 | 61.375
11 | 1.559 | 0.02621 | -0.104 | 59.472
11.5 | 1.577 | 0.02771 | -0.105 | 56.885
12 | 1.589 | 0.02932 | -0.105 | 54.188
12.5 | 1.596 | 0.03087 | -0.105 | 51.688
13 | 1.597 | 0.03282 | -0.105 | 48.661
13.5 | 1.594 | 0.03499 | -0.105 | 45.55
14 | 1.584 | 0.0378 | -0.105 | 41.901
14.5 | 1.57 | 0.03974 | -0.105 | 39.517
15 | 1.545 | 0.04326 | -0.105 | 35.722
15.5 | 1.516 | 0.04701 | -0.104 | 32.244
16 | 1.478 | 0.05217 | -0.104 | 28.327
16.5 | 1.433 | 0.0601 | -0.102 | 23.843
17 | 1.318 | 0.09615 | -0.09 | 13.709
17.5 | 1.241 | 0.1251 | -0.078 | 9.917
18 | 1.188 | 0.14511 | -0.068 | 8.189

## 34. Re 750k Mach 0.00 (2)
BIGFOIL.COM POLAR EXPORT
NACA64-516 a=0.8
NACA64-516 a=0.8 |  |  |  | Cl Max: | 1.4278 | at alpha= | 19.5 | deg
XFOIL ncrit=9 |  |  |  | L/D Max: | 121.245 | at alpha= | 6.5 | deg
Re: | 750000 |  |  | Cd Min: | 0.17672 | at alpha= | -17.5 | deg
Mach: | 0 |  |  | Cl=0 at alpha= | -3.9203 | deg
|  |  |  | @ Cl=0.1, Cd= | 0.0070856
|  |  |  | @ Cl=0.4, Cd= | 0.0074262
|  |  |  | @ Cl=0.6, Cd= | 0.0076863
alpha (deg) | Cl | Cd | Cm | Cl/Cd
-17.5 | -0.4222 | 0.17672 | -0.0305 | -2.3891
-17 | -0.4261 | 0.16396 | -0.0371 | -2.5988
-16.5 | -0.4023 | 0.16044 | -0.0389 | -2.5075
-16 | -0.3846 | 0.15521 | -0.0419 | -2.4779
-15 | -0.745 | 0.05688 | -0.0938 | -13.0977
-14 | -0.7349 | 0.04236 | -0.1103 | -17.3489
-13.5 | -0.7414 | 0.03721 | -0.1123 | -19.9248
-13 | -0.7545 | 0.03305 | -0.1102 | -22.829
-12.5 | -0.7579 | 0.03059 | -0.1068 | -24.7761
-12 | -0.7573 | 0.02799 | -0.1023 | -27.0561
-11.5 | -0.7331 | 0.02434 | -0.1004 | -30.1191
-11 | -0.6993 | 0.02244 | -0.0987 | -31.1631
-10.5 | -0.6599 | 0.02088 | -0.0976 | -31.6044
-10 | -0.6185 | 0.01942 | -0.0965 | -31.8486
-9.5 | -0.5736 | 0.01814 | -0.0957 | -31.6207
-9 | -0.5274 | 0.01692 | -0.095 | -31.1702
-8.5 | -0.4795 | 0.01591 | -0.0944 | -30.1383
-8 | -0.4351 | 0.01421 | -0.0936 | -30.6193
-7.5 | -0.3854 | 0.01326 | -0.0934 | -29.0649
-7 | -0.3337 | 0.0125 | -0.0933 | -26.696
-6.5 | -0.2801 | 0.01196 | -0.0934 | -23.4197
-6 | -0.2283 | 0.01105 | -0.0935 | -20.6606
-5.5 | -0.1731 | 0.01058 | -0.0938 | -16.3611
-5 | -0.1181 | 0.01002 | -0.0942 | -11.7864
-4.5 | -0.0627 | 0.00949 | -0.0946 | -6.607
-4 | -0.0084 | 0.00864 | -0.0952 | -0.97222
-3.5 | 0.0443 | 0.00726 | -0.0961 | 6.1019
-3 | 0.1018 | 0.00708 | -0.0967 | 14.3785
-2.5 | 0.1599 | 0.00709 | -0.0972 | 22.5529
-2 | 0.2177 | 0.00715 | -0.0977 | 30.4476
-1.5 | 0.2757 | 0.00725 | -0.0982 | 38.0276
-1 | 0.3335 | 0.00733 | -0.0987 | 45.498
-0.5 | 0.3911 | 0.00742 | -0.0992 | 52.7089
0 | 0.449 | 0.00746 | -0.0998 | 60.1877
0.5 | 0.5066 | 0.00754 | -0.1003 | 67.1883
1 | 0.5641 | 0.00763 | -0.1008 | 73.9318
1.5 | 0.6215 | 0.00772 | -0.1014 | 80.5052
2 | 0.6785 | 0.00784 | -0.1018 | 86.5434
2.5 | 0.7356 | 0.00797 | -0.1023 | 92.2961
3 | 0.7922 | 0.00809 | -0.1026 | 97.9234
3.5 | 0.8482 | 0.00823 | -0.1029 | 103.062
4 | 0.9033 | 0.00842 | -0.103 | 107.2803
4.5 | 0.9567 | 0.00854 | -0.1028 | 112.0258
5 | 1.0097 | 0.00872 | -0.1025 | 115.7913
5.5 | 1.0615 | 0.00892 | -0.102 | 119.0022
6 | 1.112 | 0.00919 | -0.1013 | 121.0011
6.5 | 1.1591 | 0.00956 | -0.1 | 121.2448
7.5 | 1.1908 | 0.01232 | -0.0869 | 96.6558
8 | 1.1911 | 0.01435 | -0.0786 | 83.0035
8.5 | 1.1964 | 0.01638 | -0.0718 | 73.0403
9 | 1.2068 | 0.0183 | -0.0664 | 65.9454
9.5 | 1.2195 | 0.02071 | -0.062 | 58.8846
10 | 1.2364 | 0.02306 | -0.0585 | 53.6167
10.5 | 1.2559 | 0.02542 | -0.0555 | 49.406
11 | 1.275 | 0.02795 | -0.0529 | 45.6172
11.5 | 1.2932 | 0.03071 | -0.0505 | 42.1101
12 | 1.308 | 0.03391 | -0.0482 | 38.5727
12.5 | 1.3269 | 0.03693 | -0.0466 | 35.9301
13 | 1.3393 | 0.04069 | -0.0449 | 32.9147
13.5 | 1.349 | 0.04492 | -0.0434 | 30.0312
14 | 1.3639 | 0.04879 | -0.0425 | 27.9545
14.5 | 1.3776 | 0.05294 | -0.0419 | 26.0219
15 | 1.3864 | 0.05779 | -0.0414 | 23.9903
15.5 | 1.3894 | 0.06345 | -0.0412 | 21.8976
16 | 1.4013 | 0.06832 | -0.0414 | 20.5108
16.5 | 1.4109 | 0.0736 | -0.0419 | 19.1698
17 | 1.4199 | 0.07914 | -0.0428 | 17.9416
17.5 | 1.4236 | 0.08552 | -0.044 | 16.6464
18 | 1.4194 | 0.09296 | -0.0454 | 15.2689
18.5 | 1.4246 | 0.09956 | -0.0474 | 14.309
19 | 1.427 | 0.10666 | -0.0498 | 13.379
19.5 | 1.4278 | 0.11417 | -0.0527 | 12.5059
20 | 1.4268 | 0.1221 | -0.0561 | 11.6855

## 35. Re 750k Mach 0.10 (1)
BIGFOIL.COM POLAR EXPORT
NACA64-516 a=0.8
NACA64-516 a=0.8 |  |  |  | Cl Max: | 1.588 | at alpha= | 12.5 | deg
JavaFoil+Calcfoil stall+Eppler ext transition |  |  |  | L/D Max: | 123.453 | at alpha= | 6.5 | deg
Re: | 750000 |  |  | Cd Min: | 0.00703 | at alpha= | -3 | deg
Mach: | 0.1 |  |  | Cl=0 at alpha= | -3.9344 | deg
|  |  |  | @ Cl=0.1, Cd= | 0.0075453
|  |  |  | @ Cl=0.4, Cd= | 0.0074272
|  |  |  | @ Cl=0.6, Cd= | 0.0079003
alpha (deg) | Cl | Cd | Cm | Cl/Cd
-20 | -0.688 | 0.19468 | -0.032 | -3.535
-19.5 | -0.706 | 0.1824 | -0.033 | -3.87
-19 | -0.722 | 0.17487 | -0.033 | -4.131
-18.5 | -0.737 | 0.16389 | -0.034 | -4.499
-18 | -0.75 | 0.1553 | -0.034 | -4.832
-17.5 | -0.762 | 0.14691 | -0.035 | -5.184
-17 | -0.771 | 0.14022 | -0.035 | -5.496
-16.5 | -0.777 | 0.13222 | -0.036 | -5.878
-16 | -0.778 | 0.12164 | -0.033 | -6.399
-15.5 | -0.779 | 0.1153 | -0.033 | -6.753
-15 | -0.776 | 0.10988 | -0.034 | -7.064
-14.5 | -0.77 | 0.102 | -0.035 | -7.551
-14 | -0.76 | 0.09742 | -0.036 | -7.806
-13.5 | -0.748 | 0.09174 | -0.037 | -8.151
-13 | -0.731 | 0.08674 | -0.037 | -8.427
-12.5 | -0.711 | 0.081 | -0.039 | -8.784
-12 | -0.688 | 0.07671 | -0.04 | -8.965
-11.5 | -0.662 | 0.07077 | -0.044 | -9.348
-11 | -0.63 | 0.06561 | -0.046 | -9.601
-10.5 | -0.682 | 0.02094 | -0.074 | -32.559
-10 | -0.645 | 0.01842 | -0.076 | -35.026
-9.5 | -0.603 | 0.01674 | -0.077 | -36.052
-9 | -0.558 | 0.01542 | -0.078 | -36.193
-8.5 | -0.51 | 0.01441 | -0.079 | -35.398
-8 | -0.46 | 0.01354 | -0.08 | -33.978
-7.5 | -0.417 | 0.01152 | -0.083 | -36.208
-7 | -0.367 | 0.01083 | -0.085 | -33.858
-6.5 | -0.309 | 0.01049 | -0.086 | -29.447
-6 | -0.25 | 0.01022 | -0.087 | -24.465
-5.5 | -0.19 | 0.00993 | -0.087 | -19.181
-5 | -0.13 | 0.00976 | -0.088 | -13.343
-4.5 | -0.069 | 0.00949 | -0.089 | -7.316
-4 | -0.008 | 0.00939 | -0.09 | -0.885
-3.5 | 0.053 | 0.00916 | -0.09 | 5.794
-3 | 0.115 | 0.00703 | -0.091 | 16.305
-2.5 | 0.176 | 0.00704 | -0.092 | 25.05
-2 | 0.238 | 0.00716 | -0.093 | 33.314
-1.5 | 0.3 | 0.00724 | -0.093 | 41.456
-1 | 0.362 | 0.00734 | -0.094 | 49.281
-0.5 | 0.423 | 0.00748 | -0.095 | 56.643
0 | 0.485 | 0.00758 | -0.095 | 63.973
0.5 | 0.547 | 0.00777 | -0.096 | 70.321
1 | 0.608 | 0.00792 | -0.097 | 76.808
1.5 | 0.667 | 0.00749 | -0.097 | 89.114
2 | 0.727 | 0.00816 | -0.097 | 89.042
2.5 | 0.787 | 0.00831 | -0.098 | 94.703
3 | 0.847 | 0.00848 | -0.099 | 99.867
3.5 | 0.906 | 0.00863 | -0.099 | 104.976
4 | 0.96 | 0.00882 | -0.1 | 108.884
4.5 | 1.017 | 0.00901 | -0.1 | 112.835
5 | 1.073 | 0.00923 | -0.101 | 116.196
5.5 | 1.127 | 0.00947 | -0.101 | 119.054
6 | 1.181 | 0.00972 | -0.102 | 121.495
6.5 | 1.233 | 0.00999 | -0.102 | 123.453
7 | 1.27 | 0.0181 | -0.102 | 70.194
7.5 | 1.317 | 0.01898 | -0.102 | 69.383
8 | 1.361 | 0.0199 | -0.102 | 68.374
8.5 | 1.403 | 0.02084 | -0.103 | 67.311
9 | 1.441 | 0.02181 | -0.103 | 66.076
9.5 | 1.477 | 0.02288 | -0.104 | 64.553
10 | 1.508 | 0.02405 | -0.104 | 62.716
10.5 | 1.537 | 0.02534 | -0.104 | 60.645
11 | 1.559 | 0.02658 | -0.105 | 58.642
11.5 | 1.575 | 0.02815 | -0.105 | 55.941
12 | 1.584 | 0.02987 | -0.105 | 53.049
12.5 | 1.588 | 0.0316 | -0.106 | 50.26
13 | 1.587 | 0.03366 | -0.106 | 47.146
13.5 | 1.58 | 0.03577 | -0.106 | 44.186
14 | 1.568 | 0.03835 | -0.106 | 40.883
14.5 | 1.549 | 0.041 | -0.106 | 37.769
15 | 1.519 | 0.04442 | -0.105 | 34.208
15.5 | 1.48 | 0.04947 | -0.104 | 29.92
16 | 1.439 | 0.05491 | -0.103 | 26.212
16.5 | 1.339 | 0.08182 | -0.095 | 16.368
17 | 1.211 | 0.13224 | -0.068 | 9.159
17.5 | 1.174 | 0.14048 | -0.066 | 8.356

## 36. Re 750k Mach 0.10 (2)
BIGFOIL.COM POLAR EXPORT
NACA64-516 a=0.8
NACA64-516 a=0.8 |  |  |  | Cl Max: | 1.4163 | at alpha= | 19 | deg
XFOIL ncrit=9 |  |  |  | L/D Max: | 120.799 | at alpha= | 6.5 | deg
Re: | 750000 |  |  | Cd Min: | 0.20983 | at alpha= | -20 | deg
Mach: | 0.1 |  |  | Cl=0 at alpha= | -3.9213 | deg
|  |  |  | @ Cl=0.1, Cd= | 0.0071176
|  |  |  | @ Cl=0.4, Cd= | 0.0074381
|  |  |  | @ Cl=0.6, Cd= | 0.0077198
alpha (deg) | Cl | Cd | Cm | Cl/Cd
-20 | -0.5024 | 0.20983 | -0.0119 | -2.3943
-19.5 | -0.4803 | 0.20545 | -0.0146 | -2.3378
-19 | -0.4618 | 0.20001 | -0.0182 | -2.3089
-18.5 | -0.4544 | 0.19012 | -0.0239 | -2.3901
-18 | -0.4432 | 0.1815 | -0.028 | -2.4419
-17.5 | -0.4215 | 0.17726 | -0.0306 | -2.3779
-16.5 | -0.4012 | 0.16096 | -0.0392 | -2.4925
-16 | -0.3826 | 0.15588 | -0.0421 | -2.4545
-15.5 | -0.3889 | 0.1435 | -0.0483 | -2.7101
-15 | -0.3688 | 0.13927 | -0.0503 | -2.6481
-14.5 | -0.6853 | 0.05938 | -0.0936 | -11.5409
-14 | -0.6942 | 0.04812 | -0.1074 | -14.4264
-13.5 | -0.7078 | 0.0404 | -0.1134 | -17.5198
-13 | -0.7283 | 0.03518 | -0.1124 | -20.7021
-12.5 | -0.7356 | 0.03203 | -0.1098 | -22.966
-12 | -0.7451 | 0.02944 | -0.1048 | -25.3091
-11.5 | -0.7295 | 0.02531 | -0.1023 | -28.8226
-11 | -0.6985 | 0.02316 | -0.1003 | -30.1598
-10.5 | -0.6606 | 0.02145 | -0.099 | -30.7972
-10 | -0.6199 | 0.01988 | -0.0978 | -31.1821
-9.5 | -0.5756 | 0.0185 | -0.0969 | -31.1135
-9 | -0.5294 | 0.01721 | -0.0961 | -30.7612
-8.5 | -0.4817 | 0.01611 | -0.0954 | -29.9007
-8 | -0.4367 | 0.01445 | -0.0945 | -30.2215
-7.5 | -0.3873 | 0.01341 | -0.0942 | -28.8814
-7 | -0.3355 | 0.01262 | -0.094 | -26.5848
-6.5 | -0.2819 | 0.01203 | -0.0941 | -23.4331
-5.5 | -0.1744 | 0.01064 | -0.0944 | -16.391
-5 | -0.1191 | 0.01006 | -0.0947 | -11.839
-4.5 | -0.0632 | 0.00954 | -0.0951 | -6.6247
-4 | -0.0083 | 0.00873 | -0.0957 | -0.95074
-3.5 | 0.0444 | 0.00732 | -0.0966 | 6.0656
-3 | 0.1021 | 0.00711 | -0.0972 | 14.3601
-2.5 | 0.1606 | 0.00711 | -0.0977 | 22.5879
-2 | 0.2188 | 0.00716 | -0.0982 | 30.5587
-1.5 | 0.277 | 0.00728 | -0.0987 | 38.0495
-1 | 0.3353 | 0.00736 | -0.0992 | 45.5571
-0.5 | 0.3933 | 0.00743 | -0.0997 | 52.9341
0 | 0.4514 | 0.0075 | -0.1003 | 60.1867
0.5 | 0.5094 | 0.00756 | -0.1008 | 67.381
1 | 0.5672 | 0.00768 | -0.1013 | 73.8542
1.5 | 0.6249 | 0.00775 | -0.1018 | 80.6323
2 | 0.6822 | 0.0079 | -0.1023 | 86.3544
2.5 | 0.7398 | 0.008 | -0.1027 | 92.475
3 | 0.7966 | 0.00815 | -0.1031 | 97.7423
3.5 | 0.8531 | 0.00827 | -0.1034 | 103.156
4 | 0.9085 | 0.00845 | -0.1034 | 107.5148
4.5 | 0.9622 | 0.00858 | -0.1031 | 112.1445
5 | 1.0155 | 0.00876 | -0.1028 | 115.9247
5.5 | 1.0673 | 0.00897 | -0.1022 | 118.9855
6 | 1.1177 | 0.00926 | -0.1014 | 120.7019
6.5 | 1.1645 | 0.00964 | -0.0999 | 120.7988
7 | 1.1953 | 0.01058 | -0.0958 | 112.9773
7.5 | 1.1907 | 0.01253 | -0.0858 | 95.0279
8 | 1.1905 | 0.01465 | -0.0775 | 81.2628
8.5 | 1.195 | 0.01678 | -0.0707 | 71.2157
9.5 | 1.2181 | 0.02126 | -0.061 | 57.2954
10 | 1.2344 | 0.02373 | -0.0574 | 52.0185
10.5 | 1.254 | 0.02616 | -0.0546 | 47.9358
11 | 1.2733 | 0.02877 | -0.052 | 44.2579
11.5 | 1.2901 | 0.03174 | -0.0496 | 40.6459
12 | 1.3056 | 0.03499 | -0.0474 | 37.3135
12.5 | 1.3238 | 0.03818 | -0.0458 | 34.6726
13 | 1.3337 | 0.04229 | -0.0441 | 31.537
13.5 | 1.3453 | 0.04647 | -0.0428 | 28.9499
14 | 1.3595 | 0.05051 | -0.0419 | 26.9155
14.5 | 1.3727 | 0.05484 | -0.0413 | 25.031
15 | 1.3778 | 0.06023 | -0.0409 | 22.8756
15.5 | 1.3844 | 0.06565 | -0.0408 | 21.0876
16 | 1.3952 | 0.07078 | -0.0411 | 19.7118
16.5 | 1.4042 | 0.07628 | -0.0417 | 18.4085
17 | 1.4123 | 0.08209 | -0.0428 | 17.2043
17.5 | 1.4134 | 0.0889 | -0.0441 | 15.8988
18 | 1.4125 | 0.09614 | -0.0457 | 14.6921
18.5 | 1.4158 | 0.10316 | -0.0479 | 13.7243
19 | 1.4163 | 0.11073 | -0.0506 | 12.7906
19.5 | 1.416 | 0.11861 | -0.0539 | 11.9383
20 | 1.4141 | 0.12685 | -0.0577 | 11.1478

## 37. Re 750k Mach 0.25 (1)
BIGFOIL.COM POLAR EXPORT
NACA64-516 a=0.8
NACA64-516 a=0.8 |  |  |  | Cl Max: | 1.547 | at alpha= | 11 | deg
JavaFoil+Calcfoil stall+Eppler ext transition |  |  |  | L/D Max: | 119.914 | at alpha= | 6 | deg
Re: | 750000 |  |  | Cd Min: | 0.00708 | at alpha= | -3 | deg
Mach: | 0.25 |  |  | Cl=0 at alpha= | -3.9297 | deg
|  |  |  | @ Cl=0.1, Cd= | 0.00772
|  |  |  | @ Cl=0.4, Cd= | 0.0075322
|  |  |  | @ Cl=0.6, Cd= | 0.007705
alpha (deg) | Cl | Cd | Cm | Cl/Cd
-18.5 | -0.421 | 0.20089 | -0.032 | -2.095
-18 | -0.47 | 0.18926 | -0.033 | -2.481
-17.5 | -0.514 | 0.17548 | -0.033 | -2.931
-17 | -0.555 | 0.16392 | -0.034 | -3.387
-16.5 | -0.591 | 0.15429 | -0.035 | -3.833
-16 | -0.623 | 0.14029 | -0.035 | -4.441
-15.5 | -0.65 | 0.13004 | -0.036 | -4.995
-15 | -0.671 | 0.12079 | -0.037 | -5.552
-14.5 | -0.684 | 0.11214 | -0.034 | -6.102
-14 | -0.693 | 0.10334 | -0.035 | -6.708
-13.5 | -0.697 | 0.0972 | -0.036 | -7.167
-13 | -0.694 | 0.0908 | -0.036 | -7.639
-12.5 | -0.685 | 0.08536 | -0.037 | -8.027
-12 | -0.671 | 0.08035 | -0.038 | -8.349
-11.5 | -0.65 | 0.07522 | -0.04 | -8.64
-11 | -0.622 | 0.07004 | -0.041 | -8.878
-10.5 | -0.592 | 0.06507 | -0.044 | -9.091
-10 | -0.562 | 0.05835 | -0.05 | -9.626
-9.5 | -0.603 | 0.01876 | -0.078 | -32.162
-9 | -0.562 | 0.01673 | -0.08 | -33.62
-8.5 | -0.516 | 0.01534 | -0.081 | -33.656
-8 | -0.467 | 0.0143 | -0.082 | -32.652
-7.5 | -0.415 | 0.01342 | -0.083 | -30.934
-7 | -0.369 | 0.0115 | -0.086 | -32.076
-6.5 | -0.316 | 0.01079 | -0.088 | -29.29
-6 | -0.256 | 0.01045 | -0.089 | -24.517
-5.5 | -0.195 | 0.01013 | -0.09 | -19.272
-5 | -0.134 | 0.0099 | -0.091 | -13.492
-4.5 | -0.071 | 0.00971 | -0.091 | -7.34
-4 | -0.009 | 0.00955 | -0.092 | -0.894
-3.5 | 0.055 | 0.00932 | -0.093 | 5.852
-3 | 0.118 | 0.00708 | -0.094 | 16.635
-2.5 | 0.181 | 0.00719 | -0.094 | 25.179
-2 | 0.245 | 0.00728 | -0.095 | 33.666
-1.5 | 0.308 | 0.00737 | -0.096 | 41.873
-1 | 0.372 | 0.00747 | -0.097 | 49.777
-0.5 | 0.435 | 0.00761 | -0.097 | 57.18
0 | 0.499 | 0.00772 | -0.098 | 64.544
0.5 | 0.562 | 0.00799 | -0.099 | 70.278
1 | 0.622 | 0.00754 | -0.099 | 82.523
1.5 | 0.684 | 0.00818 | -0.099 | 83.594
2 | 0.745 | 0.00834 | -0.1 | 89.398
2.5 | 0.807 | 0.0085 | -0.101 | 94.911
3 | 0.868 | 0.00868 | -0.101 | 100.017
3.5 | 0.93 | 0.00886 | -0.102 | 104.989
4 | 0.984 | 0.00903 | -0.102 | 108.98
4.5 | 1.042 | 0.00928 | -0.103 | 112.375
5 | 1.099 | 0.00952 | -0.103 | 115.413
5.5 | 1.155 | 0.00978 | -0.104 | 118.029
6 | 1.209 | 0.01008 | -0.104 | 119.914
6.5 | 1.249 | 0.01816 | -0.104 | 68.798
7 | 1.298 | 0.01899 | -0.104 | 68.339
7.5 | 1.344 | 0.02004 | -0.105 | 67.042
8 | 1.386 | 0.02109 | -0.105 | 65.712
8.5 | 1.425 | 0.02214 | -0.106 | 64.381
9 | 1.46 | 0.02327 | -0.106 | 62.746
9.5 | 1.491 | 0.02454 | -0.106 | 60.74
10 | 1.516 | 0.0259 | -0.107 | 58.546
10.5 | 1.536 | 0.02753 | -0.107 | 55.812
11 | 1.547 | 0.02923 | -0.107 | 52.941
11.5 | 1.547 | 0.03113 | -0.107 | 49.707
12 | 1.539 | 0.03341 | -0.108 | 46.057
12.5 | 1.522 | 0.03574 | -0.108 | 42.589
13 | 1.497 | 0.03834 | -0.107 | 39.046
13.5 | 1.461 | 0.04189 | -0.107 | 34.864
14 | 1.408 | 0.04745 | -0.106 | 29.675
14.5 | 1.194 | 0.10727 | -0.068 | 11.126
15 | 1.13 | 0.1193 | -0.057 | 9.469
15.5 | 1.07 | 0.12993 | -0.055 | 8.238
16 | 1.005 | 0.14106 | -0.054 | 7.125

## 38. Re 750k Mach 0.25 (2)
BIGFOIL.COM POLAR EXPORT
NACA64-516 a=0.8
NACA64-516 a=0.8 |  |  |  | Cl Max: | 1.3673 | at alpha= | 16.5 | deg
XFOIL ncrit=9 |  |  |  | L/D Max: | 119.791 | at alpha= | 6 | deg
Re: | 750000 |  |  | Cd Min: | 0.15917 | at alpha= | -16 | deg
Mach: | 0.25 |  |  | Cl=0 at alpha= | -3.9203 | deg
|  |  |  | @ Cl=0.1, Cd= | 0.0072869
|  |  |  | @ Cl=0.4, Cd= | 0.0075684
|  |  |  | @ Cl=0.6, Cd= | 0.0078765
alpha (deg) | Cl | Cd | Cm | Cl/Cd
-16 | -0.3735 | 0.15917 | -0.0432 | -2.3465
-15.5 | -0.3786 | 0.14679 | -0.05 | -2.5792
-15 | -0.3554 | 0.14296 | -0.0516 | -2.486
-14.5 | -0.3463 | 0.13063 | -0.0621 | -2.651
-14 | -0.3304 | 0.12067 | -0.0692 | -2.738
-13.5 | -0.2991 | 0.11511 | -0.0748 | -2.5984
-12 | -0.6377 | 0.03639 | -0.117 | -17.524
-11.5 | -0.6504 | 0.0318 | -0.1151 | -20.4528
-11 | -0.6553 | 0.02821 | -0.1119 | -23.2294
-10.5 | -0.6461 | 0.0256 | -0.1079 | -25.2383
-10 | -0.618 | 0.02313 | -0.1054 | -26.7185
-9.5 | -0.5811 | 0.02093 | -0.1035 | -27.764
-9 | -0.5375 | 0.01911 | -0.1022 | -28.1266
-8.5 | -0.491 | 0.01748 | -0.1009 | -28.0892
-8 | -0.4414 | 0.01626 | -0.0999 | -27.1464
-7.5 | -0.3965 | 0.01434 | -0.0986 | -27.6499
-7 | -0.3447 | 0.01333 | -0.0981 | -25.859
-6.5 | -0.2908 | 0.01253 | -0.0977 | -23.2083
-6 | -0.237 | 0.01162 | -0.0975 | -20.3959
-5.5 | -0.181 | 0.01097 | -0.0976 | -16.4995
-5 | -0.124 | 0.01038 | -0.0977 | -11.9461
-4 | -0.0088 | 0.0092 | -0.0985 | -0.95652
-3.5 | 0.0464 | 0.0079 | -0.0993 | 5.8734
-3 | 0.1041 | 0.00724 | -0.0999 | 14.3785
-2.5 | 0.1642 | 0.00727 | -0.1004 | 22.586
-2 | 0.2247 | 0.00729 | -0.1009 | 30.823
-1.5 | 0.2848 | 0.00738 | -0.1014 | 38.5908
-1 | 0.3446 | 0.00755 | -0.1018 | 45.6424
-0.5 | 0.4048 | 0.00757 | -0.1023 | 53.4742
0 | 0.4648 | 0.00767 | -0.1029 | 60.5997
0.5 | 0.5244 | 0.00774 | -0.1034 | 67.7519
1 | 0.5843 | 0.00785 | -0.1039 | 74.4331
1.5 | 0.6436 | 0.00795 | -0.1043 | 80.956
2 | 0.7032 | 0.00809 | -0.1048 | 86.9221
2.5 | 0.7623 | 0.00821 | -0.1052 | 92.8502
3 | 0.8214 | 0.00839 | -0.1055 | 97.9023
3.5 | 0.8794 | 0.00853 | -0.1056 | 103.095
4 | 0.9369 | 0.00867 | -0.1056 | 108.0623
4.5 | 0.992 | 0.00882 | -0.105 | 112.4717
5.5 | 1.0977 | 0.00931 | -0.1031 | 117.9055
6 | 1.1488 | 0.00959 | -0.1018 | 119.7914
6.5 | 1.1924 | 0.01008 | -0.0991 | 118.2937
7 | 1.1994 | 0.01147 | -0.0903 | 104.5684
7.5 | 1.1895 | 0.01389 | -0.08 | 85.6371
8 | 1.187 | 0.01647 | -0.0719 | 72.0704
8.5 | 1.1898 | 0.01905 | -0.0653 | 62.4567
9 | 1.1985 | 0.02153 | -0.0602 | 55.6665
9.5 | 1.2097 | 0.02456 | -0.0561 | 49.2549
10 | 1.2277 | 0.02739 | -0.053 | 44.8229
10.5 | 1.2427 | 0.03063 | -0.0501 | 40.5713
11 | 1.2631 | 0.03367 | -0.0479 | 37.5141
11.5 | 1.2729 | 0.0378 | -0.0455 | 33.6746
12 | 1.2913 | 0.04137 | -0.0438 | 31.2134
12.5 | 1.3054 | 0.04549 | -0.0423 | 28.6964
13 | 1.3094 | 0.05081 | -0.041 | 25.7705
13.5 | 1.3238 | 0.05532 | -0.0401 | 23.9299
14 | 1.3351 | 0.0603 | -0.0396 | 22.141
14.5 | 1.3437 | 0.0658 | -0.0394 | 20.421
15 | 1.3465 | 0.07212 | -0.0395 | 18.6703
15.5 | 1.3559 | 0.07796 | -0.0399 | 17.3923
16 | 1.3626 | 0.08434 | -0.0408 | 16.156
16.5 | 1.3673 | 0.09119 | -0.0423 | 14.994
17 | 1.3663 | 0.09895 | -0.0443 | 13.808
17.5 | 1.363 | 0.10733 | -0.0468 | 12.6992
18 | 1.3589 | 0.11624 | -0.0502 | 11.6905
18.5 | 1.3512 | 0.12596 | -0.0546 | 10.7272
19 | 1.3411 | 0.13639 | -0.06 | 9.8328
19.5 | 1.3312 | 0.14711 | -0.0661 | 9.049
20 | 1.3198 | 0.15831 | -0.0731 | 8.3368

## 39. Re 750k Mach 0.50 (1)
BIGFOIL.COM POLAR EXPORT
NACA64-516 a=0.8
NACA64-516 a=0.8 |  |  |  | Cl Max: | 1.433 | at alpha= | 8 | deg
JavaFoil+Calcfoil stall+Eppler ext transition |  |  |  | L/D Max: | 110.972 | at alpha= | 5.5 | deg
Re: | 750000 |  |  | Cd Min: | 0.00721 | at alpha= | -1.5 | deg
Mach: | 0.5 |  |  | Cl=0 at alpha= | -3.9296 | deg
|  |  |  | @ Cl=0.1, Cd= | 0.008717
|  |  |  | @ Cl=0.4, Cd= | 0.0078607
|  |  |  | @ Cl=0.6, Cd= | 0.008533
alpha (deg) | Cl | Cd | Cm | Cl/Cd
-20 | -0.903 | 0.21155 | -0.043 | -4.268
-19.5 | -0.875 | 0.1996 | -0.043 | -4.386
-19 | -0.848 | 0.19432 | -0.044 | -4.363
-18.5 | -0.82 | 0.19564 | -0.044 | -4.193
-18 | -0.791 | 0.18635 | -0.042 | -4.244
-17.5 | -0.763 | 0.18213 | -0.042 | -4.188
-17 | -0.735 | 0.17631 | -0.043 | -4.169
-16.5 | -0.707 | 0.21048 | -0.043 | -3.361
-16 | -0.68 | 0.16439 | -0.043 | -4.135
-15.5 | -0.651 | 0.16018 | -0.042 | -4.063
-15 | -0.622 | 0.15479 | -0.041 | -4.021
-14.5 | -0.595 | 0.14525 | -0.042 | -4.094
-14 | -0.567 | 0.14016 | -0.042 | -4.044
-13.5 | -0.539 | 0.13619 | -0.043 | -3.957
-13 | -0.511 | 0.13533 | -0.044 | -3.777
-12.5 | -0.482 | 0.1266 | -0.04 | -3.806
-12 | -0.454 | 0.12372 | -0.04 | -3.668
-11.5 | -0.426 | 0.12041 | -0.041 | -3.537
-11 | -0.398 | 0.11738 | -0.041 | -3.39
-10.5 | -0.37 | 0.10905 | -0.041 | -3.392
-10 | -0.341 | 0.10133 | -0.038 | -3.367
-9.5 | -0.313 | 0.08567 | -0.04 | -3.657
-9 | -0.364 | 0.07039 | -0.039 | -5.164
-8.5 | -0.414 | 0.05884 | -0.043 | -7.035
-8 | -0.398 | 0.05365 | -0.046 | -7.424
-7.5 | -0.367 | 0.04824 | -0.053 | -7.617
-7 | -0.381 | 0.01584 | -0.092 | -24.043
-6.5 | -0.327 | 0.0146 | -0.094 | -22.409
-6 | -0.269 | 0.01362 | -0.095 | -19.721
-5.5 | -0.207 | 0.01291 | -0.096 | -16.009
-5 | -0.145 | 0.01136 | -0.1 | -12.802
-4.5 | -0.079 | 0.01066 | -0.102 | -7.434
-4 | -0.01 | 0.01038 | -0.103 | -0.916
-3.5 | 0.061 | 0.01016 | -0.104 | 5.983
-3 | 0.131 | 0.00757 | -0.105 | 17.366
-2.5 | 0.202 | 0.00769 | -0.105 | 26.305
-2 | 0.274 | 0.00781 | -0.106 | 35.099
-1.5 | 0.345 | 0.00721 | -0.106 | 47.85
-1 | 0.416 | 0.00805 | -0.107 | 51.65
-0.5 | 0.486 | 0.00818 | -0.108 | 59.469
0 | 0.552 | 0.00838 | -0.108 | 65.813
0.5 | 0.621 | 0.0086 | -0.109 | 72.222
1 | 0.69 | 0.0088 | -0.11 | 78.456
1.5 | 0.759 | 0.00898 | -0.11 | 84.507
2 | 0.828 | 0.00921 | -0.111 | 89.866
2.5 | 0.896 | 0.00947 | -0.112 | 94.67
3 | 0.965 | 0.00971 | -0.112 | 99.309
3.5 | 1.032 | 0.00999 | -0.113 | 103.392
4 | 1.09 | 0.01028 | -0.113 | 106.003
4.5 | 1.152 | 0.01061 | -0.114 | 108.572
5 | 1.213 | 0.011 | -0.115 | 110.222
5.5 | 1.27 | 0.01145 | -0.115 | 110.972
6 | 1.311 | 0.02141 | -0.114 | 61.247
6.5 | 1.36 | 0.02283 | -0.115 | 59.568
7 | 1.398 | 0.02436 | -0.115 | 57.416
7.5 | 1.424 | 0.02606 | -0.116 | 54.665
8 | 1.433 | 0.0281 | -0.116 | 50.984
8.5 | 1.408 | 0.03054 | -0.116 | 46.096
9 | 1.313 | 0.03381 | -0.116 | 38.842
9.5 | 0.743 | 0.07543 | -0.049 | 9.85
10 | 0.77 | 0.10236 | -0.048 | 7.52
10.5 | 0.797 | 0.10526 | -0.049 | 7.567
11 | 0.824 | 0.107 | -0.05 | 7.697
11.5 | 0.851 | 0.1156 | -0.055 | 7.365
12 | 0.878 | 0.12455 | -0.055 | 7.048
12.5 | 0.904 | 0.12778 | -0.056 | 7.078
13 | 0.933 | 0.13606 | -0.061 | 6.855

## 40. Re 750k Mach 0.50 (2)
BIGFOIL.COM POLAR EXPORT
NACA64-516 a=0.8
NACA64-516 a=0.8 |  |  |  | Cl Max: | 1.2472 | at alpha= | 6.5 | deg
XFOIL ncrit=9 |  |  |  | L/D Max: | 111.031 | at alpha= | 5 | deg
Re: | 750000 |  |  | Cd Min: | 0.22801 | at alpha= | -19.5 | deg
Mach: | 0.5 |  |  | Cl=0 at alpha= | -3.8945 | deg
|  |  |  | @ Cl=0.1, Cd= | 0.0088836
|  |  |  | @ Cl=0.4, Cd= | 0.0082369
|  |  |  | @ Cl=0.6, Cd= | 0.0085771
alpha (deg) | Cl | Cd | Cm | Cl/Cd
-19.5 | -0.4932 | 0.22801 | -0.0152 | -2.1631
-19 | -0.4697 | 0.22077 | -0.02 | -2.1276
-18.5 | -0.4475 | 0.21279 | -0.0251 | -2.103
-18 | -0.4315 | 0.2027 | -0.0316 | -2.1288
-17.5 | -0.4127 | 0.19387 | -0.037 | -2.1287
-17 | -0.383 | 0.18888 | -0.0399 | -2.0277
-16.5 | -0.3717 | 0.17831 | -0.047 | -2.0846
-15.5 | -0.3166 | 0.16018 | -0.0632 | -1.9765
-15 | -0.2826 | 0.15271 | -0.0685 | -1.8506
-14.5 | -0.2711 | 0.14393 | -0.0751 | -1.8836
-14 | -0.2577 | 0.13559 | -0.0786 | -1.9006
-13.5 | -0.2332 | 0.13037 | -0.0803 | -1.7888
-13 | -0.23 | 0.12124 | -0.086 | -1.8971
-12.5 | -0.224 | 0.11203 | -0.0907 | -1.9995
-12 | -0.2133 | 0.10457 | -0.0932 | -2.0398
-11.5 | -0.2218 | 0.09223 | -0.0988 | -2.4049
-11 | -0.225 | 0.08316 | -0.1031 | -2.7056
-10.5 | -0.2492 | 0.07014 | -0.1104 | -3.5529
-10 | -0.2986 | 0.05373 | -0.1214 | -5.5574
-9.5 | -0.338 | 0.0431 | -0.1279 | -7.8422
-9 | -0.3681 | 0.03529 | -0.1306 | -10.4307
-8.5 | -0.3882 | 0.0293 | -0.1303 | -13.2491
-8 | -0.4023 | 0.02449 | -0.1273 | -16.4271
-7.5 | -0.3937 | 0.02104 | -0.1229 | -18.712
-7 | -0.3573 | 0.01828 | -0.1198 | -19.546
-6.5 | -0.3093 | 0.01622 | -0.1171 | -19.0691
-6 | -0.2563 | 0.01463 | -0.1149 | -17.5188
-5.5 | -0.1995 | 0.01341 | -0.1131 | -14.877
-5 | -0.1424 | 0.01215 | -0.1118 | -11.7202
-4.5 | -0.0786 | 0.01139 | -0.1112 | -6.9008
-4 | -0.0138 | 0.01067 | -0.111 | -1.2933
-3.5 | 0.0516 | 0.00998 | -0.111 | 5.1703
-3 | 0.1134 | 0.00858 | -0.1117 | 13.2168
-2.5 | 0.1789 | 0.00784 | -0.1122 | 22.8189
-2 | 0.2481 | 0.0079 | -0.1125 | 31.4051
-1.5 | 0.3164 | 0.00803 | -0.1128 | 39.4022
-1 | 0.3848 | 0.00821 | -0.113 | 46.8697
-0.5 | 0.4527 | 0.00833 | -0.1134 | 54.3457
0 | 0.5207 | 0.00843 | -0.1138 | 61.7675
0.5 | 0.5885 | 0.00855 | -0.1142 | 68.8304
1 | 0.6564 | 0.00871 | -0.1145 | 75.3617
1.5 | 0.7236 | 0.00887 | -0.1147 | 81.5784
2 | 0.7912 | 0.00906 | -0.1148 | 87.3289
2.5 | 0.8588 | 0.0093 | -0.1149 | 92.3441
3 | 0.9255 | 0.00951 | -0.1147 | 97.3186
3.5 | 0.9913 | 0.00976 | -0.114 | 101.5676
4 | 1.0549 | 0.00998 | -0.1129 | 105.7014
4.5 | 1.1114 | 0.0102 | -0.1102 | 108.9608
5 | 1.1636 | 0.01048 | -0.1066 | 111.0305
5.5 | 1.1998 | 0.0109 | -0.1001 | 110.0734
6 | 1.2349 | 0.01165 | -0.0938 | 106
6.5 | 1.2472 | 0.01332 | -0.085 | 93.6336
7.5 | 1.1909 | 0.02216 | -0.0638 | 53.741
8.5 | 1.1679 | 0.0325 | -0.0524 | 35.9354
9.5 | 1.1803 | 0.04162 | -0.0451 | 28.359
10 | 1.1979 | 0.04672 | -0.044 | 25.64
10.5 | 1.2062 | 0.05244 | -0.0423 | 23.0015
11 | 1.2176 | 0.05816 | -0.0409 | 20.9354
11.5 | 1.2231 | 0.06469 | -0.0401 | 18.9071

## 41. Re 1M Mach 0.00 (1)
BIGFOIL.COM POLAR EXPORT
NACA64-516 a=0.8
NACA64-516 a=0.8 |  |  |  | Cl Max: | 1.601 | at alpha= | 13 | deg
JavaFoil+Calcfoil stall+Eppler ext transition |  |  |  | L/D Max: | 133.369 | at alpha= | 6.5 | deg
Re: | 1000000 |  |  | Cd Min: | 0.0066 | at alpha= | -3 | deg
Mach: | 0 |  |  | Cl=0 at alpha= | -3.9344 | deg
|  |  |  | @ Cl=0.1, Cd= | 0.0070866
|  |  |  | @ Cl=0.4, Cd= | 0.006949
|  |  |  | @ Cl=0.6, Cd= | 0.0073869
alpha (deg) | Cl | Cd | Cm | Cl/Cd
-20 | -0.733 | 0.18362 | -0.033 | -3.994
-19.5 | -0.748 | 0.17374 | -0.034 | -4.303
-19 | -0.761 | 0.16393 | -0.034 | -4.64
-18.5 | -0.772 | 0.15475 | -0.035 | -4.99
-18 | -0.782 | 0.14828 | -0.035 | -5.272
-17.5 | -0.79 | 0.14234 | -0.036 | -5.548
-17 | -0.795 | 0.13382 | -0.036 | -5.944
-16.5 | -0.799 | 0.12696 | -0.037 | -6.292
-16 | -0.797 | 0.11816 | -0.035 | -6.748
-15.5 | -0.795 | 0.11163 | -0.035 | -7.118
-15 | -0.79 | 0.10525 | -0.037 | -7.506
-14.5 | -0.781 | 0.09988 | -0.037 | -7.822
-14 | -0.77 | 0.09416 | -0.038 | -8.179
-13.5 | -0.757 | 0.08772 | -0.041 | -8.625
-13 | -0.739 | 0.0824 | -0.042 | -8.963
-12.5 | -0.722 | 0.07472 | -0.046 | -9.658
-12 | -0.702 | 0.06681 | -0.05 | -10.51
-11.5 | -0.751 | 0.02538 | -0.071 | -29.598
-11 | -0.725 | 0.02061 | -0.073 | -35.158
-10.5 | -0.69 | 0.01786 | -0.075 | -38.648
-10 | -0.649 | 0.01657 | -0.076 | -39.148
-9.5 | -0.605 | 0.01531 | -0.077 | -39.521
-9 | -0.559 | 0.01423 | -0.078 | -39.275
-8.5 | -0.511 | 0.01316 | -0.079 | -38.871
-8 | -0.47 | 0.01118 | -0.082 | -42.055
-7.5 | -0.422 | 0.01054 | -0.084 | -40.015
-7 | -0.365 | 0.01014 | -0.085 | -36.028
-6.5 | -0.307 | 0.00992 | -0.086 | -30.979
-6 | -0.249 | 0.00963 | -0.086 | -25.844
-5.5 | -0.19 | 0.00937 | -0.087 | -20.235
-5 | -0.13 | 0.00918 | -0.088 | -14.111
-4.5 | -0.069 | 0.00902 | -0.088 | -7.66
-4 | -0.008 | 0.00888 | -0.089 | -0.931
-3.5 | 0.053 | 0.00872 | -0.09 | 6.059
-3 | 0.114 | 0.0066 | -0.091 | 17.293
-2.5 | 0.175 | 0.00667 | -0.091 | 26.314
-2 | 0.237 | 0.00674 | -0.092 | 35.232
-1.5 | 0.299 | 0.00681 | -0.093 | 43.849
-1 | 0.36 | 0.00689 | -0.093 | 52.236
-0.5 | 0.421 | 0.00698 | -0.094 | 60.383
0 | 0.483 | 0.00715 | -0.095 | 67.556
0.5 | 0.544 | 0.00724 | -0.096 | 75.149
1 | 0.605 | 0.0074 | -0.096 | 81.725
1.5 | 0.666 | 0.00753 | -0.097 | 88.535
2 | 0.727 | 0.00777 | -0.098 | 93.593
2.5 | 0.785 | 0.00715 | -0.098 | 109.895
3 | 0.844 | 0.0079 | -0.098 | 106.921
3.5 | 0.904 | 0.00804 | -0.099 | 112.486
4 | 0.958 | 0.00819 | -0.099 | 116.967
4.5 | 1.014 | 0.00835 | -0.1 | 121.44
5 | 1.07 | 0.00854 | -0.1 | 125.315
5.5 | 1.125 | 0.00874 | -0.101 | 128.655
6 | 1.178 | 0.00896 | -0.101 | 131.5
6.5 | 1.231 | 0.00923 | -0.102 | 133.369
7 | 1.267 | 0.01696 | -0.101 | 74.69
7.5 | 1.314 | 0.01777 | -0.102 | 73.927
8 | 1.358 | 0.01866 | -0.102 | 72.785
8.5 | 1.4 | 0.01953 | -0.103 | 71.656
9 | 1.439 | 0.02041 | -0.103 | 70.504
9.5 | 1.475 | 0.02137 | -0.103 | 69.02
10 | 1.508 | 0.02245 | -0.104 | 67.167
10.5 | 1.538 | 0.02367 | -0.104 | 64.97
11 | 1.561 | 0.02486 | -0.105 | 62.799
11.5 | 1.579 | 0.02628 | -0.105 | 60.093
12 | 1.592 | 0.02764 | -0.105 | 57.598
12.5 | 1.6 | 0.02908 | -0.105 | 55.022
13 | 1.601 | 0.03097 | -0.106 | 51.708
13.5 | 1.598 | 0.03284 | -0.106 | 48.665
14 | 1.589 | 0.03557 | -0.106 | 44.671
14.5 | 1.575 | 0.03731 | -0.106 | 42.224
15 | 1.553 | 0.04015 | -0.106 | 38.681
15.5 | 1.525 | 0.0431 | -0.105 | 35.395
16 | 1.494 | 0.04645 | -0.105 | 32.159
16.5 | 1.453 | 0.05223 | -0.104 | 27.821
17 | 1.409 | 0.05841 | -0.103 | 24.126
17.5 | 1.353 | 0.06961 | -0.101 | 19.438
18 | 1.234 | 0.11484 | -0.086 | 10.744

## 42. Re 1M Mach 0.00 (2)
BIGFOIL.COM POLAR EXPORT
NACA64-516 a=0.8
NACA64-516 a=0.8 |  |  |  | Cl Max: | 1.4794 | at alpha= | 18.5 | deg
XFOIL ncrit=9 |  |  |  | L/D Max: | 130.82 | at alpha= | 6 | deg
Re: | 1000000 |  |  | Cd Min: | 0.20989 | at alpha= | -20 | deg
Mach: | 0 |  |  | Cl=0 at alpha= | -3.9283 | deg
|  |  |  | @ Cl=0.1, Cd= | 0.0065567
|  |  |  | @ Cl=0.4, Cd= | 0.0067149
|  |  |  | @ Cl=0.6, Cd= | 0.0069623
alpha (deg) | Cl | Cd | Cm | Cl/Cd
-20 | -0.4978 | 0.20989 | -0.0109 | -2.3717
-19.5 | -0.4856 | 0.20144 | -0.0152 | -2.4106
-19 | -0.4698 | 0.19507 | -0.0197 | -2.4084
-18 | -0.4612 | 0.17334 | -0.0293 | -2.6607
-17 | -0.7341 | 0.08772 | -0.0712 | -8.3687
-15 | -0.8452 | 0.04026 | -0.1059 | -20.9935
-14.5 | -0.8323 | 0.03561 | -0.1096 | -23.3726
-14 | -0.8234 | 0.03299 | -0.1091 | -24.9591
-13.5 | -0.8302 | 0.02821 | -0.1072 | -29.4293
-13 | -0.8149 | 0.02599 | -0.1054 | -31.3544
-12.5 | -0.7972 | 0.02475 | -0.1033 | -32.2101
-12 | -0.7829 | 0.02301 | -0.0997 | -34.0243
-11.5 | -0.7523 | 0.02139 | -0.0977 | -35.1706
-11 | -0.7162 | 0.01985 | -0.0962 | -36.0806
-10.5 | -0.6752 | 0.01855 | -0.0952 | -36.3989
-10 | -0.6314 | 0.01745 | -0.0943 | -36.1834
-9.5 | -0.5903 | 0.01565 | -0.0933 | -37.7188
-9 | -0.5447 | 0.01448 | -0.0926 | -37.6174
-8.5 | -0.4955 | 0.01359 | -0.0924 | -36.4606
-8 | -0.4445 | 0.01279 | -0.0923 | -34.7537
-7.5 | -0.3922 | 0.0121 | -0.0923 | -32.4132
-7 | -0.3403 | 0.01129 | -0.0923 | -30.1417
-6.5 | -0.2867 | 0.01065 | -0.0926 | -26.9202
-6 | -0.2314 | 0.01024 | -0.0929 | -22.5977
-5.5 | -0.1762 | 0.0097 | -0.0933 | -18.1649
-5 | -0.1198 | 0.00932 | -0.0938 | -12.8541
-4.5 | -0.0635 | 0.00889 | -0.0943 | -7.1429
-4 | -0.0079 | 0.00828 | -0.095 | -0.95411
-3 | 0.1023 | 0.00652 | -0.0966 | 15.6902
-2.5 | 0.1606 | 0.00649 | -0.0973 | 24.7458
-2 | 0.2187 | 0.0065 | -0.0979 | 33.6462
-1.5 | 0.2769 | 0.00655 | -0.0984 | 42.2748
-1 | 0.3352 | 0.00663 | -0.099 | 50.5581
-0.5 | 0.3929 | 0.00671 | -0.0996 | 58.5544
0 | 0.4511 | 0.00675 | -0.1002 | 66.8296
0.5 | 0.5089 | 0.00683 | -0.1008 | 74.5095
1 | 0.5666 | 0.00691 | -0.1013 | 81.9971
1.5 | 0.6241 | 0.007 | -0.1018 | 89.1571
2 | 0.6814 | 0.0071 | -0.1023 | 95.9718
2.5 | 0.7385 | 0.00723 | -0.1028 | 102.1438
3 | 0.7951 | 0.00733 | -0.1032 | 108.472
3.5 | 0.8515 | 0.00746 | -0.1035 | 114.1421
4 | 0.9066 | 0.00761 | -0.1036 | 119.1327
4.5 | 0.961 | 0.00777 | -0.1036 | 123.6808
5 | 1.0146 | 0.00797 | -0.1035 | 127.3024
5.5 | 1.0668 | 0.00823 | -0.1031 | 129.6233
6 | 1.1172 | 0.00854 | -0.1024 | 130.8197
6.5 | 1.1613 | 0.00912 | -0.1006 | 127.3355
7 | 1.1764 | 0.01091 | -0.0941 | 107.8277
7.5 | 1.1807 | 0.01255 | -0.0857 | 94.0797
8 | 1.1871 | 0.0144 | -0.0784 | 82.4375
8.5 | 1.2012 | 0.01613 | -0.0729 | 74.4699
9 | 1.2157 | 0.01793 | -0.0678 | 67.8026
10 | 1.2548 | 0.0216 | -0.0604 | 58.0926
10.5 | 1.2785 | 0.02358 | -0.0576 | 54.2197
11 | 1.298 | 0.02595 | -0.0547 | 50.0193
11.5 | 1.3218 | 0.02815 | -0.0526 | 46.9556
12 | 1.3374 | 0.03111 | -0.0501 | 42.9894
12.5 | 1.3571 | 0.03392 | -0.0482 | 40.0088
13 | 1.3769 | 0.03686 | -0.0466 | 37.3549
13.5 | 1.3912 | 0.04043 | -0.0451 | 34.4101
14 | 1.3979 | 0.04492 | -0.0435 | 31.1198
14.5 | 1.4175 | 0.04833 | -0.0428 | 29.3296
15 | 1.4326 | 0.0523 | -0.0422 | 27.392
15.5 | 1.4448 | 0.05674 | -0.0418 | 25.4635
16 | 1.4475 | 0.06245 | -0.0417 | 23.1785
16.5 | 1.4526 | 0.06811 | -0.042 | 21.3273
17 | 1.4639 | 0.07319 | -0.0425 | 20.0014
17.5 | 1.471 | 0.07895 | -0.0434 | 18.632
18 | 1.4775 | 0.08498 | -0.0447 | 17.3864
18.5 | 1.4794 | 0.09178 | -0.0464 | 16.119
19 | 1.4719 | 0.10018 | -0.0489 | 14.6926
19.5 | 1.4662 | 0.10853 | -0.0517 | 13.5096
20 | 1.4662 | 0.11615 | -0.0548 | 12.6233

## 43. Re 1M Mach 0.10 (1)
BIGFOIL.COM POLAR EXPORT
NACA64-516 a=0.8
NACA64-516 a=0.8 |  |  |  | Cl Max: | 1.593 | at alpha= | 12.5 | deg
JavaFoil+Calcfoil stall+Eppler ext transition |  |  |  | L/D Max: | 133.166 | at alpha= | 6.5 | deg
Re: | 1000000 |  |  | Cd Min: | 0.00662 | at alpha= | -3 | deg
Mach: | 0.1 |  |  | Cl=0 at alpha= | -3.9344 | deg
|  |  |  | @ Cl=0.1, Cd= | 0.0071281
|  |  |  | @ Cl=0.4, Cd= | 0.0069898
|  |  |  | @ Cl=0.6, Cd= | 0.0074043
alpha (deg) | Cl | Cd | Cm | Cl/Cd
-20 | -0.689 | 0.18957 | -0.033 | -3.633
-19.5 | -0.706 | 0.1783 | -0.033 | -3.962
-19 | -0.723 | 0.16735 | -0.034 | -4.319
-18.5 | -0.738 | 0.16062 | -0.035 | -4.594
-18 | -0.751 | 0.15487 | -0.035 | -4.849
-17.5 | -0.762 | 0.14329 | -0.035 | -5.319
-17 | -0.771 | 0.13674 | -0.036 | -5.64
-16.5 | -0.778 | 0.12768 | -0.037 | -6.09
-16 | -0.779 | 0.11989 | -0.034 | -6.498
-15.5 | -0.779 | 0.11206 | -0.035 | -6.954
-15 | -0.777 | 0.10668 | -0.036 | -7.285
-14.5 | -0.772 | 0.10025 | -0.038 | -7.7
-14 | -0.762 | 0.09516 | -0.038 | -8.009
-13.5 | -0.75 | 0.08898 | -0.039 | -8.424
-13 | -0.733 | 0.08378 | -0.041 | -8.753
-12.5 | -0.716 | 0.07687 | -0.044 | -9.32
-12 | -0.695 | 0.07085 | -0.047 | -9.807
-11.5 | -0.744 | 0.02778 | -0.07 | -26.797
-11 | -0.722 | 0.02159 | -0.073 | -33.433
-10.5 | -0.69 | 0.01823 | -0.075 | -37.848
-10 | -0.649 | 0.01684 | -0.076 | -38.549
-9.5 | -0.606 | 0.01552 | -0.077 | -39.035
-9 | -0.56 | 0.0144 | -0.078 | -38.89
-8.5 | -0.512 | 0.01351 | -0.079 | -37.891
-8 | -0.47 | 0.01128 | -0.082 | -41.638
-7.5 | -0.423 | 0.01067 | -0.085 | -39.681
-7 | -0.367 | 0.01025 | -0.085 | -35.762
-6.5 | -0.309 | 0.00994 | -0.086 | -31.078
-6 | -0.25 | 0.00965 | -0.087 | -25.894
-5.5 | -0.19 | 0.00943 | -0.087 | -20.194
-5 | -0.13 | 0.00927 | -0.088 | -14.046
-4.5 | -0.069 | 0.00902 | -0.089 | -7.7
-4 | -0.008 | 0.00888 | -0.09 | -0.935
-3.5 | 0.053 | 0.00872 | -0.09 | 6.085
-3 | 0.115 | 0.00662 | -0.091 | 17.324
-2.5 | 0.176 | 0.00667 | -0.092 | 26.438
-2 | 0.238 | 0.00673 | -0.093 | 35.42
-1.5 | 0.3 | 0.00681 | -0.093 | 44.059
-1 | 0.362 | 0.00694 | -0.094 | 52.163
-0.5 | 0.423 | 0.00702 | -0.095 | 60.328
0 | 0.485 | 0.00715 | -0.095 | 67.804
0.5 | 0.547 | 0.0073 | -0.096 | 74.86
1 | 0.608 | 0.00742 | -0.097 | 82.014
1.5 | 0.67 | 0.00759 | -0.097 | 88.207
2 | 0.731 | 0.00779 | -0.098 | 93.898
2.5 | 0.789 | 0.0072 | -0.098 | 109.512
3 | 0.848 | 0.00792 | -0.099 | 107.133
3.5 | 0.908 | 0.00807 | -0.099 | 112.532
4 | 0.962 | 0.00821 | -0.1 | 117.127
4.5 | 1.019 | 0.0084 | -0.1 | 121.317
5 | 1.075 | 0.00858 | -0.101 | 125.253
5.5 | 1.13 | 0.0088 | -0.101 | 128.449
6 | 1.184 | 0.00902 | -0.102 | 131.188
6.5 | 1.236 | 0.00928 | -0.102 | 133.166
7 | 1.272 | 0.01713 | -0.102 | 74.24
7.5 | 1.318 | 0.01796 | -0.102 | 73.422
8 | 1.363 | 0.01884 | -0.103 | 72.324
8.5 | 1.404 | 0.01971 | -0.103 | 71.231
9 | 1.443 | 0.02065 | -0.103 | 69.893
9.5 | 1.479 | 0.02163 | -0.104 | 68.34
10 | 1.51 | 0.02278 | -0.104 | 66.311
10.5 | 1.539 | 0.02395 | -0.105 | 64.241
11 | 1.561 | 0.02522 | -0.105 | 61.919
11.5 | 1.577 | 0.02669 | -0.105 | 59.094
12 | 1.588 | 0.02806 | -0.106 | 56.599
12.5 | 1.593 | 0.02976 | -0.106 | 53.516
13 | 1.591 | 0.03165 | -0.106 | 50.285
13.5 | 1.585 | 0.03354 | -0.106 | 47.254
14 | 1.572 | 0.03607 | -0.106 | 43.6
14.5 | 1.554 | 0.03851 | -0.106 | 40.356
15 | 1.526 | 0.04149 | -0.106 | 36.774
15.5 | 1.493 | 0.04467 | -0.106 | 33.432
16 | 1.452 | 0.04959 | -0.105 | 29.285
16.5 | 1.406 | 0.0558 | -0.104 | 25.195
17 | 1.347 | 0.06625 | -0.101 | 20.333
17.5 | 1.213 | 0.11568 | -0.083 | 10.481

## 44. Re 1M Mach 0.10 (2)
BIGFOIL.COM POLAR EXPORT
NACA64-516 a=0.8
NACA64-516 a=0.8 |  |  |  | Cl Max: | 1.4672 | at alpha= | 18 | deg
XFOIL ncrit=9 |  |  |  | L/D Max: | 130.605 | at alpha= | 6 | deg
Re: | 1000000 |  |  | Cd Min: | 0.20216 | at alpha= | -19.5 | deg
Mach: | 0.1 |  |  | Cl=0 at alpha= | -3.9274 | deg
|  |  |  | @ Cl=0.1, Cd= | 0.0065908
|  |  |  | @ Cl=0.4, Cd= | 0.006725
|  |  |  | @ Cl=0.6, Cd= | 0.0069866
alpha (deg) | Cl | Cd | Cm | Cl/Cd
-19.5 | -0.4856 | 0.20216 | -0.0152 | -2.4021
-19 | -0.4837 | 0.18954 | -0.0205 | -2.552
-18.5 | -0.4668 | 0.18396 | -0.0242 | -2.5375
-18 | -0.4425 | 0.18092 | -0.0273 | -2.4458
-17.5 | -0.4391 | 0.17011 | -0.0324 | -2.5813
-17 | -0.4154 | 0.16682 | -0.0352 | -2.4901
-16.5 | -0.6708 | 0.09311 | -0.0685 | -7.2044
-15 | -0.8185 | 0.04471 | -0.104 | -18.3069
-14.5 | -0.8073 | 0.0385 | -0.1105 | -20.9688
-14 | -0.801 | 0.03527 | -0.1108 | -22.7105
-13.5 | -0.8152 | 0.02992 | -0.1092 | -27.246
-13 | -0.8039 | 0.02725 | -0.1076 | -29.5009
-12.5 | -0.7857 | 0.02588 | -0.1057 | -30.3594
-12 | -0.7738 | 0.02386 | -0.1025 | -32.4308
-11.5 | -0.7501 | 0.02214 | -0.0996 | -33.8799
-11 | -0.7161 | 0.02044 | -0.0979 | -35.0342
-10.5 | -0.6764 | 0.01899 | -0.0966 | -35.6187
-10 | -0.6334 | 0.01778 | -0.0955 | -35.6243
-9.5 | -0.5913 | 0.01606 | -0.0945 | -36.8182
-9 | -0.5467 | 0.01472 | -0.0937 | -37.1399
-8.5 | -0.4978 | 0.01379 | -0.0933 | -36.0986
-8 | -0.4468 | 0.01295 | -0.0931 | -34.5019
-7.5 | -0.3945 | 0.01222 | -0.093 | -32.2831
-7 | -0.3418 | 0.01147 | -0.093 | -29.7995
-6.5 | -0.2886 | 0.01073 | -0.0932 | -26.8966
-6 | -0.2329 | 0.01029 | -0.0935 | -22.6336
-5 | -0.1207 | 0.0094 | -0.0943 | -12.8404
-4.5 | -0.0641 | 0.00894 | -0.0949 | -7.17
-4 | -0.008 | 0.00834 | -0.0955 | -0.95923
-3.5 | 0.0471 | 0.00742 | -0.0963 | 6.3477
-3 | 0.1026 | 0.00655 | -0.0971 | 15.6641
-2.5 | 0.1613 | 0.0065 | -0.0978 | 24.8154
-2 | 0.2199 | 0.00652 | -0.0984 | 33.727
-1.5 | 0.2782 | 0.00658 | -0.0989 | 42.2796
-0.5 | 0.3951 | 0.00672 | -0.1001 | 58.7946
0 | 0.4535 | 0.00678 | -0.1007 | 66.8879
0.5 | 0.5118 | 0.00685 | -0.1012 | 74.7153
1 | 0.5696 | 0.00695 | -0.1018 | 81.9568
1.5 | 0.6277 | 0.00702 | -0.1023 | 89.416
2 | 0.6851 | 0.00714 | -0.1028 | 95.9524
2.5 | 0.7428 | 0.00725 | -0.1033 | 102.4552
3 | 0.7995 | 0.00738 | -0.1036 | 108.3333
3.5 | 0.8564 | 0.0075 | -0.104 | 114.1867
4 | 0.9118 | 0.00765 | -0.104 | 119.1895
4.5 | 0.9665 | 0.00781 | -0.104 | 123.7516
5 | 1.0204 | 0.00801 | -0.1038 | 127.3908
5.5 | 1.0726 | 0.00829 | -0.1033 | 129.3848
6 | 1.1232 | 0.0086 | -0.1025 | 130.6047
6.5 | 1.1661 | 0.00922 | -0.1005 | 126.4751
7 | 1.178 | 0.01105 | -0.0933 | 106.6063
7.5 | 1.1804 | 0.01277 | -0.0846 | 92.4354
8 | 1.1871 | 0.01466 | -0.0774 | 80.9754
9 | 1.2152 | 0.01834 | -0.0668 | 66.2595
10 | 1.2533 | 0.02221 | -0.0593 | 56.4295
10.5 | 1.2774 | 0.02424 | -0.0566 | 52.698
11 | 1.2969 | 0.0267 | -0.0538 | 48.573
11.5 | 1.3199 | 0.02904 | -0.0516 | 45.4511
12 | 1.3328 | 0.03234 | -0.049 | 41.2121
12.5 | 1.3547 | 0.03508 | -0.0473 | 38.6174
13 | 1.374 | 0.03816 | -0.0457 | 36.0063
13.5 | 1.3857 | 0.0421 | -0.0442 | 32.9145
14 | 1.3948 | 0.0465 | -0.0428 | 29.9957
14.5 | 1.4131 | 0.05015 | -0.0421 | 28.1775
15 | 1.4276 | 0.05432 | -0.0416 | 26.2813
15.5 | 1.4379 | 0.05912 | -0.0413 | 24.3217
16 | 1.4338 | 0.06582 | -0.0413 | 21.7837
16.5 | 1.4465 | 0.07073 | -0.0417 | 20.451
17 | 1.456 | 0.07617 | -0.0424 | 19.1151
17.5 | 1.4622 | 0.08224 | -0.0435 | 17.7797
18 | 1.4672 | 0.08865 | -0.045 | 16.5505
18.5 | 1.4657 | 0.09614 | -0.047 | 15.2455
19 | 1.451 | 0.10577 | -0.05 | 13.7184
19.5 | 1.4542 | 0.11301 | -0.0528 | 12.8679
20 | 1.4522 | 0.12117 | -0.0562 | 11.9848

## 45. Re 1M Mach 0.25 (1)
BIGFOIL.COM POLAR EXPORT
NACA64-516 a=0.8
NACA64-516 a=0.8 |  |  |  | Cl Max: | 1.551 | at alpha= | 11.5 | deg
JavaFoil+Calcfoil stall+Eppler ext transition |  |  |  | L/D Max: | 129.502 | at alpha= | 6 | deg
Re: | 1000000 |  |  | Cd Min: | 0.00668 | at alpha= | -3 | deg
Mach: | 0.25 |  |  | Cl=0 at alpha= | -3.9297 | deg
|  |  |  | @ Cl=0.1, Cd= | 0.0073029
|  |  |  | @ Cl=0.4, Cd= | 0.0070778
|  |  |  | @ Cl=0.6, Cd= | 0.0075186
alpha (deg) | Cl | Cd | Cm | Cl/Cd
-18.5 | -0.421 | 0.20196 | -0.033 | -2.085
-18 | -0.47 | 0.18048 | -0.033 | -2.603
-17.5 | -0.515 | 0.16942 | -0.034 | -3.037
-17 | -0.555 | 0.15937 | -0.034 | -3.484
-16.5 | -0.592 | 0.1453 | -0.035 | -4.071
-16 | -0.623 | 0.13705 | -0.036 | -4.547
-15.5 | -0.65 | 0.12659 | -0.036 | -5.134
-15 | -0.671 | 0.11946 | -0.038 | -5.618
-14.5 | -0.685 | 0.10842 | -0.035 | -6.316
-14 | -0.694 | 0.10098 | -0.036 | -6.871
-13.5 | -0.697 | 0.09532 | -0.037 | -7.315
-13 | -0.694 | 0.08942 | -0.037 | -7.765
-12.5 | -0.687 | 0.08332 | -0.04 | -8.239
-12 | -0.672 | 0.07788 | -0.041 | -8.634
-11.5 | -0.652 | 0.07266 | -0.043 | -8.972
-11 | -0.625 | 0.06696 | -0.046 | -9.336
-10.5 | -0.667 | 0.02615 | -0.073 | -25.493
-10 | -0.647 | 0.01901 | -0.077 | -34.019
-9.5 | -0.608 | 0.01696 | -0.079 | -35.856
-9 | -0.565 | 0.01555 | -0.08 | -36.325
-8.5 | -0.518 | 0.01434 | -0.081 | -36.138
-8 | -0.468 | 0.01339 | -0.082 | -34.986
-7.5 | -0.423 | 0.01176 | -0.085 | -35.933
-7 | -0.375 | 0.01061 | -0.088 | -35.353
-6.5 | -0.316 | 0.01019 | -0.088 | -31.015
-6 | -0.256 | 0.0099 | -0.089 | -25.878
-5.5 | -0.195 | 0.00962 | -0.09 | -20.291
-5 | -0.134 | 0.00939 | -0.091 | -14.22
-4.5 | -0.071 | 0.00923 | -0.091 | -7.725
-4 | -0.009 | 0.00903 | -0.092 | -0.945
-3.5 | 0.055 | 0.00886 | -0.093 | 6.156
-3 | 0.118 | 0.00668 | -0.094 | 17.617
-2.5 | 0.181 | 0.00674 | -0.094 | 26.871
-2 | 0.245 | 0.00681 | -0.095 | 35.986
-1.5 | 0.308 | 0.00693 | -0.096 | 44.497
-1 | 0.372 | 0.00702 | -0.097 | 52.987
-0.5 | 0.435 | 0.00715 | -0.097 | 60.883
0 | 0.499 | 0.00729 | -0.098 | 68.343
0.5 | 0.562 | 0.00741 | -0.099 | 75.848
1 | 0.625 | 0.00759 | -0.099 | 82.326
1.5 | 0.688 | 0.00776 | -0.1 | 88.689
2 | 0.747 | 0.00782 | -0.1 | 95.569
2.5 | 0.809 | 0.00795 | -0.101 | 101.728
3 | 0.87 | 0.00811 | -0.101 | 107.302
3.5 | 0.932 | 0.00827 | -0.102 | 112.694
4 | 0.986 | 0.00841 | -0.102 | 117.279
4.5 | 1.044 | 0.00864 | -0.103 | 120.86
5 | 1.101 | 0.00884 | -0.104 | 124.625
5.5 | 1.157 | 0.0091 | -0.104 | 127.182
6 | 1.212 | 0.00936 | -0.105 | 129.502
6.5 | 1.251 | 0.01719 | -0.104 | 72.764
7 | 1.3 | 0.01802 | -0.104 | 72.129
7.5 | 1.345 | 0.019 | -0.105 | 70.818
8 | 1.388 | 0.01998 | -0.105 | 69.468
8.5 | 1.427 | 0.02096 | -0.106 | 68.079
9 | 1.462 | 0.02203 | -0.106 | 66.381
9.5 | 1.493 | 0.0232 | -0.106 | 64.328
10 | 1.518 | 0.02448 | -0.107 | 62.038
10.5 | 1.538 | 0.02602 | -0.107 | 59.116
11 | 1.55 | 0.02758 | -0.108 | 56.194
11.5 | 1.551 | 0.02931 | -0.108 | 52.926
12 | 1.543 | 0.03149 | -0.108 | 49.001
12.5 | 1.527 | 0.0336 | -0.108 | 45.441
13 | 1.502 | 0.036 | -0.108 | 41.725
13.5 | 1.467 | 0.03906 | -0.108 | 37.571
14 | 1.423 | 0.04277 | -0.107 | 33.263
14.5 | 1.353 | 0.05045 | -0.105 | 26.819
15 | 1.143 | 0.11109 | -0.07 | 10.293
15.5 | 1.076 | 0.12384 | -0.062 | 8.687
16 | 1.008 | 0.13496 | -0.058 | 7.465
16.5 | 0.936 | 0.14519 | -0.056 | 6.446

## 46. Re 1M Mach 0.25 (2)
BIGFOIL.COM POLAR EXPORT
NACA64-516 a=0.8
NACA64-516 a=0.8 |  |  |  | Cl Max: | 1.4073 | at alpha= | 17 | deg
XFOIL ncrit=9 |  |  |  | L/D Max: | 128.995 | at alpha= | 5.5 | deg
Re: | 1000000 |  |  | Cd Min: | 0.18534 | at alpha= | -18 | deg
Mach: | 0.25 |  |  | Cl=0 at alpha= | -3.9235 | deg
|  |  |  | @ Cl=0.1, Cd= | 0.0067929
|  |  |  | @ Cl=0.4, Cd= | 0.0068354
|  |  |  | @ Cl=0.6, Cd= | 0.0071274
alpha (deg) | Cl | Cd | Cm | Cl/Cd
-18 | -0.4373 | 0.18534 | -0.0275 | -2.3594
-17.5 | -0.4372 | 0.17232 | -0.0334 | -2.5371
-15.5 | -0.3742 | 0.14451 | -0.0516 | -2.5894
-15 | -0.3371 | 0.13913 | -0.0584 | -2.4229
-14.5 | -0.6121 | 0.06838 | -0.096 | -8.9514
-14 | -0.6291 | 0.05601 | -0.108 | -11.2319
-13.5 | -0.6327 | 0.04968 | -0.1119 | -12.7355
-13 | -0.686 | 0.03935 | -0.1154 | -17.4333
-12.5 | -0.6766 | 0.03617 | -0.1155 | -18.7061
-12 | -0.6804 | 0.03206 | -0.1147 | -21.2227
-11.5 | -0.6852 | 0.02806 | -0.1126 | -24.4191
-11 | -0.6851 | 0.02475 | -0.1092 | -27.6808
-10.5 | -0.6696 | 0.02231 | -0.1054 | -30.0134
-10 | -0.6366 | 0.0202 | -0.1031 | -31.5149
-9.5 | -0.5949 | 0.01856 | -0.1016 | -32.0528
-9 | -0.5547 | 0.01638 | -0.0999 | -33.8645
-8.5 | -0.508 | 0.01501 | -0.0988 | -33.8441
-8 | -0.4578 | 0.01395 | -0.098 | -32.8172
-7 | -0.3517 | 0.01222 | -0.097 | -28.7807
-6.5 | -0.2984 | 0.01123 | -0.0968 | -26.5717
-6 | -0.2414 | 0.01065 | -0.0969 | -22.6667
-5.5 | -0.1835 | 0.01019 | -0.0971 | -18.0079
-5 | -0.1258 | 0.00963 | -0.0974 | -13.0633
-4.5 | -0.0673 | 0.00922 | -0.0977 | -7.2993
-4 | -0.0088 | 0.0087 | -0.0983 | -1.0115
-3.5 | 0.0487 | 0.00787 | -0.099 | 6.1881
-3 | 0.1049 | 0.00669 | -0.0999 | 15.6801
-2.5 | 0.1651 | 0.00663 | -0.1005 | 24.902
-2 | 0.2259 | 0.00665 | -0.1011 | 33.9699
-1.5 | 0.2864 | 0.00668 | -0.1017 | 42.8743
-1 | 0.3464 | 0.0068 | -0.1021 | 50.9412
-0.5 | 0.4069 | 0.00684 | -0.1027 | 59.4883
0 | 0.4671 | 0.00695 | -0.1033 | 67.2086
0.5 | 0.527 | 0.007 | -0.1039 | 75.2857
1 | 0.587 | 0.00711 | -0.1044 | 82.5598
1.5 | 0.6466 | 0.00719 | -0.1049 | 89.9305
2 | 0.7062 | 0.00733 | -0.1053 | 96.3438
2.5 | 0.7656 | 0.00742 | -0.1058 | 103.1806
3 | 0.8244 | 0.00759 | -0.106 | 108.6166
3.5 | 0.8827 | 0.00772 | -0.1062 | 114.3394
4 | 0.9402 | 0.00785 | -0.1061 | 119.7707
4.5 | 0.9964 | 0.00804 | -0.1058 | 123.9303
5 | 1.051 | 0.00828 | -0.1052 | 126.9324
5.5 | 1.1042 | 0.00856 | -0.1043 | 128.9953
6 | 1.1539 | 0.00895 | -0.1028 | 128.9274
7 | 1.1799 | 0.01192 | -0.0876 | 98.9849
7.5 | 1.1807 | 0.01407 | -0.0791 | 83.9161
8 | 1.1859 | 0.01634 | -0.0721 | 72.5765
8.5 | 1.1971 | 0.01859 | -0.0665 | 64.3948
9 | 1.2091 | 0.02099 | -0.0614 | 57.6036
10 | 1.2492 | 0.02557 | -0.0546 | 48.8541
10.5 | 1.2684 | 0.02839 | -0.0517 | 44.6777
11 | 1.2897 | 0.03122 | -0.0493 | 41.3101
11.5 | 1.308 | 0.03446 | -0.0471 | 37.9571
12 | 1.3227 | 0.0382 | -0.045 | 34.6257
12.5 | 1.3402 | 0.04188 | -0.0433 | 32.001
13 | 1.3547 | 0.04601 | -0.0419 | 29.4436
13.5 | 1.3581 | 0.05144 | -0.0407 | 26.4016
14 | 1.3728 | 0.05595 | -0.0399 | 24.5362
14.5 | 1.3858 | 0.06086 | -0.0396 | 22.7703
15 | 1.395 | 0.06635 | -0.0395 | 21.0249
15.5 | 1.3901 | 0.07372 | -0.04 | 18.8565
16 | 1.3999 | 0.07962 | -0.0407 | 17.5823
16.5 | 1.405 | 0.08635 | -0.0419 | 16.271
17 | 1.4073 | 0.09366 | -0.0436 | 15.0256
17.5 | 1.407 | 0.10157 | -0.046 | 13.8525
18 | 1.4012 | 0.11052 | -0.0492 | 12.6782
18.5 | 1.3887 | 0.12065 | -0.0533 | 11.5102
19 | 1.3825 | 0.13026 | -0.0578 | 10.6134
19.5 | 1.3741 | 0.14045 | -0.0632 | 9.7836
20 | 1.3626 | 0.15139 | -0.0696 | 9.0006

## 47. Re 1M Mach 0.50 (1)
BIGFOIL.COM POLAR EXPORT
NACA64-516 a=0.8
NACA64-516 a=0.8 |  |  |  | Cl Max: | 1.435 | at alpha= | 8 | deg
JavaFoil+Calcfoil stall+Eppler ext transition |  |  |  | L/D Max: | 120.172 | at alpha= | 5.5 | deg
Re: | 1000000 |  |  | Cd Min: | 0.00711 | at alpha= | -3 | deg
Mach: | 0.5 |  |  | Cl=0 at alpha= | -3.9296 | deg
|  |  |  | @ Cl=0.1, Cd= | 0.0082039
|  |  |  | @ Cl=0.4, Cd= | 0.0072373
|  |  |  | @ Cl=0.6, Cd= | 0.0079794
alpha (deg) | Cl | Cd | Cm | Cl/Cd
-20 | -0.903 | 0.19916 | -0.043 | -4.534
-19.5 | -0.876 | 0.19111 | -0.043 | -4.581
-19 | -0.848 | 0.18468 | -0.044 | -4.591
-18.5 | -0.82 | 0.18489 | -0.044 | -4.437
-18 | -0.791 | 0.17912 | -0.043 | -4.417
-17.5 | -0.763 | 0.17179 | -0.042 | -4.441
-17 | -0.735 | 0.16604 | -0.043 | -4.427
-16.5 | -0.707 | 0.19941 | -0.043 | -3.547
-16 | -0.68 | 0.15769 | -0.044 | -4.311
-15.5 | -0.651 | 0.15127 | -0.042 | -4.304
-15 | -0.622 | 0.14608 | -0.041 | -4.261
-14.5 | -0.595 | 0.13636 | -0.042 | -4.361
-14 | -0.567 | 0.13138 | -0.042 | -4.314
-13.5 | -0.539 | 0.12749 | -0.043 | -4.227
-13 | -0.511 | 0.12442 | -0.044 | -4.109
-12.5 | -0.482 | 0.12007 | -0.04 | -4.013
-12 | -0.454 | 0.11441 | -0.04 | -3.967
-11.5 | -0.426 | 0.11111 | -0.041 | -3.833
-11 | -0.398 | 0.10806 | -0.041 | -3.682
-10.5 | -0.37 | 0.10421 | -0.042 | -3.549
-10 | -0.341 | 0.09649 | -0.039 | -3.537
-9.5 | -0.314 | 0.07106 | -0.041 | -4.412
-9 | -0.364 | 0.06817 | -0.04 | -5.334
-8.5 | -0.414 | 0.05706 | -0.045 | -7.26
-8 | -0.399 | 0.05211 | -0.049 | -7.662
-7.5 | -0.428 | 0.0167 | -0.091 | -25.6
-7 | -0.382 | 0.01486 | -0.093 | -25.706
-6.5 | -0.328 | 0.01375 | -0.094 | -23.856
-6 | -0.269 | 0.01285 | -0.095 | -20.957
-5.5 | -0.209 | 0.01166 | -0.097 | -17.944
-5 | -0.148 | 0.01041 | -0.101 | -14.22
-4.5 | -0.079 | 0.01006 | -0.102 | -7.88
-4 | -0.01 | 0.00983 | -0.103 | -0.967
-3.5 | 0.061 | 0.00958 | -0.104 | 6.346
-3 | 0.131 | 0.00711 | -0.105 | 18.48
-2.5 | 0.202 | 0.00721 | -0.105 | 28.069
-2 | 0.274 | 0.0073 | -0.106 | 37.542
-1.5 | 0.345 | 0.0074 | -0.107 | 46.597
-1 | 0.416 | 0.00719 | -0.107 | 57.809
-0.5 | 0.486 | 0.00768 | -0.108 | 63.307
0 | 0.553 | 0.00785 | -0.109 | 70.461
0.5 | 0.622 | 0.00804 | -0.109 | 77.418
1 | 0.691 | 0.00821 | -0.11 | 84.253
1.5 | 0.76 | 0.0084 | -0.111 | 90.514
2 | 0.829 | 0.00859 | -0.111 | 96.562
2.5 | 0.898 | 0.0088 | -0.112 | 102.027
3 | 0.966 | 0.00903 | -0.112 | 107.052
3.5 | 1.035 | 0.00926 | -0.113 | 111.75
4 | 1.092 | 0.00957 | -0.114 | 114.148
4.5 | 1.155 | 0.00987 | -0.114 | 116.994
5 | 1.215 | 0.0102 | -0.115 | 119.076
5.5 | 1.273 | 0.01059 | -0.115 | 120.172
6 | 1.313 | 0.02032 | -0.115 | 64.601
6.5 | 1.361 | 0.02161 | -0.115 | 62.993
7 | 1.4 | 0.02308 | -0.116 | 60.659
7.5 | 1.426 | 0.02474 | -0.116 | 57.663
8 | 1.435 | 0.02665 | -0.116 | 53.841
8.5 | 1.411 | 0.0289 | -0.117 | 48.838
9 | 1.317 | 0.03211 | -0.117 | 41.021
9.5 | 0.743 | 0.07218 | -0.051 | 10.3
10 | 0.77 | 0.09841 | -0.049 | 7.823
10.5 | 0.797 | 0.1013 | -0.049 | 7.864
11 | 0.824 | 0.10257 | -0.051 | 8.031
11.5 | 0.851 | 0.10759 | -0.056 | 7.914
12 | 0.878 | 0.11855 | -0.056 | 7.406
12.5 | 0.905 | 0.12164 | -0.057 | 7.437
13 | 0.933 | 0.12896 | -0.061 | 7.232

## 48. Re 1M Mach 0.50 (2)
BIGFOIL.COM POLAR EXPORT
NACA64-516 a=0.8
NACA64-516 a=0.8 |  |  |  | Cl Max: | 1.2702 | at alpha= | 13 | deg
XFOIL ncrit=9 |  |  |  | L/D Max: | 121.874 | at alpha= | 5 | deg
Re: | 1000000 |  |  | Cd Min: | 0.23467 | at alpha= | -20 | deg
Mach: | 0.5 |  |  | Cl=0 at alpha= | -3.8903 | deg
|  |  |  | @ Cl=0.1, Cd= | 0.0087022
|  |  |  | @ Cl=0.4, Cd= | 0.0074017
|  |  |  | @ Cl=0.6, Cd= | 0.0077244
alpha (deg) | Cl | Cd | Cm | Cl/Cd
-20 | -0.5168 | 0.23467 | -0.0103 | -2.2022
-19.5 | -0.4934 | 0.22751 | -0.0151 | -2.1687
-19 | -0.4699 | 0.22027 | -0.0201 | -2.1333
-18.5 | -0.4529 | 0.20944 | -0.0257 | -2.1624
-17.5 | -0.4096 | 0.19382 | -0.0356 | -2.1133
-16.5 | -0.3534 | 0.17561 | -0.051 | -2.0124
-16 | -0.3258 | 0.16734 | -0.0578 | -1.9469
-15.5 | -0.3049 | 0.16039 | -0.062 | -1.901
-15 | -0.3015 | 0.14898 | -0.0678 | -2.0238
-14.5 | -0.282 | 0.14297 | -0.0716 | -1.9724
-14 | -0.2642 | 0.13593 | -0.0746 | -1.9436
-13.5 | -0.2425 | 0.13 | -0.0776 | -1.8654
-11.5 | -0.2497 | 0.08753 | -0.0994 | -2.8527
-11 | -0.2708 | 0.07523 | -0.1062 | -3.5996
-10.5 | -0.309 | 0.06014 | -0.1158 | -5.138
-10 | -0.3445 | 0.04813 | -0.1242 | -7.1577
-9.5 | -0.3742 | 0.03931 | -0.1289 | -9.5192
-9 | -0.3985 | 0.03236 | -0.1306 | -12.3146
-8.5 | -0.4127 | 0.02704 | -0.1297 | -15.2626
-8 | -0.4234 | 0.02269 | -0.126 | -18.6602
-7.5 | -0.4092 | 0.0193 | -0.1217 | -21.2021
-7 | -0.3703 | 0.01666 | -0.1185 | -22.2269
-6.5 | -0.3207 | 0.01478 | -0.1158 | -21.6982
-6 | -0.2677 | 0.01322 | -0.1137 | -20.2496
-5.5 | -0.2092 | 0.01204 | -0.1123 | -17.3754
-5 | -0.1463 | 0.01119 | -0.1115 | -13.0742
-4.5 | -0.0818 | 0.01041 | -0.111 | -7.8578
-4 | -0.0147 | 0.00986 | -0.1109 | -1.4909
-3.5 | 0.0523 | 0.00935 | -0.111 | 5.5936
-3 | 0.1171 | 0.00847 | -0.1115 | 13.8253
-2.5 | 0.1806 | 0.00718 | -0.1124 | 25.1532
-2 | 0.2501 | 0.00716 | -0.1128 | 34.9302
-1.5 | 0.3186 | 0.00725 | -0.1132 | 43.9448
-1 | 0.3877 | 0.00738 | -0.1136 | 52.5339
-0.5 | 0.4558 | 0.0075 | -0.1139 | 60.7733
0 | 0.524 | 0.00758 | -0.1144 | 69.1293
0.5 | 0.5918 | 0.00771 | -0.1147 | 76.7575
1 | 0.66 | 0.00783 | -0.1151 | 84.2912
1.5 | 0.7268 | 0.008 | -0.1152 | 90.85
2.5 | 0.8616 | 0.00834 | -0.1152 | 103.3094
3 | 0.9287 | 0.00856 | -0.115 | 108.493
3.5 | 0.9934 | 0.00876 | -0.1142 | 113.4018
4 | 1.0572 | 0.00897 | -0.113 | 117.8595
4.5 | 1.1144 | 0.00923 | -0.1104 | 120.7367
5 | 1.1639 | 0.00955 | -0.1064 | 121.8743
5.5 | 1.2047 | 0.01004 | -0.1008 | 119.99
6 | 1.2373 | 0.01099 | -0.0943 | 112.5842
6.5 | 1.2215 | 0.01388 | -0.0824 | 88.0043
7 | 1.2 | 0.01783 | -0.0718 | 67.3023
7.5 | 1.1843 | 0.0223 | -0.0637 | 53.1076
8 | 1.1784 | 0.02689 | -0.0578 | 43.823
8.5 | 1.1801 | 0.03153 | -0.0533 | 37.4278
9 | 1.1915 | 0.03587 | -0.0498 | 33.2172
9.5 | 1.2063 | 0.04022 | -0.0469 | 29.9925
10 | 1.222 | 0.04451 | -0.044 | 27.4545
10.5 | 1.233 | 0.04993 | -0.0426 | 24.6946
11 | 1.2473 | 0.05531 | -0.041 | 22.5511
11.5 | 1.2561 | 0.06147 | -0.0399 | 20.4344
12 | 1.2591 | 0.06845 | -0.0393 | 18.3944
12.5 | 1.2671 | 0.07531 | -0.0389 | 16.8251
13 | 1.2702 | 0.08302 | -0.0393 | 15.2999
13.5 | 1.2673 | 0.09188 | -0.0408 | 13.793
14 | 1.2559 | 0.10234 | -0.044 | 12.2718
14.5 | 1.237 | 0.11446 | -0.0491 | 10.8073
15 | 1.2131 | 0.12814 | -0.0563 | 9.467
15.5 | 1.1877 | 0.14286 | -0.0654 | 8.3137
16 | 1.1632 | 0.1584 | -0.0759 | 7.3434
16.5 | 1.1399 | 0.17463 | -0.0871 | 6.5275
17 | 1.1212 | 0.19082 | -0.0982 | 5.8757
17.5 | 1.1021 | 0.2084 | -0.1099 | 5.2884
18 | 1.0872 | 0.22734 | -0.1216 | 4.7823

## 49. Re 2M Mach 0.00 (1)
BIGFOIL.COM POLAR EXPORT
NACA64-516 a=0.8
NACA64-516 a=0.8 |  |  |  | Cl Max: | 1.61 | at alpha= | 13 | deg
JavaFoil+Calcfoil stall+Eppler ext transition |  |  |  | L/D Max: | 153.741 | at alpha= | 6.5 | deg
Re: | 2000000 |  |  | Cd Min: | 0.00584 | at alpha= | -3 | deg
Mach: | 0 |  |  | Cl=0 at alpha= | -3.9344 | deg
|  |  |  | @ Cl=0.1, Cd= | 0.0062898
|  |  |  | @ Cl=0.4, Cd= | 0.0061656
|  |  |  | @ Cl=0.6, Cd= | 0.0064893
alpha (deg) | Cl | Cd | Cm | Cl/Cd
-18.5 | -0.774 | 0.14779 | -0.036 | -5.236
-18 | -0.783 | 0.14045 | -0.037 | -5.578
-17.5 | -0.792 | 0.13325 | -0.037 | -5.941
-17 | -0.798 | 0.12617 | -0.038 | -6.322
-16.5 | -0.801 | 0.11868 | -0.039 | -6.753
-16 | -0.805 | 0.10619 | -0.042 | -7.583
-15.5 | -0.804 | 0.09952 | -0.043 | -8.083
-15 | -0.803 | 0.09131 | -0.046 | -8.795
-14.5 | -0.801 | 0.0818 | -0.049 | -9.79
-14 | -0.82 | 0.05762 | -0.059 | -14.231
-13.5 | -0.849 | 0.033 | -0.067 | -25.718
-13 | -0.842 | 0.02636 | -0.069 | -31.929
-12.5 | -0.825 | 0.02257 | -0.071 | -36.554
-12 | -0.802 | 0.01991 | -0.072 | -40.264
-11.5 | -0.772 | 0.01793 | -0.073 | -43.056
-11 | -0.735 | 0.01647 | -0.075 | -44.645
-10.5 | -0.697 | 0.01493 | -0.076 | -46.681
-10 | -0.654 | 0.01399 | -0.077 | -46.75
-9.5 | -0.611 | 0.01285 | -0.078 | -47.529
-9 | -0.573 | 0.01078 | -0.08 | -53.204
-8.5 | -0.531 | 0.00998 | -0.083 | -53.231
-8 | -0.477 | 0.00968 | -0.083 | -49.315
-7.5 | -0.422 | 0.0093 | -0.084 | -45.362
-7 | -0.365 | 0.00901 | -0.085 | -40.526
-6.5 | -0.307 | 0.0088 | -0.086 | -34.931
-6 | -0.249 | 0.00861 | -0.086 | -28.921
-5.5 | -0.19 | 0.00838 | -0.087 | -22.609
-5 | -0.13 | 0.00822 | -0.088 | -15.753
-4.5 | -0.069 | 0.00808 | -0.088 | -8.554
-4 | -0.008 | 0.00796 | -0.089 | -1.039
-3.5 | 0.053 | 0.0078 | -0.09 | 6.769
-3 | 0.114 | 0.00584 | -0.091 | 19.519
-2.5 | 0.175 | 0.00593 | -0.091 | 29.561
-2 | 0.237 | 0.00595 | -0.092 | 39.891
-1.5 | 0.299 | 0.00604 | -0.093 | 49.448
-1 | 0.36 | 0.0061 | -0.093 | 59.011
-0.5 | 0.421 | 0.0062 | -0.094 | 67.934
0 | 0.483 | 0.0063 | -0.095 | 76.573
0.5 | 0.544 | 0.00637 | -0.096 | 85.388
1 | 0.605 | 0.0065 | -0.096 | 93.087
1.5 | 0.666 | 0.00658 | -0.097 | 101.203
2 | 0.727 | 0.00671 | -0.098 | 108.386
2.5 | 0.788 | 0.00686 | -0.098 | 114.869
3 | 0.849 | 0.00696 | -0.099 | 121.999
3.5 | 0.91 | 0.00715 | -0.1 | 127.362
4 | 0.962 | 0.00646 | -0.1 | 148.865
4.5 | 1.018 | 0.00728 | -0.1 | 139.926
5 | 1.074 | 0.00742 | -0.101 | 144.763
5.5 | 1.129 | 0.00757 | -0.101 | 149.155
6 | 1.183 | 0.00774 | -0.102 | 152.946
6.5 | 1.235 | 0.00804 | -0.102 | 153.741
7 | 1.271 | 0.01495 | -0.102 | 85.043
7.5 | 1.318 | 0.01567 | -0.102 | 84.1
8 | 1.362 | 0.01646 | -0.103 | 82.76
8.5 | 1.405 | 0.01718 | -0.103 | 81.746
9 | 1.444 | 0.018 | -0.103 | 80.209
9.5 | 1.48 | 0.01884 | -0.104 | 78.568
10 | 1.513 | 0.01973 | -0.104 | 76.698
10.5 | 1.543 | 0.02076 | -0.105 | 74.294
11 | 1.567 | 0.02178 | -0.105 | 71.917
11.5 | 1.585 | 0.02295 | -0.105 | 69.057
12 | 1.598 | 0.0242 | -0.106 | 66.043
12.5 | 1.607 | 0.02537 | -0.106 | 63.345
13 | 1.61 | 0.02686 | -0.106 | 59.939
13.5 | 1.609 | 0.02831 | -0.107 | 56.84
14 | 1.6 | 0.03053 | -0.107 | 52.409
14.5 | 1.588 | 0.03216 | -0.107 | 49.372
15 | 1.566 | 0.03435 | -0.107 | 45.571
15.5 | 1.539 | 0.03664 | -0.107 | 42.016
16 | 1.509 | 0.0389 | -0.107 | 38.807
16.5 | 1.473 | 0.04277 | -0.106 | 34.443
17 | 1.435 | 0.04621 | -0.106 | 31.057
17.5 | 1.392 | 0.05104 | -0.105 | 27.281
18 | 1.346 | 0.05706 | -0.105 | 23.592

## 50. Re 2M Mach 0.00 (2)
BIGFOIL.COM POLAR EXPORT
NACA64-516 a=0.8
NACA64-516 a=0.8 |  |  |  | Cl Max: | 1.623 | at alpha= | 20 | deg
XFOIL ncrit=9 |  |  |  | L/D Max: | 150.176 | at alpha= | 5 | deg
Re: | 2000000 |  |  | Cd Min: | 0.09138 | at alpha= | 20 | deg
Mach: | 0 |  |  | Cl=0 at alpha= | -3.9354 | deg
|  |  |  | @ Cl=0.1, Cd= | 0.0064508
|  |  |  | @ Cl=0.4, Cd= | 0.005482
|  |  |  | @ Cl=0.6, Cd= | 0.0057024
alpha (deg) | Cl | Cd | Cm | Cl/Cd
-20 | -1.0252 | 0.08601 | -0.07 | -11.9195
-19.5 | -1.0776 | 0.07056 | -0.0793 | -15.2721
-19 | -1.104 | 0.06005 | -0.0855 | -18.3847
-18.5 | -1.1209 | 0.05168 | -0.0899 | -21.6892
-18 | -1.1159 | 0.04642 | -0.0925 | -24.0392
-17 | -1.0842 | 0.03761 | -0.0986 | -28.8274
-16.5 | -1.0484 | 0.03382 | -0.1042 | -30.9994
-16 | -1.0385 | 0.03063 | -0.1039 | -33.9047
-15.5 | -1.0225 | 0.028 | -0.1034 | -36.5179
-15 | -1.0053 | 0.02552 | -0.1026 | -39.3926
-14.5 | -0.9777 | 0.02392 | -0.1019 | -40.8737
-14 | -0.9499 | 0.02236 | -0.101 | -42.4821
-13.5 | -0.9489 | 0.01942 | -0.0979 | -48.862
-13 | -0.9432 | 0.01754 | -0.0933 | -53.7742
-12.5 | -0.9071 | 0.01647 | -0.0919 | -55.0759
-12 | -0.8646 | 0.01561 | -0.091 | -55.3876
-11.5 | -0.819 | 0.01483 | -0.0904 | -55.2259
-11 | -0.7698 | 0.01421 | -0.0902 | -54.1731
-10.5 | -0.7209 | 0.01347 | -0.0899 | -53.5189
-10 | -0.6706 | 0.0128 | -0.0898 | -52.3906
-9.5 | -0.6209 | 0.01192 | -0.0896 | -52.0889
-9 | -0.5704 | 0.01104 | -0.0896 | -51.6667
-8.5 | -0.5166 | 0.01051 | -0.0899 | -49.1532
-8 | -0.4617 | 0.01006 | -0.0902 | -45.8946
-7.5 | -0.4061 | 0.00966 | -0.0906 | -42.0393
-7 | -0.35 | 0.00933 | -0.0911 | -37.5134
-6.5 | -0.2943 | 0.00883 | -0.0916 | -33.3296
-6 | -0.2372 | 0.00854 | -0.0922 | -27.7752
-5.5 | -0.18 | 0.00824 | -0.0928 | -21.8447
-5 | -0.1225 | 0.008 | -0.0935 | -15.3125
-4 | -0.0074 | 0.00741 | -0.0949 | -0.99865
-3.5 | 0.0499 | 0.00698 | -0.0957 | 7.149
-3 | 0.1067 | 0.00638 | -0.0965 | 16.7241
-2.5 | 0.163 | 0.00554 | -0.0975 | 29.4224
-2 | 0.2217 | 0.00544 | -0.0983 | 40.7537
-1.5 | 0.2802 | 0.00546 | -0.099 | 51.3187
-1 | 0.3391 | 0.00545 | -0.0998 | 62.2202
-0.5 | 0.3976 | 0.00548 | -0.1005 | 72.5547
0 | 0.4563 | 0.00553 | -0.1012 | 82.5136
0.5 | 0.5148 | 0.00559 | -0.1019 | 92.093
1 | 0.5731 | 0.00567 | -0.1026 | 101.0758
1.5 | 0.6313 | 0.00574 | -0.1032 | 109.9826
2 | 0.6893 | 0.00583 | -0.1038 | 118.2333
2.5 | 0.7469 | 0.00592 | -0.1044 | 126.1655
3 | 0.8037 | 0.00606 | -0.1048 | 132.6238
3.5 | 0.8603 | 0.00621 | -0.1052 | 138.5346
4 | 0.9166 | 0.00635 | -0.1056 | 144.3465
4.5 | 0.9718 | 0.00656 | -0.1058 | 148.1402
5 | 1.0257 | 0.00683 | -0.1057 | 150.1757
5.5 | 1.0762 | 0.00726 | -0.1051 | 148.2369
6 | 1.1093 | 0.00865 | -0.1017 | 128.2428
6.5 | 1.1383 | 0.01003 | -0.0975 | 113.4895
7 | 1.1615 | 0.01123 | -0.0922 | 103.4283
7.5 | 1.1786 | 0.01235 | -0.0859 | 95.4332
8 | 1.2015 | 0.01348 | -0.081 | 89.132
8.5 | 1.2232 | 0.01479 | -0.0763 | 82.7045
9 | 1.2481 | 0.01609 | -0.0723 | 77.5699
9.5 | 1.2753 | 0.01737 | -0.0689 | 73.4197
10 | 1.3045 | 0.01859 | -0.066 | 70.1721
10.5 | 1.3304 | 0.01998 | -0.0628 | 66.5866
11 | 1.359 | 0.02125 | -0.0604 | 63.9529
11.5 | 1.3817 | 0.02324 | -0.0575 | 59.4535
12 | 1.4091 | 0.02502 | -0.0554 | 56.3189
12.5 | 1.4331 | 0.02714 | -0.0533 | 52.804
13 | 1.4514 | 0.02982 | -0.0509 | 48.672
13.5 | 1.4743 | 0.03229 | -0.0492 | 45.6581
14 | 1.4966 | 0.0349 | -0.0477 | 42.8825
14.5 | 1.5161 | 0.03789 | -0.0463 | 40.0132
15 | 1.5317 | 0.04135 | -0.0449 | 37.0423
15.5 | 1.5439 | 0.0453 | -0.0437 | 34.0817
16 | 1.5613 | 0.04887 | -0.043 | 31.948
16.5 | 1.5775 | 0.05266 | -0.0426 | 29.9563
17 | 1.5901 | 0.05699 | -0.0423 | 27.9014
17.5 | 1.6011 | 0.06162 | -0.0422 | 25.9834
18 | 1.6049 | 0.06729 | -0.0425 | 23.8505
18.5 | 1.6068 | 0.07343 | -0.0432 | 21.8821
19 | 1.615 | 0.07889 | -0.0441 | 20.4715
19.5 | 1.6205 | 0.08488 | -0.0454 | 19.0917
20 | 1.623 | 0.09138 | -0.047 | 17.761

## 51. Re 2M Mach 0.10 (1)
BIGFOIL.COM POLAR EXPORT
NACA64-516 a=0.8
NACA64-516 a=0.8 |  |  |  | Cl Max: | 1.601 | at alpha= | 13 | deg
JavaFoil+Calcfoil stall+Eppler ext transition |  |  |  | L/D Max: | 153.367 | at alpha= | 6.5 | deg
Re: | 2000000 |  |  | Cd Min: | 0.00587 | at alpha= | -3 | deg
Mach: | 0.1 |  |  | Cl=0 at alpha= | -3.9344 | deg
|  |  |  | @ Cl=0.1, Cd= | 0.0063466
|  |  |  | @ Cl=0.4, Cd= | 0.0061685
|  |  |  | @ Cl=0.6, Cd= | 0.0064908
alpha (deg) | Cl | Cd | Cm | Cl/Cd
-18 | -0.752 | 0.14263 | -0.036 | -5.272
-17.5 | -0.764 | 0.1363 | -0.037 | -5.602
-17 | -0.773 | 0.12865 | -0.038 | -6.008
-16.5 | -0.78 | 0.12114 | -0.039 | -6.438
-16 | -0.785 | 0.10897 | -0.041 | -7.205
-15.5 | -0.787 | 0.10267 | -0.042 | -7.661
-15 | -0.787 | 0.09499 | -0.044 | -8.284
-14.5 | -0.79 | 0.08301 | -0.049 | -9.511
-14 | -0.783 | 0.07663 | -0.051 | -10.219
-13.5 | -0.829 | 0.03905 | -0.065 | -21.234
-13 | -0.832 | 0.02848 | -0.069 | -29.204
-12.5 | -0.819 | 0.0236 | -0.071 | -34.722
-12 | -0.799 | 0.02054 | -0.072 | -38.876
-11.5 | -0.77 | 0.01846 | -0.074 | -41.702
-11 | -0.735 | 0.0168 | -0.075 | -43.738
-10.5 | -0.697 | 0.01518 | -0.076 | -45.911
-10 | -0.655 | 0.01419 | -0.077 | -46.166
-9.5 | -0.611 | 0.0132 | -0.078 | -46.257
-9 | -0.573 | 0.01134 | -0.081 | -50.504
-8.5 | -0.533 | 0.01012 | -0.083 | -52.691
-8 | -0.479 | 0.00971 | -0.084 | -49.314
-7.5 | -0.423 | 0.00933 | -0.085 | -45.366
-7 | -0.367 | 0.00912 | -0.085 | -40.213
-6.5 | -0.309 | 0.00881 | -0.086 | -35.059
-6 | -0.25 | 0.00862 | -0.087 | -29.004
-5.5 | -0.19 | 0.00844 | -0.087 | -22.565
-5 | -0.13 | 0.0083 | -0.088 | -15.687
-4.5 | -0.069 | 0.00812 | -0.089 | -8.546
-4 | -0.008 | 0.00799 | -0.09 | -1.04
-3.5 | 0.053 | 0.00784 | -0.09 | 6.773
-3 | 0.115 | 0.00587 | -0.091 | 19.522
-2.5 | 0.176 | 0.00593 | -0.092 | 29.721
-2 | 0.238 | 0.00598 | -0.093 | 39.88
-1.5 | 0.3 | 0.00604 | -0.093 | 49.7
-1 | 0.362 | 0.0061 | -0.094 | 59.286
-0.5 | 0.423 | 0.00621 | -0.095 | 68.236
0 | 0.485 | 0.00631 | -0.095 | 76.942
0.5 | 0.547 | 0.00643 | -0.096 | 85.078
1 | 0.608 | 0.0065 | -0.097 | 93.51
1.5 | 0.67 | 0.00659 | -0.097 | 101.641
2 | 0.731 | 0.00672 | -0.098 | 108.857
2.5 | 0.792 | 0.00687 | -0.099 | 115.412
3 | 0.854 | 0.00703 | -0.099 | 121.513
3.5 | 0.915 | 0.00718 | -0.1 | 127.423
4 | 0.966 | 0.00652 | -0.1 | 148.331
4.5 | 1.023 | 0.0073 | -0.101 | 140.234
5 | 1.079 | 0.00745 | -0.101 | 144.764
5.5 | 1.134 | 0.00761 | -0.102 | 149.012
6 | 1.188 | 0.00779 | -0.102 | 152.523
6.5 | 1.241 | 0.00809 | -0.103 | 153.367
7 | 1.276 | 0.0151 | -0.102 | 84.534
7.5 | 1.323 | 0.01582 | -0.103 | 83.642
8 | 1.367 | 0.01662 | -0.103 | 82.242
8.5 | 1.409 | 0.01738 | -0.103 | 81.074
9 | 1.448 | 0.0182 | -0.104 | 79.532
9.5 | 1.483 | 0.01907 | -0.104 | 77.799
10 | 1.515 | 0.02002 | -0.105 | 75.693
10.5 | 1.544 | 0.02102 | -0.105 | 73.466
11 | 1.567 | 0.02212 | -0.105 | 70.846
11.5 | 1.583 | 0.02333 | -0.106 | 67.854
12 | 1.594 | 0.0246 | -0.106 | 64.812
12.5 | 1.6 | 0.02591 | -0.106 | 61.741
13 | 1.601 | 0.02739 | -0.107 | 58.434
13.5 | 1.596 | 0.02892 | -0.107 | 55.183
14 | 1.584 | 0.031 | -0.107 | 51.098
14.5 | 1.566 | 0.03296 | -0.107 | 47.519
15 | 1.539 | 0.03544 | -0.107 | 43.437
15.5 | 1.509 | 0.0378 | -0.107 | 39.913
16 | 1.471 | 0.04091 | -0.107 | 35.969
16.5 | 1.431 | 0.04452 | -0.106 | 32.139
17 | 1.387 | 0.04843 | -0.106 | 28.634
17.5 | 1.337 | 0.05404 | -0.105 | 24.751
18 | 1.283 | 0.06188 | -0.104 | 20.73

## 52. Re 2M Mach 0.10 (2)
BIGFOIL.COM POLAR EXPORT
NACA64-516 a=0.8
NACA64-516 a=0.8 |  |  |  | Cl Max: | 1.6099 | at alpha= | 20 | deg
XFOIL ncrit=9 |  |  |  | L/D Max: | 150.394 | at alpha= | 5 | deg
Re: | 2000000 |  |  | Cd Min: | 0.10423 | at alpha= | -20 | deg
Mach: | 0.1 |  |  | Cl=0 at alpha= | -3.9341 | deg
|  |  |  | @ Cl=0.1, Cd= | 0.0064966
|  |  |  | @ Cl=0.4, Cd= | 0.0054901
|  |  |  | @ Cl=0.6, Cd= | 0.0057242
alpha (deg) | Cl | Cd | Cm | Cl/Cd
-20 | -0.9307 | 0.10423 | -0.0604 | -8.9293
-19.5 | -1.0032 | 0.08426 | -0.0727 | -11.906
-19 | -1.0493 | 0.06979 | -0.0815 | -15.0351
-17 | -1.0682 | 0.0413 | -0.0979 | -25.8644
-16.5 | -1.0289 | 0.03669 | -0.1055 | -28.0431
-16 | -1.0204 | 0.03302 | -0.1058 | -30.9025
-15.5 | -1.0065 | 0.03005 | -0.1055 | -33.4942
-15 | -0.9924 | 0.02721 | -0.1049 | -36.4719
-14 | -0.9403 | 0.02357 | -0.1034 | -39.8939
-13.5 | -0.9321 | 0.02084 | -0.1011 | -44.7265
-13 | -0.9331 | 0.01827 | -0.0969 | -51.0728
-12.5 | -0.9063 | 0.01703 | -0.0941 | -53.2179
-12 | -0.8661 | 0.01606 | -0.0929 | -53.929
-11.5 | -0.8215 | 0.01521 | -0.092 | -54.0105
-11 | -0.7728 | 0.01455 | -0.0916 | -53.1134
-10.5 | -0.7244 | 0.01373 | -0.0912 | -52.7604
-10 | -0.6743 | 0.01301 | -0.0909 | -51.8294
-9.5 | -0.6229 | 0.0123 | -0.0908 | -50.6423
-9 | -0.574 | 0.01121 | -0.0905 | -51.2043
-8.5 | -0.5201 | 0.01062 | -0.0907 | -48.9736
-8 | -0.4649 | 0.01015 | -0.091 | -45.803
-7.5 | -0.409 | 0.00973 | -0.0914 | -42.0349
-7 | -0.3523 | 0.0094 | -0.0918 | -37.4787
-6 | -0.239 | 0.00858 | -0.0928 | -27.8555
-5.5 | -0.1813 | 0.00829 | -0.0934 | -21.8697
-5 | -0.1234 | 0.00802 | -0.094 | -15.3865
-4.5 | -0.0655 | 0.00777 | -0.0947 | -8.4299
-4 | -0.0076 | 0.00746 | -0.0954 | -1.0188
-3.5 | 0.0501 | 0.00702 | -0.0962 | 7.1368
-3 | 0.1073 | 0.00642 | -0.0971 | 16.7134
-2.5 | 0.1638 | 0.00557 | -0.098 | 29.4075
-2 | 0.2229 | 0.00545 | -0.0988 | 40.8991
-1.5 | 0.2818 | 0.00546 | -0.0996 | 51.6117
-1 | 0.341 | 0.00547 | -0.1003 | 62.34
-0.5 | 0.3999 | 0.00549 | -0.101 | 72.8415
0 | 0.4588 | 0.00556 | -0.1017 | 82.518
0.5 | 0.5178 | 0.00561 | -0.1024 | 92.2995
1 | 0.5763 | 0.0057 | -0.103 | 101.1053
1.5 | 0.635 | 0.00576 | -0.1037 | 110.2431
2 | 0.6932 | 0.00586 | -0.1043 | 118.2935
2.5 | 0.7513 | 0.00594 | -0.1049 | 126.4815
3 | 0.8086 | 0.00608 | -0.1053 | 132.9934
3.5 | 0.8653 | 0.00624 | -0.1057 | 138.6699
4 | 0.9219 | 0.00638 | -0.106 | 144.4984
4.5 | 0.9776 | 0.00659 | -0.1062 | 148.346
5 | 1.0317 | 0.00686 | -0.1061 | 150.3936
5.5 | 1.0822 | 0.00731 | -0.1054 | 148.0438
6 | 1.114 | 0.00876 | -0.1016 | 127.1689
6.5 | 1.1416 | 0.01016 | -0.0971 | 112.3622
7 | 1.1618 | 0.01133 | -0.0911 | 102.5419
7.5 | 1.1792 | 0.01251 | -0.0849 | 94.2606
8 | 1.2013 | 0.01372 | -0.0799 | 87.5583
8.5 | 1.2236 | 0.01507 | -0.0752 | 81.1944
9 | 1.2484 | 0.01642 | -0.0713 | 76.0292
9.5 | 1.276 | 0.01773 | -0.0679 | 71.9684
10 | 1.3043 | 0.01905 | -0.0649 | 68.4672
10.5 | 1.3309 | 0.02049 | -0.0618 | 64.9536
11 | 1.3588 | 0.02186 | -0.0592 | 62.1592
11.5 | 1.3817 | 0.02392 | -0.0564 | 57.7634
12 | 1.4083 | 0.02584 | -0.0543 | 54.5008
12.5 | 1.4316 | 0.02812 | -0.052 | 50.9104
13 | 1.4489 | 0.03099 | -0.0497 | 46.7538
13.5 | 1.4732 | 0.03345 | -0.0481 | 44.0419
14 | 1.4947 | 0.03624 | -0.0466 | 41.2445
14.5 | 1.5131 | 0.03946 | -0.0452 | 38.3452
15 | 1.5255 | 0.04336 | -0.0437 | 35.1822
15.5 | 1.5416 | 0.04707 | -0.0428 | 32.7512
16 | 1.558 | 0.05086 | -0.0421 | 30.6331
16.5 | 1.5734 | 0.05489 | -0.0417 | 28.6646
17 | 1.5845 | 0.05955 | -0.0415 | 26.6079
17.5 | 1.5923 | 0.06474 | -0.0416 | 24.5953
18 | 1.5918 | 0.07118 | -0.0421 | 22.363
18.5 | 1.6001 | 0.07665 | -0.0429 | 20.8754
19 | 1.6062 | 0.08259 | -0.044 | 19.4479
19.5 | 1.6095 | 0.08908 | -0.0455 | 18.068
20 | 1.6099 | 0.0961 | -0.0475 | 16.7523

## 53. Re 2M Mach 0.25 (1)
BIGFOIL.COM POLAR EXPORT
NACA64-516 a=0.8
NACA64-516 a=0.8 |  |  |  | Cl Max: | 1.558 | at alpha= | 11.5 | deg
JavaFoil+Calcfoil stall+Eppler ext transition |  |  |  | L/D Max: | 150.599 | at alpha= | 6 | deg
Re: | 2000000 |  |  | Cd Min: | 0.00594 | at alpha= | -3 | deg
Mach: | 0.25 |  |  | Cl=0 at alpha= | -3.9297 | deg
|  |  |  | @ Cl=0.1, Cd= | 0.0065086
|  |  |  | @ Cl=0.4, Cd= | 0.0062544
|  |  |  | @ Cl=0.6, Cd= | 0.0065844
alpha (deg) | Cl | Cd | Cm | Cl/Cd
-17 | -0.556 | 0.14872 | -0.035 | -3.737
-16.5 | -0.592 | 0.13869 | -0.036 | -4.27
-16 | -0.624 | 0.12868 | -0.037 | -4.85
-15.5 | -0.651 | 0.12006 | -0.038 | -5.42
-15 | -0.672 | 0.11219 | -0.039 | -5.989
-14.5 | -0.687 | 0.10093 | -0.039 | -6.809
-14 | -0.697 | 0.09394 | -0.041 | -7.419
-13.5 | -0.702 | 0.08717 | -0.043 | -8.057
-13 | -0.702 | 0.08038 | -0.046 | -8.729
-12.5 | -0.701 | 0.07062 | -0.051 | -9.919
-12 | -0.753 | 0.03117 | -0.07 | -24.165
-11.5 | -0.747 | 0.02308 | -0.074 | -32.383
-11 | -0.724 | 0.01913 | -0.076 | -37.839
-10.5 | -0.692 | 0.01712 | -0.077 | -40.408
-10 | -0.655 | 0.01554 | -0.079 | -42.151
-9.5 | -0.614 | 0.01431 | -0.08 | -42.875
-9 | -0.569 | 0.01328 | -0.081 | -42.834
-8.5 | -0.528 | 0.01154 | -0.083 | -45.755
-8 | -0.488 | 0.01007 | -0.086 | -48.479
-7.5 | -0.432 | 0.00971 | -0.087 | -44.514
-7 | -0.375 | 0.00938 | -0.088 | -39.963
-6.5 | -0.316 | 0.00905 | -0.088 | -34.94
-6 | -0.256 | 0.00882 | -0.089 | -29.054
-5.5 | -0.195 | 0.00855 | -0.09 | -22.844
-5 | -0.134 | 0.00842 | -0.091 | -15.868
-4.5 | -0.071 | 0.00826 | -0.091 | -8.631
-4 | -0.009 | 0.00809 | -0.092 | -1.055
-3.5 | 0.055 | 0.00793 | -0.093 | 6.872
-3 | 0.118 | 0.00594 | -0.094 | 19.826
-2.5 | 0.181 | 0.00599 | -0.094 | 30.243
-2 | 0.245 | 0.00608 | -0.095 | 40.309
-1.5 | 0.308 | 0.00614 | -0.096 | 50.254
-1 | 0.372 | 0.00621 | -0.097 | 59.9
-0.5 | 0.435 | 0.00631 | -0.097 | 68.974
0 | 0.499 | 0.00642 | -0.098 | 77.681
0.5 | 0.562 | 0.0065 | -0.099 | 86.367
1 | 0.625 | 0.00664 | -0.099 | 94.144
1.5 | 0.688 | 0.00675 | -0.1 | 101.898
2 | 0.751 | 0.00687 | -0.101 | 109.313
2.5 | 0.814 | 0.00704 | -0.101 | 115.633
3 | 0.877 | 0.00723 | -0.102 | 121.323
3.5 | 0.936 | 0.00656 | -0.102 | 142.574
4 | 0.99 | 0.00732 | -0.103 | 135.329
4.5 | 1.048 | 0.00749 | -0.103 | 140.044
5 | 1.106 | 0.00766 | -0.104 | 144.437
5.5 | 1.162 | 0.00786 | -0.104 | 147.88
6 | 1.216 | 0.00808 | -0.105 | 150.599
6.5 | 1.255 | 0.01518 | -0.104 | 82.639
7 | 1.304 | 0.01589 | -0.105 | 82.036
7.5 | 1.35 | 0.01676 | -0.105 | 80.543
8 | 1.392 | 0.01762 | -0.106 | 79.024
8.5 | 1.432 | 0.01846 | -0.106 | 77.551
9 | 1.467 | 0.01945 | -0.106 | 75.429
9.5 | 1.498 | 0.02048 | -0.107 | 73.133
10 | 1.523 | 0.02155 | -0.107 | 70.692
10.5 | 1.544 | 0.02286 | -0.108 | 67.541
11 | 1.556 | 0.02417 | -0.108 | 64.36
11.5 | 1.558 | 0.02562 | -0.108 | 60.809
12 | 1.552 | 0.02728 | -0.109 | 56.89
12.5 | 1.537 | 0.02901 | -0.109 | 52.993
13 | 1.513 | 0.03103 | -0.109 | 48.764
13.5 | 1.48 | 0.03343 | -0.109 | 44.259
14 | 1.437 | 0.03616 | -0.109 | 39.755
14.5 | 1.382 | 0.0398 | -0.108 | 34.736
15 | 1.312 | 0.04427 | -0.108 | 29.637
15.5 | 1.221 | 0.05414 | -0.105 | 22.548
16 | 1.069 | 0.09235 | -0.091 | 11.577
16.5 | 0.948 | 0.12916 | -0.07 | 7.338

## 54. Re 2M Mach 0.25 (2)
BIGFOIL.COM POLAR EXPORT
NACA64-516 a=0.8
NACA64-516 a=0.8 |  |  |  | Cl Max: | 1.5416 | at alpha= | 18 | deg
XFOIL ncrit=9 |  |  |  | L/D Max: | 150.751 | at alpha= | 5 | deg
Re: | 2000000 |  |  | Cd Min: | 0.18545 | at alpha= | -19 | deg
Mach: | 0.25 |  |  | Cl=0 at alpha= | -3.9285 | deg
|  |  |  | @ Cl=0.1, Cd= | 0.0067657
|  |  |  | @ Cl=0.4, Cd= | 0.005594
|  |  |  | @ Cl=0.6, Cd= | 0.0058163
alpha (deg) | Cl | Cd | Cm | Cl/Cd
-19 | -0.5042 | 0.18545 | -0.0229 | -2.7188
-18.5 | -0.4853 | 0.17979 | -0.0268 | -2.6993
-18 | -0.4663 | 0.17416 | -0.0307 | -2.6774
-16.5 | -0.8017 | 0.07481 | -0.0883 | -10.7165
-16 | -0.8377 | 0.05805 | -0.1039 | -14.4307
-15.5 | -0.8495 | 0.04985 | -0.1087 | -17.0411
-15 | -0.8645 | 0.04262 | -0.1117 | -20.2839
-14.5 | -0.8654 | 0.03743 | -0.1131 | -23.1205
-14 | -0.8541 | 0.03369 | -0.1134 | -25.3517
-13.5 | -0.8453 | 0.02992 | -0.1132 | -28.252
-13 | -0.8544 | 0.02523 | -0.1117 | -33.8644
-12.5 | -0.8449 | 0.02222 | -0.1097 | -38.0243
-12 | -0.8289 | 0.01984 | -0.1073 | -41.7792
-11.5 | -0.816 | 0.0181 | -0.103 | -45.0829
-11 | -0.7762 | 0.01703 | -0.1011 | -45.5784
-10.5 | -0.7355 | 0.01567 | -0.0993 | -46.9368
-10 | -0.6898 | 0.01449 | -0.0979 | -47.6052
-9.5 | -0.6399 | 0.01353 | -0.097 | -47.2949
-9 | -0.589 | 0.01254 | -0.0962 | -46.9697
-8 | -0.482 | 0.01076 | -0.0954 | -44.7955
-7.5 | -0.4245 | 0.0102 | -0.0954 | -41.6176
-7 | -0.3661 | 0.00973 | -0.0956 | -37.6259
-6.5 | -0.3077 | 0.00925 | -0.0958 | -33.2649
-6 | -0.2487 | 0.00882 | -0.0961 | -28.1973
-5 | -0.1289 | 0.00819 | -0.0971 | -15.7387
-4.5 | -0.0686 | 0.00794 | -0.0977 | -8.6398
-4 | -0.0085 | 0.00766 | -0.0983 | -1.1097
-3 | 0.1104 | 0.00668 | -0.0998 | 16.5269
-2.5 | 0.1686 | 0.00573 | -0.1009 | 29.4241
-1.5 | 0.2904 | 0.00554 | -0.1024 | 52.4188
-0.5 | 0.4123 | 0.0056 | -0.1038 | 73.625
0.5 | 0.5339 | 0.00572 | -0.1052 | 93.3392
1 | 0.5946 | 0.00581 | -0.1058 | 102.3408
1.5 | 0.6551 | 0.00588 | -0.1065 | 111.4116
2 | 0.7152 | 0.00599 | -0.107 | 119.399
2.5 | 0.7752 | 0.00608 | -0.1075 | 127.5
3.5 | 0.8937 | 0.00635 | -0.1082 | 140.7402
4 | 0.9519 | 0.00653 | -0.1084 | 145.7734
4.5 | 1.0094 | 0.00674 | -0.1083 | 149.7626
5 | 1.0643 | 0.00706 | -0.1078 | 150.7507
5.5 | 1.1136 | 0.00765 | -0.1064 | 145.5686
6.5 | 1.1529 | 0.01068 | -0.0935 | 107.9494
7 | 1.1645 | 0.01212 | -0.0858 | 96.0809
7.5 | 1.1812 | 0.01365 | -0.0796 | 86.5348
8 | 1.2026 | 0.01516 | -0.0746 | 79.3272
8.5 | 1.2235 | 0.01685 | -0.0698 | 72.6113
9 | 1.25 | 0.01843 | -0.066 | 67.8242
9.5 | 1.2777 | 0.02005 | -0.0626 | 63.7257
10 | 1.3023 | 0.02195 | -0.0591 | 59.3303
10.5 | 1.3297 | 0.02376 | -0.0562 | 55.9638
11 | 1.3529 | 0.02586 | -0.0533 | 52.3163
11.5 | 1.3791 | 0.0282 | -0.051 | 48.9043
12 | 1.4028 | 0.03085 | -0.0487 | 45.4716
12.5 | 1.4208 | 0.03412 | -0.0463 | 41.6413
13 | 1.4417 | 0.03732 | -0.0445 | 38.6308
13.5 | 1.4622 | 0.04071 | -0.0429 | 35.9175
14 | 1.4805 | 0.04441 | -0.0415 | 33.3371
14.5 | 1.4878 | 0.04939 | -0.0402 | 30.1235
15 | 1.5043 | 0.05364 | -0.0394 | 28.0444
15.5 | 1.5179 | 0.05838 | -0.0388 | 26.0003
16 | 1.5299 | 0.06344 | -0.0386 | 24.1157
16.5 | 1.5388 | 0.06905 | -0.0388 | 22.2853
17 | 1.532 | 0.07685 | -0.0397 | 19.9349
17.5 | 1.5393 | 0.08312 | -0.0407 | 18.519
18 | 1.5416 | 0.09027 | -0.0423 | 17.0777
18.5 | 1.5375 | 0.09853 | -0.0446 | 15.6044
19 | 1.535 | 0.10681 | -0.0474 | 14.3713
19.5 | 1.5274 | 0.11605 | -0.051 | 13.1616
20 | 1.513 | 0.12664 | -0.0559 | 11.9473

## 55. Re 2M Mach 0.50 (1)
BIGFOIL.COM POLAR EXPORT
NACA64-516 a=0.8
NACA64-516 a=0.8 |  |  |  | Cl Max: | 1.439 | at alpha= | 8 | deg
JavaFoil+Calcfoil stall+Eppler ext transition |  |  |  | L/D Max: | 140.363 | at alpha= | 5.5 | deg
Re: | 2000000 |  |  | Cd Min: | 0.00617 | at alpha= | 0.5 | deg
Mach: | 0.5 |  |  | Cl=0 at alpha= | -3.9296 | deg
|  |  |  | @ Cl=0.1, Cd= | 0.0072519
|  |  |  | @ Cl=0.4, Cd= | 0.0066142
|  |  |  | @ Cl=0.6, Cd= | 0.0064531
alpha (deg) | Cl | Cd | Cm | Cl/Cd
-20 | -0.904 | 0.17725 | -0.043 | -5.098
-19.5 | -0.876 | 0.17013 | -0.044 | -5.149
-19 | -0.848 | 0.16662 | -0.044 | -5.091
-18.5 | -0.821 | 0.16484 | -0.044 | -4.978
-18 | -0.793 | 0.16006 | -0.044 | -4.954
-17.5 | -0.763 | 0.15357 | -0.043 | -4.971
-17 | -0.735 | 0.1482 | -0.043 | -4.963
-16.5 | -0.708 | 0.16985 | -0.043 | -4.166
-16 | -0.68 | 0.13867 | -0.044 | -4.903
-15.5 | -0.652 | 0.135 | -0.044 | -4.829
-15 | -0.623 | 0.12905 | -0.042 | -4.825
-14.5 | -0.595 | 0.12201 | -0.042 | -4.875
-14 | -0.567 | 0.11709 | -0.043 | -4.842
-13.5 | -0.539 | 0.11368 | -0.043 | -4.742
-13 | -0.512 | 0.11259 | -0.044 | -4.544
-12.5 | -0.482 | 0.10614 | -0.041 | -4.542
-12 | -0.454 | 0.1013 | -0.041 | -4.483
-11.5 | -0.426 | 0.09798 | -0.042 | -4.35
-11 | -0.398 | 0.09498 | -0.042 | -4.192
-10.5 | -0.37 | 0.09113 | -0.043 | -4.062
-10 | -0.342 | 0.08182 | -0.041 | -4.175
-9.5 | -0.314 | 0.06597 | -0.044 | -4.76
-9 | -0.364 | 0.06109 | -0.043 | -5.962
-8.5 | -0.416 | 0.05399 | -0.05 | -7.705
-8 | -0.466 | 0.0162 | -0.09 | -28.789
-7.5 | -0.432 | 0.0142 | -0.092 | -30.402
-7 | -0.385 | 0.0129 | -0.093 | -29.809
-6.5 | -0.33 | 0.01201 | -0.095 | -27.475
-6 | -0.278 | 0.01034 | -0.099 | -26.889
-5.5 | -0.216 | 0.00948 | -0.101 | -22.739
-5 | -0.148 | 0.0092 | -0.101 | -16.086
-4.5 | -0.079 | 0.00894 | -0.102 | -8.862
-4 | -0.01 | 0.0087 | -0.103 | -1.092
-3.5 | 0.061 | 0.00855 | -0.104 | 7.114
-3 | 0.131 | 0.00622 | -0.105 | 21.146
-2.5 | 0.202 | 0.00637 | -0.105 | 31.761
-2 | 0.274 | 0.00644 | -0.106 | 42.551
-1.5 | 0.345 | 0.00656 | -0.107 | 52.609
-1 | 0.416 | 0.00663 | -0.108 | 62.666
-0.5 | 0.486 | 0.00678 | -0.109 | 71.765
0 | 0.557 | 0.00694 | -0.11 | 80.304
0.5 | 0.625 | 0.00617 | -0.11 | 101.264
1 | 0.694 | 0.00714 | -0.11 | 97.169
1.5 | 0.763 | 0.00728 | -0.111 | 104.855
2 | 0.832 | 0.00743 | -0.112 | 111.979
2.5 | 0.901 | 0.00762 | -0.112 | 118.249
3 | 0.97 | 0.00782 | -0.113 | 124.023
3.5 | 1.038 | 0.00802 | -0.114 | 129.458
4 | 1.096 | 0.00823 | -0.114 | 133.205
4.5 | 1.159 | 0.00849 | -0.115 | 136.478
5 | 1.22 | 0.00875 | -0.115 | 139.387
5.5 | 1.278 | 0.0091 | -0.116 | 140.363
6 | 1.317 | 0.01795 | -0.115 | 73.351
6.5 | 1.365 | 0.01908 | -0.116 | 71.58
7 | 1.404 | 0.02041 | -0.116 | 68.81
7.5 | 1.431 | 0.02184 | -0.116 | 65.518
8 | 1.439 | 0.02345 | -0.117 | 61.377
8.5 | 1.417 | 0.02531 | -0.117 | 55.975
9 | 1.325 | 0.02808 | -0.118 | 47.19
9.5 | 0.75 | 0.0674 | -0.067 | 11.123
10 | 0.77 | 0.08596 | -0.051 | 8.962
10.5 | 0.797 | 0.08884 | -0.052 | 8.973
11 | 0.825 | 0.09058 | -0.055 | 9.103
11.5 | 0.852 | 0.09538 | -0.057 | 8.93
12 | 0.878 | 0.10423 | -0.057 | 8.426
12.5 | 0.905 | 0.1082 | -0.058 | 8.367
13 | 0.933 | 0.1125 | -0.062 | 8.293

## 56. Re 2M Mach 0.50 (2)
BIGFOIL.COM POLAR EXPORT
NACA64-516 a=0.8
NACA64-516 a=0.8 |  |  |  | Cl Max: | 1.3517 | at alpha= | 12.5 | deg
XFOIL ncrit=9 |  |  |  | L/D Max: | 148.794 | at alpha= | 4.5 | deg
Re: | 2000000 |  |  | Cd Min: | 0.23224 | at alpha= | -20 | deg
Mach: | 0.5 |  |  | Cl=0 at alpha= | -3.8919 | deg
|  |  |  | @ Cl=0.1, Cd= | 0.0077929
|  |  |  | @ Cl=0.4, Cd= | 0.0059942
|  |  |  | @ Cl=0.6, Cd= | 0.0062543
alpha (deg) | Cl | Cd | Cm | Cl/Cd
-20 | -0.519 | 0.23224 | -0.0106 | -2.2348
-19.5 | -0.4992 | 0.22325 | -0.0159 | -2.2361
-19 | -0.4751 | 0.21493 | -0.0219 | -2.2105
-18.5 | -0.4451 | 0.20331 | -0.0319 | -2.1893
-18 | -0.4261 | 0.19531 | -0.0364 | -2.1817
-17.5 | -0.4069 | 0.1878 | -0.0406 | -2.1667
-17 | -0.3926 | 0.17839 | -0.0455 | -2.2008
-16.5 | -0.3707 | 0.17169 | -0.0496 | -2.1591
-16 | -0.3586 | 0.16187 | -0.0549 | -2.2154
-15 | -0.328 | 0.14492 | -0.0645 | -2.2633
-14.5 | -0.3065 | 0.13854 | -0.0686 | -2.2124
-14 | -0.2876 | 0.13155 | -0.0727 | -2.1862
-13.5 | -0.2873 | 0.12008 | -0.079 | -2.3926
-13 | -0.2764 | 0.11197 | -0.0836 | -2.4685
-12.5 | -0.2664 | 0.10393 | -0.0884 | -2.5633
-12 | -0.2671 | 0.09412 | -0.0941 | -2.8379
-11.5 | -0.2886 | 0.08149 | -0.1015 | -3.5415
-11 | -0.3592 | 0.06175 | -0.1138 | -5.817
-10.5 | -0.4083 | 0.04719 | -0.1243 | -8.6523
-10 | -0.4443 | 0.03762 | -0.1296 | -11.8102
-9.5 | -0.4746 | 0.03014 | -0.1314 | -15.7465
-9 | -0.4964 | 0.02434 | -0.1303 | -20.3944
-8.5 | -0.502 | 0.02019 | -0.127 | -24.8638
-8 | -0.4956 | 0.01715 | -0.1219 | -28.898
-7.5 | -0.4587 | 0.01472 | -0.1183 | -31.1617
-7 | -0.4087 | 0.01293 | -0.1156 | -31.6087
-6.5 | -0.3509 | 0.01161 | -0.1136 | -30.2239
-6 | -0.2874 | 0.01063 | -0.1123 | -27.0367
-5.5 | -0.222 | 0.00974 | -0.1116 | -22.7926
-5 | -0.1534 | 0.0092 | -0.1112 | -16.6739
-4.5 | -0.0844 | 0.00877 | -0.1111 | -9.6237
-3.5 | 0.0544 | 0.0081 | -0.1116 | 6.716
-3 | 0.1227 | 0.00764 | -0.1121 | 16.0602
-2 | 0.2565 | 0.00597 | -0.1138 | 42.9648
-1.5 | 0.326 | 0.00597 | -0.1145 | 54.6064
-1 | 0.3958 | 0.00599 | -0.1151 | 66.0768
-0.5 | 0.465 | 0.00606 | -0.1157 | 76.7327
0 | 0.5345 | 0.00613 | -0.1163 | 87.1941
0.5 | 0.603 | 0.00626 | -0.1168 | 96.3259
1 | 0.6724 | 0.00634 | -0.1173 | 106.0568
1.5 | 0.7401 | 0.00648 | -0.1175 | 114.213
2.5 | 0.8772 | 0.00673 | -0.1179 | 130.3418
3 | 0.9439 | 0.00692 | -0.1175 | 136.4017
3.5 | 1.01 | 0.0071 | -0.1169 | 142.2535
4 | 1.0737 | 0.00735 | -0.1157 | 146.0816
4.5 | 1.1353 | 0.00763 | -0.1139 | 148.7942
5 | 1.1878 | 0.00806 | -0.1104 | 147.3697
5.5 | 1.2021 | 0.00932 | -0.1007 | 128.9807
6 | 1.193 | 0.0118 | -0.089 | 101.1017
6.5 | 1.1881 | 0.01465 | -0.0792 | 81.099
7.5 | 1.193 | 0.02125 | -0.0647 | 56.1412
8 | 1.2016 | 0.02492 | -0.0594 | 48.2183
9 | 1.2469 | 0.03155 | -0.0521 | 39.5214
9.5 | 1.2699 | 0.03518 | -0.0489 | 36.0972
10 | 1.292 | 0.0391 | -0.046 | 33.0435
10.5 | 1.3114 | 0.04345 | -0.0434 | 30.1818
11 | 1.3239 | 0.0486 | -0.041 | 27.2407
12 | 1.3475 | 0.05972 | -0.0377 | 22.5636
12.5 | 1.3517 | 0.06668 | -0.037 | 20.2714
13 | 1.3491 | 0.0747 | -0.037 | 18.0602
13.5 | 1.3415 | 0.08371 | -0.038 | 16.0256
14 | 1.3296 | 0.09378 | -0.0402 | 14.1779
14.5 | 1.3119 | 0.10527 | -0.0443 | 12.4622
15 | 1.2906 | 0.11791 | -0.0502 | 10.9456
15.5 | 1.2678 | 0.13153 | -0.0578 | 9.6389
16 | 1.2403 | 0.14649 | -0.0672 | 8.4668
16.5 | 1.2141 | 0.16207 | -0.0778 | 7.4912
17 | 1.1903 | 0.17792 | -0.0889 | 6.6901
17.5 | 1.1683 | 0.19428 | -0.1004 | 6.0135

## 57. Re 3M Mach 0.00 (1)
BIGFOIL.COM POLAR EXPORT
NACA64-516 a=0.8
NACA64-516 a=0.8 |  |  |  | Cl Max: | 1.614 | at alpha= | 13 | deg
JavaFoil+Calcfoil stall+Eppler ext transition |  |  |  | L/D Max: | 173.11 | at alpha= | 5 | deg
Re: | 3000000 |  |  | Cd Min: | 0.00556 | at alpha= | -3 | deg
Mach: | 0 |  |  | Cl=0 at alpha= | -3.9344 | deg
|  |  |  | @ Cl=0.1, Cd= | 0.0059846
|  |  |  | @ Cl=0.4, Cd= | 0.0058031
|  |  |  | @ Cl=0.6, Cd= | 0.0060451
alpha (deg) | Cl | Cd | Cm | Cl/Cd
-19.5 | -0.75 | 0.15937 | -0.036 | -4.705
-19 | -0.763 | 0.15049 | -0.037 | -5.072
-18.5 | -0.775 | 0.14229 | -0.037 | -5.446
-18 | -0.785 | 0.13622 | -0.038 | -5.76
-17.5 | -0.793 | 0.12898 | -0.039 | -6.148
-17 | -0.799 | 0.12237 | -0.04 | -6.533
-16.5 | -0.804 | 0.11457 | -0.041 | -7.017
-16 | -0.819 | 0.09218 | -0.048 | -8.888
-15.5 | -0.831 | 0.07705 | -0.053 | -10.781
-15 | -0.87 | 0.04616 | -0.062 | -18.839
-14.5 | -0.879 | 0.03481 | -0.065 | -25.263
-14 | -0.876 | 0.02956 | -0.067 | -29.631
-13.5 | -0.867 | 0.02529 | -0.069 | -34.274
-13 | -0.853 | 0.02195 | -0.07 | -38.854
-12.5 | -0.832 | 0.01963 | -0.072 | -42.402
-12 | -0.807 | 0.01767 | -0.073 | -45.697
-11.5 | -0.776 | 0.01609 | -0.074 | -48.264
-11 | -0.739 | 0.01487 | -0.075 | -49.729
-10.5 | -0.7 | 0.01359 | -0.076 | -51.484
-10 | -0.66 | 0.0123 | -0.078 | -53.685
-9.5 | -0.625 | 0.01056 | -0.08 | -59.206
-9 | -0.584 | 0.00973 | -0.082 | -60.018
-8.5 | -0.531 | 0.00929 | -0.083 | -57.205
-8 | -0.477 | 0.00907 | -0.083 | -52.641
-7.5 | -0.422 | 0.00872 | -0.084 | -48.351
-7 | -0.365 | 0.00854 | -0.085 | -42.749
-6.5 | -0.307 | 0.00828 | -0.086 | -37.156
-6 | -0.249 | 0.00807 | -0.086 | -30.828
-5.5 | -0.19 | 0.00792 | -0.087 | -23.928
-5 | -0.13 | 0.00782 | -0.088 | -16.575
-4.5 | -0.069 | 0.00768 | -0.089 | -8.994
-4 | -0.008 | 0.00756 | -0.089 | -1.093
-3.5 | 0.053 | 0.00741 | -0.09 | 7.127
-3 | 0.114 | 0.00556 | -0.091 | 20.51
-2.5 | 0.175 | 0.00558 | -0.091 | 31.413
-2 | 0.237 | 0.00566 | -0.092 | 41.927
-1.5 | 0.299 | 0.00571 | -0.093 | 52.282
-1 | 0.36 | 0.00579 | -0.093 | 62.135
-0.5 | 0.421 | 0.00581 | -0.094 | 72.574
0 | 0.483 | 0.00588 | -0.095 | 82.047
0.5 | 0.544 | 0.00599 | -0.096 | 90.822
1 | 0.605 | 0.00605 | -0.096 | 99.967
1.5 | 0.666 | 0.00617 | -0.097 | 107.958
2 | 0.727 | 0.00628 | -0.098 | 115.799
2.5 | 0.788 | 0.00637 | -0.098 | 123.768
3 | 0.849 | 0.00652 | -0.099 | 130.337
3.5 | 0.91 | 0.00662 | -0.1 | 137.501
4 | 0.965 | 0.00682 | -0.1 | 141.578
4.5 | 1.024 | 0.00697 | -0.101 | 146.94
5 | 1.077 | 0.00622 | -0.101 | 173.11
5.5 | 1.132 | 0.00713 | -0.102 | 158.716
6 | 1.185 | 0.00734 | -0.102 | 161.574
6.5 | 1.234 | 0.00893 | -0.102 | 138.197
7 | 1.274 | 0.01395 | -0.102 | 91.273
7.5 | 1.32 | 0.0146 | -0.102 | 90.454
8 | 1.365 | 0.01533 | -0.103 | 89.066
8.5 | 1.407 | 0.01598 | -0.103 | 88.089
9 | 1.447 | 0.01673 | -0.104 | 86.47
9.5 | 1.483 | 0.0175 | -0.104 | 84.731
10 | 1.516 | 0.01832 | -0.104 | 82.762
10.5 | 1.546 | 0.01927 | -0.105 | 80.216
11 | 1.57 | 0.02021 | -0.105 | 77.676
11.5 | 1.588 | 0.02128 | -0.106 | 74.63
12 | 1.601 | 0.02242 | -0.106 | 71.437
12.5 | 1.61 | 0.02353 | -0.106 | 68.431
13 | 1.614 | 0.02479 | -0.107 | 65.11
13.5 | 1.613 | 0.0262 | -0.107 | 61.561
14 | 1.607 | 0.02804 | -0.107 | 57.297
14.5 | 1.594 | 0.02942 | -0.107 | 54.178
15 | 1.572 | 0.03141 | -0.107 | 50.049
15.5 | 1.546 | 0.03343 | -0.107 | 46.256
16 | 1.516 | 0.03573 | -0.107 | 42.441
16.5 | 1.481 | 0.0389 | -0.107 | 38.072
17 | 1.444 | 0.04163 | -0.107 | 34.681
17.5 | 1.403 | 0.04554 | -0.107 | 30.803
18 | 1.359 | 0.05012 | -0.106 | 27.104

## 58. Re 3M Mach 0.00 (2)
BIGFOIL.COM POLAR EXPORT
NACA64-516 a=0.8
NACA64-516 a=0.8 |  |  |  | Cl Max: | 1.6918 | at alpha= | 20 | deg
XFOIL ncrit=9 |  |  |  | L/D Max: | 157.556 | at alpha= | 4 | deg
Re: | 3000000 |  |  | Cd Min: | 0.0813 | at alpha= | 20 | deg
Mach: | 0 |  |  | Cl=0 at alpha= | -3.937 | deg
|  |  |  | @ Cl=0.1, Cd= | 0.0063087
|  |  |  | @ Cl=0.4, Cd= | 0.00501
|  |  |  | @ Cl=0.6, Cd= | 0.0051741
alpha (deg) | Cl | Cd | Cm | Cl/Cd
-20 | -1.2623 | 0.05261 | -0.089 | -23.9935
-19.5 | -1.2598 | 0.04718 | -0.0916 | -26.702
-19 | -1.2501 | 0.0428 | -0.0934 | -29.2079
-18.5 | -1.248 | 0.03794 | -0.0951 | -32.894
-18 | -1.2126 | 0.03476 | -0.0992 | -34.8849
-17.5 | -1.1765 | 0.03179 | -0.1032 | -37.0085
-17 | -1.1602 | 0.02921 | -0.1027 | -39.7193
-16.5 | -1.1536 | 0.02597 | -0.1018 | -44.4205
-16 | -1.1474 | 0.02293 | -0.1004 | -50.0392
-15.5 | -1.1309 | 0.02066 | -0.0989 | -54.7386
-15 | -1.1117 | 0.01883 | -0.097 | -59.0388
-14.5 | -1.0958 | 0.01727 | -0.094 | -63.4511
-14 | -1.0692 | 0.01635 | -0.0911 | -65.3945
-13.5 | -1.0276 | 0.01559 | -0.0901 | -65.914
-13 | -0.9838 | 0.01487 | -0.0892 | -66.1601
-12.5 | -0.9374 | 0.01417 | -0.0887 | -66.1538
-12 | -0.8891 | 0.01352 | -0.0884 | -65.7618
-11.5 | -0.8399 | 0.01285 | -0.0882 | -65.3619
-11 | -0.7929 | 0.01185 | -0.0878 | -66.9114
-10.5 | -0.7404 | 0.0113 | -0.0879 | -65.5221
-10 | -0.6871 | 0.01078 | -0.0881 | -63.7384
-9.5 | -0.633 | 0.01033 | -0.0884 | -61.2778
-9 | -0.5782 | 0.0099 | -0.0888 | -58.404
-8.5 | -0.5227 | 0.00953 | -0.0892 | -54.8478
-8 | -0.4672 | 0.0091 | -0.0896 | -51.3407
-7.5 | -0.4112 | 0.00866 | -0.0901 | -47.4827
-7 | -0.3542 | 0.00835 | -0.0907 | -42.4192
-6.5 | -0.2968 | 0.00811 | -0.0914 | -36.5968
-6 | -0.2394 | 0.00783 | -0.092 | -30.5747
-5.5 | -0.1816 | 0.0076 | -0.0927 | -23.8947
-5 | -0.1235 | 0.00738 | -0.0935 | -16.7344
-4.5 | -0.0654 | 0.00719 | -0.0942 | -9.096
-4 | -0.0073 | 0.00696 | -0.0949 | -1.0489
-3.5 | 0.0506 | 0.00665 | -0.0957 | 7.609
-3 | 0.1085 | 0.00625 | -0.0966 | 17.36
-2.5 | 0.1659 | 0.00571 | -0.0976 | 29.0543
-2 | 0.2233 | 0.00508 | -0.0986 | 43.9567
-1.5 | 0.2822 | 0.00501 | -0.0994 | 56.3273
-1 | 0.3412 | 0.005 | -0.1002 | 68.24
-0.5 | 0.4002 | 0.00501 | -0.101 | 79.8802
0 | 0.4589 | 0.00505 | -0.1017 | 90.8713
0.5 | 0.5179 | 0.00508 | -0.1025 | 101.9488
1 | 0.5765 | 0.00515 | -0.1032 | 111.9417
1.5 | 0.6351 | 0.00521 | -0.104 | 121.9002
2.5 | 0.7512 | 0.0054 | -0.1052 | 139.1111
3 | 0.8087 | 0.00552 | -0.1058 | 146.5036
3.5 | 0.8654 | 0.00568 | -0.1062 | 152.3592
4 | 0.9217 | 0.00585 | -0.1066 | 157.5556
5 | 1.0266 | 0.00666 | -0.1061 | 154.1441
5.5 | 1.0651 | 0.00786 | -0.1036 | 135.5089
6.5 | 1.1347 | 0.01014 | -0.0972 | 111.9034
7 | 1.1671 | 0.01101 | -0.0935 | 106.0036
7.5 | 1.19 | 0.01184 | -0.0879 | 100.5068
8 | 1.2149 | 0.01282 | -0.0831 | 94.766
8.5 | 1.2421 | 0.01384 | -0.0791 | 89.7471
9 | 1.273 | 0.0148 | -0.0758 | 86.0135
10 | 1.3346 | 0.01688 | -0.0698 | 79.064
10.5 | 1.3617 | 0.01821 | -0.0666 | 74.7776
11 | 1.3923 | 0.01942 | -0.064 | 71.6941
11.5 | 1.4195 | 0.02057 | -0.0612 | 69.0083
12 | 1.4435 | 0.02242 | -0.0585 | 64.3845
12.5 | 1.4708 | 0.02414 | -0.0563 | 60.9279
13 | 1.4956 | 0.02614 | -0.0541 | 57.215
13.5 | 1.517 | 0.02851 | -0.0519 | 53.2094
14 | 1.538 | 0.03105 | -0.05 | 49.533
14.5 | 1.5603 | 0.0336 | -0.0484 | 46.4375
15 | 1.5809 | 0.03639 | -0.0469 | 43.4433
15.5 | 1.5989 | 0.03955 | -0.0456 | 40.4273
16 | 1.6141 | 0.04308 | -0.0444 | 37.4675
16.5 | 1.6274 | 0.04695 | -0.0434 | 34.6624
17 | 1.6435 | 0.05065 | -0.0428 | 32.4482
17.5 | 1.6583 | 0.05461 | -0.0424 | 30.3662
18 | 1.6707 | 0.05897 | -0.0423 | 28.3314
18.5 | 1.6802 | 0.06377 | -0.0424 | 26.3478
19 | 1.6861 | 0.06919 | -0.0428 | 24.3691
19.5 | 1.6868 | 0.07543 | -0.0436 | 22.3625
20 | 1.6918 | 0.0813 | -0.0447 | 20.8093

## 59. Re 3M Mach 0.10 (1)
BIGFOIL.COM POLAR EXPORT
NACA64-516 a=0.8
NACA64-516 a=0.8 |  |  |  | Cl Max: | 1.604 | at alpha= | 12.5 | deg
JavaFoil+Calcfoil stall+Eppler ext transition |  |  |  | L/D Max: | 173.123 | at alpha= | 5 | deg
Re: | 3000000 |  |  | Cd Min: | 0.00555 | at alpha= | -3 | deg
Mach: | 0.1 |  |  | Cl=0 at alpha= | -3.9344 | deg
|  |  |  | @ Cl=0.1, Cd= | 0.006
|  |  |  | @ Cl=0.4, Cd= | 0.0058211
|  |  |  | @ Cl=0.6, Cd= | 0.0060856
alpha (deg) | Cl | Cd | Cm | Cl/Cd
-19.5 | -0.708 | 0.16177 | -0.035 | -4.377
-19 | -0.725 | 0.15419 | -0.036 | -4.7
-18.5 | -0.74 | 0.14622 | -0.037 | -5.062
-18 | -0.753 | 0.13987 | -0.037 | -5.385
-17.5 | -0.765 | 0.13212 | -0.038 | -5.789
-17 | -0.774 | 0.12453 | -0.039 | -6.218
-16.5 | -0.782 | 0.11685 | -0.04 | -6.691
-16 | -0.795 | 0.09837 | -0.046 | -8.081
-15.5 | -0.801 | 0.08828 | -0.049 | -9.078
-15 | -0.818 | 0.07013 | -0.055 | -11.657
-14.5 | -0.865 | 0.03643 | -0.065 | -23.753
-14 | -0.861 | 0.03224 | -0.067 | -26.714
-13.5 | -0.857 | 0.02679 | -0.069 | -31.984
-13 | -0.846 | 0.02287 | -0.071 | -36.986
-12.5 | -0.828 | 0.02025 | -0.072 | -40.869
-12 | -0.805 | 0.01812 | -0.073 | -44.403
-11.5 | -0.775 | 0.01652 | -0.074 | -46.902
-11 | -0.739 | 0.01516 | -0.075 | -48.728
-10.5 | -0.7 | 0.01379 | -0.077 | -50.763
-10 | -0.659 | 0.01282 | -0.078 | -51.379
-9.5 | -0.624 | 0.01041 | -0.08 | -59.961
-9 | -0.585 | 0.00984 | -0.082 | -59.498
-8.5 | -0.533 | 0.00941 | -0.083 | -56.656
-8 | -0.479 | 0.0091 | -0.084 | -52.666
-7.5 | -0.424 | 0.00876 | -0.085 | -48.364
-7 | -0.367 | 0.00856 | -0.085 | -42.858
-6.5 | -0.309 | 0.00835 | -0.086 | -36.99
-6 | -0.25 | 0.00816 | -0.087 | -30.636
-5.5 | -0.19 | 0.00797 | -0.088 | -23.886
-5 | -0.13 | 0.00784 | -0.088 | -16.605
-4.5 | -0.069 | 0.00768 | -0.089 | -9.047
-4 | -0.008 | 0.00757 | -0.09 | -1.098
-3.5 | 0.053 | 0.00741 | -0.09 | 7.162
-3 | 0.115 | 0.00555 | -0.091 | 20.652
-2.5 | 0.176 | 0.00561 | -0.092 | 31.405
-2 | 0.238 | 0.00569 | -0.093 | 41.882
-1.5 | 0.3 | 0.00571 | -0.093 | 52.57
-1 | 0.362 | 0.00579 | -0.094 | 62.47
-0.5 | 0.423 | 0.00584 | -0.095 | 72.452
0 | 0.485 | 0.00593 | -0.095 | 81.858
0.5 | 0.547 | 0.00599 | -0.096 | 91.266
1 | 0.608 | 0.0061 | -0.097 | 99.671
1.5 | 0.67 | 0.00618 | -0.097 | 108.447
2 | 0.731 | 0.00628 | -0.098 | 116.405
2.5 | 0.792 | 0.00643 | -0.099 | 123.255
3 | 0.854 | 0.00655 | -0.099 | 130.303
3.5 | 0.915 | 0.0067 | -0.1 | 136.466
4 | 0.97 | 0.00683 | -0.101 | 142.131
4.5 | 1.029 | 0.00698 | -0.101 | 147.45
5 | 1.082 | 0.00625 | -0.102 | 173.123
5.5 | 1.137 | 0.00718 | -0.102 | 158.366
6 | 1.19 | 0.00739 | -0.103 | 161.134
6.5 | 1.239 | 0.00903 | -0.103 | 137.144
7 | 1.279 | 0.01407 | -0.102 | 90.897
7.5 | 1.326 | 0.01474 | -0.103 | 89.96
8 | 1.37 | 0.01547 | -0.103 | 88.565
8.5 | 1.412 | 0.01616 | -0.104 | 87.361
9 | 1.451 | 0.01692 | -0.104 | 85.742
9.5 | 1.486 | 0.0177 | -0.105 | 83.98
10 | 1.519 | 0.01861 | -0.105 | 81.601
10.5 | 1.547 | 0.01951 | -0.105 | 79.298
11 | 1.57 | 0.02053 | -0.106 | 76.462
11.5 | 1.586 | 0.02162 | -0.106 | 73.356
12 | 1.597 | 0.02277 | -0.106 | 70.144
12.5 | 1.604 | 0.02401 | -0.107 | 66.78
13 | 1.604 | 0.02533 | -0.107 | 63.328
13.5 | 1.6 | 0.02672 | -0.107 | 59.893
14 | 1.59 | 0.02838 | -0.108 | 56.034
14.5 | 1.573 | 0.03015 | -0.108 | 52.177
15 | 1.546 | 0.03224 | -0.108 | 47.972
15.5 | 1.516 | 0.03444 | -0.108 | 44.012
16 | 1.479 | 0.03725 | -0.108 | 39.713
16.5 | 1.439 | 0.04036 | -0.107 | 35.656
17 | 1.396 | 0.04345 | -0.107 | 32.139
17.5 | 1.349 | 0.04786 | -0.107 | 28.182

## 60. Re 3M Mach 0.10 (2)
BIGFOIL.COM POLAR EXPORT
NACA64-516 a=0.8
NACA64-516 a=0.8 |  |  |  | Cl Max: | 1.6831 | at alpha= | 20 | deg
XFOIL ncrit=9 |  |  |  | L/D Max: | 159.173 | at alpha= | 4.5 | deg
Re: | 3000000 |  |  | Cd Min: | 0.08531 | at alpha= | 20 | deg
Mach: | 0.1 |  |  | Cl=0 at alpha= | -3.9357 | deg
|  |  |  | @ Cl=0.1, Cd= | 0.0063424
|  |  |  | @ Cl=0.4, Cd= | 0.00502
|  |  |  | @ Cl=0.6, Cd= | 0.0051937
alpha (deg) | Cl | Cd | Cm | Cl/Cd
-20 | -1.2297 | 0.05896 | -0.0881 | -20.8565
-18 | -1.2046 | 0.03784 | -0.0992 | -31.834
-17.5 | -1.1624 | 0.03418 | -0.1053 | -34.0082
-17 | -1.1476 | 0.03133 | -0.105 | -36.6294
-16.5 | -1.1302 | 0.02872 | -0.1045 | -39.3524
-16 | -1.1301 | 0.02498 | -0.1034 | -45.2402
-15.5 | -1.1201 | 0.02212 | -0.102 | -50.6374
-14.5 | -1.0805 | 0.01829 | -0.0982 | -59.076
-14 | -1.0668 | 0.01696 | -0.0942 | -62.9009
-13.5 | -1.0288 | 0.01612 | -0.0926 | -63.8213
-13 | -0.9868 | 0.01532 | -0.0914 | -64.4125
-12.5 | -0.9415 | 0.01454 | -0.0906 | -64.7524
-12 | -0.894 | 0.01382 | -0.0901 | -64.6889
-11.5 | -0.8424 | 0.01332 | -0.0899 | -63.2432
-11 | -0.7977 | 0.01211 | -0.0891 | -65.8712
-10.5 | -0.7454 | 0.01149 | -0.0891 | -64.8738
-10 | -0.692 | 0.01094 | -0.0892 | -63.2541
-9.5 | -0.6375 | 0.01046 | -0.0894 | -60.9465
-9 | -0.5824 | 0.01001 | -0.0896 | -58.1818
-8.5 | -0.5266 | 0.0096 | -0.09 | -54.8542
-8 | -0.4702 | 0.00923 | -0.0904 | -50.9426
-7.5 | -0.4143 | 0.00872 | -0.0908 | -47.5115
-7 | -0.3569 | 0.0084 | -0.0914 | -42.4881
-6.5 | -0.299 | 0.00814 | -0.092 | -36.7322
-6 | -0.2411 | 0.00787 | -0.0926 | -30.6353
-5 | -0.1245 | 0.00742 | -0.094 | -16.779
-4.5 | -0.0659 | 0.00722 | -0.0947 | -9.1274
-4 | -0.0075 | 0.00699 | -0.0955 | -1.073
-3.5 | 0.0508 | 0.00668 | -0.0963 | 7.6048
-3 | 0.1091 | 0.00628 | -0.0971 | 17.3726
-2.5 | 0.1668 | 0.00574 | -0.0981 | 29.0592
-2 | 0.2245 | 0.0051 | -0.0991 | 44.0196
-1.5 | 0.2839 | 0.00502 | -0.0999 | 56.5538
-1 | 0.3431 | 0.00502 | -0.1007 | 68.3466
-0.5 | 0.4026 | 0.00502 | -0.1015 | 80.1992
0.5 | 0.521 | 0.00509 | -0.103 | 102.3576
1 | 0.5798 | 0.00518 | -0.1037 | 111.9305
1.5 | 0.6389 | 0.00522 | -0.1045 | 122.3946
2 | 0.6971 | 0.00535 | -0.1051 | 130.2991
2.5 | 0.7557 | 0.00542 | -0.1057 | 139.428
3 | 0.8136 | 0.00554 | -0.1063 | 146.8592
3.5 | 0.8707 | 0.0057 | -0.1067 | 152.7544
4 | 0.9273 | 0.00588 | -0.1071 | 157.7041
4.5 | 0.9821 | 0.00617 | -0.1071 | 159.1734
5 | 1.0325 | 0.0067 | -0.1064 | 154.1045
5.5 | 1.0706 | 0.00792 | -0.1037 | 135.1768
6.5 | 1.138 | 0.01026 | -0.0968 | 110.9162
7 | 1.1668 | 0.0111 | -0.0922 | 105.1171
7.5 | 1.1901 | 0.012 | -0.0867 | 99.175
8 | 1.2155 | 0.01302 | -0.0821 | 93.3564
8.5 | 1.2428 | 0.01408 | -0.078 | 88.267
10 | 1.335 | 0.01728 | -0.0686 | 77.2569
10.5 | 1.3625 | 0.01866 | -0.0654 | 73.0171
11 | 1.3925 | 0.01995 | -0.0628 | 69.7995
12 | 1.4443 | 0.02308 | -0.0573 | 62.578
12.5 | 1.471 | 0.02494 | -0.055 | 58.9816
13 | 1.495 | 0.0271 | -0.0528 | 55.1661
13.5 | 1.5144 | 0.02974 | -0.0505 | 50.9213
14 | 1.5373 | 0.03224 | -0.0487 | 47.683
14.5 | 1.5592 | 0.03493 | -0.0471 | 44.6378
15 | 1.5795 | 0.03788 | -0.0457 | 41.6975
15.5 | 1.5961 | 0.04128 | -0.0443 | 38.6652
16 | 1.6084 | 0.04526 | -0.0431 | 35.5369
16.5 | 1.6248 | 0.04897 | -0.0424 | 33.1795
17 | 1.6398 | 0.05293 | -0.0418 | 30.9805
17.5 | 1.6536 | 0.05717 | -0.0415 | 28.9243
18 | 1.665 | 0.06179 | -0.0414 | 26.9461
18.5 | 1.6733 | 0.06691 | -0.0417 | 25.0082
19 | 1.6755 | 0.07301 | -0.0423 | 22.9489
19.5 | 1.6762 | 0.07949 | -0.0433 | 21.0869
20 | 1.6831 | 0.08531 | -0.0446 | 19.7292

## 61. Re 3M Mach 0.25 (1)
BIGFOIL.COM POLAR EXPORT
NACA64-516 a=0.8
NACA64-516 a=0.8 |  |  |  | Cl Max: | 1.561 | at alpha= | 11.5 | deg
JavaFoil+Calcfoil stall+Eppler ext transition |  |  |  | L/D Max: | 160.022 | at alpha= | 4 | deg
Re: | 3000000 |  |  | Cd Min: | 0.00564 | at alpha= | -3 | deg
Mach: | 0.25 |  |  | Cl=0 at alpha= | -3.9297 | deg
|  |  |  | @ Cl=0.1, Cd= | 0.0061743
|  |  |  | @ Cl=0.4, Cd= | 0.0058722
|  |  |  | @ Cl=0.6, Cd= | 0.0061522
alpha (deg) | Cl | Cd | Cm | Cl/Cd
-17.5 | -0.515 | 0.15422 | -0.035 | -3.341
-17 | -0.556 | 0.14522 | -0.036 | -3.83
-16.5 | -0.593 | 0.13264 | -0.037 | -4.468
-16 | -0.624 | 0.12519 | -0.038 | -4.988
-15.5 | -0.651 | 0.11765 | -0.038 | -5.535
-15 | -0.673 | 0.1085 | -0.039 | -6.199
-14.5 | -0.692 | 0.09428 | -0.044 | -7.337
-14 | -0.704 | 0.08652 | -0.047 | -8.135
-13.5 | -0.713 | 0.07763 | -0.051 | -9.182
-13 | -0.757 | 0.04408 | -0.065 | -17.185
-12.5 | -0.779 | 0.02785 | -0.071 | -27.993
-12 | -0.776 | 0.0222 | -0.074 | -34.941
-11.5 | -0.757 | 0.01938 | -0.075 | -39.062
-11 | -0.729 | 0.01695 | -0.077 | -43.043
-10.5 | -0.696 | 0.01545 | -0.078 | -45.023
-10 | -0.658 | 0.0142 | -0.079 | -46.329
-9.5 | -0.616 | 0.01313 | -0.08 | -46.927
-9 | -0.578 | 0.01142 | -0.082 | -50.596
-8.5 | -0.542 | 0.00989 | -0.085 | -54.792
-8 | -0.488 | 0.00947 | -0.086 | -51.565
-7.5 | -0.432 | 0.00912 | -0.087 | -47.429
-7 | -0.375 | 0.0088 | -0.088 | -42.596
-6.5 | -0.316 | 0.00849 | -0.088 | -37.221
-6 | -0.256 | 0.00832 | -0.089 | -30.806
-5.5 | -0.195 | 0.0081 | -0.09 | -24.121
-5 | -0.134 | 0.00794 | -0.091 | -16.823
-4.5 | -0.071 | 0.0078 | -0.091 | -9.139
-4 | -0.009 | 0.00769 | -0.092 | -1.11
-3.5 | 0.055 | 0.00751 | -0.093 | 7.26
-3 | 0.118 | 0.00564 | -0.094 | 20.899
-2.5 | 0.181 | 0.00567 | -0.094 | 31.953
-2 | 0.245 | 0.00575 | -0.095 | 42.631
-1.5 | 0.308 | 0.0058 | -0.096 | 53.204
-1 | 0.372 | 0.00585 | -0.097 | 63.582
-0.5 | 0.435 | 0.0059 | -0.097 | 73.794
0 | 0.499 | 0.00598 | -0.098 | 83.343
0.5 | 0.562 | 0.00611 | -0.099 | 92.005
1 | 0.625 | 0.00618 | -0.099 | 101.2
1.5 | 0.688 | 0.0063 | -0.1 | 109.173
2 | 0.751 | 0.00642 | -0.101 | 116.94
2.5 | 0.814 | 0.00655 | -0.101 | 124.384
3 | 0.877 | 0.00671 | -0.102 | 130.727
3.5 | 0.94 | 0.00689 | -0.103 | 136.429
4 | 0.993 | 0.00621 | -0.103 | 160.022
4.5 | 1.051 | 0.00698 | -0.104 | 150.551
5 | 1.108 | 0.00713 | -0.104 | 155.401
5.5 | 1.164 | 0.0074 | -0.105 | 157.265
6 | 1.218 | 0.00765 | -0.105 | 159.328
6.5 | 1.257 | 0.01414 | -0.104 | 88.91
7 | 1.306 | 0.0148 | -0.105 | 88.287
7.5 | 1.352 | 0.01561 | -0.105 | 86.622
8 | 1.395 | 0.0164 | -0.106 | 85.087
8.5 | 1.435 | 0.01718 | -0.106 | 83.516
9 | 1.47 | 0.01806 | -0.107 | 81.371
9.5 | 1.5 | 0.019 | -0.107 | 78.963
10 | 1.527 | 0.02003 | -0.108 | 76.213
10.5 | 1.547 | 0.02124 | -0.108 | 72.822
11 | 1.559 | 0.02248 | -0.108 | 69.34
11.5 | 1.561 | 0.0238 | -0.109 | 65.605
12 | 1.556 | 0.0253 | -0.109 | 61.493
12.5 | 1.542 | 0.0269 | -0.109 | 57.315
13 | 1.519 | 0.02841 | -0.109 | 53.483
13.5 | 1.486 | 0.03067 | -0.109 | 48.438
14 | 1.444 | 0.03311 | -0.109 | 43.605
14.5 | 1.39 | 0.03602 | -0.109 | 38.591
15 | 1.323 | 0.03943 | -0.109 | 33.548
15.5 | 1.244 | 0.04446 | -0.108 | 27.973
16 | 1.147 | 0.05466 | -0.106 | 20.986
16.5 | 1.015 | 0.08361 | -0.096 | 12.143

## 62. Re 3M Mach 0.25 (2)
BIGFOIL.COM POLAR EXPORT
NACA64-516 a=0.8
NACA64-516 a=0.8 |  |  |  | Cl Max: | 1.6191 | at alpha= | 17.5 | deg
XFOIL ncrit=9 |  |  |  | L/D Max: | 161.079 | at alpha= | 4.5 | deg
Re: | 3000000 |  |  | Cd Min: | 0.19404 | at alpha= | -20 | deg
Mach: | 0.25 |  |  | Cl=0 at alpha= | -3.9297 | deg
|  |  |  | @ Cl=0.1, Cd= | 0.0065525
|  |  |  | @ Cl=0.4, Cd= | 0.0051025
|  |  |  | @ Cl=0.6, Cd= | 0.0052713
alpha (deg) | Cl | Cd | Cm | Cl/Cd
-20 | -0.549 | 0.19404 | -0.0163 | -2.8293
-18 | -0.9857 | 0.07704 | -0.0834 | -12.7947
-17.5 | -1.0115 | 0.06141 | -0.0988 | -16.4713
-17 | -1.0005 | 0.05237 | -0.1086 | -19.1044
-16.5 | -1.0135 | 0.04515 | -0.1117 | -22.4474
-16 | -1.0193 | 0.0393 | -0.1134 | -25.9364
-15.5 | -1.008 | 0.03534 | -0.1139 | -28.5229
-15 | -1.0233 | 0.02962 | -0.1141 | -34.5476
-14.5 | -1.0138 | 0.02618 | -0.1131 | -38.7242
-14 | -0.9895 | 0.02383 | -0.112 | -41.5233
-13.5 | -0.9616 | 0.02193 | -0.1105 | -43.8486
-13 | -0.942 | 0.01964 | -0.1083 | -47.9633
-12.5 | -0.9243 | 0.01777 | -0.1052 | -52.0146
-12 | -0.9036 | 0.01625 | -0.1011 | -55.6062
-11.5 | -0.8592 | 0.01528 | -0.0993 | -56.2304
-11 | -0.8118 | 0.01435 | -0.098 | -56.5714
-10 | -0.7166 | 0.012 | -0.0955 | -59.7167
-9.5 | -0.6614 | 0.01132 | -0.0951 | -58.4276
-9 | -0.6048 | 0.01072 | -0.0948 | -56.4179
-8.5 | -0.5474 | 0.01015 | -0.0947 | -53.931
-8 | -0.4889 | 0.00968 | -0.0948 | -50.5062
-7.5 | -0.4304 | 0.00918 | -0.0949 | -46.8845
-7 | -0.3716 | 0.0087 | -0.0951 | -42.7126
-6.5 | -0.3115 | 0.00838 | -0.0955 | -37.1718
-6 | -0.251 | 0.0081 | -0.096 | -30.9877
-5.5 | -0.1907 | 0.00779 | -0.0965 | -24.4801
-5 | -0.13 | 0.00758 | -0.0971 | -17.1504
-4.5 | -0.0694 | 0.00735 | -0.0977 | -9.4422
-4 | -0.0085 | 0.00713 | -0.0984 | -1.1921
-3.5 | 0.052 | 0.00684 | -0.0991 | 7.6023
-3 | 0.1121 | 0.00648 | -0.0999 | 17.2994
-2.5 | 0.1721 | 0.00591 | -0.1009 | 29.1201
-2 | 0.2313 | 0.00519 | -0.1019 | 44.5665
-1.5 | 0.2926 | 0.00511 | -0.1028 | 57.2603
-1 | 0.354 | 0.00508 | -0.1036 | 69.685
-0.5 | 0.4152 | 0.00511 | -0.1044 | 81.2524
0 | 0.4765 | 0.00514 | -0.1052 | 92.7043
0.5 | 0.5376 | 0.0052 | -0.1059 | 103.3846
1 | 0.5987 | 0.00527 | -0.1066 | 113.6053
1.5 | 0.6597 | 0.00533 | -0.1074 | 123.7711
2 | 0.7202 | 0.00543 | -0.108 | 132.6335
2.5 | 0.7802 | 0.00555 | -0.1085 | 140.5766
3 | 0.8405 | 0.00566 | -0.109 | 148.4982
3.5 | 0.8995 | 0.00582 | -0.1093 | 154.5533
4 | 0.9581 | 0.00602 | -0.1096 | 159.1528
4.5 | 1.0148 | 0.0063 | -0.1094 | 161.0794
5 | 1.0642 | 0.00697 | -0.1081 | 152.6829
6 | 1.1285 | 0.00961 | -0.0996 | 117.4298
6.5 | 1.1479 | 0.01071 | -0.0928 | 107.1802
7 | 1.1691 | 0.01181 | -0.0866 | 98.9924
8 | 1.2172 | 0.01434 | -0.0765 | 84.8815
8.5 | 1.2459 | 0.01561 | -0.0726 | 79.8142
9 | 1.2773 | 0.01685 | -0.0691 | 75.8042
9.5 | 1.3081 | 0.01821 | -0.0658 | 71.8342
10 | 1.3366 | 0.01979 | -0.0625 | 67.5392
10.5 | 1.3654 | 0.02146 | -0.0594 | 63.6253
11 | 1.3925 | 0.02332 | -0.0564 | 59.7127
12.5 | 1.4677 | 0.03006 | -0.0487 | 48.8257
13 | 1.4872 | 0.03316 | -0.0463 | 44.8492
13.5 | 1.509 | 0.03623 | -0.0444 | 41.6506
14 | 1.5309 | 0.03943 | -0.0428 | 38.8258
14.5 | 1.5487 | 0.04315 | -0.0412 | 35.8911
15 | 1.5632 | 0.04734 | -0.0399 | 33.0207
15.5 | 1.575 | 0.05195 | -0.0388 | 30.3176
16 | 1.591 | 0.05635 | -0.0382 | 28.2343
16.5 | 1.6041 | 0.06122 | -0.0378 | 26.2022
17 | 1.6131 | 0.06671 | -0.0378 | 24.1808
17.5 | 1.6191 | 0.07276 | -0.0382 | 22.2526
18 | 1.6171 | 0.08002 | -0.0392 | 20.2087
18.5 | 1.6182 | 0.0872 | -0.0407 | 18.5573
19 | 1.6189 | 0.09462 | -0.0425 | 17.1095
19.5 | 1.617 | 0.10261 | -0.045 | 15.7587
20 | 1.6103 | 0.11151 | -0.0483 | 14.4409

## 63. Re 3M Mach 0.50 (1)
BIGFOIL.COM POLAR EXPORT
NACA64-516 a=0.8
NACA64-516 a=0.8 |  |  |  | Cl Max: | 1.442 | at alpha= | 8 | deg
JavaFoil+Calcfoil stall+Eppler ext transition |  |  |  | L/D Max: | 149.063 | at alpha= | 5.5 | deg
Re: | 3000000 |  |  | Cd Min: | 0.0059 | at alpha= | -3 | deg
Mach: | 0.5 |  |  | Cl=0 at alpha= | -3.9296 | deg
|  |  |  | @ Cl=0.1, Cd= | 0.0068566
|  |  |  | @ Cl=0.4, Cd= | 0.0061842
|  |  |  | @ Cl=0.6, Cd= | 0.0065166
alpha (deg) | Cl | Cd | Cm | Cl/Cd
-20 | -0.905 | 0.17009 | -0.044 | -5.319
-19.5 | -0.877 | 0.1627 | -0.044 | -5.387
-19 | -0.849 | 0.15654 | -0.044 | -5.421
-18.5 | -0.821 | 0.15439 | -0.044 | -5.318
-18 | -0.794 | 0.15057 | -0.045 | -5.274
-17.5 | -0.764 | 0.14635 | -0.044 | -5.221
-17 | -0.736 | 0.14 | -0.044 | -5.256
-16.5 | -0.708 | 0.15498 | -0.043 | -4.566
-16 | -0.68 | 0.13207 | -0.044 | -5.151
-15.5 | -0.653 | 0.12746 | -0.045 | -5.121
-15 | -0.623 | 0.1226 | -0.043 | -5.083
-14.5 | -0.595 | 0.11424 | -0.043 | -5.21
-14 | -0.567 | 0.11129 | -0.043 | -5.098
-13.5 | -0.539 | 0.10779 | -0.044 | -5.005
-13 | -0.512 | 0.10672 | -0.045 | -4.796
-12.5 | -0.482 | 0.10111 | -0.042 | -4.771
-12 | -0.454 | 0.09641 | -0.042 | -4.713
-11.5 | -0.426 | 0.09309 | -0.043 | -4.581
-11 | -0.398 | 0.09011 | -0.043 | -4.421
-10.5 | -0.37 | 0.08715 | -0.044 | -4.25
-10 | -0.342 | 0.07807 | -0.042 | -4.379
-9.5 | -0.314 | 0.06361 | -0.045 | -4.94
-9 | -0.365 | 0.059 | -0.045 | -6.18
-8.5 | -0.467 | 0.02291 | -0.084 | -20.398
-8 | -0.469 | 0.01464 | -0.091 | -32.067
-7.5 | -0.433 | 0.01319 | -0.092 | -32.855
-7 | -0.386 | 0.01197 | -0.094 | -32.233
-6.5 | -0.339 | 0.01011 | -0.097 | -33.52
-6 | -0.281 | 0.00925 | -0.1 | -30.363
-5.5 | -0.216 | 0.00889 | -0.101 | -24.236
-5 | -0.148 | 0.00865 | -0.101 | -17.115
-4.5 | -0.079 | 0.00841 | -0.102 | -9.429
-4 | -0.01 | 0.0082 | -0.103 | -1.16
-3.5 | 0.061 | 0.00806 | -0.104 | 7.545
-3 | 0.131 | 0.0059 | -0.105 | 22.27
-2.5 | 0.202 | 0.00595 | -0.105 | 33.981
-2 | 0.274 | 0.00603 | -0.106 | 45.439
-1.5 | 0.345 | 0.00613 | -0.107 | 56.288
-1 | 0.416 | 0.0062 | -0.108 | 67.022
-0.5 | 0.487 | 0.00636 | -0.109 | 76.539
0 | 0.557 | 0.00645 | -0.11 | 86.473
0.5 | 0.628 | 0.00656 | -0.11 | 95.732
1 | 0.696 | 0.00616 | -0.111 | 113.028
1.5 | 0.765 | 0.00679 | -0.111 | 112.708
2 | 0.834 | 0.00694 | -0.112 | 120.119
2.5 | 0.903 | 0.0071 | -0.112 | 127.079
3 | 0.972 | 0.00728 | -0.113 | 133.553
3.5 | 1.04 | 0.00744 | -0.114 | 139.77
4 | 1.098 | 0.00763 | -0.114 | 143.881
4.5 | 1.161 | 0.00788 | -0.115 | 147.279
5 | 1.222 | 0.00822 | -0.116 | 148.693
5.5 | 1.28 | 0.00858 | -0.116 | 149.063
6 | 1.319 | 0.01675 | -0.115 | 78.741
6.5 | 1.368 | 0.01779 | -0.116 | 76.888
7 | 1.407 | 0.01901 | -0.116 | 73.991
7.5 | 1.433 | 0.02032 | -0.117 | 70.548
8 | 1.442 | 0.02188 | -0.117 | 65.901
8.5 | 1.42 | 0.02351 | -0.118 | 60.393
9 | 1.328 | 0.02601 | -0.118 | 51.05
9.5 | 0.887 | 0.02958 | -0.118 | 29.976
10 | 0.772 | 0.06872 | -0.058 | 11.236
10.5 | 0.798 | 0.07713 | -0.056 | 10.351
11 | 0.825 | 0.08614 | -0.057 | 9.58
11.5 | 0.852 | 0.09005 | -0.058 | 9.463
12 | 0.879 | 0.09804 | -0.058 | 8.963
12.5 | 0.907 | 0.10327 | -0.063 | 8.784
13 | 0.934 | 0.10774 | -0.063 | 8.665

## 64. Re 3M Mach 0.50 (2)
BIGFOIL.COM POLAR EXPORT
NACA64-516 a=0.8
NACA64-516 a=0.8 |  |  |  | Cl Max: | 1.4045 | at alpha= | 12.5 | deg
XFOIL ncrit=9 |  |  |  | L/D Max: | 163.846 | at alpha= | 4.5 | deg
Re: | 3000000 |  |  | Cd Min: | 0.18569 | at alpha= | 17.5 | deg
Mach: | 0.5 |  |  | Cl=0 at alpha= | -3.894 | deg
|  |  |  | @ Cl=0.1, Cd= | 0.0072828
|  |  |  | @ Cl=0.4, Cd= | 0.0054501
|  |  |  | @ Cl=0.6, Cd= | 0.0056328
alpha (deg) | Cl | Cd | Cm | Cl/Cd
-13.5 | -0.2912 | 0.11933 | -0.0791 | -2.4403
-13 | -0.2922 | 0.10863 | -0.0852 | -2.6899
-12.5 | -0.3102 | 0.09558 | -0.0928 | -3.2454
-12 | -0.3567 | 0.07958 | -0.1032 | -4.4823
-11.5 | -0.393 | 0.06603 | -0.1118 | -5.9518
-11 | -0.4299 | 0.05179 | -0.122 | -8.3008
-10.5 | -0.4604 | 0.04178 | -0.1286 | -11.0196
-10 | -0.4883 | 0.0339 | -0.1318 | -14.4041
-9.5 | -0.5139 | 0.02732 | -0.1323 | -18.8104
-9 | -0.5342 | 0.0219 | -0.1301 | -24.3927
-8.5 | -0.5487 | 0.018 | -0.1247 | -30.4833
-8 | -0.5283 | 0.01483 | -0.1201 | -35.6237
-7.5 | -0.4834 | 0.0127 | -0.1168 | -38.063
-7 | -0.4257 | 0.01129 | -0.1145 | -37.7059
-6.5 | -0.3638 | 0.01006 | -0.1129 | -36.163
-6 | -0.2959 | 0.00933 | -0.112 | -31.7149
-5 | -0.1556 | 0.00839 | -0.1113 | -18.5459
-4.5 | -0.0854 | 0.00801 | -0.1113 | -10.6617
-4 | -0.0149 | 0.00774 | -0.1115 | -1.9251
-3.5 | 0.0554 | 0.0075 | -0.1119 | 7.3867
-3 | 0.1252 | 0.00716 | -0.1125 | 17.486
-2.5 | 0.1939 | 0.00673 | -0.1132 | 28.8113
-2 | 0.2615 | 0.00586 | -0.1143 | 44.6246
-1.5 | 0.3304 | 0.00546 | -0.1152 | 60.5128
-1 | 0.4007 | 0.00545 | -0.116 | 73.5229
-0.5 | 0.4706 | 0.00549 | -0.1167 | 85.7195
0 | 0.5407 | 0.00553 | -0.1175 | 97.7758
0.5 | 0.6099 | 0.00565 | -0.118 | 107.9469
1 | 0.6802 | 0.00571 | -0.1187 | 119.1243
1.5 | 0.7494 | 0.00583 | -0.1192 | 128.542
2 | 0.8186 | 0.00595 | -0.1195 | 137.5798
2.5 | 0.8878 | 0.00606 | -0.1198 | 146.5017
3 | 0.9561 | 0.00623 | -0.1197 | 153.4671
3.5 | 1.0229 | 0.00642 | -0.1192 | 159.3302
4 | 1.0888 | 0.00666 | -0.1183 | 163.4835
4.5 | 1.1502 | 0.00702 | -0.1166 | 163.8462
5 | 1.1814 | 0.00802 | -0.1096 | 147.3067
5.5 | 1.1745 | 0.00993 | -0.097 | 118.2779
6 | 1.1762 | 0.01215 | -0.0871 | 96.8066
6.5 | 1.1816 | 0.01465 | -0.0786 | 80.6553
7 | 1.1919 | 0.01736 | -0.0716 | 68.6578
7.5 | 1.2044 | 0.02035 | -0.0656 | 59.1843
8 | 1.2259 | 0.02321 | -0.0609 | 52.8178
8.5 | 1.2541 | 0.02596 | -0.0571 | 48.3089
9 | 1.2822 | 0.02894 | -0.0535 | 44.3055
9.5 | 1.3091 | 0.03218 | -0.0502 | 40.6805
10 | 1.3334 | 0.03583 | -0.047 | 37.2146
10.5 | 1.357 | 0.03975 | -0.0441 | 34.1384
11 | 1.3761 | 0.04423 | -0.0414 | 31.1124
11.5 | 1.3899 | 0.04945 | -0.039 | 28.1072
12 | 1.4004 | 0.05523 | -0.0371 | 25.3558
12.5 | 1.4045 | 0.06152 | -0.0356 | 22.83
13 | 1.4034 | 0.06913 | -0.035 | 20.3009
13.5 | 1.3953 | 0.07795 | -0.0356 | 17.8999
14 | 1.376 | 0.08852 | -0.0376 | 15.5445
14.5 | 1.3531 | 0.10025 | -0.0414 | 13.4973
15 | 1.3276 | 0.11313 | -0.047 | 11.7352
15.5 | 1.3018 | 0.12688 | -0.0544 | 10.2601
16 | 1.2793 | 0.14084 | -0.0629 | 9.0834
16.5 | 1.2589 | 0.15506 | -0.0722 | 8.1188
17 | 1.236 | 0.17022 | -0.0827 | 7.2612
17.5 | 1.2142 | 0.18569 | -0.0937 | 6.5389

## 65. Re 4M Mach 0.00 (1)
BIGFOIL.COM POLAR EXPORT
NACA64-516 a=0.8
NACA64-516 a=0.8 |  |  |  | Cl Max: | 1.617 | at alpha= | 13 | deg
JavaFoil+Calcfoil stall+Eppler ext transition |  |  |  | L/D Max: | 184.206 | at alpha= | 5.5 | deg
Re: | 4000000 |  |  | Cd Min: | 0.00541 | at alpha= | -3 | deg
Mach: | 0 |  |  | Cl=0 at alpha= | -3.9344 | deg
|  |  |  | @ Cl=0.1, Cd= | 0.0058048
|  |  |  | @ Cl=0.4, Cd= | 0.0055859
|  |  |  | @ Cl=0.6, Cd= | 0.005811
alpha (deg) | Cl | Cd | Cm | Cl/Cd
-19.5 | -0.75 | 0.15658 | -0.036 | -4.789
-19 | -0.764 | 0.14856 | -0.037 | -5.14
-18.5 | -0.775 | 0.14067 | -0.038 | -5.511
-18 | -0.786 | 0.13358 | -0.039 | -5.882
-17.5 | -0.795 | 0.12625 | -0.04 | -6.294
-17 | -0.801 | 0.11928 | -0.041 | -6.714
-16.5 | -0.805 | 0.11227 | -0.042 | -7.171
-16 | -0.84 | 0.07515 | -0.054 | -11.177
-15.5 | -0.878 | 0.04636 | -0.062 | -18.939
-15 | -0.887 | 0.03676 | -0.065 | -24.135
-14.5 | -0.892 | 0.02904 | -0.067 | -30.703
-14 | -0.883 | 0.02614 | -0.068 | -33.77
-13.5 | -0.872 | 0.02306 | -0.07 | -37.82
-13 | -0.857 | 0.02025 | -0.071 | -42.298
-12.5 | -0.836 | 0.01797 | -0.072 | -46.542
-12 | -0.811 | 0.0164 | -0.073 | -49.442
-11.5 | -0.779 | 0.01499 | -0.074 | -51.981
-11 | -0.742 | 0.0139 | -0.075 | -53.347
-10.5 | -0.705 | 0.01236 | -0.077 | -57.024
-10 | -0.67 | 0.01088 | -0.079 | -61.624
-9.5 | -0.634 | 0.00965 | -0.081 | -65.761
-9 | -0.584 | 0.0093 | -0.082 | -62.739
-8.5 | -0.531 | 0.00887 | -0.083 | -59.899
-8 | -0.477 | 0.0086 | -0.083 | -55.469
-7.5 | -0.422 | 0.00838 | -0.084 | -50.332
-7 | -0.365 | 0.00819 | -0.085 | -44.592
-6.5 | -0.307 | 0.00796 | -0.086 | -38.612
-6 | -0.249 | 0.00779 | -0.086 | -31.959
-5.5 | -0.19 | 0.00765 | -0.087 | -24.79
-5 | -0.13 | 0.0075 | -0.088 | -17.279
-4.5 | -0.069 | 0.00741 | -0.089 | -9.324
-4 | -0.008 | 0.00727 | -0.089 | -1.137
-3.5 | 0.053 | 0.00713 | -0.09 | 7.41
-3 | 0.114 | 0.00541 | -0.091 | 21.07
-2.5 | 0.175 | 0.00542 | -0.091 | 32.387
-2 | 0.237 | 0.00545 | -0.092 | 43.531
-1.5 | 0.299 | 0.00549 | -0.093 | 54.391
-1 | 0.36 | 0.00554 | -0.093 | 65.01
-0.5 | 0.421 | 0.00561 | -0.094 | 75.14
0 | 0.483 | 0.00565 | -0.095 | 85.465
0.5 | 0.544 | 0.00571 | -0.096 | 95.288
1 | 0.605 | 0.00582 | -0.096 | 104.044
1.5 | 0.666 | 0.0059 | -0.097 | 113
2 | 0.727 | 0.006 | -0.098 | 121.139
2.5 | 0.788 | 0.00614 | -0.098 | 128.442
3 | 0.849 | 0.00622 | -0.099 | 136.508
3.5 | 0.91 | 0.00631 | -0.1 | 144.322
4 | 0.965 | 0.00647 | -0.1 | 149.299
4.5 | 1.024 | 0.00669 | -0.101 | 153.042
5 | 1.081 | 0.0069 | -0.102 | 156.628
5.5 | 1.133 | 0.00615 | -0.102 | 184.206
6 | 1.182 | 0.00845 | -0.102 | 139.988
6.5 | 1.232 | 0.01 | -0.102 | 123.179
7 | 1.275 | 0.01327 | -0.102 | 96.096
7.5 | 1.322 | 0.01389 | -0.102 | 95.227
8 | 1.367 | 0.01457 | -0.103 | 93.856
8.5 | 1.409 | 0.0152 | -0.103 | 92.709
9 | 1.449 | 0.01589 | -0.104 | 91.158
9.5 | 1.485 | 0.01662 | -0.104 | 89.388
10 | 1.518 | 0.01739 | -0.105 | 87.318
10.5 | 1.548 | 0.01826 | -0.105 | 84.765
11 | 1.572 | 0.01919 | -0.105 | 81.944
11.5 | 1.59 | 0.02021 | -0.106 | 78.711
12 | 1.604 | 0.02127 | -0.106 | 75.416
12.5 | 1.613 | 0.02226 | -0.106 | 72.449
13 | 1.617 | 0.02346 | -0.107 | 68.906
13.5 | 1.616 | 0.02479 | -0.107 | 65.19
14 | 1.609 | 0.02647 | -0.107 | 60.809
14.5 | 1.598 | 0.02771 | -0.108 | 57.681
15 | 1.577 | 0.02948 | -0.108 | 53.481
15.5 | 1.551 | 0.03139 | -0.108 | 49.422
16 | 1.521 | 0.03344 | -0.108 | 45.49
16.5 | 1.486 | 0.03633 | -0.108 | 40.913
17 | 1.449 | 0.03898 | -0.108 | 37.184
17.5 | 1.409 | 0.04225 | -0.107 | 33.343
18 | 1.365 | 0.04634 | -0.107 | 29.469

## 66. Re 4M Mach 0.00 (2)
BIGFOIL.COM POLAR EXPORT
NACA64-516 a=0.8
NACA64-516 a=0.8 |  |  |  | Cl Max: | 1.7414 | at alpha= | 20 | deg
XFOIL ncrit=9 |  |  |  | L/D Max: | 163.777 | at alpha= | 4 | deg
Re: | 4000000 |  |  | Cd Min: | 0.07449 | at alpha= | 20 | deg
Mach: | 0 |  |  | Cl=0 at alpha= | -3.9366 | deg
|  |  |  | @ Cl=0.1, Cd= | 0.0061463
|  |  |  | @ Cl=0.4, Cd= | 0.0047495
|  |  |  | @ Cl=0.6, Cd= | 0.0048647
alpha (deg) | Cl | Cd | Cm | Cl/Cd
-20 | -1.34 | 0.04411 | -0.0923 | -30.3786
-19 | -1.3384 | 0.03457 | -0.095 | -38.7156
-18.5 | -1.2901 | 0.03078 | -0.1029 | -41.9136
-18 | -1.2757 | 0.02824 | -0.1021 | -45.1735
-17.5 | -1.2595 | 0.02576 | -0.1014 | -48.8936
-17 | -1.2403 | 0.02358 | -0.1004 | -52.5997
-16.5 | -1.2181 | 0.02163 | -0.0994 | -56.3153
-16 | -1.1965 | 0.01982 | -0.098 | -60.3683
-15.5 | -1.1705 | 0.01835 | -0.0965 | -63.7875
-15 | -1.1577 | 0.01679 | -0.0931 | -68.9518
-14.5 | -1.1326 | 0.01573 | -0.0899 | -72.0025
-14 | -1.0972 | 0.01459 | -0.0882 | -75.2022
-13.5 | -1.0533 | 0.0138 | -0.0874 | -76.3261
-13 | -1.0057 | 0.01313 | -0.0871 | -76.5956
-12.5 | -0.9565 | 0.01253 | -0.0868 | -76.3368
-12 | -0.9053 | 0.01198 | -0.0868 | -75.5676
-11.5 | -0.8527 | 0.01153 | -0.0869 | -73.9549
-10.5 | -0.7459 | 0.01065 | -0.0873 | -70.0376
-10 | -0.6936 | 0.00996 | -0.0874 | -69.6386
-9.5 | -0.6389 | 0.0095 | -0.0878 | -67.2526
-9 | -0.5833 | 0.00912 | -0.0883 | -63.9583
-8.5 | -0.5271 | 0.00878 | -0.0888 | -60.0342
-8 | -0.4704 | 0.00849 | -0.0893 | -55.4064
-7.5 | -0.4132 | 0.00824 | -0.09 | -50.1456
-7 | -0.3562 | 0.00787 | -0.0906 | -45.2605
-6.5 | -0.2985 | 0.00762 | -0.0913 | -39.1732
-6 | -0.2405 | 0.00742 | -0.092 | -32.4124
-5 | -0.1242 | 0.00702 | -0.0935 | -17.6923
-4.5 | -0.0658 | 0.00683 | -0.0942 | -9.634
-4 | -0.0074 | 0.00666 | -0.095 | -1.1111
-3.5 | 0.051 | 0.00639 | -0.0958 | 7.9812
-3 | 0.1093 | 0.0061 | -0.0967 | 17.918
-2 | 0.2251 | 0.0051 | -0.0986 | 44.1373
-1.5 | 0.2833 | 0.00479 | -0.0996 | 59.1441
-1 | 0.3426 | 0.00473 | -0.1004 | 72.4313
-0.5 | 0.4016 | 0.00475 | -0.1012 | 84.5474
0 | 0.4608 | 0.00475 | -0.1021 | 97.0105
0.5 | 0.5196 | 0.00481 | -0.1028 | 108.0249
1 | 0.5787 | 0.00483 | -0.1037 | 119.8137
2 | 0.6954 | 0.00502 | -0.105 | 138.5259
2.5 | 0.7536 | 0.00512 | -0.1057 | 147.1875
3 | 0.8109 | 0.00525 | -0.1063 | 154.4571
4 | 0.9237 | 0.00564 | -0.1071 | 163.7766
4.5 | 0.976 | 0.0061 | -0.1068 | 160
5 | 1.0186 | 0.00714 | -0.1049 | 142.6611
5.5 | 1.0592 | 0.00819 | -0.1028 | 129.3284
6 | 1.0996 | 0.00911 | -0.1005 | 120.7025
6.5 | 1.137 | 0.01002 | -0.0977 | 113.4731
7 | 1.1755 | 0.01072 | -0.095 | 109.6549
7.5 | 1.2012 | 0.01144 | -0.0898 | 105
8 | 1.2273 | 0.01231 | -0.0851 | 99.6994
8.5 | 1.2579 | 0.01313 | -0.0815 | 95.8035
9 | 1.2902 | 0.01396 | -0.0783 | 92.4212
9.5 | 1.3235 | 0.01481 | -0.0754 | 89.3653
10 | 1.3532 | 0.01588 | -0.0722 | 85.2141
10.5 | 1.3857 | 0.01688 | -0.0696 | 82.0912
11 | 1.4146 | 0.01812 | -0.0666 | 78.0684
11.5 | 1.4425 | 0.01948 | -0.0638 | 74.0503
12 | 1.4699 | 0.02076 | -0.061 | 70.8044
12.5 | 1.4965 | 0.02226 | -0.0586 | 67.2282
13 | 1.5193 | 0.02428 | -0.056 | 62.5741
13.5 | 1.5456 | 0.02617 | -0.054 | 59.06
14 | 1.5696 | 0.02832 | -0.052 | 55.4237
14.5 | 1.5911 | 0.0308 | -0.0501 | 51.6591
15 | 1.609 | 0.03369 | -0.0482 | 47.759
15.5 | 1.6279 | 0.03663 | -0.0467 | 44.4417
16 | 1.6477 | 0.0396 | -0.0455 | 41.6086
16.5 | 1.6655 | 0.04286 | -0.0445 | 38.8591
17 | 1.6813 | 0.04644 | -0.0436 | 36.2037
17.5 | 1.6946 | 0.05039 | -0.0429 | 33.6297
18 | 1.7053 | 0.05476 | -0.0424 | 31.1413
18.5 | 1.7145 | 0.05946 | -0.0423 | 28.8345
19 | 1.7245 | 0.06421 | -0.0425 | 26.8572
19.5 | 1.7341 | 0.06916 | -0.0429 | 25.0737
20 | 1.7414 | 0.07449 | -0.0436 | 23.3776

## 67. Re 4M Mach 0.10 (1)
BIGFOIL.COM POLAR EXPORT
NACA64-516 a=0.8
NACA64-516 a=0.8 |  |  |  | Cl Max: | 1.607 | at alpha= | 13 | deg
JavaFoil+Calcfoil stall+Eppler ext transition |  |  |  | L/D Max: | 183.862 | at alpha= | 5.5 | deg
Re: | 4000000 |  |  | Cd Min: | 0.0054 | at alpha= | -3 | deg
Mach: | 0.1 |  |  | Cl=0 at alpha= | -3.9344 | deg
|  |  |  | @ Cl=0.1, Cd= | 0.0058185
|  |  |  | @ Cl=0.4, Cd= | 0.0055798
|  |  |  | @ Cl=0.6, Cd= | 0.0058208
alpha (deg) | Cl | Cd | Cm | Cl/Cd
-19.5 | -0.708 | 0.16052 | -0.035 | -4.412
-19 | -0.725 | 0.15314 | -0.036 | -4.734
-18.5 | -0.74 | 0.14427 | -0.037 | -5.133
-18 | -0.754 | 0.13663 | -0.038 | -5.519
-17.5 | -0.766 | 0.12897 | -0.039 | -5.936
-17 | -0.776 | 0.12156 | -0.04 | -6.38
-16.5 | -0.783 | 0.11462 | -0.041 | -6.83
-16 | -0.805 | 0.08855 | -0.05 | -9.093
-15.5 | -0.829 | 0.06678 | -0.057 | -12.415
-15 | -0.863 | 0.0422 | -0.063 | -20.452
-14.5 | -0.873 | 0.03237 | -0.066 | -26.973
-14 | -0.87 | 0.02795 | -0.068 | -31.119
-13.5 | -0.863 | 0.02423 | -0.07 | -35.593
-13 | -0.85 | 0.02101 | -0.071 | -40.466
-12.5 | -0.832 | 0.01848 | -0.072 | -45.021
-12 | -0.808 | 0.01678 | -0.074 | -48.137
-11.5 | -0.777 | 0.0154 | -0.075 | -50.472
-11 | -0.741 | 0.01414 | -0.076 | -52.41
-10.5 | -0.703 | 0.01289 | -0.077 | -54.505
-10 | -0.669 | 0.01119 | -0.079 | -59.727
-9.5 | -0.636 | 0.00977 | -0.082 | -65.116
-9 | -0.585 | 0.00934 | -0.082 | -62.685
-8.5 | -0.533 | 0.00898 | -0.083 | -59.355
-8 | -0.479 | 0.00873 | -0.084 | -54.877
-7.5 | -0.424 | 0.00841 | -0.085 | -50.353
-7 | -0.367 | 0.00823 | -0.085 | -44.586
-6.5 | -0.309 | 0.00803 | -0.086 | -38.46
-6 | -0.25 | 0.00785 | -0.087 | -31.865
-5.5 | -0.19 | 0.00769 | -0.088 | -24.761
-5 | -0.13 | 0.00755 | -0.088 | -17.253
-4.5 | -0.069 | 0.00741 | -0.089 | -9.372
-4 | -0.008 | 0.00727 | -0.09 | -1.142
-3.5 | 0.053 | 0.00713 | -0.09 | 7.446
-3 | 0.115 | 0.0054 | -0.091 | 21.224
-2.5 | 0.176 | 0.00541 | -0.092 | 32.567
-2 | 0.239 | 0.00545 | -0.093 | 43.768
-1.5 | 0.3 | 0.00552 | -0.093 | 54.363
-1 | 0.362 | 0.00553 | -0.094 | 65.378
-0.5 | 0.423 | 0.00561 | -0.095 | 75.509
0 | 0.485 | 0.00568 | -0.095 | 85.375
0.5 | 0.547 | 0.00576 | -0.096 | 94.916
1 | 0.608 | 0.00583 | -0.097 | 104.398
1.5 | 0.67 | 0.0059 | -0.097 | 113.548
2 | 0.731 | 0.006 | -0.098 | 121.761
2.5 | 0.792 | 0.00614 | -0.099 | 129.091
3 | 0.854 | 0.00622 | -0.099 | 137.237
3.5 | 0.915 | 0.00637 | -0.1 | 143.69
4 | 0.97 | 0.00647 | -0.101 | 150.017
4.5 | 1.029 | 0.00671 | -0.101 | 153.353
5 | 1.084 | 0.00645 | -0.102 | 168.091
5.5 | 1.138 | 0.00619 | -0.102 | 183.862
6 | 1.187 | 0.00854 | -0.102 | 139.009
6.5 | 1.237 | 0.01013 | -0.102 | 122.103
7 | 1.281 | 0.01338 | -0.102 | 95.722
7.5 | 1.328 | 0.01402 | -0.103 | 94.718
8 | 1.372 | 0.01471 | -0.103 | 93.286
8.5 | 1.414 | 0.01537 | -0.104 | 91.971
9 | 1.453 | 0.01607 | -0.104 | 90.401
9.5 | 1.489 | 0.01682 | -0.105 | 88.498
10 | 1.521 | 0.01765 | -0.105 | 86.165
10.5 | 1.55 | 0.01853 | -0.105 | 83.623
11 | 1.572 | 0.01945 | -0.106 | 80.852
11.5 | 1.589 | 0.0205 | -0.106 | 77.485
12 | 1.6 | 0.0216 | -0.107 | 74.057
12.5 | 1.606 | 0.02275 | -0.107 | 70.595
13 | 1.607 | 0.024 | -0.107 | 66.951
13.5 | 1.603 | 0.02527 | -0.108 | 63.446
14 | 1.593 | 0.0268 | -0.108 | 59.446
14.5 | 1.578 | 0.02833 | -0.108 | 55.697
15 | 1.551 | 0.03025 | -0.108 | 51.272
15.5 | 1.52 | 0.0323 | -0.108 | 47.072
16 | 1.484 | 0.03485 | -0.108 | 42.595
16.5 | 1.444 | 0.03765 | -0.108 | 38.371
17 | 1.402 | 0.04055 | -0.108 | 34.573
17.5 | 1.355 | 0.04425 | -0.107 | 30.63
18 | 1.306 | 0.04893 | -0.107 | 26.688

## 68. Re 4M Mach 0.10 (2)
BIGFOIL.COM POLAR EXPORT
NACA64-516 a=0.8
NACA64-516 a=0.8 |  |  |  | Cl Max: | 1.7336 | at alpha= | 20 | deg
XFOIL ncrit=9 |  |  |  | L/D Max: | 164.205 | at alpha= | 4 | deg
Re: | 4000000 |  |  | Cd Min: | 0.07829 | at alpha= | 20 | deg
Mach: | 0.1 |  |  | Cl=0 at alpha= | -3.9354 | deg
|  |  |  | @ Cl=0.1, Cd= | 0.0061789
|  |  |  | @ Cl=0.4, Cd= | 0.0047586
|  |  |  | @ Cl=0.6, Cd= | 0.0048803
alpha (deg) | Cl | Cd | Cm | Cl/Cd
-20 | -1.3202 | 0.04864 | -0.0928 | -27.1423
-19.5 | -1.3164 | 0.04351 | -0.095 | -30.2551
-19 | -1.3287 | 0.03823 | -0.095 | -34.7554
-18.5 | -1.2829 | 0.03337 | -0.1042 | -38.4447
-18 | -1.2642 | 0.03044 | -0.1048 | -41.5309
-17.5 | -1.2499 | 0.02767 | -0.1042 | -45.1717
-17 | -1.2318 | 0.02522 | -0.1034 | -48.8422
-16.5 | -1.2116 | 0.02301 | -0.1025 | -52.6554
-16 | -1.1908 | 0.021 | -0.1011 | -56.7048
-15.5 | -1.1642 | 0.0194 | -0.0998 | -60.0103
-15 | -1.1436 | 0.01771 | -0.0976 | -64.5737
-14.5 | -1.1284 | 0.0165 | -0.0935 | -68.3879
-14 | -1.0997 | 0.01515 | -0.0909 | -72.5875
-13.5 | -1.0588 | 0.01419 | -0.0896 | -74.6159
-13 | -1.0119 | 0.01345 | -0.089 | -75.2342
-12.5 | -0.9629 | 0.01281 | -0.0885 | -75.1678
-12 | -0.9116 | 0.01222 | -0.0883 | -74.599
-11.5 | -0.8589 | 0.01173 | -0.0883 | -73.2225
-11 | -0.8057 | 0.01124 | -0.0883 | -71.6815
-10.5 | -0.7511 | 0.01084 | -0.0885 | -69.2897
-10 | -0.6987 | 0.01011 | -0.0885 | -69.1098
-9.5 | -0.6438 | 0.00961 | -0.0887 | -66.9927
-9 | -0.5878 | 0.0092 | -0.0891 | -63.8913
-8.5 | -0.5311 | 0.00885 | -0.0896 | -60.0113
-8 | -0.474 | 0.00854 | -0.0901 | -55.5035
-7.5 | -0.4164 | 0.00828 | -0.0907 | -50.2899
-7 | -0.3589 | 0.00792 | -0.0912 | -45.3157
-6.5 | -0.3008 | 0.00765 | -0.0919 | -39.3203
-6 | -0.2424 | 0.00745 | -0.0926 | -32.5369
-5.5 | -0.184 | 0.00723 | -0.0933 | -25.4495
-5 | -0.1252 | 0.00704 | -0.094 | -17.7841
-4.5 | -0.0664 | 0.00685 | -0.0948 | -9.6934
-4 | -0.0076 | 0.00668 | -0.0955 | -1.1377
-3.5 | 0.0512 | 0.00642 | -0.0964 | 7.9751
-3 | 0.1099 | 0.00613 | -0.0972 | 17.9282
-2.5 | 0.1682 | 0.00574 | -0.0981 | 29.3031
-2 | 0.2264 | 0.00513 | -0.0992 | 44.1326
-1.5 | 0.285 | 0.0048 | -0.1001 | 59.375
-1 | 0.3446 | 0.00474 | -0.101 | 72.7004
-0.5 | 0.404 | 0.00476 | -0.1018 | 84.8739
0 | 0.4635 | 0.00477 | -0.1026 | 97.1698
0.5 | 0.5228 | 0.00482 | -0.1034 | 108.4647
1 | 0.5822 | 0.00485 | -0.1042 | 120.0412
1.5 | 0.641 | 0.00495 | -0.1049 | 129.4949
2 | 0.6996 | 0.00504 | -0.1056 | 138.8095
2.5 | 0.7582 | 0.00513 | -0.1062 | 147.7973
3 | 0.8159 | 0.00527 | -0.1068 | 154.8197
4 | 0.9294 | 0.00566 | -0.1075 | 164.2049
4.5 | 0.9819 | 0.00612 | -0.1072 | 160.4412
5.5 | 1.0645 | 0.00825 | -0.1029 | 129.0303
6 | 1.1044 | 0.00918 | -0.1005 | 120.305
6.5 | 1.1413 | 0.01009 | -0.0974 | 113.112
7 | 1.1773 | 0.01081 | -0.0942 | 108.9084
7.5 | 1.2006 | 0.0116 | -0.0885 | 103.5
8 | 1.2276 | 0.0125 | -0.084 | 98.208
8.5 | 1.2589 | 0.01334 | -0.0804 | 94.3703
9 | 1.2911 | 0.01423 | -0.0771 | 90.7309
9.5 | 1.3246 | 0.01511 | -0.0742 | 87.6638
10 | 1.3548 | 0.01621 | -0.0711 | 83.578
10.5 | 1.3868 | 0.01729 | -0.0683 | 80.2082
11 | 1.415 | 0.01863 | -0.0653 | 75.9528
11.5 | 1.4436 | 0.02002 | -0.0625 | 72.1079
12 | 1.4706 | 0.02141 | -0.0597 | 68.6875
12.5 | 1.4965 | 0.02303 | -0.0572 | 64.9805
13 | 1.5197 | 0.02512 | -0.0546 | 60.4976
13.5 | 1.5454 | 0.02716 | -0.0526 | 56.8999
14 | 1.5688 | 0.02947 | -0.0506 | 53.2338
14.5 | 1.5895 | 0.03214 | -0.0487 | 49.4555
15 | 1.607 | 0.03519 | -0.0468 | 45.6664
15.5 | 1.6276 | 0.03811 | -0.0454 | 42.708
16 | 1.6465 | 0.04128 | -0.0442 | 39.8861
16.5 | 1.6632 | 0.04479 | -0.0432 | 37.1333
17 | 1.6778 | 0.04866 | -0.0424 | 34.4801
17.5 | 1.689 | 0.05298 | -0.0417 | 31.88
18 | 1.6978 | 0.05776 | -0.0414 | 29.394
18.5 | 1.7109 | 0.06218 | -0.0414 | 27.5153
19 | 1.7203 | 0.06718 | -0.0416 | 25.6073
19.5 | 1.7285 | 0.07248 | -0.0422 | 23.848
20 | 1.7336 | 0.07829 | -0.0432 | 22.1433

## 69. Re 4M Mach 0.25 (1)
BIGFOIL.COM POLAR EXPORT
NACA64-516 a=0.8
NACA64-516 a=0.8 |  |  |  | Cl Max: | 1.564 | at alpha= | 11.5 | deg
JavaFoil+Calcfoil stall+Eppler ext transition |  |  |  | L/D Max: | 173.684 | at alpha= | 4.5 | deg
Re: | 4000000 |  |  | Cd Min: | 0.00547 | at alpha= | -2.5 | deg
Mach: | 0.25 |  |  | Cl=0 at alpha= | -3.9297 | deg
|  |  |  | @ Cl=0.1, Cd= | 0.0059771
|  |  |  | @ Cl=0.4, Cd= | 0.0056333
|  |  |  | @ Cl=0.6, Cd= | 0.0058562
alpha (deg) | Cl | Cd | Cm | Cl/Cd
-18 | -0.47 | 0.15892 | -0.035 | -2.96
-17.5 | -0.515 | 0.14999 | -0.035 | -3.436
-17 | -0.556 | 0.13981 | -0.036 | -3.979
-16.5 | -0.593 | 0.1312 | -0.037 | -4.519
-16 | -0.625 | 0.12372 | -0.038 | -5.049
-15.5 | -0.651 | 0.11449 | -0.039 | -5.689
-15 | -0.673 | 0.10621 | -0.04 | -6.34
-14.5 | -0.697 | 0.08852 | -0.048 | -7.873
-14 | -0.714 | 0.07722 | -0.052 | -9.247
-13.5 | -0.727 | 0.06622 | -0.056 | -10.98
-13 | -0.788 | 0.02901 | -0.07 | -27.176
-12.5 | -0.787 | 0.02451 | -0.072 | -32.113
-12 | -0.78 | 0.02036 | -0.074 | -38.317
-11.5 | -0.761 | 0.01776 | -0.076 | -42.841
-11 | -0.733 | 0.01571 | -0.077 | -46.643
-10.5 | -0.698 | 0.01443 | -0.078 | -48.376
-10 | -0.66 | 0.01332 | -0.079 | -49.521
-9.5 | -0.622 | 0.01178 | -0.081 | -52.861
-9 | -0.586 | 0.01016 | -0.084 | -57.701
-8.5 | -0.542 | 0.00937 | -0.085 | -57.817
-8 | -0.488 | 0.009 | -0.086 | -54.216
-7.5 | -0.432 | 0.00866 | -0.087 | -49.902
-7 | -0.375 | 0.00846 | -0.088 | -44.343
-6.5 | -0.316 | 0.00817 | -0.088 | -38.708
-6 | -0.256 | 0.00797 | -0.089 | -32.151
-5.5 | -0.195 | 0.00779 | -0.09 | -25.08
-5 | -0.134 | 0.00767 | -0.091 | -17.412
-4.5 | -0.071 | 0.00752 | -0.091 | -9.48
-4 | -0.009 | 0.00739 | -0.092 | -1.155
-3.5 | 0.055 | 0.00722 | -0.093 | 7.551
-3 | 0.118 | 0.00548 | -0.094 | 21.499
-2.5 | 0.181 | 0.00547 | -0.094 | 33.134
-2 | 0.245 | 0.0055 | -0.095 | 44.566
-1.5 | 0.308 | 0.00557 | -0.096 | 55.379
-1 | 0.372 | 0.00562 | -0.097 | 66.122
-0.5 | 0.435 | 0.00565 | -0.097 | 76.967
0 | 0.499 | 0.00573 | -0.098 | 86.934
0.5 | 0.562 | 0.00582 | -0.099 | 96.54
1 | 0.625 | 0.00588 | -0.099 | 106.218
1.5 | 0.688 | 0.00601 | -0.1 | 114.433
2 | 0.751 | 0.00614 | -0.101 | 122.449
2.5 | 0.814 | 0.00627 | -0.101 | 129.795
3 | 0.877 | 0.00637 | -0.102 | 137.787
3.5 | 0.94 | 0.00652 | -0.103 | 144.096
4 | 0.996 | 0.00665 | -0.104 | 149.808
4.5 | 1.053 | 0.00606 | -0.104 | 173.684
5 | 1.109 | 0.00691 | -0.104 | 160.498
5.5 | 1.165 | 0.00712 | -0.105 | 163.743
6 | 1.215 | 0.00904 | -0.105 | 134.34
6.5 | 1.259 | 0.01347 | -0.105 | 93.476
7 | 1.308 | 0.01407 | -0.105 | 92.975
7.5 | 1.354 | 0.01484 | -0.106 | 91.23
8 | 1.397 | 0.01557 | -0.106 | 89.748
8.5 | 1.436 | 0.01632 | -0.106 | 88.015
9 | 1.472 | 0.01714 | -0.107 | 85.859
9.5 | 1.503 | 0.01809 | -0.107 | 83.067
10 | 1.529 | 0.01903 | -0.108 | 80.308
10.5 | 1.549 | 0.02013 | -0.108 | 76.947
11 | 1.561 | 0.02132 | -0.108 | 73.235
11.5 | 1.564 | 0.02254 | -0.109 | 69.368
12 | 1.558 | 0.02397 | -0.109 | 64.996
12.5 | 1.544 | 0.02545 | -0.109 | 60.667
13 | 1.522 | 0.02687 | -0.11 | 56.656
13.5 | 1.49 | 0.02883 | -0.11 | 51.694
14 | 1.448 | 0.03105 | -0.11 | 46.639
14.5 | 1.395 | 0.03376 | -0.11 | 41.33
15 | 1.328 | 0.03673 | -0.11 | 36.157
15.5 | 1.25 | 0.04107 | -0.109 | 30.441
16 | 1.163 | 0.04728 | -0.108 | 24.595
16.5 | 1.055 | 0.06121 | -0.104 | 17.244

## 70. Re 4M Mach 0.25 (2)
BIGFOIL.COM POLAR EXPORT
NACA64-516 a=0.8
NACA64-516 a=0.8 |  |  |  | Cl Max: | 1.6766 | at alpha= | 18.5 | deg
XFOIL ncrit=9 |  |  |  | L/D Max: | 166.84 | at alpha= | 4 | deg
Re: | 4000000 |  |  | Cd Min: | 0.1034 | at alpha= | 20 | deg
Mach: | 0.25 |  |  | Cl=0 at alpha= | -3.9301 | deg
|  |  |  | @ Cl=0.1, Cd= | 0.0063264
|  |  |  | @ Cl=0.4, Cd= | 0.0048228
|  |  |  | @ Cl=0.6, Cd= | 0.0049487
alpha (deg) | Cl | Cd | Cm | Cl/Cd
-19 | -1.1582 | 0.07184 | -0.0859 | -16.1219
-18.5 | -1.1781 | 0.05786 | -0.1001 | -20.3612
-17.5 | -1.1544 | 0.04305 | -0.1145 | -26.8153
-17 | -1.1498 | 0.03831 | -0.1154 | -30.0131
-16.5 | -1.1416 | 0.03417 | -0.1157 | -33.4094
-16 | -1.1303 | 0.03049 | -0.1155 | -37.0712
-15.5 | -1.1078 | 0.02783 | -0.1147 | -39.806
-15 | -1.0949 | 0.02464 | -0.1136 | -44.4359
-14.5 | -1.0718 | 0.02234 | -0.112 | -47.9767
-14 | -1.0404 | 0.02062 | -0.1105 | -50.4559
-13.5 | -1.0346 | 0.01782 | -0.1072 | -58.0584
-13 | -1.0264 | 0.01601 | -0.102 | -64.1099
-12.5 | -0.9857 | 0.01494 | -0.0997 | -65.9772
-12 | -0.9381 | 0.01404 | -0.0982 | -66.8162
-11.5 | -0.8871 | 0.01325 | -0.097 | -66.9509
-11 | -0.8351 | 0.01246 | -0.096 | -67.0225
-10.5 | -0.7801 | 0.01182 | -0.0953 | -65.9983
-10 | -0.7233 | 0.0113 | -0.0949 | -64.0088
-9.5 | -0.6697 | 0.01038 | -0.0943 | -64.5183
-9 | -0.6123 | 0.00978 | -0.0941 | -62.6074
-8.5 | -0.5534 | 0.0093 | -0.0942 | -59.5054
-8 | -0.4939 | 0.0089 | -0.0943 | -55.4944
-7.5 | -0.4339 | 0.00855 | -0.0946 | -50.7485
-7 | -0.3735 | 0.00826 | -0.095 | -45.2179
-6.5 | -0.3135 | 0.00788 | -0.0954 | -39.7843
-6 | -0.2527 | 0.00761 | -0.0959 | -33.2063
-5.5 | -0.1916 | 0.00741 | -0.0965 | -25.857
-5 | -0.1308 | 0.00717 | -0.0971 | -18.2427
-4.5 | -0.0697 | 0.00699 | -0.0978 | -9.9714
-4 | -0.0085 | 0.00679 | -0.0985 | -1.2518
-3.5 | 0.0523 | 0.00657 | -0.0993 | 7.9604
-3 | 0.113 | 0.00626 | -0.1001 | 18.0511
-2.5 | 0.1736 | 0.00587 | -0.101 | 29.5741
-1.5 | 0.2941 | 0.00486 | -0.103 | 60.5144
-1 | 0.3554 | 0.00483 | -0.1039 | 73.5818
-0.5 | 0.4172 | 0.00482 | -0.1047 | 86.556
0 | 0.4783 | 0.00487 | -0.1055 | 98.2136
0.5 | 0.54 | 0.00488 | -0.1064 | 110.6557
1 | 0.6011 | 0.00495 | -0.1071 | 121.4343
1.5 | 0.6624 | 0.00501 | -0.1079 | 132.2156
2 | 0.7229 | 0.00513 | -0.1085 | 140.9162
2.5 | 0.7835 | 0.00523 | -0.1091 | 149.8088
3 | 0.8433 | 0.00537 | -0.1096 | 157.0391
3.5 | 0.903 | 0.00551 | -0.11 | 163.8838
4 | 0.961 | 0.00576 | -0.1102 | 166.8403
4.5 | 1.0146 | 0.00625 | -0.1095 | 162.336
5 | 1.0545 | 0.00745 | -0.1067 | 141.5436
5.5 | 1.0926 | 0.00858 | -0.1034 | 127.3427
6 | 1.1274 | 0.00962 | -0.0995 | 117.1933
6.5 | 1.1529 | 0.01052 | -0.0938 | 109.5913
7 | 1.1767 | 0.01148 | -0.0879 | 102.5
8 | 1.2322 | 0.01362 | -0.0786 | 90.4699
8.5 | 1.2644 | 0.01468 | -0.0749 | 86.1308
9 | 1.2973 | 0.01578 | -0.0715 | 82.2117
9.5 | 1.3284 | 0.01706 | -0.0681 | 77.8664
10 | 1.3603 | 0.01838 | -0.065 | 74.0098
10.5 | 1.3892 | 0.01996 | -0.0617 | 69.5992
11 | 1.4172 | 0.0217 | -0.0586 | 65.3088
12 | 1.47 | 0.02566 | -0.0528 | 57.2876
12.5 | 1.4939 | 0.02789 | -0.0501 | 53.564
13 | 1.5193 | 0.0304 | -0.0479 | 49.977
13.5 | 1.5425 | 0.03324 | -0.0458 | 46.4049
14 | 1.5625 | 0.03644 | -0.0438 | 42.8787
14.5 | 1.5795 | 0.04011 | -0.0419 | 39.3792
15 | 1.5997 | 0.04361 | -0.0405 | 36.682
15.5 | 1.6169 | 0.04756 | -0.0393 | 33.9971
16 | 1.6326 | 0.05179 | -0.0383 | 31.5235
16.5 | 1.6429 | 0.05677 | -0.0376 | 28.9396
17 | 1.6515 | 0.06215 | -0.0373 | 26.5728
17.5 | 1.6623 | 0.06748 | -0.0373 | 24.634
18 | 1.6711 | 0.07322 | -0.0377 | 22.823
18.5 | 1.6766 | 0.07952 | -0.0385 | 21.084
19 | 1.6763 | 0.08682 | -0.0399 | 19.3078
19.5 | 1.6718 | 0.09487 | -0.042 | 17.622
20 | 1.6657 | 0.1034 | -0.0447 | 16.1093

## 71. Re 4M Mach 0.50 (1)
BIGFOIL.COM POLAR EXPORT
NACA64-516 a=0.8
NACA64-516 a=0.8 |  |  |  | Cl Max: | 1.444 | at alpha= | 8 | deg
JavaFoil+Calcfoil stall+Eppler ext transition |  |  |  | L/D Max: | 154.743 | at alpha= | 5 | deg
Re: | 4000000 |  |  | Cd Min: | 0.00571 | at alpha= | -3 | deg
Mach: | 0.5 |  |  | Cl=0 at alpha= | -3.9296 | deg
|  |  |  | @ Cl=0.1, Cd= | 0.006609
|  |  |  | @ Cl=0.4, Cd= | 0.0059197
|  |  |  | @ Cl=0.6, Cd= | 0.006223
alpha (deg) | Cl | Cd | Cm | Cl/Cd
-20 | -0.905 | 0.16584 | -0.044 | -5.458
-19.5 | -0.877 | 0.15724 | -0.044 | -5.578
-19 | -0.849 | 0.15088 | -0.044 | -5.628
-18.5 | -0.821 | 0.14941 | -0.045 | -5.496
-18 | -0.795 | 0.14644 | -0.046 | -5.427
-17.5 | -0.765 | 0.14106 | -0.044 | -5.421
-17 | -0.736 | 0.13591 | -0.044 | -5.418
-16.5 | -0.708 | 0.15066 | -0.044 | -4.698
-16 | -0.681 | 0.12577 | -0.045 | -5.412
-15.5 | -0.653 | 0.12249 | -0.046 | -5.334
-15 | -0.624 | 0.11685 | -0.043 | -5.337
-14.5 | -0.595 | 0.11182 | -0.043 | -5.325
-14 | -0.568 | 0.1066 | -0.044 | -5.324
-13.5 | -0.54 | 0.10317 | -0.044 | -5.231
-13 | -0.512 | 0.10459 | -0.045 | -4.895
-12.5 | -0.483 | 0.09807 | -0.043 | -4.924
-12 | -0.455 | 0.08516 | -0.044 | -5.342
-11.5 | -0.427 | 0.07938 | -0.045 | -5.38
-11 | -0.399 | 0.07249 | -0.045 | -5.505
-10.5 | -0.371 | 0.06667 | -0.046 | -5.567
-10 | -0.342 | 0.07457 | -0.043 | -4.586
-9.5 | -0.315 | 0.06295 | -0.047 | -4.999
-9 | -0.365 | 0.05771 | -0.047 | -6.33
-8.5 | -0.484 | 0.01644 | -0.089 | -29.428
-8 | -0.471 | 0.01376 | -0.091 | -34.236
-7.5 | -0.435 | 0.01245 | -0.093 | -34.903
-7 | -0.393 | 0.01041 | -0.096 | -37.788
-6.5 | -0.344 | 0.0093 | -0.099 | -36.949
-6 | -0.281 | 0.00889 | -0.1 | -31.604
-5.5 | -0.216 | 0.00858 | -0.101 | -25.115
-5 | -0.148 | 0.00831 | -0.101 | -17.81
-4.5 | -0.079 | 0.00805 | -0.102 | -9.848
-4 | -0.01 | 0.00793 | -0.103 | -1.199
-3.5 | 0.061 | 0.00774 | -0.104 | 7.856
-3 | 0.131 | 0.00571 | -0.105 | 23.042
-2.5 | 0.202 | 0.00576 | -0.105 | 35.108
-2 | 0.274 | 0.00576 | -0.106 | 47.539
-1.5 | 0.345 | 0.00585 | -0.107 | 58.942
-1 | 0.416 | 0.00594 | -0.108 | 69.982
-0.5 | 0.487 | 0.00605 | -0.109 | 80.394
0 | 0.557 | 0.00612 | -0.11 | 91.088
0.5 | 0.628 | 0.00629 | -0.11 | 99.868
1 | 0.699 | 0.0064 | -0.111 | 109.101
1.5 | 0.767 | 0.00599 | -0.111 | 128.099
2 | 0.835 | 0.00662 | -0.112 | 126.212
2.5 | 0.904 | 0.00678 | -0.113 | 133.43
3 | 0.973 | 0.00693 | -0.113 | 140.315
3.5 | 1.042 | 0.0071 | -0.114 | 146.76
4 | 1.1 | 0.00733 | -0.115 | 150.08
4.5 | 1.163 | 0.00759 | -0.115 | 153.087
5 | 1.223 | 0.0079 | -0.116 | 154.743
5.5 | 1.276 | 0.01025 | -0.116 | 124.479
6 | 1.321 | 0.01593 | -0.115 | 82.924
6.5 | 1.37 | 0.01692 | -0.116 | 80.977
7 | 1.409 | 0.0181 | -0.116 | 77.835
7.5 | 1.435 | 0.01935 | -0.117 | 74.163
8 | 1.444 | 0.02077 | -0.117 | 69.52
8.5 | 1.422 | 0.02244 | -0.118 | 63.357
9 | 1.33 | 0.02469 | -0.118 | 53.863
9.5 | 0.89 | 0.02796 | -0.118 | 31.822
10 | 0.92 | 0.02878 | -0.119 | 31.968
10.5 | 0.801 | 0.07447 | -0.063 | 10.759
11 | 0.826 | 0.08446 | -0.058 | 9.777
11.5 | 0.993 | 0.03636 | -0.117 | 27.303
12 | 0.88 | 0.08971 | -0.06 | 9.805
12.5 | 0.909 | 0.09802 | -0.066 | 9.278
13 | 0.934 | 0.10334 | -0.063 | 9.037

## 72. Re 4M Mach 0.50 (2)
BIGFOIL.COM POLAR EXPORT
NACA64-516 a=0.8
NACA64-516 a=0.8 |  |  |  | Cl Max: | 1.4441 | at alpha= | 12.5 | deg
XFOIL ncrit=9 |  |  |  | L/D Max: | 174.42 | at alpha= | 4 | deg
Re: | 4000000 |  |  | Cd Min: | 0.18176 | at alpha= | 17.5 | deg
Mach: | 0.5 |  |  | Cl=0 at alpha= | -3.8952 | deg
|  |  |  | @ Cl=0.1, Cd= | 0.0069605
|  |  |  | @ Cl=0.4, Cd= | 0.0051443
|  |  |  | @ Cl=0.6, Cd= | 0.0052452
alpha (deg) | Cl | Cd | Cm | Cl/Cd
-14.5 | -0.3291 | 0.13318 | -0.0704 | -2.4711
-14 | -0.3282 | 0.12206 | -0.0767 | -2.6888
-13.5 | -0.3181 | 0.1137 | -0.0819 | -2.7977
-13 | -0.3252 | 0.10237 | -0.0889 | -3.1767
-12.5 | -0.3291 | 0.0923 | -0.0952 | -3.5655
-12 | -0.388 | 0.07499 | -0.1067 | -5.174
-11.5 | -0.4472 | 0.05814 | -0.118 | -7.6918
-10.5 | -0.5225 | 0.03641 | -0.132 | -14.3505
-10 | -0.5507 | 0.02928 | -0.1336 | -18.8081
-9.5 | -0.5708 | 0.02359 | -0.1325 | -24.1967
-8 | -0.5513 | 0.0132 | -0.1189 | -41.7652
-7.5 | -0.4989 | 0.01142 | -0.1159 | -43.6865
-7 | -0.4365 | 0.0102 | -0.1139 | -42.7941
-6.5 | -0.3688 | 0.00936 | -0.1126 | -39.4017
-6 | -0.2988 | 0.00877 | -0.1119 | -34.0707
-5.5 | -0.2286 | 0.00821 | -0.1114 | -27.8441
-5 | -0.1571 | 0.00786 | -0.1113 | -19.9873
-4.5 | -0.0859 | 0.00757 | -0.1114 | -11.3474
-4 | -0.0149 | 0.00734 | -0.1117 | -2.03
-3.5 | 0.0562 | 0.00711 | -0.1122 | 7.9044
-3 | 0.1265 | 0.00687 | -0.1128 | 18.4134
-2.5 | 0.196 | 0.0065 | -0.1135 | 30.1538
-2 | 0.265 | 0.00592 | -0.1145 | 44.7635
-1.5 | 0.3331 | 0.00522 | -0.1156 | 63.8123
-1 | 0.4038 | 0.00514 | -0.1165 | 78.5603
-0.5 | 0.4741 | 0.00516 | -0.1174 | 91.8798
0 | 0.5445 | 0.00519 | -0.1182 | 104.9133
0.5 | 0.6149 | 0.00526 | -0.1189 | 116.9011
1 | 0.6845 | 0.00537 | -0.1196 | 127.4674
2 | 0.8248 | 0.00556 | -0.1207 | 148.3453
2.5 | 0.8947 | 0.00568 | -0.121 | 157.5176
3 | 0.9628 | 0.00585 | -0.1209 | 164.5812
3.5 | 1.0305 | 0.00606 | -0.1206 | 170.0495
4 | 1.0971 | 0.00629 | -0.1199 | 174.4197
5 | 1.1574 | 0.00844 | -0.1058 | 137.1327
5.5 | 1.1615 | 0.01019 | -0.0953 | 113.9843
6 | 1.1689 | 0.01225 | -0.0862 | 95.4204
6.5 | 1.182 | 0.01447 | -0.0787 | 81.6862
7 | 1.2003 | 0.0168 | -0.0723 | 71.4464
7.5 | 1.2169 | 0.01953 | -0.0665 | 62.3093
8 | 1.2464 | 0.02188 | -0.0622 | 56.9653
8.5 | 1.2769 | 0.02442 | -0.0583 | 52.2891
9 | 1.3079 | 0.02713 | -0.0547 | 48.2086
9.5 | 1.3368 | 0.03017 | -0.0512 | 44.3089
10 | 1.3646 | 0.03348 | -0.0478 | 40.7587
10.5 | 1.3874 | 0.03737 | -0.0446 | 37.126
11.5 | 1.4286 | 0.04621 | -0.039 | 30.9154
12 | 1.4411 | 0.0517 | -0.0367 | 27.8743
12.5 | 1.4441 | 0.05836 | -0.0351 | 24.7447
13 | 1.4385 | 0.06615 | -0.0342 | 21.746
14 | 1.4074 | 0.08499 | -0.0358 | 16.5596
14.5 | 1.386 | 0.09637 | -0.0391 | 14.3821
15 | 1.3611 | 0.10897 | -0.0443 | 12.4906
15.5 | 1.3286 | 0.12329 | -0.0518 | 10.7762
16 | 1.3 | 0.13792 | -0.0606 | 9.4258
16.5 | 1.2753 | 0.15262 | -0.0703 | 8.356
17 | 1.2544 | 0.16731 | -0.0804 | 7.4975
17.5 | 1.2371 | 0.18176 | -0.0905 | 6.8062

## 73. Re 5M Mach 0.00 (1)
BIGFOIL.COM POLAR EXPORT
NACA64-516 a=0.8
NACA64-516 a=0.8 |  |  |  | Cl Max: | 1.619 | at alpha= | 13 | deg
JavaFoil+Calcfoil stall+Eppler ext transition |  |  |  | L/D Max: | 161.073 | at alpha= | 5 | deg
Re: | 5000000 |  |  | Cd Min: | 0.00527 | at alpha= | -3 | deg
Mach: | 0 |  |  | Cl=0 at alpha= | -3.9344 | deg
|  |  |  | @ Cl=0.1, Cd= | 0.0056533
|  |  |  | @ Cl=0.4, Cd= | 0.0053997
|  |  |  | @ Cl=0.6, Cd= | 0.0056418
alpha (deg) | Cl | Cd | Cm | Cl/Cd
-20 | -0.736 | 0.16184 | -0.036 | -4.548
-19.5 | -0.751 | 0.15536 | -0.037 | -4.832
-19 | -0.764 | 0.14662 | -0.038 | -5.213
-18.5 | -0.776 | 0.139 | -0.038 | -5.585
-18 | -0.787 | 0.13154 | -0.039 | -5.982
-17.5 | -0.796 | 0.12314 | -0.041 | -6.465
-17 | -0.803 | 0.11607 | -0.042 | -6.917
-16.5 | -0.807 | 0.10964 | -0.043 | -7.359
-16 | -0.88 | 0.04865 | -0.061 | -18.079
-15.5 | -0.893 | 0.03807 | -0.064 | -23.453
-15 | -0.897 | 0.0319 | -0.066 | -28.107
-14.5 | -0.897 | 0.02676 | -0.067 | -33.51
-14 | -0.888 | 0.02381 | -0.069 | -37.296
-13.5 | -0.876 | 0.02104 | -0.07 | -41.648
-13 | -0.86 | 0.01892 | -0.071 | -45.459
-12.5 | -0.839 | 0.01691 | -0.072 | -49.623
-12 | -0.813 | 0.01548 | -0.074 | -52.504
-11.5 | -0.781 | 0.01421 | -0.075 | -54.96
-11 | -0.744 | 0.01319 | -0.076 | -56.356
-10.5 | -0.714 | 0.01103 | -0.078 | -64.698
-10 | -0.676 | 0.01017 | -0.08 | -66.533
-9.5 | -0.634 | 0.0093 | -0.081 | -68.201
-9 | -0.584 | 0.00898 | -0.082 | -64.993
-8.5 | -0.531 | 0.00862 | -0.083 | -61.605
-8 | -0.477 | 0.00832 | -0.083 | -57.385
-7.5 | -0.422 | 0.00813 | -0.084 | -51.876
-7 | -0.365 | 0.00796 | -0.085 | -45.894
-6.5 | -0.307 | 0.00771 | -0.086 | -39.904
-6 | -0.249 | 0.00756 | -0.086 | -32.921
-5.5 | -0.19 | 0.00746 | -0.087 | -25.395
-5 | -0.13 | 0.00733 | -0.088 | -17.687
-4.5 | -0.069 | 0.0072 | -0.089 | -9.597
-4 | -0.008 | 0.00711 | -0.089 | -1.163
-3.5 | 0.053 | 0.00694 | -0.09 | 7.614
-3 | 0.114 | 0.00527 | -0.091 | 21.642
-2.5 | 0.175 | 0.0053 | -0.091 | 33.095
-2 | 0.237 | 0.00528 | -0.092 | 44.938
-1.5 | 0.299 | 0.00534 | -0.093 | 55.938
-1 | 0.36 | 0.00538 | -0.093 | 66.859
-0.5 | 0.421 | 0.00541 | -0.094 | 77.865
0 | 0.483 | 0.00548 | -0.095 | 88.004
0.5 | 0.544 | 0.00555 | -0.096 | 98.062
1 | 0.605 | 0.00565 | -0.096 | 107.06
1.5 | 0.666 | 0.00571 | -0.097 | 116.674
2 | 0.727 | 0.00583 | -0.098 | 124.763
2.5 | 0.788 | 0.0059 | -0.098 | 133.532
3 | 0.849 | 0.00603 | -0.099 | 140.793
3.5 | 0.91 | 0.00612 | -0.1 | 148.657
4 | 0.965 | 0.00632 | -0.1 | 152.864
4.5 | 1.024 | 0.00651 | -0.101 | 157.143
5 | 1.081 | 0.00671 | -0.102 | 161.073
5.5 | 1.13 | 0.00799 | -0.101 | 141.467
6 | 1.181 | 0.00904 | -0.102 | 130.658
6.5 | 1.23 | 0.01101 | -0.102 | 111.683
7 | 1.277 | 0.01278 | -0.102 | 99.918
7.5 | 1.324 | 0.01335 | -0.103 | 99.156
8 | 1.369 | 0.01402 | -0.103 | 97.653
8.5 | 1.411 | 0.01462 | -0.103 | 96.491
9 | 1.451 | 0.01528 | -0.104 | 94.903
9.5 | 1.487 | 0.01596 | -0.104 | 93.156
10 | 1.52 | 0.01671 | -0.105 | 90.993
10.5 | 1.55 | 0.01755 | -0.105 | 88.313
11 | 1.574 | 0.01841 | -0.106 | 85.515
11.5 | 1.592 | 0.01942 | -0.106 | 82.009
12 | 1.606 | 0.02042 | -0.106 | 78.645
12.5 | 1.615 | 0.02137 | -0.107 | 75.54
13 | 1.619 | 0.02251 | -0.107 | 71.907
13.5 | 1.618 | 0.02374 | -0.107 | 68.136
14 | 1.612 | 0.02535 | -0.107 | 63.583
14.5 | 1.6 | 0.02651 | -0.108 | 60.367
15 | 1.58 | 0.02808 | -0.108 | 56.28
15.5 | 1.555 | 0.02986 | -0.108 | 52.068
16 | 1.525 | 0.03178 | -0.108 | 47.98
16.5 | 1.49 | 0.03451 | -0.108 | 43.188
17 | 1.454 | 0.03696 | -0.108 | 39.325
17.5 | 1.413 | 0.04011 | -0.108 | 35.234
18 | 1.37 | 0.04382 | -0.107 | 31.266

## 74. Re 5M Mach 0.00 (2)
BIGFOIL.COM POLAR EXPORT
NACA64-516 a=0.8
NACA64-516 a=0.8 |  |  |  | Cl Max: | 1.7714 | at alpha= | 20 | deg
XFOIL ncrit=9 |  |  |  | L/D Max: | 166.628 | at alpha= | 3.5 | deg
Re: | 5000000 |  |  | Cd Min: | 0.0705 | at alpha= | 20 | deg
Mach: | 0 |  |  | Cl=0 at alpha= | -3.9361 | deg
|  |  |  | @ Cl=0.1, Cd= | 0.0060091
|  |  |  | @ Cl=0.4, Cd= | 0.0045609
|  |  |  | @ Cl=0.6, Cd= | 0.0046875
alpha (deg) | Cl | Cd | Cm | Cl/Cd
-19.5 | -1.3888 | 0.03478 | -0.0944 | -39.931
-19 | -1.3369 | 0.03105 | -0.1028 | -43.0564
-18.5 | -1.3307 | 0.02795 | -0.1018 | -47.61
-18 | -1.3198 | 0.02512 | -0.1009 | -52.5398
-17.5 | -1.3035 | 0.02278 | -0.0999 | -57.2212
-17 | -1.2828 | 0.02079 | -0.0987 | -61.7027
-16.5 | -1.2609 | 0.01903 | -0.0972 | -66.2585
-16 | -1.2396 | 0.0174 | -0.0953 | -71.2414
-15.5 | -1.2287 | 0.01606 | -0.091 | -76.5068
-15 | -1.1952 | 0.01519 | -0.0889 | -78.6833
-14.5 | -1.1532 | 0.0145 | -0.0878 | -79.531
-14 | -1.1077 | 0.01385 | -0.0872 | -79.9783
-13.5 | -1.0625 | 0.01306 | -0.0865 | -81.3553
-13 | -1.0158 | 0.01227 | -0.086 | -82.7873
-12.5 | -0.9655 | 0.01165 | -0.0859 | -82.8755
-12 | -0.9137 | 0.01113 | -0.0859 | -82.0934
-11.5 | -0.8604 | 0.0107 | -0.0861 | -80.4112
-11 | -0.8066 | 0.01029 | -0.0864 | -78.3868
-10.5 | -0.7519 | 0.00991 | -0.0867 | -75.8729
-10 | -0.6964 | 0.00959 | -0.0872 | -72.6173
-9.5 | -0.6415 | 0.00912 | -0.0875 | -70.3399
-9 | -0.586 | 0.00867 | -0.088 | -67.5894
-8.5 | -0.5296 | 0.00834 | -0.0885 | -63.5012
-8 | -0.4726 | 0.00807 | -0.0891 | -58.5626
-7.5 | -0.4151 | 0.00782 | -0.0898 | -53.0818
-7 | -0.3572 | 0.0076 | -0.0905 | -47
-6.5 | -0.2996 | 0.00731 | -0.0912 | -40.985
-6 | -0.2416 | 0.00712 | -0.0919 | -33.9326
-5.5 | -0.1831 | 0.00695 | -0.0927 | -26.3453
-5 | -0.1247 | 0.00674 | -0.0935 | -18.5015
-4.5 | -0.0661 | 0.00659 | -0.0943 | -10.0303
-4 | -0.0075 | 0.00642 | -0.0951 | -1.1682
-3.5 | 0.0512 | 0.00621 | -0.0959 | 8.2448
-3 | 0.1095 | 0.00597 | -0.0967 | 18.3417
-2.5 | 0.1681 | 0.00565 | -0.0977 | 29.7522
-2 | 0.2263 | 0.00521 | -0.0986 | 43.4357
-1.5 | 0.2845 | 0.00469 | -0.0997 | 60.661
-1 | 0.3434 | 0.00458 | -0.1006 | 74.9782
-0.5 | 0.4027 | 0.00456 | -0.1014 | 88.3114
0 | 0.4618 | 0.00457 | -0.1023 | 101.0503
0.5 | 0.5211 | 0.00458 | -0.1031 | 113.7773
1 | 0.5799 | 0.00466 | -0.1039 | 124.4421
1.5 | 0.6384 | 0.00474 | -0.1046 | 134.6835
2 | 0.6971 | 0.00482 | -0.1054 | 144.6266
2.5 | 0.7551 | 0.00492 | -0.106 | 153.4756
3 | 0.8125 | 0.00508 | -0.1066 | 159.9409
3.5 | 0.8698 | 0.00522 | -0.1071 | 166.6284
4.5 | 0.9702 | 0.00646 | -0.1059 | 150.1858
5 | 1.0149 | 0.00736 | -0.1044 | 137.894
5.5 | 1.0573 | 0.00829 | -0.1025 | 127.5392
6 | 1.1 | 0.00907 | -0.1006 | 121.2789
6.5 | 1.1412 | 0.00982 | -0.0985 | 116.2118
7 | 1.1808 | 0.0105 | -0.096 | 112.4571
7.5 | 1.2097 | 0.01118 | -0.0914 | 108.2021
8 | 1.239 | 0.01187 | -0.087 | 104.3808
8.5 | 1.2715 | 0.01257 | -0.0836 | 101.1535
9 | 1.3051 | 0.01331 | -0.0805 | 98.0541
9.5 | 1.3374 | 0.01415 | -0.0774 | 94.5159
10 | 1.3707 | 0.01501 | -0.0746 | 91.3191
10.5 | 1.4014 | 0.01605 | -0.0716 | 87.3146
11 | 1.4317 | 0.01718 | -0.0687 | 83.3353
11.5 | 1.4619 | 0.01836 | -0.0661 | 79.6242
12 | 1.4888 | 0.01979 | -0.0632 | 75.2299
12.5 | 1.5143 | 0.02102 | -0.0603 | 72.0409
13 | 1.5418 | 0.02264 | -0.058 | 68.1007
13.5 | 1.5666 | 0.02453 | -0.0557 | 63.8647
14 | 1.5899 | 0.02665 | -0.0535 | 59.6585
14.5 | 1.6095 | 0.02917 | -0.0512 | 55.1766
15 | 1.6327 | 0.03154 | -0.0495 | 51.766
15.5 | 1.6536 | 0.03419 | -0.048 | 48.365
16 | 1.673 | 0.03709 | -0.0465 | 45.1065
16.5 | 1.6904 | 0.04028 | -0.0453 | 41.9662
17 | 1.705 | 0.04385 | -0.0441 | 38.8826
17.5 | 1.7172 | 0.04783 | -0.0432 | 35.9022
18 | 1.7325 | 0.0516 | -0.0427 | 33.5756
18.5 | 1.7461 | 0.05569 | -0.0425 | 31.3539
19 | 1.7568 | 0.06023 | -0.0424 | 29.1682
19.5 | 1.7651 | 0.06517 | -0.0426 | 27.0845
20 | 1.7714 | 0.0705 | -0.0431 | 25.1262

## 75. Re 5M Mach 0.10 (1)
BIGFOIL.COM POLAR EXPORT
NACA64-516 a=0.8
NACA64-516 a=0.8 |  |  |  | Cl Max: | 1.609 | at alpha= | 13 | deg
JavaFoil+Calcfoil stall+Eppler ext transition |  |  |  | L/D Max: | 160.001 | at alpha= | 5 | deg
Re: | 5000000 |  |  | Cd Min: | 0.00529 | at alpha= | -3 | deg
Mach: | 0.1 |  |  | Cl=0 at alpha= | -3.9344 | deg
|  |  |  | @ Cl=0.1, Cd= | 0.0056964
|  |  |  | @ Cl=0.4, Cd= | 0.0054211
|  |  |  | @ Cl=0.6, Cd= | 0.0056421
alpha (deg) | Cl | Cd | Cm | Cl/Cd
-19.5 | -0.709 | 0.15758 | -0.036 | -4.497
-19 | -0.725 | 0.15035 | -0.037 | -4.825
-18.5 | -0.741 | 0.14166 | -0.038 | -5.231
-18 | -0.755 | 0.13458 | -0.039 | -5.609
-17.5 | -0.767 | 0.12727 | -0.04 | -6.024
-17 | -0.777 | 0.11912 | -0.041 | -6.523
-16.5 | -0.784 | 0.11249 | -0.042 | -6.971
-16 | -0.831 | 0.06786 | -0.057 | -12.246
-15.5 | -0.864 | 0.04513 | -0.062 | -19.137
-15 | -0.877 | 0.035 | -0.065 | -25.048
-14.5 | -0.881 | 0.02856 | -0.067 | -30.859
-14 | -0.876 | 0.02515 | -0.069 | -34.844
-13.5 | -0.867 | 0.02195 | -0.07 | -39.511
-13 | -0.854 | 0.01956 | -0.071 | -43.655
-12.5 | -0.835 | 0.01737 | -0.073 | -48.086
-12 | -0.81 | 0.01586 | -0.074 | -51.097
-11.5 | -0.78 | 0.01457 | -0.075 | -53.492
-11 | -0.743 | 0.01344 | -0.076 | -55.291
-10.5 | -0.712 | 0.01142 | -0.078 | -62.337
-10 | -0.675 | 0.01018 | -0.08 | -66.335
-9.5 | -0.636 | 0.00941 | -0.082 | -67.583
-9 | -0.585 | 0.00901 | -0.082 | -64.957
-8.5 | -0.533 | 0.00865 | -0.083 | -61.645
-8 | -0.479 | 0.00844 | -0.084 | -56.79
-7.5 | -0.424 | 0.00823 | -0.085 | -51.48
-7 | -0.367 | 0.00796 | -0.085 | -46.047
-6.5 | -0.309 | 0.00777 | -0.086 | -39.744
-6 | -0.25 | 0.00762 | -0.087 | -32.822
-5.5 | -0.19 | 0.00746 | -0.088 | -25.523
-5 | -0.13 | 0.00732 | -0.088 | -17.787
-4.5 | -0.069 | 0.0072 | -0.089 | -9.649
-4 | -0.008 | 0.00711 | -0.09 | -1.169
-3.5 | 0.053 | 0.00697 | -0.09 | 7.616
-3 | 0.115 | 0.00529 | -0.091 | 21.657
-2.5 | 0.176 | 0.0053 | -0.092 | 33.277
-2 | 0.239 | 0.00531 | -0.093 | 44.92
-1.5 | 0.3 | 0.00534 | -0.093 | 56.258
-1 | 0.362 | 0.00539 | -0.094 | 67.189
-0.5 | 0.423 | 0.00544 | -0.095 | 77.804
0 | 0.485 | 0.00549 | -0.095 | 88.379
0.5 | 0.547 | 0.00559 | -0.096 | 97.802
1 | 0.608 | 0.00565 | -0.097 | 107.563
1.5 | 0.67 | 0.00572 | -0.097 | 117.069
2 | 0.731 | 0.00583 | -0.098 | 125.39
2.5 | 0.792 | 0.00595 | -0.099 | 133.147
3 | 0.854 | 0.00603 | -0.099 | 141.515
3.5 | 0.915 | 0.00618 | -0.1 | 148.119
4 | 0.97 | 0.00632 | -0.101 | 153.451
4.5 | 1.029 | 0.00654 | -0.101 | 157.384
5 | 1.086 | 0.00679 | -0.102 | 160.001
5.5 | 1.135 | 0.00805 | -0.102 | 140.876
6 | 1.186 | 0.00915 | -0.102 | 129.594
6.5 | 1.235 | 0.01113 | -0.102 | 110.898
7 | 1.282 | 0.01288 | -0.103 | 99.516
7.5 | 1.329 | 0.01347 | -0.103 | 98.641
8 | 1.373 | 0.01415 | -0.104 | 97.082
8.5 | 1.415 | 0.01482 | -0.104 | 95.52
9 | 1.454 | 0.01545 | -0.104 | 94.172
9.5 | 1.49 | 0.01617 | -0.105 | 92.172
10 | 1.523 | 0.01696 | -0.105 | 89.779
10.5 | 1.551 | 0.01779 | -0.106 | 87.211
11 | 1.574 | 0.01868 | -0.106 | 84.274
11.5 | 1.59 | 0.0197 | -0.106 | 80.714
12 | 1.602 | 0.02071 | -0.107 | 77.317
12.5 | 1.608 | 0.0218 | -0.107 | 73.758
13 | 1.609 | 0.02303 | -0.107 | 69.88
13.5 | 1.605 | 0.02418 | -0.108 | 66.389
14 | 1.596 | 0.02567 | -0.108 | 62.168
14.5 | 1.58 | 0.02708 | -0.108 | 58.338
15 | 1.555 | 0.02881 | -0.108 | 53.969
15.5 | 1.524 | 0.03072 | -0.108 | 49.614
16 | 1.488 | 0.03312 | -0.108 | 44.936
16.5 | 1.449 | 0.03574 | -0.108 | 40.533
17 | 1.406 | 0.03843 | -0.108 | 36.594
17.5 | 1.36 | 0.04193 | -0.108 | 32.43
18 | 1.311 | 0.04611 | -0.107 | 28.426

## 76. Re 5M Mach 0.10 (2)
BIGFOIL.COM POLAR EXPORT
NACA64-516 a=0.8
NACA64-516 a=0.8 |  |  |  | Cl Max: | 1.7617 | at alpha= | 20 | deg
XFOIL ncrit=9 |  |  |  | L/D Max: | 167.32 | at alpha= | 4 | deg
Re: | 5000000 |  |  | Cd Min: | 0.07452 | at alpha= | 20 | deg
Mach: | 0.1 |  |  | Cl=0 at alpha= | -3.9356 | deg
|  |  |  | @ Cl=0.1, Cd= | 0.0060247
|  |  |  | @ Cl=0.4, Cd= | 0.0045709
|  |  |  | @ Cl=0.6, Cd= | 0.0046926
alpha (deg) | Cl | Cd | Cm | Cl/Cd
-20 | -1.3811 | 0.0427 | -0.0945 | -32.3443
-19.5 | -1.3754 | 0.038 | -0.0964 | -36.1947
-18.5 | -1.3166 | 0.03043 | -0.1048 | -43.2665
-18 | -1.3086 | 0.02721 | -0.1041 | -48.0926
-17 | -1.2766 | 0.02221 | -0.102 | -57.4786
-16.5 | -1.256 | 0.02023 | -0.1006 | -62.086
-16 | -1.2336 | 0.01844 | -0.0989 | -66.898
-15.5 | -1.2125 | 0.01692 | -0.0965 | -71.6608
-15 | -1.1985 | 0.01569 | -0.092 | -76.3862
-14.5 | -1.1587 | 0.01491 | -0.0905 | -77.7129
-14 | -1.1143 | 0.01421 | -0.0895 | -78.4166
-13.5 | -1.0669 | 0.01357 | -0.0888 | -78.622
-13 | -1.0227 | 0.01258 | -0.0879 | -81.2957
-12.5 | -0.9728 | 0.01189 | -0.0876 | -81.8167
-12 | -0.9208 | 0.01133 | -0.0874 | -81.271
-11.5 | -0.8672 | 0.01087 | -0.0875 | -79.7792
-11 | -0.813 | 0.01043 | -0.0876 | -77.9482
-10.5 | -0.7579 | 0.01003 | -0.0878 | -75.5633
-10 | -0.7019 | 0.0097 | -0.0882 | -72.3608
-9.5 | -0.6462 | 0.00926 | -0.0885 | -69.784
-9 | -0.5906 | 0.00876 | -0.0889 | -67.4201
-8.5 | -0.5337 | 0.00841 | -0.0893 | -63.4602
-8 | -0.4763 | 0.00812 | -0.0899 | -58.6576
-7.5 | -0.4183 | 0.00786 | -0.0905 | -53.2188
-7 | -0.36 | 0.00763 | -0.0912 | -47.1822
-6.5 | -0.3019 | 0.00735 | -0.0918 | -41.0748
-6 | -0.2434 | 0.00714 | -0.0925 | -34.0896
-5.5 | -0.1846 | 0.00698 | -0.0933 | -26.447
-5 | -0.1257 | 0.00676 | -0.094 | -18.5947
-4.5 | -0.0667 | 0.00661 | -0.0948 | -10.0908
-4 | -0.0076 | 0.00645 | -0.0956 | -1.1783
-3.5 | 0.0514 | 0.00624 | -0.0964 | 8.2372
-3 | 0.1101 | 0.00598 | -0.0973 | 18.4114
-2.5 | 0.1691 | 0.00567 | -0.0982 | 29.8236
-2 | 0.2276 | 0.00522 | -0.0992 | 43.6015
-1.5 | 0.2861 | 0.00471 | -0.1002 | 60.7431
-1 | 0.3455 | 0.00458 | -0.1011 | 75.4367
-0.5 | 0.4051 | 0.00457 | -0.102 | 88.6433
0 | 0.4646 | 0.00458 | -0.1028 | 101.441
0.5 | 0.5242 | 0.0046 | -0.1037 | 113.9565
1 | 0.5834 | 0.00467 | -0.1044 | 124.9251
1.5 | 0.6423 | 0.00475 | -0.1052 | 135.2211
2 | 0.7013 | 0.00483 | -0.1059 | 145.1967
2.5 | 0.7598 | 0.00494 | -0.1066 | 153.8057
3 | 0.8175 | 0.0051 | -0.1071 | 160.2941
3.5 | 0.8752 | 0.00524 | -0.1076 | 167.0229
4 | 0.9303 | 0.00556 | -0.1078 | 167.3201
4.5 | 0.9759 | 0.00649 | -0.1063 | 150.3698
5 | 1.0204 | 0.00741 | -0.1047 | 137.7058
5.5 | 1.0624 | 0.00836 | -0.1026 | 127.0813
6 | 1.1048 | 0.00915 | -0.1006 | 120.7432
6.5 | 1.1454 | 0.00991 | -0.0982 | 115.5802
7 | 1.1837 | 0.01061 | -0.0954 | 111.5646
7.5 | 1.2095 | 0.0113 | -0.0901 | 107.0354
8 | 1.2393 | 0.01204 | -0.0858 | 102.9319
8.5 | 1.2724 | 0.01277 | -0.0824 | 99.6398
9 | 1.3065 | 0.01353 | -0.0794 | 96.5632
9.5 | 1.3384 | 0.01444 | -0.0761 | 92.687
10 | 1.3721 | 0.01534 | -0.0733 | 89.4459
10.5 | 1.4022 | 0.01645 | -0.0702 | 85.2401
11 | 1.4332 | 0.0176 | -0.0674 | 81.4318
11.5 | 1.4631 | 0.01887 | -0.0647 | 77.5358
12 | 1.489 | 0.02042 | -0.0617 | 72.9187
13 | 1.542 | 0.02346 | -0.0565 | 65.7289
13.5 | 1.5659 | 0.02552 | -0.0541 | 61.3597
14 | 1.5887 | 0.02779 | -0.0519 | 57.168
14.5 | 1.6103 | 0.03029 | -0.0498 | 53.1628
15 | 1.6331 | 0.03279 | -0.0481 | 49.8048
15.5 | 1.6531 | 0.03565 | -0.0465 | 46.3703
16 | 1.6713 | 0.0388 | -0.0451 | 43.0747
16.5 | 1.6872 | 0.04227 | -0.0438 | 39.9148
17 | 1.7001 | 0.04619 | -0.0427 | 36.8067
17.5 | 1.7153 | 0.05001 | -0.042 | 34.2991
18 | 1.7301 | 0.05399 | -0.0416 | 32.0448
18.5 | 1.7429 | 0.05833 | -0.0413 | 29.88
19 | 1.7523 | 0.06317 | -0.0414 | 27.7394
19.5 | 1.7583 | 0.06861 | -0.0418 | 25.6275
20 | 1.7617 | 0.07452 | -0.0425 | 23.6406

## 77. Re 5M Mach 0.25 (1)
BIGFOIL.COM POLAR EXPORT
NACA64-516 a=0.8
NACA64-516 a=0.8 |  |  |  | Cl Max: | 1.566 | at alpha= | 11.5 | deg
JavaFoil+Calcfoil stall+Eppler ext transition |  |  |  | L/D Max: | 156.099 | at alpha= | 4.5 | deg
Re: | 5000000 |  |  | Cd Min: | 0.00533 | at alpha= | -3 | deg
Mach: | 0.25 |  |  | Cl=0 at alpha= | -3.9297 | deg
|  |  |  | @ Cl=0.1, Cd= | 0.0058214
|  |  |  | @ Cl=0.4, Cd= | 0.0054567
|  |  |  | @ Cl=0.6, Cd= | 0.0056862
alpha (deg) | Cl | Cd | Cm | Cl/Cd
-18 | -0.471 | 0.15684 | -0.035 | -3
-17.5 | -0.516 | 0.14821 | -0.036 | -3.479
-17 | -0.556 | 0.14085 | -0.036 | -3.95
-16.5 | -0.593 | 0.13 | -0.037 | -4.562
-16 | -0.625 | 0.11991 | -0.038 | -5.211
-15.5 | -0.652 | 0.11292 | -0.039 | -5.773
-15 | -0.674 | 0.10479 | -0.041 | -6.432
-14.5 | -0.704 | 0.08165 | -0.051 | -8.622
-14 | -0.75 | 0.05161 | -0.063 | -14.533
-13.5 | -0.776 | 0.03689 | -0.067 | -21.04
-13 | -0.797 | 0.0254 | -0.071 | -31.368
-12.5 | -0.793 | 0.02211 | -0.073 | -35.868
-12 | -0.784 | 0.0189 | -0.075 | -41.476
-11.5 | -0.764 | 0.01671 | -0.076 | -45.707
-11 | -0.735 | 0.01487 | -0.077 | -49.417
-10.5 | -0.7 | 0.0137 | -0.079 | -51.089
-10 | -0.662 | 0.0126 | -0.08 | -52.532
-9.5 | -0.63 | 0.01064 | -0.082 | -59.235
-9 | -0.593 | 0.0095 | -0.085 | -62.462
-8.5 | -0.542 | 0.00905 | -0.085 | -59.863
-8 | -0.488 | 0.00869 | -0.086 | -56.151
-7.5 | -0.432 | 0.00845 | -0.087 | -51.179
-7 | -0.375 | 0.00815 | -0.088 | -46.032
-6.5 | -0.316 | 0.00797 | -0.088 | -39.665
-6 | -0.256 | 0.00773 | -0.089 | -33.132
-5.5 | -0.195 | 0.00755 | -0.09 | -25.856
-5 | -0.134 | 0.00743 | -0.091 | -17.98
-4.5 | -0.071 | 0.00735 | -0.091 | -9.694
-4 | -0.009 | 0.0072 | -0.092 | -1.185
-3.5 | 0.055 | 0.00705 | -0.093 | 7.739
-3 | 0.118 | 0.00533 | -0.094 | 22.114
-2.5 | 0.181 | 0.00534 | -0.094 | 33.905
-2 | 0.245 | 0.00537 | -0.095 | 45.676
-1.5 | 0.308 | 0.00541 | -0.096 | 56.989
-1 | 0.372 | 0.00543 | -0.097 | 68.492
-0.5 | 0.435 | 0.00549 | -0.097 | 79.24
0 | 0.499 | 0.00557 | -0.098 | 89.442
0.5 | 0.562 | 0.00565 | -0.099 | 99.475
1 | 0.625 | 0.00571 | -0.099 | 109.396
1.5 | 0.688 | 0.00584 | -0.1 | 117.772
2 | 0.751 | 0.00595 | -0.101 | 126.262
2.5 | 0.814 | 0.00603 | -0.101 | 135.1
3 | 0.877 | 0.00617 | -0.102 | 142.206
3.5 | 0.94 | 0.00633 | -0.103 | 148.469
4 | 0.996 | 0.00656 | -0.104 | 151.786
4.5 | 1.056 | 0.00677 | -0.104 | 156.099
5 | 1.108 | 0.00756 | -0.104 | 146.556
5.5 | 1.162 | 0.00846 | -0.104 | 137.267
6 | 1.213 | 0.00984 | -0.105 | 123.349
6.5 | 1.261 | 0.01296 | -0.105 | 97.275
7 | 1.31 | 0.01355 | -0.105 | 96.648
7.5 | 1.356 | 0.01429 | -0.106 | 94.871
8 | 1.399 | 0.01497 | -0.106 | 93.424
8.5 | 1.438 | 0.01573 | -0.107 | 91.402
9 | 1.474 | 0.01648 | -0.107 | 89.39
9.5 | 1.504 | 0.01738 | -0.107 | 86.546
10 | 1.53 | 0.0183 | -0.108 | 83.633
10.5 | 1.551 | 0.01934 | -0.108 | 80.203
11 | 1.563 | 0.0205 | -0.109 | 76.267
11.5 | 1.566 | 0.02164 | -0.109 | 72.337
12 | 1.56 | 0.02296 | -0.109 | 67.937
12.5 | 1.546 | 0.02442 | -0.11 | 63.324
13 | 1.524 | 0.02575 | -0.11 | 59.204
13.5 | 1.493 | 0.02751 | -0.11 | 54.272
14 | 1.452 | 0.02957 | -0.11 | 49.104
14.5 | 1.399 | 0.0321 | -0.11 | 43.586
15 | 1.332 | 0.03482 | -0.11 | 38.247
15.5 | 1.255 | 0.03883 | -0.109 | 32.315
16 | 1.169 | 0.04412 | -0.109 | 26.484
16.5 | 1.066 | 0.05527 | -0.106 | 19.282

## 78. Re 5M Mach 0.25 (2)
BIGFOIL.COM POLAR EXPORT
NACA64-516 a=0.8
NACA64-516 a=0.8 |  |  |  | Cl Max: | 1.7109 | at alpha= | 19.5 | deg
XFOIL ncrit=9 |  |  |  | L/D Max: | 170.621 | at alpha= | 4 | deg
Re: | 5000000 |  |  | Cd Min: | 0.09704 | at alpha= | 20 | deg
Mach: | 0.25 |  |  | Cl=0 at alpha= | -3.9289 | deg
|  |  |  | @ Cl=0.1, Cd= | 0.006152
|  |  |  | @ Cl=0.4, Cd= | 0.004647
|  |  |  | @ Cl=0.6, Cd= | 0.0047285
alpha (deg) | Cl | Cd | Cm | Cl/Cd
-19 | -1.2083 | 0.06126 | -0.0986 | -19.7241
-18 | -1.2231 | 0.04228 | -0.1159 | -28.9286
-17.5 | -1.2222 | 0.03727 | -0.1168 | -32.7931
-16.5 | -1.2052 | 0.02943 | -0.1165 | -40.9514
-16 | -1.196 | 0.02594 | -0.1155 | -46.1064
-15.5 | -1.1699 | 0.02366 | -0.1142 | -49.4463
-15 | -1.1512 | 0.02115 | -0.1123 | -54.4303
-14.5 | -1.1244 | 0.01922 | -0.1103 | -58.5016
-14 | -1.0969 | 0.0176 | -0.1079 | -62.3239
-13.5 | -1.0843 | 0.01605 | -0.103 | -67.5576
-13 | -1.0434 | 0.01511 | -0.1006 | -69.0536
-12.5 | -1.0031 | 0.01381 | -0.0983 | -72.6358
-12 | -0.9556 | 0.01276 | -0.0967 | -74.8903
-11.5 | -0.9018 | 0.01208 | -0.0957 | -74.6523
-11 | -0.8466 | 0.01144 | -0.095 | -74.0035
-10.5 | -0.79 | 0.01086 | -0.0945 | -72.744
-10 | -0.7319 | 0.01039 | -0.0942 | -70.4427
-9.5 | -0.6735 | 0.00992 | -0.094 | -67.8931
-9 | -0.6151 | 0.00939 | -0.0939 | -65.5059
-8.5 | -0.5566 | 0.00882 | -0.0939 | -63.1066
-8 | -0.4967 | 0.00843 | -0.0941 | -58.9205
-7.5 | -0.4363 | 0.00811 | -0.0944 | -53.7978
-7 | -0.3756 | 0.00784 | -0.0948 | -47.9082
-6.5 | -0.3145 | 0.00758 | -0.0953 | -41.4908
-6 | -0.2537 | 0.00729 | -0.0959 | -34.8011
-5.5 | -0.1925 | 0.0071 | -0.0965 | -27.1127
-5 | -0.1314 | 0.0069 | -0.0971 | -19.0435
-4.5 | -0.0699 | 0.00672 | -0.0978 | -10.4018
-4 | -0.0087 | 0.00655 | -0.0986 | -1.3282
-3.5 | 0.0525 | 0.00637 | -0.0993 | 8.2418
-3 | 0.1135 | 0.00609 | -0.1002 | 18.6371
-2.5 | 0.1743 | 0.00581 | -0.1011 | 30
-2 | 0.235 | 0.00534 | -0.1021 | 44.0075
-1.5 | 0.2952 | 0.0048 | -0.1031 | 61.5
-1 | 0.3567 | 0.00464 | -0.1041 | 76.875
-0.5 | 0.4182 | 0.00465 | -0.1049 | 89.9355
0 | 0.48 | 0.00464 | -0.1058 | 103.4483
0.5 | 0.5413 | 0.0047 | -0.1066 | 115.1702
1 | 0.603 | 0.00473 | -0.1075 | 127.4841
1.5 | 0.6638 | 0.00483 | -0.1082 | 137.4327
2 | 0.7249 | 0.00491 | -0.1089 | 147.6375
2.5 | 0.7856 | 0.00501 | -0.1095 | 156.8064
3 | 0.8453 | 0.00518 | -0.11 | 163.1853
3.5 | 0.9051 | 0.00533 | -0.1105 | 169.8124
4 | 0.9623 | 0.00564 | -0.1105 | 170.6206
4.5 | 1.0071 | 0.00666 | -0.1084 | 151.2162
5 | 1.0505 | 0.00765 | -0.1061 | 137.3203
5.5 | 1.0903 | 0.00866 | -0.1031 | 125.9007
6 | 1.1287 | 0.00956 | -0.0998 | 118.0649
6.5 | 1.159 | 0.01035 | -0.0949 | 111.9807
7 | 1.1848 | 0.01117 | -0.0892 | 106.0698
7.5 | 1.2122 | 0.01215 | -0.0842 | 99.7695
8.5 | 1.2776 | 0.01404 | -0.0767 | 90.9972
9 | 1.312 | 0.01504 | -0.0734 | 87.234
9.5 | 1.3451 | 0.01617 | -0.0701 | 83.1849
10 | 1.3771 | 0.01743 | -0.0668 | 79.0075
10.5 | 1.4073 | 0.01889 | -0.0635 | 74.4997
11 | 1.4379 | 0.02041 | -0.0605 | 70.4508
11.5 | 1.4651 | 0.02224 | -0.0574 | 65.8768
12 | 1.4907 | 0.02429 | -0.0544 | 61.3709
12.5 | 1.5171 | 0.02636 | -0.0517 | 57.5531
13.5 | 1.5622 | 0.0315 | -0.0466 | 49.5937
14 | 1.586 | 0.03432 | -0.0446 | 46.2121
14.5 | 1.6075 | 0.03749 | -0.0428 | 42.8781
15 | 1.6273 | 0.04094 | -0.0411 | 39.7484
15.5 | 1.6432 | 0.04486 | -0.0396 | 36.6295
16 | 1.6562 | 0.04928 | -0.0384 | 33.608
16.5 | 1.6724 | 0.05354 | -0.0375 | 31.2365
17 | 1.6856 | 0.0583 | -0.037 | 28.9125
17.5 | 1.6967 | 0.06344 | -0.0367 | 26.745
18 | 1.7054 | 0.06903 | -0.0369 | 24.7052
18.5 | 1.7086 | 0.07548 | -0.0375 | 22.6365
19 | 1.7082 | 0.08261 | -0.0386 | 20.6779
19.5 | 1.7109 | 0.08958 | -0.0401 | 19.0991
20 | 1.7109 | 0.09704 | -0.0421 | 17.6309

## 79. Re 5M Mach 0.50 (1)
BIGFOIL.COM POLAR EXPORT
NACA64-516 a=0.8
NACA64-516 a=0.8 |  |  |  | Cl Max: | 1.445 | at alpha= | 8 | deg
JavaFoil+Calcfoil stall+Eppler ext transition |  |  |  | L/D Max: | 157.428 | at alpha= | 4.5 | deg
Re: | 5000000 |  |  | Cd Min: | 0.0056 | at alpha= | -2.5 | deg
Mach: | 0.5 |  |  | Cl=0 at alpha= | -3.9296 | deg
|  |  |  | @ Cl=0.1, Cd= | 0.0067133
|  |  |  | @ Cl=0.4, Cd= | 0.0057352
|  |  |  | @ Cl=0.6, Cd= | 0.0060208
alpha (deg) | Cl | Cd | Cm | Cl/Cd
-20 | -0.906 | 0.16197 | -0.045 | -5.594
-19.5 | -0.877 | 0.15243 | -0.045 | -5.756
-19 | -0.85 | 0.14886 | -0.045 | -5.707
-18.5 | -0.822 | 0.1465 | -0.045 | -5.608
-18 | -0.795 | 0.14238 | -0.046 | -5.587
-17.5 | -0.766 | 0.13704 | -0.045 | -5.586
-17 | -0.737 | 0.13257 | -0.044 | -5.556
-16.5 | -0.708 | 0.14336 | -0.044 | -4.939
-16 | -0.681 | 0.12197 | -0.045 | -5.582
-15.5 | -0.654 | 0.11848 | -0.046 | -5.516
-15 | -0.624 | 0.11453 | -0.044 | -5.449
-14.5 | -0.596 | 0.10911 | -0.044 | -5.46
-14 | -0.568 | 0.10398 | -0.044 | -5.461
-13.5 | -0.54 | 0.10061 | -0.045 | -5.366
-13 | -0.512 | 0.09302 | -0.046 | -5.505
-12.5 | -0.483 | 0.09437 | -0.044 | -5.12
-12 | -0.455 | 0.08454 | -0.045 | -5.386
-11.5 | -0.427 | 0.07656 | -0.046 | -5.583
-11 | -0.399 | 0.07045 | -0.047 | -5.671
-10.5 | -0.373 | 0.0646 | -0.05 | -5.769
-10 | -0.342 | 0.07349 | -0.043 | -4.654
-9.5 | -0.315 | 0.06137 | -0.048 | -5.131
-9 | -0.366 | 0.05702 | -0.049 | -6.411
-8.5 | -0.487 | 0.01524 | -0.09 | -31.924
-8 | -0.472 | 0.01313 | -0.092 | -35.968
-7.5 | -0.435 | 0.01193 | -0.093 | -36.508
-7 | -0.398 | 0.00985 | -0.097 | -40.361
-6.5 | -0.344 | 0.00904 | -0.099 | -38.019
-6 | -0.281 | 0.00858 | -0.1 | -32.73
-5.5 | -0.216 | 0.00829 | -0.101 | -26.012
-5 | -0.148 | 0.00804 | -0.101 | -18.41
-4.5 | -0.079 | 0.00786 | -0.102 | -10.08
-4 | -0.01 | 0.00766 | -0.103 | -1.241
-3.5 | 0.061 | 0.00751 | -0.104 | 8.094
-3 | 0.131 | 0.00608 | -0.105 | 21.637
-2.5 | 0.202 | 0.0056 | -0.105 | 36.139
-2 | 0.274 | 0.00563 | -0.106 | 48.71
-1.5 | 0.345 | 0.00565 | -0.107 | 61.013
-1 | 0.416 | 0.00576 | -0.108 | 72.196
-0.5 | 0.487 | 0.00585 | -0.109 | 83.141
0 | 0.557 | 0.00593 | -0.11 | 94.036
0.5 | 0.628 | 0.00608 | -0.11 | 103.373
1 | 0.699 | 0.0062 | -0.111 | 112.632
1.5 | 0.769 | 0.00633 | -0.112 | 121.637
2 | 0.837 | 0.00588 | -0.112 | 142.288
2.5 | 0.905 | 0.00655 | -0.113 | 138.208
3 | 0.974 | 0.00668 | -0.113 | 145.868
3.5 | 1.043 | 0.0069 | -0.114 | 151.027
4 | 1.1 | 0.00714 | -0.115 | 154.104
4.5 | 1.163 | 0.00739 | -0.115 | 157.428
5 | 1.22 | 0.00933 | -0.115 | 130.754
5.5 | 1.274 | 0.01125 | -0.116 | 113.292
6 | 1.322 | 0.01534 | -0.116 | 86.203
6.5 | 1.371 | 0.0163 | -0.116 | 84.097
7 | 1.41 | 0.01743 | -0.117 | 80.925
7.5 | 1.437 | 0.01857 | -0.117 | 77.351
8 | 1.445 | 0.01998 | -0.117 | 72.357
8.5 | 1.423 | 0.02156 | -0.118 | 66.006
9 | 1.331 | 0.02374 | -0.118 | 56.081
9.5 | 0.891 | 0.02661 | -0.118 | 33.492
10 | 0.922 | 0.02761 | -0.119 | 33.407
10.5 | 0.943 | 0.03155 | -0.118 | 29.896
11 | 0.827 | 0.08275 | -0.061 | 9.993
11.5 | 1.008 | 0.0329 | -0.119 | 30.646
12 | 0.881 | 0.08697 | -0.064 | 10.134
12.5 | 0.914 | 0.09531 | -0.072 | 9.587
13 | 0.934 | 0.10055 | -0.064 | 9.291

## 80. Re 5M Mach 0.50 (2)
BIGFOIL.COM POLAR EXPORT
NACA64-516 a=0.8
NACA64-516 a=0.8 |  |  |  | Cl Max: | 1.4727 | at alpha= | 12.5 | deg
XFOIL ncrit=9 |  |  |  | L/D Max: | 180.541 | at alpha= | 4 | deg
Re: | 5000000 |  |  | Cd Min: | 0.1781 | at alpha= | 17.5 | deg
Mach: | 0.5 |  |  | Cl=0 at alpha= | -3.8966 | deg
|  |  |  | @ Cl=0.1, Cd= | 0.0067168
|  |  |  | @ Cl=0.4, Cd= | 0.0049729
|  |  |  | @ Cl=0.6, Cd= | 0.005015
alpha (deg) | Cl | Cd | Cm | Cl/Cd
-14 | -0.3416 | 0.11943 | -0.0783 | -2.8603
-13.5 | -0.3447 | 0.10852 | -0.0852 | -3.1764
-13 | -0.3671 | 0.09531 | -0.0937 | -3.8516
-12.5 | -0.3695 | 0.08589 | -0.0998 | -4.302
-12 | -0.4236 | 0.07006 | -0.1105 | -6.0462
-11.5 | -0.4686 | 0.05492 | -0.1211 | -8.5324
-11 | -0.4976 | 0.04437 | -0.1283 | -11.2148
-10.5 | -0.5357 | 0.03524 | -0.133 | -15.2015
-10 | -0.5705 | 0.02786 | -0.1342 | -20.4774
-9.5 | -0.5999 | 0.02181 | -0.1325 | -27.5057
-9 | -0.6235 | 0.01734 | -0.1272 | -35.9573
-8.5 | -0.6127 | 0.01416 | -0.1217 | -43.2698
-8 | -0.5688 | 0.01192 | -0.1179 | -47.7181
-7.5 | -0.5096 | 0.01047 | -0.1153 | -48.6724
-7 | -0.443 | 0.00948 | -0.1136 | -46.73
-6.5 | -0.3731 | 0.00879 | -0.1124 | -42.446
-6 | -0.3016 | 0.00827 | -0.1118 | -36.4692
-5.5 | -0.2298 | 0.00786 | -0.1114 | -29.2366
-5 | -0.1581 | 0.00751 | -0.1114 | -21.0519
-4 | -0.0147 | 0.00702 | -0.1119 | -2.094
-3.5 | 0.0564 | 0.00684 | -0.1124 | 8.2456
-3 | 0.1272 | 0.00664 | -0.113 | 19.1566
-2.5 | 0.1974 | 0.0063 | -0.1138 | 31.3333
-2 | 0.2668 | 0.00591 | -0.1147 | 45.1438
-1.5 | 0.336 | 0.00523 | -0.1159 | 64.2447
-1 | 0.4057 | 0.00495 | -0.1169 | 81.9596
-0.5 | 0.4766 | 0.00493 | -0.1178 | 96.6734
0 | 0.5472 | 0.00497 | -0.1187 | 110.1006
0.5 | 0.6176 | 0.00503 | -0.1195 | 122.7833
1 | 0.6886 | 0.00509 | -0.1203 | 135.2849
1.5 | 0.7587 | 0.00519 | -0.1209 | 146.185
2 | 0.8292 | 0.00529 | -0.1215 | 156.7486
2.5 | 0.8986 | 0.00543 | -0.1217 | 165.488
3 | 0.9681 | 0.00558 | -0.1219 | 173.4946
3.5 | 1.0362 | 0.00579 | -0.1216 | 178.9637
4 | 1.1013 | 0.0061 | -0.1206 | 180.541
5 | 1.1445 | 0.00868 | -0.1039 | 131.8548
5.5 | 1.1551 | 0.01029 | -0.0944 | 112.2546
6 | 1.1668 | 0.01223 | -0.086 | 95.4047
6.5 | 1.1853 | 0.01423 | -0.079 | 83.2959
7 | 1.2059 | 0.01642 | -0.0728 | 73.4409
7.5 | 1.2307 | 0.01871 | -0.0676 | 65.7777
8 | 1.262 | 0.02092 | -0.0633 | 60.325
8.5 | 1.296 | 0.02318 | -0.0594 | 55.9103
9 | 1.3276 | 0.0258 | -0.0556 | 51.4574
9.5 | 1.3591 | 0.0286 | -0.052 | 47.521
10 | 1.3859 | 0.03193 | -0.0485 | 43.4043
10.5 | 1.4141 | 0.03536 | -0.0452 | 39.9915
11 | 1.4379 | 0.03933 | -0.042 | 36.5599
12.5 | 1.4727 | 0.05581 | -0.0345 | 26.3877
13 | 1.4669 | 0.06359 | -0.0334 | 23.0681
13.5 | 1.4537 | 0.07253 | -0.0335 | 20.0427
14 | 1.434 | 0.0821 | -0.0343 | 17.4665
14.5 | 1.4047 | 0.09416 | -0.0377 | 14.9182
15 | 1.3741 | 0.10731 | -0.0431 | 12.805
15.5 | 1.3442 | 0.12121 | -0.0502 | 11.0898
16 | 1.318 | 0.13542 | -0.0586 | 9.7327
16.5 | 1.2946 | 0.14977 | -0.0679 | 8.6439
17 | 1.2749 | 0.16409 | -0.0776 | 7.7695
17.5 | 1.2591 | 0.1781 | -0.0874 | 7.0696

## 81. Re 6M Mach 0.00 (1)
BIGFOIL.COM POLAR EXPORT
NACA64-516 a=0.8
NACA64-516 a=0.8 |  |  |  | Cl Max: | 1.62 | at alpha= | 13 | deg
JavaFoil+Calcfoil stall+Eppler ext transition |  |  |  | L/D Max: | 160.452 | at alpha= | 4.5 | deg
Re: | 6000000 |  |  | Cd Min: | 0.00519 | at alpha= | -2.5 | deg
Mach: | 0 |  |  | Cl=0 at alpha= | -3.9344 | deg
|  |  |  | @ Cl=0.1, Cd= | 0.0058885
|  |  |  | @ Cl=0.4, Cd= | 0.0052793
|  |  |  | @ Cl=0.6, Cd= | 0.0055126
alpha (deg) | Cl | Cd | Cm | Cl/Cd
-20 | -0.737 | 0.16096 | -0.036 | -4.576
-19.5 | -0.751 | 0.15264 | -0.037 | -4.92
-19 | -0.765 | 0.14404 | -0.038 | -5.311
-18.5 | -0.777 | 0.13728 | -0.039 | -5.661
-18 | -0.788 | 0.12918 | -0.04 | -6.097
-17.5 | -0.797 | 0.12068 | -0.041 | -6.607
-17 | -0.804 | 0.1138 | -0.042 | -7.065
-16.5 | -0.808 | 0.10747 | -0.043 | -7.52
-16 | -0.891 | 0.04193 | -0.063 | -21.245
-15.5 | -0.899 | 0.03501 | -0.065 | -25.666
-15 | -0.902 | 0.02915 | -0.066 | -30.956
-14.5 | -0.901 | 0.02492 | -0.068 | -36.139
-14 | -0.892 | 0.02228 | -0.069 | -40.033
-13.5 | -0.879 | 0.01983 | -0.07 | -44.341
-13 | -0.862 | 0.01766 | -0.072 | -48.839
-12.5 | -0.841 | 0.01613 | -0.073 | -52.157
-12 | -0.815 | 0.01481 | -0.074 | -55.035
-11.5 | -0.783 | 0.01363 | -0.075 | -57.444
-11 | -0.75 | 0.01204 | -0.076 | -62.263
-10.5 | -0.72 | 0.01016 | -0.079 | -70.84
-10 | -0.683 | 0.00947 | -0.081 | -72.124
-9.5 | -0.634 | 0.00902 | -0.081 | -70.366
-9 | -0.584 | 0.00872 | -0.082 | -66.98
-8.5 | -0.531 | 0.00841 | -0.083 | -63.149
-8 | -0.477 | 0.00813 | -0.083 | -58.684
-7.5 | -0.422 | 0.00795 | -0.084 | -53.046
-7 | -0.365 | 0.00779 | -0.085 | -46.89
-6.5 | -0.307 | 0.00755 | -0.086 | -40.736
-6 | -0.249 | 0.0074 | -0.086 | -33.624
-5.5 | -0.19 | 0.00727 | -0.087 | -26.067
-5 | -0.13 | 0.00718 | -0.088 | -18.037
-4.5 | -0.069 | 0.00706 | -0.089 | -9.791
-4 | -0.008 | 0.00694 | -0.089 | -1.191
-3.5 | 0.053 | 0.00679 | -0.09 | 7.778
-3 | 0.114 | 0.00562 | -0.091 | 20.292
-2.5 | 0.175 | 0.00519 | -0.091 | 33.805
-2 | 0.237 | 0.0052 | -0.092 | 45.595
-1.5 | 0.299 | 0.00522 | -0.093 | 57.258
-1 | 0.36 | 0.00524 | -0.093 | 68.691
-0.5 | 0.421 | 0.0053 | -0.094 | 79.568
0 | 0.483 | 0.00537 | -0.095 | 89.918
0.5 | 0.544 | 0.00543 | -0.096 | 100.252
1 | 0.605 | 0.00552 | -0.096 | 109.545
1.5 | 0.666 | 0.00559 | -0.097 | 119.297
2 | 0.727 | 0.00568 | -0.098 | 127.977
2.5 | 0.788 | 0.00575 | -0.098 | 137.133
3 | 0.849 | 0.00589 | -0.099 | 144.196
3.5 | 0.91 | 0.00601 | -0.1 | 151.428
4 | 0.965 | 0.00619 | -0.1 | 155.909
4.5 | 1.024 | 0.00638 | -0.101 | 160.452
5 | 1.076 | 0.00757 | -0.101 | 142.241
5.5 | 1.129 | 0.0083 | -0.101 | 136.105
6 | 1.18 | 0.00955 | -0.102 | 123.588
6.5 | 1.229 | 0.0119 | -0.102 | 103.27
7 | 1.278 | 0.01237 | -0.102 | 103.331
7.5 | 1.325 | 0.01294 | -0.103 | 102.38
8 | 1.37 | 0.01358 | -0.103 | 100.906
8.5 | 1.412 | 0.01416 | -0.104 | 99.733
9 | 1.452 | 0.0148 | -0.104 | 98.116
9.5 | 1.488 | 0.01546 | -0.104 | 96.301
10 | 1.522 | 0.01616 | -0.105 | 94.135
10.5 | 1.551 | 0.01697 | -0.105 | 91.423
11 | 1.576 | 0.01782 | -0.106 | 88.418
11.5 | 1.594 | 0.01876 | -0.106 | 84.955
12 | 1.607 | 0.01971 | -0.106 | 81.541
12.5 | 1.616 | 0.02064 | -0.107 | 78.295
13 | 1.62 | 0.02173 | -0.107 | 74.554
13.5 | 1.62 | 0.02296 | -0.107 | 70.538
14 | 1.614 | 0.0245 | -0.108 | 65.865
14.5 | 1.602 | 0.02556 | -0.108 | 62.687
15 | 1.582 | 0.0271 | -0.108 | 58.381
15.5 | 1.558 | 0.02867 | -0.108 | 54.347
16 | 1.527 | 0.03082 | -0.108 | 49.554
16.5 | 1.493 | 0.03309 | -0.108 | 45.137
17 | 1.457 | 0.03539 | -0.108 | 41.16
17.5 | 1.416 | 0.03834 | -0.108 | 36.944
18 | 1.375 | 0.04135 | -0.108 | 33.25

## 82. Re 6M Mach 0.00 (2)
BIGFOIL.COM POLAR EXPORT
NACA64-516 a=0.8
NACA64-516 a=0.8 |  |  |  | Cl Max: | 1.792 | at alpha= | 20 | deg
XFOIL ncrit=9 |  |  |  | L/D Max: | 169.358 | at alpha= | 3.5 | deg
Re: | 6000000 |  |  | Cd Min: | 0.06779 | at alpha= | 20 | deg
Mach: | 0 |  |  | Cl=0 at alpha= | -3.9361 | deg
|  |  |  | @ Cl=0.1, Cd= | 0.0058754
|  |  |  | @ Cl=0.4, Cd= | 0.0044323
|  |  |  | @ Cl=0.6, Cd= | 0.0045429
alpha (deg) | Cl | Cd | Cm | Cl/Cd
-20 | -1.4325 | 0.03548 | -0.094 | -40.3749
-19 | -1.3726 | 0.0286 | -0.1019 | -47.993
-18.5 | -1.3596 | 0.0259 | -0.1011 | -52.4942
-18 | -1.3429 | 0.02356 | -0.1002 | -56.9992
-17.5 | -1.3284 | 0.02114 | -0.0989 | -62.8382
-17 | -1.3089 | 0.01921 | -0.0973 | -68.1364
-16.5 | -1.2895 | 0.01743 | -0.0954 | -73.9816
-16 | -1.2798 | 0.01588 | -0.0914 | -80.5919
-15.5 | -1.2516 | 0.01502 | -0.0885 | -83.3289
-15 | -1.2115 | 0.01425 | -0.0872 | -85.0175
-14.5 | -1.1667 | 0.01358 | -0.0865 | -85.9131
-14 | -1.1194 | 0.01297 | -0.086 | -86.3069
-13.5 | -1.0702 | 0.01244 | -0.0857 | -86.0289
-13 | -1.0202 | 0.01185 | -0.0856 | -86.0928
-12.5 | -0.9706 | 0.01116 | -0.0854 | -86.9713
-12 | -0.9187 | 0.01061 | -0.0854 | -86.5881
-11.5 | -0.8653 | 0.01017 | -0.0856 | -85.0836
-11 | -0.8108 | 0.00978 | -0.0859 | -82.9039
-10.5 | -0.7557 | 0.00942 | -0.0863 | -80.2229
-10 | -0.7 | 0.00909 | -0.0868 | -77.0077
-9.5 | -0.6437 | 0.00879 | -0.0873 | -73.2309
-9 | -0.5875 | 0.00844 | -0.0879 | -69.609
-8.5 | -0.5312 | 0.00807 | -0.0884 | -65.824
-8 | -0.474 | 0.00777 | -0.089 | -61.0039
-7.5 | -0.4164 | 0.00753 | -0.0897 | -55.2988
-7 | -0.3584 | 0.00732 | -0.0904 | -48.9617
-6.5 | -0.3004 | 0.00712 | -0.0911 | -42.191
-6 | -0.2422 | 0.00689 | -0.0919 | -35.1524
-5.5 | -0.1836 | 0.00673 | -0.0927 | -27.2808
-5 | -0.1252 | 0.00656 | -0.0935 | -19.0854
-4.5 | -0.0663 | 0.00641 | -0.0943 | -10.3432
-4 | -0.0075 | 0.00626 | -0.0951 | -1.1981
-3 | 0.1099 | 0.00584 | -0.0968 | 18.8185
-2.5 | 0.1685 | 0.00558 | -0.0977 | 30.1971
-2 | 0.2271 | 0.00523 | -0.0987 | 43.4226
-1.5 | 0.2854 | 0.00478 | -0.0997 | 59.7071
-1 | 0.3442 | 0.00447 | -0.1007 | 77.0022
-0.5 | 0.4034 | 0.00443 | -0.1016 | 91.0609
0 | 0.4628 | 0.00442 | -0.1025 | 104.7059
0.5 | 0.5218 | 0.00446 | -0.1033 | 116.9955
1 | 0.5807 | 0.00452 | -0.1041 | 128.4735
1.5 | 0.6396 | 0.00459 | -0.1048 | 139.3464
2 | 0.6979 | 0.00469 | -0.1056 | 148.806
3 | 0.8135 | 0.00496 | -0.1068 | 164.0121
3.5 | 0.8705 | 0.00514 | -0.1073 | 169.358
4 | 0.9219 | 0.0057 | -0.1069 | 161.7368
4.5 | 0.9663 | 0.00671 | -0.1054 | 144.0089
5.5 | 1.0572 | 0.00829 | -0.1026 | 127.5271
6 | 1.1007 | 0.00904 | -0.1008 | 121.7588
7 | 1.1852 | 0.01032 | -0.0968 | 114.845
7.5 | 1.2192 | 0.01094 | -0.0931 | 111.4442
8 | 1.2494 | 0.01152 | -0.0888 | 108.4549
8.5 | 1.2821 | 0.01216 | -0.0853 | 105.4359
9 | 1.3167 | 0.01283 | -0.0822 | 102.6267
9.5 | 1.3499 | 0.0136 | -0.0792 | 99.2574
10 | 1.3833 | 0.01442 | -0.0763 | 95.9293
10.5 | 1.414 | 0.01542 | -0.0732 | 91.6991
11 | 1.4465 | 0.0164 | -0.0706 | 88.2012
11.5 | 1.4757 | 0.01759 | -0.0677 | 83.8943
12 | 1.5035 | 0.01893 | -0.0648 | 79.4242
12.5 | 1.5322 | 0.02027 | -0.0623 | 75.5895
13 | 1.5578 | 0.02153 | -0.0595 | 72.3549
13.5 | 1.5803 | 0.02349 | -0.0568 | 67.2754
14 | 1.6038 | 0.02553 | -0.0545 | 62.8202
14.5 | 1.6287 | 0.02758 | -0.0525 | 59.0537
15 | 1.6518 | 0.02986 | -0.0507 | 55.3182
15.5 | 1.6724 | 0.03246 | -0.0489 | 51.5219
16 | 1.6909 | 0.03535 | -0.0473 | 47.8331
16.5 | 1.7072 | 0.03857 | -0.0458 | 44.2624
17 | 1.7228 | 0.04198 | -0.0446 | 41.0386
17.5 | 1.74 | 0.04537 | -0.0438 | 38.3513
18 | 1.7554 | 0.04905 | -0.0431 | 35.788
18.5 | 1.7683 | 0.0531 | -0.0427 | 33.3013
19 | 1.779 | 0.05754 | -0.0424 | 30.9176
19.5 | 1.7861 | 0.06251 | -0.0425 | 28.573
20 | 1.792 | 0.06779 | -0.0428 | 26.4346

## 83. Re 6M Mach 0.10 (1)
BIGFOIL.COM POLAR EXPORT
NACA64-516 a=0.8
NACA64-516 a=0.8 |  |  |  | Cl Max: | 1.611 | at alpha= | 13 | deg
JavaFoil+Calcfoil stall+Eppler ext transition |  |  |  | L/D Max: | 161.084 | at alpha= | 4.5 | deg
Re: | 6000000 |  |  | Cd Min: | 0.00519 | at alpha= | -2.5 | deg
Mach: | 0.1 |  |  | Cl=0 at alpha= | -3.9344 | deg
|  |  |  | @ Cl=0.1, Cd= | 0.0059334
|  |  |  | @ Cl=0.4, Cd= | 0.0053074
|  |  |  | @ Cl=0.6, Cd= | 0.0055221
alpha (deg) | Cl | Cd | Cm | Cl/Cd
-19.5 | -0.709 | 0.15658 | -0.036 | -4.529
-19 | -0.726 | 0.14799 | -0.037 | -4.905
-18.5 | -0.742 | 0.14004 | -0.038 | -5.295
-18 | -0.756 | 0.13205 | -0.039 | -5.722
-17.5 | -0.768 | 0.12554 | -0.04 | -6.114
-17 | -0.778 | 0.117 | -0.042 | -6.651
-16.5 | -0.785 | 0.11044 | -0.043 | -7.113
-16 | -0.857 | 0.05083 | -0.061 | -16.85
-15.5 | -0.874 | 0.03896 | -0.064 | -22.443
-15 | -0.882 | 0.03234 | -0.066 | -27.264
-14.5 | -0.886 | 0.02631 | -0.068 | -33.679
-14 | -0.879 | 0.02379 | -0.069 | -36.955
-13.5 | -0.871 | 0.02062 | -0.07 | -42.229
-13 | -0.856 | 0.01823 | -0.072 | -46.967
-12.5 | -0.837 | 0.01656 | -0.073 | -50.553
-12 | -0.812 | 0.01514 | -0.074 | -53.667
-11.5 | -0.781 | 0.01395 | -0.075 | -55.999
-11 | -0.746 | 0.01265 | -0.076 | -59.016
-10.5 | -0.718 | 0.01021 | -0.079 | -70.299
-10 | -0.685 | 0.0096 | -0.081 | -71.307
-9.5 | -0.636 | 0.00912 | -0.082 | -69.734
-9 | -0.585 | 0.00881 | -0.082 | -66.468
-8.5 | -0.533 | 0.00846 | -0.083 | -63.024
-8 | -0.479 | 0.00825 | -0.084 | -58.061
-7.5 | -0.424 | 0.008 | -0.085 | -52.933
-7 | -0.367 | 0.0078 | -0.085 | -47.041
-6.5 | -0.309 | 0.00755 | -0.086 | -40.9
-6 | -0.25 | 0.00748 | -0.087 | -33.406
-5.5 | -0.19 | 0.00732 | -0.088 | -26.026
-5 | -0.13 | 0.0072 | -0.088 | -18.071
-4.5 | -0.069 | 0.00705 | -0.089 | -9.849
-4 | -0.008 | 0.00696 | -0.09 | -1.194
-3.5 | 0.053 | 0.00679 | -0.09 | 7.816
-3 | 0.115 | 0.00566 | -0.091 | 20.242
-2.5 | 0.176 | 0.00519 | -0.092 | 33.993
-2 | 0.239 | 0.00523 | -0.093 | 45.576
-1.5 | 0.3 | 0.00522 | -0.093 | 57.527
-1 | 0.362 | 0.00527 | -0.094 | 68.636
-0.5 | 0.423 | 0.00533 | -0.095 | 79.507
0 | 0.485 | 0.00537 | -0.095 | 90.415
0.5 | 0.547 | 0.00547 | -0.096 | 99.958
1 | 0.608 | 0.00553 | -0.097 | 110.024
1.5 | 0.67 | 0.00559 | -0.097 | 119.872
2 | 0.731 | 0.00568 | -0.098 | 128.677
2.5 | 0.792 | 0.0058 | -0.099 | 136.729
3 | 0.854 | 0.00589 | -0.099 | 144.962
3.5 | 0.915 | 0.00607 | -0.1 | 150.848
4 | 0.97 | 0.00621 | -0.101 | 156.14
4.5 | 1.029 | 0.00639 | -0.101 | 161.084
5 | 1.081 | 0.00762 | -0.101 | 141.843
5.5 | 1.134 | 0.00841 | -0.102 | 134.882
6 | 1.185 | 0.00974 | -0.102 | 121.696
6.5 | 1.234 | 0.01199 | -0.102 | 102.891
7 | 1.283 | 0.01247 | -0.103 | 102.877
7.5 | 1.33 | 0.01308 | -0.103 | 101.669
8 | 1.375 | 0.0137 | -0.104 | 100.323
8.5 | 1.417 | 0.01435 | -0.104 | 98.729
9 | 1.456 | 0.01495 | -0.105 | 97.36
9.5 | 1.492 | 0.01565 | -0.105 | 95.34
10 | 1.524 | 0.01641 | -0.105 | 92.883
10.5 | 1.553 | 0.01722 | -0.106 | 90.193
11 | 1.576 | 0.01806 | -0.106 | 87.242
11.5 | 1.592 | 0.01904 | -0.106 | 83.627
12 | 1.603 | 0.02003 | -0.107 | 80.055
12.5 | 1.61 | 0.0211 | -0.107 | 76.289
13 | 1.611 | 0.02223 | -0.108 | 72.439
13.5 | 1.607 | 0.02338 | -0.108 | 68.738
14 | 1.598 | 0.02481 | -0.108 | 64.403
14.5 | 1.582 | 0.02616 | -0.108 | 60.477
15 | 1.557 | 0.02772 | -0.109 | 56.174
15.5 | 1.527 | 0.02948 | -0.109 | 51.805
16 | 1.491 | 0.03178 | -0.109 | 46.923
16.5 | 1.452 | 0.03426 | -0.109 | 42.378
17 | 1.41 | 0.03679 | -0.109 | 38.317
17.5 | 1.363 | 0.04009 | -0.108 | 34.011
18 | 1.314 | 0.04433 | -0.108 | 29.647

## 84. Re 6M Mach 0.10 (2)
BIGFOIL.COM POLAR EXPORT
NACA64-516 a=0.8
NACA64-516 a=0.8 |  |  |  | Cl Max: | 1.7856 | at alpha= | 20 | deg
XFOIL ncrit=9 |  |  |  | L/D Max: | 170.078 | at alpha= | 3.5 | deg
Re: | 6000000 |  |  | Cd Min: | 0.07137 | at alpha= | 20 | deg
Mach: | 0.1 |  |  | Cl=0 at alpha= | -3.9348 | deg
|  |  |  | @ Cl=0.1, Cd= | 0.0059043
|  |  |  | @ Cl=0.4, Cd= | 0.0044439
|  |  |  | @ Cl=0.6, Cd= | 0.0045486
alpha (deg) | Cl | Cd | Cm | Cl/Cd
-20 | -1.4219 | 0.04061 | -0.0918 | -35.0135
-19.5 | -1.3854 | 0.0345 | -0.102 | -40.1565
-18.5 | -1.3528 | 0.02782 | -0.1043 | -48.6269
-17.5 | -1.3196 | 0.02283 | -0.1025 | -57.8011
-17 | -1.3025 | 0.02059 | -0.1009 | -63.2589
-16.5 | -1.2839 | 0.01855 | -0.0991 | -69.2129
-16 | -1.2647 | 0.01686 | -0.0968 | -75.0119
-15.5 | -1.2547 | 0.01554 | -0.0919 | -80.74
-15 | -1.2176 | 0.01468 | -0.0901 | -82.9428
-14.5 | -1.1741 | 0.01395 | -0.089 | -84.1649
-14 | -1.1274 | 0.01328 | -0.0882 | -84.8946
-13.5 | -1.0783 | 0.01271 | -0.0877 | -84.8387
-13 | -1.0272 | 0.01217 | -0.0875 | -84.4043
-12.5 | -0.9778 | 0.01142 | -0.0871 | -85.6217
-11.5 | -0.8724 | 0.01032 | -0.0869 | -84.5349
-11 | -0.8175 | 0.00991 | -0.0871 | -82.4924
-10.5 | -0.7619 | 0.00953 | -0.0874 | -79.9475
-10 | -0.7057 | 0.00918 | -0.0878 | -76.8736
-9.5 | -0.6489 | 0.00887 | -0.0883 | -73.1567
-9 | -0.592 | 0.00855 | -0.0887 | -69.2398
-8.5 | -0.5354 | 0.00814 | -0.0892 | -65.774
-8 | -0.4778 | 0.00783 | -0.0898 | -61.0217
-7.5 | -0.4196 | 0.00757 | -0.0904 | -55.4293
-7 | -0.3612 | 0.00735 | -0.0911 | -49.1429
-6.5 | -0.3027 | 0.00716 | -0.0918 | -42.2765
-6 | -0.2441 | 0.00692 | -0.0925 | -35.2746
-5.5 | -0.1851 | 0.00675 | -0.0933 | -27.4222
-5 | -0.1261 | 0.00658 | -0.094 | -19.1641
-4.5 | -0.0669 | 0.00643 | -0.0948 | -10.4044
-4 | -0.0077 | 0.00627 | -0.0957 | -1.2281
-3.5 | 0.0513 | 0.00611 | -0.0965 | 8.3961
-3 | 0.1105 | 0.00586 | -0.0973 | 18.8567
-2.5 | 0.1695 | 0.0056 | -0.0982 | 30.2679
-2 | 0.2284 | 0.00524 | -0.0992 | 43.5878
-1.5 | 0.2872 | 0.00479 | -0.1002 | 59.9582
-1 | 0.3462 | 0.00448 | -0.1012 | 77.2768
-0.5 | 0.4058 | 0.00444 | -0.1021 | 91.3964
0 | 0.4656 | 0.00444 | -0.103 | 104.8649
0.5 | 0.525 | 0.00447 | -0.1038 | 117.4497
1 | 0.5842 | 0.00453 | -0.1046 | 128.9625
1.5 | 0.6435 | 0.0046 | -0.1054 | 139.8913
2 | 0.7023 | 0.0047 | -0.1061 | 149.4255
2.5 | 0.7606 | 0.00483 | -0.1067 | 157.4741
3 | 0.8186 | 0.00497 | -0.1073 | 164.7082
3.5 | 0.8759 | 0.00515 | -0.1078 | 170.0777
4.5 | 0.972 | 0.00675 | -0.1058 | 144
5 | 1.0184 | 0.00752 | -0.1045 | 135.4255
5.5 | 1.0623 | 0.00836 | -0.1027 | 127.0694
6 | 1.1058 | 0.0091 | -0.1008 | 121.5165
6.5 | 1.1491 | 0.00974 | -0.0989 | 117.9774
7 | 1.1887 | 0.01042 | -0.0962 | 114.0787
8 | 1.2499 | 0.01166 | -0.0876 | 107.1955
8.5 | 1.2832 | 0.01234 | -0.0841 | 103.987
9 | 1.3175 | 0.01306 | -0.081 | 100.8806
9.5 | 1.3514 | 0.01385 | -0.078 | 97.574
10 | 1.3843 | 0.01474 | -0.075 | 93.9145
10.5 | 1.4156 | 0.01577 | -0.0719 | 89.7654
11 | 1.4474 | 0.01683 | -0.0692 | 86.0012
12 | 1.5044 | 0.0195 | -0.0633 | 77.1487
12.5 | 1.5327 | 0.02095 | -0.0607 | 73.1599
13 | 1.558 | 0.02232 | -0.0579 | 69.8029
13.5 | 1.5804 | 0.0244 | -0.0552 | 64.7705
14 | 1.6051 | 0.02647 | -0.053 | 60.6385
14.5 | 1.6293 | 0.02868 | -0.051 | 56.8096
15 | 1.6515 | 0.03116 | -0.0491 | 53.0006
15.5 | 1.6707 | 0.03399 | -0.0473 | 49.1527
16 | 1.6883 | 0.03711 | -0.0457 | 45.4945
16.5 | 1.7049 | 0.04045 | -0.0443 | 42.1483
17 | 1.7228 | 0.04378 | -0.0432 | 39.3513
17.5 | 1.7392 | 0.04741 | -0.0424 | 36.6842
18 | 1.753 | 0.0514 | -0.0418 | 34.1051
18.5 | 1.764 | 0.05585 | -0.0414 | 31.5846
19 | 1.7726 | 0.0607 | -0.0413 | 29.2026
19.5 | 1.7776 | 0.06613 | -0.0415 | 26.8804
20 | 1.7856 | 0.07137 | -0.042 | 25.0189

## 85. Re 6M Mach 0.25 (1)
BIGFOIL.COM POLAR EXPORT
NACA64-516 a=0.8
NACA64-516 a=0.8 |  |  |  | Cl Max: | 1.567 | at alpha= | 11.5 | deg
JavaFoil+Calcfoil stall+Eppler ext transition |  |  |  | L/D Max: | 162.137 | at alpha= | 4.5 | deg
Re: | 6000000 |  |  | Cd Min: | 0.00523 | at alpha= | -2.5 | deg
Mach: | 0.25 |  |  | Cl=0 at alpha= | -3.9297 | deg
|  |  |  | @ Cl=0.1, Cd= | 0.0060729
|  |  |  | @ Cl=0.4, Cd= | 0.0053367
|  |  |  | @ Cl=0.6, Cd= | 0.0055562
alpha (deg) | Cl | Cd | Cm | Cl/Cd
-18 | -0.471 | 0.15732 | -0.035 | -2.992
-17.5 | -0.516 | 0.14453 | -0.036 | -3.568
-17 | -0.557 | 0.13739 | -0.037 | -4.051
-16.5 | -0.593 | 0.12721 | -0.038 | -4.663
-16 | -0.625 | 0.12014 | -0.038 | -5.203
-15.5 | -0.652 | 0.11179 | -0.04 | -5.835
-15 | -0.674 | 0.10375 | -0.042 | -6.501
-14.5 | -0.716 | 0.0714 | -0.056 | -10.025
-14 | -0.771 | 0.0396 | -0.066 | -19.458
-13.5 | -0.788 | 0.03102 | -0.069 | -25.403
-13 | -0.8 | 0.02356 | -0.072 | -33.961
-12.5 | -0.797 | 0.02063 | -0.074 | -38.608
-12 | -0.786 | 0.01789 | -0.075 | -43.967
-11.5 | -0.766 | 0.01593 | -0.076 | -48.066
-11 | -0.736 | 0.01423 | -0.078 | -51.757
-10.5 | -0.701 | 0.01316 | -0.079 | -53.3
-10 | -0.669 | 0.01141 | -0.081 | -58.649
-9.5 | -0.635 | 0.0101 | -0.083 | -62.904
-9 | -0.593 | 0.00925 | -0.085 | -64.121
-8.5 | -0.542 | 0.00878 | -0.085 | -61.738
-8 | -0.488 | 0.0085 | -0.086 | -57.428
-7.5 | -0.432 | 0.00821 | -0.087 | -52.636
-7 | -0.375 | 0.00791 | -0.088 | -47.399
-6.5 | -0.316 | 0.00783 | -0.088 | -40.397
-6 | -0.256 | 0.00758 | -0.089 | -33.818
-5.5 | -0.195 | 0.00743 | -0.09 | -26.282
-5 | -0.134 | 0.00729 | -0.091 | -18.314
-4.5 | -0.071 | 0.00716 | -0.091 | -9.96
-4 | -0.009 | 0.00705 | -0.092 | -1.211
-3.5 | 0.055 | 0.00688 | -0.093 | 7.931
-3 | 0.118 | 0.00575 | -0.094 | 20.49
-2.5 | 0.181 | 0.00523 | -0.094 | 34.629
-2 | 0.245 | 0.00528 | -0.095 | 46.429
-1.5 | 0.308 | 0.00526 | -0.096 | 58.679
-1 | 0.372 | 0.00531 | -0.097 | 69.974
-0.5 | 0.435 | 0.00537 | -0.097 | 80.97
0 | 0.499 | 0.00546 | -0.098 | 91.366
0.5 | 0.562 | 0.00552 | -0.099 | 101.692
1 | 0.625 | 0.00558 | -0.099 | 111.953
1.5 | 0.688 | 0.00569 | -0.1 | 120.979
2 | 0.751 | 0.0058 | -0.101 | 129.562
2.5 | 0.814 | 0.00587 | -0.101 | 138.807
3 | 0.877 | 0.00603 | -0.102 | 145.548
3.5 | 0.94 | 0.00621 | -0.103 | 151.473
4 | 0.996 | 0.00641 | -0.104 | 155.381
4.5 | 1.052 | 0.00649 | -0.104 | 162.137
5 | 1.107 | 0.00792 | -0.104 | 139.702
5.5 | 1.161 | 0.00891 | -0.104 | 130.263
6 | 1.212 | 0.0105 | -0.105 | 115.443
6.5 | 1.262 | 0.01258 | -0.105 | 100.3
7 | 1.311 | 0.01314 | -0.105 | 99.812
7.5 | 1.357 | 0.01385 | -0.106 | 97.977
8 | 1.4 | 0.0145 | -0.106 | 96.563
8.5 | 1.439 | 0.01523 | -0.107 | 94.479
9 | 1.475 | 0.01596 | -0.107 | 92.435
9.5 | 1.506 | 0.01683 | -0.108 | 89.458
10 | 1.532 | 0.01771 | -0.108 | 86.516
10.5 | 1.553 | 0.01869 | -0.108 | 83.049
11 | 1.565 | 0.01981 | -0.109 | 78.976
11.5 | 1.567 | 0.02094 | -0.109 | 74.847
12 | 1.562 | 0.02223 | -0.109 | 70.261
12.5 | 1.548 | 0.02357 | -0.11 | 65.676
13 | 1.526 | 0.02485 | -0.11 | 61.412
13.5 | 1.495 | 0.02657 | -0.11 | 56.25
14 | 1.455 | 0.02844 | -0.11 | 51.154
14.5 | 1.402 | 0.03082 | -0.11 | 45.489
15 | 1.335 | 0.03348 | -0.11 | 39.867
15.5 | 1.256 | 0.03785 | -0.11 | 33.188
16 | 1.168 | 0.04391 | -0.108 | 26.593
16.5 | 1.073 | 0.05133 | -0.107 | 20.899

## 86. Re 6M Mach 0.25 (2)
BIGFOIL.COM POLAR EXPORT
NACA64-516 a=0.8
NACA64-516 a=0.8 |  |  |  | Cl Max: | 1.743 | at alpha= | 19.5 | deg
XFOIL ncrit=9 |  |  |  | L/D Max: | 173.602 | at alpha= | 3.5 | deg
Re: | 6000000 |  |  | Cd Min: | 0.09522 | at alpha= | -20 | deg
Mach: | 0.25 |  |  | Cl=0 at alpha= | -3.9285 | deg
|  |  |  | @ Cl=0.1, Cd= | 0.0059903
|  |  |  | @ Cl=0.4, Cd= | 0.0045087
|  |  |  | @ Cl=0.6, Cd= | 0.0045902
alpha (deg) | Cl | Cd | Cm | Cl/Cd
-20 | -1.0945 | 0.09522 | -0.0714 | -11.4944
-19.5 | -1.1773 | 0.07301 | -0.09 | -16.1252
-19 | -1.2082 | 0.05761 | -0.1057 | -20.9721
-18.5 | -1.215 | 0.0485 | -0.1136 | -25.0515
-18 | -1.2586 | 0.03926 | -0.1171 | -32.0581
-17 | -1.2571 | 0.03004 | -0.1175 | -41.8475
-16.5 | -1.2453 | 0.02667 | -0.1166 | -46.6929
-16 | -1.2276 | 0.02383 | -0.1152 | -51.5149
-15.5 | -1.2095 | 0.02125 | -0.1133 | -56.9176
-15 | -1.1886 | 0.01897 | -0.1111 | -62.6568
-14.5 | -1.1633 | 0.01722 | -0.1085 | -67.5552
-14 | -1.1496 | 0.01573 | -0.1036 | -73.0833
-13.5 | -1.1106 | 0.01476 | -0.1008 | -75.2439
-13 | -1.0637 | 0.01389 | -0.0989 | -76.5803
-12.5 | -1.0127 | 0.01315 | -0.0975 | -77.0114
-12 | -0.9614 | 0.01233 | -0.0962 | -77.9724
-11.5 | -0.91 | 0.01139 | -0.095 | -79.8946
-11 | -0.8537 | 0.01078 | -0.0944 | -79.1929
-10.5 | -0.7958 | 0.01028 | -0.094 | -77.4125
-10 | -0.7371 | 0.00981 | -0.0937 | -75.1376
-9.5 | -0.6778 | 0.00937 | -0.0936 | -72.3372
-9 | -0.618 | 0.00899 | -0.0937 | -68.743
-8.5 | -0.558 | 0.0086 | -0.0938 | -64.8837
-8 | -0.4985 | 0.00814 | -0.094 | -61.2408
-7.5 | -0.4379 | 0.00782 | -0.0943 | -55.9974
-7 | -0.3768 | 0.00754 | -0.0948 | -49.9735
-6.5 | -0.3156 | 0.00732 | -0.0953 | -43.1148
-6 | -0.2545 | 0.00708 | -0.0958 | -35.9463
-5.5 | -0.1932 | 0.00687 | -0.0964 | -28.1223
-5 | -0.1316 | 0.0067 | -0.0971 | -19.6418
-4.5 | -0.0703 | 0.00652 | -0.0979 | -10.7822
-4 | -0.0088 | 0.00636 | -0.0986 | -1.3836
-3.5 | 0.0527 | 0.00621 | -0.0994 | 8.4863
-2 | 0.2357 | 0.00536 | -0.1021 | 43.9739
-1.5 | 0.2966 | 0.00487 | -0.1032 | 60.9035
-1 | 0.3574 | 0.00455 | -0.1042 | 78.5495
-0.5 | 0.4193 | 0.00449 | -0.1051 | 93.3853
0 | 0.4808 | 0.00452 | -0.106 | 106.3717
0.5 | 0.5427 | 0.00452 | -0.1069 | 120.0664
1.5 | 0.6652 | 0.00467 | -0.1084 | 142.4411
2 | 0.7262 | 0.00476 | -0.1092 | 152.563
2.5 | 0.7867 | 0.00489 | -0.1098 | 160.8793
3 | 0.8467 | 0.00504 | -0.1103 | 167.996
3.5 | 0.9062 | 0.00522 | -0.1107 | 173.6015
4 | 0.9597 | 0.00577 | -0.1101 | 166.3258
4.5 | 1.0027 | 0.0069 | -0.1078 | 145.3188
5 | 1.0479 | 0.00777 | -0.1058 | 134.8649
5.5 | 1.0899 | 0.00867 | -0.1031 | 125.7093
6 | 1.1312 | 0.00945 | -0.1003 | 119.7037
6.5 | 1.1665 | 0.01018 | -0.0962 | 114.5874
7 | 1.1911 | 0.01095 | -0.0902 | 108.7763
7.5 | 1.2211 | 0.0118 | -0.0856 | 103.4831
8 | 1.255 | 0.01263 | -0.0818 | 99.3666
8.5 | 1.2904 | 0.01348 | -0.0784 | 95.727
9 | 1.324 | 0.01447 | -0.0749 | 91.4997
9.5 | 1.3591 | 0.01547 | -0.0718 | 87.8539
10 | 1.39 | 0.01675 | -0.0683 | 82.9851
10.5 | 1.4231 | 0.018 | -0.0652 | 79.0611
11 | 1.4523 | 0.01955 | -0.0619 | 74.2864
11.5 | 1.4798 | 0.0213 | -0.0587 | 69.4742
12 | 1.5087 | 0.02309 | -0.0559 | 65.34
12.5 | 1.5351 | 0.02515 | -0.053 | 61.0378
14 | 1.6063 | 0.03257 | -0.0455 | 49.3184
14.5 | 1.6277 | 0.03564 | -0.0435 | 45.6706
15 | 1.6461 | 0.03913 | -0.0416 | 42.0675
15.5 | 1.662 | 0.043 | -0.0399 | 38.6512
16 | 1.6803 | 0.04683 | -0.0387 | 35.8808
16.5 | 1.6969 | 0.05096 | -0.0376 | 33.2987
17 | 1.7107 | 0.05553 | -0.0369 | 30.8068
17.5 | 1.7213 | 0.06063 | -0.0364 | 28.3902
18 | 1.7251 | 0.06667 | -0.0364 | 25.8752
18.5 | 1.7341 | 0.07235 | -0.0368 | 23.9682
19 | 1.7398 | 0.07858 | -0.0375 | 22.1405
19.5 | 1.743 | 0.08532 | -0.0387 | 20.429
20 | 1.741 | 0.09295 | -0.0406 | 18.7305

## 87. Re 6M Mach 0.50 (1)
BIGFOIL.COM POLAR EXPORT
NACA64-516 a=0.8
NACA64-516 a=0.8 |  |  |  | Cl Max: | 1.447 | at alpha= | 8 | deg
JavaFoil+Calcfoil stall+Eppler ext transition |  |  |  | L/D Max: | 157.492 | at alpha= | 4 | deg
Re: | 6000000 |  |  | Cd Min: | 0.0055 | at alpha= | -2 | deg
Mach: | 0.5 |  |  | Cl=0 at alpha= | -3.9296 | deg
|  |  |  | @ Cl=0.1, Cd= | 0.0070324
|  |  |  | @ Cl=0.4, Cd= | 0.0055732
|  |  |  | @ Cl=0.6, Cd= | 0.0058406
alpha (deg) | Cl | Cd | Cm | Cl/Cd
-20 | -0.908 | 0.15701 | -0.046 | -5.781
-19.5 | -0.878 | 0.1504 | -0.045 | -5.836
-19 | -0.85 | 0.1451 | -0.045 | -5.856
-18.5 | -0.822 | 0.14367 | -0.045 | -5.72
-18 | -0.796 | 0.13843 | -0.047 | -5.753
-17.5 | -0.766 | 0.13348 | -0.046 | -5.741
-17 | -0.737 | 0.12991 | -0.045 | -5.672
-16.5 | -0.708 | 0.14031 | -0.044 | -5.047
-16 | -0.681 | 0.11966 | -0.045 | -5.692
-15.5 | -0.654 | 0.11774 | -0.047 | -5.556
-15 | -0.625 | 0.11297 | -0.045 | -5.531
-14.5 | -0.596 | 0.10298 | -0.044 | -5.788
-14 | -0.568 | 0.09569 | -0.045 | -5.94
-13.5 | -0.54 | 0.08925 | -0.046 | -6.056
-13 | -0.512 | 0.09243 | -0.046 | -5.545
-12.5 | -0.483 | 0.09361 | -0.045 | -5.164
-12 | -0.456 | 0.08256 | -0.045 | -5.518
-11.5 | -0.428 | 0.07606 | -0.047 | -5.624
-11 | -0.4 | 0.06986 | -0.048 | -5.727
-10.5 | -0.375 | 0.0613 | -0.056 | -6.125
-10 | -0.342 | 0.07223 | -0.044 | -4.736
-9.5 | -0.315 | 0.06043 | -0.048 | -5.214
-9 | -0.366 | 0.05587 | -0.051 | -6.559
-8.5 | -0.488 | 0.0145 | -0.09 | -33.676
-8 | -0.473 | 0.01265 | -0.092 | -37.416
-7.5 | -0.44 | 0.01095 | -0.094 | -40.178
-7 | -0.402 | 0.00911 | -0.098 | -44.092
-6.5 | -0.344 | 0.00875 | -0.099 | -39.266
-6 | -0.281 | 0.00839 | -0.1 | -33.484
-5.5 | -0.216 | 0.00811 | -0.101 | -26.564
-5 | -0.148 | 0.00788 | -0.101 | -18.794
-4.5 | -0.079 | 0.00765 | -0.102 | -10.366
-4 | -0.01 | 0.00751 | -0.103 | -1.266
-3.5 | 0.061 | 0.00735 | -0.104 | 8.273
-3 | 0.131 | 0.00678 | -0.105 | 19.391
-2.5 | 0.202 | 0.00579 | -0.105 | 34.96
-2 | 0.274 | 0.0055 | -0.106 | 49.844
-1.5 | 0.345 | 0.00555 | -0.107 | 62.19
-1 | 0.416 | 0.00558 | -0.108 | 74.52
-0.5 | 0.487 | 0.00571 | -0.109 | 85.189
0 | 0.557 | 0.00578 | -0.11 | 96.364
0.5 | 0.628 | 0.00588 | -0.11 | 106.744
1 | 0.699 | 0.00601 | -0.111 | 116.265
1.5 | 0.769 | 0.00616 | -0.112 | 124.933
2 | 0.84 | 0.00634 | -0.113 | 132.455
2.5 | 0.907 | 0.00579 | -0.113 | 156.499
3 | 0.975 | 0.00656 | -0.113 | 148.61
3.5 | 1.043 | 0.00677 | -0.114 | 154.126
4 | 1.101 | 0.00699 | -0.115 | 157.492
4.5 | 1.161 | 0.0086 | -0.115 | 134.923
5 | 1.219 | 0.0097 | -0.115 | 125.726
5.5 | 1.273 | 0.01183 | -0.116 | 107.604
6 | 1.323 | 0.01487 | -0.116 | 88.974
6.5 | 1.372 | 0.01581 | -0.116 | 86.806
7 | 1.411 | 0.01686 | -0.117 | 83.731
7.5 | 1.438 | 0.01801 | -0.117 | 79.851
8 | 1.447 | 0.01933 | -0.118 | 74.847
8.5 | 1.424 | 0.02084 | -0.118 | 68.346
9 | 1.333 | 0.02297 | -0.118 | 58.017
9.5 | 0.892 | 0.02573 | -0.119 | 34.674
10 | 0.923 | 0.02678 | -0.119 | 34.473
10.5 | 0.948 | 0.03017 | -0.119 | 31.435
11 | 0.828 | 0.0804 | -0.063 | 10.3
11.5 | 1.011 | 0.03166 | -0.12 | 31.923
12 | 1.009 | 0.04242 | -0.115 | 23.782
12.5 | 0.926 | 0.08872 | -0.082 | 10.433
13 | 0.934 | 0.0977 | -0.064 | 9.565

## 88. Re 6M Mach 0.50 (2)
BIGFOIL.COM POLAR EXPORT
NACA64-516 a=0.8
NACA64-516 a=0.8 |  |  |  | Cl Max: | 1.4973 | at alpha= | 12.5 | deg
XFOIL ncrit=9 |  |  |  | L/D Max: | 185 | at alpha= | 3.5 | deg
Re: | 6000000 |  |  | Cd Min: | 0.17666 | at alpha= | 17.5 | deg
Mach: | 0.5 |  |  | Cl=0 at alpha= | -3.896 | deg
|  |  |  | @ Cl=0.1, Cd= | 0.0065204
|  |  |  | @ Cl=0.4, Cd= | 0.0048599
|  |  |  | @ Cl=0.6, Cd= | 0.0048243
alpha (deg) | Cl | Cd | Cm | Cl/Cd
-14 | -0.356 | 0.11649 | -0.0802 | -3.0561
-13.5 | -0.3713 | 0.10393 | -0.0883 | -3.5726
-13 | -0.4129 | 0.08843 | -0.099 | -4.6692
-12.5 | -0.4153 | 0.07937 | -0.1049 | -5.2325
-12 | -0.4601 | 0.06509 | -0.1144 | -7.0687
-11.5 | -0.4964 | 0.0515 | -0.1242 | -9.6388
-11 | -0.5191 | 0.04228 | -0.1301 | -12.2777
-10.5 | -0.5538 | 0.03379 | -0.134 | -16.3895
-10 | -0.5856 | 0.0268 | -0.1347 | -21.8507
-9.5 | -0.6151 | 0.02092 | -0.1325 | -29.4025
-9 | -0.6426 | 0.01666 | -0.1262 | -38.5714
-8.5 | -0.6248 | 0.01338 | -0.121 | -46.6966
-8 | -0.578 | 0.01122 | -0.1174 | -51.5152
-7.5 | -0.5165 | 0.00984 | -0.1149 | -52.4898
-7 | -0.4475 | 0.00898 | -0.1133 | -49.833
-6.5 | -0.3758 | 0.00837 | -0.1123 | -44.8984
-6 | -0.3035 | 0.00792 | -0.1117 | -38.3207
-5.5 | -0.231 | 0.00759 | -0.1114 | -30.4348
-5 | -0.1588 | 0.00726 | -0.1114 | -21.8733
-4.5 | -0.0865 | 0.00702 | -0.1116 | -12.3219
-4 | -0.0149 | 0.00682 | -0.112 | -2.1848
-3.5 | 0.0567 | 0.00663 | -0.1125 | 8.552
-3 | 0.1278 | 0.00645 | -0.1132 | 19.814
-2.5 | 0.1981 | 0.00617 | -0.1139 | 32.107
-2 | 0.2684 | 0.00582 | -0.1149 | 46.1168
-1.5 | 0.3377 | 0.00528 | -0.116 | 63.9583
-1 | 0.4074 | 0.00481 | -0.1172 | 84.6985
-0.5 | 0.4784 | 0.00478 | -0.1181 | 100.0837
0 | 0.5489 | 0.00481 | -0.119 | 114.1164
0.5 | 0.6202 | 0.00483 | -0.1199 | 128.4058
1 | 0.6908 | 0.00491 | -0.1207 | 140.6925
1.5 | 0.7616 | 0.005 | -0.1214 | 152.32
2 | 0.8319 | 0.0051 | -0.122 | 163.1176
2.5 | 0.9023 | 0.00523 | -0.1224 | 172.5239
3 | 0.9713 | 0.0054 | -0.1225 | 179.8704
3.5 | 1.0397 | 0.00562 | -0.1222 | 185
4 | 1.1021 | 0.00604 | -0.1209 | 182.4669
4.5 | 1.1293 | 0.00751 | -0.1136 | 150.3728
5 | 1.1373 | 0.0088 | -0.1028 | 129.2386
6 | 1.1684 | 0.01209 | -0.0862 | 96.6419
6.5 | 1.1907 | 0.01393 | -0.0796 | 85.4774
7 | 1.2123 | 0.01606 | -0.0734 | 75.4857
7.5 | 1.2424 | 0.01805 | -0.0685 | 68.831
8 | 1.277 | 0.02004 | -0.0643 | 63.7226
8.5 | 1.3095 | 0.02233 | -0.0602 | 58.6431
9 | 1.3449 | 0.02467 | -0.0565 | 54.5156
9.5 | 1.3745 | 0.02755 | -0.0527 | 49.8911
10 | 1.4063 | 0.03049 | -0.0492 | 46.1233
10.5 | 1.4341 | 0.0339 | -0.0457 | 42.3038
11 | 1.4573 | 0.03784 | -0.0423 | 38.5122
11.5 | 1.4783 | 0.04222 | -0.0392 | 35.0142
12 | 1.4919 | 0.04743 | -0.0364 | 31.4548
12.5 | 1.4973 | 0.0537 | -0.0341 | 27.8827
13 | 1.4909 | 0.06138 | -0.0327 | 24.2897
13.5 | 1.4763 | 0.07033 | -0.0325 | 20.991
14 | 1.448 | 0.0813 | -0.0342 | 17.8106
14.5 | 1.4189 | 0.09248 | -0.0367 | 15.3428
15 | 1.3887 | 0.10548 | -0.0419 | 13.1655
15.5 | 1.3599 | 0.11914 | -0.0487 | 11.4143
16 | 1.3341 | 0.13321 | -0.0568 | 10.015
16.5 | 1.3107 | 0.14744 | -0.0659 | 8.8897
17 | 1.288 | 0.1621 | -0.0759 | 7.9457
17.5 | 1.2684 | 0.17666 | -0.0862 | 7.1799

## 89. Re 7M Mach 0.00 (1)
BIGFOIL.COM POLAR EXPORT
NACA64-516 a=0.8
NACA64-516 a=0.8 |  |  |  | Cl Max: | 1.621 | at alpha= | 13 | deg
JavaFoil+Calcfoil stall+Eppler ext transition |  |  |  | L/D Max: | 158.53 | at alpha= | 4 | deg
Re: | 7000000 |  |  | Cd Min: | 0.0051 | at alpha= | -2 | deg
Mach: | 0 |  |  | Cl=0 at alpha= | -3.9344 | deg
|  |  |  | @ Cl=0.1, Cd= | 0.0059357
|  |  |  | @ Cl=0.4, Cd= | 0.0051997
|  |  |  | @ Cl=0.6, Cd= | 0.0054018
alpha (deg) | Cl | Cd | Cm | Cl/Cd
-20 | -0.737 | 0.15869 | -0.037 | -4.644
-19.5 | -0.752 | 0.15116 | -0.037 | -4.973
-19 | -0.765 | 0.14361 | -0.038 | -5.329
-18.5 | -0.778 | 0.13524 | -0.039 | -5.751
-18 | -0.789 | 0.12767 | -0.04 | -6.176
-17.5 | -0.797 | 0.12053 | -0.041 | -6.615
-17 | -0.805 | 0.11213 | -0.043 | -7.183
-16.5 | -0.81 | 0.10541 | -0.044 | -7.683
-16 | -0.895 | 0.03932 | -0.063 | -22.764
-15.5 | -0.904 | 0.03231 | -0.065 | -27.975
-15 | -0.905 | 0.02787 | -0.067 | -32.475
-14.5 | -0.904 | 0.02356 | -0.068 | -38.352
-14 | -0.894 | 0.02144 | -0.069 | -41.676
-13.5 | -0.882 | 0.01892 | -0.071 | -46.604
-13 | -0.864 | 0.01706 | -0.072 | -50.644
-12.5 | -0.843 | 0.01549 | -0.073 | -54.416
-12 | -0.816 | 0.01425 | -0.074 | -57.309
-11.5 | -0.784 | 0.01321 | -0.075 | -59.33
-11 | -0.756 | 0.01112 | -0.077 | -68.009
-10.5 | -0.724 | 0.01009 | -0.079 | -71.813
-10 | -0.683 | 0.00927 | -0.081 | -73.725
-9.5 | -0.634 | 0.00884 | -0.081 | -71.804
-9 | -0.584 | 0.00855 | -0.082 | -68.313
-8.5 | -0.531 | 0.00825 | -0.083 | -64.373
-8 | -0.477 | 0.00799 | -0.083 | -59.709
-7.5 | -0.422 | 0.00783 | -0.084 | -53.907
-7 | -0.365 | 0.00764 | -0.085 | -47.807
-6.5 | -0.307 | 0.0074 | -0.086 | -41.564
-6 | -0.249 | 0.0073 | -0.086 | -34.085
-5.5 | -0.19 | 0.00715 | -0.087 | -26.516
-5 | -0.13 | 0.00704 | -0.088 | -18.41
-4.5 | -0.069 | 0.00693 | -0.089 | -9.975
-4 | -0.008 | 0.00681 | -0.089 | -1.215
-3.5 | 0.053 | 0.00666 | -0.09 | 7.93
-3 | 0.114 | 0.00572 | -0.091 | 19.939
-2.5 | 0.175 | 0.00542 | -0.091 | 32.359
-2 | 0.237 | 0.0051 | -0.092 | 46.509
-1.5 | 0.299 | 0.00513 | -0.093 | 58.235
-1 | 0.36 | 0.00518 | -0.093 | 69.544
-0.5 | 0.421 | 0.00521 | -0.094 | 80.856
0 | 0.483 | 0.00526 | -0.095 | 91.709
0.5 | 0.544 | 0.00531 | -0.096 | 102.4
1 | 0.605 | 0.00541 | -0.096 | 111.832
1.5 | 0.666 | 0.00547 | -0.097 | 121.923
2 | 0.727 | 0.00556 | -0.098 | 130.931
2.5 | 0.788 | 0.00564 | -0.098 | 139.753
3 | 0.849 | 0.00579 | -0.099 | 146.588
3.5 | 0.91 | 0.00595 | -0.1 | 152.978
4 | 0.965 | 0.00609 | -0.1 | 158.53
4.5 | 1.024 | 0.00739 | -0.101 | 138.508
5 | 1.076 | 0.00778 | -0.101 | 138.281
5.5 | 1.128 | 0.00872 | -0.101 | 129.42
6 | 1.18 | 0.01008 | -0.102 | 116.98
6.5 | 1.23 | 0.01163 | -0.102 | 105.733
7 | 1.279 | 0.01209 | -0.102 | 105.823
7.5 | 1.326 | 0.01265 | -0.103 | 104.889
8 | 1.371 | 0.01319 | -0.103 | 103.954
8.5 | 1.413 | 0.0138 | -0.104 | 102.442
9 | 1.453 | 0.0144 | -0.104 | 100.931
9.5 | 1.49 | 0.01505 | -0.105 | 98.985
10 | 1.523 | 0.01576 | -0.105 | 96.598
10.5 | 1.553 | 0.01652 | -0.105 | 93.976
11 | 1.577 | 0.01731 | -0.106 | 91.088
11.5 | 1.595 | 0.01824 | -0.106 | 87.436
12 | 1.609 | 0.01916 | -0.106 | 83.942
12.5 | 1.617 | 0.02013 | -0.107 | 80.336
13 | 1.621 | 0.02122 | -0.107 | 76.394
13.5 | 1.621 | 0.02227 | -0.107 | 72.765
14 | 1.615 | 0.02375 | -0.108 | 68
14.5 | 1.604 | 0.02483 | -0.108 | 64.588
15 | 1.584 | 0.02632 | -0.108 | 60.187
15.5 | 1.56 | 0.02774 | -0.108 | 56.239
16 | 1.53 | 0.02969 | -0.109 | 51.527
16.5 | 1.496 | 0.03207 | -0.108 | 46.641
17 | 1.459 | 0.03428 | -0.108 | 42.552
17.5 | 1.419 | 0.03698 | -0.108 | 38.377
18 | 1.376 | 0.04052 | -0.108 | 33.964

## 90. Re 7M Mach 0.00 (2)
BIGFOIL.COM POLAR EXPORT
NACA64-516 a=0.8
NACA64-516 a=0.8 |  |  |  | Cl Max: | 1.8119 | at alpha= | 20 | deg
XFOIL ncrit=9 |  |  |  | L/D Max: | 171.061 | at alpha= | 3.5 | deg
Re: | 7000000 |  |  | Cd Min: | 0.06525 | at alpha= | 20 | deg
Mach: | 0 |  |  | Cl=0 at alpha= | -3.9348 | deg
|  |  |  | @ Cl=0.1, Cd= | 0.0057924
|  |  |  | @ Cl=0.4, Cd= | 0.0043283
|  |  |  | @ Cl=0.6, Cd= | 0.0044453
alpha (deg) | Cl | Cd | Cm | Cl/Cd
-20 | -1.4317 | 0.03385 | -0.0975 | -42.2954
-19.5 | -1.4102 | 0.02954 | -0.102 | -47.7387
-19 | -1.4 | 0.02666 | -0.1012 | -52.5131
-18 | -1.3652 | 0.02205 | -0.0994 | -61.9138
-17.5 | -1.345 | 0.02011 | -0.0981 | -66.8821
-17 | -1.3253 | 0.01823 | -0.0964 | -72.6988
-16.5 | -1.3111 | 0.01641 | -0.0938 | -79.8964
-16 | -1.3012 | 0.01517 | -0.0888 | -85.7746
-15.5 | -1.2642 | 0.01432 | -0.0871 | -88.2821
-15 | -1.2217 | 0.01359 | -0.0862 | -89.897
-14.5 | -1.1755 | 0.01295 | -0.0856 | -90.7722
-14 | -1.1272 | 0.01238 | -0.0852 | -91.0501
-13.5 | -1.077 | 0.01184 | -0.0851 | -90.9628
-13 | -1.0255 | 0.01138 | -0.085 | -90.1142
-12.5 | -0.9734 | 0.01089 | -0.0851 | -89.3848
-12 | -0.9218 | 0.01029 | -0.0851 | -89.5821
-11.5 | -0.8683 | 0.00982 | -0.0853 | -88.4216
-11 | -0.8138 | 0.00942 | -0.0857 | -86.3907
-10.5 | -0.7584 | 0.00908 | -0.0861 | -83.5242
-10 | -0.7024 | 0.00875 | -0.0866 | -80.2743
-9.5 | -0.646 | 0.00847 | -0.0871 | -76.2692
-9 | -0.5891 | 0.0082 | -0.0877 | -71.8415
-8.5 | -0.5322 | 0.00787 | -0.0883 | -67.6239
-8 | -0.4751 | 0.00756 | -0.0889 | -62.8439
-7.5 | -0.4174 | 0.00732 | -0.0896 | -57.0219
-7 | -0.3594 | 0.00712 | -0.0904 | -50.4775
-6.5 | -0.301 | 0.00694 | -0.0911 | -43.3718
-6 | -0.2427 | 0.00672 | -0.0919 | -36.1161
-5.5 | -0.1842 | 0.00656 | -0.0927 | -28.0793
-5 | -0.1253 | 0.0064 | -0.0935 | -19.5781
-4.5 | -0.0666 | 0.00626 | -0.0943 | -10.639
-4 | -0.0077 | 0.00612 | -0.0951 | -1.2582
-3.5 | 0.0513 | 0.00595 | -0.096 | 8.6218
-3 | 0.11 | 0.00576 | -0.0968 | 19.0972
-2.5 | 0.1689 | 0.0055 | -0.0978 | 30.7091
-2 | 0.2275 | 0.00523 | -0.0987 | 43.499
-1 | 0.3447 | 0.00444 | -0.1007 | 77.6351
-0.5 | 0.4041 | 0.00432 | -0.1017 | 93.5417
0 | 0.4633 | 0.00436 | -0.1025 | 106.2615
0.5 | 0.5226 | 0.00435 | -0.1034 | 120.1379
1 | 0.5815 | 0.00442 | -0.1042 | 131.5611
1.5 | 0.64 | 0.0045 | -0.1049 | 142.2222
2 | 0.6987 | 0.00458 | -0.1057 | 152.5546
2.5 | 0.7565 | 0.00473 | -0.1063 | 159.9366
3 | 0.8144 | 0.00486 | -0.107 | 167.572
3.5 | 0.8707 | 0.00509 | -0.1074 | 171.0609
4 | 0.9171 | 0.00604 | -0.1062 | 151.8377
4.5 | 0.9643 | 0.00684 | -0.1051 | 140.9795
5.5 | 1.0572 | 0.00829 | -0.1026 | 127.5271
6 | 1.1024 | 0.00895 | -0.1011 | 123.1732
7 | 1.189 | 0.01016 | -0.0974 | 117.0276
7.5 | 1.2287 | 0.01072 | -0.0949 | 114.6175
8 | 1.259 | 0.01122 | -0.0905 | 112.2103
8.5 | 1.2925 | 0.01179 | -0.087 | 109.6268
9 | 1.3255 | 0.01247 | -0.0836 | 106.2951
9.5 | 1.3606 | 0.01314 | -0.0808 | 103.5464
10 | 1.3929 | 0.01398 | -0.0777 | 99.6352
10.5 | 1.4259 | 0.01484 | -0.0749 | 96.0849
11 | 1.457 | 0.01585 | -0.072 | 91.9243
11.5 | 1.486 | 0.01702 | -0.0689 | 87.309
12 | 1.5164 | 0.01818 | -0.0663 | 83.4103
12.5 | 1.5448 | 0.01952 | -0.0636 | 79.1393
13 | 1.5701 | 0.02109 | -0.0608 | 74.4476
14 | 1.6196 | 0.02433 | -0.0558 | 66.568
14.5 | 1.6444 | 0.02633 | -0.0537 | 62.4535
15 | 1.6665 | 0.02861 | -0.0516 | 58.2489
15.5 | 1.6855 | 0.03128 | -0.0496 | 53.8843
16 | 1.703 | 0.03419 | -0.0478 | 49.8099
16.5 | 1.7229 | 0.03704 | -0.0465 | 46.5146
17 | 1.7417 | 0.04009 | -0.0453 | 43.4447
17.5 | 1.7587 | 0.0434 | -0.0443 | 40.523
18 | 1.7736 | 0.04706 | -0.0435 | 37.6881
18.5 | 1.7858 | 0.05109 | -0.0428 | 34.954
19 | 1.7954 | 0.05556 | -0.0425 | 32.3146
19.5 | 1.8016 | 0.06059 | -0.0424 | 29.7343
20 | 1.8119 | 0.06525 | -0.0427 | 27.7686

## 91. Re 7M Mach 0.10 (1)
BIGFOIL.COM POLAR EXPORT
NACA64-516 a=0.8
NACA64-516 a=0.8 |  |  |  | Cl Max: | 1.612 | at alpha= | 13 | deg
JavaFoil+Calcfoil stall+Eppler ext transition |  |  |  | L/D Max: | 157.862 | at alpha= | 4 | deg
Re: | 7000000 |  |  | Cd Min: | 0.00513 | at alpha= | -2 | deg
Mach: | 0.1 |  |  | Cl=0 at alpha= | -3.9344 | deg
|  |  |  | @ Cl=0.1, Cd= | 0.0059929
|  |  |  | @ Cl=0.4, Cd= | 0.0052136
|  |  |  | @ Cl=0.6, Cd= | 0.0054034
alpha (deg) | Cl | Cd | Cm | Cl/Cd
-19.5 | -0.709 | 0.15451 | -0.037 | -4.592
-19 | -0.726 | 0.14681 | -0.037 | -4.947
-18.5 | -0.742 | 0.13979 | -0.038 | -5.307
-18 | -0.756 | 0.13061 | -0.04 | -5.79
-17.5 | -0.768 | 0.12392 | -0.041 | -6.2
-17 | -0.778 | 0.11676 | -0.042 | -6.664
-16.5 | -0.787 | 0.10835 | -0.043 | -7.262
-16 | -0.795 | 0.09789 | -0.046 | -8.126
-15.5 | -0.881 | 0.0354 | -0.065 | -24.881
-15 | -0.887 | 0.02993 | -0.066 | -29.632
-14.5 | -0.89 | 0.02473 | -0.068 | -35.97
-14 | -0.882 | 0.02249 | -0.069 | -39.239
-13.5 | -0.873 | 0.01963 | -0.071 | -44.472
-13 | -0.858 | 0.01762 | -0.072 | -48.695
-12.5 | -0.839 | 0.0159 | -0.073 | -52.747
-12 | -0.814 | 0.01465 | -0.074 | -55.526
-11.5 | -0.783 | 0.01345 | -0.075 | -58.193
-11 | -0.753 | 0.01158 | -0.077 | -64.993
-10.5 | -0.722 | 0.01009 | -0.079 | -71.593
-10 | -0.685 | 0.00933 | -0.081 | -73.397
-9.5 | -0.636 | 0.00893 | -0.082 | -71.197
-9 | -0.585 | 0.00857 | -0.082 | -68.299
-8.5 | -0.533 | 0.00828 | -0.083 | -64.411
-8 | -0.479 | 0.00805 | -0.084 | -59.526
-7.5 | -0.424 | 0.00785 | -0.085 | -53.938
-7 | -0.367 | 0.00765 | -0.085 | -47.964
-6.5 | -0.309 | 0.00743 | -0.086 | -41.594
-6 | -0.25 | 0.00731 | -0.087 | -34.211
-5.5 | -0.19 | 0.00714 | -0.088 | -26.663
-5 | -0.13 | 0.00708 | -0.088 | -18.401
-4.5 | -0.069 | 0.00692 | -0.089 | -10.028
-4 | -0.008 | 0.00683 | -0.09 | -1.217
-3.5 | 0.053 | 0.00666 | -0.09 | 7.969
-3 | 0.115 | 0.00578 | -0.091 | 19.828
-2.5 | 0.176 | 0.00542 | -0.092 | 32.516
-2 | 0.239 | 0.00513 | -0.093 | 46.463
-1.5 | 0.3 | 0.00513 | -0.093 | 58.565
-1 | 0.362 | 0.00517 | -0.094 | 69.923
-0.5 | 0.423 | 0.00524 | -0.095 | 80.791
0 | 0.485 | 0.00526 | -0.095 | 92.222
0.5 | 0.547 | 0.00536 | -0.096 | 102.074
1 | 0.608 | 0.00541 | -0.097 | 112.372
1.5 | 0.67 | 0.00547 | -0.097 | 122.521
2 | 0.731 | 0.00555 | -0.098 | 131.67
2.5 | 0.792 | 0.00569 | -0.099 | 139.283
3 | 0.854 | 0.00579 | -0.099 | 147.4
3.5 | 0.915 | 0.00598 | -0.1 | 153.029
4 | 0.97 | 0.00615 | -0.101 | 157.862
4.5 | 1.029 | 0.0074 | -0.101 | 138.982
5 | 1.081 | 0.00783 | -0.101 | 137.954
5.5 | 1.133 | 0.00879 | -0.102 | 128.878
6 | 1.185 | 0.01017 | -0.102 | 116.448
6.5 | 1.235 | 0.01172 | -0.102 | 105.347
7 | 1.284 | 0.01219 | -0.103 | 105.361
7.5 | 1.331 | 0.01276 | -0.103 | 104.317
8 | 1.376 | 0.01332 | -0.104 | 103.338
8.5 | 1.418 | 0.01396 | -0.104 | 101.539
9 | 1.457 | 0.01455 | -0.105 | 100.123
9.5 | 1.493 | 0.01523 | -0.105 | 98.059
10 | 1.525 | 0.01596 | -0.105 | 95.558
10.5 | 1.554 | 0.01673 | -0.106 | 92.875
11 | 1.577 | 0.01757 | -0.106 | 89.772
11.5 | 1.593 | 0.01851 | -0.107 | 86.073
12 | 1.605 | 0.01947 | -0.107 | 82.415
12.5 | 1.611 | 0.02048 | -0.107 | 78.66
13 | 1.612 | 0.02162 | -0.108 | 74.567
13.5 | 1.608 | 0.02272 | -0.108 | 70.78
14 | 1.599 | 0.02409 | -0.108 | 66.381
14.5 | 1.583 | 0.02547 | -0.108 | 62.159
15 | 1.559 | 0.02691 | -0.109 | 57.935
15.5 | 1.529 | 0.02864 | -0.109 | 53.391
16 | 1.494 | 0.0306 | -0.109 | 48.812
16.5 | 1.454 | 0.0332 | -0.109 | 43.8
17 | 1.411 | 0.03598 | -0.109 | 39.207
17.5 | 1.365 | 0.03928 | -0.108 | 34.741
18 | 1.317 | 0.04257 | -0.108 | 30.945

## 92. Re 7M Mach 0.10 (2)
BIGFOIL.COM POLAR EXPORT
NACA64-516 a=0.8
NACA64-516 a=0.8 |  |  |  | Cl Max: | 1.8079 | at alpha= | 20 | deg
XFOIL ncrit=9 |  |  |  | L/D Max: | 171.804 | at alpha= | 3.5 | deg
Re: | 7000000 |  |  | Cd Min: | 0.06849 | at alpha= | 20 | deg
Mach: | 0.1 |  |  | Cl=0 at alpha= | -3.9335 | deg
|  |  |  | @ Cl=0.1, Cd= | 0.0058159
|  |  |  | @ Cl=0.4, Cd= | 0.004342
|  |  |  | @ Cl=0.6, Cd= | 0.0044503
alpha (deg) | Cl | Cd | Cm | Cl/Cd
-20 | -1.4118 | 0.03911 | -0.0966 | -36.0982
-19.5 | -1.387 | 0.03288 | -0.1053 | -42.1837
-18.5 | -1.3776 | 0.02606 | -0.1038 | -52.8626
-18 | -1.361 | 0.02357 | -0.1029 | -57.7429
-17 | -1.3189 | 0.01955 | -0.1003 | -67.4629
-16.5 | -1.3022 | 0.01756 | -0.098 | -74.1572
-16 | -1.292 | 0.01582 | -0.0944 | -81.6688
-15.5 | -1.2698 | 0.01481 | -0.0904 | -85.7394
-15 | -1.2293 | 0.01399 | -0.0889 | -87.8699
-14.5 | -1.1841 | 0.01328 | -0.088 | -89.1642
-14 | -1.1361 | 0.01266 | -0.0874 | -89.7393
-13.5 | -1.0858 | 0.01208 | -0.087 | -89.8841
-13 | -1.0341 | 0.01158 | -0.0868 | -89.3005
-12.5 | -0.9813 | 0.0111 | -0.0867 | -88.4054
-12 | -0.9292 | 0.0105 | -0.0866 | -88.4952
-11.5 | -0.8756 | 0.00997 | -0.0866 | -87.8235
-11 | -0.8206 | 0.00955 | -0.0868 | -85.9267
-10.5 | -0.7647 | 0.00918 | -0.0872 | -83.3007
-10 | -0.7083 | 0.00884 | -0.0876 | -80.1244
-9.5 | -0.6513 | 0.00855 | -0.088 | -76.1754
-9 | -0.5939 | 0.00826 | -0.0886 | -71.9007
-8.5 | -0.5364 | 0.00795 | -0.0891 | -67.4717
-8 | -0.4788 | 0.00761 | -0.0897 | -62.9172
-7.5 | -0.4207 | 0.00736 | -0.0903 | -57.1603
-7 | -0.3622 | 0.00715 | -0.091 | -50.6573
-6.5 | -0.3033 | 0.00696 | -0.0917 | -43.5776
-6 | -0.2446 | 0.00675 | -0.0925 | -36.237
-5 | -0.1263 | 0.00642 | -0.094 | -19.6729
-4.5 | -0.0671 | 0.00627 | -0.0949 | -10.7018
-4 | -0.0079 | 0.00614 | -0.0957 | -1.2866
-3.5 | 0.0515 | 0.00598 | -0.0965 | 8.612
-3 | 0.1106 | 0.00578 | -0.0974 | 19.1349
-2.5 | 0.1699 | 0.00552 | -0.0983 | 30.779
-2 | 0.2289 | 0.00524 | -0.0992 | 43.6832
-1.5 | 0.2879 | 0.00482 | -0.1003 | 59.7303
-1 | 0.3468 | 0.00444 | -0.1013 | 78.1081
-0.5 | 0.4065 | 0.00433 | -0.1022 | 93.8799
0 | 0.4661 | 0.00437 | -0.1031 | 106.659
0.5 | 0.5258 | 0.00436 | -0.104 | 120.5963
1 | 0.585 | 0.00443 | -0.1048 | 132.0542
1.5 | 0.644 | 0.00451 | -0.1055 | 142.7938
2 | 0.7031 | 0.0046 | -0.1063 | 152.8478
2.5 | 0.7613 | 0.00474 | -0.1069 | 160.6118
3 | 0.8195 | 0.00487 | -0.1075 | 168.2752
3.5 | 0.8762 | 0.0051 | -0.1079 | 171.8039
4 | 0.9227 | 0.00606 | -0.1067 | 152.2607
4.5 | 0.9699 | 0.00687 | -0.1055 | 141.179
5.5 | 1.0627 | 0.00834 | -0.1028 | 127.4221
6 | 1.1076 | 0.00901 | -0.1012 | 122.9301
6.5 | 1.1523 | 0.0096 | -0.0994 | 120.0312
7 | 1.1927 | 0.01026 | -0.097 | 116.2476
7.5 | 1.228 | 0.0108 | -0.0934 | 113.7037
8 | 1.2589 | 0.01137 | -0.0891 | 110.7212
8.5 | 1.2935 | 0.01196 | -0.0858 | 108.1522
9 | 1.3269 | 0.01268 | -0.0824 | 104.6451
9.5 | 1.3621 | 0.01338 | -0.0795 | 101.8012
10 | 1.394 | 0.01428 | -0.0763 | 97.619
10.5 | 1.4275 | 0.01518 | -0.0735 | 94.0382
11 | 1.4582 | 0.01627 | -0.0705 | 89.6251
11.5 | 1.4874 | 0.01749 | -0.0675 | 85.0429
12 | 1.5182 | 0.0187 | -0.0649 | 81.1872
12.5 | 1.5459 | 0.02014 | -0.0621 | 76.7577
13 | 1.5703 | 0.02186 | -0.0591 | 71.8344
14.5 | 1.644 | 0.02747 | -0.052 | 59.8471
15 | 1.6658 | 0.02992 | -0.0499 | 55.6751
15.5 | 1.6847 | 0.03271 | -0.048 | 51.5041
16 | 1.7034 | 0.03567 | -0.0463 | 47.7544
16.5 | 1.7228 | 0.0387 | -0.0449 | 44.5168
17 | 1.7406 | 0.04197 | -0.0438 | 41.4725
17.5 | 1.7564 | 0.04558 | -0.0428 | 38.5344
18 | 1.7696 | 0.04956 | -0.042 | 35.7062
18.5 | 1.7804 | 0.05393 | -0.0415 | 33.0132
19 | 1.7894 | 0.05866 | -0.0412 | 30.5046
19.5 | 1.7993 | 0.06343 | -0.0413 | 28.3667
20 | 1.8079 | 0.06849 | -0.0417 | 26.3966

## 93. Re 7M Mach 0.25 (1)
BIGFOIL.COM POLAR EXPORT
NACA64-516 a=0.8
NACA64-516 a=0.8 |  |  |  | Cl Max: | 1.568 | at alpha= | 11.5 | deg
JavaFoil+Calcfoil stall+Eppler ext transition |  |  |  | L/D Max: | 158.989 | at alpha= | 4 | deg
Re: | 7000000 |  |  | Cd Min: | 0.00517 | at alpha= | -2 | deg
Mach: | 0.25 |  |  | Cl=0 at alpha= | -3.9297 | deg
|  |  |  | @ Cl=0.1, Cd= | 0.0061829
|  |  |  | @ Cl=0.4, Cd= | 0.0052467
|  |  |  | @ Cl=0.6, Cd= | 0.0054402
alpha (deg) | Cl | Cd | Cm | Cl/Cd
-18 | -0.471 | 0.1563 | -0.035 | -3.012
-17.5 | -0.516 | 0.14491 | -0.036 | -3.559
-17 | -0.557 | 0.1354 | -0.037 | -4.111
-16.5 | -0.593 | 0.12762 | -0.038 | -4.649
-16 | -0.625 | 0.11925 | -0.039 | -5.244
-15.5 | -0.653 | 0.1106 | -0.04 | -5.901
-15 | -0.675 | 0.10249 | -0.042 | -6.587
-14.5 | -0.745 | 0.05044 | -0.063 | -14.774
-14 | -0.78 | 0.03452 | -0.068 | -22.588
-13.5 | -0.794 | 0.02801 | -0.07 | -28.356
-13 | -0.803 | 0.02214 | -0.072 | -36.284
-12.5 | -0.799 | 0.0196 | -0.074 | -40.785
-12 | -0.788 | 0.0173 | -0.075 | -45.539
-11.5 | -0.767 | 0.01529 | -0.077 | -50.196
-11 | -0.738 | 0.01372 | -0.078 | -53.763
-10.5 | -0.703 | 0.01266 | -0.079 | -55.522
-10 | -0.675 | 0.01066 | -0.081 | -63.297
-9.5 | -0.642 | 0.00947 | -0.084 | -67.843
-9 | -0.593 | 0.00898 | -0.085 | -66.113
-8.5 | -0.542 | 0.0086 | -0.085 | -62.978
-8 | -0.488 | 0.00835 | -0.086 | -58.486
-7.5 | -0.432 | 0.00806 | -0.087 | -53.652
-7 | -0.375 | 0.00778 | -0.088 | -48.174
-6.5 | -0.316 | 0.00767 | -0.088 | -41.227
-6 | -0.256 | 0.00745 | -0.089 | -34.417
-5.5 | -0.195 | 0.0073 | -0.09 | -26.757
-5 | -0.134 | 0.00717 | -0.091 | -18.644
-4.5 | -0.071 | 0.00702 | -0.091 | -10.15
-4 | -0.009 | 0.00691 | -0.092 | -1.234
-3.5 | 0.055 | 0.00674 | -0.093 | 8.088
-3 | 0.118 | 0.00596 | -0.094 | 19.754
-2.5 | 0.181 | 0.00552 | -0.094 | 32.828
-2 | 0.245 | 0.00517 | -0.095 | 47.366
-1.5 | 0.308 | 0.00519 | -0.096 | 59.423
-1 | 0.372 | 0.00522 | -0.097 | 71.234
-0.5 | 0.435 | 0.00528 | -0.097 | 82.4
0 | 0.499 | 0.00534 | -0.098 | 93.293
0.5 | 0.562 | 0.00541 | -0.099 | 103.894
1 | 0.625 | 0.00546 | -0.099 | 114.488
1.5 | 0.688 | 0.00557 | -0.1 | 123.549
2 | 0.751 | 0.00567 | -0.101 | 132.592
2.5 | 0.814 | 0.00581 | -0.101 | 140.163
3 | 0.877 | 0.00592 | -0.102 | 148.181
3.5 | 0.94 | 0.00611 | -0.103 | 153.802
4 | 0.996 | 0.00627 | -0.104 | 158.989
4.5 | 1.051 | 0.00749 | -0.104 | 140.326
5 | 1.107 | 0.00816 | -0.104 | 135.679
5.5 | 1.16 | 0.00932 | -0.104 | 124.535
6 | 1.212 | 0.0107 | -0.105 | 113.344
6.5 | 1.263 | 0.01227 | -0.105 | 102.895
7 | 1.312 | 0.01281 | -0.105 | 102.401
7.5 | 1.358 | 0.01349 | -0.106 | 100.695
8 | 1.401 | 0.01413 | -0.106 | 99.153
8.5 | 1.441 | 0.01483 | -0.107 | 97.14
9 | 1.476 | 0.01554 | -0.107 | 94.994
9.5 | 1.507 | 0.01637 | -0.108 | 92.077
10 | 1.533 | 0.01721 | -0.108 | 89.088
10.5 | 1.554 | 0.01819 | -0.108 | 85.436
11 | 1.566 | 0.01924 | -0.109 | 81.365
11.5 | 1.568 | 0.02034 | -0.109 | 77.094
12 | 1.563 | 0.02158 | -0.11 | 72.433
12.5 | 1.549 | 0.02292 | -0.11 | 67.6
13 | 1.527 | 0.02412 | -0.11 | 63.308
13.5 | 1.496 | 0.02578 | -0.11 | 58.039
14 | 1.457 | 0.02756 | -0.111 | 52.844
14.5 | 1.404 | 0.02976 | -0.111 | 47.194
15 | 1.337 | 0.0324 | -0.11 | 41.269
15.5 | 1.258 | 0.03677 | -0.11 | 34.213
16 | 1.171 | 0.04199 | -0.109 | 27.899
16.5 | 1.078 | 0.0486 | -0.108 | 22.177

## 94. Re 7M Mach 0.25 (2)
BIGFOIL.COM POLAR EXPORT
NACA64-516 a=0.8
NACA64-516 a=0.8 |  |  |  | Cl Max: | 1.7645 | at alpha= | 19.5 | deg
XFOIL ncrit=9 |  |  |  | L/D Max: | 175.358 | at alpha= | 3.5 | deg
Re: | 7000000 |  |  | Cd Min: | 0.09005 | at alpha= | 20 | deg
Mach: | 0.25 |  |  | Cl=0 at alpha= | -3.9276 | deg
|  |  |  | @ Cl=0.1, Cd= | 0.0059102
|  |  |  | @ Cl=0.4, Cd= | 0.0044258
|  |  |  | @ Cl=0.6, Cd= | 0.004476
alpha (deg) | Cl | Cd | Cm | Cl/Cd
-20 | -1.1105 | 0.08994 | -0.0781 | -12.3471
-19.5 | -1.1835 | 0.06902 | -0.0966 | -17.1472
-19 | -1.206 | 0.0553 | -0.1107 | -21.8083
-18.5 | -1.2231 | 0.04785 | -0.1137 | -25.5611
-18 | -1.265 | 0.03867 | -0.1173 | -32.7127
-17 | -1.2844 | 0.02813 | -0.1176 | -45.6594
-16.5 | -1.2747 | 0.0247 | -0.1165 | -51.6073
-16 | -1.256 | 0.02208 | -0.1147 | -56.8841
-15.5 | -1.2307 | 0.01996 | -0.1128 | -61.6583
-15 | -1.2115 | 0.01776 | -0.1101 | -68.2151
-14.5 | -1.1992 | 0.01579 | -0.106 | -75.9468
-14 | -1.1717 | 0.01477 | -0.1017 | -79.3297
-13.5 | -1.1259 | 0.01388 | -0.0995 | -81.1167
-13 | -1.0763 | 0.01309 | -0.0979 | -82.2231
-12.5 | -1.0233 | 0.01241 | -0.0966 | -82.4577
-12 | -0.969 | 0.01174 | -0.0956 | -82.5383
-11.5 | -0.9132 | 0.01112 | -0.0947 | -82.1223
-11 | -0.8581 | 0.01036 | -0.094 | -82.8282
-10.5 | -0.7998 | 0.00985 | -0.0936 | -81.198
-10 | -0.7406 | 0.00939 | -0.0934 | -78.8711
-9.5 | -0.6808 | 0.009 | -0.0934 | -75.6444
-9 | -0.6206 | 0.00864 | -0.0935 | -71.8287
-8.5 | -0.5602 | 0.00831 | -0.0936 | -67.4128
-8 | -0.4995 | 0.00796 | -0.0939 | -62.7513
-7.5 | -0.4389 | 0.00759 | -0.0942 | -57.8261
-7 | -0.3779 | 0.00733 | -0.0947 | -51.5553
-6.5 | -0.3165 | 0.00712 | -0.0952 | -44.4522
-6 | -0.255 | 0.00692 | -0.0958 | -36.8497
-5.5 | -0.1936 | 0.00669 | -0.0965 | -28.9387
-4.5 | -0.0704 | 0.00636 | -0.0979 | -11.0692
-4 | -0.0089 | 0.00622 | -0.0987 | -1.4309
-3.5 | 0.0526 | 0.00608 | -0.0995 | 8.6513
-3 | 0.114 | 0.00586 | -0.1003 | 19.4539
-2.5 | 0.1751 | 0.00562 | -0.1012 | 31.1566
-2 | 0.2365 | 0.00532 | -0.1022 | 44.4549
-1.5 | 0.2972 | 0.00492 | -0.1032 | 60.4065
-1 | 0.3584 | 0.00448 | -0.1043 | 80
-0.5 | 0.4198 | 0.0044 | -0.1052 | 95.4091
0 | 0.4818 | 0.0044 | -0.1061 | 109.5
0.5 | 0.5434 | 0.00443 | -0.107 | 122.6637
1 | 0.6049 | 0.00448 | -0.1078 | 135.0223
1.5 | 0.666 | 0.00456 | -0.1086 | 146.0526
2 | 0.727 | 0.00467 | -0.1093 | 155.6745
2.5 | 0.7875 | 0.00479 | -0.1099 | 164.405
3 | 0.8477 | 0.00494 | -0.1105 | 171.5992
3.5 | 0.9066 | 0.00517 | -0.1108 | 175.3578
4 | 0.9544 | 0.00609 | -0.1093 | 156.7159
4.5 | 1.0003 | 0.00703 | -0.1075 | 142.2902
5 | 1.0466 | 0.00783 | -0.1056 | 133.6654
5.5 | 1.0907 | 0.00863 | -0.1033 | 126.3847
6 | 1.1335 | 0.00935 | -0.1007 | 121.2299
6.5 | 1.172 | 0.01006 | -0.0973 | 116.501
7 | 1.1973 | 0.01075 | -0.0913 | 111.3767
7.5 | 1.2287 | 0.01152 | -0.0868 | 106.658
8 | 1.2634 | 0.01229 | -0.083 | 102.799
8.5 | 1.2995 | 0.01308 | -0.0797 | 99.3502
9 | 1.3351 | 0.01396 | -0.0764 | 95.6375
9.5 | 1.369 | 0.01499 | -0.073 | 91.3276
10 | 1.4024 | 0.01611 | -0.0697 | 87.0515
10.5 | 1.4346 | 0.01737 | -0.0665 | 82.5907
11.5 | 1.4948 | 0.02039 | -0.0601 | 73.3104
12 | 1.5226 | 0.02219 | -0.057 | 68.6165
12.5 | 1.5475 | 0.02429 | -0.0539 | 63.7093
13 | 1.5728 | 0.02652 | -0.0511 | 59.3062
14.5 | 1.642 | 0.03436 | -0.044 | 47.7881
15 | 1.6611 | 0.03773 | -0.042 | 44.026
15.5 | 1.6813 | 0.04116 | -0.0403 | 40.8479
16 | 1.7001 | 0.04485 | -0.0389 | 37.9064
16.5 | 1.7164 | 0.04895 | -0.0377 | 35.0644
17 | 1.7283 | 0.05364 | -0.0368 | 32.2204
17.5 | 1.7364 | 0.05893 | -0.0363 | 29.4655
18 | 1.7484 | 0.06396 | -0.0361 | 27.3358
18.5 | 1.7581 | 0.06945 | -0.0362 | 25.3146
19 | 1.7636 | 0.0756 | -0.0367 | 23.328
19.5 | 1.7645 | 0.08255 | -0.0379 | 21.3749
20 | 1.7627 | 0.09005 | -0.0395 | 19.5747

## 95. Re 7M Mach 0.50 (1)
BIGFOIL.COM POLAR EXPORT
NACA64-516 a=0.8
NACA64-516 a=0.8 |  |  |  | Cl Max: | 1.448 | at alpha= | 8 | deg
JavaFoil+Calcfoil stall+Eppler ext transition |  |  |  | L/D Max: | 159.098 | at alpha= | 2.5 | deg
Re: | 7000000 |  |  | Cd Min: | 0.00541 | at alpha= | -2 | deg
Mach: | 0.5 |  |  | Cl=0 at alpha= | -3.9296 | deg
|  |  |  | @ Cl=0.1, Cd= | 0.0070919
|  |  |  | @ Cl=0.4, Cd= | 0.005471
|  |  |  | @ Cl=0.6, Cd= | 0.0057224
alpha (deg) | Cl | Cd | Cm | Cl/Cd
-20 | -0.908 | 0.15314 | -0.046 | -5.932
-19.5 | -0.879 | 0.14815 | -0.045 | -5.932
-19 | -0.85 | 0.14357 | -0.045 | -5.92
-18.5 | -0.822 | 0.14038 | -0.045 | -5.855
-18 | -0.797 | 0.13595 | -0.048 | -5.863
-17.5 | -0.767 | 0.13047 | -0.046 | -5.88
-17 | -0.737 | 0.12784 | -0.045 | -5.767
-16.5 | -0.708 | 0.13846 | -0.044 | -5.115
-16 | -0.681 | 0.11931 | -0.045 | -5.71
-15.5 | -0.655 | 0.11502 | -0.047 | -5.692
-15 | -0.625 | 0.11027 | -0.046 | -5.67
-14.5 | -0.597 | 0.10199 | -0.046 | -5.855
-14 | -0.569 | 0.09407 | -0.046 | -6.051
-13.5 | -0.541 | 0.08759 | -0.047 | -6.182
-13 | -0.513 | 0.09138 | -0.047 | -5.61
-12.5 | -0.484 | 0.09019 | -0.045 | -5.362
-12 | -0.456 | 0.08178 | -0.046 | -5.574
-11.5 | -0.429 | 0.07478 | -0.048 | -5.731
-11 | -0.401 | 0.06813 | -0.051 | -5.892
-10.5 | -0.384 | 0.05259 | -0.065 | -7.298
-10 | -0.342 | 0.07072 | -0.044 | -4.838
-9.5 | -0.316 | 0.05923 | -0.051 | -5.334
-9 | -0.37 | 0.05249 | -0.057 | -7.042
-8.5 | -0.49 | 0.01389 | -0.09 | -35.256
-8 | -0.474 | 0.01227 | -0.092 | -38.618
-7.5 | -0.444 | 0.01026 | -0.095 | -43.31
-7 | -0.402 | 0.00891 | -0.098 | -45.106
-6.5 | -0.344 | 0.00857 | -0.099 | -40.094
-6 | -0.281 | 0.00816 | -0.1 | -34.436
-5.5 | -0.216 | 0.00795 | -0.101 | -27.1
-5 | -0.148 | 0.00768 | -0.101 | -19.288
-4.5 | -0.079 | 0.0075 | -0.102 | -10.567
-4 | -0.01 | 0.00737 | -0.103 | -1.291
-3.5 | 0.061 | 0.00722 | -0.104 | 8.428
-3 | 0.131 | 0.00699 | -0.105 | 18.801
-2.5 | 0.202 | 0.00589 | -0.105 | 34.368
-2 | 0.274 | 0.00541 | -0.106 | 50.631
-1.5 | 0.345 | 0.00544 | -0.107 | 63.409
-1 | 0.416 | 0.00548 | -0.108 | 75.873
-0.5 | 0.487 | 0.0056 | -0.109 | 86.933
0 | 0.557 | 0.00568 | -0.11 | 98.132
0.5 | 0.628 | 0.00575 | -0.11 | 109.314
1 | 0.699 | 0.00593 | -0.111 | 117.924
1.5 | 0.769 | 0.006 | -0.112 | 128.129
2 | 0.84 | 0.00617 | -0.113 | 136.138
2.5 | 0.907 | 0.0057 | -0.113 | 159.098
3 | 0.975 | 0.00646 | -0.114 | 151.056
3.5 | 1.044 | 0.00665 | -0.114 | 156.977
4 | 1.099 | 0.00798 | -0.114 | 137.613
4.5 | 1.16 | 0.00886 | -0.115 | 130.923
5 | 1.218 | 0.0103 | -0.115 | 118.323
5.5 | 1.273 | 0.0124 | -0.115 | 102.682
6 | 1.324 | 0.01451 | -0.116 | 91.278
6.5 | 1.373 | 0.0154 | -0.116 | 89.193
7 | 1.413 | 0.01642 | -0.117 | 86.034
7.5 | 1.439 | 0.01754 | -0.117 | 82.07
8 | 1.448 | 0.01881 | -0.118 | 76.949
8.5 | 1.425 | 0.02028 | -0.118 | 70.271
9 | 1.334 | 0.02234 | -0.118 | 59.693
9.5 | 0.893 | 0.02502 | -0.119 | 35.694
10 | 0.924 | 0.026 | -0.119 | 35.544
10.5 | 0.951 | 0.02914 | -0.119 | 32.626
11 | 0.832 | 0.07881 | -0.07 | 10.561
11.5 | 1.012 | 0.03082 | -0.12 | 32.852
12 | 1.028 | 0.03691 | -0.118 | 27.854
12.5 | 1.022 | 0.0509 | -0.113 | 20.087
13 | 0.937 | 0.09326 | -0.068 | 10.046

## 96. Re 7M Mach 0.50 (2)
BIGFOIL.COM POLAR EXPORT
NACA64-516 a=0.8
NACA64-516 a=0.8 |  |  |  | Cl Max: | 1.5187 | at alpha= | 12.5 | deg
XFOIL ncrit=9 |  |  |  | L/D Max: | 188.623 | at alpha= | 3.5 | deg
Re: | 7000000 |  |  | Cd Min: | 0.10453 | at alpha= | 15 | deg
Mach: | 0.5 |  |  | Cl=0 at alpha= | -99 | deg
|  |  |  | @ Cl=0.1, Cd= | 0.00466
|  |  |  | @ Cl=0.4, Cd= | 0.00466
|  |  |  | @ Cl=0.6, Cd= | 0.0046946
alpha (deg) | Cl | Cd | Cm | Cl/Cd
0 | 0.5508 | 0.00466 | -0.1193 | 118.1974
0.5 | 0.6218 | 0.00471 | -0.1202 | 132.017
1 | 0.6926 | 0.00477 | -0.121 | 145.1992
1.5 | 0.7638 | 0.00485 | -0.1218 | 157.4845
2 | 0.834 | 0.00497 | -0.1224 | 167.8068
2.5 | 0.9044 | 0.00509 | -0.1228 | 177.6817
3 | 0.9732 | 0.0053 | -0.1228 | 183.6226
3.5 | 1.0412 | 0.00552 | -0.1226 | 188.6232
4 | 1.0969 | 0.0062 | -0.1201 | 176.9194
4.5 | 1.1227 | 0.00767 | -0.1127 | 146.3755
5 | 1.1319 | 0.0089 | -0.102 | 127.1798
5.5 | 1.1507 | 0.0103 | -0.0939 | 111.7184
6 | 1.1713 | 0.01194 | -0.0865 | 98.0988
6.5 | 1.1945 | 0.01372 | -0.08 | 87.0627
7 | 1.219 | 0.01569 | -0.074 | 77.6928
7.5 | 1.2533 | 0.01747 | -0.0695 | 71.7401
8 | 1.2889 | 0.01936 | -0.0653 | 66.5754
8.5 | 1.3238 | 0.02147 | -0.0612 | 61.6581
9 | 1.358 | 0.02384 | -0.0573 | 56.9631
9.5 | 1.3906 | 0.02648 | -0.0534 | 52.5151
10 | 1.4222 | 0.0294 | -0.0497 | 48.3741
10.5 | 1.4489 | 0.03282 | -0.0461 | 44.1469
11 | 1.4759 | 0.03647 | -0.0426 | 40.4689
11.5 | 1.4978 | 0.04071 | -0.0393 | 36.7919
12 | 1.5123 | 0.04579 | -0.0363 | 33.0269
12.5 | 1.5187 | 0.05188 | -0.0337 | 29.2733
13 | 1.5085 | 0.05977 | -0.0322 | 25.2384
13.5 | 1.4882 | 0.06915 | -0.032 | 21.5213
14 | 1.4605 | 0.07998 | -0.0335 | 18.2608
14.5 | 1.4327 | 0.09174 | -0.0366 | 15.617
15 | 1.4032 | 0.10453 | -0.0417 | 13.4239

## 97. Re 8M Mach 0.00 (1)
BIGFOIL.COM POLAR EXPORT
NACA64-516 a=0.8
NACA64-516 a=0.8 |  |  |  | Cl Max: | 1.623 | at alpha= | 13 | deg
JavaFoil+Calcfoil stall+Eppler ext transition |  |  |  | L/D Max: | 155.015 | at alpha= | 3.5 | deg
Re: | 8000000 |  |  | Cd Min: | 0.00506 | at alpha= | -2 | deg
Mach: | 0 |  |  | Cl=0 at alpha= | -3.9344 | deg
|  |  |  | @ Cl=0.1, Cd= | 0.0060315
|  |  |  | @ Cl=0.4, Cd= | 0.0051131
|  |  |  | @ Cl=0.6, Cd= | 0.0053051
alpha (deg) | Cl | Cd | Cm | Cl/Cd
-20 | -0.737 | 0.1573 | -0.037 | -4.687
-19.5 | -0.752 | 0.14973 | -0.038 | -5.024
-19 | -0.766 | 0.14226 | -0.039 | -5.383
-18.5 | -0.778 | 0.13387 | -0.04 | -5.814
-18 | -0.79 | 0.12619 | -0.041 | -6.257
-17.5 | -0.798 | 0.11913 | -0.042 | -6.7
-17 | -0.807 | 0.11016 | -0.044 | -7.323
-16.5 | -0.812 | 0.10294 | -0.045 | -7.888
-16 | -0.822 | 0.08978 | -0.049 | -9.151
-15.5 | -0.908 | 0.03037 | -0.066 | -29.885
-15 | -0.908 | 0.0264 | -0.067 | -34.409
-14.5 | -0.905 | 0.02286 | -0.068 | -39.593
-14 | -0.896 | 0.02054 | -0.07 | -43.628
-13.5 | -0.883 | 0.01838 | -0.071 | -48.031
-13 | -0.866 | 0.01644 | -0.072 | -52.663
-12.5 | -0.844 | 0.015 | -0.073 | -56.297
-12 | -0.817 | 0.0139 | -0.074 | -58.785
-11.5 | -0.788 | 0.0124 | -0.075 | -63.57
-11 | -0.761 | 0.01013 | -0.078 | -75.121
-10.5 | -0.73 | 0.00937 | -0.08 | -77.899
-10 | -0.683 | 0.00904 | -0.081 | -75.614
-9.5 | -0.635 | 0.00868 | -0.081 | -73.127
-9 | -0.584 | 0.00839 | -0.082 | -69.571
-8.5 | -0.531 | 0.0081 | -0.083 | -65.614
-8 | -0.477 | 0.00786 | -0.083 | -60.729
-7.5 | -0.422 | 0.00769 | -0.084 | -54.888
-7 | -0.365 | 0.0075 | -0.085 | -48.689
-6.5 | -0.307 | 0.0073 | -0.086 | -42.113
-6 | -0.249 | 0.00718 | -0.086 | -34.645
-5.5 | -0.19 | 0.00705 | -0.087 | -26.868
-5 | -0.13 | 0.00692 | -0.088 | -18.733
-4.5 | -0.069 | 0.00681 | -0.089 | -10.154
-4 | -0.008 | 0.00668 | -0.089 | -1.237
-3.5 | 0.053 | 0.00654 | -0.09 | 8.076
-3 | 0.114 | 0.00588 | -0.091 | 19.389
-2.5 | 0.175 | 0.00547 | -0.091 | 32.102
-2 | 0.237 | 0.00506 | -0.092 | 46.945
-1.5 | 0.299 | 0.00507 | -0.093 | 58.91
-1 | 0.36 | 0.0051 | -0.093 | 70.546
-0.5 | 0.421 | 0.00512 | -0.094 | 82.37
0 | 0.483 | 0.00518 | -0.095 | 93.137
0.5 | 0.544 | 0.00525 | -0.096 | 103.513
1 | 0.605 | 0.00531 | -0.096 | 114.012
1.5 | 0.666 | 0.00536 | -0.097 | 124.299
2 | 0.727 | 0.00547 | -0.098 | 133.013
2.5 | 0.788 | 0.00561 | -0.098 | 140.531
3 | 0.849 | 0.0057 | -0.099 | 149.116
3.5 | 0.91 | 0.00587 | -0.1 | 155.015
4 | 0.965 | 0.00692 | -0.1 | 139.519
4.5 | 1.024 | 0.00755 | -0.101 | 135.665
5 | 1.075 | 0.00806 | -0.101 | 133.437
5.5 | 1.128 | 0.00896 | -0.101 | 125.923
6 | 1.18 | 0.01008 | -0.102 | 117.047
6.5 | 1.231 | 0.01138 | -0.102 | 108.1
7 | 1.28 | 0.01183 | -0.102 | 108.176
7.5 | 1.327 | 0.01238 | -0.103 | 107.208
8 | 1.372 | 0.01293 | -0.103 | 106.086
8.5 | 1.415 | 0.01352 | -0.104 | 104.625
9 | 1.454 | 0.01406 | -0.104 | 103.441
9.5 | 1.491 | 0.01475 | -0.105 | 101.021
10 | 1.524 | 0.01539 | -0.105 | 99.028
10.5 | 1.554 | 0.01613 | -0.105 | 96.365
11 | 1.578 | 0.01691 | -0.106 | 93.317
11.5 | 1.596 | 0.0178 | -0.106 | 89.695
12 | 1.61 | 0.0187 | -0.107 | 86.102
12.5 | 1.619 | 0.01964 | -0.107 | 82.433
13 | 1.623 | 0.02069 | -0.107 | 78.422
13.5 | 1.622 | 0.02186 | -0.108 | 74.194
14 | 1.616 | 0.02318 | -0.108 | 69.724
14.5 | 1.605 | 0.0243 | -0.108 | 66.051
15 | 1.586 | 0.02557 | -0.108 | 62.006
15.5 | 1.561 | 0.02717 | -0.109 | 57.466
16 | 1.532 | 0.0288 | -0.109 | 53.205
16.5 | 1.498 | 0.03107 | -0.109 | 48.197
17 | 1.461 | 0.03323 | -0.109 | 43.971
17.5 | 1.422 | 0.03583 | -0.109 | 39.68
18 | 1.378 | 0.03918 | -0.108 | 35.185

## 98. Re 8M Mach 0.00 (2)
BIGFOIL.COM POLAR EXPORT
NACA64-516 a=0.8
NACA64-516 a=0.8 |  |  |  | Cl Max: | 1.8307 | at alpha= | 20 | deg
XFOIL ncrit=9 |  |  |  | L/D Max: | 170.502 | at alpha= | 3 | deg
Re: | 8000000 |  |  | Cd Min: | 0.06289 | at alpha= | 20 | deg
Mach: | 0 |  |  | Cl=0 at alpha= | -3.9339 | deg
|  |  |  | @ Cl=0.1, Cd= | 0.0056863
|  |  |  | @ Cl=0.4, Cd= | 0.0042725
|  |  |  | @ Cl=0.6, Cd= | 0.0043584
alpha (deg) | Cl | Cd | Cm | Cl/Cd
-20 | -1.4249 | 0.0322 | -0.1022 | -44.2516
-19.5 | -1.4244 | 0.02854 | -0.1016 | -49.9089
-19 | -1.4193 | 0.0253 | -0.1008 | -56.0988
-18.5 | -1.4036 | 0.02288 | -0.0998 | -61.3462
-18 | -1.3849 | 0.02081 | -0.0986 | -66.5497
-17.5 | -1.364 | 0.01894 | -0.0972 | -72.0169
-17 | -1.3413 | 0.01737 | -0.0954 | -77.2193
-16.5 | -1.3313 | 0.01569 | -0.0918 | -84.8502
-16 | -1.3107 | 0.0147 | -0.0878 | -89.1633
-15.5 | -1.2724 | 0.01384 | -0.0863 | -91.9364
-15 | -1.2287 | 0.01311 | -0.0854 | -93.7223
-14.5 | -1.1819 | 0.01248 | -0.0849 | -94.7035
-14 | -1.1328 | 0.01191 | -0.0846 | -95.1134
-13.5 | -1.082 | 0.01141 | -0.0845 | -94.8291
-13 | -1.03 | 0.01095 | -0.0846 | -94.0639
-12.5 | -0.977 | 0.01053 | -0.0847 | -92.7825
-12 | -0.9239 | 0.01008 | -0.0849 | -91.6567
-11.5 | -0.8704 | 0.00959 | -0.0851 | -90.7612
-11 | -0.8159 | 0.00918 | -0.0855 | -88.878
-10.5 | -0.7604 | 0.00882 | -0.0859 | -86.2132
-10 | -0.7043 | 0.0085 | -0.0864 | -82.8588
-9.5 | -0.6476 | 0.00821 | -0.087 | -78.8794
-9 | -0.5905 | 0.00796 | -0.0876 | -74.1834
-8.5 | -0.5332 | 0.00772 | -0.0882 | -69.0674
-8 | -0.4759 | 0.00742 | -0.0889 | -64.1375
-7.5 | -0.4181 | 0.00715 | -0.0896 | -58.4755
-7 | -0.36 | 0.00695 | -0.0903 | -51.7986
-6.5 | -0.3016 | 0.00679 | -0.0911 | -44.4183
-6 | -0.2431 | 0.00659 | -0.0919 | -36.8892
-5.5 | -0.1845 | 0.00641 | -0.0927 | -28.7832
-4.5 | -0.0667 | 0.00612 | -0.0943 | -10.8987
-4 | -0.0078 | 0.00599 | -0.0952 | -1.3022
-3.5 | 0.0512 | 0.00586 | -0.096 | 8.7372
-3 | 0.1102 | 0.00565 | -0.0969 | 19.5044
-2.5 | 0.169 | 0.00544 | -0.0978 | 31.0662
-2 | 0.228 | 0.00518 | -0.0988 | 44.0154
-1.5 | 0.2866 | 0.00484 | -0.0997 | 59.2149
-0.5 | 0.4045 | 0.00425 | -0.1018 | 95.1765
0 | 0.4639 | 0.00425 | -0.1027 | 109.1529
0.5 | 0.5228 | 0.0043 | -0.1035 | 121.5814
1 | 0.5819 | 0.00434 | -0.1043 | 134.0783
1.5 | 0.6408 | 0.0044 | -0.1051 | 145.6364
2 | 0.6993 | 0.00451 | -0.1058 | 155.0554
2.5 | 0.7572 | 0.00465 | -0.1065 | 162.8387
3 | 0.815 | 0.00478 | -0.1071 | 170.5021
3.5 | 0.8699 | 0.00513 | -0.1073 | 169.5712
4.5 | 0.963 | 0.00693 | -0.1049 | 138.961
5 | 1.0106 | 0.00762 | -0.1039 | 132.6247
5.5 | 1.058 | 0.00824 | -0.1028 | 128.3981
6 | 1.1041 | 0.00886 | -0.1014 | 124.6163
6.5 | 1.1497 | 0.00942 | -0.1 | 122.0488
7 | 1.1927 | 0.01001 | -0.0981 | 119.1508
7.5 | 1.2347 | 0.01054 | -0.096 | 117.1442
8 | 1.2675 | 0.01099 | -0.092 | 115.3321
8.5 | 1.3008 | 0.01151 | -0.0884 | 113.0148
9 | 1.3347 | 0.01213 | -0.0851 | 110.033
9.5 | 1.369 | 0.0128 | -0.0821 | 106.9531
10 | 1.4015 | 0.0136 | -0.0789 | 103.0515
10.5 | 1.4353 | 0.0144 | -0.0762 | 99.6736
11 | 1.4655 | 0.01542 | -0.0731 | 95.0389
11.5 | 1.4966 | 0.01646 | -0.0703 | 90.9235
12 | 1.5272 | 0.01759 | -0.0676 | 86.8221
12.5 | 1.5549 | 0.01893 | -0.0648 | 82.1395
13 | 1.58 | 0.02049 | -0.0619 | 77.1108
13.5 | 1.6064 | 0.02194 | -0.0592 | 73.2179
14.5 | 1.6555 | 0.02545 | -0.0545 | 65.0491
15 | 1.6771 | 0.02772 | -0.0523 | 60.5014
15.5 | 1.6969 | 0.03027 | -0.0503 | 56.0588
16 | 1.7185 | 0.03279 | -0.0486 | 52.4093
16.5 | 1.7386 | 0.03554 | -0.0472 | 48.9195
17 | 1.7572 | 0.03856 | -0.0459 | 45.5705
17.5 | 1.7729 | 0.04193 | -0.0447 | 42.2824
18 | 1.7857 | 0.04574 | -0.0437 | 39.0402
18.5 | 1.7977 | 0.04975 | -0.043 | 36.1347
19 | 1.8083 | 0.05405 | -0.0425 | 33.4561
19.5 | 1.8202 | 0.05834 | -0.0424 | 31.1999
20 | 1.8307 | 0.06289 | -0.0425 | 29.1096

## 99. Re 8M Mach 0.10 (1)
BIGFOIL.COM POLAR EXPORT
NACA64-516 a=0.8
NACA64-516 a=0.8 |  |  |  | Cl Max: | 1.613 | at alpha= | 13 | deg
JavaFoil+Calcfoil stall+Eppler ext transition |  |  |  | L/D Max: | 155.838 | at alpha= | 3.5 | deg
Re: | 8000000 |  |  | Cd Min: | 0.00505 | at alpha= | -2 | deg
Mach: | 0.1 |  |  | Cl=0 at alpha= | -3.9344 | deg
|  |  |  | @ Cl=0.1, Cd= | 0.0060776
|  |  |  | @ Cl=0.4, Cd= | 0.0051312
|  |  |  | @ Cl=0.6, Cd= | 0.0053034
alpha (deg) | Cl | Cd | Cm | Cl/Cd
-19.5 | -0.71 | 0.15433 | -0.037 | -4.6
-19 | -0.727 | 0.14567 | -0.038 | -4.989
-18.5 | -0.742 | 0.13841 | -0.039 | -5.364
-18 | -0.757 | 0.12928 | -0.04 | -5.854
-17.5 | -0.769 | 0.12222 | -0.041 | -6.292
-17 | -0.779 | 0.11533 | -0.042 | -6.755
-16.5 | -0.788 | 0.1065 | -0.044 | -7.399
-16 | -0.797 | 0.09562 | -0.047 | -8.34
-15.5 | -0.883 | 0.03398 | -0.065 | -26
-15 | -0.89 | 0.0282 | -0.067 | -31.574
-14.5 | -0.891 | 0.02396 | -0.068 | -37.201
-14 | -0.885 | 0.02146 | -0.07 | -41.22
-13.5 | -0.874 | 0.01908 | -0.071 | -45.83
-13 | -0.86 | 0.01695 | -0.072 | -50.722
-12.5 | -0.84 | 0.01537 | -0.073 | -54.66
-12 | -0.815 | 0.01419 | -0.074 | -57.418
-11.5 | -0.784 | 0.01304 | -0.075 | -60.158
-11 | -0.757 | 0.01096 | -0.078 | -69.062
-10.5 | -0.731 | 0.0095 | -0.08 | -76.9
-10 | -0.685 | 0.00914 | -0.081 | -74.886
-9.5 | -0.636 | 0.00871 | -0.082 | -73.044
-9 | -0.585 | 0.00843 | -0.082 | -69.452
-8.5 | -0.533 | 0.00813 | -0.083 | -65.601
-8 | -0.479 | 0.00796 | -0.084 | -60.161
-7.5 | -0.424 | 0.00771 | -0.085 | -54.929
-7 | -0.367 | 0.00753 | -0.085 | -48.707
-6.5 | -0.309 | 0.0073 | -0.086 | -42.283
-6 | -0.25 | 0.00719 | -0.087 | -34.777
-5.5 | -0.19 | 0.00705 | -0.088 | -27.012
-5 | -0.13 | 0.00696 | -0.088 | -18.718
-4.5 | -0.069 | 0.00683 | -0.089 | -10.168
-4 | -0.008 | 0.00671 | -0.09 | -1.239
-3.5 | 0.053 | 0.00654 | -0.09 | 8.112
-3 | 0.115 | 0.00593 | -0.091 | 19.327
-2.5 | 0.176 | 0.00549 | -0.092 | 32.112
-2 | 0.239 | 0.00505 | -0.093 | 47.204
-1.5 | 0.3 | 0.0051 | -0.093 | 58.884
-1 | 0.362 | 0.0051 | -0.094 | 70.949
-0.5 | 0.423 | 0.00515 | -0.095 | 82.287
0 | 0.485 | 0.00518 | -0.095 | 93.668
0.5 | 0.547 | 0.00526 | -0.096 | 103.975
1 | 0.608 | 0.00531 | -0.097 | 114.579
1.5 | 0.67 | 0.00536 | -0.097 | 124.931
2 | 0.731 | 0.00553 | -0.098 | 132.086
2.5 | 0.792 | 0.00563 | -0.099 | 140.749
3 | 0.854 | 0.00577 | -0.099 | 148.001
3.5 | 0.915 | 0.00587 | -0.1 | 155.838
4 | 0.97 | 0.007 | -0.101 | 138.642
4.5 | 1.029 | 0.00765 | -0.101 | 134.434
5 | 1.08 | 0.00813 | -0.101 | 132.841
5.5 | 1.133 | 0.00906 | -0.102 | 124.998
6 | 1.185 | 0.01017 | -0.102 | 116.54
6.5 | 1.236 | 0.01149 | -0.102 | 107.527
7 | 1.285 | 0.01195 | -0.103 | 107.522
7.5 | 1.332 | 0.01251 | -0.103 | 106.47
8 | 1.377 | 0.01307 | -0.104 | 105.311
8.5 | 1.419 | 0.01367 | -0.104 | 103.804
9 | 1.458 | 0.01422 | -0.105 | 102.516
9.5 | 1.494 | 0.01493 | -0.105 | 100.081
10 | 1.526 | 0.01559 | -0.106 | 97.911
10.5 | 1.555 | 0.01638 | -0.106 | 94.934
11 | 1.578 | 0.01718 | -0.106 | 91.848
11.5 | 1.594 | 0.01813 | -0.107 | 87.945
12 | 1.606 | 0.019 | -0.107 | 84.54
12.5 | 1.612 | 0.01998 | -0.107 | 80.677
13 | 1.613 | 0.02104 | -0.108 | 76.674
13.5 | 1.609 | 0.02226 | -0.108 | 72.281
14 | 1.6 | 0.02338 | -0.108 | 68.44
14.5 | 1.585 | 0.02486 | -0.109 | 63.739
15 | 1.56 | 0.02619 | -0.109 | 59.565
15.5 | 1.531 | 0.02784 | -0.109 | 54.98
16 | 1.496 | 0.02972 | -0.109 | 50.35
16.5 | 1.456 | 0.03215 | -0.109 | 45.289
17 | 1.413 | 0.03487 | -0.109 | 40.53
17.5 | 1.367 | 0.038 | -0.109 | 35.98
18 | 1.317 | 0.04247 | -0.108 | 31.005

## 100. Re 8M Mach 0.10 (2)
BIGFOIL.COM POLAR EXPORT
NACA64-516 a=0.8
NACA64-516 a=0.8 |  |  |  | Cl Max: | 1.825 | at alpha= | 20 | deg
XFOIL ncrit=9 |  |  |  | L/D Max: | 171.211 | at alpha= | 3 | deg
Re: | 8000000 |  |  | Cd Min: | 0.06634 | at alpha= | 20 | deg
Mach: | 0.1 |  |  | Cl=0 at alpha= | -3.9334 | deg
|  |  |  | @ Cl=0.1, Cd= | 0.0057082
|  |  |  | @ Cl=0.4, Cd= | 0.0042943
|  |  |  | @ Cl=0.6, Cd= | 0.0043647
alpha (deg) | Cl | Cd | Cm | Cl/Cd
-20 | -1.3977 | 0.03828 | -0.1006 | -36.5125
-19.5 | -1.4047 | 0.03167 | -0.105 | -44.3543
-19 | -1.4002 | 0.02814 | -0.1044 | -49.7584
-18.5 | -1.3917 | 0.02505 | -0.1036 | -55.5569
-18 | -1.3809 | 0.02228 | -0.1023 | -61.9794
-17.5 | -1.3613 | 0.02018 | -0.1009 | -67.4579
-17 | -1.3387 | 0.01841 | -0.0992 | -72.7159
-16.5 | -1.3178 | 0.01675 | -0.0971 | -78.6746
-16 | -1.3122 | 0.01531 | -0.0918 | -85.7087
-15.5 | -1.2789 | 0.01432 | -0.0895 | -89.3087
-15 | -1.2371 | 0.01349 | -0.0882 | -91.705
-14.5 | -1.1912 | 0.01279 | -0.0873 | -93.1353
-14 | -1.1422 | 0.01218 | -0.0868 | -93.7767
-13.5 | -1.0913 | 0.01163 | -0.0864 | -93.8349
-13 | -1.0389 | 0.01113 | -0.0863 | -93.3423
-12.5 | -0.9856 | 0.01069 | -0.0863 | -92.1983
-12 | -0.9315 | 0.01027 | -0.0864 | -90.7011
-11.5 | -0.8777 | 0.00974 | -0.0864 | -90.1129
-11 | -0.8228 | 0.00929 | -0.0866 | -88.5684
-10 | -0.7102 | 0.00858 | -0.0874 | -82.7739
-9.5 | -0.653 | 0.00828 | -0.0879 | -78.8647
-9 | -0.5954 | 0.00801 | -0.0884 | -74.3321
-8.5 | -0.5375 | 0.00776 | -0.089 | -69.2655
-8 | -0.4796 | 0.00747 | -0.0896 | -64.2035
-7.5 | -0.4214 | 0.00719 | -0.0903 | -58.6092
-7 | -0.3628 | 0.00698 | -0.091 | -51.9771
-6 | -0.245 | 0.00662 | -0.0925 | -37.0091
-5.5 | -0.1859 | 0.00643 | -0.0932 | -28.9114
-5 | -0.1267 | 0.00631 | -0.094 | -20.0792
-4.5 | -0.0673 | 0.00614 | -0.0949 | -10.9609
-4 | -0.0079 | 0.00601 | -0.0957 | -1.3145
-3.5 | 0.0514 | 0.00588 | -0.0965 | 8.7415
-3 | 0.1108 | 0.00567 | -0.0974 | 19.5414
-2.5 | 0.17 | 0.00546 | -0.0983 | 31.1355
-2 | 0.2294 | 0.00519 | -0.0993 | 44.2004
-1.5 | 0.2883 | 0.00485 | -0.1003 | 59.4433
-0.5 | 0.4069 | 0.00426 | -0.1023 | 95.5164
0 | 0.4668 | 0.00426 | -0.1032 | 109.5775
0.5 | 0.526 | 0.00431 | -0.104 | 122.0418
1 | 0.5855 | 0.00435 | -0.1049 | 134.5977
1.5 | 0.6448 | 0.00441 | -0.1057 | 146.2132
2 | 0.7036 | 0.00452 | -0.1064 | 155.6637
2.5 | 0.7619 | 0.00466 | -0.107 | 163.4979
3 | 0.8201 | 0.00479 | -0.1077 | 171.2109
3.5 | 0.8755 | 0.00513 | -0.1078 | 170.6628
4.5 | 0.9684 | 0.00696 | -0.1053 | 139.1379
5 | 1.0161 | 0.00766 | -0.1042 | 132.6501
5.5 | 1.0634 | 0.00829 | -0.1029 | 128.275
6 | 1.1093 | 0.00893 | -0.1014 | 124.2217
6.5 | 1.1547 | 0.00948 | -0.0999 | 121.8038
7 | 1.1968 | 0.0101 | -0.0977 | 118.495
7.5 | 1.2369 | 0.01061 | -0.0951 | 116.5787
8 | 1.2672 | 0.01111 | -0.0905 | 114.0594
8.5 | 1.3015 | 0.01168 | -0.0871 | 111.4298
9 | 1.3361 | 0.01232 | -0.0838 | 108.4497
9.5 | 1.3704 | 0.01304 | -0.0808 | 105.092
10 | 1.4038 | 0.01385 | -0.0777 | 101.3574
10.5 | 1.4373 | 0.01472 | -0.0748 | 97.6427
11 | 1.4672 | 0.01581 | -0.0717 | 92.802
11.5 | 1.4987 | 0.01689 | -0.0689 | 88.733
12 | 1.5285 | 0.01811 | -0.066 | 84.4009
12.5 | 1.5557 | 0.01955 | -0.0631 | 79.5754
13 | 1.5815 | 0.02117 | -0.0602 | 74.7048
13.5 | 1.608 | 0.02272 | -0.0577 | 70.7746
14.5 | 1.6559 | 0.02652 | -0.0528 | 62.4397
15 | 1.6762 | 0.02902 | -0.0506 | 57.7602
15.5 | 1.6964 | 0.03167 | -0.0486 | 53.5649
16 | 1.7182 | 0.03431 | -0.047 | 50.0787
16.5 | 1.7382 | 0.03722 | -0.0455 | 46.7007
17 | 1.7563 | 0.0404 | -0.0443 | 43.4728
17.5 | 1.7714 | 0.044 | -0.0431 | 40.2591
18 | 1.7823 | 0.04816 | -0.0422 | 37.0079
18.5 | 1.7931 | 0.05248 | -0.0416 | 34.1673
19 | 1.8055 | 0.05677 | -0.0413 | 31.8038
19.5 | 1.8163 | 0.06137 | -0.0412 | 29.5959
20 | 1.825 | 0.06634 | -0.0415 | 27.5098

## 101. Re 8M Mach 0.25 (1)
BIGFOIL.COM POLAR EXPORT
NACA64-516 a=0.8
NACA64-516 a=0.8 |  |  |  | Cl Max: | 1.57 | at alpha= | 11.5 | deg
JavaFoil+Calcfoil stall+Eppler ext transition |  |  |  | L/D Max: | 156.679 | at alpha= | 3.5 | deg
Re: | 8000000 |  |  | Cd Min: | 0.00514 | at alpha= | -1.5 | deg
Mach: | 0.25 |  |  | Cl=0 at alpha= | -3.9297 | deg
|  |  |  | @ Cl=0.1, Cd= | 0.0063557
|  |  |  | @ Cl=0.4, Cd= | 0.0051622
|  |  |  | @ Cl=0.6, Cd= | 0.0053603
alpha (deg) | Cl | Cd | Cm | Cl/Cd
-18 | -0.471 | 0.1546 | -0.036 | -3.046
-17.5 | -0.516 | 0.14518 | -0.036 | -3.553
-17 | -0.557 | 0.13428 | -0.037 | -4.146
-16.5 | -0.593 | 0.12663 | -0.038 | -4.686
-16 | -0.626 | 0.11771 | -0.039 | -5.314
-15.5 | -0.653 | 0.11002 | -0.041 | -5.935
-15 | -0.675 | 0.1023 | -0.042 | -6.598
-14.5 | -0.754 | 0.04485 | -0.065 | -16.811
-14 | -0.786 | 0.03151 | -0.069 | -24.93
-13.5 | -0.797 | 0.02689 | -0.07 | -29.624
-13 | -0.806 | 0.02108 | -0.073 | -38.224
-12.5 | -0.801 | 0.01871 | -0.074 | -42.796
-12 | -0.79 | 0.01665 | -0.075 | -47.407
-11.5 | -0.769 | 0.01479 | -0.077 | -51.965
-11 | -0.739 | 0.01337 | -0.078 | -55.231
-10.5 | -0.707 | 0.01193 | -0.079 | -59.29
-10 | -0.678 | 0.00991 | -0.082 | -68.43
-9.5 | -0.642 | 0.00923 | -0.084 | -69.574
-9 | -0.593 | 0.00879 | -0.085 | -67.493
-8.5 | -0.542 | 0.00846 | -0.085 | -64.034
-8 | -0.488 | 0.0082 | -0.086 | -59.545
-7.5 | -0.432 | 0.00793 | -0.087 | -54.532
-7 | -0.375 | 0.00764 | -0.088 | -49.065
-6.5 | -0.316 | 0.00754 | -0.088 | -41.923
-6 | -0.256 | 0.00735 | -0.089 | -34.866
-5.5 | -0.195 | 0.00718 | -0.09 | -27.211
-5 | -0.134 | 0.00707 | -0.091 | -18.896
-4.5 | -0.071 | 0.0069 | -0.091 | -10.327
-4 | -0.009 | 0.00679 | -0.092 | -1.257
-3.5 | 0.055 | 0.00662 | -0.093 | 8.237
-3 | 0.118 | 0.00625 | -0.094 | 18.842
-2.5 | 0.181 | 0.00554 | -0.094 | 32.685
-2 | 0.245 | 0.00534 | -0.095 | 45.91
-1.5 | 0.308 | 0.00514 | -0.096 | 59.981
-1 | 0.372 | 0.00514 | -0.097 | 72.388
-0.5 | 0.435 | 0.00519 | -0.097 | 83.8
0 | 0.499 | 0.00526 | -0.098 | 94.834
0.5 | 0.562 | 0.0053 | -0.099 | 105.958
1 | 0.625 | 0.0054 | -0.099 | 115.781
1.5 | 0.688 | 0.00546 | -0.1 | 126.142
2 | 0.751 | 0.0056 | -0.101 | 134.212
2.5 | 0.814 | 0.00574 | -0.101 | 141.815
3 | 0.877 | 0.0059 | -0.102 | 148.786
3.5 | 0.94 | 0.006 | -0.103 | 156.679
4 | 0.996 | 0.00725 | -0.104 | 137.426
4.5 | 1.051 | 0.00766 | -0.104 | 137.186
5 | 1.106 | 0.0085 | -0.104 | 130.051
5.5 | 1.16 | 0.00954 | -0.104 | 121.626
6 | 1.213 | 0.01061 | -0.105 | 114.361
6.5 | 1.264 | 0.01203 | -0.105 | 105.042
7 | 1.313 | 0.01256 | -0.106 | 104.516
7.5 | 1.359 | 0.01323 | -0.106 | 102.729
8 | 1.402 | 0.01383 | -0.106 | 101.38
8.5 | 1.442 | 0.01448 | -0.107 | 99.56
9 | 1.477 | 0.01517 | -0.107 | 97.36
9.5 | 1.508 | 0.016 | -0.108 | 94.266
10 | 1.534 | 0.0168 | -0.108 | 91.328
10.5 | 1.555 | 0.01775 | -0.109 | 87.613
11 | 1.567 | 0.01879 | -0.109 | 83.416
11.5 | 1.57 | 0.01982 | -0.109 | 79.188
12 | 1.564 | 0.02101 | -0.11 | 74.445
12.5 | 1.55 | 0.02224 | -0.11 | 69.698
13 | 1.528 | 0.02361 | -0.11 | 64.735
13.5 | 1.497 | 0.02516 | -0.111 | 59.511
14 | 1.458 | 0.02687 | -0.111 | 54.248
14.5 | 1.406 | 0.02886 | -0.111 | 48.736
15 | 1.338 | 0.03204 | -0.111 | 41.748
15.5 | 1.261 | 0.0356 | -0.11 | 35.41
16 | 1.174 | 0.04046 | -0.109 | 29.024
16.5 | 1.081 | 0.04642 | -0.108 | 23.294

## 102. Re 8M Mach 0.25 (2)
BIGFOIL.COM POLAR EXPORT
NACA64-516 a=0.8
NACA64-516 a=0.8 |  |  |  | Cl Max: | 1.7825 | at alpha= | 19.5 | deg
XFOIL ncrit=9 |  |  |  | L/D Max: | 175.3 | at alpha= | 3.5 | deg
Re: | 8000000 |  |  | Cd Min: | 0.08792 | at alpha= | 20 | deg
Mach: | 0.25 |  |  | Cl=0 at alpha= | -3.927 | deg
|  |  |  | @ Cl=0.1, Cd= | 0.0058136
|  |  |  | @ Cl=0.4, Cd= | 0.0043767
|  |  |  | @ Cl=0.6, Cd= | 0.0043948
alpha (deg) | Cl | Cd | Cm | Cl/Cd
-20 | -1.1207 | 0.08568 | -0.0841 | -13.0801
-19.5 | -1.1883 | 0.06566 | -0.1023 | -18.0978
-19 | -1.2211 | 0.05414 | -0.1109 | -22.5545
-18.5 | -1.2348 | 0.04677 | -0.1143 | -26.4015
-18 | -1.2664 | 0.03853 | -0.1173 | -32.8679
-17.5 | -1.2804 | 0.03265 | -0.1182 | -39.2159
-16.5 | -1.2905 | 0.02367 | -0.1163 | -54.5205
-16 | -1.2771 | 0.02079 | -0.1143 | -61.4286
-15.5 | -1.2527 | 0.01874 | -0.112 | -66.8463
-15 | -1.2305 | 0.01681 | -0.1092 | -73.2005
-14.5 | -1.2241 | 0.01516 | -0.1034 | -80.7454
-14 | -1.1847 | 0.01409 | -0.1006 | -84.0809
-13.5 | -1.1366 | 0.01325 | -0.0986 | -85.7811
-13 | -1.0849 | 0.0125 | -0.0971 | -86.792
-12.5 | -1.0306 | 0.01186 | -0.096 | -86.8971
-12 | -0.975 | 0.01125 | -0.095 | -86.6667
-11.5 | -0.9176 | 0.01072 | -0.0944 | -85.597
-11 | -0.8606 | 0.01011 | -0.0938 | -85.1236
-10.5 | -0.8026 | 0.00954 | -0.0934 | -84.13
-10 | -0.7432 | 0.0091 | -0.0932 | -81.6703
-9.5 | -0.683 | 0.00872 | -0.0932 | -78.3257
-9 | -0.6225 | 0.00837 | -0.0933 | -74.3728
-8.5 | -0.5617 | 0.00804 | -0.0935 | -69.8632
-8 | -0.5007 | 0.00776 | -0.0938 | -64.5232
-7.5 | -0.4398 | 0.00745 | -0.0942 | -59.0336
-7 | -0.3786 | 0.00716 | -0.0946 | -52.8771
-6.5 | -0.3171 | 0.00694 | -0.0952 | -45.6916
-6 | -0.2556 | 0.00676 | -0.0958 | -37.8107
-5.5 | -0.194 | 0.00656 | -0.0964 | -29.5732
-5 | -0.1323 | 0.00638 | -0.0972 | -20.7367
-4 | -0.009 | 0.0061 | -0.0987 | -1.4754
-3.5 | 0.0526 | 0.00596 | -0.0995 | 8.8255
-3 | 0.1141 | 0.00577 | -0.1004 | 19.7747
-2.5 | 0.1755 | 0.00554 | -0.1013 | 31.6787
-2 | 0.2368 | 0.00529 | -0.1022 | 44.7637
-1.5 | 0.298 | 0.00492 | -0.1032 | 60.5691
-1 | 0.359 | 0.00451 | -0.1043 | 79.6009
-0.5 | 0.4205 | 0.00431 | -0.1053 | 97.5638
0 | 0.4825 | 0.00431 | -0.1063 | 111.949
0.5 | 0.544 | 0.00434 | -0.1071 | 125.3456
1 | 0.6053 | 0.0044 | -0.1079 | 137.5682
1.5 | 0.6669 | 0.00446 | -0.1088 | 149.5291
2 | 0.7279 | 0.00456 | -0.1095 | 159.6272
2.5 | 0.7883 | 0.00471 | -0.1101 | 167.3673
3 | 0.8486 | 0.00485 | -0.1107 | 174.9691
3.5 | 0.9063 | 0.00517 | -0.1108 | 175.2998
4 | 0.9509 | 0.00629 | -0.1088 | 151.1765
4.5 | 0.9986 | 0.00713 | -0.1072 | 140.0561
5 | 1.0457 | 0.00787 | -0.1055 | 132.8717
5.5 | 1.0918 | 0.00858 | -0.1035 | 127.2494
6 | 1.1359 | 0.00925 | -0.1011 | 122.8
6.5 | 1.1764 | 0.00993 | -0.098 | 118.4693
7.5 | 1.2367 | 0.01124 | -0.088 | 110.0267
8 | 1.2725 | 0.01194 | -0.0844 | 106.5745
8.5 | 1.3076 | 0.01275 | -0.0808 | 102.5569
9 | 1.3444 | 0.01356 | -0.0776 | 99.1445
9.5 | 1.3776 | 0.01458 | -0.0741 | 94.4856
10 | 1.4125 | 0.0156 | -0.0709 | 90.5449
10.5 | 1.4438 | 0.01687 | -0.0675 | 85.5839
11 | 1.4752 | 0.01823 | -0.0643 | 80.9216
11.5 | 1.5059 | 0.01972 | -0.0612 | 76.3641
12 | 1.5326 | 0.02154 | -0.0579 | 71.1513
12.5 | 1.5595 | 0.02348 | -0.0548 | 66.4182
13 | 1.587 | 0.02552 | -0.0521 | 62.1865
13.5 | 1.611 | 0.02789 | -0.0494 | 57.7626
14 | 1.6341 | 0.03022 | -0.0468 | 54.0735
14.5 | 1.6541 | 0.03329 | -0.0444 | 49.6876
15 | 1.6773 | 0.03627 | -0.0425 | 46.2448
15.5 | 1.6968 | 0.0397 | -0.0407 | 42.7406
16 | 1.7146 | 0.04343 | -0.0392 | 39.4796
16.5 | 1.7299 | 0.04757 | -0.0379 | 36.3654
17 | 1.7423 | 0.05213 | -0.0368 | 33.4222
17.5 | 1.7559 | 0.05677 | -0.0361 | 30.9301
18 | 1.767 | 0.06185 | -0.0358 | 28.5691
18.5 | 1.7753 | 0.06742 | -0.0358 | 26.3319
19 | 1.7807 | 0.07353 | -0.0363 | 24.2173
19.5 | 1.7825 | 0.08023 | -0.0372 | 22.2174
20 | 1.7789 | 0.08792 | -0.0388 | 20.2332

## 103. Re 8M Mach 0.50 (1)
BIGFOIL.COM POLAR EXPORT
NACA64-516 a=0.8
NACA64-516 a=0.8 |  |  |  | Cl Max: | 1.449 | at alpha= | 8 | deg
JavaFoil+Calcfoil stall+Eppler ext transition |  |  |  | L/D Max: | 169.639 | at alpha= | 3 | deg
Re: | 8000000 |  |  | Cd Min: | 0.00535 | at alpha= | -1.5 | deg
Mach: | 0.5 |  |  | Cl=0 at alpha= | -3.9296 | deg
|  |  |  | @ Cl=0.1, Cd= | 0.006962
|  |  |  | @ Cl=0.4, Cd= | 0.0054275
|  |  |  | @ Cl=0.6, Cd= | 0.0056124
alpha (deg) | Cl | Cd | Cm | Cl/Cd
-20 | -0.909 | 0.15186 | -0.047 | -5.986
-19.5 | -0.88 | 0.1451 | -0.046 | -6.063
-19 | -0.85 | 0.14249 | -0.045 | -5.967
-18.5 | -0.822 | 0.13887 | -0.045 | -5.921
-18 | -0.798 | 0.13563 | -0.048 | -5.882
-17.5 | -0.768 | 0.13014 | -0.047 | -5.9
-17 | -0.738 | 0.12534 | -0.046 | -5.887
-16.5 | -0.709 | 0.13397 | -0.045 | -5.293
-16 | -0.681 | 0.11623 | -0.045 | -5.862
-15.5 | -0.655 | 0.11436 | -0.048 | -5.728
-15 | -0.626 | 0.10973 | -0.046 | -5.702
-14.5 | -0.598 | 0.10029 | -0.047 | -5.959
-14 | -0.57 | 0.09255 | -0.048 | -6.162
-13.5 | -0.544 | 0.0851 | -0.05 | -6.388
-13 | -0.513 | 0.09011 | -0.047 | -5.691
-12.5 | -0.484 | 0.08998 | -0.045 | -5.376
-12 | -0.456 | 0.0808 | -0.046 | -5.644
-11.5 | -0.429 | 0.07382 | -0.049 | -5.811
-11 | -0.403 | 0.06632 | -0.053 | -6.074
-10.5 | -0.419 | 0.02546 | -0.082 | -16.443
-10 | -0.342 | 0.07113 | -0.044 | -4.811
-9.5 | -0.316 | 0.05837 | -0.052 | -5.421
-9 | -0.373 | 0.04914 | -0.062 | -7.595
-8.5 | -0.491 | 0.01346 | -0.091 | -36.433
-8 | -0.475 | 0.01196 | -0.092 | -39.685
-7.5 | -0.448 | 0.00968 | -0.096 | -46.288
-7 | -0.402 | 0.00873 | -0.098 | -46.047
-6.5 | -0.344 | 0.00844 | -0.099 | -40.721
-6 | -0.281 | 0.00804 | -0.1 | -34.97
-5.5 | -0.216 | 0.00779 | -0.101 | -27.665
-5 | -0.148 | 0.00754 | -0.101 | -19.637
-4.5 | -0.079 | 0.00737 | -0.102 | -10.76
-4 | -0.01 | 0.00724 | -0.103 | -1.313
-3.5 | 0.061 | 0.00704 | -0.104 | 8.636
-3 | 0.131 | 0.0069 | -0.105 | 19.05
-2.5 | 0.202 | 0.00596 | -0.105 | 33.93
-2 | 0.274 | 0.00563 | -0.106 | 48.636
-1.5 | 0.345 | 0.00535 | -0.107 | 64.461
-1 | 0.416 | 0.00545 | -0.108 | 76.332
-0.5 | 0.487 | 0.00551 | -0.109 | 88.246
0 | 0.557 | 0.00557 | -0.11 | 100.121
0.5 | 0.628 | 0.00564 | -0.11 | 111.343
1 | 0.699 | 0.0058 | -0.111 | 120.54
1.5 | 0.769 | 0.00588 | -0.112 | 130.872
2 | 0.84 | 0.00613 | -0.113 | 136.977
2.5 | 0.91 | 0.00632 | -0.113 | 143.956
3 | 0.976 | 0.00575 | -0.114 | 169.639
3.5 | 1.042 | 0.00739 | -0.114 | 140.978
4 | 1.098 | 0.00822 | -0.114 | 133.617
4.5 | 1.16 | 0.00911 | -0.115 | 127.271
5 | 1.218 | 0.01055 | -0.115 | 115.403
5.5 | 1.273 | 0.01234 | -0.116 | 103.181
6 | 1.325 | 0.0142 | -0.116 | 93.35
6.5 | 1.374 | 0.0151 | -0.116 | 91.029
7 | 1.413 | 0.01613 | -0.117 | 87.615
7.5 | 1.44 | 0.01713 | -0.117 | 84.093
8 | 1.449 | 0.0184 | -0.118 | 78.749
8.5 | 1.426 | 0.01981 | -0.118 | 71.979
9 | 1.334 | 0.02179 | -0.119 | 61.242
9.5 | 0.894 | 0.0244 | -0.119 | 36.625
10 | 0.925 | 0.0254 | -0.119 | 36.413
10.5 | 0.952 | 0.02829 | -0.119 | 33.663
11 | 0.835 | 0.0775 | -0.073 | 10.77
11.5 | 1.014 | 0.02992 | -0.12 | 33.89
12 | 1.033 | 0.03519 | -0.119 | 29.361
12.5 | 1.041 | 0.04446 | -0.116 | 23.402
13 | 1.055 | 0.04815 | -0.114 | 21.906

## 104. Re 8M Mach 0.50 (2)
BIGFOIL.COM POLAR EXPORT
NACA64-516 a=0.8
NACA64-516 a=0.8 |  |  |  | Cl Max: | 1.5338 | at alpha= | 12.5 | deg
XFOIL ncrit=9 |  |  |  | L/D Max: | 191.284 | at alpha= | 3.5 | deg
Re: | 8000000 |  |  | Cd Min: | 0.17421 | at alpha= | 17.5 | deg
Mach: | 0.5 |  |  | Cl=0 at alpha= | -3.8964 | deg
|  |  |  | @ Cl=0.1, Cd= | 0.0062092
|  |  |  | @ Cl=0.4, Cd= | 0.004858
|  |  |  | @ Cl=0.6, Cd= | 0.0045939
alpha (deg) | Cl | Cd | Cm | Cl/Cd
-14 | -0.3932 | 0.10978 | -0.0849 | -3.5817
-13.5 | -0.4171 | 0.09657 | -0.0939 | -4.3191
-13 | -0.4795 | 0.0793 | -0.1068 | -6.0467
-12.5 | -0.4855 | 0.07026 | -0.1124 | -6.91
-12 | -0.5194 | 0.05698 | -0.1215 | -9.1155
-11.5 | -0.5489 | 0.04595 | -0.1294 | -11.9456
-11 | -0.5649 | 0.0383 | -0.1334 | -14.7493
-10.5 | -0.595 | 0.03075 | -0.1358 | -19.3496
-10 | -0.6218 | 0.0245 | -0.1354 | -25.3796
-9.5 | -0.6473 | 0.0192 | -0.1321 | -33.7135
-9 | -0.6695 | 0.01528 | -0.1251 | -43.8154
-8.5 | -0.6443 | 0.0121 | -0.1201 | -53.2479
-8 | -0.5897 | 0.01026 | -0.1168 | -57.4756
-7.5 | -0.5227 | 0.00919 | -0.1146 | -56.877
-7 | -0.4513 | 0.00847 | -0.1132 | -53.2822
-6.5 | -0.3792 | 0.00785 | -0.1122 | -48.3057
-6 | -0.3059 | 0.00746 | -0.1116 | -41.0054
-5.5 | -0.2327 | 0.00717 | -0.1114 | -32.4547
-5 | -0.1595 | 0.00692 | -0.1115 | -23.0491
-4.5 | -0.0871 | 0.00667 | -0.1117 | -13.0585
-4 | -0.0149 | 0.00651 | -0.1121 | -2.2888
-3.5 | 0.057 | 0.00633 | -0.1127 | 9.0047
-2.5 | 0.1994 | 0.00593 | -0.1142 | 33.6256
-2 | 0.2698 | 0.00568 | -0.1151 | 47.5
-1.5 | 0.3403 | 0.00526 | -0.1163 | 64.6958
-1 | 0.4101 | 0.00479 | -0.1174 | 85.6159
-0.5 | 0.4808 | 0.00456 | -0.1186 | 105.4386
0 | 0.5521 | 0.00456 | -0.1195 | 121.0746
0.5 | 0.6228 | 0.00461 | -0.1204 | 135.0976
1 | 0.6944 | 0.00465 | -0.1214 | 149.3333
1.5 | 0.7649 | 0.00475 | -0.1221 | 161.0316
2 | 0.8361 | 0.00484 | -0.1228 | 172.7479
2.5 | 0.9061 | 0.00498 | -0.1231 | 181.9478
3 | 0.9754 | 0.00518 | -0.1232 | 188.3012
3.5 | 1.0425 | 0.00545 | -0.1228 | 191.2844
4 | 1.0896 | 0.00644 | -0.119 | 169.1925
4.5 | 1.1168 | 0.00781 | -0.1118 | 142.9962
5 | 1.13 | 0.00891 | -0.1018 | 126.8238
5.5 | 1.1507 | 0.01026 | -0.0939 | 112.154
6 | 1.1747 | 0.01177 | -0.0869 | 99.8046
6.5 | 1.1978 | 0.01354 | -0.0803 | 88.4638
7.5 | 1.2616 | 0.01703 | -0.0702 | 74.081
8 | 1.2991 | 0.01879 | -0.066 | 69.1378
8.5 | 1.3349 | 0.02082 | -0.0619 | 64.1162
9 | 1.3692 | 0.02314 | -0.0579 | 59.1703
9.5 | 1.4035 | 0.02565 | -0.054 | 54.7173
10 | 1.4356 | 0.02849 | -0.0502 | 50.3896
10.5 | 1.464 | 0.03177 | -0.0465 | 46.0812
11 | 1.492 | 0.0353 | -0.0429 | 42.2663
12 | 1.5302 | 0.04438 | -0.0363 | 34.4795
12.5 | 1.5338 | 0.05062 | -0.0335 | 30.3003
13 | 1.5207 | 0.05867 | -0.0318 | 25.9196
13.5 | 1.4999 | 0.06802 | -0.0315 | 22.0509
14 | 1.472 | 0.07878 | -0.0328 | 18.6849
14.5 | 1.4441 | 0.09046 | -0.0358 | 15.964
15 | 1.4145 | 0.10318 | -0.0406 | 13.7091
15.5 | 1.3837 | 0.11694 | -0.0474 | 11.8326
17 | 1.3023 | 0.16 | -0.0741 | 8.1394
17.5 | 1.2843 | 0.17421 | -0.0841 | 7.3721

## 105. Re 10M Mach 0.00 (1)
BIGFOIL.COM POLAR EXPORT
NACA64-516 a=0.8
NACA64-516 a=0.8 |  |  |  | Cl Max: | 1.625 | at alpha= | 13 | deg
JavaFoil+Calcfoil stall+Eppler ext transition |  |  |  | L/D Max: | 143.289 | at alpha= | 2.5 | deg
Re: | 10000000 |  |  | Cd Min: | 0.00497 | at alpha= | -1 | deg
Mach: | 0 |  |  | Cl=0 at alpha= | -3.9344 | deg
|  |  |  | @ Cl=0.1, Cd= | 0.0061312
|  |  |  | @ Cl=0.4, Cd= | 0.0050028
|  |  |  | @ Cl=0.6, Cd= | 0.0051834
alpha (deg) | Cl | Cd | Cm | Cl/Cd
-20 | -0.738 | 0.15554 | -0.038 | -4.746
-19.5 | -0.753 | 0.14733 | -0.038 | -5.11
-19 | -0.766 | 0.14004 | -0.039 | -5.473
-18.5 | -0.779 | 0.13229 | -0.04 | -5.889
-18 | -0.79 | 0.12535 | -0.041 | -6.3
-17.5 | -0.8 | 0.1164 | -0.043 | -6.873
-17 | -0.807 | 0.10937 | -0.044 | -7.38
-16.5 | -0.813 | 0.10191 | -0.046 | -7.975
-16 | -0.821 | 0.08984 | -0.049 | -9.141
-15.5 | -0.912 | 0.02832 | -0.066 | -32.182
-15 | -0.913 | 0.02428 | -0.067 | -37.607
-14.5 | -0.909 | 0.02123 | -0.069 | -42.817
-14 | -0.899 | 0.01939 | -0.07 | -46.343
-13.5 | -0.886 | 0.01723 | -0.071 | -51.414
-13 | -0.868 | 0.01558 | -0.072 | -55.701
-12.5 | -0.846 | 0.01395 | -0.073 | -60.686
-12 | -0.82 | 0.01317 | -0.074 | -62.237
-11.5 | -0.797 | 0.01111 | -0.076 | -71.737
-11 | -0.767 | 0.00988 | -0.078 | -77.645
-10.5 | -0.73 | 0.00907 | -0.08 | -80.493
-10 | -0.683 | 0.00876 | -0.081 | -77.998
-9.5 | -0.635 | 0.00842 | -0.081 | -75.378
-9 | -0.584 | 0.00816 | -0.082 | -71.515
-8.5 | -0.531 | 0.00788 | -0.083 | -67.414
-8 | -0.477 | 0.00771 | -0.083 | -61.89
-7.5 | -0.422 | 0.00749 | -0.084 | -56.354
-7 | -0.365 | 0.00733 | -0.085 | -49.853
-6.5 | -0.307 | 0.00715 | -0.086 | -42.99
-6 | -0.249 | 0.007 | -0.086 | -35.554
-5.5 | -0.19 | 0.00683 | -0.087 | -27.738
-5 | -0.13 | 0.00676 | -0.088 | -19.156
-4.5 | -0.069 | 0.00661 | -0.089 | -10.457
-4 | -0.008 | 0.00653 | -0.089 | -1.267
-3.5 | 0.053 | 0.00637 | -0.09 | 8.286
-3 | 0.114 | 0.00606 | -0.091 | 18.827
-2.5 | 0.175 | 0.00564 | -0.091 | 31.104
-2 | 0.237 | 0.00535 | -0.092 | 44.32
-1.5 | 0.299 | 0.00521 | -0.093 | 57.323
-1 | 0.36 | 0.00497 | -0.093 | 72.451
-0.5 | 0.421 | 0.00502 | -0.094 | 83.893
0 | 0.483 | 0.00507 | -0.095 | 95.253
0.5 | 0.544 | 0.00511 | -0.096 | 106.411
1 | 0.605 | 0.00519 | -0.096 | 116.707
1.5 | 0.666 | 0.00529 | -0.097 | 126.054
2 | 0.727 | 0.00538 | -0.098 | 135.262
2.5 | 0.788 | 0.0055 | -0.098 | 143.289
3 | 0.849 | 0.00622 | -0.099 | 136.578
3.5 | 0.91 | 0.00669 | -0.1 | 135.982
4 | 0.965 | 0.00722 | -0.1 | 133.751
4.5 | 1.024 | 0.00797 | -0.101 | 128.409
5 | 1.075 | 0.00836 | -0.101 | 128.631
5.5 | 1.128 | 0.00926 | -0.101 | 121.806
6 | 1.181 | 0.00989 | -0.102 | 119.434
6.5 | 1.232 | 0.011 | -0.102 | 111.97
7 | 1.282 | 0.01145 | -0.103 | 111.901
7.5 | 1.329 | 0.01197 | -0.103 | 111.058
8 | 1.374 | 0.01247 | -0.103 | 110.134
8.5 | 1.416 | 0.01303 | -0.104 | 108.692
9 | 1.456 | 0.01357 | -0.104 | 107.325
9.5 | 1.492 | 0.01419 | -0.105 | 105.184
10 | 1.526 | 0.01483 | -0.105 | 102.877
10.5 | 1.556 | 0.01554 | -0.106 | 100.115
11 | 1.58 | 0.01626 | -0.106 | 97.196
11.5 | 1.598 | 0.01714 | -0.106 | 93.27
12 | 1.612 | 0.018 | -0.107 | 89.567
12.5 | 1.621 | 0.01902 | -0.107 | 85.202
13 | 1.625 | 0.01983 | -0.107 | 81.929
13.5 | 1.624 | 0.02096 | -0.108 | 77.486
14 | 1.618 | 0.02229 | -0.108 | 72.585
14.5 | 1.607 | 0.0233 | -0.108 | 68.981
15 | 1.587 | 0.02464 | -0.109 | 64.428
15.5 | 1.564 | 0.026 | -0.109 | 60.135
16 | 1.535 | 0.02745 | -0.109 | 55.916
16.5 | 1.502 | 0.02951 | -0.109 | 50.876
17 | 1.464 | 0.03185 | -0.109 | 45.978
17.5 | 1.424 | 0.03446 | -0.109 | 41.327
18 | 1.38 | 0.03806 | -0.108 | 36.263

## 106. Re 10M Mach 0.00 (2)
BIGFOIL.COM POLAR EXPORT
NACA64-516 a=0.8
NACA64-516 a=0.8 |  |  |  | Cl Max: | 1.8577 | at alpha= | 20 | deg
XFOIL ncrit=9 |  |  |  | L/D Max: | 173.511 | at alpha= | 3 | deg
Re: | 10000000 |  |  | Cd Min: | 0.05959 | at alpha= | 20 | deg
Mach: | 0 |  |  | Cl=0 at alpha= | -3.9324 | deg
|  |  |  | @ Cl=0.1, Cd= | 0.0055272
|  |  |  | @ Cl=0.4, Cd= | 0.0041951
|  |  |  | @ Cl=0.6, Cd= | 0.0042506
alpha (deg) | Cl | Cd | Cm | Cl/Cd
-20 | -1.4278 | 0.03207 | -0.102 | -44.5214
-19.5 | -1.4404 | 0.02736 | -0.1013 | -52.6462
-19 | -1.4353 | 0.02414 | -0.1004 | -59.4573
-18 | -1.4126 | 0.01908 | -0.0973 | -74.0356
-17.5 | -1.393 | 0.01732 | -0.0954 | -80.4273
-17 | -1.3765 | 0.01573 | -0.0928 | -87.5079
-16.5 | -1.3636 | 0.0147 | -0.0878 | -92.7619
-16 | -1.3248 | 0.01394 | -0.0863 | -95.0359
-15.5 | -1.2825 | 0.0132 | -0.0853 | -97.1591
-15 | -1.2375 | 0.0125 | -0.0845 | -99
-14.5 | -1.1902 | 0.01183 | -0.0841 | -100.6086
-14 | -1.1405 | 0.01127 | -0.0839 | -101.1979
-13.5 | -1.089 | 0.01078 | -0.0838 | -101.0204
-13 | -1.0363 | 0.01035 | -0.0839 | -100.1256
-12.5 | -0.9827 | 0.00997 | -0.0842 | -98.5657
-12 | -0.9284 | 0.0096 | -0.0845 | -96.7083
-11.5 | -0.8734 | 0.00926 | -0.0848 | -94.3197
-11 | -0.8186 | 0.00884 | -0.0852 | -92.6018
-10.5 | -0.7631 | 0.00847 | -0.0856 | -90.0945
-10 | -0.7068 | 0.00814 | -0.0862 | -86.8305
-9.5 | -0.6499 | 0.00786 | -0.0868 | -82.6845
-9 | -0.5926 | 0.00761 | -0.0874 | -77.8712
-8.5 | -0.5351 | 0.00739 | -0.0881 | -72.4087
-8 | -0.4771 | 0.00717 | -0.0888 | -66.5411
-7.5 | -0.4192 | 0.00692 | -0.0895 | -60.578
-7 | -0.3611 | 0.00671 | -0.0903 | -53.8152
-6.5 | -0.3026 | 0.00654 | -0.091 | -46.2691
-6 | -0.2437 | 0.00638 | -0.0919 | -38.1975
-5.5 | -0.1851 | 0.00621 | -0.0927 | -29.8068
-5 | -0.1261 | 0.00607 | -0.0935 | -20.7743
-4.5 | -0.0671 | 0.00593 | -0.0944 | -11.3153
-4 | -0.008 | 0.00583 | -0.0952 | -1.3722
-3.5 | 0.0512 | 0.00568 | -0.0961 | 9.0141
-2.5 | 0.1694 | 0.00531 | -0.0979 | 31.9021
-1.5 | 0.2875 | 0.00482 | -0.0998 | 59.6473
-1 | 0.3464 | 0.00455 | -0.1008 | 76.1319
-0.5 | 0.4053 | 0.00416 | -0.1019 | 97.4279
0 | 0.4644 | 0.00416 | -0.1027 | 111.6346
0.5 | 0.5236 | 0.00419 | -0.1036 | 124.9642
1 | 0.5827 | 0.00423 | -0.1045 | 137.7541
1.5 | 0.6415 | 0.0043 | -0.1052 | 149.186
2 | 0.6999 | 0.00441 | -0.106 | 158.7075
2.5 | 0.7578 | 0.00455 | -0.1066 | 166.5495
3 | 0.8155 | 0.0047 | -0.1072 | 173.5106
3.5 | 0.8649 | 0.0055 | -0.1065 | 157.2545
4 | 0.9124 | 0.00636 | -0.1055 | 143.4591
5 | 1.0106 | 0.00762 | -0.1039 | 132.6247
5.5 | 1.0596 | 0.00815 | -0.1031 | 130.0123
6 | 1.1074 | 0.00868 | -0.102 | 127.5806
6.5 | 1.1541 | 0.00921 | -0.1008 | 125.3094
7 | 1.199 | 0.00974 | -0.0992 | 123.1006
7.5 | 1.2437 | 0.01019 | -0.0976 | 122.051
8 | 1.2848 | 0.0106 | -0.0952 | 121.2075
8.5 | 1.3149 | 0.01108 | -0.0908 | 118.6733
9 | 1.3493 | 0.01162 | -0.0875 | 116.1188
9.5 | 1.3824 | 0.01228 | -0.0841 | 112.5733
10 | 1.4174 | 0.01294 | -0.0813 | 109.5363
10.5 | 1.4499 | 0.01376 | -0.0782 | 105.3706
11 | 1.4819 | 0.01465 | -0.0753 | 101.1536
11.5 | 1.514 | 0.01559 | -0.0725 | 97.1135
12 | 1.5429 | 0.01674 | -0.0695 | 92.1685
12.5 | 1.5706 | 0.01803 | -0.0666 | 87.1104
13 | 1.5997 | 0.01931 | -0.064 | 82.8431
13.5 | 1.6264 | 0.0208 | -0.0613 | 78.1923
14 | 1.6522 | 0.02238 | -0.0588 | 73.8248
14.5 | 1.6734 | 0.02409 | -0.0559 | 69.4645
15 | 1.6964 | 0.02619 | -0.0537 | 64.7728
15.5 | 1.7195 | 0.02838 | -0.0517 | 60.5884
16 | 1.7412 | 0.03081 | -0.0499 | 56.5141
16.5 | 1.761 | 0.03348 | -0.0483 | 52.5986
17 | 1.7787 | 0.03647 | -0.0467 | 48.7716
17.5 | 1.7935 | 0.03985 | -0.0454 | 45.0063
18 | 1.8069 | 0.04347 | -0.0442 | 41.5666
18.5 | 1.8228 | 0.04699 | -0.0434 | 38.7912
19 | 1.8366 | 0.05082 | -0.0429 | 36.1393
19.5 | 1.8487 | 0.05497 | -0.0425 | 33.6311
20 | 1.8577 | 0.05959 | -0.0424 | 31.1747

## 107. Re 10M Mach 0.10 (1)
BIGFOIL.COM POLAR EXPORT
NACA64-516 a=0.8
NACA64-516 a=0.8 |  |  |  | Cl Max: | 1.615 | at alpha= | 13 | deg
JavaFoil+Calcfoil stall+Eppler ext transition |  |  |  | L/D Max: | 144.088 | at alpha= | 2.5 | deg
Re: | 10000000 |  |  | Cd Min: | 0.005 | at alpha= | -1 | deg
Mach: | 0.1 |  |  | Cl=0 at alpha= | -3.9344 | deg
|  |  |  | @ Cl=0.1, Cd= | 0.0061526
|  |  |  | @ Cl=0.4, Cd= | 0.0050125
|  |  |  | @ Cl=0.6, Cd= | 0.0051795
alpha (deg) | Cl | Cd | Cm | Cl/Cd
-19.5 | -0.71 | 0.15108 | -0.037 | -4.702
-19 | -0.727 | 0.14392 | -0.038 | -5.055
-18.5 | -0.743 | 0.13604 | -0.039 | -5.461
-18 | -0.757 | 0.12885 | -0.04 | -5.876
-17.5 | -0.77 | 0.11989 | -0.042 | -6.426
-17 | -0.78 | 0.11282 | -0.043 | -6.918
-16.5 | -0.788 | 0.10566 | -0.044 | -7.463
-16 | -0.797 | 0.09567 | -0.047 | -8.332
-15.5 | -0.812 | 0.07873 | -0.053 | -10.317
-15 | -0.894 | 0.02634 | -0.067 | -33.944
-14.5 | -0.895 | 0.02216 | -0.069 | -40.409
-14 | -0.888 | 0.02024 | -0.07 | -43.853
-13.5 | -0.878 | 0.01785 | -0.071 | -49.154
-13 | -0.862 | 0.01607 | -0.072 | -53.647
-12.5 | -0.842 | 0.01429 | -0.074 | -58.964
-12 | -0.817 | 0.01354 | -0.075 | -60.345
-11.5 | -0.792 | 0.01164 | -0.076 | -68.08
-11 | -0.765 | 0.00989 | -0.078 | -77.276
-10.5 | -0.731 | 0.00911 | -0.08 | -80.225
-10 | -0.685 | 0.00886 | -0.081 | -77.226
-9.5 | -0.636 | 0.00844 | -0.082 | -75.319
-9 | -0.586 | 0.00819 | -0.082 | -71.527
-8.5 | -0.533 | 0.00796 | -0.083 | -66.963
-8 | -0.479 | 0.00772 | -0.084 | -62.021
-7.5 | -0.424 | 0.00757 | -0.085 | -55.914
-7 | -0.367 | 0.00733 | -0.085 | -50.033
-6.5 | -0.309 | 0.00716 | -0.086 | -43.154
-6 | -0.25 | 0.007 | -0.087 | -35.741
-5.5 | -0.19 | 0.0069 | -0.088 | -27.607
-5 | -0.13 | 0.00676 | -0.088 | -19.263
-4.5 | -0.069 | 0.0066 | -0.089 | -10.523
-4 | -0.008 | 0.00653 | -0.09 | -1.273
-3.5 | 0.053 | 0.00638 | -0.09 | 8.322
-3 | 0.115 | 0.00608 | -0.091 | 18.86
-2.5 | 0.176 | 0.00564 | -0.092 | 31.283
-2 | 0.239 | 0.00539 | -0.093 | 44.266
-1.5 | 0.3 | 0.00521 | -0.093 | 57.624
-1 | 0.362 | 0.005 | -0.094 | 72.39
-0.5 | 0.423 | 0.00502 | -0.095 | 84.373
0 | 0.485 | 0.00506 | -0.095 | 95.79
0.5 | 0.547 | 0.00511 | -0.096 | 106.924
1 | 0.608 | 0.00519 | -0.097 | 117.283
1.5 | 0.67 | 0.00529 | -0.097 | 126.699
2 | 0.731 | 0.00542 | -0.098 | 134.849
2.5 | 0.792 | 0.0055 | -0.099 | 144.088
3 | 0.854 | 0.00625 | -0.099 | 136.677
3.5 | 0.915 | 0.00672 | -0.1 | 136.165
4 | 0.97 | 0.00723 | -0.101 | 134.116
4.5 | 1.026 | 0.00742 | -0.101 | 138.253
5 | 1.08 | 0.00842 | -0.101 | 128.213
5.5 | 1.133 | 0.00937 | -0.102 | 120.955
6 | 1.186 | 0.00998 | -0.102 | 118.906
6.5 | 1.237 | 0.01109 | -0.103 | 111.577
7 | 1.287 | 0.01155 | -0.103 | 111.428
7.5 | 1.334 | 0.01208 | -0.103 | 110.444
8 | 1.379 | 0.01259 | -0.104 | 109.49
8.5 | 1.421 | 0.01315 | -0.104 | 108.073
9 | 1.46 | 0.01371 | -0.105 | 106.488
9.5 | 1.496 | 0.01439 | -0.105 | 103.963
10 | 1.528 | 0.01501 | -0.106 | 101.829
10.5 | 1.557 | 0.01579 | -0.106 | 98.602
11 | 1.58 | 0.01657 | -0.106 | 95.333
11.5 | 1.596 | 0.01746 | -0.107 | 91.411
12 | 1.608 | 0.01828 | -0.107 | 87.942
12.5 | 1.614 | 0.01933 | -0.108 | 83.48
13 | 1.615 | 0.02033 | -0.108 | 79.448
13.5 | 1.611 | 0.02138 | -0.108 | 75.372
14 | 1.602 | 0.02259 | -0.108 | 70.913
14.5 | 1.587 | 0.02376 | -0.109 | 66.767
15 | 1.562 | 0.02529 | -0.109 | 61.771
15.5 | 1.533 | 0.02664 | -0.109 | 57.555
16 | 1.499 | 0.02852 | -0.109 | 52.563
16.5 | 1.459 | 0.03082 | -0.109 | 47.343
17 | 1.416 | 0.03362 | -0.109 | 42.107
17.5 | 1.369 | 0.03688 | -0.109 | 37.108
18 | 1.321 | 0.04004 | -0.109 | 32.988

## 108. Re 10M Mach 0.10 (2)
BIGFOIL.COM POLAR EXPORT
NACA64-516 a=0.8
NACA64-516 a=0.8 |  |  |  | Cl Max: | 1.8509 | at alpha= | 20 | deg
XFOIL ncrit=9 |  |  |  | L/D Max: | 174.246 | at alpha= | 3 | deg
Re: | 10000000 |  |  | Cd Min: | 0.0631 | at alpha= | 20 | deg
Mach: | 0.1 |  |  | Cl=0 at alpha= | -3.9313 | deg
|  |  |  | @ Cl=0.1, Cd= | 0.0055775
|  |  |  | @ Cl=0.4, Cd= | 0.0042139
|  |  |  | @ Cl=0.6, Cd= | 0.0042484
alpha (deg) | Cl | Cd | Cm | Cl/Cd
-20 | -1.3856 | 0.03734 | -0.1047 | -37.1077
-19.5 | -1.4053 | 0.03164 | -0.1049 | -44.4153
-19 | -1.4061 | 0.02768 | -0.1044 | -50.7984
-18.5 | -1.4064 | 0.024 | -0.1033 | -58.6
-18 | -1.4017 | 0.02089 | -0.1016 | -67.0991
-17.5 | -1.388 | 0.01859 | -0.0996 | -74.6638
-17 | -1.369 | 0.01678 | -0.0974 | -81.5852
-16.5 | -1.3623 | 0.01521 | -0.0928 | -89.5661
-16 | -1.3327 | 0.01437 | -0.0897 | -92.7418
-15.5 | -1.2908 | 0.01363 | -0.0883 | -94.7029
-15 | -1.2467 | 0.01288 | -0.0872 | -96.7935
-14.5 | -1.2 | 0.01214 | -0.0864 | -98.8468
-14 | -1.1505 | 0.01152 | -0.0859 | -99.8698
-13.5 | -1.0988 | 0.01099 | -0.0857 | -99.9818
-13 | -1.0458 | 0.01053 | -0.0856 | -99.3162
-12.5 | -0.9917 | 0.01011 | -0.0857 | -98.091
-12 | -0.9368 | 0.00972 | -0.0859 | -96.3786
-11.5 | -0.8812 | 0.00937 | -0.0861 | -94.0448
-11 | -0.8257 | 0.00896 | -0.0864 | -92.154
-10.5 | -0.7696 | 0.00857 | -0.0867 | -89.8016
-10 | -0.7128 | 0.00822 | -0.0872 | -86.7153
-9.5 | -0.6554 | 0.00792 | -0.0877 | -82.7525
-9 | -0.5976 | 0.00766 | -0.0883 | -78.0157
-8.5 | -0.5394 | 0.00743 | -0.0889 | -72.5976
-8 | -0.481 | 0.00721 | -0.0895 | -66.7129
-7.5 | -0.4225 | 0.00696 | -0.0902 | -60.704
-7 | -0.3639 | 0.00674 | -0.0909 | -53.9911
-6.5 | -0.305 | 0.00656 | -0.0917 | -46.4939
-6 | -0.2457 | 0.0064 | -0.0925 | -38.3906
-5.5 | -0.1865 | 0.00623 | -0.0932 | -29.9358
-5 | -0.1271 | 0.00609 | -0.0941 | -20.8703
-4.5 | -0.0676 | 0.00594 | -0.0949 | -11.3805
-4 | -0.0082 | 0.00584 | -0.0957 | -1.4041
-3.5 | 0.0515 | 0.0057 | -0.0966 | 9.0351
-3 | 0.1109 | 0.00555 | -0.0975 | 19.982
-2.5 | 0.1704 | 0.00533 | -0.0984 | 31.97
-2 | 0.2298 | 0.00514 | -0.0993 | 44.7082
-1.5 | 0.2892 | 0.00484 | -0.1003 | 59.7521
-1 | 0.3485 | 0.00457 | -0.1013 | 76.2582
-0.5 | 0.4078 | 0.00416 | -0.1024 | 98.0288
0 | 0.4673 | 0.00417 | -0.1033 | 112.0624
0.5 | 0.5268 | 0.0042 | -0.1042 | 125.4286
1 | 0.5864 | 0.00423 | -0.105 | 138.6288
1.5 | 0.6455 | 0.00431 | -0.1058 | 149.768
2 | 0.7043 | 0.00441 | -0.1065 | 159.7052
2.5 | 0.7626 | 0.00456 | -0.1072 | 167.2368
3 | 0.8207 | 0.00471 | -0.1078 | 174.2463
4 | 0.9179 | 0.00638 | -0.106 | 143.8715
4.5 | 0.9678 | 0.007 | -0.1052 | 138.2571
5 | 1.0161 | 0.00765 | -0.1042 | 132.8235
5.5 | 1.065 | 0.0082 | -0.1033 | 129.878
6 | 1.1129 | 0.00874 | -0.1021 | 127.3341
7 | 1.2036 | 0.00982 | -0.0989 | 122.5662
7.5 | 1.2478 | 0.01028 | -0.097 | 121.3813
8 | 1.2835 | 0.01069 | -0.0935 | 120.0655
8.5 | 1.3154 | 0.01122 | -0.0894 | 117.2371
9 | 1.3506 | 0.01179 | -0.0862 | 114.5547
9.5 | 1.3843 | 0.01249 | -0.0829 | 110.8327
10 | 1.4193 | 0.01319 | -0.08 | 107.6042
10.5 | 1.4513 | 0.01407 | -0.0768 | 103.1485
11 | 1.4838 | 0.015 | -0.0738 | 98.92
11.5 | 1.516 | 0.016 | -0.071 | 94.75
12 | 1.5443 | 0.01724 | -0.0679 | 89.5766
12.5 | 1.573 | 0.01856 | -0.065 | 84.7522
13 | 1.6018 | 0.01993 | -0.0623 | 80.3713
13.5 | 1.6275 | 0.02156 | -0.0596 | 75.487
14 | 1.6526 | 0.02329 | -0.057 | 70.9575
14.5 | 1.6731 | 0.02517 | -0.0541 | 66.472
15 | 1.6969 | 0.02734 | -0.0519 | 62.0666
15.5 | 1.7198 | 0.02968 | -0.05 | 57.9447
16 | 1.7414 | 0.03224 | -0.0482 | 54.0136
16.5 | 1.7611 | 0.03506 | -0.0465 | 50.231
17 | 1.7773 | 0.03834 | -0.045 | 46.3563
17.5 | 1.7909 | 0.04198 | -0.0436 | 42.6608
18 | 1.8057 | 0.04566 | -0.0426 | 39.5466
18.5 | 1.8207 | 0.04943 | -0.0419 | 36.8339
19 | 1.8336 | 0.05354 | -0.0414 | 34.2473
19.5 | 1.8443 | 0.05804 | -0.0411 | 31.7764
20 | 1.8509 | 0.0631 | -0.0412 | 29.3328

## 109. Re 10M Mach 0.25 (1)
BIGFOIL.COM POLAR EXPORT
NACA64-516 a=0.8
NACA64-516 a=0.8 |  |  |  | Cl Max: | 1.571 | at alpha= | 11.5 | deg
JavaFoil+Calcfoil stall+Eppler ext transition |  |  |  | L/D Max: | 144.623 | at alpha= | 2.5 | deg
Re: | 10000000 |  |  | Cd Min: | 0.00503 | at alpha= | -1 | deg
Mach: | 0.25 |  |  | Cl=0 at alpha= | -3.9297 | deg
|  |  |  | @ Cl=0.1, Cd= | 0.0062443
|  |  |  | @ Cl=0.4, Cd= | 0.0050567
|  |  |  | @ Cl=0.6, Cd= | 0.0052444
alpha (deg) | Cl | Cd | Cm | Cl/Cd
-18 | -0.471 | 0.15019 | -0.036 | -3.135
-17.5 | -0.516 | 0.14367 | -0.036 | -3.591
-17 | -0.557 | 0.13418 | -0.037 | -4.151
-16.5 | -0.594 | 0.12444 | -0.038 | -4.77
-16 | -0.626 | 0.11689 | -0.04 | -5.356
-15.5 | -0.653 | 0.10881 | -0.041 | -6.005
-15 | -0.676 | 0.10064 | -0.043 | -6.716
-14.5 | -0.695 | 0.09077 | -0.046 | -7.657
-14 | -0.793 | 0.02788 | -0.07 | -28.436
-13.5 | -0.803 | 0.0242 | -0.071 | -33.167
-13 | -0.81 | 0.01954 | -0.073 | -41.425
-12.5 | -0.804 | 0.01739 | -0.074 | -46.226
-12 | -0.793 | 0.01542 | -0.076 | -51.415
-11.5 | -0.771 | 0.01411 | -0.077 | -54.613
-11 | -0.743 | 0.0124 | -0.078 | -59.899
-10.5 | -0.715 | 0.01072 | -0.081 | -66.735
-10 | -0.688 | 0.00933 | -0.083 | -73.791
-9.5 | -0.642 | 0.00894 | -0.084 | -71.897
-9 | -0.593 | 0.00854 | -0.085 | -69.479
-8.5 | -0.542 | 0.00822 | -0.085 | -65.93
-8 | -0.488 | 0.00796 | -0.086 | -61.304
-7.5 | -0.432 | 0.0077 | -0.087 | -56.143
-7 | -0.375 | 0.00749 | -0.088 | -50.084
-6.5 | -0.316 | 0.00732 | -0.088 | -43.198
-6 | -0.256 | 0.00715 | -0.089 | -35.857
-5.5 | -0.195 | 0.00699 | -0.09 | -27.946
-5 | -0.134 | 0.00686 | -0.091 | -19.488
-4.5 | -0.071 | 0.00675 | -0.091 | -10.558
-4 | -0.009 | 0.00661 | -0.092 | -1.291
-3.5 | 0.055 | 0.00648 | -0.093 | 8.418
-3 | 0.118 | 0.00615 | -0.094 | 19.145
-2.5 | 0.181 | 0.00573 | -0.094 | 31.619
-2 | 0.245 | 0.00543 | -0.095 | 45.125
-1.5 | 0.308 | 0.00525 | -0.096 | 58.737
-1 | 0.372 | 0.00503 | -0.097 | 73.86
-0.5 | 0.435 | 0.00509 | -0.097 | 85.498
0 | 0.499 | 0.0051 | -0.098 | 97.674
0.5 | 0.562 | 0.00516 | -0.099 | 108.957
1 | 0.625 | 0.0053 | -0.099 | 117.964
1.5 | 0.688 | 0.00538 | -0.1 | 127.896
2 | 0.751 | 0.00548 | -0.101 | 137.182
2.5 | 0.814 | 0.00563 | -0.101 | 144.623
3 | 0.877 | 0.0064 | -0.102 | 137.01
3.5 | 0.94 | 0.00698 | -0.103 | 134.669
4 | 0.996 | 0.00749 | -0.104 | 133.05
4.5 | 1.05 | 0.00805 | -0.104 | 130.371
5 | 1.106 | 0.00882 | -0.104 | 125.397
5.5 | 1.16 | 0.00986 | -0.104 | 117.706
6 | 1.213 | 0.01111 | -0.105 | 109.13
6.5 | 1.265 | 0.01162 | -0.105 | 108.885
7 | 1.315 | 0.01212 | -0.106 | 108.43
7.5 | 1.361 | 0.01273 | -0.106 | 106.906
8 | 1.404 | 0.01335 | -0.107 | 105.153
8.5 | 1.443 | 0.01396 | -0.107 | 103.428
9 | 1.479 | 0.01465 | -0.107 | 100.913
9.5 | 1.51 | 0.0154 | -0.108 | 98.026
10 | 1.536 | 0.0162 | -0.108 | 94.849
10.5 | 1.557 | 0.01712 | -0.109 | 90.953
11 | 1.569 | 0.01808 | -0.109 | 86.773
11.5 | 1.571 | 0.01911 | -0.109 | 82.225
12 | 1.566 | 0.02026 | -0.11 | 77.299
12.5 | 1.552 | 0.02157 | -0.11 | 71.963
13 | 1.53 | 0.02276 | -0.11 | 67.236
13.5 | 1.5 | 0.0241 | -0.111 | 62.22
14 | 1.46 | 0.02574 | -0.111 | 56.728
14.5 | 1.409 | 0.0277 | -0.111 | 50.867
15 | 1.341 | 0.0304 | -0.111 | 44.11
15.5 | 1.263 | 0.03427 | -0.11 | 36.85
16 | 1.179 | 0.03832 | -0.11 | 30.751
16.5 | 1.078 | 0.04719 | -0.108 | 22.843

## 110. Re 10M Mach 0.25 (2)
BIGFOIL.COM POLAR EXPORT
NACA64-516 a=0.8
NACA64-516 a=0.8 |  |  |  | Cl Max: | 1.8136 | at alpha= | 20 | deg
XFOIL ncrit=9 |  |  |  | L/D Max: | 178.466 | at alpha= | 3 | deg
Re: | 10000000 |  |  | Cd Min: | 0.08344 | at alpha= | 20 | deg
Mach: | 0.25 |  |  | Cl=0 at alpha= | -3.9256 | deg
|  |  |  | @ Cl=0.1, Cd= | 0.0056573
|  |  |  | @ Cl=0.4, Cd= | 0.004347
|  |  |  | @ Cl=0.6, Cd= | 0.0042668
alpha (deg) | Cl | Cd | Cm | Cl/Cd
-20 | -1.1499 | 0.07702 | -0.0957 | -14.9299
-19.5 | -1.2048 | 0.06266 | -0.1059 | -19.2276
-19 | -1.2384 | 0.05244 | -0.1119 | -23.6156
-18.5 | -1.2507 | 0.04528 | -0.1151 | -27.6215
-18 | -1.2832 | 0.03705 | -0.118 | -34.6343
-17.5 | -1.2897 | 0.03186 | -0.1185 | -40.4802
-17 | -1.2924 | 0.02737 | -0.1179 | -47.2196
-16.5 | -1.2935 | 0.02335 | -0.1164 | -55.3961
-16 | -1.2969 | 0.0196 | -0.1138 | -66.1684
-15.5 | -1.286 | 0.01701 | -0.1107 | -75.6026
-15 | -1.278 | 0.01516 | -0.1056 | -84.3008
-14.5 | -1.2451 | 0.01418 | -0.1017 | -87.8068
-14 | -1.1991 | 0.01329 | -0.0994 | -90.2257
-13.5 | -1.1499 | 0.01241 | -0.0975 | -92.6591
-13 | -1.0964 | 0.01172 | -0.0962 | -93.5495
-12.5 | -1.0403 | 0.01113 | -0.0951 | -93.4681
-12 | -0.9831 | 0.01057 | -0.0943 | -93.0085
-11.5 | -0.9246 | 0.01008 | -0.0938 | -91.7262
-11 | -0.8651 | 0.00967 | -0.0934 | -89.4623
-10.5 | -0.8061 | 0.00917 | -0.0931 | -87.9062
-10 | -0.7465 | 0.00871 | -0.0929 | -85.7061
-9.5 | -0.6862 | 0.00832 | -0.093 | -82.476
-9 | -0.6252 | 0.00798 | -0.0931 | -78.3459
-8.5 | -0.5641 | 0.00768 | -0.0933 | -73.4505
-8 | -0.5027 | 0.00743 | -0.0937 | -67.6581
-7.5 | -0.4412 | 0.00719 | -0.0941 | -61.363
-7 | -0.3797 | 0.00692 | -0.0946 | -54.8699
-6.5 | -0.3182 | 0.00669 | -0.0951 | -47.5635
-6 | -0.2564 | 0.00651 | -0.0958 | -39.3856
-5.5 | -0.1945 | 0.00634 | -0.0965 | -30.6782
-5 | -0.1329 | 0.00618 | -0.0972 | -21.5049
-4.5 | -0.071 | 0.00604 | -0.0979 | -11.755
-4 | -0.0092 | 0.0059 | -0.0987 | -1.5593
-3.5 | 0.0526 | 0.00578 | -0.0996 | 9.1003
-3 | 0.1144 | 0.00562 | -0.1004 | 20.3559
-2.5 | 0.1758 | 0.00542 | -0.1013 | 32.4354
-2 | 0.2375 | 0.0052 | -0.1023 | 45.6731
-1.5 | 0.2988 | 0.00493 | -0.1033 | 60.6085
-1 | 0.3603 | 0.0046 | -0.1044 | 78.3261
-0.5 | 0.4215 | 0.00421 | -0.1055 | 100.1188
0 | 0.4832 | 0.00419 | -0.1064 | 115.3222
0.5 | 0.5447 | 0.00424 | -0.1073 | 128.467
1 | 0.6065 | 0.00427 | -0.1081 | 142.0375
1.5 | 0.6678 | 0.00434 | -0.1089 | 153.871
2 | 0.7287 | 0.00446 | -0.1097 | 163.3857
2.5 | 0.7891 | 0.0046 | -0.1103 | 171.5435
3 | 0.8495 | 0.00476 | -0.1109 | 178.4664
3.5 | 0.9014 | 0.00547 | -0.1101 | 164.7898
4.5 | 0.9976 | 0.00717 | -0.1071 | 139.1353
5 | 1.0458 | 0.00787 | -0.1056 | 132.8844
5.5 | 1.0937 | 0.00848 | -0.1039 | 128.9741
6 | 1.1405 | 0.00906 | -0.1019 | 125.883
6.5 | 1.1826 | 0.00971 | -0.0991 | 121.792
7 | 1.2159 | 0.01025 | -0.0945 | 118.6244
7.5 | 1.2492 | 0.01084 | -0.09 | 115.2399
8 | 1.2856 | 0.01146 | -0.0864 | 112.1815
8.5 | 1.3227 | 0.01215 | -0.083 | 108.8642
9 | 1.3582 | 0.01297 | -0.0795 | 104.7186
9.5 | 1.3942 | 0.01384 | -0.0763 | 100.737
10 | 1.428 | 0.01486 | -0.0728 | 96.0969
10.5 | 1.4608 | 0.01601 | -0.0695 | 91.243
11 | 1.4934 | 0.01725 | -0.0662 | 86.5739
11.5 | 1.5236 | 0.01871 | -0.0629 | 81.4324
12 | 1.552 | 0.02035 | -0.0596 | 76.2654
12.5 | 1.581 | 0.02209 | -0.0566 | 71.5708
13 | 1.6072 | 0.02412 | -0.0536 | 66.6335
13.5 | 1.6304 | 0.02652 | -0.0507 | 61.4781
14 | 1.6549 | 0.02893 | -0.048 | 57.2036
15 | 1.7003 | 0.03425 | -0.0433 | 49.6438
15.5 | 1.7196 | 0.03761 | -0.0414 | 45.7219
16 | 1.7367 | 0.0413 | -0.0396 | 42.0508
16.5 | 1.754 | 0.04514 | -0.0381 | 38.8569
17 | 1.7706 | 0.04922 | -0.0369 | 35.9732
17.5 | 1.7835 | 0.05381 | -0.0361 | 33.1444
18 | 1.7945 | 0.0588 | -0.0355 | 30.5187
18.5 | 1.8022 | 0.06428 | -0.0353 | 28.0367
19 | 1.807 | 0.07033 | -0.0355 | 25.6932
19.5 | 1.8118 | 0.07661 | -0.0362 | 23.6497
20 | 1.8136 | 0.08344 | -0.0373 | 21.7354

## 111. Re 10M Mach 0.50 (1)
BIGFOIL.COM POLAR EXPORT
NACA64-516 a=0.8
NACA64-516 a=0.8 |  |  |  | Cl Max: | 1.45 | at alpha= | 8 | deg
JavaFoil+Calcfoil stall+Eppler ext transition |  |  |  | L/D Max: | 147.454 | at alpha= | 2.5 | deg
Re: | 10000000 |  |  | Cd Min: | 0.0053 | at alpha= | -1 | deg
Mach: | 0.5 |  |  | Cl=0 at alpha= | -3.9296 | deg
|  |  |  | @ Cl=0.1, Cd= | 0.006742
|  |  |  | @ Cl=0.4, Cd= | 0.0053586
|  |  |  | @ Cl=0.6, Cd= | 0.0054506
alpha (deg) | Cl | Cd | Cm | Cl/Cd
-20 | -0.912 | 0.14648 | -0.048 | -6.224
-19.5 | -0.881 | 0.14241 | -0.047 | -6.189
-19 | -0.851 | 0.13886 | -0.046 | -6.127
-18.5 | -0.822 | 0.13596 | -0.046 | -6.049
-18 | -0.799 | 0.13246 | -0.049 | -6.03
-17.5 | -0.769 | 0.12685 | -0.048 | -6.066
-17 | -0.739 | 0.12245 | -0.047 | -6.038
-16.5 | -0.709 | 0.13593 | -0.045 | -5.219
-16 | -0.683 | 0.10963 | -0.047 | -6.227
-15.5 | -0.656 | 0.11094 | -0.048 | -5.911
-15 | -0.627 | 0.10659 | -0.047 | -5.879
-14.5 | -0.599 | 0.09838 | -0.048 | -6.087
-14 | -0.573 | 0.0894 | -0.051 | -6.408
-13.5 | -0.548 | 0.08014 | -0.055 | -6.84
-13 | -0.513 | 0.08993 | -0.047 | -5.706
-12.5 | -0.484 | 0.0881 | -0.046 | -5.492
-12 | -0.457 | 0.07858 | -0.048 | -5.813
-11.5 | -0.43 | 0.07112 | -0.051 | -6.05
-11 | -0.407 | 0.06177 | -0.058 | -6.584
-10.5 | -0.427 | 0.02059 | -0.084 | -20.72
-10 | -0.342 | 0.0693 | -0.044 | -4.939
-9.5 | -0.317 | 0.05682 | -0.054 | -5.585
-9 | -0.418 | 0.01942 | -0.086 | -21.508
-8.5 | -0.492 | 0.01281 | -0.091 | -38.41
-8 | -0.48 | 0.01081 | -0.093 | -44.398
-7.5 | -0.454 | 0.00906 | -0.097 | -50.043
-7 | -0.402 | 0.00852 | -0.098 | -47.167
-6.5 | -0.344 | 0.00818 | -0.099 | -41.996
-6 | -0.281 | 0.00785 | -0.1 | -35.79
-5.5 | -0.216 | 0.00755 | -0.101 | -28.559
-5 | -0.148 | 0.00732 | -0.101 | -20.232
-4.5 | -0.079 | 0.00715 | -0.102 | -11.091
-4 | -0.01 | 0.00701 | -0.103 | -1.357
-3.5 | 0.061 | 0.00682 | -0.104 | 8.92
-3 | 0.131 | 0.00668 | -0.105 | 19.688
-2.5 | 0.202 | 0.00629 | -0.105 | 32.17
-2 | 0.274 | 0.00572 | -0.106 | 47.901
-1.5 | 0.345 | 0.00556 | -0.107 | 62.062
-1 | 0.416 | 0.0053 | -0.108 | 78.491
-0.5 | 0.487 | 0.00535 | -0.109 | 90.906
0 | 0.557 | 0.00539 | -0.11 | 103.351
0.5 | 0.628 | 0.00549 | -0.11 | 114.455
1 | 0.699 | 0.00566 | -0.111 | 123.416
1.5 | 0.769 | 0.00579 | -0.112 | 132.993
2 | 0.84 | 0.00595 | -0.113 | 141.115
2.5 | 0.91 | 0.00617 | -0.113 | 147.454
3 | 0.974 | 0.00712 | -0.113 | 136.826
3.5 | 1.041 | 0.00776 | -0.114 | 134.142
4 | 1.098 | 0.00857 | -0.114 | 128.151
4.5 | 1.159 | 0.00961 | -0.115 | 120.61
5 | 1.217 | 0.01109 | -0.115 | 109.76
5.5 | 1.273 | 0.01295 | -0.115 | 98.283
6 | 1.327 | 0.01369 | -0.116 | 96.893
6.5 | 1.376 | 0.01457 | -0.117 | 94.429
7 | 1.415 | 0.01552 | -0.117 | 91.2
7.5 | 1.442 | 0.01653 | -0.117 | 87.192
8 | 1.45 | 0.01769 | -0.118 | 81.996
8.5 | 1.428 | 0.01913 | -0.118 | 74.647
9 | 1.336 | 0.02101 | -0.119 | 63.597
9.5 | 0.895 | 0.02354 | -0.119 | 38.013
10 | 0.926 | 0.02437 | -0.119 | 37.996
10.5 | 0.955 | 0.02708 | -0.12 | 35.245
11 | 0.955 | 0.03588 | -0.115 | 26.621
11.5 | 1.017 | 0.02853 | -0.12 | 35.635
12 | 1.038 | 0.03327 | -0.12 | 31.192
12.5 | 1.053 | 0.03979 | -0.118 | 26.467
13 | 1.091 | 0.03703 | -0.119 | 29.471

## 112. Re 10M Mach 0.50 (2)
BIGFOIL.COM POLAR EXPORT
NACA64-516 a=0.8
NACA64-516 a=0.8 |  |  |  | Cl Max: | 1.5584 | at alpha= | 12.5 | deg
XFOIL ncrit=9 |  |  |  | L/D Max: | 193.948 | at alpha= | 3 | deg
Re: | 10000000 |  |  | Cd Min: | 0.17212 | at alpha= | 17.5 | deg
Mach: | 0.5 |  |  | Cl=0 at alpha= | -3.8964 | deg
|  |  |  | @ Cl=0.1, Cd= | 0.0060203
|  |  |  | @ Cl=0.4, Cd= | 0.0049257
|  |  |  | @ Cl=0.6, Cd= | 0.00442
alpha (deg) | Cl | Cd | Cm | Cl/Cd
-14 | -0.4337 | 0.1032 | -0.09 | -4.2025
-13.5 | -0.4626 | 0.08999 | -0.0995 | -5.1406
-13 | -0.5087 | 0.07552 | -0.1102 | -6.736
-12.5 | -0.5332 | 0.06419 | -0.1175 | -8.3066
-12 | -0.5586 | 0.05229 | -0.1261 | -10.6827
-11.5 | -0.5853 | 0.04258 | -0.1325 | -13.7459
-11 | -0.6026 | 0.03531 | -0.1356 | -17.066
-10.5 | -0.6309 | 0.02833 | -0.137 | -22.2697
-10 | -0.6546 | 0.02257 | -0.1357 | -29.0031
-9.5 | -0.6785 | 0.01774 | -0.1314 | -38.2469
-9 | -0.6917 | 0.01406 | -0.1241 | -49.1963
-8.5 | -0.6579 | 0.01115 | -0.1194 | -59.0045
-8 | -0.5981 | 0.00955 | -0.1163 | -62.6283
-7.5 | -0.5281 | 0.00862 | -0.1143 | -61.2645
-7 | -0.4549 | 0.008 | -0.113 | -56.8625
-6.5 | -0.3809 | 0.00757 | -0.1121 | -50.317
-6 | -0.3075 | 0.00718 | -0.1116 | -42.8273
-5.5 | -0.2337 | 0.00687 | -0.1114 | -34.0175
-5 | -0.1603 | 0.00665 | -0.1115 | -24.1053
-4.5 | -0.0875 | 0.00645 | -0.1118 | -13.5659
-4 | -0.0149 | 0.00626 | -0.1123 | -2.3802
-3 | 0.1289 | 0.00596 | -0.1136 | 21.6275
-2.5 | 0.2 | 0.00579 | -0.1144 | 34.5423
-2 | 0.2712 | 0.00553 | -0.1154 | 49.0416
-1.5 | 0.3416 | 0.00524 | -0.1164 | 65.1908
-1 | 0.4122 | 0.00486 | -0.1176 | 84.8148
-0.5 | 0.4825 | 0.00442 | -0.1188 | 109.1629
0 | 0.5536 | 0.00442 | -0.1198 | 125.2489
0.5 | 0.6254 | 0.00442 | -0.1209 | 141.4932
1 | 0.6963 | 0.00449 | -0.1217 | 155.078
1.5 | 0.7677 | 0.00456 | -0.1226 | 168.3553
2 | 0.838 | 0.00469 | -0.1231 | 178.678
2.5 | 0.9085 | 0.00484 | -0.1236 | 187.7066
3 | 0.9775 | 0.00504 | -0.1237 | 193.9484
3.5 | 1.0408 | 0.00549 | -0.1226 | 189.5811
4 | 1.0797 | 0.00676 | -0.1175 | 159.7189
4.5 | 1.1095 | 0.00796 | -0.1106 | 139.3844
5 | 1.1277 | 0.00892 | -0.1014 | 126.4238
5.5 | 1.1531 | 0.01012 | -0.0942 | 113.9427
6 | 1.1806 | 0.01149 | -0.0877 | 102.7502
6.5 | 1.2053 | 0.01317 | -0.0812 | 91.5186
7 | 1.2401 | 0.01467 | -0.0762 | 84.5331
7.5 | 1.279 | 0.01617 | -0.0718 | 79.0971
8 | 1.316 | 0.01789 | -0.0674 | 73.5606
8.5 | 1.3527 | 0.0198 | -0.0632 | 68.3182
9 | 1.3897 | 0.02192 | -0.0591 | 63.3987
9.5 | 1.4244 | 0.02434 | -0.0551 | 58.521
10 | 1.4569 | 0.02708 | -0.0511 | 53.7999
10.5 | 1.4887 | 0.03009 | -0.0473 | 49.4749
11 | 1.5181 | 0.03344 | -0.0435 | 45.3977
11.5 | 1.541 | 0.0375 | -0.0398 | 41.0933
12 | 1.5563 | 0.04237 | -0.0363 | 36.7312
12.5 | 1.5584 | 0.04858 | -0.0332 | 32.079
13 | 1.5431 | 0.05668 | -0.0312 | 27.2248
13.5 | 1.5208 | 0.066 | -0.0306 | 23.0424
14 | 1.4919 | 0.07672 | -0.0317 | 19.446
14.5 | 1.4633 | 0.0883 | -0.0344 | 16.5719
15 | 1.4286 | 0.10147 | -0.0394 | 14.079
15.5 | 1.3953 | 0.11539 | -0.0462 | 12.092
16 | 1.3649 | 0.12984 | -0.0544 | 10.5122
16.5 | 1.3387 | 0.14434 | -0.0637 | 9.2746
17 | 1.3156 | 0.15803 | -0.0724 | 8.325
17.5 | 1.298 | 0.17212 | -0.0822 | 7.5413

## 113. Re 12M Mach 0.00 (1)
BIGFOIL.COM POLAR EXPORT
NACA64-516 a=0.8
NACA64-516 a=0.8 |  |  |  | Cl Max: | 1.626 | at alpha= | 13 | deg
JavaFoil+Calcfoil stall+Eppler ext transition |  |  |  | L/D Max: | 136.543 | at alpha= | 2 | deg
Re: | 12000000 |  |  | Cd Min: | 0.00493 | at alpha= | -0.5 | deg
Mach: | 0 |  |  | Cl=0 at alpha= | -3.9344 | deg
|  |  |  | @ Cl=0.1, Cd= | 0.0061821
|  |  |  | @ Cl=0.4, Cd= | 0.0049954
|  |  |  | @ Cl=0.6, Cd= | 0.0051159
alpha (deg) | Cl | Cd | Cm | Cl/Cd
-20 | -0.739 | 0.15316 | -0.038 | -4.823
-19.5 | -0.754 | 0.14558 | -0.039 | -5.176
-19 | -0.767 | 0.13808 | -0.04 | -5.557
-18.5 | -0.78 | 0.13101 | -0.041 | -5.952
-18 | -0.791 | 0.12331 | -0.042 | -6.412
-17.5 | -0.8 | 0.11632 | -0.043 | -6.878
-17 | -0.809 | 0.10652 | -0.045 | -7.6
-16.5 | -0.815 | 0.09888 | -0.047 | -8.246
-16 | -0.827 | 0.08432 | -0.051 | -9.811
-15.5 | -0.871 | 0.04893 | -0.061 | -17.81
-15 | -0.914 | 0.02373 | -0.068 | -38.514
-14.5 | -0.912 | 0.02016 | -0.069 | -45.231
-14 | -0.901 | 0.0183 | -0.07 | -49.265
-13.5 | -0.888 | 0.01648 | -0.071 | -53.869
-13 | -0.87 | 0.01481 | -0.072 | -58.773
-12.5 | -0.848 | 0.01336 | -0.073 | -63.515
-12 | -0.827 | 0.01156 | -0.075 | -71.542
-11.5 | -0.803 | 0.00994 | -0.077 | -80.783
-11 | -0.774 | 0.00926 | -0.079 | -83.631
-10.5 | -0.73 | 0.00883 | -0.08 | -82.699
-10 | -0.683 | 0.00854 | -0.081 | -80.023
-9.5 | -0.635 | 0.00824 | -0.081 | -77.05
-9 | -0.584 | 0.00797 | -0.082 | -73.273
-8.5 | -0.531 | 0.0077 | -0.083 | -69.011
-8 | -0.477 | 0.0075 | -0.083 | -63.599
-7.5 | -0.422 | 0.00735 | -0.084 | -57.363
-7 | -0.365 | 0.00718 | -0.085 | -50.847
-6.5 | -0.307 | 0.00696 | -0.086 | -44.175
-6 | -0.249 | 0.00686 | -0.086 | -36.267
-5.5 | -0.19 | 0.0067 | -0.087 | -28.275
-5 | -0.13 | 0.00658 | -0.088 | -19.684
-4.5 | -0.069 | 0.00648 | -0.089 | -10.669
-4 | -0.008 | 0.00638 | -0.089 | -1.296
-3.5 | 0.053 | 0.00629 | -0.09 | 8.401
-3 | 0.114 | 0.00615 | -0.091 | 18.561
-2.5 | 0.175 | 0.0058 | -0.091 | 30.26
-2 | 0.237 | 0.00543 | -0.092 | 43.741
-1.5 | 0.299 | 0.00526 | -0.093 | 56.784
-1 | 0.36 | 0.00512 | -0.093 | 70.344
-0.5 | 0.421 | 0.00493 | -0.094 | 85.507
0 | 0.483 | 0.005 | -0.095 | 96.609
0.5 | 0.544 | 0.00507 | -0.096 | 107.39
1 | 0.605 | 0.00512 | -0.096 | 118.166
1.5 | 0.666 | 0.00518 | -0.097 | 128.514
2 | 0.727 | 0.00533 | -0.098 | 136.543
2.5 | 0.788 | 0.00607 | -0.098 | 129.965
3 | 0.849 | 0.00642 | -0.099 | 132.376
3.5 | 0.91 | 0.00687 | -0.1 | 132.445
4 | 0.965 | 0.00746 | -0.1 | 129.478
4.5 | 1.024 | 0.00813 | -0.101 | 125.951
5 | 1.075 | 0.00857 | -0.101 | 125.456
5.5 | 1.129 | 0.00921 | -0.101 | 122.537
6 | 1.181 | 0.01026 | -0.102 | 115.12
6.5 | 1.233 | 0.0107 | -0.102 | 115.302
7 | 1.283 | 0.01114 | -0.103 | 115.18
7.5 | 1.33 | 0.01161 | -0.103 | 114.599
8 | 1.375 | 0.01212 | -0.104 | 113.417
8.5 | 1.418 | 0.01263 | -0.104 | 112.273
9 | 1.457 | 0.01319 | -0.104 | 110.467
9.5 | 1.494 | 0.01378 | -0.105 | 108.441
10 | 1.527 | 0.01436 | -0.105 | 106.373
10.5 | 1.557 | 0.01509 | -0.106 | 103.22
11 | 1.582 | 0.01581 | -0.106 | 100.065
11.5 | 1.6 | 0.01664 | -0.106 | 96.131
12 | 1.614 | 0.01739 | -0.107 | 92.783
12.5 | 1.622 | 0.01838 | -0.107 | 88.28
13 | 1.626 | 0.0193 | -0.108 | 84.279
13.5 | 1.626 | 0.02024 | -0.108 | 80.321
14 | 1.62 | 0.02154 | -0.108 | 75.212
14.5 | 1.608 | 0.02263 | -0.108 | 71.064
15 | 1.589 | 0.02377 | -0.109 | 66.856
15.5 | 1.565 | 0.02508 | -0.109 | 62.43
16 | 1.537 | 0.02673 | -0.109 | 57.485
16.5 | 1.504 | 0.02858 | -0.109 | 52.637
17 | 1.466 | 0.03095 | -0.109 | 47.374
17.5 | 1.426 | 0.03375 | -0.109 | 42.238
18 | 1.383 | 0.03685 | -0.109 | 37.524

## 114. Re 12M Mach 0.00 (2)
BIGFOIL.COM POLAR EXPORT
NACA64-516 a=0.8
NACA64-516 a=0.8 |  |  |  | Cl Max: | 1.8739 | at alpha= | 20 | deg
XFOIL ncrit=9 |  |  |  | L/D Max: | 168.468 | at alpha= | 3 | deg
Re: | 12000000 |  |  | Cd Min: | 0.05764 | at alpha= | 20 | deg
Mach: | 0 |  |  | Cl=0 at alpha= | -3.9316 | deg
|  |  |  | @ Cl=0.1, Cd= | 0.0054281
|  |  |  | @ Cl=0.4, Cd= | 0.004227
|  |  |  | @ Cl=0.6, Cd= | 0.004183
alpha (deg) | Cl | Cd | Cm | Cl/Cd
-20 | -1.4316 | 0.03181 | -0.1019 | -45.0047
-19.5 | -1.4376 | 0.02752 | -0.1015 | -52.2384
-19 | -1.4359 | 0.02405 | -0.1005 | -59.7048
-18.5 | -1.4351 | 0.02077 | -0.0987 | -69.0948
-18 | -1.4226 | 0.01847 | -0.0968 | -77.0222
-17.5 | -1.4092 | 0.01645 | -0.0944 | -85.6657
-17 | -1.4122 | 0.01481 | -0.0883 | -95.3545
-16.5 | -1.3775 | 0.014 | -0.0863 | -98.3929
-16 | -1.3359 | 0.01329 | -0.0852 | -100.5192
-15.5 | -1.2908 | 0.01267 | -0.0844 | -101.8785
-15 | -1.2433 | 0.01207 | -0.0839 | -103.0075
-14.5 | -1.1953 | 0.01144 | -0.0835 | -104.4843
-14 | -1.1453 | 0.01086 | -0.0834 | -105.4604
-13.5 | -1.0937 | 0.01037 | -0.0834 | -105.4677
-13 | -1.0407 | 0.00995 | -0.0835 | -104.593
-12.5 | -0.9866 | 0.00958 | -0.0838 | -102.9854
-12 | -0.9319 | 0.00923 | -0.0841 | -100.9642
-11.5 | -0.8765 | 0.00891 | -0.0845 | -98.3726
-11 | -0.8206 | 0.00861 | -0.085 | -95.3078
-10.5 | -0.7648 | 0.00824 | -0.0855 | -92.8155
-10 | -0.7084 | 0.00791 | -0.086 | -89.5575
-9.5 | -0.6515 | 0.00762 | -0.0866 | -85.4987
-9 | -0.5942 | 0.00737 | -0.0873 | -80.6242
-8.5 | -0.5364 | 0.00714 | -0.088 | -75.1261
-8 | -0.4783 | 0.00694 | -0.0887 | -68.9193
-7.5 | -0.4201 | 0.00675 | -0.0895 | -62.237
-7 | -0.3618 | 0.00654 | -0.0902 | -55.3211
-6.5 | -0.3032 | 0.00634 | -0.091 | -47.8233
-6 | -0.2444 | 0.00621 | -0.0918 | -39.3559
-5.5 | -0.1855 | 0.00606 | -0.0927 | -30.6106
-5 | -0.1264 | 0.00591 | -0.0935 | -21.3875
-4.5 | -0.0674 | 0.0058 | -0.0944 | -11.6207
-4 | -0.0081 | 0.00567 | -0.0952 | -1.4286
-3.5 | 0.0511 | 0.00556 | -0.0961 | 9.1906
-3 | 0.1104 | 0.0054 | -0.097 | 20.4444
-2 | 0.2288 | 0.00504 | -0.0989 | 45.3968
-1.5 | 0.2879 | 0.00483 | -0.0998 | 59.6066
-1 | 0.3472 | 0.00457 | -0.1008 | 75.9737
-0.5 | 0.4057 | 0.00419 | -0.1019 | 96.8258
0 | 0.4648 | 0.00409 | -0.1028 | 113.643
0.5 | 0.5242 | 0.00411 | -0.1037 | 127.5426
1 | 0.5831 | 0.00416 | -0.1045 | 140.1683
1.5 | 0.6419 | 0.00424 | -0.1053 | 151.3915
2 | 0.7001 | 0.00436 | -0.106 | 160.5734
2.5 | 0.7581 | 0.0045 | -0.1067 | 168.4667
3 | 0.8137 | 0.00483 | -0.107 | 168.4679
3.5 | 0.8609 | 0.00579 | -0.106 | 148.6874
4 | 0.9108 | 0.00647 | -0.1053 | 140.7728
4.5 | 0.9619 | 0.007 | -0.1048 | 137.4143
5 | 1.0118 | 0.00754 | -0.1042 | 134.191
5.5 | 1.0612 | 0.00806 | -0.1034 | 131.6625
6 | 1.1102 | 0.00854 | -0.1025 | 130
6.5 | 1.1576 | 0.00904 | -0.1014 | 128.0531
7 | 1.2041 | 0.00952 | -0.1001 | 126.4811
7.5 | 1.2504 | 0.00992 | -0.0987 | 126.0484
8 | 1.2945 | 0.01034 | -0.097 | 125.1934
8.5 | 1.3289 | 0.01072 | -0.0933 | 123.9646
9 | 1.3604 | 0.01126 | -0.0893 | 120.8171
9.5 | 1.3952 | 0.01182 | -0.0862 | 118.0372
10 | 1.4288 | 0.0125 | -0.083 | 114.304
10.5 | 1.4613 | 0.01327 | -0.0799 | 110.1206
11 | 1.4949 | 0.01406 | -0.0771 | 106.3229
11.5 | 1.5264 | 0.01499 | -0.0742 | 101.8279
12 | 1.5554 | 0.0161 | -0.0711 | 96.6087
12.5 | 1.5863 | 0.01718 | -0.0684 | 92.3341
13 | 1.6156 | 0.01841 | -0.0658 | 87.7567
13.5 | 1.6408 | 0.01993 | -0.0628 | 82.3281
14 | 1.6666 | 0.0215 | -0.0602 | 77.5163
14.5 | 1.6878 | 0.02304 | -0.0571 | 73.2552
15 | 1.7129 | 0.02493 | -0.055 | 68.7084
15.5 | 1.7358 | 0.02706 | -0.0529 | 64.1463
16 | 1.7572 | 0.02943 | -0.0509 | 59.7078
16.5 | 1.7767 | 0.03207 | -0.0491 | 55.4007
17 | 1.7946 | 0.03496 | -0.0474 | 51.333
17.5 | 1.8111 | 0.0381 | -0.046 | 47.5354
18 | 1.8283 | 0.04128 | -0.0448 | 44.2902
18.5 | 1.8435 | 0.04478 | -0.0439 | 41.1679
19 | 1.8569 | 0.04859 | -0.0432 | 38.2157
19.5 | 1.8675 | 0.05281 | -0.0427 | 35.3626
20 | 1.8739 | 0.05764 | -0.0424 | 32.5104

## 115. Re 12M Mach 0.10 (1)
BIGFOIL.COM POLAR EXPORT
NACA64-516 a=0.8
NACA64-516 a=0.8 |  |  |  | Cl Max: | 1.617 | at alpha= | 13 | deg
JavaFoil+Calcfoil stall+Eppler ext transition |  |  |  | L/D Max: | 137.29 | at alpha= | 2 | deg
Re: | 12000000 |  |  | Cd Min: | 0.00492 | at alpha= | -0.5 | deg
Mach: | 0.1 |  |  | Cl=0 at alpha= | -3.9344 | deg
|  |  |  | @ Cl=0.1, Cd= | 0.0062142
|  |  |  | @ Cl=0.4, Cd= | 0.0050067
|  |  |  | @ Cl=0.6, Cd= | 0.0051134
alpha (deg) | Cl | Cd | Cm | Cl/Cd
-19.5 | -0.711 | 0.14964 | -0.038 | -4.751
-19 | -0.728 | 0.14208 | -0.039 | -5.125
-18.5 | -0.744 | 0.13432 | -0.04 | -5.536
-18 | -0.758 | 0.12664 | -0.041 | -5.987
-17.5 | -0.77 | 0.11961 | -0.042 | -6.44
-17 | -0.782 | 0.11054 | -0.044 | -7.076
-16.5 | -0.79 | 0.10326 | -0.045 | -7.655
-16 | -0.797 | 0.09546 | -0.047 | -8.35
-15.5 | -0.809 | 0.0808 | -0.052 | -10.017
-15 | -0.857 | 0.04458 | -0.063 | -19.213
-14.5 | -0.898 | 0.02119 | -0.069 | -42.364
-14 | -0.891 | 0.01904 | -0.07 | -46.792
-13.5 | -0.88 | 0.01706 | -0.071 | -51.578
-13 | -0.864 | 0.01526 | -0.073 | -56.617
-12.5 | -0.844 | 0.0138 | -0.074 | -61.171
-12 | -0.821 | 0.01263 | -0.075 | -64.992
-11.5 | -0.799 | 0.01074 | -0.077 | -74.382
-11 | -0.775 | 0.0094 | -0.079 | -82.444
-10.5 | -0.731 | 0.00893 | -0.08 | -81.846
-10 | -0.685 | 0.00858 | -0.081 | -79.815
-9.5 | -0.636 | 0.00833 | -0.082 | -76.402
-9 | -0.586 | 0.00804 | -0.082 | -72.856
-8.5 | -0.533 | 0.00778 | -0.083 | -68.551
-8 | -0.479 | 0.00754 | -0.084 | -63.569
-7.5 | -0.424 | 0.00738 | -0.085 | -57.358
-7 | -0.367 | 0.00719 | -0.085 | -51.021
-6.5 | -0.309 | 0.00696 | -0.086 | -44.368
-6 | -0.25 | 0.00686 | -0.087 | -36.449
-5.5 | -0.19 | 0.00672 | -0.088 | -28.322
-5 | -0.13 | 0.00663 | -0.088 | -19.649
-4.5 | -0.069 | 0.00647 | -0.089 | -10.734
-4 | -0.008 | 0.00638 | -0.09 | -1.302
-3.5 | 0.053 | 0.00629 | -0.09 | 8.442
-3 | 0.115 | 0.00619 | -0.091 | 18.52
-2.5 | 0.176 | 0.00579 | -0.092 | 30.429
-2 | 0.239 | 0.00545 | -0.093 | 43.735
-1.5 | 0.3 | 0.00526 | -0.093 | 57.082
-1 | 0.362 | 0.00515 | -0.094 | 70.314
-0.5 | 0.423 | 0.00492 | -0.095 | 85.992
0 | 0.485 | 0.00499 | -0.095 | 97.138
0.5 | 0.547 | 0.00507 | -0.096 | 107.918
1 | 0.608 | 0.00512 | -0.097 | 118.763
1.5 | 0.67 | 0.00523 | -0.097 | 128.092
2 | 0.731 | 0.00533 | -0.098 | 137.29
2.5 | 0.792 | 0.00607 | -0.099 | 130.631
3 | 0.854 | 0.0065 | -0.099 | 131.356
3.5 | 0.915 | 0.00688 | -0.1 | 133.038
4 | 0.97 | 0.00747 | -0.101 | 129.864
4.5 | 1.026 | 0.00759 | -0.101 | 135.216
5 | 1.08 | 0.00863 | -0.101 | 125.098
5.5 | 1.134 | 0.00927 | -0.102 | 122.343
6 | 1.186 | 0.01033 | -0.102 | 114.798
6.5 | 1.238 | 0.01078 | -0.103 | 114.823
7 | 1.288 | 0.01124 | -0.103 | 114.635
7.5 | 1.335 | 0.0117 | -0.104 | 114.162
8 | 1.38 | 0.01224 | -0.104 | 112.786
8.5 | 1.422 | 0.01277 | -0.105 | 111.407
9 | 1.461 | 0.01333 | -0.105 | 109.603
9.5 | 1.497 | 0.01393 | -0.105 | 107.47
10 | 1.53 | 0.01453 | -0.106 | 105.291
10.5 | 1.559 | 0.01528 | -0.106 | 102.001
11 | 1.582 | 0.01604 | -0.107 | 98.623
11.5 | 1.598 | 0.01689 | -0.107 | 94.623
12 | 1.609 | 0.01778 | -0.107 | 90.501
12.5 | 1.616 | 0.01867 | -0.108 | 86.513
13 | 1.617 | 0.01964 | -0.108 | 82.333
13.5 | 1.613 | 0.02074 | -0.108 | 77.746
14 | 1.604 | 0.02182 | -0.109 | 73.49
14.5 | 1.588 | 0.02314 | -0.109 | 68.635
15 | 1.564 | 0.0244 | -0.109 | 64.091
15.5 | 1.535 | 0.02568 | -0.109 | 59.784
16 | 1.501 | 0.02777 | -0.109 | 54.046
16.5 | 1.461 | 0.02997 | -0.109 | 48.748
17 | 1.418 | 0.03252 | -0.109 | 43.603
17.5 | 1.372 | 0.03528 | -0.109 | 38.893
18 | 1.323 | 0.03879 | -0.109 | 34.117

## 116. Re 12M Mach 0.10 (2)
BIGFOIL.COM POLAR EXPORT
NACA64-516 a=0.8
NACA64-516 a=0.8 |  |  |  | Cl Max: | 1.8674 | at alpha= | 20 | deg
XFOIL ncrit=9 |  |  |  | L/D Max: | 170.312 | at alpha= | 3 | deg
Re: | 12000000 |  |  | Cd Min: | 0.0611 | at alpha= | 20 | deg
Mach: | 0.1 |  |  | Cl=0 at alpha= | -3.9311 | deg
|  |  |  | @ Cl=0.1, Cd= | 0.0054478
|  |  |  | @ Cl=0.4, Cd= | 0.0043745
|  |  |  | @ Cl=0.6, Cd= | 0.0041802
alpha (deg) | Cl | Cd | Cm | Cl/Cd
-20 | -1.3983 | 0.03643 | -0.1045 | -38.3832
-19.5 | -1.4089 | 0.03135 | -0.1048 | -44.941
-19 | -1.4049 | 0.02769 | -0.1045 | -50.7367
-18.5 | -1.4012 | 0.02425 | -0.1035 | -57.7814
-17.5 | -1.3988 | 0.01794 | -0.0991 | -77.971
-17 | -1.3928 | 0.0157 | -0.0957 | -88.7134
-16.5 | -1.3845 | 0.0145 | -0.0901 | -95.4828
-16 | -1.3455 | 0.01369 | -0.0884 | -98.2834
-15.5 | -1.3014 | 0.013 | -0.0872 | -100.1077
-15 | -1.2541 | 0.01236 | -0.0865 | -101.4644
-14.5 | -1.2055 | 0.01173 | -0.0859 | -102.7707
-14 | -1.1555 | 0.01111 | -0.0854 | -104.0054
-13.5 | -1.1038 | 0.01057 | -0.0852 | -104.4276
-13 | -1.0504 | 0.01011 | -0.0852 | -103.8971
-12.5 | -0.9958 | 0.00971 | -0.0853 | -102.5541
-12 | -0.9405 | 0.00934 | -0.0855 | -100.6959
-11.5 | -0.8845 | 0.00901 | -0.0858 | -98.1687
-11 | -0.828 | 0.00869 | -0.0862 | -95.2819
-10.5 | -0.7714 | 0.00833 | -0.0866 | -92.605
-10 | -0.7145 | 0.00799 | -0.087 | -89.4243
-9.5 | -0.657 | 0.00769 | -0.0875 | -85.4356
-9 | -0.5992 | 0.00742 | -0.0881 | -80.7547
-8.5 | -0.5408 | 0.00719 | -0.0888 | -75.2156
-8 | -0.4822 | 0.00697 | -0.0894 | -69.1822
-7.5 | -0.4234 | 0.00679 | -0.0902 | -62.3564
-7 | -0.3647 | 0.00657 | -0.0909 | -55.5099
-6.5 | -0.3056 | 0.00637 | -0.0916 | -47.9749
-6 | -0.2463 | 0.00622 | -0.0924 | -39.5981
-5.5 | -0.1869 | 0.00608 | -0.0932 | -30.7401
-5 | -0.1275 | 0.00592 | -0.0941 | -21.5372
-4.5 | -0.068 | 0.00582 | -0.0949 | -11.6838
-4 | -0.0082 | 0.00568 | -0.0958 | -1.4437
-3.5 | 0.0513 | 0.00557 | -0.0967 | 9.2101
-3 | 0.1111 | 0.00542 | -0.0976 | 20.4982
-2.5 | 0.1705 | 0.00525 | -0.0985 | 32.4762
-2 | 0.2302 | 0.00506 | -0.0994 | 45.4941
-1.5 | 0.2896 | 0.00485 | -0.1004 | 59.7113
-1 | 0.3493 | 0.00458 | -0.1014 | 76.2664
0 | 0.4677 | 0.0041 | -0.1034 | 114.0732
0.5 | 0.5274 | 0.00411 | -0.1043 | 128.3212
1 | 0.5867 | 0.00416 | -0.1051 | 141.0337
1.5 | 0.6459 | 0.00425 | -0.1059 | 151.9765
2 | 0.7045 | 0.00437 | -0.1066 | 161.2128
2.5 | 0.7629 | 0.0045 | -0.1073 | 169.5333
3 | 0.8192 | 0.00481 | -0.1076 | 170.3119
3.5 | 0.8663 | 0.00579 | -0.1065 | 149.62
4 | 0.9163 | 0.00648 | -0.1058 | 141.4043
4.5 | 0.9674 | 0.00703 | -0.1052 | 137.6102
5 | 1.0174 | 0.00758 | -0.1045 | 134.2216
5.5 | 1.0667 | 0.00811 | -0.1036 | 131.529
6 | 1.1156 | 0.0086 | -0.1026 | 129.7209
6.5 | 1.1629 | 0.00911 | -0.1013 | 127.6509
7.5 | 1.2553 | 0.01 | -0.0983 | 125.53
8 | 1.2966 | 0.01042 | -0.0959 | 124.4338
8.5 | 1.3285 | 0.01085 | -0.0917 | 122.4424
9 | 1.3614 | 0.01143 | -0.0879 | 119.1076
9.5 | 1.3967 | 0.01202 | -0.0848 | 116.198
10 | 1.4303 | 0.01275 | -0.0816 | 112.1804
10.5 | 1.4637 | 0.01354 | -0.0785 | 108.1019
11 | 1.497 | 0.01439 | -0.0756 | 104.0306
11.5 | 1.5281 | 0.0154 | -0.0726 | 99.2273
12 | 1.5574 | 0.01656 | -0.0695 | 94.0459
12.5 | 1.5878 | 0.01773 | -0.0667 | 89.5544
13 | 1.6163 | 0.01907 | -0.0639 | 84.7562
13.5 | 1.6411 | 0.02071 | -0.0609 | 79.2419
14 | 1.6669 | 0.02238 | -0.0583 | 74.4817
14.5 | 1.6899 | 0.02394 | -0.0554 | 70.589
15 | 1.7148 | 0.02595 | -0.0532 | 66.0809
15.5 | 1.7372 | 0.02825 | -0.051 | 61.4938
16 | 1.7571 | 0.03088 | -0.049 | 56.9009
16.5 | 1.7753 | 0.03376 | -0.0471 | 52.5859
17 | 1.7928 | 0.03684 | -0.0455 | 48.6645
17.5 | 1.8104 | 0.04003 | -0.0442 | 45.2261
18 | 1.8273 | 0.04341 | -0.0431 | 42.094
18.5 | 1.8421 | 0.04712 | -0.0422 | 39.0938
19 | 1.8547 | 0.05116 | -0.0416 | 36.2529
19.5 | 1.8626 | 0.05589 | -0.0412 | 33.3262
20 | 1.8674 | 0.0611 | -0.0411 | 30.563

## 117. Re 12M Mach 0.25 (1)
BIGFOIL.COM POLAR EXPORT
NACA64-516 a=0.8
NACA64-516 a=0.8 |  |  |  | Cl Max: | 1.573 | at alpha= | 11.5 | deg
JavaFoil+Calcfoil stall+Eppler ext transition |  |  |  | L/D Max: | 139.683 | at alpha= | 2 | deg
Re: | 12000000 |  |  | Cd Min: | 0.00499 | at alpha= | -0.5 | deg
Mach: | 0.25 |  |  | Cl=0 at alpha= | -3.9297 | deg
|  |  |  | @ Cl=0.1, Cd= | 0.0062529
|  |  |  | @ Cl=0.4, Cd= | 0.0050956
|  |  |  | @ Cl=0.6, Cd= | 0.0051703
alpha (deg) | Cl | Cd | Cm | Cl/Cd
-18 | -0.471 | 0.14972 | -0.036 | -3.146
-17.5 | -0.516 | 0.14143 | -0.037 | -3.649
-17 | -0.557 | 0.13163 | -0.038 | -4.233
-16.5 | -0.594 | 0.12231 | -0.039 | -4.858
-16 | -0.626 | 0.11491 | -0.04 | -5.451
-15.5 | -0.654 | 0.10804 | -0.041 | -6.05
-15 | -0.676 | 0.09989 | -0.043 | -6.77
-14.5 | -0.694 | 0.09207 | -0.045 | -7.534
-14 | -0.794 | 0.0271 | -0.07 | -29.3
-13.5 | -0.807 | 0.02225 | -0.072 | -36.268
-13 | -0.811 | 0.01906 | -0.073 | -42.538
-12.5 | -0.806 | 0.01649 | -0.075 | -48.892
-12 | -0.794 | 0.01469 | -0.076 | -54.038
-11.5 | -0.772 | 0.0135 | -0.077 | -57.238
-11 | -0.749 | 0.01133 | -0.079 | -66.116
-10.5 | -0.721 | 0.00994 | -0.081 | -72.509
-10 | -0.689 | 0.00911 | -0.083 | -75.557
-9.5 | -0.642 | 0.00865 | -0.084 | -74.242
-9 | -0.593 | 0.00837 | -0.085 | -70.925
-8.5 | -0.542 | 0.00803 | -0.085 | -67.476
-8 | -0.488 | 0.00783 | -0.086 | -62.309
-7.5 | -0.432 | 0.00756 | -0.087 | -57.186
-7 | -0.375 | 0.0073 | -0.088 | -51.406
-6.5 | -0.316 | 0.00717 | -0.088 | -44.091
-6 | -0.256 | 0.00696 | -0.089 | -36.797
-5.5 | -0.195 | 0.0068 | -0.09 | -28.713
-5 | -0.134 | 0.00673 | -0.091 | -19.852
-4.5 | -0.071 | 0.00657 | -0.091 | -10.858
-4 | -0.009 | 0.00647 | -0.092 | -1.318
-3.5 | 0.055 | 0.00636 | -0.093 | 8.576
-3 | 0.118 | 0.00621 | -0.094 | 18.956
-2.5 | 0.181 | 0.00592 | -0.094 | 30.604
-2 | 0.245 | 0.00551 | -0.095 | 44.5
-1.5 | 0.308 | 0.00532 | -0.096 | 57.975
-1 | 0.372 | 0.00518 | -0.097 | 71.731
-0.5 | 0.435 | 0.00499 | -0.097 | 87.192
0 | 0.499 | 0.00503 | -0.098 | 99.106
0.5 | 0.562 | 0.00511 | -0.099 | 109.998
1 | 0.625 | 0.00521 | -0.099 | 120.003
1.5 | 0.688 | 0.00529 | -0.1 | 130.003
2 | 0.751 | 0.00538 | -0.101 | 139.683
2.5 | 0.814 | 0.00623 | -0.101 | 130.726
3 | 0.877 | 0.00666 | -0.102 | 131.631
3.5 | 0.94 | 0.00714 | -0.103 | 131.614
4 | 0.996 | 0.00786 | -0.104 | 126.772
4.5 | 1.05 | 0.00821 | -0.104 | 127.92
5 | 1.106 | 0.00906 | -0.104 | 122.039
5.5 | 1.161 | 0.00965 | -0.104 | 120.267
6 | 1.214 | 0.0108 | -0.105 | 112.405
6.5 | 1.266 | 0.01128 | -0.105 | 112.224
7 | 1.316 | 0.01181 | -0.106 | 111.4
7.5 | 1.362 | 0.01236 | -0.106 | 110.241
8 | 1.405 | 0.01296 | -0.107 | 108.449
8.5 | 1.445 | 0.01356 | -0.107 | 106.526
9 | 1.48 | 0.01423 | -0.108 | 104.024
9.5 | 1.511 | 0.01491 | -0.108 | 101.344
10 | 1.538 | 0.01566 | -0.108 | 98.155
10.5 | 1.558 | 0.01661 | -0.109 | 93.841
11 | 1.571 | 0.0175 | -0.109 | 89.755
11.5 | 1.573 | 0.01857 | -0.11 | 84.722
12 | 1.568 | 0.01958 | -0.11 | 80.07
12.5 | 1.554 | 0.02082 | -0.11 | 74.621
13 | 1.532 | 0.02195 | -0.111 | 69.779
13.5 | 1.501 | 0.0234 | -0.111 | 64.136
14 | 1.462 | 0.02484 | -0.111 | 58.852
14.5 | 1.41 | 0.02708 | -0.111 | 52.064
15 | 1.343 | 0.02956 | -0.111 | 45.435
15.5 | 1.266 | 0.03279 | -0.111 | 38.61
16 | 1.182 | 0.03653 | -0.11 | 32.355
16.5 | 1.083 | 0.04433 | -0.108 | 24.437

## 118. Re 12M Mach 0.25 (2)
BIGFOIL.COM POLAR EXPORT
NACA64-516 a=0.8
NACA64-516 a=0.8 |  |  |  | Cl Max: | 1.8406 | at alpha= | 20 | deg
XFOIL ncrit=9 |  |  |  | L/D Max: | 176.75 | at alpha= | 3 | deg
Re: | 12000000 |  |  | Cd Min: | 0.08004 | at alpha= | 20 | deg
Mach: | 0.25 |  |  | Cl=0 at alpha= | -3.9242 | deg
|  |  |  | @ Cl=0.1, Cd= | 0.0055356
|  |  |  | @ Cl=0.4, Cd= | 0.0043558
|  |  |  | @ Cl=0.6, Cd= | 0.0041843
alpha (deg) | Cl | Cd | Cm | Cl/Cd
-20 | -1.1952 | 0.07114 | -0.1004 | -16.8007
-19.5 | -1.2447 | 0.05826 | -0.109 | -21.3646
-19 | -1.2702 | 0.04929 | -0.1139 | -25.7699
-18.5 | -1.2804 | 0.0425 | -0.1167 | -30.1271
-18 | -1.2937 | 0.03615 | -0.1185 | -35.787
-17.5 | -1.2996 | 0.03106 | -0.1188 | -41.8416
-17 | -1.3027 | 0.02661 | -0.1181 | -48.9553
-16.5 | -1.2959 | 0.02311 | -0.1166 | -56.0753
-15.5 | -1.3036 | 0.01615 | -0.1098 | -80.7183
-15 | -1.3016 | 0.01444 | -0.1032 | -90.1385
-14.5 | -1.2593 | 0.01346 | -0.1005 | -93.5587
-14 | -1.2092 | 0.0127 | -0.0986 | -95.2126
-13.5 | -1.1574 | 0.01194 | -0.0969 | -96.9347
-13 | -1.1033 | 0.01122 | -0.0956 | -98.3333
-12.5 | -1.0466 | 0.01064 | -0.0946 | -98.3647
-12 | -0.9885 | 0.01011 | -0.0939 | -97.7745
-11.5 | -0.9293 | 0.00965 | -0.0934 | -96.3005
-11 | -0.8693 | 0.00924 | -0.0931 | -94.0801
-10.5 | -0.8088 | 0.00889 | -0.0929 | -90.9786
-10 | -0.7486 | 0.00846 | -0.0928 | -88.487
-9.5 | -0.6881 | 0.00806 | -0.0928 | -85.3722
-9 | -0.6271 | 0.00772 | -0.093 | -81.2306
-8.5 | -0.5658 | 0.00743 | -0.0932 | -76.1507
-8 | -0.5041 | 0.00718 | -0.0936 | -70.2089
-7.5 | -0.4424 | 0.00695 | -0.094 | -63.6547
-7 | -0.3806 | 0.00675 | -0.0945 | -56.3852
-6.5 | -0.3189 | 0.00652 | -0.0951 | -48.911
-6 | -0.257 | 0.00632 | -0.0958 | -40.6646
-5.5 | -0.1951 | 0.00618 | -0.0964 | -31.5696
-5 | -0.1332 | 0.00601 | -0.0972 | -22.1631
-4.5 | -0.0712 | 0.00588 | -0.098 | -12.1088
-4 | -0.0094 | 0.00575 | -0.0988 | -1.6348
-3.5 | 0.0526 | 0.00562 | -0.0996 | 9.3594
-3 | 0.1144 | 0.00551 | -0.1005 | 20.7623
-2.5 | 0.1762 | 0.00531 | -0.1014 | 33.1827
-2 | 0.2378 | 0.00513 | -0.1024 | 46.3548
-1.5 | 0.2994 | 0.00489 | -0.1034 | 61.227
-1 | 0.3611 | 0.00463 | -0.1044 | 77.9914
-0.5 | 0.4221 | 0.0042 | -0.1055 | 100.5
0 | 0.4837 | 0.00413 | -0.1065 | 117.1186
0.5 | 0.5456 | 0.00414 | -0.1074 | 131.7874
1 | 0.607 | 0.00419 | -0.1083 | 144.8687
1.5 | 0.6683 | 0.00428 | -0.1091 | 156.1449
2 | 0.7291 | 0.00439 | -0.1098 | 166.082
2.5 | 0.7895 | 0.00455 | -0.1104 | 173.5165
3 | 0.8484 | 0.0048 | -0.1107 | 176.75
3.5 | 0.8966 | 0.00578 | -0.1094 | 155.1211
4 | 0.9461 | 0.00657 | -0.1081 | 144.003
4.5 | 0.9972 | 0.00719 | -0.1071 | 138.6926
5 | 1.047 | 0.0078 | -0.1058 | 134.2308
5.5 | 1.0962 | 0.00837 | -0.1043 | 130.9677
6 | 1.1441 | 0.00891 | -0.1025 | 128.4063
6.5 | 1.188 | 0.00952 | -0.1001 | 124.7899
7 | 1.2291 | 0.00998 | -0.0969 | 123.1563
7.5 | 1.2616 | 0.01048 | -0.0921 | 120.3817
8 | 1.2969 | 0.01109 | -0.0881 | 116.9432
8.5 | 1.3344 | 0.01172 | -0.0847 | 113.8567
9 | 1.3703 | 0.01249 | -0.0812 | 109.7118
9.5 | 1.4066 | 0.01331 | -0.0779 | 105.6799
10 | 1.4398 | 0.01432 | -0.0743 | 100.5447
10.5 | 1.4748 | 0.01533 | -0.0711 | 96.2035
11 | 1.5062 | 0.01658 | -0.0677 | 90.8444
11.5 | 1.5365 | 0.01799 | -0.0642 | 85.4086
12 | 1.5674 | 0.01945 | -0.0611 | 80.5861
12.5 | 1.5965 | 0.02113 | -0.0579 | 75.5561
13 | 1.6223 | 0.02312 | -0.0548 | 70.1687
13.5 | 1.6471 | 0.02533 | -0.0518 | 65.0257
14 | 1.6735 | 0.02759 | -0.0492 | 60.656
14.5 | 1.6968 | 0.03012 | -0.0466 | 56.3347
15 | 1.7171 | 0.03282 | -0.044 | 52.3187
15.5 | 1.7369 | 0.03604 | -0.0419 | 48.1937
16 | 1.7563 | 0.03948 | -0.04 | 44.4858
16.5 | 1.7743 | 0.04318 | -0.0384 | 41.0908
17 | 1.7901 | 0.04725 | -0.0371 | 37.8857
17.5 | 1.8045 | 0.05161 | -0.036 | 34.9642
18 | 1.8145 | 0.05657 | -0.0353 | 32.0753
18.5 | 1.8217 | 0.06207 | -0.035 | 29.3491
19 | 1.8304 | 0.0676 | -0.035 | 27.0769
19.5 | 1.8369 | 0.07359 | -0.0354 | 24.9613
20 | 1.8406 | 0.08004 | -0.0363 | 22.996

## 119. Re 12M Mach 0.50 (1)
BIGFOIL.COM POLAR EXPORT
NACA64-516 a=0.8
NACA64-516 a=0.8 |  |  |  | Cl Max: | 1.452 | at alpha= | 8 | deg
JavaFoil+Calcfoil stall+Eppler ext transition |  |  |  | L/D Max: | 146.241 | at alpha= | 2.5 | deg
Re: | 12000000 |  |  | Cd Min: | 0.00524 | at alpha= | -0.5 | deg
Mach: | 0.5 |  |  | Cl=0 at alpha= | -3.9296 | deg
|  |  |  | @ Cl=0.1, Cd= | 0.0066143
|  |  |  | @ Cl=0.4, Cd= | 0.0054793
|  |  |  | @ Cl=0.6, Cd= | 0.0053848
alpha (deg) | Cl | Cd | Cm | Cl/Cd
-20 | -0.911 | 0.15446 | -0.048 | -5.899
-19.5 | -0.881 | 0.15086 | -0.047 | -5.839
-19 | -0.852 | 0.14693 | -0.046 | -5.8
-18.5 | -0.823 | 0.14179 | -0.046 | -5.804
-18 | -0.8 | 0.12904 | -0.049 | -6.199
-17.5 | -0.771 | 0.12397 | -0.049 | -6.217
-17 | -0.741 | 0.12069 | -0.048 | -6.136
-16.5 | -0.71 | 0.14032 | -0.046 | -5.057
-16 | -0.684 | 0.10776 | -0.048 | -6.346
-15.5 | -0.656 | 0.1097 | -0.049 | -5.982
-15 | -0.628 | 0.1044 | -0.048 | -6.01
-14.5 | -0.6 | 0.09577 | -0.05 | -6.268
-14 | -0.576 | 0.08546 | -0.054 | -6.74
-13.5 | -0.558 | 0.07033 | -0.061 | -7.931
-13 | -0.513 | 0.08916 | -0.047 | -5.754
-12.5 | -0.484 | 0.08642 | -0.046 | -5.601
-12 | -0.457 | 0.07797 | -0.049 | -5.864
-11.5 | -0.432 | 0.06917 | -0.054 | -6.243
-11 | -0.417 | 0.05111 | -0.067 | -8.166
-10.5 | -0.429 | 0.01905 | -0.085 | -22.535
-10 | -0.342 | 0.06832 | -0.044 | -5.01
-9.5 | -0.319 | 0.05501 | -0.057 | -5.793
-9 | -0.422 | 0.01721 | -0.087 | -24.528
-8.5 | -0.493 | 0.01244 | -0.091 | -39.615
-8 | -0.485 | 0.00967 | -0.094 | -50.147
-7.5 | -0.454 | 0.00886 | -0.097 | -51.183
-7 | -0.402 | 0.00827 | -0.098 | -48.574
-6.5 | -0.344 | 0.00795 | -0.099 | -43.233
-6 | -0.281 | 0.00763 | -0.1 | -36.825
-5.5 | -0.216 | 0.00739 | -0.101 | -29.178
-5 | -0.148 | 0.00717 | -0.101 | -20.662
-4.5 | -0.079 | 0.00695 | -0.102 | -11.411
-4 | -0.01 | 0.00682 | -0.103 | -1.394
-3.5 | 0.061 | 0.00667 | -0.104 | 9.115
-3 | 0.131 | 0.00657 | -0.105 | 19.994
-2.5 | 0.202 | 0.00624 | -0.105 | 32.421
-2 | 0.274 | 0.00584 | -0.106 | 46.902
-1.5 | 0.345 | 0.00558 | -0.107 | 61.791
-1 | 0.416 | 0.00545 | -0.108 | 76.336
-0.5 | 0.487 | 0.00524 | -0.109 | 92.934
0 | 0.557 | 0.0053 | -0.11 | 105.145
0.5 | 0.628 | 0.00544 | -0.11 | 115.362
1 | 0.699 | 0.00558 | -0.111 | 125.308
1.5 | 0.769 | 0.00572 | -0.112 | 134.518
2 | 0.84 | 0.00584 | -0.113 | 143.865
2.5 | 0.906 | 0.0062 | -0.113 | 146.241
3 | 0.974 | 0.00736 | -0.113 | 132.253
3.5 | 1.041 | 0.00801 | -0.114 | 129.971
4 | 1.098 | 0.0089 | -0.114 | 123.323
4.5 | 1.159 | 0.00983 | -0.115 | 117.944
5 | 1.218 | 0.01102 | -0.115 | 110.556
5.5 | 1.274 | 0.01257 | -0.116 | 101.392
6 | 1.328 | 0.01331 | -0.116 | 99.752
6.5 | 1.377 | 0.01415 | -0.117 | 97.325
7 | 1.416 | 0.01503 | -0.117 | 94.224
7.5 | 1.443 | 0.01606 | -0.118 | 89.873
8 | 1.452 | 0.01719 | -0.118 | 84.447
8.5 | 1.429 | 0.01866 | -0.118 | 76.603
9 | 1.337 | 0.02033 | -0.119 | 65.776
9.5 | 0.896 | 0.0228 | -0.119 | 39.279
10 | 0.927 | 0.02356 | -0.12 | 39.35
10.5 | 0.956 | 0.02614 | -0.12 | 36.563
11 | 0.971 | 0.03146 | -0.118 | 30.87
11.5 | 1.018 | 0.0276 | -0.121 | 36.896
12 | 1.041 | 0.03181 | -0.12 | 32.727
12.5 | 1.057 | 0.0379 | -0.118 | 27.904
13 | 1.097 | 0.03513 | -0.12 | 31.218

## 120. Re 12M Mach 0.50 (2)
BIGFOIL.COM POLAR EXPORT
NACA64-516 a=0.8
NACA64-516 a=0.8 |  |  |  | Cl Max: | 1.5778 | at alpha= | 12.5 | deg
XFOIL ncrit=9 |  |  |  | L/D Max: | 198.661 | at alpha= | 3 | deg
Re: | 12000000 |  |  | Cd Min: | 0.17051 | at alpha= | 17.5 | deg
Mach: | 0.5 |  |  | Cl=0 at alpha= | -3.895 | deg
|  |  |  | @ Cl=0.1, Cd= | 0.0058685
|  |  |  | @ Cl=0.4, Cd= | 0.0049215
|  |  |  | @ Cl=0.6, Cd= | 0.0043025
alpha (deg) | Cl | Cd | Cm | Cl/Cd
-14 | -0.4688 | 0.09794 | -0.0944 | -4.7866
-13.5 | -0.4931 | 0.08586 | -0.1031 | -5.7431
-13 | -0.5319 | 0.07272 | -0.1126 | -7.3144
-12.5 | -0.5504 | 0.06183 | -0.1196 | -8.9018
-12 | -0.5735 | 0.05058 | -0.1278 | -11.3385
-11.5 | -0.5999 | 0.04123 | -0.1338 | -14.5501
-11 | -0.6293 | 0.03333 | -0.1371 | -18.8809
-10.5 | -0.6591 | 0.02655 | -0.1378 | -24.8249
-10 | -0.6818 | 0.02109 | -0.1357 | -32.3281
-9.5 | -0.7088 | 0.01676 | -0.13 | -42.2912
-9 | -0.709 | 0.01307 | -0.1233 | -54.2464
-8.5 | -0.6681 | 0.01043 | -0.1189 | -64.0556
-8 | -0.6039 | 0.00902 | -0.116 | -66.9512
-7.5 | -0.5318 | 0.00821 | -0.1141 | -64.7747
-7 | -0.4576 | 0.00768 | -0.1129 | -59.5833
-6.5 | -0.3828 | 0.00729 | -0.112 | -52.5103
-6 | -0.3082 | 0.00697 | -0.1116 | -44.2181
-5.5 | -0.2345 | 0.00668 | -0.1114 | -35.1048
-5 | -0.1609 | 0.00645 | -0.1115 | -24.9457
-4.5 | -0.0877 | 0.00627 | -0.1118 | -13.9872
-4 | -0.0152 | 0.0061 | -0.1123 | -2.4918
-3.5 | 0.0572 | 0.00594 | -0.1129 | 9.6296
-3 | 0.129 | 0.00582 | -0.1137 | 22.1649
-2.5 | 0.2008 | 0.00565 | -0.1145 | 35.5398
-2 | 0.2718 | 0.00542 | -0.1155 | 50.1476
-1.5 | 0.3428 | 0.00518 | -0.1165 | 66.1776
-1 | 0.4136 | 0.00486 | -0.1177 | 85.1029
-0.5 | 0.4836 | 0.00438 | -0.119 | 110.411
0 | 0.5554 | 0.00429 | -0.1201 | 129.4639
0.5 | 0.6267 | 0.00431 | -0.1211 | 145.406
1 | 0.698 | 0.00437 | -0.122 | 159.7254
1.5 | 0.769 | 0.00446 | -0.1228 | 172.4215
2 | 0.8403 | 0.00454 | -0.1236 | 185.0881
2.5 | 0.9103 | 0.00471 | -0.1239 | 193.2696
3 | 0.9794 | 0.00493 | -0.124 | 198.6613
4 | 1.0735 | 0.00695 | -0.1166 | 154.4604
4.5 | 1.1079 | 0.00797 | -0.1104 | 139.0088
5 | 1.1285 | 0.00886 | -0.1016 | 127.3702
5.5 | 1.1565 | 0.00997 | -0.0947 | 115.998
6 | 1.1856 | 0.01127 | -0.0883 | 105.1996
6.5 | 1.2137 | 0.0128 | -0.0821 | 94.8203
7 | 1.2506 | 0.01419 | -0.0772 | 88.1325
7.5 | 1.2907 | 0.01559 | -0.0729 | 82.7903
8 | 1.3313 | 0.01711 | -0.0687 | 77.8083
8.5 | 1.3676 | 0.019 | -0.0643 | 71.9789
9 | 1.4057 | 0.02098 | -0.0602 | 67.0019
9.5 | 1.44 | 0.02337 | -0.0559 | 61.6175
10 | 1.4752 | 0.02592 | -0.0519 | 56.9136
10.5 | 1.5086 | 0.02876 | -0.048 | 52.4548
11 | 1.5366 | 0.03216 | -0.044 | 47.7799
11.5 | 1.5626 | 0.03593 | -0.0401 | 43.4901
12 | 1.5776 | 0.04076 | -0.0363 | 38.7046
12.5 | 1.5778 | 0.04705 | -0.033 | 33.5345
13 | 1.5607 | 0.05516 | -0.0307 | 28.2941
13.5 | 1.5372 | 0.06449 | -0.0299 | 23.8363
14 | 1.5069 | 0.07521 | -0.0308 | 20.0359
14.5 | 1.4737 | 0.08712 | -0.0337 | 16.9157
15 | 1.4392 | 0.10016 | -0.0385 | 14.369
15.5 | 1.4061 | 0.11399 | -0.0451 | 12.3353
16 | 1.3758 | 0.12832 | -0.0531 | 10.7216
17.5 | 1.3087 | 0.17051 | -0.0808 | 7.6752

## 121. Re 14M Mach 0.00 (1)
BIGFOIL.COM POLAR EXPORT
NACA64-516 a=0.8
NACA64-516 a=0.8 |  |  |  | Cl Max: | 1.628 | at alpha= | 13 | deg
JavaFoil+Calcfoil stall+Eppler ext transition |  |  |  | L/D Max: | 129.74 | at alpha= | 3 | deg
Re: | 14000000 |  |  | Cd Min: | 0.00495 | at alpha= | 0 | deg
Mach: | 0 |  |  | Cl=0 at alpha= | -3.9344 | deg
|  |  |  | @ Cl=0.1, Cd= | 0.0060875
|  |  |  | @ Cl=0.4, Cd= | 0.0051172
|  |  |  | @ Cl=0.6, Cd= | 0.0050559
alpha (deg) | Cl | Cd | Cm | Cl/Cd
-19.5 | -0.754 | 0.14402 | -0.039 | -5.237
-19 | -0.768 | 0.13617 | -0.04 | -5.642
-18.5 | -0.781 | 0.1293 | -0.041 | -6.039
-18 | -0.792 | 0.12126 | -0.042 | -6.532
-17.5 | -0.801 | 0.11419 | -0.043 | -7.017
-17 | -0.809 | 0.10686 | -0.045 | -7.571
-16.5 | -0.819 | 0.09528 | -0.048 | -8.594
-16 | -0.826 | 0.0853 | -0.051 | -9.681
-15.5 | -0.864 | 0.05298 | -0.06 | -16.314
-15 | -0.888 | 0.03497 | -0.065 | -25.382
-14.5 | -0.912 | 0.01997 | -0.069 | -45.665
-14 | -0.904 | 0.01747 | -0.07 | -51.723
-13.5 | -0.89 | 0.01577 | -0.071 | -56.428
-13 | -0.872 | 0.01423 | -0.073 | -61.28
-12.5 | -0.85 | 0.01294 | -0.074 | -65.627
-12 | -0.833 | 0.01064 | -0.076 | -78.366
-11.5 | -0.808 | 0.00985 | -0.078 | -82.033
-11 | -0.774 | 0.00901 | -0.079 | -85.927
-10.5 | -0.73 | 0.00866 | -0.08 | -84.335
-10 | -0.683 | 0.00836 | -0.081 | -81.713
-9.5 | -0.635 | 0.00809 | -0.081 | -78.48
-9 | -0.584 | 0.00782 | -0.082 | -74.62
-8.5 | -0.531 | 0.00761 | -0.083 | -69.863
-8 | -0.477 | 0.0074 | -0.083 | -64.516
-7.5 | -0.422 | 0.00724 | -0.084 | -58.25
-7 | -0.365 | 0.00705 | -0.085 | -51.816
-6.5 | -0.308 | 0.00683 | -0.086 | -45.029
-6 | -0.249 | 0.0067 | -0.086 | -37.151
-5.5 | -0.19 | 0.0066 | -0.087 | -28.707
-5 | -0.13 | 0.00647 | -0.088 | -20.037
-4.5 | -0.069 | 0.00636 | -0.089 | -10.86
-4 | -0.008 | 0.00627 | -0.089 | -1.319
-3.5 | 0.053 | 0.00618 | -0.09 | 8.546
-3 | 0.114 | 0.00606 | -0.091 | 18.809
-2.5 | 0.175 | 0.0058 | -0.091 | 30.228
-2 | 0.237 | 0.00547 | -0.092 | 43.369
-1.5 | 0.299 | 0.00529 | -0.093 | 56.468
-1 | 0.36 | 0.00515 | -0.093 | 69.856
-0.5 | 0.421 | 0.0051 | -0.094 | 82.653
0 | 0.483 | 0.00495 | -0.095 | 97.583
0.5 | 0.544 | 0.00501 | -0.096 | 108.509
1 | 0.605 | 0.00506 | -0.096 | 119.622
1.5 | 0.666 | 0.0052 | -0.097 | 128.097
2 | 0.727 | 0.00589 | -0.098 | 123.458
2.5 | 0.788 | 0.0062 | -0.098 | 127.219
3 | 0.849 | 0.00655 | -0.099 | 129.74
3.5 | 0.91 | 0.00705 | -0.1 | 129.182
4 | 0.965 | 0.00759 | -0.1 | 127.269
4.5 | 1.024 | 0.00823 | -0.101 | 124.423
5 | 1.075 | 0.00862 | -0.101 | 124.835
5.5 | 1.13 | 0.00908 | -0.101 | 124.406
6 | 1.182 | 0.01002 | -0.102 | 117.912
6.5 | 1.234 | 0.01045 | -0.102 | 118.085
7 | 1.284 | 0.01087 | -0.103 | 118.109
7.5 | 1.331 | 0.01133 | -0.103 | 117.552
8 | 1.376 | 0.0118 | -0.104 | 116.675
8.5 | 1.419 | 0.01232 | -0.104 | 115.196
9 | 1.459 | 0.01281 | -0.105 | 113.903
9.5 | 1.495 | 0.01344 | -0.105 | 111.267
10 | 1.529 | 0.01401 | -0.105 | 109.13
10.5 | 1.559 | 0.01474 | -0.106 | 105.745
11 | 1.583 | 0.01542 | -0.106 | 102.687
11.5 | 1.601 | 0.01624 | -0.107 | 98.612
12 | 1.615 | 0.01701 | -0.107 | 94.941
12.5 | 1.624 | 0.01789 | -0.107 | 90.751
13 | 1.628 | 0.01875 | -0.108 | 86.84
13.5 | 1.627 | 0.01977 | -0.108 | 82.297
14 | 1.621 | 0.02091 | -0.108 | 77.528
14.5 | 1.61 | 0.02197 | -0.109 | 73.266
15 | 1.591 | 0.02307 | -0.109 | 68.955
15.5 | 1.567 | 0.0245 | -0.109 | 63.932
16 | 1.538 | 0.02614 | -0.109 | 58.819
16.5 | 1.505 | 0.02792 | -0.109 | 53.917
17 | 1.468 | 0.03012 | -0.109 | 48.734
17.5 | 1.428 | 0.03253 | -0.109 | 43.914
18 | 1.386 | 0.03546 | -0.109 | 39.073

## 122. Re 14M Mach 0.00 (2)
BIGFOIL.COM POLAR EXPORT
NACA64-516 a=0.8
NACA64-516 a=0.8 |  |  |  | Cl Max: | 1.7037 | at alpha= | 14.5 | deg
XFOIL ncrit=9 |  |  |  | L/D Max: | 168.027 | at alpha= | 2.5 | deg
Re: | 14000000 |  |  | Cd Min: | 0.03112 | at alpha= | -20 | deg
Mach: | 0 |  |  | Cl=0 at alpha= | -3.9303 | deg
|  |  |  | @ Cl=0.1, Cd= | 0.0053476
|  |  |  | @ Cl=0.4, Cd= | 0.0042994
|  |  |  | @ Cl=0.6, Cd= | 0.0041196
alpha (deg) | Cl | Cd | Cm | Cl/Cd
-20 | -1.4405 | 0.03112 | -0.1019 | -46.2886
-19.5 | -1.4425 | 0.02711 | -0.1015 | -53.2091
-19 | -1.4342 | 0.0241 | -0.1006 | -59.5104
-18.5 | -1.4317 | 0.02093 | -0.099 | -68.4042
-18 | -1.4324 | 0.01788 | -0.0963 | -80.1119
-17.5 | -1.4207 | 0.01591 | -0.0936 | -89.296
-17 | -1.4221 | 0.01441 | -0.0872 | -98.6884
-16.5 | -1.3868 | 0.01349 | -0.0854 | -102.8021
-16 | -1.3438 | 0.01282 | -0.0844 | -104.8206
-15.5 | -1.2974 | 0.01221 | -0.0838 | -106.2572
-15 | -1.249 | 0.01166 | -0.0834 | -107.1184
-14.5 | -1.1991 | 0.01113 | -0.0832 | -107.7358
-14 | -1.1486 | 0.01059 | -0.083 | -108.4608
-13.5 | -1.097 | 0.01009 | -0.083 | -108.7215
-13 | -1.0438 | 0.00965 | -0.0832 | -108.1658
-12.5 | -0.9896 | 0.00929 | -0.0835 | -106.5231
-12 | -0.9345 | 0.00895 | -0.0839 | -104.4134
-11.5 | -0.8789 | 0.00864 | -0.0843 | -101.7245
-11 | -0.8227 | 0.00834 | -0.0848 | -98.6451
-10.5 | -0.7662 | 0.00806 | -0.0854 | -95.062
-10 | -0.7097 | 0.00774 | -0.0859 | -91.6925
-9.5 | -0.6526 | 0.00746 | -0.0865 | -87.4799
-9 | -0.5952 | 0.00718 | -0.0872 | -82.8969
-8.5 | -0.5374 | 0.00696 | -0.0879 | -77.2126
-8 | -0.4793 | 0.00678 | -0.0886 | -70.6932
-7.5 | -0.4208 | 0.0066 | -0.0894 | -63.7576
-7 | -0.3623 | 0.0064 | -0.0902 | -56.6094
-6.5 | -0.3038 | 0.00622 | -0.091 | -48.8424
-6 | -0.2448 | 0.00606 | -0.0918 | -40.396
-5.5 | -0.1858 | 0.00593 | -0.0927 | -31.3322
-5 | -0.1268 | 0.00579 | -0.0935 | -21.8998
-4.5 | -0.0675 | 0.00567 | -0.0944 | -11.9048
-4 | -0.0083 | 0.00556 | -0.0953 | -1.4928
-3.5 | 0.0512 | 0.00543 | -0.0962 | 9.4291
-3 | 0.1104 | 0.00533 | -0.097 | 20.7129
-2.5 | 0.1698 | 0.00515 | -0.098 | 32.9709
-2 | 0.2289 | 0.00498 | -0.0989 | 45.9639
0 | 0.4652 | 0.00404 | -0.1029 | 115.1485
0.5 | 0.5243 | 0.00408 | -0.1037 | 128.5049
1 | 0.5835 | 0.0041 | -0.1046 | 142.3171
1.5 | 0.6424 | 0.00417 | -0.1054 | 154.0528
2 | 0.7001 | 0.00434 | -0.1061 | 161.3134
2.5 | 0.7578 | 0.00451 | -0.1067 | 168.0266
3 | 0.8103 | 0.00509 | -0.1065 | 159.1945
3.5 | 0.8584 | 0.00598 | -0.1056 | 143.5452
4 | 0.9104 | 0.00649 | -0.1053 | 140.2773
4.5 | 0.9619 | 0.007 | -0.1049 | 137.4143
5 | 1.0129 | 0.00747 | -0.1044 | 135.5957
5.5 | 1.0631 | 0.00795 | -0.1037 | 133.7233
6 | 1.1126 | 0.00841 | -0.1029 | 132.2949
6.5 | 1.1604 | 0.00891 | -0.1019 | 130.2357
7 | 1.2087 | 0.0093 | -0.1009 | 129.9677
7.5 | 1.2562 | 0.00969 | -0.0998 | 129.6388
8 | 1.3013 | 0.0101 | -0.0982 | 128.8416
8.5 | 1.3406 | 0.01047 | -0.0955 | 128.042
9 | 1.371 | 0.01096 | -0.0912 | 125.0912
9.5 | 1.4051 | 0.01149 | -0.0878 | 122.2889
10 | 1.4379 | 0.01215 | -0.0844 | 118.3457
10.5 | 1.4724 | 0.01282 | -0.0816 | 114.8518
11 | 1.5052 | 0.01362 | -0.0786 | 110.514
11.5 | 1.5363 | 0.01454 | -0.0755 | 105.6602
12 | 1.5673 | 0.01552 | -0.0726 | 100.9858
12.5 | 1.598 | 0.01657 | -0.0699 | 96.4393
13 | 1.6263 | 0.01781 | -0.067 | 91.3139
13.5 | 1.6514 | 0.01929 | -0.064 | 85.6091
14 | 1.6779 | 0.02079 | -0.0613 | 80.7071
14.5 | 1.7037 | 0.0224 | -0.0589 | 76.058

## 123. Re 14M Mach 0.10 (1)
BIGFOIL.COM POLAR EXPORT
NACA64-516 a=0.8
NACA64-516 a=0.8 |  |  |  | Cl Max: | 1.618 | at alpha= | 13 | deg
JavaFoil+Calcfoil stall+Eppler ext transition |  |  |  | L/D Max: | 134.111 | at alpha= | 4.5 | deg
Re: | 14000000 |  |  | Cd Min: | 0.00494 | at alpha= | 0 | deg
Mach: | 0.1 |  |  | Cl=0 at alpha= | -3.9344 | deg
|  |  |  | @ Cl=0.1, Cd= | 0.0061118
|  |  |  | @ Cl=0.4, Cd= | 0.0051239
|  |  |  | @ Cl=0.6, Cd= | 0.0050882
alpha (deg) | Cl | Cd | Cm | Cl/Cd
-19.5 | -0.712 | 0.14793 | -0.038 | -4.81
-19 | -0.729 | 0.1409 | -0.039 | -5.172
-18.5 | -0.745 | 0.13295 | -0.04 | -5.601
-18 | -0.759 | 0.12493 | -0.041 | -6.076
-17.5 | -0.771 | 0.11791 | -0.043 | -6.542
-17 | -0.782 | 0.11071 | -0.044 | -7.061
-16.5 | -0.793 | 0.10075 | -0.046 | -7.867
-16 | -0.8 | 0.09205 | -0.048 | -8.696
-15.5 | -0.808 | 0.08183 | -0.051 | -9.872
-15 | -0.864 | 0.04034 | -0.064 | -21.418
-14.5 | -0.9 | 0.02015 | -0.069 | -44.669
-14 | -0.893 | 0.01817 | -0.07 | -49.137
-13.5 | -0.882 | 0.01632 | -0.072 | -54.039
-13 | -0.866 | 0.01478 | -0.073 | -58.581
-12.5 | -0.846 | 0.01326 | -0.074 | -63.761
-12 | -0.828 | 0.01117 | -0.076 | -74.143
-11.5 | -0.805 | 0.00989 | -0.078 | -81.35
-11 | -0.775 | 0.00912 | -0.079 | -84.913
-10.5 | -0.731 | 0.00869 | -0.08 | -84.096
-10 | -0.685 | 0.0084 | -0.081 | -81.477
-9.5 | -0.636 | 0.00816 | -0.082 | -77.918
-9 | -0.586 | 0.0079 | -0.082 | -74.07
-8.5 | -0.533 | 0.00761 | -0.083 | -70.036
-8 | -0.479 | 0.00743 | -0.084 | -64.465
-7.5 | -0.424 | 0.00725 | -0.085 | -58.421
-7 | -0.367 | 0.00705 | -0.085 | -51.993
-6.5 | -0.309 | 0.00683 | -0.086 | -45.22
-6 | -0.25 | 0.00676 | -0.087 | -36.963
-5.5 | -0.19 | 0.0066 | -0.088 | -28.86
-5 | -0.13 | 0.00646 | -0.088 | -20.156
-4.5 | -0.069 | 0.00638 | -0.089 | -10.88
-4 | -0.008 | 0.00628 | -0.09 | -1.324
-3.5 | 0.053 | 0.00618 | -0.09 | 8.588
-3 | 0.115 | 0.00609 | -0.091 | 18.837
-2.5 | 0.176 | 0.0058 | -0.092 | 30.399
-2 | 0.239 | 0.00551 | -0.093 | 43.317
-1.5 | 0.3 | 0.00529 | -0.093 | 56.79
-1 | 0.362 | 0.00518 | -0.094 | 69.834
-0.5 | 0.423 | 0.00509 | -0.095 | 83.135
0 | 0.485 | 0.00494 | -0.095 | 98.134
0.5 | 0.547 | 0.00501 | -0.096 | 109.066
1 | 0.608 | 0.0051 | -0.097 | 119.241
1.5 | 0.67 | 0.0052 | -0.097 | 128.722
2 | 0.731 | 0.00591 | -0.098 | 123.645
2.5 | 0.792 | 0.00622 | -0.099 | 127.42
3 | 0.854 | 0.00661 | -0.099 | 129.154
3.5 | 0.915 | 0.00705 | -0.1 | 129.766
4 | 0.97 | 0.0076 | -0.101 | 127.615
4.5 | 1.027 | 0.00765 | -0.101 | 134.111
5 | 1.08 | 0.00869 | -0.101 | 124.364
5.5 | 1.135 | 0.00916 | -0.102 | 123.864
6 | 1.187 | 0.01009 | -0.102 | 117.598
6.5 | 1.239 | 0.01053 | -0.103 | 117.687
7 | 1.289 | 0.01099 | -0.103 | 117.295
7.5 | 1.337 | 0.01141 | -0.104 | 117.112
8 | 1.381 | 0.01193 | -0.104 | 115.802
8.5 | 1.424 | 0.01243 | -0.105 | 114.572
9 | 1.463 | 0.013 | -0.105 | 112.507
9.5 | 1.499 | 0.01359 | -0.105 | 110.265
10 | 1.531 | 0.01419 | -0.106 | 107.887
10.5 | 1.56 | 0.01493 | -0.106 | 104.501
11 | 1.583 | 0.01564 | -0.107 | 101.19
11.5 | 1.599 | 0.01647 | -0.107 | 97.125
12 | 1.611 | 0.01728 | -0.107 | 93.208
12.5 | 1.617 | 0.01821 | -0.108 | 88.79
13 | 1.618 | 0.01907 | -0.108 | 84.853
13.5 | 1.614 | 0.02014 | -0.108 | 80.144
14 | 1.605 | 0.02135 | -0.109 | 75.174
14.5 | 1.59 | 0.02246 | -0.109 | 70.774
15 | 1.565 | 0.02367 | -0.109 | 66.137
15.5 | 1.536 | 0.02511 | -0.109 | 61.195
16 | 1.502 | 0.02707 | -0.11 | 55.5
16.5 | 1.463 | 0.02918 | -0.11 | 50.142
17 | 1.42 | 0.03132 | -0.11 | 45.347
17.5 | 1.374 | 0.03438 | -0.109 | 39.961
18 | 1.326 | 0.03726 | -0.109 | 35.59

## 124. Re 14M Mach 0.10 (2)
BIGFOIL.COM POLAR EXPORT
NACA64-516 a=0.8
NACA64-516 a=0.8 |  |  |  | Cl Max: | 1.8863 | at alpha= | 20 | deg
XFOIL ncrit=9 |  |  |  | L/D Max: | 169.113 | at alpha= | 2.5 | deg
Re: | 14000000 |  |  | Cd Min: | 0.05886 | at alpha= | 20 | deg
Mach: | 0.1 |  |  | Cl=0 at alpha= | -3.9291 | deg
|  |  |  | @ Cl=0.1, Cd= | 0.0053666
|  |  |  | @ Cl=0.4, Cd= | 0.0043464
|  |  |  | @ Cl=0.6, Cd= | 0.0041152
alpha (deg) | Cl | Cd | Cm | Cl/Cd
-20 | -1.4101 | 0.03542 | -0.1047 | -39.8108
-19.5 | -1.4147 | 0.03084 | -0.105 | -45.8722
-19 | -1.415 | 0.02693 | -0.1045 | -52.5436
-18.5 | -1.4069 | 0.02382 | -0.1035 | -59.0638
-18 | -1.41 | 0.02029 | -0.1014 | -69.4924
-17.5 | -1.4048 | 0.01757 | -0.0988 | -79.9545
-17 | -1.4044 | 0.0153 | -0.0947 | -91.7908
-16.5 | -1.3928 | 0.01409 | -0.0893 | -98.8502
-16 | -1.3544 | 0.0132 | -0.0875 | -102.6061
-15.5 | -1.3089 | 0.01252 | -0.0865 | -104.5447
-15 | -1.2605 | 0.01192 | -0.0858 | -105.7466
-14.5 | -1.2102 | 0.01138 | -0.0854 | -106.3445
-14 | -1.1591 | 0.01083 | -0.0851 | -107.0268
-13.5 | -1.1071 | 0.01029 | -0.0849 | -107.5899
-13 | -1.0537 | 0.00982 | -0.0849 | -107.3014
-12.5 | -0.9989 | 0.00942 | -0.085 | -106.0403
-12 | -0.9433 | 0.00906 | -0.0852 | -104.117
-11.5 | -0.887 | 0.00873 | -0.0856 | -101.6037
-11 | -0.8302 | 0.00842 | -0.086 | -98.5986
-10.5 | -0.773 | 0.00813 | -0.0864 | -95.08
-10 | -0.7158 | 0.00781 | -0.0869 | -91.6517
-9.5 | -0.6582 | 0.00752 | -0.0874 | -87.5266
-9 | -0.6002 | 0.00723 | -0.088 | -83.0152
-8.5 | -0.5418 | 0.007 | -0.0887 | -77.4
-8 | -0.4832 | 0.0068 | -0.0894 | -71.0588
-7 | -0.3652 | 0.00642 | -0.0908 | -56.8847
-6.5 | -0.3061 | 0.00624 | -0.0916 | -49.0545
-6 | -0.2468 | 0.00608 | -0.0924 | -40.5921
-5.5 | -0.1872 | 0.00595 | -0.0932 | -31.4622
-5 | -0.1278 | 0.00581 | -0.0941 | -21.9966
-4.5 | -0.0681 | 0.00568 | -0.0949 | -11.9894
-4 | -0.0085 | 0.00557 | -0.0958 | -1.526
-3.5 | 0.0514 | 0.00544 | -0.0967 | 9.4485
-3 | 0.111 | 0.00535 | -0.0976 | 20.7477
-2.5 | 0.1708 | 0.00515 | -0.0985 | 33.165
-2 | 0.2303 | 0.005 | -0.0994 | 46.06
-1 | 0.3495 | 0.00461 | -0.1014 | 75.8134
-0.5 | 0.4089 | 0.0043 | -0.1024 | 95.093
0 | 0.4681 | 0.00404 | -0.1035 | 115.8663
0.5 | 0.5276 | 0.00408 | -0.1043 | 129.3137
1 | 0.5871 | 0.0041 | -0.1052 | 143.1951
1.5 | 0.6464 | 0.00417 | -0.106 | 155.012
2 | 0.7045 | 0.00435 | -0.1066 | 161.954
2.5 | 0.7627 | 0.00451 | -0.1073 | 169.1131
3 | 0.8155 | 0.00509 | -0.1071 | 160.2161
3.5 | 0.8638 | 0.00598 | -0.1061 | 144.4482
4 | 0.9158 | 0.00651 | -0.1057 | 140.6759
4.5 | 0.9674 | 0.00702 | -0.1052 | 137.8063
5 | 1.0185 | 0.00751 | -0.1047 | 135.6192
5.5 | 1.0687 | 0.008 | -0.1039 | 133.5875
6 | 1.118 | 0.00847 | -0.103 | 131.9953
7 | 1.214 | 0.00938 | -0.1007 | 129.4243
7.5 | 1.2613 | 0.00977 | -0.0994 | 129.0993
8 | 1.306 | 0.01018 | -0.0976 | 128.2908
8.5 | 1.3391 | 0.01058 | -0.0936 | 126.569
9 | 1.3718 | 0.0111 | -0.0896 | 123.5856
9.5 | 1.4069 | 0.01167 | -0.0864 | 120.557
10 | 1.4397 | 0.01238 | -0.083 | 116.2924
10.5 | 1.4744 | 0.01309 | -0.0801 | 112.6356
11 | 1.5067 | 0.01395 | -0.077 | 108.0072
11.5 | 1.5378 | 0.01493 | -0.0738 | 103.0007
12 | 1.5695 | 0.01595 | -0.071 | 98.4013
12.5 | 1.6004 | 0.01707 | -0.0682 | 93.7551
13 | 1.6282 | 0.01841 | -0.0652 | 88.4411
13.5 | 1.6528 | 0.02 | -0.0621 | 82.64
14 | 1.6797 | 0.02156 | -0.0595 | 77.9082
14.5 | 1.7051 | 0.02331 | -0.0569 | 73.1489
15.5 | 1.749 | 0.02729 | -0.0518 | 64.0894
16 | 1.7697 | 0.0298 | -0.0497 | 59.3859
16.5 | 1.7896 | 0.03248 | -0.0478 | 55.0985
17 | 1.8097 | 0.03527 | -0.0462 | 51.3099
17.5 | 1.8273 | 0.0384 | -0.0448 | 47.5859
18 | 1.8431 | 0.04181 | -0.0436 | 44.0828
18.5 | 1.8558 | 0.04567 | -0.0425 | 40.635
19 | 1.8678 | 0.04972 | -0.0417 | 37.5664
19.5 | 1.8774 | 0.05417 | -0.0412 | 34.6576
20 | 1.8863 | 0.05886 | -0.041 | 32.0472

## 125. Re 14M Mach 0.25 (1)
BIGFOIL.COM POLAR EXPORT
NACA64-516 a=0.8
NACA64-516 a=0.8 |  |  |  | Cl Max: | 1.574 | at alpha= | 11.5 | deg
JavaFoil+Calcfoil stall+Eppler ext transition |  |  |  | L/D Max: | 130.602 | at alpha= | 1.5 | deg
Re: | 14000000 |  |  | Cd Min: | 0.00501 | at alpha= | 0 | deg
Mach: | 0.25 |  |  | Cl=0 at alpha= | -3.9297 | deg
|  |  |  | @ Cl=0.1, Cd= | 0.00615
|  |  |  | @ Cl=0.4, Cd= | 0.0051878
|  |  |  | @ Cl=0.6, Cd= | 0.0051262
alpha (deg) | Cl | Cd | Cm | Cl/Cd
-18 | -0.471 | 0.14968 | -0.036 | -3.147
-17.5 | -0.516 | 0.13979 | -0.037 | -3.692
-17 | -0.557 | 0.12962 | -0.038 | -4.3
-16.5 | -0.595 | 0.12154 | -0.039 | -4.892
-16 | -0.627 | 0.1141 | -0.04 | -5.491
-15.5 | -0.654 | 0.10665 | -0.042 | -6.133
-15 | -0.677 | 0.09945 | -0.044 | -6.803
-14.5 | -0.694 | 0.09148 | -0.046 | -7.587
-14 | -0.713 | 0.07737 | -0.052 | -9.219
-13.5 | -0.809 | 0.02124 | -0.072 | -38.099
-13 | -0.813 | 0.01815 | -0.074 | -44.79
-12.5 | -0.808 | 0.01596 | -0.075 | -50.625
-12 | -0.796 | 0.01411 | -0.076 | -56.38
-11.5 | -0.774 | 0.01311 | -0.077 | -59.019
-11 | -0.755 | 0.01055 | -0.08 | -71.543
-10.5 | -0.725 | 0.00989 | -0.082 | -73.323
-10 | -0.689 | 0.00885 | -0.083 | -77.81
-9.5 | -0.642 | 0.00847 | -0.084 | -75.832
-9 | -0.593 | 0.00817 | -0.085 | -72.635
-8.5 | -0.542 | 0.00791 | -0.085 | -68.551
-8 | -0.488 | 0.00764 | -0.086 | -63.898
-7.5 | -0.432 | 0.00742 | -0.087 | -58.312
-7 | -0.375 | 0.00723 | -0.088 | -51.907
-6.5 | -0.316 | 0.00702 | -0.088 | -45.075
-6 | -0.256 | 0.00685 | -0.089 | -37.437
-5.5 | -0.195 | 0.00667 | -0.09 | -29.27
-5 | -0.134 | 0.00659 | -0.091 | -20.275
-4.5 | -0.071 | 0.00646 | -0.091 | -11.039
-4 | -0.009 | 0.00637 | -0.092 | -1.34
-3.5 | 0.055 | 0.00625 | -0.093 | 8.723
-3 | 0.118 | 0.00611 | -0.094 | 19.279
-2.5 | 0.181 | 0.00584 | -0.094 | 30.993
-2 | 0.245 | 0.00558 | -0.095 | 43.945
-1.5 | 0.308 | 0.00535 | -0.096 | 57.659
-1 | 0.372 | 0.00521 | -0.097 | 71.356
-0.5 | 0.435 | 0.00516 | -0.097 | 84.411
0 | 0.499 | 0.00501 | -0.098 | 99.507
0.5 | 0.562 | 0.00509 | -0.099 | 110.371
1 | 0.625 | 0.00515 | -0.099 | 121.427
1.5 | 0.688 | 0.00527 | -0.1 | 130.602
2 | 0.751 | 0.00603 | -0.101 | 124.489
2.5 | 0.814 | 0.00636 | -0.101 | 128.003
3 | 0.877 | 0.00678 | -0.102 | 129.468
3.5 | 0.94 | 0.00733 | -0.103 | 128.265
4 | 0.996 | 0.00795 | -0.104 | 125.367
4.5 | 1.05 | 0.00836 | -0.104 | 125.612
5 | 1.106 | 0.00904 | -0.104 | 122.4
5.5 | 1.162 | 0.00954 | -0.104 | 121.736
6 | 1.215 | 0.01055 | -0.105 | 115.163
6.5 | 1.268 | 0.01102 | -0.105 | 115.01
7 | 1.317 | 0.01154 | -0.106 | 114.075
7.5 | 1.363 | 0.01208 | -0.106 | 112.864
8 | 1.407 | 0.01261 | -0.107 | 111.527
8.5 | 1.446 | 0.01319 | -0.107 | 109.65
9 | 1.482 | 0.01382 | -0.108 | 107.206
9.5 | 1.513 | 0.01457 | -0.108 | 103.838
10 | 1.539 | 0.01529 | -0.109 | 100.666
10.5 | 1.56 | 0.01614 | -0.109 | 96.647
11 | 1.572 | 0.01706 | -0.109 | 92.137
11.5 | 1.574 | 0.01803 | -0.11 | 87.311
12 | 1.569 | 0.01904 | -0.11 | 82.41
12.5 | 1.555 | 0.02023 | -0.11 | 76.87
13 | 1.533 | 0.02133 | -0.111 | 71.88
13.5 | 1.502 | 0.02272 | -0.111 | 66.121
14 | 1.463 | 0.02408 | -0.111 | 60.759
14.5 | 1.412 | 0.02625 | -0.111 | 53.775
15 | 1.344 | 0.02889 | -0.111 | 46.534
15.5 | 1.268 | 0.03174 | -0.111 | 39.96
16 | 1.181 | 0.03639 | -0.11 | 32.454
16.5 | 1.087 | 0.04219 | -0.109 | 25.77

## 126. Re 14M Mach 0.25 (2)
BIGFOIL.COM POLAR EXPORT
NACA64-516 a=0.8
NACA64-516 a=0.8 |  |  |  | Cl Max: | 1.8583 | at alpha= | 20 | deg
XFOIL ncrit=9 |  |  |  | L/D Max: | 174.26 | at alpha= | 2.5 | deg
Re: | 14000000 |  |  | Cd Min: | 0.07788 | at alpha= | 20 | deg
Mach: | 0.25 |  |  | Cl=0 at alpha= | -3.9242 | deg
|  |  |  | @ Cl=0.1, Cd= | 0.0054205
|  |  |  | @ Cl=0.4, Cd= | 0.0044105
|  |  |  | @ Cl=0.6, Cd= | 0.0041176
alpha (deg) | Cl | Cd | Cm | Cl/Cd
-20 | -1.2209 | 0.06808 | -0.1027 | -17.9333
-19 | -1.2959 | 0.04677 | -0.1155 | -27.7079
-18.5 | -1.3004 | 0.04072 | -0.1177 | -31.9352
-18 | -1.3151 | 0.03444 | -0.1192 | -38.1852
-17.5 | -1.3143 | 0.02998 | -0.1191 | -43.8392
-17 | -1.3108 | 0.026 | -0.1182 | -50.4154
-16.5 | -1.3021 | 0.0227 | -0.1166 | -57.3612
-16 | -1.2952 | 0.01954 | -0.1141 | -66.2845
-15 | -1.3088 | 0.01411 | -0.1026 | -92.7569
-14.5 | -1.269 | 0.01294 | -0.0997 | -98.068
-14 | -1.2176 | 0.01221 | -0.0979 | -99.7215
-13.5 | -1.1629 | 0.01158 | -0.0964 | -100.4231
-13 | -1.1078 | 0.0109 | -0.0952 | -101.633
-12.5 | -1.0509 | 0.01029 | -0.0943 | -102.1283
-12 | -0.9923 | 0.00978 | -0.0936 | -101.4622
-11.5 | -0.9327 | 0.00933 | -0.0931 | -99.9678
-11 | -0.8723 | 0.00893 | -0.0928 | -97.682
-10.5 | -0.8115 | 0.00858 | -0.0927 | -94.5804
-10 | -0.7502 | 0.00826 | -0.0927 | -90.8232
-9.5 | -0.6895 | 0.00788 | -0.0927 | -87.5
-9 | -0.6284 | 0.00754 | -0.0929 | -83.3422
-8.5 | -0.5669 | 0.00724 | -0.0931 | -78.3011
-8 | -0.5052 | 0.00699 | -0.0935 | -72.2747
-7.5 | -0.4434 | 0.00678 | -0.094 | -65.3982
-7 | -0.3813 | 0.00658 | -0.0945 | -57.9483
-6.5 | -0.3194 | 0.00637 | -0.0951 | -50.1413
-6 | -0.2576 | 0.00619 | -0.0957 | -41.6155
-5.5 | -0.1955 | 0.00603 | -0.0965 | -32.4212
-5 | -0.1335 | 0.00589 | -0.0972 | -22.6655
-4.5 | -0.0715 | 0.00575 | -0.098 | -12.4348
-4 | -0.0094 | 0.00563 | -0.0988 | -1.6696
-3.5 | 0.0526 | 0.00552 | -0.0997 | 9.529
-3 | 0.1145 | 0.00539 | -0.1006 | 21.243
-2.5 | 0.1763 | 0.00524 | -0.1015 | 33.645
-2 | 0.2381 | 0.00506 | -0.1024 | 47.0553
-1.5 | 0.2999 | 0.00485 | -0.1034 | 61.8351
-0.5 | 0.4229 | 0.00431 | -0.1055 | 98.1206
0 | 0.4842 | 0.00406 | -0.1066 | 119.2611
0.5 | 0.5457 | 0.0041 | -0.1075 | 133.0976
1 | 0.6075 | 0.00412 | -0.1084 | 147.4515
1.5 | 0.669 | 0.00419 | -0.1092 | 159.6659
2 | 0.7294 | 0.00434 | -0.1099 | 168.0645
2.5 | 0.7894 | 0.00453 | -0.1104 | 174.2605
3 | 0.8448 | 0.00504 | -0.1102 | 167.619
3.5 | 0.8934 | 0.00598 | -0.1089 | 149.398
4.5 | 0.9974 | 0.00718 | -0.1072 | 138.9136
5 | 1.0485 | 0.00772 | -0.1061 | 135.8161
5.5 | 1.0981 | 0.00827 | -0.1047 | 132.7811
6 | 1.1469 | 0.00879 | -0.103 | 130.4778
6.5 | 1.1933 | 0.00933 | -0.101 | 127.8992
7 | 1.2385 | 0.0098 | -0.0986 | 126.3776
7.5 | 1.2715 | 0.01022 | -0.0938 | 124.4129
8 | 1.3074 | 0.01076 | -0.0898 | 121.5056
8.5 | 1.3431 | 0.01141 | -0.0861 | 117.7125
9 | 1.3808 | 0.01209 | -0.0828 | 114.2101
9.5 | 1.4162 | 0.01291 | -0.0792 | 109.6979
10 | 1.4515 | 0.01381 | -0.0759 | 105.105
10.5 | 1.4862 | 0.01481 | -0.0725 | 100.3511
11 | 1.5174 | 0.01604 | -0.0689 | 94.601
11.5 | 1.5498 | 0.01729 | -0.0657 | 89.6356
12 | 1.5808 | 0.01871 | -0.0624 | 84.4896
12.5 | 1.6092 | 0.02036 | -0.0591 | 79.0373
13 | 1.6343 | 0.02234 | -0.0557 | 73.1558
13.5 | 1.6615 | 0.02435 | -0.0528 | 68.2341
14 | 1.6881 | 0.02654 | -0.0501 | 63.6059
14.5 | 1.7124 | 0.02902 | -0.0475 | 59.0076
15.5 | 1.751 | 0.03481 | -0.0423 | 50.3016
16 | 1.7724 | 0.03802 | -0.0404 | 46.6176
16.5 | 1.7913 | 0.04157 | -0.0387 | 43.0912
17 | 1.8064 | 0.04562 | -0.0372 | 39.5967
17.5 | 1.8196 | 0.05006 | -0.0361 | 36.3484
18 | 1.83 | 0.05492 | -0.0352 | 33.3212
18.5 | 1.8419 | 0.05985 | -0.0347 | 30.7753
19 | 1.8514 | 0.06518 | -0.0345 | 28.4044
19.5 | 1.8574 | 0.07113 | -0.0348 | 26.1128
20 | 1.8583 | 0.07788 | -0.0357 | 23.8611

## 127. Re 14M Mach 0.50 (1)
BIGFOIL.COM POLAR EXPORT
NACA64-516 a=0.8
NACA64-516 a=0.8 |  |  |  | Cl Max: | 1.453 | at alpha= | 8 | deg
JavaFoil+Calcfoil stall+Eppler ext transition |  |  |  | L/D Max: | 142.607 | at alpha= | 2.5 | deg
Re: | 14000000 |  |  | Cd Min: | 0.00529 | at alpha= | 0 | deg
Mach: | 0.5 |  |  | Cl=0 at alpha= | -3.9296 | deg
|  |  |  | @ Cl=0.1, Cd= | 0.006482
|  |  |  | @ Cl=0.4, Cd= | 0.0054938
|  |  |  | @ Cl=0.6, Cd= | 0.0053506
alpha (deg) | Cl | Cd | Cm | Cl/Cd
-20 | -0.909 | 0.16452 | -0.046 | -5.525
-19.5 | -0.88 | 0.15927 | -0.046 | -5.528
-19 | -0.852 | 0.15666 | -0.046 | -5.436
-18.5 | -0.823 | 0.15133 | -0.046 | -5.437
-18 | -0.799 | 0.13371 | -0.049 | -5.974
-17.5 | -0.771 | 0.12587 | -0.049 | -6.123
-17 | -0.741 | 0.12281 | -0.048 | -6.036
-16.5 | -0.71 | 0.14271 | -0.046 | -4.973
-16 | -0.686 | 0.10483 | -0.05 | -6.542
-15.5 | -0.657 | 0.1079 | -0.049 | -6.089
-15 | -0.628 | 0.10255 | -0.049 | -6.126
-14.5 | -0.602 | 0.09328 | -0.051 | -6.452
-14 | -0.579 | 0.08144 | -0.056 | -7.115
-13.5 | -0.586 | 0.04661 | -0.072 | -12.577
-13 | -0.513 | 0.0881 | -0.048 | -5.826
-12.5 | -0.485 | 0.08592 | -0.047 | -5.639
-12 | -0.458 | 0.07664 | -0.05 | -5.974
-11.5 | -0.433 | 0.06713 | -0.056 | -6.455
-11 | -0.446 | 0.02899 | -0.08 | -15.373
-10.5 | -0.431 | 0.01791 | -0.085 | -24.074
-10 | -0.342 | 0.06794 | -0.045 | -5.04
-9.5 | -0.321 | 0.05256 | -0.06 | -6.1
-9 | -0.425 | 0.0158 | -0.088 | -26.911
-8.5 | -0.494 | 0.01203 | -0.091 | -41.021
-8 | -0.488 | 0.00955 | -0.095 | -51.135
-7.5 | -0.454 | 0.00861 | -0.097 | -52.651
-7 | -0.402 | 0.0081 | -0.098 | -49.591
-6.5 | -0.344 | 0.00779 | -0.099 | -44.075
-6 | -0.281 | 0.00745 | -0.1 | -37.707
-5.5 | -0.216 | 0.00718 | -0.101 | -30.028
-5 | -0.148 | 0.00704 | -0.101 | -21.048
-4.5 | -0.079 | 0.00683 | -0.102 | -11.601
-4 | -0.01 | 0.0067 | -0.103 | -1.419
-3.5 | 0.061 | 0.00656 | -0.104 | 9.272
-3 | 0.131 | 0.00642 | -0.105 | 20.465
-2.5 | 0.202 | 0.00614 | -0.105 | 32.929
-2 | 0.274 | 0.00588 | -0.106 | 46.604
-1.5 | 0.345 | 0.00561 | -0.107 | 61.442
-1 | 0.416 | 0.00546 | -0.108 | 76.191
-0.5 | 0.487 | 0.00539 | -0.109 | 90.236
0 | 0.557 | 0.00529 | -0.11 | 105.297
0.5 | 0.628 | 0.00539 | -0.11 | 116.471
1 | 0.699 | 0.0055 | -0.111 | 127.089
1.5 | 0.769 | 0.00562 | -0.112 | 136.856
2 | 0.84 | 0.00661 | -0.113 | 127.106
2.5 | 0.906 | 0.00635 | -0.113 | 142.607
3 | 0.974 | 0.00752 | -0.113 | 129.447
3.5 | 1.041 | 0.00827 | -0.114 | 125.908
4 | 1.098 | 0.00902 | -0.114 | 121.687
4.5 | 1.159 | 0.01005 | -0.115 | 115.323
5 | 1.219 | 0.01086 | -0.115 | 112.287
5.5 | 1.275 | 0.01226 | -0.116 | 103.964
6 | 1.329 | 0.013 | -0.116 | 102.208
6.5 | 1.378 | 0.01378 | -0.117 | 100.001
7 | 1.418 | 0.0147 | -0.117 | 96.447
7.5 | 1.444 | 0.01564 | -0.118 | 92.349
8 | 1.453 | 0.01672 | -0.118 | 86.884
8.5 | 1.43 | 0.01819 | -0.119 | 78.642
9 | 1.338 | 0.01983 | -0.119 | 67.501
9.5 | 0.896 | 0.02214 | -0.119 | 40.493
10 | 0.928 | 0.02288 | -0.12 | 40.554
10.5 | 0.957 | 0.02537 | -0.12 | 37.719
11 | 0.977 | 0.02974 | -0.119 | 32.852
11.5 | 1.019 | 0.02678 | -0.121 | 38.064
12 | 1.043 | 0.03066 | -0.12 | 34.032
12.5 | 1.062 | 0.03617 | -0.119 | 29.356
13 | 1.1 | 0.03366 | -0.121 | 32.679

## 128. Re 14M Mach 0.50 (2)
BIGFOIL.COM POLAR EXPORT
NACA64-516 a=0.8
NACA64-516 a=0.8 |  |  |  | Cl Max: | 1.5958 | at alpha= | 12 | deg
XFOIL ncrit=9 |  |  |  | L/D Max: | 200.799 | at alpha= | 3 | deg
Re: | 14000000 |  |  | Cd Min: | 0.15568 | at alpha= | 17 | deg
Mach: | 0.5 |  |  | Cl=0 at alpha= | -3.895 | deg
|  |  |  | @ Cl=0.1, Cd= | 0.0057428
|  |  |  | @ Cl=0.4, Cd= | 0.004913
|  |  |  | @ Cl=0.6, Cd= | 0.0042145
alpha (deg) | Cl | Cd | Cm | Cl/Cd
-14.5 | -0.4987 | 0.10285 | -0.0918 | -4.8488
-14 | -0.4959 | 0.09419 | -0.0976 | -5.2649
-13.5 | -0.5181 | 0.08267 | -0.106 | -6.2671
-13 | -0.5492 | 0.07068 | -0.1144 | -7.7702
-12.5 | -0.5623 | 0.06022 | -0.1212 | -9.3374
-12 | -0.5845 | 0.04936 | -0.1291 | -11.8416
-11.5 | -0.6112 | 0.04024 | -0.1347 | -15.1889
-11 | -0.6428 | 0.03235 | -0.1378 | -19.8702
-10.5 | -0.6796 | 0.02531 | -0.1382 | -26.851
-10 | -0.7039 | 0.01996 | -0.1356 | -35.2655
-9.5 | -0.732 | 0.01604 | -0.1287 | -45.6359
-9 | -0.7226 | 0.01226 | -0.1227 | -58.9396
-8.5 | -0.6757 | 0.00984 | -0.1185 | -68.6687
-8 | -0.6083 | 0.00862 | -0.1158 | -70.5684
-7.5 | -0.5346 | 0.00792 | -0.114 | -67.5
-7 | -0.4594 | 0.00743 | -0.1128 | -61.8304
-6.5 | -0.3841 | 0.00707 | -0.112 | -54.3281
-6 | -0.3093 | 0.00679 | -0.1116 | -45.5523
-5.5 | -0.235 | 0.00651 | -0.1115 | -36.0983
-5 | -0.1614 | 0.0063 | -0.1116 | -25.619
-4.5 | -0.088 | 0.00612 | -0.1119 | -14.3791
-4 | -0.0152 | 0.00595 | -0.1124 | -2.5546
-3.5 | 0.0572 | 0.00582 | -0.113 | 9.8282
-3 | 0.1293 | 0.00569 | -0.1138 | 22.7241
-2.5 | 0.2011 | 0.00554 | -0.1147 | 36.2996
-2 | 0.2722 | 0.00533 | -0.1156 | 51.0694
-1.5 | 0.3437 | 0.00512 | -0.1167 | 67.1289
-1 | 0.4144 | 0.00486 | -0.1178 | 85.2675
0 | 0.5564 | 0.00419 | -0.1203 | 132.7924
0.5 | 0.6276 | 0.00423 | -0.1213 | 148.3688
1 | 0.6992 | 0.00427 | -0.1223 | 163.7471
1.5 | 0.7703 | 0.00435 | -0.1231 | 177.0805
2 | 0.8411 | 0.00448 | -0.1237 | 187.7455
2.5 | 0.9108 | 0.00466 | -0.1241 | 195.4506
3 | 0.9799 | 0.00488 | -0.1241 | 200.7992
4 | 1.0688 | 0.00708 | -0.1159 | 150.9605
4.5 | 1.1065 | 0.00799 | -0.1102 | 138.4856
5 | 1.1301 | 0.00879 | -0.1018 | 128.5666
5.5 | 1.16 | 0.00984 | -0.0951 | 117.8862
6 | 1.1898 | 0.01109 | -0.0888 | 107.2858
6.5 | 1.2209 | 0.0125 | -0.0829 | 97.672
7 | 1.2619 | 0.0137 | -0.0785 | 92.1095
7.5 | 1.3018 | 0.01508 | -0.074 | 86.3263
8 | 1.3426 | 0.01655 | -0.0697 | 81.1239
8.5 | 1.381 | 0.01829 | -0.0653 | 75.5057
9 | 1.4186 | 0.02026 | -0.061 | 70.0197
9.5 | 1.4546 | 0.02251 | -0.0567 | 64.6202
10 | 1.491 | 0.02493 | -0.0526 | 59.8075
10.5 | 1.523 | 0.02783 | -0.0485 | 54.7251
11 | 1.5541 | 0.03098 | -0.0444 | 50.1646
11.5 | 1.5801 | 0.03472 | -0.0404 | 45.5098
12 | 1.5958 | 0.03942 | -0.0364 | 40.482
12.5 | 1.5948 | 0.0457 | -0.0328 | 34.8972
13 | 1.5755 | 0.05391 | -0.0303 | 29.2246
13.5 | 1.5506 | 0.06325 | -0.0294 | 24.5154
14 | 1.5162 | 0.07426 | -0.0303 | 20.4175
14.5 | 1.4829 | 0.08611 | -0.033 | 17.221
15 | 1.4487 | 0.09902 | -0.0377 | 14.6304
15.5 | 1.4153 | 0.11283 | -0.0441 | 12.5436
16 | 1.3848 | 0.12709 | -0.0521 | 10.8962
16.5 | 1.3582 | 0.14143 | -0.061 | 9.6033
17 | 1.336 | 0.15568 | -0.0705 | 8.5817

## 129. Re 16M Mach 0.00 (1)
BIGFOIL.COM POLAR EXPORT
NACA64-516 a=0.8
NACA64-516 a=0.8 |  |  |  | Cl Max: | 1.629 | at alpha= | 13 | deg
JavaFoil+Calcfoil stall+Eppler ext transition |  |  |  | L/D Max: | 140.795 | at alpha= | 5 | deg
Re: | 16000000 |  |  | Cd Min: | 0.00495 | at alpha= | 0.5 | deg
Mach: | 0 |  |  | Cl=0 at alpha= | -3.9344 | deg
|  |  |  | @ Cl=0.1, Cd= | 0.0059952
|  |  |  | @ Cl=0.4, Cd= | 0.0051475
|  |  |  | @ Cl=0.6, Cd= | 0.0051244
alpha (deg) | Cl | Cd | Cm | Cl/Cd
-19.5 | -0.755 | 0.14242 | -0.04 | -5.301
-19 | -0.769 | 0.13505 | -0.041 | -5.693
-18.5 | -0.781 | 0.12752 | -0.041 | -6.128
-18 | -0.793 | 0.11965 | -0.043 | -6.63
-17.5 | -0.803 | 0.11226 | -0.044 | -7.15
-17 | -0.811 | 0.10469 | -0.046 | -7.744
-16.5 | -0.823 | 0.09142 | -0.049 | -9.001
-16 | -0.833 | 0.07885 | -0.053 | -10.57
-15.5 | -0.869 | 0.05027 | -0.061 | -17.276
-15 | -0.885 | 0.03635 | -0.064 | -24.337
-14.5 | -0.914 | 0.01914 | -0.069 | -47.746
-14 | -0.905 | 0.01706 | -0.07 | -53.04
-13.5 | -0.892 | 0.01519 | -0.072 | -58.698
-13 | -0.873 | 0.01385 | -0.073 | -63.06
-12.5 | -0.855 | 0.01199 | -0.074 | -71.287
-12 | -0.837 | 0.01022 | -0.076 | -81.912
-11.5 | -0.817 | 0.0092 | -0.078 | -88.718
-11 | -0.774 | 0.00887 | -0.079 | -87.31
-10.5 | -0.73 | 0.00847 | -0.08 | -86.205
-10 | -0.683 | 0.00824 | -0.081 | -82.972
-9.5 | -0.635 | 0.00795 | -0.081 | -79.773
-9 | -0.584 | 0.0077 | -0.082 | -75.83
-8.5 | -0.531 | 0.00749 | -0.083 | -70.915
-8 | -0.477 | 0.0073 | -0.083 | -65.408
-7.5 | -0.422 | 0.00712 | -0.084 | -59.221
-7 | -0.365 | 0.00688 | -0.085 | -53.09
-6.5 | -0.308 | 0.00671 | -0.086 | -45.799
-6 | -0.249 | 0.00661 | -0.086 | -37.678
-5.5 | -0.19 | 0.00649 | -0.087 | -29.195
-5 | -0.13 | 0.00637 | -0.088 | -20.355
-4.5 | -0.069 | 0.00627 | -0.089 | -11.022
-4 | -0.008 | 0.00617 | -0.089 | -1.339
-3.5 | 0.053 | 0.00608 | -0.09 | 8.688
-3 | 0.114 | 0.00597 | -0.091 | 19.11
-2.5 | 0.175 | 0.00574 | -0.091 | 30.59
-2 | 0.237 | 0.0055 | -0.092 | 43.148
-1.5 | 0.299 | 0.00534 | -0.093 | 55.911
-1 | 0.36 | 0.0052 | -0.093 | 69.236
-0.5 | 0.421 | 0.00512 | -0.094 | 82.273
0 | 0.483 | 0.00508 | -0.095 | 94.93
0.5 | 0.544 | 0.00495 | -0.096 | 109.963
1 | 0.605 | 0.00514 | -0.096 | 117.751
1.5 | 0.666 | 0.00571 | -0.097 | 116.714
2 | 0.727 | 0.00602 | -0.098 | 120.9
2.5 | 0.788 | 0.00628 | -0.098 | 125.483
3 | 0.849 | 0.00667 | -0.099 | 127.365
3.5 | 0.91 | 0.00713 | -0.1 | 127.621
4 | 0.965 | 0.00764 | -0.1 | 126.344
4.5 | 1.024 | 0.0083 | -0.101 | 123.4
5 | 1.076 | 0.00764 | -0.101 | 140.795
5.5 | 1.13 | 0.00896 | -0.101 | 126.117
6 | 1.183 | 0.00982 | -0.102 | 120.402
6.5 | 1.235 | 0.01024 | -0.102 | 120.613
7 | 1.285 | 0.01065 | -0.103 | 120.606
7.5 | 1.332 | 0.01109 | -0.103 | 120.184
8 | 1.378 | 0.01157 | -0.104 | 119.102
8.5 | 1.42 | 0.01203 | -0.104 | 118.036
9 | 1.46 | 0.01256 | -0.105 | 116.223
9.5 | 1.496 | 0.01312 | -0.105 | 114.042
10 | 1.53 | 0.01369 | -0.105 | 111.73
10.5 | 1.56 | 0.01438 | -0.106 | 108.45
11 | 1.584 | 0.01506 | -0.106 | 105.199
11.5 | 1.603 | 0.01584 | -0.107 | 101.187
12 | 1.616 | 0.01659 | -0.107 | 97.417
12.5 | 1.625 | 0.01746 | -0.107 | 93.068
13 | 1.629 | 0.01837 | -0.108 | 88.687
13.5 | 1.628 | 0.01927 | -0.108 | 84.506
14 | 1.623 | 0.02047 | -0.108 | 79.261
14.5 | 1.611 | 0.02144 | -0.109 | 75.172
15 | 1.592 | 0.02246 | -0.109 | 70.866
15.5 | 1.567 | 0.02415 | -0.109 | 64.91
16 | 1.539 | 0.02566 | -0.109 | 59.973
16.5 | 1.507 | 0.02741 | -0.109 | 54.97
17 | 1.47 | 0.02918 | -0.109 | 50.382
17.5 | 1.43 | 0.03183 | -0.109 | 44.921
18 | 1.386 | 0.03489 | -0.109 | 39.735

## 130. Re 16M Mach 0.00 (2)
BIGFOIL.COM POLAR EXPORT
NACA64-516 a=0.8
NACA64-516 a=0.8 |  |  |  | Cl Max: | 1.9038 | at alpha= | 20 | deg
XFOIL ncrit=9 |  |  |  | L/D Max: | 164.858 | at alpha= | 2.5 | deg
Re: | 16000000 |  |  | Cd Min: | 0.05413 | at alpha= | 20 | deg
Mach: | 0 |  |  | Cl=0 at alpha= | -3.93 | deg
|  |  |  | @ Cl=0.1, Cd= | 0.0052512
|  |  |  | @ Cl=0.4, Cd= | 0.0044024
|  |  |  | @ Cl=0.6, Cd= | 0.0040878
alpha (deg) | Cl | Cd | Cm | Cl/Cd
-20 | -1.4487 | 0.03043 | -0.1019 | -47.6076
-19.5 | -1.4491 | 0.02662 | -0.1014 | -54.4365
-19 | -1.4424 | 0.0235 | -0.1005 | -61.3787
-18.5 | -1.4309 | 0.02094 | -0.0991 | -68.3333
-18 | -1.4306 | 0.01794 | -0.0966 | -79.7436
-17.5 | -1.4288 | 0.01558 | -0.093 | -91.7073
-17 | -1.4266 | 0.0142 | -0.0867 | -100.4648
-16.5 | -1.3916 | 0.01323 | -0.0848 | -105.1852
-16 | -1.3497 | 0.01244 | -0.0838 | -108.4968
-15.5 | -1.3026 | 0.01184 | -0.0832 | -110.0169
-15 | -1.2534 | 0.01132 | -0.0829 | -110.7244
-14.5 | -1.2028 | 0.01084 | -0.0828 | -110.9594
-14 | -1.1514 | 0.01037 | -0.0828 | -111.0318
-13.5 | -1.0993 | 0.00989 | -0.0828 | -111.1527
-13 | -1.0462 | 0.00944 | -0.083 | -110.8263
-12.5 | -0.9918 | 0.00906 | -0.0833 | -109.4702
-12 | -0.9366 | 0.00872 | -0.0837 | -107.4083
-11.5 | -0.8807 | 0.00841 | -0.0842 | -104.7206
-11 | -0.8244 | 0.00813 | -0.0847 | -101.4022
-10 | -0.7107 | 0.0076 | -0.0859 | -93.5132
-9.5 | -0.6535 | 0.00732 | -0.0865 | -89.276
-9 | -0.5961 | 0.00705 | -0.0871 | -84.5532
-8.5 | -0.5383 | 0.00683 | -0.0878 | -78.8141
-8 | -0.48 | 0.00663 | -0.0886 | -72.3982
-7.5 | -0.4215 | 0.00646 | -0.0894 | -65.2477
-7 | -0.3629 | 0.00629 | -0.0902 | -57.6948
-6.5 | -0.3041 | 0.0061 | -0.091 | -49.8525
-6 | -0.2452 | 0.00595 | -0.0918 | -41.2101
-5.5 | -0.1861 | 0.00583 | -0.0927 | -31.9211
-5 | -0.127 | 0.00568 | -0.0935 | -22.3592
-4.5 | -0.0677 | 0.00557 | -0.0944 | -12.1544
-4 | -0.0083 | 0.00544 | -0.0953 | -1.5257
-3.5 | 0.051 | 0.00535 | -0.0962 | 9.5327
-3 | 0.1105 | 0.00523 | -0.0971 | 21.1281
-2.5 | 0.1698 | 0.0051 | -0.098 | 33.2941
-2 | 0.2292 | 0.00492 | -0.0989 | 46.5854
-1.5 | 0.2885 | 0.00477 | -0.0999 | 60.4822
-1 | 0.3477 | 0.00458 | -0.1009 | 75.917
-0.5 | 0.4066 | 0.00438 | -0.1018 | 92.8311
0 | 0.4653 | 0.00402 | -0.1029 | 115.7463
0.5 | 0.5247 | 0.00403 | -0.1038 | 130.1985
1 | 0.5837 | 0.00406 | -0.1047 | 143.7685
1.5 | 0.6424 | 0.00416 | -0.1054 | 154.4231
2 | 0.6999 | 0.00436 | -0.106 | 160.5275
2.5 | 0.7567 | 0.00459 | -0.1065 | 164.8584
3 | 0.8081 | 0.00527 | -0.1062 | 153.3397
3.5 | 0.8573 | 0.00606 | -0.1054 | 141.4686
4 | 0.9098 | 0.00654 | -0.1052 | 139.1131
4.5 | 0.9619 | 0.00699 | -0.1049 | 137.6109
5 | 1.0137 | 0.00743 | -0.1045 | 136.4334
5.5 | 1.0648 | 0.00785 | -0.104 | 135.6433
6 | 1.1147 | 0.0083 | -0.1033 | 134.3012
6.5 | 1.1633 | 0.00876 | -0.1024 | 132.7968
7 | 1.2121 | 0.00915 | -0.1015 | 132.4699
7.5 | 1.2605 | 0.00951 | -0.1005 | 132.5447
8 | 1.307 | 0.00988 | -0.0992 | 132.2874
8.5 | 1.35 | 0.0103 | -0.0973 | 131.068
9 | 1.3811 | 0.01069 | -0.093 | 129.1955
9.5 | 1.4134 | 0.01123 | -0.0892 | 125.8593
10 | 1.4467 | 0.01184 | -0.0859 | 122.1875
10.5 | 1.4812 | 0.01248 | -0.0829 | 118.6859
11 | 1.5129 | 0.01328 | -0.0797 | 113.9232
11.5 | 1.5446 | 0.01415 | -0.0767 | 109.159
12 | 1.5768 | 0.01505 | -0.0739 | 104.7708
12.5 | 1.6077 | 0.01608 | -0.0711 | 99.9813
13 | 1.6353 | 0.01732 | -0.0681 | 94.4169
13.5 | 1.6615 | 0.01872 | -0.0651 | 88.7553
14 | 1.6896 | 0.02008 | -0.0626 | 84.1434
14.5 | 1.7156 | 0.02165 | -0.06 | 79.2425
15 | 1.7385 | 0.0235 | -0.0574 | 73.9787
15.5 | 1.7588 | 0.02528 | -0.0546 | 69.5728
16 | 1.78 | 0.02754 | -0.0524 | 64.6333
16.5 | 1.8012 | 0.02995 | -0.0505 | 60.1402
17 | 1.822 | 0.03248 | -0.0488 | 56.0961
17.5 | 1.8412 | 0.03526 | -0.0473 | 52.2178
18 | 1.8587 | 0.0383 | -0.0459 | 48.53
18.5 | 1.8707 | 0.04195 | -0.0446 | 44.5936
19 | 1.8835 | 0.04571 | -0.0437 | 41.2054
19.5 | 1.894 | 0.04982 | -0.043 | 38.0169
20 | 1.9038 | 0.05413 | -0.0425 | 35.1709

## 131. Re 16M Mach 0.10 (1)
BIGFOIL.COM POLAR EXPORT
NACA64-516 a=0.8
NACA64-516 a=0.8 |  |  |  | Cl Max: | 1.62 | at alpha= | 13 | deg
JavaFoil+Calcfoil stall+Eppler ext transition |  |  |  | L/D Max: | 128.069 | at alpha= | 3.5 | deg
Re: | 16000000 |  |  | Cd Min: | 0.00491 | at alpha= | 0 | deg
Mach: | 0.1 |  |  | Cl=0 at alpha= | -3.9344 | deg
|  |  |  | @ Cl=0.1, Cd= | 0.0060118
|  |  |  | @ Cl=0.4, Cd= | 0.0051764
|  |  |  | @ Cl=0.6, Cd= | 0.0051116
alpha (deg) | Cl | Cd | Cm | Cl/Cd
-19 | -0.729 | 0.13906 | -0.04 | -5.243
-18.5 | -0.745 | 0.13155 | -0.041 | -5.663
-18 | -0.76 | 0.12348 | -0.042 | -6.153
-17.5 | -0.772 | 0.1162 | -0.043 | -6.646
-17 | -0.783 | 0.10914 | -0.044 | -7.174
-16.5 | -0.792 | 0.10148 | -0.046 | -7.803
-16 | -0.804 | 0.0884 | -0.05 | -9.098
-15.5 | -0.82 | 0.07211 | -0.055 | -11.371
-15 | -0.859 | 0.04281 | -0.063 | -20.063
-14.5 | -0.876 | 0.02971 | -0.067 | -29.469
-14 | -0.894 | 0.01775 | -0.071 | -50.372
-13.5 | -0.883 | 0.01571 | -0.072 | -56.218
-13 | -0.867 | 0.01423 | -0.073 | -60.938
-12.5 | -0.847 | 0.01278 | -0.074 | -66.308
-12 | -0.832 | 0.01065 | -0.076 | -78.09
-11.5 | -0.809 | 0.00992 | -0.078 | -81.498
-11 | -0.775 | 0.00898 | -0.079 | -86.319
-10.5 | -0.731 | 0.00857 | -0.08 | -85.327
-10 | -0.685 | 0.00826 | -0.081 | -82.889
-9.5 | -0.636 | 0.00804 | -0.082 | -79.123
-9 | -0.586 | 0.00779 | -0.082 | -75.197
-8.5 | -0.533 | 0.0075 | -0.083 | -71.083
-8 | -0.479 | 0.00731 | -0.084 | -65.569
-7.5 | -0.424 | 0.00713 | -0.085 | -59.401
-7 | -0.367 | 0.00688 | -0.085 | -53.296
-6.5 | -0.309 | 0.00674 | -0.086 | -45.824
-6 | -0.25 | 0.00665 | -0.087 | -37.623
-5.5 | -0.19 | 0.0065 | -0.088 | -29.321
-5 | -0.13 | 0.00636 | -0.088 | -20.478
-4.5 | -0.069 | 0.00629 | -0.089 | -11.045
-4 | -0.008 | 0.00618 | -0.09 | -1.346
-3.5 | 0.053 | 0.00608 | -0.09 | 8.735
-3 | 0.115 | 0.00599 | -0.091 | 19.13
-2.5 | 0.176 | 0.00573 | -0.092 | 30.786
-2 | 0.239 | 0.00553 | -0.093 | 43.147
-1.5 | 0.3 | 0.00533 | -0.093 | 56.283
-1 | 0.362 | 0.00522 | -0.094 | 69.302
-0.5 | 0.423 | 0.00515 | -0.095 | 82.259
0 | 0.485 | 0.00491 | -0.095 | 98.745
0.5 | 0.547 | 0.00499 | -0.096 | 109.609
1 | 0.608 | 0.00513 | -0.097 | 118.465
1.5 | 0.67 | 0.00571 | -0.097 | 117.244
2 | 0.731 | 0.00602 | -0.098 | 121.504
2.5 | 0.792 | 0.00628 | -0.099 | 126.109
3 | 0.854 | 0.00673 | -0.099 | 126.767
3.5 | 0.915 | 0.00714 | -0.1 | 128.069
4 | 0.97 | 0.00765 | -0.101 | 126.812
4.5 | 1.029 | 0.00844 | -0.101 | 121.91
5 | 1.081 | 0.00859 | -0.102 | 125.829
5.5 | 1.135 | 0.00904 | -0.102 | 125.613
6 | 1.188 | 0.00989 | -0.102 | 120.095
6.5 | 1.24 | 0.01033 | -0.103 | 120.106
7 | 1.29 | 0.01074 | -0.103 | 120.12
7.5 | 1.338 | 0.01117 | -0.104 | 119.735
8 | 1.382 | 0.01167 | -0.104 | 118.395
8.5 | 1.424 | 0.01216 | -0.105 | 117.135
9 | 1.464 | 0.01269 | -0.105 | 115.311
9.5 | 1.5 | 0.01327 | -0.106 | 113.03
10 | 1.532 | 0.0139 | -0.106 | 110.233
10.5 | 1.561 | 0.0146 | -0.106 | 106.909
11 | 1.584 | 0.01533 | -0.107 | 103.349
11.5 | 1.601 | 0.01609 | -0.107 | 99.501
12 | 1.612 | 0.01686 | -0.108 | 95.646
12.5 | 1.618 | 0.01775 | -0.108 | 91.158
13 | 1.62 | 0.01871 | -0.108 | 86.571
13.5 | 1.616 | 0.01965 | -0.109 | 82.202
14 | 1.606 | 0.0208 | -0.109 | 77.212
14.5 | 1.591 | 0.02188 | -0.109 | 72.704
15 | 1.566 | 0.02317 | -0.109 | 67.607
15.5 | 1.537 | 0.02475 | -0.11 | 62.114
16 | 1.503 | 0.02633 | -0.11 | 57.092
16.5 | 1.465 | 0.02829 | -0.11 | 51.79
17 | 1.421 | 0.03088 | -0.11 | 46.035
17.5 | 1.376 | 0.03324 | -0.11 | 41.393
18 | 1.327 | 0.03676 | -0.109 | 36.1

## 132. Re 16M Mach 0.10 (2)
BIGFOIL.COM POLAR EXPORT
NACA64-516 a=0.8
NACA64-516 a=0.8 |  |  |  | Cl Max: | 1.9011 | at alpha= | 20 | deg
XFOIL ncrit=9 |  |  |  | L/D Max: | 165.904 | at alpha= | 2.5 | deg
Re: | 16000000 |  |  | Cd Min: | 0.05715 | at alpha= | 20 | deg
Mach: | 0.1 |  |  | Cl=0 at alpha= | -3.9288 | deg
|  |  |  | @ Cl=0.1, Cd= | 0.0052622
|  |  |  | @ Cl=0.4, Cd= | 0.0044123
|  |  |  | @ Cl=0.6, Cd= | 0.0040813
alpha (deg) | Cl | Cd | Cm | Cl/Cd
-20 | -1.4282 | 0.03391 | -0.1049 | -42.1174
-19.5 | -1.4255 | 0.03 | -0.105 | -47.5167
-19 | -1.4207 | 0.02646 | -0.1045 | -53.6924
-18.5 | -1.4118 | 0.02347 | -0.1035 | -60.1534
-18 | -1.4089 | 0.02029 | -0.1016 | -69.4381
-17.5 | -1.4034 | 0.01762 | -0.099 | -79.6481
-17 | -1.4136 | 0.01506 | -0.0936 | -93.8645
-16.5 | -1.3971 | 0.01389 | -0.0888 | -100.5832
-16 | -1.3602 | 0.01285 | -0.0869 | -105.8521
-15.5 | -1.3145 | 0.01215 | -0.0859 | -108.1893
-15 | -1.2654 | 0.01157 | -0.0854 | -109.3691
-14.5 | -1.2145 | 0.01106 | -0.085 | -109.8101
-14 | -1.1622 | 0.0106 | -0.0848 | -109.6415
-13.5 | -1.1096 | 0.01009 | -0.0847 | -109.9703
-13 | -1.0561 | 0.00961 | -0.0846 | -109.8959
-12.5 | -1.0013 | 0.00919 | -0.0848 | -108.9554
-12 | -0.9454 | 0.00883 | -0.0851 | -107.0668
-11.5 | -0.8889 | 0.0085 | -0.0854 | -104.5765
-11 | -0.8319 | 0.00821 | -0.0858 | -101.3276
-10.5 | -0.7746 | 0.00794 | -0.0863 | -97.5567
-10 | -0.7169 | 0.00767 | -0.0868 | -93.4681
-9.5 | -0.6591 | 0.00738 | -0.0874 | -89.3089
-9 | -0.6011 | 0.0071 | -0.088 | -84.662
-8.5 | -0.5427 | 0.00687 | -0.0886 | -78.9956
-8 | -0.4839 | 0.00666 | -0.0893 | -72.6577
-7.5 | -0.4249 | 0.00648 | -0.0901 | -65.571
-7 | -0.3657 | 0.00632 | -0.0908 | -57.8639
-6.5 | -0.3065 | 0.00612 | -0.0916 | -50.0817
-6 | -0.2472 | 0.00596 | -0.0924 | -41.4765
-5.5 | -0.1876 | 0.00584 | -0.0932 | -32.1233
-5 | -0.128 | 0.00569 | -0.0941 | -22.4956
-4.5 | -0.0683 | 0.00559 | -0.0949 | -12.2182
-4 | -0.0085 | 0.00545 | -0.0958 | -1.5596
-3.5 | 0.0512 | 0.00536 | -0.0967 | 9.5522
-3 | 0.1111 | 0.00524 | -0.0976 | 21.2023
-2.5 | 0.1708 | 0.00511 | -0.0985 | 33.4247
-2 | 0.2306 | 0.00493 | -0.0995 | 46.7748
-1.5 | 0.2903 | 0.00477 | -0.1004 | 60.8595
-1 | 0.3499 | 0.00459 | -0.1014 | 76.2309
-0.5 | 0.4091 | 0.00438 | -0.1024 | 93.4018
0 | 0.4683 | 0.00402 | -0.1035 | 116.4925
0.5 | 0.528 | 0.00403 | -0.1044 | 131.0174
1 | 0.5874 | 0.00406 | -0.1052 | 144.6798
1.5 | 0.6465 | 0.00416 | -0.106 | 155.4087
2 | 0.7043 | 0.00436 | -0.1066 | 161.5367
2.5 | 0.7615 | 0.00459 | -0.1071 | 165.9041
3 | 0.8133 | 0.00526 | -0.1067 | 154.6198
3.5 | 0.8626 | 0.00606 | -0.1059 | 142.3432
4 | 0.9152 | 0.00656 | -0.1056 | 139.5122
4.5 | 0.9675 | 0.00702 | -0.1053 | 137.8205
5 | 1.0194 | 0.00746 | -0.1048 | 136.6488
5.5 | 1.0705 | 0.00789 | -0.1042 | 135.6781
6 | 1.1203 | 0.00836 | -0.1034 | 134.0072
6.5 | 1.1689 | 0.00882 | -0.1023 | 132.5283
7 | 1.2177 | 0.00922 | -0.1013 | 132.0716
7.5 | 1.2658 | 0.00958 | -0.1002 | 132.1294
8 | 1.312 | 0.00996 | -0.0987 | 131.7269
8.5 | 1.3491 | 0.01037 | -0.0954 | 130.0964
9 | 1.3814 | 0.01083 | -0.0913 | 127.5531
9.5 | 1.4145 | 0.01141 | -0.0876 | 123.9702
10 | 1.449 | 0.01205 | -0.0844 | 120.249
10.5 | 1.4838 | 0.01272 | -0.0815 | 116.6509
11 | 1.5155 | 0.01358 | -0.0782 | 111.5979
11.5 | 1.5479 | 0.01448 | -0.0752 | 106.8992
12 | 1.5799 | 0.01545 | -0.0723 | 102.2589
12.5 | 1.6102 | 0.01656 | -0.0694 | 97.2343
13 | 1.6374 | 0.0179 | -0.0662 | 91.4749
13.5 | 1.6642 | 0.01934 | -0.0633 | 86.0496
14 | 1.6919 | 0.02081 | -0.0607 | 81.3023
14.5 | 1.7179 | 0.02248 | -0.0581 | 76.419
15 | 1.74 | 0.02451 | -0.0554 | 70.9914
15.5 | 1.7593 | 0.02648 | -0.0525 | 66.4388
16 | 1.7803 | 0.02891 | -0.0504 | 61.5808
16.5 | 1.802 | 0.03142 | -0.0485 | 57.352
17 | 1.8219 | 0.03417 | -0.0468 | 53.3187
17.5 | 1.8405 | 0.03715 | -0.0453 | 49.5424
18 | 1.8568 | 0.04045 | -0.044 | 45.9036
18.5 | 1.8685 | 0.04432 | -0.0427 | 42.1593
19 | 1.88 | 0.0484 | -0.0419 | 38.843
19.5 | 1.8903 | 0.05272 | -0.0413 | 35.8555
20 | 1.9011 | 0.05715 | -0.041 | 33.2651

## 133. Re 16M Mach 0.25 (1)
BIGFOIL.COM POLAR EXPORT
NACA64-516 a=0.8
NACA64-516 a=0.8 |  |  |  | Cl Max: | 1.576 | at alpha= | 11.5 | deg
JavaFoil+Calcfoil stall+Eppler ext transition |  |  |  | L/D Max: | 126.903 | at alpha= | 3 | deg
Re: | 16000000 |  |  | Cd Min: | 0.00497 | at alpha= | 0 | deg
Mach: | 0.25 |  |  | Cl=0 at alpha= | -3.9297 | deg
|  |  |  | @ Cl=0.1, Cd= | 0.0060857
|  |  |  | @ Cl=0.4, Cd= | 0.0052333
|  |  |  | @ Cl=0.6, Cd= | 0.0051386
alpha (deg) | Cl | Cd | Cm | Cl/Cd
-18 | -0.471 | 0.14873 | -0.036 | -3.168
-17.5 | -0.516 | 0.13863 | -0.037 | -3.725
-17 | -0.558 | 0.12945 | -0.038 | -4.308
-16.5 | -0.595 | 0.12137 | -0.04 | -4.9
-16 | -0.627 | 0.11274 | -0.041 | -5.562
-15.5 | -0.655 | 0.10561 | -0.042 | -6.198
-15 | -0.677 | 0.09817 | -0.044 | -6.899
-14.5 | -0.695 | 0.09007 | -0.046 | -7.716
-14 | -0.709 | 0.08136 | -0.049 | -8.708
-13.5 | -0.812 | 0.02025 | -0.072 | -40.089
-13 | -0.815 | 0.01739 | -0.074 | -46.851
-12.5 | -0.809 | 0.01538 | -0.075 | -52.635
-12 | -0.797 | 0.01363 | -0.076 | -58.478
-11.5 | -0.776 | 0.01255 | -0.078 | -61.818
-11 | -0.759 | 0.00986 | -0.08 | -77.011
-10.5 | -0.731 | 0.00908 | -0.082 | -80.518
-10 | -0.689 | 0.00873 | -0.083 | -78.845
-9.5 | -0.642 | 0.00835 | -0.084 | -76.957
-9 | -0.593 | 0.00811 | -0.085 | -73.212
-8.5 | -0.542 | 0.00774 | -0.085 | -69.997
-8 | -0.488 | 0.00752 | -0.086 | -64.948
-7.5 | -0.432 | 0.00729 | -0.087 | -59.304
-7 | -0.375 | 0.00712 | -0.088 | -52.66
-6.5 | -0.316 | 0.00689 | -0.088 | -45.9
-6 | -0.256 | 0.00672 | -0.089 | -38.112
-5.5 | -0.195 | 0.00657 | -0.09 | -29.736
-5 | -0.134 | 0.0065 | -0.091 | -20.56
-4.5 | -0.071 | 0.00635 | -0.091 | -11.22
-4 | -0.009 | 0.00627 | -0.092 | -1.362
-3.5 | 0.055 | 0.00615 | -0.093 | 8.867
-3 | 0.118 | 0.00606 | -0.094 | 19.443
-2.5 | 0.181 | 0.0058 | -0.094 | 31.241
-2 | 0.245 | 0.00562 | -0.095 | 43.596
-1.5 | 0.308 | 0.0054 | -0.096 | 57.175
-1 | 0.372 | 0.00526 | -0.097 | 70.741
-0.5 | 0.435 | 0.0052 | -0.097 | 83.656
0 | 0.499 | 0.00497 | -0.098 | 100.234
0.5 | 0.562 | 0.00503 | -0.099 | 111.715
1 | 0.625 | 0.00521 | -0.099 | 120.02
1.5 | 0.688 | 0.00583 | -0.1 | 117.989
2 | 0.751 | 0.00614 | -0.101 | 122.314
2.5 | 0.814 | 0.00643 | -0.101 | 126.7
3 | 0.877 | 0.00691 | -0.102 | 126.903
3.5 | 0.94 | 0.00742 | -0.103 | 126.721
4 | 0.996 | 0.008 | -0.104 | 124.536
4.5 | 1.051 | 0.00843 | -0.104 | 124.686
5 | 1.107 | 0.00893 | -0.104 | 123.97
5.5 | 1.162 | 0.0099 | -0.104 | 117.335
6 | 1.216 | 0.01034 | -0.105 | 117.641
6.5 | 1.269 | 0.01078 | -0.105 | 117.628
7 | 1.318 | 0.01128 | -0.106 | 116.878
7.5 | 1.364 | 0.0118 | -0.106 | 115.618
8 | 1.407 | 0.01235 | -0.107 | 114.007
8.5 | 1.447 | 0.01293 | -0.107 | 111.96
9 | 1.483 | 0.01356 | -0.108 | 109.377
9.5 | 1.514 | 0.01422 | -0.108 | 106.443
10 | 1.54 | 0.01497 | -0.109 | 102.885
10.5 | 1.561 | 0.01581 | -0.109 | 98.725
11 | 1.573 | 0.01666 | -0.109 | 94.411
11.5 | 1.576 | 0.0176 | -0.11 | 89.51
12 | 1.57 | 0.01866 | -0.11 | 84.132
12.5 | 1.556 | 0.01979 | -0.11 | 78.628
13 | 1.534 | 0.0209 | -0.111 | 73.421
13.5 | 1.504 | 0.02214 | -0.111 | 67.918
14 | 1.464 | 0.02364 | -0.111 | 61.931
14.5 | 1.412 | 0.02583 | -0.111 | 54.687
15 | 1.347 | 0.02794 | -0.111 | 48.206
15.5 | 1.27 | 0.03075 | -0.111 | 41.31
16 | 1.184 | 0.03515 | -0.11 | 33.676
16.5 | 1.087 | 0.04188 | -0.109 | 25.965

## 134. Re 16M Mach 0.25 (2)
BIGFOIL.COM POLAR EXPORT
NACA64-516 a=0.8
NACA64-516 a=0.8 |  |  |  | Cl Max: | 1.8748 | at alpha= | 20 | deg
XFOIL ncrit=9 |  |  |  | L/D Max: | 168.476 | at alpha= | 2 | deg
Re: | 16000000 |  |  | Cd Min: | 0.07585 | at alpha= | 20 | deg
Mach: | 0.25 |  |  | Cl=0 at alpha= | -3.9234 | deg
|  |  |  | @ Cl=0.1, Cd= | 0.0053306
|  |  |  | @ Cl=0.4, Cd= | 0.0044733
|  |  |  | @ Cl=0.6, Cd= | 0.0040749
alpha (deg) | Cl | Cd | Cm | Cl/Cd
-20 | -1.2374 | 0.06614 | -0.1042 | -18.7088
-19.5 | -1.2855 | 0.0539 | -0.1121 | -23.8497
-19 | -1.3137 | 0.0451 | -0.1165 | -29.1286
-18.5 | -1.3144 | 0.03944 | -0.1184 | -33.3266
-18 | -1.3326 | 0.03312 | -0.1196 | -40.2355
-17.5 | -1.3311 | 0.02876 | -0.1194 | -46.283
-17 | -1.3243 | 0.02512 | -0.1182 | -52.7189
-16.5 | -1.3115 | 0.02209 | -0.1165 | -59.3708
-16 | -1.3006 | 0.01921 | -0.1141 | -67.7043
-15.5 | -1.307 | 0.01595 | -0.1098 | -81.9436
-15 | -1.3062 | 0.01424 | -0.1028 | -91.7275
-14.5 | -1.2751 | 0.01262 | -0.0992 | -101.038
-14 | -1.2238 | 0.01184 | -0.0973 | -103.3615
-13.5 | -1.1683 | 0.01123 | -0.096 | -104.0338
-13 | -1.1112 | 0.01066 | -0.0949 | -104.2402
-12 | -0.9952 | 0.00953 | -0.0933 | -104.4281
-11.5 | -0.9353 | 0.00908 | -0.0929 | -103.0066
-11 | -0.8746 | 0.00869 | -0.0926 | -100.6444
-10.5 | -0.8136 | 0.00834 | -0.0925 | -97.554
-10 | -0.7521 | 0.00805 | -0.0925 | -93.4286
-9.5 | -0.6906 | 0.00773 | -0.0926 | -89.3402
-9 | -0.6294 | 0.00739 | -0.0928 | -85.1691
-8.5 | -0.5679 | 0.0071 | -0.0931 | -79.9859
-8 | -0.5061 | 0.00685 | -0.0935 | -73.8832
-7.5 | -0.4441 | 0.00663 | -0.0939 | -66.9834
-7 | -0.382 | 0.00644 | -0.0945 | -59.3168
-6.5 | -0.3199 | 0.00626 | -0.0951 | -51.1022
-6 | -0.2579 | 0.00607 | -0.0957 | -42.4876
-5.5 | -0.1959 | 0.00593 | -0.0964 | -33.0354
-5 | -0.1337 | 0.00578 | -0.0972 | -23.1315
-4.5 | -0.0717 | 0.00565 | -0.098 | -12.6903
-4 | -0.0095 | 0.00553 | -0.0988 | -1.7179
-3.5 | 0.0525 | 0.00543 | -0.0997 | 9.6685
-3 | 0.1146 | 0.0053 | -0.1006 | 21.6226
-2.5 | 0.1764 | 0.00517 | -0.1015 | 34.1199
-2 | 0.2384 | 0.00497 | -0.1025 | 47.9678
-1.5 | 0.3001 | 0.00483 | -0.1034 | 62.1325
-1 | 0.3619 | 0.00461 | -0.1045 | 78.5033
-0.5 | 0.4232 | 0.00439 | -0.1055 | 96.4009
0 | 0.4844 | 0.00403 | -0.1066 | 120.1985
0.5 | 0.5463 | 0.00404 | -0.1075 | 135.2228
1 | 0.6078 | 0.00408 | -0.1084 | 148.9706
1.5 | 0.669 | 0.00418 | -0.1092 | 160.0478
2 | 0.7295 | 0.00433 | -0.1099 | 168.4758
3 | 0.8417 | 0.00527 | -0.1097 | 159.7154
3.5 | 0.8916 | 0.0061 | -0.1086 | 146.1639
4 | 0.9447 | 0.00666 | -0.108 | 141.8468
4.5 | 0.9975 | 0.00717 | -0.1072 | 139.1213
5 | 1.0497 | 0.00766 | -0.1063 | 137.0366
5.5 | 1.1006 | 0.00816 | -0.1051 | 134.8775
6 | 1.1492 | 0.00869 | -0.1034 | 132.244
6.5 | 1.1973 | 0.00917 | -0.1017 | 130.5671
7 | 1.2448 | 0.0096 | -0.0997 | 129.6667
7.5 | 1.281 | 0.01 | -0.0955 | 128.1
8 | 1.3159 | 0.01051 | -0.0912 | 125.2046
8.5 | 1.352 | 0.01112 | -0.0874 | 121.5827
9 | 1.3893 | 0.01177 | -0.084 | 118.0374
9.5 | 1.4242 | 0.01259 | -0.0804 | 113.1215
10 | 1.4603 | 0.01343 | -0.077 | 108.7342
10.5 | 1.4944 | 0.01442 | -0.0736 | 103.6338
11 | 1.5267 | 0.01557 | -0.07 | 98.0539
11.5 | 1.56 | 0.01676 | -0.0668 | 93.0788
12 | 1.5901 | 0.01819 | -0.0633 | 87.4162
12.5 | 1.6187 | 0.0198 | -0.06 | 81.7525
13 | 1.647 | 0.02156 | -0.0568 | 76.3915
13.5 | 1.675 | 0.02346 | -0.0538 | 71.3981
14 | 1.6999 | 0.02571 | -0.0509 | 66.1182
14.5 | 1.7229 | 0.02825 | -0.0481 | 60.9876
15 | 1.7439 | 0.03108 | -0.0455 | 56.11
15.5 | 1.7662 | 0.03352 | -0.0429 | 52.6909
16 | 1.787 | 0.03671 | -0.0409 | 48.6788
16.5 | 1.8032 | 0.04046 | -0.039 | 44.5675
17 | 1.8175 | 0.04452 | -0.0374 | 40.8243
17.5 | 1.8332 | 0.04866 | -0.0361 | 37.6737
18 | 1.8476 | 0.05306 | -0.0351 | 34.821
18.5 | 1.8584 | 0.05805 | -0.0345 | 32.0138
19 | 1.8657 | 0.06358 | -0.0343 | 29.3441
19.5 | 1.8707 | 0.06957 | -0.0345 | 26.8895
20 | 1.8748 | 0.07585 | -0.0351 | 24.7172

## 135. Re 16M Mach 0.50 (1)
BIGFOIL.COM POLAR EXPORT
NACA64-516 a=0.8
NACA64-516 a=0.8 |  |  |  | Cl Max: | 1.454 | at alpha= | 8 | deg
JavaFoil+Calcfoil stall+Eppler ext transition |  |  |  | L/D Max: | 139.95 | at alpha= | 2.5 | deg
Re: | 16000000 |  |  | Cd Min: | 0.00524 | at alpha= | 0 | deg
Mach: | 0.5 |  |  | Cl=0 at alpha= | -3.9296 | deg
|  |  |  | @ Cl=0.1, Cd= | 0.006411
|  |  |  | @ Cl=0.4, Cd= | 0.0055206
|  |  |  | @ Cl=0.6, Cd= | 0.0052824
alpha (deg) | Cl | Cd | Cm | Cl/Cd
-20 | -0.909 | 0.16902 | -0.046 | -5.377
-19.5 | -0.88 | 0.16603 | -0.046 | -5.303
-19 | -0.851 | 0.16297 | -0.046 | -5.223
-18.5 | -0.823 | 0.1553 | -0.046 | -5.298
-18 | -0.797 | 0.14136 | -0.048 | -5.641
-17.5 | -0.768 | 0.13516 | -0.047 | -5.686
-17 | -0.739 | 0.13353 | -0.047 | -5.536
-16.5 | -0.71 | 0.14071 | -0.046 | -5.044
-16 | -0.684 | 0.11177 | -0.048 | -6.118
-15.5 | -0.658 | 0.10647 | -0.05 | -6.176
-15 | -0.629 | 0.10079 | -0.05 | -6.243
-14.5 | -0.603 | 0.09149 | -0.052 | -6.595
-14 | -0.584 | 0.07615 | -0.059 | -7.676
-13.5 | -0.599 | 0.03753 | -0.075 | -15.957
-13 | -0.513 | 0.0886 | -0.048 | -5.794
-12.5 | -0.485 | 0.08479 | -0.047 | -5.717
-12 | -0.459 | 0.07543 | -0.051 | -6.079
-11.5 | -0.435 | 0.06476 | -0.058 | -6.722
-11 | -0.452 | 0.02482 | -0.082 | -18.219
-10.5 | -0.433 | 0.01689 | -0.086 | -25.639
-10 | -0.343 | 0.06775 | -0.045 | -5.056
-9.5 | -0.322 | 0.0506 | -0.062 | -6.369
-9 | -0.427 | 0.01494 | -0.089 | -28.602
-8.5 | -0.494 | 0.01173 | -0.091 | -42.144
-8 | -0.491 | 0.00956 | -0.096 | -51.364
-7.5 | -0.454 | 0.00847 | -0.097 | -53.556
-7 | -0.402 | 0.00802 | -0.098 | -50.124
-6.5 | -0.344 | 0.00763 | -0.099 | -45.002
-6 | -0.281 | 0.00731 | -0.1 | -38.432
-5.5 | -0.216 | 0.00708 | -0.101 | -30.462
-5 | -0.148 | 0.00688 | -0.101 | -21.541
-4.5 | -0.079 | 0.00672 | -0.102 | -11.789
-4 | -0.01 | 0.00659 | -0.103 | -1.442
-3.5 | 0.061 | 0.00645 | -0.104 | 9.435
-3 | 0.131 | 0.00638 | -0.105 | 20.592
-2.5 | 0.202 | 0.00625 | -0.105 | 32.346
-2 | 0.274 | 0.00595 | -0.106 | 46.038
-1.5 | 0.345 | 0.00566 | -0.107 | 60.907
-1 | 0.416 | 0.00548 | -0.108 | 75.826
-0.5 | 0.487 | 0.00543 | -0.109 | 89.643
0 | 0.557 | 0.00524 | -0.11 | 106.454
0.5 | 0.628 | 0.00531 | -0.11 | 118.343
1 | 0.699 | 0.00542 | -0.111 | 128.955
1.5 | 0.769 | 0.00634 | -0.112 | 121.281
2 | 0.84 | 0.00681 | -0.113 | 123.29
2.5 | 0.906 | 0.00647 | -0.113 | 139.95
3 | 0.973 | 0.0077 | -0.113 | 126.377
3.5 | 1.041 | 0.00835 | -0.114 | 124.656
4 | 1.098 | 0.00913 | -0.114 | 120.245
4.5 | 1.16 | 0.01005 | -0.115 | 115.377
5 | 1.22 | 0.01071 | -0.115 | 113.924
5.5 | 1.276 | 0.01201 | -0.116 | 106.211
6 | 1.33 | 0.01272 | -0.116 | 104.536
6.5 | 1.379 | 0.01346 | -0.117 | 102.473
7 | 1.418 | 0.01435 | -0.117 | 98.816
7.5 | 1.445 | 0.01526 | -0.118 | 94.692
8 | 1.454 | 0.01633 | -0.118 | 89.022
8.5 | 1.431 | 0.01778 | -0.119 | 80.481
9 | 1.34 | 0.01936 | -0.119 | 69.173
9.5 | 0.897 | 0.02176 | -0.119 | 41.236
10 | 0.929 | 0.02239 | -0.12 | 41.482
10.5 | 0.958 | 0.02477 | -0.12 | 38.672
11 | 0.979 | 0.0288 | -0.119 | 33.995
11.5 | 1.02 | 0.026 | -0.121 | 39.231
12 | 1.045 | 0.02986 | -0.121 | 34.996
12.5 | 1.065 | 0.0348 | -0.12 | 30.6
13 | 1.103 | 0.0326 | -0.121 | 33.825

## 136. Re 16M Mach 0.50 (2)
BIGFOIL.COM POLAR EXPORT
NACA64-516 a=0.8
NACA64-516 a=0.8 |  |  |  | Cl Max: | 1.6116 | at alpha= | 12 | deg
XFOIL ncrit=9 |  |  |  | L/D Max: | 196.315 | at alpha= | 2.5 | deg
Re: | 16000000 |  |  | Cd Min: | 0.06217 | at alpha= | 13.5 | deg
Mach: | 0.5 |  |  | Cl=0 at alpha= | -99 | deg
|  |  |  | @ Cl=0.1, Cd= | 0.00415
|  |  |  | @ Cl=0.4, Cd= | 0.00415
|  |  |  | @ Cl=0.6, Cd= | 0.004156
alpha (deg) | Cl | Cd | Cm | Cl/Cd
0 | 0.557 | 0.00415 | -0.1204 | 134.2169
0.5 | 0.6287 | 0.00416 | -0.1215 | 151.1298
1 | 0.6997 | 0.00422 | -0.1224 | 165.8057
1.5 | 0.7714 | 0.00428 | -0.1233 | 180.2336
2 | 0.8424 | 0.00439 | -0.1239 | 191.8907
2.5 | 0.9109 | 0.00464 | -0.1241 | 196.3147
3 | 0.9772 | 0.00498 | -0.1238 | 196.2249
3.5 | 1.0242 | 0.00609 | -0.1201 | 168.1773
4 | 1.0666 | 0.00714 | -0.1156 | 149.3838
5 | 1.1335 | 0.00869 | -0.1024 | 130.4373
5.5 | 1.1629 | 0.00973 | -0.0956 | 119.517
6 | 1.194 | 0.01093 | -0.0893 | 109.2406
6.5 | 1.2288 | 0.01218 | -0.0839 | 100.8867
7 | 1.2704 | 0.01334 | -0.0794 | 95.2324
7.5 | 1.3123 | 0.0146 | -0.075 | 89.8836
8 | 1.3526 | 0.01607 | -0.0706 | 84.1693
8.5 | 1.3916 | 0.01776 | -0.0662 | 78.3559
9 | 1.4294 | 0.01967 | -0.0617 | 72.669
9.5 | 1.4673 | 0.02177 | -0.0575 | 67.4001
10 | 1.5028 | 0.02422 | -0.0532 | 62.0479
10.5 | 1.5364 | 0.02697 | -0.049 | 56.967
11 | 1.5684 | 0.03004 | -0.0449 | 52.2104
11.5 | 1.5965 | 0.03359 | -0.0407 | 47.529
12 | 1.6116 | 0.03829 | -0.0365 | 42.0893
12.5 | 1.6088 | 0.04464 | -0.0326 | 36.0394
13 | 1.5884 | 0.05282 | -0.03 | 30.0719
13.5 | 1.5623 | 0.06217 | -0.0289 | 25.1295

## 137. Re 18M Mach 0.00 (1)
BIGFOIL.COM POLAR EXPORT
NACA64-516 a=0.8
NACA64-516 a=0.8 |  |  |  | Cl Max: | 1.63 | at alpha= | 13 | deg
JavaFoil+Calcfoil stall+Eppler ext transition |  |  |  | L/D Max: | 142.667 | at alpha= | 5 | deg
Re: | 18000000 |  |  | Cd Min: | 0.00505 | at alpha= | 0.5 | deg
Mach: | 0 |  |  | Cl=0 at alpha= | -3.9344 | deg
|  |  |  | @ Cl=0.1, Cd= | 0.0059098
|  |  |  | @ Cl=0.4, Cd= | 0.0051975
|  |  |  | @ Cl=0.6, Cd= | 0.0055182
alpha (deg) | Cl | Cd | Cm | Cl/Cd
-19 | -0.769 | 0.13362 | -0.041 | -5.758
-18.5 | -0.782 | 0.12661 | -0.042 | -6.178
-18 | -0.794 | 0.1181 | -0.043 | -6.725
-17.5 | -0.804 | 0.11046 | -0.045 | -7.28
-17 | -0.813 | 0.10241 | -0.046 | -7.937
-16.5 | -0.82 | 0.09395 | -0.048 | -8.728
-16 | -0.841 | 0.07294 | -0.054 | -11.527
-15.5 | -0.876 | 0.04592 | -0.062 | -19.067
-15 | -0.889 | 0.03413 | -0.065 | -26.044
-14.5 | -0.896 | 0.02571 | -0.067 | -34.848
-14 | -0.906 | 0.01648 | -0.071 | -55.005
-13.5 | -0.893 | 0.0147 | -0.072 | -60.742
-13 | -0.875 | 0.01341 | -0.073 | -65.223
-12.5 | -0.86 | 0.01115 | -0.075 | -77.154
-12 | -0.841 | 0.00954 | -0.076 | -88.14
-11.5 | -0.817 | 0.00906 | -0.078 | -90.135
-11 | -0.774 | 0.00873 | -0.079 | -88.71
-10.5 | -0.73 | 0.00833 | -0.08 | -87.593
-10 | -0.683 | 0.0081 | -0.081 | -84.398
-9.5 | -0.635 | 0.00781 | -0.081 | -81.227
-9 | -0.584 | 0.00759 | -0.082 | -76.925
-8.5 | -0.531 | 0.00733 | -0.083 | -72.459
-8 | -0.477 | 0.00718 | -0.083 | -66.438
-7.5 | -0.422 | 0.00701 | -0.084 | -60.213
-7 | -0.365 | 0.00682 | -0.085 | -53.57
-6.5 | -0.308 | 0.00662 | -0.086 | -46.443
-6 | -0.249 | 0.00651 | -0.086 | -38.247
-5.5 | -0.19 | 0.0064 | -0.087 | -29.602
-5 | -0.13 | 0.00627 | -0.088 | -20.657
-4.5 | -0.069 | 0.0062 | -0.089 | -11.149
-4 | -0.008 | 0.00608 | -0.089 | -1.359
-3.5 | 0.053 | 0.00601 | -0.09 | 8.793
-3 | 0.114 | 0.00588 | -0.091 | 19.41
-2.5 | 0.175 | 0.00565 | -0.091 | 31.061
-2 | 0.237 | 0.00558 | -0.092 | 42.544
-1.5 | 0.299 | 0.00536 | -0.093 | 55.704
-1 | 0.36 | 0.00525 | -0.093 | 68.515
-0.5 | 0.421 | 0.00517 | -0.094 | 81.536
0 | 0.483 | 0.00509 | -0.095 | 94.844
0.5 | 0.544 | 0.00505 | -0.096 | 107.695
1 | 0.605 | 0.00556 | -0.096 | 108.895
1.5 | 0.666 | 0.0058 | -0.097 | 114.935
2 | 0.727 | 0.00607 | -0.098 | 119.756
2.5 | 0.788 | 0.0064 | -0.098 | 123.233
3 | 0.849 | 0.00674 | -0.099 | 126.059
3.5 | 0.91 | 0.00719 | -0.1 | 126.674
4 | 0.965 | 0.00771 | -0.1 | 125.267
4.5 | 1.024 | 0.00825 | -0.101 | 124.028
5 | 1.077 | 0.00755 | -0.101 | 142.667
5.5 | 1.13 | 0.00928 | -0.101 | 121.8
6 | 1.184 | 0.00964 | -0.102 | 122.767
6.5 | 1.236 | 0.01007 | -0.102 | 122.768
7 | 1.286 | 0.01044 | -0.103 | 123.229
7.5 | 1.333 | 0.01086 | -0.103 | 122.824
8 | 1.378 | 0.01133 | -0.104 | 121.678
8.5 | 1.421 | 0.01178 | -0.104 | 120.646
9 | 1.461 | 0.0123 | -0.105 | 118.804
9.5 | 1.497 | 0.01288 | -0.105 | 116.279
10 | 1.531 | 0.01345 | -0.106 | 113.848
10.5 | 1.561 | 0.01411 | -0.106 | 110.616
11 | 1.585 | 0.01479 | -0.106 | 107.149
11.5 | 1.604 | 0.01549 | -0.107 | 103.502
12 | 1.617 | 0.01627 | -0.107 | 99.411
12.5 | 1.626 | 0.01707 | -0.107 | 95.276
13 | 1.63 | 0.01797 | -0.108 | 90.718
13.5 | 1.63 | 0.01884 | -0.108 | 86.483
14 | 1.624 | 0.02002 | -0.108 | 81.105
14.5 | 1.612 | 0.02094 | -0.109 | 76.991
15 | 1.593 | 0.02214 | -0.109 | 71.954
15.5 | 1.569 | 0.0236 | -0.109 | 66.458
16 | 1.54 | 0.02509 | -0.109 | 61.393
16.5 | 1.508 | 0.02677 | -0.11 | 56.325
17 | 1.471 | 0.02885 | -0.11 | 51.007
17.5 | 1.432 | 0.03093 | -0.11 | 46.286
18 | 1.389 | 0.03363 | -0.109 | 41.302

## 138. Re 18M Mach 0.00 (2)
BIGFOIL.COM POLAR EXPORT
NACA64-516 a=0.8
NACA64-516 a=0.8 |  |  |  | Cl Max: | 1.9176 | at alpha= | 20 | deg
XFOIL ncrit=9 |  |  |  | L/D Max: | 159.68 | at alpha= | 2 | deg
Re: | 18000000 |  |  | Cd Min: | 0.05256 | at alpha= | 20 | deg
Mach: | 0 |  |  | Cl=0 at alpha= | -3.9293 | deg
|  |  |  | @ Cl=0.1, Cd= | 0.0051812
|  |  |  | @ Cl=0.4, Cd= | 0.0044322
|  |  |  | @ Cl=0.6, Cd= | 0.004076
alpha (deg) | Cl | Cd | Cm | Cl/Cd
-20 | -1.4602 | 0.02955 | -0.1019 | -49.4146
-19.5 | -1.4543 | 0.02619 | -0.1014 | -55.5288
-19 | -1.4473 | 0.02316 | -0.1004 | -62.4914
-18.5 | -1.4364 | 0.02056 | -0.099 | -69.8638
-18 | -1.428 | 0.01806 | -0.0968 | -79.0698
-17.5 | -1.4269 | 0.01564 | -0.0932 | -91.234
-17 | -1.4294 | 0.01408 | -0.0864 | -101.5199
-16.5 | -1.3938 | 0.01311 | -0.0846 | -106.3158
-16 | -1.3539 | 0.01216 | -0.0833 | -111.3405
-15.5 | -1.3067 | 0.01156 | -0.0828 | -113.0363
-15 | -1.2571 | 0.01105 | -0.0826 | -113.7647
-14.5 | -1.206 | 0.01059 | -0.0825 | -113.881
-14 | -1.1538 | 0.01018 | -0.0825 | -113.3399
-13.5 | -1.1012 | 0.00972 | -0.0826 | -113.2922
-13 | -1.0479 | 0.00927 | -0.0828 | -113.0421
-12.5 | -0.9936 | 0.00887 | -0.0831 | -112.018
-12 | -0.9382 | 0.00854 | -0.0835 | -109.8595
-11.5 | -0.8823 | 0.00825 | -0.084 | -106.9455
-11 | -0.8258 | 0.00797 | -0.0846 | -103.6136
-10.5 | -0.7689 | 0.0077 | -0.0851 | -99.8571
-9.5 | -0.6543 | 0.00721 | -0.0864 | -90.749
-9 | -0.5967 | 0.00695 | -0.0871 | -85.8561
-8.5 | -0.5389 | 0.0067 | -0.0878 | -80.4328
-8 | -0.4806 | 0.00652 | -0.0886 | -73.7117
-7.5 | -0.422 | 0.00634 | -0.0893 | -66.5615
-7 | -0.3632 | 0.00618 | -0.0902 | -58.7702
-6.5 | -0.3045 | 0.00602 | -0.091 | -50.5814
-6 | -0.2455 | 0.00585 | -0.0918 | -41.9658
-5.5 | -0.1864 | 0.00573 | -0.0927 | -32.5305
-5 | -0.1271 | 0.0056 | -0.0935 | -22.6964
-4.5 | -0.0679 | 0.00548 | -0.0944 | -12.3905
-4 | -0.0084 | 0.00536 | -0.0953 | -1.5672
-3.5 | 0.051 | 0.00528 | -0.0962 | 9.6591
-3 | 0.1105 | 0.00516 | -0.0971 | 21.4147
-2.5 | 0.1698 | 0.00503 | -0.098 | 33.7575
-2 | 0.2294 | 0.00486 | -0.099 | 47.2016
-1.5 | 0.2886 | 0.00475 | -0.0999 | 60.7579
-1 | 0.3477 | 0.0046 | -0.1009 | 75.587
-0.5 | 0.4069 | 0.00441 | -0.1018 | 92.2676
0 | 0.4656 | 0.00403 | -0.1029 | 115.5335
0.5 | 0.5247 | 0.00403 | -0.1038 | 130.1985
1 | 0.5839 | 0.00404 | -0.1047 | 144.5297
1.5 | 0.6421 | 0.00417 | -0.1054 | 153.9808
2 | 0.6994 | 0.00438 | -0.106 | 159.6804
2.5 | 0.755 | 0.00473 | -0.1063 | 159.6195
3 | 0.8065 | 0.0054 | -0.1059 | 149.3519
3.5 | 0.8569 | 0.00609 | -0.1054 | 140.7061
4 | 0.9098 | 0.00654 | -0.1052 | 139.1131
4.5 | 0.9625 | 0.00696 | -0.105 | 138.2902
5 | 1.0148 | 0.00736 | -0.1047 | 137.8804
5.5 | 1.0659 | 0.00779 | -0.1042 | 136.8293
6 | 1.1161 | 0.00822 | -0.1035 | 135.7786
7 | 1.2154 | 0.00899 | -0.1021 | 135.1947
7.5 | 1.264 | 0.00935 | -0.1011 | 135.1872
8 | 1.3114 | 0.00971 | -0.1 | 135.0566
8.5 | 1.3557 | 0.01012 | -0.0983 | 133.9625
9 | 1.3902 | 0.01048 | -0.0946 | 132.6527
9.5 | 1.4205 | 0.01101 | -0.0904 | 129.0191
10 | 1.4548 | 0.01156 | -0.0872 | 125.8478
10.5 | 1.4889 | 0.0122 | -0.0841 | 122.041
11 | 1.5206 | 0.01298 | -0.0808 | 117.1495
11.5 | 1.5536 | 0.01377 | -0.0779 | 112.825
12 | 1.5857 | 0.01465 | -0.0751 | 108.2389
12.5 | 1.6164 | 0.01566 | -0.0722 | 103.2184
13 | 1.6442 | 0.01686 | -0.0691 | 97.5208
13.5 | 1.6722 | 0.01813 | -0.0663 | 92.2339
14 | 1.6999 | 0.01947 | -0.0637 | 87.3087
14.5 | 1.7262 | 0.02099 | -0.0611 | 82.2392
15 | 1.7481 | 0.02287 | -0.0582 | 76.4364
15.5 | 1.7696 | 0.02485 | -0.0557 | 71.2113
16 | 1.7897 | 0.02677 | -0.0531 | 66.8547
16.5 | 1.8119 | 0.02906 | -0.0512 | 62.3503
17 | 1.8323 | 0.03158 | -0.0494 | 58.0209
17.5 | 1.8514 | 0.03432 | -0.0478 | 53.9452
18 | 1.8684 | 0.03736 | -0.0463 | 50.0107
18.5 | 1.8811 | 0.04089 | -0.0449 | 46.0039
19 | 1.8953 | 0.04445 | -0.0439 | 42.6389
19.5 | 1.9067 | 0.04843 | -0.0431 | 39.3702
20 | 1.9176 | 0.05256 | -0.0427 | 36.484

## 139. Re 18M Mach 0.10 (1)
BIGFOIL.COM POLAR EXPORT
NACA64-516 a=0.8
NACA64-516 a=0.8 |  |  |  | Cl Max: | 1.621 | at alpha= | 13 | deg
JavaFoil+Calcfoil stall+Eppler ext transition |  |  |  | L/D Max: | 142.554 | at alpha= | 5 | deg
Re: | 18000000 |  |  | Cd Min: | 0.00509 | at alpha= | 0.5 | deg
Mach: | 0.1 |  |  | Cl=0 at alpha= | -3.9344 | deg
|  |  |  | @ Cl=0.1, Cd= | 0.0059314
|  |  |  | @ Cl=0.4, Cd= | 0.0051939
|  |  |  | @ Cl=0.6, Cd= | 0.0054984
alpha (deg) | Cl | Cd | Cm | Cl/Cd
-19 | -0.73 | 0.13796 | -0.04 | -5.29
-18.5 | -0.746 | 0.13051 | -0.041 | -5.714
-18 | -0.76 | 0.1227 | -0.042 | -6.197
-17.5 | -0.773 | 0.11481 | -0.044 | -6.736
-17 | -0.784 | 0.10744 | -0.045 | -7.298
-16.5 | -0.793 | 0.09976 | -0.047 | -7.953
-16 | -0.801 | 0.09091 | -0.049 | -8.815
-15.5 | -0.824 | 0.06907 | -0.056 | -11.929
-15 | -0.86 | 0.04215 | -0.063 | -20.4
-14.5 | -0.873 | 0.0306 | -0.066 | -28.535
-14 | -0.896 | 0.01714 | -0.071 | -52.243
-13.5 | -0.884 | 0.0154 | -0.072 | -57.424
-13 | -0.869 | 0.01381 | -0.073 | -62.908
-12.5 | -0.851 | 0.01211 | -0.074 | -70.259
-12 | -0.836 | 0.01012 | -0.077 | -82.623
-11.5 | -0.816 | 0.00921 | -0.079 | -88.644
-11 | -0.775 | 0.00877 | -0.079 | -88.35
-10.5 | -0.731 | 0.00843 | -0.08 | -86.732
-10 | -0.685 | 0.00815 | -0.081 | -83.948
-9.5 | -0.636 | 0.00789 | -0.082 | -80.617
-9 | -0.586 | 0.00766 | -0.082 | -76.404
-8.5 | -0.533 | 0.00741 | -0.083 | -71.957
-8 | -0.479 | 0.00719 | -0.084 | -66.616
-7.5 | -0.424 | 0.00704 | -0.085 | -60.201
-7 | -0.367 | 0.00684 | -0.085 | -53.583
-6.5 | -0.309 | 0.00667 | -0.086 | -46.277
-6 | -0.25 | 0.00655 | -0.087 | -38.196
-5.5 | -0.19 | 0.0064 | -0.088 | -29.766
-5 | -0.13 | 0.00633 | -0.088 | -20.56
-4.5 | -0.069 | 0.00619 | -0.089 | -11.219
-4 | -0.008 | 0.00608 | -0.09 | -1.367
-3.5 | 0.053 | 0.00603 | -0.09 | 8.805
-3 | 0.115 | 0.0059 | -0.091 | 19.432
-2.5 | 0.176 | 0.00567 | -0.092 | 31.118
-2 | 0.239 | 0.00557 | -0.093 | 42.818
-1.5 | 0.3 | 0.00539 | -0.093 | 55.688
-1 | 0.362 | 0.00525 | -0.094 | 68.893
-0.5 | 0.423 | 0.00516 | -0.095 | 82.029
0 | 0.485 | 0.00512 | -0.095 | 94.81
0.5 | 0.547 | 0.00509 | -0.096 | 107.404
1 | 0.608 | 0.00556 | -0.097 | 109.394
1.5 | 0.67 | 0.00578 | -0.097 | 115.849
2 | 0.731 | 0.00607 | -0.098 | 120.393
2.5 | 0.792 | 0.0064 | -0.099 | 123.865
3 | 0.854 | 0.0068 | -0.099 | 125.499
3.5 | 0.915 | 0.00722 | -0.1 | 126.724
4 | 0.97 | 0.00777 | -0.101 | 124.835
4.5 | 1.029 | 0.00838 | -0.101 | 122.707
5 | 1.082 | 0.00759 | -0.102 | 142.554
5.5 | 1.135 | 0.00937 | -0.102 | 121.207
6 | 1.189 | 0.00971 | -0.102 | 122.462
6.5 | 1.241 | 0.01014 | -0.103 | 122.376
7 | 1.291 | 0.01053 | -0.103 | 122.636
7.5 | 1.338 | 0.01098 | -0.104 | 121.88
8 | 1.383 | 0.01145 | -0.104 | 120.788
8.5 | 1.426 | 0.01192 | -0.105 | 119.549
9 | 1.465 | 0.01248 | -0.105 | 117.344
9.5 | 1.501 | 0.01304 | -0.106 | 115.083
10 | 1.533 | 0.01361 | -0.106 | 112.685
10.5 | 1.562 | 0.01431 | -0.106 | 109.18
11 | 1.585 | 0.015 | -0.107 | 105.695
11.5 | 1.602 | 0.0158 | -0.107 | 101.348
12 | 1.613 | 0.01653 | -0.108 | 97.61
12.5 | 1.62 | 0.01736 | -0.108 | 93.268
13 | 1.621 | 0.01829 | -0.108 | 88.601
13.5 | 1.617 | 0.0192 | -0.109 | 84.211
14 | 1.608 | 0.02034 | -0.109 | 79.028
14.5 | 1.592 | 0.0214 | -0.109 | 74.401
15 | 1.567 | 0.0229 | -0.109 | 68.428
15.5 | 1.538 | 0.02439 | -0.11 | 63.039
16 | 1.504 | 0.02606 | -0.11 | 57.708
16.5 | 1.466 | 0.02797 | -0.11 | 52.409
17 | 1.423 | 0.03001 | -0.11 | 47.425
17.5 | 1.377 | 0.03263 | -0.11 | 42.21
18 | 1.33 | 0.03537 | -0.109 | 37.594

## 140. Re 18M Mach 0.10 (2)
BIGFOIL.COM POLAR EXPORT
NACA64-516 a=0.8
NACA64-516 a=0.8 |  |  |  | Cl Max: | 1.917 | at alpha= | 20 | deg
XFOIL ncrit=9 |  |  |  | L/D Max: | 160.685 | at alpha= | 2 | deg
Re: | 18000000 |  |  | Cd Min: | 0.0553 | at alpha= | 20 | deg
Mach: | 0.1 |  |  | Cl=0 at alpha= | -3.9281 | deg
|  |  |  | @ Cl=0.1, Cd= | 0.0051904
|  |  |  | @ Cl=0.4, Cd= | 0.0044403
|  |  |  | @ Cl=0.6, Cd= | 0.0040675
alpha (deg) | Cl | Cd | Cm | Cl/Cd
-20 | -1.4403 | 0.03293 | -0.105 | -43.7382
-19.5 | -1.4384 | 0.02901 | -0.105 | -49.5829
-19 | -1.43 | 0.02579 | -0.1044 | -55.4478
-18.5 | -1.4179 | 0.02303 | -0.1034 | -61.5675
-18 | -1.4146 | 0.01993 | -0.1014 | -70.9784
-17.5 | -1.4027 | 0.01764 | -0.0991 | -79.5181
-17 | -1.409 | 0.01518 | -0.0942 | -92.8195
-16.5 | -1.3997 | 0.01377 | -0.0886 | -101.6485
-16 | -1.362 | 0.01274 | -0.0867 | -106.9074
-15.5 | -1.319 | 0.01186 | -0.0855 | -111.2142
-15 | -1.2694 | 0.01129 | -0.085 | -112.4358
-14.5 | -1.218 | 0.0108 | -0.0847 | -112.7778
-14 | -1.1653 | 0.01036 | -0.0845 | -112.4807
-13.5 | -1.1118 | 0.00991 | -0.0845 | -112.1897
-13 | -1.0578 | 0.00944 | -0.0845 | -112.0551
-12.5 | -1.003 | 0.00901 | -0.0846 | -111.3208
-12 | -0.9471 | 0.00864 | -0.0849 | -109.6181
-11.5 | -0.8905 | 0.00833 | -0.0853 | -106.9028
-11 | -0.8334 | 0.00804 | -0.0857 | -103.6567
-10.5 | -0.7758 | 0.00777 | -0.0862 | -99.8456
-10 | -0.7179 | 0.00752 | -0.0868 | -95.4654
-9.5 | -0.6599 | 0.00727 | -0.0873 | -90.7703
-9 | -0.6018 | 0.007 | -0.0879 | -85.9714
-8.5 | -0.5434 | 0.00674 | -0.0886 | -80.6231
-8 | -0.4846 | 0.00654 | -0.0893 | -74.0979
-7.5 | -0.4254 | 0.00636 | -0.09 | -66.8868
-7 | -0.3661 | 0.0062 | -0.0908 | -59.0484
-6.5 | -0.3069 | 0.00604 | -0.0916 | -50.8113
-6 | -0.2475 | 0.00587 | -0.0924 | -42.1635
-5.5 | -0.1879 | 0.00574 | -0.0932 | -32.7352
-5 | -0.1282 | 0.00561 | -0.0941 | -22.852
-4.5 | -0.0684 | 0.00549 | -0.095 | -12.459
-4 | -0.0086 | 0.00538 | -0.0959 | -1.5985
-3.5 | 0.0512 | 0.00528 | -0.0967 | 9.697
-3 | 0.1111 | 0.00517 | -0.0977 | 21.4894
-2.5 | 0.1709 | 0.00504 | -0.0986 | 33.9087
-2 | 0.2308 | 0.00487 | -0.0995 | 47.3922
-1.5 | 0.2904 | 0.00475 | -0.1005 | 61.1368
-1 | 0.3499 | 0.0046 | -0.1014 | 76.0652
-0.5 | 0.4095 | 0.00441 | -0.1024 | 92.8571
0 | 0.4686 | 0.00403 | -0.1035 | 116.2779
0.5 | 0.528 | 0.00403 | -0.1044 | 131.0174
1 | 0.5876 | 0.00404 | -0.1053 | 145.4455
1.5 | 0.6462 | 0.00417 | -0.106 | 154.964
2 | 0.7038 | 0.00438 | -0.1066 | 160.6849
2.5 | 0.7598 | 0.00473 | -0.1069 | 160.6342
3 | 0.8117 | 0.00539 | -0.1065 | 150.5937
3.5 | 0.862 | 0.00611 | -0.1059 | 141.0802
4 | 0.9151 | 0.00656 | -0.1057 | 139.497
4.5 | 0.968 | 0.00698 | -0.1054 | 138.6819
5 | 1.0204 | 0.00739 | -0.105 | 138.0785
5.5 | 1.0716 | 0.00784 | -0.1044 | 136.6837
6 | 1.122 | 0.00827 | -0.1037 | 135.6711
6.5 | 1.1716 | 0.0087 | -0.1028 | 134.6667
7 | 1.2213 | 0.00906 | -0.102 | 134.8013
7.5 | 1.2696 | 0.00943 | -0.1008 | 134.6341
8 | 1.3167 | 0.00979 | -0.0995 | 134.4944
8.5 | 1.3591 | 0.01019 | -0.0973 | 133.3759
9 | 1.3895 | 0.01061 | -0.0927 | 130.9614
9.5 | 1.4219 | 0.01118 | -0.0889 | 127.1825
10 | 1.4566 | 0.01176 | -0.0856 | 123.8605
10.5 | 1.4906 | 0.01245 | -0.0825 | 119.7269
11 | 1.5227 | 0.01328 | -0.0792 | 114.6611
11.5 | 1.556 | 0.01411 | -0.0763 | 110.2764
12 | 1.5874 | 0.01508 | -0.0733 | 105.2653
12.5 | 1.6174 | 0.01618 | -0.0702 | 99.9629
13 | 1.6452 | 0.01747 | -0.0671 | 94.1729
13.5 | 1.6736 | 0.0188 | -0.0643 | 89.0213
14 | 1.7012 | 0.02024 | -0.0616 | 84.0514
14.5 | 1.727 | 0.02189 | -0.0589 | 78.8945
15 | 1.7484 | 0.02394 | -0.0561 | 73.0326
15.5 | 1.7709 | 0.02599 | -0.0536 | 68.1377
17 | 1.8329 | 0.03318 | -0.0473 | 55.2411
17.5 | 1.8508 | 0.03618 | -0.0457 | 51.1553
18 | 1.8656 | 0.03958 | -0.0442 | 47.1349
18.5 | 1.8783 | 0.04331 | -0.043 | 43.3687
19 | 1.8924 | 0.04706 | -0.042 | 40.2125
19.5 | 1.9057 | 0.05101 | -0.0414 | 37.3593
20 | 1.917 | 0.0553 | -0.041 | 34.6655

## 141. Re 18M Mach 0.25 (1)
BIGFOIL.COM POLAR EXPORT
NACA64-516 a=0.8
NACA64-516 a=0.8 |  |  |  | Cl Max: | 1.576 | at alpha= | 11.5 | deg
JavaFoil+Calcfoil stall+Eppler ext transition |  |  |  | L/D Max: | 126.618 | at alpha= | 3.5 | deg
Re: | 18000000 |  |  | Cd Min: | 0.0051 | at alpha= | 0.5 | deg
Mach: | 0.25 |  |  | Cl=0 at alpha= | -3.9297 | deg
|  |  |  | @ Cl=0.1, Cd= | 0.006
|  |  |  | @ Cl=0.4, Cd= | 0.0052567
|  |  |  | @ Cl=0.6, Cd= | 0.0054076
alpha (deg) | Cl | Cd | Cm | Cl/Cd
-18 | -0.471 | 0.14741 | -0.036 | -3.197
-17.5 | -0.516 | 0.1372 | -0.037 | -3.764
-17 | -0.558 | 0.12858 | -0.039 | -4.338
-16.5 | -0.595 | 0.12057 | -0.04 | -4.934
-16 | -0.627 | 0.11244 | -0.041 | -5.58
-15.5 | -0.655 | 0.10495 | -0.042 | -6.24
-15 | -0.678 | 0.09709 | -0.045 | -6.982
-14.5 | -0.696 | 0.08893 | -0.047 | -7.825
-14 | -0.71 | 0.0797 | -0.05 | -8.911
-13.5 | -0.75 | 0.04968 | -0.063 | -15.105
-13 | -0.816 | 0.01705 | -0.074 | -47.838
-12.5 | -0.811 | 0.01487 | -0.075 | -54.514
-12 | -0.798 | 0.01335 | -0.076 | -59.765
-11.5 | -0.781 | 0.01132 | -0.078 | -68.959
-11 | -0.762 | 0.00975 | -0.081 | -78.136
-10.5 | -0.731 | 0.00893 | -0.082 | -81.928
-10 | -0.689 | 0.00859 | -0.083 | -80.121
-9.5 | -0.642 | 0.0082 | -0.084 | -78.339
-9 | -0.593 | 0.00796 | -0.085 | -74.513
-8.5 | -0.542 | 0.00766 | -0.085 | -70.785
-8 | -0.488 | 0.00739 | -0.086 | -66.048
-7.5 | -0.432 | 0.00721 | -0.087 | -59.978
-7 | -0.375 | 0.00701 | -0.088 | -53.487
-6.5 | -0.316 | 0.00677 | -0.088 | -46.74
-6 | -0.256 | 0.00662 | -0.089 | -38.716
-5.5 | -0.195 | 0.0065 | -0.09 | -30.067
-5 | -0.134 | 0.0064 | -0.091 | -20.869
-4.5 | -0.071 | 0.00628 | -0.091 | -11.347
-4 | -0.009 | 0.00617 | -0.092 | -1.384
-3.5 | 0.055 | 0.0061 | -0.093 | 8.941
-3 | 0.118 | 0.00596 | -0.094 | 19.749
-2.5 | 0.181 | 0.00571 | -0.094 | 31.723
-2 | 0.245 | 0.00564 | -0.095 | 43.451
-1.5 | 0.308 | 0.00545 | -0.096 | 56.587
-1 | 0.372 | 0.00531 | -0.097 | 70.022
-0.5 | 0.435 | 0.00519 | -0.097 | 83.842
0 | 0.499 | 0.00517 | -0.098 | 96.365
0.5 | 0.562 | 0.0051 | -0.099 | 110.138
1 | 0.625 | 0.00561 | -0.099 | 111.49
1.5 | 0.688 | 0.00591 | -0.1 | 116.525
2 | 0.751 | 0.0062 | -0.101 | 121.234
2.5 | 0.814 | 0.00655 | -0.101 | 124.371
3 | 0.877 | 0.007 | -0.102 | 125.273
3.5 | 0.94 | 0.00743 | -0.103 | 126.618
4 | 0.996 | 0.00804 | -0.104 | 123.865
4.5 | 1.051 | 0.00842 | -0.104 | 124.847
5 | 1.108 | 0.00882 | -0.104 | 125.565
5.5 | 1.162 | 0.00974 | -0.105 | 119.381
6 | 1.217 | 0.01015 | -0.105 | 119.896
6.5 | 1.269 | 0.0106 | -0.106 | 119.774
7 | 1.319 | 0.01109 | -0.106 | 118.917
7.5 | 1.365 | 0.0116 | -0.106 | 117.675
8 | 1.409 | 0.0121 | -0.107 | 116.379
8.5 | 1.448 | 0.01265 | -0.107 | 114.461
9 | 1.484 | 0.01329 | -0.108 | 111.674
9.5 | 1.515 | 0.01392 | -0.108 | 108.836
10 | 1.541 | 0.01467 | -0.109 | 105.046
10.5 | 1.562 | 0.01547 | -0.109 | 100.944
11 | 1.574 | 0.01638 | -0.109 | 96.084
11.5 | 1.576 | 0.01733 | -0.11 | 90.966
12 | 1.571 | 0.01826 | -0.11 | 86.068
12.5 | 1.557 | 0.01936 | -0.111 | 80.436
13 | 1.535 | 0.02045 | -0.111 | 75.091
13.5 | 1.505 | 0.02166 | -0.111 | 69.474
14 | 1.465 | 0.02332 | -0.111 | 62.806
14.5 | 1.414 | 0.0252 | -0.112 | 56.087
15 | 1.347 | 0.0276 | -0.112 | 48.825
15.5 | 1.271 | 0.03041 | -0.111 | 41.787
16 | 1.187 | 0.03369 | -0.111 | 35.239
16.5 | 1.09 | 0.04038 | -0.109 | 26.997

## 142. Re 18M Mach 0.25 (2)
BIGFOIL.COM POLAR EXPORT
NACA64-516 a=0.8
NACA64-516 a=0.8 |  |  |  | Cl Max: | 1.8864 | at alpha= | 20 | deg
XFOIL ncrit=9 |  |  |  | L/D Max: | 167.825 | at alpha= | 2.5 | deg
Re: | 18000000 |  |  | Cd Min: | 0.07448 | at alpha= | 20 | deg
Mach: | 0.25 |  |  | Cl=0 at alpha= | -3.922 | deg
|  |  |  | @ Cl=0.1, Cd= | 0.005261
|  |  |  | @ Cl=0.4, Cd= | 0.0044904
|  |  |  | @ Cl=0.6, Cd= | 0.0040387
alpha (deg) | Cl | Cd | Cm | Cl/Cd
-20 | -1.2562 | 0.06388 | -0.106 | -19.665
-19.5 | -1.2986 | 0.05255 | -0.113 | -24.7117
-19 | -1.3252 | 0.04399 | -0.1172 | -30.125
-18.5 | -1.3246 | 0.03858 | -0.1188 | -34.3339
-18 | -1.3445 | 0.03219 | -0.12 | -41.7676
-17.5 | -1.3429 | 0.02793 | -0.1195 | -48.0809
-17 | -1.3383 | 0.02421 | -0.1182 | -55.2788
-16.5 | -1.3238 | 0.02133 | -0.1164 | -62.0628
-16 | -1.3082 | 0.0188 | -0.1139 | -69.5851
-15.5 | -1.3103 | 0.01581 | -0.1096 | -82.8779
-15 | -1.3033 | 0.01439 | -0.1031 | -90.5698
-14.5 | -1.2779 | 0.01248 | -0.0989 | -102.3958
-14 | -1.2287 | 0.01154 | -0.0969 | -106.4731
-13.5 | -1.1725 | 0.01094 | -0.0957 | -107.1755
-13 | -1.1147 | 0.0104 | -0.0946 | -107.1827
-12.5 | -1.0563 | 0.00986 | -0.0938 | -107.1298
-12 | -0.9973 | 0.00934 | -0.0932 | -106.7773
-11.5 | -0.9373 | 0.00888 | -0.0927 | -105.5518
-11 | -0.8765 | 0.0085 | -0.0925 | -103.1176
-10.5 | -0.8152 | 0.00816 | -0.0924 | -99.902
-10 | -0.7535 | 0.00786 | -0.0924 | -95.8651
-9.5 | -0.6918 | 0.00757 | -0.0925 | -91.3871
-9 | -0.6303 | 0.00728 | -0.0927 | -86.5797
-8.5 | -0.5686 | 0.00698 | -0.093 | -81.4613
-8 | -0.5067 | 0.00673 | -0.0934 | -75.2897
-7.5 | -0.4448 | 0.00652 | -0.0939 | -68.2209
-7 | -0.3825 | 0.00632 | -0.0945 | -60.5222
-6.5 | -0.3203 | 0.00616 | -0.0951 | -51.9968
-6 | -0.2583 | 0.00598 | -0.0957 | -43.194
-5.5 | -0.1961 | 0.00582 | -0.0964 | -33.6942
-5 | -0.134 | 0.0057 | -0.0972 | -23.5088
-4.5 | -0.0718 | 0.00555 | -0.098 | -12.9369
-4 | -0.0097 | 0.00545 | -0.0989 | -1.7798
-3.5 | 0.0525 | 0.00533 | -0.0997 | 9.8499
-3 | 0.1145 | 0.00524 | -0.1006 | 21.8511
-2.5 | 0.1766 | 0.0051 | -0.1016 | 34.6275
-2 | 0.2385 | 0.00493 | -0.1025 | 48.3773
-1.5 | 0.3004 | 0.00478 | -0.1035 | 62.8452
-1 | 0.362 | 0.00462 | -0.1045 | 78.355
-0.5 | 0.4236 | 0.00441 | -0.1055 | 96.0544
0 | 0.4847 | 0.00403 | -0.1066 | 120.273
0.5 | 0.5464 | 0.00403 | -0.1076 | 135.5831
1 | 0.6082 | 0.00404 | -0.1085 | 150.5446
1.5 | 0.6693 | 0.00414 | -0.1093 | 161.6667
2 | 0.729 | 0.00435 | -0.1098 | 167.5862
2.5 | 0.7871 | 0.00469 | -0.1101 | 167.8252
3 | 0.8398 | 0.00539 | -0.1095 | 155.8071
3.5 | 0.8907 | 0.00616 | -0.1085 | 144.5942
4 | 0.9444 | 0.00667 | -0.1079 | 141.5892
4.5 | 0.9981 | 0.00714 | -0.1073 | 139.7899
5 | 1.0508 | 0.0076 | -0.1065 | 138.2632
5.5 | 1.1023 | 0.00808 | -0.1054 | 136.4233
6 | 1.1518 | 0.00858 | -0.1039 | 134.2424
6.5 | 1.2013 | 0.00902 | -0.1023 | 133.1818
7 | 1.2496 | 0.00943 | -0.1005 | 132.5133
7.5 | 1.291 | 0.00981 | -0.0973 | 131.6004
8 | 1.3233 | 0.01031 | -0.0925 | 128.3511
8.5 | 1.3598 | 0.01087 | -0.0887 | 125.0966
9 | 1.3965 | 0.01153 | -0.0851 | 121.1188
9.5 | 1.4326 | 0.01227 | -0.0816 | 116.7563
10 | 1.4682 | 0.0131 | -0.0781 | 112.0763
10.5 | 1.502 | 0.01409 | -0.0745 | 106.6004
11 | 1.536 | 0.01514 | -0.0711 | 101.4531
11.5 | 1.5697 | 0.01628 | -0.0679 | 96.4189
12 | 1.5983 | 0.01775 | -0.0642 | 90.0451
12.5 | 1.6275 | 0.01929 | -0.0608 | 84.3701
13 | 1.6569 | 0.02095 | -0.0577 | 79.0883
13.5 | 1.685 | 0.02282 | -0.0546 | 73.8387
14 | 1.7097 | 0.02503 | -0.0516 | 68.306
14.5 | 1.7332 | 0.02748 | -0.0487 | 63.0713
15 | 1.7555 | 0.03019 | -0.0461 | 58.1484
15.5 | 1.7786 | 0.03295 | -0.0438 | 53.9788
16 | 1.7981 | 0.03574 | -0.0412 | 50.3106
16.5 | 1.8144 | 0.03942 | -0.0392 | 46.0274
17 | 1.8286 | 0.04346 | -0.0375 | 42.0755
17.5 | 1.8454 | 0.04746 | -0.0362 | 38.8833
18 | 1.8598 | 0.05182 | -0.0352 | 35.8896
18.5 | 1.8732 | 0.05646 | -0.0344 | 33.1775
19 | 1.8788 | 0.0621 | -0.0341 | 30.2544
19.5 | 1.8816 | 0.0683 | -0.0342 | 27.549
20 | 1.8864 | 0.07448 | -0.0347 | 25.3276

## 143. Re 18M Mach 0.50 (1)
BIGFOIL.COM POLAR EXPORT
NACA64-516 a=0.8
NACA64-516 a=0.8 |  |  |  | Cl Max: | 1.455 | at alpha= | 8 | deg
JavaFoil+Calcfoil stall+Eppler ext transition |  |  |  | L/D Max: | 138.061 | at alpha= | 2.5 | deg
Re: | 18000000 |  |  | Cd Min: | 0.00524 | at alpha= | 0.5 | deg
Mach: | 0.5 |  |  | Cl=0 at alpha= | -3.9296 | deg
|  |  |  | @ Cl=0.1, Cd= | 0.0063331
|  |  |  | @ Cl=0.4, Cd= | 0.0055583
|  |  |  | @ Cl=0.6, Cd= | 0.005307
alpha (deg) | Cl | Cd | Cm | Cl/Cd
-20 | -0.908 | 0.17735 | -0.046 | -5.122
-19.5 | -0.88 | 0.16904 | -0.046 | -5.207
-19 | -0.852 | 0.16518 | -0.046 | -5.156
-18.5 | -0.823 | 0.16034 | -0.046 | -5.132
-18 | -0.797 | 0.14766 | -0.047 | -5.394
-17.5 | -0.767 | 0.14335 | -0.047 | -5.353
-17 | -0.739 | 0.13704 | -0.046 | -5.391
-16.5 | -0.71 | 0.14052 | -0.046 | -5.052
-16 | -0.683 | 0.1178 | -0.047 | -5.798
-15.5 | -0.657 | 0.10905 | -0.049 | -6.022
-15 | -0.629 | 0.10156 | -0.05 | -6.194
-14.5 | -0.603 | 0.09304 | -0.052 | -6.476
-14 | -0.58 | 0.08114 | -0.056 | -7.143
-13.5 | -0.583 | 0.04901 | -0.071 | -11.888
-13 | -0.513 | 0.08728 | -0.048 | -5.882
-12.5 | -0.485 | 0.08411 | -0.047 | -5.765
-12 | -0.459 | 0.07454 | -0.052 | -6.158
-11.5 | -0.439 | 0.06117 | -0.061 | -7.17
-11 | -0.456 | 0.02207 | -0.083 | -20.661
-10.5 | -0.434 | 0.01626 | -0.086 | -26.703
-10 | -0.343 | 0.06737 | -0.046 | -5.086
-9.5 | -0.332 | 0.0405 | -0.071 | -8.202
-9 | -0.429 | 0.01431 | -0.089 | -29.936
-8.5 | -0.497 | 0.01106 | -0.092 | -44.965
-8 | -0.494 | 0.0089 | -0.096 | -55.576
-7.5 | -0.454 | 0.00832 | -0.097 | -54.539
-7 | -0.402 | 0.00787 | -0.098 | -51.042
-6.5 | -0.344 | 0.00751 | -0.099 | -45.76
-6 | -0.281 | 0.00721 | -0.1 | -38.966
-5.5 | -0.216 | 0.00696 | -0.101 | -30.958
-5 | -0.148 | 0.0068 | -0.101 | -21.775
-4.5 | -0.079 | 0.00665 | -0.102 | -11.918
-4 | -0.01 | 0.0065 | -0.103 | -1.464
-3.5 | 0.061 | 0.0064 | -0.104 | 9.505
-3 | 0.131 | 0.00628 | -0.105 | 20.936
-2.5 | 0.202 | 0.00615 | -0.105 | 32.874
-2 | 0.274 | 0.00593 | -0.106 | 46.203
-1.5 | 0.345 | 0.00569 | -0.107 | 60.645
-1 | 0.416 | 0.00552 | -0.108 | 75.34
-0.5 | 0.487 | 0.00547 | -0.109 | 88.884
0 | 0.557 | 0.00541 | -0.11 | 103.022
0.5 | 0.628 | 0.00524 | -0.11 | 119.951
1 | 0.699 | 0.00606 | -0.111 | 115.264
1.5 | 0.769 | 0.00643 | -0.112 | 119.617
2 | 0.84 | 0.0069 | -0.113 | 121.703
2.5 | 0.906 | 0.00656 | -0.113 | 138.061
3 | 0.973 | 0.00781 | -0.113 | 124.704
3.5 | 1.041 | 0.00841 | -0.114 | 123.769
4 | 1.098 | 0.00927 | -0.114 | 118.388
4.5 | 1.16 | 0.00992 | -0.115 | 116.947
5 | 1.219 | 0.01116 | -0.115 | 109.259
5.5 | 1.277 | 0.0118 | -0.116 | 108.179
6 | 1.331 | 0.01251 | -0.116 | 106.398
6.5 | 1.38 | 0.01324 | -0.117 | 104.248
7 | 1.42 | 0.01406 | -0.117 | 100.934
7.5 | 1.446 | 0.01499 | -0.118 | 96.474
8 | 1.455 | 0.01599 | -0.118 | 90.994
8.5 | 1.432 | 0.01742 | -0.119 | 82.233
9 | 1.34 | 0.01894 | -0.119 | 70.752
9.5 | 0.898 | 0.02127 | -0.119 | 42.202
10 | 0.929 | 0.02187 | -0.12 | 42.483
10.5 | 0.959 | 0.02418 | -0.12 | 39.637
11 | 0.982 | 0.02789 | -0.119 | 35.204
11.5 | 1.021 | 0.0255 | -0.121 | 40.036
12 | 1.047 | 0.02904 | -0.121 | 36.051
12.5 | 1.067 | 0.03371 | -0.12 | 31.664
13 | 1.102 | 0.03264 | -0.121 | 33.77

## 144. Re 18M Mach 0.50 (2)
BIGFOIL.COM POLAR EXPORT
NACA64-516 a=0.8
NACA64-516 a=0.8 |  |  |  | Cl Max: | 1.6247 | at alpha= | 12 | deg
XFOIL ncrit=9 |  |  |  | L/D Max: | 196.739 | at alpha= | 2.5 | deg
Re: | 18000000 |  |  | Cd Min: | 0.13934 | at alpha= | 17 | deg
Mach: | 0.5 |  |  | Cl=0 at alpha= | -99 | deg
|  |  |  | @ Cl=0.1, Cd= | 0.00412
|  |  |  | @ Cl=0.4, Cd= | 0.00412
|  |  |  | @ Cl=0.6, Cd= | 0.0041141
alpha (deg) | Cl | Cd | Cm | Cl/Cd
0 | 0.5577 | 0.00412 | -0.1205 | 135.3641
0.5 | 0.6292 | 0.00411 | -0.1216 | 153.09
1 | 0.7007 | 0.00415 | -0.1225 | 168.8434
1.5 | 0.7717 | 0.00425 | -0.1233 | 181.5765
2 | 0.8425 | 0.00436 | -0.124 | 193.2339
2.5 | 0.9109 | 0.00463 | -0.1241 | 196.7387
3 | 0.9719 | 0.0052 | -0.123 | 186.9038
3.5 | 1.0206 | 0.00621 | -0.1196 | 164.3478
4 | 1.0658 | 0.00716 | -0.1154 | 148.8547
4.5 | 1.1085 | 0.00793 | -0.1106 | 139.7856
5 | 1.1348 | 0.00864 | -0.1026 | 131.3426
5.5 | 1.1681 | 0.00956 | -0.0963 | 122.1862
6 | 1.1985 | 0.01076 | -0.0899 | 111.3848
6.5 | 1.2354 | 0.01192 | -0.0847 | 103.6409
7 | 1.2773 | 0.01305 | -0.0802 | 97.8774
7.5 | 1.3205 | 0.01424 | -0.0759 | 92.7317
8 | 1.361 | 0.01568 | -0.0714 | 86.7985
8.5 | 1.4013 | 0.01726 | -0.067 | 81.1877
9 | 1.439 | 0.01916 | -0.0624 | 75.1044
9.5 | 1.4783 | 0.02115 | -0.0582 | 69.896
10 | 1.5132 | 0.0236 | -0.0537 | 64.1186
10.5 | 1.5485 | 0.02622 | -0.0495 | 59.058
11 | 1.5819 | 0.02918 | -0.0453 | 54.2118
11.5 | 1.6098 | 0.0327 | -0.041 | 49.2294
12 | 1.6247 | 0.03736 | -0.0366 | 43.4877
12.5 | 1.6204 | 0.04377 | -0.0326 | 37.0208
13 | 1.5986 | 0.05199 | -0.0298 | 30.7482
13.5 | 1.57 | 0.06145 | -0.0286 | 25.5492
14.5 | 1.4155 | 0.08371 | -0.0352 | 16.9096
15 | 1.3801 | 0.09636 | -0.0393 | 14.3223
15.5 | 1.3456 | 0.10827 | -0.0447 | 12.4282
16 | 1.3053 | 0.11787 | -0.0514 | 11.0741
16.5 | 1.2729 | 0.12829 | -0.0588 | 9.9221
17 | 1.2417 | 0.13934 | -0.0671 | 8.9113

## 145. Re 20M Mach 0.00 (1)
BIGFOIL.COM POLAR EXPORT
NACA64-516 a=0.8
NACA64-516 a=0.8 |  |  |  | Cl Max: | 1.631 | at alpha= | 13 | deg
JavaFoil+Calcfoil stall+Eppler ext transition |  |  |  | L/D Max: | 134.994 | at alpha= | 5 | deg
Re: | 20000000 |  |  | Cd Min: | 0.00517 | at alpha= | -0.5 | deg
Mach: | 0 |  |  | Cl=0 at alpha= | -3.9344 | deg
|  |  |  | @ Cl=0.1, Cd= | 0.0058244
|  |  |  | @ Cl=0.4, Cd= | 0.005201
|  |  |  | @ Cl=0.6, Cd= | 0.0056116
alpha (deg) | Cl | Cd | Cm | Cl/Cd
-19 | -0.77 | 0.13261 | -0.041 | -5.807
-18.5 | -0.783 | 0.12509 | -0.042 | -6.259
-18 | -0.795 | 0.11721 | -0.044 | -6.781
-17.5 | -0.805 | 0.10876 | -0.045 | -7.405
-17 | -0.815 | 0.10031 | -0.047 | -8.122
-16.5 | -0.823 | 0.09131 | -0.049 | -9.01
-16 | -0.833 | 0.07897 | -0.053 | -10.548
-15.5 | -0.877 | 0.04471 | -0.062 | -19.627
-15 | -0.889 | 0.03387 | -0.065 | -26.249
-14.5 | -0.897 | 0.02525 | -0.067 | -35.521
-14 | -0.908 | 0.01597 | -0.071 | -56.847
-13.5 | -0.894 | 0.01448 | -0.072 | -61.722
-13 | -0.876 | 0.01305 | -0.073 | -67.125
-12.5 | -0.863 | 0.01071 | -0.075 | -80.645
-12 | -0.844 | 0.00942 | -0.077 | -89.644
-11.5 | -0.817 | 0.00857 | -0.078 | -95.258
-11 | -0.774 | 0.0086 | -0.079 | -90.064
-10.5 | -0.73 | 0.00823 | -0.08 | -88.697
-10 | -0.683 | 0.00803 | -0.081 | -85.084
-9.5 | -0.635 | 0.00775 | -0.081 | -81.846
-9 | -0.584 | 0.00751 | -0.082 | -77.787
-8.5 | -0.531 | 0.0073 | -0.083 | -72.787
-8 | -0.477 | 0.00709 | -0.083 | -67.324
-7.5 | -0.422 | 0.00692 | -0.084 | -60.963
-7 | -0.365 | 0.00674 | -0.085 | -54.2
-6.5 | -0.308 | 0.00658 | -0.086 | -46.765
-6 | -0.249 | 0.00642 | -0.086 | -38.799
-5.5 | -0.19 | 0.00634 | -0.087 | -29.906
-5 | -0.13 | 0.00621 | -0.088 | -20.875
-4.5 | -0.069 | 0.00611 | -0.089 | -11.304
-4 | -0.008 | 0.00598 | -0.089 | -1.382
-3.5 | 0.053 | 0.00594 | -0.09 | 8.899
-3 | 0.114 | 0.00579 | -0.091 | 19.7
-2.5 | 0.175 | 0.00577 | -0.091 | 30.432
-2 | 0.237 | 0.00556 | -0.092 | 42.682
-1.5 | 0.299 | 0.0054 | -0.093 | 55.278
-1 | 0.36 | 0.00526 | -0.093 | 68.445
-0.5 | 0.421 | 0.00517 | -0.094 | 81.432
0 | 0.483 | 0.00528 | -0.095 | 91.447
0.5 | 0.544 | 0.00563 | -0.096 | 96.599
1 | 0.605 | 0.00561 | -0.096 | 107.832
1.5 | 0.666 | 0.00588 | -0.097 | 113.267
2 | 0.727 | 0.00611 | -0.098 | 119.047
2.5 | 0.788 | 0.00647 | -0.098 | 121.773
3 | 0.849 | 0.00681 | -0.099 | 124.796
3.5 | 0.91 | 0.00718 | -0.1 | 126.803
4 | 0.965 | 0.00769 | -0.1 | 125.472
4.5 | 1.024 | 0.00818 | -0.101 | 125.181
5 | 1.078 | 0.00799 | -0.101 | 134.994
5.5 | 1.131 | 0.00913 | -0.102 | 123.861
6 | 1.185 | 0.00951 | -0.102 | 124.577
6.5 | 1.237 | 0.00988 | -0.103 | 125.152
7 | 1.287 | 0.01026 | -0.103 | 125.385
7.5 | 1.334 | 0.01069 | -0.103 | 124.823
8 | 1.379 | 0.01114 | -0.104 | 123.859
8.5 | 1.422 | 0.01157 | -0.104 | 122.865
9 | 1.462 | 0.01212 | -0.105 | 120.639
9.5 | 1.498 | 0.01265 | -0.105 | 118.463
10 | 1.532 | 0.01323 | -0.106 | 115.758
10.5 | 1.562 | 0.01386 | -0.106 | 112.708
11 | 1.586 | 0.01451 | -0.106 | 109.354
11.5 | 1.605 | 0.01527 | -0.107 | 105.108
12 | 1.618 | 0.01596 | -0.107 | 101.405
12.5 | 1.627 | 0.01679 | -0.108 | 96.9
13 | 1.631 | 0.01761 | -0.108 | 92.649
13.5 | 1.63 | 0.01855 | -0.108 | 87.871
14 | 1.625 | 0.01962 | -0.108 | 82.82
14.5 | 1.614 | 0.02054 | -0.109 | 78.574
15 | 1.593 | 0.02191 | -0.109 | 72.732
15.5 | 1.569 | 0.0233 | -0.109 | 67.356
16 | 1.541 | 0.0247 | -0.109 | 62.403
16.5 | 1.508 | 0.02652 | -0.11 | 56.886
17 | 1.473 | 0.02816 | -0.11 | 52.32
17.5 | 1.433 | 0.03043 | -0.11 | 47.083
18 | 1.391 | 0.03279 | -0.11 | 42.427

## 146. Re 20M Mach 0.00 (2)
BIGFOIL.COM POLAR EXPORT
NACA64-516 a=0.8
NACA64-516 a=0.8 |  |  |  | Cl Max: | 1.9307 | at alpha= | 20 | deg
XFOIL ncrit=9 |  |  |  | L/D Max: | 155.133 | at alpha= | 2 | deg
Re: | 20000000 |  |  | Cd Min: | 0.05111 | at alpha= | 20 | deg
Mach: | 0 |  |  | Cl=0 at alpha= | -3.9278 | deg
|  |  |  | @ Cl=0.1, Cd= | 0.0051258
|  |  |  | @ Cl=0.4, Cd= | 0.0044552
|  |  |  | @ Cl=0.6, Cd= | 0.0040743
alpha (deg) | Cl | Cd | Cm | Cl/Cd
-20 | -1.473 | 0.02856 | -0.1018 | -51.5756
-19.5 | -1.4641 | 0.02548 | -0.1013 | -57.4608
-19 | -1.4535 | 0.02272 | -0.1003 | -63.9745
-18.5 | -1.4389 | 0.02037 | -0.099 | -70.6382
-18 | -1.4336 | 0.01775 | -0.0965 | -80.7662
-17.5 | -1.4234 | 0.01576 | -0.0936 | -90.3173
-16.5 | -1.3974 | 0.01289 | -0.0842 | -108.4096
-16 | -1.3551 | 0.01209 | -0.0832 | -112.0844
-15.5 | -1.31 | 0.01132 | -0.0825 | -115.7244
-15 | -1.2601 | 0.01082 | -0.0823 | -116.4603
-14.5 | -1.2087 | 0.01038 | -0.0822 | -116.4451
-14 | -1.1562 | 0.00997 | -0.0823 | -115.9679
-13.5 | -1.1029 | 0.00957 | -0.0825 | -115.2456
-13 | -1.0493 | 0.00914 | -0.0827 | -114.8031
-12.5 | -0.9949 | 0.00874 | -0.083 | -113.833
-12 | -0.9396 | 0.00839 | -0.0834 | -111.9905
-11.5 | -0.8835 | 0.00809 | -0.0839 | -109.2089
-11 | -0.8269 | 0.00782 | -0.0845 | -105.7417
-10.5 | -0.77 | 0.00757 | -0.0851 | -101.7173
-10 | -0.7126 | 0.00733 | -0.0857 | -97.2169
-9.5 | -0.6549 | 0.0071 | -0.0864 | -92.2394
-9 | -0.5973 | 0.00686 | -0.0871 | -87.07
-8.5 | -0.5395 | 0.00661 | -0.0878 | -81.6188
-8 | -0.4811 | 0.0064 | -0.0885 | -75.1719
-7.5 | -0.4225 | 0.00625 | -0.0893 | -67.6
-7 | -0.3637 | 0.00609 | -0.0901 | -59.7209
-6.5 | -0.3048 | 0.00593 | -0.091 | -51.3997
-6 | -0.2459 | 0.00578 | -0.0918 | -42.5433
-5.5 | -0.1866 | 0.00564 | -0.0927 | -33.0851
-5 | -0.1274 | 0.00553 | -0.0935 | -23.038
-4.5 | -0.0679 | 0.0054 | -0.0944 | -12.5741
-4 | -0.0086 | 0.00531 | -0.0953 | -1.6196
-3.5 | 0.051 | 0.0052 | -0.0962 | 9.8077
-3 | 0.1104 | 0.00511 | -0.0971 | 21.6047
-2.5 | 0.17 | 0.00498 | -0.0981 | 34.1365
-2 | 0.2293 | 0.00484 | -0.099 | 47.376
-1.5 | 0.2887 | 0.00472 | -0.0999 | 61.1653
-1 | 0.3479 | 0.00457 | -0.1009 | 76.1269
-0.5 | 0.4069 | 0.00444 | -0.1018 | 91.6441
0 | 0.4659 | 0.00408 | -0.1029 | 114.1912
0.5 | 0.525 | 0.00399 | -0.1039 | 131.5789
1 | 0.584 | 0.00403 | -0.1047 | 144.9132
1.5 | 0.6418 | 0.00419 | -0.1054 | 153.1742
2 | 0.6981 | 0.0045 | -0.1058 | 155.1333
2.5 | 0.7535 | 0.00486 | -0.1061 | 155.0412
3.5 | 0.8567 | 0.00611 | -0.1054 | 140.2128
4 | 0.91 | 0.00652 | -0.1053 | 139.5706
4.5 | 0.9631 | 0.00692 | -0.1051 | 139.1763
5 | 1.0158 | 0.00729 | -0.1049 | 139.3416
5.5 | 1.0675 | 0.0077 | -0.1045 | 138.6364
6 | 1.1178 | 0.00813 | -0.1038 | 137.4908
6.5 | 1.1682 | 0.00852 | -0.1032 | 137.1127
7 | 1.2184 | 0.00885 | -0.1026 | 137.6723
7.5 | 1.2672 | 0.00921 | -0.1017 | 137.5896
8 | 1.315 | 0.00956 | -0.1006 | 137.5523
8.5 | 1.3605 | 0.00995 | -0.0992 | 136.7337
9 | 1.3983 | 0.01032 | -0.0962 | 135.4942
9.5 | 1.4278 | 0.01081 | -0.0917 | 132.0814
10 | 1.4615 | 0.01134 | -0.0883 | 128.8801
10.5 | 1.4947 | 0.01199 | -0.085 | 124.6622
11 | 1.5275 | 0.0127 | -0.0819 | 120.2756
11.5 | 1.5612 | 0.01345 | -0.079 | 116.0743
12 | 1.5924 | 0.01435 | -0.076 | 110.9686
12.5 | 1.6225 | 0.01536 | -0.073 | 105.6315
13 | 1.651 | 0.0165 | -0.07 | 100.0606
13.5 | 1.68 | 0.0177 | -0.0672 | 94.9153
14 | 1.7075 | 0.01903 | -0.0645 | 89.7267
14.5 | 1.7338 | 0.02053 | -0.0618 | 84.452
15 | 1.7553 | 0.02239 | -0.0589 | 78.3966
15.5 | 1.7787 | 0.02427 | -0.0565 | 73.288
16.5 | 1.8228 | 0.02817 | -0.0519 | 64.7071
17 | 1.8425 | 0.03071 | -0.05 | 59.9967
17.5 | 1.8609 | 0.03346 | -0.0482 | 55.6157
18 | 1.8761 | 0.03662 | -0.0466 | 51.2316
18.5 | 1.8894 | 0.04007 | -0.0452 | 47.1525
19 | 1.9041 | 0.04354 | -0.0442 | 43.7322
19.5 | 1.9182 | 0.04719 | -0.0434 | 40.6484
20 | 1.9307 | 0.05111 | -0.0428 | 37.7754

## 147. Re 20M Mach 0.10 (1)
BIGFOIL.COM POLAR EXPORT
NACA64-516 a=0.8
NACA64-516 a=0.8 |  |  |  | Cl Max: | 1.622 | at alpha= | 13 | deg
JavaFoil+Calcfoil stall+Eppler ext transition |  |  |  | L/D Max: | 143.655 | at alpha= | 5 | deg
Re: | 20000000 |  |  | Cd Min: | 0.00517 | at alpha= | -0.5 | deg
Mach: | 0.1 |  |  | Cl=0 at alpha= | -3.9344 | deg
|  |  |  | @ Cl=0.1, Cd= | 0.0058718
|  |  |  | @ Cl=0.4, Cd= | 0.0052153
|  |  |  | @ Cl=0.6, Cd= | 0.0056126
alpha (deg) | Cl | Cd | Cm | Cl/Cd
-18.5 | -0.746 | 0.12944 | -0.041 | -5.766
-18 | -0.761 | 0.12137 | -0.043 | -6.271
-17.5 | -0.774 | 0.11377 | -0.044 | -6.803
-17 | -0.785 | 0.10579 | -0.045 | -7.425
-16.5 | -0.795 | 0.09747 | -0.047 | -8.161
-16 | -0.804 | 0.08835 | -0.05 | -9.1
-15.5 | -0.833 | 0.06214 | -0.058 | -13.413
-15 | -0.865 | 0.03946 | -0.064 | -21.915
-14.5 | -0.876 | 0.02918 | -0.067 | -30.033
-14 | -0.878 | 0.02319 | -0.069 | -37.84
-13.5 | -0.886 | 0.01496 | -0.072 | -59.207
-13 | -0.87 | 0.01341 | -0.073 | -64.868
-12.5 | -0.856 | 0.01133 | -0.075 | -75.536
-12 | -0.84 | 0.00949 | -0.077 | -88.441
-11.5 | -0.816 | 0.00869 | -0.079 | -93.952
-11 | -0.775 | 0.00863 | -0.079 | -89.734
-10.5 | -0.731 | 0.00833 | -0.08 | -87.764
-10 | -0.685 | 0.00812 | -0.081 | -84.347
-9.5 | -0.636 | 0.00777 | -0.082 | -81.89
-9 | -0.586 | 0.00756 | -0.082 | -77.434
-8.5 | -0.533 | 0.00731 | -0.083 | -72.984
-8 | -0.479 | 0.00715 | -0.084 | -66.969
-7.5 | -0.424 | 0.00693 | -0.085 | -61.151
-7 | -0.367 | 0.0068 | -0.085 | -53.975
-6.5 | -0.309 | 0.00658 | -0.086 | -46.952
-6 | -0.25 | 0.00645 | -0.087 | -38.746
-5.5 | -0.19 | 0.00633 | -0.088 | -30.078
-5 | -0.13 | 0.00624 | -0.088 | -20.872
-4.5 | -0.069 | 0.0061 | -0.089 | -11.376
-4 | -0.008 | 0.00598 | -0.09 | -1.388
-3.5 | 0.053 | 0.00594 | -0.09 | 8.941
-3 | 0.115 | 0.00585 | -0.091 | 19.583
-2.5 | 0.176 | 0.00564 | -0.092 | 31.255
-2 | 0.239 | 0.00558 | -0.093 | 42.705
-1.5 | 0.3 | 0.0054 | -0.093 | 55.598
-1 | 0.362 | 0.00529 | -0.094 | 68.436
-0.5 | 0.423 | 0.00517 | -0.095 | 81.942
0 | 0.485 | 0.00527 | -0.095 | 92.059
0.5 | 0.547 | 0.00563 | -0.096 | 97.159
1 | 0.608 | 0.00561 | -0.097 | 108.406
1.5 | 0.67 | 0.00588 | -0.097 | 113.896
2 | 0.731 | 0.00619 | -0.098 | 118.175
2.5 | 0.792 | 0.0065 | -0.099 | 121.94
3 | 0.854 | 0.00681 | -0.099 | 125.374
3.5 | 0.915 | 0.00726 | -0.1 | 126.056
4 | 0.97 | 0.0078 | -0.101 | 124.337
4.5 | 1.029 | 0.00829 | -0.101 | 124.068
5 | 1.083 | 0.00754 | -0.102 | 143.655
5.5 | 1.136 | 0.0092 | -0.102 | 123.449
6 | 1.19 | 0.00957 | -0.102 | 124.275
6.5 | 1.242 | 0.00996 | -0.103 | 124.635
7 | 1.292 | 0.01035 | -0.103 | 124.777
7.5 | 1.339 | 0.01079 | -0.104 | 124.069
8 | 1.384 | 0.01125 | -0.104 | 122.995
8.5 | 1.426 | 0.01172 | -0.105 | 121.668
9 | 1.466 | 0.01226 | -0.105 | 119.519
9.5 | 1.502 | 0.01279 | -0.106 | 117.399
10 | 1.534 | 0.0134 | -0.106 | 114.532
10.5 | 1.563 | 0.01408 | -0.107 | 110.999
11 | 1.586 | 0.01472 | -0.107 | 107.751
11.5 | 1.603 | 0.01549 | -0.107 | 103.468
12 | 1.614 | 0.0162 | -0.108 | 99.616
12.5 | 1.621 | 0.01708 | -0.108 | 94.852
13 | 1.622 | 0.01792 | -0.108 | 90.483
13.5 | 1.618 | 0.01893 | -0.109 | 85.474
14 | 1.609 | 0.01993 | -0.109 | 80.703
14.5 | 1.593 | 0.02106 | -0.109 | 75.618
15 | 1.568 | 0.02246 | -0.109 | 69.833
15.5 | 1.539 | 0.02392 | -0.11 | 64.345
16 | 1.505 | 0.02551 | -0.11 | 59.006
16.5 | 1.467 | 0.02735 | -0.11 | 53.641
17 | 1.424 | 0.02968 | -0.11 | 47.983
17.5 | 1.379 | 0.03183 | -0.11 | 43.34
18 | 1.33 | 0.03513 | -0.11 | 37.858

## 148. Re 20M Mach 0.10 (2)
BIGFOIL.COM POLAR EXPORT
NACA64-516 a=0.8
NACA64-516 a=0.8 |  |  |  | Cl Max: | 1.9278 | at alpha= | 20 | deg
XFOIL ncrit=9 |  |  |  | L/D Max: | 156.875 | at alpha= | 2 | deg
Re: | 20000000 |  |  | Cd Min: | 0.0541 | at alpha= | 20 | deg
Mach: | 0.1 |  |  | Cl=0 at alpha= | -3.9267 | deg
|  |  |  | @ Cl=0.1, Cd= | 0.0051366
|  |  |  | @ Cl=0.4, Cd= | 0.0044624
|  |  |  | @ Cl=0.6, Cd= | 0.0040638
alpha (deg) | Cl | Cd | Cm | Cl/Cd
-20 | -1.4505 | 0.03212 | -0.1051 | -45.1588
-19.5 | -1.4495 | 0.02816 | -0.105 | -51.4737
-19 | -1.4419 | 0.02497 | -0.1042 | -57.7453
-18.5 | -1.4276 | 0.02237 | -0.1032 | -63.8176
-18 | -1.4182 | 0.01971 | -0.1013 | -71.9533
-17.5 | -1.4084 | 0.01731 | -0.0989 | -81.3634
-17 | -1.4037 | 0.01533 | -0.0949 | -91.5656
-16.5 | -1.3974 | 0.01389 | -0.0888 | -100.6048
-16 | -1.3654 | 0.01255 | -0.0864 | -108.7968
-15.5 | -1.3221 | 0.01164 | -0.0852 | -113.5825
-15 | -1.2726 | 0.01107 | -0.0847 | -114.9593
-14.5 | -1.2209 | 0.01058 | -0.0844 | -115.397
-14 | -1.1678 | 0.01014 | -0.0843 | -115.1677
-13.5 | -1.1137 | 0.00974 | -0.0843 | -114.3429
-13 | -1.0594 | 0.0093 | -0.0843 | -113.914
-12.5 | -1.0044 | 0.00888 | -0.0845 | -113.1081
-12 | -0.9486 | 0.00849 | -0.0848 | -111.7314
-11.5 | -0.8918 | 0.00818 | -0.0851 | -109.022
-11 | -0.8346 | 0.00789 | -0.0856 | -105.7795
-10.5 | -0.7769 | 0.00763 | -0.0861 | -101.8218
-10 | -0.7189 | 0.00739 | -0.0867 | -97.2801
-9.5 | -0.6606 | 0.00715 | -0.0873 | -92.3916
-9 | -0.6024 | 0.0069 | -0.0879 | -87.3043
-8.5 | -0.544 | 0.00665 | -0.0885 | -81.8045
-8 | -0.485 | 0.00643 | -0.0893 | -75.4277
-7.5 | -0.4259 | 0.00627 | -0.09 | -67.9266
-6.5 | -0.3072 | 0.00595 | -0.0916 | -51.6303
-6 | -0.2478 | 0.0058 | -0.0924 | -42.7241
-5.5 | -0.1881 | 0.00565 | -0.0932 | -33.292
-5 | -0.1284 | 0.00555 | -0.0941 | -23.1351
-4.5 | -0.0685 | 0.00541 | -0.095 | -12.6617
-4 | -0.0088 | 0.00532 | -0.0959 | -1.6541
-3.5 | 0.0512 | 0.00521 | -0.0968 | 9.8273
-3 | 0.111 | 0.00512 | -0.0977 | 21.6797
-2.5 | 0.1711 | 0.00498 | -0.0986 | 34.3574
-2 | 0.2307 | 0.00484 | -0.0995 | 47.6653
-1.5 | 0.2905 | 0.00473 | -0.1005 | 61.4165
-1 | 0.35 | 0.00458 | -0.1014 | 76.4192
-0.5 | 0.4095 | 0.00444 | -0.1024 | 92.2297
0 | 0.4688 | 0.00407 | -0.1035 | 115.1843
0.5 | 0.5284 | 0.00399 | -0.1044 | 132.4311
1 | 0.5877 | 0.00403 | -0.1053 | 145.8313
1.5 | 0.6459 | 0.00419 | -0.106 | 154.1527
2 | 0.7028 | 0.00448 | -0.1064 | 156.875
2.5 | 0.7583 | 0.00486 | -0.1066 | 156.0288
3 | 0.8104 | 0.00549 | -0.1063 | 147.6138
3.5 | 0.8618 | 0.00612 | -0.1058 | 140.817
4 | 0.9153 | 0.00654 | -0.1057 | 139.9541
4.5 | 0.9687 | 0.00694 | -0.1055 | 139.5821
5 | 1.0216 | 0.00732 | -0.1052 | 139.5628
5.5 | 1.0733 | 0.00774 | -0.1047 | 138.6693
6 | 1.1236 | 0.00818 | -0.104 | 137.3594
6.5 | 1.1741 | 0.00857 | -0.1032 | 137.0012
7 | 1.2244 | 0.00891 | -0.1025 | 137.4186
7.5 | 1.2732 | 0.00928 | -0.1015 | 137.1983
8 | 1.3205 | 0.00965 | -0.1002 | 136.8394
8.5 | 1.3656 | 0.01004 | -0.0985 | 136.0159
9 | 1.3968 | 0.01044 | -0.094 | 133.7931
9.5 | 1.4288 | 0.01096 | -0.09 | 130.365
10 | 1.4637 | 0.01153 | -0.0868 | 126.9471
10.5 | 1.4966 | 0.01223 | -0.0834 | 122.3712
11 | 1.5297 | 0.01299 | -0.0802 | 117.7598
11.5 | 1.5634 | 0.01379 | -0.0773 | 113.372
12 | 1.594 | 0.01478 | -0.0741 | 107.8484
12.5 | 1.6243 | 0.01585 | -0.0711 | 102.4795
13 | 1.6534 | 0.01704 | -0.0681 | 97.0305
13.5 | 1.683 | 0.01828 | -0.0653 | 92.0678
14 | 1.7099 | 0.01974 | -0.0625 | 86.6211
14.5 | 1.7352 | 0.02138 | -0.0597 | 81.16
15 | 1.7561 | 0.02341 | -0.0568 | 75.015
15.5 | 1.7799 | 0.0254 | -0.0544 | 70.0748
16 | 1.8014 | 0.02723 | -0.0517 | 66.155
16.5 | 1.8232 | 0.02963 | -0.0497 | 61.5322
17 | 1.8421 | 0.03237 | -0.0478 | 56.9076
17.5 | 1.8605 | 0.03528 | -0.0461 | 52.7353
18 | 1.8743 | 0.03874 | -0.0445 | 48.3815
18.5 | 1.8877 | 0.04236 | -0.0432 | 44.5633
19 | 1.903 | 0.04597 | -0.0423 | 41.3966
19.5 | 1.9163 | 0.04988 | -0.0416 | 38.4182
20 | 1.9278 | 0.0541 | -0.0411 | 35.634

## 149. Re 20M Mach 0.25 (1)
BIGFOIL.COM POLAR EXPORT
NACA64-516 a=0.8
NACA64-516 a=0.8 |  |  |  | Cl Max: | 1.578 | at alpha= | 11.5 | deg
JavaFoil+Calcfoil stall+Eppler ext transition |  |  |  | L/D Max: | 141.111 | at alpha= | 4.5 | deg
Re: | 20000000 |  |  | Cd Min: | 0.00523 | at alpha= | -0.5 | deg
Mach: | 0.25 |  |  | Cl=0 at alpha= | -3.9297 | deg
|  |  |  | @ Cl=0.1, Cd= | 0.0059214
|  |  |  | @ Cl=0.4, Cd= | 0.0052911
|  |  |  | @ Cl=0.6, Cd= | 0.0057082
alpha (deg) | Cl | Cd | Cm | Cl/Cd
-18 | -0.471 | 0.14669 | -0.037 | -3.214
-17.5 | -0.517 | 0.13669 | -0.038 | -3.78
-17 | -0.558 | 0.12813 | -0.039 | -4.355
-16.5 | -0.595 | 0.12008 | -0.04 | -4.955
-16 | -0.628 | 0.11207 | -0.041 | -5.6
-15.5 | -0.655 | 0.10414 | -0.043 | -6.292
-15 | -0.678 | 0.09665 | -0.045 | -7.018
-14.5 | -0.699 | 0.08613 | -0.048 | -8.109
-14 | -0.713 | 0.07698 | -0.052 | -9.266
-13.5 | -0.771 | 0.03809 | -0.066 | -20.247
-13 | -0.817 | 0.0165 | -0.074 | -49.507
-12.5 | -0.812 | 0.01443 | -0.075 | -56.263
-12 | -0.799 | 0.01298 | -0.077 | -61.549
-11.5 | -0.784 | 0.01088 | -0.079 | -72.073
-11 | -0.771 | 0.00921 | -0.082 | -83.71
-10.5 | -0.731 | 0.00838 | -0.082 | -87.307
-10 | -0.689 | 0.00849 | -0.083 | -81.114
-9.5 | -0.642 | 0.00818 | -0.084 | -78.524
-9 | -0.593 | 0.00784 | -0.085 | -75.656
-8.5 | -0.542 | 0.00756 | -0.085 | -71.716
-8 | -0.488 | 0.00735 | -0.086 | -66.379
-7.5 | -0.432 | 0.0071 | -0.087 | -60.937
-7 | -0.375 | 0.00691 | -0.088 | -54.277
-6.5 | -0.316 | 0.0067 | -0.088 | -47.229
-6 | -0.256 | 0.00656 | -0.089 | -39.076
-5.5 | -0.195 | 0.00643 | -0.09 | -30.377
-5 | -0.134 | 0.00633 | -0.091 | -21.123
-4.5 | -0.071 | 0.00621 | -0.091 | -11.475
-4 | -0.009 | 0.00608 | -0.092 | -1.404
-3.5 | 0.055 | 0.006 | -0.093 | 9.081
-3 | 0.118 | 0.00589 | -0.094 | 19.993
-2.5 | 0.181 | 0.00582 | -0.094 | 31.131
-2 | 0.245 | 0.00562 | -0.095 | 43.615
-1.5 | 0.308 | 0.00544 | -0.096 | 56.736
-1 | 0.372 | 0.00534 | -0.097 | 69.595
-0.5 | 0.435 | 0.00523 | -0.097 | 83.256
0 | 0.499 | 0.00528 | -0.098 | 94.368
0.5 | 0.562 | 0.00566 | -0.099 | 99.206
1 | 0.625 | 0.00574 | -0.099 | 108.893
1.5 | 0.688 | 0.00597 | -0.1 | 115.213
2 | 0.751 | 0.00629 | -0.101 | 119.398
2.5 | 0.814 | 0.00665 | -0.101 | 122.401
3 | 0.877 | 0.00698 | -0.102 | 125.708
3.5 | 0.94 | 0.00747 | -0.103 | 125.881
4 | 0.996 | 0.00811 | -0.104 | 122.846
4.5 | 1.052 | 0.00745 | -0.104 | 141.111
5 | 1.108 | 0.00875 | -0.104 | 126.63
5.5 | 1.163 | 0.00957 | -0.105 | 121.53
6 | 1.217 | 0.00999 | -0.105 | 121.851
6.5 | 1.27 | 0.01044 | -0.106 | 121.69
7 | 1.32 | 0.01089 | -0.106 | 121.218
7.5 | 1.366 | 0.01139 | -0.107 | 119.982
8 | 1.409 | 0.01187 | -0.107 | 118.706
8.5 | 1.449 | 0.01245 | -0.107 | 116.371
9 | 1.485 | 0.01307 | -0.108 | 113.62
9.5 | 1.516 | 0.0137 | -0.108 | 110.686
10 | 1.542 | 0.01442 | -0.109 | 106.904
10.5 | 1.563 | 0.01525 | -0.109 | 102.464
11 | 1.575 | 0.01606 | -0.11 | 98.089
11.5 | 1.578 | 0.01701 | -0.11 | 92.729
12 | 1.572 | 0.01789 | -0.11 | 87.874
12.5 | 1.558 | 0.01896 | -0.111 | 82.169
13 | 1.536 | 0.02002 | -0.111 | 76.725
13.5 | 1.506 | 0.02122 | -0.111 | 70.944
14 | 1.466 | 0.02286 | -0.111 | 64.111
14.5 | 1.414 | 0.0249 | -0.112 | 56.794
15 | 1.349 | 0.02698 | -0.112 | 49.975
15.5 | 1.273 | 0.02966 | -0.111 | 42.906
16 | 1.186 | 0.03396 | -0.111 | 34.914
16.5 | 1.092 | 0.03909 | -0.11 | 27.947

## 150. Re 20M Mach 0.25 (2)
BIGFOIL.COM POLAR EXPORT
NACA64-516 a=0.8
NACA64-516 a=0.8 |  |  |  | Cl Max: | 1.8995 | at alpha= | 20 | deg
XFOIL ncrit=9 |  |  |  | L/D Max: | 163.551 | at alpha= | 2 | deg
Re: | 20000000 |  |  | Cd Min: | 0.07294 | at alpha= | 20 | deg
Mach: | 0.25 |  |  | Cl=0 at alpha= | -3.9219 | deg
|  |  |  | @ Cl=0.1, Cd= | 0.0051835
|  |  |  | @ Cl=0.4, Cd= | 0.0044308
|  |  |  | @ Cl=0.6, Cd= | 0.0040347
alpha (deg) | Cl | Cd | Cm | Cl/Cd
-20 | -1.2769 | 0.06149 | -0.1078 | -20.766
-19.5 | -1.3137 | 0.051 | -0.1141 | -25.7588
-19 | -1.3358 | 0.043 | -0.1178 | -31.0651
-18.5 | -1.3369 | 0.03753 | -0.1194 | -35.6222
-18 | -1.3535 | 0.03149 | -0.1202 | -42.9819
-17.5 | -1.352 | 0.02731 | -0.1196 | -49.5057
-17 | -1.3489 | 0.02352 | -0.1182 | -57.3512
-16.5 | -1.3344 | 0.02072 | -0.1162 | -64.4015
-16 | -1.3186 | 0.01823 | -0.1135 | -72.3313
-15.5 | -1.3168 | 0.01558 | -0.1093 | -84.5186
-15 | -1.3071 | 0.01425 | -0.1028 | -91.7263
-14.5 | -1.2795 | 0.0124 | -0.0988 | -103.1855
-14 | -1.2326 | 0.01129 | -0.0966 | -109.1763
-13.5 | -1.1759 | 0.0107 | -0.0954 | -109.8972
-13 | -1.1176 | 0.01018 | -0.0944 | -109.7839
-12.5 | -1.0583 | 0.0097 | -0.0937 | -109.1031
-12 | -0.999 | 0.00919 | -0.093 | -108.7051
-11.5 | -0.939 | 0.00872 | -0.0926 | -107.6835
-11 | -0.878 | 0.00833 | -0.0924 | -105.4022
-10.5 | -0.8166 | 0.008 | -0.0923 | -102.075
-10 | -0.7548 | 0.00771 | -0.0923 | -97.8988
-9.5 | -0.6929 | 0.00743 | -0.0925 | -93.2571
-9 | -0.631 | 0.00717 | -0.0927 | -88.0056
-8.5 | -0.5693 | 0.00689 | -0.093 | -82.627
-8 | -0.5073 | 0.00663 | -0.0934 | -76.5158
-7.5 | -0.4452 | 0.00641 | -0.0939 | -69.454
-7 | -0.383 | 0.00623 | -0.0944 | -61.4767
-6.5 | -0.3207 | 0.00606 | -0.0951 | -52.9208
-6 | -0.2586 | 0.0059 | -0.0957 | -43.8305
-5.5 | -0.1964 | 0.00574 | -0.0964 | -34.216
-5 | -0.1341 | 0.00561 | -0.0972 | -23.9037
-4.5 | -0.0719 | 0.00548 | -0.098 | -13.1204
-4 | -0.0097 | 0.00537 | -0.0989 | -1.8063
-3.5 | 0.0524 | 0.00526 | -0.0998 | 9.962
-3 | 0.1146 | 0.00516 | -0.1007 | 22.2093
-2.5 | 0.1767 | 0.00503 | -0.1016 | 35.1292
-1.5 | 0.3006 | 0.00475 | -0.1035 | 63.2842
-1 | 0.3622 | 0.0046 | -0.1045 | 78.7391
0 | 0.4851 | 0.00405 | -0.1067 | 119.7778
0.5 | 0.5467 | 0.004 | -0.1076 | 136.675
1 | 0.6081 | 0.00404 | -0.1085 | 150.5198
1.5 | 0.6692 | 0.00414 | -0.1093 | 161.6425
2 | 0.7278 | 0.00445 | -0.1097 | 163.5506
2.5 | 0.7853 | 0.00482 | -0.1098 | 162.9253
3.5 | 0.89 | 0.00621 | -0.1084 | 143.3172
4 | 0.9446 | 0.00665 | -0.108 | 142.0451
4.5 | 0.9987 | 0.0071 | -0.1074 | 140.662
5 | 1.0524 | 0.00751 | -0.1068 | 140.1332
5.5 | 1.1037 | 0.00801 | -0.1056 | 137.7903
6 | 1.1541 | 0.00848 | -0.1043 | 136.0967
6.5 | 1.2042 | 0.00891 | -0.1028 | 135.1515
7 | 1.2535 | 0.00929 | -0.1012 | 134.93
7.5 | 1.3 | 0.00968 | -0.099 | 134.2975
8 | 1.3302 | 0.01013 | -0.0936 | 131.3129
8.5 | 1.3668 | 0.01066 | -0.0898 | 128.2176
9 | 1.4024 | 0.01132 | -0.086 | 123.8869
9.5 | 1.4399 | 0.012 | -0.0826 | 119.9917
10 | 1.475 | 0.01284 | -0.079 | 114.8754
10.5 | 1.5096 | 0.01377 | -0.0755 | 109.6296
11 | 1.5446 | 0.01475 | -0.0722 | 104.7186
11.5 | 1.578 | 0.01589 | -0.0688 | 99.3077
12 | 1.6067 | 0.01732 | -0.0651 | 92.7656
12.5 | 1.6374 | 0.01876 | -0.0618 | 87.2814
13 | 1.6667 | 0.02038 | -0.0585 | 81.7812
13.5 | 1.6939 | 0.02225 | -0.0553 | 76.1303
14 | 1.7171 | 0.02452 | -0.0521 | 70.0285
14.5 | 1.7424 | 0.02683 | -0.0493 | 64.9422
15 | 1.7673 | 0.02929 | -0.0467 | 60.338
15.5 | 1.7894 | 0.03212 | -0.0443 | 55.7098
16 | 1.8067 | 0.03499 | -0.0415 | 51.6348
16.5 | 1.8231 | 0.03862 | -0.0394 | 47.2061
17 | 1.8417 | 0.04222 | -0.0377 | 43.6215
17.5 | 1.8585 | 0.04617 | -0.0363 | 40.2534
18 | 1.8704 | 0.05074 | -0.0352 | 36.8624
18.5 | 1.8837 | 0.05536 | -0.0344 | 34.0264
19 | 1.8893 | 0.06095 | -0.0339 | 30.9975
19.5 | 1.895 | 0.06674 | -0.0339 | 28.3938
20 | 1.8995 | 0.07294 | -0.0344 | 26.042

## 151. Re 20M Mach 0.50 (1)
BIGFOIL.COM POLAR EXPORT
NACA64-516 a=0.8
NACA64-516 a=0.8 |  |  |  | Cl Max: | 1.456 | at alpha= | 8 | deg
JavaFoil+Calcfoil stall+Eppler ext transition |  |  |  | L/D Max: | 136.219 | at alpha= | 2.5 | deg
Re: | 20000000 |  |  | Cd Min: | 0.0054 | at alpha= | 0 | deg
Mach: | 0.5 |  |  | Cl=0 at alpha= | -3.9296 | deg
|  |  |  | @ Cl=0.1, Cd= | 0.0062331
|  |  |  | @ Cl=0.4, Cd= | 0.0056238
|  |  |  | @ Cl=0.6, Cd= | 0.0057634
alpha (deg) | Cl | Cd | Cm | Cl/Cd
-20 | -0.909 | 0.17746 | -0.046 | -5.12
-19.5 | -0.88 | 0.17417 | -0.046 | -5.054
-19 | -0.852 | 0.16889 | -0.046 | -5.042
-18.5 | -0.823 | 0.16289 | -0.046 | -5.051
-18 | -0.796 | 0.14991 | -0.047 | -5.312
-17.5 | -0.767 | 0.14492 | -0.047 | -5.295
-17 | -0.739 | 0.13959 | -0.046 | -5.293
-16.5 | -0.71 | 0.14066 | -0.046 | -5.047
-16 | -0.683 | 0.12248 | -0.047 | -5.573
-15.5 | -0.655 | 0.11471 | -0.048 | -5.714
-15 | -0.627 | 0.10813 | -0.048 | -5.8
-14.5 | -0.599 | 0.10144 | -0.048 | -5.902
-14 | -0.574 | 0.09024 | -0.052 | -6.356
-13.5 | -0.548 | 0.08109 | -0.055 | -6.762
-13 | -0.514 | 0.08767 | -0.048 | -5.858
-12.5 | -0.485 | 0.08414 | -0.048 | -5.765
-12 | -0.46 | 0.07358 | -0.053 | -6.248
-11.5 | -0.443 | 0.05644 | -0.064 | -7.851
-11 | -0.458 | 0.02071 | -0.083 | -22.13
-10.5 | -0.435 | 0.01595 | -0.086 | -27.25
-10 | -0.343 | 0.06671 | -0.046 | -5.137
-9.5 | -0.352 | 0.02452 | -0.082 | -14.353
-9 | -0.429 | 0.014 | -0.089 | -30.656
-8.5 | -0.5 | 0.01053 | -0.093 | -47.503
-8 | -0.494 | 0.00873 | -0.096 | -56.649
-7.5 | -0.454 | 0.00824 | -0.097 | -55.072
-7 | -0.402 | 0.00774 | -0.098 | -51.943
-6.5 | -0.344 | 0.0074 | -0.099 | -46.395
-6 | -0.281 | 0.0071 | -0.1 | -39.604
-5.5 | -0.216 | 0.00687 | -0.101 | -31.387
-5 | -0.148 | 0.0067 | -0.101 | -22.108
-4.5 | -0.079 | 0.00656 | -0.102 | -12.083
-4 | -0.01 | 0.0064 | -0.103 | -1.485
-3.5 | 0.061 | 0.0063 | -0.104 | 9.659
-3 | 0.131 | 0.00618 | -0.105 | 21.269
-2.5 | 0.202 | 0.00605 | -0.105 | 33.461
-2 | 0.274 | 0.00587 | -0.106 | 46.678
-1.5 | 0.345 | 0.00574 | -0.107 | 60.1
-1 | 0.416 | 0.00559 | -0.108 | 74.304
-0.5 | 0.487 | 0.00547 | -0.109 | 88.94
0 | 0.557 | 0.0054 | -0.11 | 103.146
0.5 | 0.628 | 0.006 | -0.11 | 104.737
1 | 0.699 | 0.00618 | -0.111 | 113.063
1.5 | 0.769 | 0.00651 | -0.112 | 118.242
2 | 0.84 | 0.00693 | -0.113 | 121.231
2.5 | 0.906 | 0.00665 | -0.113 | 136.219
3 | 0.974 | 0.00785 | -0.113 | 124.096
3.5 | 1.042 | 0.00847 | -0.114 | 122.905
4 | 1.098 | 0.00922 | -0.114 | 119.124
4.5 | 1.161 | 0.00981 | -0.115 | 118.329
5 | 1.22 | 0.01098 | -0.115 | 111.135
5.5 | 1.278 | 0.0116 | -0.116 | 110.162
6 | 1.331 | 0.01232 | -0.116 | 108.113
6.5 | 1.381 | 0.013 | -0.117 | 106.248
7 | 1.42 | 0.01379 | -0.117 | 102.972
7.5 | 1.447 | 0.01471 | -0.118 | 98.373
8 | 1.456 | 0.01569 | -0.118 | 92.792
8.5 | 1.433 | 0.01712 | -0.119 | 83.681
9 | 1.341 | 0.01862 | -0.119 | 72.016
9.5 | 0.898 | 0.02086 | -0.12 | 43.053
10 | 0.93 | 0.02144 | -0.12 | 43.363
10.5 | 0.959 | 0.02373 | -0.12 | 40.423
11 | 0.984 | 0.02711 | -0.12 | 36.291
11.5 | 1.022 | 0.02501 | -0.121 | 40.846
12 | 1.048 | 0.02834 | -0.121 | 36.982
12.5 | 1.067 | 0.03334 | -0.12 | 32.015
13 | 1.09 | 0.03633 | -0.119 | 30.008

## 152. Re 20M Mach 0.50 (2)
BIGFOIL.COM POLAR EXPORT
NACA64-516 a=0.8
NACA64-516 a=0.8 |  |  |  | Cl Max: | 1.6374 | at alpha= | 12 | deg
XFOIL ncrit=9 |  |  |  | L/D Max: | 194.688 | at alpha= | 2 | deg
Re: | 20000000 |  |  | Cd Min: | 0.06083 | at alpha= | 13.5 | deg
Mach: | 0.5 |  |  | Cl=0 at alpha= | -99 | deg
|  |  |  | @ Cl=0.1, Cd= | 0.0041
|  |  |  | @ Cl=0.4, Cd= | 0.0041
|  |  |  | @ Cl=0.6, Cd= | 0.0041
alpha (deg) | Cl | Cd | Cm | Cl/Cd
0 | 0.5585 | 0.0041 | -0.1206 | 136.2195
0.5 | 0.6295 | 0.0041 | -0.1216 | 153.5366
1 | 0.7014 | 0.00409 | -0.1227 | 171.4914
1.5 | 0.7725 | 0.00418 | -0.1235 | 184.8086
2 | 0.843 | 0.00433 | -0.1241 | 194.6882
2.5 | 0.9092 | 0.00469 | -0.1239 | 193.8593
3 | 0.9675 | 0.00539 | -0.1223 | 179.4991
3.5 | 1.0186 | 0.00628 | -0.1193 | 162.1975
4.5 | 1.1113 | 0.00787 | -0.1111 | 141.2071
5 | 1.1366 | 0.00858 | -0.1029 | 132.4709
5.5 | 1.1704 | 0.00949 | -0.0966 | 123.3298
6 | 1.2019 | 0.01063 | -0.0903 | 113.0668
6.5 | 1.2418 | 0.01169 | -0.0854 | 106.2275
7 | 1.2841 | 0.01277 | -0.0809 | 100.556
7.5 | 1.3279 | 0.01393 | -0.0767 | 95.3266
8 | 1.369 | 0.01531 | -0.0721 | 89.4187
8.5 | 1.4088 | 0.0169 | -0.0676 | 83.3609
9 | 1.449 | 0.01864 | -0.0632 | 77.7361
9.5 | 1.4871 | 0.02067 | -0.0587 | 71.9448
10 | 1.5232 | 0.02301 | -0.0542 | 66.1973
10.5 | 1.559 | 0.02557 | -0.05 | 60.9699
11 | 1.5936 | 0.02843 | -0.0457 | 56.0535
11.5 | 1.6218 | 0.03191 | -0.0413 | 50.8242
12 | 1.6374 | 0.03648 | -0.0367 | 44.8849
12.5 | 1.6309 | 0.04298 | -0.0325 | 37.9456
13 | 1.6067 | 0.05131 | -0.0296 | 31.3136
13.5 | 1.5768 | 0.06083 | -0.0283 | 25.9214