## index
index | Re | Mach | Datasource
1 | 50000 | 0 | JavaFoil+Calcfoil stall+Eppler ext transition
2 | 50000 | 0 | XFOIL ncrit=9
3 | 50000 | 0.1 | JavaFoil+Calcfoil stall+Eppler ext transition
4 | 50000 | 0.1 | XFOIL ncrit=9
5 | 50000 | 0.25 | JavaFoil+Calcfoil stall+Eppler ext transition
6 | 50000 | 0.25 | XFOIL ncrit=9
7 | 50000 | 0.5 | JavaFoil+Calcfoil stall+Eppler ext transition
8 | 50000 | 0.5 | XFOIL ncrit=9
9 | 100000 | 0 | JavaFoil+Calcfoil stall+Eppler ext transition
10 | 100000 | 0 | XFOIL ncrit=9
11 | 100000 | 0.1 | JavaFoil+Calcfoil stall+Eppler ext transition
12 | 100000 | 0.1 | XFOIL ncrit=9
13 | 100000 | 0.25 | JavaFoil+Calcfoil stall+Eppler ext transition
14 | 100000 | 0.25 | XFOIL ncrit=9
15 | 100000 | 0.5 | JavaFoil+Calcfoil stall+Eppler ext transition
16 | 100000 | 0.5 | XFOIL ncrit=9
17 | 250000 | 0 | JavaFoil+Calcfoil stall+Eppler ext transition
18 | 250000 | 0 | XFOIL ncrit=9
19 | 250000 | 0.1 | JavaFoil+Calcfoil stall+Eppler ext transition
20 | 250000 | 0.1 | XFOIL ncrit=9
21 | 250000 | 0.25 | JavaFoil+Calcfoil stall+Eppler ext transition
22 | 250000 | 0.25 | XFOIL ncrit=9
23 | 250000 | 0.5 | JavaFoil+Calcfoil stall+Eppler ext transition
24 | 250000 | 0.5 | XFOIL ncrit=9
25 | 500000 | 0 | JavaFoil+Calcfoil stall+Eppler ext transition
26 | 500000 | 0 | XFOIL ncrit=9
27 | 500000 | 0.1 | JavaFoil+Calcfoil stall+Eppler ext transition
28 | 500000 | 0.1 | XFOIL ncrit=9
29 | 500000 | 0.25 | JavaFoil+Calcfoil stall+Eppler ext transition
30 | 500000 | 0.25 | XFOIL ncrit=9
31 | 500000 | 0.5 | JavaFoil+Calcfoil stall+Eppler ext transition
32 | 500000 | 0.5 | XFOIL ncrit=9
33 | 750000 | 0 | JavaFoil+Calcfoil stall+Eppler ext transition
34 | 750000 | 0 | XFOIL ncrit=9
35 | 750000 | 0.1 | JavaFoil+Calcfoil stall+Eppler ext transition
36 | 750000 | 0.1 | XFOIL ncrit=9
37 | 750000 | 0.25 | JavaFoil+Calcfoil stall+Eppler ext transition
38 | 750000 | 0.25 | XFOIL ncrit=9
39 | 750000 | 0.5 | JavaFoil+Calcfoil stall+Eppler ext transition
40 | 750000 | 0.5 | XFOIL ncrit=9
41 | 1000000 | 0 | JavaFoil+Calcfoil stall+Eppler ext transition
42 | 1000000 | 0 | XFOIL ncrit=9
43 | 1000000 | 0.1 | JavaFoil+Calcfoil stall+Eppler ext transition
44 | 1000000 | 0.1 | XFOIL ncrit=9
45 | 1000000 | 0.25 | JavaFoil+Calcfoil stall+Eppler ext transition
46 | 1000000 | 0.25 | XFOIL ncrit=9
47 | 1000000 | 0.5 | JavaFoil+Calcfoil stall+Eppler ext transition
48 | 1000000 | 0.5 | XFOIL ncrit=9
49 | 2000000 | 0 | JavaFoil+Calcfoil stall+Eppler ext transition
50 | 2000000 | 0 | XFOIL ncrit=9
51 | 2000000 | 0.1 | JavaFoil+Calcfoil stall+Eppler ext transition
52 | 2000000 | 0.1 | XFOIL ncrit=9
53 | 2000000 | 0.25 | JavaFoil+Calcfoil stall+Eppler ext transition
54 | 2000000 | 0.25 | XFOIL ncrit=9
55 | 2000000 | 0.5 | JavaFoil+Calcfoil stall+Eppler ext transition
56 | 2000000 | 0.5 | XFOIL ncrit=9
57 | 3000000 | 0 | JavaFoil+Calcfoil stall+Eppler ext transition
58 | 3000000 | 0 | XFOIL ncrit=9
59 | 3000000 | 0.1 | JavaFoil+Calcfoil stall+Eppler ext transition
60 | 3000000 | 0.1 | XFOIL ncrit=9
61 | 3000000 | 0.25 | JavaFoil+Calcfoil stall+Eppler ext transition
62 | 3000000 | 0.25 | XFOIL ncrit=9
63 | 3000000 | 0.5 | JavaFoil+Calcfoil stall+Eppler ext transition
64 | 3000000 | 0.5 | XFOIL ncrit=9
65 | 4000000 | 0 | JavaFoil+Calcfoil stall+Eppler ext transition
66 | 4000000 | 0 | XFOIL ncrit=9
67 | 4000000 | 0.1 | JavaFoil+Calcfoil stall+Eppler ext transition
68 | 4000000 | 0.1 | XFOIL ncrit=9
69 | 4000000 | 0.25 | JavaFoil+Calcfoil stall+Eppler ext transition
70 | 4000000 | 0.25 | XFOIL ncrit=9
71 | 4000000 | 0.5 | JavaFoil+Calcfoil stall+Eppler ext transition
72 | 4000000 | 0.5 | XFOIL ncrit=9
73 | 5000000 | 0 | JavaFoil+Calcfoil stall+Eppler ext transition
74 | 5000000 | 0 | XFOIL ncrit=9
75 | 5000000 | 0.1 | JavaFoil+Calcfoil stall+Eppler ext transition
76 | 5000000 | 0.1 | XFOIL ncrit=9
77 | 5000000 | 0.25 | JavaFoil+Calcfoil stall+Eppler ext transition
78 | 5000000 | 0.25 | XFOIL ncrit=9
79 | 5000000 | 0.5 | JavaFoil+Calcfoil stall+Eppler ext transition
80 | 5000000 | 0.5 | XFOIL ncrit=9
81 | 6000000 | 0 | JavaFoil+Calcfoil stall+Eppler ext transition
82 | 6000000 | 0 | XFOIL ncrit=9
83 | 6000000 | 0.1 | JavaFoil+Calcfoil stall+Eppler ext transition
84 | 6000000 | 0.1 | XFOIL ncrit=9
85 | 6000000 | 0.25 | JavaFoil+Calcfoil stall+Eppler ext transition
86 | 6000000 | 0.25 | XFOIL ncrit=9
87 | 6000000 | 0.5 | JavaFoil+Calcfoil stall+Eppler ext transition
88 | 6000000 | 0.5 | XFOIL ncrit=9
89 | 7000000 | 0 | JavaFoil+Calcfoil stall+Eppler ext transition
90 | 7000000 | 0 | XFOIL ncrit=9
91 | 7000000 | 0.1 | JavaFoil+Calcfoil stall+Eppler ext transition
92 | 7000000 | 0.1 | XFOIL ncrit=9
93 | 7000000 | 0.25 | JavaFoil+Calcfoil stall+Eppler ext transition
94 | 7000000 | 0.25 | XFOIL ncrit=9
95 | 7000000 | 0.5 | JavaFoil+Calcfoil stall+Eppler ext transition
96 | 7000000 | 0.5 | XFOIL ncrit=9
97 | 8000000 | 0 | JavaFoil+Calcfoil stall+Eppler ext transition
98 | 8000000 | 0 | XFOIL ncrit=9
99 | 8000000 | 0.1 | JavaFoil+Calcfoil stall+Eppler ext transition
100 | 8000000 | 0.1 | XFOIL ncrit=9
101 | 8000000 | 0.25 | JavaFoil+Calcfoil stall+Eppler ext transition
102 | 8000000 | 0.25 | XFOIL ncrit=9
103 | 8000000 | 0.5 | JavaFoil+Calcfoil stall+Eppler ext transition
104 | 8000000 | 0.5 | XFOIL ncrit=9
105 | 10000000 | 0 | JavaFoil+Calcfoil stall+Eppler ext transition
106 | 10000000 | 0 | XFOIL ncrit=9
107 | 10000000 | 0.1 | JavaFoil+Calcfoil stall+Eppler ext transition
108 | 10000000 | 0.1 | XFOIL ncrit=9
109 | 10000000 | 0.25 | JavaFoil+Calcfoil stall+Eppler ext transition
110 | 10000000 | 0.25 | XFOIL ncrit=9
111 | 10000000 | 0.5 | JavaFoil+Calcfoil stall+Eppler ext transition
112 | 10000000 | 0.5 | XFOIL ncrit=9
113 | 12000000 | 0 | JavaFoil+Calcfoil stall+Eppler ext transition
114 | 12000000 | 0 | XFOIL ncrit=9
115 | 12000000 | 0.1 | JavaFoil+Calcfoil stall+Eppler ext transition
116 | 12000000 | 0.1 | XFOIL ncrit=9
117 | 12000000 | 0.25 | JavaFoil+Calcfoil stall+Eppler ext transition
118 | 12000000 | 0.25 | XFOIL ncrit=9
119 | 12000000 | 0.5 | JavaFoil+Calcfoil stall+Eppler ext transition
120 | 12000000 | 0.5 | XFOIL ncrit=9
121 | 14000000 | 0 | JavaFoil+Calcfoil stall+Eppler ext transition
122 | 14000000 | 0 | XFOIL ncrit=9
123 | 14000000 | 0.1 | JavaFoil+Calcfoil stall+Eppler ext transition
124 | 14000000 | 0.1 | XFOIL ncrit=9
125 | 14000000 | 0.25 | JavaFoil+Calcfoil stall+Eppler ext transition
126 | 14000000 | 0.25 | XFOIL ncrit=9
127 | 14000000 | 0.5 | JavaFoil+Calcfoil stall+Eppler ext transition
128 | 14000000 | 0.5 | XFOIL ncrit=9
129 | 16000000 | 0 | JavaFoil+Calcfoil stall+Eppler ext transition
130 | 16000000 | 0 | XFOIL ncrit=9
131 | 16000000 | 0.1 | JavaFoil+Calcfoil stall+Eppler ext transition
132 | 16000000 | 0.1 | XFOIL ncrit=9
133 | 16000000 | 0.25 | JavaFoil+Calcfoil stall+Eppler ext transition
134 | 16000000 | 0.25 | XFOIL ncrit=9
135 | 16000000 | 0.5 | JavaFoil+Calcfoil stall+Eppler ext transition
136 | 16000000 | 0.5 | XFOIL ncrit=9
137 | 18000000 | 0 | JavaFoil+Calcfoil stall+Eppler ext transition
138 | 18000000 | 0 | XFOIL ncrit=9
139 | 18000000 | 0.1 | JavaFoil+Calcfoil stall+Eppler ext transition
140 | 18000000 | 0.1 | XFOIL ncrit=9
141 | 18000000 | 0.25 | JavaFoil+Calcfoil stall+Eppler ext transition
142 | 18000000 | 0.25 | XFOIL ncrit=9
143 | 18000000 | 0.5 | JavaFoil+Calcfoil stall+Eppler ext transition
144 | 18000000 | 0.5 | XFOIL ncrit=9
145 | 20000000 | 0 | JavaFoil+Calcfoil stall+Eppler ext transition
146 | 20000000 | 0 | XFOIL ncrit=9
147 | 20000000 | 0.1 | JavaFoil+Calcfoil stall+Eppler ext transition
148 | 20000000 | 0.1 | XFOIL ncrit=9
149 | 20000000 | 0.25 | JavaFoil+Calcfoil stall+Eppler ext transition
150 | 20000000 | 0.25 | XFOIL ncrit=9
151 | 20000000 | 0.5 | JavaFoil+Calcfoil stall+Eppler ext transition
152 | 20000000 | 0.5 | XFOIL ncrit=9

## 1. Re 50k Mach 0.00 (1)
BIGFOIL.COM POLAR EXPORT
NACA67-312 a=0.8
NACA67-312 a=0.8 |  |  |  | Cl Max: | 0.969 | at alpha= | 10.5 | deg
JavaFoil+Calcfoil stall+Eppler ext transition |  |  |  | L/D Max: | 34.643 | at alpha= | 4.5 | deg
Re: | 50000 |  |  | Cd Min: | 0.01797 | at alpha= | 0 | deg
Mach: | 0 |  |  | Cl=0 at alpha= | -2.4167 | deg
|  |  |  | @ Cl=0.1, Cd= | 0.018037
|  |  |  | @ Cl=0.4, Cd= | 0.018291
|  |  |  | @ Cl=0.6, Cd= | 0.019316
alpha (deg) | Cl | Cd | Cm | Cl/Cd
-18 | -0.508 | 0.33659 | -0.009 | -1.509
-17.5 | -0.529 | 0.32692 | -0.009 | -1.619
-17 | -0.55 | 0.30282 | -0.01 | -1.817
-16.5 | -0.571 | 0.28974 | -0.01 | -1.971
-16 | -0.591 | 0.26444 | -0.01 | -2.235
-15.5 | -0.61 | 0.238 | -0.011 | -2.562
-15 | -0.627 | 0.217 | -0.011 | -2.89
-14.5 | -0.641 | 0.202 | -0.011 | -3.175
-14 | -0.65 | 0.18844 | -0.012 | -3.449
-13.5 | -0.656 | 0.16817 | -0.012 | -3.901
-13 | -0.659 | 0.16058 | -0.012 | -4.105
-12.5 | -0.659 | 0.14294 | -0.013 | -4.612
-12 | -0.656 | 0.13438 | -0.013 | -4.88
-11.5 | -0.649 | 0.12711 | -0.013 | -5.103
-11 | -0.635 | 0.11355 | -0.014 | -5.588
-10.5 | -0.617 | 0.10729 | -0.014 | -5.75
-10 | -0.596 | 0.09733 | -0.015 | -6.124
-9.5 | -0.572 | 0.08807 | -0.015 | -6.497
-9 | -0.545 | 0.08151 | -0.016 | -6.689
-8.5 | -0.515 | 0.07498 | -0.016 | -6.872
-8 | -0.483 | 0.06971 | -0.017 | -6.924
-7.5 | -0.448 | 0.06379 | -0.017 | -7.016
-7 | -0.41 | 0.05937 | -0.018 | -6.907
-6.5 | -0.37 | 0.0563 | -0.018 | -6.581
-6 | -0.329 | 0.05254 | -0.019 | -6.264
-5.5 | -0.286 | 0.04937 | -0.02 | -5.798
-5 | -0.242 | 0.04645 | -0.021 | -5.213
-4.5 | -0.197 | 0.04396 | -0.023 | -4.479
-4 | -0.151 | 0.04198 | -0.024 | -3.588
-3.5 | -0.104 | 0.04015 | -0.026 | -2.58
-3 | -0.056 | 0.03856 | -0.027 | -1.451
-2.5 | -0.01 | 0.01842 | -0.054 | -0.521
-2 | 0.05 | 0.01826 | -0.055 | 2.736
-1.5 | 0.106 | 0.01801 | -0.054 | 5.876
-1 | 0.164 | 0.01798 | -0.055 | 9.117
-0.5 | 0.222 | 0.01802 | -0.056 | 12.299
0 | 0.28 | 0.01797 | -0.057 | 15.591
0.5 | 0.338 | 0.0181 | -0.058 | 18.659
1 | 0.395 | 0.01827 | -0.059 | 21.648
1.5 | 0.452 | 0.01851 | -0.06 | 24.408
2 | 0.508 | 0.01881 | -0.061 | 27.025
2.5 | 0.565 | 0.01911 | -0.062 | 29.574
3 | 0.621 | 0.01944 | -0.063 | 31.927
3.5 | 0.676 | 0.01984 | -0.064 | 34.061
4 | 0.746 | 0.02242 | -0.067 | 33.265
4.5 | 0.799 | 0.02308 | -0.068 | 34.643
5 | 0.702 | 0.04299 | -0.035 | 16.324
5.5 | 0.742 | 0.04561 | -0.034 | 16.269
6 | 0.781 | 0.04885 | -0.031 | 15.982
6.5 | 0.816 | 0.05264 | -0.03 | 15.502
7 | 0.849 | 0.05732 | -0.029 | 14.807
7.5 | 0.878 | 0.06082 | -0.029 | 14.441
8 | 0.904 | 0.06536 | -0.029 | 13.833
8.5 | 0.926 | 0.0714 | -0.028 | 12.967
9 | 0.943 | 0.07758 | -0.028 | 12.16
9.5 | 0.956 | 0.08322 | -0.028 | 11.493
10 | 0.965 | 0.09027 | -0.028 | 10.689
10.5 | 0.969 | 0.09868 | -0.028 | 9.819
11 | 0.968 | 0.10747 | -0.028 | 9.012
11.5 | 0.964 | 0.11967 | -0.028 | 8.054
12 | 0.955 | 0.12932 | -0.028 | 7.385
12.5 | 0.942 | 0.1399 | -0.027 | 6.736
13 | 0.927 | 0.14935 | -0.027 | 6.205
13.5 | 0.908 | 0.16941 | -0.027 | 5.36
14 | 0.881 | 0.18637 | -0.027 | 4.726
14.5 | 0.851 | 0.19443 | -0.027 | 4.377
15 | 0.82 | 0.21705 | -0.026 | 3.776
15.5 | 0.787 | 0.23926 | -0.026 | 3.29

## 2. Re 50k Mach 0.00 (2)
BIGFOIL.COM POLAR EXPORT
NACA67-312 a=0.8
NACA67-312 a=0.8 |  |  |  | Cl Max: | 1.0098 | at alpha= | 9.5 | deg
XFOIL ncrit=9 |  |  |  | L/D Max: | 22.4869 | at alpha= | 8 | deg
Re: | 50000 |  |  | Cd Min: | 0.16973 | at alpha= | 14.5 | deg
Mach: | 0 |  |  | Cl=0 at alpha= | 2.2245 | deg
|  |  |  | @ Cl=0.1, Cd= | 0.034175
|  |  |  | @ Cl=0.4, Cd= | 0.046583
|  |  |  | @ Cl=0.6, Cd= | 0.038226
alpha (deg) | Cl | Cd | Cm | Cl/Cd
-10 | -0.4933 | 0.12451 | -0.0221 | -3.9619
-9.5 | -0.5004 | 0.11963 | -0.0189 | -4.1829
-9 | -0.5014 | 0.11419 | -0.0149 | -4.3909
-8.5 | -0.5138 | 0.10959 | -0.0104 | -4.6884
-8 | -0.5052 | 0.10379 | -0.0055 | -4.8675
-7.5 | -0.5007 | 0.09871 | 0.0003 | -5.0724
-7 | -0.4902 | 0.09377 | 0.0066 | -5.2277
-5 | -0.6531 | 0.05116 | -0.0065 | -12.7658
-4.5 | -0.6144 | 0.04423 | -0.0038 | -13.891
-4 | -0.5729 | 0.03959 | -0.0013 | -14.4708
-3.5 | -0.526 | 0.03569 | 0.0009 | -14.738
-3 | -0.4775 | 0.0328 | 0.0028 | -14.5579
-2.5 | -0.205 | 0.03072 | -0.0256 | -6.6732
-2 | -0.1847 | 0.03034 | -0.0209 | -6.0877
-1.5 | -0.1642 | 0.03006 | -0.0161 | -5.4624
-1 | -0.1438 | 0.02985 | -0.0114 | -4.8174
-0.5 | -0.1233 | 0.0297 | -0.0067 | -4.1515
0 | -0.1029 | 0.02963 | -0.002 | -3.4728
0.5 | -0.0821 | 0.02963 | 0.0027 | -2.7708
1 | -0.0605 | 0.02974 | 0.007 | -2.0343
1.5 | -0.0373 | 0.02999 | 0.011 | -1.2437
2 | -0.0123 | 0.03043 | 0.0144 | -0.40421
2.5 | 0.0151 | 0.03108 | 0.0172 | 0.48584
3 | 0.0444 | 0.03196 | 0.0195 | 1.3892
3.5 | 0.0747 | 0.03306 | 0.0213 | 2.2595
4 | 0.1051 | 0.0344 | 0.0226 | 3.0552
4.5 | 0.1352 | 0.03599 | 0.0237 | 3.7566
5 | 0.1644 | 0.03786 | 0.0244 | 4.3423
5.5 | 0.1921 | 0.04005 | 0.0248 | 4.7965
6 | 0.2179 | 0.04262 | 0.0248 | 5.1126
6.5 | 0.4734 | 0.04818 | -0.0081 | 9.8257
7 | 0.6629 | 0.03328 | -0.0082 | 19.9189
8 | 0.9431 | 0.04194 | -0.0211 | 22.4869
8.5 | 0.9847 | 0.04792 | -0.0181 | 20.5488
9 | 1.0093 | 0.05464 | -0.0138 | 18.4718
9.5 | 1.0098 | 0.06089 | -0.0059 | 16.584
10 | 0.97 | 0.06737 | 0.0056 | 14.3981
10.5 | 0.9518 | 0.07537 | 0.0122 | 12.6284
11 | 0.867 | 0.08272 | 0.0209 | 10.4811
11.5 | 0.7932 | 0.09519 | 0.0195 | 8.3328
12 | 0.6477 | 0.1334 | -0.0151 | 4.8553
13 | 0.6525 | 0.14823 | -0.0175 | 4.4019
13.5 | 0.6856 | 0.15775 | -0.0174 | 4.3461
14 | 0.6744 | 0.16301 | -0.0199 | 4.1372
14.5 | 0.6813 | 0.16973 | -0.0219 | 4.014

## 3. Re 50k Mach 0.10 (1)
BIGFOIL.COM POLAR EXPORT
NACA67-312 a=0.8
NACA67-312 a=0.8 |  |  |  | Cl Max: | 0.961 | at alpha= | 10.5 | deg
JavaFoil+Calcfoil stall+Eppler ext transition |  |  |  | L/D Max: | 34.623 | at alpha= | 4.5 | deg
Re: | 50000 |  |  | Cd Min: | 0.018 | at alpha= | 0 | deg
Mach: | 0.1 |  |  | Cl=0 at alpha= | -2.4167 | deg
|  |  |  | @ Cl=0.1, Cd= | 0.018079
|  |  |  | @ Cl=0.4, Cd= | 0.018323
|  |  |  | @ Cl=0.6, Cd= | 0.019359
alpha (deg) | Cl | Cd | Cm | Cl/Cd
-17.5 | -0.483 | 0.35383 | -0.009 | -1.365
-17 | -0.507 | 0.3248 | -0.01 | -1.561
-16.5 | -0.531 | 0.29509 | -0.01 | -1.8
-16 | -0.554 | 0.2776 | -0.01 | -1.997
-15.5 | -0.577 | 0.25726 | -0.011 | -2.242
-15 | -0.598 | 0.23407 | -0.011 | -2.553
-14.5 | -0.615 | 0.21322 | -0.011 | -2.886
-14 | -0.627 | 0.19729 | -0.012 | -3.18
-13.5 | -0.637 | 0.17775 | -0.012 | -3.582
-13 | -0.643 | 0.16448 | -0.012 | -3.909
-12.5 | -0.646 | 0.14925 | -0.013 | -4.328
-12 | -0.645 | 0.13707 | -0.013 | -4.707
-11.5 | -0.64 | 0.12704 | -0.013 | -5.041
-11 | -0.628 | 0.11343 | -0.014 | -5.54
-10.5 | -0.612 | 0.10838 | -0.014 | -5.65
-10 | -0.593 | 0.0999 | -0.015 | -5.935
-9.5 | -0.57 | 0.08867 | -0.015 | -6.431
-9 | -0.544 | 0.08177 | -0.016 | -6.655
-8.5 | -0.515 | 0.0763 | -0.016 | -6.751
-8 | -0.483 | 0.06995 | -0.017 | -6.905
-7.5 | -0.448 | 0.06452 | -0.017 | -6.948
-7 | -0.411 | 0.05994 | -0.018 | -6.858
-6.5 | -0.372 | 0.05643 | -0.018 | -6.585
-6 | -0.33 | 0.05265 | -0.019 | -6.273
-5.5 | -0.287 | 0.04955 | -0.02 | -5.8
-5 | -0.243 | 0.04666 | -0.021 | -5.212
-4.5 | -0.198 | 0.0441 | -0.023 | -4.484
-4 | -0.151 | 0.04209 | -0.024 | -3.595
-3.5 | -0.104 | 0.04017 | -0.026 | -2.59
-3 | -0.056 | 0.03869 | -0.027 | -1.452
-2.5 | -0.01 | 0.01848 | -0.054 | -0.522
-2 | 0.05 | 0.01832 | -0.055 | 2.739
-1.5 | 0.106 | 0.01805 | -0.054 | 5.891
-1 | 0.165 | 0.01804 | -0.055 | 9.13
-0.5 | 0.223 | 0.01805 | -0.056 | 12.347
0 | 0.281 | 0.018 | -0.057 | 15.635
0.5 | 0.339 | 0.01815 | -0.058 | 18.704
1 | 0.397 | 0.01831 | -0.059 | 21.704
1.5 | 0.454 | 0.01855 | -0.06 | 24.474
2 | 0.511 | 0.01885 | -0.061 | 27.099
2.5 | 0.568 | 0.01917 | -0.062 | 29.62
3 | 0.624 | 0.0195 | -0.063 | 31.991
3.5 | 0.679 | 0.0199 | -0.064 | 34.11
4 | 0.749 | 0.02251 | -0.067 | 33.291
4.5 | 0.803 | 0.0232 | -0.068 | 34.623
5 | 0.705 | 0.04315 | -0.035 | 16.328
5.5 | 0.745 | 0.04577 | -0.034 | 16.28
6 | 0.784 | 0.04922 | -0.032 | 15.925
6.5 | 0.819 | 0.05281 | -0.029 | 15.506
7 | 0.851 | 0.05793 | -0.029 | 14.694
7.5 | 0.88 | 0.06159 | -0.029 | 14.292
8 | 0.905 | 0.06628 | -0.029 | 13.658
8.5 | 0.926 | 0.07271 | -0.029 | 12.734
9 | 0.942 | 0.0793 | -0.028 | 11.877
9.5 | 0.953 | 0.08536 | -0.029 | 11.168
10 | 0.96 | 0.09179 | -0.028 | 10.454
10.5 | 0.961 | 0.10272 | -0.028 | 9.357
11 | 0.958 | 0.11253 | -0.028 | 8.511
11.5 | 0.95 | 0.12121 | -0.028 | 7.836
12 | 0.938 | 0.1325 | -0.028 | 7.076
12.5 | 0.921 | 0.14306 | -0.027 | 6.44
13 | 0.902 | 0.16055 | -0.027 | 5.617
13.5 | 0.879 | 0.17765 | -0.027 | 4.948
14 | 0.847 | 0.19525 | -0.027 | 4.339
14.5 | 0.813 | 0.20806 | -0.026 | 3.907
15 | 0.777 | 0.22407 | -0.027 | 3.468
15.5 | 0.74 | 0.2586 | -0.026 | 2.863

## 4. Re 50k Mach 0.10 (2)
BIGFOIL.COM POLAR EXPORT
NACA67-312 a=0.8
NACA67-312 a=0.8 |  |  |  | Cl Max: | 1.0084 | at alpha= | 9 | deg
XFOIL ncrit=9 |  |  |  | L/D Max: | 24.1562 | at alpha= | 7 | deg
Re: | 50000 |  |  | Cd Min: | 0.16377 | at alpha= | 14 | deg
Mach: | 0.1 |  |  | Cl=0 at alpha= | 2.2271 | deg
|  |  |  | @ Cl=0.1, Cd= | 0.034313
|  |  |  | @ Cl=0.4, Cd= | 0.046718
|  |  |  | @ Cl=0.6, Cd= | 0.036744
alpha (deg) | Cl | Cd | Cm | Cl/Cd
-10 | -0.4881 | 0.12487 | -0.0219 | -3.9089
-9.5 | -0.5037 | 0.12052 | -0.019 | -4.1794
-9 | -0.5036 | 0.11499 | -0.015 | -4.3795
-8.5 | -0.518 | 0.11047 | -0.0104 | -4.6891
-8 | -0.5014 | 0.10424 | -0.0056 | -4.8101
-7.5 | -0.4988 | 0.0992 | 0.0002 | -5.0282
-7 | -0.4868 | 0.09411 | 0.0063 | -5.1727
-5 | -0.6556 | 0.05179 | -0.0067 | -12.6588
-4.5 | -0.618 | 0.04476 | -0.0041 | -13.807
-4 | -0.5766 | 0.04001 | -0.0015 | -14.4114
-3.5 | -0.5299 | 0.03603 | 0.0008 | -14.7072
-3 | -0.4812 | 0.03307 | 0.0028 | -14.551
-2.5 | -0.2059 | 0.03085 | -0.0259 | -6.6742
-2 | -0.1854 | 0.03047 | -0.0211 | -6.0847
-1.5 | -0.1648 | 0.03018 | -0.0163 | -5.4606
0 | -0.103 | 0.02975 | -0.0021 | -3.4622
0.5 | -0.0822 | 0.02976 | 0.0025 | -2.7621
1 | -0.0605 | 0.02987 | 0.0069 | -2.0254
1.5 | -0.0374 | 0.03012 | 0.0109 | -1.2417
2 | -0.0124 | 0.03055 | 0.0144 | -0.40589
2.5 | 0.0149 | 0.0312 | 0.0173 | 0.47756
3 | 0.0441 | 0.03208 | 0.0196 | 1.3747
3.5 | 0.0744 | 0.03318 | 0.0214 | 2.2423
4 | 0.1049 | 0.03453 | 0.0228 | 3.0379
4.5 | 0.135 | 0.03613 | 0.0239 | 3.7365
5 | 0.1642 | 0.03801 | 0.0246 | 4.3199
5.5 | 0.1919 | 0.04022 | 0.025 | 4.7713
6 | 0.2176 | 0.04282 | 0.0249 | 5.0817
6.5 | 0.4684 | 0.04818 | -0.0069 | 9.7219
7 | 0.6928 | 0.02868 | -0.0004 | 24.1562
7.5 | 0.8685 | 0.03654 | -0.0177 | 23.7685
8 | 0.9458 | 0.04247 | -0.0203 | 22.2698
8.5 | 0.9842 | 0.04847 | -0.0169 | 20.3053
9 | 1.0084 | 0.05531 | -0.0125 | 18.2318
9.5 | 1.005 | 0.06142 | -0.0042 | 16.3627
10 | 0.9623 | 0.06773 | 0.0074 | 14.2079
10.5 | 0.9564 | 0.07663 | 0.0122 | 12.4808
11 | 0.8582 | 0.08312 | 0.0217 | 10.3248
11.5 | 0.6568 | 0.12628 | -0.0135 | 5.2011
12 | 0.6478 | 0.13395 | -0.0151 | 4.8361
12.5 | 0.6607 | 0.14255 | -0.0161 | 4.6349
13 | 0.6519 | 0.14876 | -0.0175 | 4.3822
13.5 | 0.688 | 0.15861 | -0.0173 | 4.3377
14 | 0.6759 | 0.16377 | -0.0199 | 4.1271

## 5. Re 50k Mach 0.25 (1)
BIGFOIL.COM POLAR EXPORT
NACA67-312 a=0.8
NACA67-312 a=0.8 |  |  |  | Cl Max: | 0.923 | at alpha= | 9 | deg
JavaFoil+Calcfoil stall+Eppler ext transition |  |  |  | L/D Max: | 34.678 | at alpha= | 4.5 | deg
Re: | 50000 |  |  | Cd Min: | 0.01825 | at alpha= | -1 | deg
Mach: | 0.25 |  |  | Cl=0 at alpha= | -2.4194 | deg
|  |  |  | @ Cl=0.1, Cd= | 0.018329
|  |  |  | @ Cl=0.4, Cd= | 0.018546
|  |  |  | @ Cl=0.6, Cd= | 0.30357
alpha (deg) | Cl | Cd | Cm | Cl/Cd
-16 | -0.177 | 0.77415 | -0.009 | -0.228
-15.5 | -0.257 | 0.56115 | -0.01 | -0.458
-15 | -0.322 | 0.41375 | -0.011 | -0.778
-14.5 | -0.378 | 0.37389 | -0.012 | -1.011
-14 | -0.423 | 0.28483 | -0.012 | -1.487
-13.5 | -0.464 | 0.25725 | -0.012 | -1.803
-13 | -0.499 | 0.21747 | -0.013 | -2.295
-12.5 | -0.529 | 0.20181 | -0.013 | -2.62
-12 | -0.552 | 0.17031 | -0.014 | -3.241
-11.5 | -0.569 | 0.15458 | -0.014 | -3.678
-11 | -0.573 | 0.13379 | -0.014 | -4.284
-10.5 | -0.571 | 0.12663 | -0.015 | -4.51
-10 | -0.564 | 0.11055 | -0.015 | -5.098
-9.5 | -0.551 | 0.09741 | -0.016 | -5.654
-9 | -0.532 | 0.09033 | -0.016 | -5.894
-8.5 | -0.509 | 0.08018 | -0.017 | -6.354
-8 | -0.482 | 0.07395 | -0.017 | -6.518
-7.5 | -0.45 | 0.06784 | -0.018 | -6.64
-7 | -0.415 | 0.06305 | -0.018 | -6.587
-6.5 | -0.377 | 0.05766 | -0.019 | -6.541
-6 | -0.336 | 0.05396 | -0.019 | -6.234
-5.5 | -0.293 | 0.05041 | -0.02 | -5.82
-5 | -0.249 | 0.04717 | -0.022 | -5.272
-4.5 | -0.203 | 0.04453 | -0.023 | -4.549
-4 | -0.155 | 0.04239 | -0.025 | -3.66
-3.5 | -0.107 | 0.04051 | -0.026 | -2.636
-3 | -0.058 | 0.03893 | -0.027 | -1.482
-2.5 | -0.01 | 0.0187 | -0.056 | -0.529
-2 | 0.052 | 0.01854 | -0.057 | 2.779
-1.5 | 0.109 | 0.01829 | -0.056 | 5.974
-1 | 0.169 | 0.01825 | -0.057 | 9.271
-0.5 | 0.229 | 0.01827 | -0.057 | 12.521
0 | 0.289 | 0.01826 | -0.058 | 15.84
0.5 | 0.349 | 0.01839 | -0.059 | 18.955
1 | 0.408 | 0.01857 | -0.06 | 21.985
1.5 | 0.466 | 0.0188 | -0.061 | 24.795
2 | 0.525 | 0.0191 | -0.062 | 27.471
2.5 | 0.583 | 0.01942 | -0.064 | 30.025
3 | 0.64 | 0.01983 | -0.065 | 32.301
3.5 | 0.697 | 0.02026 | -0.066 | 34.381
4 | 0.768 | 0.02301 | -0.069 | 33.394
4.5 | 0.823 | 0.02373 | -0.07 | 34.678
5 | 0.721 | 0.04384 | -0.035 | 16.447
5.5 | 0.762 | 0.04668 | -0.033 | 16.316
6 | 0.8 | 0.05001 | -0.032 | 16
6.5 | 0.834 | 0.05386 | -0.03 | 15.482
7 | 0.863 | 0.05917 | -0.029 | 14.59
7.5 | 0.888 | 0.0635 | -0.029 | 13.981
8 | 0.906 | 0.06901 | -0.029 | 13.135
8.5 | 0.918 | 0.0775 | -0.029 | 11.852
9 | 0.923 | 0.08334 | -0.029 | 11.08
9.5 | 0.921 | 0.09244 | -0.028 | 9.959
10 | 0.91 | 0.10158 | -0.028 | 8.955
10.5 | 0.89 | 0.11443 | -0.028 | 7.781
11 | 0.863 | 0.12977 | -0.027 | 6.65
11.5 | 0.828 | 0.14763 | -0.027 | 5.606
12 | 0.785 | 0.16525 | -0.027 | 4.749
12.5 | 0.735 | 0.1909 | -0.027 | 3.851
13 | 0.679 | 0.22248 | -0.026 | 3.054
13.5 | 0.618 | 0.26117 | -0.027 | 2.368
14 | 0.542 | 0.30357 | -0.028 | 1.785

## 6. Re 50k Mach 0.25 (2)
BIGFOIL.COM POLAR EXPORT
NACA67-312 a=0.8
NACA67-312 a=0.8 |  |  |  | Cl Max: | 0.977 | at alpha= | 9 | deg
XFOIL ncrit=9 |  |  |  | L/D Max: | 22.9512 | at alpha= | 7.5 | deg
Re: | 50000 |  |  | Cd Min: | 0.16881 | at alpha= | 14 | deg
Mach: | 0.25 |  |  | Cl=0 at alpha= | 2.2407 | deg
|  |  |  | @ Cl=0.1, Cd= | 0.035096
|  |  |  | @ Cl=0.4, Cd= | 0.047994
|  |  |  | @ Cl=0.6, Cd= | 0.03937
alpha (deg) | Cl | Cd | Cm | Cl/Cd
-10 | -0.4878 | 0.12853 | -0.0219 | -3.7952
-9.5 | -0.4833 | 0.12242 | -0.0186 | -3.9479
-8.5 | -0.4891 | 0.11194 | -0.0107 | -4.3693
-8 | -0.5159 | 0.10845 | -0.0052 | -4.757
-7.5 | -0.5067 | 0.10264 | 0.0004 | -4.9367
-7 | -0.4794 | 0.09653 | 0.0055 | -4.9663
-5 | -0.6672 | 0.05511 | -0.0077 | -12.1067
-4 | -0.5965 | 0.04235 | -0.0023 | -14.085
-3.5 | -0.5509 | 0.03791 | 0.0003 | -14.5318
-3 | -0.5014 | 0.03472 | 0.0026 | -14.4412
-2 | -0.1897 | 0.03115 | -0.0222 | -6.0899
-1.5 | -0.1682 | 0.03085 | -0.0173 | -5.4522
-1 | -0.1467 | 0.03063 | -0.0125 | -4.7894
-0.5 | -0.1253 | 0.03049 | -0.0076 | -4.1095
0 | -0.104 | 0.03043 | -0.0028 | -3.4177
0.5 | -0.0825 | 0.03044 | 0.002 | -2.7102
1 | -0.0606 | 0.03055 | 0.0065 | -1.9836
1.5 | -0.0375 | 0.0308 | 0.0107 | -1.2175
2 | -0.0129 | 0.03122 | 0.0145 | -0.4132
2.5 | 0.0139 | 0.03186 | 0.0176 | 0.43628
3 | 0.0428 | 0.03274 | 0.0201 | 1.3073
3.5 | 0.0729 | 0.03387 | 0.0221 | 2.1523
4 | 0.1034 | 0.03525 | 0.0236 | 2.9333
4.5 | 0.1336 | 0.03691 | 0.0248 | 3.6196
5 | 0.1628 | 0.03887 | 0.0255 | 4.1883
5.5 | 0.1906 | 0.04118 | 0.0259 | 4.6285
6 | 0.3766 | 0.04828 | 0.0001 | 7.8003
6.5 | 0.5238 | 0.04648 | -0.0092 | 11.2694
7 | 0.6897 | 0.031 | 0.0043 | 22.2484
7.5 | 0.899 | 0.03917 | -0.0166 | 22.9512
8 | 0.9541 | 0.04518 | -0.0155 | 21.1178
8.5 | 0.975 | 0.05119 | -0.0095 | 19.0467
9 | 0.977 | 0.05717 | -0.0019 | 17.0894
9.5 | 0.9618 | 0.06331 | 0.0066 | 15.1919
10 | 0.9172 | 0.06936 | 0.0166 | 13.2238
10.5 | 0.8726 | 0.07692 | 0.0229 | 11.3443
11 | 0.8542 | 0.08648 | 0.0248 | 9.8774
11.5 | 0.7634 | 0.10054 | 0.02 | 7.593
12 | 0.6506 | 0.13711 | -0.0146 | 4.7451
12.5 | 0.6552 | 0.14509 | -0.0161 | 4.5158
13 | 0.6545 | 0.15207 | -0.0177 | 4.3039
13.5 | 0.6672 | 0.15913 | -0.0186 | 4.1928
14 | 0.6915 | 0.16881 | -0.0198 | 4.0963

## 7. Re 50k Mach 0.50 (1)
BIGFOIL.COM POLAR EXPORT
NACA67-312 a=0.8
NACA67-312 a=0.8 |  |  |  | Cl Max: | 1.2 | at alpha= | 20 | deg
JavaFoil+Calcfoil stall+Eppler ext transition |  |  |  | L/D Max: | 33.485 | at alpha= | 3 | deg
Re: | 50000 |  |  | Cd Min: | 0.01925 | at alpha= | -1 | deg
Mach: | 0.5 |  |  | Cl=0 at alpha= | -2.4318 | deg
|  |  |  | @ Cl=0.1, Cd= | 0.019371
|  |  |  | @ Cl=0.4, Cd= | 0.019547
|  |  |  | @ Cl=0.6, Cd= | 0.020482
alpha (deg) | Cl | Cd | Cm | Cl/Cd
-20 | -0.954 | 0.44554 | -0.015 | -2.142
-19.5 | -0.926 | 0.41939 | -0.015 | -2.208
-19 | -0.899 | 0.4167 | -0.015 | -2.158
-18.5 | -0.873 | 0.40092 | -0.015 | -2.177
-18 | -0.846 | 0.39689 | -0.016 | -2.132
-17.5 | -0.82 | 0.36951 | -0.016 | -2.219
-17 | -0.793 | 0.404 | -0.017 | -1.964
-16.5 | -0.765 | 0.37184 | -0.017 | -2.058
-16 | -0.738 | 0.36727 | -0.017 | -2.01
-15.5 | -0.711 | 0.3555 | -0.017 | -2.001
-15 | -0.685 | 0.33644 | -0.018 | -2.035
-14.5 | -0.658 | 0.3069 | -0.018 | -2.144
-14 | -0.631 | 0.32613 | -0.019 | -1.936
-13.5 | -0.603 | 0.30024 | -0.019 | -2.01
-13 | -0.576 | 0.28402 | -0.019 | -2.028
-12.5 | -0.549 | 0.27875 | -0.019 | -1.97
-12 | -0.522 | 0.27765 | -0.019 | -1.881
-11.5 | -0.495 | 0.27059 | -0.02 | -1.83
-11 | -0.468 | 0.25189 | -0.02 | -1.859
-10.5 | -0.44 | 0.23922 | -0.019 | -1.841
-10 | -0.413 | 0.23097 | -0.019 | -1.789
-9.5 | -0.386 | 0.2223 | -0.02 | -1.737
-9 | -0.359 | 0.21845 | -0.02 | -1.643
-8.5 | -0.332 | 0.21481 | -0.021 | -1.545
-8 | -0.304 | 0.17609 | -0.018 | -1.727
-7.5 | -0.277 | 0.17328 | -0.019 | -1.598
-7 | -0.25 | 0.14218 | -0.02 | -1.757
-6.5 | -0.343 | 0.08356 | -0.019 | -4.1
-6 | -0.339 | 0.06373 | -0.021 | -5.324
-5.5 | -0.309 | 0.05606 | -0.021 | -5.517
-5 | -0.268 | 0.05154 | -0.022 | -5.206
-4.5 | -0.221 | 0.04765 | -0.024 | -4.648
-4 | -0.171 | 0.04463 | -0.026 | -3.835
-3.5 | -0.118 | 0.04225 | -0.028 | -2.803
-3 | -0.064 | 0.0403 | -0.03 | -1.593
-2.5 | -0.009 | 0.03877 | -0.031 | -0.232
-2 | 0.057 | 0.01955 | -0.063 | 2.931
-1.5 | 0.122 | 0.01928 | -0.062 | 6.322
-1 | 0.189 | 0.01925 | -0.063 | 9.813
-0.5 | 0.255 | 0.01933 | -0.064 | 13.215
0 | 0.323 | 0.01931 | -0.065 | 16.71
0.5 | 0.389 | 0.01951 | -0.066 | 19.952
1 | 0.455 | 0.01973 | -0.067 | 23.083
1.5 | 0.52 | 0.02001 | -0.068 | 25.984
2 | 0.585 | 0.02039 | -0.069 | 28.693
2.5 | 0.65 | 0.02079 | -0.07 | 31.255
3 | 0.713 | 0.02129 | -0.071 | 33.485
3.5 | 0.79 | 0.02446 | -0.074 | 32.307
4 | 0.85 | 0.02542 | -0.076 | 33.42
4.5 | 0.747 | 0.04358 | -0.038 | 17.136
5 | 0.787 | 0.04703 | -0.034 | 16.728
5.5 | 0.821 | 0.05176 | -0.032 | 15.855
6 | 0.845 | 0.05792 | -0.031 | 14.588
6.5 | 0.839 | 0.06957 | -0.03 | 12.059
7 | 0.753 | 0.09066 | -0.029 | 8.304
7.5 | 0.537 | 0.18414 | -0.031 | 2.917
8 | 0.564 | 0.19702 | -0.031 | 2.861
8.5 | 0.59 | 0.19527 | -0.032 | 3.024
9 | 0.618 | 0.22774 | -0.037 | 2.713
9.5 | 0.644 | 0.2303 | -0.037 | 2.798
10 | 0.671 | 0.233 | -0.038 | 2.879
10.5 | 0.698 | 0.24939 | -0.042 | 2.8
11 | 0.725 | 0.27239 | -0.043 | 2.661
11.5 | 0.751 | 0.27554 | -0.044 | 2.726
12 | 0.777 | 0.27882 | -0.044 | 2.788
12.5 | 0.804 | 0.29717 | -0.045 | 2.705
13 | 0.832 | 0.29476 | -0.049 | 2.822
13.5 | 0.858 | 0.32681 | -0.05 | 2.625
14 | 0.884 | 0.33054 | -0.05 | 2.674
14.5 | 0.91 | 0.33703 | -0.051 | 2.7
15 | 0.937 | 0.34098 | -0.053 | 2.748
15.5 | 0.964 | 0.36063 | -0.055 | 2.673
16 | 0.99 | 0.35677 | -0.055 | 2.774
16.5 | 1.016 | 0.37618 | -0.056 | 2.7
17 | 1.041 | 0.3874 | -0.057 | 2.688
17.5 | 1.07 | 0.42714 | -0.06 | 2.504
18 | 1.095 | 0.41931 | -0.061 | 2.612
18.5 | 1.121 | 0.40678 | -0.061 | 2.755
19 | 1.146 | 0.43719 | -0.062 | 2.621
19.5 | 1.173 | 0.45105 | -0.064 | 2.601
20 | 1.2 | 0.45854 | -0.066 | 2.618

## 8. Re 50k Mach 0.50 (2)
BIGFOIL.COM POLAR EXPORT
NACA67-312 a=0.8
NACA67-312 a=0.8 |  |  |  | Cl Max: | 0.9044 | at alpha= | 7.5 | deg
XFOIL ncrit=9 |  |  |  | L/D Max: | 20.5199 | at alpha= | 6.5 | deg
Re: | 50000 |  |  | Cd Min: | 0.13668 | at alpha= | 12 | deg
Mach: | 0.5 |  |  | Cl=0 at alpha= | 2.2441 | deg
|  |  |  | @ Cl=0.1, Cd= | 0.038654
|  |  |  | @ Cl=0.4, Cd= | 0.049783
|  |  |  | @ Cl=0.6, Cd= | 0.13653
alpha (deg) | Cl | Cd | Cm | Cl/Cd
-9.5 | -0.4694 | 0.13388 | -0.0187 | -3.5061
-9 | -0.4829 | 0.12962 | -0.0154 | -3.7255
-8.5 | -0.4794 | 0.12342 | -0.0118 | -3.8843
-7.5 | -0.4743 | 0.11185 | -0.0029 | -4.2405
-6 | -0.6299 | 0.08432 | -0.0173 | -7.4704
-5.5 | -0.6582 | 0.07559 | -0.016 | -8.7075
-5 | -0.6734 | 0.0674 | -0.0132 | -9.9911
-4.5 | -0.6735 | 0.0599 | -0.0098 | -11.2437
-4 | -0.657 | 0.05304 | -0.006 | -12.3869
-3.5 | -0.6269 | 0.04676 | -0.0026 | -13.4068
-3 | -0.5841 | 0.04153 | 0.0006 | -14.0645
-2.5 | -0.5325 | 0.03742 | 0.0034 | -14.2304
-2 | -0.4708 | 0.03432 | 0.0056 | -13.7179
-1.5 | -0.1854 | 0.03379 | -0.0217 | -5.4868
-1 | -0.1598 | 0.03353 | -0.0163 | -4.7659
-0.5 | -0.1346 | 0.03339 | -0.0109 | -4.0311
0 | -0.1098 | 0.03335 | -0.0056 | -3.2924
0.5 | -0.0854 | 0.03341 | -0.0004 | -2.5561
1 | -0.0612 | 0.03358 | 0.0047 | -1.8225
1.5 | -0.037 | 0.03387 | 0.0096 | -1.0924
2 | -0.0124 | 0.03431 | 0.0142 | -0.36141
2.5 | 0.013 | 0.03494 | 0.0184 | 0.37207
3 | 0.0399 | 0.03582 | 0.0219 | 1.1139
3.5 | 0.0685 | 0.03701 | 0.0247 | 1.8509
4 | 0.0982 | 0.03854 | 0.0269 | 2.548
4.5 | 0.128 | 0.04042 | 0.0284 | 3.1667
5 | 0.1572 | 0.0427 | 0.0294 | 3.6815
5.5 | 0.3707 | 0.0502 | 0.001 | 7.3845
6 | 0.5253 | 0.048 | -0.0065 | 10.9437
6.5 | 0.6868 | 0.03347 | 0.0119 | 20.5199
7.5 | 0.9044 | 0.04693 | 0.0045 | 19.2713
8 | 0.8897 | 0.05216 | 0.0146 | 17.0571
8.5 | 0.863 | 0.05811 | 0.0232 | 14.8511
9 | 0.8246 | 0.06518 | 0.0295 | 12.6511
9.5 | 0.7796 | 0.07397 | 0.0318 | 10.5394
10 | 0.7367 | 0.08496 | 0.0295 | 8.6711
10.5 | 0.7069 | 0.09738 | 0.0238 | 7.2592
11 | 0.6963 | 0.10974 | 0.0179 | 6.345
11.5 | 0.6732 | 0.12377 | 0.0085 | 5.4391
12 | 0.6621 | 0.13668 | 0.0001 | 4.8442
12.5 | 0.4888 | 0.13653 | -0.003 | 3.5802

## 9. Re 100k Mach 0.00 (1)
BIGFOIL.COM POLAR EXPORT
NACA67-312 a=0.8
NACA67-312 a=0.8 |  |  |  | Cl Max: | 0.969 | at alpha= | 10.5 | deg
JavaFoil+Calcfoil stall+Eppler ext transition |  |  |  | L/D Max: | 46.74 | at alpha= | 3.5 | deg
Re: | 100000 |  |  | Cd Min: | 0.01302 | at alpha= | -0.5 | deg
Mach: | 0 |  |  | Cl=0 at alpha= | -2.4167 | deg
|  |  |  | @ Cl=0.1, Cd= | 0.013284
|  |  |  | @ Cl=0.4, Cd= | 0.013391
|  |  |  | @ Cl=0.6, Cd= | 0.014104
alpha (deg) | Cl | Cd | Cm | Cl/Cd
-18 | -0.508 | 0.27514 | -0.01 | -1.847
-17.5 | -0.529 | 0.26331 | -0.01 | -2.01
-17 | -0.55 | 0.25312 | -0.01 | -2.174
-16.5 | -0.571 | 0.2352 | -0.01 | -2.428
-16 | -0.591 | 0.21489 | -0.01 | -2.75
-15.5 | -0.61 | 0.19791 | -0.011 | -3.082
-15 | -0.627 | 0.1807 | -0.011 | -3.471
-14.5 | -0.641 | 0.16935 | -0.011 | -3.787
-14 | -0.65 | 0.15788 | -0.012 | -4.117
-13.5 | -0.656 | 0.14367 | -0.012 | -4.566
-13 | -0.659 | 0.13569 | -0.012 | -4.858
-12.5 | -0.659 | 0.12301 | -0.013 | -5.359
-12 | -0.656 | 0.11499 | -0.014 | -5.703
-11.5 | -0.649 | 0.10867 | -0.014 | -5.969
-11 | -0.635 | 0.09954 | -0.014 | -6.375
-10.5 | -0.617 | 0.09233 | -0.014 | -6.682
-10 | -0.596 | 0.08464 | -0.015 | -7.043
-9.5 | -0.572 | 0.07709 | -0.016 | -7.422
-9 | -0.545 | 0.07168 | -0.016 | -7.607
-8.5 | -0.515 | 0.06695 | -0.016 | -7.698
-8 | -0.483 | 0.0618 | -0.017 | -7.81
-7.5 | -0.448 | 0.05756 | -0.018 | -7.775
-7 | -0.41 | 0.05357 | -0.018 | -7.656
-6.5 | -0.371 | 0.05065 | -0.018 | -7.315
-6 | -0.329 | 0.04756 | -0.019 | -6.923
-5.5 | -0.286 | 0.04468 | -0.021 | -6.411
-5 | -0.242 | 0.04221 | -0.022 | -5.742
-4.5 | -0.197 | 0.03989 | -0.024 | -4.942
-4 | -0.151 | 0.03801 | -0.025 | -3.966
-3.5 | -0.104 | 0.0363 | -0.027 | -2.857
-3 | -0.069 | 0.01492 | -0.053 | -4.618
-2.5 | -0.01 | 0.0147 | -0.054 | -0.654
-2 | 0.05 | 0.01448 | -0.055 | 3.457
-1.5 | 0.106 | 0.01314 | -0.054 | 8.072
-1 | 0.164 | 0.01309 | -0.055 | 12.541
-0.5 | 0.223 | 0.01302 | -0.056 | 17.101
0 | 0.281 | 0.01313 | -0.058 | 21.393
0.5 | 0.339 | 0.01324 | -0.059 | 25.565
1 | 0.396 | 0.01338 | -0.06 | 29.633
1.5 | 0.453 | 0.01354 | -0.061 | 33.435
2 | 0.51 | 0.01374 | -0.062 | 37.079
2.5 | 0.566 | 0.01394 | -0.063 | 40.625
3 | 0.622 | 0.01421 | -0.064 | 43.797
3.5 | 0.677 | 0.01449 | -0.065 | 46.74
4 | 0.747 | 0.01879 | -0.067 | 39.756
4.5 | 0.801 | 0.01943 | -0.068 | 41.224
5 | 0.853 | 0.02008 | -0.069 | 42.487
5.5 | 0.904 | 0.02075 | -0.07 | 43.537
6 | 0.783 | 0.04472 | -0.035 | 17.499
6.5 | 0.817 | 0.0481 | -0.032 | 16.988
7 | 0.849 | 0.05205 | -0.029 | 16.309
7.5 | 0.878 | 0.05511 | -0.029 | 15.941
8 | 0.904 | 0.05903 | -0.029 | 15.319
8.5 | 0.926 | 0.06459 | -0.029 | 14.339
9 | 0.944 | 0.06941 | -0.029 | 13.593
9.5 | 0.957 | 0.07489 | -0.029 | 12.772
10 | 0.965 | 0.08023 | -0.029 | 12.03
10.5 | 0.969 | 0.08584 | -0.029 | 11.289
11 | 0.969 | 0.09631 | -0.029 | 10.058
11.5 | 0.964 | 0.10113 | -0.029 | 9.53
12 | 0.955 | 0.11226 | -0.029 | 8.508
12.5 | 0.943 | 0.12183 | -0.027 | 7.737
13 | 0.927 | 0.13227 | -0.028 | 7.007
13.5 | 0.908 | 0.14619 | -0.028 | 6.212
14 | 0.881 | 0.15525 | -0.027 | 5.674
14.5 | 0.851 | 0.16341 | -0.027 | 5.208
15 | 0.82 | 0.17947 | -0.027 | 4.567
15.5 | 0.787 | 0.19891 | -0.027 | 3.957

## 10. Re 100k Mach 0.00 (2)
BIGFOIL.COM POLAR EXPORT
NACA67-312 a=0.8
NACA67-312 a=0.8 |  |  |  | Cl Max: | 1.0157 | at alpha= | 9.5 | deg
XFOIL ncrit=9 |  |  |  | L/D Max: | 32.2942 | at alpha= | 6.5 | deg
Re: | 100000 |  |  | Cd Min: | 0.15973 | at alpha= | 14.5 | deg
Mach: | 0 |  |  | Cl=0 at alpha= | 2.5132 | deg
|  |  |  | @ Cl=0.1, Cd= | 0.029982
|  |  |  | @ Cl=0.4, Cd= | 0.034187
|  |  |  | @ Cl=0.6, Cd= | 0.02788
alpha (deg) | Cl | Cd | Cm | Cl/Cd
-12 | -0.4933 | 0.14002 | -0.0326 | -3.5231
-11.5 | -0.5351 | 0.13614 | -0.0369 | -3.9305
-11 | -0.505 | 0.12763 | -0.0307 | -3.9567
-10.5 | -0.5125 | 0.12209 | -0.0297 | -4.1977
-10 | -0.5617 | 0.11635 | -0.0342 | -4.8277
-9.5 | -0.5485 | 0.10902 | -0.0295 | -5.0312
-9 | -0.5635 | 0.10316 | -0.0282 | -5.4624
-8.5 | -0.6176 | 0.09624 | -0.0292 | -6.4173
-8 | -0.6931 | 0.0913 | -0.0247 | -7.5915
-7.5 | -0.6825 | 0.08352 | -0.0205 | -8.1717
-7 | -0.7286 | 0.07782 | -0.0166 | -9.3626
-6.5 | -0.7235 | 0.07111 | -0.0129 | -10.1744
-5.5 | -0.6955 | 0.05882 | -0.0056 | -11.8242
-4.5 | -0.6215 | 0.03859 | 0 | -16.1052
-4 | -0.5804 | 0.0339 | 0.003 | -17.1209
-3.5 | -0.5349 | 0.03023 | 0.0057 | -17.6943
-3 | -0.4896 | 0.02801 | 0.0077 | -17.4795
-2.5 | -0.4444 | 0.02602 | 0.0096 | -17.0792
-2 | -0.4021 | 0.02466 | 0.0117 | -16.3058
-1.5 | -0.1646 | 0.02681 | -0.0164 | -6.1395
-1 | -0.1445 | 0.02663 | -0.0117 | -5.4262
-0.5 | -0.1249 | 0.0265 | -0.0069 | -4.7132
0 | -0.1061 | 0.02642 | -0.002 | -4.0159
0.5 | -0.0881 | 0.02636 | 0.003 | -3.3422
1 | -0.0703 | 0.02635 | 0.008 | -2.6679
1.5 | -0.0512 | 0.02647 | 0.0125 | -1.9343
2 | -0.0291 | 0.02681 | 0.0163 | -1.0854
2.5 | -0.003 | 0.02745 | 0.0192 | -0.10929
3.5 | 0.224 | 0.03303 | -0.0066 | 6.7817
4 | 0.2993 | 0.03394 | -0.0109 | 8.8185
4.5 | 0.3709 | 0.03435 | -0.0141 | 10.7977
5 | 0.4567 | 0.03387 | -0.0184 | 13.4839
5.5 | 0.58 | 0.0291 | -0.0241 | 19.9313
6 | 0.6623 | 0.02408 | -0.0224 | 27.5042
6.5 | 0.7179 | 0.02223 | -0.0143 | 32.2942
7 | 0.7369 | 0.02469 | -0.0084 | 29.8461
7.5 | 0.7916 | 0.02731 | -0.0082 | 28.9857
8 | 0.9121 | 0.03283 | -0.0196 | 27.7825
8.5 | 0.9733 | 0.03792 | -0.02 | 25.6672
9 | 1.0134 | 0.04334 | -0.0182 | 23.3826
9.5 | 1.0157 | 0.04925 | -0.0088 | 20.6234
10 | 1.014 | 0.05796 | -0.0012 | 17.4948
11.5 | 0.7458 | 0.10304 | 0.0104 | 7.238
12 | 0.7186 | 0.11446 | 0.005 | 6.2782
12.5 | 0.7031 | 0.12472 | 0.0007 | 5.6374
13 | 0.6999 | 0.13408 | -0.0025 | 5.22
13.5 | 0.7457 | 0.14105 | 0.0022 | 5.2868
14 | 0.7015 | 0.1511 | -0.0092 | 4.6426
14.5 | 0.7034 | 0.15973 | -0.0129 | 4.4037

## 11. Re 100k Mach 0.10 (1)
BIGFOIL.COM POLAR EXPORT
NACA67-312 a=0.8
NACA67-312 a=0.8 |  |  |  | Cl Max: | 0.961 | at alpha= | 10.5 | deg
JavaFoil+Calcfoil stall+Eppler ext transition |  |  |  | L/D Max: | 46.783 | at alpha= | 3.5 | deg
Re: | 100000 |  |  | Cd Min: | 0.01299 | at alpha= | -0.5 | deg
Mach: | 0.1 |  |  | Cl=0 at alpha= | -2.4167 | deg
|  |  |  | @ Cl=0.1, Cd= | 0.013329
|  |  |  | @ Cl=0.4, Cd= | 0.013416
|  |  |  | @ Cl=0.6, Cd= | 0.014123
alpha (deg) | Cl | Cd | Cm | Cl/Cd
-17.5 | -0.483 | 0.29245 | -0.01 | -1.652
-17 | -0.507 | 0.28169 | -0.01 | -1.801
-16.5 | -0.531 | 0.24538 | -0.01 | -2.164
-16 | -0.554 | 0.23376 | -0.01 | -2.372
-15.5 | -0.577 | 0.21093 | -0.011 | -2.734
-15 | -0.598 | 0.19221 | -0.011 | -3.109
-14.5 | -0.615 | 0.17724 | -0.011 | -3.472
-14 | -0.627 | 0.16407 | -0.012 | -3.824
-13.5 | -0.637 | 0.1496 | -0.012 | -4.257
-13 | -0.643 | 0.13916 | -0.012 | -4.62
-12.5 | -0.646 | 0.12676 | -0.013 | -5.096
-12 | -0.645 | 0.11742 | -0.014 | -5.495
-11.5 | -0.64 | 0.10895 | -0.014 | -5.878
-11 | -0.628 | 0.09798 | -0.014 | -6.414
-10.5 | -0.612 | 0.09341 | -0.014 | -6.555
-10 | -0.593 | 0.08597 | -0.015 | -6.898
-9.5 | -0.57 | 0.07878 | -0.016 | -7.239
-9 | -0.544 | 0.07286 | -0.016 | -7.47
-8.5 | -0.515 | 0.06697 | -0.017 | -7.691
-8 | -0.483 | 0.06235 | -0.017 | -7.748
-7.5 | -0.448 | 0.05776 | -0.018 | -7.761
-7 | -0.411 | 0.054 | -0.018 | -7.613
-6.5 | -0.372 | 0.05101 | -0.019 | -7.286
-6 | -0.33 | 0.04784 | -0.019 | -6.906
-5.5 | -0.288 | 0.04479 | -0.021 | -6.421
-5 | -0.243 | 0.04224 | -0.022 | -5.762
-4.5 | -0.198 | 0.03994 | -0.024 | -4.957
-4 | -0.151 | 0.0381 | -0.025 | -3.975
-3.5 | -0.104 | 0.0364 | -0.026 | -2.861
-3 | -0.069 | 0.01495 | -0.054 | -4.629
-2.5 | -0.01 | 0.01473 | -0.055 | -0.655
-2 | 0.05 | 0.01454 | -0.056 | 3.458
-1.5 | 0.107 | 0.01316 | -0.054 | 8.093
-1 | 0.165 | 0.01313 | -0.055 | 12.565
-0.5 | 0.224 | 0.01299 | -0.057 | 17.255
0 | 0.282 | 0.01314 | -0.058 | 21.481
0.5 | 0.34 | 0.01328 | -0.059 | 25.628
1 | 0.398 | 0.01341 | -0.06 | 29.699
1.5 | 0.455 | 0.01358 | -0.061 | 33.51
2 | 0.512 | 0.01378 | -0.062 | 37.148
2.5 | 0.569 | 0.01399 | -0.063 | 40.68
3 | 0.625 | 0.01423 | -0.064 | 43.937
3.5 | 0.68 | 0.01455 | -0.065 | 46.783
4 | 0.751 | 0.01889 | -0.068 | 39.741
4.5 | 0.804 | 0.01951 | -0.069 | 41.225
5 | 0.857 | 0.02017 | -0.07 | 42.472
5.5 | 0.907 | 0.02085 | -0.071 | 43.52
6 | 0.786 | 0.04486 | -0.035 | 17.511
6.5 | 0.82 | 0.04835 | -0.032 | 16.956
7 | 0.851 | 0.05183 | -0.029 | 16.424
7.5 | 0.88 | 0.05569 | -0.03 | 15.81
8 | 0.905 | 0.05973 | -0.03 | 15.159
8.5 | 0.926 | 0.0657 | -0.029 | 14.096
9 | 0.942 | 0.07079 | -0.029 | 13.308
9.5 | 0.953 | 0.0759 | -0.029 | 12.562
10 | 0.96 | 0.08094 | -0.029 | 11.857
10.5 | 0.961 | 0.08777 | -0.029 | 10.95
11 | 0.958 | 0.09794 | -0.029 | 9.78
11.5 | 0.95 | 0.10174 | -0.028 | 9.336
12 | 0.938 | 0.11178 | -0.028 | 8.389
12.5 | 0.921 | 0.12314 | -0.028 | 7.483
13 | 0.902 | 0.13279 | -0.028 | 6.791
13.5 | 0.879 | 0.14803 | -0.028 | 5.939
14 | 0.847 | 0.16129 | -0.027 | 5.253
14.5 | 0.813 | 0.17227 | -0.027 | 4.719
15 | 0.777 | 0.18837 | -0.027 | 4.126
15.5 | 0.74 | 0.21242 | -0.027 | 3.486

## 12. Re 100k Mach 0.10 (2)
BIGFOIL.COM POLAR EXPORT
NACA67-312 a=0.8
NACA67-312 a=0.8 |  |  |  | Cl Max: | 1.0126 | at alpha= | 9 | deg
XFOIL ncrit=9 |  |  |  | L/D Max: | 31.8364 | at alpha= | 6.5 | deg
Re: | 100000 |  |  | Cd Min: | 0.15204 | at alpha= | 14 | deg
Mach: | 0.1 |  |  | Cl=0 at alpha= | 2.5136 | deg
|  |  |  | @ Cl=0.1, Cd= | 0.030074
|  |  |  | @ Cl=0.4, Cd= | 0.034328
|  |  |  | @ Cl=0.6, Cd= | 0.02814
alpha (deg) | Cl | Cd | Cm | Cl/Cd
-11.5 | -0.5369 | 0.13711 | -0.0372 | -3.9158
-11 | -0.502 | 0.12836 | -0.0304 | -3.9109
-10.5 | -0.512 | 0.1228 | -0.0299 | -4.1694
-10 | -0.5654 | 0.11725 | -0.035 | -4.8222
-9.5 | -0.5408 | 0.10998 | -0.0288 | -4.9173
-9 | -0.5633 | 0.1039 | -0.0286 | -5.4216
-8.5 | -0.6238 | 0.09722 | -0.0297 | -6.4164
-8 | -0.7006 | 0.09265 | -0.0248 | -7.5618
-7.5 | -0.6729 | 0.08472 | -0.0205 | -7.9426
-7 | -0.718 | 0.07764 | -0.0173 | -9.2478
-6.5 | -0.7199 | 0.07149 | -0.0133 | -10.0699
-6 | -0.71 | 0.06516 | -0.0095 | -10.8963
-5.5 | -0.6965 | 0.05955 | -0.0056 | -11.6961
-5 | -0.682 | 0.05436 | -0.0019 | -12.546
-4.5 | -0.625 | 0.03918 | -0.0002 | -15.952
-4 | -0.5842 | 0.03434 | 0.0028 | -17.0122
-3.5 | -0.5387 | 0.03055 | 0.0055 | -17.6334
-3 | -0.4931 | 0.02822 | 0.0076 | -17.4734
-2.5 | -0.4475 | 0.02621 | 0.0096 | -17.0736
-2 | -0.4048 | 0.0248 | 0.0116 | -16.3226
-1.5 | -0.1652 | 0.02692 | -0.0166 | -6.1367
-1 | -0.1449 | 0.02675 | -0.0118 | -5.4168
-0.5 | -0.1252 | 0.02662 | -0.007 | -4.7032
0 | -0.1061 | 0.02654 | -0.0021 | -3.9977
0.5 | -0.0879 | 0.02649 | 0.0029 | -3.3182
1 | -0.0701 | 0.02649 | 0.0078 | -2.6463
1.5 | -0.051 | 0.0266 | 0.0124 | -1.9173
2 | -0.0291 | 0.02693 | 0.0163 | -1.0806
2.5 | -0.0032 | 0.02756 | 0.0193 | -0.11611
3.5 | 0.2316 | 0.03328 | -0.0077 | 6.9591
4 | 0.3068 | 0.03415 | -0.012 | 8.9839
4.5 | 0.3787 | 0.03448 | -0.015 | 10.9832
5 | 0.4682 | 0.03384 | -0.0198 | 13.8357
5.5 | 0.5842 | 0.02891 | -0.0239 | 20.2075
6.5 | 0.716 | 0.02249 | -0.0133 | 31.8364
7 | 0.7378 | 0.02493 | -0.0077 | 29.5949
7.5 | 0.8071 | 0.02815 | -0.0099 | 28.6714
8 | 0.9169 | 0.0333 | -0.0192 | 27.5345
8.5 | 0.9749 | 0.03848 | -0.0189 | 25.3352
9 | 1.0126 | 0.04389 | -0.0167 | 23.0713
9.5 | 1.0114 | 0.04986 | -0.0069 | 20.2848
10 | 1.0052 | 0.05818 | 0.0011 | 17.2774
10.5 | 0.8844 | 0.0555 | 0.0201 | 15.9351
11.5 | 0.729 | 0.10551 | 0.0082 | 6.9093
12 | 0.7106 | 0.11592 | 0.004 | 6.1301
12.5 | 0.6993 | 0.12572 | 0.0002 | 5.5624
13 | 0.7013 | 0.13478 | -0.0022 | 5.2033
13.5 | 0.7484 | 0.14189 | 0.0026 | 5.2745
14 | 0.6986 | 0.15204 | -0.0098 | 4.5948

## 13. Re 100k Mach 0.25 (1)
BIGFOIL.COM POLAR EXPORT
NACA67-312 a=0.8
NACA67-312 a=0.8 |  |  |  | Cl Max: | 0.924 | at alpha= | 9 | deg
JavaFoil+Calcfoil stall+Eppler ext transition |  |  |  | L/D Max: | 47.159 | at alpha= | 3.5 | deg
Re: | 100000 |  |  | Cd Min: | 0.01326 | at alpha= | 0 | deg
Mach: | 0.25 |  |  | Cl=0 at alpha= | -2.4194 | deg
|  |  |  | @ Cl=0.1, Cd= | 0.013546
|  |  |  | @ Cl=0.4, Cd= | 0.013567
|  |  |  | @ Cl=0.6, Cd= | 0.23992
alpha (deg) | Cl | Cd | Cm | Cl/Cd
-16 | -0.177 | 0.5889 | -0.01 | -0.3
-15.5 | -0.257 | 0.44176 | -0.011 | -0.582
-15 | -0.322 | 0.32906 | -0.012 | -0.979
-14.5 | -0.378 | 0.27878 | -0.012 | -1.357
-14 | -0.423 | 0.23341 | -0.012 | -1.814
-13.5 | -0.464 | 0.21026 | -0.013 | -2.206
-13 | -0.499 | 0.17662 | -0.013 | -2.826
-12.5 | -0.529 | 0.16452 | -0.013 | -3.213
-12 | -0.552 | 0.14231 | -0.014 | -3.879
-11.5 | -0.569 | 0.12911 | -0.014 | -4.404
-11 | -0.573 | 0.11364 | -0.015 | -5.044
-10.5 | -0.571 | 0.104 | -0.015 | -5.492
-10 | -0.564 | 0.09495 | -0.015 | -5.936
-9.5 | -0.551 | 0.0843 | -0.016 | -6.533
-9 | -0.532 | 0.07808 | -0.016 | -6.819
-8.5 | -0.51 | 0.07095 | -0.017 | -7.181
-8 | -0.482 | 0.06474 | -0.017 | -7.446
-7.5 | -0.451 | 0.06021 | -0.018 | -7.482
-7 | -0.415 | 0.05599 | -0.018 | -7.419
-6.5 | -0.377 | 0.05191 | -0.019 | -7.267
-6 | -0.336 | 0.04862 | -0.02 | -6.919
-5.5 | -0.294 | 0.04551 | -0.021 | -6.451
-5 | -0.249 | 0.04286 | -0.023 | -5.808
-4.5 | -0.203 | 0.04023 | -0.025 | -5.041
-4 | -0.155 | 0.03842 | -0.026 | -4.042
-3.5 | -0.107 | 0.03666 | -0.027 | -2.916
-3 | -0.071 | 0.01515 | -0.055 | -4.688
-2.5 | -0.01 | 0.01493 | -0.056 | -0.664
-2 | 0.052 | 0.0147 | -0.057 | 3.511
-1.5 | 0.109 | 0.01333 | -0.056 | 8.212
-1 | 0.169 | 0.0133 | -0.057 | 12.745
-0.5 | 0.229 | 0.0133 | -0.058 | 17.235
0 | 0.29 | 0.01326 | -0.059 | 21.856
0.5 | 0.349 | 0.01344 | -0.06 | 26.001
1 | 0.409 | 0.01359 | -0.061 | 30.1
1.5 | 0.467 | 0.01377 | -0.063 | 33.923
2 | 0.526 | 0.01398 | -0.064 | 37.604
2.5 | 0.584 | 0.0142 | -0.065 | 41.139
3 | 0.642 | 0.01449 | -0.066 | 44.303
3.5 | 0.698 | 0.01481 | -0.067 | 47.159
4 | 0.77 | 0.01934 | -0.069 | 39.798
4.5 | 0.824 | 0.02002 | -0.07 | 41.177
5 | 0.877 | 0.02072 | -0.071 | 42.334
5.5 | 0.765 | 0.04207 | -0.039 | 18.196
6 | 0.802 | 0.04572 | -0.035 | 17.534
6.5 | 0.834 | 0.04938 | -0.031 | 16.893
7 | 0.863 | 0.0534 | -0.03 | 16.17
7.5 | 0.888 | 0.05734 | -0.03 | 15.485
8 | 0.907 | 0.06206 | -0.03 | 14.607
8.5 | 0.919 | 0.06925 | -0.029 | 13.266
9 | 0.924 | 0.07419 | -0.029 | 12.449
9.5 | 0.921 | 0.08182 | -0.029 | 11.253
10 | 0.91 | 0.08935 | -0.029 | 10.182
10.5 | 0.891 | 0.09847 | -0.029 | 9.044
11 | 0.863 | 0.10994 | -0.028 | 7.851
11.5 | 0.828 | 0.12314 | -0.027 | 6.721
12 | 0.785 | 0.1374 | -0.028 | 5.712
12.5 | 0.735 | 0.15227 | -0.027 | 4.828
13 | 0.679 | 0.18256 | -0.027 | 3.721
13.5 | 0.618 | 0.2103 | -0.028 | 2.941
14 | 0.542 | 0.23992 | -0.028 | 2.259

## 14. Re 100k Mach 0.25 (2)
BIGFOIL.COM POLAR EXPORT
NACA67-312 a=0.8
NACA67-312 a=0.8 |  |  |  | Cl Max: | 0.994 | at alpha= | 9 | deg
XFOIL ncrit=9 |  |  |  | L/D Max: | 35.861 | at alpha= | 6 | deg
Re: | 100000 |  |  | Cd Min: | 0.1562 | at alpha= | 14 | deg
Mach: | 0.25 |  |  | Cl=0 at alpha= | 2.5113 | deg
|  |  |  | @ Cl=0.1, Cd= | 0.030873
|  |  |  | @ Cl=0.4, Cd= | 0.034705
|  |  |  | @ Cl=0.6, Cd= | 0.028407
alpha (deg) | Cl | Cd | Cm | Cl/Cd
-10.5 | -0.527 | 0.12742 | -0.0328 | -4.1359
-10 | -0.5183 | 0.11972 | -0.0296 | -4.3293
-9.5 | -0.5257 | 0.11411 | -0.0282 | -4.607
-9 | -0.5882 | 0.10803 | -0.0334 | -5.4448
-8.5 | -0.559 | 0.10151 | -0.0262 | -5.5068
-8 | -0.618 | 0.09507 | -0.027 | -6.5005
-7.5 | -0.6966 | 0.09046 | -0.0225 | -7.7006
-7 | -0.6802 | 0.08295 | -0.0181 | -8.2001
-6.5 | -0.6914 | 0.07609 | -0.0139 | -9.0866
-6 | -0.7009 | 0.06952 | -0.01 | -10.082
-5.5 | -0.7061 | 0.0634 | -0.0063 | -11.1372
-4.5 | -0.6421 | 0.04232 | -0.0016 | -15.1725
-4 | -0.6041 | 0.03678 | 0.0017 | -16.4247
-3.5 | -0.5593 | 0.03238 | 0.0047 | -17.273
-3 | -0.5123 | 0.02944 | 0.0072 | -17.4015
-2.5 | -0.4648 | 0.02739 | 0.0094 | -16.9697
-2 | -0.4192 | 0.02573 | 0.0115 | -16.2923
-1 | -0.1473 | 0.02738 | -0.0127 | -5.3798
-0.5 | -0.1266 | 0.02727 | -0.0079 | -4.6425
0 | -0.1065 | 0.02721 | -0.0029 | -3.914
0.5 | -0.0873 | 0.02719 | 0.0021 | -3.2107
1 | -0.0687 | 0.02721 | 0.0072 | -2.5248
1.5 | -0.0498 | 0.02733 | 0.012 | -1.8222
2 | -0.0286 | 0.02764 | 0.0162 | -1.0347
2.5 | -0.004 | 0.02822 | 0.0196 | -0.14174
3 | 0.1728 | 0.03273 | -0.0051 | 5.2796
3.5 | 0.2498 | 0.03388 | -0.0098 | 7.3731
4 | 0.3194 | 0.03456 | -0.0127 | 9.2419
4.5 | 0.3912 | 0.0348 | -0.0152 | 11.2414
5 | 0.4913 | 0.03372 | -0.0207 | 14.57
5.5 | 0.6206 | 0.0274 | -0.0246 | 22.6496
6 | 0.7226 | 0.02015 | -0.0194 | 35.861
6.5 | 0.7107 | 0.0237 | -0.0082 | 29.9873
7 | 0.7438 | 0.02603 | -0.0039 | 28.5747
7.5 | 0.8336 | 0.02987 | -0.0085 | 27.9076
8 | 0.9378 | 0.03597 | -0.016 | 26.0717
8.5 | 0.9755 | 0.04133 | -0.0121 | 23.6027
9 | 0.994 | 0.04626 | -0.0064 | 21.4872
9.5 | 0.983 | 0.0524 | 0.0034 | 18.7595
10 | 0.9553 | 0.05889 | 0.0136 | 16.2218
10.5 | 0.9312 | 0.06627 | 0.0206 | 14.0516
11 | 0.8626 | 0.07494 | 0.0277 | 11.5105
11.5 | 0.7896 | 0.08883 | 0.0259 | 8.8889
12 | 0.6922 | 0.1214 | 0.0019 | 5.7018
12.5 | 0.6883 | 0.13022 | -0.0011 | 5.2857
13 | 0.7367 | 0.13817 | 0.0033 | 5.3318
13.5 | 0.6948 | 0.14717 | -0.007 | 4.7211
14 | 0.6932 | 0.1562 | -0.0115 | 4.4379

## 15. Re 100k Mach 0.50 (1)
BIGFOIL.COM POLAR EXPORT
NACA67-312 a=0.8
NACA67-312 a=0.8 |  |  |  | Cl Max: | 1.2 | at alpha= | 20 | deg
JavaFoil+Calcfoil stall+Eppler ext transition |  |  |  | L/D Max: | 45.763 | at alpha= | 3 | deg
Re: | 100000 |  |  | Cd Min: | 0.01399 | at alpha= | 0 | deg
Mach: | 0.5 |  |  | Cl=0 at alpha= | -2.4191 | deg
|  |  |  | @ Cl=0.1, Cd= | 0.014534
|  |  |  | @ Cl=0.4, Cd= | 0.014176
|  |  |  | @ Cl=0.6, Cd= | 0.014953
alpha (deg) | Cl | Cd | Cm | Cl/Cd
-20 | -0.954 | 0.34503 | -0.015 | -2.766
-19.5 | -0.926 | 0.33257 | -0.015 | -2.784
-19 | -0.899 | 0.31937 | -0.015 | -2.815
-18.5 | -0.873 | 0.32424 | -0.015 | -2.692
-18 | -0.846 | 0.32245 | -0.016 | -2.625
-17.5 | -0.82 | 0.30249 | -0.017 | -2.711
-17 | -0.793 | 0.3079 | -0.017 | -2.577
-16.5 | -0.765 | 0.28965 | -0.017 | -2.642
-16 | -0.738 | 0.27798 | -0.017 | -2.655
-15.5 | -0.711 | 0.27098 | -0.017 | -2.625
-15 | -0.685 | 0.27024 | -0.018 | -2.534
-14.5 | -0.658 | 0.25007 | -0.019 | -2.632
-14 | -0.631 | 0.26042 | -0.019 | -2.424
-13.5 | -0.604 | 0.23484 | -0.019 | -2.57
-13 | -0.576 | 0.21625 | -0.019 | -2.664
-12.5 | -0.549 | 0.21149 | -0.019 | -2.597
-12 | -0.522 | 0.20963 | -0.02 | -2.491
-11.5 | -0.495 | 0.20373 | -0.02 | -2.431
-11 | -0.468 | 0.18986 | -0.021 | -2.466
-10.5 | -0.44 | 0.18372 | -0.019 | -2.397
-10 | -0.413 | 0.17221 | -0.02 | -2.4
-9.5 | -0.386 | 0.1654 | -0.02 | -2.334
-9 | -0.359 | 0.1619 | -0.02 | -2.217
-8.5 | -0.332 | 0.1586 | -0.021 | -2.092
-8 | -0.304 | 0.14378 | -0.019 | -2.115
-7.5 | -0.277 | 0.13466 | -0.019 | -2.057
-7 | -0.25 | 0.11049 | -0.02 | -2.261
-6.5 | -0.343 | 0.06941 | -0.02 | -4.936
-6 | -0.339 | 0.05542 | -0.021 | -6.123
-5.5 | -0.309 | 0.04969 | -0.022 | -6.224
-5 | -0.268 | 0.04617 | -0.023 | -5.813
-4.5 | -0.222 | 0.04273 | -0.025 | -5.186
-4 | -0.171 | 0.04011 | -0.027 | -4.27
-3.5 | -0.119 | 0.03798 | -0.029 | -3.12
-3 | -0.064 | 0.03621 | -0.03 | -1.773
-2.5 | -0.011 | 0.01575 | -0.062 | -0.699
-2 | 0.057 | 0.01548 | -0.063 | 3.709
-1.5 | 0.122 | 0.01405 | -0.062 | 8.684
-1 | 0.189 | 0.01402 | -0.063 | 13.491
-0.5 | 0.256 | 0.01407 | -0.064 | 18.183
0 | 0.323 | 0.01399 | -0.065 | 23.113
0.5 | 0.39 | 0.01415 | -0.066 | 27.561
1 | 0.456 | 0.01432 | -0.067 | 31.855
1.5 | 0.521 | 0.01456 | -0.069 | 35.781
2 | 0.586 | 0.01488 | -0.07 | 39.405
2.5 | 0.651 | 0.01522 | -0.071 | 42.765
3 | 0.714 | 0.01561 | -0.073 | 45.763
3.5 | 0.791 | 0.02066 | -0.076 | 38.295
4 | 0.851 | 0.02153 | -0.077 | 39.525
4.5 | 0.75 | 0.03928 | -0.042 | 19.084
5 | 0.788 | 0.04269 | -0.038 | 18.467
5.5 | 0.821 | 0.04644 | -0.034 | 17.683
6 | 0.845 | 0.05134 | -0.031 | 16.46
6.5 | 0.839 | 0.05879 | -0.031 | 14.27
7 | 0.753 | 0.0732 | -0.029 | 10.286
7.5 | 0.537 | 0.1395 | -0.031 | 3.85
8 | 0.564 | 0.15298 | -0.031 | 3.685
8.5 | 0.59 | 0.15095 | -0.033 | 3.912
9 | 0.618 | 0.17688 | -0.037 | 3.493
9.5 | 0.644 | 0.17946 | -0.038 | 3.59
10 | 0.671 | 0.18219 | -0.038 | 3.682
10.5 | 0.698 | 0.18698 | -0.042 | 3.735
11 | 0.725 | 0.21417 | -0.043 | 3.385
11.5 | 0.751 | 0.21732 | -0.044 | 3.457
12 | 0.778 | 0.22035 | -0.044 | 3.528
12.5 | 0.804 | 0.22945 | -0.045 | 3.503
13 | 0.832 | 0.23638 | -0.049 | 3.519
13.5 | 0.858 | 0.24572 | -0.05 | 3.491
14 | 0.884 | 0.24946 | -0.05 | 3.543
14.5 | 0.91 | 0.26478 | -0.051 | 3.437
15 | 0.938 | 0.27898 | -0.054 | 3.361
15.5 | 0.964 | 0.27563 | -0.055 | 3.498
16 | 0.99 | 0.28891 | -0.056 | 3.426
16.5 | 1.016 | 0.28787 | -0.056 | 3.528
17 | 1.041 | 0.29452 | -0.057 | 3.536
17.5 | 1.07 | 0.32623 | -0.06 | 3.279
18 | 1.095 | 0.32012 | -0.061 | 3.422
18.5 | 1.121 | 0.32472 | -0.062 | 3.452
19 | 1.146 | 0.34177 | -0.062 | 3.353
19.5 | 1.174 | 0.35124 | -0.065 | 3.342
20 | 1.2 | 0.3515 | -0.066 | 3.415

## 16. Re 100k Mach 0.50 (2)
BIGFOIL.COM POLAR EXPORT
NACA67-312 a=0.8
NACA67-312 a=0.8 |  |  |  | Cl Max: | 0.9184 | at alpha= | 20 | deg
XFOIL ncrit=9 |  |  |  | L/D Max: | 30.4672 | at alpha= | 5.5 | deg
Re: | 100000 |  |  | Cd Min: | 0.27384 | at alpha= | 20 | deg
Mach: | 0.5 |  |  | Cl=0 at alpha= | 1.6342 | deg
|  |  |  | @ Cl=0.1, Cd= | 0.033711
|  |  |  | @ Cl=0.4, Cd= | 0.036862
|  |  |  | @ Cl=0.6, Cd= | 0.030301
alpha (deg) | Cl | Cd | Cm | Cl/Cd
-9.5 | -0.5154 | 0.12855 | -0.0296 | -4.0093
-9 | -0.499 | 0.1206 | -0.0259 | -4.1376
-8.5 | -0.5418 | 0.11578 | -0.0285 | -4.6796
-8 | -0.5227 | 0.10846 | -0.0239 | -4.8193
-7.5 | -0.5348 | 0.10189 | -0.022 | -5.2488
-7 | -0.564 | 0.09559 | -0.0208 | -5.9002
-6.5 | -0.659 | 0.09207 | -0.0178 | -7.1576
-6 | -0.6601 | 0.08437 | -0.0128 | -7.8239
-4.5 | -0.6854 | 0.0545 | -0.0082 | -12.5761
-4 | -0.666 | 0.04767 | -0.0038 | -13.9711
-3.5 | -0.6357 | 0.04142 | 0.0005 | -15.3477
-3 | -0.594 | 0.03625 | 0.0044 | -16.3862
-2.5 | -0.5443 | 0.03253 | 0.0078 | -16.7322
-2 | -0.4903 | 0.02973 | 0.0107 | -16.4918
-1.5 | -0.4369 | 0.02781 | 0.0135 | -15.7102
-0.5 | -0.1352 | 0.03005 | -0.0112 | -4.4992
0 | -0.111 | 0.03006 | -0.0059 | -3.6926
0.5 | -0.0876 | 0.03015 | -0.0006 | -2.9055
1 | -0.0652 | 0.03032 | 0.0047 | -2.1504
1.5 | -0.0439 | 0.03056 | 0.01 | -1.4365
2 | 0.1196 | 0.03414 | -0.0118 | 3.5032
2.5 | 0.1945 | 0.03533 | -0.0156 | 5.5052
3 | 0.2589 | 0.03615 | -0.0169 | 7.1618
3.5 | 0.3232 | 0.03671 | -0.0177 | 8.8041
4 | 0.3935 | 0.03692 | -0.0187 | 10.6582
4.5 | 0.4617 | 0.03631 | -0.0182 | 12.7155
5 | 0.5921 | 0.0309 | -0.0203 | 19.1618
5.5 | 0.6977 | 0.0229 | -0.0125 | 30.4672
6 | 0.6853 | 0.0257 | 0.0017 | 26.6654
6.5 | 0.7236 | 0.02813 | 0.0075 | 25.7234
7 | 0.8176 | 0.032 | 0.0059 | 25.55
7.5 | 0.8843 | 0.0375 | 0.0073 | 23.5813
8 | 0.9033 | 0.04271 | 0.0139 | 21.1496
8.5 | 0.8937 | 0.04829 | 0.0223 | 18.5069
9 | 0.8676 | 0.05437 | 0.0303 | 15.9573
9.5 | 0.8354 | 0.06154 | 0.0357 | 13.5749
10 | 0.7996 | 0.07011 | 0.0378 | 11.4049
10.5 | 0.7704 | 0.08013 | 0.0365 | 9.6144
11 | 0.7024 | 0.09837 | 0.0228 | 7.1404
11.5 | 0.6878 | 0.11258 | 0.0147 | 6.1094
12 | 0.6736 | 0.12831 | 0.005 | 5.2498
12.5 | 0.6645 | 0.14443 | -0.0057 | 4.6008
13 | 0.6766 | 0.15319 | -0.0087 | 4.4167
13.5 | 0.7186 | 0.16385 | -0.0075 | 4.3857
14 | 0.6986 | 0.16973 | -0.0161 | 4.1159
14.5 | 0.7156 | 0.17895 | -0.0195 | 3.9989
15 | 0.7412 | 0.18815 | -0.0216 | 3.9394
15.5 | 0.7395 | 0.19442 | -0.0287 | 3.8036
16 | 0.7833 | 0.20838 | -0.0282 | 3.759
16.5 | 0.7732 | 0.21088 | -0.0376 | 3.6665
17 | 0.801 | 0.22068 | -0.0398 | 3.6297
17.5 | 0.8111 | 0.22783 | -0.0463 | 3.5601
18 | 0.8304 | 0.23551 | -0.0509 | 3.526
18.5 | 0.8613 | 0.24912 | -0.0529 | 3.4574
19 | 0.8669 | 0.25191 | -0.0613 | 3.4413
19.5 | 0.8872 | 0.25994 | -0.0661 | 3.4131
20 | 0.9184 | 0.27384 | -0.0678 | 3.3538

## 17. Re 250k Mach 0.00 (1)
BIGFOIL.COM POLAR EXPORT
NACA67-312 a=0.8
NACA67-312 a=0.8 |  |  |  | Cl Max: | 0.998 | at alpha= | 6.5 | deg
JavaFoil+Calcfoil stall+Eppler ext transition |  |  |  | L/D Max: | 70.849 | at alpha= | 3.5 | deg
Re: | 250000 |  |  | Cd Min: | 0.00831 | at alpha= | -0.5 | deg
Mach: | 0 |  |  | Cl=0 at alpha= | -2.4167 | deg
|  |  |  | @ Cl=0.1, Cd= | 0.0086176
|  |  |  | @ Cl=0.4, Cd= | 0.0088521
|  |  |  | @ Cl=0.6, Cd= | 0.0093411
alpha (deg) | Cl | Cd | Cm | Cl/Cd
-18 | -0.508 | 0.21828 | -0.01 | -2.329
-17.5 | -0.529 | 0.22039 | -0.01 | -2.402
-17 | -0.55 | 0.20243 | -0.01 | -2.719
-16.5 | -0.571 | 0.18789 | -0.01 | -3.039
-16 | -0.591 | 0.1765 | -0.011 | -3.349
-15.5 | -0.61 | 0.15969 | -0.011 | -3.82
-15 | -0.627 | 0.14632 | -0.012 | -4.287
-14.5 | -0.641 | 0.14163 | -0.012 | -4.529
-14 | -0.65 | 0.13199 | -0.012 | -4.925
-13.5 | -0.656 | 0.12055 | -0.013 | -5.443
-13 | -0.659 | 0.11441 | -0.013 | -5.762
-12.5 | -0.659 | 0.10426 | -0.013 | -6.324
-12 | -0.656 | 0.09678 | -0.014 | -6.777
-11.5 | -0.649 | 0.09136 | -0.014 | -7.1
-11 | -0.635 | 0.08457 | -0.014 | -7.505
-10.5 | -0.617 | 0.07925 | -0.015 | -7.786
-10 | -0.596 | 0.07415 | -0.015 | -8.041
-9.5 | -0.572 | 0.06792 | -0.016 | -8.426
-9 | -0.545 | 0.06337 | -0.016 | -8.605
-8.5 | -0.515 | 0.05922 | -0.017 | -8.704
-8 | -0.483 | 0.05546 | -0.017 | -8.706
-7.5 | -0.448 | 0.05168 | -0.018 | -8.663
-7 | -0.411 | 0.04856 | -0.02 | -8.455
-6.5 | -0.371 | 0.04574 | -0.021 | -8.113
-6 | -0.33 | 0.04303 | -0.022 | -7.669
-5.5 | -0.287 | 0.04022 | -0.024 | -7.143
-5 | -0.244 | 0.03715 | -0.028 | -6.573
-4.5 | -0.243 | 0.01231 | -0.051 | -19.775
-4 | -0.186 | 0.01198 | -0.052 | -15.534
-3.5 | -0.128 | 0.01171 | -0.053 | -10.931
-3 | -0.069 | 0.01144 | -0.054 | -6.04
-2.5 | -0.01 | 0.00998 | -0.055 | -0.965
-2 | 0.05 | 0.01029 | -0.056 | 4.873
-1.5 | 0.108 | 0.00835 | -0.056 | 12.953
-1 | 0.168 | 0.00832 | -0.057 | 20.155
-0.5 | 0.227 | 0.00831 | -0.058 | 27.333
0 | 0.283 | 0.00868 | -0.059 | 32.58
0.5 | 0.341 | 0.00876 | -0.06 | 38.925
1 | 0.399 | 0.00885 | -0.061 | 45.075
1.5 | 0.456 | 0.00897 | -0.062 | 50.793
2 | 0.513 | 0.00911 | -0.063 | 56.247
2.5 | 0.57 | 0.00925 | -0.064 | 61.609
3 | 0.626 | 0.00942 | -0.065 | 66.415
3.5 | 0.681 | 0.00961 | -0.066 | 70.849
4 | 0.749 | 0.01516 | -0.068 | 49.377
4.5 | 0.803 | 0.01571 | -0.069 | 51.079
5 | 0.855 | 0.01603 | -0.07 | 53.349
5.5 | 0.906 | 0.01674 | -0.071 | 54.103
6 | 0.954 | 0.01739 | -0.072 | 54.879
6.5 | 0.998 | 0.0182 | -0.073 | 54.839
7 | 0.851 | 0.04713 | -0.035 | 18.06
7.5 | 0.88 | 0.05014 | -0.034 | 17.557
8 | 0.905 | 0.05378 | -0.032 | 16.834
8.5 | 0.926 | 0.05767 | -0.031 | 16.067
9 | 0.944 | 0.0618 | -0.031 | 15.275
9.5 | 0.957 | 0.06656 | -0.03 | 14.377
10 | 0.966 | 0.07152 | -0.031 | 13.501
10.5 | 0.97 | 0.07575 | -0.031 | 12.8
11 | 0.969 | 0.08323 | -0.031 | 11.644
11.5 | 0.964 | 0.08875 | -0.031 | 10.865

## 18. Re 250k Mach 0.00 (2)
BIGFOIL.COM POLAR EXPORT
NACA67-312 a=0.8
NACA67-312 a=0.8 |  |  |  | Cl Max: | 1.0535 | at alpha= | 10.5 | deg
XFOIL ncrit=9 |  |  |  | L/D Max: | 67.8922 | at alpha= | 4.5 | deg
Re: | 250000 |  |  | Cd Min: | 0.16271 | at alpha= | 15.5 | deg
Mach: | 0 |  |  | Cl=0 at alpha= | -99 | deg
|  |  |  | @ Cl=0.1, Cd= | 0.02349
|  |  |  | @ Cl=0.4, Cd= | 0.023336
|  |  |  | @ Cl=0.6, Cd= | 0.019628
alpha (deg) | Cl | Cd | Cm | Cl/Cd
0 | 0.1293 | 0.02349 | -0.0416 | 5.5045
1 | 0.2531 | 0.02362 | -0.0463 | 10.7155
1.5 | 0.3099 | 0.02358 | -0.0479 | 13.1425
2 | 0.3954 | 0.02336 | -0.0541 | 16.9264
2.5 | 0.4525 | 0.02306 | -0.0552 | 19.6227
3 | 0.5311 | 0.0219 | -0.059 | 24.2511
3.5 | 0.6985 | 0.01638 | -0.0753 | 42.6435
4 | 0.767 | 0.01416 | -0.0761 | 54.1667
4.5 | 0.831 | 0.01224 | -0.0747 | 67.8922
5 | 0.7996 | 0.01495 | -0.0595 | 53.4849
5.5 | 0.7656 | 0.01668 | -0.0437 | 45.8993
6 | 0.7563 | 0.01772 | -0.0323 | 42.6806
6.5 | 0.7506 | 0.01835 | -0.0215 | 40.9046
7 | 0.7567 | 0.01935 | -0.0131 | 39.1059
7.5 | 0.7822 | 0.02101 | -0.0086 | 37.2299
8 | 0.8211 | 0.0225 | -0.0062 | 36.4933
8.5 | 0.8757 | 0.02496 | -0.0065 | 35.0841
9 | 0.9381 | 0.02762 | -0.0079 | 33.9645
9.5 | 1.0098 | 0.03275 | -0.0119 | 30.8336
10 | 1.0416 | 0.03708 | -0.0085 | 28.0906
10.5 | 1.0535 | 0.04334 | -0.0026 | 24.3078
11 | 1.0407 | 0.04848 | 0.0063 | 21.4666
11.5 | 1.0153 | 0.05492 | 0.0148 | 18.4869
12 | 0.9805 | 0.06242 | 0.0218 | 15.7081
14 | 0.7264 | 0.13637 | -0.0023 | 5.3267
14.5 | 0.7218 | 0.14748 | -0.0085 | 4.8942
15 | 0.7306 | 0.15501 | -0.0114 | 4.7132
15.5 | 0.7431 | 0.16271 | -0.0113 | 4.567

## 19. Re 250k Mach 0.10 (1)
BIGFOIL.COM POLAR EXPORT
NACA67-312 a=0.8
NACA67-312 a=0.8 |  |  |  | Cl Max: | 1.001 | at alpha= | 6.5 | deg
JavaFoil+Calcfoil stall+Eppler ext transition |  |  |  | L/D Max: | 70.908 | at alpha= | 3.5 | deg
Re: | 250000 |  |  | Cd Min: | 0.00831 | at alpha= | -0.5 | deg
Mach: | 0.1 |  |  | Cl=0 at alpha= | -2.4167 | deg
|  |  |  | @ Cl=0.1, Cd= | 0.0086027
|  |  |  | @ Cl=0.4, Cd= | 0.0088784
|  |  |  | @ Cl=0.6, Cd= | 0.0093635
alpha (deg) | Cl | Cd | Cm | Cl/Cd
-17.5 | -0.483 | 0.23449 | -0.01 | -2.061
-17 | -0.507 | 0.21538 | -0.01 | -2.356
-16.5 | -0.531 | 0.19456 | -0.011 | -2.73
-16 | -0.554 | 0.18354 | -0.011 | -3.021
-15.5 | -0.577 | 0.17097 | -0.011 | -3.374
-15 | -0.598 | 0.1561 | -0.011 | -3.829
-14.5 | -0.616 | 0.14649 | -0.012 | -4.202
-14 | -0.627 | 0.13579 | -0.012 | -4.621
-13.5 | -0.637 | 0.12295 | -0.013 | -5.18
-13 | -0.643 | 0.11777 | -0.013 | -5.46
-12.5 | -0.646 | 0.1056 | -0.013 | -6.118
-12 | -0.645 | 0.09892 | -0.014 | -6.523
-11.5 | -0.641 | 0.0933 | -0.014 | -6.865
-11 | -0.629 | 0.08457 | -0.015 | -7.432
-10.5 | -0.612 | 0.08033 | -0.015 | -7.624
-10 | -0.593 | 0.0745 | -0.015 | -7.96
-9.5 | -0.57 | 0.06856 | -0.016 | -8.319
-9 | -0.544 | 0.06424 | -0.016 | -8.474
-8.5 | -0.515 | 0.05975 | -0.017 | -8.623
-8 | -0.483 | 0.05561 | -0.018 | -8.688
-7.5 | -0.448 | 0.05192 | -0.018 | -8.637
-7 | -0.412 | 0.04875 | -0.02 | -8.441
-6.5 | -0.372 | 0.0459 | -0.02 | -8.108
-6 | -0.331 | 0.04317 | -0.022 | -7.67
-5.5 | -0.288 | 0.04028 | -0.024 | -7.162
-5 | -0.245 | 0.03758 | -0.027 | -6.514
-4.5 | -0.244 | 0.01233 | -0.051 | -19.823
-4 | -0.187 | 0.01201 | -0.052 | -15.573
-3.5 | -0.129 | 0.01174 | -0.053 | -10.955
-3 | -0.069 | 0.01147 | -0.054 | -6.051
-2.5 | -0.01 | 0.01122 | -0.055 | -0.863
-2 | 0.05 | 0.00984 | -0.056 | 5.122
-1.5 | 0.109 | 0.00838 | -0.056 | 12.963
-1 | 0.168 | 0.00835 | -0.057 | 20.175
-0.5 | 0.228 | 0.00831 | -0.058 | 27.46
0 | 0.284 | 0.0087 | -0.059 | 32.659
0.5 | 0.343 | 0.00879 | -0.06 | 38.992
1 | 0.401 | 0.00888 | -0.061 | 45.154
1.5 | 0.458 | 0.009 | -0.062 | 50.882
2 | 0.515 | 0.00915 | -0.063 | 56.314
2.5 | 0.572 | 0.00928 | -0.064 | 61.668
3 | 0.629 | 0.00945 | -0.065 | 66.601
3.5 | 0.684 | 0.00965 | -0.066 | 70.908
4 | 0.752 | 0.01524 | -0.069 | 49.352
4.5 | 0.806 | 0.01578 | -0.07 | 51.076
5 | 0.859 | 0.01612 | -0.071 | 53.282
5.5 | 0.909 | 0.01682 | -0.072 | 54.058
6 | 0.958 | 0.0175 | -0.073 | 54.742
6.5 | 1.001 | 0.01818 | -0.073 | 55.074
7 | 0.853 | 0.04727 | -0.034 | 18.047
7.5 | 0.882 | 0.05054 | -0.033 | 17.449
8 | 0.906 | 0.0542 | -0.032 | 16.72
8.5 | 0.926 | 0.05855 | -0.031 | 15.824
9 | 0.942 | 0.06228 | -0.031 | 15.133
9.5 | 0.954 | 0.06724 | -0.031 | 14.186
10 | 0.96 | 0.07251 | -0.031 | 13.242
10.5 | 0.962 | 0.07765 | -0.031 | 12.383
11 | 0.958 | 0.08366 | -0.03 | 11.453
11.5 | 0.95 | 0.08949 | -0.03 | 10.619

## 20. Re 250k Mach 0.10 (2)
BIGFOIL.COM POLAR EXPORT
NACA67-312 a=0.8
NACA67-312 a=0.8 |  |  |  | Cl Max: | 1.0443 | at alpha= | 10.5 | deg
XFOIL ncrit=9 |  |  |  | L/D Max: | 66.5301 | at alpha= | 4.5 | deg
Re: | 250000 |  |  | Cd Min: | 0.16378 | at alpha= | 15.5 | deg
Mach: | 0.1 |  |  | Cl=0 at alpha= | -0.45937 | deg
|  |  |  | @ Cl=0.1, Cd= | 0.023206
|  |  |  | @ Cl=0.4, Cd= | 0.023424
|  |  |  | @ Cl=0.6, Cd= | 0.019728
alpha (deg) | Cl | Cd | Cm | Cl/Cd
-13 | -0.4362 | 0.13783 | -0.0521 | -3.1648
-12.5 | -0.4354 | 0.12938 | -0.06 | -3.3653
-12 | -0.4285 | 0.11926 | -0.0624 | -3.593
-11.5 | -0.4086 | 0.11324 | -0.0639 | -3.6083
-11 | -0.4031 | 0.10682 | -0.0661 | -3.7736
-10.5 | -0.4072 | 0.09909 | -0.0701 | -4.1094
-10 | -0.4362 | 0.08485 | -0.0881 | -5.1408
-8.5 | -0.5675 | 0.07251 | -0.0668 | -7.8265
-8 | -0.5956 | 0.06275 | -0.0604 | -9.4916
-7.5 | -0.5837 | 0.05774 | -0.0574 | -10.1091
-7 | -0.5711 | 0.05318 | -0.0539 | -10.739
-6.5 | -0.5855 | 0.05301 | -0.0414 | -11.0451
-6 | -0.5809 | 0.04422 | -0.0366 | -13.1366
-5.5 | -0.5485 | 0.03771 | -0.0309 | -14.5452
-5 | -0.4943 | 0.02998 | -0.0299 | -16.4877
-4.5 | -0.4563 | 0.02702 | -0.0267 | -16.8875
-4 | -0.4129 | 0.02532 | -0.0248 | -16.3073
-3.5 | -0.3515 | 0.02442 | -0.0261 | -14.3939
-3 | -0.3107 | 0.0231 | -0.0236 | -13.4502
-2.5 | -0.2656 | 0.02233 | -0.0221 | -11.8943
-2 | -0.1997 | 0.0218 | -0.0246 | -9.1606
-1.5 | -0.205 | 0.01892 | -0.0126 | -10.8351
-1 | -0.1537 | 0.02002 | -0.0091 | -7.6773
0 | 0.1306 | 0.02359 | -0.0418 | 5.5362
0.5 | 0.179 | 0.02358 | -0.0418 | 7.5912
1 | 0.2544 | 0.02371 | -0.0464 | 10.7296
1.5 | 0.311 | 0.02363 | -0.048 | 13.1612
2 | 0.3941 | 0.02346 | -0.0537 | 16.7988
2.5 | 0.4555 | 0.02309 | -0.0554 | 19.7272
3 | 0.5349 | 0.02189 | -0.0593 | 24.4358
3.5 | 0.7023 | 0.01633 | -0.0754 | 43.0067
4 | 0.7686 | 0.01415 | -0.0758 | 54.318
4.5 | 0.8283 | 0.01245 | -0.0735 | 66.5301
5 | 0.795 | 0.01507 | -0.0579 | 52.7538
5.5 | 0.7626 | 0.01682 | -0.0424 | 45.3389
6 | 0.7542 | 0.01784 | -0.0311 | 42.2758
6.5 | 0.7489 | 0.01846 | -0.0204 | 40.5688
7 | 0.7564 | 0.0195 | -0.0121 | 38.7897
7.5 | 0.7828 | 0.02118 | -0.0077 | 36.9594
8 | 0.8227 | 0.02275 | -0.0054 | 36.1626
8.5 | 0.8794 | 0.02529 | -0.0059 | 34.7726
9 | 0.9432 | 0.02813 | -0.0074 | 33.53
9.5 | 1.01 | 0.03336 | -0.0105 | 30.2758
10 | 1.0379 | 0.03795 | -0.0064 | 27.3491
10.5 | 1.0443 | 0.04419 | 0.0002 | 23.632
11 | 1.0282 | 0.0495 | 0.0092 | 20.7717
11.5 | 1.001 | 0.05591 | 0.0174 | 17.9038
12 | 0.9646 | 0.06324 | 0.024 | 15.253
12.5 | 0.8626 | 0.08829 | 0.0274 | 9.7701
13 | 0.8186 | 0.09919 | 0.0248 | 8.2528
13.5 | 0.7699 | 0.11395 | 0.0158 | 6.7565
14 | 0.7266 | 0.13683 | -0.0019 | 5.3102
14.5 | 0.7195 | 0.14877 | -0.0091 | 4.8363
15 | 0.7281 | 0.15646 | -0.0122 | 4.6536
15.5 | 0.7427 | 0.16378 | -0.0117 | 4.5347

## 21. Re 250k Mach 0.25 (1)
BIGFOIL.COM POLAR EXPORT
NACA67-312 a=0.8
NACA67-312 a=0.8 |  |  |  | Cl Max: | 1.019 | at alpha= | 6.5 | deg
JavaFoil+Calcfoil stall+Eppler ext transition |  |  |  | L/D Max: | 71.434 | at alpha= | 3.5 | deg
Re: | 250000 |  |  | Cd Min: | 0.00844 | at alpha= | -0.5 | deg
Mach: | 0.25 |  |  | Cl=0 at alpha= | -2.4194 | deg
|  |  |  | @ Cl=0.1, Cd= | 0.0089903
|  |  |  | @ Cl=0.4, Cd= | 0.00899
|  |  |  | @ Cl=0.6, Cd= | 0.00947
alpha (deg) | Cl | Cd | Cm | Cl/Cd
-16 | -0.177 | 0.37222 | -0.011 | -0.475
-15.5 | -0.257 | 0.31813 | -0.012 | -0.809
-15 | -0.322 | 0.25236 | -0.013 | -1.277
-14.5 | -0.378 | 0.22275 | -0.013 | -1.699
-14 | -0.424 | 0.18004 | -0.013 | -2.352
-13.5 | -0.464 | 0.16133 | -0.013 | -2.876
-13 | -0.499 | 0.13762 | -0.013 | -3.628
-12.5 | -0.529 | 0.12884 | -0.014 | -4.104
-12 | -0.552 | 0.11279 | -0.014 | -4.894
-11.5 | -0.569 | 0.10495 | -0.014 | -5.418
-11 | -0.573 | 0.09248 | -0.015 | -6.198
-10.5 | -0.571 | 0.08727 | -0.015 | -6.545
-10 | -0.564 | 0.08026 | -0.015 | -7.023
-9.5 | -0.551 | 0.07299 | -0.016 | -7.546
-9 | -0.533 | 0.06804 | -0.016 | -7.827
-8.5 | -0.51 | 0.06198 | -0.017 | -8.222
-8 | -0.482 | 0.05731 | -0.018 | -8.412
-7.5 | -0.451 | 0.05349 | -0.018 | -8.424
-7 | -0.416 | 0.05006 | -0.019 | -8.301
-6.5 | -0.378 | 0.04676 | -0.02 | -8.074
-6 | -0.337 | 0.04379 | -0.022 | -7.697
-5.5 | -0.294 | 0.04098 | -0.024 | -7.183
-5 | -0.25 | 0.03829 | -0.026 | -6.527
-4.5 | -0.25 | 0.01258 | -0.053 | -19.888
-4 | -0.192 | 0.01219 | -0.054 | -15.717
-3.5 | -0.132 | 0.0119 | -0.055 | -11.074
-3 | -0.071 | 0.01161 | -0.056 | -6.132
-2.5 | -0.01 | 0.01135 | -0.057 | -0.875
-2 | 0.052 | 0.01113 | -0.058 | 4.65
-1.5 | 0.111 | 0.0085 | -0.058 | 13.109
-1 | 0.173 | 0.00846 | -0.059 | 20.416
-0.5 | 0.234 | 0.00844 | -0.06 | 27.723
0 | 0.292 | 0.00882 | -0.061 | 33.069
0.5 | 0.352 | 0.00891 | -0.062 | 39.465
1 | 0.412 | 0.00901 | -0.063 | 45.684
1.5 | 0.47 | 0.00914 | -0.064 | 51.431
2 | 0.529 | 0.00929 | -0.065 | 56.907
2.5 | 0.588 | 0.00943 | -0.066 | 62.303
3 | 0.645 | 0.00962 | -0.067 | 67.079
3.5 | 0.702 | 0.00983 | -0.068 | 71.434
4 | 0.771 | 0.01562 | -0.07 | 49.371
4.5 | 0.826 | 0.01622 | -0.071 | 50.927
5 | 0.879 | 0.01687 | -0.072 | 52.11
5.5 | 0.93 | 0.01739 | -0.073 | 53.443
6 | 0.978 | 0.01813 | -0.074 | 53.907
6.5 | 1.019 | 0.01875 | -0.075 | 54.329
7 | 0.865 | 0.04816 | -0.034 | 17.956
7.5 | 0.888 | 0.05152 | -0.031 | 17.241
8 | 0.907 | 0.05564 | -0.031 | 16.301
8.5 | 0.919 | 0.06034 | -0.031 | 15.23
9 | 0.924 | 0.06508 | -0.031 | 14.197
9.5 | 0.921 | 0.07118 | -0.031 | 12.939
10 | 0.91 | 0.07702 | -0.031 | 11.817
10.5 | 0.891 | 0.08424 | -0.03 | 10.576
11 | 0.863 | 0.0901 | -0.03 | 9.583
11.5 | 0.828 | 0.10403 | -0.029 | 7.959

## 22. Re 250k Mach 0.25 (2)
BIGFOIL.COM POLAR EXPORT
NACA67-312 a=0.8
NACA67-312 a=0.8 |  |  |  | Cl Max: | 1.0048 | at alpha= | 10 | deg
XFOIL ncrit=9 |  |  |  | L/D Max: | 60.8084 | at alpha= | 4.5 | deg
Re: | 250000 |  |  | Cd Min: | 0.16292 | at alpha= | 15 | deg
Mach: | 0.25 |  |  | Cl=0 at alpha= | -0.23623 | deg
|  |  |  | @ Cl=0.1, Cd= | 0.023722
|  |  |  | @ Cl=0.4, Cd= | 0.023624
|  |  |  | @ Cl=0.6, Cd= | 0.020058
alpha (deg) | Cl | Cd | Cm | Cl/Cd
-11.5 | -0.3871 | 0.11692 | -0.0653 | -3.3108
-11 | -0.3856 | 0.11007 | -0.068 | -3.5032
-10.5 | -0.3971 | 0.10059 | -0.0785 | -3.9477
-10 | -0.4099 | 0.0886 | -0.0923 | -4.6264
-9.5 | -0.4559 | 0.08365 | -0.0885 | -5.4501
-9 | -0.4579 | 0.07467 | -0.0869 | -6.1323
-8.5 | -0.4944 | 0.07049 | -0.0808 | -7.0138
-8 | -0.5327 | 0.0671 | -0.0708 | -7.9389
-7.5 | -0.5463 | 0.06226 | -0.0651 | -8.7745
-7 | -0.5577 | 0.05742 | -0.0585 | -9.7126
-6.5 | -0.5828 | 0.05662 | -0.0455 | -10.2932
-6 | -0.5737 | 0.04718 | -0.0423 | -12.1598
-5.5 | -0.5443 | 0.03847 | -0.0378 | -14.1487
-5 | -0.5165 | 0.03196 | -0.0311 | -16.1608
-4.5 | -0.4752 | 0.029 | -0.0279 | -16.3862
-4 | -0.4196 | 0.02631 | -0.0277 | -15.9483
-3.5 | -0.3452 | 0.02531 | -0.0309 | -13.6389
-3 | -0.3235 | 0.02366 | -0.0243 | -13.6729
-2.5 | -0.2643 | 0.02287 | -0.0249 | -11.5566
-2 | -0.2245 | 0.02229 | -0.022 | -10.0718
-1.5 | -0.1995 | 0.01916 | -0.0163 | -10.4123
-1 | -0.1747 | 0.01977 | -0.0074 | -8.8366
-0.5 | -0.1207 | 0.02078 | -0.0043 | -5.8085
0 | 0.1081 | 0.02383 | -0.038 | 4.5363
0.5 | 0.1872 | 0.02394 | -0.0433 | 7.8195
1 | 0.2359 | 0.02401 | -0.0428 | 9.8251
1.5 | 0.3196 | 0.02397 | -0.0487 | 13.3333
2 | 0.3806 | 0.02381 | -0.0504 | 15.9849
3 | 0.5307 | 0.02237 | -0.0569 | 23.7237
3.5 | 0.6848 | 0.01723 | -0.07 | 39.7446
4 | 0.754 | 0.01484 | -0.07 | 50.8086
4.5 | 0.8124 | 0.01336 | -0.0666 | 60.8084
5 | 0.7743 | 0.01579 | -0.0502 | 49.0374
5.5 | 0.7494 | 0.01756 | -0.0361 | 42.6765
6 | 0.7443 | 0.01848 | -0.0252 | 40.276
6.5 | 0.7414 | 0.01918 | -0.0146 | 38.6548
7 | 0.7556 | 0.0204 | -0.0073 | 37.0392
7.5 | 0.7874 | 0.02224 | -0.0033 | 35.4047
8 | 0.8352 | 0.02432 | -0.0018 | 34.3421
8.5 | 0.9023 | 0.02736 | -0.0029 | 32.9788
9 | 0.9622 | 0.03103 | -0.0033 | 31.0087
9.5 | 1.0001 | 0.03688 | -0.0013 | 27.1177
10 | 1.0048 | 0.04204 | 0.0059 | 23.901
10.5 | 0.9915 | 0.04812 | 0.0139 | 20.6047
11 | 0.9643 | 0.0546 | 0.0217 | 17.6612
11.5 | 0.9319 | 0.06214 | 0.0273 | 14.9968
12 | 0.8921 | 0.07011 | 0.0307 | 12.7243
12.5 | 0.8468 | 0.08004 | 0.03 | 10.5797
13 | 0.7233 | 0.12157 | 0.0051 | 5.9497
13.5 | 0.7291 | 0.12946 | 0.0027 | 5.6319
14 | 0.7286 | 0.13999 | 0.0003 | 5.2047
14.5 | 0.712 | 0.15452 | -0.0117 | 4.6078
15 | 0.7198 | 0.16292 | -0.0157 | 4.4181

## 23. Re 250k Mach 0.50 (1)
BIGFOIL.COM POLAR EXPORT
NACA67-312 a=0.8
NACA67-312 a=0.8 |  |  |  | Cl Max: | 1.201 | at alpha= | 20 | deg
JavaFoil+Calcfoil stall+Eppler ext transition |  |  |  | L/D Max: | 69.117 | at alpha= | 3 | deg
Re: | 250000 |  |  | Cd Min: | 0.00903 | at alpha= | -0.5 | deg
Mach: | 0.5 |  |  | Cl=0 at alpha= | -2.4203 | deg
|  |  |  | @ Cl=0.1, Cd= | 0.010049
|  |  |  | @ Cl=0.4, Cd= | 0.009477
|  |  |  | @ Cl=0.6, Cd= | 0.0099638
alpha (deg) | Cl | Cd | Cm | Cl/Cd
-20 | -0.954 | 0.26651 | -0.015 | -3.581
-19.5 | -0.926 | 0.25018 | -0.015 | -3.702
-19 | -0.899 | 0.25199 | -0.015 | -3.568
-18.5 | -0.873 | 0.24552 | -0.016 | -3.555
-18 | -0.846 | 0.2441 | -0.016 | -3.467
-17.5 | -0.82 | 0.22243 | -0.017 | -3.687
-17 | -0.793 | 0.23323 | -0.017 | -3.402
-16.5 | -0.765 | 0.22326 | -0.017 | -3.429
-16 | -0.738 | 0.21249 | -0.017 | -3.474
-15.5 | -0.711 | 0.20439 | -0.018 | -3.481
-15 | -0.685 | 0.20062 | -0.018 | -3.414
-14.5 | -0.658 | 0.18943 | -0.019 | -3.475
-14 | -0.631 | 0.19142 | -0.019 | -3.298
-13.5 | -0.604 | 0.17591 | -0.019 | -3.433
-13 | -0.576 | 0.16941 | -0.019 | -3.401
-12.5 | -0.549 | 0.15852 | -0.019 | -3.465
-12 | -0.522 | 0.15627 | -0.02 | -3.342
-11.5 | -0.495 | 0.15125 | -0.02 | -3.275
-11 | -0.468 | 0.14659 | -0.021 | -3.195
-10.5 | -0.441 | 0.1456 | -0.02 | -3.026
-10 | -0.413 | 0.12978 | -0.02 | -3.184
-9.5 | -0.386 | 0.1292 | -0.02 | -2.989
-9 | -0.359 | 0.12116 | -0.021 | -2.963
-8.5 | -0.332 | 0.11821 | -0.021 | -2.807
-8 | -0.304 | 0.10588 | -0.019 | -2.873
-7.5 | -0.277 | 0.10382 | -0.02 | -2.668
-7 | -0.25 | 0.08639 | -0.021 | -2.893
-6.5 | -0.343 | 0.05807 | -0.02 | -5.9
-6 | -0.339 | 0.04834 | -0.021 | -7.02
-5.5 | -0.309 | 0.04406 | -0.022 | -7.022
-5 | -0.269 | 0.0412 | -0.025 | -6.523
-4.5 | -0.222 | 0.03815 | -0.028 | -5.824
-4 | -0.172 | 0.03557 | -0.031 | -4.836
-3.5 | -0.146 | 0.01265 | -0.061 | -11.518
-3 | -0.079 | 0.0123 | -0.062 | -6.422
-2.5 | -0.011 | 0.012 | -0.063 | -0.92
-2 | 0.058 | 0.01171 | -0.064 | 4.915
-1.5 | 0.124 | 0.0091 | -0.064 | 13.572
-1 | 0.192 | 0.00904 | -0.065 | 21.22
-0.5 | 0.26 | 0.00903 | -0.066 | 28.747
0 | 0.325 | 0.00934 | -0.067 | 34.799
0.5 | 0.392 | 0.00946 | -0.068 | 41.445
1 | 0.458 | 0.0096 | -0.069 | 47.749
1.5 | 0.524 | 0.00975 | -0.071 | 53.712
2 | 0.589 | 0.00993 | -0.072 | 59.317
2.5 | 0.654 | 0.01013 | -0.073 | 64.569
3 | 0.718 | 0.01038 | -0.074 | 69.117
3.5 | 0.793 | 0.01675 | -0.077 | 47.339
4 | 0.853 | 0.01752 | -0.078 | 48.659
4.5 | 0.908 | 0.01841 | -0.079 | 49.339
5 | 0.959 | 0.0195 | -0.08 | 49.178
5.5 | 0.83 | 0.0407 | -0.046 | 20.382
6 | 0.845 | 0.0457 | -0.033 | 18.497
6.5 | 0.839 | 0.05163 | -0.032 | 16.254
7 | 0.753 | 0.06276 | -0.031 | 11.999
7.5 | 0.537 | 0.1064 | -0.032 | 5.049
8 | 0.564 | 0.11441 | -0.032 | 4.928
8.5 | 0.591 | 0.11277 | -0.033 | 5.237
9 | 0.618 | 0.12857 | -0.038 | 4.806
9.5 | 0.644 | 0.13121 | -0.038 | 4.911
10 | 0.671 | 0.13406 | -0.039 | 5.004
10.5 | 0.699 | 0.14689 | -0.043 | 4.756
11 | 0.725 | 0.16017 | -0.044 | 4.527
11.5 | 0.751 | 0.16335 | -0.044 | 4.6
12 | 0.778 | 0.16665 | -0.045 | 4.666
12.5 | 0.804 | 0.16707 | -0.045 | 4.812
13 | 0.832 | 0.17538 | -0.05 | 4.744
13.5 | 0.858 | 0.19015 | -0.05 | 4.512
14 | 0.884 | 0.19389 | -0.05 | 4.559
14.5 | 0.91 | 0.19842 | -0.051 | 4.587
15 | 0.938 | 0.20323 | -0.055 | 4.616
15.5 | 0.964 | 0.20932 | -0.055 | 4.606
16 | 0.99 | 0.21838 | -0.056 | 4.533
16.5 | 1.016 | 0.2228 | -0.057 | 4.559
17 | 1.042 | 0.22899 | -0.057 | 4.549
17.5 | 1.07 | 0.24671 | -0.06 | 4.336
18 | 1.095 | 0.24089 | -0.061 | 4.548
18.5 | 1.121 | 0.24976 | -0.062 | 4.488
19 | 1.146 | 0.25982 | -0.062 | 4.412
19.5 | 1.175 | 0.26983 | -0.065 | 4.355
20 | 1.201 | 0.27424 | -0.066 | 4.378

## 24. Re 250k Mach 0.50 (2)
BIGFOIL.COM POLAR EXPORT
NACA67-312 a=0.8
NACA67-312 a=0.8 |  |  |  | Cl Max: | 0.908 | at alpha= | 20 | deg
XFOIL ncrit=9 |  |  |  | L/D Max: | 45.8184 | at alpha= | 4.5 | deg
Re: | 250000 |  |  | Cd Min: | 0.26652 | at alpha= | 20 | deg
Mach: | 0.5 |  |  | Cl=0 at alpha= | -0.21035 | deg
|  |  |  | @ Cl=0.1, Cd= | 0.025362
|  |  |  | @ Cl=0.4, Cd= | 0.025205
|  |  |  | @ Cl=0.6, Cd= | 0.02155
alpha (deg) | Cl | Cd | Cm | Cl/Cd
-20 | -0.5537 | 0.23894 | -0.0289 | -2.3173
-19.5 | -0.5356 | 0.23211 | -0.0334 | -2.3075
-19 | -0.5257 | 0.22777 | -0.038 | -2.308
-18.5 | -0.5271 | 0.22516 | -0.0387 | -2.341
-18 | -0.5176 | 0.2171 | -0.0341 | -2.3842
-17.5 | -0.5173 | 0.21324 | -0.0315 | -2.4259
-17 | -0.5162 | 0.20905 | -0.0299 | -2.4693
-16.5 | -0.5031 | 0.20281 | -0.0343 | -2.4806
-16 | -0.4901 | 0.1971 | -0.0433 | -2.4866
-15.5 | -0.4589 | 0.18552 | -0.0463 | -2.4736
-15 | -0.4363 | 0.17782 | -0.0496 | -2.4536
-14.5 | -0.4146 | 0.17021 | -0.0548 | -2.4358
-14 | -0.4054 | 0.16408 | -0.0635 | -2.4707
-13.5 | -0.3956 | 0.15692 | -0.0703 | -2.521
-13 | -0.3709 | 0.14728 | -0.0681 | -2.5183
-12.5 | -0.3564 | 0.14064 | -0.0699 | -2.5341
-12 | -0.3439 | 0.13368 | -0.0737 | -2.5726
-11.5 | -0.3445 | 0.12656 | -0.0841 | -2.722
-11 | -0.3361 | 0.11808 | -0.0842 | -2.8464
-10.5 | -0.3322 | 0.1127 | -0.081 | -2.9476
-10 | -0.3263 | 0.10673 | -0.0812 | -3.0572
-9.5 | -0.3217 | 0.0995 | -0.0851 | -3.2332
-9 | -0.3481 | 0.09106 | -0.0957 | -3.8228
-8.5 | -0.3722 | 0.0843 | -0.0918 | -4.4152
-8 | -0.3739 | 0.07885 | -0.0878 | -4.7419
-7.5 | -0.3826 | 0.07179 | -0.0905 | -5.3294
-7 | -0.4384 | 0.06837 | -0.0808 | -6.4122
-6.5 | -0.4814 | 0.06397 | -0.0725 | -7.5254
-6 | -0.5413 | 0.06189 | -0.0597 | -8.7462
-5.5 | -0.5326 | 0.0536 | -0.0556 | -9.9366
-5 | -0.5203 | 0.04342 | -0.0504 | -11.983
-4.5 | -0.5161 | 0.03803 | -0.041 | -13.5709
-4 | -0.474 | 0.03279 | -0.0368 | -14.4556
-3.5 | -0.4048 | 0.02958 | -0.0367 | -13.6849
-3 | -0.3696 | 0.02747 | -0.0302 | -13.4547
-2.5 | -0.2993 | 0.02547 | -0.0303 | -11.7511
-2 | -0.257 | 0.02439 | -0.0259 | -10.5371
-1.5 | -0.193 | 0.02363 | -0.0255 | -8.1676
-1 | -0.1706 | 0.02103 | -0.0189 | -8.1122
-0.5 | -0.1344 | 0.02156 | -0.0078 | -6.2338
0 | 0.0976 | 0.02536 | -0.0375 | 3.8486
1 | 0.2451 | 0.02549 | -0.0433 | 9.6155
1.5 | 0.3051 | 0.02544 | -0.0435 | 11.9929
2 | 0.3718 | 0.02533 | -0.0447 | 14.6782
2.5 | 0.4485 | 0.02499 | -0.0474 | 17.9472
3 | 0.5342 | 0.02387 | -0.0503 | 22.3796
3.5 | 0.6556 | 0.01959 | -0.0552 | 33.4661
4.5 | 0.767 | 0.01674 | -0.0448 | 45.8184
5 | 0.7317 | 0.01916 | -0.0286 | 38.1889
5.5 | 0.7268 | 0.02056 | -0.0168 | 35.3502
6 | 0.726 | 0.02161 | -0.0055 | 33.5956
6.5 | 0.7332 | 0.02291 | 0.0045 | 32.0035
7 | 0.7672 | 0.02483 | 0.0103 | 30.8981
7.5 | 0.8294 | 0.02766 | 0.0128 | 29.9855
8 | 0.8801 | 0.03239 | 0.0157 | 27.172
8.5 | 0.8939 | 0.03724 | 0.0226 | 24.0038
9 | 0.8831 | 0.04338 | 0.03 | 20.3573
9.5 | 0.8577 | 0.05039 | 0.0359 | 17.0212
10 | 0.8229 | 0.05877 | 0.0389 | 14.002
10.5 | 0.7839 | 0.06913 | 0.0375 | 11.3395
11 | 0.7454 | 0.08256 | 0.0305 | 9.0286
11.5 | 0.718 | 0.09869 | 0.0199 | 7.2753
12 | 0.705 | 0.11294 | 0.0119 | 6.2423
12.5 | 0.6997 | 0.12514 | 0.0057 | 5.5913
13 | 0.7067 | 0.14019 | 0.0023 | 5.041
13.5 | 0.6953 | 0.15288 | -0.0092 | 4.548
14 | 0.7059 | 0.1621 | -0.014 | 4.3547
14.5 | 0.7294 | 0.16965 | -0.0152 | 4.2994
15 | 0.7411 | 0.18023 | -0.0201 | 4.112
15.5 | 0.744 | 0.18932 | -0.0288 | 3.9299
16 | 0.7628 | 0.19741 | -0.0327 | 3.864
16.5 | 0.794 | 0.20789 | -0.0327 | 3.8193
17 | 0.8055 | 0.21668 | -0.0395 | 3.7175
17.5 | 0.812 | 0.22425 | -0.0483 | 3.621
18 | 0.8319 | 0.23218 | -0.0528 | 3.583
18.5 | 0.8638 | 0.24327 | -0.0534 | 3.5508
19 | 0.878 | 0.25155 | -0.0597 | 3.4904
19.5 | 0.8887 | 0.25812 | -0.0681 | 3.443
20 | 0.908 | 0.26652 | -0.0737 | 3.4069

## 25. Re 500k Mach 0.00 (1)
BIGFOIL.COM POLAR EXPORT
NACA67-312 a=0.8
NACA67-312 a=0.8 |  |  |  | Cl Max: | 1.106 | at alpha= | 8 | deg
JavaFoil+Calcfoil stall+Eppler ext transition |  |  |  | L/D Max: | 100.608 | at alpha= | 3.5 | deg
Re: | 500000 |  |  | Cd Min: | 0.00604 | at alpha= | -1.5 | deg
Mach: | 0 |  |  | Cl=0 at alpha= | -2.4167 | deg
|  |  |  | @ Cl=0.1, Cd= | 0.0064091
|  |  |  | @ Cl=0.4, Cd= | 0.0061865
|  |  |  | @ Cl=0.6, Cd= | 0.0066495
alpha (deg) | Cl | Cd | Cm | Cl/Cd
-18 | -0.509 | 0.18381 | -0.011 | -2.767
-17.5 | -0.53 | 0.18832 | -0.011 | -2.812
-17 | -0.551 | 0.17305 | -0.011 | -3.182
-16.5 | -0.571 | 0.16261 | -0.011 | -3.513
-16 | -0.591 | 0.15509 | -0.011 | -3.812
-15.5 | -0.61 | 0.14154 | -0.011 | -4.31
-15 | -0.627 | 0.13229 | -0.012 | -4.743
-14.5 | -0.642 | 0.12546 | -0.012 | -5.113
-14 | -0.65 | 0.11706 | -0.012 | -5.554
-13.5 | -0.656 | 0.10832 | -0.013 | -6.058
-13 | -0.659 | 0.10228 | -0.013 | -6.447
-12.5 | -0.659 | 0.09434 | -0.014 | -6.989
-12 | -0.656 | 0.0888 | -0.014 | -7.387
-11.5 | -0.649 | 0.08357 | -0.014 | -7.764
-11 | -0.635 | 0.07798 | -0.015 | -8.141
-10.5 | -0.617 | 0.07342 | -0.015 | -8.406
-10 | -0.596 | 0.06826 | -0.016 | -8.736
-9.5 | -0.573 | 0.06352 | -0.017 | -9.014
-9 | -0.545 | 0.05925 | -0.017 | -9.206
-8.5 | -0.516 | 0.05551 | -0.018 | -9.29
-8 | -0.483 | 0.05202 | -0.019 | -9.292
-7.5 | -0.449 | 0.04868 | -0.021 | -9.219
-7 | -0.412 | 0.04529 | -0.023 | -9.098
-6.5 | -0.373 | 0.04255 | -0.025 | -8.764
-6 | -0.407 | 0.0114 | -0.049 | -35.746
-5.5 | -0.355 | 0.01109 | -0.05 | -31.976
-5 | -0.3 | 0.01075 | -0.051 | -27.898
-4.5 | -0.244 | 0.01036 | -0.052 | -23.532
-4 | -0.187 | 0.00877 | -0.053 | -21.274
-3.5 | -0.128 | 0.00908 | -0.054 | -14.115
-3 | -0.069 | 0.00884 | -0.055 | -7.827
-2.5 | -0.01 | 0.00862 | -0.056 | -1.119
-2 | 0.05 | 0.00846 | -0.057 | 5.936
-1.5 | 0.109 | 0.00604 | -0.057 | 18.12
-1 | 0.17 | 0.00604 | -0.058 | 28.098
-0.5 | 0.23 | 0.00604 | -0.059 | 38.04
0 | 0.285 | 0.00632 | -0.06 | 45.137
0.5 | 0.344 | 0.00637 | -0.061 | 53.983
1 | 0.402 | 0.00618 | -0.062 | 65.15
1.5 | 0.46 | 0.00625 | -0.063 | 73.491
2 | 0.518 | 0.00651 | -0.064 | 79.469
2.5 | 0.575 | 0.00661 | -0.065 | 86.981
3 | 0.632 | 0.0067 | -0.066 | 94.328
3.5 | 0.688 | 0.00684 | -0.067 | 100.608
4 | 0.75 | 0.01292 | -0.069 | 58.027
4.5 | 0.804 | 0.01341 | -0.07 | 59.954
5 | 0.856 | 0.01395 | -0.071 | 61.381
5.5 | 0.907 | 0.0146 | -0.071 | 62.149
6 | 0.956 | 0.01518 | -0.072 | 62.975
6.5 | 1 | 0.01585 | -0.073 | 63.08
7 | 1.04 | 0.01648 | -0.074 | 63.086
7.5 | 1.075 | 0.0172 | -0.075 | 62.525
8 | 1.106 | 0.01787 | -0.076 | 61.913
8.5 | 0.931 | 0.05419 | -0.038 | 17.174
9 | 0.948 | 0.05792 | -0.038 | 16.361
9.5 | 0.959 | 0.06237 | -0.035 | 15.371
10 | 0.967 | 0.06683 | -0.034 | 14.468
10.5 | 0.971 | 0.07221 | -0.035 | 13.447
11 | 0.97 | 0.07709 | -0.034 | 12.586
11.5 | 0.965 | 0.08261 | -0.033 | 11.682
12 | 0.956 | 0.08838 | -0.033 | 10.82
12.5 | 0.944 | 0.09587 | -0.033 | 9.842
13 | 0.928 | 0.10206 | -0.032 | 9.09

## 26. Re 500k Mach 0.00 (2)
BIGFOIL.COM POLAR EXPORT
NACA67-312 a=0.8
NACA67-312 a=0.8 |  |  |  | Cl Max: | 1.1323 | at alpha= | 12.5 | deg
XFOIL ncrit=9 |  |  |  | L/D Max: | 83.4174 | at alpha= | 4.5 | deg
Re: | 500000 |  |  | Cd Min: | 0.08391 | at alpha= | 15 | deg
Mach: | 0 |  |  | Cl=0 at alpha= | -99 | deg
|  |  |  | @ Cl=0.1, Cd= | 0.013798
|  |  |  | @ Cl=0.4, Cd= | 0.012044
|  |  |  | @ Cl=0.6, Cd= | 0.0085522
alpha (deg) | Cl | Cd | Cm | Cl/Cd
0 | 0.0985 | 0.0138 | -0.0303 | 7.1377
0.5 | 0.1697 | 0.01369 | -0.0336 | 12.3959
1 | 0.2378 | 0.01346 | -0.0364 | 17.6672
2.5 | 0.4245 | 0.01183 | -0.0402 | 35.8833
3 | 0.5425 | 0.00922 | -0.051 | 58.8395
3.5 | 0.5858 | 0.00871 | -0.0482 | 67.256
4 | 0.629 | 0.00823 | -0.0454 | 76.4277
4.5 | 0.6615 | 0.00793 | -0.0399 | 83.4174
5 | 0.6357 | 0.0094 | -0.0238 | 67.6277
5.5 | 0.6496 | 0.01197 | -0.0184 | 54.269
6 | 0.6945 | 0.01407 | -0.0189 | 49.3603
6.5 | 0.7513 | 0.01522 | -0.0207 | 49.3627
7 | 0.8074 | 0.01649 | -0.0225 | 48.963
7.5 | 0.8196 | 0.01694 | -0.0152 | 48.3825
8 | 0.8472 | 0.01827 | -0.0111 | 46.3711
8.5 | 0.8829 | 0.01941 | -0.0086 | 45.4869
9 | 0.916 | 0.02147 | -0.0057 | 42.6642
9.5 | 0.9551 | 0.02274 | -0.0038 | 42.0009
10 | 0.9928 | 0.02427 | -0.0018 | 40.9065
10.5 | 1.0413 | 0.02779 | -0.0017 | 37.4703
11 | 1.0697 | 0.02926 | 0.0015 | 36.5584
11.5 | 1.0997 | 0.03219 | 0.0042 | 34.1628
12 | 1.1194 | 0.03485 | 0.0078 | 32.1205
12.5 | 1.1323 | 0.03801 | 0.0117 | 29.7895
13 | 1.1235 | 0.04431 | 0.0172 | 25.3555
13.5 | 1.0876 | 0.05203 | 0.0234 | 20.9033
14 | 1.0612 | 0.05839 | 0.027 | 18.1743
14.5 | 1.0084 | 0.06981 | 0.0276 | 14.4449
15 | 0.9562 | 0.08391 | 0.0228 | 11.3955

## 27. Re 500k Mach 0.10 (1)
BIGFOIL.COM POLAR EXPORT
NACA67-312 a=0.8
NACA67-312 a=0.8 |  |  |  | Cl Max: | 1.108 | at alpha= | 8 | deg
JavaFoil+Calcfoil stall+Eppler ext transition |  |  |  | L/D Max: | 101.004 | at alpha= | 3.5 | deg
Re: | 500000 |  |  | Cd Min: | 0.00605 | at alpha= | -1.5 | deg
Mach: | 0.1 |  |  | Cl=0 at alpha= | -2.4167 | deg
|  |  |  | @ Cl=0.1, Cd= | 0.00645
|  |  |  | @ Cl=0.4, Cd= | 0.0062124
|  |  |  | @ Cl=0.6, Cd= | 0.0066647
alpha (deg) | Cl | Cd | Cm | Cl/Cd
-17.5 | -0.484 | 0.20333 | -0.011 | -2.379
-17 | -0.508 | 0.18211 | -0.011 | -2.787
-16.5 | -0.531 | 0.17185 | -0.011 | -3.092
-16 | -0.555 | 0.15983 | -0.011 | -3.47
-15.5 | -0.577 | 0.14999 | -0.011 | -3.846
-15 | -0.598 | 0.13997 | -0.012 | -4.272
-14.5 | -0.616 | 0.12838 | -0.012 | -4.795
-14 | -0.628 | 0.11939 | -0.013 | -5.257
-13.5 | -0.637 | 0.11088 | -0.013 | -5.744
-13 | -0.643 | 0.10559 | -0.013 | -6.091
-12.5 | -0.646 | 0.09547 | -0.014 | -6.768
-12 | -0.645 | 0.08984 | -0.014 | -7.183
-11.5 | -0.641 | 0.08428 | -0.014 | -7.602
-11 | -0.629 | 0.07836 | -0.015 | -8.023
-10.5 | -0.613 | 0.07401 | -0.015 | -8.277
-10 | -0.593 | 0.06915 | -0.016 | -8.58
-9.5 | -0.571 | 0.06386 | -0.017 | -8.933
-9 | -0.544 | 0.05973 | -0.017 | -9.115
-8.5 | -0.516 | 0.05594 | -0.018 | -9.218
-8 | -0.484 | 0.0523 | -0.02 | -9.252
-7.5 | -0.449 | 0.0487 | -0.021 | -9.227
-7 | -0.413 | 0.04543 | -0.023 | -9.09
-6.5 | -0.374 | 0.04283 | -0.024 | -8.725
-6 | -0.409 | 0.01139 | -0.049 | -35.905
-5.5 | -0.356 | 0.01113 | -0.05 | -31.983
-5 | -0.301 | 0.01078 | -0.051 | -27.934
-4.5 | -0.245 | 0.01039 | -0.052 | -23.568
-4 | -0.187 | 0.01005 | -0.053 | -18.651
-3.5 | -0.129 | 0.00907 | -0.054 | -14.197
-3 | -0.07 | 0.00887 | -0.055 | -7.836
-2.5 | -0.01 | 0.00865 | -0.056 | -1.12
-2 | 0.05 | 0.00845 | -0.057 | 5.971
-1.5 | 0.11 | 0.00605 | -0.057 | 18.186
-1 | 0.17 | 0.00605 | -0.058 | 28.184
-0.5 | 0.231 | 0.00605 | -0.059 | 38.193
0 | 0.287 | 0.00633 | -0.06 | 45.291
0.5 | 0.346 | 0.00638 | -0.061 | 54.124
1 | 0.404 | 0.0062 | -0.062 | 65.241
1.5 | 0.462 | 0.00627 | -0.063 | 73.737
2 | 0.52 | 0.00652 | -0.064 | 79.737
2.5 | 0.578 | 0.00663 | -0.065 | 87.216
3 | 0.635 | 0.00672 | -0.066 | 94.562
3.5 | 0.691 | 0.00684 | -0.067 | 101.004
4 | 0.753 | 0.01298 | -0.069 | 58.045
4.5 | 0.808 | 0.0135 | -0.07 | 59.827
5 | 0.86 | 0.01402 | -0.071 | 61.366
5.5 | 0.911 | 0.01467 | -0.072 | 62.089
6 | 0.959 | 0.0153 | -0.073 | 62.723
6.5 | 1.003 | 0.01595 | -0.074 | 62.91
7 | 1.043 | 0.01662 | -0.075 | 62.742
7.5 | 1.078 | 0.01731 | -0.075 | 62.254
8 | 1.108 | 0.01796 | -0.076 | 61.675
8.5 | 0.93 | 0.05476 | -0.037 | 16.983
9 | 0.945 | 0.05867 | -0.037 | 16.116
9.5 | 0.956 | 0.06277 | -0.035 | 15.227
10 | 0.962 | 0.06773 | -0.035 | 14.201
10.5 | 0.963 | 0.0724 | -0.034 | 13.297
11 | 0.959 | 0.07801 | -0.033 | 12.292
11.5 | 0.951 | 0.08255 | -0.033 | 11.519
12 | 0.939 | 0.0888 | -0.033 | 10.57
12.5 | 0.923 | 0.09711 | -0.033 | 9.5
13 | 0.903 | 0.10503 | -0.033 | 8.596

## 28. Re 500k Mach 0.10 (2)
BIGFOIL.COM POLAR EXPORT
NACA67-312 a=0.8
NACA67-312 a=0.8 |  |  |  | Cl Max: | 1.1187 | at alpha= | 12.5 | deg
XFOIL ncrit=9 |  |  |  | L/D Max: | 82.8105 | at alpha= | 4.5 | deg
Re: | 500000 |  |  | Cd Min: | 0.21734 | at alpha= | -20 | deg
Mach: | 0.1 |  |  | Cl=0 at alpha= | -1.4037 | deg
|  |  |  | @ Cl=0.1, Cd= | 0.01383
|  |  |  | @ Cl=0.4, Cd= | 0.012001
|  |  |  | @ Cl=0.6, Cd= | 0.0085946
alpha (deg) | Cl | Cd | Cm | Cl/Cd
-20 | -0.5258 | 0.21734 | -0.0236 | -2.4193
-19.5 | -0.5101 | 0.21135 | -0.0273 | -2.4135
-19 | -0.4954 | 0.20461 | -0.0317 | -2.4212
-18.5 | -0.4864 | 0.19804 | -0.0366 | -2.4561
-18 | -0.4755 | 0.19084 | -0.0389 | -2.4916
-17.5 | -0.4684 | 0.18685 | -0.038 | -2.5068
-17 | -0.4456 | 0.17991 | -0.0435 | -2.4768
-16.5 | -0.4252 | 0.17224 | -0.0494 | -2.4686
-16 | -0.4143 | 0.16279 | -0.0587 | -2.545
-15.5 | -0.3922 | 0.15408 | -0.0627 | -2.5454
-15 | -0.3686 | 0.1475 | -0.0675 | -2.499
-14.5 | -0.3501 | 0.13972 | -0.0733 | -2.5057
-14 | -0.344 | 0.12994 | -0.0818 | -2.6474
-13.5 | -0.3383 | 0.11912 | -0.0879 | -2.84
-13 | -0.3144 | 0.11355 | -0.0908 | -2.7688
-12.5 | -0.2966 | 0.10641 | -0.0959 | -2.7873
-12 | -0.2899 | 0.09868 | -0.1004 | -2.9378
-11.5 | -0.2926 | 0.08775 | -0.1093 | -3.3345
-11 | -0.3028 | 0.07594 | -0.1174 | -3.9874
-9.5 | -0.4347 | 0.05034 | -0.1141 | -8.6353
-9 | -0.4406 | 0.04464 | -0.1097 | -9.8701
-8.5 | -0.4294 | 0.04131 | -0.1056 | -10.3946
-8 | -0.4614 | 0.02868 | -0.0925 | -16.0879
-7.5 | -0.434 | 0.02482 | -0.0885 | -17.4859
-7 | -0.3954 | 0.02083 | -0.0862 | -18.9822
-6.5 | -0.3491 | 0.01926 | -0.085 | -18.1256
-6 | -0.3137 | 0.01825 | -0.0818 | -17.189
-5.5 | -0.2743 | 0.01739 | -0.0791 | -15.7734
-5 | -0.2327 | 0.01615 | -0.0767 | -14.4087
-4.5 | -0.1862 | 0.01565 | -0.0752 | -11.8978
-4 | -0.1739 | 0.01567 | -0.0672 | -11.0976
-3.5 | -0.1361 | 0.01546 | -0.0639 | -8.8034
-3 | -0.086 | 0.01491 | -0.0631 | -5.7679
-2 | -0.0636 | 0.01258 | -0.0471 | -5.0556
-1.5 | -0.0119 | 0.01243 | -0.0455 | -0.95736
-1 | 0.0499 | 0.01256 | -0.0463 | 3.9729
0 | 0.0998 | 0.01383 | -0.0307 | 7.2162
0.5 | 0.156 | 0.01387 | -0.0308 | 11.2473
1 | 0.244 | 0.01345 | -0.0375 | 18.1413
2.5 | 0.4389 | 0.01164 | -0.0427 | 37.7062
3 | 0.5375 | 0.00937 | -0.0497 | 57.3639
3.5 | 0.5855 | 0.00876 | -0.0476 | 66.8379
4 | 0.6267 | 0.00829 | -0.0443 | 75.5971
4.5 | 0.66 | 0.00797 | -0.0389 | 82.8105
5 | 0.634 | 0.00952 | -0.0229 | 66.5966
5.5 | 0.6491 | 0.01213 | -0.0177 | 53.512
6 | 0.6952 | 0.0142 | -0.0183 | 48.9577
6.5 | 0.7524 | 0.01534 | -0.0201 | 49.0482
7 | 0.8087 | 0.01664 | -0.0219 | 48.5998
7.5 | 0.819 | 0.01712 | -0.0142 | 47.8388
8 | 0.8477 | 0.01847 | -0.0102 | 45.896
8.5 | 0.8834 | 0.01966 | -0.0075 | 44.9339
9 | 0.9176 | 0.02172 | -0.0047 | 42.2468
9.5 | 0.9571 | 0.02311 | -0.0028 | 41.415
10 | 0.9951 | 0.02472 | -0.0008 | 40.2549
10.5 | 1.0425 | 0.02833 | -0.0003 | 36.7984
11 | 1.0711 | 0.03018 | 0.0029 | 35.4904
11.5 | 1.0972 | 0.03344 | 0.0061 | 32.811
12 | 1.1126 | 0.03635 | 0.0102 | 30.608
12.5 | 1.1187 | 0.04012 | 0.0147 | 27.8838
13 | 1.103 | 0.04651 | 0.0204 | 23.7153
13.5 | 1.057 | 0.05577 | 0.0261 | 18.9528
14 | 1.0251 | 0.06299 | 0.0285 | 16.274
14.5 | 0.9686 | 0.0762 | 0.0266 | 12.7113
15 | 0.7559 | 0.1436 | -0.0077 | 5.2639
15.5 | 0.7434 | 0.15725 | -0.0135 | 4.7275
16 | 0.7447 | 0.16931 | -0.0201 | 4.3984
16.5 | 0.747 | 0.18093 | -0.0271 | 4.1287
17 | 0.7578 | 0.18848 | -0.031 | 4.0206
17.5 | 0.775 | 0.19363 | -0.0333 | 4.0025

## 29. Re 500k Mach 0.25 (1)
BIGFOIL.COM POLAR EXPORT
NACA67-312 a=0.8
NACA67-312 a=0.8 |  |  |  | Cl Max: | 1.086 | at alpha= | 7.5 | deg
JavaFoil+Calcfoil stall+Eppler ext transition |  |  |  | L/D Max: | 101.36 | at alpha= | 3.5 | deg
Re: | 500000 |  |  | Cd Min: | 0.00612 | at alpha= | -1 | deg
Mach: | 0.25 |  |  | Cl=0 at alpha= | -2.4194 | deg
|  |  |  | @ Cl=0.1, Cd= | 0.0066479
|  |  |  | @ Cl=0.4, Cd= | 0.0065325
|  |  |  | @ Cl=0.6, Cd= | 0.006612
alpha (deg) | Cl | Cd | Cm | Cl/Cd
-16 | -0.177 | 0.18171 | -0.013 | -0.974
-15.5 | -0.258 | 0.17371 | -0.013 | -1.483
-15 | -0.323 | 0.15172 | -0.014 | -2.126
-14.5 | -0.379 | 0.18611 | -0.013 | -2.034
-14 | -0.424 | 0.15184 | -0.013 | -2.79
-13.5 | -0.464 | 0.1385 | -0.014 | -3.351
-13 | -0.499 | 0.12021 | -0.014 | -4.154
-12.5 | -0.529 | 0.11302 | -0.014 | -4.679
-12 | -0.552 | 0.10147 | -0.014 | -5.441
-11.5 | -0.569 | 0.09352 | -0.015 | -6.081
-11 | -0.573 | 0.08464 | -0.015 | -6.773
-10.5 | -0.571 | 0.07935 | -0.015 | -7.199
-10 | -0.564 | 0.07315 | -0.016 | -7.707
-9.5 | -0.551 | 0.06657 | -0.017 | -8.275
-9 | -0.533 | 0.06243 | -0.017 | -8.533
-8.5 | -0.51 | 0.05738 | -0.018 | -8.883
-8 | -0.482 | 0.05354 | -0.019 | -9.009
-7.5 | -0.451 | 0.05001 | -0.02 | -9.023
-7 | -0.416 | 0.04696 | -0.022 | -8.868
-6.5 | -0.379 | 0.04369 | -0.024 | -8.67
-6 | -0.339 | 0.04041 | -0.026 | -8.385
-5.5 | -0.363 | 0.01136 | -0.051 | -31.957
-5 | -0.308 | 0.01099 | -0.052 | -28.022
-4.5 | -0.251 | 0.0106 | -0.053 | -23.647
-4 | -0.192 | 0.01022 | -0.054 | -18.785
-3.5 | -0.132 | 0.00992 | -0.055 | -13.32
-3 | -0.071 | 0.00847 | -0.056 | -8.424
-2.5 | -0.01 | 0.00877 | -0.057 | -1.135
-2 | 0.052 | 0.00856 | -0.058 | 6.056
-1.5 | 0.113 | 0.00613 | -0.059 | 18.417
-1 | 0.175 | 0.00612 | -0.06 | 28.559
-0.5 | 0.237 | 0.00612 | -0.061 | 38.706
0 | 0.294 | 0.00641 | -0.062 | 45.88
0.5 | 0.355 | 0.00648 | -0.063 | 54.739
1 | 0.415 | 0.00655 | -0.064 | 63.408
1.5 | 0.474 | 0.00638 | -0.065 | 74.313
2 | 0.534 | 0.00648 | -0.066 | 82.389
2.5 | 0.593 | 0.00658 | -0.067 | 90.084
3 | 0.652 | 0.00685 | -0.068 | 95.078
3.5 | 0.709 | 0.007 | -0.069 | 101.36
4 | 0.772 | 0.01334 | -0.071 | 57.9
4.5 | 0.827 | 0.01387 | -0.072 | 59.662
5 | 0.88 | 0.01444 | -0.073 | 60.984
5.5 | 0.931 | 0.01517 | -0.074 | 61.39
6 | 0.979 | 0.01587 | -0.075 | 61.706
6.5 | 1.021 | 0.01661 | -0.076 | 61.448
7 | 1.057 | 0.01732 | -0.077 | 61.01
7.5 | 1.086 | 0.01797 | -0.077 | 60.441
8 | 0.911 | 0.05173 | -0.039 | 17.616
8.5 | 0.921 | 0.05671 | -0.036 | 16.24
9 | 0.925 | 0.06079 | -0.034 | 15.216
9.5 | 0.922 | 0.06537 | -0.033 | 14.099
10 | 0.911 | 0.0704 | -0.033 | 12.936
10.5 | 0.891 | 0.07651 | -0.033 | 11.651
11 | 0.864 | 0.0834 | -0.032 | 10.358
11.5 | 0.828 | 0.09201 | -0.031 | 9.002
12 | 0.785 | 0.10026 | -0.031 | 7.834
12.5 | 0.736 | 0.10945 | -0.031 | 6.721

## 30. Re 500k Mach 0.25 (2)
BIGFOIL.COM POLAR EXPORT
NACA67-312 a=0.8
NACA67-312 a=0.8 |  |  |  | Cl Max: | 1.0477 | at alpha= | 11 | deg
XFOIL ncrit=9 |  |  |  | L/D Max: | 78.5628 | at alpha= | 4.5 | deg
Re: | 500000 |  |  | Cd Min: | 0.22071 | at alpha= | -20 | deg
Mach: | 0.25 |  |  | Cl=0 at alpha= | -1.003 | deg
|  |  |  | @ Cl=0.1, Cd= | 0.013938
|  |  |  | @ Cl=0.4, Cd= | 0.012228
|  |  |  | @ Cl=0.6, Cd= | 0.0087755
alpha (deg) | Cl | Cd | Cm | Cl/Cd
-20 | -0.5291 | 0.22071 | -0.0246 | -2.3973
-19.5 | -0.5125 | 0.21446 | -0.0285 | -2.3897
-19 | -0.4977 | 0.20757 | -0.0333 | -2.3977
-18.5 | -0.4881 | 0.20134 | -0.0378 | -2.4243
-18 | -0.482 | 0.19553 | -0.0377 | -2.4651
-17.5 | -0.459 | 0.18875 | -0.0418 | -2.4318
-17 | -0.4357 | 0.18156 | -0.0477 | -2.3998
-16.5 | -0.4142 | 0.17314 | -0.0547 | -2.3923
-16 | -0.4012 | 0.16431 | -0.0637 | -2.4417
-15.5 | -0.3743 | 0.15602 | -0.0673 | -2.3991
-15 | -0.3522 | 0.14908 | -0.0723 | -2.3625
-14.5 | -0.3356 | 0.14101 | -0.0783 | -2.38
-14 | -0.3271 | 0.13176 | -0.0868 | -2.4825
-13.5 | -0.3145 | 0.12231 | -0.0914 | -2.5713
-13 | -0.2905 | 0.11635 | -0.0948 | -2.4968
-12.5 | -0.2787 | 0.1095 | -0.0984 | -2.5452
-12 | -0.2732 | 0.10099 | -0.1042 | -2.7052
-11.5 | -0.2723 | 0.09171 | -0.1111 | -2.9691
-11 | -0.2755 | 0.08238 | -0.1162 | -3.3443
-10.5 | -0.3041 | 0.06785 | -0.1254 | -4.4819
-10 | -0.3156 | 0.06147 | -0.1275 | -5.1342
-9.5 | -0.3456 | 0.05475 | -0.127 | -6.3123
-9 | -0.3725 | 0.04998 | -0.1218 | -7.453
-8.5 | -0.3862 | 0.04572 | -0.1157 | -8.4471
-8 | -0.3895 | 0.04115 | -0.11 | -9.4654
-7.5 | -0.4292 | 0.0275 | -0.0959 | -15.6073
-7 | -0.4001 | 0.02351 | -0.0916 | -17.0183
-6.5 | -0.368 | 0.02137 | -0.0877 | -17.2204
-6 | -0.3309 | 0.01985 | -0.0841 | -16.67
-5.5 | -0.2832 | 0.01831 | -0.0823 | -15.467
-5 | -0.2329 | 0.01734 | -0.0809 | -13.4314
-4.5 | -0.1891 | 0.01608 | -0.0786 | -11.76
-4 | -0.1854 | 0.01658 | -0.0684 | -11.1821
-3.5 | -0.1402 | 0.0158 | -0.0662 | -8.8734
-3 | -0.0851 | 0.01525 | -0.0659 | -5.5803
-2.5 | -0.0873 | 0.01563 | -0.0544 | -5.5854
-1.5 | -0.0503 | 0.01303 | -0.0398 | -3.8603
-1 | 0.0003 | 0.0132 | -0.0379 | 0.022727
-0.5 | 0.0594 | 0.01338 | -0.0374 | 4.4395
0.5 | 0.1256 | 0.01429 | -0.0248 | 8.7894
1 | 0.1986 | 0.01397 | -0.0282 | 14.2162
1.5 | 0.2656 | 0.01371 | -0.0302 | 19.3727
2 | 0.3629 | 0.01292 | -0.038 | 28.0882
3 | 0.5292 | 0.00982 | -0.0461 | 53.89
3.5 | 0.5928 | 0.00889 | -0.0465 | 66.6817
4 | 0.6192 | 0.00847 | -0.0397 | 73.1051
4.5 | 0.6505 | 0.00828 | -0.0332 | 78.5628
5 | 0.6257 | 0.01022 | -0.018 | 61.2231
5.5 | 0.6471 | 0.01302 | -0.0141 | 49.7005
6 | 0.6995 | 0.01486 | -0.0152 | 47.0727
6.5 | 0.7574 | 0.01603 | -0.0167 | 47.2489
7 | 0.802 | 0.0173 | -0.0156 | 46.3584
7.5 | 0.8134 | 0.0185 | -0.008 | 43.9676
8 | 0.85 | 0.01965 | -0.0048 | 43.257
8.5 | 0.8863 | 0.0212 | -0.0018 | 41.8066
9 | 0.9273 | 0.02334 | 0.0006 | 39.7301
9.5 | 0.9705 | 0.02541 | 0.0026 | 38.1936
10 | 1.0096 | 0.02811 | 0.0049 | 35.916
10.5 | 1.0388 | 0.03264 | 0.0084 | 31.826
11 | 1.0477 | 0.03712 | 0.014 | 28.2247
11.5 | 1.035 | 0.04323 | 0.0207 | 23.9417
12 | 1.0102 | 0.04978 | 0.0266 | 20.2933
12.5 | 0.9811 | 0.05686 | 0.0305 | 17.2547
13 | 0.9062 | 0.07181 | 0.0303 | 12.6194
13.5 | 0.852 | 0.08775 | 0.0224 | 9.7094
14 | 0.7843 | 0.11706 | 0.0041 | 6.7
15 | 0.7372 | 0.15459 | -0.0131 | 4.7687
15.5 | 0.7398 | 0.1637 | -0.0163 | 4.5192
16 | 0.7454 | 0.17448 | -0.0221 | 4.2721

## 31. Re 500k Mach 0.50 (1)
BIGFOIL.COM POLAR EXPORT
NACA67-312 a=0.8
NACA67-312 a=0.8 |  |  |  | Cl Max: | 1.201 | at alpha= | 20 | deg
JavaFoil+Calcfoil stall+Eppler ext transition |  |  |  | L/D Max: | 95.928 | at alpha= | 3 | deg
Re: | 500000 |  |  | Cd Min: | 0.00649 | at alpha= | -1 | deg
Mach: | 0.5 |  |  | Cl=0 at alpha= | -2.4203 | deg
|  |  |  | @ Cl=0.1, Cd= | 0.0076791
|  |  |  | @ Cl=0.4, Cd= | 0.0069067
|  |  |  | @ Cl=0.6, Cd= | 0.0072336
alpha (deg) | Cl | Cd | Cm | Cl/Cd
-20 | -0.954 | 0.22479 | -0.015 | -4.246
-19.5 | -0.927 | 0.21667 | -0.015 | -4.277
-19 | -0.899 | 0.2122 | -0.015 | -4.238
-18.5 | -0.873 | 0.20896 | -0.016 | -4.177
-18 | -0.846 | 0.20237 | -0.016 | -4.183
-17.5 | -0.82 | 0.19385 | -0.017 | -4.231
-17 | -0.794 | 0.19341 | -0.017 | -4.103
-16.5 | -0.766 | 0.18721 | -0.017 | -4.091
-16 | -0.738 | 0.17974 | -0.017 | -4.108
-15.5 | -0.712 | 0.17362 | -0.018 | -4.098
-15 | -0.685 | 0.16866 | -0.018 | -4.061
-14.5 | -0.658 | 0.15669 | -0.019 | -4.201
-14 | -0.631 | 0.15965 | -0.019 | -3.955
-13.5 | -0.604 | 0.14403 | -0.02 | -4.196
-13 | -0.576 | 0.13764 | -0.019 | -4.186
-12.5 | -0.549 | 0.13367 | -0.02 | -4.109
-12 | -0.522 | 0.1314 | -0.02 | -3.975
-11.5 | -0.495 | 0.12674 | -0.021 | -3.908
-11 | -0.468 | 0.12111 | -0.021 | -3.867
-10.5 | -0.441 | 0.11872 | -0.021 | -3.714
-10 | -0.413 | 0.11075 | -0.02 | -3.732
-9.5 | -0.386 | 0.10563 | -0.021 | -3.656
-9 | -0.359 | 0.10287 | -0.021 | -3.491
-8.5 | -0.332 | 0.09711 | -0.022 | -3.418
-8 | -0.304 | 0.08921 | -0.02 | -3.411
-7.5 | -0.277 | 0.08524 | -0.02 | -3.251
-7 | -0.25 | 0.07355 | -0.021 | -3.399
-6.5 | -0.343 | 0.0524 | -0.021 | -6.541
-6 | -0.339 | 0.0448 | -0.022 | -7.577
-5.5 | -0.31 | 0.04115 | -0.025 | -7.531
-5 | -0.27 | 0.03808 | -0.029 | -7.081
-4.5 | -0.273 | 0.01151 | -0.059 | -23.746
-4 | -0.211 | 0.01104 | -0.06 | -19.119
-3.5 | -0.146 | 0.01059 | -0.061 | -13.786
-3 | -0.079 | 0.01022 | -0.062 | -7.741
-2.5 | -0.011 | 0.00992 | -0.064 | -1.115
-2 | 0.058 | 0.00966 | -0.065 | 5.972
-1.5 | 0.125 | 0.0065 | -0.065 | 19.297
-1 | 0.194 | 0.00649 | -0.066 | 29.966
-0.5 | 0.263 | 0.0065 | -0.067 | 40.498
0 | 0.328 | 0.00683 | -0.069 | 47.988
0.5 | 0.395 | 0.0069 | -0.07 | 57.306
1 | 0.462 | 0.00699 | -0.071 | 66.145
1.5 | 0.528 | 0.0071 | -0.072 | 74.409
2 | 0.594 | 0.00722 | -0.073 | 82.257
2.5 | 0.66 | 0.00737 | -0.075 | 89.507
3 | 0.724 | 0.00755 | -0.076 | 95.928
3.5 | 0.794 | 0.01421 | -0.078 | 55.892
4 | 0.854 | 0.01488 | -0.079 | 57.39
4.5 | 0.91 | 0.01571 | -0.08 | 57.938
5 | 0.96 | 0.01673 | -0.081 | 57.421
5.5 | 1.003 | 0.01778 | -0.082 | 56.371
6 | 0.849 | 0.04264 | -0.041 | 19.909
6.5 | 0.839 | 0.04774 | -0.033 | 17.585
7 | 0.753 | 0.05645 | -0.032 | 13.346
7.5 | 0.537 | 0.08747 | -0.034 | 6.144
8 | 0.564 | 0.09387 | -0.033 | 6.007
8.5 | 0.591 | 0.09338 | -0.034 | 6.325
9 | 0.618 | 0.10645 | -0.038 | 5.805
9.5 | 0.645 | 0.10907 | -0.039 | 5.909
10 | 0.671 | 0.11186 | -0.039 | 5.999
10.5 | 0.699 | 0.12018 | -0.043 | 5.814
11 | 0.725 | 0.12893 | -0.044 | 5.624
11.5 | 0.751 | 0.1321 | -0.044 | 5.688
12 | 0.778 | 0.13542 | -0.045 | 5.743
12.5 | 0.804 | 0.13981 | -0.046 | 5.751
13 | 0.832 | 0.14269 | -0.05 | 5.831
13.5 | 0.858 | 0.15271 | -0.05 | 5.618
14 | 0.884 | 0.15644 | -0.05 | 5.65
14.5 | 0.91 | 0.16108 | -0.051 | 5.65
15 | 0.939 | 0.17616 | -0.055 | 5.328
15.5 | 0.964 | 0.17389 | -0.055 | 5.545
16 | 0.99 | 0.18084 | -0.056 | 5.474
16.5 | 1.016 | 0.18636 | -0.057 | 5.451
17 | 1.042 | 0.18909 | -0.058 | 5.509
17.5 | 1.07 | 0.20452 | -0.061 | 5.231
18 | 1.096 | 0.20433 | -0.061 | 5.362
18.5 | 1.121 | 0.20819 | -0.062 | 5.385
19 | 1.147 | 0.21938 | -0.063 | 5.226
19.5 | 1.176 | 0.22392 | -0.066 | 5.252
20 | 1.201 | 0.22564 | -0.066 | 5.321

## 32. Re 500k Mach 0.50 (2)
BIGFOIL.COM POLAR EXPORT
NACA67-312 a=0.8
NACA67-312 a=0.8 |  |  |  | Cl Max: | 0.9158 | at alpha= | 9 | deg
XFOIL ncrit=9 |  |  |  | L/D Max: | 59.817 | at alpha= | 4.5 | deg
Re: | 500000 |  |  | Cd Min: | 0.23758 | at alpha= | -20 | deg
Mach: | 0.5 |  |  | Cl=0 at alpha= | -0.70149 | deg
|  |  |  | @ Cl=0.1, Cd= | 0.014746
|  |  |  | @ Cl=0.4, Cd= | 0.013519
|  |  |  | @ Cl=0.6, Cd= | 0.010251
alpha (deg) | Cl | Cd | Cm | Cl/Cd
-20 | -0.5501 | 0.23758 | -0.0296 | -2.3154
-19.5 | -0.5321 | 0.23045 | -0.0337 | -2.309
-18.5 | -0.4869 | 0.21406 | -0.0457 | -2.2746
-18 | -0.4567 | 0.20574 | -0.0529 | -2.2198
-17.5 | -0.4268 | 0.1972 | -0.0605 | -2.1643
-17 | -0.4011 | 0.18838 | -0.0686 | -2.1292
-16.5 | -0.3801 | 0.18008 | -0.0769 | -2.1107
-16 | -0.3493 | 0.171 | -0.0813 | -2.0427
-15.5 | -0.3245 | 0.1635 | -0.0867 | -1.9847
-15 | -0.3075 | 0.15576 | -0.0923 | -1.9742
-14.5 | -0.2978 | 0.14836 | -0.0986 | -2.0073
-13.5 | -0.2555 | 0.13325 | -0.1037 | -1.9174
-13 | -0.2409 | 0.12634 | -0.107 | -1.9068
-12.5 | -0.2361 | 0.11892 | -0.1127 | -1.9854
-12 | -0.2278 | 0.11127 | -0.117 | -2.0473
-11.5 | -0.2197 | 0.10294 | -0.1193 | -2.1343
-11 | -0.2021 | 0.09726 | -0.1204 | -2.0779
-10.5 | -0.1929 | 0.09061 | -0.1232 | -2.1289
-10 | -0.1875 | 0.08354 | -0.1264 | -2.2444
-9.5 | -0.1909 | 0.07463 | -0.1337 | -2.558
-9 | -0.1969 | 0.0645 | -0.1416 | -3.0527
-8.5 | -0.2212 | 0.05422 | -0.1439 | -4.0797
-8 | -0.2495 | 0.04764 | -0.1433 | -5.2372
-7.5 | -0.2831 | 0.04243 | -0.1368 | -6.6722
-7 | -0.3087 | 0.03784 | -0.1274 | -8.158
-6.5 | -0.3315 | 0.03404 | -0.1161 | -9.7385
-6 | -0.3283 | 0.02956 | -0.1072 | -11.1062
-5.5 | -0.3458 | 0.02744 | -0.0927 | -12.602
-5 | -0.3171 | 0.02366 | -0.0857 | -13.4024
-4.5 | -0.2598 | 0.02074 | -0.0834 | -12.5265
-4 | -0.1956 | 0.01867 | -0.0825 | -10.4767
-3 | -0.151 | 0.01765 | -0.0651 | -8.5552
-2.5 | -0.1468 | 0.01779 | -0.0531 | -8.2518
-2 | -0.0857 | 0.01703 | -0.0522 | -5.0323
-1.5 | -0.0549 | 0.01653 | -0.0459 | -3.3212
-1 | -0.04 | 0.01423 | -0.0363 | -2.811
-0.5 | 0.027 | 0.01439 | -0.0352 | 1.8763
1 | 0.1868 | 0.01517 | -0.0242 | 12.3138
2 | 0.2842 | 0.01496 | -0.0186 | 18.9973
2.5 | 0.374 | 0.01405 | -0.0227 | 26.6192
3.5 | 0.5463 | 0.01053 | -0.0269 | 51.8803
4 | 0.5901 | 0.01019 | -0.0218 | 57.9097
4.5 | 0.6209 | 0.01038 | -0.0137 | 59.817
5 | 0.6121 | 0.01352 | -0.003 | 45.2737
5.5 | 0.6488 | 0.01607 | -0.0004 | 40.3734
6 | 0.7098 | 0.01782 | -0.0009 | 39.8316
6.5 | 0.766 | 0.01974 | -0.0002 | 38.8045
7 | 0.7909 | 0.02108 | 0.0067 | 37.519
7.5 | 0.8261 | 0.0232 | 0.0121 | 35.6078
8 | 0.8754 | 0.02595 | 0.016 | 33.7341
8.5 | 0.9098 | 0.02997 | 0.0208 | 30.357
9 | 0.9158 | 0.03581 | 0.0275 | 25.5739
9.5 | 0.8982 | 0.04268 | 0.0341 | 21.045
10 | 0.8673 | 0.05071 | 0.0385 | 17.1031
10.5 | 0.8299 | 0.0604 | 0.039 | 13.7401
11 | 0.7903 | 0.07283 | 0.0341 | 10.8513
11.5 | 0.7547 | 0.08911 | 0.0233 | 8.4693
12 | 0.7308 | 0.10653 | 0.0126 | 6.86
12.5 | 0.7169 | 0.12056 | 0.005 | 5.9464
13 | 0.7118 | 0.13289 | -0.0013 | 5.3563
13.5 | 0.7125 | 0.14462 | -0.0075 | 4.9267
14 | 0.718 | 0.1554 | -0.0129 | 4.6203

## 33. Re 750k Mach 0.00 (1)
BIGFOIL.COM POLAR EXPORT
NACA67-312 a=0.8
NACA67-312 a=0.8 |  |  |  | Cl Max: | 1.154 | at alpha= | 9 | deg
JavaFoil+Calcfoil stall+Eppler ext transition |  |  |  | L/D Max: | 122.372 | at alpha= | 3.5 | deg
Re: | 750000 |  |  | Cd Min: | 0.00482 | at alpha= | -1.5 | deg
Mach: | 0 |  |  | Cl=0 at alpha= | -2.4167 | deg
|  |  |  | @ Cl=0.1, Cd= | 0.0053517
|  |  |  | @ Cl=0.4, Cd= | 0.0052175
|  |  |  | @ Cl=0.6, Cd= | 0.0054795
alpha (deg) | Cl | Cd | Cm | Cl/Cd
-18 | -0.509 | 0.16994 | -0.011 | -2.995
-17.5 | -0.53 | 0.17703 | -0.011 | -2.993
-17 | -0.551 | 0.16354 | -0.011 | -3.368
-16.5 | -0.571 | 0.15433 | -0.011 | -3.702
-16 | -0.591 | 0.14461 | -0.012 | -4.089
-15.5 | -0.61 | 0.13248 | -0.012 | -4.606
-15 | -0.628 | 0.12375 | -0.012 | -5.071
-14.5 | -0.642 | 0.11925 | -0.012 | -5.381
-14 | -0.65 | 0.11143 | -0.013 | -5.836
-13.5 | -0.656 | 0.10237 | -0.013 | -6.411
-13 | -0.66 | 0.09867 | -0.014 | -6.685
-12.5 | -0.659 | 0.09021 | -0.014 | -7.31
-12 | -0.656 | 0.08523 | -0.015 | -7.699
-11.5 | -0.649 | 0.08034 | -0.015 | -8.078
-11 | -0.635 | 0.07556 | -0.016 | -8.405
-10.5 | -0.617 | 0.07066 | -0.016 | -8.738
-10 | -0.597 | 0.0661 | -0.016 | -9.024
-9.5 | -0.573 | 0.06122 | -0.018 | -9.361
-9 | -0.546 | 0.05734 | -0.019 | -9.526
-8.5 | -0.517 | 0.05353 | -0.02 | -9.652
-8 | -0.485 | 0.05025 | -0.022 | -9.645
-7.5 | -0.451 | 0.04656 | -0.024 | -9.677
-7 | -0.507 | 0.01111 | -0.047 | -45.631
-6.5 | -0.459 | 0.01085 | -0.048 | -42.283
-6 | -0.408 | 0.01049 | -0.049 | -38.881
-5.5 | -0.355 | 0.01011 | -0.05 | -35.112
-5 | -0.3 | 0.00979 | -0.051 | -30.684
-4.5 | -0.244 | 0.00817 | -0.052 | -29.882
-4 | -0.187 | 0.00843 | -0.053 | -22.143
-3.5 | -0.128 | 0.00818 | -0.054 | -15.684
-3 | -0.069 | 0.00795 | -0.055 | -8.712
-2.5 | -0.01 | 0.00821 | -0.056 | -1.176
-2 | 0.05 | 0.00801 | -0.057 | 6.272
-1.5 | 0.11 | 0.00482 | -0.058 | 22.856
-1 | 0.171 | 0.00499 | -0.059 | 34.173
-0.5 | 0.231 | 0.005 | -0.06 | 46.137
0 | 0.287 | 0.00514 | -0.061 | 55.826
0.5 | 0.346 | 0.00519 | -0.062 | 66.707
1 | 0.405 | 0.00522 | -0.063 | 77.634
1.5 | 0.463 | 0.0053 | -0.064 | 87.37
2 | 0.521 | 0.00538 | -0.065 | 96.921
2.5 | 0.579 | 0.00545 | -0.066 | 106.217
3 | 0.636 | 0.00553 | -0.067 | 115.026
3.5 | 0.693 | 0.00566 | -0.068 | 122.372
4 | 0.751 | 0.01188 | -0.069 | 63.204
4.5 | 0.805 | 0.01235 | -0.07 | 65.161
5 | 0.857 | 0.01285 | -0.071 | 66.725
5.5 | 0.908 | 0.01345 | -0.072 | 67.522
6 | 0.957 | 0.01402 | -0.073 | 68.228
6.5 | 1.001 | 0.01464 | -0.073 | 68.361
7 | 1.041 | 0.01524 | -0.074 | 68.276
7.5 | 1.077 | 0.01592 | -0.075 | 67.611
8 | 1.108 | 0.01663 | -0.076 | 66.597
8.5 | 1.134 | 0.01737 | -0.077 | 65.27
9 | 1.154 | 0.01811 | -0.078 | 63.733
9.5 | 0.964 | 0.05924 | -0.042 | 16.281
10 | 0.971 | 0.06431 | -0.04 | 15.091
10.5 | 0.974 | 0.06863 | -0.039 | 14.192
11 | 0.972 | 0.07485 | -0.038 | 12.99
11.5 | 0.967 | 0.0794 | -0.037 | 12.177
12 | 0.958 | 0.0851 | -0.037 | 11.255
12.5 | 0.945 | 0.09113 | -0.036 | 10.366
13 | 0.929 | 0.09717 | -0.035 | 9.556
13.5 | 0.91 | 0.10459 | -0.034 | 8.697
14 | 0.882 | 0.11415 | -0.034 | 7.728

## 34. Re 750k Mach 0.00 (2)
BIGFOIL.COM POLAR EXPORT
NACA67-312 a=0.8
NACA67-312 a=0.8 |  |  |  | Cl Max: | 1.1857 | at alpha= | 14 | deg
XFOIL ncrit=9 |  |  |  | L/D Max: | 98.854 | at alpha= | 3.5 | deg
Re: | 750000 |  |  | Cd Min: | 0.21898 | at alpha= | 19 | deg
Mach: | 0 |  |  | Cl=0 at alpha= | -2.6453 | deg
|  |  |  | @ Cl=0.1, Cd= | 0.0080527
|  |  |  | @ Cl=0.4, Cd= | 0.00838
|  |  |  | @ Cl=0.6, Cd= | 0.0064545
alpha (deg) | Cl | Cd | Cm | Cl/Cd
-9.5 | -0.5498 | 0.03401 | -0.0965 | -16.1658
-9 | -0.5531 | 0.02734 | -0.0896 | -20.2304
-8.5 | -0.53 | 0.02304 | -0.0855 | -23.0035
-8 | -0.4951 | 0.0194 | -0.0829 | -25.5206
-7.5 | -0.4517 | 0.01661 | -0.0816 | -27.1945
-7 | -0.405 | 0.01541 | -0.0806 | -26.2816
-6.5 | -0.3563 | 0.01462 | -0.08 | -24.3707
-6 | -0.3085 | 0.01377 | -0.0791 | -22.4038
-5.5 | -0.265 | 0.01267 | -0.0773 | -20.9155
-5 | -0.2168 | 0.01218 | -0.0764 | -17.7997
-4.5 | -0.1697 | 0.0116 | -0.0752 | -14.6293
-4 | -0.1201 | 0.01125 | -0.0744 | -10.6756
-3.5 | -0.0708 | 0.01106 | -0.0736 | -6.4014
-3 | -0.0249 | 0.01078 | -0.0722 | -2.3098
-2.5 | 0.0102 | 0.00971 | -0.0692 | 1.0505
-2 | 0.0314 | 0.00795 | -0.0629 | 3.9497
-1.5 | 0.0846 | 0.00801 | -0.0623 | 10.5618
-1 | 0.1387 | 0.00816 | -0.062 | 16.9975
-0.5 | 0.18 | 0.0086 | -0.059 | 20.9302
0 | 0.2271 | 0.00901 | -0.0563 | 25.2053
0.5 | 0.2858 | 0.00888 | -0.0571 | 32.1847
1 | 0.3495 | 0.0086 | -0.0588 | 40.6395
1.5 | 0.4023 | 0.00837 | -0.0583 | 48.0645
2 | 0.4739 | 0.00755 | -0.0612 | 62.7682
2.5 | 0.5281 | 0.00683 | -0.0605 | 77.3206
3 | 0.5805 | 0.00651 | -0.0598 | 89.1705
3.5 | 0.6297 | 0.00637 | -0.0584 | 98.854
4 | 0.6517 | 0.00678 | -0.0512 | 96.1209
4.5 | 0.6251 | 0.00814 | -0.0345 | 76.7936
5 | 0.6201 | 0.00981 | -0.0234 | 63.211
5.5 | 0.6351 | 0.01127 | -0.0166 | 56.3531
6 | 0.6675 | 0.01238 | -0.0131 | 53.9176
6.5 | 0.7213 | 0.0132 | -0.014 | 54.6439
7 | 0.781 | 0.01409 | -0.0163 | 55.4294
8 | 0.8712 | 0.01625 | -0.0153 | 53.6123
8.5 | 0.9087 | 0.01708 | -0.0129 | 53.2026
9 | 0.9451 | 0.01812 | -0.0105 | 52.1578
9.5 | 0.9752 | 0.01979 | -0.0072 | 49.2774
10 | 1.0109 | 0.02103 | -0.0049 | 48.0694
10.5 | 1.0451 | 0.02239 | -0.0025 | 46.6771
11 | 1.0737 | 0.02484 | 0.0005 | 43.2246
11.5 | 1.1056 | 0.02652 | 0.003 | 41.6893
12 | 1.134 | 0.02852 | 0.0057 | 39.7616
12.5 | 1.1584 | 0.03052 | 0.0087 | 37.9554
13 | 1.178 | 0.03297 | 0.0119 | 35.7295
13.5 | 1.1766 | 0.03832 | 0.0165 | 30.7046
14 | 1.1857 | 0.04128 | 0.0199 | 28.7234
14.5 | 1.1779 | 0.04649 | 0.0236 | 25.3366
15 | 1.1598 | 0.05309 | 0.0264 | 21.8459
15.5 | 1.1321 | 0.0616 | 0.0272 | 18.3782
16 | 1.0917 | 0.07349 | 0.0245 | 14.8551
16.5 | 1.0401 | 0.09034 | 0.0161 | 11.5132
17 | 0.7652 | 0.18356 | -0.0295 | 4.1687
17.5 | 0.7789 | 0.18893 | -0.0324 | 4.1227
18 | 0.7812 | 0.20065 | -0.0379 | 3.8933
18.5 | 0.7872 | 0.21207 | -0.0444 | 3.712
19 | 0.8004 | 0.21898 | -0.0484 | 3.6551

## 35. Re 750k Mach 0.10 (1)
BIGFOIL.COM POLAR EXPORT
NACA67-312 a=0.8
NACA67-312 a=0.8 |  |  |  | Cl Max: | 1.152 | at alpha= | 9 | deg
JavaFoil+Calcfoil stall+Eppler ext transition |  |  |  | L/D Max: | 122.712 | at alpha= | 3.5 | deg
Re: | 750000 |  |  | Cd Min: | 0.00483 | at alpha= | -1.5 | deg
Mach: | 0.1 |  |  | Cl=0 at alpha= | -2.4167 | deg
|  |  |  | @ Cl=0.1, Cd= | 0.0054016
|  |  |  | @ Cl=0.4, Cd= | 0.0052441
|  |  |  | @ Cl=0.6, Cd= | 0.0054941
alpha (deg) | Cl | Cd | Cm | Cl/Cd
-17.5 | -0.484 | 0.16704 | -0.011 | -2.897
-17 | -0.508 | 0.16992 | -0.011 | -2.989
-16.5 | -0.532 | 0.16127 | -0.011 | -3.296
-16 | -0.555 | 0.15041 | -0.012 | -3.688
-15.5 | -0.577 | 0.13914 | -0.012 | -4.147
-15 | -0.598 | 0.12997 | -0.012 | -4.601
-14.5 | -0.616 | 0.12102 | -0.012 | -5.088
-14 | -0.628 | 0.113 | -0.013 | -5.555
-13.5 | -0.637 | 0.10519 | -0.013 | -6.056
-13 | -0.643 | 0.09966 | -0.014 | -6.454
-12.5 | -0.646 | 0.0919 | -0.014 | -7.032
-12 | -0.645 | 0.08591 | -0.014 | -7.514
-11.5 | -0.641 | 0.08116 | -0.015 | -7.895
-11 | -0.629 | 0.07482 | -0.016 | -8.404
-10.5 | -0.613 | 0.07093 | -0.016 | -8.639
-10 | -0.594 | 0.06664 | -0.017 | -8.907
-9.5 | -0.571 | 0.06183 | -0.018 | -9.233
-9 | -0.545 | 0.05766 | -0.019 | -9.454
-8.5 | -0.517 | 0.05367 | -0.02 | -9.626
-8 | -0.485 | 0.05026 | -0.022 | -9.653
-7.5 | -0.451 | 0.04688 | -0.023 | -9.615
-7 | -0.508 | 0.01109 | -0.047 | -45.803
-6.5 | -0.46 | 0.01089 | -0.048 | -42.251
-6 | -0.409 | 0.01053 | -0.049 | -38.886
-5.5 | -0.356 | 0.01016 | -0.05 | -35.101
-5 | -0.302 | 0.00982 | -0.051 | -30.71
-4.5 | -0.245 | 0.00819 | -0.052 | -29.952
-4 | -0.188 | 0.00842 | -0.053 | -22.264
-3.5 | -0.129 | 0.00817 | -0.054 | -15.785
-3 | -0.07 | 0.00798 | -0.055 | -8.722
-2.5 | -0.01 | 0.0082 | -0.056 | -1.183
-2 | 0.05 | 0.008 | -0.057 | 6.311
-1.5 | 0.111 | 0.00483 | -0.058 | 22.929
-1 | 0.171 | 0.00502 | -0.059 | 34.18
-0.5 | 0.232 | 0.005 | -0.06 | 46.408
0 | 0.288 | 0.00514 | -0.061 | 56.08
0.5 | 0.348 | 0.0052 | -0.062 | 66.908
1 | 0.407 | 0.00525 | -0.063 | 77.61
1.5 | 0.465 | 0.0053 | -0.064 | 87.758
2 | 0.524 | 0.00538 | -0.065 | 97.324
2.5 | 0.582 | 0.00546 | -0.066 | 106.613
3 | 0.64 | 0.00557 | -0.067 | 114.844
3.5 | 0.696 | 0.00567 | -0.068 | 122.712
4 | 0.754 | 0.01197 | -0.069 | 63.014
4.5 | 0.808 | 0.0124 | -0.07 | 65.182
5 | 0.861 | 0.01291 | -0.071 | 66.703
5.5 | 0.912 | 0.01355 | -0.072 | 67.301
6 | 0.96 | 0.0141 | -0.073 | 68.105
6.5 | 1.004 | 0.01473 | -0.074 | 68.166
7 | 1.044 | 0.01538 | -0.075 | 67.871
7.5 | 1.079 | 0.01607 | -0.076 | 67.125
8 | 1.109 | 0.01675 | -0.076 | 66.187
8.5 | 1.133 | 0.01751 | -0.077 | 64.74
9 | 1.152 | 0.01819 | -0.078 | 63.301
9.5 | 0.961 | 0.05974 | -0.042 | 16.086
10 | 0.965 | 0.0647 | -0.04 | 14.917
10.5 | 0.965 | 0.06944 | -0.038 | 13.899
11 | 0.961 | 0.07509 | -0.037 | 12.795
11.5 | 0.952 | 0.07998 | -0.036 | 11.906
12 | 0.94 | 0.08601 | -0.036 | 10.927
12.5 | 0.924 | 0.09293 | -0.036 | 9.939
13 | 0.904 | 0.09898 | -0.035 | 9.129
13.5 | 0.88 | 0.10619 | -0.034 | 8.29
14 | 0.848 | 0.11628 | -0.034 | 7.297

## 36. Re 750k Mach 0.10 (2)
BIGFOIL.COM POLAR EXPORT
NACA67-312 a=0.8
NACA67-312 a=0.8 |  |  |  | Cl Max: | 1.1713 | at alpha= | 13 | deg
XFOIL ncrit=9 |  |  |  | L/D Max: | 98.9045 | at alpha= | 3.5 | deg
Re: | 750000 |  |  | Cd Min: | 0.20169 | at alpha= | 18 | deg
Mach: | 0.1 |  |  | Cl=0 at alpha= | -2.6525 | deg
|  |  |  | @ Cl=0.1, Cd= | 0.0081093
|  |  |  | @ Cl=0.4, Cd= | 0.0084341
|  |  |  | @ Cl=0.6, Cd= | 0.0064816
alpha (deg) | Cl | Cd | Cm | Cl/Cd
-14 | -0.335 | 0.12541 | -0.0847 | -2.6712
-13.5 | -0.3342 | 0.11629 | -0.0879 | -2.8738
-13 | -0.3177 | 0.11149 | -0.0898 | -2.8496
-12.5 | -0.3095 | 0.10497 | -0.0927 | -2.9485
-12 | -0.3104 | 0.09638 | -0.0968 | -3.2206
-11.5 | -0.3173 | 0.08592 | -0.1025 | -3.693
-11 | -0.3319 | 0.07343 | -0.1096 | -4.52
-10.5 | -0.3751 | 0.05974 | -0.1178 | -6.2789
-10 | -0.4174 | 0.05293 | -0.1149 | -7.8859
-9.5 | -0.5352 | 0.03606 | -0.0992 | -14.8419
-9 | -0.5423 | 0.02912 | -0.0925 | -18.6229
-8.5 | -0.5276 | 0.02389 | -0.0873 | -22.0846
-8 | -0.4953 | 0.02019 | -0.0842 | -24.5319
-7.5 | -0.4533 | 0.017 | -0.0826 | -26.6647
-7 | -0.4063 | 0.01566 | -0.0816 | -25.9451
-6.5 | -0.3574 | 0.0148 | -0.0809 | -24.1486
-6 | -0.3094 | 0.0139 | -0.0799 | -22.259
-5.5 | -0.2654 | 0.01279 | -0.0781 | -20.7506
-5 | -0.2174 | 0.01225 | -0.0771 | -17.7469
-4.5 | -0.1702 | 0.01166 | -0.0758 | -14.5969
-4 | -0.1201 | 0.01133 | -0.075 | -10.6002
-3.5 | -0.0715 | 0.01111 | -0.074 | -6.4356
-3 | -0.0253 | 0.01085 | -0.0727 | -2.3318
-2.5 | 0.0111 | 0.00983 | -0.0697 | 1.1292
-2 | 0.0317 | 0.00799 | -0.0633 | 3.9675
-1.5 | 0.0847 | 0.00804 | -0.0625 | 10.5348
-1 | 0.1355 | 0.00827 | -0.0616 | 16.3845
-0.5 | 0.1796 | 0.00865 | -0.0591 | 20.763
0 | 0.2274 | 0.00905 | -0.0564 | 25.1271
0.5 | 0.2869 | 0.00891 | -0.0573 | 32.1998
1 | 0.351 | 0.00865 | -0.059 | 40.578
1.5 | 0.4032 | 0.00842 | -0.0584 | 47.886
2 | 0.4753 | 0.0076 | -0.0613 | 62.5395
2.5 | 0.5302 | 0.00686 | -0.0607 | 77.2886
3 | 0.5831 | 0.00653 | -0.0599 | 89.2956
3.5 | 0.632 | 0.00639 | -0.0584 | 98.9045
4 | 0.6511 | 0.00685 | -0.0505 | 95.0511
4.5 | 0.6236 | 0.00823 | -0.0336 | 75.7716
5 | 0.6191 | 0.00992 | -0.0226 | 62.4093
5.5 | 0.6347 | 0.01138 | -0.0158 | 55.7733
6 | 0.6681 | 0.01247 | -0.0125 | 53.5766
6.5 | 0.7224 | 0.01332 | -0.0134 | 54.2342
7 | 0.7825 | 0.01423 | -0.0157 | 54.9895
8 | 0.8719 | 0.01641 | -0.0143 | 53.1322
8.5 | 0.9094 | 0.01729 | -0.0118 | 52.5969
9 | 0.9446 | 0.01846 | -0.0092 | 51.1701
9.5 | 0.9761 | 0.02009 | -0.006 | 48.5864
10 | 1.0119 | 0.02142 | -0.0036 | 47.2409
10.5 | 1.0458 | 0.02285 | -0.001 | 45.7681
11 | 1.0751 | 0.02533 | 0.0019 | 42.4437
11.5 | 1.1064 | 0.02727 | 0.0046 | 40.5721
12 | 1.1331 | 0.02946 | 0.0076 | 38.4623
12.5 | 1.1553 | 0.03162 | 0.0108 | 36.537
13 | 1.1713 | 0.03446 | 0.0144 | 33.9901
13.5 | 1.164 | 0.04016 | 0.0193 | 28.9841
14 | 1.1656 | 0.0441 | 0.0229 | 26.4308
14.5 | 1.1462 | 0.05072 | 0.0265 | 22.5986
15 | 1.1166 | 0.05916 | 0.0281 | 18.8742
15.5 | 1.0751 | 0.07072 | 0.0262 | 15.2022
16 | 1.0249 | 0.08667 | 0.0187 | 11.8253
16.5 | 0.9509 | 0.11352 | 0.0018 | 8.3765
17 | 0.765 | 0.18482 | -0.0301 | 4.1392
17.5 | 0.7788 | 0.19025 | -0.033 | 4.0936
18 | 0.7823 | 0.20169 | -0.0384 | 3.8787

## 37. Re 750k Mach 0.25 (1)
BIGFOIL.COM POLAR EXPORT
NACA67-312 a=0.8
NACA67-312 a=0.8 |  |  |  | Cl Max: | 1.109 | at alpha= | 8 | deg
JavaFoil+Calcfoil stall+Eppler ext transition |  |  |  | L/D Max: | 123.143 | at alpha= | 3.5 | deg
Re: | 750000 |  |  | Cd Min: | 0.00487 | at alpha= | -1.5 | deg
Mach: | 0.25 |  |  | Cl=0 at alpha= | -2.4194 | deg
|  |  |  | @ Cl=0.1, Cd= | 0.0055068
|  |  |  | @ Cl=0.4, Cd= | 0.0053023
|  |  |  | @ Cl=0.6, Cd= | 0.0055646
alpha (deg) | Cl | Cd | Cm | Cl/Cd
-16 | -0.177 | 0.16799 | -0.013 | -1.054
-15.5 | -0.258 | 0.16123 | -0.014 | -1.599
-15 | -0.323 | 0.14479 | -0.014 | -2.23
-14.5 | -0.379 | 0.13268 | -0.014 | -2.855
-14 | -0.424 | 0.13991 | -0.014 | -3.029
-13.5 | -0.464 | 0.13001 | -0.014 | -3.571
-13 | -0.499 | 0.11328 | -0.014 | -4.409
-12.5 | -0.529 | 0.10527 | -0.014 | -5.025
-12 | -0.552 | 0.09456 | -0.015 | -5.84
-11.5 | -0.569 | 0.08936 | -0.015 | -6.366
-11 | -0.573 | 0.08003 | -0.016 | -7.165
-10.5 | -0.571 | 0.0755 | -0.016 | -7.568
-10 | -0.564 | 0.06946 | -0.016 | -8.117
-9.5 | -0.551 | 0.06374 | -0.017 | -8.645
-9 | -0.533 | 0.05972 | -0.018 | -8.922
-8.5 | -0.51 | 0.05573 | -0.019 | -9.158
-8 | -0.483 | 0.05192 | -0.021 | -9.307
-7.5 | -0.452 | 0.04825 | -0.023 | -9.375
-7 | -0.418 | 0.04486 | -0.025 | -9.316
-6.5 | -0.381 | 0.04096 | -0.028 | -9.311
-6 | -0.417 | 0.01078 | -0.05 | -38.646
-5.5 | -0.364 | 0.01039 | -0.052 | -35.002
-5 | -0.308 | 0.01002 | -0.053 | -30.764
-4.5 | -0.251 | 0.00963 | -0.054 | -26.064
-4 | -0.192 | 0.00803 | -0.055 | -23.926
-3.5 | -0.132 | 0.00832 | -0.056 | -15.882
-3 | -0.071 | 0.00808 | -0.057 | -8.84
-2.5 | -0.01 | 0.00786 | -0.058 | -1.267
-2 | 0.052 | 0.00769 | -0.059 | 6.74
-1.5 | 0.114 | 0.00487 | -0.06 | 23.343
-1 | 0.176 | 0.00488 | -0.061 | 36.077
-0.5 | 0.238 | 0.0049 | -0.062 | 48.596
0 | 0.296 | 0.00524 | -0.063 | 56.544
0.5 | 0.357 | 0.00526 | -0.064 | 67.84
1 | 0.418 | 0.00532 | -0.065 | 78.628
1.5 | 0.478 | 0.00539 | -0.066 | 88.521
2 | 0.538 | 0.00548 | -0.067 | 98.164
2.5 | 0.597 | 0.00556 | -0.068 | 107.39
3 | 0.656 | 0.00565 | -0.069 | 116.081
3.5 | 0.714 | 0.0058 | -0.07 | 123.143
4 | 0.773 | 0.01227 | -0.071 | 63.017
4.5 | 0.828 | 0.01278 | -0.072 | 64.827
5 | 0.881 | 0.0133 | -0.073 | 66.266
5.5 | 0.932 | 0.01402 | -0.074 | 66.477
6 | 0.98 | 0.01463 | -0.075 | 66.99
6.5 | 1.022 | 0.01536 | -0.076 | 66.538
7 | 1.058 | 0.01606 | -0.077 | 65.868
7.5 | 1.087 | 0.01683 | -0.078 | 64.61
8 | 1.109 | 0.01754 | -0.078 | 63.227
8.5 | 0.927 | 0.05362 | -0.043 | 17.287
9 | 0.928 | 0.05865 | -0.04 | 15.826
9.5 | 0.924 | 0.06364 | -0.038 | 14.517
10 | 0.912 | 0.06924 | -0.037 | 13.173
10.5 | 0.893 | 0.07382 | -0.036 | 12.094
11 | 0.864 | 0.08013 | -0.034 | 10.788
11.5 | 0.829 | 0.08733 | -0.033 | 9.489
12 | 0.786 | 0.09523 | -0.033 | 8.251
12.5 | 0.736 | 0.10542 | -0.033 | 6.981
13 | 0.68 | 0.11457 | -0.032 | 5.936

## 38. Re 750k Mach 0.25 (2)
BIGFOIL.COM POLAR EXPORT
NACA67-312 a=0.8
NACA67-312 a=0.8 |  |  |  | Cl Max: | 1.0977 | at alpha= | 12 | deg
XFOIL ncrit=9 |  |  |  | L/D Max: | 99.0769 | at alpha= | 3.5 | deg
Re: | 750000 |  |  | Cd Min: | 0.22035 | at alpha= | -20 | deg
Mach: | 0.25 |  |  | Cl=0 at alpha= | -2.6843 | deg
|  |  |  | @ Cl=0.1, Cd= | 0.0085132
|  |  |  | @ Cl=0.4, Cd= | 0.008719
|  |  |  | @ Cl=0.6, Cd= | 0.0066163
alpha (deg) | Cl | Cd | Cm | Cl/Cd
-20 | -0.528 | 0.22035 | -0.0249 | -2.3962
-19.5 | -0.5114 | 0.21382 | -0.0289 | -2.3917
-19 | -0.4973 | 0.20621 | -0.0338 | -2.4116
-18.5 | -0.4807 | 0.19843 | -0.0397 | -2.4225
-18 | -0.4543 | 0.19076 | -0.045 | -2.3815
-17.5 | -0.4289 | 0.18352 | -0.0516 | -2.3371
-17 | -0.4054 | 0.1759 | -0.0579 | -2.3047
-16.5 | -0.3893 | 0.16635 | -0.066 | -2.3402
-15.5 | -0.3535 | 0.15185 | -0.0736 | -2.328
-15 | -0.3377 | 0.14535 | -0.0773 | -2.3234
-14.5 | -0.3349 | 0.13679 | -0.0823 | -2.4483
-14 | -0.3262 | 0.12887 | -0.086 | -2.5312
-13.5 | -0.3199 | 0.12042 | -0.089 | -2.6565
-13 | -0.3027 | 0.11538 | -0.0909 | -2.6235
-12.5 | -0.2937 | 0.10865 | -0.0939 | -2.7032
-12 | -0.2956 | 0.0993 | -0.0992 | -2.9768
-11.5 | -0.2949 | 0.09061 | -0.1034 | -3.2546
-11 | -0.2995 | 0.08098 | -0.1081 | -3.6984
-10.5 | -0.3116 | 0.06847 | -0.1161 | -4.5509
-10 | -0.3749 | 0.05426 | -0.1224 | -6.9093
-9.5 | -0.4154 | 0.04766 | -0.1182 | -8.7159
-9 | -0.4936 | 0.03519 | -0.1057 | -14.0267
-8.5 | -0.4905 | 0.03033 | -0.0995 | -16.1721
-8 | -0.4848 | 0.02451 | -0.0929 | -19.7797
-7.5 | -0.4589 | 0.01971 | -0.0885 | -23.2826
-7 | -0.4136 | 0.01742 | -0.0869 | -23.7428
-6.5 | -0.3643 | 0.01595 | -0.0857 | -22.8401
-6 | -0.3144 | 0.01474 | -0.0845 | -21.3297
-5.5 | -0.2646 | 0.01383 | -0.0832 | -19.1323
-5 | -0.2202 | 0.01264 | -0.0809 | -17.4209
-4.5 | -0.1697 | 0.0122 | -0.0797 | -13.9098
-4 | -0.1221 | 0.01172 | -0.0781 | -10.4181
-3.5 | -0.0757 | 0.01143 | -0.0763 | -6.6229
-3 | -0.0269 | 0.01118 | -0.0749 | -2.4061
-2.5 | 0.0157 | 0.01042 | -0.0726 | 1.5067
-2 | 0.0388 | 0.00847 | -0.0667 | 4.5809
-1.5 | 0.0795 | 0.00837 | -0.0631 | 9.4982
-1 | 0.1253 | 0.00869 | -0.0609 | 14.4189
-0.5 | 0.1791 | 0.00885 | -0.0598 | 20.2373
0 | 0.2303 | 0.00924 | -0.0572 | 24.9242
0.5 | 0.2933 | 0.00911 | -0.0585 | 32.1954
1 | 0.3411 | 0.00918 | -0.0568 | 37.1569
1.5 | 0.4101 | 0.00864 | -0.059 | 47.4653
2 | 0.4776 | 0.00795 | -0.0607 | 60.0755
2.5 | 0.5425 | 0.00699 | -0.0614 | 77.6109
3 | 0.5986 | 0.00662 | -0.0609 | 90.423
3.5 | 0.644 | 0.0065 | -0.0582 | 99.0769
4 | 0.645 | 0.00712 | -0.046 | 90.5899
4.5 | 0.617 | 0.00871 | -0.0291 | 70.8381
5 | 0.6146 | 0.0105 | -0.0185 | 58.5333
5.5 | 0.6325 | 0.01199 | -0.0119 | 52.7523
6 | 0.6711 | 0.01302 | -0.0091 | 51.5438
6.5 | 0.7276 | 0.014 | -0.0101 | 51.9714
7 | 0.7876 | 0.01517 | -0.0119 | 51.9183
7.5 | 0.8466 | 0.01618 | -0.0134 | 52.3239
8 | 0.875 | 0.01741 | -0.0088 | 50.2585
8.5 | 0.9126 | 0.01854 | -0.0059 | 49.2233
9 | 0.9436 | 0.02045 | -0.0021 | 46.1418
9.5 | 0.981 | 0.02203 | 0.0008 | 44.5302
10 | 1.0172 | 0.0238 | 0.0037 | 42.7395
10.5 | 1.0473 | 0.02697 | 0.007 | 38.832
11 | 1.0762 | 0.02941 | 0.0106 | 36.593
11.5 | 1.0917 | 0.03341 | 0.0152 | 32.6758
12 | 1.0977 | 0.03725 | 0.0201 | 29.4685
12.5 | 1.0946 | 0.04161 | 0.0249 | 26.3062
13 | 1.076 | 0.04787 | 0.0291 | 22.4775
13.5 | 1.0409 | 0.05643 | 0.0315 | 18.4459
14 | 0.9916 | 0.06878 | 0.0294 | 14.417
14.5 | 0.7963 | 0.12474 | -0.001 | 6.3837
15 | 0.7659 | 0.14362 | -0.0104 | 5.3328
15.5 | 0.7555 | 0.15764 | -0.0171 | 4.7926
16 | 0.7445 | 0.17487 | -0.0247 | 4.2574
16.5 | 0.7546 | 0.18323 | -0.0292 | 4.1183
17 | 0.766 | 0.19112 | -0.0334 | 4.008

## 39. Re 750k Mach 0.50 (1)
BIGFOIL.COM POLAR EXPORT
NACA67-312 a=0.8
NACA67-312 a=0.8 |  |  |  | Cl Max: | 1.201 | at alpha= | 20 | deg
JavaFoil+Calcfoil stall+Eppler ext transition |  |  |  | L/D Max: | 118.713 | at alpha= | 3 | deg
Re: | 750000 |  |  | Cd Min: | 0.00538 | at alpha= | -1 | deg
Mach: | 0.5 |  |  | Cl=0 at alpha= | -2.4203 | deg
|  |  |  | @ Cl=0.1, Cd= | 0.0066441
|  |  |  | @ Cl=0.4, Cd= | 0.0056909
|  |  |  | @ Cl=0.6, Cd= | 0.0057579
alpha (deg) | Cl | Cd | Cm | Cl/Cd
-20 | -0.954 | 0.20675 | -0.015 | -4.617
-19.5 | -0.927 | 0.19874 | -0.015 | -4.665
-19 | -0.899 | 0.19431 | -0.015 | -4.629
-18.5 | -0.873 | 0.18912 | -0.016 | -4.615
-18 | -0.846 | 0.18423 | -0.016 | -4.595
-17.5 | -0.82 | 0.17745 | -0.017 | -4.622
-17 | -0.794 | 0.1761 | -0.017 | -4.506
-16.5 | -0.767 | 0.17295 | -0.018 | -4.432
-16 | -0.738 | 0.16523 | -0.018 | -4.469
-15.5 | -0.712 | 0.16095 | -0.018 | -4.421
-15 | -0.685 | 0.15087 | -0.018 | -4.54
-14.5 | -0.658 | 0.14234 | -0.019 | -4.625
-14 | -0.631 | 0.14207 | -0.02 | -4.444
-13.5 | -0.605 | 0.13627 | -0.02 | -4.436
-13 | -0.576 | 0.1265 | -0.019 | -4.555
-12.5 | -0.549 | 0.1225 | -0.02 | -4.485
-12 | -0.522 | 0.12016 | -0.02 | -4.347
-11.5 | -0.495 | 0.11591 | -0.021 | -4.274
-11 | -0.468 | 0.10965 | -0.021 | -4.272
-10.5 | -0.441 | 0.10559 | -0.021 | -4.177
-10 | -0.413 | 0.09945 | -0.02 | -4.157
-9.5 | -0.386 | 0.09711 | -0.021 | -3.978
-9 | -0.359 | 0.09197 | -0.021 | -3.905
-8.5 | -0.332 | 0.08937 | -0.022 | -3.714
-8 | -0.304 | 0.08272 | -0.021 | -3.68
-7.5 | -0.277 | 0.07933 | -0.021 | -3.494
-7 | -0.25 | 0.04988 | -0.023 | -5.017
-6.5 | -0.343 | 0.04997 | -0.021 | -6.86
-6 | -0.34 | 0.04327 | -0.023 | -7.85
-5.5 | -0.311 | 0.03963 | -0.028 | -7.843
-5 | -0.331 | 0.01087 | -0.058 | -30.477
-4.5 | -0.274 | 0.01051 | -0.059 | -26.028
-4 | -0.211 | 0.01001 | -0.061 | -21.112
-3.5 | -0.146 | 0.00957 | -0.062 | -15.273
-3 | -0.079 | 0.00923 | -0.063 | -8.585
-2.5 | -0.011 | 0.00894 | -0.064 | -1.239
-2 | 0.058 | 0.00867 | -0.065 | 6.657
-1.5 | 0.126 | 0.00539 | -0.066 | 23.484
-1 | 0.196 | 0.00538 | -0.067 | 36.446
-0.5 | 0.265 | 0.0054 | -0.068 | 49.11
0 | 0.33 | 0.00565 | -0.07 | 58.378
0.5 | 0.398 | 0.0057 | -0.071 | 69.739
1 | 0.466 | 0.00539 | -0.072 | 86.357
1.5 | 0.532 | 0.00562 | -0.073 | 94.551
2 | 0.598 | 0.00575 | -0.074 | 104.101
2.5 | 0.664 | 0.00601 | -0.075 | 110.584
3 | 0.729 | 0.00614 | -0.076 | 118.713
3.5 | 0.795 | 0.01319 | -0.078 | 60.281
4 | 0.855 | 0.01381 | -0.079 | 61.888
4.5 | 0.911 | 0.0146 | -0.08 | 62.399
5 | 0.961 | 0.01556 | -0.081 | 61.788
5.5 | 1.003 | 0.01642 | -0.082 | 61.11
6 | 1.033 | 0.01742 | -0.083 | 59.306
6.5 | 0.841 | 0.04586 | -0.038 | 18.339
7 | 0.754 | 0.05269 | -0.033 | 14.302
7.5 | 0.538 | 0.05505 | -0.036 | 9.769
8 | 0.564 | 0.08727 | -0.034 | 6.464
8.5 | 0.591 | 0.08607 | -0.035 | 6.865
9 | 0.618 | 0.09865 | -0.039 | 6.266
9.5 | 0.645 | 0.10129 | -0.039 | 6.365
10 | 0.671 | 0.10406 | -0.04 | 6.449
10.5 | 0.699 | 0.10876 | -0.044 | 6.425
11 | 0.725 | 0.11815 | -0.044 | 6.138
11.5 | 0.751 | 0.12133 | -0.045 | 6.194
12 | 0.778 | 0.12465 | -0.045 | 6.24
12.5 | 0.804 | 0.12899 | -0.046 | 6.235
13 | 0.832 | 0.13175 | -0.05 | 6.316
13.5 | 0.858 | 0.13996 | -0.05 | 6.131
14 | 0.884 | 0.14371 | -0.051 | 6.151
14.5 | 0.91 | 0.14726 | -0.052 | 6.182
15 | 0.939 | 0.15729 | -0.056 | 5.97
15.5 | 0.964 | 0.15855 | -0.056 | 6.082
16 | 0.99 | 0.16442 | -0.056 | 6.021
16.5 | 1.016 | 0.17021 | -0.057 | 5.968
17 | 1.042 | 0.17369 | -0.058 | 6
17.5 | 1.07 | 0.18619 | -0.061 | 5.746
18 | 1.096 | 0.18462 | -0.061 | 5.935
18.5 | 1.121 | 0.18983 | -0.062 | 5.906
19 | 1.147 | 0.20064 | -0.063 | 5.716
19.5 | 1.177 | 0.21117 | -0.067 | 5.572
20 | 1.201 | 0.20865 | -0.066 | 5.755

## 40. Re 750k Mach 0.50 (2)
BIGFOIL.COM POLAR EXPORT
NACA67-312 a=0.8
NACA67-312 a=0.8 |  |  |  | Cl Max: | 0.9409 | at alpha= | 9 | deg
XFOIL ncrit=9 |  |  |  | L/D Max: | 90.7113 | at alpha= | 3.5 | deg
Re: | 750000 |  |  | Cd Min: | 0.22635 | at alpha= | -19.5 | deg
Mach: | 0.5 |  |  | Cl=0 at alpha= | -2.4979 | deg
|  |  |  | @ Cl=0.1, Cd= | 0.01006
|  |  |  | @ Cl=0.4, Cd= | 0.010002
|  |  |  | @ Cl=0.6, Cd= | 0.01094
alpha (deg) | Cl | Cd | Cm | Cl/Cd
-19.5 | -0.5107 | 0.22635 | -0.0414 | -2.2562
-19 | -0.4827 | 0.21699 | -0.0504 | -2.2245
-18.5 | -0.4549 | 0.2084 | -0.0561 | -2.1828
-18 | -0.4316 | 0.20136 | -0.061 | -2.1434
-17.5 | -0.4111 | 0.19398 | -0.0653 | -2.1193
-17 | -0.3948 | 0.18595 | -0.0699 | -2.1232
-16.5 | -0.3812 | 0.17838 | -0.0741 | -2.137
-16 | -0.3612 | 0.17041 | -0.0771 | -2.1196
-15.5 | -0.3406 | 0.16414 | -0.0803 | -2.0751
-15 | -0.3253 | 0.15645 | -0.0844 | -2.0793
-14.5 | -0.3168 | 0.14868 | -0.0893 | -2.1308
-14 | -0.3024 | 0.14024 | -0.093 | -2.1563
-13.5 | -0.2798 | 0.13366 | -0.0953 | -2.0934
-13 | -0.2631 | 0.12704 | -0.0986 | -2.071
-12.5 | -0.2572 | 0.11893 | -0.104 | -2.1626
-12 | -0.2477 | 0.11095 | -0.108 | -2.2325
-11.5 | -0.2416 | 0.10235 | -0.1113 | -2.3605
-11 | -0.2275 | 0.09591 | -0.1137 | -2.372
-10.5 | -0.2148 | 0.0897 | -0.1163 | -2.3946
-10 | -0.2084 | 0.08255 | -0.1197 | -2.5245
-9.5 | -0.2087 | 0.07385 | -0.1249 | -2.826
-9 | -0.229 | 0.06243 | -0.1302 | -3.6681
-8.5 | -0.249 | 0.05241 | -0.1374 | -4.751
-8 | -0.281 | 0.04469 | -0.1373 | -6.2878
-7.5 | -0.3146 | 0.03889 | -0.1302 | -8.0895
-7 | -0.3333 | 0.03335 | -0.1224 | -9.994
-6.5 | -0.3367 | 0.02762 | -0.1144 | -12.1904
-6 | -0.3214 | 0.02243 | -0.107 | -14.329
-5.5 | -0.2828 | 0.01837 | -0.1021 | -15.3947
-5 | -0.2317 | 0.01609 | -0.0989 | -14.4002
-4.5 | -0.1834 | 0.0144 | -0.0953 | -12.7361
-4 | -0.1334 | 0.01363 | -0.0918 | -9.7872
-3.5 | -0.0833 | 0.01287 | -0.0885 | -6.4724
-3 | -0.0291 | 0.01234 | -0.086 | -2.3582
-2.5 | -0.0002 | 0.01259 | -0.0791 | -0.015886
-2 | 0.0485 | 0.01195 | -0.076 | 4.0586
-1 | 0.0843 | 0.01005 | -0.058 | 8.3881
-0.5 | 0.1497 | 0.01009 | -0.0576 | 14.8365
0 | 0.2113 | 0.01043 | -0.0552 | 20.2589
0.5 | 0.2845 | 0.0104 | -0.0565 | 27.3558
1.5 | 0.4093 | 0.00997 | -0.0554 | 41.0532
2 | 0.4771 | 0.00942 | -0.0555 | 50.6476
2.5 | 0.5741 | 0.0078 | -0.0603 | 73.6026
3 | 0.617 | 0.00741 | -0.0549 | 83.2659
3.5 | 0.6504 | 0.00717 | -0.0472 | 90.7113
4 | 0.6228 | 0.00872 | -0.0289 | 71.422
4.5 | 0.6 | 0.01094 | -0.0133 | 54.8446
5 | 0.6038 | 0.01301 | -0.0033 | 46.4105
5.5 | 0.6351 | 0.0144 | 0.0023 | 44.1042
6 | 0.6851 | 0.01546 | 0.0049 | 44.3144
6.5 | 0.7454 | 0.01692 | 0.0052 | 44.0544
7 | 0.805 | 0.01885 | 0.0055 | 42.7056
7.5 | 0.8453 | 0.02096 | 0.0095 | 40.3292
8 | 0.8867 | 0.02337 | 0.0144 | 37.9418
8.5 | 0.9259 | 0.02638 | 0.0191 | 35.0986
9 | 0.9409 | 0.03178 | 0.0255 | 29.6067
9.5 | 0.9275 | 0.03872 | 0.0325 | 23.954
10 | 0.8972 | 0.04668 | 0.0378 | 19.2202
10.5 | 0.8599 | 0.05601 | 0.0396 | 15.3526
11 | 0.8226 | 0.06739 | 0.0363 | 12.2066
11.5 | 0.7837 | 0.08273 | 0.0268 | 9.473
12 | 0.7554 | 0.10103 | 0.0149 | 7.477
12.5 | 0.7404 | 0.11501 | 0.007 | 6.4377
13 | 0.7268 | 0.12909 | -0.0005 | 5.6302
13.5 | 0.726 | 0.14068 | -0.0066 | 5.1606
14 | 0.7276 | 0.15239 | -0.0127 | 4.7746

## 41. Re 1M Mach 0.00 (1)
BIGFOIL.COM POLAR EXPORT
NACA67-312 a=0.8
NACA67-312 a=0.8 |  |  |  | Cl Max: | 1.177 | at alpha= | 10 | deg
JavaFoil+Calcfoil stall+Eppler ext transition |  |  |  | L/D Max: | 138.775 | at alpha= | 3.5 | deg
Re: | 1000000 |  |  | Cd Min: | 0.00444 | at alpha= | -1 | deg
Mach: | 0 |  |  | Cl=0 at alpha= | -2.4167 | deg
|  |  |  | @ Cl=0.1, Cd= | 0.0049433
|  |  |  | @ Cl=0.4, Cd= | 0.0046229
|  |  |  | @ Cl=0.6, Cd= | 0.0048484
alpha (deg) | Cl | Cd | Cm | Cl/Cd
-18 | -0.509 | 0.1684 | -0.012 | -3.025
-17.5 | -0.53 | 0.15898 | -0.011 | -3.335
-17 | -0.551 | 0.15866 | -0.011 | -3.472
-16.5 | -0.572 | 0.14932 | -0.011 | -3.828
-16 | -0.592 | 0.13822 | -0.012 | -4.279
-15.5 | -0.61 | 0.128 | -0.012 | -4.768
-15 | -0.628 | 0.11973 | -0.012 | -5.242
-14.5 | -0.642 | 0.11525 | -0.013 | -5.569
-14 | -0.65 | 0.10797 | -0.013 | -6.024
-13.5 | -0.656 | 0.09939 | -0.013 | -6.604
-13 | -0.66 | 0.09549 | -0.014 | -6.908
-12.5 | -0.66 | 0.08822 | -0.014 | -7.477
-12 | -0.656 | 0.08283 | -0.015 | -7.924
-11.5 | -0.649 | 0.07828 | -0.015 | -8.293
-11 | -0.636 | 0.07318 | -0.016 | -8.685
-10.5 | -0.618 | 0.06884 | -0.017 | -8.976
-10 | -0.597 | 0.06468 | -0.018 | -9.234
-9.5 | -0.574 | 0.06015 | -0.019 | -9.541
-9 | -0.547 | 0.05615 | -0.02 | -9.747
-8.5 | -0.518 | 0.05231 | -0.022 | -9.9
-8 | -0.486 | 0.04848 | -0.024 | -10.03
-7.5 | -0.553 | 0.01079 | -0.046 | -51.258
-7 | -0.508 | 0.01049 | -0.047 | -48.408
-6.5 | -0.459 | 0.01003 | -0.048 | -45.793
-6 | -0.408 | 0.00964 | -0.049 | -42.355
-5.5 | -0.355 | 0.0091 | -0.05 | -39.056
-5 | -0.301 | 0.00795 | -0.051 | -37.796
-4.5 | -0.244 | 0.00813 | -0.052 | -30.037
-4 | -0.187 | 0.00786 | -0.053 | -23.769
-3.5 | -0.128 | 0.00801 | -0.054 | -16.028
-3 | -0.069 | 0.00776 | -0.055 | -8.921
-2.5 | -0.01 | 0.00767 | -0.056 | -1.259
-2 | 0.05 | 0.00741 | -0.057 | 6.781
-1.5 | 0.11 | 0.00445 | -0.058 | 24.781
-1 | 0.171 | 0.00444 | -0.059 | 38.475
-0.5 | 0.231 | 0.00444 | -0.06 | 52.02
0 | 0.288 | 0.00454 | -0.061 | 63.569
0.5 | 0.348 | 0.00457 | -0.062 | 75.988
1 | 0.407 | 0.00463 | -0.063 | 87.946
1.5 | 0.465 | 0.00468 | -0.064 | 99.328
2 | 0.524 | 0.00476 | -0.065 | 110.017
2.5 | 0.582 | 0.00482 | -0.066 | 120.709
3 | 0.639 | 0.00491 | -0.067 | 130.241
3.5 | 0.695 | 0.00501 | -0.068 | 138.775
4 | 0.751 | 0.01134 | -0.069 | 66.222
4.5 | 0.805 | 0.01178 | -0.07 | 68.336
5 | 0.858 | 0.01225 | -0.071 | 70.033
5.5 | 0.909 | 0.01284 | -0.072 | 70.757
6 | 0.957 | 0.01337 | -0.073 | 71.595
6.5 | 1.002 | 0.01394 | -0.073 | 71.846
7 | 1.042 | 0.01454 | -0.074 | 71.657
7.5 | 1.077 | 0.01519 | -0.075 | 70.928
8 | 1.109 | 0.01584 | -0.076 | 69.968
8.5 | 1.135 | 0.01661 | -0.077 | 68.324
9 | 1.155 | 0.01736 | -0.078 | 66.553
9.5 | 1.17 | 0.01806 | -0.079 | 64.794
10 | 1.177 | 0.01892 | -0.079 | 62.204
10.5 | 0.979 | 0.06597 | -0.045 | 14.845
11 | 0.975 | 0.07239 | -0.041 | 13.464
11.5 | 0.969 | 0.07683 | -0.04 | 12.611
12 | 0.96 | 0.0833 | -0.04 | 11.521
12.5 | 0.946 | 0.08988 | -0.038 | 10.524
13 | 0.93 | 0.09469 | -0.038 | 9.821
13.5 | 0.911 | 0.10251 | -0.037 | 8.883
14 | 0.883 | 0.10884 | -0.036 | 8.111
14.5 | 0.853 | 0.1153 | -0.037 | 7.398
15 | 0.821 | 0.1231 | -0.036 | 6.671

## 42. Re 1M Mach 0.00 (2)
BIGFOIL.COM POLAR EXPORT
NACA67-312 a=0.8
NACA67-312 a=0.8 |  |  |  | Cl Max: | 1.2595 | at alpha= | 15 | deg
XFOIL ncrit=9 |  |  |  | L/D Max: | 113.333 | at alpha= | 3.5 | deg
Re: | 1000000 |  |  | Cd Min: | 0.23241 | at alpha= | 20 | deg
Mach: | 0 |  |  | Cl=0 at alpha= | -2.781 | deg
|  |  |  | @ Cl=0.1, Cd= | 0.0063426
|  |  |  | @ Cl=0.4, Cd= | 0.0063681
|  |  |  | @ Cl=0.6, Cd= | 0.0054278
alpha (deg) | Cl | Cd | Cm | Cl/Cd
-20 | -0.5258 | 0.2143 | -0.0249 | -2.4536
-19.5 | -0.5124 | 0.20682 | -0.0285 | -2.4775
-19 | -0.4948 | 0.20149 | -0.032 | -2.4557
-18 | -0.4449 | 0.18705 | -0.0458 | -2.3785
-17.5 | -0.4262 | 0.17714 | -0.0535 | -2.406
-17 | -0.4109 | 0.16853 | -0.0591 | -2.4381
-16.5 | -0.3942 | 0.16169 | -0.0625 | -2.438
-16 | -0.3785 | 0.15577 | -0.0659 | -2.4299
-15.5 | -0.3655 | 0.14937 | -0.0691 | -2.4469
-14.5 | -0.3583 | 0.13088 | -0.0773 | -2.7376
-14 | -0.3455 | 0.12482 | -0.08 | -2.768
-13.5 | -0.3343 | 0.11868 | -0.0829 | -2.8168
-13 | -0.3326 | 0.10958 | -0.0876 | -3.0352
-12.5 | -0.3316 | 0.10051 | -0.0918 | -3.2992
-12 | -0.3581 | 0.08658 | -0.0975 | -4.1361
-11.5 | -0.5817 | 0.04163 | -0.113 | -13.9731
-11 | -0.6238 | 0.0359 | -0.1047 | -17.376
-10.5 | -0.6394 | 0.03193 | -0.0965 | -20.0251
-10 | -0.662 | 0.0244 | -0.0872 | -27.1311
-9.5 | -0.6377 | 0.02106 | -0.0836 | -30.2802
-9 | -0.5981 | 0.01948 | -0.0819 | -30.7033
-8.5 | -0.5562 | 0.01751 | -0.0804 | -31.7647
-8 | -0.5108 | 0.01596 | -0.0793 | -32.005
-7.5 | -0.464 | 0.01457 | -0.0783 | -31.8463
-7 | -0.4166 | 0.01345 | -0.0774 | -30.974
-6.5 | -0.3711 | 0.01231 | -0.076 | -30.1462
-6 | -0.3239 | 0.01156 | -0.075 | -28.019
-5.5 | -0.274 | 0.01106 | -0.0744 | -24.774
-5 | -0.2257 | 0.01044 | -0.0735 | -21.6188
-4.5 | -0.174 | 0.01014 | -0.0732 | -17.1598
-4 | -0.1233 | 0.00975 | -0.0727 | -12.6462
-3.5 | -0.0717 | 0.0094 | -0.0723 | -7.6277
-3 | -0.0194 | 0.00911 | -0.072 | -2.1295
-2.5 | 0.0249 | 0.00838 | -0.0705 | 2.9714
-2 | 0.0563 | 0.00691 | -0.0668 | 8.1476
-1.5 | 0.0976 | 0.00634 | -0.0641 | 15.3943
-1 | 0.1526 | 0.0064 | -0.0641 | 23.8438
-0.5 | 0.2079 | 0.00643 | -0.064 | 32.3328
0 | 0.2608 | 0.00666 | -0.0629 | 39.1592
0.5 | 0.3156 | 0.00674 | -0.063 | 46.8249
1 | 0.3721 | 0.00652 | -0.0633 | 57.0706
1.5 | 0.4327 | 0.00619 | -0.0642 | 69.9031
2 | 0.4894 | 0.00575 | -0.0643 | 85.113
2.5 | 0.5432 | 0.00552 | -0.0639 | 98.4058
3 | 0.5965 | 0.00541 | -0.0636 | 110.2588
3.5 | 0.6358 | 0.00561 | -0.0601 | 113.3333
4 | 0.6204 | 0.007 | -0.0455 | 88.6286
4.5 | 0.6135 | 0.00851 | -0.0335 | 72.0917
5 | 0.6275 | 0.00996 | -0.0263 | 63.002
5.5 | 0.6544 | 0.01111 | -0.0216 | 58.9019
6 | 0.6907 | 0.01179 | -0.0185 | 58.5835
6.5 | 0.7289 | 0.01236 | -0.0157 | 58.9725
7 | 0.7704 | 0.01306 | -0.0137 | 58.9893
7.5 | 0.8293 | 0.0138 | -0.0158 | 60.0942
8.5 | 0.9247 | 0.01585 | -0.0156 | 58.3407
9 | 0.9637 | 0.01665 | -0.0136 | 57.8799
9.5 | 1.001 | 0.01761 | -0.0114 | 56.8427
10 | 1.0301 | 0.01923 | -0.008 | 53.5673
10.5 | 1.0641 | 0.02052 | -0.0054 | 51.8567
11 | 1.0989 | 0.02168 | -0.0031 | 50.6873
11.5 | 1.1307 | 0.02309 | -0.0006 | 48.9693
12 | 1.1573 | 0.02493 | 0.0025 | 46.422
12.5 | 1.1776 | 0.0276 | 0.0062 | 42.6667
13 | 1.2023 | 0.02958 | 0.009 | 40.6457
13.5 | 1.2238 | 0.03174 | 0.012 | 38.557
14 | 1.2429 | 0.03404 | 0.0148 | 36.5129
14.5 | 1.2547 | 0.03705 | 0.018 | 33.865
15 | 1.2595 | 0.04084 | 0.0211 | 30.8399
15.5 | 1.2362 | 0.04791 | 0.0247 | 25.8025
16 | 1.2042 | 0.05679 | 0.0264 | 21.2044
16.5 | 1.1977 | 0.06343 | 0.0257 | 18.8822
17 | 1.1549 | 0.07666 | 0.0216 | 15.0652
17.5 | 1.1188 | 0.0913 | 0.0139 | 12.2541
18 | 1.0401 | 0.11812 | -0.0022 | 8.8055
18.5 | 0.9281 | 0.15912 | -0.0249 | 5.8327
19 | 0.8034 | 0.2163 | -0.0472 | 3.7143
19.5 | 0.8133 | 0.22618 | -0.0527 | 3.5958
20 | 0.8275 | 0.23241 | -0.0567 | 3.5605

## 43. Re 1M Mach 0.10 (1)
BIGFOIL.COM POLAR EXPORT
NACA67-312 a=0.8
NACA67-312 a=0.8 |  |  |  | Cl Max: | 1.166 | at alpha= | 9.5 | deg
JavaFoil+Calcfoil stall+Eppler ext transition |  |  |  | L/D Max: | 139.153 | at alpha= | 3.5 | deg
Re: | 1000000 |  |  | Cd Min: | 0.00445 | at alpha= | -1.5 | deg
Mach: | 0.1 |  |  | Cl=0 at alpha= | -2.4167 | deg
|  |  |  | @ Cl=0.1, Cd= | 0.0049928
|  |  |  | @ Cl=0.4, Cd= | 0.004621
|  |  |  | @ Cl=0.6, Cd= | 0.0048521
alpha (deg) | Cl | Cd | Cm | Cl/Cd
-17.5 | -0.484 | 0.16366 | -0.012 | -2.959
-17 | -0.508 | 0.15603 | -0.012 | -3.257
-16.5 | -0.532 | 0.15585 | -0.012 | -3.412
-16 | -0.555 | 0.14478 | -0.012 | -3.833
-15.5 | -0.577 | 0.13373 | -0.012 | -4.316
-15 | -0.598 | 0.12548 | -0.012 | -4.767
-14.5 | -0.616 | 0.11788 | -0.013 | -5.225
-14 | -0.628 | 0.10896 | -0.013 | -5.762
-13.5 | -0.637 | 0.1016 | -0.014 | -6.271
-13 | -0.643 | 0.09702 | -0.014 | -6.631
-12.5 | -0.646 | 0.08966 | -0.014 | -7.21
-12 | -0.646 | 0.08387 | -0.015 | -7.698
-11.5 | -0.641 | 0.07919 | -0.015 | -8.094
-11 | -0.629 | 0.07313 | -0.016 | -8.602
-10.5 | -0.613 | 0.06933 | -0.016 | -8.842
-10 | -0.594 | 0.06534 | -0.018 | -9.097
-9.5 | -0.572 | 0.06018 | -0.019 | -9.499
-9 | -0.546 | 0.0566 | -0.02 | -9.647
-8.5 | -0.518 | 0.0525 | -0.022 | -9.862
-8 | -0.487 | 0.04854 | -0.024 | -10.026
-7.5 | -0.553 | 0.01079 | -0.046 | -51.234
-7 | -0.509 | 0.01056 | -0.047 | -48.23
-6.5 | -0.461 | 0.01009 | -0.048 | -45.67
-6 | -0.41 | 0.00968 | -0.049 | -42.348
-5.5 | -0.357 | 0.00914 | -0.051 | -39.032
-5 | -0.302 | 0.00797 | -0.052 | -37.869
-4.5 | -0.245 | 0.00816 | -0.053 | -30.06
-4 | -0.188 | 0.00788 | -0.054 | -23.8
-3.5 | -0.129 | 0.00764 | -0.055 | -16.882
-3 | -0.07 | 0.00786 | -0.056 | -8.848
-2.5 | -0.01 | 0.00765 | -0.057 | -1.267
-2 | 0.05 | 0.00746 | -0.058 | 6.772
-1.5 | 0.111 | 0.00445 | -0.059 | 24.925
-1 | 0.172 | 0.00446 | -0.059 | 38.486
-0.5 | 0.232 | 0.00446 | -0.06 | 52.062
0 | 0.29 | 0.00453 | -0.061 | 63.931
0.5 | 0.349 | 0.00457 | -0.062 | 76.383
1 | 0.409 | 0.00463 | -0.063 | 88.279
1.5 | 0.467 | 0.00468 | -0.064 | 99.815
2 | 0.526 | 0.00476 | -0.065 | 110.406
2.5 | 0.584 | 0.00483 | -0.066 | 121.053
3 | 0.642 | 0.00491 | -0.067 | 130.75
3.5 | 0.699 | 0.00502 | -0.068 | 139.153
4 | 0.755 | 0.0113 | -0.069 | 66.763
4.5 | 0.809 | 0.01183 | -0.07 | 68.36
5 | 0.862 | 0.01231 | -0.071 | 70.014
5.5 | 0.913 | 0.01292 | -0.072 | 70.656
6 | 0.961 | 0.01345 | -0.073 | 71.46
6.5 | 1.005 | 0.01405 | -0.074 | 71.545
7 | 1.045 | 0.01465 | -0.075 | 71.283
7.5 | 1.08 | 0.01531 | -0.076 | 70.523
8 | 1.11 | 0.01599 | -0.077 | 69.397
8.5 | 1.134 | 0.01677 | -0.077 | 67.653
9 | 1.153 | 0.01754 | -0.078 | 65.754
9.5 | 1.166 | 0.0183 | -0.079 | 63.697
10 | 0.982 | 0.05809 | -0.051 | 16.908
10.5 | 0.969 | 0.06751 | -0.043 | 14.351
11 | 0.963 | 0.07359 | -0.04 | 13.085
11.5 | 0.954 | 0.07794 | -0.039 | 12.241
12 | 0.941 | 0.08436 | -0.039 | 11.157
12.5 | 0.925 | 0.08977 | -0.038 | 10.299
13 | 0.905 | 0.09559 | -0.039 | 9.466
13.5 | 0.882 | 0.1042 | -0.038 | 8.46
14 | 0.849 | 0.11131 | -0.036 | 7.626
14.5 | 0.814 | 0.11714 | -0.035 | 6.952

## 44. Re 1M Mach 0.10 (2)
BIGFOIL.COM POLAR EXPORT
NACA67-312 a=0.8
NACA67-312 a=0.8 |  |  |  | Cl Max: | 1.2406 | at alpha= | 14.5 | deg
XFOIL ncrit=9 |  |  |  | L/D Max: | 112.544 | at alpha= | 3.5 | deg
Re: | 1000000 |  |  | Cd Min: | 0.22717 | at alpha= | 19.5 | deg
Mach: | 0.1 |  |  | Cl=0 at alpha= | -2.7867 | deg
|  |  |  | @ Cl=0.1, Cd= | 0.006372
|  |  |  | @ Cl=0.4, Cd= | 0.006407
|  |  |  | @ Cl=0.6, Cd= | 0.0054343
alpha (deg) | Cl | Cd | Cm | Cl/Cd
-15 | -0.3621 | 0.14016 | -0.0742 | -2.5835
-14.5 | -0.3563 | 0.13163 | -0.0775 | -2.7068
-14 | -0.3433 | 0.12556 | -0.0802 | -2.7342
-13.5 | -0.3318 | 0.1194 | -0.083 | -2.7789
-13 | -0.3297 | 0.11034 | -0.0878 | -2.988
-12.5 | -0.328 | 0.1014 | -0.0919 | -3.2347
-12 | -0.3512 | 0.08814 | -0.0973 | -3.9846
-11.5 | -0.3548 | 0.08041 | -0.1008 | -4.4124
-11 | -0.5992 | 0.03754 | -0.1089 | -15.9616
-10.5 | -0.6222 | 0.03339 | -0.1002 | -18.6343
-10 | -0.6469 | 0.02658 | -0.0909 | -24.3378
-9.5 | -0.6335 | 0.02229 | -0.0858 | -28.4208
-9 | -0.5971 | 0.02034 | -0.0836 | -29.3559
-8.5 | -0.5571 | 0.0181 | -0.0817 | -30.779
-8 | -0.5123 | 0.01639 | -0.0805 | -31.2569
-7.5 | -0.4655 | 0.01487 | -0.0794 | -31.3046
-7 | -0.4179 | 0.01365 | -0.0783 | -30.6154
-6.5 | -0.371 | 0.01258 | -0.0771 | -29.4913
-6 | -0.3248 | 0.01165 | -0.0758 | -27.8798
-5.5 | -0.2748 | 0.01113 | -0.0752 | -24.69
-5 | -0.2262 | 0.01051 | -0.0742 | -21.5224
-4.5 | -0.1746 | 0.01017 | -0.0738 | -17.1681
-4 | -0.1236 | 0.00978 | -0.0732 | -12.638
-3.5 | -0.0717 | 0.00943 | -0.0728 | -7.6034
-3 | -0.0192 | 0.00915 | -0.0725 | -2.0984
-2.5 | 0.0258 | 0.00846 | -0.0711 | 3.0496
-2 | 0.0575 | 0.00701 | -0.0673 | 8.2026
-1.5 | 0.0978 | 0.00637 | -0.0644 | 15.3532
-1 | 0.1531 | 0.00642 | -0.0644 | 23.8474
-0.5 | 0.2088 | 0.00645 | -0.0644 | 32.3721
0 | 0.262 | 0.0067 | -0.0632 | 39.1045
0.5 | 0.3164 | 0.00678 | -0.0632 | 46.6667
1 | 0.3737 | 0.00655 | -0.0635 | 57.0534
1.5 | 0.4344 | 0.00622 | -0.0644 | 69.8392
2 | 0.4916 | 0.00577 | -0.0645 | 85.1993
2.5 | 0.5458 | 0.00553 | -0.0642 | 98.698
3 | 0.5993 | 0.00543 | -0.0638 | 110.3683
3.5 | 0.637 | 0.00566 | -0.0599 | 112.5442
4 | 0.6191 | 0.00704 | -0.0447 | 87.9403
4.5 | 0.6126 | 0.00859 | -0.0328 | 71.3155
5 | 0.6269 | 0.01006 | -0.0256 | 62.3161
5.5 | 0.6541 | 0.01121 | -0.0209 | 58.3497
6 | 0.6912 | 0.01187 | -0.0178 | 58.2308
6.5 | 0.7296 | 0.01245 | -0.0149 | 58.6024
7 | 0.7718 | 0.01315 | -0.0131 | 58.692
7.5 | 0.8302 | 0.01403 | -0.015 | 59.1732
8.5 | 0.9259 | 0.01602 | -0.0146 | 57.7965
9 | 0.9648 | 0.01687 | -0.0124 | 57.1903
9.5 | 1.0019 | 0.01788 | -0.0101 | 56.0347
10 | 1.0283 | 0.01982 | -0.0062 | 51.8819
10.5 | 1.0649 | 0.02091 | -0.0039 | 50.9278
11 | 1.0994 | 0.02216 | -0.0015 | 49.6119
11.5 | 1.1306 | 0.02367 | 0.0013 | 47.7651
12 | 1.1497 | 0.02655 | 0.0053 | 43.3032
12.5 | 1.1767 | 0.0284 | 0.0082 | 41.4331
13 | 1.1986 | 0.03074 | 0.0114 | 38.9915
13.5 | 1.2175 | 0.03319 | 0.0146 | 36.6827
14 | 1.234 | 0.03572 | 0.0176 | 34.5465
14.5 | 1.2406 | 0.03933 | 0.021 | 31.5434
15 | 1.2368 | 0.04416 | 0.0242 | 28.0072
15.5 | 1.1943 | 0.05379 | 0.0272 | 22.203
16 | 1.1628 | 0.06348 | 0.0268 | 18.3176
16.5 | 1.1454 | 0.07276 | 0.0239 | 15.7422
17 | 1.0799 | 0.09251 | 0.0139 | 11.6733
17.5 | 0.9087 | 0.14697 | -0.0171 | 6.1829
18 | 0.9542 | 0.1439 | -0.0163 | 6.631
18.5 | 0.7937 | 0.20876 | -0.0432 | 3.802
19 | 0.805 | 0.21735 | -0.0478 | 3.7037
19.5 | 0.8152 | 0.22717 | -0.0533 | 3.5885

## 45. Re 1M Mach 0.25 (1)
BIGFOIL.COM POLAR EXPORT
NACA67-312 a=0.8
NACA67-312 a=0.8 |  |  |  | Cl Max: | 1.128 | at alpha= | 9 | deg
JavaFoil+Calcfoil stall+Eppler ext transition |  |  |  | L/D Max: | 139.851 | at alpha= | 3.5 | deg
Re: | 1000000 |  |  | Cd Min: | 0.00449 | at alpha= | -0.5 | deg
Mach: | 0.25 |  |  | Cl=0 at alpha= | -2.4194 | deg
|  |  |  | @ Cl=0.1, Cd= | 0.0051797
|  |  |  | @ Cl=0.4, Cd= | 0.0046869
|  |  |  | @ Cl=0.6, Cd= | 0.12674
alpha (deg) | Cl | Cd | Cm | Cl/Cd
-16 | -0.177 | 0.16436 | -0.014 | -1.078
-15.5 | -0.258 | 0.14943 | -0.014 | -1.726
-15 | -0.323 | 0.13675 | -0.014 | -2.362
-14.5 | -0.379 | 0.12431 | -0.015 | -3.049
-14 | -0.424 | 0.11491 | -0.014 | -3.69
-13.5 | -0.465 | 0.10727 | -0.015 | -4.331
-13 | -0.5 | 0.10855 | -0.015 | -4.603
-12.5 | -0.529 | 0.1013 | -0.015 | -5.223
-12 | -0.552 | 0.09103 | -0.015 | -6.067
-11.5 | -0.569 | 0.0855 | -0.015 | -6.655
-11 | -0.573 | 0.07792 | -0.016 | -7.359
-10.5 | -0.571 | 0.07306 | -0.016 | -7.822
-10 | -0.564 | 0.0679 | -0.017 | -8.307
-9.5 | -0.551 | 0.06275 | -0.017 | -8.783
-9 | -0.533 | 0.05899 | -0.019 | -9.042
-8.5 | -0.511 | 0.05422 | -0.021 | -9.423
-8 | -0.484 | 0.0505 | -0.023 | -9.589
-7.5 | -0.454 | 0.04648 | -0.025 | -9.76
-7 | -0.512 | 0.01059 | -0.048 | -48.342
-6.5 | -0.467 | 0.01014 | -0.05 | -46.064
-6 | -0.417 | 0.00977 | -0.051 | -42.668
-5.5 | -0.364 | 0.00978 | -0.052 | -37.21
-5 | -0.308 | 0.00941 | -0.053 | -32.794
-4.5 | -0.251 | 0.00779 | -0.054 | -32.262
-4 | -0.192 | 0.008 | -0.055 | -24.036
-3.5 | -0.132 | 0.00774 | -0.056 | -17.099
-3 | -0.071 | 0.0075 | -0.057 | -9.522
-2.5 | -0.01 | 0.00775 | -0.058 | -1.286
-2 | 0.052 | 0.00751 | -0.059 | 6.903
-1.5 | 0.114 | 0.0045 | -0.06 | 25.325
-1 | 0.176 | 0.0045 | -0.061 | 39.216
-0.5 | 0.238 | 0.00449 | -0.062 | 53.115
0 | 0.297 | 0.00461 | -0.063 | 64.505
0.5 | 0.359 | 0.00466 | -0.064 | 76.965
1 | 0.42 | 0.0047 | -0.065 | 89.338
1.5 | 0.48 | 0.00475 | -0.066 | 100.924
2 | 0.54 | 0.00484 | -0.067 | 111.521
2.5 | 0.6 | 0.00491 | -0.068 | 122.19
3 | 0.659 | 0.00501 | -0.069 | 131.562
3.5 | 0.717 | 0.00512 | -0.07 | 139.851
4 | 0.774 | 0.01159 | -0.071 | 66.76
4.5 | 0.829 | 0.01207 | -0.072 | 68.664
5 | 0.882 | 0.01259 | -0.073 | 70.045
5.5 | 0.933 | 0.01327 | -0.074 | 70.303
6 | 0.981 | 0.01385 | -0.075 | 70.849
6.5 | 1.023 | 0.01463 | -0.076 | 69.879
7 | 1.058 | 0.0152 | -0.077 | 69.619
7.5 | 1.088 | 0.01594 | -0.078 | 68.244
8 | 1.11 | 0.01669 | -0.079 | 66.525
8.5 | 1.124 | 0.01757 | -0.079 | 63.993
9 | 1.128 | 0.01825 | -0.08 | 61.798
9.5 | 0.927 | 0.06148 | -0.041 | 15.071
10 | 0.914 | 0.06668 | -0.04 | 13.708
10.5 | 0.894 | 0.07194 | -0.04 | 12.434
11 | 0.866 | 0.07879 | -0.038 | 10.989
11.5 | 0.829 | 0.08438 | -0.034 | 9.825
12 | 0.786 | 0.09236 | -0.034 | 8.51
12.5 | 0.736 | 0.09889 | -0.034 | 7.444
13 | 0.68 | 0.10765 | -0.033 | 6.319
13.5 | 0.619 | 0.1184 | -0.035 | 5.23
14 | 0.543 | 0.12674 | -0.035 | 4.283

## 46. Re 1M Mach 0.25 (2)
BIGFOIL.COM POLAR EXPORT
NACA67-312 a=0.8
NACA67-312 a=0.8 |  |  |  | Cl Max: | 1.1401 | at alpha= | 12.5 | deg
XFOIL ncrit=9 |  |  |  | L/D Max: | 107.664 | at alpha= | 3.5 | deg
Re: | 1000000 |  |  | Cd Min: | 0.19908 | at alpha= | 17.5 | deg
Mach: | 0.25 |  |  | Cl=0 at alpha= | -2.8112 | deg
|  |  |  | @ Cl=0.1, Cd= | 0.0064914
|  |  |  | @ Cl=0.4, Cd= | 0.0066321
|  |  |  | @ Cl=0.6, Cd= | 0.0057831
alpha (deg) | Cl | Cd | Cm | Cl/Cd
-10 | -0.3904 | 0.05204 | -0.1194 | -7.5019
-9.5 | -0.4389 | 0.04553 | -0.1145 | -9.6398
-9 | -0.5042 | 0.03546 | -0.1029 | -14.2188
-8.5 | -0.5378 | 0.02433 | -0.0925 | -22.1044
-8 | -0.5129 | 0.01995 | -0.088 | -25.7093
-7.5 | -0.4721 | 0.01708 | -0.0854 | -27.6405
-7 | -0.4246 | 0.01506 | -0.0838 | -28.1939
-6.5 | -0.3749 | 0.01374 | -0.0825 | -27.2853
-6 | -0.3287 | 0.01223 | -0.0807 | -26.8765
-5.5 | -0.2783 | 0.01157 | -0.0795 | -24.0536
-5 | -0.2271 | 0.01102 | -0.0784 | -20.608
-4.5 | -0.1774 | 0.01037 | -0.0771 | -17.107
-4 | -0.1251 | 0.00994 | -0.0763 | -12.5855
-3.5 | -0.0715 | 0.00962 | -0.0758 | -7.4324
-3 | -0.0182 | 0.00941 | -0.0752 | -1.9341
-2.5 | 0.03 | 0.00887 | -0.074 | 3.3822
-2 | 0.0637 | 0.00754 | -0.0703 | 8.4483
-1.5 | 0.0984 | 0.00649 | -0.066 | 15.1618
-1 | 0.1557 | 0.00654 | -0.0659 | 23.8073
-0.5 | 0.2139 | 0.00659 | -0.0661 | 32.4583
0 | 0.2659 | 0.00694 | -0.0644 | 38.3141
0.5 | 0.3208 | 0.00702 | -0.0641 | 45.698
1 | 0.3827 | 0.00672 | -0.065 | 56.9494
1.5 | 0.4437 | 0.00641 | -0.0656 | 69.22
2 | 0.5039 | 0.00589 | -0.0658 | 85.5518
2.5 | 0.5603 | 0.00562 | -0.0654 | 99.6975
3.5 | 0.6406 | 0.00595 | -0.0578 | 107.6639
4 | 0.6132 | 0.00738 | -0.0405 | 83.0894
4.5 | 0.6085 | 0.00905 | -0.0289 | 67.2376
5 | 0.6242 | 0.01057 | -0.0218 | 59.0539
5.5 | 0.654 | 0.0117 | -0.0172 | 55.8974
6 | 0.6934 | 0.01234 | -0.0141 | 56.1912
6.5 | 0.7336 | 0.01295 | -0.0111 | 56.6486
7 | 0.7792 | 0.01371 | -0.0094 | 56.8344
7.5 | 0.8398 | 0.01477 | -0.0112 | 56.8585
8 | 0.8969 | 0.01584 | -0.0123 | 56.6225
8.5 | 0.9313 | 0.01709 | -0.0088 | 54.4939
9 | 0.969 | 0.01826 | -0.0059 | 53.0668
9.5 | 1.0037 | 0.01969 | -0.0026 | 50.9751
10 | 1.0339 | 0.02174 | 0.0012 | 47.5575
10.5 | 1.0675 | 0.02356 | 0.0045 | 45.3098
11 | 1.0993 | 0.02533 | 0.0078 | 43.3991
11.5 | 1.1176 | 0.0287 | 0.0123 | 38.9408
12 | 1.1346 | 0.03197 | 0.0166 | 35.4895
12.5 | 1.1401 | 0.03614 | 0.0215 | 31.5468
13 | 1.1288 | 0.04182 | 0.0265 | 26.9919
13.5 | 1.1139 | 0.0479 | 0.0301 | 23.2547
14 | 1.0994 | 0.0545 | 0.0317 | 20.1725
14.5 | 1.0496 | 0.06703 | 0.0298 | 15.6587
15 | 0.9892 | 0.08513 | 0.0205 | 11.6199
16 | 0.77 | 0.16408 | -0.0214 | 4.6928
16.5 | 0.7665 | 0.17735 | -0.0277 | 4.322
17 | 0.7645 | 0.19174 | -0.034 | 3.9872
17.5 | 0.7775 | 0.19908 | -0.0381 | 3.9055

## 47. Re 1M Mach 0.50 (1)
BIGFOIL.COM POLAR EXPORT
NACA67-312 a=0.8
NACA67-312 a=0.8 |  |  |  | Cl Max: | 1.201 | at alpha= | 20 | deg
JavaFoil+Calcfoil stall+Eppler ext transition |  |  |  | L/D Max: | 134.822 | at alpha= | 3 | deg
Re: | 1000000 |  |  | Cd Min: | 0.00453 | at alpha= | -1.5 | deg
Mach: | 0.5 |  |  | Cl=0 at alpha= | -2.4203 | deg
|  |  |  | @ Cl=0.1, Cd= | 0.0059191
|  |  |  | @ Cl=0.4, Cd= | 0.0049309
|  |  |  | @ Cl=0.6, Cd= | 0.0051687
alpha (deg) | Cl | Cd | Cm | Cl/Cd
-20 | -0.955 | 0.19611 | -0.015 | -4.867
-19.5 | -0.928 | 0.19263 | -0.015 | -4.817
-19 | -0.9 | 0.18562 | -0.015 | -4.846
-18.5 | -0.873 | 0.18026 | -0.016 | -4.843
-18 | -0.847 | 0.17348 | -0.016 | -4.879
-17.5 | -0.82 | 0.16777 | -0.017 | -4.889
-17 | -0.794 | 0.16584 | -0.017 | -4.785
-16.5 | -0.767 | 0.16507 | -0.018 | -4.646
-16 | -0.739 | 0.15635 | -0.018 | -4.724
-15.5 | -0.712 | 0.14979 | -0.018 | -4.751
-15 | -0.685 | 0.14321 | -0.019 | -4.783
-14.5 | -0.658 | 0.13366 | -0.019 | -4.925
-14 | -0.631 | 0.13438 | -0.02 | -4.699
-13.5 | -0.605 | 0.12649 | -0.02 | -4.78
-13 | -0.576 | 0.11951 | -0.019 | -4.822
-12.5 | -0.549 | 0.11584 | -0.02 | -4.743
-12 | -0.522 | 0.11376 | -0.02 | -4.593
-11.5 | -0.495 | 0.10931 | -0.021 | -4.533
-11 | -0.468 | 0.10245 | -0.021 | -4.572
-10.5 | -0.441 | 0.10221 | -0.022 | -4.317
-10 | -0.413 | 0.09394 | -0.021 | -4.401
-9.5 | -0.386 | 0.08942 | -0.021 | -4.321
-9 | -0.359 | 0.08694 | -0.022 | -4.132
-8.5 | -0.332 | 0.08447 | -0.022 | -3.931
-8 | -0.305 | 0.06664 | -0.021 | -4.57
-7.5 | -0.277 | 0.05676 | -0.022 | -4.886
-7 | -0.25 | 0.04895 | -0.024 | -5.117
-6.5 | -0.343 | 0.04856 | -0.022 | -7.06
-6 | -0.34 | 0.04219 | -0.026 | -8.064
-5.5 | -0.312 | 0.03818 | -0.031 | -8.17
-5 | -0.332 | 0.01033 | -0.059 | -32.105
-4.5 | -0.274 | 0.00986 | -0.06 | -27.78
-4 | -0.212 | 0.00936 | -0.061 | -22.609
-3.5 | -0.146 | 0.00895 | -0.062 | -16.356
-3 | -0.079 | 0.00861 | -0.063 | -9.204
-2.5 | -0.011 | 0.00835 | -0.064 | -1.328
-2 | 0.058 | 0.00808 | -0.066 | 7.149
-1.5 | 0.127 | 0.00453 | -0.067 | 28.03
-1 | 0.197 | 0.00453 | -0.068 | 43.411
-0.5 | 0.266 | 0.00456 | -0.069 | 58.338
0 | 0.331 | 0.00473 | -0.07 | 69.987
0.5 | 0.399 | 0.00493 | -0.071 | 80.97
1 | 0.468 | 0.00499 | -0.072 | 93.76
1.5 | 0.534 | 0.00508 | -0.074 | 105.029
2 | 0.601 | 0.00517 | -0.075 | 116.196
2.5 | 0.667 | 0.00529 | -0.076 | 126.15
3 | 0.732 | 0.00543 | -0.077 | 134.822
3.5 | 0.795 | 0.01247 | -0.078 | 63.766
4 | 0.855 | 0.01306 | -0.079 | 65.491
4.5 | 0.912 | 0.0138 | -0.08 | 66.055
5 | 0.962 | 0.01471 | -0.081 | 65.376
5.5 | 1.004 | 0.01556 | -0.082 | 64.553
6 | 1.034 | 0.01651 | -0.083 | 62.598
6.5 | 0.845 | 0.04429 | -0.044 | 19.075
7 | 0.754 | 0.05138 | -0.034 | 14.67
7.5 | 0.538 | 0.05281 | -0.038 | 10.196
8 | 0.564 | 0.08104 | -0.035 | 6.962
8.5 | 0.591 | 0.07048 | -0.036 | 8.385
9 | 0.618 | 0.09123 | -0.039 | 6.777
9.5 | 0.645 | 0.09386 | -0.04 | 6.869
10 | 0.671 | 0.09662 | -0.04 | 6.948
10.5 | 0.699 | 0.10214 | -0.044 | 6.843
11 | 0.725 | 0.10879 | -0.044 | 6.667
11.5 | 0.752 | 0.11197 | -0.045 | 6.712
12 | 0.778 | 0.11528 | -0.045 | 6.747
12.5 | 0.804 | 0.12184 | -0.047 | 6.603
13 | 0.832 | 0.12232 | -0.05 | 6.803
13.5 | 0.858 | 0.13236 | -0.05 | 6.483
14 | 0.884 | 0.13611 | -0.051 | 6.495
14.5 | 0.91 | 0.14129 | -0.052 | 6.444
15 | 0.939 | 0.14467 | -0.056 | 6.492
15.5 | 0.964 | 0.14949 | -0.056 | 6.45
16 | 0.99 | 0.15459 | -0.056 | 6.405
16.5 | 1.016 | 0.16032 | -0.057 | 6.337
17 | 1.042 | 0.16662 | -0.058 | 6.256
17.5 | 1.07 | 0.1753 | -0.061 | 6.103
18 | 1.096 | 0.17607 | -0.061 | 6.223
18.5 | 1.121 | 0.18134 | -0.062 | 6.183
19 | 1.147 | 0.18849 | -0.063 | 6.085
19.5 | 1.177 | 0.1995 | -0.067 | 5.901
20 | 1.201 | 0.19515 | -0.066 | 6.153

## 48. Re 1M Mach 0.50 (2)
BIGFOIL.COM POLAR EXPORT
NACA67-312 a=0.8
NACA67-312 a=0.8 |  |  |  | Cl Max: | 0.9626 | at alpha= | 9 | deg
XFOIL ncrit=9 |  |  |  | L/D Max: | 109.484 | at alpha= | 3 | deg
Re: | 1000000 |  |  | Cd Min: | 0.23186 | at alpha= | -20 | deg
Mach: | 0.5 |  |  | Cl=0 at alpha= | -2.8432 | deg
|  |  |  | @ Cl=0.1, Cd= | 0.0090667
|  |  |  | @ Cl=0.4, Cd= | 0.0078302
|  |  |  | @ Cl=0.6, Cd= | 0.0062011
alpha (deg) | Cl | Cd | Cm | Cl/Cd
-20 | -0.524 | 0.23186 | -0.0398 | -2.26
-19.5 | -0.5016 | 0.22383 | -0.0445 | -2.241
-19 | -0.4813 | 0.21729 | -0.0484 | -2.215
-18.5 | -0.4624 | 0.21018 | -0.0522 | -2.2
-18 | -0.4438 | 0.20206 | -0.0567 | -2.1964
-17.5 | -0.4271 | 0.1942 | -0.0611 | -2.1993
-17 | -0.4105 | 0.18603 | -0.0648 | -2.2066
-16.5 | -0.3896 | 0.17918 | -0.0682 | -2.1743
-16 | -0.3698 | 0.17226 | -0.0721 | -2.1468
-15.5 | -0.3549 | 0.16403 | -0.0769 | -2.1636
-15 | -0.3418 | 0.15589 | -0.0813 | -2.1926
-14.5 | -0.3215 | 0.14859 | -0.084 | -2.1637
-14 | -0.3034 | 0.14167 | -0.0877 | -2.1416
-13.5 | -0.287 | 0.13435 | -0.0916 | -2.1362
-13 | -0.2798 | 0.12558 | -0.0972 | -2.2281
-12.5 | -0.2702 | 0.11687 | -0.1011 | -2.312
-12 | -0.2527 | 0.11054 | -0.1034 | -2.2861
-11.5 | -0.239 | 0.10397 | -0.1065 | -2.2987
-11 | -0.2293 | 0.09658 | -0.1102 | -2.3742
-10.5 | -0.2246 | 0.08787 | -0.1157 | -2.556
-10 | -0.2204 | 0.07963 | -0.1198 | -2.7678
-9.5 | -0.2202 | 0.07113 | -0.124 | -3.0957
-9 | -0.2506 | 0.05862 | -0.13 | -4.275
-8.5 | -0.2768 | 0.04856 | -0.1364 | -5.7002
-8 | -0.3098 | 0.04122 | -0.1346 | -7.5158
-7.5 | -0.3429 | 0.03537 | -0.1265 | -9.6947
-7 | -0.3587 | 0.02931 | -0.1183 | -12.2381
-6.5 | -0.3578 | 0.02331 | -0.1105 | -15.3496
-6 | -0.3357 | 0.01821 | -0.104 | -18.4349
-5.5 | -0.2882 | 0.01521 | -0.1004 | -18.9481
-5 | -0.2312 | 0.01317 | -0.0979 | -17.555
-4.5 | -0.1771 | 0.012 | -0.095 | -14.7583
-4 | -0.1266 | 0.01121 | -0.0918 | -11.2935
-3.5 | -0.0735 | 0.01073 | -0.0891 | -6.85
-3 | -0.0181 | 0.01039 | -0.087 | -1.7421
-2.5 | 0.0396 | 0.01005 | -0.0854 | 3.9403
-2 | 0.0906 | 0.00937 | -0.083 | 9.6692
-1 | 0.1501 | 0.00745 | -0.0698 | 20.1477
-0.5 | 0.214 | 0.00752 | -0.0695 | 28.4574
0 | 0.2757 | 0.00778 | -0.0679 | 35.437
0.5 | 0.3459 | 0.00785 | -0.0688 | 44.0637
1 | 0.4005 | 0.00783 | -0.0668 | 51.1494
1.5 | 0.4844 | 0.0072 | -0.0703 | 67.2778
2 | 0.5529 | 0.00647 | -0.0701 | 85.456
2.5 | 0.6107 | 0.00614 | -0.0679 | 99.4625
3 | 0.658 | 0.00601 | -0.0635 | 109.4842
3.5 | 0.6292 | 0.00702 | -0.0437 | 89.6296
4 | 0.5998 | 0.00912 | -0.0261 | 65.7675
4.5 | 0.5983 | 0.01112 | -0.0147 | 53.804
5 | 0.6198 | 0.01281 | -0.0076 | 48.3841
5.5 | 0.6612 | 0.01379 | -0.0032 | 47.9478
6 | 0.7057 | 0.01467 | 0.0009 | 48.105
6.5 | 0.7479 | 0.01574 | 0.0054 | 47.5159
7 | 0.7969 | 0.0172 | 0.0083 | 46.3314
7.5 | 0.8595 | 0.01913 | 0.0084 | 44.9294
8 | 0.901 | 0.02161 | 0.0125 | 41.6937
8.5 | 0.9407 | 0.02468 | 0.0176 | 38.1159
9 | 0.9626 | 0.02954 | 0.0238 | 32.5863
9.5 | 0.9577 | 0.03513 | 0.0308 | 27.2616
10 | 0.9295 | 0.04239 | 0.0368 | 21.9273
10.5 | 0.8927 | 0.05153 | 0.0398 | 17.3239
11 | 0.8493 | 0.06332 | 0.0379 | 13.4128
11.5 | 0.8123 | 0.07711 | 0.0302 | 10.5343
12 | 0.7791 | 0.09573 | 0.0177 | 8.1385
12.5 | 0.7541 | 0.11199 | 0.0083 | 6.7336
13 | 0.739 | 0.12602 | 0.0006 | 5.8641
13.5 | 0.7328 | 0.13889 | -0.0062 | 5.2761
14 | 0.7326 | 0.15095 | -0.0125 | 4.8533

## 49. Re 2M Mach 0.00 (1)
BIGFOIL.COM POLAR EXPORT
NACA67-312 a=0.8
NACA67-312 a=0.8 |  |  |  | Cl Max: | 1.186 | at alpha= | 10.5 | deg
JavaFoil+Calcfoil stall+Eppler ext transition |  |  |  | L/D Max: | 171.08 | at alpha= | 3.5 | deg
Re: | 2000000 |  |  | Cd Min: | 0.00321 | at alpha= | 0.5 | deg
Mach: | 0 |  |  | Cl=0 at alpha= | -2.4167 | deg
|  |  |  | @ Cl=0.1, Cd= | 0.0038583
|  |  |  | @ Cl=0.4, Cd= | 0.00366
|  |  |  | @ Cl=0.6, Cd= | 0.0039393
alpha (deg) | Cl | Cd | Cm | Cl/Cd
-14 | -0.652 | 0.10177 | -0.015 | -6.402
-13.5 | -0.658 | 0.09426 | -0.015 | -6.976
-13 | -0.661 | 0.08957 | -0.016 | -7.379
-12.5 | -0.661 | 0.08365 | -0.016 | -7.903
-12 | -0.658 | 0.07826 | -0.018 | -8.413
-11.5 | -0.651 | 0.07469 | -0.018 | -8.719
-11 | -0.638 | 0.06952 | -0.019 | -9.177
-10.5 | -0.621 | 0.06459 | -0.02 | -9.611
-10 | -0.601 | 0.0602 | -0.022 | -9.979
-9.5 | -0.58 | 0.05414 | -0.025 | -10.72
-9 | -0.671 | 0.01095 | -0.043 | -61.29
-8.5 | -0.637 | 0.01044 | -0.044 | -61.051
-8 | -0.598 | 0.01002 | -0.045 | -59.673
-7.5 | -0.555 | 0.00959 | -0.046 | -57.88
-7 | -0.509 | 0.00924 | -0.047 | -55.097
-6.5 | -0.46 | 0.00767 | -0.048 | -60.06
-6 | -0.409 | 0.00788 | -0.049 | -51.966
-5.5 | -0.356 | 0.0076 | -0.051 | -46.874
-5 | -0.301 | 0.00776 | -0.052 | -38.812
-4.5 | -0.245 | 0.00749 | -0.053 | -32.647
-4 | -0.187 | 0.00707 | -0.054 | -26.45
-3.5 | -0.128 | 0.00682 | -0.055 | -18.837
-3 | -0.069 | 0.00667 | -0.056 | -10.385
-2.5 | -0.01 | 0.00647 | -0.057 | -1.494
-2 | 0.05 | 0.00625 | -0.058 | 8.04
-1.5 | 0.11 | 0.00338 | -0.059 | 32.632
-1 | 0.171 | 0.00336 | -0.06 | 50.78
-0.5 | 0.231 | 0.0034 | -0.061 | 68.003
0 | 0.29 | 0.00341 | -0.062 | 85.165
0.5 | 0.35 | 0.00321 | -0.063 | 109.266
1 | 0.41 | 0.00375 | -0.064 | 109.389
1.5 | 0.468 | 0.00378 | -0.065 | 123.778
2 | 0.527 | 0.00383 | -0.066 | 137.848
2.5 | 0.586 | 0.00392 | -0.066 | 149.602
3 | 0.644 | 0.004 | -0.067 | 160.979
3.5 | 0.7 | 0.00409 | -0.068 | 171.08
4 | 0.753 | 0.00996 | -0.069 | 75.569
4.5 | 0.807 | 0.01033 | -0.07 | 78.069
5 | 0.859 | 0.01074 | -0.071 | 80.014
5.5 | 0.91 | 0.0113 | -0.072 | 80.597
6 | 0.959 | 0.01176 | -0.073 | 81.607
6.5 | 1.003 | 0.01227 | -0.074 | 81.806
7 | 1.044 | 0.0128 | -0.075 | 81.507
7.5 | 1.08 | 0.01336 | -0.075 | 80.832
8 | 1.111 | 0.01395 | -0.076 | 79.649
8.5 | 1.137 | 0.01462 | -0.077 | 77.773
9 | 1.158 | 0.0153 | -0.078 | 75.665
9.5 | 1.173 | 0.01595 | -0.079 | 73.522
10 | 1.182 | 0.01679 | -0.08 | 70.44
10.5 | 1.186 | 0.01767 | -0.08 | 67.114
11 | 1.182 | 0.01886 | -0.081 | 62.67
11.5 | 1.172 | 0.01993 | -0.082 | 58.823
12 | 0.977 | 0.07176 | -0.053 | 13.611
12.5 | 0.953 | 0.08193 | -0.047 | 11.636
13 | 0.935 | 0.0883 | -0.045 | 10.587
13.5 | 0.914 | 0.09618 | -0.043 | 9.501
14 | 0.886 | 0.10264 | -0.042 | 8.631
14.5 | 0.856 | 0.10869 | -0.043 | 7.873
15 | 0.824 | 0.11514 | -0.042 | 7.155
15.5 | 0.79 | 0.12405 | -0.041 | 6.371

## 50. Re 2M Mach 0.00 (2)
BIGFOIL.COM POLAR EXPORT
NACA67-312 a=0.8
NACA67-312 a=0.8 |  |  |  | Cl Max: | 1.433 | at alpha= | 18.5 | deg
XFOIL ncrit=9 |  |  |  | L/D Max: | 133.462 | at alpha= | 2.5 | deg
Re: | 2000000 |  |  | Cd Min: | 0.18958 | at alpha= | -18.5 | deg
Mach: | 0 |  |  | Cl=0 at alpha= | -2.7699 | deg
|  |  |  | @ Cl=0.1, Cd= | 0.0055403
|  |  |  | @ Cl=0.4, Cd= | 0.0039659
|  |  |  | @ Cl=0.6, Cd= | 0.0079458
alpha (deg) | Cl | Cd | Cm | Cl/Cd
-18.5 | -0.4592 | 0.18958 | -0.0441 | -2.4222
-18 | -0.4434 | 0.18383 | -0.0476 | -2.412
-16.5 | -0.4079 | 0.16095 | -0.0586 | -2.5343
-16 | -0.4085 | 0.14924 | -0.0632 | -2.7372
-15 | -0.7935 | 0.04682 | -0.1132 | -16.9479
-14.5 | -0.8711 | 0.03549 | -0.1125 | -24.5449
-14 | -0.8628 | 0.03296 | -0.1101 | -26.1772
-13.5 | -0.877 | 0.02914 | -0.1047 | -30.0961
-13 | -0.8744 | 0.02665 | -0.0994 | -32.8105
-12.5 | -0.8652 | 0.0246 | -0.0939 | -35.1707
-12 | -0.8561 | 0.02251 | -0.0876 | -38.032
-11.5 | -0.8305 | 0.02067 | -0.084 | -40.179
-11 | -0.7942 | 0.01945 | -0.0817 | -40.8329
-10.5 | -0.7571 | 0.01802 | -0.0796 | -42.0144
-10 | -0.7314 | 0.01468 | -0.0758 | -49.8229
-9.5 | -0.6867 | 0.01371 | -0.0746 | -50.0875
-9 | -0.6396 | 0.01296 | -0.0738 | -49.3519
-8.5 | -0.593 | 0.01208 | -0.0728 | -49.0894
-8 | -0.5447 | 0.01131 | -0.072 | -48.1609
-7.5 | -0.4956 | 0.01061 | -0.0714 | -46.7107
-7 | -0.4458 | 0.01 | -0.0708 | -44.58
-6.5 | -0.3965 | 0.00931 | -0.07 | -42.5886
-6 | -0.3457 | 0.00878 | -0.0696 | -39.3736
-5.5 | -0.2931 | 0.00843 | -0.0694 | -34.7687
-5 | -0.2408 | 0.00806 | -0.0692 | -29.8759
-4.5 | -0.1874 | 0.00779 | -0.0692 | -24.0565
-4 | -0.1332 | 0.00755 | -0.0694 | -17.6424
-3.5 | -0.0793 | 0.00728 | -0.0695 | -10.8929
-3 | -0.0248 | 0.00705 | -0.0697 | -3.5177
-2.5 | 0.0291 | 0.00676 | -0.0698 | 4.3047
-2 | 0.0773 | 0.00603 | -0.0689 | 12.8192
-1.5 | 0.1218 | 0.00507 | -0.0675 | 24.0237
-0.5 | 0.2218 | 0.00413 | -0.0661 | 53.7046
0 | 0.2787 | 0.00409 | -0.0665 | 68.1418
0.5 | 0.3349 | 0.00404 | -0.0666 | 82.896
1 | 0.3912 | 0.00398 | -0.0669 | 98.2915
1.5 | 0.4473 | 0.00389 | -0.0671 | 114.9871
2 | 0.5025 | 0.0039 | -0.0673 | 128.8462
2.5 | 0.5512 | 0.00413 | -0.066 | 133.4625
3 | 0.5695 | 0.00531 | -0.0586 | 107.2505
3.5 | 0.5784 | 0.00645 | -0.0493 | 89.6744
4 | 0.5902 | 0.00755 | -0.0409 | 78.1722
4.5 | 0.6157 | 0.00858 | -0.0356 | 71.7599
5 | 0.6506 | 0.00935 | -0.0321 | 69.5829
5.5 | 0.6929 | 0.00987 | -0.0301 | 70.2026
6 | 0.7358 | 0.0103 | -0.0281 | 71.4369
6.5 | 0.7794 | 0.01076 | -0.0264 | 72.4349
7 | 0.8204 | 0.01126 | -0.0241 | 72.8597
7.5 | 0.8606 | 0.01182 | -0.0218 | 72.8088
8 | 0.9008 | 0.01232 | -0.0195 | 73.1169
9 | 0.9918 | 0.01368 | -0.0176 | 72.5
9.5 | 1.0454 | 0.01445 | -0.0187 | 72.346
10 | 1.0792 | 0.01561 | -0.0158 | 69.1352
10.5 | 1.1181 | 0.01639 | -0.0138 | 68.2184
11 | 1.1565 | 0.01718 | -0.0119 | 67.3166
11.5 | 1.1921 | 0.01817 | -0.0096 | 65.6081
12 | 1.2263 | 0.01926 | -0.0072 | 63.6708
12.5 | 1.2521 | 0.02099 | -0.0037 | 59.6522
13 | 1.2823 | 0.02234 | -0.001 | 57.3993
13.5 | 1.3137 | 0.02358 | 0.0014 | 55.7125
14 | 1.3431 | 0.02496 | 0.0039 | 53.8101
14.5 | 1.368 | 0.02668 | 0.0067 | 51.2744
15 | 1.3887 | 0.02875 | 0.0097 | 48.3026
15.5 | 1.4001 | 0.03161 | 0.0134 | 44.2929
16 | 1.3994 | 0.03561 | 0.0175 | 39.298
16.5 | 1.4157 | 0.03832 | 0.0197 | 36.9442
17 | 1.4182 | 0.04248 | 0.0223 | 33.3851
17.5 | 1.4317 | 0.04584 | 0.0236 | 31.2325
18 | 1.4237 | 0.05173 | 0.0248 | 27.5217
18.5 | 1.433 | 0.05617 | 0.0248 | 25.5118
19 | 1.4049 | 0.06589 | 0.0233 | 21.3219
19.5 | 1.3897 | 0.07498 | 0.0201 | 18.5343
20 | 1.3532 | 0.08868 | 0.0135 | 15.2594

## 51. Re 2M Mach 0.10 (1)
BIGFOIL.COM POLAR EXPORT
NACA67-312 a=0.8
NACA67-312 a=0.8 |  |  |  | Cl Max: | 1.176 | at alpha= | 10.5 | deg
JavaFoil+Calcfoil stall+Eppler ext transition |  |  |  | L/D Max: | 171.497 | at alpha= | 3.5 | deg
Re: | 2000000 |  |  | Cd Min: | 0.0032 | at alpha= | 0.5 | deg
Mach: | 0.1 |  |  | Cl=0 at alpha= | -2.418 | deg
|  |  |  | @ Cl=0.1, Cd= | 0.0039062
|  |  |  | @ Cl=0.4, Cd= | 0.003632
|  |  |  | @ Cl=0.6, Cd= | 0.0039271
alpha (deg) | Cl | Cd | Cm | Cl/Cd
-17.5 | -0.485 | 0.15135 | -0.013 | -3.205
-17 | -0.509 | 0.14279 | -0.013 | -3.566
-16.5 | -0.533 | 0.13355 | -0.013 | -3.988
-16 | -0.556 | 0.12595 | -0.013 | -4.414
-15.5 | -0.578 | 0.12077 | -0.014 | -4.788
-15 | -0.599 | 0.11372 | -0.014 | -5.269
-14.5 | -0.617 | 0.10735 | -0.014 | -5.747
-14 | -0.629 | 0.10272 | -0.015 | -6.123
-13.5 | -0.638 | 0.09485 | -0.015 | -6.729
-13 | -0.644 | 0.09052 | -0.015 | -7.118
-12.5 | -0.648 | 0.0847 | -0.016 | -7.648
-12 | -0.647 | 0.07957 | -0.017 | -8.132
-11.5 | -0.643 | 0.07461 | -0.018 | -8.613
-11 | -0.632 | 0.06931 | -0.019 | -9.114
-10.5 | -0.616 | 0.06509 | -0.02 | -9.458
-10 | -0.597 | 0.06059 | -0.022 | -9.86
-9.5 | -0.576 | 0.05549 | -0.024 | -10.387
-9 | -0.562 | 0.04539 | -0.029 | -12.374
-8.5 | -0.636 | 0.01055 | -0.044 | -60.348
-8 | -0.598 | 0.01008 | -0.045 | -59.346
-7.5 | -0.556 | 0.00967 | -0.047 | -57.5
-7 | -0.51 | 0.00928 | -0.048 | -55.024
-6.5 | -0.462 | 0.0077 | -0.049 | -59.962
-6 | -0.411 | 0.00792 | -0.05 | -51.838
-5.5 | -0.357 | 0.00765 | -0.051 | -46.704
-5 | -0.302 | 0.00734 | -0.052 | -41.183
-4.5 | -0.246 | 0.00749 | -0.053 | -32.788
-4 | -0.188 | 0.00707 | -0.054 | -26.558
-3.5 | -0.129 | 0.0069 | -0.055 | -18.704
-3 | -0.07 | 0.00666 | -0.056 | -10.462
-2.5 | -0.01 | 0.00644 | -0.057 | -1.507
-2 | 0.051 | 0.00625 | -0.058 | 8.081
-1.5 | 0.111 | 0.00338 | -0.059 | 32.85
-1 | 0.172 | 0.00339 | -0.06 | 50.702
-0.5 | 0.232 | 0.00342 | -0.061 | 67.901
0 | 0.292 | 0.00341 | -0.062 | 85.503
0.5 | 0.352 | 0.0032 | -0.063 | 109.887
1 | 0.412 | 0.00374 | -0.064 | 110.053
1.5 | 0.471 | 0.00378 | -0.065 | 124.491
2 | 0.53 | 0.00383 | -0.066 | 138.273
2.5 | 0.589 | 0.00391 | -0.067 | 150.422
3 | 0.647 | 0.004 | -0.068 | 161.825
3.5 | 0.704 | 0.0041 | -0.069 | 171.497
4 | 0.756 | 0.01001 | -0.069 | 75.501
4.5 | 0.81 | 0.0104 | -0.07 | 77.962
5 | 0.863 | 0.01081 | -0.071 | 79.865
5.5 | 0.914 | 0.01135 | -0.072 | 80.515
6 | 0.963 | 0.01183 | -0.073 | 81.418
6.5 | 1.007 | 0.01234 | -0.074 | 81.582
7 | 1.046 | 0.01291 | -0.075 | 81.065
7.5 | 1.082 | 0.01347 | -0.076 | 80.303
8 | 1.112 | 0.01406 | -0.077 | 79.073
8.5 | 1.137 | 0.01475 | -0.078 | 77.064
9 | 1.156 | 0.01547 | -0.078 | 74.719
9.5 | 1.169 | 0.01619 | -0.079 | 72.173
10 | 1.175 | 0.01701 | -0.08 | 69.107
10.5 | 1.176 | 0.0179 | -0.081 | 65.687
11 | 1.165 | 0.0194 | -0.081 | 60.074
11.5 | 1.017 | 0.05006 | -0.066 | 20.319
12 | 0.951 | 0.07614 | -0.048 | 12.485
12.5 | 0.93 | 0.08369 | -0.045 | 11.113
13 | 0.909 | 0.0894 | -0.045 | 10.17
13.5 | 0.885 | 0.09581 | -0.044 | 9.237
14 | 0.852 | 0.10439 | -0.042 | 8.157
14.5 | 0.817 | 0.11064 | -0.042 | 7.386
15 | 0.78 | 0.11838 | -0.041 | 6.592
15.5 | 0.743 | 0.12768 | -0.04 | 5.819

## 52. Re 2M Mach 0.10 (2)
BIGFOIL.COM POLAR EXPORT
NACA67-312 a=0.8
NACA67-312 a=0.8 |  |  |  | Cl Max: | 1.3996 | at alpha= | 16.5 | deg
XFOIL ncrit=9 |  |  |  | L/D Max: | 133.422 | at alpha= | 2.5 | deg
Re: | 2000000 |  |  | Cd Min: | 0.16913 | at alpha= | -17 | deg
Mach: | 0.1 |  |  | Cl=0 at alpha= | -2.774 | deg
|  |  |  | @ Cl=0.1, Cd= | 0.0056029
|  |  |  | @ Cl=0.4, Cd= | 0.0039794
|  |  |  | @ Cl=0.6, Cd= | 0.0080152
alpha (deg) | Cl | Cd | Cm | Cl/Cd
-17 | -0.4182 | 0.16913 | -0.0551 | -2.4727
-16.5 | -0.4068 | 0.16178 | -0.0587 | -2.5145
-16 | -0.4075 | 0.14985 | -0.0633 | -2.7194
-15.5 | -0.3904 | 0.14482 | -0.0665 | -2.6958
-15 | -0.372 | 0.13939 | -0.0701 | -2.6688
-14 | -0.7572 | 0.04227 | -0.1156 | -17.9134
-13.5 | -0.801 | 0.03498 | -0.1128 | -22.8988
-13 | -0.8226 | 0.03058 | -0.1071 | -26.8999
-12.5 | -0.8274 | 0.02749 | -0.1012 | -30.0982
-12 | -0.8323 | 0.02451 | -0.0936 | -33.9576
-11.5 | -0.8206 | 0.02215 | -0.0877 | -37.0474
-11 | -0.7903 | 0.02045 | -0.0845 | -38.6455
-10 | -0.7323 | 0.01524 | -0.0777 | -48.0512
-9.5 | -0.6887 | 0.01408 | -0.0762 | -48.9134
-9 | -0.6416 | 0.01329 | -0.0752 | -48.2769
-8.5 | -0.5949 | 0.01233 | -0.0741 | -48.2482
-8 | -0.5465 | 0.0115 | -0.0732 | -47.5217
-7.5 | -0.4973 | 0.01075 | -0.0724 | -46.2605
-7 | -0.4474 | 0.0101 | -0.0717 | -44.297
-6.5 | -0.3975 | 0.00944 | -0.071 | -42.1081
-6 | -0.3471 | 0.00883 | -0.0703 | -39.3092
-5.5 | -0.2943 | 0.00847 | -0.0701 | -34.7462
-5 | -0.2416 | 0.00811 | -0.0699 | -29.7904
-4.5 | -0.1877 | 0.00785 | -0.0699 | -23.9108
-4 | -0.1336 | 0.00756 | -0.0699 | -17.672
-3.5 | -0.0793 | 0.00729 | -0.07 | -10.8779
-3 | -0.0245 | 0.00706 | -0.0702 | -3.4703
-2.5 | 0.0297 | 0.00678 | -0.0703 | 4.3805
-2 | 0.0783 | 0.00607 | -0.0694 | 12.8995
-1.5 | 0.1229 | 0.00511 | -0.068 | 24.0509
-1 | 0.1661 | 0.00419 | -0.066 | 39.642
-0.5 | 0.223 | 0.00414 | -0.0664 | 53.8647
0 | 0.2802 | 0.0041 | -0.0669 | 68.3415
0.5 | 0.3367 | 0.00406 | -0.067 | 82.931
1 | 0.3934 | 0.00399 | -0.0673 | 98.5965
1.5 | 0.4497 | 0.0039 | -0.0675 | 115.3077
2 | 0.5053 | 0.00391 | -0.0676 | 129.2327
2.5 | 0.5537 | 0.00415 | -0.0662 | 133.4217
3 | 0.5706 | 0.00535 | -0.0584 | 106.6542
3.5 | 0.5774 | 0.00646 | -0.0486 | 89.3808
4 | 0.5896 | 0.0076 | -0.0403 | 77.5789
4.5 | 0.6154 | 0.00863 | -0.0349 | 71.3094
5 | 0.6506 | 0.00941 | -0.0315 | 69.1392
5.5 | 0.693 | 0.00993 | -0.0294 | 69.7885
6 | 0.7364 | 0.01038 | -0.0274 | 70.9441
6.5 | 0.7801 | 0.01084 | -0.0256 | 71.9649
7 | 0.8216 | 0.01134 | -0.0234 | 72.4515
7.5 | 0.8619 | 0.01192 | -0.0209 | 72.307
8 | 0.902 | 0.01244 | -0.0185 | 72.508
9 | 0.9949 | 0.01385 | -0.0168 | 71.8339
9.5 | 1.0472 | 0.01466 | -0.0175 | 71.4325
10 | 1.0816 | 0.01582 | -0.0145 | 68.3692
10.5 | 1.1201 | 0.01666 | -0.0123 | 67.2329
11 | 1.1585 | 0.0175 | -0.0102 | 66.2
11.5 | 1.1942 | 0.01855 | -0.0078 | 64.3774
12 | 1.2242 | 0.02 | -0.0047 | 61.21
12.5 | 1.2544 | 0.02144 | -0.0017 | 58.5075
13 | 1.2827 | 0.023 | 0.0014 | 55.7696
13.5 | 1.313 | 0.02437 | 0.004 | 53.8777
14 | 1.3422 | 0.02586 | 0.0065 | 51.9026
14.5 | 1.3652 | 0.0278 | 0.0096 | 49.1079
15 | 1.3819 | 0.03028 | 0.0131 | 45.6374
15.5 | 1.3761 | 0.03469 | 0.0181 | 39.6685
16 | 1.3889 | 0.03774 | 0.0208 | 36.8018
16.5 | 1.3996 | 0.04115 | 0.0231 | 34.0122
17 | 1.392 | 0.04663 | 0.0255 | 29.852
17.5 | 1.3983 | 0.0511 | 0.0265 | 27.364
18 | 1.3826 | 0.05863 | 0.0265 | 23.5818
18.5 | 1.3864 | 0.06439 | 0.0253 | 21.5313
19 | 1.3374 | 0.0788 | 0.02 | 16.9721
19.5 | 1.2977 | 0.09392 | 0.0119 | 13.8171
20 | 1.1967 | 0.12397 | -0.0061 | 9.6531

## 53. Re 2M Mach 0.25 (1)
BIGFOIL.COM POLAR EXPORT
NACA67-312 a=0.8
NACA67-312 a=0.8 |  |  |  | Cl Max: | 1.132 | at alpha= | 9 | deg
JavaFoil+Calcfoil stall+Eppler ext transition |  |  |  | L/D Max: | 172.732 | at alpha= | 3.5 | deg
Re: | 2000000 |  |  | Cd Min: | 0.0032 | at alpha= | -1 | deg
Mach: | 0.25 |  |  | Cl=0 at alpha= | -2.4194 | deg
|  |  |  | @ Cl=0.1, Cd= | 0.0040255
|  |  |  | @ Cl=0.4, Cd= | 0.0037889
|  |  |  | @ Cl=0.6, Cd= | 0.11349
alpha (deg) | Cl | Cd | Cm | Cl/Cd
-13 | -0.501 | 0.09436 | -0.016 | -5.305
-12.5 | -0.53 | 0.09002 | -0.017 | -5.888
-12 | -0.553 | 0.083 | -0.017 | -6.665
-11.5 | -0.57 | 0.07888 | -0.017 | -7.223
-11 | -0.574 | 0.07343 | -0.018 | -7.823
-10.5 | -0.572 | 0.06874 | -0.018 | -8.328
-10 | -0.565 | 0.06437 | -0.019 | -8.782
-9.5 | -0.553 | 0.05904 | -0.021 | -9.373
-9 | -0.536 | 0.05496 | -0.023 | -9.753
-8.5 | -0.515 | 0.05025 | -0.025 | -10.249
-8 | -0.594 | 0.01049 | -0.047 | -56.634
-7.5 | -0.558 | 0.01004 | -0.048 | -55.525
-7 | -0.515 | 0.00961 | -0.049 | -53.598
-6.5 | -0.468 | 0.00923 | -0.05 | -50.727
-6 | -0.418 | 0.00889 | -0.051 | -47.015
-5.5 | -0.365 | 0.00734 | -0.052 | -49.717
-5 | -0.309 | 0.00736 | -0.053 | -42.014
-4.5 | -0.252 | 0.00707 | -0.054 | -35.589
-4 | -0.193 | 0.00723 | -0.055 | -26.631
-3.5 | -0.132 | 0.00696 | -0.056 | -19.034
-3 | -0.071 | 0.00671 | -0.057 | -10.66
-2.5 | -0.01 | 0.00633 | -0.058 | -1.575
-2 | 0.052 | 0.00617 | -0.059 | 8.406
-1.5 | 0.114 | 0.0034 | -0.061 | 33.491
-1 | 0.176 | 0.0032 | -0.062 | 55.075
-0.5 | 0.239 | 0.00321 | -0.063 | 74.428
0 | 0.3 | 0.00374 | -0.064 | 80.114
0.5 | 0.361 | 0.00377 | -0.065 | 95.747
1 | 0.423 | 0.0038 | -0.066 | 111.3
1.5 | 0.483 | 0.00384 | -0.067 | 125.67
2 | 0.544 | 0.00388 | -0.068 | 140.011
2.5 | 0.604 | 0.00398 | -0.069 | 151.631
3 | 0.664 | 0.00407 | -0.07 | 162.864
3.5 | 0.722 | 0.00418 | -0.071 | 172.732
4 | 0.775 | 0.01028 | -0.071 | 75.436
4.5 | 0.83 | 0.01069 | -0.072 | 77.674
5 | 0.884 | 0.01114 | -0.073 | 79.297
5.5 | 0.935 | 0.01175 | -0.074 | 79.533
6 | 0.983 | 0.01227 | -0.075 | 80.107
6.5 | 1.024 | 0.01286 | -0.076 | 79.651
7 | 1.06 | 0.01348 | -0.077 | 78.691
7.5 | 1.09 | 0.01411 | -0.078 | 77.249
8 | 1.112 | 0.01478 | -0.079 | 75.271
8.5 | 1.127 | 0.01563 | -0.08 | 72.088
9 | 1.132 | 0.0164 | -0.08 | 68.993
9.5 | 1.127 | 0.01731 | -0.081 | 65.11
10 | 1.111 | 0.01842 | -0.082 | 60.292
10.5 | 0.904 | 0.06508 | -0.049 | 13.895
11 | 0.87 | 0.07266 | -0.045 | 11.98
11.5 | 0.832 | 0.0809 | -0.041 | 10.281
12 | 0.788 | 0.08548 | -0.041 | 9.224
12.5 | 0.738 | 0.09274 | -0.039 | 7.956
13 | 0.681 | 0.10142 | -0.038 | 6.718
13.5 | 0.62 | 0.10649 | -0.039 | 5.825
14 | 0.544 | 0.11349 | -0.041 | 4.793

## 54. Re 2M Mach 0.25 (2)
BIGFOIL.COM POLAR EXPORT
NACA67-312 a=0.8
NACA67-312 a=0.8 |  |  |  | Cl Max: | 1.2897 | at alpha= | 14 | deg
XFOIL ncrit=9 |  |  |  | L/D Max: | 131.958 | at alpha= | 2.5 | deg
Re: | 2000000 |  |  | Cd Min: | 0.22009 | at alpha= | 19 | deg
Mach: | 0.25 |  |  | Cl=0 at alpha= | -2.7964 | deg
|  |  |  | @ Cl=0.1, Cd= | 0.005943
|  |  |  | @ Cl=0.4, Cd= | 0.0040863
|  |  |  | @ Cl=0.6, Cd= | 0.0084179
alpha (deg) | Cl | Cd | Cm | Cl/Cd
-14 | -0.3479 | 0.12614 | -0.0789 | -2.758
-13.5 | -0.353 | 0.11474 | -0.0837 | -3.0765
-13 | -0.3428 | 0.10852 | -0.0872 | -3.1589
-12.5 | -0.3306 | 0.10253 | -0.0904 | -3.2244
-12 | -0.3279 | 0.09446 | -0.0943 | -3.4713
-11 | -0.6051 | 0.03648 | -0.1151 | -16.5872
-10.5 | -0.6691 | 0.02873 | -0.1035 | -23.2892
-10 | -0.6777 | 0.02417 | -0.0953 | -28.0389
-9.5 | -0.6875 | 0.01766 | -0.0867 | -38.9298
-9 | -0.6473 | 0.01587 | -0.084 | -40.7876
-8.5 | -0.6029 | 0.0142 | -0.0818 | -42.4577
-8 | -0.5547 | 0.0129 | -0.0802 | -43
-7.5 | -0.5053 | 0.01176 | -0.0787 | -42.9677
-7 | -0.4552 | 0.01079 | -0.0773 | -42.1872
-6.5 | -0.4034 | 0.01007 | -0.0762 | -40.0596
-6 | -0.354 | 0.00916 | -0.0747 | -38.6463
-5.5 | -0.3002 | 0.00872 | -0.074 | -34.4266
-5 | -0.2454 | 0.00838 | -0.0736 | -29.284
-4.5 | -0.1911 | 0.00795 | -0.0731 | -24.0377
-4 | -0.1355 | 0.00764 | -0.073 | -17.7356
-3.5 | -0.0794 | 0.00738 | -0.0729 | -10.7588
-3 | -0.0228 | 0.00717 | -0.073 | -3.1799
-2.5 | 0.0332 | 0.0069 | -0.073 | 4.8116
-2 | 0.084 | 0.00627 | -0.0722 | 13.3971
-1.5 | 0.1295 | 0.00534 | -0.0706 | 24.2509
-1 | 0.1711 | 0.00425 | -0.0681 | 40.2588
-0.5 | 0.2293 | 0.0042 | -0.0684 | 54.5952
0 | 0.2886 | 0.00419 | -0.0689 | 68.8783
0.5 | 0.3468 | 0.00415 | -0.069 | 83.5663
1 | 0.4053 | 0.00408 | -0.0692 | 99.3382
1.5 | 0.4633 | 0.00396 | -0.0694 | 116.9949
2 | 0.5203 | 0.00396 | -0.0694 | 131.3889
2.5 | 0.5661 | 0.00429 | -0.067 | 131.958
3 | 0.5754 | 0.00552 | -0.0572 | 104.2391
3.5 | 0.5738 | 0.00663 | -0.0453 | 86.546
4 | 0.5869 | 0.00789 | -0.0369 | 74.3853
4.5 | 0.6137 | 0.00897 | -0.0315 | 68.4169
5 | 0.6506 | 0.00977 | -0.028 | 66.5916
5.5 | 0.6947 | 0.01031 | -0.0258 | 67.3812
6 | 0.7391 | 0.01081 | -0.0236 | 68.3719
6.5 | 0.7842 | 0.01132 | -0.0215 | 69.2756
7 | 0.8273 | 0.01186 | -0.019 | 69.7555
7.5 | 0.8691 | 0.01249 | -0.0163 | 69.5837
8 | 0.9088 | 0.01318 | -0.0131 | 68.953
8.5 | 0.949 | 0.01394 | -0.0101 | 68.0775
9.5 | 1.0523 | 0.01621 | -0.0098 | 64.9167
10 | 1.0916 | 0.01724 | -0.007 | 63.3179
10.5 | 1.1277 | 0.01851 | -0.0037 | 60.9238
11 | 1.1664 | 0.01961 | -0.0009 | 59.4799
11.5 | 1.1887 | 0.02198 | 0.0039 | 54.081
12 | 1.2226 | 0.02346 | 0.0071 | 52.1142
12.5 | 1.2495 | 0.02549 | 0.011 | 49.0192
13 | 1.2648 | 0.02846 | 0.0158 | 44.4413
13.5 | 1.285 | 0.03102 | 0.0197 | 41.4249
14 | 1.2897 | 0.03492 | 0.0242 | 36.933
14.5 | 1.2613 | 0.04198 | 0.0296 | 30.0453
15 | 1.2394 | 0.04921 | 0.0324 | 25.1859
15.5 | 1.2105 | 0.05833 | 0.0326 | 20.7526
16 | 1.1776 | 0.06966 | 0.0292 | 16.905
16.5 | 1.138 | 0.08464 | 0.0211 | 13.4452
17.5 | 1.0065 | 0.13275 | -0.0078 | 7.5819
19 | 0.8199 | 0.22009 | -0.0511 | 3.7253

## 55. Re 2M Mach 0.50 (1)
BIGFOIL.COM POLAR EXPORT
NACA67-312 a=0.8
NACA67-312 a=0.8 |  |  |  | Cl Max: | 1.201 | at alpha= | 20 | deg
JavaFoil+Calcfoil stall+Eppler ext transition |  |  |  | L/D Max: | 172.78 | at alpha= | 3 | deg
Re: | 2000000 |  |  | Cd Min: | 0.00367 | at alpha= | -1.5 | deg
Mach: | 0.5 |  |  | Cl=0 at alpha= | -2.4203 | deg
|  |  |  | @ Cl=0.1, Cd= | 0.0047148
|  |  |  | @ Cl=0.4, Cd= | 0.0038094
|  |  |  | @ Cl=0.6, Cd= | 0.0040218
alpha (deg) | Cl | Cd | Cm | Cl/Cd
-20 | -0.955 | 0.17597 | -0.015 | -5.426
-19.5 | -0.93 | 0.17408 | -0.016 | -5.34
-19 | -0.901 | 0.16525 | -0.016 | -5.45
-18.5 | -0.874 | 0.16305 | -0.016 | -5.357
-18 | -0.847 | 0.1568 | -0.016 | -5.4
-17.5 | -0.82 | 0.14908 | -0.017 | -5.503
-17 | -0.794 | 0.14828 | -0.018 | -5.353
-16.5 | -0.768 | 0.14771 | -0.018 | -5.198
-16 | -0.739 | 0.13744 | -0.018 | -5.377
-15.5 | -0.712 | 0.13387 | -0.018 | -5.318
-15 | -0.685 | 0.12775 | -0.019 | -5.364
-14.5 | -0.658 | 0.11963 | -0.019 | -5.504
-14 | -0.632 | 0.11874 | -0.02 | -5.32
-13.5 | -0.605 | 0.11498 | -0.021 | -5.262
-13 | -0.577 | 0.10811 | -0.02 | -5.334
-12.5 | -0.55 | 0.10282 | -0.02 | -5.346
-12 | -0.523 | 0.09933 | -0.021 | -5.262
-11.5 | -0.496 | 0.0968 | -0.021 | -5.121
-11 | -0.469 | 0.09182 | -0.022 | -5.104
-10.5 | -0.442 | 0.09149 | -0.022 | -4.827
-10 | -0.414 | 0.08463 | -0.022 | -4.889
-9.5 | -0.387 | 0.07962 | -0.022 | -4.856
-9 | -0.359 | 0.07767 | -0.023 | -4.628
-8.5 | -0.332 | 0.07357 | -0.023 | -4.516
-8 | -0.305 | 0.06079 | -0.023 | -5.014
-7.5 | -0.278 | 0.05258 | -0.024 | -5.282
-7 | -0.251 | 0.04639 | -0.027 | -5.413
-6.5 | -0.344 | 0.04426 | -0.025 | -7.764
-6 | -0.343 | 0.03887 | -0.031 | -8.821
-5.5 | -0.383 | 0.00921 | -0.058 | -41.585
-5 | -0.332 | 0.00873 | -0.059 | -38.093
-4.5 | -0.275 | 0.00808 | -0.06 | -33.985
-4 | -0.212 | 0.00807 | -0.061 | -26.28
-3.5 | -0.147 | 0.00767 | -0.063 | -19.109
-3 | -0.079 | 0.00627 | -0.064 | -12.67
-2.5 | -0.011 | 0.00653 | -0.065 | -1.699
-2 | 0.058 | 0.00634 | -0.066 | 9.125
-1.5 | 0.127 | 0.00367 | -0.067 | 34.66
-1 | 0.197 | 0.00368 | -0.069 | 53.522
-0.5 | 0.267 | 0.00371 | -0.07 | 71.905
0 | 0.334 | 0.00379 | -0.071 | 87.991
0.5 | 0.402 | 0.00381 | -0.072 | 105.645
1 | 0.471 | 0.00386 | -0.073 | 121.899
1.5 | 0.538 | 0.00392 | -0.074 | 136.98
2 | 0.605 | 0.00403 | -0.075 | 150.163
2.5 | 0.672 | 0.00414 | -0.076 | 162.295
3 | 0.737 | 0.00427 | -0.077 | 172.78
3.5 | 0.797 | 0.01096 | -0.078 | 72.675
4 | 0.857 | 0.01149 | -0.079 | 74.559
4.5 | 0.913 | 0.0121 | -0.08 | 75.445
5 | 0.964 | 0.01294 | -0.081 | 74.479
5.5 | 1.006 | 0.01369 | -0.083 | 73.484
6 | 1.036 | 0.01456 | -0.084 | 71.137
6.5 | 1.028 | 0.0156 | -0.085 | 65.872
7 | 0.756 | 0.04857 | -0.041 | 15.575
7.5 | 0.543 | 0.04916 | -0.048 | 11.044
8 | 0.565 | 0.05687 | -0.04 | 9.943
8.5 | 0.592 | 0.06572 | -0.039 | 9.003
9 | 0.619 | 0.0626 | -0.041 | 9.886
9.5 | 0.645 | 0.06869 | -0.041 | 9.395
10 | 0.672 | 0.07845 | -0.042 | 8.564
10.5 | 0.699 | 0.08829 | -0.045 | 7.921
11 | 0.726 | 0.09607 | -0.045 | 7.553
11.5 | 0.752 | 0.09927 | -0.046 | 7.575
12 | 0.778 | 0.10258 | -0.046 | 7.587
12.5 | 0.805 | 0.10661 | -0.048 | 7.554
13 | 0.832 | 0.1085 | -0.05 | 7.671
13.5 | 0.858 | 0.11474 | -0.051 | 7.481
14 | 0.884 | 0.11848 | -0.051 | 7.464
14.5 | 0.911 | 0.12377 | -0.053 | 7.361
15 | 0.94 | 0.13179 | -0.057 | 7.132
15.5 | 0.965 | 0.13353 | -0.056 | 7.225
16 | 0.991 | 0.13608 | -0.057 | 7.279
16.5 | 1.017 | 0.1415 | -0.058 | 7.185
17 | 1.045 | 0.14654 | -0.061 | 7.132
17.5 | 1.07 | 0.15408 | -0.061 | 6.947
18 | 1.096 | 0.15746 | -0.062 | 6.963
18.5 | 1.122 | 0.16008 | -0.063 | 7.01
19 | 1.149 | 0.16827 | -0.064 | 6.827
19.5 | 1.179 | 0.17805 | -0.068 | 6.621
20 | 1.201 | 0.17641 | -0.067 | 6.81

## 56. Re 2M Mach 0.50 (2)
BIGFOIL.COM POLAR EXPORT
NACA67-312 a=0.8
NACA67-312 a=0.8 |  |  |  | Cl Max: | 1.0112 | at alpha= | 9.5 | deg
XFOIL ncrit=9 |  |  |  | L/D Max: | 137.429 | at alpha= | 2 | deg
Re: | 2000000 |  |  | Cd Min: | 0.15492 | at alpha= | 14.5 | deg
Mach: | 0.5 |  |  | Cl=0 at alpha= | -2.8898 | deg
|  |  |  | @ Cl=0.1, Cd= | 0.0071385
|  |  |  | @ Cl=0.4, Cd= | 0.0045535
|  |  |  | @ Cl=0.6, Cd= | 0.010153
alpha (deg) | Cl | Cd | Cm | Cl/Cd
-12 | -0.2617 | 0.10812 | -0.1021 | -2.4205
-11.5 | -0.2532 | 0.10066 | -0.1055 | -2.5154
-11 | -0.2489 | 0.09219 | -0.1096 | -2.6999
-10.5 | -0.2464 | 0.08394 | -0.1136 | -2.9354
-10 | -0.2482 | 0.07529 | -0.118 | -3.2966
-9.5 | -0.2587 | 0.06568 | -0.123 | -3.9388
-9 | -0.2814 | 0.05374 | -0.1321 | -5.2363
-8.5 | -0.3171 | 0.04435 | -0.1351 | -7.1499
-8 | -0.3546 | 0.03768 | -0.1302 | -9.4108
-7.5 | -0.3878 | 0.03163 | -0.1208 | -12.2605
-7 | -0.4039 | 0.02446 | -0.1121 | -16.5127
-6.5 | -0.4031 | 0.01728 | -0.1035 | -23.3275
-6 | -0.3661 | 0.01274 | -0.0985 | -28.7363
-5.5 | -0.3122 | 0.01066 | -0.0953 | -29.2871
-5 | -0.2557 | 0.00956 | -0.0924 | -26.7469
-4.5 | -0.1977 | 0.0088 | -0.09 | -22.4659
-4 | -0.1381 | 0.00823 | -0.0881 | -16.7801
-3.5 | -0.0763 | 0.00786 | -0.087 | -9.7074
-3 | -0.0138 | 0.00758 | -0.0862 | -1.8206
-2.5 | 0.0488 | 0.0074 | -0.0856 | 6.5946
-2 | 0.1095 | 0.00709 | -0.0849 | 15.4443
-1.5 | 0.1599 | 0.00627 | -0.0826 | 25.5024
-1 | 0.1996 | 0.00495 | -0.0784 | 40.3232
-0.5 | 0.2563 | 0.00451 | -0.0769 | 56.8293
0 | 0.3237 | 0.00454 | -0.0775 | 71.2996
0.5 | 0.3879 | 0.00458 | -0.077 | 84.6943
1 | 0.4564 | 0.00443 | -0.0776 | 103.0248
1.5 | 0.5211 | 0.00429 | -0.0773 | 121.4685
2 | 0.5827 | 0.00424 | -0.0764 | 137.4292
2.5 | 0.6037 | 0.00483 | -0.0667 | 124.9896
3 | 0.5719 | 0.00622 | -0.0469 | 91.9453
3.5 | 0.5684 | 0.00782 | -0.034 | 72.6854
4 | 0.5818 | 0.00935 | -0.0248 | 62.2246
4.5 | 0.6115 | 0.01066 | -0.0187 | 57.364
5 | 0.6559 | 0.01149 | -0.0148 | 57.0844
5.5 | 0.7066 | 0.01215 | -0.0118 | 58.1564
6 | 0.7569 | 0.01287 | -0.0085 | 58.8112
6.5 | 0.8055 | 0.01369 | -0.0047 | 58.8386
7 | 0.8515 | 0.0147 | -0.0003 | 57.9252
7.5 | 0.8948 | 0.01585 | 0.0047 | 56.4543
8 | 0.9299 | 0.01751 | 0.0111 | 53.1068
8.5 | 0.969 | 0.01984 | 0.0164 | 48.8407
9.5 | 1.0112 | 0.03047 | 0.0272 | 33.1867
10 | 0.9792 | 0.0383 | 0.035 | 25.5666
10.5 | 0.9408 | 0.04677 | 0.0399 | 20.1155
11 | 0.9006 | 0.05674 | 0.0406 | 15.8724
11.5 | 0.8617 | 0.06888 | 0.0359 | 12.5102
12 | 0.8279 | 0.0843 | 0.0255 | 9.8209
12.5 | 0.8029 | 0.10182 | 0.0141 | 7.8855
13 | 0.7756 | 0.11795 | 0.0047 | 6.5757
13.5 | 0.7668 | 0.13061 | -0.0025 | 5.8709
14 | 0.7665 | 0.14184 | -0.0088 | 5.404
14.5 | 0.7608 | 0.15492 | -0.016 | 4.9109

## 57. Re 3M Mach 0.00 (1)
BIGFOIL.COM POLAR EXPORT
NACA67-312 a=0.8
NACA67-312 a=0.8 |  |  |  | Cl Max: | 1.188 | at alpha= | 10.5 | deg
JavaFoil+Calcfoil stall+Eppler ext transition |  |  |  | L/D Max: | 196.436 | at alpha= | 2.5 | deg
Re: | 3000000 |  |  | Cd Min: | 0.00299 | at alpha= | 2.5 | deg
Mach: | 0 |  |  | Cl=0 at alpha= | -2.4167 | deg
|  |  |  | @ Cl=0.1, Cd= | 0.00367
|  |  |  | @ Cl=0.4, Cd= | 0.003113
|  |  |  | @ Cl=0.6, Cd= | 0.0031581
alpha (deg) | Cl | Cd | Cm | Cl/Cd
-14.5 | -0.644 | 0.10318 | -0.015 | -6.241
-14 | -0.653 | 0.09819 | -0.016 | -6.648
-13.5 | -0.659 | 0.09082 | -0.017 | -7.257
-13 | -0.662 | 0.08622 | -0.017 | -7.683
-12.5 | -0.663 | 0.08067 | -0.018 | -8.217
-12 | -0.661 | 0.07489 | -0.019 | -8.82
-11.5 | -0.653 | 0.07144 | -0.02 | -9.144
-11 | -0.64 | 0.06625 | -0.021 | -9.666
-10.5 | -0.625 | 0.06114 | -0.023 | -10.216
-10 | -0.609 | 0.05423 | -0.026 | -11.229
-9.5 | -0.706 | 0.01063 | -0.042 | -66.384
-9 | -0.675 | 0.01011 | -0.043 | -66.766
-8.5 | -0.639 | 0.00968 | -0.044 | -65.983
-8 | -0.599 | 0.00929 | -0.045 | -64.505
-7.5 | -0.556 | 0.00755 | -0.046 | -73.61
-7 | -0.51 | 0.00786 | -0.047 | -64.9
-6.5 | -0.461 | 0.00757 | -0.048 | -60.935
-6 | -0.41 | 0.00727 | -0.05 | -56.338
-5.5 | -0.356 | 0.00744 | -0.051 | -47.884
-5 | -0.301 | 0.00719 | -0.052 | -41.913
-4.5 | -0.245 | 0.00693 | -0.053 | -35.319
-4 | -0.187 | 0.00667 | -0.054 | -28.043
-3.5 | -0.129 | 0.0064 | -0.055 | -20.086
-3 | -0.069 | 0.00628 | -0.056 | -11.037
-2.5 | -0.01 | 0.00596 | -0.057 | -1.62
-2 | 0.05 | 0.00582 | -0.058 | 8.632
-1.5 | 0.11 | 0.00324 | -0.059 | 34.022
-1 | 0.171 | 0.00322 | -0.06 | 53.076
-0.5 | 0.231 | 0.00324 | -0.061 | 71.22
0 | 0.291 | 0.00323 | -0.062 | 89.987
0.5 | 0.351 | 0.00326 | -0.063 | 107.577
1 | 0.411 | 0.00308 | -0.064 | 133.166
1.5 | 0.469 | 0.00312 | -0.065 | 150.437
2 | 0.528 | 0.00317 | -0.066 | 166.6
2.5 | 0.587 | 0.00299 | -0.067 | 196.436
3 | 0.645 | 0.00374 | -0.068 | 172.529
3.5 | 0.701 | 0.00435 | -0.068 | 160.986
4 | 0.754 | 0.00924 | -0.069 | 81.507
4.5 | 0.808 | 0.0096 | -0.07 | 84.113
5 | 0.861 | 0.00998 | -0.071 | 86.226
5.5 | 0.911 | 0.01049 | -0.072 | 86.848
6 | 0.96 | 0.01092 | -0.073 | 87.969
6.5 | 1.005 | 0.01139 | -0.074 | 88.217
7 | 1.045 | 0.01191 | -0.075 | 87.745
7.5 | 1.081 | 0.01241 | -0.076 | 87.111
8 | 1.112 | 0.01292 | -0.076 | 86.092
8.5 | 1.138 | 0.01354 | -0.077 | 84.056
9 | 1.159 | 0.0142 | -0.078 | 81.616
9.5 | 1.174 | 0.01481 | -0.079 | 79.307
10 | 1.184 | 0.01557 | -0.08 | 76.055
10.5 | 1.188 | 0.01641 | -0.081 | 72.387
11 | 1.185 | 0.01733 | -0.081 | 68.388
11.5 | 1.178 | 0.01821 | -0.082 | 64.676
12 | 1.163 | 0.01959 | -0.083 | 59.381
12.5 | 0.977 | 0.06874 | -0.059 | 14.214
13 | 0.943 | 0.0819 | -0.051 | 11.517
13.5 | 0.917 | 0.09206 | -0.046 | 9.959
14 | 0.888 | 0.0986 | -0.045 | 9.008
14.5 | 0.858 | 0.10363 | -0.046 | 8.28
15 | 0.826 | 0.1114 | -0.045 | 7.412
15.5 | 0.792 | 0.11903 | -0.044 | 6.652

## 58. Re 3M Mach 0.00 (2)
BIGFOIL.COM POLAR EXPORT
NACA67-312 a=0.8
NACA67-312 a=0.8 |  |  |  | Cl Max: | 1.5434 | at alpha= | 18 | deg
XFOIL ncrit=9 |  |  |  | L/D Max: | 135.255 | at alpha= | 1.5 | deg
Re: | 3000000 |  |  | Cd Min: | 0.19133 | at alpha= | -19 | deg
Mach: | 0 |  |  | Cl=0 at alpha= | -2.7432 | deg
|  |  |  | @ Cl=0.1, Cd= | 0.0054039
|  |  |  | @ Cl=0.4, Cd= | 0.0033029
|  |  |  | @ Cl=0.6, Cd= | 0.0076815
alpha (deg) | Cl | Cd | Cm | Cl/Cd
-19 | -0.4879 | 0.19133 | -0.0395 | -2.55
-18.5 | -0.4716 | 0.18561 | -0.0433 | -2.5408
-18 | -0.4553 | 0.17995 | -0.0469 | -2.5301
-17 | -0.445 | 0.16001 | -0.0555 | -2.7811
-16.5 | -0.4272 | 0.15476 | -0.0591 | -2.7604
-16 | -0.4126 | 0.14859 | -0.0627 | -2.7768
-15.5 | -0.4065 | 0.13977 | -0.0668 | -2.9083
-15 | -1.0018 | 0.0288 | -0.1068 | -34.7847
-14.5 | -1.0224 | 0.02475 | -0.0999 | -41.3091
-14 | -1.0443 | 0.02076 | -0.0908 | -50.3035
-13.5 | -1.0319 | 0.01892 | -0.085 | -54.5402
-13 | -1.002 | 0.01807 | -0.0815 | -55.451
-12.5 | -0.9642 | 0.01724 | -0.0794 | -55.9281
-12 | -0.9258 | 0.01625 | -0.0774 | -56.9723
-11.5 | -0.8853 | 0.01529 | -0.0757 | -57.9006
-11 | -0.8416 | 0.01448 | -0.0744 | -58.1215
-10.5 | -0.7974 | 0.01357 | -0.0731 | -58.762
-10 | -0.7496 | 0.01296 | -0.0724 | -57.8395
-9.5 | -0.7017 | 0.01229 | -0.0717 | -57.0952
-9 | -0.6512 | 0.01186 | -0.0714 | -54.9073
-8.5 | -0.6094 | 0.01043 | -0.0695 | -58.4276
-8 | -0.5614 | 0.00968 | -0.0687 | -57.9959
-7.5 | -0.5109 | 0.00911 | -0.0682 | -56.0812
-7 | -0.4593 | 0.00864 | -0.0679 | -53.1597
-6.5 | -0.4068 | 0.00825 | -0.0678 | -49.3091
-6 | -0.3535 | 0.00792 | -0.0678 | -44.6338
-5.5 | -0.3009 | 0.00751 | -0.0677 | -40.0666
-5 | -0.2472 | 0.00721 | -0.0677 | -34.2857
-4.5 | -0.1934 | 0.00692 | -0.0678 | -27.948
-4 | -0.1389 | 0.0067 | -0.068 | -20.7313
-3.5 | -0.0836 | 0.00653 | -0.0683 | -12.8025
-3 | -0.0283 | 0.00632 | -0.0687 | -4.4778
-2.5 | 0.0268 | 0.00609 | -0.069 | 4.4007
-2 | 0.0796 | 0.00568 | -0.0689 | 14.0141
-1.5 | 0.1291 | 0.00501 | -0.0683 | 25.7685
-1 | 0.1768 | 0.00421 | -0.0674 | 41.9952
-0.5 | 0.2239 | 0.00341 | -0.0662 | 65.6598
0 | 0.2809 | 0.00331 | -0.0667 | 84.864
0.5 | 0.3379 | 0.00333 | -0.0672 | 101.4715
1 | 0.3946 | 0.0033 | -0.0676 | 119.5758
1.5 | 0.4504 | 0.00333 | -0.0679 | 135.2553
2 | 0.4914 | 0.00392 | -0.0651 | 125.3571
2.5 | 0.5212 | 0.00488 | -0.0601 | 106.8033
3 | 0.5479 | 0.00581 | -0.0546 | 94.3029
3.5 | 0.5664 | 0.00667 | -0.0473 | 84.9175
4 | 0.5922 | 0.00751 | -0.0417 | 78.8549
4.5 | 0.6263 | 0.00826 | -0.038 | 75.8232
5 | 0.668 | 0.00875 | -0.0357 | 76.3429
5.5 | 0.7119 | 0.00913 | -0.0339 | 77.9737
6 | 0.7563 | 0.00953 | -0.0322 | 79.3599
6.5 | 0.7994 | 0.00997 | -0.0303 | 80.1805
7 | 0.8431 | 0.01041 | -0.0286 | 80.9894
7.5 | 0.8851 | 0.01088 | -0.0266 | 81.3511
8 | 0.9259 | 0.01142 | -0.0244 | 81.0771
8.5 | 0.9671 | 0.01191 | -0.0223 | 81.2007
9 | 1.0052 | 0.01252 | -0.0197 | 80.2875
9.5 | 1.0429 | 0.01315 | -0.017 | 79.308
10 | 1.1034 | 0.0138 | -0.0196 | 79.9565
10.5 | 1.1453 | 0.01457 | -0.0182 | 78.6067
11 | 1.182 | 0.01547 | -0.0159 | 76.4059
11.5 | 1.2172 | 0.01647 | -0.0134 | 73.9041
12 | 1.2546 | 0.01726 | -0.0113 | 72.6883
12.5 | 1.2905 | 0.01817 | -0.0091 | 71.0237
13 | 1.3231 | 0.01929 | -0.0066 | 68.5899
13.5 | 1.3563 | 0.02037 | -0.0042 | 66.5832
14 | 1.3795 | 0.02221 | -0.0006 | 62.1117
14.5 | 1.4071 | 0.02366 | 0.0021 | 59.4717
15 | 1.4332 | 0.02525 | 0.0048 | 56.7604
15.5 | 1.4633 | 0.02651 | 0.0069 | 55.198
16 | 1.4852 | 0.02844 | 0.0097 | 52.2222
16.5 | 1.5031 | 0.03074 | 0.0126 | 48.8972
17 | 1.5204 | 0.03315 | 0.0153 | 45.8643
17.5 | 1.534 | 0.03601 | 0.0179 | 42.5993
18 | 1.5434 | 0.03934 | 0.0203 | 39.2323
18.5 | 1.5269 | 0.04549 | 0.0232 | 33.5656
19 | 1.5255 | 0.05059 | 0.0244 | 30.1542
19.5 | 1.5076 | 0.05816 | 0.0244 | 25.9216
20 | 1.5012 | 0.06498 | 0.0232 | 23.1025

## 59. Re 3M Mach 0.10 (1)
BIGFOIL.COM POLAR EXPORT
NACA67-312 a=0.8
NACA67-312 a=0.8 |  |  |  | Cl Max: | 1.178 | at alpha= | 10.5 | deg
JavaFoil+Calcfoil stall+Eppler ext transition |  |  |  | L/D Max: | 196.338 | at alpha= | 2.5 | deg
Re: | 3000000 |  |  | Cd Min: | 0.003 | at alpha= | 2.5 | deg
Mach: | 0.1 |  |  | Cl=0 at alpha= | -2.418 | deg
|  |  |  | @ Cl=0.1, Cd= | 0.0037012
|  |  |  | @ Cl=0.4, Cd= | 0.0030757
|  |  |  | @ Cl=0.6, Cd= | 0.003131
alpha (deg) | Cl | Cd | Cm | Cl/Cd
-14.5 | -0.618 | 0.10337 | -0.015 | -5.978
-14 | -0.63 | 0.09934 | -0.016 | -6.343
-13.5 | -0.64 | 0.09137 | -0.017 | -6.999
-13 | -0.646 | 0.08861 | -0.017 | -7.287
-12.5 | -0.649 | 0.08066 | -0.018 | -8.051
-12 | -0.649 | 0.07614 | -0.019 | -8.524
-11.5 | -0.645 | 0.072 | -0.019 | -8.951
-11 | -0.635 | 0.06571 | -0.022 | -9.66
-10.5 | -0.619 | 0.062 | -0.022 | -9.981
-10 | -0.603 | 0.0563 | -0.025 | -10.706
-9.5 | -0.702 | 0.01078 | -0.042 | -65.157
-9 | -0.673 | 0.01018 | -0.043 | -66.113
-8.5 | -0.638 | 0.00979 | -0.044 | -65.218
-8 | -0.599 | 0.00935 | -0.046 | -64.111
-7.5 | -0.557 | 0.00896 | -0.047 | -62.123
-7 | -0.511 | 0.00732 | -0.048 | -69.842
-6.5 | -0.462 | 0.00761 | -0.049 | -60.751
-6 | -0.411 | 0.00731 | -0.05 | -56.217
-5.5 | -0.358 | 0.00754 | -0.051 | -47.466
-5 | -0.302 | 0.00717 | -0.052 | -42.21
-4.5 | -0.246 | 0.00691 | -0.053 | -35.576
-4 | -0.188 | 0.00665 | -0.054 | -28.268
-3.5 | -0.129 | 0.00649 | -0.055 | -19.883
-3 | -0.07 | 0.00628 | -0.056 | -11.096
-2.5 | -0.01 | 0.00596 | -0.057 | -1.629
-2 | 0.051 | 0.0058 | -0.058 | 8.707
-1.5 | 0.111 | 0.00323 | -0.059 | 34.385
-1 | 0.172 | 0.00323 | -0.06 | 53.087
-0.5 | 0.232 | 0.00324 | -0.061 | 71.678
0 | 0.292 | 0.00324 | -0.062 | 90.341
0.5 | 0.353 | 0.00306 | -0.063 | 115.077
1 | 0.413 | 0.00308 | -0.064 | 133.919
1.5 | 0.472 | 0.00312 | -0.065 | 151.005
2 | 0.531 | 0.00315 | -0.066 | 168.43
2.5 | 0.59 | 0.003 | -0.067 | 196.338
3 | 0.648 | 0.00376 | -0.068 | 172.14
3.5 | 0.704 | 0.00437 | -0.069 | 161.083
4 | 0.757 | 0.00929 | -0.069 | 81.512
4.5 | 0.811 | 0.00964 | -0.07 | 84.155
5 | 0.864 | 0.01002 | -0.071 | 86.222
5.5 | 0.915 | 0.01057 | -0.072 | 86.611
6 | 0.964 | 0.01099 | -0.073 | 87.745
6.5 | 1.008 | 0.01147 | -0.074 | 87.863
7 | 1.048 | 0.01199 | -0.075 | 87.404
7.5 | 1.083 | 0.0125 | -0.076 | 86.655
8 | 1.113 | 0.01304 | -0.077 | 85.4
8.5 | 1.138 | 0.01368 | -0.078 | 83.208
9 | 1.157 | 0.01434 | -0.079 | 80.697
9.5 | 1.17 | 0.01502 | -0.079 | 77.922
10 | 1.177 | 0.01579 | -0.08 | 74.542
10.5 | 1.178 | 0.01661 | -0.081 | 70.898
11 | 1.172 | 0.01761 | -0.082 | 66.548
11.5 | 1.16 | 0.01855 | -0.082 | 62.537
12 | 1.137 | 0.02047 | -0.083 | 55.536
12.5 | 0.939 | 0.07751 | -0.052 | 12.115
13 | 0.914 | 0.08492 | -0.049 | 10.766
13.5 | 0.889 | 0.09173 | -0.047 | 9.686
14 | 0.853 | 0.1004 | -0.045 | 8.501
14.5 | 0.819 | 0.10541 | -0.045 | 7.769
15 | 0.782 | 0.11319 | -0.044 | 6.906
15.5 | 0.744 | 0.12323 | -0.043 | 6.04

## 60. Re 3M Mach 0.10 (2)
BIGFOIL.COM POLAR EXPORT
NACA67-312 a=0.8
NACA67-312 a=0.8 |  |  |  | Cl Max: | 1.5167 | at alpha= | 18 | deg
XFOIL ncrit=9 |  |  |  | L/D Max: | 135.629 | at alpha= | 1.5 | deg
Re: | 3000000 |  |  | Cd Min: | 0.1 | at alpha= | -16 | deg
Mach: | 0.1 |  |  | Cl=0 at alpha= | -2.7468 | deg
|  |  |  | @ Cl=0.1, Cd= | 0.0054371
|  |  |  | @ Cl=0.4, Cd= | 0.0033117
|  |  |  | @ Cl=0.6, Cd= | 0.0077326
alpha (deg) | Cl | Cd | Cm | Cl/Cd
-16.5 | -0.7139 | 0.08981 | -0.0872 | -7.949
-16 | -0.6171 | 0.1 | -0.0823 | -6.171
-15.5 | -0.603 | 0.09485 | -0.0854 | -6.3574
-15 | -0.9473 | 0.03328 | -0.1132 | -28.4645
-14.5 | -0.96 | 0.02938 | -0.1089 | -32.6753
-14 | -1.0148 | 0.02315 | -0.0981 | -43.8359
-13.5 | -1.0135 | 0.0206 | -0.0913 | -49.199
-13 | -0.9913 | 0.01929 | -0.0866 | -51.3893
-12.5 | -0.9592 | 0.01838 | -0.0832 | -52.1872
-12 | -0.9238 | 0.01718 | -0.0806 | -53.7718
-11.5 | -0.8855 | 0.01602 | -0.0783 | -55.2747
-11 | -0.8431 | 0.01505 | -0.0767 | -56.0199
-10.5 | -0.8001 | 0.01397 | -0.075 | -57.2727
-10 | -0.7526 | 0.01327 | -0.0741 | -56.7144
-9.5 | -0.7048 | 0.01252 | -0.0732 | -56.2939
-9 | -0.6542 | 0.01205 | -0.0727 | -54.2905
-8.5 | -0.6113 | 0.01067 | -0.0709 | -57.2915
-8 | -0.5638 | 0.00982 | -0.0698 | -57.4134
-7.5 | -0.5132 | 0.00921 | -0.0692 | -55.722
-7 | -0.4614 | 0.00871 | -0.0688 | -52.9736
-6.5 | -0.4086 | 0.0083 | -0.0686 | -49.2289
-6 | -0.3552 | 0.00795 | -0.0685 | -44.6792
-5.5 | -0.3021 | 0.00755 | -0.0683 | -40.0132
-5 | -0.2482 | 0.00723 | -0.0683 | -34.3292
-4.5 | -0.1941 | 0.00694 | -0.0683 | -27.9683
-4 | -0.1393 | 0.00672 | -0.0685 | -20.7292
-3.5 | -0.0837 | 0.00654 | -0.0689 | -12.7982
-3 | -0.0281 | 0.00633 | -0.0692 | -4.4392
-2.5 | 0.0274 | 0.00611 | -0.0695 | 4.4845
-2 | 0.0805 | 0.0057 | -0.0694 | 14.1228
-1.5 | 0.1302 | 0.00503 | -0.0688 | 25.8847
-1 | 0.1781 | 0.00423 | -0.0679 | 42.104
-0.5 | 0.2252 | 0.00342 | -0.0666 | 65.848
0 | 0.2825 | 0.00332 | -0.0671 | 85.0904
0.5 | 0.3398 | 0.00333 | -0.0676 | 102.042
1 | 0.3968 | 0.00331 | -0.068 | 119.8792
1.5 | 0.453 | 0.00334 | -0.0682 | 135.6287
2 | 0.4938 | 0.00393 | -0.0653 | 125.6489
2.5 | 0.5228 | 0.00491 | -0.0601 | 106.4766
3.5 | 0.5655 | 0.0067 | -0.0467 | 84.403
4 | 0.5916 | 0.00755 | -0.0411 | 78.3576
4.5 | 0.6261 | 0.0083 | -0.0373 | 75.4337
5 | 0.6679 | 0.0088 | -0.035 | 75.8977
5.5 | 0.7123 | 0.00919 | -0.0332 | 77.5082
6 | 0.7568 | 0.0096 | -0.0315 | 78.8333
6.5 | 0.8004 | 0.01004 | -0.0296 | 79.7211
7 | 0.844 | 0.0105 | -0.0278 | 80.381
7.5 | 0.8862 | 0.01098 | -0.0257 | 80.7104
8 | 0.9277 | 0.01152 | -0.0235 | 80.5295
8.5 | 0.9687 | 0.01204 | -0.0212 | 80.4568
9 | 1.0067 | 0.01269 | -0.0185 | 79.3302
9.5 | 1.0457 | 0.01329 | -0.0159 | 78.6832
10 | 1.1076 | 0.01401 | -0.0187 | 79.0578
10.5 | 1.1477 | 0.01482 | -0.0168 | 77.4426
11 | 1.1826 | 0.01592 | -0.014 | 74.2839
11.5 | 1.2201 | 0.01677 | -0.0117 | 72.7549
12 | 1.2578 | 0.0176 | -0.0095 | 71.4659
12.5 | 1.2932 | 0.01857 | -0.0071 | 69.6392
13 | 1.3255 | 0.01979 | -0.0043 | 66.9783
13.5 | 1.3568 | 0.02106 | -0.0016 | 64.4255
14 | 1.381 | 0.0229 | 0.002 | 60.3057
14.5 | 1.4085 | 0.02443 | 0.0048 | 57.6545
15 | 1.4329 | 0.02621 | 0.0079 | 54.67
15.5 | 1.4611 | 0.02772 | 0.0102 | 52.7092
16 | 1.4814 | 0.02988 | 0.0132 | 49.5783
16.5 | 1.4966 | 0.03252 | 0.0164 | 46.0209
17 | 1.5093 | 0.03549 | 0.0193 | 42.5275
17.5 | 1.513 | 0.03941 | 0.0223 | 38.3913
18 | 1.5167 | 0.0436 | 0.0245 | 34.7867
18.5 | 1.4971 | 0.05057 | 0.0264 | 29.6045
19 | 1.4766 | 0.05858 | 0.0264 | 25.2066
19.5 | 1.464 | 0.06643 | 0.0248 | 22.0382
20 | 1.4455 | 0.07601 | 0.0214 | 19.0172

## 61. Re 3M Mach 0.25 (1)
BIGFOIL.COM POLAR EXPORT
NACA67-312 a=0.8
NACA67-312 a=0.8 |  |  |  | Cl Max: | 1.133 | at alpha= | 9 | deg
JavaFoil+Calcfoil stall+Eppler ext transition |  |  |  | L/D Max: | 183.334 | at alpha= | 2 | deg
Re: | 3000000 |  |  | Cd Min: | 0.00297 | at alpha= | 2 | deg
Mach: | 0.25 |  |  | Cl=0 at alpha= | -2.4194 | deg
|  |  |  | @ Cl=0.1, Cd= | 0.0038671
|  |  |  | @ Cl=0.4, Cd= | 0.0031123
|  |  |  | @ Cl=0.6, Cd= | 0.10821
alpha (deg) | Cl | Cd | Cm | Cl/Cd
-13.5 | -0.466 | 0.09691 | -0.017 | -4.808
-13 | -0.501 | 0.09038 | -0.017 | -5.547
-12.5 | -0.531 | 0.08556 | -0.018 | -6.204
-12 | -0.554 | 0.07967 | -0.018 | -6.957
-11.5 | -0.571 | 0.07622 | -0.019 | -7.49
-11 | -0.576 | 0.07066 | -0.019 | -8.147
-10.5 | -0.574 | 0.06638 | -0.02 | -8.646
-10 | -0.567 | 0.06194 | -0.021 | -9.154
-9.5 | -0.556 | 0.05629 | -0.024 | -9.879
-9 | -0.54 | 0.0513 | -0.026 | -10.536
-8.5 | -0.628 | 0.01029 | -0.045 | -61.081
-8 | -0.597 | 0.00973 | -0.047 | -61.325
-7.5 | -0.559 | 0.00928 | -0.048 | -60.22
-7 | -0.516 | 0.00891 | -0.049 | -57.909
-6.5 | -0.469 | 0.00726 | -0.05 | -64.579
-6 | -0.418 | 0.00748 | -0.051 | -55.968
-5.5 | -0.365 | 0.0072 | -0.052 | -50.665
-5 | -0.309 | 0.00734 | -0.053 | -42.127
-4.5 | -0.252 | 0.00709 | -0.054 | -35.52
-4 | -0.193 | 0.00679 | -0.055 | -28.354
-3.5 | -0.132 | 0.00655 | -0.056 | -20.231
-3 | -0.071 | 0.00617 | -0.057 | -11.59
-2.5 | -0.01 | 0.00607 | -0.058 | -1.643
-2 | 0.052 | 0.00588 | -0.06 | 8.819
-1.5 | 0.114 | 0.00328 | -0.061 | 34.797
-1 | 0.176 | 0.00325 | -0.062 | 54.221
-0.5 | 0.239 | 0.00307 | -0.063 | 77.816
0 | 0.3 | 0.00307 | -0.064 | 97.845
0.5 | 0.362 | 0.0031 | -0.065 | 116.922
1 | 0.424 | 0.00312 | -0.066 | 135.824
1.5 | 0.484 | 0.00317 | -0.067 | 152.904
2 | 0.545 | 0.00297 | -0.068 | 183.334
2.5 | 0.605 | 0.00361 | -0.069 | 167.503
3 | 0.665 | 0.00384 | -0.07 | 173.294
3.5 | 0.722 | 0.00451 | -0.071 | 160.32
4 | 0.776 | 0.00956 | -0.071 | 81.223
4.5 | 0.831 | 0.00994 | -0.072 | 83.672
5 | 0.885 | 0.01035 | -0.073 | 85.438
5.5 | 0.936 | 0.01092 | -0.074 | 85.701
6 | 0.984 | 0.0114 | -0.075 | 86.26
6.5 | 1.026 | 0.01196 | -0.076 | 85.765
7 | 1.062 | 0.01251 | -0.077 | 84.854
7.5 | 1.091 | 0.01309 | -0.078 | 83.382
8 | 1.114 | 0.0137 | -0.079 | 81.33
8.5 | 1.128 | 0.0145 | -0.08 | 77.809
9 | 1.133 | 0.01522 | -0.081 | 74.439
9.5 | 1.129 | 0.01608 | -0.081 | 70.193
10 | 1.113 | 0.0171 | -0.082 | 65.117
10.5 | 1.086 | 0.01834 | -0.083 | 59.237
11 | 0.879 | 0.06702 | -0.052 | 13.12
11.5 | 0.834 | 0.0777 | -0.044 | 10.732
12 | 0.79 | 0.08238 | -0.044 | 9.595
12.5 | 0.739 | 0.08862 | -0.042 | 8.342
13 | 0.682 | 0.09891 | -0.04 | 6.896
13.5 | 0.621 | 0.10255 | -0.042 | 6.057
14 | 0.545 | 0.10821 | -0.043 | 5.034

## 62. Re 3M Mach 0.25 (2)
BIGFOIL.COM POLAR EXPORT
NACA67-312 a=0.8
NACA67-312 a=0.8 |  |  |  | Cl Max: | 1.3661 | at alpha= | 14.5 | deg
XFOIL ncrit=9 |  |  |  | L/D Max: | 138.166 | at alpha= | 1.5 | deg
Re: | 3000000 |  |  | Cd Min: | 0.21957 | at alpha= | 19.5 | deg
Mach: | 0.25 |  |  | Cl=0 at alpha= | -2.7653 | deg
|  |  |  | @ Cl=0.1, Cd= | 0.0056349
|  |  |  | @ Cl=0.4, Cd= | 0.0033615
|  |  |  | @ Cl=0.6, Cd= | 0.0080456
alpha (deg) | Cl | Cd | Cm | Cl/Cd
-16 | -0.4067 | 0.15289 | -0.0634 | -2.6601
-15.5 | -0.3924 | 0.14602 | -0.0674 | -2.6873
-15 | -0.3779 | 0.13917 | -0.0712 | -2.7154
-14.5 | -0.3756 | 0.12884 | -0.0758 | -2.9152
-14 | -0.381 | 0.11771 | -0.0809 | -3.2368
-13.5 | -0.3649 | 0.1124 | -0.0841 | -3.2464
-12 | -0.7268 | 0.03371 | -0.1158 | -21.5604
-11.5 | -0.7839 | 0.02668 | -0.105 | -29.3816
-11 | -0.7977 | 0.02276 | -0.0956 | -35.0483
-10.5 | -0.7858 | 0.01911 | -0.0895 | -41.1198
-10 | -0.7551 | 0.0166 | -0.0854 | -45.488
-9.5 | -0.7144 | 0.01481 | -0.0826 | -48.2377
-9 | -0.6671 | 0.01363 | -0.0807 | -48.9435
-8.5 | -0.6188 | 0.01247 | -0.0789 | -49.6231
-8 | -0.5747 | 0.01081 | -0.0765 | -53.1637
-7.5 | -0.5246 | 0.00985 | -0.075 | -53.2589
-7 | -0.4721 | 0.00918 | -0.074 | -51.427
-6.5 | -0.4182 | 0.00863 | -0.0732 | -48.4589
-6 | -0.3637 | 0.00817 | -0.0726 | -44.5165
-5.5 | -0.3082 | 0.00779 | -0.0722 | -39.5635
-5 | -0.2535 | 0.00737 | -0.0717 | -34.3962
-4.5 | -0.1975 | 0.00709 | -0.0716 | -27.8561
-4 | -0.1411 | 0.00684 | -0.0716 | -20.6287
-3.5 | -0.0839 | 0.00662 | -0.0717 | -12.6737
-3 | -0.0269 | 0.00638 | -0.0719 | -4.2163
-2.5 | 0.0304 | 0.00617 | -0.0722 | 4.9271
-2 | 0.0857 | 0.00582 | -0.0721 | 14.7251
-1.5 | 0.1367 | 0.00516 | -0.0714 | 26.4922
-1 | 0.1853 | 0.00436 | -0.0703 | 42.5
-0.5 | 0.2325 | 0.00348 | -0.0688 | 66.8103
0 | 0.2914 | 0.00337 | -0.0692 | 86.4688
0.5 | 0.3504 | 0.00337 | -0.0697 | 103.9763
1 | 0.409 | 0.00336 | -0.07 | 121.7262
1.5 | 0.467 | 0.00338 | -0.0703 | 138.1657
2 | 0.5064 | 0.004 | -0.0666 | 126.6
2.5 | 0.5309 | 0.00501 | -0.0601 | 105.9681
3 | 0.5485 | 0.0059 | -0.0521 | 92.9661
3.5 | 0.5619 | 0.00688 | -0.0434 | 81.6715
4 | 0.5891 | 0.0078 | -0.0378 | 75.5256
4.5 | 0.6246 | 0.0086 | -0.0339 | 72.6279
5 | 0.6682 | 0.00912 | -0.0315 | 73.2675
5.5 | 0.7142 | 0.00954 | -0.0296 | 74.8637
6 | 0.7604 | 0.00997 | -0.0276 | 76.2688
6.5 | 0.8057 | 0.01044 | -0.0255 | 77.1743
7 | 0.8504 | 0.01097 | -0.0233 | 77.5205
7.5 | 0.8926 | 0.01159 | -0.0207 | 77.0147
8 | 0.9365 | 0.01213 | -0.0183 | 77.2053
8.5 | 0.9779 | 0.01279 | -0.0154 | 76.4582
9 | 1.0166 | 0.01358 | -0.012 | 74.8601
10.5 | 1.1563 | 0.01662 | -0.0078 | 69.5728
11 | 1.1972 | 0.01751 | -0.0051 | 68.3724
11.5 | 1.232 | 0.01884 | -0.0016 | 65.3928
12 | 1.2692 | 0.02001 | 0.0015 | 63.4283
12.5 | 1.2939 | 0.02215 | 0.006 | 58.4153
13 | 1.3156 | 0.02449 | 0.0107 | 53.7199
13.5 | 1.343 | 0.02643 | 0.0144 | 50.8135
14 | 1.3641 | 0.02888 | 0.0185 | 47.2334
14.5 | 1.3661 | 0.0329 | 0.0237 | 41.5228
15 | 1.366 | 0.03728 | 0.0281 | 36.6416
15.5 | 1.3639 | 0.04215 | 0.0316 | 32.3582
16 | 1.3541 | 0.04822 | 0.0339 | 28.0817
16.5 | 1.327 | 0.05696 | 0.0344 | 23.2971
17 | 1.2672 | 0.07165 | 0.0298 | 17.686
17.5 | 1.2374 | 0.08476 | 0.0229 | 14.5989
18 | 1.1875 | 0.10378 | 0.0107 | 11.4425
18.5 | 1.1193 | 0.12783 | -0.0038 | 8.7562
19 | 0.9495 | 0.17551 | -0.0326 | 5.4099
19.5 | 0.8487 | 0.21957 | -0.0536 | 3.8653

## 63. Re 3M Mach 0.50 (1)
BIGFOIL.COM POLAR EXPORT
NACA67-312 a=0.8
NACA67-312 a=0.8 |  |  |  | Cl Max: | 1.202 | at alpha= | 20 | deg
JavaFoil+Calcfoil stall+Eppler ext transition |  |  |  | L/D Max: | 174.134 | at alpha= | 2.5 | deg
Re: | 3000000 |  |  | Cd Min: | 0.00345 | at alpha= | -1.5 | deg
Mach: | 0.5 |  |  | Cl=0 at alpha= | -2.4203 | deg
|  |  |  | @ Cl=0.1, Cd= | 0.0043461
|  |  |  | @ Cl=0.4, Cd= | 0.0035187
|  |  |  | @ Cl=0.6, Cd= | 0.0037419
alpha (deg) | Cl | Cd | Cm | Cl/Cd
-20 | -0.955 | 0.16785 | -0.015 | -5.691
-19.5 | -0.931 | 0.16476 | -0.016 | -5.648
-19 | -0.901 | 0.16078 | -0.016 | -5.606
-18.5 | -0.874 | 0.15464 | -0.016 | -5.653
-18 | -0.847 | 0.14762 | -0.017 | -5.739
-17.5 | -0.821 | 0.14092 | -0.017 | -5.824
-17 | -0.794 | 0.1411 | -0.018 | -5.628
-16.5 | -0.768 | 0.13633 | -0.019 | -5.636
-16 | -0.74 | 0.13204 | -0.018 | -5.602
-15.5 | -0.712 | 0.1262 | -0.018 | -5.644
-15 | -0.686 | 0.12013 | -0.019 | -5.708
-14.5 | -0.659 | 0.11351 | -0.02 | -5.806
-14 | -0.632 | 0.11298 | -0.02 | -5.595
-13.5 | -0.605 | 0.10888 | -0.021 | -5.559
-13 | -0.577 | 0.10265 | -0.02 | -5.62
-12.5 | -0.55 | 0.09766 | -0.02 | -5.631
-12 | -0.523 | 0.09491 | -0.021 | -5.51
-11.5 | -0.496 | 0.09021 | -0.022 | -5.497
-11 | -0.469 | 0.08536 | -0.022 | -5.493
-10.5 | -0.442 | 0.08458 | -0.023 | -5.223
-10 | -0.414 | 0.07238 | -0.022 | -5.721
-9.5 | -0.387 | 0.06424 | -0.023 | -6.026
-9 | -0.36 | 0.0592 | -0.024 | -6.081
-8.5 | -0.333 | 0.05466 | -0.025 | -6.089
-8 | -0.305 | 0.0582 | -0.023 | -5.24
-7.5 | -0.278 | 0.05104 | -0.025 | -5.447
-7 | -0.252 | 0.04463 | -0.029 | -5.64
-6.5 | -0.344 | 0.04301 | -0.027 | -8.009
-6 | -0.42 | 0.00912 | -0.057 | -46.014
-5.5 | -0.383 | 0.00864 | -0.058 | -44.394
-5 | -0.333 | 0.00823 | -0.059 | -40.467
-4.5 | -0.275 | 0.00779 | -0.06 | -35.298
-4 | -0.212 | 0.00608 | -0.062 | -34.936
-3.5 | -0.147 | 0.00623 | -0.063 | -23.564
-3 | -0.08 | 0.00596 | -0.064 | -13.338
-2.5 | -0.011 | 0.00574 | -0.065 | -1.936
-2 | 0.058 | 0.00574 | -0.066 | 10.08
-1.5 | 0.127 | 0.00345 | -0.068 | 36.947
-1 | 0.197 | 0.00345 | -0.069 | 57.193
-0.5 | 0.267 | 0.00346 | -0.07 | 77.015
0 | 0.335 | 0.00349 | -0.071 | 95.83
0.5 | 0.403 | 0.00352 | -0.072 | 114.479
1 | 0.472 | 0.00358 | -0.073 | 131.732
1.5 | 0.539 | 0.00366 | -0.074 | 147.261
2 | 0.606 | 0.00375 | -0.075 | 161.632
2.5 | 0.673 | 0.00387 | -0.077 | 174.134
3 | 0.738 | 0.0045 | -0.078 | 163.944
3.5 | 0.798 | 0.01027 | -0.078 | 77.66
4 | 0.858 | 0.01077 | -0.079 | 79.657
4.5 | 0.914 | 0.01135 | -0.08 | 80.538
5 | 0.965 | 0.01212 | -0.082 | 79.557
5.5 | 1.007 | 0.01282 | -0.083 | 78.55
6 | 1.037 | 0.01362 | -0.084 | 76.135
6.5 | 1.029 | 0.0146 | -0.085 | 70.479
7 | 0.759 | 0.04664 | -0.045 | 16.275
7.5 | 0.657 | 0.01652 | -0.087 | 39.786
8 | 0.567 | 0.05451 | -0.043 | 10.397
8.5 | 0.592 | 0.06181 | -0.04 | 9.579
9 | 0.62 | 0.05984 | -0.044 | 10.361
9.5 | 0.646 | 0.06658 | -0.044 | 9.707
10 | 0.673 | 0.07508 | -0.044 | 8.958
10.5 | 0.7 | 0.0836 | -0.046 | 8.369
11 | 0.726 | 0.09143 | -0.046 | 7.94
11.5 | 0.752 | 0.09462 | -0.046 | 7.951
12 | 0.779 | 0.09579 | -0.047 | 8.128
12.5 | 0.806 | 0.10132 | -0.05 | 7.959
13 | 0.833 | 0.1029 | -0.051 | 8.094
13.5 | 0.859 | 0.10932 | -0.051 | 7.857
14 | 0.885 | 0.11307 | -0.052 | 7.826
14.5 | 0.912 | 0.11799 | -0.054 | 7.728
15 | 0.94 | 0.12511 | -0.057 | 7.517
15.5 | 0.965 | 0.12403 | -0.056 | 7.78
16 | 0.991 | 0.12902 | -0.057 | 7.682
16.5 | 1.018 | 0.13524 | -0.059 | 7.524
17 | 1.047 | 0.14132 | -0.062 | 7.41
17.5 | 1.071 | 0.14464 | -0.061 | 7.404
18 | 1.097 | 0.14737 | -0.062 | 7.444
18.5 | 1.123 | 0.15347 | -0.064 | 7.32
19 | 1.152 | 0.15892 | -0.066 | 7.248
19.5 | 1.18 | 0.16905 | -0.068 | 6.979
20 | 1.202 | 0.16514 | -0.067 | 7.28

## 64. Re 3M Mach 0.50 (2)
BIGFOIL.COM POLAR EXPORT
NACA67-312 a=0.8
NACA67-312 a=0.8 |  |  |  | Cl Max: | 1.0384 | at alpha= | 9.5 | deg
XFOIL ncrit=9 |  |  |  | L/D Max: | 146.389 | at alpha= | 1.5 | deg
Re: | 3000000 |  |  | Cd Min: | 0.23279 | at alpha= | -20 | deg
Mach: | 0.5 |  |  | Cl=0 at alpha= | -2.8584 | deg
|  |  |  | @ Cl=0.1, Cd= | 0.0062828
|  |  |  | @ Cl=0.4, Cd= | 0.0035995
|  |  |  | @ Cl=0.6, Cd= | 0.0095194
alpha (deg) | Cl | Cd | Cm | Cl/Cd
-20 | -0.5405 | 0.23279 | -0.0325 | -2.3218
-19.5 | -0.5207 | 0.22556 | -0.037 | -2.3085
-19 | -0.5008 | 0.21794 | -0.0415 | -2.2979
-18.5 | -0.4838 | 0.20813 | -0.0459 | -2.3245
-18 | -0.4629 | 0.20123 | -0.0505 | -2.3004
-17.5 | -0.4447 | 0.19278 | -0.055 | -2.3068
-17 | -0.4233 | 0.18609 | -0.0593 | -2.2747
-16.5 | -0.4056 | 0.17788 | -0.0636 | -2.2802
-16 | -0.3885 | 0.16946 | -0.068 | -2.2926
-15.5 | -0.3724 | 0.1609 | -0.0725 | -2.3145
-15 | -0.3522 | 0.15403 | -0.0767 | -2.2866
-14.5 | -0.3359 | 0.14603 | -0.081 | -2.3002
-14 | -0.3224 | 0.13747 | -0.0854 | -2.3452
-13.5 | -0.3136 | 0.12796 | -0.09 | -2.4508
-13 | -0.2952 | 0.12163 | -0.0938 | -2.427
-12.5 | -0.2812 | 0.11417 | -0.0979 | -2.463
-12 | -0.2712 | 0.10609 | -0.1021 | -2.5563
-11.5 | -0.2659 | 0.09736 | -0.1065 | -2.7311
-11 | -0.2651 | 0.08833 | -0.111 | -3.0012
-10.5 | -0.2651 | 0.0799 | -0.1152 | -3.3179
-10 | -0.2717 | 0.07082 | -0.1197 | -3.8365
-9.5 | -0.2901 | 0.06021 | -0.126 | -4.8181
-9 | -0.3204 | 0.04798 | -0.1353 | -6.6778
-8.5 | -0.3605 | 0.04 | -0.1343 | -9.0125
-8 | -0.3988 | 0.03405 | -0.1264 | -11.7122
-7.5 | -0.4362 | 0.02696 | -0.1162 | -16.1795
-7 | -0.4386 | 0.02083 | -0.108 | -21.0562
-6.5 | -0.4259 | 0.01461 | -0.1004 | -29.1513
-6 | -0.3815 | 0.01092 | -0.096 | -34.9359
-5.5 | -0.3269 | 0.00929 | -0.0925 | -35.1884
-5 | -0.2678 | 0.00843 | -0.0899 | -31.7675
-4.5 | -0.2087 | 0.00769 | -0.0876 | -27.1391
-4 | -0.1456 | 0.0073 | -0.0864 | -19.9452
-3.5 | -0.0822 | 0.00697 | -0.0855 | -11.7934
-3 | -0.0181 | 0.00671 | -0.085 | -2.6975
-2.5 | 0.0458 | 0.00647 | -0.0847 | 7.0788
-2 | 0.1095 | 0.00625 | -0.0845 | 17.52
-1.5 | 0.1673 | 0.00577 | -0.0834 | 28.9948
-1 | 0.2189 | 0.00493 | -0.0814 | 44.4016
-0.5 | 0.2641 | 0.00375 | -0.0781 | 70.4267
0 | 0.3302 | 0.00363 | -0.0785 | 90.9642
0.5 | 0.3965 | 0.0036 | -0.0787 | 110.1389
1 | 0.4626 | 0.00359 | -0.0788 | 128.8579
1.5 | 0.527 | 0.0036 | -0.0786 | 146.3889
2 | 0.5545 | 0.00427 | -0.0705 | 129.8595
2.5 | 0.5383 | 0.00537 | -0.0536 | 100.2421
3 | 0.5407 | 0.00668 | -0.0414 | 80.9431
3.5 | 0.5573 | 0.00796 | -0.0325 | 70.0126
4 | 0.5846 | 0.00915 | -0.0257 | 63.8907
4.5 | 0.6242 | 0.0101 | -0.0211 | 61.802
5 | 0.6761 | 0.01069 | -0.0183 | 63.246
5.5 | 0.7277 | 0.01129 | -0.0154 | 64.4553
6 | 0.7793 | 0.01193 | -0.0122 | 65.3227
7 | 0.8786 | 0.01357 | -0.0045 | 64.7458
7.5 | 0.9253 | 0.01462 | 0.0002 | 63.29
8 | 0.9679 | 0.01593 | 0.0057 | 60.7596
8.5 | 1.0015 | 0.0179 | 0.0126 | 55.9497
9 | 1.0259 | 0.02108 | 0.0204 | 48.667
9.5 | 1.0384 | 0.02745 | 0.0264 | 37.8288
10 | 1.0199 | 0.03483 | 0.0332 | 29.2822
10.5 | 0.9853 | 0.04249 | 0.0393 | 23.189
11 | 0.9375 | 0.05249 | 0.0418 | 17.8605
12 | 0.8616 | 0.07763 | 0.0308 | 11.0988
12.5 | 0.8324 | 0.09553 | 0.0184 | 8.7135
13 | 0.8095 | 0.1109 | 0.009 | 7.2994
13.5 | 0.7889 | 0.12566 | 0.0004 | 6.2781
14 | 0.7762 | 0.13957 | -0.0075 | 5.5614
14.5 | 0.7714 | 0.15235 | -0.0146 | 5.0633

## 65. Re 4M Mach 0.00 (1)
BIGFOIL.COM POLAR EXPORT
NACA67-312 a=0.8
NACA67-312 a=0.8 |  |  |  | Cl Max: | 1.189 | at alpha= | 10.5 | deg
JavaFoil+Calcfoil stall+Eppler ext transition |  |  |  | L/D Max: | 184.792 | at alpha= | 2.5 | deg
Re: | 4000000 |  |  | Cd Min: | 0.00303 | at alpha= | -0.5 | deg
Mach: | 0 |  |  | Cl=0 at alpha= | -2.4167 | deg
|  |  |  | @ Cl=0.1, Cd= | 0.00353
|  |  |  | @ Cl=0.4, Cd= | 0.0031027
|  |  |  | @ Cl=0.6, Cd= | 0.0034446
alpha (deg) | Cl | Cd | Cm | Cl/Cd
-15 | -0.631 | 0.10445 | -0.016 | -6.041
-14.5 | -0.645 | 0.10022 | -0.016 | -6.434
-14 | -0.654 | 0.09574 | -0.017 | -6.827
-13.5 | -0.66 | 0.08899 | -0.017 | -7.42
-13 | -0.663 | 0.08491 | -0.018 | -7.813
-12.5 | -0.665 | 0.07799 | -0.019 | -8.525
-12 | -0.663 | 0.0726 | -0.021 | -9.129
-11.5 | -0.655 | 0.06908 | -0.021 | -9.489
-11 | -0.644 | 0.06317 | -0.023 | -10.195
-10.5 | -0.634 | 0.0544 | -0.027 | -11.658
-10 | -0.732 | 0.01093 | -0.041 | -67.024
-9.5 | -0.708 | 0.01005 | -0.042 | -70.403
-9 | -0.676 | 0.00958 | -0.043 | -70.529
-8.5 | -0.64 | 0.00918 | -0.044 | -69.639
-8 | -0.6 | 0.0088 | -0.045 | -68.118
-7.5 | -0.557 | 0.00771 | -0.046 | -72.201
-7 | -0.51 | 0.00741 | -0.047 | -68.846
-6.5 | -0.461 | 0.00765 | -0.049 | -60.343
-6 | -0.41 | 0.00739 | -0.05 | -55.443
-5.5 | -0.356 | 0.00702 | -0.051 | -50.786
-5 | -0.301 | 0.00677 | -0.052 | -44.506
-4.5 | -0.245 | 0.00652 | -0.053 | -37.524
-4 | -0.187 | 0.00627 | -0.054 | -29.825
-3.5 | -0.129 | 0.00652 | -0.055 | -19.698
-3 | -0.069 | 0.0063 | -0.056 | -11.008
-2.5 | -0.01 | 0.00584 | -0.057 | -1.656
-2 | 0.05 | 0.00593 | -0.058 | 8.487
-1.5 | 0.11 | 0.00305 | -0.059 | 36.163
-1 | 0.171 | 0.00305 | -0.06 | 56.059
-0.5 | 0.231 | 0.00303 | -0.061 | 76.364
0 | 0.291 | 0.00303 | -0.062 | 95.893
0.5 | 0.351 | 0.00307 | -0.063 | 114.209
1 | 0.411 | 0.00311 | -0.064 | 132.05
1.5 | 0.47 | 0.00317 | -0.065 | 148.262
2 | 0.529 | 0.00305 | -0.066 | 173.349
2.5 | 0.587 | 0.00318 | -0.067 | 184.792
3 | 0.644 | 0.00434 | -0.068 | 148.512
3.5 | 0.7 | 0.00572 | -0.068 | 122.364
4 | 0.754 | 0.00879 | -0.069 | 85.744
4.5 | 0.808 | 0.00912 | -0.07 | 88.596
5 | 0.861 | 0.00948 | -0.071 | 90.835
5.5 | 0.912 | 0.00996 | -0.072 | 91.573
6 | 0.961 | 0.01038 | -0.073 | 92.58
6.5 | 1.005 | 0.01083 | -0.074 | 92.846
7 | 1.046 | 0.01128 | -0.075 | 92.685
7.5 | 1.082 | 0.01178 | -0.076 | 91.797
8 | 1.113 | 0.01227 | -0.076 | 90.707
8.5 | 1.139 | 0.01286 | -0.077 | 88.622
9 | 1.16 | 0.01348 | -0.078 | 86.094
9.5 | 1.176 | 0.01405 | -0.079 | 83.66
10 | 1.185 | 0.01475 | -0.08 | 80.319
10.5 | 1.189 | 0.01555 | -0.081 | 76.442
11 | 1.187 | 0.01643 | -0.081 | 72.256
11.5 | 1.18 | 0.01722 | -0.082 | 68.496
12 | 1.166 | 0.01835 | -0.083 | 63.561
12.5 | 1.144 | 0.02032 | -0.083 | 56.27
13 | 0.97 | 0.06689 | -0.062 | 14.508
13.5 | 0.92 | 0.08888 | -0.049 | 10.355
14 | 0.891 | 0.09572 | -0.048 | 9.305
14.5 | 0.86 | 0.10063 | -0.048 | 8.549
15 | 0.827 | 0.10749 | -0.047 | 7.694
15.5 | 0.793 | 0.11543 | -0.046 | 6.87

## 66. Re 4M Mach 0.00 (2)
BIGFOIL.COM POLAR EXPORT
NACA67-312 a=0.8
NACA67-312 a=0.8 |  |  |  | Cl Max: | 1.6016 | at alpha= | 20 | deg
XFOIL ncrit=9 |  |  |  | L/D Max: | 137.055 | at alpha= | 1.5 | deg
Re: | 4000000 |  |  | Cd Min: | 0.05228 | at alpha= | 20 | deg
Mach: | 0 |  |  | Cl=0 at alpha= | -2.7239 | deg
|  |  |  | @ Cl=0.1, Cd= | 0.0051838
|  |  |  | @ Cl=0.4, Cd= | 0.0030214
|  |  |  | @ Cl=0.6, Cd= | 0.0074185
alpha (deg) | Cl | Cd | Cm | Cl/Cd
-18.5 | -1.1697 | 0.04059 | -0.1132 | -28.8174
-18 | -1.183 | 0.03526 | -0.1129 | -33.5508
-17.5 | -1.1986 | 0.03071 | -0.1101 | -39.0296
-17 | -1.1879 | 0.02833 | -0.1077 | -41.9308
-16.5 | -1.1779 | 0.02608 | -0.1045 | -45.1649
-16 | -1.1706 | 0.02385 | -0.1002 | -49.0818
-15.5 | -1.1433 | 0.02279 | -0.0977 | -50.1667
-15 | -1.1273 | 0.02114 | -0.0934 | -53.3254
-14.5 | -1.1061 | 0.01985 | -0.0893 | -55.7229
-14 | -1.0777 | 0.01894 | -0.0859 | -56.9007
-13.5 | -1.0532 | 0.01787 | -0.0815 | -58.9368
-13 | -1.0111 | 0.01764 | -0.0799 | -57.3186
-12.5 | -0.9931 | 0.01503 | -0.0748 | -66.0745
-12 | -0.9543 | 0.01386 | -0.0728 | -68.8528
-11.5 | -0.9099 | 0.01309 | -0.0716 | -69.5111
-11 | -0.8625 | 0.01254 | -0.0709 | -68.7799
-10.5 | -0.8156 | 0.01188 | -0.07 | -68.6532
-10 | -0.7673 | 0.01131 | -0.0693 | -67.8426
-9.5 | -0.7185 | 0.0107 | -0.0687 | -67.1495
-9 | -0.668 | 0.01021 | -0.0683 | -65.4261
-8.5 | -0.6179 | 0.00964 | -0.0679 | -64.0975
-8 | -0.5664 | 0.00918 | -0.0676 | -61.6993
-7.5 | -0.5147 | 0.00874 | -0.0674 | -58.8902
-7 | -0.4651 | 0.00807 | -0.0667 | -57.6332
-6.5 | -0.413 | 0.00764 | -0.0665 | -54.0576
-6 | -0.3596 | 0.00734 | -0.0665 | -48.9918
-5.5 | -0.3052 | 0.00708 | -0.0667 | -43.1073
-5 | -0.2513 | 0.00675 | -0.0668 | -37.2296
-4.5 | -0.1969 | 0.00647 | -0.067 | -30.4328
-4 | -0.1418 | 0.00624 | -0.0673 | -22.7244
-3.5 | -0.0862 | 0.00605 | -0.0677 | -14.2479
-3 | -0.0307 | 0.00585 | -0.0681 | -5.2479
-2.5 | 0.0249 | 0.00567 | -0.0685 | 4.3915
-2 | 0.0795 | 0.00541 | -0.0687 | 14.695
-1 | 0.1819 | 0.00428 | -0.0681 | 42.5
-0.5 | 0.2304 | 0.00351 | -0.0673 | 65.641
0 | 0.2821 | 0.00299 | -0.0669 | 94.3478
0.5 | 0.3392 | 0.00297 | -0.0674 | 114.2088
1 | 0.3958 | 0.003 | -0.0679 | 131.9333
1.5 | 0.4468 | 0.00326 | -0.0672 | 137.0552
2 | 0.4736 | 0.00448 | -0.0616 | 105.7143
2.5 | 0.5087 | 0.00521 | -0.0578 | 97.6392
3 | 0.5401 | 0.00598 | -0.0532 | 90.3177
3.5 | 0.5664 | 0.00669 | -0.0476 | 84.6637
4 | 0.5975 | 0.00739 | -0.043 | 80.8525
5 | 0.68 | 0.00833 | -0.0381 | 81.6327
5.5 | 0.7244 | 0.00869 | -0.0364 | 83.3602
6 | 0.7695 | 0.00905 | -0.0348 | 85.0276
6.5 | 0.8139 | 0.00943 | -0.0332 | 86.3097
7 | 0.857 | 0.00987 | -0.0313 | 86.8288
7.5 | 0.8994 | 0.01035 | -0.0294 | 86.8986
8 | 0.9421 | 0.01079 | -0.0275 | 87.3123
8.5 | 0.9828 | 0.01134 | -0.0253 | 86.6667
9 | 1.0242 | 0.01184 | -0.0233 | 86.5034
9.5 | 1.064 | 0.01235 | -0.0211 | 86.1538
10 | 1.1018 | 0.0129 | -0.0185 | 85.4109
10.5 | 1.1525 | 0.01377 | -0.019 | 83.6964
11 | 1.1986 | 0.01444 | -0.0185 | 83.0055
11.5 | 1.2368 | 0.01518 | -0.0164 | 81.4756
12 | 1.2749 | 0.01592 | -0.0144 | 80.0817
12.5 | 1.3104 | 0.0168 | -0.0121 | 78
13 | 1.3427 | 0.01796 | -0.0093 | 74.7606
13.5 | 1.3733 | 0.0192 | -0.0065 | 71.526
14 | 1.4077 | 0.02016 | -0.0044 | 69.8264
14.5 | 1.4379 | 0.0214 | -0.0018 | 67.1916
15 | 1.4668 | 0.02272 | 0.0008 | 64.5599
15.5 | 1.4959 | 0.02405 | 0.0032 | 62.1996
16 | 1.5201 | 0.02573 | 0.006 | 59.0789
16.5 | 1.5391 | 0.02785 | 0.0091 | 55.2639
17 | 1.5489 | 0.03078 | 0.0129 | 50.3216
17.5 | 1.5643 | 0.03333 | 0.0157 | 46.9337
18 | 1.5779 | 0.03615 | 0.0181 | 43.6487
18.5 | 1.5931 | 0.03892 | 0.0201 | 40.9327
19 | 1.5979 | 0.04289 | 0.0222 | 37.2558
19.5 | 1.6003 | 0.04735 | 0.0236 | 33.7973
20 | 1.6016 | 0.05228 | 0.0243 | 30.635

## 67. Re 4M Mach 0.10 (1)
BIGFOIL.COM POLAR EXPORT
NACA67-312 a=0.8
NACA67-312 a=0.8 |  |  |  | Cl Max: | 1.179 | at alpha= | 10.5 | deg
JavaFoil+Calcfoil stall+Eppler ext transition |  |  |  | L/D Max: | 184.382 | at alpha= | 2.5 | deg
Re: | 4000000 |  |  | Cd Min: | 0.00297 | at alpha= | 1.5 | deg
Mach: | 0.1 |  |  | Cl=0 at alpha= | -2.418 | deg
|  |  |  | @ Cl=0.1, Cd= | 0.0035715
|  |  |  | @ Cl=0.4, Cd= | 0.0031113
|  |  |  | @ Cl=0.6, Cd= | 0.0034053
alpha (deg) | Cl | Cd | Cm | Cl/Cd
-15 | -0.601 | 0.10752 | -0.016 | -5.589
-14.5 | -0.619 | 0.10151 | -0.016 | -6.096
-14 | -0.631 | 0.09652 | -0.017 | -6.536
-13.5 | -0.64 | 0.08994 | -0.017 | -7.121
-13 | -0.647 | 0.08551 | -0.018 | -7.561
-12.5 | -0.651 | 0.07891 | -0.019 | -8.252
-12 | -0.651 | 0.07375 | -0.02 | -8.825
-11.5 | -0.646 | 0.06985 | -0.021 | -9.254
-11 | -0.64 | 0.06148 | -0.024 | -10.408
-10.5 | -0.624 | 0.05784 | -0.025 | -10.797
-10 | -0.721 | 0.0118 | -0.041 | -61.131
-9.5 | -0.705 | 0.01017 | -0.042 | -69.314
-9 | -0.674 | 0.00963 | -0.043 | -69.986
-8.5 | -0.639 | 0.00927 | -0.045 | -68.951
-8 | -0.6 | 0.00886 | -0.046 | -67.704
-7.5 | -0.557 | 0.00774 | -0.047 | -72.058
-7 | -0.511 | 0.00744 | -0.048 | -68.773
-6.5 | -0.463 | 0.00718 | -0.049 | -64.464
-6 | -0.411 | 0.00738 | -0.05 | -55.736
-5.5 | -0.358 | 0.00713 | -0.051 | -50.209
-5 | -0.303 | 0.00686 | -0.052 | -44.091
-4.5 | -0.246 | 0.0065 | -0.053 | -37.825
-4 | -0.188 | 0.00634 | -0.054 | -29.633
-3.5 | -0.129 | 0.0065 | -0.055 | -19.861
-3 | -0.07 | 0.00637 | -0.056 | -10.938
-2.5 | -0.01 | 0.00611 | -0.057 | -1.589
-2 | 0.051 | 0.00585 | -0.058 | 8.642
-1.5 | 0.111 | 0.00306 | -0.059 | 36.266
-1 | 0.172 | 0.00304 | -0.06 | 56.536
-0.5 | 0.232 | 0.00303 | -0.061 | 76.732
0 | 0.292 | 0.00304 | -0.062 | 96.275
0.5 | 0.353 | 0.00308 | -0.063 | 114.585
1 | 0.413 | 0.00312 | -0.064 | 132.232
1.5 | 0.472 | 0.00297 | -0.065 | 158.962
2 | 0.531 | 0.00305 | -0.066 | 174.008
2.5 | 0.59 | 0.0032 | -0.067 | 184.382
3 | 0.647 | 0.00437 | -0.068 | 148.064
3.5 | 0.703 | 0.00574 | -0.069 | 122.384
4 | 0.758 | 0.00883 | -0.069 | 85.784
4.5 | 0.812 | 0.00916 | -0.07 | 88.649
5 | 0.865 | 0.00954 | -0.071 | 90.653
5.5 | 0.916 | 0.01003 | -0.072 | 91.327
6 | 0.965 | 0.01045 | -0.073 | 92.326
6.5 | 1.009 | 0.01089 | -0.074 | 92.615
7 | 1.049 | 0.01137 | -0.075 | 92.228
7.5 | 1.084 | 0.01187 | -0.076 | 91.319
8 | 1.114 | 0.01237 | -0.077 | 90.09
8.5 | 1.139 | 0.01298 | -0.078 | 87.739
9 | 1.158 | 0.01361 | -0.079 | 85.1
9.5 | 1.171 | 0.01425 | -0.079 | 82.197
10 | 1.178 | 0.01498 | -0.08 | 78.65
10.5 | 1.179 | 0.01575 | -0.081 | 74.82
11 | 1.173 | 0.01668 | -0.082 | 70.319
11.5 | 1.162 | 0.01752 | -0.083 | 66.312
12 | 1.143 | 0.01881 | -0.083 | 60.777
12.5 | 0.975 | 0.05925 | -0.065 | 16.459
13 | 0.923 | 0.07898 | -0.054 | 11.683
13.5 | 0.893 | 0.08781 | -0.051 | 10.167
14 | 0.855 | 0.09726 | -0.046 | 8.791
14.5 | 0.82 | 0.10293 | -0.047 | 7.971
15 | 0.783 | 0.10992 | -0.046 | 7.125
15.5 | 0.745 | 0.11772 | -0.044 | 6.328

## 68. Re 4M Mach 0.10 (2)
BIGFOIL.COM POLAR EXPORT
NACA67-312 a=0.8
NACA67-312 a=0.8 |  |  |  | Cl Max: | 1.578 | at alpha= | 18.5 | deg
XFOIL ncrit=9 |  |  |  | L/D Max: | 137.822 | at alpha= | 1.5 | deg
Re: | 4000000 |  |  | Cd Min: | 0.05915 | at alpha= | 20 | deg
Mach: | 0.1 |  |  | Cl=0 at alpha= | -2.7272 | deg
|  |  |  | @ Cl=0.1, Cd= | 0.0052326
|  |  |  | @ Cl=0.4, Cd= | 0.0030096
|  |  |  | @ Cl=0.6, Cd= | 0.007465
alpha (deg) | Cl | Cd | Cm | Cl/Cd
-17.5 | -1.1142 | 0.03858 | -0.1161 | -28.8802
-17 | -1.1209 | 0.03418 | -0.1149 | -32.794
-16.5 | -1.1258 | 0.03042 | -0.1122 | -37.0085
-16 | -1.1323 | 0.02705 | -0.1078 | -41.8595
-15.5 | -1.1106 | 0.02553 | -0.1051 | -43.5018
-15 | -1.106 | 0.02309 | -0.0999 | -47.8995
-14.5 | -1.0889 | 0.02152 | -0.0955 | -50.5994
-14 | -1.0635 | 0.02036 | -0.0917 | -52.2348
-13.5 | -1.0426 | 0.01902 | -0.0869 | -54.816
-13 | -1.0044 | 0.01876 | -0.0842 | -53.5394
-12.5 | -0.9857 | 0.01645 | -0.0792 | -59.921
-12 | -0.956 | 0.01451 | -0.0756 | -65.8856
-11.5 | -0.9135 | 0.01351 | -0.0739 | -67.6166
-11 | -0.8661 | 0.0129 | -0.0729 | -67.1395
-10.5 | -0.8194 | 0.01217 | -0.0718 | -67.3295
-10 | -0.7709 | 0.01157 | -0.0709 | -66.6292
-9.5 | -0.7219 | 0.01091 | -0.0701 | -66.1687
-9 | -0.6712 | 0.01038 | -0.0696 | -64.6628
-8.5 | -0.6209 | 0.00977 | -0.069 | -63.5517
-8 | -0.5692 | 0.00929 | -0.0687 | -61.2702
-7.5 | -0.517 | 0.00884 | -0.0684 | -58.4842
-7 | -0.4671 | 0.00815 | -0.0676 | -57.3129
-6.5 | -0.4151 | 0.00768 | -0.0672 | -54.0495
-6 | -0.3613 | 0.00738 | -0.0672 | -48.9566
-5.5 | -0.3066 | 0.0071 | -0.0674 | -43.1831
-5 | -0.2523 | 0.00677 | -0.0674 | -37.2674
-4.5 | -0.1975 | 0.00649 | -0.0676 | -30.4314
-4 | -0.1422 | 0.00626 | -0.0678 | -22.7157
-3.5 | -0.0864 | 0.00606 | -0.0682 | -14.2574
-3 | -0.0305 | 0.00586 | -0.0686 | -5.2048
-2.5 | 0.0254 | 0.00568 | -0.069 | 4.4718
-2 | 0.0803 | 0.00543 | -0.0692 | 14.7882
-1.5 | 0.1322 | 0.00491 | -0.0689 | 26.9246
-1 | 0.1833 | 0.0043 | -0.0685 | 42.6279
-0.5 | 0.2319 | 0.00352 | -0.0677 | 65.8807
0 | 0.2837 | 0.00299 | -0.0673 | 94.8829
0.5 | 0.3412 | 0.00298 | -0.0678 | 114.4966
1 | 0.3981 | 0.003 | -0.0683 | 132.7
1.5 | 0.4493 | 0.00326 | -0.0675 | 137.8221
2 | 0.4754 | 0.00449 | -0.0617 | 105.8797
3 | 0.5407 | 0.00599 | -0.053 | 90.2671
3.5 | 0.5652 | 0.00671 | -0.0468 | 84.2325
4 | 0.5969 | 0.00743 | -0.0423 | 80.3365
5 | 0.6802 | 0.00837 | -0.0375 | 81.2664
5.5 | 0.7246 | 0.00875 | -0.0357 | 82.8114
6 | 0.7702 | 0.00911 | -0.0341 | 84.5445
6.5 | 0.8146 | 0.0095 | -0.0324 | 85.7474
7 | 0.8582 | 0.00994 | -0.0305 | 86.338
7.5 | 0.901 | 0.01043 | -0.0285 | 86.3854
8 | 0.9435 | 0.0109 | -0.0265 | 86.5596
8.5 | 0.9845 | 0.01148 | -0.0242 | 85.7578
9 | 1.0263 | 0.01197 | -0.0222 | 85.7393
9.5 | 1.0662 | 0.01249 | -0.0198 | 85.3643
10 | 1.1044 | 0.01308 | -0.0171 | 84.4343
10.5 | 1.1575 | 0.01397 | -0.018 | 82.8561
11 | 1.202 | 0.01465 | -0.017 | 82.0478
11.5 | 1.2404 | 0.01544 | -0.0148 | 80.3368
12 | 1.2781 | 0.01624 | -0.0125 | 78.7007
12.5 | 1.3138 | 0.01719 | -0.01 | 76.4282
13 | 1.3417 | 0.01872 | -0.0065 | 71.672
13.5 | 1.3774 | 0.01965 | -0.0043 | 70.0967
14 | 1.4105 | 0.02075 | -0.0018 | 67.9759
14.5 | 1.4405 | 0.02209 | 0.001 | 65.2105
15 | 1.4686 | 0.02353 | 0.0038 | 62.4139
15.5 | 1.4951 | 0.02512 | 0.0066 | 59.5183
16 | 1.5174 | 0.02705 | 0.0097 | 56.0961
16.5 | 1.5278 | 0.02998 | 0.0137 | 50.9606
17 | 1.538 | 0.033 | 0.0172 | 46.6061
17.5 | 1.5546 | 0.03563 | 0.0197 | 43.6318
18 | 1.5668 | 0.03876 | 0.0221 | 40.4231
18.5 | 1.578 | 0.04216 | 0.024 | 37.4288
19 | 1.5769 | 0.04705 | 0.0258 | 33.5154
19.5 | 1.5715 | 0.05282 | 0.0267 | 29.752
20 | 1.5658 | 0.05915 | 0.0264 | 26.4717

## 69. Re 4M Mach 0.25 (1)
BIGFOIL.COM POLAR EXPORT
NACA67-312 a=0.8
NACA67-312 a=0.8 |  |  |  | Cl Max: | 1.134 | at alpha= | 9 | deg
JavaFoil+Calcfoil stall+Eppler ext transition |  |  |  | L/D Max: | 175.768 | at alpha= | 2 | deg
Re: | 4000000 |  |  | Cd Min: | 0.00295 | at alpha= | 1 | deg
Mach: | 0.25 |  |  | Cl=0 at alpha= | -2.4194 | deg
|  |  |  | @ Cl=0.1, Cd= | 0.0036255
|  |  |  | @ Cl=0.4, Cd= | 0.0030158
|  |  |  | @ Cl=0.6, Cd= | 0.10537
alpha (deg) | Cl | Cd | Cm | Cl/Cd
-14 | -0.426 | 0.10048 | -0.017 | -4.236
-13.5 | -0.466 | 0.09456 | -0.017 | -4.931
-13 | -0.502 | 0.08804 | -0.018 | -5.7
-12.5 | -0.531 | 0.08455 | -0.018 | -6.286
-12 | -0.555 | 0.07841 | -0.019 | -7.078
-11.5 | -0.572 | 0.075 | -0.019 | -7.621
-11 | -0.577 | 0.06932 | -0.02 | -8.318
-10.5 | -0.575 | 0.06495 | -0.021 | -8.857
-10 | -0.569 | 0.05986 | -0.023 | -9.501
-9.5 | -0.562 | 0.05191 | -0.027 | -10.824
-9 | -0.653 | 0.01064 | -0.044 | -61.372
-8.5 | -0.63 | 0.00971 | -0.046 | -64.898
-8 | -0.598 | 0.00921 | -0.047 | -64.87
-7.5 | -0.559 | 0.0088 | -0.048 | -63.544
-7 | -0.516 | 0.00714 | -0.049 | -72.306
-6.5 | -0.469 | 0.00739 | -0.05 | -63.52
-6 | -0.419 | 0.00708 | -0.051 | -59.13
-5.5 | -0.365 | 0.00728 | -0.052 | -50.177
-5 | -0.309 | 0.007 | -0.053 | -44.179
-4.5 | -0.252 | 0.00667 | -0.054 | -37.776
-4 | -0.193 | 0.00639 | -0.055 | -30.171
-3.5 | -0.132 | 0.00624 | -0.056 | -21.218
-3 | -0.072 | 0.00603 | -0.058 | -11.869
-2.5 | -0.01 | 0.00586 | -0.059 | -1.702
-2 | 0.052 | 0.00553 | -0.06 | 9.382
-1.5 | 0.114 | 0.00307 | -0.061 | 37.076
-1 | 0.176 | 0.00308 | -0.062 | 57.316
-0.5 | 0.239 | 0.00305 | -0.063 | 78.192
0 | 0.3 | 0.00307 | -0.064 | 97.716
0.5 | 0.362 | 0.00312 | -0.065 | 116.009
1 | 0.424 | 0.00295 | -0.066 | 143.623
1.5 | 0.485 | 0.00299 | -0.067 | 162.312
2 | 0.545 | 0.0031 | -0.068 | 175.768
2.5 | 0.605 | 0.00393 | -0.069 | 154.162
3 | 0.664 | 0.00456 | -0.07 | 145.549
3.5 | 0.721 | 0.00596 | -0.07 | 120.884
4 | 0.777 | 0.00909 | -0.071 | 85.485
4.5 | 0.832 | 0.00944 | -0.072 | 88.113
5 | 0.885 | 0.00984 | -0.073 | 90.011
5.5 | 0.936 | 0.01038 | -0.074 | 90.198
6 | 0.985 | 0.01084 | -0.075 | 90.872
6.5 | 1.026 | 0.01137 | -0.076 | 90.296
7 | 1.063 | 0.01188 | -0.077 | 89.425
7.5 | 1.092 | 0.01243 | -0.078 | 87.878
8 | 1.115 | 0.013 | -0.079 | 85.74
8.5 | 1.129 | 0.01375 | -0.08 | 82.138
9 | 1.134 | 0.01445 | -0.081 | 78.501
9.5 | 1.13 | 0.01527 | -0.082 | 73.998
10 | 1.115 | 0.01622 | -0.082 | 68.742
10.5 | 1.089 | 0.01729 | -0.083 | 62.995
11 | 1.047 | 0.01937 | -0.083 | 54.036
11.5 | 0.836 | 0.07529 | -0.046 | 11.103
12 | 0.792 | 0.08012 | -0.046 | 9.887
12.5 | 0.741 | 0.08702 | -0.044 | 8.51
13 | 0.683 | 0.09657 | -0.042 | 7.071
13.5 | 0.622 | 0.09983 | -0.043 | 6.229
14 | 0.545 | 0.10537 | -0.044 | 5.174

## 70. Re 4M Mach 0.25 (2)
BIGFOIL.COM POLAR EXPORT
NACA67-312 a=0.8
NACA67-312 a=0.8 |  |  |  | Cl Max: | 1.4333 | at alpha= | 15 | deg
XFOIL ncrit=9 |  |  |  | L/D Max: | 141.22 | at alpha= | 1.5 | deg
Re: | 4000000 |  |  | Cd Min: | 0.18994 | at alpha= | 20 | deg
Mach: | 0.25 |  |  | Cl=0 at alpha= | -2.7452 | deg
|  |  |  | @ Cl=0.1, Cd= | 0.0053924
|  |  |  | @ Cl=0.4, Cd= | 0.0030264
|  |  |  | @ Cl=0.6, Cd= | 0.007733
alpha (deg) | Cl | Cd | Cm | Cl/Cd
-16.5 | -0.4274 | 0.15727 | -0.06 | -2.7176
-16 | -0.4167 | 0.14943 | -0.0643 | -2.7886
-15.5 | -0.405 | 0.14198 | -0.0684 | -2.8525
-15 | -0.3869 | 0.13656 | -0.0718 | -2.8332
-14.5 | -0.385 | 0.12657 | -0.0765 | -3.0418
-14 | -0.4207 | 0.10834 | -0.0843 | -3.8831
-12.5 | -0.8292 | 0.02941 | -0.1134 | -28.1945
-12 | -0.8866 | 0.02304 | -0.1009 | -38.4809
-11.5 | -0.8951 | 0.01911 | -0.0917 | -46.8394
-11 | -0.8653 | 0.01692 | -0.0873 | -51.1407
-10.5 | -0.8289 | 0.01504 | -0.0837 | -55.113
-10 | -0.7832 | 0.01386 | -0.0814 | -56.5079
-9.5 | -0.7366 | 0.01259 | -0.0792 | -58.5068
-9 | -0.6861 | 0.01168 | -0.0776 | -58.7414
-8.5 | -0.6358 | 0.01072 | -0.0761 | -59.3097
-8 | -0.5831 | 0.01002 | -0.0749 | -58.1936
-7.5 | -0.5297 | 0.0094 | -0.074 | -56.3511
-7 | -0.4773 | 0.00872 | -0.0729 | -54.7362
-6.5 | -0.4257 | 0.00799 | -0.0717 | -53.2791
-6 | -0.3704 | 0.00757 | -0.0712 | -48.93
-5.5 | -0.3141 | 0.00723 | -0.071 | -43.444
-5 | -0.2576 | 0.00692 | -0.0709 | -37.2254
-4.5 | -0.2013 | 0.0066 | -0.0707 | -30.5
-4 | -0.1444 | 0.00633 | -0.0708 | -22.812
-3.5 | -0.0871 | 0.00611 | -0.071 | -14.2553
-3 | -0.0294 | 0.00592 | -0.0713 | -4.9662
-2.5 | 0.0283 | 0.00575 | -0.0716 | 4.9217
-2 | 0.0851 | 0.00554 | -0.0718 | 15.361
-1.5 | 0.1386 | 0.00501 | -0.0715 | 27.6647
-1 | 0.1908 | 0.00439 | -0.071 | 43.4624
-0.5 | 0.2402 | 0.0036 | -0.07 | 66.7222
0 | 0.2927 | 0.00302 | -0.0694 | 96.9205
0.5 | 0.3519 | 0.00301 | -0.0699 | 116.9103
1 | 0.4106 | 0.00303 | -0.0704 | 135.5116
1.5 | 0.4632 | 0.00328 | -0.0695 | 141.2195
2 | 0.4852 | 0.00455 | -0.0624 | 106.6374
2.5 | 0.5163 | 0.00532 | -0.0573 | 97.0489
3 | 0.5378 | 0.00603 | -0.0501 | 89.1874
3.5 | 0.5609 | 0.00689 | -0.0434 | 81.4078
4 | 0.5945 | 0.00765 | -0.039 | 77.7124
4.5 | 0.6349 | 0.00826 | -0.036 | 76.8644
5 | 0.6809 | 0.00865 | -0.034 | 78.7168
5.5 | 0.7271 | 0.00904 | -0.032 | 80.4314
6 | 0.7737 | 0.00948 | -0.0301 | 81.6139
6.5 | 0.8192 | 0.00993 | -0.0281 | 82.4975
7 | 0.8645 | 0.01042 | -0.0259 | 82.9655
7.5 | 0.9094 | 0.01092 | -0.0237 | 83.2784
8 | 0.9523 | 0.01152 | -0.0211 | 82.6649
8.5 | 0.9956 | 0.01212 | -0.0186 | 82.1452
9 | 1.0382 | 0.01272 | -0.0159 | 81.6195
9.5 | 1.0786 | 0.01339 | -0.0128 | 80.5527
10 | 1.1165 | 0.01426 | -0.0093 | 78.2959
10.5 | 1.1825 | 0.01525 | -0.0119 | 77.541
11 | 1.219 | 0.0161 | -0.0082 | 75.7143
11.5 | 1.2562 | 0.01724 | -0.0048 | 72.8654
12 | 1.2891 | 0.01869 | -0.001 | 68.9727
12.5 | 1.3253 | 0.01993 | 0.0023 | 66.4977
13 | 1.3529 | 0.02182 | 0.0065 | 62.0027
13.5 | 1.3833 | 0.02347 | 0.0103 | 58.9391
14 | 1.411 | 0.02538 | 0.0141 | 55.595
14.5 | 1.4248 | 0.02834 | 0.019 | 50.2752
15 | 1.4333 | 0.03181 | 0.0238 | 45.0582
15.5 | 1.4217 | 0.03708 | 0.029 | 38.3414
16 | 1.4182 | 0.04204 | 0.0326 | 33.7345
16.5 | 1.3919 | 0.04974 | 0.0351 | 27.9835
17 | 1.3503 | 0.06041 | 0.0346 | 22.3523
17.5 | 1.3184 | 0.07171 | 0.0308 | 18.3852
18 | 1.2804 | 0.08596 | 0.0232 | 14.8953
18.5 | 1.2344 | 0.10385 | 0.0118 | 11.8864
19 | 1.1016 | 0.14066 | -0.0113 | 7.8317
19.5 | 1.029 | 0.16576 | -0.0269 | 6.2078
20 | 0.9716 | 0.18994 | -0.0417 | 5.1153

## 71. Re 4M Mach 0.50 (1)
BIGFOIL.COM POLAR EXPORT
NACA67-312 a=0.8
NACA67-312 a=0.8 |  |  |  | Cl Max: | 1.203 | at alpha= | 20 | deg
JavaFoil+Calcfoil stall+Eppler ext transition |  |  |  | L/D Max: | 165.445 | at alpha= | 2 | deg
Re: | 4000000 |  |  | Cd Min: | 0.00276 | at alpha= | -0.5 | deg
Mach: | 0.5 |  |  | Cl=0 at alpha= | -2.4203 | deg
|  |  |  | @ Cl=0.1, Cd= | 0.004013
|  |  |  | @ Cl=0.4, Cd= | 0.0033271
|  |  |  | @ Cl=0.6, Cd= | 0.003647
alpha (deg) | Cl | Cd | Cm | Cl/Cd
-20 | -0.956 | 0.16239 | -0.015 | -5.884
-19.5 | -0.931 | 0.15885 | -0.016 | -5.861
-19 | -0.903 | 0.15268 | -0.016 | -5.915
-18.5 | -0.875 | 0.14877 | -0.016 | -5.878
-18 | -0.848 | 0.14341 | -0.017 | -5.911
-17.5 | -0.821 | 0.1368 | -0.017 | -6.003
-17 | -0.795 | 0.13593 | -0.018 | -5.846
-16.5 | -0.769 | 0.13159 | -0.019 | -5.841
-16 | -0.74 | 0.12701 | -0.019 | -5.83
-15.5 | -0.713 | 0.12228 | -0.019 | -5.827
-15 | -0.686 | 0.11747 | -0.019 | -5.84
-14.5 | -0.659 | 0.10878 | -0.02 | -6.06
-14 | -0.632 | 0.1079 | -0.02 | -5.861
-13.5 | -0.605 | 0.10478 | -0.021 | -5.779
-13 | -0.577 | 0.09735 | -0.02 | -5.931
-12.5 | -0.55 | 0.08777 | -0.021 | -6.271
-12 | -0.524 | 0.08143 | -0.022 | -6.429
-11.5 | -0.497 | 0.07482 | -0.022 | -6.637
-11 | -0.47 | 0.06896 | -0.024 | -6.816
-10.5 | -0.442 | 0.08233 | -0.023 | -5.366
-10 | -0.414 | 0.07129 | -0.023 | -5.812
-9.5 | -0.387 | 0.06356 | -0.024 | -6.095
-9 | -0.36 | 0.05807 | -0.025 | -6.204
-8.5 | -0.333 | 0.05332 | -0.025 | -6.248
-8 | -0.305 | 0.05596 | -0.024 | -5.451
-7.5 | -0.278 | 0.0501 | -0.026 | -5.554
-7 | -0.252 | 0.04343 | -0.03 | -5.813
-6.5 | -0.345 | 0.04189 | -0.029 | -8.243
-6 | -0.42 | 0.0088 | -0.057 | -47.789
-5.5 | -0.384 | 0.00832 | -0.058 | -46.124
-5 | -0.333 | 0.00777 | -0.059 | -42.861
-4.5 | -0.275 | 0.00617 | -0.061 | -44.608
-4 | -0.212 | 0.00631 | -0.062 | -33.655
-3.5 | -0.147 | 0.00602 | -0.063 | -24.387
-3 | -0.08 | 0.00562 | -0.064 | -14.152
-2.5 | -0.011 | 0.00582 | -0.065 | -1.908
-2 | 0.058 | 0.00562 | -0.066 | 10.305
-1.5 | 0.127 | 0.00298 | -0.068 | 42.727
-1 | 0.197 | 0.00278 | -0.069 | 70.981
-0.5 | 0.267 | 0.00276 | -0.07 | 96.734
0 | 0.335 | 0.00328 | -0.071 | 102.16
0.5 | 0.404 | 0.00333 | -0.072 | 121.375
1 | 0.473 | 0.00337 | -0.073 | 140.28
1.5 | 0.54 | 0.00345 | -0.074 | 156.63
2 | 0.607 | 0.00367 | -0.076 | 165.445
2.5 | 0.673 | 0.00433 | -0.076 | 155.376
3 | 0.737 | 0.00558 | -0.077 | 132.133
3.5 | 0.798 | 0.00977 | -0.078 | 81.687
4 | 0.858 | 0.01023 | -0.079 | 83.873
4.5 | 0.915 | 0.01078 | -0.081 | 84.853
5 | 0.965 | 0.01151 | -0.082 | 83.843
5.5 | 1.008 | 0.01217 | -0.083 | 82.797
6 | 1.038 | 0.01294 | -0.084 | 80.181
6.5 | 1.03 | 0.01387 | -0.085 | 74.243
7 | 0.923 | 0.01506 | -0.086 | 61.263
7.5 | 0.658 | 0.01574 | -0.087 | 41.804
8 | 0.568 | 0.05294 | -0.046 | 10.732
8.5 | 0.593 | 0.05993 | -0.042 | 9.89
9 | 0.622 | 0.05761 | -0.048 | 10.797
9.5 | 0.647 | 0.06402 | -0.045 | 10.103
10 | 0.673 | 0.072 | -0.045 | 9.346
10.5 | 0.702 | 0.07004 | -0.049 | 10.02
11 | 0.727 | 0.07354 | -0.048 | 9.885
11.5 | 0.753 | 0.08049 | -0.048 | 9.357
12 | 0.779 | 0.08897 | -0.048 | 8.758
12.5 | 0.807 | 0.09897 | -0.051 | 8.153
13 | 0.833 | 0.09945 | -0.051 | 8.378
13.5 | 0.859 | 0.10456 | -0.052 | 8.218
14 | 0.885 | 0.10828 | -0.052 | 8.176
14.5 | 0.913 | 0.11311 | -0.055 | 8.075
15 | 0.941 | 0.11959 | -0.057 | 7.866
15.5 | 0.965 | 0.12016 | -0.057 | 8.034
16 | 0.992 | 0.12568 | -0.058 | 7.891
16.5 | 1.019 | 0.12967 | -0.059 | 7.855
17 | 1.049 | 0.13508 | -0.064 | 7.768
17.5 | 1.072 | 0.14002 | -0.062 | 7.653
18 | 1.098 | 0.14193 | -0.063 | 7.734
18.5 | 1.124 | 0.14535 | -0.064 | 7.733
19 | 1.154 | 0.15316 | -0.068 | 7.537
19.5 | 1.182 | 0.16334 | -0.069 | 7.234
20 | 1.203 | 0.16249 | -0.068 | 7.402

## 72. Re 4M Mach 0.50 (2)
BIGFOIL.COM POLAR EXPORT
NACA67-312 a=0.8
NACA67-312 a=0.8 |  |  |  | Cl Max: | 1.0603 | at alpha= | 9.5 | deg
XFOIL ncrit=9 |  |  |  | L/D Max: | 155.982 | at alpha= | 1.5 | deg
Re: | 4000000 |  |  | Cd Min: | 0.23154 | at alpha= | -20 | deg
Mach: | 0.5 |  |  | Cl=0 at alpha= | -2.8297 | deg
|  |  |  | @ Cl=0.1, Cd= | 0.0058249
|  |  |  | @ Cl=0.4, Cd= | 0.0031701
|  |  |  | @ Cl=0.6, Cd= | 0.0090671
alpha (deg) | Cl | Cd | Cm | Cl/Cd
-20 | -0.5444 | 0.23154 | -0.032 | -2.3512
-19.5 | -0.5251 | 0.22316 | -0.0367 | -2.353
-19 | -0.5021 | 0.21706 | -0.0414 | -2.3132
-18.5 | -0.4829 | 0.20891 | -0.0459 | -2.3115
-18 | -0.4639 | 0.20091 | -0.0503 | -2.309
-17.5 | -0.4458 | 0.19249 | -0.0548 | -2.316
-17 | -0.4301 | 0.18299 | -0.0595 | -2.3504
-16.5 | -0.4099 | 0.1758 | -0.0639 | -2.3316
-16 | -0.3909 | 0.16827 | -0.0683 | -2.3231
-15.5 | -0.3728 | 0.1606 | -0.0726 | -2.3213
-15 | -0.3602 | 0.15132 | -0.0771 | -2.3804
-14.5 | -0.3405 | 0.14446 | -0.0814 | -2.3571
-14 | -0.3242 | 0.13675 | -0.0857 | -2.3707
-13.5 | -0.3109 | 0.12838 | -0.0902 | -2.4217
-13 | -0.3014 | 0.11936 | -0.0947 | -2.5251
-12.5 | -0.2937 | 0.11069 | -0.0992 | -2.6534
-12 | -0.2799 | 0.10382 | -0.103 | -2.696
-11.5 | -0.2727 | 0.09582 | -0.1072 | -2.846
-11 | -0.2694 | 0.08733 | -0.1116 | -3.0849
-10.5 | -0.2708 | 0.07861 | -0.1161 | -3.4449
-10 | -0.2779 | 0.06948 | -0.1209 | -3.9997
-9.5 | -0.2983 | 0.05856 | -0.1276 | -5.0939
-9 | -0.3347 | 0.04648 | -0.1362 | -7.2009
-8.5 | -0.3731 | 0.03908 | -0.134 | -9.5471
-8 | -0.4148 | 0.03328 | -0.1247 | -12.4639
-7.5 | -0.4463 | 0.0261 | -0.115 | -17.0996
-7 | -0.4629 | 0.01829 | -0.1052 | -25.3089
-6.5 | -0.4462 | 0.01211 | -0.0979 | -36.8456
-6 | -0.3946 | 0.00963 | -0.0939 | -40.9761
-5.5 | -0.3376 | 0.00837 | -0.0906 | -40.3345
-5 | -0.2767 | 0.00765 | -0.0882 | -36.1699
-4.5 | -0.2139 | 0.00716 | -0.0865 | -29.8743
-4 | -0.151 | 0.00674 | -0.0852 | -22.4036
-3.5 | -0.0869 | 0.00646 | -0.0844 | -13.452
-3 | -0.0221 | 0.00623 | -0.0841 | -3.5474
-2.5 | 0.0428 | 0.00601 | -0.0839 | 7.1215
-2 | 0.1077 | 0.0058 | -0.084 | 18.569
-1.5 | 0.1689 | 0.00541 | -0.0835 | 31.22
-1 | 0.2257 | 0.00479 | -0.0823 | 47.119
-0.5 | 0.2782 | 0.00397 | -0.0805 | 70.0756
0 | 0.3324 | 0.00318 | -0.0788 | 104.5283
0.5 | 0.3991 | 0.00317 | -0.0792 | 125.8991
1 | 0.4654 | 0.00318 | -0.0794 | 146.3522
1.5 | 0.5241 | 0.00336 | -0.078 | 155.9821
2 | 0.5114 | 0.00467 | -0.0617 | 109.5075
2.5 | 0.5121 | 0.00575 | -0.0487 | 89.0609
3 | 0.5292 | 0.00683 | -0.0395 | 77.4817
3.5 | 0.5548 | 0.00793 | -0.0322 | 69.9622
4 | 0.5903 | 0.00891 | -0.0268 | 66.2514
4.5 | 0.636 | 0.00965 | -0.0231 | 65.9067
5.5 | 0.7419 | 0.01071 | -0.0177 | 69.2717
6 | 0.7936 | 0.01135 | -0.0145 | 69.9207
6.5 | 0.8457 | 0.01206 | -0.0111 | 70.1244
7 | 0.8961 | 0.01284 | -0.0071 | 69.7897
7.5 | 0.9452 | 0.01378 | -0.0027 | 68.5922
8.5 | 1.0266 | 0.01679 | 0.0094 | 61.1435
9 | 1.0533 | 0.0197 | 0.0172 | 53.467
9.5 | 1.0603 | 0.02498 | 0.0257 | 42.446
10 | 1.0316 | 0.03346 | 0.0333 | 30.8308
10.5 | 0.9938 | 0.04177 | 0.0392 | 23.7922
11 | 0.9507 | 0.05104 | 0.0422 | 18.6266
11.5 | 0.9116 | 0.06172 | 0.0404 | 14.7699
12 | 0.8767 | 0.07478 | 0.0333 | 11.7237
12.5 | 0.8504 | 0.09081 | 0.022 | 9.3646
13 | 0.8236 | 0.10789 | 0.0112 | 7.6337
13.5 | 0.8074 | 0.12168 | 0.003 | 6.6354
14 | 0.8003 | 0.13403 | -0.0042 | 5.9711
14.5 | 0.7931 | 0.14691 | -0.0117 | 5.3985

## 73. Re 5M Mach 0.00 (1)
BIGFOIL.COM POLAR EXPORT
NACA67-312 a=0.8
NACA67-312 a=0.8 |  |  |  | Cl Max: | 1.19 | at alpha= | 10.5 | deg
JavaFoil+Calcfoil stall+Eppler ext transition |  |  |  | L/D Max: | 156.145 | at alpha= | 2 | deg
Re: | 5000000 |  |  | Cd Min: | 0.00294 | at alpha= | 0 | deg
Mach: | 0 |  |  | Cl=0 at alpha= | -2.4167 | deg
|  |  |  | @ Cl=0.1, Cd= | 0.00375
|  |  |  | @ Cl=0.4, Cd= | 0.0029845
|  |  |  | @ Cl=0.6, Cd= | 0.0047386
alpha (deg) | Cl | Cd | Cm | Cl/Cd
-15.5 | -0.614 | 0.1077 | -0.016 | -5.704
-15 | -0.632 | 0.10276 | -0.016 | -6.149
-14.5 | -0.646 | 0.09875 | -0.016 | -6.537
-14 | -0.654 | 0.0941 | -0.017 | -6.955
-13.5 | -0.661 | 0.08698 | -0.018 | -7.605
-13 | -0.665 | 0.0831 | -0.019 | -7.997
-12.5 | -0.667 | 0.07567 | -0.02 | -8.811
-12 | -0.666 | 0.06992 | -0.022 | -9.52
-11.5 | -0.658 | 0.06646 | -0.022 | -9.903
-11 | -0.65 | 0.05864 | -0.025 | -11.086
-10.5 | -0.753 | 0.01151 | -0.04 | -65.452
-10 | -0.735 | 0.01031 | -0.041 | -71.342
-9.5 | -0.709 | 0.00964 | -0.042 | -73.532
-9 | -0.677 | 0.00918 | -0.043 | -73.73
-8.5 | -0.64 | 0.00882 | -0.044 | -72.566
-8 | -0.6 | 0.00771 | -0.045 | -77.827
-7.5 | -0.557 | 0.00738 | -0.046 | -75.458
-7 | -0.511 | 0.00762 | -0.048 | -66.998
-6.5 | -0.461 | 0.00739 | -0.049 | -62.438
-6 | -0.41 | 0.00704 | -0.05 | -58.21
-5.5 | -0.356 | 0.00679 | -0.051 | -52.505
-5 | -0.301 | 0.00655 | -0.052 | -45.995
-4.5 | -0.245 | 0.00631 | -0.053 | -38.814
-4 | -0.187 | 0.00606 | -0.054 | -30.864
-3.5 | -0.129 | 0.00628 | -0.055 | -20.457
-3 | -0.069 | 0.00607 | -0.056 | -11.425
-2.5 | -0.01 | 0.00587 | -0.057 | -1.647
-2 | 0.05 | 0.00575 | -0.058 | 8.741
-1.5 | 0.11 | 0.00335 | -0.059 | 32.949
-1 | 0.171 | 0.00311 | -0.06 | 54.991
-0.5 | 0.231 | 0.00295 | -0.061 | 78.255
0 | 0.291 | 0.00294 | -0.062 | 98.803
0.5 | 0.351 | 0.00296 | -0.063 | 118.434
1 | 0.411 | 0.00299 | -0.064 | 137.473
1.5 | 0.47 | 0.00315 | -0.065 | 148.946
2 | 0.528 | 0.00338 | -0.066 | 156.145
2.5 | 0.586 | 0.00452 | -0.067 | 129.701
3 | 0.643 | 0.00541 | -0.067 | 118.961
3.5 | 0.7 | 0.00636 | -0.068 | 110.062
4 | 0.755 | 0.00844 | -0.069 | 89.386
4.5 | 0.809 | 0.00878 | -0.07 | 92.162
5 | 0.862 | 0.00913 | -0.071 | 94.377
5.5 | 0.913 | 0.00959 | -0.072 | 95.184
6 | 0.962 | 0.00997 | -0.073 | 96.451
6.5 | 1.006 | 0.01041 | -0.074 | 96.695
7 | 1.046 | 0.01085 | -0.075 | 96.431
7.5 | 1.082 | 0.01131 | -0.076 | 95.731
8 | 1.114 | 0.01178 | -0.077 | 94.542
8.5 | 1.14 | 0.01235 | -0.077 | 92.292
9 | 1.161 | 0.01295 | -0.078 | 89.674
9.5 | 1.176 | 0.0135 | -0.079 | 87.147
10 | 1.186 | 0.01417 | -0.08 | 83.671
10.5 | 1.19 | 0.01493 | -0.081 | 79.7
11 | 1.188 | 0.01577 | -0.082 | 75.333
11.5 | 1.181 | 0.01651 | -0.082 | 71.513
12 | 1.168 | 0.01755 | -0.083 | 66.55
12.5 | 1.148 | 0.01904 | -0.083 | 60.299
13 | 1.1 | 0.02494 | -0.082 | 44.109
13.5 | 0.925 | 0.08511 | -0.053 | 10.873
14 | 0.893 | 0.09277 | -0.05 | 9.629
14.5 | 0.865 | 0.09602 | -0.052 | 9.005
15 | 0.829 | 0.10538 | -0.049 | 7.863
15.5 | 0.794 | 0.11431 | -0.047 | 6.947

## 74. Re 5M Mach 0.00 (2)
BIGFOIL.COM POLAR EXPORT
NACA67-312 a=0.8
NACA67-312 a=0.8 |  |  |  | Cl Max: | 1.6503 | at alpha= | 20 | deg
XFOIL ncrit=9 |  |  |  | L/D Max: | 138.497 | at alpha= | 1 | deg
Re: | 5000000 |  |  | Cd Min: | 0.04687 | at alpha= | 20 | deg
Mach: | 0 |  |  | Cl=0 at alpha= | -2.7094 | deg
|  |  |  | @ Cl=0.1, Cd= | 0.0050083
|  |  |  | @ Cl=0.4, Cd= | 0.0029621
|  |  |  | @ Cl=0.6, Cd= | 0.0071596
alpha (deg) | Cl | Cd | Cm | Cl/Cd
-20 | -1.2727 | 0.04437 | -0.1119 | -28.6838
-19.5 | -1.297 | 0.0374 | -0.113 | -34.6791
-19 | -1.3003 | 0.03333 | -0.112 | -39.0129
-18.5 | -1.3136 | 0.02909 | -0.1089 | -45.1564
-18 | -1.299 | 0.02704 | -0.1066 | -48.0399
-17.5 | -1.2904 | 0.02475 | -0.1032 | -52.1374
-17 | -1.2716 | 0.02321 | -0.1002 | -54.7867
-16.5 | -1.2517 | 0.02173 | -0.0969 | -57.6024
-16 | -1.2335 | 0.02022 | -0.0929 | -61.004
-15.5 | -1.2056 | 0.01931 | -0.0898 | -62.434
-15 | -1.1808 | 0.01816 | -0.0861 | -65.022
-14.5 | -1.1553 | 0.01712 | -0.082 | -67.4825
-13 | -1.0457 | 0.01503 | -0.0746 | -69.5742
-12.5 | -0.9997 | 0.01461 | -0.0737 | -68.4257
-12 | -0.9563 | 0.01386 | -0.0724 | -68.9971
-11.5 | -0.9223 | 0.0121 | -0.0695 | -76.2231
-11 | -0.8754 | 0.01148 | -0.0686 | -76.2544
-10.5 | -0.8269 | 0.0109 | -0.068 | -75.8624
-10 | -0.7775 | 0.01037 | -0.0675 | -74.9759
-9.5 | -0.7277 | 0.00983 | -0.067 | -74.0285
-9 | -0.6768 | 0.00936 | -0.0667 | -72.3077
-8.5 | -0.626 | 0.00887 | -0.0663 | -70.575
-8 | -0.5743 | 0.00847 | -0.0661 | -67.804
-7.5 | -0.5219 | 0.00811 | -0.066 | -64.3527
-7 | -0.4689 | 0.00774 | -0.066 | -60.5814
-6.5 | -0.4166 | 0.00728 | -0.0658 | -57.2253
-6 | -0.3629 | 0.00695 | -0.0658 | -52.2158
-5.5 | -0.3084 | 0.00668 | -0.066 | -46.1677
-5 | -0.2536 | 0.00643 | -0.0663 | -39.4401
-4.5 | -0.199 | 0.00616 | -0.0665 | -32.3052
-4 | -0.1439 | 0.00594 | -0.0668 | -24.2256
-3.5 | -0.0886 | 0.00575 | -0.0672 | -15.4087
-3 | -0.0326 | 0.00561 | -0.0677 | -5.8111
-2.5 | 0.0235 | 0.00542 | -0.0681 | 4.3358
-2 | 0.0791 | 0.00519 | -0.0686 | 15.2408
-1.5 | 0.132 | 0.00473 | -0.0685 | 27.907
-1 | 0.184 | 0.00429 | -0.0683 | 42.8904
-0.5 | 0.2357 | 0.00372 | -0.0681 | 63.3602
0 | 0.2846 | 0.00297 | -0.0673 | 95.8249
0.5 | 0.3401 | 0.00277 | -0.0676 | 122.7798
1 | 0.3961 | 0.00286 | -0.068 | 138.4965
1.5 | 0.432 | 0.0038 | -0.0642 | 113.6842
2 | 0.4641 | 0.00473 | -0.0598 | 98.1184
2.5 | 0.5026 | 0.00535 | -0.0567 | 93.9439
3 | 0.538 | 0.00604 | -0.053 | 89.0728
4 | 0.6039 | 0.00723 | -0.0444 | 83.527
4.5 | 0.6453 | 0.00765 | -0.0419 | 84.3529
5 | 0.6896 | 0.00801 | -0.0401 | 86.0924
5.5 | 0.7349 | 0.00834 | -0.0385 | 88.1175
6 | 0.7791 | 0.00871 | -0.0367 | 89.4489
6.5 | 0.8236 | 0.00908 | -0.0351 | 90.7048
7 | 0.8676 | 0.0095 | -0.0334 | 91.3263
7.5 | 0.9106 | 0.00992 | -0.0315 | 91.7944
8 | 0.9531 | 0.0104 | -0.0296 | 91.6442
8.5 | 0.9955 | 0.01086 | -0.0277 | 91.6667
9 | 1.0375 | 0.01132 | -0.0258 | 91.6519
9.5 | 1.0786 | 0.01182 | -0.0238 | 91.2521
10 | 1.1157 | 0.01249 | -0.0211 | 89.3275
10.5 | 1.1537 | 0.01301 | -0.0186 | 88.6779
11 | 1.208 | 0.01363 | -0.0198 | 88.628
13 | 1.3558 | 0.01713 | -0.0112 | 79.1477
13.5 | 1.3915 | 0.01798 | -0.0091 | 77.3915
14 | 1.4257 | 0.01894 | -0.0068 | 75.2746
14.5 | 1.4568 | 0.02009 | -0.0043 | 72.5137
15 | 1.4872 | 0.0213 | -0.0018 | 69.8216
15.5 | 1.5131 | 0.0228 | 0.0012 | 66.364
16 | 1.5375 | 0.02445 | 0.0041 | 62.8834
16.5 | 1.555 | 0.02664 | 0.0076 | 58.3709
17 | 1.5777 | 0.02847 | 0.0102 | 55.4162
17.5 | 1.5984 | 0.03048 | 0.0128 | 52.4409
18 | 1.6151 | 0.03291 | 0.0154 | 49.0763
18.5 | 1.6309 | 0.0355 | 0.0177 | 45.9408
19 | 1.6402 | 0.03879 | 0.02 | 42.2841
19.5 | 1.6461 | 0.04262 | 0.022 | 38.6227
20 | 1.6503 | 0.04687 | 0.0234 | 35.2102

## 75. Re 5M Mach 0.10 (1)
BIGFOIL.COM POLAR EXPORT
NACA67-312 a=0.8
NACA67-312 a=0.8 |  |  |  | Cl Max: | 1.18 | at alpha= | 10.5 | deg
JavaFoil+Calcfoil stall+Eppler ext transition |  |  |  | L/D Max: | 156.724 | at alpha= | 2 | deg
Re: | 5000000 |  |  | Cd Min: | 0.00294 | at alpha= | -1 | deg
Mach: | 0.1 |  |  | Cl=0 at alpha= | -2.418 | deg
|  |  |  | @ Cl=0.1, Cd= | 0.0037882
|  |  |  | @ Cl=0.4, Cd= | 0.0030135
|  |  |  | @ Cl=0.6, Cd= | 0.0047421
alpha (deg) | Cl | Cd | Cm | Cl/Cd
-15 | -0.601 | 0.10582 | -0.016 | -5.683
-14.5 | -0.62 | 0.1001 | -0.017 | -6.189
-14 | -0.631 | 0.0945 | -0.017 | -6.682
-13.5 | -0.641 | 0.08783 | -0.018 | -7.303
-13 | -0.648 | 0.08426 | -0.018 | -7.684
-12.5 | -0.652 | 0.07691 | -0.02 | -8.483
-12 | -0.653 | 0.07166 | -0.021 | -9.109
-11.5 | -0.648 | 0.06783 | -0.022 | -9.559
-11 | -0.653 | 0.05279 | -0.028 | -12.367
-10.5 | -0.649 | 0.04279 | -0.031 | -15.166
-10 | -0.73 | 0.01055 | -0.041 | -69.162
-9.5 | -0.706 | 0.00973 | -0.042 | -72.58
-9 | -0.675 | 0.00927 | -0.044 | -72.791
-8.5 | -0.64 | 0.00891 | -0.045 | -71.821
-8 | -0.601 | 0.00719 | -0.046 | -83.486
-7.5 | -0.558 | 0.0074 | -0.047 | -75.339
-7 | -0.512 | 0.00714 | -0.048 | -71.671
-6.5 | -0.463 | 0.00738 | -0.049 | -62.711
-6 | -0.411 | 0.00713 | -0.05 | -57.679
-5.5 | -0.358 | 0.00678 | -0.051 | -52.759
-5 | -0.303 | 0.00653 | -0.052 | -46.337
-4.5 | -0.246 | 0.00629 | -0.053 | -39.116
-4 | -0.188 | 0.00604 | -0.054 | -31.133
-3.5 | -0.129 | 0.00628 | -0.055 | -20.56
-3 | -0.07 | 0.00606 | -0.056 | -11.489
-2.5 | -0.01 | 0.00593 | -0.057 | -1.637
-2 | 0.051 | 0.00574 | -0.058 | 8.798
-1.5 | 0.111 | 0.00335 | -0.059 | 33.091
-1 | 0.172 | 0.00294 | -0.06 | 58.399
-0.5 | 0.232 | 0.00295 | -0.061 | 78.622
0 | 0.292 | 0.00297 | -0.062 | 98.44
0.5 | 0.353 | 0.00299 | -0.063 | 117.822
1 | 0.413 | 0.00302 | -0.064 | 136.878
1.5 | 0.472 | 0.00319 | -0.065 | 148.183
2 | 0.531 | 0.00339 | -0.066 | 156.724
2.5 | 0.589 | 0.00458 | -0.067 | 128.642
3 | 0.646 | 0.00542 | -0.068 | 119.164
3.5 | 0.703 | 0.00641 | -0.069 | 109.577
4 | 0.758 | 0.0085 | -0.07 | 89.222
4.5 | 0.813 | 0.00883 | -0.07 | 92.052
5 | 0.865 | 0.00917 | -0.071 | 94.385
5.5 | 0.917 | 0.00964 | -0.072 | 95.123
6 | 0.966 | 0.01004 | -0.073 | 96.138
6.5 | 1.009 | 0.01048 | -0.074 | 96.336
7 | 1.049 | 0.01092 | -0.075 | 96.086
7.5 | 1.085 | 0.01142 | -0.076 | 95.01
8 | 1.115 | 0.01189 | -0.077 | 93.797
8.5 | 1.14 | 0.01247 | -0.078 | 91.428
9 | 1.159 | 0.01307 | -0.079 | 88.663
9.5 | 1.172 | 0.01368 | -0.079 | 85.698
10 | 1.179 | 0.01438 | -0.08 | 82.01
10.5 | 1.18 | 0.01514 | -0.081 | 77.946
11 | 1.174 | 0.016 | -0.082 | 73.408
11.5 | 1.163 | 0.01679 | -0.083 | 69.262
12 | 1.145 | 0.01793 | -0.083 | 63.87
12.5 | 0.986 | 0.05439 | -0.067 | 18.123
13 | 0.945 | 0.06634 | -0.063 | 14.249
13.5 | 0.899 | 0.08321 | -0.055 | 10.803
14 | 0.857 | 0.09518 | -0.049 | 9.005
14.5 | 0.822 | 0.10089 | -0.049 | 8.149
15 | 0.784 | 0.10746 | -0.047 | 7.297
15.5 | 0.746 | 0.11724 | -0.046 | 6.362

## 76. Re 5M Mach 0.10 (2)
BIGFOIL.COM POLAR EXPORT
NACA67-312 a=0.8
NACA67-312 a=0.8 |  |  |  | Cl Max: | 1.6247 | at alpha= | 19 | deg
XFOIL ncrit=9 |  |  |  | L/D Max: | 139.301 | at alpha= | 1 | deg
Re: | 5000000 |  |  | Cd Min: | 0.05658 | at alpha= | -19.5 | deg
Mach: | 0.1 |  |  | Cl=0 at alpha= | -2.7128 | deg
|  |  |  | @ Cl=0.1, Cd= | 0.0050371
|  |  |  | @ Cl=0.4, Cd= | 0.0029014
|  |  |  | @ Cl=0.6, Cd= | 0.0072169
alpha (deg) | Cl | Cd | Cm | Cl/Cd
-19.5 | -1.1558 | 0.05658 | -0.1081 | -20.4277
-19 | -1.2073 | 0.04363 | -0.1153 | -27.6713
-18.5 | -1.2529 | 0.035 | -0.1158 | -35.7971
-18 | -1.2477 | 0.03184 | -0.1141 | -39.1866
-17.5 | -1.2531 | 0.02822 | -0.1109 | -44.4047
-17 | -1.2391 | 0.02616 | -0.1079 | -47.3662
-16.5 | -1.2258 | 0.02417 | -0.1043 | -50.7158
-16 | -1.2141 | 0.02218 | -0.1 | -54.7385
-15.5 | -1.1881 | 0.02107 | -0.0967 | -56.3882
-15 | -1.1697 | 0.01951 | -0.0921 | -59.9539
-14.5 | -1.1464 | 0.01828 | -0.0878 | -62.7133
-14 | -1.1187 | 0.01735 | -0.0837 | -64.4784
-13.5 | -1.0896 | 0.01637 | -0.0797 | -66.5608
-13 | -1.0465 | 0.01579 | -0.0781 | -66.2761
-12.5 | -1.0017 | 0.01524 | -0.0767 | -65.7283
-12 | -0.9596 | 0.01436 | -0.0749 | -66.8245
-11.5 | -0.9239 | 0.01275 | -0.0721 | -72.4627
-11 | -0.8799 | 0.01178 | -0.0706 | -74.6944
-10.5 | -0.8314 | 0.01113 | -0.0697 | -74.699
-10 | -0.7816 | 0.01057 | -0.069 | -73.9451
-9.5 | -0.7316 | 0.01 | -0.0684 | -73.16
-9 | -0.6804 | 0.00951 | -0.068 | -71.5457
-8.5 | -0.6294 | 0.00899 | -0.0674 | -70.0111
-8 | -0.5773 | 0.00856 | -0.0671 | -67.4416
-7.5 | -0.5247 | 0.00818 | -0.0669 | -64.1443
-7 | -0.4713 | 0.00779 | -0.0668 | -60.5006
-6.5 | -0.4185 | 0.00734 | -0.0665 | -57.0163
-6 | -0.3647 | 0.00698 | -0.0665 | -52.2493
-5.5 | -0.3099 | 0.0067 | -0.0667 | -46.2537
-5 | -0.2546 | 0.00646 | -0.0669 | -39.4118
-4.5 | -0.1998 | 0.00618 | -0.067 | -32.3301
-4 | -0.1444 | 0.00596 | -0.0673 | -24.2282
-3.5 | -0.0888 | 0.00576 | -0.0677 | -15.4167
-3 | -0.0324 | 0.00562 | -0.0681 | -5.7651
-2.5 | 0.024 | 0.00543 | -0.0686 | 4.4199
-2 | 0.08 | 0.00521 | -0.069 | 15.3551
-1.5 | 0.1332 | 0.00475 | -0.069 | 28.0421
-1 | 0.1854 | 0.0043 | -0.0687 | 43.1163
-0.5 | 0.2373 | 0.00372 | -0.0685 | 63.7903
0 | 0.2863 | 0.00297 | -0.0677 | 96.3973
0.5 | 0.3421 | 0.00277 | -0.068 | 123.5018
1 | 0.3984 | 0.00286 | -0.0684 | 139.3007
1.5 | 0.4343 | 0.00379 | -0.0646 | 114.591
2 | 0.4657 | 0.00474 | -0.0599 | 98.2489
2.5 | 0.5038 | 0.00537 | -0.0566 | 93.8175
3 | 0.5386 | 0.00606 | -0.0527 | 88.8779
3.5 | 0.5691 | 0.00667 | -0.0478 | 85.3223
4 | 0.603 | 0.00727 | -0.0437 | 82.9436
4.5 | 0.645 | 0.00769 | -0.0412 | 83.8752
5 | 0.6895 | 0.00805 | -0.0394 | 85.6522
5.5 | 0.7353 | 0.00839 | -0.0378 | 87.64
6 | 0.7797 | 0.00877 | -0.036 | 88.9054
6.5 | 0.8245 | 0.00915 | -0.0343 | 90.1093
7 | 0.8684 | 0.00958 | -0.0325 | 90.6472
7.5 | 0.9122 | 0.01 | -0.0306 | 91.22
8 | 0.9546 | 0.01051 | -0.0286 | 90.8278
8.5 | 0.9974 | 0.01096 | -0.0267 | 91.0036
9 | 1.04 | 0.01144 | -0.0247 | 90.9091
9.5 | 1.0808 | 0.01197 | -0.0225 | 90.2924
10 | 1.1183 | 0.01265 | -0.0197 | 88.4032
10.5 | 1.157 | 0.01318 | -0.0171 | 87.7845
11 | 1.2135 | 0.01386 | -0.0187 | 87.5541
12 | 1.2918 | 0.01541 | -0.0146 | 83.8287
12.5 | 1.325 | 0.01651 | -0.0116 | 80.2544
13 | 1.3603 | 0.01749 | -0.0091 | 77.7759
13.5 | 1.3956 | 0.01841 | -0.0068 | 75.8066
14 | 1.4296 | 0.01947 | -0.0043 | 73.4258
14.5 | 1.4597 | 0.02074 | -0.0014 | 70.3809
15 | 1.4888 | 0.0221 | 0.0014 | 67.3665
15.5 | 1.5101 | 0.02407 | 0.005 | 62.7378
16 | 1.5346 | 0.02578 | 0.008 | 59.5268
16.5 | 1.555 | 0.02783 | 0.0112 | 55.875
17 | 1.5743 | 0.03004 | 0.0142 | 52.4068
17.5 | 1.5918 | 0.03244 | 0.017 | 49.0691
18 | 1.6076 | 0.03513 | 0.0196 | 45.7615
18.5 | 1.619 | 0.03828 | 0.022 | 42.2936
19 | 1.6247 | 0.04221 | 0.0242 | 38.4909
19.5 | 1.6243 | 0.04701 | 0.0259 | 34.5522
20 | 1.6214 | 0.05246 | 0.0268 | 30.9074

## 77. Re 5M Mach 0.25 (1)
BIGFOIL.COM POLAR EXPORT
NACA67-312 a=0.8
NACA67-312 a=0.8 |  |  |  | Cl Max: | 1.135 | at alpha= | 9 | deg
JavaFoil+Calcfoil stall+Eppler ext transition |  |  |  | L/D Max: | 161.582 | at alpha= | 1.5 | deg
Re: | 5000000 |  |  | Cd Min: | 0.00295 | at alpha= | -1 | deg
Mach: | 0.25 |  |  | Cl=0 at alpha= | -2.4194 | deg
|  |  |  | @ Cl=0.1, Cd= | 0.0037642
|  |  |  | @ Cl=0.4, Cd= | 0.0030284
|  |  |  | @ Cl=0.6, Cd= | 0.10383
alpha (deg) | Cl | Cd | Cm | Cl/Cd
-14.5 | -0.38 | 0.10737 | -0.017 | -3.542
-14 | -0.426 | 0.09907 | -0.017 | -4.3
-13.5 | -0.467 | 0.09308 | -0.018 | -5.012
-13 | -0.502 | 0.08731 | -0.018 | -5.753
-12.5 | -0.532 | 0.08268 | -0.019 | -6.432
-12 | -0.556 | 0.0763 | -0.02 | -7.286
-11.5 | -0.572 | 0.07316 | -0.02 | -7.821
-11 | -0.578 | 0.06789 | -0.021 | -8.507
-10.5 | -0.576 | 0.06338 | -0.022 | -9.093
-10 | -0.571 | 0.05803 | -0.024 | -9.836
-9.5 | -0.674 | 0.01088 | -0.043 | -61.895
-9 | -0.657 | 0.00993 | -0.045 | -66.182
-8.5 | -0.631 | 0.00932 | -0.046 | -67.72
-8 | -0.598 | 0.00886 | -0.047 | -67.519
-7.5 | -0.56 | 0.00712 | -0.048 | -78.594
-7 | -0.517 | 0.00736 | -0.049 | -70.259
-6.5 | -0.47 | 0.00706 | -0.05 | -66.531
-6 | -0.419 | 0.00729 | -0.051 | -57.462
-5.5 | -0.365 | 0.00703 | -0.052 | -51.942
-5 | -0.31 | 0.00668 | -0.053 | -46.362
-4.5 | -0.252 | 0.00644 | -0.054 | -39.089
-4 | -0.193 | 0.00617 | -0.055 | -31.258
-3.5 | -0.133 | 0.00593 | -0.056 | -22.347
-3 | -0.072 | 0.00581 | -0.058 | -12.314
-2.5 | -0.01 | 0.00564 | -0.059 | -1.767
-2 | 0.052 | 0.00563 | -0.06 | 9.215
-1.5 | 0.114 | 0.00322 | -0.061 | 35.431
-1 | 0.176 | 0.00295 | -0.062 | 59.748
-0.5 | 0.239 | 0.00297 | -0.063 | 80.233
0 | 0.3 | 0.00298 | -0.064 | 100.856
0.5 | 0.362 | 0.00301 | -0.065 | 120.487
1 | 0.424 | 0.00304 | -0.066 | 139.735
1.5 | 0.485 | 0.003 | -0.067 | 161.582
2 | 0.545 | 0.00385 | -0.068 | 141.653
2.5 | 0.604 | 0.00471 | -0.069 | 128.383
3 | 0.663 | 0.00561 | -0.07 | 118.221
3.5 | 0.721 | 0.00664 | -0.07 | 108.589
4 | 0.777 | 0.00872 | -0.071 | 89.149
4.5 | 0.833 | 0.00906 | -0.072 | 91.87
5 | 0.886 | 0.00946 | -0.073 | 93.672
5.5 | 0.937 | 0.00999 | -0.074 | 93.778
6 | 0.985 | 0.01041 | -0.075 | 94.613
6.5 | 1.027 | 0.01093 | -0.076 | 93.938
7 | 1.063 | 0.01142 | -0.077 | 93.149
7.5 | 1.093 | 0.01194 | -0.078 | 91.538
8 | 1.116 | 0.0125 | -0.079 | 89.239
8.5 | 1.13 | 0.01321 | -0.08 | 85.537
9 | 1.135 | 0.01387 | -0.081 | 81.835
9.5 | 1.131 | 0.01467 | -0.082 | 77.093
10 | 1.116 | 0.01557 | -0.082 | 71.681
10.5 | 1.09 | 0.01657 | -0.083 | 65.808
11 | 1.053 | 0.01793 | -0.084 | 58.703
11.5 | 0.839 | 0.07301 | -0.049 | 11.485
12 | 0.794 | 0.07797 | -0.048 | 10.188
12.5 | 0.742 | 0.08509 | -0.046 | 8.716
13 | 0.683 | 0.09414 | -0.043 | 7.258
13.5 | 0.622 | 0.09826 | -0.044 | 6.333
14 | 0.546 | 0.10383 | -0.046 | 5.257

## 78. Re 5M Mach 0.25 (2)
BIGFOIL.COM POLAR EXPORT
NACA67-312 a=0.8
NACA67-312 a=0.8 |  |  |  | Cl Max: | 1.4731 | at alpha= | 16 | deg
XFOIL ncrit=9 |  |  |  | L/D Max: | 142.778 | at alpha= | 1 | deg
Re: | 5000000 |  |  | Cd Min: | 0.17752 | at alpha= | 20 | deg
Mach: | 0.25 |  |  | Cl=0 at alpha= | -2.7306 | deg
|  |  |  | @ Cl=0.1, Cd= | 0.0051388
|  |  |  | @ Cl=0.4, Cd= | 0.0028627
|  |  |  | @ Cl=0.6, Cd= | 0.007491
alpha (deg) | Cl | Cd | Cm | Cl/Cd
-17 | -0.4413 | 0.16452 | -0.0562 | -2.6823
-16.5 | -0.4336 | 0.15529 | -0.0605 | -2.7922
-16 | -0.4289 | 0.14585 | -0.0653 | -2.9407
-15.5 | -0.4155 | 0.13883 | -0.0694 | -2.9929
-15 | -0.4101 | 0.12982 | -0.074 | -3.159
-14.5 | -0.7384 | 0.05646 | -0.1165 | -13.0783
-14 | -0.8007 | 0.04249 | -0.1232 | -18.8444
-13.5 | -0.8906 | 0.0316 | -0.1191 | -28.1835
-13 | -0.89 | 0.02858 | -0.1141 | -31.1407
-12.5 | -0.907 | 0.02466 | -0.1062 | -36.7802
-12 | -0.9124 | 0.02171 | -0.0974 | -42.0267
-11.5 | -0.9093 | 0.01814 | -0.0897 | -50.1268
-11 | -0.8794 | 0.01589 | -0.0853 | -55.343
-10.5 | -0.8476 | 0.0134 | -0.081 | -63.2537
-10 | -0.8005 | 0.01221 | -0.0788 | -65.561
-9.5 | -0.7505 | 0.01127 | -0.077 | -66.5927
-9 | -0.6978 | 0.01058 | -0.0757 | -65.9546
-8.5 | -0.6462 | 0.00979 | -0.0743 | -66.0061
-8 | -0.5929 | 0.00919 | -0.0732 | -64.5158
-7.5 | -0.5388 | 0.00863 | -0.0723 | -62.4334
-7 | -0.484 | 0.00813 | -0.0716 | -59.5326
-6.5 | -0.4283 | 0.00772 | -0.0712 | -55.4793
-6 | -0.3742 | 0.00717 | -0.0704 | -52.1897
-5.5 | -0.3178 | 0.00682 | -0.0702 | -46.5982
-5 | -0.2607 | 0.00656 | -0.0702 | -39.7409
-4.5 | -0.2041 | 0.00627 | -0.0701 | -32.5518
-4 | -0.1471 | 0.00603 | -0.0702 | -24.3947
-3.5 | -0.0896 | 0.00584 | -0.0704 | -15.3425
-3 | -0.0313 | 0.00567 | -0.0709 | -5.5203
-2.5 | 0.0268 | 0.00548 | -0.0713 | 4.8905
-2 | 0.0845 | 0.00526 | -0.0716 | 16.0646
-1.5 | 0.1395 | 0.00483 | -0.0715 | 28.882
-1 | 0.1929 | 0.00437 | -0.0712 | 44.1419
-0.5 | 0.2458 | 0.00378 | -0.0708 | 65.0265
0 | 0.2955 | 0.003 | -0.0699 | 98.5
0.5 | 0.3531 | 0.00279 | -0.0702 | 126.5591
1 | 0.4112 | 0.00288 | -0.0705 | 142.7778
1.5 | 0.4471 | 0.00378 | -0.0663 | 118.2804
2 | 0.4738 | 0.0048 | -0.0603 | 98.7083
2.5 | 0.5088 | 0.00545 | -0.0559 | 93.3578
3 | 0.5346 | 0.0061 | -0.0496 | 87.6393
4 | 0.5999 | 0.00749 | -0.0402 | 80.0935
4.5 | 0.6435 | 0.00794 | -0.0376 | 81.0453
5 | 0.69 | 0.00833 | -0.0357 | 82.8331
5.5 | 0.7376 | 0.00868 | -0.034 | 84.977
6 | 0.7839 | 0.00909 | -0.0321 | 86.2376
6.5 | 0.83 | 0.00953 | -0.03 | 87.0934
7 | 0.875 | 0.01002 | -0.0278 | 87.3253
7.5 | 0.9204 | 0.0105 | -0.0257 | 87.6571
8 | 0.9645 | 0.01106 | -0.0233 | 87.2061
8.5 | 1.009 | 0.01158 | -0.0209 | 87.133
9 | 1.0526 | 0.01217 | -0.0184 | 86.4914
9.5 | 1.0922 | 0.01294 | -0.0152 | 84.4049
10 | 1.1336 | 0.01356 | -0.0122 | 83.5988
10.5 | 1.1735 | 0.01427 | -0.009 | 82.2355
12.5 | 1.3453 | 0.01862 | -0.0002 | 72.2503
13 | 1.3756 | 0.02025 | 0.0039 | 67.9309
13.5 | 1.4092 | 0.02169 | 0.0074 | 64.97
14 | 1.4292 | 0.02414 | 0.0123 | 59.2046
14.5 | 1.4449 | 0.0269 | 0.0173 | 53.7138
15 | 1.4647 | 0.02941 | 0.0214 | 49.8028
15.5 | 1.4703 | 0.0331 | 0.0262 | 44.4199
16 | 1.4731 | 0.03726 | 0.0304 | 39.5357
16.5 | 1.4563 | 0.04346 | 0.0342 | 33.509
17 | 1.427 | 0.05166 | 0.0362 | 27.6229
17.5 | 1.398 | 0.06114 | 0.0354 | 22.8656
18 | 1.3736 | 0.0714 | 0.0321 | 19.2381
18.5 | 1.3314 | 0.08596 | 0.0244 | 15.4886
19 | 1.2698 | 0.10635 | 0.0112 | 11.9398
19.5 | 1.1755 | 0.13471 | -0.007 | 8.7262
20 | 1.02 | 0.17752 | -0.0343 | 5.7458

## 79. Re 5M Mach 0.50 (1)
BIGFOIL.COM POLAR EXPORT
NACA67-312 a=0.8
NACA67-312 a=0.8 |  |  |  | Cl Max: | 1.204 | at alpha= | 20 | deg
JavaFoil+Calcfoil stall+Eppler ext transition |  |  |  | L/D Max: | 151.368 | at alpha= | 1.5 | deg
Re: | 5000000 |  |  | Cd Min: | 0.00267 | at alpha= | 0 | deg
Mach: | 0.5 |  |  | Cl=0 at alpha= | -2.4203 | deg
|  |  |  | @ Cl=0.1, Cd= | 0.0040448
|  |  |  | @ Cl=0.4, Cd= | 0.0031787
|  |  |  | @ Cl=0.6, Cd= | 0.0040964
alpha (deg) | Cl | Cd | Cm | Cl/Cd
-20 | -0.956 | 0.15914 | -0.015 | -6.007
-19.5 | -0.932 | 0.15419 | -0.016 | -6.043
-19 | -0.904 | 0.1483 | -0.017 | -6.095
-18.5 | -0.875 | 0.14602 | -0.016 | -5.993
-18 | -0.848 | 0.14149 | -0.017 | -5.993
-17.5 | -0.821 | 0.13401 | -0.017 | -6.129
-17 | -0.795 | 0.13243 | -0.018 | -6.002
-16.5 | -0.769 | 0.1293 | -0.019 | -5.945
-16 | -0.741 | 0.12353 | -0.019 | -5.999
-15.5 | -0.713 | 0.11867 | -0.019 | -6.008
-15 | -0.686 | 0.11447 | -0.019 | -5.996
-14.5 | -0.66 | 0.10609 | -0.02 | -6.217
-14 | -0.633 | 0.10503 | -0.021 | -6.024
-13.5 | -0.606 | 0.10305 | -0.021 | -5.876
-13 | -0.578 | 0.09562 | -0.021 | -6.042
-12.5 | -0.551 | 0.08667 | -0.022 | -6.357
-12 | -0.524 | 0.07946 | -0.022 | -6.596
-11.5 | -0.497 | 0.07307 | -0.023 | -6.805
-11 | -0.471 | 0.06694 | -0.024 | -7.03
-10.5 | -0.442 | 0.08154 | -0.023 | -5.419
-10 | -0.414 | 0.06874 | -0.023 | -6.029
-9.5 | -0.388 | 0.06148 | -0.024 | -6.303
-9 | -0.361 | 0.05641 | -0.025 | -6.392
-8.5 | -0.334 | 0.05231 | -0.026 | -6.38
-8 | -0.305 | 0.05566 | -0.024 | -5.483
-7.5 | -0.278 | 0.04946 | -0.026 | -5.628
-7 | -0.253 | 0.04198 | -0.032 | -6.036
-6.5 | -0.346 | 0.04083 | -0.031 | -8.481
-6 | -0.421 | 0.00845 | -0.057 | -49.784
-5.5 | -0.384 | 0.00799 | -0.058 | -48.047
-5 | -0.333 | 0.00637 | -0.059 | -52.308
-4.5 | -0.275 | 0.0064 | -0.061 | -43.001
-4 | -0.213 | 0.00608 | -0.062 | -34.979
-3.5 | -0.147 | 0.0058 | -0.063 | -25.35
-3 | -0.08 | 0.00593 | -0.064 | -13.412
-2.5 | -0.011 | 0.00576 | -0.065 | -1.929
-2 | 0.058 | 0.00539 | -0.066 | 10.75
-1.5 | 0.127 | 0.00318 | -0.068 | 40.07
-1 | 0.197 | 0.00283 | -0.069 | 69.724
-0.5 | 0.267 | 0.00288 | -0.07 | 92.774
0 | 0.335 | 0.00267 | -0.071 | 125.517
0.5 | 0.404 | 0.00321 | -0.072 | 125.989
1 | 0.473 | 0.00324 | -0.073 | 145.957
1.5 | 0.54 | 0.00356 | -0.074 | 151.368
2 | 0.606 | 0.00415 | -0.075 | 145.93
2.5 | 0.672 | 0.00523 | -0.076 | 128.47
3 | 0.737 | 0.00643 | -0.077 | 114.557
3.5 | 0.799 | 0.0094 | -0.078 | 84.972
4 | 0.859 | 0.00984 | -0.08 | 87.261
4.5 | 0.915 | 0.01037 | -0.081 | 88.252
5 | 0.966 | 0.01108 | -0.082 | 87.206
5.5 | 1.008 | 0.01172 | -0.083 | 86.08
6 | 1.038 | 0.01243 | -0.084 | 83.506
6.5 | 1.03 | 0.01332 | -0.085 | 77.345
7 | 0.924 | 0.01457 | -0.086 | 63.414
7.5 | 0.659 | 0.01514 | -0.087 | 43.507
8 | 0.57 | 0.05133 | -0.049 | 11.107
8.5 | 0.593 | 0.05934 | -0.043 | 9.996
9 | 0.633 | 0.05203 | -0.059 | 12.168
9.5 | 0.648 | 0.06282 | -0.048 | 10.319
10 | 0.673 | 0.07104 | -0.045 | 9.476
10.5 | 0.703 | 0.06873 | -0.051 | 10.233
11 | 0.728 | 0.07176 | -0.05 | 10.147
11.5 | 0.754 | 0.07921 | -0.05 | 9.522
12 | 0.78 | 0.08715 | -0.049 | 8.951
12.5 | 0.807 | 0.09477 | -0.051 | 8.517
13 | 0.834 | 0.09677 | -0.052 | 8.614
13.5 | 0.86 | 0.10179 | -0.052 | 8.446
14 | 0.886 | 0.10549 | -0.053 | 8.396
14.5 | 0.914 | 0.10995 | -0.056 | 8.314
15 | 0.941 | 0.11764 | -0.058 | 8.003
15.5 | 0.966 | 0.11764 | -0.057 | 8.209
16 | 0.992 | 0.12056 | -0.058 | 8.228
16.5 | 1.021 | 0.12835 | -0.061 | 7.951
17 | 1.052 | 0.13051 | -0.066 | 8.06
17.5 | 1.072 | 0.13734 | -0.062 | 7.806
18 | 1.098 | 0.13931 | -0.063 | 7.882
18.5 | 1.126 | 0.14482 | -0.066 | 7.776
19 | 1.158 | 0.14867 | -0.07 | 7.787
19.5 | 1.183 | 0.16001 | -0.07 | 7.391
20 | 1.204 | 0.15441 | -0.068 | 7.794

## 80. Re 5M Mach 0.50 (2)
BIGFOIL.COM POLAR EXPORT
NACA67-312 a=0.8
NACA67-312 a=0.8 |  |  |  | Cl Max: | 1.0737 | at alpha= | 9 | deg
XFOIL ncrit=9 |  |  |  | L/D Max: | 156.678 | at alpha= | 1 | deg
Re: | 5000000 |  |  | Cd Min: | 0.23195 | at alpha= | -20 | deg
Mach: | 0.5 |  |  | Cl=0 at alpha= | -2.8136 | deg
|  |  |  | @ Cl=0.1, Cd= | 0.0054989
|  |  |  | @ Cl=0.4, Cd= | 0.002905
|  |  |  | @ Cl=0.6, Cd= | 0.0085465
alpha (deg) | Cl | Cd | Cm | Cl/Cd
-20 | -0.5435 | 0.23195 | -0.0321 | -2.3432
-19.5 | -0.5254 | 0.22285 | -0.0367 | -2.3576
-19 | -0.5042 | 0.2159 | -0.0413 | -2.3353
-18.5 | -0.4853 | 0.20769 | -0.0459 | -2.3367
-18 | -0.4648 | 0.20021 | -0.0505 | -2.3216
-17.5 | -0.4463 | 0.19188 | -0.0551 | -2.3259
-17 | -0.4298 | 0.18293 | -0.0597 | -2.3495
-16.5 | -0.4138 | 0.17421 | -0.0642 | -2.3753
-16 | -0.3948 | 0.16682 | -0.0685 | -2.3666
-15.5 | -0.3739 | 0.15997 | -0.0729 | -2.3373
-15 | -0.361 | 0.1505 | -0.0775 | -2.3987
-14.5 | -0.3459 | 0.14242 | -0.0821 | -2.4287
-14 | -0.3295 | 0.1349 | -0.0864 | -2.4426
-13.5 | -0.3137 | 0.12741 | -0.0906 | -2.4621
-13 | -0.3021 | 0.11921 | -0.0949 | -2.5342
-12.5 | -0.2945 | 0.1102 | -0.0995 | -2.6724
-12 | -0.2916 | 0.10092 | -0.1044 | -2.8894
-11.5 | -0.287 | 0.09256 | -0.1089 | -3.1007
-11 | -0.2828 | 0.08455 | -0.1131 | -3.3448
-10.5 | -0.289 | 0.07536 | -0.1179 | -3.8349
-10 | -0.2949 | 0.0667 | -0.1226 | -4.4213
-9.5 | -0.3171 | 0.05501 | -0.1311 | -5.7644
-9 | -0.3527 | 0.04442 | -0.137 | -7.9401
-8.5 | -0.3917 | 0.03758 | -0.1332 | -10.4231
-8 | -0.4309 | 0.03225 | -0.1232 | -13.3612
-7.5 | -0.4583 | 0.02503 | -0.1138 | -18.31
-7 | -0.4781 | 0.01673 | -0.1035 | -28.5774
-6.5 | -0.4566 | 0.01097 | -0.0965 | -41.6226
-6 | -0.4041 | 0.00883 | -0.0923 | -45.7644
-5.5 | -0.3455 | 0.00779 | -0.0891 | -44.3517
-5 | -0.2831 | 0.00721 | -0.087 | -39.2649
-4.5 | -0.2191 | 0.00677 | -0.0855 | -32.3634
-4 | -0.1544 | 0.00642 | -0.0845 | -24.0498
-3.5 | -0.0897 | 0.00611 | -0.0838 | -14.6809
-3 | -0.0245 | 0.00586 | -0.0835 | -4.1809
-2.5 | 0.0412 | 0.00567 | -0.0835 | 7.2663
-2 | 0.1065 | 0.00548 | -0.0837 | 19.4343
-1.5 | 0.1691 | 0.00516 | -0.0834 | 32.7713
-1 | 0.2283 | 0.00471 | -0.0827 | 48.4713
-0.5 | 0.2851 | 0.00404 | -0.0816 | 70.5693
0 | 0.3367 | 0.00313 | -0.0795 | 107.5719
0.5 | 0.4014 | 0.0029 | -0.0796 | 138.4138
1 | 0.4669 | 0.00298 | -0.0798 | 156.6779
1.5 | 0.5014 | 0.00374 | -0.0734 | 134.0642
2 | 0.4841 | 0.00495 | -0.0562 | 97.798
2.5 | 0.4999 | 0.00589 | -0.0465 | 84.8727
3 | 0.5254 | 0.00685 | -0.0389 | 76.7007
3.5 | 0.5561 | 0.00785 | -0.0326 | 70.8408
4.5 | 0.6456 | 0.00927 | -0.0248 | 69.644
5 | 0.6982 | 0.00978 | -0.0221 | 71.3906
5.5 | 0.7519 | 0.01031 | -0.0193 | 72.9292
6 | 0.8048 | 0.01092 | -0.0162 | 73.6996
6.5 | 0.8566 | 0.01159 | -0.0127 | 73.9085
7 | 0.9094 | 0.0123 | -0.0091 | 73.935
7.5 | 0.9573 | 0.01328 | -0.0044 | 72.0858
8 | 1.0058 | 0.01436 | 0.0006 | 70.0418
8.5 | 1.0458 | 0.01593 | 0.007 | 65.6497
9 | 1.0737 | 0.01869 | 0.0148 | 57.4478
9.5 | 1.0715 | 0.0248 | 0.0242 | 43.2056
10 | 1.0404 | 0.03188 | 0.0343 | 32.6349
11 | 0.9708 | 0.04898 | 0.0426 | 19.8203
11.5 | 0.9325 | 0.05908 | 0.0419 | 15.7837
12 | 0.8989 | 0.07119 | 0.0362 | 12.6268
12.5 | 0.8717 | 0.08592 | 0.026 | 10.1455
13 | 0.8452 | 0.10352 | 0.0143 | 8.1646
13.5 | 0.8309 | 0.1169 | 0.0063 | 7.1078
14 | 0.8204 | 0.12973 | -0.0014 | 6.3239

## 81. Re 6M Mach 0.00 (1)
BIGFOIL.COM POLAR EXPORT
NACA67-312 a=0.8
NACA67-312 a=0.8 |  |  |  | Cl Max: | 1.191 | at alpha= | 10.5 | deg
JavaFoil+Calcfoil stall+Eppler ext transition |  |  |  | L/D Max: | 141.995 | at alpha= | 1.5 | deg
Re: | 6000000 |  |  | Cd Min: | 0.0029 | at alpha= | 0 | deg
Mach: | 0 |  |  | Cl=0 at alpha= | -2.4167 | deg
|  |  |  | @ Cl=0.1, Cd= | 0.0041117
|  |  |  | @ Cl=0.4, Cd= | 0.0031995
|  |  |  | @ Cl=0.6, Cd= | 0.0052923
alpha (deg) | Cl | Cd | Cm | Cl/Cd
-15.5 | -0.615 | 0.1059 | -0.016 | -5.808
-15 | -0.633 | 0.10111 | -0.017 | -6.256
-14.5 | -0.646 | 0.0975 | -0.017 | -6.629
-14 | -0.655 | 0.09208 | -0.018 | -7.114
-13.5 | -0.662 | 0.08554 | -0.019 | -7.744
-13 | -0.665 | 0.08161 | -0.019 | -8.153
-12.5 | -0.669 | 0.07335 | -0.021 | -9.125
-12 | -0.669 | 0.06678 | -0.023 | -10.023
-11.5 | -0.662 | 0.06342 | -0.024 | -10.441
-11 | -0.672 | 0.04532 | -0.03 | -14.819
-10.5 | -0.759 | 0.01068 | -0.04 | -70.994
-10 | -0.737 | 0.00991 | -0.041 | -74.366
-9.5 | -0.709 | 0.0093 | -0.042 | -76.247
-9 | -0.677 | 0.00887 | -0.043 | -76.316
-8.5 | -0.641 | 0.0072 | -0.044 | -88.932
-8 | -0.601 | 0.00746 | -0.045 | -80.561
-7.5 | -0.557 | 0.00715 | -0.047 | -77.921
-7 | -0.511 | 0.0074 | -0.048 | -68.992
-6.5 | -0.462 | 0.0071 | -0.049 | -65.023
-6 | -0.41 | 0.00686 | -0.05 | -59.755
-5.5 | -0.357 | 0.00659 | -0.051 | -54.064
-5 | -0.301 | 0.0068 | -0.052 | -44.321
-4.5 | -0.245 | 0.00612 | -0.053 | -40.01
-4 | -0.187 | 0.00624 | -0.054 | -29.986
-3.5 | -0.129 | 0.00611 | -0.055 | -21.045
-3 | -0.069 | 0.00587 | -0.056 | -11.812
-2.5 | -0.01 | 0.0057 | -0.057 | -1.696
-2 | 0.05 | 0.00557 | -0.058 | 9.02
-1.5 | 0.11 | 0.00382 | -0.059 | 28.914
-1 | 0.171 | 0.00332 | -0.06 | 51.535
-0.5 | 0.231 | 0.00291 | -0.061 | 79.337
0 | 0.291 | 0.0029 | -0.062 | 100.472
0.5 | 0.351 | 0.00293 | -0.063 | 119.704
1 | 0.411 | 0.00326 | -0.064 | 125.903
1.5 | 0.469 | 0.00331 | -0.065 | 141.995
2 | 0.528 | 0.0044 | -0.066 | 119.827
2.5 | 0.586 | 0.00514 | -0.066 | 113.865
3 | 0.643 | 0.00576 | -0.067 | 111.744
3.5 | 0.7 | 0.0066 | -0.068 | 106.085
4 | 0.755 | 0.0082 | -0.069 | 92.13
4.5 | 0.809 | 0.00852 | -0.07 | 95.012
5 | 0.862 | 0.00884 | -0.071 | 97.484
5.5 | 0.913 | 0.00929 | -0.072 | 98.304
6 | 0.962 | 0.00966 | -0.073 | 99.665
6.5 | 1.007 | 0.01008 | -0.074 | 99.819
7 | 1.047 | 0.0105 | -0.075 | 99.696
7.5 | 1.083 | 0.01095 | -0.076 | 98.872
8 | 1.114 | 0.01141 | -0.077 | 97.659
8.5 | 1.141 | 0.01194 | -0.077 | 95.526
9 | 1.162 | 0.01252 | -0.078 | 92.813
9.5 | 1.177 | 0.01306 | -0.079 | 90.158
10 | 1.187 | 0.01371 | -0.08 | 86.544
10.5 | 1.191 | 0.01442 | -0.081 | 82.553
11 | 1.189 | 0.01524 | -0.082 | 78.007
11.5 | 1.182 | 0.01597 | -0.082 | 73.979
12 | 1.169 | 0.01692 | -0.083 | 69.095
12.5 | 1.15 | 0.01828 | -0.084 | 62.928
13 | 1.121 | 0.02062 | -0.084 | 54.359
13.5 | 0.944 | 0.07346 | -0.061 | 12.852
14 | 0.901 | 0.08666 | -0.055 | 10.398
14.5 | 0.869 | 0.09276 | -0.054 | 9.363
15 | 0.829 | 0.10515 | -0.049 | 7.883
15.5 | 0.795 | 0.11204 | -0.048 | 7.096

## 82. Re 6M Mach 0.00 (2)
BIGFOIL.COM POLAR EXPORT
NACA67-312 a=0.8
NACA67-312 a=0.8 |  |  |  | Cl Max: | 1.6782 | at alpha= | 20 | deg
XFOIL ncrit=9 |  |  |  | L/D Max: | 129.172 | at alpha= | 1 | deg
Re: | 6000000 |  |  | Cd Min: | 0.04396 | at alpha= | 20 | deg
Mach: | 0 |  |  | Cl=0 at alpha= | -2.7011 | deg
|  |  |  | @ Cl=0.1, Cd= | 0.0048532
|  |  |  | @ Cl=0.4, Cd= | 0.0032854
|  |  |  | @ Cl=0.6, Cd= | 0.0069365
alpha (deg) | Cl | Cd | Cm | Cl/Cd
-20 | -1.3312 | 0.03847 | -0.1129 | -34.6036
-19.5 | -1.3423 | 0.03365 | -0.1121 | -39.89
-19 | -1.3526 | 0.02956 | -0.1095 | -45.7578
-18.5 | -1.3591 | 0.02613 | -0.1057 | -52.013
-18 | -1.3496 | 0.02393 | -0.1023 | -56.3978
-17.5 | -1.3352 | 0.02216 | -0.0987 | -60.2527
-17 | -1.3152 | 0.0207 | -0.0954 | -63.5362
-16.5 | -1.2923 | 0.01947 | -0.0919 | -66.3739
-16 | -1.2692 | 0.01829 | -0.0882 | -69.3931
-15.5 | -1.2394 | 0.01744 | -0.0851 | -71.0665
-15 | -1.2119 | 0.01651 | -0.0814 | -73.404
-14.5 | -1.1844 | 0.01567 | -0.0773 | -75.5839
-14 | -1.148 | 0.01498 | -0.0748 | -76.6355
-13.5 | -1.1079 | 0.01422 | -0.073 | -77.9114
-13 | -1.0642 | 0.01362 | -0.0717 | -78.1351
-12.5 | -1.0169 | 0.01325 | -0.0709 | -76.7472
-12 | -0.9717 | 0.01262 | -0.0698 | -76.9968
-11.5 | -0.9247 | 0.01203 | -0.069 | -76.8662
-11 | -0.8824 | 0.01089 | -0.0674 | -81.0285
-10.5 | -0.8341 | 0.01027 | -0.0667 | -81.2171
-10 | -0.7845 | 0.00975 | -0.0662 | -80.4615
-9.5 | -0.7342 | 0.00927 | -0.0658 | -79.2017
-9 | -0.6829 | 0.00886 | -0.0655 | -77.0767
-8.5 | -0.6316 | 0.00843 | -0.0653 | -74.9229
-8 | -0.5792 | 0.00803 | -0.0652 | -72.1295
-7.5 | -0.5262 | 0.00767 | -0.0651 | -68.605
-7 | -0.4727 | 0.00734 | -0.0652 | -64.4005
-6.5 | -0.4185 | 0.00706 | -0.0654 | -59.2776
-6 | -0.3653 | 0.00668 | -0.0653 | -54.6856
-5.5 | -0.3109 | 0.00641 | -0.0655 | -48.5023
-5 | -0.2559 | 0.0062 | -0.0658 | -41.2742
-4.5 | -0.2012 | 0.00595 | -0.0661 | -33.8151
-4 | -0.1459 | 0.00574 | -0.0664 | -25.4181
-3.5 | -0.0901 | 0.00553 | -0.0669 | -16.2929
-3 | -0.0336 | 0.00538 | -0.0674 | -6.2454
-2.5 | 0.0226 | 0.0052 | -0.0679 | 4.3462
-2 | 0.0786 | 0.00499 | -0.0684 | 15.7515
-1.5 | 0.1318 | 0.00465 | -0.0684 | 28.3441
-1 | 0.1856 | 0.00423 | -0.0685 | 43.8771
-0.5 | 0.2381 | 0.0038 | -0.0684 | 62.6579
0 | 0.2895 | 0.0032 | -0.0681 | 90.4688
0.5 | 0.3404 | 0.00265 | -0.0677 | 128.4528
1 | 0.3901 | 0.00302 | -0.0667 | 129.1722
2 | 0.4591 | 0.00487 | -0.0589 | 94.271
2.5 | 0.5001 | 0.00541 | -0.0563 | 92.4399
3 | 0.5379 | 0.00603 | -0.053 | 89.204
3.5 | 0.5749 | 0.00659 | -0.0496 | 87.2382
4 | 0.6104 | 0.00708 | -0.0458 | 86.2147
5 | 0.6973 | 0.00778 | -0.0416 | 89.6272
5.5 | 0.7427 | 0.00807 | -0.04 | 92.0322
6 | 0.7876 | 0.00842 | -0.0384 | 93.5392
6.5 | 0.8317 | 0.00881 | -0.0366 | 94.4041
7 | 0.8754 | 0.00922 | -0.0349 | 94.9458
7.5 | 0.9193 | 0.00961 | -0.0332 | 95.6608
8 | 0.9617 | 0.01008 | -0.0312 | 95.4067
8.5 | 1.0056 | 0.01048 | -0.0296 | 95.9542
9 | 1.0474 | 0.01094 | -0.0277 | 95.7404
9.5 | 1.0881 | 0.01147 | -0.0256 | 94.8649
10 | 1.1281 | 0.01202 | -0.0234 | 93.8519
10.5 | 1.167 | 0.01254 | -0.021 | 93.0622
11 | 1.2049 | 0.01305 | -0.0185 | 92.3295
11.5 | 1.2638 | 0.01383 | -0.021 | 91.3811
12 | 1.2974 | 0.01456 | -0.0179 | 89.1071
12.5 | 1.3331 | 0.01546 | -0.0155 | 86.229
13 | 1.3686 | 0.01631 | -0.0131 | 83.9117
13.5 | 1.405 | 0.01713 | -0.011 | 82.0198
14 | 1.4384 | 0.01812 | -0.0086 | 79.3819
14.5 | 1.4704 | 0.01921 | -0.0061 | 76.5435
15 | 1.4999 | 0.02043 | -0.0034 | 73.4165
15.5 | 1.5249 | 0.022 | -0.0002 | 69.3136
16 | 1.5522 | 0.02341 | 0.0024 | 66.305
16.5 | 1.5754 | 0.02511 | 0.0054 | 62.7399
17 | 1.5987 | 0.02683 | 0.0081 | 59.5863
17.5 | 1.6198 | 0.02877 | 0.0108 | 56.3017
18 | 1.6388 | 0.03093 | 0.0134 | 52.9842
18.5 | 1.654 | 0.03347 | 0.016 | 49.4174
19 | 1.6665 | 0.03639 | 0.0184 | 45.7955
19.5 | 1.6738 | 0.03991 | 0.0207 | 41.9394
20 | 1.6782 | 0.04396 | 0.0225 | 38.1756

## 83. Re 6M Mach 0.10 (1)
BIGFOIL.COM POLAR EXPORT
NACA67-312 a=0.8
NACA67-312 a=0.8 |  |  |  | Cl Max: | 1.181 | at alpha= | 10.5 | deg
JavaFoil+Calcfoil stall+Eppler ext transition |  |  |  | L/D Max: | 141.572 | at alpha= | 1.5 | deg
Re: | 6000000 |  |  | Cd Min: | 0.00289 | at alpha= | -0.5 | deg
Mach: | 0.1 |  |  | Cl=0 at alpha= | -2.418 | deg
|  |  |  | @ Cl=0.1, Cd= | 0.0041227
|  |  |  | @ Cl=0.4, Cd= | 0.0032028
|  |  |  | @ Cl=0.6, Cd= | 0.0052816
alpha (deg) | Cl | Cd | Cm | Cl/Cd
-16 | -0.558 | 0.11706 | -0.015 | -4.769
-15.5 | -0.581 | 0.10985 | -0.016 | -5.287
-15 | -0.602 | 0.10455 | -0.016 | -5.758
-14.5 | -0.62 | 0.0987 | -0.017 | -6.283
-14 | -0.632 | 0.09354 | -0.018 | -6.759
-13.5 | -0.642 | 0.08686 | -0.018 | -7.394
-13 | -0.648 | 0.08299 | -0.019 | -7.812
-12.5 | -0.654 | 0.07537 | -0.021 | -8.676
-12 | -0.655 | 0.06932 | -0.022 | -9.455
-11.5 | -0.651 | 0.06523 | -0.023 | -9.987
-11 | -0.764 | 0.01212 | -0.039 | -63.03
-10.5 | -0.75 | 0.01111 | -0.04 | -67.515
-10 | -0.732 | 0.01009 | -0.041 | -72.491
-9.5 | -0.707 | 0.00939 | -0.042 | -75.283
-9 | -0.676 | 0.00893 | -0.044 | -75.64
-8.5 | -0.64 | 0.00727 | -0.045 | -88.043
-8 | -0.601 | 0.00751 | -0.046 | -80.062
-7.5 | -0.558 | 0.00717 | -0.047 | -77.802
-7 | -0.512 | 0.00739 | -0.048 | -69.258
-6.5 | -0.463 | 0.00717 | -0.049 | -64.567
-6 | -0.412 | 0.00685 | -0.05 | -60.103
-5.5 | -0.358 | 0.00661 | -0.051 | -54.176
-5 | -0.303 | 0.0068 | -0.052 | -44.507
-4.5 | -0.246 | 0.0061 | -0.053 | -40.327
-4 | -0.188 | 0.00622 | -0.054 | -30.236
-3.5 | -0.129 | 0.00609 | -0.055 | -21.215
-3 | -0.07 | 0.00586 | -0.056 | -11.879
-2.5 | -0.01 | 0.00569 | -0.057 | -1.707
-2 | 0.051 | 0.00556 | -0.058 | 9.083
-1.5 | 0.111 | 0.0038 | -0.059 | 29.209
-1 | 0.172 | 0.00329 | -0.06 | 52.114
-0.5 | 0.232 | 0.00289 | -0.061 | 80.25
0 | 0.292 | 0.0029 | -0.062 | 100.868
0.5 | 0.353 | 0.00296 | -0.063 | 119.25
1 | 0.413 | 0.00327 | -0.064 | 126.44
1.5 | 0.472 | 0.00333 | -0.065 | 141.572
2 | 0.53 | 0.00443 | -0.066 | 119.658
2.5 | 0.589 | 0.00516 | -0.067 | 113.979
3 | 0.646 | 0.00579 | -0.068 | 111.684
3.5 | 0.703 | 0.00665 | -0.069 | 105.792
4 | 0.759 | 0.00825 | -0.07 | 91.968
4.5 | 0.813 | 0.00855 | -0.071 | 95.081
5 | 0.866 | 0.00888 | -0.071 | 97.503
5.5 | 0.917 | 0.00933 | -0.072 | 98.249
6 | 0.966 | 0.00974 | -0.073 | 99.185
6.5 | 1.01 | 0.01014 | -0.074 | 99.579
7 | 1.05 | 0.01057 | -0.075 | 99.346
7.5 | 1.085 | 0.01105 | -0.076 | 98.236
8 | 1.116 | 0.01151 | -0.077 | 96.916
8.5 | 1.14 | 0.01207 | -0.078 | 94.516
9 | 1.16 | 0.01265 | -0.079 | 91.681
9.5 | 1.173 | 0.01323 | -0.08 | 88.644
10 | 1.18 | 0.01391 | -0.08 | 84.818
10.5 | 1.181 | 0.01462 | -0.081 | 80.752
11 | 1.175 | 0.01547 | -0.082 | 75.982
11.5 | 1.164 | 0.01624 | -0.083 | 71.683
12 | 1.147 | 0.01723 | -0.083 | 66.545
12.5 | 1.115 | 0.02015 | -0.083 | 55.325
13 | 1.085 | 0.0221 | -0.084 | 49.079
13.5 | 0.908 | 0.07697 | -0.059 | 11.801
14 | 0.861 | 0.09188 | -0.052 | 9.368
14.5 | 0.822 | 0.10074 | -0.049 | 8.159
15 | 0.786 | 0.10425 | -0.05 | 7.544
15.5 | 0.747 | 0.11551 | -0.047 | 6.463

## 84. Re 6M Mach 0.10 (2)
BIGFOIL.COM POLAR EXPORT
NACA67-312 a=0.8
NACA67-312 a=0.8 |  |  |  | Cl Max: | 1.6537 | at alpha= | 19.5 | deg
XFOIL ncrit=9 |  |  |  | L/D Max: | 130.399 | at alpha= | 1 | deg
Re: | 6000000 |  |  | Cd Min: | 0.05586 | at alpha= | -20 | deg
Mach: | 0.1 |  |  | Cl=0 at alpha= | -2.7044 | deg
|  |  |  | @ Cl=0.1, Cd= | 0.0048693
|  |  |  | @ Cl=0.4, Cd= | 0.0032906
|  |  |  | @ Cl=0.6, Cd= | 0.006982
alpha (deg) | Cl | Cd | Cm | Cl/Cd
-20 | -1.2071 | 0.05586 | -0.1088 | -21.6094
-19 | -1.2831 | 0.03641 | -0.1163 | -35.2403
-18.5 | -1.3105 | 0.03077 | -0.1137 | -42.5902
-18 | -1.3146 | 0.02732 | -0.1103 | -48.1186
-17.5 | -1.3092 | 0.0248 | -0.1065 | -52.7903
-17 | -1.2971 | 0.02275 | -0.1026 | -57.0154
-16.5 | -1.2782 | 0.02119 | -0.0989 | -60.3209
-16 | -1.2593 | 0.01971 | -0.0946 | -63.8914
-15.5 | -1.2305 | 0.01873 | -0.0914 | -65.6967
-15 | -1.2061 | 0.01754 | -0.0871 | -68.7628
-14.5 | -1.1801 | 0.01654 | -0.0828 | -71.3482
-14 | -1.1493 | 0.01575 | -0.0789 | -72.9714
-13.5 | -1.1112 | 0.01485 | -0.0765 | -74.8283
-13 | -1.0682 | 0.01417 | -0.0748 | -75.3846
-12.5 | -1.0213 | 0.01372 | -0.0737 | -74.4388
-12 | -0.977 | 0.01297 | -0.0722 | -75.3277
-11.5 | -0.9301 | 0.0123 | -0.0711 | -75.6179
-11 | -0.8865 | 0.01124 | -0.0694 | -78.8701
-10.5 | -0.8388 | 0.0105 | -0.0684 | -79.8857
-10 | -0.789 | 0.00993 | -0.0677 | -79.4562
-9.5 | -0.7384 | 0.00941 | -0.0671 | -78.4697
-9 | -0.6868 | 0.00898 | -0.0668 | -76.4811
-8.5 | -0.6351 | 0.00852 | -0.0664 | -74.5423
-8 | -0.5824 | 0.00811 | -0.0661 | -71.8126
-7.5 | -0.5291 | 0.00773 | -0.066 | -68.4476
-7 | -0.4753 | 0.00738 | -0.066 | -64.4038
-6.5 | -0.4207 | 0.0071 | -0.0661 | -59.2535
-6 | -0.3671 | 0.00671 | -0.066 | -54.7094
-5.5 | -0.3124 | 0.00643 | -0.0661 | -48.5848
-4.5 | -0.2021 | 0.00597 | -0.0666 | -33.8526
-4 | -0.1464 | 0.00575 | -0.0669 | -25.4609
-3.5 | -0.0902 | 0.00554 | -0.0674 | -16.2816
-3 | -0.0334 | 0.00539 | -0.0679 | -6.1967
-2.5 | 0.0231 | 0.00521 | -0.0684 | 4.4338
-2 | 0.0794 | 0.005 | -0.0689 | 15.88
-1.5 | 0.133 | 0.00466 | -0.0688 | 28.5408
-0.5 | 0.2396 | 0.00381 | -0.0688 | 62.8871
0 | 0.2912 | 0.0032 | -0.0686 | 91
0.5 | 0.3424 | 0.00266 | -0.0681 | 128.7218
1 | 0.3925 | 0.00301 | -0.0672 | 130.3987
1.5 | 0.4235 | 0.00417 | -0.0625 | 101.5588
2 | 0.4606 | 0.00489 | -0.059 | 94.1922
2.5 | 0.5012 | 0.00542 | -0.0562 | 92.4723
3 | 0.5385 | 0.00604 | -0.0528 | 89.1556
3.5 | 0.5733 | 0.00659 | -0.0488 | 86.9954
4 | 0.6094 | 0.00712 | -0.045 | 85.5899
5 | 0.6971 | 0.00782 | -0.0409 | 89.1432
5.5 | 0.743 | 0.00812 | -0.0393 | 91.5025
6 | 0.7882 | 0.00847 | -0.0376 | 93.0579
6.5 | 0.8327 | 0.00887 | -0.0359 | 93.8782
7 | 0.8767 | 0.00928 | -0.034 | 94.472
7.5 | 0.9206 | 0.0097 | -0.0322 | 94.9072
8 | 0.9638 | 0.01016 | -0.0303 | 94.8622
8.5 | 1.0075 | 0.01058 | -0.0285 | 95.2268
9 | 1.0497 | 0.01106 | -0.0265 | 94.9096
9.5 | 1.0907 | 0.01162 | -0.0243 | 93.864
10 | 1.1307 | 0.01217 | -0.022 | 92.9088
10.5 | 1.1702 | 0.0127 | -0.0196 | 92.1417
11 | 1.208 | 0.01324 | -0.0169 | 91.2387
11.5 | 1.2694 | 0.0141 | -0.0197 | 90.0284
12 | 1.3004 | 0.01492 | -0.0159 | 87.1582
12.5 | 1.3376 | 0.01574 | -0.0135 | 84.9809
13 | 1.3732 | 0.01666 | -0.011 | 82.425
13.5 | 1.4093 | 0.01754 | -0.0087 | 80.3478
14 | 1.4422 | 0.01864 | -0.006 | 77.3712
14.5 | 1.4726 | 0.01988 | -0.0031 | 74.0744
15 | 1.5018 | 0.02125 | -0.0002 | 70.6729
15.5 | 1.5279 | 0.02278 | 0.003 | 67.072
16 | 1.554 | 0.02435 | 0.0059 | 63.8193
16.5 | 1.5768 | 0.02619 | 0.009 | 60.2062
17 | 1.5978 | 0.0282 | 0.012 | 56.6596
17.5 | 1.616 | 0.03048 | 0.015 | 53.0184
18 | 1.6335 | 0.03292 | 0.0177 | 49.6203
18.5 | 1.6428 | 0.03615 | 0.0206 | 45.444
19 | 1.652 | 0.03959 | 0.023 | 41.7277
19.5 | 1.6537 | 0.04399 | 0.0251 | 37.5926
20 | 1.6499 | 0.04926 | 0.0265 | 33.4937

## 85. Re 6M Mach 0.25 (1)
BIGFOIL.COM POLAR EXPORT
NACA67-312 a=0.8
NACA67-312 a=0.8 |  |  |  | Cl Max: | 1.136 | at alpha= | 9 | deg
JavaFoil+Calcfoil stall+Eppler ext transition |  |  |  | L/D Max: | 144.045 | at alpha= | 1.5 | deg
Re: | 6000000 |  |  | Cd Min: | 0.00291 | at alpha= | 0 | deg
Mach: | 0.25 |  |  | Cl=0 at alpha= | -2.4194 | deg
|  |  |  | @ Cl=0.1, Cd= | 0.0042542
|  |  |  | @ Cl=0.4, Cd= | 0.0030374
|  |  |  | @ Cl=0.6, Cd= | 0.10206
alpha (deg) | Cl | Cd | Cm | Cl/Cd
-14.5 | -0.38 | 0.10556 | -0.017 | -3.603
-14 | -0.426 | 0.09737 | -0.018 | -4.378
-13.5 | -0.467 | 0.0921 | -0.018 | -5.069
-13 | -0.503 | 0.0866 | -0.019 | -5.806
-12.5 | -0.532 | 0.0815 | -0.019 | -6.532
-12 | -0.557 | 0.07557 | -0.02 | -7.366
-11.5 | -0.573 | 0.07227 | -0.021 | -7.929
-11 | -0.578 | 0.06689 | -0.022 | -8.645
-10.5 | -0.578 | 0.06194 | -0.023 | -9.328
-10 | -0.574 | 0.05544 | -0.026 | -10.355
-9.5 | -0.678 | 0.01014 | -0.043 | -66.88
-9 | -0.658 | 0.00957 | -0.045 | -68.831
-8.5 | -0.632 | 0.00901 | -0.046 | -70.153
-8 | -0.599 | 0.00857 | -0.047 | -69.906
-7.5 | -0.56 | 0.00745 | -0.048 | -75.169
-7 | -0.517 | 0.00712 | -0.049 | -72.607
-6.5 | -0.47 | 0.00733 | -0.05 | -64.084
-6 | -0.419 | 0.00708 | -0.051 | -59.186
-5.5 | -0.365 | 0.00674 | -0.052 | -54.258
-5 | -0.31 | 0.00648 | -0.053 | -47.788
-4.5 | -0.252 | 0.00624 | -0.054 | -40.337
-4 | -0.193 | 0.00597 | -0.055 | -32.281
-3.5 | -0.133 | 0.00583 | -0.056 | -22.732
-3 | -0.072 | 0.00598 | -0.058 | -11.954
-2.5 | -0.01 | 0.00552 | -0.059 | -1.806
-2 | 0.052 | 0.00564 | -0.06 | 9.203
-1.5 | 0.114 | 0.00385 | -0.061 | 29.63
-1 | 0.176 | 0.00318 | -0.062 | 55.555
-0.5 | 0.239 | 0.00293 | -0.063 | 81.414
0 | 0.3 | 0.00291 | -0.064 | 103.388
0.5 | 0.362 | 0.00297 | -0.065 | 121.949
1 | 0.424 | 0.00308 | -0.066 | 137.616
1.5 | 0.484 | 0.00336 | -0.067 | 144.045
2 | 0.544 | 0.0045 | -0.068 | 120.914
2.5 | 0.604 | 0.0053 | -0.069 | 113.955
3 | 0.663 | 0.00604 | -0.07 | 109.775
3.5 | 0.721 | 0.00691 | -0.071 | 104.418
4 | 0.778 | 0.00846 | -0.071 | 91.908
4.5 | 0.833 | 0.00879 | -0.072 | 94.748
5 | 0.886 | 0.00917 | -0.073 | 96.628
5.5 | 0.937 | 0.00968 | -0.074 | 96.879
6 | 0.986 | 0.0101 | -0.075 | 97.616
6.5 | 1.028 | 0.01059 | -0.076 | 97.093
7 | 1.064 | 0.01105 | -0.077 | 96.284
7.5 | 1.094 | 0.01156 | -0.078 | 94.611
8 | 1.116 | 0.01209 | -0.079 | 92.346
8.5 | 1.13 | 0.01278 | -0.08 | 88.436
9 | 1.136 | 0.01342 | -0.081 | 84.623
9.5 | 1.131 | 0.01419 | -0.082 | 79.736
10 | 1.117 | 0.01504 | -0.082 | 74.245
10.5 | 1.091 | 0.01602 | -0.083 | 68.13
11 | 1.055 | 0.01721 | -0.084 | 61.272
11.5 | 0.861 | 0.06082 | -0.06 | 14.153
12 | 0.794 | 0.07805 | -0.048 | 10.172
12.5 | 0.743 | 0.08333 | -0.047 | 8.913
13 | 0.684 | 0.093 | -0.044 | 7.351
13.5 | 0.623 | 0.09681 | -0.045 | 6.434
14 | 0.546 | 0.10206 | -0.046 | 5.352

## 86. Re 6M Mach 0.25 (2)
BIGFOIL.COM POLAR EXPORT
NACA67-312 a=0.8
NACA67-312 a=0.8 |  |  |  | Cl Max: | 1.5118 | at alpha= | 16 | deg
XFOIL ncrit=9 |  |  |  | L/D Max: | 136.599 | at alpha= | 1 | deg
Re: | 6000000 |  |  | Cd Min: | 0.18547 | at alpha= | -18.5 | deg
Mach: | 0.25 |  |  | Cl=0 at alpha= | -2.7208 | deg
|  |  |  | @ Cl=0.1, Cd= | 0.0049639
|  |  |  | @ Cl=0.4, Cd= | 0.0029373
|  |  |  | @ Cl=0.6, Cd= | 0.0072344
alpha (deg) | Cl | Cd | Cm | Cl/Cd
-18.5 | -0.4852 | 0.18547 | -0.0439 | -2.6161
-18 | -0.4762 | 0.1764 | -0.0485 | -2.6995
-17.5 | -0.457 | 0.17101 | -0.0523 | -2.6724
-17 | -0.4528 | 0.16073 | -0.057 | -2.8171
-16.5 | -0.4406 | 0.15311 | -0.0612 | -2.8777
-16 | -0.439 | 0.14273 | -0.0664 | -3.0757
-15 | -0.8951 | 0.04262 | -0.1252 | -21.0019
-14.5 | -0.9338 | 0.03533 | -0.1243 | -26.4308
-14 | -0.9555 | 0.03044 | -0.12 | -31.3896
-13.5 | -0.9835 | 0.0258 | -0.1125 | -38.1202
-13 | -0.9706 | 0.02372 | -0.1069 | -40.9191
-12.5 | -0.9774 | 0.02072 | -0.0979 | -47.1718
-12 | -0.9671 | 0.01808 | -0.0907 | -53.49
-11.5 | -0.94 | 0.0157 | -0.0858 | -59.8726
-11 | -0.8905 | 0.01498 | -0.0837 | -59.4459
-10.5 | -0.8483 | 0.01346 | -0.0808 | -63.0238
-10 | -0.8101 | 0.0114 | -0.0773 | -71.0614
-9.5 | -0.7602 | 0.01046 | -0.0754 | -72.6769
-9 | -0.7066 | 0.00987 | -0.0742 | -71.5907
-8.5 | -0.6535 | 0.0092 | -0.073 | -71.0326
-8 | -0.5991 | 0.00864 | -0.0721 | -69.3403
-7.5 | -0.5442 | 0.00812 | -0.0713 | -67.0197
-7 | -0.4889 | 0.00767 | -0.0707 | -63.7419
-6.5 | -0.4327 | 0.0073 | -0.0703 | -59.274
-6 | -0.3764 | 0.00695 | -0.07 | -54.1583
-5.5 | -0.3207 | 0.00657 | -0.0696 | -48.8128
-5 | -0.2636 | 0.00632 | -0.0696 | -41.7089
-4.5 | -0.2063 | 0.00607 | -0.0697 | -33.9868
-4 | -0.1489 | 0.00581 | -0.0698 | -25.6282
-3.5 | -0.091 | 0.0056 | -0.0701 | -16.25
-3 | -0.0325 | 0.00542 | -0.0706 | -5.9963
-2.5 | 0.0257 | 0.00524 | -0.071 | 4.9046
-2 | 0.0839 | 0.00506 | -0.0715 | 16.581
-1.5 | 0.1392 | 0.00473 | -0.0714 | 29.4292
-1 | 0.1945 | 0.00429 | -0.0714 | 45.338
-0.5 | 0.2484 | 0.00385 | -0.0712 | 64.5195
0 | 0.3009 | 0.00322 | -0.0708 | 93.4472
0.5 | 0.3534 | 0.00267 | -0.0702 | 132.3596
1 | 0.4057 | 0.00297 | -0.0694 | 136.5993
1.5 | 0.4349 | 0.00414 | -0.0639 | 105.0483
2 | 0.4679 | 0.00494 | -0.0592 | 94.7166
2.5 | 0.5058 | 0.0055 | -0.0554 | 91.9636
3 | 0.5348 | 0.00608 | -0.0497 | 87.9605
3.5 | 0.567 | 0.00673 | -0.0448 | 84.2496
4 | 0.6056 | 0.00732 | -0.0413 | 82.7322
5 | 0.6976 | 0.00807 | -0.0372 | 86.4436
5.5 | 0.7453 | 0.00841 | -0.0355 | 88.6207
6 | 0.792 | 0.00879 | -0.0336 | 90.1024
6.5 | 0.8381 | 0.00924 | -0.0315 | 90.7035
7 | 0.884 | 0.00969 | -0.0295 | 91.2281
7.5 | 0.9285 | 0.0102 | -0.0271 | 91.0294
8 | 0.9746 | 0.01067 | -0.025 | 91.3402
8.5 | 1.0192 | 0.01119 | -0.0227 | 91.0813
9 | 1.0623 | 0.0118 | -0.02 | 90.0254
9.5 | 1.1051 | 0.01243 | -0.0174 | 88.9059
10 | 1.1467 | 0.01305 | -0.0144 | 87.8697
10.5 | 1.1869 | 0.01376 | -0.0112 | 86.2573
11.5 | 1.2812 | 0.01575 | -0.0083 | 81.346
12 | 1.3222 | 0.01662 | -0.0054 | 79.5548
12.5 | 1.3593 | 0.01774 | -0.002 | 76.6234
13 | 1.3925 | 0.01916 | 0.0018 | 72.6775
13.5 | 1.4237 | 0.02075 | 0.0058 | 68.612
14 | 1.45 | 0.02266 | 0.0102 | 63.9894
14.5 | 1.4703 | 0.02506 | 0.0149 | 58.6712
15 | 1.4927 | 0.02732 | 0.0191 | 54.6376
15.5 | 1.5034 | 0.03055 | 0.024 | 49.2111
16 | 1.5118 | 0.03411 | 0.0283 | 44.3213
16.5 | 1.504 | 0.03922 | 0.0327 | 38.3478
17 | 1.4817 | 0.04619 | 0.036 | 32.0784
17.5 | 1.46 | 0.05398 | 0.0371 | 27.0471
18 | 1.4449 | 0.06208 | 0.0362 | 23.2748
18.5 | 1.4017 | 0.07502 | 0.0313 | 18.6844
19 | 1.3559 | 0.09054 | 0.0225 | 14.9757
19.5 | 1.3036 | 0.10921 | 0.0103 | 11.9366
20 | 1.2149 | 0.13591 | -0.0071 | 8.939

## 87. Re 6M Mach 0.50 (1)
BIGFOIL.COM POLAR EXPORT
NACA67-312 a=0.8
NACA67-312 a=0.8 |  |  |  | Cl Max: | 1.204 | at alpha= | 20 | deg
JavaFoil+Calcfoil stall+Eppler ext transition |  |  |  | L/D Max: | 152.991 | at alpha= | 0.5 | deg
Re: | 6000000 |  |  | Cd Min: | 0.00264 | at alpha= | 0.5 | deg
Mach: | 0.5 |  |  | Cl=0 at alpha= | -2.4203 | deg
|  |  |  | @ Cl=0.1, Cd= | 0.0043774
|  |  |  | @ Cl=0.4, Cd= | 0.0026504
|  |  |  | @ Cl=0.6, Cd= | 0.004854
alpha (deg) | Cl | Cd | Cm | Cl/Cd
-20 | -0.956 | 0.15608 | -0.015 | -6.127
-19.5 | -0.933 | 0.15118 | -0.016 | -6.171
-19 | -0.904 | 0.14536 | -0.017 | -6.222
-18.5 | -0.876 | 0.14239 | -0.017 | -6.15
-18 | -0.848 | 0.13865 | -0.017 | -6.118
-17.5 | -0.822 | 0.13145 | -0.017 | -6.251
-17 | -0.795 | 0.12958 | -0.018 | -6.136
-16.5 | -0.769 | 0.12844 | -0.019 | -5.986
-16 | -0.741 | 0.12078 | -0.019 | -6.139
-15.5 | -0.713 | 0.11532 | -0.019 | -6.184
-15 | -0.687 | 0.10538 | -0.02 | -6.516
-14.5 | -0.66 | 0.09731 | -0.02 | -6.782
-14 | -0.633 | 0.09157 | -0.021 | -6.915
-13.5 | -0.606 | 0.10164 | -0.021 | -5.959
-13 | -0.578 | 0.09269 | -0.021 | -6.238
-12.5 | -0.551 | 0.08429 | -0.022 | -6.543
-12 | -0.525 | 0.07785 | -0.023 | -6.739
-11.5 | -0.498 | 0.07177 | -0.024 | -6.939
-11 | -0.472 | 0.06581 | -0.025 | -7.172
-10.5 | -0.442 | 0.08046 | -0.023 | -5.494
-10 | -0.415 | 0.06824 | -0.023 | -6.076
-9.5 | -0.388 | 0.06076 | -0.024 | -6.382
-9 | -0.361 | 0.05548 | -0.026 | -6.511
-8.5 | -0.334 | 0.05137 | -0.027 | -6.507
-8 | -0.305 | 0.05474 | -0.024 | -5.578
-7.5 | -0.279 | 0.04833 | -0.027 | -5.765
-7 | -0.256 | 0.03941 | -0.035 | -6.486
-6.5 | -0.348 | 0.03944 | -0.033 | -8.817
-6 | -0.421 | 0.0082 | -0.057 | -51.365
-5.5 | -0.384 | 0.00772 | -0.058 | -49.802
-5 | -0.334 | 0.0067 | -0.059 | -49.783
-4.5 | -0.275 | 0.00633 | -0.061 | -43.496
-4 | -0.213 | 0.00587 | -0.062 | -36.188
-3.5 | -0.147 | 0.006 | -0.063 | -24.499
-3 | -0.08 | 0.00578 | -0.064 | -13.761
-2.5 | -0.011 | 0.00557 | -0.065 | -1.997
-2 | 0.058 | 0.0054 | -0.067 | 10.732
-1.5 | 0.127 | 0.00372 | -0.068 | 34.23
-1 | 0.197 | 0.00306 | -0.069 | 64.375
-0.5 | 0.267 | 0.00281 | -0.07 | 94.866
0 | 0.335 | 0.00282 | -0.071 | 118.917
0.5 | 0.404 | 0.00264 | -0.072 | 152.991
1 | 0.473 | 0.00358 | -0.073 | 132.064
1.5 | 0.539 | 0.00398 | -0.074 | 135.55
2 | 0.606 | 0.00494 | -0.075 | 122.507
2.5 | 0.672 | 0.00589 | -0.076 | 114.085
3 | 0.737 | 0.00703 | -0.077 | 104.802
3.5 | 0.799 | 0.00909 | -0.078 | 87.904
4 | 0.859 | 0.00954 | -0.08 | 90.089
4.5 | 0.916 | 0.01006 | -0.081 | 91.043
5 | 0.967 | 0.01074 | -0.082 | 90.015
5.5 | 1.009 | 0.01134 | -0.083 | 88.941
6 | 1.039 | 0.01205 | -0.084 | 86.206
6.5 | 1.031 | 0.0129 | -0.085 | 79.898
7 | 0.924 | 0.01411 | -0.086 | 65.495
7.5 | 0.659 | 0.01467 | -0.087 | 44.921
8 | 0.577 | 0.04769 | -0.057 | 12.104
8.5 | 0.593 | 0.05772 | -0.044 | 10.28
9 | 0.754 | 0.01693 | -0.09 | 44.533
9.5 | 0.65 | 0.06149 | -0.05 | 10.569
10 | 0.674 | 0.07025 | -0.046 | 9.588
10.5 | 0.704 | 0.06817 | -0.052 | 10.323
11 | 0.73 | 0.07045 | -0.052 | 10.365
11.5 | 0.755 | 0.07768 | -0.051 | 9.717
12 | 0.781 | 0.08514 | -0.05 | 9.168
12.5 | 0.808 | 0.09249 | -0.052 | 8.731
13 | 0.834 | 0.08705 | -0.053 | 9.583
13.5 | 0.86 | 0.09435 | -0.053 | 9.117
14 | 0.886 | 0.1039 | -0.054 | 8.529
14.5 | 0.915 | 0.10798 | -0.057 | 8.471
15 | 0.942 | 0.11796 | -0.058 | 7.984
15.5 | 0.966 | 0.11521 | -0.057 | 8.386
16 | 0.992 | 0.11807 | -0.058 | 8.405
16.5 | 1.022 | 0.12298 | -0.062 | 8.308
17 | 1.055 | 0.12628 | -0.067 | 8.353
17.5 | 1.072 | 0.1319 | -0.063 | 8.13
18 | 1.099 | 0.13628 | -0.064 | 8.061
18.5 | 1.129 | 0.1408 | -0.067 | 8.02
19 | 1.161 | 0.14395 | -0.071 | 8.063
19.5 | 1.184 | 0.15753 | -0.07 | 7.514
20 | 1.204 | 0.15497 | -0.068 | 7.769

## 88. Re 6M Mach 0.50 (2)
BIGFOIL.COM POLAR EXPORT
NACA67-312 a=0.8
NACA67-312 a=0.8 |  |  |  | Cl Max: | 1.0853 | at alpha= | 9 | deg
XFOIL ncrit=9 |  |  |  | L/D Max: | 160.727 | at alpha= | 1 | deg
Re: | 6000000 |  |  | Cd Min: | 0.23181 | at alpha= | -20 | deg
Mach: | 0.5 |  |  | Cl=0 at alpha= | -2.8 | deg
|  |  |  | @ Cl=0.1, Cd= | 0.0052922
|  |  |  | @ Cl=0.4, Cd= | 0.0027707
|  |  |  | @ Cl=0.6, Cd= | 0.0084889
alpha (deg) | Cl | Cd | Cm | Cl/Cd
-20 | -0.5437 | 0.23181 | -0.0321 | -2.3455
-19.5 | -0.5254 | 0.22301 | -0.0367 | -2.3559
-19 | -0.5065 | 0.21438 | -0.0414 | -2.3626
-18.5 | -0.4876 | 0.20615 | -0.0461 | -2.3653
-18 | -0.4672 | 0.1988 | -0.0507 | -2.3501
-17.5 | -0.4486 | 0.19074 | -0.0553 | -2.3519
-17 | -0.4298 | 0.18288 | -0.0597 | -2.3502
-16.5 | -0.4148 | 0.17357 | -0.0644 | -2.3898
-16 | -0.3972 | 0.1656 | -0.069 | -2.3986
-15.5 | -0.377 | 0.15859 | -0.0734 | -2.3772
-15 | -0.3614 | 0.15022 | -0.0779 | -2.4058
-14.5 | -0.3493 | 0.14121 | -0.0825 | -2.4736
-14 | -0.3351 | 0.13329 | -0.0869 | -2.5141
-13.5 | -0.3176 | 0.12619 | -0.0911 | -2.5168
-13 | -0.3038 | 0.11842 | -0.0955 | -2.5654
-12.5 | -0.2963 | 0.1095 | -0.1001 | -2.7059
-12 | -0.2895 | 0.10093 | -0.1046 | -2.8683
-11.5 | -0.2862 | 0.09229 | -0.1091 | -3.1011
-11 | -0.2982 | 0.0818 | -0.1146 | -3.6455
-10.5 | -0.3066 | 0.07254 | -0.1195 | -4.2266
-10 | -0.3179 | 0.06303 | -0.1251 | -5.0436
-9.5 | -0.3426 | 0.05064 | -0.1355 | -6.7654
-9 | -0.3756 | 0.04223 | -0.1374 | -8.8942
-8.5 | -0.416 | 0.03587 | -0.1319 | -11.5974
-8 | -0.4508 | 0.03058 | -0.1217 | -14.7417
-7.5 | -0.4729 | 0.02364 | -0.1124 | -20.0042
-7 | -0.49 | 0.01553 | -0.1021 | -31.5518
-6.5 | -0.4627 | 0.01046 | -0.0955 | -44.2352
-6 | -0.4077 | 0.00865 | -0.0917 | -47.1329
-5.5 | -0.35 | 0.0075 | -0.0884 | -46.6667
-5 | -0.2872 | 0.00687 | -0.0862 | -41.8049
-4.5 | -0.2224 | 0.00646 | -0.0849 | -34.4272
-4 | -0.1566 | 0.00616 | -0.0841 | -25.4221
-3.5 | -0.0916 | 0.00586 | -0.0834 | -15.6314
-3 | -0.0264 | 0.00561 | -0.0831 | -4.7059
-2.5 | 0.0396 | 0.00544 | -0.0832 | 7.2794
-2 | 0.105 | 0.00528 | -0.0833 | 19.8864
-1.5 | 0.169 | 0.00503 | -0.0833 | 33.5984
-1 | 0.23 | 0.00457 | -0.0829 | 50.3282
-0.5 | 0.2886 | 0.00405 | -0.0821 | 71.2593
0 | 0.3442 | 0.00332 | -0.0808 | 103.6747
0.5 | 0.4021 | 0.00275 | -0.0798 | 146.2182
1 | 0.4645 | 0.00289 | -0.0793 | 160.7266
1.5 | 0.4818 | 0.00403 | -0.0694 | 119.5533
2 | 0.4684 | 0.00517 | -0.0531 | 90.5996
2.5 | 0.493 | 0.00598 | -0.0452 | 82.4415
3 | 0.5238 | 0.00683 | -0.0387 | 76.6911
3.5 | 0.5584 | 0.00772 | -0.033 | 72.3316
4 | 0.6006 | 0.0085 | -0.0287 | 70.6588
4.5 | 0.6535 | 0.00899 | -0.0262 | 72.6919
5 | 0.7072 | 0.00946 | -0.0236 | 74.7569
5.5 | 0.7604 | 0.00998 | -0.0207 | 76.1924
6 | 0.8135 | 0.01056 | -0.0176 | 77.036
6.5 | 0.8658 | 0.01122 | -0.0141 | 77.1658
7.5 | 0.969 | 0.01279 | -0.006 | 75.7623
8.5 | 1.0611 | 0.01527 | 0.0051 | 69.4892
9 | 1.0853 | 0.01819 | 0.0135 | 59.6647
9.5 | 1.084 | 0.02424 | 0.0229 | 44.7195
10 | 1.0554 | 0.03118 | 0.0329 | 33.8486
10.5 | 1.0196 | 0.03819 | 0.041 | 26.6981
11.5 | 0.9503 | 0.05697 | 0.0429 | 16.6807
12 | 0.9137 | 0.06892 | 0.038 | 13.2574
12.5 | 0.8813 | 0.08383 | 0.0278 | 10.5129
13 | 0.863 | 0.09991 | 0.017 | 8.6378
13.5 | 0.8457 | 0.11396 | 0.0084 | 7.421
14 | 0.8282 | 0.12803 | -0.0002 | 6.4688

## 89. Re 7M Mach 0.00 (1)
BIGFOIL.COM POLAR EXPORT
NACA67-312 a=0.8
NACA67-312 a=0.8 |  |  |  | Cl Max: | 1.191 | at alpha= | 10.5 | deg
JavaFoil+Calcfoil stall+Eppler ext transition |  |  |  | L/D Max: | 125.653 | at alpha= | 1 | deg
Re: | 7000000 |  |  | Cd Min: | 0.00294 | at alpha= | 0 | deg
Mach: | 0 |  |  | Cl=0 at alpha= | -2.4167 | deg
|  |  |  | @ Cl=0.1, Cd= | 0.0043633
|  |  |  | @ Cl=0.4, Cd= | 0.0032663
|  |  |  | @ Cl=0.6, Cd= | 0.0054817
alpha (deg) | Cl | Cd | Cm | Cl/Cd
-16 | -0.596 | 0.11285 | -0.016 | -5.277
-15.5 | -0.616 | 0.10493 | -0.017 | -5.867
-15 | -0.633 | 0.10006 | -0.017 | -6.327
-14.5 | -0.647 | 0.09635 | -0.017 | -6.713
-14 | -0.656 | 0.09103 | -0.018 | -7.203
-13.5 | -0.664 | 0.08426 | -0.019 | -7.875
-13 | -0.666 | 0.08019 | -0.02 | -8.311
-12.5 | -0.672 | 0.07103 | -0.022 | -9.462
-12 | -0.675 | 0.06276 | -0.025 | -10.75
-11.5 | -0.668 | 0.05929 | -0.025 | -11.262
-11 | -0.773 | 0.01175 | -0.039 | -65.784
-10.5 | -0.76 | 0.01026 | -0.04 | -74.141
-10 | -0.738 | 0.00962 | -0.041 | -76.637
-9.5 | -0.71 | 0.00905 | -0.042 | -78.458
-9 | -0.678 | 0.0073 | -0.043 | -92.847
-8.5 | -0.641 | 0.00755 | -0.044 | -84.893
-8 | -0.601 | 0.00724 | -0.045 | -82.987
-7.5 | -0.557 | 0.00746 | -0.047 | -74.694
-7 | -0.511 | 0.00716 | -0.048 | -71.368
-6.5 | -0.462 | 0.00695 | -0.049 | -66.387
-6 | -0.41 | 0.00668 | -0.05 | -61.354
-5.5 | -0.357 | 0.00689 | -0.051 | -51.784
-5 | -0.301 | 0.00623 | -0.052 | -48.393
-4.5 | -0.245 | 0.00634 | -0.053 | -38.631
-4 | -0.187 | 0.00608 | -0.054 | -30.791
-3.5 | -0.129 | 0.00593 | -0.055 | -21.665
-3 | -0.069 | 0.00573 | -0.056 | -12.09
-2.5 | -0.01 | 0.00555 | -0.057 | -1.74
-2 | 0.05 | 0.00548 | -0.058 | 9.185
-1.5 | 0.11 | 0.00414 | -0.059 | 26.65
-1 | 0.171 | 0.0037 | -0.06 | 46.138
-0.5 | 0.231 | 0.00309 | -0.061 | 74.829
0 | 0.291 | 0.00294 | -0.062 | 98.908
0.5 | 0.351 | 0.00325 | -0.063 | 107.943
1 | 0.411 | 0.00327 | -0.064 | 125.653
1.5 | 0.469 | 0.00383 | -0.065 | 122.378
2 | 0.528 | 0.00489 | -0.066 | 107.896
2.5 | 0.586 | 0.0053 | -0.066 | 110.455
3 | 0.643 | 0.00604 | -0.067 | 106.605
3.5 | 0.7 | 0.00683 | -0.068 | 102.47
4 | 0.755 | 0.00798 | -0.069 | 94.621
4.5 | 0.81 | 0.0083 | -0.07 | 97.582
5 | 0.863 | 0.00861 | -0.071 | 100.138
5.5 | 0.914 | 0.00905 | -0.072 | 100.953
6 | 0.963 | 0.0094 | -0.073 | 102.387
6.5 | 1.007 | 0.00982 | -0.074 | 102.545
7 | 1.047 | 0.01022 | -0.075 | 102.484
7.5 | 1.083 | 0.01066 | -0.076 | 101.659
8 | 1.115 | 0.0111 | -0.077 | 100.445
8.5 | 1.141 | 0.01162 | -0.078 | 98.188
9 | 1.162 | 0.01218 | -0.078 | 95.45
9.5 | 1.178 | 0.0127 | -0.079 | 92.743
10 | 1.187 | 0.01333 | -0.08 | 89.091
10.5 | 1.191 | 0.01402 | -0.081 | 84.952
11 | 1.189 | 0.01481 | -0.082 | 80.292
11.5 | 1.182 | 0.01552 | -0.082 | 76.19
12 | 1.17 | 0.01641 | -0.083 | 71.294
12.5 | 1.151 | 0.01766 | -0.084 | 65.208
13 | 1.126 | 0.01949 | -0.084 | 57.758
13.5 | 1.053 | 0.0304 | -0.08 | 34.647
14 | 0.907 | 0.08217 | -0.058 | 11.042
14.5 | 0.873 | 0.08904 | -0.057 | 9.805
15 | 0.83 | 0.10301 | -0.05 | 8.057
15.5 | 0.796 | 0.11058 | -0.049 | 7.197

## 90. Re 7M Mach 0.00 (2)
BIGFOIL.COM POLAR EXPORT
NACA67-312 a=0.8
NACA67-312 a=0.8 |  |  |  | Cl Max: | 1.695 | at alpha= | 20 | deg
XFOIL ncrit=9 |  |  |  | L/D Max: | 129.468 | at alpha= | 0.5 | deg
Re: | 7000000 |  |  | Cd Min: | 0.04224 | at alpha= | 20 | deg
Mach: | 0 |  |  | Cl=0 at alpha= | -2.6936 | deg
|  |  |  | @ Cl=0.1, Cd= | 0.0047408
|  |  |  | @ Cl=0.4, Cd= | 0.0039342
|  |  |  | @ Cl=0.6, Cd= | 0.006768
alpha (deg) | Cl | Cd | Cm | Cl/Cd
-20 | -1.3641 | 0.03558 | -0.1126 | -38.339
-19.5 | -1.355 | 0.03264 | -0.1117 | -41.5135
-19 | -1.3639 | 0.02877 | -0.1088 | -47.407
-18.5 | -1.3756 | 0.02509 | -0.1044 | -54.8266
-18 | -1.3681 | 0.02288 | -0.1005 | -59.7946
-17.5 | -1.3537 | 0.0211 | -0.0967 | -64.1564
-17 | -1.3396 | 0.01938 | -0.0924 | -69.1228
-16.5 | -1.3173 | 0.01814 | -0.0886 | -72.6185
-16 | -1.2912 | 0.0171 | -0.0851 | -75.5088
-15.5 | -1.262 | 0.01627 | -0.0817 | -77.5661
-15 | -1.2333 | 0.01547 | -0.0779 | -79.722
-14.5 | -1.2022 | 0.01472 | -0.0744 | -81.6712
-14 | -1.1618 | 0.01405 | -0.0726 | -82.6904
-13.5 | -1.12 | 0.01336 | -0.071 | -83.8323
-13 | -1.0758 | 0.01277 | -0.0698 | -84.2443
-12.5 | -1.0284 | 0.01237 | -0.0691 | -83.1366
-12 | -0.9814 | 0.01181 | -0.0682 | -83.0991
-11.5 | -0.9331 | 0.0113 | -0.0676 | -82.5752
-11 | -0.8854 | 0.01069 | -0.0669 | -82.8251
-10.5 | -0.8385 | 0.00994 | -0.0659 | -84.3561
-10 | -0.7893 | 0.00938 | -0.0653 | -84.1471
-9.5 | -0.7389 | 0.00891 | -0.0649 | -82.9293
-9 | -0.6873 | 0.00849 | -0.0647 | -80.9541
-8.5 | -0.6353 | 0.00807 | -0.0645 | -78.7237
-8 | -0.5825 | 0.00771 | -0.0645 | -75.5512
-7.5 | -0.5293 | 0.00736 | -0.0645 | -71.9158
-7 | -0.4756 | 0.00706 | -0.0646 | -67.3654
-6.5 | -0.4213 | 0.0068 | -0.0648 | -61.9559
-6 | -0.3673 | 0.00651 | -0.0649 | -56.4209
-5.5 | -0.313 | 0.00624 | -0.0651 | -50.1603
-5 | -0.2578 | 0.00602 | -0.0654 | -42.8239
-4.5 | -0.2026 | 0.00577 | -0.0658 | -35.1127
-4 | -0.1471 | 0.00554 | -0.0662 | -26.5523
-3.5 | -0.091 | 0.00535 | -0.0667 | -17.0093
-3 | -0.0345 | 0.0052 | -0.0672 | -6.6346
-2.5 | 0.0218 | 0.00503 | -0.0678 | 4.334
-2 | 0.0776 | 0.00488 | -0.0682 | 15.9016
-1.5 | 0.1323 | 0.00454 | -0.0684 | 29.141
-1 | 0.1861 | 0.00419 | -0.0685 | 44.4153
-0.5 | 0.2399 | 0.00382 | -0.0687 | 62.801
0 | 0.2919 | 0.00335 | -0.0685 | 87.1343
0.5 | 0.3405 | 0.00263 | -0.0677 | 129.4677
1 | 0.3819 | 0.00337 | -0.0651 | 113.3234
1.5 | 0.4143 | 0.00438 | -0.0608 | 94.589
2 | 0.456 | 0.00495 | -0.0583 | 92.1212
2.5 | 0.4987 | 0.00546 | -0.0561 | 91.337
3 | 0.5387 | 0.00601 | -0.0533 | 89.6339
3.5 | 0.5784 | 0.00654 | -0.0504 | 88.4404
4 | 0.6163 | 0.00694 | -0.047 | 88.804
4.5 | 0.6596 | 0.00726 | -0.0449 | 90.854
5 | 0.7041 | 0.00758 | -0.043 | 92.8892
5.5 | 0.7493 | 0.00789 | -0.0414 | 94.9683
6 | 0.7944 | 0.00819 | -0.0397 | 96.9963
6.5 | 0.8386 | 0.00856 | -0.038 | 97.9673
7 | 0.8824 | 0.00897 | -0.0362 | 98.3724
7.5 | 0.9262 | 0.00938 | -0.0345 | 98.742
8 | 0.9695 | 0.00979 | -0.0327 | 99.0296
8.5 | 1.0131 | 0.01019 | -0.031 | 99.421
9 | 1.0553 | 0.01066 | -0.0291 | 98.9962
9.5 | 1.0956 | 0.0112 | -0.0269 | 97.8214
10 | 1.1375 | 0.01165 | -0.0251 | 97.6395
10.5 | 1.1772 | 0.01216 | -0.0229 | 96.8092
11 | 1.2159 | 0.0127 | -0.0206 | 95.7402
11.5 | 1.2539 | 0.01333 | -0.0183 | 94.066
13.5 | 1.4149 | 0.01651 | -0.0125 | 85.6996
14 | 1.4482 | 0.01752 | -0.01 | 82.6598
14.5 | 1.4795 | 0.01863 | -0.0073 | 79.4149
15 | 1.5093 | 0.01983 | -0.0046 | 76.112
15.5 | 1.5386 | 0.02108 | -0.0019 | 72.9886
16 | 1.5657 | 0.02244 | 0.0009 | 69.7727
16.5 | 1.5905 | 0.02401 | 0.0037 | 66.2432
17 | 1.6151 | 0.02561 | 0.0064 | 63.0652
17.5 | 1.6358 | 0.02754 | 0.0093 | 59.3972
18 | 1.6567 | 0.02951 | 0.0118 | 56.1403
18.5 | 1.6704 | 0.0321 | 0.0147 | 52.0374
19 | 1.6841 | 0.03484 | 0.0173 | 48.3381
19.5 | 1.691 | 0.03828 | 0.0198 | 44.1745
20 | 1.695 | 0.04224 | 0.0219 | 40.1278

## 91. Re 7M Mach 0.10 (1)
BIGFOIL.COM POLAR EXPORT
NACA67-312 a=0.8
NACA67-312 a=0.8 |  |  |  | Cl Max: | 1.181 | at alpha= | 10.5 | deg
JavaFoil+Calcfoil stall+Eppler ext transition |  |  |  | L/D Max: | 133.438 | at alpha= | 1.5 | deg
Re: | 7000000 |  |  | Cd Min: | 0.00292 | at alpha= | 0 | deg
Mach: | 0.1 |  |  | Cl=0 at alpha= | -2.418 | deg
|  |  |  | @ Cl=0.1, Cd= | 0.0043693
|  |  |  | @ Cl=0.4, Cd= | 0.0032457
|  |  |  | @ Cl=0.6, Cd= | 0.0054722
alpha (deg) | Cl | Cd | Cm | Cl/Cd
-16 | -0.559 | 0.11535 | -0.016 | -4.842
-15.5 | -0.581 | 0.10937 | -0.016 | -5.314
-15 | -0.602 | 0.10377 | -0.017 | -5.805
-14.5 | -0.621 | 0.09773 | -0.017 | -6.35
-14 | -0.633 | 0.09158 | -0.018 | -6.907
-13.5 | -0.643 | 0.0855 | -0.019 | -7.52
-13 | -0.649 | 0.08178 | -0.019 | -7.937
-12.5 | -0.656 | 0.07338 | -0.022 | -8.938
-12 | -0.659 | 0.06657 | -0.023 | -9.896
-11.5 | -0.655 | 0.06227 | -0.024 | -10.524
-11 | -0.77 | 0.01114 | -0.039 | -69.132
-10.5 | -0.753 | 0.01052 | -0.04 | -71.605
-10 | -0.733 | 0.00977 | -0.041 | -75.026
-9.5 | -0.707 | 0.00912 | -0.043 | -77.521
-9 | -0.676 | 0.00868 | -0.044 | -77.88
-8.5 | -0.641 | 0.00706 | -0.045 | -90.783
-8 | -0.601 | 0.00729 | -0.046 | -82.489
-7.5 | -0.558 | 0.00753 | -0.047 | -74.147
-7 | -0.512 | 0.00724 | -0.048 | -70.73
-6.5 | -0.463 | 0.00694 | -0.049 | -66.701
-6 | -0.412 | 0.00669 | -0.05 | -61.557
-5.5 | -0.358 | 0.0069 | -0.051 | -51.869
-5 | -0.303 | 0.00621 | -0.052 | -48.741
-4.5 | -0.246 | 0.00632 | -0.053 | -38.92
-4 | -0.188 | 0.00607 | -0.054 | -30.96
-3.5 | -0.129 | 0.00593 | -0.055 | -21.779
-3 | -0.07 | 0.00573 | -0.056 | -12.161
-2.5 | -0.01 | 0.00561 | -0.057 | -1.731
-2 | 0.051 | 0.00548 | -0.058 | 9.23
-1.5 | 0.111 | 0.00412 | -0.059 | 26.921
-1 | 0.172 | 0.00372 | -0.06 | 46.187
-0.5 | 0.232 | 0.00309 | -0.061 | 75.243
0 | 0.292 | 0.00292 | -0.062 | 100.128
0.5 | 0.353 | 0.00323 | -0.063 | 109.096
1 | 0.413 | 0.00325 | -0.064 | 127.043
1.5 | 0.471 | 0.00353 | -0.065 | 133.438
2 | 0.53 | 0.0049 | -0.066 | 108.194
2.5 | 0.589 | 0.00533 | -0.067 | 110.483
3 | 0.647 | 0.00608 | -0.068 | 106.423
3.5 | 0.703 | 0.00688 | -0.069 | 102.262
4 | 0.759 | 0.00803 | -0.07 | 94.454
4.5 | 0.813 | 0.00833 | -0.071 | 97.662
5 | 0.866 | 0.00865 | -0.072 | 100.169
5.5 | 0.918 | 0.00911 | -0.072 | 100.708
6 | 0.967 | 0.00947 | -0.073 | 102.062
6.5 | 1.011 | 0.00988 | -0.074 | 102.311
7 | 1.05 | 0.0103 | -0.075 | 101.947
7.5 | 1.086 | 0.01075 | -0.076 | 101.007
8 | 1.116 | 0.01119 | -0.077 | 99.792
8.5 | 1.141 | 0.01174 | -0.078 | 97.185
9 | 1.16 | 0.0123 | -0.079 | 94.295
9.5 | 1.173 | 0.01287 | -0.08 | 91.185
10 | 1.18 | 0.01352 | -0.08 | 87.309
10.5 | 1.181 | 0.01422 | -0.081 | 83.099
11 | 1.176 | 0.01503 | -0.082 | 78.226
11.5 | 1.165 | 0.01577 | -0.083 | 73.855
12 | 1.148 | 0.01674 | -0.084 | 68.585
12.5 | 1.12 | 0.01893 | -0.084 | 59.145
13 | 1.092 | 0.02027 | -0.084 | 53.872
13.5 | 0.935 | 0.06222 | -0.067 | 15.022
14 | 0.864 | 0.08922 | -0.054 | 9.68
14.5 | 0.823 | 0.09924 | -0.05 | 8.292
15 | 0.788 | 0.10319 | -0.051 | 7.633
15.5 | 0.747 | 0.11396 | -0.048 | 6.556

## 92. Re 7M Mach 0.10 (2)
BIGFOIL.COM POLAR EXPORT
NACA67-312 a=0.8
NACA67-312 a=0.8 |  |  |  | Cl Max: | 1.6706 | at alpha= | 19.5 | deg
XFOIL ncrit=9 |  |  |  | L/D Max: | 130.228 | at alpha= | 0.5 | deg
Re: | 7000000 |  |  | Cd Min: | 0.04763 | at alpha= | 20 | deg
Mach: | 0.1 |  |  | Cl=0 at alpha= | -2.6961 | deg
|  |  |  | @ Cl=0.1, Cd= | 0.0047565
|  |  |  | @ Cl=0.4, Cd= | 0.0038636
|  |  |  | @ Cl=0.6, Cd= | 0.0067952
alpha (deg) | Cl | Cd | Cm | Cl/Cd
-20 | -1.2776 | 0.04649 | -0.1143 | -27.4812
-19.5 | -1.2881 | 0.04023 | -0.1163 | -32.0184
-19 | -1.297 | 0.03526 | -0.1161 | -36.7839
-18.5 | -1.3246 | 0.02973 | -0.1131 | -44.5543
-18 | -1.3313 | 0.02628 | -0.1091 | -50.6583
-17.5 | -1.3277 | 0.0237 | -0.1049 | -56.0211
-17 | -1.3251 | 0.02119 | -0.0997 | -62.5342
-16.5 | -1.3087 | 0.01957 | -0.0953 | -66.8728
-16 | -1.2857 | 0.01827 | -0.0913 | -70.3722
-15.5 | -1.2577 | 0.01729 | -0.0876 | -72.7415
-15 | -1.2308 | 0.0163 | -0.0835 | -75.5092
-14.5 | -1.2025 | 0.01542 | -0.0792 | -77.9831
-14 | -1.1659 | 0.01468 | -0.0764 | -79.421
-13.5 | -1.1253 | 0.01388 | -0.0743 | -81.0735
-13 | -1.0815 | 0.01321 | -0.0727 | -81.8698
-12.5 | -1.0342 | 0.01274 | -0.0716 | -81.1774
-12 | -0.9876 | 0.01209 | -0.0704 | -81.6873
-11.5 | -0.9392 | 0.01153 | -0.0696 | -81.4571
-11 | -0.8866 | 0.01133 | -0.0694 | -78.2524
-10.5 | -0.8428 | 0.01022 | -0.0677 | -82.4658
-10 | -0.794 | 0.00955 | -0.0668 | -83.1414
-9.5 | -0.7434 | 0.00904 | -0.0662 | -82.2345
-9 | -0.6914 | 0.0086 | -0.0659 | -80.3953
-8.5 | -0.639 | 0.00816 | -0.0656 | -78.3088
-8 | -0.5859 | 0.00777 | -0.0655 | -75.4054
-7.5 | -0.5323 | 0.00742 | -0.0654 | -71.7385
-7 | -0.4783 | 0.0071 | -0.0654 | -67.3662
-6.5 | -0.4236 | 0.00683 | -0.0655 | -62.0205
-6 | -0.3691 | 0.00654 | -0.0656 | -56.4373
-5.5 | -0.3146 | 0.00626 | -0.0657 | -50.2556
-5 | -0.259 | 0.00603 | -0.066 | -42.9519
-4.5 | -0.2034 | 0.00578 | -0.0663 | -35.1903
-4 | -0.1476 | 0.00555 | -0.0667 | -26.5946
-3.5 | -0.0912 | 0.00536 | -0.0672 | -17.0149
-3 | -0.0344 | 0.0052 | -0.0677 | -6.6154
-2.5 | 0.0222 | 0.00503 | -0.0682 | 4.4135
-2 | 0.0784 | 0.00489 | -0.0686 | 16.0327
-1.5 | 0.1334 | 0.00455 | -0.0689 | 29.3187
-1 | 0.1875 | 0.0042 | -0.069 | 44.6429
-0.5 | 0.2415 | 0.00383 | -0.0691 | 63.0548
0 | 0.2937 | 0.00335 | -0.0689 | 87.6716
0.5 | 0.3425 | 0.00263 | -0.0681 | 130.2281
1 | 0.3842 | 0.00336 | -0.0655 | 114.3452
1.5 | 0.4162 | 0.00438 | -0.0611 | 95.0228
2 | 0.4573 | 0.00496 | -0.0584 | 92.1976
2.5 | 0.4998 | 0.00547 | -0.056 | 91.3711
3 | 0.5394 | 0.00603 | -0.053 | 89.4527
3.5 | 0.5774 | 0.00653 | -0.0497 | 88.4227
4 | 0.6149 | 0.00697 | -0.0462 | 88.2209
4.5 | 0.6589 | 0.00729 | -0.0441 | 90.3841
5 | 0.7042 | 0.00761 | -0.0423 | 92.5361
5.5 | 0.7494 | 0.00793 | -0.0406 | 94.5019
6 | 0.7952 | 0.00824 | -0.039 | 96.5049
6.5 | 0.8394 | 0.00863 | -0.0371 | 97.2654
7 | 0.8839 | 0.00903 | -0.0354 | 97.8848
7.5 | 0.9275 | 0.00947 | -0.0335 | 97.9409
8 | 0.9715 | 0.00988 | -0.0317 | 98.33
8.5 | 1.0155 | 0.01029 | -0.03 | 98.688
9 | 1.0573 | 0.01079 | -0.0279 | 97.9889
9.5 | 1.0986 | 0.01131 | -0.0257 | 97.1353
10 | 1.1406 | 0.01178 | -0.0238 | 96.8251
10.5 | 1.1802 | 0.01233 | -0.0214 | 95.7178
11 | 1.2195 | 0.01289 | -0.019 | 94.6082
11.5 | 1.2592 | 0.01362 | -0.0169 | 92.4523
13.5 | 1.4199 | 0.0169 | -0.0102 | 84.0178
14 | 1.4514 | 0.01807 | -0.0072 | 80.321
14.5 | 1.4818 | 0.01933 | -0.0043 | 76.658
15 | 1.5113 | 0.02062 | -0.0013 | 73.2929
15.5 | 1.5415 | 0.02183 | 0.0014 | 70.6138
16 | 1.5692 | 0.02329 | 0.0042 | 67.3766
16.5 | 1.5929 | 0.02502 | 0.0073 | 63.6651
17 | 1.6142 | 0.02695 | 0.0105 | 59.8961
17.5 | 1.6319 | 0.02923 | 0.0136 | 55.8296
18 | 1.6511 | 0.03147 | 0.0164 | 52.4658
18.5 | 1.6578 | 0.03484 | 0.0197 | 47.5832
19 | 1.6678 | 0.03812 | 0.0222 | 43.7513
19.5 | 1.6706 | 0.04229 | 0.0246 | 39.5034
20 | 1.6648 | 0.04763 | 0.0264 | 34.9528

## 93. Re 7M Mach 0.25 (1)
BIGFOIL.COM POLAR EXPORT
NACA67-312 a=0.8
NACA67-312 a=0.8 |  |  |  | Cl Max: | 1.136 | at alpha= | 9 | deg
JavaFoil+Calcfoil stall+Eppler ext transition |  |  |  | L/D Max: | 128.885 | at alpha= | 1 | deg
Re: | 7000000 |  |  | Cd Min: | 0.00295 | at alpha= | 0 | deg
Mach: | 0.25 |  |  | Cl=0 at alpha= | -2.4194 | deg
|  |  |  | @ Cl=0.1, Cd= | 0.0044748
|  |  |  | @ Cl=0.4, Cd= | 0.0032745
|  |  |  | @ Cl=0.6, Cd= | 0.10154
alpha (deg) | Cl | Cd | Cm | Cl/Cd
-14.5 | -0.38 | 0.10595 | -0.017 | -3.591
-14 | -0.426 | 0.09774 | -0.017 | -4.36
-13.5 | -0.467 | 0.09191 | -0.018 | -5.082
-13 | -0.503 | 0.08538 | -0.019 | -5.892
-12.5 | -0.533 | 0.08104 | -0.02 | -6.574
-12 | -0.557 | 0.07449 | -0.021 | -7.481
-11.5 | -0.573 | 0.07106 | -0.021 | -8.07
-11 | -0.579 | 0.06561 | -0.022 | -8.828
-10.5 | -0.579 | 0.06048 | -0.024 | -9.576
-10 | -0.579 | 0.05207 | -0.028 | -11.114
-9.5 | -0.68 | 0.00979 | -0.043 | -69.439
-9 | -0.659 | 0.00928 | -0.045 | -71.013
-8.5 | -0.632 | 0.00878 | -0.046 | -72.052
-8 | -0.599 | 0.00701 | -0.047 | -85.509
-7.5 | -0.561 | 0.00723 | -0.048 | -77.481
-7 | -0.517 | 0.00692 | -0.049 | -74.717
-6.5 | -0.47 | 0.00716 | -0.05 | -65.585
-6 | -0.419 | 0.00684 | -0.051 | -61.252
-5.5 | -0.366 | 0.00657 | -0.052 | -55.631
-5 | -0.31 | 0.00631 | -0.053 | -49.045
-4.5 | -0.252 | 0.00608 | -0.054 | -41.417
-4 | -0.193 | 0.00579 | -0.055 | -33.279
-3.5 | -0.133 | 0.00566 | -0.056 | -23.44
-3 | -0.072 | 0.00581 | -0.058 | -12.314
-2.5 | -0.01 | 0.00568 | -0.059 | -1.758
-2 | 0.052 | 0.00552 | -0.06 | 9.398
-1.5 | 0.114 | 0.00417 | -0.061 | 27.341
-1 | 0.176 | 0.00358 | -0.062 | 49.328
-0.5 | 0.239 | 0.00312 | -0.063 | 76.375
0 | 0.3 | 0.00295 | -0.064 | 101.983
0.5 | 0.362 | 0.00325 | -0.065 | 111.407
1 | 0.424 | 0.00329 | -0.066 | 128.885
1.5 | 0.484 | 0.00433 | -0.067 | 111.674
2 | 0.544 | 0.00501 | -0.068 | 108.499
2.5 | 0.604 | 0.00553 | -0.069 | 109.299
3 | 0.663 | 0.00625 | -0.07 | 106.161
3.5 | 0.721 | 0.00783 | -0.071 | 92.164
4 | 0.778 | 0.00824 | -0.071 | 94.412
4.5 | 0.833 | 0.00858 | -0.072 | 97.117
5 | 0.887 | 0.00893 | -0.073 | 99.286
5.5 | 0.938 | 0.00942 | -0.074 | 99.526
6 | 0.986 | 0.00983 | -0.075 | 100.303
6.5 | 1.028 | 0.01031 | -0.076 | 99.771
7 | 1.064 | 0.01075 | -0.077 | 98.989
7.5 | 1.094 | 0.01125 | -0.078 | 97.278
8 | 1.117 | 0.01176 | -0.079 | 94.951
8.5 | 1.131 | 0.01243 | -0.08 | 90.954
9 | 1.136 | 0.01305 | -0.081 | 87.046
9.5 | 1.132 | 0.0138 | -0.082 | 82.044
10 | 1.117 | 0.01462 | -0.083 | 76.414
10.5 | 1.092 | 0.01556 | -0.083 | 70.19
11 | 1.056 | 0.01669 | -0.084 | 63.267
11.5 | 1.001 | 0.01941 | -0.084 | 51.539
12 | 0.795 | 0.07638 | -0.049 | 10.414
12.5 | 0.744 | 0.08203 | -0.049 | 9.069
13 | 0.684 | 0.09178 | -0.044 | 7.453
13.5 | 0.623 | 0.09621 | -0.046 | 6.479
14 | 0.547 | 0.10154 | -0.047 | 5.383

## 94. Re 7M Mach 0.25 (2)
BIGFOIL.COM POLAR EXPORT
NACA67-312 a=0.8
NACA67-312 a=0.8 |  |  |  | Cl Max: | 1.5407 | at alpha= | 16 | deg
XFOIL ncrit=9 |  |  |  | L/D Max: | 134.449 | at alpha= | 0.5 | deg
Re: | 7000000 |  |  | Cd Min: | 0.18413 | at alpha= | -18.5 | deg
Mach: | 0.25 |  |  | Cl=0 at alpha= | -2.7118 | deg
|  |  |  | @ Cl=0.1, Cd= | 0.0048325
|  |  |  | @ Cl=0.4, Cd= | 0.0034617
|  |  |  | @ Cl=0.6, Cd= | 0.0070131
alpha (deg) | Cl | Cd | Cm | Cl/Cd
-18.5 | -0.4884 | 0.18413 | -0.0442 | -2.6525
-18 | -0.4803 | 0.17493 | -0.0488 | -2.7457
-17.5 | -0.4604 | 0.16984 | -0.0525 | -2.7108
-17 | -0.4603 | 0.15826 | -0.0578 | -2.9085
-16.5 | -0.4609 | 0.14716 | -0.0633 | -3.132
-16 | -0.9266 | 0.05085 | -0.122 | -18.2222
-15.5 | -0.9355 | 0.04361 | -0.1259 | -21.4515
-15 | -1.0236 | 0.03253 | -0.1248 | -31.4663
-14.5 | -1.0383 | 0.02839 | -0.1199 | -36.5727
-14 | -1.0378 | 0.0255 | -0.1143 | -40.698
-13.5 | -1.0454 | 0.02227 | -0.1067 | -46.9421
-13 | -1.0227 | 0.02087 | -0.1011 | -49.0034
-12.5 | -1.018 | 0.01848 | -0.0928 | -55.0866
-12 | -0.9947 | 0.01601 | -0.0873 | -62.1299
-11.5 | -0.9579 | 0.01425 | -0.0834 | -67.2211
-11 | -0.9069 | 0.01359 | -0.0815 | -66.7329
-10.5 | -0.8611 | 0.01236 | -0.0789 | -69.6683
-10 | -0.8096 | 0.01162 | -0.0773 | -69.673
-9.5 | -0.7661 | 0.01002 | -0.0744 | -76.4571
-9 | -0.7127 | 0.00935 | -0.0732 | -76.2246
-8.5 | -0.6587 | 0.00873 | -0.0721 | -75.4525
-8 | -0.6037 | 0.00823 | -0.0712 | -73.3536
-7.5 | -0.5483 | 0.00777 | -0.0705 | -70.5663
-7 | -0.4925 | 0.00736 | -0.07 | -66.9158
-6.5 | -0.4361 | 0.00701 | -0.0696 | -62.2111
-6 | -0.3793 | 0.00672 | -0.0694 | -56.4435
-5.5 | -0.3229 | 0.00639 | -0.0692 | -50.5321
-5 | -0.2655 | 0.00611 | -0.0692 | -43.4534
-4.5 | -0.2076 | 0.00588 | -0.0694 | -35.3061
-4 | -0.15 | 0.00563 | -0.0696 | -26.643
-3.5 | -0.092 | 0.00542 | -0.0699 | -16.9742
-3 | -0.0336 | 0.00523 | -0.0703 | -6.4245
-2.5 | 0.0247 | 0.00507 | -0.0708 | 4.8718
-2 | 0.0827 | 0.00493 | -0.0712 | 16.7748
-1.5 | 0.1395 | 0.00461 | -0.0714 | 30.2603
-0.5 | 0.2502 | 0.00386 | -0.0715 | 64.8187
0 | 0.3038 | 0.00336 | -0.0712 | 90.4167
0.5 | 0.3536 | 0.00263 | -0.0703 | 134.4487
1 | 0.3962 | 0.00333 | -0.0675 | 118.979
1.5 | 0.4262 | 0.00437 | -0.0622 | 97.5286
2 | 0.464 | 0.00501 | -0.0585 | 92.6148
2.5 | 0.5044 | 0.00555 | -0.0552 | 90.8829
3 | 0.5368 | 0.00606 | -0.0502 | 88.5809
3.5 | 0.5711 | 0.00662 | -0.0457 | 86.2689
4 | 0.6108 | 0.00716 | -0.0423 | 85.3073
4.5 | 0.6572 | 0.00751 | -0.0403 | 87.51
5 | 0.7046 | 0.00785 | -0.0386 | 89.758
5.5 | 0.7516 | 0.00821 | -0.0367 | 91.5469
6 | 0.7986 | 0.00857 | -0.0348 | 93.1855
6.5 | 0.8442 | 0.00901 | -0.0327 | 93.6959
7 | 0.8911 | 0.00943 | -0.0308 | 94.4963
7.5 | 0.9361 | 0.00992 | -0.0285 | 94.3649
8 | 0.9823 | 0.01037 | -0.0264 | 94.7252
8.5 | 1.0273 | 0.01089 | -0.0241 | 94.3343
9 | 1.0699 | 0.01152 | -0.0213 | 92.8733
9.5 | 1.1145 | 0.01204 | -0.0189 | 92.5664
10 | 1.1572 | 0.01265 | -0.0162 | 91.4783
10.5 | 1.1973 | 0.01338 | -0.013 | 89.4843
11 | 1.2357 | 0.01416 | -0.0094 | 87.2669
11.5 | 1.2909 | 0.01514 | -0.0096 | 85.2642
13 | 1.4048 | 0.01842 | 0.0003 | 76.2649
13.5 | 1.4344 | 0.02006 | 0.0046 | 71.5055
14 | 1.466 | 0.02161 | 0.0085 | 67.839
14.5 | 1.4896 | 0.02374 | 0.0131 | 62.7464
15 | 1.5142 | 0.02582 | 0.0173 | 58.6445
15.5 | 1.5286 | 0.0287 | 0.0221 | 53.2613
16 | 1.5407 | 0.03185 | 0.0265 | 48.3736
16.5 | 1.5401 | 0.03623 | 0.0311 | 42.509
17 | 1.5247 | 0.04221 | 0.0351 | 36.1218
17.5 | 1.5075 | 0.04904 | 0.0374 | 30.7402
18 | 1.4913 | 0.05665 | 0.0377 | 26.3248
18.5 | 1.4249 | 0.07164 | 0.0332 | 19.8897
19 | 1.4043 | 0.08266 | 0.0279 | 16.9889
19.5 | 1.3549 | 0.09961 | 0.0173 | 13.602
20 | 1.292 | 0.12069 | 0.0032 | 10.7051

## 95. Re 7M Mach 0.50 (1)
BIGFOIL.COM POLAR EXPORT
NACA67-312 a=0.8
NACA67-312 a=0.8 |  |  |  | Cl Max: | 1.204 | at alpha= | 20 | deg
JavaFoil+Calcfoil stall+Eppler ext transition |  |  |  | L/D Max: | 124.068 | at alpha= | 1 | deg
Re: | 7000000 |  |  | Cd Min: | 0.00279 | at alpha= | 0 | deg
Mach: | 0.5 |  |  | Cl=0 at alpha= | -2.4203 | deg
|  |  |  | @ Cl=0.1, Cd= | 0.0045335
|  |  |  | @ Cl=0.4, Cd= | 0.00344
|  |  |  | @ Cl=0.6, Cd= | 0.0054651
alpha (deg) | Cl | Cd | Cm | Cl/Cd
-20 | -0.956 | 0.15272 | -0.015 | -6.262
-19.5 | -0.934 | 0.14862 | -0.017 | -6.282
-19 | -0.905 | 0.14328 | -0.017 | -6.317
-18.5 | -0.877 | 0.14094 | -0.017 | -6.223
-18 | -0.848 | 0.13547 | -0.017 | -6.263
-17.5 | -0.822 | 0.12884 | -0.018 | -6.379
-17 | -0.795 | 0.12661 | -0.018 | -6.281
-16.5 | -0.769 | 0.12715 | -0.019 | -6.048
-16 | -0.742 | 0.11979 | -0.019 | -6.193
-15.5 | -0.714 | 0.11316 | -0.019 | -6.308
-15 | -0.687 | 0.10347 | -0.02 | -6.643
-14.5 | -0.661 | 0.09633 | -0.021 | -6.86
-14 | -0.634 | 0.09068 | -0.021 | -6.994
-13.5 | -0.606 | 0.10039 | -0.021 | -6.033
-13 | -0.578 | 0.0927 | -0.021 | -6.24
-12.5 | -0.552 | 0.08281 | -0.022 | -6.662
-12 | -0.525 | 0.07637 | -0.023 | -6.875
-11.5 | -0.499 | 0.07065 | -0.024 | -7.06
-11 | -0.475 | 0.06281 | -0.028 | -7.562
-10.5 | -0.442 | 0.07722 | -0.023 | -5.724
-10 | -0.415 | 0.06671 | -0.023 | -6.217
-9.5 | -0.388 | 0.06053 | -0.025 | -6.413
-9 | -0.361 | 0.05464 | -0.027 | -6.616
-8.5 | -0.335 | 0.05033 | -0.028 | -6.655
-8 | -0.305 | 0.05392 | -0.025 | -5.664
-7.5 | -0.279 | 0.04788 | -0.027 | -5.824
-7 | -0.307 | 0.00911 | -0.054 | -33.719
-6.5 | -0.353 | 0.03567 | -0.037 | -9.89
-6 | -0.421 | 0.00797 | -0.057 | -52.869
-5.5 | -0.384 | 0.00629 | -0.058 | -61.136
-5 | -0.334 | 0.00651 | -0.059 | -51.227
-4.5 | -0.275 | 0.00617 | -0.061 | -44.657
-4 | -0.213 | 0.00631 | -0.062 | -33.725
-3.5 | -0.147 | 0.00586 | -0.063 | -25.069
-3 | -0.08 | 0.00558 | -0.064 | -14.25
-2.5 | -0.011 | 0.00545 | -0.065 | -2.041
-2 | 0.058 | 0.00527 | -0.067 | 10.99
-1.5 | 0.127 | 0.00406 | -0.068 | 31.321
-1 | 0.197 | 0.00351 | -0.069 | 56.255
-0.5 | 0.267 | 0.003 | -0.07 | 88.995
0 | 0.335 | 0.00279 | -0.071 | 120.175
0.5 | 0.404 | 0.00348 | -0.072 | 116.072
1 | 0.472 | 0.00381 | -0.073 | 124.068
1.5 | 0.538 | 0.00466 | -0.074 | 115.57
2 | 0.605 | 0.00553 | -0.075 | 109.377
2.5 | 0.672 | 0.00633 | -0.076 | 106.175
3 | 0.737 | 0.00722 | -0.077 | 102.031
3.5 | 0.799 | 0.00887 | -0.079 | 90.156
4 | 0.86 | 0.00929 | -0.08 | 92.521
4.5 | 0.916 | 0.0098 | -0.081 | 93.513
5 | 0.967 | 0.01046 | -0.082 | 92.463
5.5 | 1.009 | 0.01105 | -0.083 | 91.365
6 | 1.039 | 0.01173 | -0.084 | 88.575
6.5 | 1.031 | 0.01256 | -0.085 | 82.132
7 | 0.925 | 0.01375 | -0.086 | 67.259
7.5 | 0.659 | 0.01427 | -0.087 | 46.196
8 | 0.689 | 0.01559 | -0.088 | 44.19
8.5 | 0.594 | 0.0573 | -0.045 | 10.362
9 | 0.755 | 0.01647 | -0.09 | 45.825
9.5 | 0.652 | 0.05973 | -0.053 | 10.918
10 | 0.674 | 0.06846 | -0.047 | 9.847
10.5 | 0.704 | 0.06754 | -0.053 | 10.428
11 | 0.739 | 0.06556 | -0.06 | 11.278
11.5 | 0.757 | 0.07631 | -0.053 | 9.917
12 | 0.781 | 0.08385 | -0.051 | 9.316
12.5 | 0.808 | 0.09239 | -0.052 | 8.745
13 | 0.836 | 0.08564 | -0.055 | 9.762
13.5 | 0.862 | 0.09367 | -0.055 | 9.198
14 | 0.887 | 0.10226 | -0.055 | 8.676
14.5 | 0.916 | 0.10629 | -0.058 | 8.618
15 | 0.942 | 0.11474 | -0.059 | 8.213
15.5 | 0.966 | 0.11274 | -0.058 | 8.571
16 | 0.994 | 0.11723 | -0.059 | 8.476
16.5 | 1.025 | 0.12095 | -0.064 | 8.477
17 | 1.057 | 0.12287 | -0.068 | 8.605
17.5 | 1.073 | 0.13128 | -0.063 | 8.17
18 | 1.1 | 0.13468 | -0.064 | 8.166
18.5 | 1.132 | 0.1367 | -0.069 | 8.284
19 | 1.165 | 0.13948 | -0.073 | 8.35
19.5 | 1.184 | 0.15522 | -0.071 | 7.63
20 | 1.204 | 0.14949 | -0.068 | 8.055

## 96. Re 7M Mach 0.50 (2)
BIGFOIL.COM POLAR EXPORT
NACA67-312 a=0.8
NACA67-312 a=0.8 |  |  |  | Cl Max: | 1.0955 | at alpha= | 9.5 | deg
XFOIL ncrit=9 |  |  |  | L/D Max: | 150.936 | at alpha= | 0.5 | deg
Re: | 7000000 |  |  | Cd Min: | 0.2312 | at alpha= | -20 | deg
Mach: | 0.5 |  |  | Cl=0 at alpha= | -2.7868 | deg
|  |  |  | @ Cl=0.1, Cd= | 0.0051112
|  |  |  | @ Cl=0.4, Cd= | 0.0027125
|  |  |  | @ Cl=0.6, Cd= | 0.0081745
alpha (deg) | Cl | Cd | Cm | Cl/Cd
-20 | -0.5447 | 0.2312 | -0.0321 | -2.356
-19.5 | -0.5257 | 0.22257 | -0.0368 | -2.362
-19 | -0.5058 | 0.21443 | -0.0416 | -2.3588
-18.5 | -0.4876 | 0.20589 | -0.0462 | -2.3683
-18 | -0.4696 | 0.19765 | -0.0509 | -2.3759
-17.5 | -0.4507 | 0.18975 | -0.0554 | -2.3752
-17 | -0.4306 | 0.18222 | -0.06 | -2.3631
-16.5 | -0.416 | 0.17285 | -0.0648 | -2.4067
-16 | -0.3993 | 0.16469 | -0.0694 | -2.4246
-15.5 | -0.3798 | 0.1575 | -0.0737 | -2.4114
-15 | -0.3614 | 0.15009 | -0.078 | -2.4079
-14.5 | -0.3494 | 0.14103 | -0.0827 | -2.4775
-14 | -0.339 | 0.13197 | -0.0876 | -2.5688
-13.5 | -0.3207 | 0.12505 | -0.0918 | -2.5646
-13 | -0.3063 | 0.1175 | -0.0961 | -2.6068
-12.5 | -0.2978 | 0.10897 | -0.1006 | -2.7329
-12 | -0.2939 | 0.09993 | -0.1052 | -2.9411
-11.5 | -0.2939 | 0.09085 | -0.1099 | -3.235
-11 | -0.2942 | 0.08218 | -0.1145 | -3.5799
-10.5 | -0.3023 | 0.07283 | -0.1196 | -4.1508
-10 | -0.3362 | 0.06008 | -0.1275 | -5.5959
-9.5 | -0.3638 | 0.04797 | -0.1374 | -7.5839
-9 | -0.3972 | 0.04043 | -0.1373 | -9.8244
-8.5 | -0.4392 | 0.03429 | -0.1304 | -12.8084
-8 | -0.4707 | 0.02892 | -0.1202 | -16.2759
-7.5 | -0.4881 | 0.02222 | -0.111 | -21.9667
-7 | -0.501 | 0.0145 | -0.1009 | -34.5517
-6.5 | -0.4695 | 0.00986 | -0.0946 | -47.6166
-6 | -0.4134 | 0.00818 | -0.0908 | -50.5379
-5.5 | -0.3525 | 0.00728 | -0.0879 | -48.4203
-5 | -0.29 | 0.00663 | -0.0857 | -43.7406
-4.5 | -0.2249 | 0.00624 | -0.0844 | -36.0417
-4 | -0.1589 | 0.00595 | -0.0836 | -26.7059
-3.5 | -0.0935 | 0.00568 | -0.0831 | -16.4613
-3 | -0.0281 | 0.00545 | -0.0828 | -5.156
-2.5 | 0.0378 | 0.00529 | -0.0828 | 7.1456
-2 | 0.1039 | 0.0051 | -0.0831 | 20.3725
-1.5 | 0.169 | 0.00487 | -0.0833 | 34.7023
-1 | 0.231 | 0.00447 | -0.083 | 51.6779
-0.5 | 0.2908 | 0.00403 | -0.0824 | 72.1588
0 | 0.3486 | 0.00344 | -0.0815 | 101.3372
0.5 | 0.403 | 0.00267 | -0.0799 | 150.9363
1 | 0.4527 | 0.00315 | -0.0768 | 143.7143
1.5 | 0.4672 | 0.00424 | -0.0665 | 110.1887
2 | 0.4591 | 0.00527 | -0.0514 | 87.1157
2.5 | 0.4893 | 0.00603 | -0.0446 | 81.1443
3 | 0.5241 | 0.0068 | -0.0388 | 77.0735
3.5 | 0.5615 | 0.0076 | -0.0336 | 73.8816
4 | 0.6064 | 0.00827 | -0.0297 | 73.3253
4.5 | 0.6591 | 0.00875 | -0.0271 | 75.3257
5 | 0.7142 | 0.00919 | -0.0247 | 77.7149
5.5 | 0.7673 | 0.00972 | -0.0218 | 78.9403
6 | 0.8203 | 0.01031 | -0.0187 | 79.5635
6.5 | 0.8734 | 0.01092 | -0.0152 | 79.9817
7 | 0.9258 | 0.01163 | -0.0114 | 79.6045
7.5 | 0.9789 | 0.01241 | -0.0074 | 78.8799
8 | 1.0284 | 0.01338 | -0.0024 | 76.861
8.5 | 1.0713 | 0.01485 | 0.0038 | 72.1414
9 | 1.0952 | 0.01774 | 0.0125 | 61.7362
9.5 | 1.0955 | 0.02361 | 0.0219 | 46.3998
10 | 1.0689 | 0.03042 | 0.0318 | 35.1381
10.5 | 1.034 | 0.03725 | 0.0402 | 27.7584
11 | 0.9963 | 0.04683 | 0.0423 | 21.2748
12 | 0.9171 | 0.06827 | 0.0385 | 13.4334
12.5 | 0.8854 | 0.08284 | 0.0287 | 10.6881
13 | 0.8699 | 0.09837 | 0.0182 | 8.8431
13.5 | 0.8522 | 0.11258 | 0.0094 | 7.5697
14 | 0.8354 | 0.12647 | 0.0009 | 6.6055
14.5 | 0.8209 | 0.14049 | -0.0075 | 5.8431

## 97. Re 8M Mach 0.00 (1)
BIGFOIL.COM POLAR EXPORT
NACA67-312 a=0.8
NACA67-312 a=0.8 |  |  |  | Cl Max: | 1.192 | at alpha= | 10.5 | deg
JavaFoil+Calcfoil stall+Eppler ext transition |  |  |  | L/D Max: | 122.139 | at alpha= | 1.5 | deg
Re: | 8000000 |  |  | Cd Min: | 0.00338 | at alpha= | -0.5 | deg
Mach: | 0 |  |  | Cl=0 at alpha= | -2.4167 | deg
|  |  |  | @ Cl=0.1, Cd= | 0.004515
|  |  |  | @ Cl=0.4, Cd= | 0.0036423
|  |  |  | @ Cl=0.6, Cd= | 0.0057607
alpha (deg) | Cl | Cd | Cm | Cl/Cd
-16 | -0.596 | 0.1124 | -0.016 | -5.301
-15.5 | -0.616 | 0.10389 | -0.017 | -5.933
-15 | -0.634 | 0.09917 | -0.017 | -6.391
-14.5 | -0.647 | 0.0956 | -0.017 | -6.77
-14 | -0.656 | 0.09022 | -0.018 | -7.273
-13.5 | -0.664 | 0.08303 | -0.02 | -8.001
-13 | -0.667 | 0.07939 | -0.02 | -8.405
-12.5 | -0.675 | 0.0685 | -0.023 | -9.854
-12 | -0.685 | 0.05588 | -0.027 | -12.25
-11.5 | -0.682 | 0.05021 | -0.028 | -13.578
-11 | -0.778 | 0.01093 | -0.039 | -71.132
-10.5 | -0.762 | 0.00996 | -0.04 | -76.452
-10 | -0.738 | 0.00936 | -0.041 | -78.873
-9.5 | -0.711 | 0.0088 | -0.042 | -80.725
-9 | -0.678 | 0.00713 | -0.043 | -95.133
-8.5 | -0.641 | 0.00735 | -0.044 | -87.319
-8 | -0.601 | 0.0076 | -0.046 | -79.063
-7.5 | -0.558 | 0.00731 | -0.047 | -76.272
-7 | -0.511 | 0.007 | -0.048 | -72.967
-6.5 | -0.462 | 0.00672 | -0.049 | -68.664
-6 | -0.41 | 0.00648 | -0.05 | -63.321
-5.5 | -0.357 | 0.00664 | -0.051 | -53.732
-5 | -0.301 | 0.00647 | -0.052 | -46.59
-4.5 | -0.245 | 0.0062 | -0.053 | -39.496
-4 | -0.187 | 0.00594 | -0.054 | -31.479
-3.5 | -0.129 | 0.00579 | -0.055 | -22.207
-3 | -0.069 | 0.00562 | -0.056 | -12.333
-2.5 | -0.01 | 0.00545 | -0.057 | -1.773
-2 | 0.05 | 0.00539 | -0.058 | 9.327
-1.5 | 0.11 | 0.00434 | -0.059 | 25.447
-1 | 0.171 | 0.00398 | -0.06 | 42.952
-0.5 | 0.231 | 0.00338 | -0.061 | 68.314
0 | 0.291 | 0.00341 | -0.062 | 85.2
0.5 | 0.351 | 0.00343 | -0.063 | 102.392
1 | 0.411 | 0.00369 | -0.064 | 111.158
1.5 | 0.469 | 0.00384 | -0.065 | 122.139
2 | 0.528 | 0.00503 | -0.066 | 104.961
2.5 | 0.586 | 0.00564 | -0.066 | 103.853
3 | 0.644 | 0.00614 | -0.067 | 104.897
3.5 | 0.7 | 0.00745 | -0.068 | 94.013
4 | 0.756 | 0.00782 | -0.069 | 96.687
4.5 | 0.81 | 0.00811 | -0.07 | 99.953
5 | 0.863 | 0.00841 | -0.071 | 102.582
5.5 | 0.914 | 0.00886 | -0.072 | 103.237
6 | 0.963 | 0.00922 | -0.073 | 104.488
6.5 | 1.008 | 0.00959 | -0.074 | 105.037
7 | 1.048 | 0.00998 | -0.075 | 104.999
7.5 | 1.084 | 0.01042 | -0.076 | 104
8 | 1.116 | 0.01083 | -0.077 | 102.967
8.5 | 1.142 | 0.01134 | -0.078 | 100.692
9 | 1.163 | 0.01188 | -0.078 | 97.837
9.5 | 1.178 | 0.01239 | -0.079 | 95.062
10 | 1.188 | 0.01301 | -0.08 | 91.332
10.5 | 1.192 | 0.01369 | -0.081 | 87.07
11 | 1.19 | 0.01447 | -0.082 | 82.236
11.5 | 1.183 | 0.01513 | -0.082 | 78.18
12 | 1.171 | 0.01601 | -0.083 | 73.121
12.5 | 1.152 | 0.01718 | -0.084 | 67.066
13 | 1.128 | 0.01873 | -0.084 | 60.236
13.5 | 1.092 | 0.02214 | -0.084 | 49.314
14 | 0.919 | 0.07491 | -0.062 | 12.264
14.5 | 0.876 | 0.08632 | -0.058 | 10.153
15 | 0.832 | 0.10159 | -0.051 | 8.187
15.5 | 0.797 | 0.10875 | -0.05 | 7.325

## 98. Re 8M Mach 0.00 (2)
BIGFOIL.COM POLAR EXPORT
NACA67-312 a=0.8
NACA67-312 a=0.8 |  |  |  | Cl Max: | 1.7075 | at alpha= | 20 | deg
XFOIL ncrit=9 |  |  |  | L/D Max: | 117.724 | at alpha= | 0.5 | deg
Re: | 8000000 |  |  | Cd Min: | 0.041 | at alpha= | 20 | deg
Mach: | 0 |  |  | Cl=0 at alpha= | -2.6845 | deg
|  |  |  | @ Cl=0.1, Cd= | 0.0046241
|  |  |  | @ Cl=0.4, Cd= | 0.0042575
|  |  |  | @ Cl=0.6, Cd= | 0.0066292
alpha (deg) | Cl | Cd | Cm | Cl/Cd
-20 | -1.4159 | 0.03151 | -0.111 | -44.9349
-19.5 | -1.4047 | 0.0291 | -0.1092 | -48.2715
-19 | -1.3984 | 0.02647 | -0.1065 | -52.8296
-18 | -1.3761 | 0.0224 | -0.0997 | -61.433
-17.5 | -1.362 | 0.02066 | -0.0958 | -65.9245
-17 | -1.3529 | 0.0187 | -0.0907 | -72.3476
-16.5 | -1.3319 | 0.01738 | -0.0866 | -76.6341
-16 | -1.3055 | 0.01638 | -0.083 | -79.7009
-15.5 | -1.2783 | 0.01549 | -0.0792 | -82.5242
-15 | -1.2488 | 0.01473 | -0.0754 | -84.7794
-14.5 | -1.2133 | 0.01402 | -0.0727 | -86.5407
-14 | -1.1719 | 0.01339 | -0.071 | -87.5205
-13.5 | -1.129 | 0.01275 | -0.0696 | -88.549
-13 | -1.0839 | 0.01219 | -0.0685 | -88.9171
-12.5 | -1.0364 | 0.01173 | -0.0677 | -88.3546
-12 | -0.9884 | 0.01125 | -0.0671 | -87.8578
-11.5 | -0.9395 | 0.01079 | -0.0665 | -87.0714
-11 | -0.8874 | 0.0106 | -0.0665 | -83.717
-10.5 | -0.8408 | 0.00982 | -0.0655 | -85.6212
-10 | -0.7925 | 0.00916 | -0.0647 | -86.5175
-9.5 | -0.7419 | 0.00865 | -0.0644 | -85.7688
-9 | -0.6903 | 0.00822 | -0.0641 | -83.9781
-8.5 | -0.6381 | 0.00782 | -0.064 | -81.5985
-8 | -0.5852 | 0.00746 | -0.064 | -78.445
-7.5 | -0.5318 | 0.00714 | -0.064 | -74.4818
-7 | -0.478 | 0.00685 | -0.0641 | -69.781
-6.5 | -0.4236 | 0.00661 | -0.0644 | -64.0847
-6 | -0.3689 | 0.00638 | -0.0646 | -57.8213
-5.5 | -0.3143 | 0.00609 | -0.0648 | -51.6092
-5 | -0.2591 | 0.00584 | -0.0652 | -44.3664
-4.5 | -0.2036 | 0.00561 | -0.0656 | -36.2923
-4 | -0.148 | 0.00539 | -0.066 | -27.4583
-3.5 | -0.0918 | 0.00521 | -0.0665 | -17.62
-3 | -0.0354 | 0.00505 | -0.067 | -7.0099
-2.5 | 0.0207 | 0.00492 | -0.0675 | 4.2073
-2 | 0.0772 | 0.00474 | -0.0681 | 16.2869
-1.5 | 0.1323 | 0.00446 | -0.0684 | 29.6637
-1 | 0.1865 | 0.00416 | -0.0686 | 44.8317
-0.5 | 0.2408 | 0.00382 | -0.0688 | 63.0366
0.5 | 0.3414 | 0.0029 | -0.0678 | 117.7241
1 | 0.3749 | 0.00363 | -0.0638 | 103.2782
1.5 | 0.4101 | 0.00451 | -0.06 | 90.9313
2 | 0.4541 | 0.00501 | -0.058 | 90.6387
2.5 | 0.498 | 0.00545 | -0.056 | 91.3761
3.5 | 0.5815 | 0.00649 | -0.0511 | 89.5994
4 | 0.6227 | 0.0068 | -0.0484 | 91.5735
4.5 | 0.6652 | 0.0071 | -0.0461 | 93.6901
5 | 0.7103 | 0.00738 | -0.0443 | 96.2466
5.5 | 0.755 | 0.00771 | -0.0425 | 97.9248
6.5 | 0.8445 | 0.00838 | -0.0391 | 100.7757
7 | 0.8883 | 0.00876 | -0.0374 | 101.4041
7.5 | 0.9319 | 0.00919 | -0.0356 | 101.4037
8 | 0.9763 | 0.00955 | -0.034 | 102.2304
8.5 | 1.0194 | 0.00997 | -0.0322 | 102.2467
9 | 1.0618 | 0.01044 | -0.0303 | 101.705
9.5 | 1.1032 | 0.01091 | -0.0283 | 101.1182
10 | 1.145 | 0.01135 | -0.0265 | 100.8811
10.5 | 1.1856 | 0.01186 | -0.0244 | 99.9663
11 | 1.2244 | 0.01241 | -0.0221 | 98.6624
11.5 | 1.2599 | 0.01308 | -0.0192 | 96.3226
12 | 1.3114 | 0.01375 | -0.02 | 95.3745
13.5 | 1.4231 | 0.01603 | -0.0137 | 88.7773
14 | 1.4559 | 0.01708 | -0.0111 | 85.24
14.5 | 1.4866 | 0.0182 | -0.0083 | 81.6813
15 | 1.5176 | 0.01933 | -0.0056 | 78.5101
15.5 | 1.5488 | 0.02039 | -0.0032 | 75.9588
16 | 1.5769 | 0.02168 | -0.0005 | 72.7352
16.5 | 1.6034 | 0.02313 | 0.0022 | 69.3212
17 | 1.6273 | 0.02473 | 0.0051 | 65.8027
17.5 | 1.6464 | 0.02673 | 0.0082 | 61.5937
18 | 1.6692 | 0.02853 | 0.0107 | 58.5068
18.5 | 1.681 | 0.03121 | 0.0139 | 53.8609
19 | 1.6956 | 0.03383 | 0.0165 | 50.1212
19.5 | 1.7038 | 0.03711 | 0.0191 | 45.9122
20 | 1.7075 | 0.041 | 0.0214 | 41.6463

## 99. Re 8M Mach 0.10 (1)
BIGFOIL.COM POLAR EXPORT
NACA67-312 a=0.8
NACA67-312 a=0.8 |  |  |  | Cl Max: | 1.182 | at alpha= | 10.5 | deg
JavaFoil+Calcfoil stall+Eppler ext transition |  |  |  | L/D Max: | 122.811 | at alpha= | 1.5 | deg
Re: | 8000000 |  |  | Cd Min: | 0.00339 | at alpha= | -0.5 | deg
Mach: | 0.1 |  |  | Cl=0 at alpha= | -2.418 | deg
|  |  |  | @ Cl=0.1, Cd= | 0.0045452
|  |  |  | @ Cl=0.4, Cd= | 0.0036415
|  |  |  | @ Cl=0.6, Cd= | 0.0057767
alpha (deg) | Cl | Cd | Cm | Cl/Cd
-16 | -0.559 | 0.11517 | -0.016 | -4.851
-15.5 | -0.581 | 0.10785 | -0.016 | -5.391
-15 | -0.603 | 0.10191 | -0.017 | -5.914
-14.5 | -0.621 | 0.09606 | -0.017 | -6.463
-14 | -0.633 | 0.09077 | -0.018 | -6.974
-13.5 | -0.644 | 0.08453 | -0.019 | -7.616
-13 | -0.65 | 0.08065 | -0.02 | -8.058
-12.5 | -0.658 | 0.07141 | -0.022 | -9.214
-12 | -0.663 | 0.06337 | -0.025 | -10.461
-11.5 | -0.661 | 0.05844 | -0.026 | -11.304
-11 | -0.772 | 0.01068 | -0.039 | -72.322
-10.5 | -0.755 | 0.01015 | -0.04 | -74.325
-10 | -0.734 | 0.00949 | -0.041 | -77.296
-9.5 | -0.708 | 0.0089 | -0.043 | -79.487
-9 | -0.676 | 0.00719 | -0.044 | -94.117
-8.5 | -0.641 | 0.00743 | -0.045 | -86.235
-8 | -0.601 | 0.00713 | -0.046 | -84.328
-7.5 | -0.558 | 0.00737 | -0.047 | -75.746
-7 | -0.512 | 0.00708 | -0.048 | -72.382
-6.5 | -0.463 | 0.00679 | -0.049 | -68.18
-6 | -0.412 | 0.00656 | -0.05 | -62.744
-5.5 | -0.358 | 0.00632 | -0.051 | -56.653
-5 | -0.303 | 0.00645 | -0.052 | -46.91
-4.5 | -0.246 | 0.00618 | -0.053 | -39.8
-4 | -0.188 | 0.00594 | -0.054 | -31.659
-3.5 | -0.129 | 0.00578 | -0.055 | -22.33
-3 | -0.07 | 0.00562 | -0.056 | -12.407
-2.5 | -0.01 | 0.00551 | -0.057 | -1.763
-2 | 0.051 | 0.00537 | -0.058 | 9.42
-1.5 | 0.111 | 0.00436 | -0.059 | 25.429
-1 | 0.172 | 0.004 | -0.06 | 42.975
-0.5 | 0.232 | 0.00339 | -0.061 | 68.493
0 | 0.292 | 0.00342 | -0.062 | 85.57
0.5 | 0.353 | 0.00343 | -0.063 | 102.708
1 | 0.413 | 0.0037 | -0.064 | 111.485
1.5 | 0.471 | 0.00384 | -0.065 | 122.811
2 | 0.53 | 0.00503 | -0.066 | 105.349
2.5 | 0.589 | 0.00568 | -0.067 | 103.696
3 | 0.647 | 0.00619 | -0.068 | 104.429
3.5 | 0.703 | 0.00749 | -0.069 | 93.889
4 | 0.759 | 0.00784 | -0.07 | 96.826
4.5 | 0.814 | 0.00813 | -0.071 | 100.05
5 | 0.867 | 0.00846 | -0.072 | 102.402
5.5 | 0.918 | 0.0089 | -0.072 | 103.186
6 | 0.967 | 0.00926 | -0.073 | 104.362
6.5 | 1.011 | 0.00966 | -0.074 | 104.624
7 | 1.051 | 0.01006 | -0.075 | 104.467
7.5 | 1.086 | 0.01049 | -0.076 | 103.502
8 | 1.117 | 0.01093 | -0.077 | 102.18
8.5 | 1.141 | 0.01146 | -0.078 | 99.59
9 | 1.161 | 0.01201 | -0.079 | 96.658
9.5 | 1.174 | 0.01256 | -0.08 | 93.46
10 | 1.181 | 0.01321 | -0.08 | 89.422
10.5 | 1.182 | 0.01387 | -0.081 | 85.221
11 | 1.176 | 0.01466 | -0.082 | 80.251
11.5 | 1.165 | 0.01538 | -0.083 | 75.748
12 | 1.149 | 0.0163 | -0.084 | 70.467
12.5 | 1.122 | 0.01822 | -0.084 | 61.607
13 | 1.095 | 0.01941 | -0.084 | 56.43
13.5 | 1.051 | 0.02354 | -0.084 | 44.65
14 | 0.867 | 0.08647 | -0.055 | 10.026
14.5 | 0.824 | 0.09803 | -0.05 | 8.405
15 | 0.789 | 0.10122 | -0.052 | 7.796
15.5 | 0.747 | 0.11337 | -0.048 | 6.591

## 100. Re 8M Mach 0.10 (2)
BIGFOIL.COM POLAR EXPORT
NACA67-312 a=0.8
NACA67-312 a=0.8 |  |  |  | Cl Max: | 1.6872 | at alpha= | 20 | deg
XFOIL ncrit=9 |  |  |  | L/D Max: | 118.824 | at alpha= | 0.5 | deg
Re: | 8000000 |  |  | Cd Min: | 0.04532 | at alpha= | 20 | deg
Mach: | 0.1 |  |  | Cl=0 at alpha= | -2.6871 | deg
|  |  |  | @ Cl=0.1, Cd= | 0.0046386
|  |  |  | @ Cl=0.4, Cd= | 0.0042141
|  |  |  | @ Cl=0.6, Cd= | 0.0066508
alpha (deg) | Cl | Cd | Cm | Cl/Cd
-20 | -1.3616 | 0.03792 | -0.1167 | -35.9072
-19.5 | -1.3591 | 0.03415 | -0.116 | -39.798
-19 | -1.3641 | 0.03026 | -0.1139 | -45.0793
-18.5 | -1.3684 | 0.02687 | -0.1104 | -50.9267
-18 | -1.3537 | 0.02491 | -0.1074 | -54.3436
-17.5 | -1.3401 | 0.02297 | -0.1037 | -58.3413
-17 | -1.3384 | 0.02051 | -0.0982 | -65.256
-16.5 | -1.3239 | 0.01875 | -0.0934 | -70.608
-16 | -1.3011 | 0.01749 | -0.0892 | -74.3911
-15.5 | -1.2761 | 0.01638 | -0.085 | -77.906
-15 | -1.2483 | 0.01544 | -0.0808 | -80.8484
-14.5 | -1.2178 | 0.01466 | -0.0768 | -83.0696
-14 | -1.1775 | 0.01393 | -0.0746 | -84.5298
-13.5 | -1.1354 | 0.0132 | -0.0727 | -86.0152
-13 | -1.0905 | 0.01257 | -0.0712 | -86.7542
-12.5 | -1.0431 | 0.01204 | -0.0702 | -86.6362
-12 | -0.9951 | 0.01149 | -0.0692 | -86.6057
-11.5 | -0.946 | 0.01099 | -0.0684 | -86.0783
-11 | -0.8934 | 0.01078 | -0.0682 | -82.8757
-10.5 | -0.8438 | 0.01023 | -0.0675 | -82.4829
-10 | -0.7971 | 0.00934 | -0.0663 | -85.3426
-9.5 | -0.7465 | 0.00878 | -0.0657 | -85.0228
-9 | -0.6945 | 0.00832 | -0.0653 | -83.4736
-8.5 | -0.6419 | 0.00789 | -0.0651 | -81.3561
-8 | -0.5887 | 0.00753 | -0.0649 | -78.1806
-7.5 | -0.5349 | 0.00719 | -0.0649 | -74.395
-7 | -0.4807 | 0.00689 | -0.0649 | -69.7678
-6.5 | -0.426 | 0.00664 | -0.0651 | -64.1566
-6 | -0.3708 | 0.00641 | -0.0653 | -57.8471
-5.5 | -0.3159 | 0.00611 | -0.0654 | -51.7021
-5 | -0.2603 | 0.00586 | -0.0658 | -44.4198
-4.5 | -0.2044 | 0.00563 | -0.0661 | -36.3055
-4 | -0.1485 | 0.0054 | -0.0665 | -27.5
-3.5 | -0.092 | 0.00522 | -0.067 | -17.6245
-3 | -0.0353 | 0.00506 | -0.0675 | -6.9763
-2.5 | 0.0211 | 0.00492 | -0.068 | 4.2886
-2 | 0.078 | 0.00475 | -0.0685 | 16.4211
-1.5 | 0.1333 | 0.00447 | -0.0688 | 29.821
-1 | 0.1878 | 0.00416 | -0.069 | 45.1442
-0.5 | 0.2424 | 0.00383 | -0.0692 | 63.2898
0.5 | 0.3434 | 0.00289 | -0.0682 | 118.8235
1 | 0.3769 | 0.00363 | -0.0641 | 103.8292
1.5 | 0.4117 | 0.00451 | -0.0602 | 91.286
2 | 0.4554 | 0.00502 | -0.0581 | 90.7171
2.5 | 0.4991 | 0.00547 | -0.0559 | 91.2431
3.5 | 0.5811 | 0.0065 | -0.0505 | 89.4
4 | 0.6212 | 0.00682 | -0.0475 | 91.085
4.5 | 0.6645 | 0.00714 | -0.0453 | 93.0672
5 | 0.71 | 0.00742 | -0.0435 | 95.6873
5.5 | 0.7551 | 0.00775 | -0.0417 | 97.4323
6.5 | 0.8452 | 0.00845 | -0.0383 | 100.0237
7 | 0.8896 | 0.00882 | -0.0365 | 100.8617
7.5 | 0.9337 | 0.00926 | -0.0347 | 100.8315
8 | 0.978 | 0.00964 | -0.0329 | 101.4523
8.5 | 1.0217 | 0.01007 | -0.0311 | 101.4598
9 | 1.0639 | 0.01057 | -0.0291 | 100.6528
9.5 | 1.1061 | 0.01103 | -0.0271 | 100.2811
10 | 1.1485 | 0.01148 | -0.0252 | 100.0436
10.5 | 1.1884 | 0.01204 | -0.0229 | 98.7043
11 | 1.2279 | 0.01261 | -0.0205 | 97.3751
11.5 | 1.2627 | 0.01335 | -0.0173 | 94.5843
12 | 1.3183 | 0.014 | -0.0187 | 94.1643
13.5 | 1.4278 | 0.01643 | -0.0113 | 86.902
14 | 1.459 | 0.01763 | -0.0083 | 82.7567
14.5 | 1.4908 | 0.01877 | -0.0054 | 79.4246
15.5 | 1.553 | 0.02109 | 0 | 73.6368
16 | 1.5804 | 0.02251 | 0.0029 | 70.2088
16.5 | 1.6051 | 0.02415 | 0.006 | 66.4638
17 | 1.6268 | 0.02602 | 0.0092 | 62.5211
17.5 | 1.6434 | 0.02835 | 0.0126 | 57.9683
18 | 1.6638 | 0.03045 | 0.0154 | 54.6404
18.5 | 1.6679 | 0.03397 | 0.0191 | 49.0992
19 | 1.6794 | 0.03708 | 0.0217 | 45.2913
19.5 | 1.6817 | 0.0412 | 0.0242 | 40.818
20 | 1.6872 | 0.04532 | 0.0258 | 37.2286

## 101. Re 8M Mach 0.25 (1)
BIGFOIL.COM POLAR EXPORT
NACA67-312 a=0.8
NACA67-312 a=0.8 |  |  |  | Cl Max: | 1.137 | at alpha= | 9 | deg
JavaFoil+Calcfoil stall+Eppler ext transition |  |  |  | L/D Max: | 122.676 | at alpha= | 1 | deg
Re: | 8000000 |  |  | Cd Min: | 0.00322 | at alpha= | 0.5 | deg
Mach: | 0.25 |  |  | Cl=0 at alpha= | -2.4194 | deg
|  |  |  | @ Cl=0.1, Cd= | 0.0046513
|  |  |  | @ Cl=0.4, Cd= | 0.003361
|  |  |  | @ Cl=0.6, Cd= | 0.09932
alpha (deg) | Cl | Cd | Cm | Cl/Cd
-14.5 | -0.381 | 0.10497 | -0.017 | -3.626
-14 | -0.426 | 0.09695 | -0.018 | -4.399
-13.5 | -0.467 | 0.09039 | -0.018 | -5.169
-13 | -0.503 | 0.08426 | -0.019 | -5.975
-12.5 | -0.533 | 0.08011 | -0.02 | -6.654
-12 | -0.558 | 0.07343 | -0.021 | -7.598
-11.5 | -0.574 | 0.07026 | -0.021 | -8.171
-11 | -0.58 | 0.06471 | -0.023 | -8.963
-10.5 | -0.581 | 0.0589 | -0.025 | -9.863
-10 | -0.594 | 0.04238 | -0.032 | -14.02
-9.5 | -0.681 | 0.0095 | -0.044 | -71.664
-9 | -0.66 | 0.00903 | -0.045 | -73.095
-8.5 | -0.633 | 0.00852 | -0.046 | -74.297
-8 | -0.6 | 0.00739 | -0.047 | -81.085
-7.5 | -0.561 | 0.00708 | -0.048 | -79.218
-7 | -0.517 | 0.00733 | -0.049 | -70.613
-6.5 | -0.47 | 0.007 | -0.05 | -67.084
-6 | -0.419 | 0.00669 | -0.051 | -62.68
-5.5 | -0.366 | 0.00644 | -0.052 | -56.77
-5 | -0.31 | 0.00619 | -0.053 | -50.035
-4.5 | -0.252 | 0.00591 | -0.054 | -42.601
-4 | -0.193 | 0.00574 | -0.055 | -33.614
-3.5 | -0.133 | 0.00586 | -0.056 | -22.62
-3 | -0.072 | 0.00567 | -0.058 | -12.609
-2.5 | -0.01 | 0.00559 | -0.059 | -1.785
-2 | 0.052 | 0.00541 | -0.06 | 9.593
-1.5 | 0.114 | 0.00443 | -0.061 | 25.705
-1 | 0.176 | 0.00404 | -0.062 | 43.678
-0.5 | 0.239 | 0.00339 | -0.063 | 70.445
0 | 0.3 | 0.00345 | -0.064 | 87.178
0.5 | 0.362 | 0.00322 | -0.065 | 112.412
1 | 0.424 | 0.00345 | -0.066 | 122.676
1.5 | 0.484 | 0.00477 | -0.067 | 101.412
2 | 0.544 | 0.00513 | -0.068 | 106.077
2.5 | 0.604 | 0.0058 | -0.069 | 104.182
3 | 0.664 | 0.00638 | -0.07 | 103.934
3.5 | 0.721 | 0.00776 | -0.071 | 92.987
4 | 0.778 | 0.00807 | -0.072 | 96.503
4.5 | 0.834 | 0.00838 | -0.072 | 99.466
5 | 0.887 | 0.00872 | -0.073 | 101.749
5.5 | 0.938 | 0.00922 | -0.074 | 101.807
6 | 0.987 | 0.00962 | -0.075 | 102.57
6.5 | 1.029 | 0.01006 | -0.076 | 102.234
7 | 1.065 | 0.01051 | -0.077 | 101.31
7.5 | 1.095 | 0.011 | -0.078 | 99.482
8 | 1.117 | 0.01151 | -0.079 | 97.074
8.5 | 1.131 | 0.01213 | -0.08 | 93.247
9 | 1.137 | 0.01275 | -0.081 | 89.165
9.5 | 1.132 | 0.01346 | -0.082 | 84.103
10 | 1.118 | 0.01427 | -0.083 | 78.353
10.5 | 1.093 | 0.01518 | -0.083 | 71.988
11 | 1.057 | 0.01624 | -0.084 | 65.073
11.5 | 1.006 | 0.01817 | -0.084 | 55.383
12 | 0.798 | 0.07462 | -0.051 | 10.693
12.5 | 0.745 | 0.08041 | -0.05 | 9.271
13 | 0.685 | 0.09105 | -0.045 | 7.518
13.5 | 0.624 | 0.09479 | -0.047 | 6.58
14 | 0.547 | 0.09932 | -0.048 | 5.506

## 102. Re 8M Mach 0.25 (2)
BIGFOIL.COM POLAR EXPORT
NACA67-312 a=0.8
NACA67-312 a=0.8 |  |  |  | Cl Max: | 1.5631 | at alpha= | 16.5 | deg
XFOIL ncrit=9 |  |  |  | L/D Max: | 124.894 | at alpha= | 0.5 | deg
Re: | 8000000 |  |  | Cd Min: | 0.18175 | at alpha= | -19.5 | deg
Mach: | 0.25 |  |  | Cl=0 at alpha= | -2.7026 | deg
|  |  |  | @ Cl=0.1, Cd= | 0.0047065
|  |  |  | @ Cl=0.4, Cd= | 0.0039166
|  |  |  | @ Cl=0.6, Cd= | 0.0068284
alpha (deg) | Cl | Cd | Cm | Cl/Cd
-19.5 | -0.4475 | 0.18175 | -0.0088 | -2.4622
-19 | -0.4364 | 0.17525 | -0.0137 | -2.4902
-18.5 | -0.4234 | 0.16948 | -0.0184 | -2.4982
-18 | -0.4131 | 0.16301 | -0.0235 | -2.5342
-16.5 | -0.9883 | 0.04973 | -0.1241 | -19.8733
-16 | -1.0458 | 0.0386 | -0.1288 | -27.0933
-15.5 | -1.0683 | 0.03301 | -0.1267 | -32.3629
-15 | -1.1107 | 0.02716 | -0.1206 | -40.8947
-14.5 | -1.1115 | 0.02424 | -0.1147 | -45.854
-14 | -1.0962 | 0.02225 | -0.1091 | -49.2674
-13.5 | -1.0909 | 0.01987 | -0.1017 | -54.9019
-13 | -1.0693 | 0.01853 | -0.0952 | -57.7064
-12.5 | -1.0428 | 0.01676 | -0.0898 | -62.2196
-12 | -1.0119 | 0.01472 | -0.0851 | -68.7432
-11.5 | -0.9706 | 0.01326 | -0.0817 | -73.1976
-11 | -0.9186 | 0.01264 | -0.0799 | -72.6741
-10.5 | -0.8706 | 0.01159 | -0.0775 | -75.1165
-10 | -0.8176 | 0.01093 | -0.076 | -74.8033
-9.5 | -0.7678 | 0.00991 | -0.0741 | -77.4773
-9 | -0.7169 | 0.00899 | -0.0725 | -79.7442
-8.5 | -0.6626 | 0.00841 | -0.0714 | -78.7872
-8 | -0.6073 | 0.00793 | -0.0706 | -76.5826
-7.5 | -0.5516 | 0.00751 | -0.0699 | -73.4487
-7 | -0.4955 | 0.00714 | -0.0694 | -69.3978
-6.5 | -0.4389 | 0.00681 | -0.0691 | -64.4493
-6 | -0.3816 | 0.00652 | -0.069 | -58.5276
-5.5 | -0.3243 | 0.00623 | -0.0689 | -52.0546
-5 | -0.2669 | 0.00594 | -0.069 | -44.9327
-4.5 | -0.2089 | 0.00571 | -0.0692 | -36.5849
-4 | -0.1511 | 0.00548 | -0.0694 | -27.573
-3.5 | -0.093 | 0.00527 | -0.0697 | -17.6471
-3 | -0.0348 | 0.00509 | -0.0701 | -6.8369
-2.5 | 0.0237 | 0.00497 | -0.0706 | 4.7686
-2 | 0.0823 | 0.00479 | -0.0711 | 17.1816
-1.5 | 0.1395 | 0.00452 | -0.0714 | 30.8628
-1 | 0.1955 | 0.00421 | -0.0715 | 46.4371
-0.5 | 0.2514 | 0.00386 | -0.0716 | 65.1295
0.5 | 0.3547 | 0.00284 | -0.0704 | 124.8944
1 | 0.3883 | 0.00359 | -0.0659 | 108.1616
1.5 | 0.4209 | 0.0045 | -0.0612 | 93.5333
2 | 0.4618 | 0.00508 | -0.0581 | 90.9055
2.5 | 0.5039 | 0.00553 | -0.0552 | 91.1212
3 | 0.5391 | 0.00605 | -0.0508 | 89.1074
3.5 | 0.5745 | 0.00656 | -0.0464 | 87.5762
4 | 0.6163 | 0.007 | -0.0435 | 88.0429
4.5 | 0.6621 | 0.00735 | -0.0413 | 90.0816
5 | 0.7105 | 0.00764 | -0.0397 | 92.9974
5.5 | 0.7572 | 0.00801 | -0.0378 | 94.5318
6 | 0.8044 | 0.0084 | -0.0359 | 95.7619
6.5 | 0.8501 | 0.00881 | -0.0338 | 96.4926
7 | 0.8965 | 0.00923 | -0.0317 | 97.1289
7.5 | 0.943 | 0.00967 | -0.0297 | 97.5181
8 | 0.9888 | 0.01013 | -0.0275 | 97.6111
8.5 | 1.0337 | 0.01067 | -0.0252 | 96.8791
9 | 1.0779 | 0.01121 | -0.0227 | 96.1552
9.5 | 1.1223 | 0.01173 | -0.0203 | 95.6777
10 | 1.1657 | 0.01234 | -0.0176 | 94.4652
10.5 | 1.2054 | 0.01311 | -0.0143 | 91.9451
11 | 1.2464 | 0.01379 | -0.0112 | 90.3843
11.5 | 1.2836 | 0.01457 | -0.0074 | 88.0988
13.5 | 1.4462 | 0.01932 | 0.0032 | 74.8551
14 | 1.479 | 0.02079 | 0.007 | 71.14
14.5 | 1.504 | 0.02276 | 0.0116 | 66.0808
15 | 1.5301 | 0.02471 | 0.0158 | 61.9223
15.5 | 1.5474 | 0.02734 | 0.0206 | 56.5984
16 | 1.5627 | 0.03023 | 0.025 | 51.6937
16.5 | 1.5631 | 0.03438 | 0.0299 | 45.4654
17 | 1.5562 | 0.03946 | 0.0341 | 39.4374
17.5 | 1.5364 | 0.04623 | 0.0372 | 33.2338
18 | 1.5066 | 0.0549 | 0.0382 | 27.4426
18.5 | 1.4556 | 0.0675 | 0.0353 | 21.5644
19 | 1.4182 | 0.08045 | 0.0293 | 17.6283
19.5 | 1.3687 | 0.09709 | 0.0192 | 14.0972
20 | 1.3113 | 0.11693 | 0.0059 | 11.2144

## 103. Re 8M Mach 0.50 (1)
BIGFOIL.COM POLAR EXPORT
NACA67-312 a=0.8
NACA67-312 a=0.8 |  |  |  | Cl Max: | 1.206 | at alpha= | 20 | deg
JavaFoil+Calcfoil stall+Eppler ext transition |  |  |  | L/D Max: | 109.064 | at alpha= | 0.5 | deg
Re: | 8000000 |  |  | Cd Min: | 0.00321 | at alpha= | -0.5 | deg
Mach: | 0.5 |  |  | Cl=0 at alpha= | -2.4203 | deg
|  |  |  | @ Cl=0.1, Cd= | 0.0046383
|  |  |  | @ Cl=0.4, Cd= | 0.0036936
|  |  |  | @ Cl=0.6, Cd= | 0.0056527
alpha (deg) | Cl | Cd | Cm | Cl/Cd
-20 | -0.957 | 0.15117 | -0.015 | -6.329
-19.5 | -0.934 | 0.14812 | -0.017 | -6.308
-19 | -0.907 | 0.14176 | -0.017 | -6.397
-18.5 | -0.878 | 0.13931 | -0.017 | -6.301
-18 | -0.849 | 0.13424 | -0.017 | -6.322
-17.5 | -0.822 | 0.12781 | -0.018 | -6.432
-17 | -0.795 | 0.12545 | -0.018 | -6.341
-16.5 | -0.769 | 0.12507 | -0.019 | -6.15
-16 | -0.742 | 0.11692 | -0.019 | -6.348
-15.5 | -0.714 | 0.11104 | -0.019 | -6.432
-15 | -0.688 | 0.10193 | -0.02 | -6.751
-14.5 | -0.662 | 0.09412 | -0.021 | -7.031
-14 | -0.635 | 0.08851 | -0.022 | -7.175
-13.5 | -0.606 | 0.09785 | -0.021 | -6.19
-13 | -0.579 | 0.08996 | -0.021 | -6.43
-12.5 | -0.552 | 0.08306 | -0.022 | -6.644
-12 | -0.526 | 0.07516 | -0.024 | -6.996
-11.5 | -0.499 | 0.0694 | -0.025 | -7.197
-11 | -0.478 | 0.05955 | -0.029 | -8.031
-10.5 | -0.442 | 0.07122 | -0.023 | -6.209
-10 | -0.415 | 0.06617 | -0.023 | -6.268
-9.5 | -0.388 | 0.05963 | -0.025 | -6.512
-9 | -0.362 | 0.05388 | -0.027 | -6.718
-8.5 | -0.336 | 0.04931 | -0.029 | -6.81
-8 | -0.305 | 0.05393 | -0.025 | -5.665
-7.5 | -0.279 | 0.04744 | -0.028 | -5.881
-7 | -0.308 | 0.00878 | -0.054 | -35.141
-6.5 | -0.424 | 0.00841 | -0.056 | -50.364
-6 | -0.422 | 0.00782 | -0.057 | -53.918
-5.5 | -0.385 | 0.00617 | -0.058 | -62.359
-5 | -0.334 | 0.00636 | -0.06 | -52.457
-4.5 | -0.276 | 0.00603 | -0.061 | -45.723
-4 | -0.213 | 0.00622 | -0.062 | -34.218
-3.5 | -0.147 | 0.00576 | -0.063 | -25.499
-3 | -0.08 | 0.00548 | -0.064 | -14.535
-2.5 | -0.011 | 0.00536 | -0.065 | -2.073
-2 | 0.058 | 0.00518 | -0.067 | 11.185
-1.5 | 0.127 | 0.00429 | -0.068 | 29.677
-1 | 0.197 | 0.00361 | -0.069 | 54.596
-0.5 | 0.267 | 0.00321 | -0.07 | 83.212
0 | 0.335 | 0.00359 | -0.071 | 93.282
0.5 | 0.404 | 0.0037 | -0.072 | 109.064
1 | 0.472 | 0.00444 | -0.073 | 106.253
1.5 | 0.538 | 0.00519 | -0.074 | 103.782
2 | 0.605 | 0.00569 | -0.075 | 106.346
2.5 | 0.672 | 0.0065 | -0.076 | 103.343
3 | 0.737 | 0.00752 | -0.077 | 97.933
3.5 | 0.8 | 0.00868 | -0.079 | 92.186
4 | 0.86 | 0.00907 | -0.08 | 94.792
4.5 | 0.917 | 0.00957 | -0.081 | 95.802
5 | 0.967 | 0.01022 | -0.082 | 94.605
5.5 | 1.01 | 0.01079 | -0.083 | 93.59
6 | 1.04 | 0.01147 | -0.084 | 90.624
6.5 | 1.032 | 0.01226 | -0.085 | 84.158
7 | 0.925 | 0.01344 | -0.086 | 68.87
7.5 | 0.66 | 0.01393 | -0.087 | 47.332
8 | 0.69 | 0.01517 | -0.088 | 45.489
8.5 | 0.594 | 0.05719 | -0.046 | 10.391
9 | 0.755 | 0.01605 | -0.09 | 47.04
9.5 | 0.657 | 0.0569 | -0.057 | 11.547
10 | 0.675 | 0.06787 | -0.048 | 9.939
10.5 | 0.706 | 0.06647 | -0.055 | 10.625
11 | 0.873 | 0.02075 | -0.093 | 42.062
11.5 | 0.759 | 0.07433 | -0.055 | 10.209
12 | 0.782 | 0.08366 | -0.052 | 9.346
12.5 | 0.808 | 0.09156 | -0.053 | 8.831
13 | 0.842 | 0.08177 | -0.06 | 10.302
13.5 | 0.863 | 0.09134 | -0.056 | 9.451
14 | 0.888 | 0.10119 | -0.056 | 8.779
14.5 | 0.918 | 0.10347 | -0.06 | 8.873
15 | 0.943 | 0.11297 | -0.059 | 8.346
15.5 | 0.966 | 0.11187 | -0.058 | 8.639
16 | 0.995 | 0.11516 | -0.061 | 8.64
16.5 | 1.028 | 0.1181 | -0.066 | 8.705
17 | 1.06 | 0.11935 | -0.07 | 8.884
17.5 | 1.073 | 0.12919 | -0.063 | 8.304
18 | 1.102 | 0.13229 | -0.066 | 8.327
18.5 | 1.136 | 0.13229 | -0.071 | 8.59
19 | 1.169 | 0.13485 | -0.075 | 8.67
19.5 | 1.185 | 0.15336 | -0.071 | 7.73
20 | 1.206 | 0.14794 | -0.069 | 8.151

## 104. Re 8M Mach 0.50 (2)
BIGFOIL.COM POLAR EXPORT
NACA67-312 a=0.8
NACA67-312 a=0.8 |  |  |  | Cl Max: | 1.1058 | at alpha= | 9.5 | deg
XFOIL ncrit=9 |  |  |  | L/D Max: | 148.278 | at alpha= | 0.5 | deg
Re: | 8000000 |  |  | Cd Min: | 0.23055 | at alpha= | -20 | deg
Mach: | 0.5 |  |  | Cl=0 at alpha= | -2.7779 | deg
|  |  |  | @ Cl=0.1, Cd= | 0.0049489
|  |  |  | @ Cl=0.4, Cd= | 0.0028004
|  |  |  | @ Cl=0.6, Cd= | 0.0079635
alpha (deg) | Cl | Cd | Cm | Cl/Cd
-20 | -0.5452 | 0.23055 | -0.0322 | -2.3648
-19.5 | -0.526 | 0.22209 | -0.037 | -2.3684
-19 | -0.5062 | 0.2141 | -0.0417 | -2.3643
-18.5 | -0.4888 | 0.20534 | -0.0463 | -2.3804
-18 | -0.4711 | 0.19689 | -0.051 | -2.3927
-17.5 | -0.4524 | 0.18878 | -0.0557 | -2.3964
-17 | -0.4316 | 0.18156 | -0.0603 | -2.3772
-16.5 | -0.4173 | 0.17224 | -0.065 | -2.4228
-16 | -0.401 | 0.16401 | -0.0696 | -2.445
-15.5 | -0.3822 | 0.15664 | -0.074 | -2.44
-15 | -0.3621 | 0.14965 | -0.0783 | -2.4196
-14.5 | -0.351 | 0.14032 | -0.0832 | -2.5014
-14 | -0.3418 | 0.13099 | -0.0881 | -2.6094
-13.5 | -0.3235 | 0.12415 | -0.0923 | -2.6057
-13 | -0.309 | 0.11668 | -0.0965 | -2.6483
-12.5 | -0.3 | 0.10835 | -0.101 | -2.7688
-12 | -0.2973 | 0.09918 | -0.1057 | -2.9976
-11.5 | -0.2999 | 0.0896 | -0.1108 | -3.3471
-11 | -0.3026 | 0.08058 | -0.1156 | -3.7553
-10.5 | -0.3125 | 0.07109 | -0.1209 | -4.3958
-10 | -0.3318 | 0.06055 | -0.1272 | -5.4798
-9.5 | -0.3601 | 0.04831 | -0.1373 | -7.4539
-9 | -0.4147 | 0.03902 | -0.1371 | -10.6279
-8.5 | -0.4561 | 0.03323 | -0.1291 | -13.7255
-8 | -0.4873 | 0.02759 | -0.1188 | -17.6622
-7.5 | -0.5026 | 0.02095 | -0.1095 | -23.9905
-7 | -0.5104 | 0.01359 | -0.0999 | -37.557
-6.5 | -0.4746 | 0.00937 | -0.0939 | -50.651
-6 | -0.418 | 0.00783 | -0.09 | -53.3844
-5.5 | -0.3563 | 0.007 | -0.0872 | -50.9
-5 | -0.2918 | 0.00648 | -0.0854 | -45.0309
-4.5 | -0.227 | 0.00607 | -0.084 | -37.397
-4 | -0.161 | 0.00579 | -0.0832 | -27.8066
-3.5 | -0.0954 | 0.00554 | -0.0827 | -17.2202
-3 | -0.0295 | 0.00532 | -0.0825 | -5.5451
-2.5 | 0.0369 | 0.00512 | -0.0827 | 7.207
-2 | 0.1033 | 0.00494 | -0.0829 | 20.9109
-1.5 | 0.1688 | 0.00473 | -0.0832 | 35.6871
-1 | 0.2308 | 0.00442 | -0.0829 | 52.2172
-0.5 | 0.2925 | 0.00399 | -0.0827 | 73.3083
0 | 0.3516 | 0.00351 | -0.082 | 100.1709
0.5 | 0.4048 | 0.00273 | -0.0803 | 148.2784
1 | 0.4389 | 0.00343 | -0.074 | 127.9592
1.5 | 0.4552 | 0.00437 | -0.064 | 104.1648
2 | 0.4531 | 0.00535 | -0.0502 | 84.6916
2.5 | 0.4873 | 0.00602 | -0.0442 | 80.9468
3 | 0.5254 | 0.00674 | -0.0391 | 77.9525
3.5 | 0.5644 | 0.00751 | -0.0342 | 75.1531
4 | 0.6115 | 0.00811 | -0.0306 | 75.4007
4.5 | 0.6643 | 0.00856 | -0.028 | 77.6051
5 | 0.7199 | 0.00897 | -0.0257 | 80.2564
5.5 | 0.7727 | 0.0095 | -0.0227 | 81.3368
6 | 0.826 | 0.01008 | -0.0195 | 81.9444
7 | 0.933 | 0.01135 | -0.0125 | 82.2026
7.5 | 0.9864 | 0.01209 | -0.0084 | 81.5881
8 | 1.0368 | 0.01305 | -0.0035 | 79.4483
8.5 | 1.0803 | 0.01445 | 0.0027 | 74.7612
9 | 1.1041 | 0.01733 | 0.0115 | 63.7103
9.5 | 1.1058 | 0.02304 | 0.0209 | 47.9948
10 | 1.0805 | 0.02978 | 0.0309 | 36.2827
10.5 | 1.0456 | 0.03662 | 0.0394 | 28.5527
11 | 0.9957 | 0.04512 | 0.0454 | 22.0678
12.5 | 0.8904 | 0.08177 | 0.0297 | 10.8891
13 | 0.8748 | 0.09722 | 0.0191 | 8.9981
13.5 | 0.8581 | 0.11135 | 0.0104 | 7.7063
14 | 0.8426 | 0.12497 | 0.002 | 6.7424
14.5 | 0.8289 | 0.1387 | -0.0063 | 5.9762

## 105. Re 10M Mach 0.00 (1)
BIGFOIL.COM POLAR EXPORT
NACA67-312 a=0.8
NACA67-312 a=0.8 |  |  |  | Cl Max: | 1.193 | at alpha= | 10.5 | deg
JavaFoil+Calcfoil stall+Eppler ext transition |  |  |  | L/D Max: | 116.598 | at alpha= | 1.5 | deg
Re: | 10000000 |  |  | Cd Min: | 0.00402 | at alpha= | 1.5 | deg
Mach: | 0 |  |  | Cl=0 at alpha= | -2.4167 | deg
|  |  |  | @ Cl=0.1, Cd= | 0.0046683
|  |  |  | @ Cl=0.4, Cd= | 0.0042576
|  |  |  | @ Cl=0.6, Cd= | 0.0059179
alpha (deg) | Cl | Cd | Cm | Cl/Cd
-16 | -0.596 | 0.11192 | -0.016 | -5.327
-15.5 | -0.616 | 0.10331 | -0.017 | -5.967
-15 | -0.636 | 0.09571 | -0.018 | -6.641
-14.5 | -0.649 | 0.09212 | -0.018 | -7.049
-14 | -0.659 | 0.08684 | -0.019 | -7.587
-13.5 | -0.667 | 0.08058 | -0.02 | -8.272
-13 | -0.669 | 0.07731 | -0.021 | -8.654
-12.5 | -0.678 | 0.06602 | -0.024 | -10.267
-12 | -0.694 | 0.04963 | -0.028 | -13.983
-11.5 | -0.763 | 0.01669 | -0.036 | -45.724
-11 | -0.78 | 0.01043 | -0.039 | -74.764
-10.5 | -0.763 | 0.00949 | -0.04 | -80.376
-10 | -0.739 | 0.00898 | -0.041 | -82.316
-9.5 | -0.711 | 0.00719 | -0.042 | -98.863
-9 | -0.678 | 0.00744 | -0.043 | -91.209
-8.5 | -0.642 | 0.00709 | -0.045 | -90.506
-8 | -0.601 | 0.00732 | -0.046 | -82.125
-7.5 | -0.558 | 0.00705 | -0.047 | -79.106
-7 | -0.511 | 0.00675 | -0.048 | -75.69
-6.5 | -0.462 | 0.00654 | -0.049 | -70.631
-6 | -0.41 | 0.00672 | -0.05 | -61.06
-5.5 | -0.357 | 0.00645 | -0.051 | -55.297
-5 | -0.301 | 0.00621 | -0.052 | -48.508
-4.5 | -0.245 | 0.00595 | -0.053 | -41.115
-4 | -0.187 | 0.00574 | -0.054 | -32.599
-3.5 | -0.129 | 0.00565 | -0.055 | -22.741
-3 | -0.069 | 0.00544 | -0.056 | -12.74
-2.5 | -0.01 | 0.00534 | -0.057 | -1.81
-2 | 0.05 | 0.00521 | -0.058 | 9.648
-1.5 | 0.11 | 0.00456 | -0.059 | 24.197
-1 | 0.171 | 0.00438 | -0.06 | 39.048
-0.5 | 0.231 | 0.00429 | -0.061 | 53.883
0 | 0.291 | 0.00434 | -0.062 | 67.077
0.5 | 0.351 | 0.00405 | -0.063 | 86.575
1 | 0.41 | 0.0043 | -0.064 | 95.495
1.5 | 0.469 | 0.00402 | -0.065 | 116.598
2 | 0.528 | 0.0054 | -0.066 | 97.705
2.5 | 0.586 | 0.00579 | -0.067 | 101.173
3 | 0.644 | 0.00632 | -0.067 | 101.907
3.5 | 0.701 | 0.00727 | -0.068 | 96.349
4 | 0.756 | 0.00754 | -0.069 | 100.331
4.5 | 0.811 | 0.00782 | -0.07 | 103.739
5 | 0.864 | 0.00811 | -0.071 | 106.51
5.5 | 0.915 | 0.00853 | -0.072 | 107.271
6 | 0.964 | 0.00887 | -0.073 | 108.621
6.5 | 1.008 | 0.00924 | -0.074 | 109.139
7 | 1.049 | 0.00962 | -0.075 | 109.016
7.5 | 1.085 | 0.01003 | -0.076 | 108.185
8 | 1.116 | 0.01044 | -0.077 | 106.904
8.5 | 1.143 | 0.01092 | -0.078 | 104.608
9 | 1.164 | 0.01142 | -0.078 | 101.868
9.5 | 1.179 | 0.0119 | -0.079 | 99.109
10 | 1.189 | 0.01253 | -0.08 | 94.837
10.5 | 1.193 | 0.01314 | -0.081 | 90.807
11 | 1.191 | 0.01389 | -0.082 | 85.757
11.5 | 1.184 | 0.01452 | -0.083 | 81.53
12 | 1.172 | 0.01534 | -0.083 | 76.364
12.5 | 1.153 | 0.01676 | -0.084 | 68.786
13 | 1.132 | 0.01758 | -0.085 | 64.376
13.5 | 1.101 | 0.01987 | -0.085 | 55.382
14 | 0.915 | 0.07702 | -0.061 | 11.876
14.5 | 0.894 | 0.07408 | -0.065 | 12.069
15 | 0.835 | 0.098 | -0.054 | 8.519
15.5 | 0.797 | 0.10781 | -0.051 | 7.397

## 106. Re 10M Mach 0.00 (2)
BIGFOIL.COM POLAR EXPORT
NACA67-312 a=0.8
NACA67-312 a=0.8 |  |  |  | Cl Max: | 1.7363 | at alpha= | 20 | deg
XFOIL ncrit=9 |  |  |  | L/D Max: | 107.484 | at alpha= | 8 | deg
Re: | 10000000 |  |  | Cd Min: | 0.03829 | at alpha= | 20 | deg
Mach: | 0 |  |  | Cl=0 at alpha= | -2.6743 | deg
|  |  |  | @ Cl=0.1, Cd= | 0.0044762
|  |  |  | @ Cl=0.4, Cd= | 0.0045765
|  |  |  | @ Cl=0.6, Cd= | 0.0064173
alpha (deg) | Cl | Cd | Cm | Cl/Cd
-20 | -1.4764 | 0.02732 | -0.1077 | -54.041
-19.5 | -1.4629 | 0.02527 | -0.1053 | -57.8908
-19 | -1.4513 | 0.02327 | -0.1021 | -62.3679
-18.5 | -1.4371 | 0.02148 | -0.0986 | -66.9041
-18 | -1.4161 | 0.02016 | -0.0954 | -70.2431
-17.5 | -1.3947 | 0.01892 | -0.0919 | -73.7156
-17 | -1.3664 | 0.01804 | -0.089 | -75.7428
-16.5 | -1.3467 | 0.0167 | -0.0845 | -80.6407
-16 | -1.322 | 0.01567 | -0.0805 | -84.365
-15.5 | -1.2977 | 0.01463 | -0.076 | -88.7013
-15 | -1.268 | 0.01382 | -0.0722 | -91.7511
-14.5 | -1.2281 | 0.01314 | -0.0703 | -93.4627
-14 | -1.1858 | 0.01251 | -0.0688 | -94.7882
-13.5 | -1.1414 | 0.0119 | -0.0675 | -95.916
-13 | -1.0952 | 0.01137 | -0.0666 | -96.3237
-12.5 | -1.0475 | 0.0109 | -0.0659 | -96.1009
-12 | -0.9985 | 0.01049 | -0.0653 | -95.1859
-11.5 | -0.949 | 0.01007 | -0.0648 | -94.2403
-11 | -0.8969 | 0.00985 | -0.0648 | -91.0558
-10.5 | -0.8465 | 0.00939 | -0.0645 | -90.1491
-10 | -0.7957 | 0.00893 | -0.0642 | -89.1041
-9.5 | -0.7459 | 0.00834 | -0.0636 | -89.4365
-9 | -0.6944 | 0.00789 | -0.0634 | -88.0101
-8.5 | -0.6421 | 0.0075 | -0.0633 | -85.6133
-8 | -0.5891 | 0.00716 | -0.0632 | -82.2765
-7.5 | -0.5357 | 0.00684 | -0.0633 | -78.3187
-7 | -0.4816 | 0.00656 | -0.0634 | -73.4146
-6.5 | -0.4268 | 0.0063 | -0.0637 | -67.746
-6 | -0.3716 | 0.00607 | -0.0641 | -61.2191
-5.5 | -0.3163 | 0.00583 | -0.0645 | -54.2539
-5 | -0.261 | 0.00559 | -0.0648 | -46.6905
-4.5 | -0.2052 | 0.00539 | -0.0652 | -38.0705
-4 | -0.1495 | 0.00518 | -0.0657 | -28.861
-3.5 | -0.0935 | 0.00502 | -0.0662 | -18.6255
-3 | -0.0372 | 0.00485 | -0.0667 | -7.6701
-2.5 | 0.0199 | 0.00471 | -0.0674 | 4.2251
-2 | 0.0762 | 0.00457 | -0.0679 | 16.674
-1.5 | 0.132 | 0.00435 | -0.0683 | 30.3448
-1 | 0.1869 | 0.00409 | -0.0686 | 45.6968
-0.5 | 0.2418 | 0.00382 | -0.0689 | 63.2984
0 | 0.2932 | 0.00365 | -0.0686 | 80.3288
0.5 | 0.3361 | 0.0039 | -0.0665 | 86.1795
1 | 0.366 | 0.00406 | -0.062 | 90.1478
1.5 | 0.4055 | 0.00466 | -0.0592 | 87.0172
2 | 0.4528 | 0.00503 | -0.0578 | 90.0199
2.5 | 0.4981 | 0.00546 | -0.0561 | 91.2271
3 | 0.5425 | 0.00589 | -0.0542 | 92.1053
3.5 | 0.5869 | 0.00633 | -0.0523 | 92.7172
4 | 0.6334 | 0.00664 | -0.0507 | 95.3916
4.5 | 0.676 | 0.00687 | -0.0483 | 98.3988
5 | 0.7207 | 0.00711 | -0.0465 | 101.3643
5.5 | 0.765 | 0.0074 | -0.0445 | 103.3784
6 | 0.8094 | 0.00774 | -0.0427 | 104.5736
6.5 | 0.8534 | 0.0081 | -0.0409 | 105.358
7.5 | 0.9421 | 0.00882 | -0.0375 | 106.8141
8 | 0.9867 | 0.00918 | -0.0359 | 107.4837
9 | 1.0723 | 0.01006 | -0.0323 | 106.5905
9.5 | 1.1157 | 0.01045 | -0.0306 | 106.7656
10 | 1.157 | 0.01091 | -0.0287 | 106.0495
10.5 | 1.1973 | 0.01143 | -0.0265 | 104.7507
11 | 1.2372 | 0.01197 | -0.0244 | 103.3584
11.5 | 1.2746 | 0.0126 | -0.0219 | 101.1587
12 | 1.3129 | 0.0131 | -0.0196 | 100.2214
12.5 | 1.3636 | 0.01377 | -0.0203 | 99.0269
14 | 1.4672 | 0.01643 | -0.0127 | 89.3001
15.5 | 1.5648 | 0.01937 | -0.0053 | 80.7847
16 | 1.5947 | 0.02055 | -0.0027 | 77.601
16.5 | 1.6211 | 0.02191 | 0.0001 | 73.989
17 | 1.6444 | 0.02353 | 0.0032 | 69.8853
17.5 | 1.6619 | 0.0256 | 0.0067 | 64.918
18 | 1.6876 | 0.02715 | 0.009 | 62.1584
18.5 | 1.699 | 0.0298 | 0.0124 | 57.0134
19 | 1.7139 | 0.0323 | 0.0152 | 53.0619
19.5 | 1.7248 | 0.03525 | 0.0178 | 48.9305
20 | 1.7363 | 0.03829 | 0.02 | 45.346

## 107. Re 10M Mach 0.10 (1)
BIGFOIL.COM POLAR EXPORT
NACA67-312 a=0.8
NACA67-312 a=0.8 |  |  |  | Cl Max: | 1.183 | at alpha= | 10.5 | deg
JavaFoil+Calcfoil stall+Eppler ext transition |  |  |  | L/D Max: | 117.196 | at alpha= | 1.5 | deg
Re: | 10000000 |  |  | Cd Min: | 0.00402 | at alpha= | 1.5 | deg
Mach: | 0.1 |  |  | Cl=0 at alpha= | -2.418 | deg
|  |  |  | @ Cl=0.1, Cd= | 0.0046982
|  |  |  | @ Cl=0.4, Cd= | 0.004274
|  |  |  | @ Cl=0.6, Cd= | 0.0059143
alpha (deg) | Cl | Cd | Cm | Cl/Cd
-16 | -0.559 | 0.11218 | -0.016 | -4.984
-15.5 | -0.582 | 0.10748 | -0.016 | -5.412
-15 | -0.604 | 0.09897 | -0.017 | -6.103
-14.5 | -0.623 | 0.0929 | -0.018 | -6.703
-14 | -0.635 | 0.08812 | -0.019 | -7.207
-13.5 | -0.645 | 0.0829 | -0.02 | -7.781
-13 | -0.651 | 0.07904 | -0.02 | -8.235
-12.5 | -0.66 | 0.0697 | -0.023 | -9.465
-12 | -0.666 | 0.06118 | -0.025 | -10.879
-11.5 | -0.665 | 0.05534 | -0.027 | -12.014
-11 | -0.773 | 0.01039 | -0.039 | -74.339
-10.5 | -0.756 | 0.00968 | -0.04 | -78.157
-10 | -0.735 | 0.00908 | -0.042 | -80.934
-9.5 | -0.708 | 0.00858 | -0.043 | -82.512
-9 | -0.677 | 0.0075 | -0.044 | -90.282
-8.5 | -0.641 | 0.00714 | -0.045 | -89.894
-8 | -0.602 | 0.00741 | -0.046 | -81.231
-7.5 | -0.559 | 0.00703 | -0.047 | -79.422
-7 | -0.512 | 0.00682 | -0.048 | -75.153
-6.5 | -0.463 | 0.00654 | -0.049 | -70.833
-6 | -0.412 | 0.0067 | -0.05 | -61.4
-5.5 | -0.358 | 0.00645 | -0.051 | -55.491
-5 | -0.303 | 0.00621 | -0.052 | -48.752
-4.5 | -0.246 | 0.00593 | -0.053 | -41.466
-4 | -0.188 | 0.00578 | -0.054 | -32.501
-3.5 | -0.129 | 0.00565 | -0.055 | -22.859
-3 | -0.07 | 0.00543 | -0.056 | -12.827
-2.5 | -0.01 | 0.00533 | -0.057 | -1.822
-2 | 0.051 | 0.00518 | -0.058 | 9.748
-1.5 | 0.111 | 0.00459 | -0.059 | 24.185
-1 | 0.172 | 0.00441 | -0.06 | 38.917
-0.5 | 0.232 | 0.0043 | -0.061 | 54.046
0 | 0.292 | 0.00437 | -0.062 | 66.891
0.5 | 0.352 | 0.00405 | -0.063 | 87.095
1 | 0.412 | 0.00433 | -0.064 | 95.335
1.5 | 0.471 | 0.00402 | -0.065 | 117.196
2 | 0.53 | 0.00541 | -0.066 | 97.962
2.5 | 0.589 | 0.00581 | -0.067 | 101.309
3 | 0.647 | 0.00636 | -0.068 | 101.747
3.5 | 0.704 | 0.00731 | -0.069 | 96.297
4 | 0.76 | 0.00756 | -0.07 | 100.475
4.5 | 0.814 | 0.00784 | -0.071 | 103.865
5 | 0.867 | 0.00816 | -0.072 | 106.338
5.5 | 0.919 | 0.00858 | -0.073 | 107.023
6 | 0.968 | 0.00892 | -0.073 | 108.502
6.5 | 1.012 | 0.00929 | -0.074 | 108.917
7 | 1.052 | 0.00969 | -0.075 | 108.475
7.5 | 1.087 | 0.0101 | -0.076 | 107.68
8 | 1.117 | 0.01052 | -0.077 | 106.237
8.5 | 1.142 | 0.01103 | -0.078 | 103.59
9 | 1.162 | 0.01153 | -0.079 | 100.76
9.5 | 1.175 | 0.01207 | -0.08 | 97.333
10 | 1.182 | 0.01268 | -0.081 | 93.24
10.5 | 1.183 | 0.01336 | -0.081 | 88.547
11 | 1.177 | 0.01409 | -0.082 | 83.543
11.5 | 1.166 | 0.01482 | -0.083 | 78.706
12 | 1.15 | 0.01562 | -0.084 | 73.593
12.5 | 1.125 | 0.01729 | -0.084 | 65.077
13 | 1.099 | 0.01825 | -0.085 | 60.196
13.5 | 1.063 | 0.02044 | -0.085 | 52.031
14 | 0.867 | 0.08614 | -0.055 | 10.063
14.5 | 0.826 | 0.09504 | -0.052 | 8.696
15 | 0.792 | 0.09796 | -0.055 | 8.087
15.5 | 0.748 | 0.11074 | -0.049 | 6.758

## 108. Re 10M Mach 0.10 (2)
BIGFOIL.COM POLAR EXPORT
NACA67-312 a=0.8
NACA67-312 a=0.8 |  |  |  | Cl Max: | 1.7264 | at alpha= | 20 | deg
XFOIL ncrit=9 |  |  |  | L/D Max: | 106.771 | at alpha= | 8 | deg
Re: | 10000000 |  |  | Cd Min: | 0.04149 | at alpha= | 20 | deg
Mach: | 0.1 |  |  | Cl=0 at alpha= | -2.6768 | deg
|  |  |  | @ Cl=0.1, Cd= | 0.0044881
|  |  |  | @ Cl=0.4, Cd= | 0.0045526
|  |  |  | @ Cl=0.6, Cd= | 0.0064314
alpha (deg) | Cl | Cd | Cm | Cl/Cd
-20 | -1.4415 | 0.03157 | -0.1152 | -45.6604
-19.5 | -1.4345 | 0.0287 | -0.1131 | -49.9826
-19 | -1.4302 | 0.02596 | -0.1099 | -55.0924
-18.5 | -1.4226 | 0.02359 | -0.1062 | -60.3052
-18 | -1.4051 | 0.02193 | -0.1028 | -64.072
-17.5 | -1.3874 | 0.02038 | -0.0989 | -68.0765
-17 | -1.3611 | 0.01931 | -0.0956 | -70.4868
-16 | -1.3165 | 0.01683 | -0.0871 | -78.2234
-15.5 | -1.2957 | 0.01549 | -0.082 | -83.6475
-15 | -1.2709 | 0.01446 | -0.0771 | -87.8907
-14.5 | -1.2343 | 0.01372 | -0.0742 | -89.9636
-14 | -1.193 | 0.01297 | -0.0722 | -91.9815
-13.5 | -1.149 | 0.01228 | -0.0705 | -93.5668
-13 | -1.1029 | 0.01168 | -0.0692 | -94.4264
-12.5 | -1.0551 | 0.01115 | -0.0682 | -94.6278
-12 | -1.0059 | 0.01069 | -0.0674 | -94.0973
-11.5 | -0.956 | 0.01024 | -0.0667 | -93.3594
-11 | -0.9033 | 0.01 | -0.0665 | -90.33
-10.5 | -0.8525 | 0.00951 | -0.066 | -89.6425
-10 | -0.8 | 0.00915 | -0.0658 | -87.4317
-9.5 | -0.7504 | 0.00848 | -0.065 | -88.4906
-9 | -0.6987 | 0.00798 | -0.0646 | -87.5564
-8.5 | -0.6461 | 0.00757 | -0.0643 | -85.3501
-8 | -0.5927 | 0.00721 | -0.0642 | -82.2053
-7.5 | -0.5389 | 0.00689 | -0.0641 | -78.2148
-7 | -0.4844 | 0.00659 | -0.0642 | -73.5053
-6.5 | -0.4293 | 0.00632 | -0.0644 | -67.9272
-6 | -0.3736 | 0.00609 | -0.0647 | -61.3465
-5.5 | -0.3179 | 0.00585 | -0.0651 | -54.3419
-5 | -0.2623 | 0.0056 | -0.0654 | -46.8393
-4.5 | -0.2061 | 0.0054 | -0.0658 | -38.1667
-4 | -0.1501 | 0.0052 | -0.0662 | -28.8654
-3.5 | -0.0938 | 0.00502 | -0.0666 | -18.6853
-3 | -0.0371 | 0.00486 | -0.0672 | -7.6337
-2.5 | 0.0203 | 0.00471 | -0.0678 | 4.31
-2 | 0.077 | 0.00457 | -0.0683 | 16.849
-1.5 | 0.1332 | 0.00437 | -0.0688 | 30.4805
-1 | 0.1883 | 0.0041 | -0.0691 | 45.9268
-0.5 | 0.2434 | 0.00383 | -0.0694 | 63.5509
0 | 0.2952 | 0.00365 | -0.069 | 80.8767
0.5 | 0.3382 | 0.00389 | -0.0669 | 86.9409
1 | 0.3677 | 0.00405 | -0.0623 | 90.7901
1.5 | 0.4069 | 0.00466 | -0.0593 | 87.3176
2 | 0.4541 | 0.00504 | -0.0579 | 90.0992
2.5 | 0.4993 | 0.00548 | -0.056 | 91.1131
3 | 0.5435 | 0.0059 | -0.054 | 92.1186
3.5 | 0.5876 | 0.00635 | -0.0519 | 92.5354
4 | 0.6318 | 0.00664 | -0.0498 | 95.1506
4.5 | 0.6748 | 0.0069 | -0.0474 | 97.7971
5 | 0.7203 | 0.00714 | -0.0456 | 100.8824
5.5 | 0.7651 | 0.00745 | -0.0437 | 102.698
6 | 0.8098 | 0.00778 | -0.0419 | 104.0874
6.5 | 0.8545 | 0.00815 | -0.0401 | 104.8466
7.5 | 0.9439 | 0.00889 | -0.0366 | 106.1755
8 | 0.9887 | 0.00926 | -0.035 | 106.7711
9 | 1.0753 | 0.01015 | -0.0312 | 105.9409
9.5 | 1.1184 | 0.01057 | -0.0293 | 105.8089
10 | 1.1602 | 0.01104 | -0.0273 | 105.0906
10.5 | 1.2009 | 0.0116 | -0.0251 | 103.5259
11 | 1.2401 | 0.01218 | -0.0227 | 101.8144
11.5 | 1.2792 | 0.01278 | -0.0203 | 100.0939
12 | 1.3167 | 0.01332 | -0.0176 | 98.8514
12.5 | 1.3681 | 0.01403 | -0.0182 | 97.5125
13 | 1.4053 | 0.01484 | -0.0158 | 94.6968
13.5 | 1.4397 | 0.01577 | -0.013 | 91.2936
14 | 1.473 | 0.01683 | -0.0102 | 87.5223
14.5 | 1.5065 | 0.01779 | -0.0076 | 84.6824
15 | 1.5395 | 0.01883 | -0.005 | 81.7578
15.5 | 1.5686 | 0.02008 | -0.002 | 78.1175
16 | 1.597 | 0.02141 | 0.001 | 74.5913
16.5 | 1.6239 | 0.02288 | 0.0039 | 70.9747
17 | 1.6445 | 0.02479 | 0.0074 | 66.3372
17.5 | 1.6603 | 0.0271 | 0.0111 | 61.2657
18 | 1.6817 | 0.02908 | 0.0139 | 57.8301
18.5 | 1.697 | 0.0316 | 0.0169 | 53.7025
19 | 1.7101 | 0.03446 | 0.0197 | 49.6257
19.5 | 1.7174 | 0.03791 | 0.0224 | 45.302
20 | 1.7264 | 0.04149 | 0.0245 | 41.61

## 109. Re 10M Mach 0.25 (1)
BIGFOIL.COM POLAR EXPORT
NACA67-312 a=0.8
NACA67-312 a=0.8 |  |  |  | Cl Max: | 1.138 | at alpha= | 9 | deg
JavaFoil+Calcfoil stall+Eppler ext transition |  |  |  | L/D Max: | 106.675 | at alpha= | 6 | deg
Re: | 10000000 |  |  | Cd Min: | 0.00408 | at alpha= | 0.5 | deg
Mach: | 0.25 |  |  | Cl=0 at alpha= | -2.4194 | deg
|  |  |  | @ Cl=0.1, Cd= | 0.0047732
|  |  |  | @ Cl=0.4, Cd= | 0.0045534
|  |  |  | @ Cl=0.6, Cd= | 0.09819
alpha (deg) | Cl | Cd | Cm | Cl/Cd
-15 | -0.324 | 0.11264 | -0.016 | -2.876
-14.5 | -0.38 | 0.10526 | -0.017 | -3.614
-14 | -0.427 | 0.09515 | -0.018 | -4.485
-13.5 | -0.468 | 0.08853 | -0.019 | -5.285
-13 | -0.504 | 0.08253 | -0.02 | -6.108
-12.5 | -0.533 | 0.07878 | -0.02 | -6.77
-12 | -0.558 | 0.07272 | -0.021 | -7.676
-11.5 | -0.575 | 0.06959 | -0.022 | -8.259
-11 | -0.582 | 0.06262 | -0.024 | -9.297
-10.5 | -0.585 | 0.05606 | -0.026 | -10.429
-10 | -0.69 | 0.01035 | -0.042 | -66.707
-9.5 | -0.681 | 0.00917 | -0.044 | -74.284
-9 | -0.661 | 0.00869 | -0.045 | -76.071
-8.5 | -0.633 | 0.00689 | -0.046 | -91.958
-8 | -0.6 | 0.00713 | -0.047 | -84.14
-7.5 | -0.561 | 0.00735 | -0.048 | -76.369
-7 | -0.518 | 0.00705 | -0.049 | -73.436
-6.5 | -0.47 | 0.00674 | -0.05 | -69.762
-6 | -0.419 | 0.00649 | -0.051 | -64.571
-5.5 | -0.366 | 0.00616 | -0.052 | -59.372
-5 | -0.31 | 0.006 | -0.053 | -51.615
-4.5 | -0.252 | 0.00612 | -0.054 | -41.148
-4 | -0.193 | 0.00587 | -0.055 | -32.837
-3.5 | -0.133 | 0.00566 | -0.056 | -23.399
-3 | -0.072 | 0.00554 | -0.058 | -12.902
-2.5 | -0.01 | 0.00539 | -0.059 | -1.852
-2 | 0.052 | 0.00523 | -0.06 | 9.936
-1.5 | 0.114 | 0.00464 | -0.061 | 24.541
-1 | 0.176 | 0.00446 | -0.062 | 39.583
-0.5 | 0.239 | 0.00431 | -0.063 | 55.339
0 | 0.3 | 0.00409 | -0.064 | 73.384
0.5 | 0.362 | 0.00408 | -0.065 | 88.656
1 | 0.423 | 0.00484 | -0.066 | 87.537
1.5 | 0.484 | 0.00502 | -0.067 | 96.323
2 | 0.544 | 0.00553 | -0.068 | 98.457
2.5 | 0.605 | 0.00596 | -0.069 | 101.402
3 | 0.664 | 0.00661 | -0.07 | 100.409
3.5 | 0.722 | 0.00748 | -0.071 | 96.505
4 | 0.779 | 0.00776 | -0.072 | 100.387
4.5 | 0.834 | 0.00808 | -0.073 | 103.314
5 | 0.888 | 0.00843 | -0.073 | 105.285
5.5 | 0.939 | 0.00887 | -0.074 | 105.837
6 | 0.987 | 0.00926 | -0.075 | 106.675
6.5 | 1.029 | 0.00969 | -0.076 | 106.2
7 | 1.066 | 0.01011 | -0.077 | 105.369
7.5 | 1.095 | 0.01058 | -0.078 | 103.496
8 | 1.118 | 0.01107 | -0.079 | 100.942
8.5 | 1.132 | 0.01165 | -0.08 | 97.162
9 | 1.138 | 0.01224 | -0.081 | 92.937
9.5 | 1.133 | 0.01293 | -0.082 | 87.632
10 | 1.119 | 0.0137 | -0.083 | 81.658
10.5 | 1.094 | 0.01458 | -0.083 | 74.98
11 | 1.058 | 0.01562 | -0.084 | 67.743
11.5 | 1.008 | 0.01739 | -0.084 | 57.98
12 | 0.835 | 0.05365 | -0.067 | 15.57
12.5 | 0.748 | 0.07803 | -0.053 | 9.59
13 | 0.685 | 0.09018 | -0.046 | 7.598
13.5 | 0.624 | 0.09335 | -0.047 | 6.686
14 | 0.548 | 0.09819 | -0.049 | 5.577

## 110. Re 10M Mach 0.25 (2)
BIGFOIL.COM POLAR EXPORT
NACA67-312 a=0.8
NACA67-312 a=0.8 |  |  |  | Cl Max: | 1.5865 | at alpha= | 16 | deg
XFOIL ncrit=9 |  |  |  | L/D Max: | 102.626 | at alpha= | 7.5 | deg
Re: | 10000000 |  |  | Cd Min: | 0.19499 | at alpha= | -19.5 | deg
Mach: | 0.25 |  |  | Cl=0 at alpha= | -2.6922 | deg
|  |  |  | @ Cl=0.1, Cd= | 0.0045353
|  |  |  | @ Cl=0.4, Cd= | 0.0044049
|  |  |  | @ Cl=0.6, Cd= | 0.0065873
alpha (deg) | Cl | Cd | Cm | Cl/Cd
-19.5 | -0.526 | 0.19499 | -0.0366 | -2.6976
-19 | -0.5135 | 0.18729 | -0.0409 | -2.7417
-18.5 | -0.5072 | 0.17759 | -0.0458 | -2.856
-17 | -1.0051 | 0.05494 | -0.1209 | -18.2945
-16.5 | -1.0746 | 0.04062 | -0.1298 | -26.4549
-16 | -1.1185 | 0.03317 | -0.1286 | -33.7202
-15.5 | -1.1296 | 0.02911 | -0.1245 | -38.8045
-15 | -1.1622 | 0.02431 | -0.1171 | -47.8075
-14.5 | -1.1781 | 0.02071 | -0.1087 | -56.8856
-14 | -1.1681 | 0.01858 | -0.1014 | -62.8687
-13.5 | -1.1516 | 0.01692 | -0.0941 | -68.0615
-13 | -1.1161 | 0.01574 | -0.0894 | -70.9085
-12.5 | -1.077 | 0.01437 | -0.0855 | -74.9478
-12 | -1.0345 | 0.01306 | -0.0821 | -79.2113
-11.5 | -0.988 | 0.01197 | -0.0793 | -82.5397
-11 | -0.9343 | 0.0114 | -0.0776 | -81.9561
-10.5 | -0.8831 | 0.01055 | -0.0756 | -83.7062
-10 | -0.8288 | 0.00998 | -0.0743 | -83.0461
-9.5 | -0.7744 | 0.00939 | -0.073 | -82.4707
-9 | -0.7214 | 0.00868 | -0.0717 | -83.1106
-8.5 | -0.6677 | 0.00804 | -0.0705 | -83.0473
-8 | -0.6125 | 0.00757 | -0.0696 | -80.9115
-7.5 | -0.5564 | 0.00716 | -0.069 | -77.7095
-7 | -0.4996 | 0.0068 | -0.0687 | -73.4706
-6.5 | -0.4425 | 0.00647 | -0.0684 | -68.3926
-6 | -0.3848 | 0.00619 | -0.0684 | -62.1648
-5.5 | -0.3267 | 0.00596 | -0.0685 | -54.8154
-5 | -0.269 | 0.0057 | -0.0685 | -47.193
-4.5 | -0.2111 | 0.00547 | -0.0687 | -38.5923
-4 | -0.1531 | 0.00526 | -0.069 | -29.1065
-3.5 | -0.0951 | 0.00507 | -0.0693 | -18.7574
-3 | -0.0365 | 0.00489 | -0.0698 | -7.4642
-2.5 | 0.0228 | 0.00474 | -0.0704 | 4.8101
-2 | 0.0813 | 0.0046 | -0.0709 | 17.6739
-1.5 | 0.1391 | 0.0044 | -0.0713 | 31.6136
-1 | 0.1959 | 0.00412 | -0.0715 | 47.5485
0 | 0.3065 | 0.0036 | -0.0715 | 85.1389
1 | 0.3777 | 0.004 | -0.0638 | 94.425
1.5 | 0.4146 | 0.00467 | -0.06 | 88.7794
2 | 0.4601 | 0.00509 | -0.0578 | 90.3929
2.5 | 0.5043 | 0.00554 | -0.0554 | 91.0289
3 | 0.5448 | 0.00596 | -0.0521 | 91.4094
3.5 | 0.5806 | 0.00643 | -0.0477 | 90.2955
4 | 0.625 | 0.00679 | -0.0452 | 92.0471
4.5 | 0.6718 | 0.00709 | -0.0433 | 94.7532
5 | 0.7195 | 0.00737 | -0.0415 | 97.6255
5.5 | 0.767 | 0.00769 | -0.0396 | 99.7399
6 | 0.8134 | 0.00807 | -0.0376 | 100.7931
6.5 | 0.8604 | 0.00846 | -0.0357 | 101.7021
7 | 0.9061 | 0.00891 | -0.0335 | 101.6947
7.5 | 0.9534 | 0.00929 | -0.0316 | 102.6265
8 | 0.9992 | 0.00976 | -0.0294 | 102.377
8.5 | 1.0442 | 0.01028 | -0.027 | 101.5759
9 | 1.0906 | 0.01073 | -0.0249 | 101.6403
9.5 | 1.1347 | 0.01126 | -0.0224 | 100.7726
10 | 1.1774 | 0.0119 | -0.0196 | 98.9412
10.5 | 1.2195 | 0.01258 | -0.0166 | 96.9396
11 | 1.2618 | 0.01321 | -0.0137 | 95.5185
11.5 | 1.302 | 0.01396 | -0.0104 | 93.2665
12 | 1.3392 | 0.01476 | -0.0066 | 90.7317
12.5 | 1.4092 | 0.01604 | -0.0099 | 87.8554
14 | 1.4973 | 0.01963 | 0.005 | 76.2761
14.5 | 1.5259 | 0.02135 | 0.0093 | 71.4707
15 | 1.5541 | 0.02313 | 0.0135 | 67.1898
15.5 | 1.5728 | 0.0256 | 0.0184 | 61.4375
16 | 1.5865 | 0.02851 | 0.0233 | 55.6471
16.5 | 1.5861 | 0.03261 | 0.0286 | 48.6385
17 | 1.5833 | 0.03719 | 0.0331 | 42.5733
17.5 | 1.5626 | 0.04374 | 0.037 | 35.7247
18 | 1.5569 | 0.04964 | 0.0388 | 31.3638
18.5 | 1.5188 | 0.05978 | 0.0383 | 25.4065
19 | 1.4878 | 0.07057 | 0.035 | 21.0826
19.5 | 1.4459 | 0.08446 | 0.028 | 17.1193
20 | 1.4012 | 0.10051 | 0.018 | 13.9409

## 111. Re 10M Mach 0.50 (1)
BIGFOIL.COM POLAR EXPORT
NACA67-312 a=0.8
NACA67-312 a=0.8 |  |  |  | Cl Max: | 1.21 | at alpha= | 20 | deg
JavaFoil+Calcfoil stall+Eppler ext transition |  |  |  | L/D Max: | 100.686 | at alpha= | 2.5 | deg
Re: | 10000000 |  |  | Cd Min: | 0.00394 | at alpha= | -0.5 | deg
Mach: | 0.5 |  |  | Cl=0 at alpha= | -2.4203 | deg
|  |  |  | @ Cl=0.1, Cd= | 0.0049348
|  |  |  | @ Cl=0.4, Cd= | 0.0046638
|  |  |  | @ Cl=0.6, Cd= | 0.0060371
alpha (deg) | Cl | Cd | Cm | Cl/Cd
-20 | -0.957 | 0.14818 | -0.015 | -6.458
-19.5 | -0.934 | 0.14637 | -0.017 | -6.384
-19 | -0.908 | 0.1384 | -0.017 | -6.563
-18.5 | -0.879 | 0.13476 | -0.017 | -6.522
-18 | -0.85 | 0.13095 | -0.017 | -6.492
-17.5 | -0.823 | 0.12286 | -0.018 | -6.7
-17 | -0.796 | 0.1173 | -0.018 | -6.79
-16.5 | -0.77 | 0.12193 | -0.019 | -6.313
-16 | -0.743 | 0.11498 | -0.02 | -6.46
-15.5 | -0.715 | 0.10968 | -0.02 | -6.518
-15 | -0.689 | 0.10095 | -0.021 | -6.824
-14.5 | -0.664 | 0.09142 | -0.022 | -7.264
-14 | -0.638 | 0.08598 | -0.023 | -7.419
-13.5 | -0.606 | 0.09793 | -0.021 | -6.186
-13 | -0.579 | 0.0889 | -0.022 | -6.51
-12.5 | -0.553 | 0.08062 | -0.023 | -6.857
-12 | -0.527 | 0.07319 | -0.025 | -7.203
-11.5 | -0.502 | 0.06622 | -0.027 | -7.587
-11 | -0.515 | 0.03211 | -0.039 | -16.041
-10.5 | -0.442 | 0.0693 | -0.024 | -6.383
-10 | -0.415 | 0.06584 | -0.024 | -6.302
-9.5 | -0.389 | 0.05886 | -0.026 | -6.603
-9 | -0.363 | 0.05278 | -0.028 | -6.874
-8.5 | -0.339 | 0.04629 | -0.032 | -7.315
-8 | -0.306 | 0.05274 | -0.025 | -5.794
-7.5 | -0.279 | 0.04688 | -0.028 | -5.957
-7 | -0.309 | 0.00844 | -0.054 | -36.615
-6.5 | -0.425 | 0.00807 | -0.056 | -52.665
-6 | -0.422 | 0.00626 | -0.057 | -67.433
-5.5 | -0.385 | 0.00638 | -0.058 | -60.298
-5 | -0.334 | 0.00609 | -0.06 | -54.842
-4.5 | -0.276 | 0.00628 | -0.061 | -43.86
-4 | -0.213 | 0.00592 | -0.062 | -35.911
-3.5 | -0.147 | 0.00565 | -0.063 | -26.002
-3 | -0.08 | 0.00533 | -0.064 | -14.932
-2.5 | -0.011 | 0.00518 | -0.065 | -2.147
-2 | 0.058 | 0.00502 | -0.067 | 11.54
-1.5 | 0.127 | 0.00488 | -0.068 | 26.065
-1 | 0.197 | 0.00411 | -0.069 | 47.95
-0.5 | 0.267 | 0.00394 | -0.07 | 67.647
0 | 0.335 | 0.00453 | -0.071 | 73.891
0.5 | 0.403 | 0.00467 | -0.072 | 86.378
1 | 0.472 | 0.00506 | -0.073 | 93.171
1.5 | 0.538 | 0.00549 | -0.074 | 98.133
2 | 0.606 | 0.00609 | -0.075 | 99.465
2.5 | 0.672 | 0.00668 | -0.076 | 100.686
3 | 0.737 | 0.00794 | -0.078 | 92.824
3.5 | 0.8 | 0.00838 | -0.079 | 95.512
4 | 0.861 | 0.00876 | -0.08 | 98.276
4.5 | 0.917 | 0.00921 | -0.081 | 99.571
5 | 0.968 | 0.00984 | -0.082 | 98.32
5.5 | 1.01 | 0.0104 | -0.083 | 97.203
6 | 1.04 | 0.01103 | -0.084 | 94.29
6.5 | 1.033 | 0.01179 | -0.085 | 87.548
7 | 0.926 | 0.01293 | -0.086 | 71.624
7.5 | 0.66 | 0.01339 | -0.087 | 49.289
8 | 0.691 | 0.01462 | -0.088 | 47.258
8.5 | 0.595 | 0.05562 | -0.047 | 10.696
9 | 0.756 | 0.01548 | -0.09 | 48.829
9.5 | 0.782 | 0.01741 | -0.09 | 44.934
10 | 0.675 | 0.06622 | -0.049 | 10.196
10.5 | 0.706 | 0.06607 | -0.055 | 10.692
11 | 0.88 | 0.01901 | -0.093 | 46.283
11.5 | 0.768 | 0.06883 | -0.062 | 11.152
12 | 0.783 | 0.08119 | -0.054 | 9.647
12.5 | 0.809 | 0.08829 | -0.054 | 9.166
13 | 0.993 | 0.02415 | -0.096 | 41.125
13.5 | 0.87 | 0.08703 | -0.062 | 9.991
14 | 0.89 | 0.09741 | -0.058 | 9.14
14.5 | 0.921 | 0.10106 | -0.062 | 9.111
15 | 0.944 | 0.11112 | -0.06 | 8.492
15.5 | 0.968 | 0.10885 | -0.059 | 8.891
16 | 1 | 0.11061 | -0.064 | 9.04
16.5 | 1.035 | 0.11138 | -0.069 | 9.288
17 | 1.066 | 0.11393 | -0.073 | 9.361
17.5 | 1.073 | 0.12717 | -0.063 | 8.438
18 | 1.106 | 0.12721 | -0.068 | 8.693
18.5 | 1.148 | 0.12231 | -0.076 | 9.383
19 | 1.178 | 0.12625 | -0.078 | 9.331
19.5 | 1.188 | 0.14781 | -0.073 | 8.039
20 | 1.21 | 0.15591 | -0.071 | 7.758

## 112. Re 10M Mach 0.50 (2)
BIGFOIL.COM POLAR EXPORT
NACA67-312 a=0.8
NACA67-312 a=0.8 |  |  |  | Cl Max: | 1.1226 | at alpha= | 9.5 | deg
XFOIL ncrit=9 |  |  |  | L/D Max: | 116.427 | at alpha= | 0.5 | deg
Re: | 10000000 |  |  | Cd Min: | 0.22965 | at alpha= | -20 | deg
Mach: | 0.5 |  |  | Cl=0 at alpha= | -2.7658 | deg
|  |  |  | @ Cl=0.1, Cd= | 0.0047247
|  |  |  | @ Cl=0.4, Cd= | 0.0034797
|  |  |  | @ Cl=0.6, Cd= | 0.0076153
alpha (deg) | Cl | Cd | Cm | Cl/Cd
-20 | -0.546 | 0.22965 | -0.0324 | -2.3775
-19.5 | -0.5271 | 0.22129 | -0.0371 | -2.3819
-19 | -0.5066 | 0.21375 | -0.0418 | -2.3701
-18.5 | -0.4902 | 0.20435 | -0.0466 | -2.3988
-18 | -0.4709 | 0.19649 | -0.0514 | -2.3966
-17.5 | -0.4547 | 0.18751 | -0.0562 | -2.4249
-17 | -0.4339 | 0.18044 | -0.0606 | -2.4047
-16.5 | -0.4198 | 0.1712 | -0.0654 | -2.4521
-16 | -0.4035 | 0.16295 | -0.0701 | -2.4762
-15.5 | -0.3857 | 0.15514 | -0.0748 | -2.4861
-15 | -0.364 | 0.14862 | -0.0789 | -2.4492
-14.5 | -0.354 | 0.13917 | -0.0839 | -2.5437
-14 | -0.3422 | 0.13052 | -0.0886 | -2.6218
-13.5 | -0.3282 | 0.12279 | -0.0931 | -2.6729
-13 | -0.3142 | 0.11525 | -0.0973 | -2.7262
-12.5 | -0.3053 | 0.10691 | -0.1019 | -2.8557
-12 | -0.3033 | 0.0976 | -0.1069 | -3.1076
-11.5 | -0.3106 | 0.08736 | -0.1124 | -3.5554
-11 | -0.3178 | 0.07787 | -0.1176 | -4.0812
-10.5 | -0.3318 | 0.06802 | -0.1231 | -4.878
-10 | -0.3518 | 0.05722 | -0.1302 | -6.1482
-9.5 | -0.3812 | 0.04572 | -0.1391 | -8.3377
-9 | -0.4209 | 0.03839 | -0.1372 | -10.9638
-8.5 | -0.464 | 0.03276 | -0.1284 | -14.1636
-8 | -0.4988 | 0.0268 | -0.1177 | -18.6119
-7.5 | -0.526 | 0.01884 | -0.1073 | -27.9193
-7 | -0.5252 | 0.0121 | -0.0982 | -43.405
-6.5 | -0.4831 | 0.00866 | -0.0927 | -55.7852
-6 | -0.4252 | 0.00733 | -0.0889 | -58.0082
-5.5 | -0.3623 | 0.00661 | -0.0862 | -54.8109
-5 | -0.2966 | 0.00618 | -0.0845 | -47.9935
-4.5 | -0.2307 | 0.00584 | -0.0833 | -39.5034
-4 | -0.1641 | 0.00555 | -0.0826 | -29.5676
-3.5 | -0.0974 | 0.0053 | -0.0823 | -18.3774
-3 | -0.0312 | 0.00506 | -0.0822 | -6.166
-2.5 | 0.0354 | 0.00487 | -0.0824 | 7.269
-2 | 0.1021 | 0.00472 | -0.0827 | 21.6314
-1.5 | 0.1675 | 0.00457 | -0.0829 | 36.6521
-0.5 | 0.294 | 0.00396 | -0.0829 | 74.2424
0 | 0.3547 | 0.00359 | -0.0825 | 98.8022
0.5 | 0.404 | 0.00347 | -0.0798 | 116.4265
1 | 0.4189 | 0.00386 | -0.07 | 108.5233
1.5 | 0.4353 | 0.00452 | -0.0599 | 96.3053
2 | 0.4477 | 0.0054 | -0.0493 | 82.9074
2.5 | 0.4867 | 0.00599 | -0.0442 | 81.2521
3 | 0.5267 | 0.00664 | -0.0394 | 79.3223
3.5 | 0.5689 | 0.00732 | -0.035 | 77.7186
4 | 0.6205 | 0.00781 | -0.0322 | 79.4494
4.5 | 0.6742 | 0.00824 | -0.0297 | 81.8204
5 | 0.7287 | 0.00867 | -0.0271 | 84.0484
5.5 | 0.7828 | 0.00915 | -0.0243 | 85.5519
6 | 0.8358 | 0.00969 | -0.0211 | 86.2539
6.5 | 0.8901 | 0.01028 | -0.0177 | 86.5856
7 | 0.9448 | 0.01089 | -0.0142 | 86.7585
8 | 1.0496 | 0.01253 | -0.0052 | 83.767
8.5 | 1.095 | 0.01382 | 0.001 | 79.233
9 | 1.1197 | 0.01662 | 0.0099 | 67.3706
9.5 | 1.1226 | 0.02214 | 0.0194 | 50.7046
10 | 1.0934 | 0.02909 | 0.0298 | 37.5868
10.5 | 1.0535 | 0.03626 | 0.0387 | 29.0541
11 | 1.0068 | 0.04456 | 0.0446 | 22.5943
11.5 | 0.9688 | 0.05391 | 0.0455 | 17.9707
12 | 0.9328 | 0.06584 | 0.0404 | 14.1677
12.5 | 0.9008 | 0.07968 | 0.0316 | 11.3052
13 | 0.8837 | 0.09498 | 0.0209 | 9.3041
13.5 | 0.8694 | 0.10903 | 0.0122 | 7.974
14 | 0.8559 | 0.12225 | 0.0041 | 7.0012
14.5 | 0.8435 | 0.13556 | -0.0041 | 6.2223

## 113. Re 12M Mach 0.00 (1)
BIGFOIL.COM POLAR EXPORT
NACA67-312 a=0.8
NACA67-312 a=0.8 |  |  |  | Cl Max: | 1.193 | at alpha= | 10.5 | deg
JavaFoil+Calcfoil stall+Eppler ext transition |  |  |  | L/D Max: | 112.693 | at alpha= | 6.5 | deg
Re: | 12000000 |  |  | Cd Min: | 0.0047 | at alpha= | 0.5 | deg
Mach: | 0 |  |  | Cl=0 at alpha= | -2.4167 | deg
|  |  |  | @ Cl=0.1, Cd= | 0.0051567
|  |  |  | @ Cl=0.4, Cd= | 0.0047083
|  |  |  | @ Cl=0.6, Cd= | 0.0060031
alpha (deg) | Cl | Cd | Cm | Cl/Cd
-16.5 | -0.576 | 0.1183 | -0.015 | -4.865
-16 | -0.597 | 0.11035 | -0.016 | -5.409
-15.5 | -0.617 | 0.10359 | -0.017 | -5.952
-15 | -0.637 | 0.09425 | -0.019 | -6.757
-14.5 | -0.65 | 0.09069 | -0.019 | -7.171
-14 | -0.66 | 0.08491 | -0.02 | -7.777
-13.5 | -0.669 | 0.0785 | -0.021 | -8.517
-13 | -0.671 | 0.07514 | -0.021 | -8.932
-12.5 | -0.684 | 0.06102 | -0.025 | -11.216
-12 | -0.788 | 0.01341 | -0.036 | -58.786
-11.5 | -0.789 | 0.01156 | -0.038 | -68.26
-11 | -0.782 | 0.00992 | -0.039 | -78.861
-10.5 | -0.764 | 0.00918 | -0.04 | -83.191
-10 | -0.74 | 0.0087 | -0.041 | -85.05
-9.5 | -0.712 | 0.007 | -0.042 | -101.639
-9 | -0.679 | 0.00721 | -0.043 | -94.206
-8.5 | -0.642 | 0.00744 | -0.045 | -86.253
-8 | -0.602 | 0.00712 | -0.046 | -84.524
-7.5 | -0.558 | 0.00682 | -0.047 | -81.778
-7 | -0.511 | 0.00704 | -0.048 | -72.565
-6.5 | -0.462 | 0.00672 | -0.049 | -68.695
-6 | -0.41 | 0.00648 | -0.05 | -63.276
-5.5 | -0.357 | 0.00623 | -0.051 | -57.264
-5 | -0.301 | 0.00601 | -0.052 | -50.11
-4.5 | -0.245 | 0.00577 | -0.053 | -42.404
-4 | -0.187 | 0.00564 | -0.054 | -33.173
-3.5 | -0.129 | 0.00553 | -0.055 | -23.243
-3 | -0.069 | 0.00535 | -0.056 | -12.955
-2.5 | -0.01 | 0.00525 | -0.057 | -1.841
-2 | 0.05 | 0.00544 | -0.058 | 9.237
-1.5 | 0.11 | 0.0051 | -0.059 | 21.66
-1 | 0.171 | 0.00484 | -0.06 | 35.325
-0.5 | 0.231 | 0.00494 | -0.061 | 46.773
0 | 0.291 | 0.00505 | -0.062 | 57.548
0.5 | 0.351 | 0.0047 | -0.063 | 74.578
1 | 0.41 | 0.00471 | -0.064 | 87.127
1.5 | 0.469 | 0.00485 | -0.065 | 96.746
2 | 0.528 | 0.00557 | -0.066 | 94.81
2.5 | 0.586 | 0.00588 | -0.067 | 99.681
3 | 0.644 | 0.00639 | -0.068 | 100.895
3.5 | 0.701 | 0.00709 | -0.068 | 98.829
4 | 0.757 | 0.00733 | -0.069 | 103.168
4.5 | 0.811 | 0.00759 | -0.07 | 106.876
5 | 0.864 | 0.00788 | -0.071 | 109.683
5.5 | 0.915 | 0.00827 | -0.072 | 110.712
6 | 0.964 | 0.0086 | -0.073 | 112.125
6.5 | 1.009 | 0.00895 | -0.074 | 112.693
7 | 1.049 | 0.00932 | -0.075 | 112.535
7.5 | 1.085 | 0.00972 | -0.076 | 111.73
8 | 1.117 | 0.01011 | -0.077 | 110.424
8.5 | 1.143 | 0.01058 | -0.078 | 108.068
9 | 1.164 | 0.01106 | -0.079 | 105.228
9.5 | 1.18 | 0.01155 | -0.079 | 102.169
10 | 1.189 | 0.01213 | -0.08 | 98.023
10.5 | 1.193 | 0.01275 | -0.081 | 93.627
11 | 1.192 | 0.01343 | -0.082 | 88.73
11.5 | 1.185 | 0.0141 | -0.083 | 84.037
12 | 1.173 | 0.01487 | -0.083 | 78.829
12.5 | 1.154 | 0.01615 | -0.084 | 71.455
13 | 1.133 | 0.01692 | -0.085 | 66.975
13.5 | 1.104 | 0.01879 | -0.085 | 58.784
14 | 0.954 | 0.0553 | -0.071 | 17.248
14.5 | 0.985 | 0.0324 | -0.081 | 30.386
15 | 0.835 | 0.09771 | -0.054 | 8.545
15.5 | 0.799 | 0.10524 | -0.052 | 7.594

## 114. Re 12M Mach 0.00 (2)
BIGFOIL.COM POLAR EXPORT
NACA67-312 a=0.8
NACA67-312 a=0.8 |  |  |  | Cl Max: | 1.7618 | at alpha= | 20 | deg
XFOIL ncrit=9 |  |  |  | L/D Max: | 111.323 | at alpha= | 7.5 | deg
Re: | 12000000 |  |  | Cd Min: | 0.03605 | at alpha= | 20 | deg
Mach: | 0 |  |  | Cl=0 at alpha= | -2.6649 | deg
|  |  |  | @ Cl=0.1, Cd= | 0.0043646
|  |  |  | @ Cl=0.4, Cd= | 0.0047159
|  |  |  | @ Cl=0.6, Cd= | 0.0062345
alpha (deg) | Cl | Cd | Cm | Cl/Cd
-15.5 | -1.3092 | 0.01427 | -0.074 | -91.7449
-15 | -1.2778 | 0.01332 | -0.0706 | -95.9309
-14.5 | -1.2367 | 0.01266 | -0.0689 | -97.6856
-14 | -1.1946 | 0.01194 | -0.0673 | -100.0503
-13.5 | -1.1498 | 0.01135 | -0.0661 | -101.304
-13 | -1.1032 | 0.01083 | -0.0652 | -101.8652
-12.5 | -1.0551 | 0.01037 | -0.0645 | -101.7454
-12 | -1.0058 | 0.00998 | -0.0641 | -100.7816
-11.5 | -0.9557 | 0.00956 | -0.0637 | -99.9686
-10.5 | -0.8525 | 0.00889 | -0.0634 | -95.8943
-10 | -0.8003 | 0.00856 | -0.0633 | -93.493
-9.5 | -0.7483 | 0.00819 | -0.0632 | -91.3675
-9 | -0.6973 | 0.00769 | -0.0629 | -90.6762
-8.5 | -0.645 | 0.0073 | -0.0627 | -88.3562
-8 | -0.5918 | 0.00696 | -0.0627 | -85.0287
-7.5 | -0.5381 | 0.00663 | -0.0628 | -81.1614
-7 | -0.4838 | 0.00633 | -0.063 | -76.4297
-6.5 | -0.4291 | 0.00606 | -0.0633 | -70.8086
-6 | -0.3737 | 0.00585 | -0.0637 | -63.8803
-5.5 | -0.318 | 0.00565 | -0.0641 | -56.2832
-5 | -0.2626 | 0.00542 | -0.0645 | -48.4502
-4.5 | -0.2069 | 0.00523 | -0.0649 | -39.5602
-4 | -0.1511 | 0.00504 | -0.0654 | -29.9802
-3.5 | -0.0947 | 0.00485 | -0.0659 | -19.5258
-3 | -0.038 | 0.00467 | -0.0665 | -8.137
-2.5 | 0.0187 | 0.00458 | -0.0671 | 4.083
-2 | 0.0755 | 0.00443 | -0.0677 | 17.0429
-1.5 | 0.1317 | 0.00428 | -0.0682 | 30.771
-1 | 0.1869 | 0.00403 | -0.0686 | 46.3772
0 | 0.2865 | 0.00418 | -0.0672 | 68.5407
0.5 | 0.3295 | 0.0045 | -0.0651 | 73.2222
1.5 | 0.4046 | 0.00473 | -0.059 | 85.5391
2 | 0.4528 | 0.00502 | -0.0579 | 90.1992
2.5 | 0.499 | 0.00543 | -0.0563 | 91.8969
3 | 0.545 | 0.00584 | -0.0547 | 93.3219
3.5 | 0.5913 | 0.00619 | -0.0532 | 95.525
4 | 0.6402 | 0.00644 | -0.0522 | 99.4099
4.5 | 0.686 | 0.00668 | -0.0505 | 102.6946
5 | 0.7292 | 0.00693 | -0.0482 | 105.2237
5.5 | 0.7736 | 0.00719 | -0.0463 | 107.5939
6 | 0.8174 | 0.00751 | -0.0444 | 108.8415
6.5 | 0.8616 | 0.00785 | -0.0425 | 109.758
7 | 0.9056 | 0.00821 | -0.0407 | 110.3045
7.5 | 0.9507 | 0.00854 | -0.0392 | 111.3232
8.5 | 1.0379 | 0.00935 | -0.0357 | 111.0053
9 | 1.0814 | 0.00973 | -0.034 | 111.1408
9.5 | 1.1247 | 0.01012 | -0.0323 | 111.1364
10 | 1.1667 | 0.01058 | -0.0304 | 110.2741
10.5 | 1.2062 | 0.01113 | -0.0282 | 108.3738
11 | 1.2472 | 0.01161 | -0.0262 | 107.4246
11.5 | 1.2862 | 0.01216 | -0.024 | 105.773
12 | 1.3253 | 0.01269 | -0.0218 | 104.4366
12.5 | 1.3615 | 0.01326 | -0.0191 | 102.6772
13 | 1.4165 | 0.01409 | -0.021 | 100.5323
13.5 | 1.4453 | 0.01485 | -0.017 | 97.3266
14 | 1.4784 | 0.01579 | -0.0143 | 93.6289
14.5 | 1.5136 | 0.01661 | -0.0121 | 91.1258
15 | 1.546 | 0.01757 | -0.0095 | 87.9909
15.5 | 1.5771 | 0.01864 | -0.0069 | 84.6084
16 | 1.6062 | 0.01981 | -0.0042 | 81.0803
16.5 | 1.6343 | 0.02106 | -0.0015 | 77.6021
17 | 1.6568 | 0.02273 | 0.0018 | 72.8905
17.5 | 1.6745 | 0.02474 | 0.0054 | 67.6839
18 | 1.6998 | 0.02625 | 0.0078 | 64.7543
19 | 1.7348 | 0.03062 | 0.0135 | 56.6558
19.5 | 1.7484 | 0.03326 | 0.0162 | 52.5676
20 | 1.7618 | 0.03605 | 0.0185 | 48.871

## 115. Re 12M Mach 0.10 (1)
BIGFOIL.COM POLAR EXPORT
NACA67-312 a=0.8
NACA67-312 a=0.8 |  |  |  | Cl Max: | 1.183 | at alpha= | 10 | deg
JavaFoil+Calcfoil stall+Eppler ext transition |  |  |  | L/D Max: | 112.274 | at alpha= | 6.5 | deg
Re: | 12000000 |  |  | Cd Min: | 0.00448 | at alpha= | 1.5 | deg
Mach: | 0.1 |  |  | Cl=0 at alpha= | -2.418 | deg
|  |  |  | @ Cl=0.1, Cd= | 0.0051505
|  |  |  | @ Cl=0.4, Cd= | 0.004714
|  |  |  | @ Cl=0.6, Cd= | 0.0060167
alpha (deg) | Cl | Cd | Cm | Cl/Cd
-16 | -0.559 | 0.11155 | -0.016 | -5.015
-15.5 | -0.582 | 0.10557 | -0.016 | -5.512
-15 | -0.605 | 0.09793 | -0.018 | -6.174
-14.5 | -0.623 | 0.09209 | -0.019 | -6.769
-14 | -0.636 | 0.08624 | -0.02 | -7.38
-13.5 | -0.647 | 0.08105 | -0.02 | -7.977
-13 | -0.653 | 0.07743 | -0.021 | -8.428
-12.5 | -0.663 | 0.06691 | -0.024 | -9.91
-12 | -0.683 | 0.0496 | -0.028 | -13.764
-11.5 | -0.762 | 0.0146 | -0.037 | -52.192
-11 | -0.774 | 0.00997 | -0.039 | -77.616
-10.5 | -0.758 | 0.00933 | -0.04 | -81.234
-10 | -0.736 | 0.0088 | -0.042 | -83.586
-9.5 | -0.709 | 0.00704 | -0.043 | -100.66
-9 | -0.677 | 0.00728 | -0.044 | -93.035
-8.5 | -0.642 | 0.00745 | -0.045 | -86.128
-8 | -0.602 | 0.00717 | -0.046 | -83.916
-7.5 | -0.559 | 0.00688 | -0.047 | -81.254
-7 | -0.512 | 0.00705 | -0.048 | -72.711
-6.5 | -0.463 | 0.00679 | -0.049 | -68.209
-6 | -0.412 | 0.00655 | -0.05 | -62.892
-5.5 | -0.358 | 0.0063 | -0.051 | -56.794
-5 | -0.303 | 0.00608 | -0.052 | -49.75
-4.5 | -0.246 | 0.00584 | -0.053 | -42.141
-4 | -0.188 | 0.00563 | -0.054 | -33.379
-3.5 | -0.129 | 0.00553 | -0.055 | -23.361
-3 | -0.07 | 0.00535 | -0.056 | -13.029
-2.5 | -0.01 | 0.0053 | -0.057 | -1.832
-2 | 0.051 | 0.00542 | -0.058 | 9.333
-1.5 | 0.111 | 0.00509 | -0.059 | 21.786
-1 | 0.172 | 0.00484 | -0.06 | 35.479
-0.5 | 0.232 | 0.00494 | -0.061 | 47.025
0 | 0.292 | 0.00476 | -0.062 | 61.42
0.5 | 0.352 | 0.00473 | -0.063 | 74.475
1 | 0.412 | 0.00471 | -0.064 | 87.494
1.5 | 0.471 | 0.00448 | -0.065 | 105.223
2 | 0.53 | 0.00557 | -0.066 | 95.156
2.5 | 0.589 | 0.00592 | -0.067 | 99.492
3 | 0.647 | 0.00643 | -0.068 | 100.748
3.5 | 0.704 | 0.00711 | -0.069 | 99.084
4 | 0.76 | 0.00736 | -0.07 | 103.337
4.5 | 0.815 | 0.00762 | -0.071 | 106.998
5 | 0.868 | 0.00795 | -0.072 | 109.187
5.5 | 0.919 | 0.00832 | -0.073 | 110.485
6 | 0.968 | 0.00864 | -0.074 | 112.018
6.5 | 1.012 | 0.00902 | -0.074 | 112.274
7 | 1.052 | 0.00942 | -0.075 | 111.691
7.5 | 1.088 | 0.0098 | -0.076 | 111.02
8 | 1.118 | 0.0102 | -0.077 | 109.577
8.5 | 1.143 | 0.01068 | -0.078 | 107.026
9 | 1.162 | 0.01117 | -0.079 | 104.095
9.5 | 1.175 | 0.01171 | -0.08 | 100.342
10 | 1.183 | 0.0123 | -0.081 | 96.135
10.5 | 1.183 | 0.01292 | -0.081 | 91.573
11 | 1.178 | 0.01371 | -0.082 | 85.916
11.5 | 1.167 | 0.01432 | -0.083 | 81.49
12 | 1.15 | 0.01516 | -0.084 | 75.905
12.5 | 1.127 | 0.01659 | -0.084 | 67.927
13 | 1.101 | 0.01749 | -0.085 | 62.939
13.5 | 1.066 | 0.01957 | -0.085 | 54.453
14 | 0.873 | 0.08141 | -0.059 | 10.725
14.5 | 0.829 | 0.09213 | -0.054 | 9.002
15 | 0.794 | 0.09558 | -0.056 | 8.312

## 116. Re 12M Mach 0.10 (2)
BIGFOIL.COM POLAR EXPORT
NACA67-312 a=0.8
NACA67-312 a=0.8 |  |  |  | Cl Max: | 1.7536 | at alpha= | 20 | deg
XFOIL ncrit=9 |  |  |  | L/D Max: | 110.581 | at alpha= | 7.5 | deg
Re: | 12000000 |  |  | Cd Min: | 0.03898 | at alpha= | 20 | deg
Mach: | 0.1 |  |  | Cl=0 at alpha= | -2.6673 | deg
|  |  |  | @ Cl=0.1, Cd= | 0.0043769
|  |  |  | @ Cl=0.4, Cd= | 0.0047169
|  |  |  | @ Cl=0.6, Cd= | 0.0062498
alpha (deg) | Cl | Cd | Cm | Cl/Cd
-20 | -1.4862 | 0.02843 | -0.1133 | -52.2758
-19.5 | -1.4775 | 0.02596 | -0.1105 | -56.9145
-19 | -1.4683 | 0.02367 | -0.107 | -62.0321
-18.5 | -1.4557 | 0.02172 | -0.1032 | -67.0212
-18 | -1.437 | 0.02023 | -0.0995 | -71.0331
-17.5 | -1.4156 | 0.01887 | -0.0957 | -75.0185
-17 | -1.3892 | 0.01786 | -0.0922 | -77.7828
-16.5 | -1.3655 | 0.0167 | -0.088 | -81.7665
-16 | -1.3354 | 0.01591 | -0.0844 | -83.9346
-15.5 | -1.3079 | 0.01503 | -0.0801 | -87.0193
-15 | -1.2827 | 0.01403 | -0.0751 | -91.4255
-14.5 | -1.2431 | 0.01326 | -0.0728 | -93.7481
-14 | -1.2022 | 0.0124 | -0.0707 | -96.9516
-13.5 | -1.1578 | 0.01172 | -0.0691 | -98.7884
-13 | -1.1114 | 0.01112 | -0.0678 | -99.946
-12.5 | -1.0633 | 0.0106 | -0.0669 | -100.3113
-12 | -1.0135 | 0.01016 | -0.0661 | -99.7539
-11.5 | -0.963 | 0.00972 | -0.0655 | -99.0741
-11 | -0.9101 | 0.00945 | -0.0654 | -96.3069
-10.5 | -0.8587 | 0.00901 | -0.0649 | -95.3052
-10 | -0.806 | 0.00866 | -0.0647 | -93.0716
-9.5 | -0.7534 | 0.00828 | -0.0645 | -90.9903
-9 | -0.7016 | 0.00779 | -0.064 | -90.0642
-8.5 | -0.6491 | 0.00737 | -0.0638 | -88.0733
-8 | -0.5955 | 0.00701 | -0.0637 | -84.9501
-7.5 | -0.5413 | 0.00667 | -0.0637 | -81.1544
-7 | -0.4866 | 0.00637 | -0.0638 | -76.3893
-6.5 | -0.4316 | 0.00608 | -0.064 | -70.9868
-6 | -0.3758 | 0.00586 | -0.0643 | -64.1297
-5.5 | -0.3197 | 0.00567 | -0.0647 | -56.3845
-5 | -0.2639 | 0.00544 | -0.065 | -48.511
-4.5 | -0.2079 | 0.00524 | -0.0654 | -39.6756
-4 | -0.1517 | 0.00505 | -0.0659 | -30.0396
-3.5 | -0.095 | 0.00485 | -0.0664 | -19.5876
-3 | -0.038 | 0.00468 | -0.067 | -8.1197
-2.5 | 0.0191 | 0.00458 | -0.0676 | 4.1703
-2 | 0.0762 | 0.00444 | -0.0682 | 17.1622
-1.5 | 0.1328 | 0.00429 | -0.0687 | 30.9557
-0.5 | 0.2429 | 0.00385 | -0.0692 | 63.0909
0 | 0.2885 | 0.00416 | -0.0676 | 69.351
0.5 | 0.3315 | 0.00449 | -0.0655 | 73.8307
1 | 0.3649 | 0.00464 | -0.0617 | 78.6422
1.5 | 0.406 | 0.00473 | -0.0591 | 85.8351
2 | 0.4541 | 0.00503 | -0.0579 | 90.2783
2.5 | 0.5002 | 0.00544 | -0.0563 | 91.9485
3 | 0.5461 | 0.00585 | -0.0546 | 93.3504
3.5 | 0.5923 | 0.00621 | -0.0529 | 95.3784
4 | 0.6407 | 0.00646 | -0.0517 | 99.1796
4.5 | 0.6843 | 0.00669 | -0.0494 | 102.287
5 | 0.7283 | 0.00696 | -0.0473 | 104.6408
5.5 | 0.7733 | 0.00723 | -0.0454 | 106.9571
6 | 0.8179 | 0.00756 | -0.0435 | 108.1878
6.5 | 0.8623 | 0.0079 | -0.0416 | 109.1519
7 | 0.907 | 0.00827 | -0.0398 | 109.6735
7.5 | 0.9521 | 0.00861 | -0.0382 | 110.5807
8.5 | 1.0401 | 0.00944 | -0.0345 | 110.1801
9 | 1.0842 | 0.00983 | -0.0328 | 110.295
9.5 | 1.1281 | 0.01023 | -0.0311 | 110.2737
10 | 1.1693 | 0.01073 | -0.0289 | 108.9748
10.5 | 1.2098 | 0.01129 | -0.0267 | 107.1568
11 | 1.2513 | 0.01177 | -0.0246 | 106.3127
11.5 | 1.2905 | 0.01234 | -0.0223 | 104.5786
12 | 1.3303 | 0.0129 | -0.02 | 103.124
12.5 | 1.3651 | 0.01353 | -0.0169 | 100.8943
13 | 1.4141 | 0.01438 | -0.0171 | 98.338
13.5 | 1.4496 | 0.01526 | -0.0145 | 94.9934
14 | 1.4844 | 0.01616 | -0.0118 | 91.8564
14.5 | 1.5191 | 0.01706 | -0.0093 | 89.0445
15 | 1.5519 | 0.01808 | -0.0066 | 85.8352
15.5 | 1.5794 | 0.01942 | -0.0033 | 81.3285
16 | 1.6093 | 0.02067 | -0.0005 | 77.8568
16.5 | 1.6355 | 0.02211 | 0.0026 | 73.9711
17 | 1.6563 | 0.02398 | 0.0062 | 69.0701
17.5 | 1.6734 | 0.02615 | 0.0099 | 63.9924
18 | 1.6981 | 0.02786 | 0.0125 | 60.9512
18.5 | 1.7176 | 0.03 | 0.0153 | 57.2533
19 | 1.7323 | 0.03262 | 0.0182 | 53.1055
19.5 | 1.7434 | 0.03568 | 0.0209 | 48.8621
20 | 1.7536 | 0.03898 | 0.0232 | 44.9872

## 117. Re 12M Mach 0.25 (1)
BIGFOIL.COM POLAR EXPORT
NACA67-312 a=0.8
NACA67-312 a=0.8 |  |  |  | Cl Max: | 1.138 | at alpha= | 9 | deg
JavaFoil+Calcfoil stall+Eppler ext transition |  |  |  | L/D Max: | 110.167 | at alpha= | 6 | deg
Re: | 12000000 |  |  | Cd Min: | 0.0044 | at alpha= | 1 | deg
Mach: | 0.25 |  |  | Cl=0 at alpha= | -2.4194 | deg
|  |  |  | @ Cl=0.1, Cd= | 0.0050971
|  |  |  | @ Cl=0.4, Cd= | 0.0045316
|  |  |  | @ Cl=0.6, Cd= | 0.09866
alpha (deg) | Cl | Cd | Cm | Cl/Cd
-15 | -0.324 | 0.11047 | -0.016 | -2.934
-14.5 | -0.381 | 0.10363 | -0.017 | -3.673
-14 | -0.427 | 0.09577 | -0.018 | -4.456
-13.5 | -0.468 | 0.08736 | -0.019 | -5.361
-13 | -0.505 | 0.08132 | -0.02 | -6.205
-12.5 | -0.534 | 0.07799 | -0.02 | -6.847
-12 | -0.559 | 0.0717 | -0.022 | -7.793
-11.5 | -0.575 | 0.0683 | -0.022 | -8.424
-11 | -0.584 | 0.06078 | -0.025 | -9.614
-10.5 | -0.592 | 0.05094 | -0.029 | -11.618
-10 | -0.694 | 0.00972 | -0.042 | -71.412
-9.5 | -0.682 | 0.00891 | -0.044 | -76.583
-9 | -0.661 | 0.00841 | -0.045 | -78.618
-8.5 | -0.634 | 0.00725 | -0.046 | -87.388
-8 | -0.6 | 0.00689 | -0.047 | -87.069
-7.5 | -0.561 | 0.0071 | -0.048 | -79.074
-7 | -0.518 | 0.0068 | -0.049 | -76.141
-6.5 | -0.47 | 0.00648 | -0.05 | -72.534
-6 | -0.419 | 0.00626 | -0.051 | -67.022
-5.5 | -0.366 | 0.00641 | -0.052 | -57.001
-5 | -0.31 | 0.00617 | -0.053 | -50.158
-4.5 | -0.252 | 0.00593 | -0.054 | -42.461
-4 | -0.193 | 0.00569 | -0.055 | -33.912
-3.5 | -0.133 | 0.00556 | -0.056 | -23.843
-3 | -0.072 | 0.00542 | -0.058 | -13.188
-2.5 | -0.01 | 0.00533 | -0.059 | -1.873
-2 | 0.052 | 0.00543 | -0.06 | 9.563
-1.5 | 0.114 | 0.005 | -0.061 | 22.815
-1 | 0.176 | 0.00485 | -0.062 | 36.39
-0.5 | 0.239 | 0.00475 | -0.063 | 50.274
0 | 0.3 | 0.00479 | -0.064 | 62.648
0.5 | 0.362 | 0.00474 | -0.065 | 76.331
1 | 0.424 | 0.0044 | -0.066 | 96.272
1.5 | 0.484 | 0.00551 | -0.067 | 87.781
2 | 0.544 | 0.00567 | -0.068 | 96.098
2.5 | 0.605 | 0.00606 | -0.069 | 99.818
3 | 0.664 | 0.00659 | -0.07 | 100.783
3.5 | 0.722 | 0.00729 | -0.071 | 99.079
4 | 0.779 | 0.00758 | -0.072 | 102.806
4.5 | 0.835 | 0.00787 | -0.073 | 106.121
5 | 0.888 | 0.00819 | -0.074 | 108.47
5.5 | 0.939 | 0.00859 | -0.075 | 109.346
6 | 0.988 | 0.00897 | -0.075 | 110.167
6.5 | 1.03 | 0.00939 | -0.076 | 109.685
7 | 1.066 | 0.0098 | -0.077 | 108.848
7.5 | 1.096 | 0.01027 | -0.078 | 106.759
8 | 1.119 | 0.01073 | -0.079 | 104.294
8.5 | 1.133 | 0.01128 | -0.08 | 100.396
9 | 1.138 | 0.01185 | -0.081 | 96.021
9.5 | 1.134 | 0.01254 | -0.082 | 90.391
10 | 1.119 | 0.0133 | -0.083 | 84.146
10.5 | 1.094 | 0.01411 | -0.083 | 77.581
11 | 1.059 | 0.01508 | -0.084 | 70.219
11.5 | 1.011 | 0.01656 | -0.085 | 61.035
12 | 0.949 | 0.01915 | -0.085 | 49.546
12.5 | 0.752 | 0.07485 | -0.055 | 10.05
13 | 0.686 | 0.08892 | -0.047 | 7.711
13.5 | 0.625 | 0.0921 | -0.049 | 6.787
14 | 0.547 | 0.09866 | -0.048 | 5.546

## 118. Re 12M Mach 0.25 (2)
BIGFOIL.COM POLAR EXPORT
NACA67-312 a=0.8
NACA67-312 a=0.8 |  |  |  | Cl Max: | 1.6162 | at alpha= | 16.5 | deg
XFOIL ncrit=9 |  |  |  | L/D Max: | 106.563 | at alpha= | 7.5 | deg
Re: | 12000000 |  |  | Cd Min: | 0.18678 | at alpha= | -19.5 | deg
Mach: | 0.25 |  |  | Cl=0 at alpha= | -2.6825 | deg
|  |  |  | @ Cl=0.1, Cd= | 0.004406
|  |  |  | @ Cl=0.4, Cd= | 0.0047038
|  |  |  | @ Cl=0.6, Cd= | 0.0063487
alpha (deg) | Cl | Cd | Cm | Cl/Cd
-19.5 | -0.5505 | 0.18678 | -0.0385 | -2.9473
-19 | -0.5317 | 0.18118 | -0.0426 | -2.9347
-18.5 | -0.5175 | 0.1742 | -0.047 | -2.9707
-18 | -0.5019 | 0.16771 | -0.0512 | -2.9927
-17.5 | -1.097 | 0.04992 | -0.1267 | -21.9752
-17 | -1.1579 | 0.03833 | -0.132 | -30.2087
-16.5 | -1.1883 | 0.03212 | -0.1302 | -36.9956
-16 | -1.2084 | 0.02759 | -0.1255 | -43.7985
-15.5 | -1.2041 | 0.02486 | -0.1203 | -48.4352
-15 | -1.2146 | 0.02154 | -0.1128 | -56.3881
-14.5 | -1.1971 | 0.01982 | -0.1067 | -60.3986
-14 | -1.1983 | 0.0172 | -0.0978 | -69.6686
-13.5 | -1.18 | 0.01546 | -0.0905 | -76.326
-13 | -1.14 | 0.01421 | -0.0864 | -80.2252
-12.5 | -1.0967 | 0.01302 | -0.0829 | -84.232
-12 | -1.0491 | 0.01204 | -0.0801 | -87.1346
-11.5 | -0.9992 | 0.01113 | -0.0776 | -89.7754
-11 | -0.9445 | 0.0106 | -0.076 | -89.1038
-10.5 | -0.8917 | 0.00989 | -0.0743 | -90.1618
-10 | -0.8366 | 0.00936 | -0.073 | -89.3803
-9.5 | -0.7814 | 0.00886 | -0.0719 | -88.1941
-9 | -0.7244 | 0.00852 | -0.0712 | -85.0235
-8.5 | -0.6706 | 0.00788 | -0.07 | -85.1015
-8 | -0.6156 | 0.00734 | -0.0691 | -83.8692
-7.5 | -0.5593 | 0.00691 | -0.0685 | -80.9407
-7 | -0.5022 | 0.00657 | -0.0682 | -76.4384
-6.5 | -0.4451 | 0.00623 | -0.0679 | -71.4446
-6 | -0.3873 | 0.00597 | -0.0679 | -64.8744
-5.5 | -0.3291 | 0.00575 | -0.068 | -57.2348
-5 | -0.271 | 0.00553 | -0.0682 | -49.0054
-4.5 | -0.2131 | 0.00531 | -0.0683 | -40.1318
-4 | -0.1547 | 0.00511 | -0.0687 | -30.274
-3.5 | -0.0963 | 0.00489 | -0.0691 | -19.6933
-3 | -0.0374 | 0.00471 | -0.0696 | -7.9406
-2.5 | 0.0215 | 0.0046 | -0.0701 | 4.6739
-2 | 0.0803 | 0.00446 | -0.0707 | 18.0045
-1.5 | 0.1387 | 0.0043 | -0.0712 | 32.2558
-1 | 0.1959 | 0.00406 | -0.0715 | 48.2512
-0.5 | 0.2525 | 0.00384 | -0.0718 | 65.7552
0 | 0.2999 | 0.00408 | -0.0701 | 73.5049
0.5 | 0.3424 | 0.00443 | -0.0676 | 77.2912
1 | 0.3743 | 0.00459 | -0.0631 | 81.5468
1.5 | 0.4127 | 0.00476 | -0.0597 | 86.7017
2 | 0.4603 | 0.00508 | -0.0579 | 90.6102
2.5 | 0.5053 | 0.0055 | -0.0556 | 91.8727
3 | 0.5496 | 0.00593 | -0.0531 | 92.6813
3.5 | 0.5877 | 0.00627 | -0.0492 | 93.7321
4 | 0.633 | 0.00656 | -0.0469 | 96.4939
4.5 | 0.6797 | 0.00686 | -0.0448 | 99.0816
5 | 0.727 | 0.00717 | -0.0429 | 101.3947
5.5 | 0.7743 | 0.00749 | -0.0411 | 103.3778
6 | 0.8208 | 0.00785 | -0.039 | 104.5605
6.5 | 0.8677 | 0.00822 | -0.037 | 105.5596
7 | 0.9146 | 0.0086 | -0.035 | 106.3488
7.5 | 0.9612 | 0.00902 | -0.033 | 106.5632
8.5 | 1.0533 | 0.00993 | -0.0286 | 106.0725
9 | 1.0997 | 0.01039 | -0.0264 | 105.8422
9.5 | 1.1445 | 0.01092 | -0.024 | 104.8077
10 | 1.1869 | 0.01156 | -0.0211 | 102.673
10.5 | 1.2309 | 0.01214 | -0.0185 | 101.3921
11 | 1.2732 | 0.01278 | -0.0155 | 99.6244
11.5 | 1.3142 | 0.01351 | -0.0124 | 97.2761
12 | 1.3517 | 0.01438 | -0.0086 | 93.9986
12.5 | 1.3967 | 0.01525 | -0.0064 | 91.5869
13 | 1.4413 | 0.01636 | -0.0043 | 88.099
13.5 | 1.4776 | 0.01749 | -0.0006 | 84.4826
14 | 1.511 | 0.01883 | 0.0034 | 80.2443
14.5 | 1.542 | 0.02039 | 0.0076 | 75.6253
15 | 1.5688 | 0.0222 | 0.0121 | 70.6667
15.5 | 1.5859 | 0.02475 | 0.0173 | 64.0768
16 | 1.6052 | 0.02722 | 0.0219 | 58.9713
16.5 | 1.6162 | 0.0304 | 0.0267 | 53.1645
17 | 1.6135 | 0.03481 | 0.0317 | 46.3516
17.5 | 1.6042 | 0.04012 | 0.0359 | 39.985
18 | 1.5992 | 0.04562 | 0.0386 | 35.0548
18.5 | 1.5639 | 0.05474 | 0.0396 | 28.5696
19 | 1.5369 | 0.06433 | 0.0379 | 23.8909
19.5 | 1.4993 | 0.07662 | 0.033 | 19.568
20 | 1.4585 | 0.09098 | 0.0249 | 16.031

## 119. Re 12M Mach 0.50 (1)
BIGFOIL.COM POLAR EXPORT
NACA67-312 a=0.8
NACA67-312 a=0.8 |  |  |  | Cl Max: | 1.209 | at alpha= | 20 | deg
JavaFoil+Calcfoil stall+Eppler ext transition |  |  |  | L/D Max: | 102.217 | at alpha= | 4.5 | deg
Re: | 12000000 |  |  | Cd Min: | 0.00424 | at alpha= | -1 | deg
Mach: | 0.5 |  |  | Cl=0 at alpha= | -2.4203 | deg
|  |  |  | @ Cl=0.1, Cd= | 0.0049309
|  |  |  | @ Cl=0.4, Cd= | 0.0054939
|  |  |  | @ Cl=0.6, Cd= | 0.0061753
alpha (deg) | Cl | Cd | Cm | Cl/Cd
-20 | -0.958 | 0.15444 | -0.016 | -6.205
-19.5 | -0.935 | 0.1441 | -0.017 | -6.49
-19 | -0.91 | 0.13482 | -0.018 | -6.75
-18.5 | -0.881 | 0.13045 | -0.018 | -6.751
-18 | -0.851 | 0.12906 | -0.018 | -6.596
-17.5 | -0.825 | 0.12072 | -0.018 | -6.831
-17 | -0.798 | 0.11441 | -0.019 | -6.974
-16.5 | -0.77 | 0.12026 | -0.019 | -6.405
-16 | -0.744 | 0.11196 | -0.02 | -6.642
-15.5 | -0.715 | 0.10778 | -0.02 | -6.638
-15 | -0.69 | 0.09874 | -0.021 | -6.992
-14.5 | -0.668 | 0.08748 | -0.023 | -7.633
-14 | -0.642 | 0.0819 | -0.025 | -7.838
-13.5 | -0.606 | 0.09486 | -0.021 | -6.387
-13 | -0.579 | 0.08756 | -0.022 | -6.611
-12.5 | -0.553 | 0.07947 | -0.023 | -6.964
-12 | -0.529 | 0.07125 | -0.026 | -7.421
-11.5 | -0.506 | 0.06298 | -0.028 | -8.027
-11 | -0.564 | 0.01303 | -0.044 | -43.316
-10.5 | -0.443 | 0.06924 | -0.024 | -6.391
-10 | -0.415 | 0.06496 | -0.024 | -6.391
-9.5 | -0.389 | 0.05793 | -0.026 | -6.711
-9 | -0.363 | 0.05287 | -0.028 | -6.861
-8.5 | -0.407 | 0.0096 | -0.051 | -42.39
-8 | -0.306 | 0.05214 | -0.025 | -5.862
-7.5 | -0.279 | 0.0463 | -0.028 | -6.034
-7 | -0.31 | 0.00818 | -0.055 | -37.845
-6.5 | -0.425 | 0.00781 | -0.056 | -54.466
-6 | -0.422 | 0.00656 | -0.057 | -64.387
-5.5 | -0.385 | 0.00617 | -0.058 | -62.425
-5 | -0.334 | 0.00641 | -0.06 | -52.087
-4.5 | -0.276 | 0.00604 | -0.061 | -45.638
-4 | -0.213 | 0.00577 | -0.062 | -36.853
-3.5 | -0.147 | 0.00556 | -0.063 | -26.435
-3 | -0.08 | 0.00518 | -0.064 | -15.377
-2.5 | -0.011 | 0.00503 | -0.065 | -2.211
-2 | 0.058 | 0.00501 | -0.067 | 11.562
-1.5 | 0.127 | 0.00488 | -0.068 | 26.081
-1 | 0.197 | 0.00424 | -0.069 | 46.544
-0.5 | 0.267 | 0.00531 | -0.07 | 50.264
0 | 0.334 | 0.00536 | -0.071 | 62.396
0.5 | 0.403 | 0.0055 | -0.072 | 73.328
1 | 0.472 | 0.00553 | -0.073 | 85.256
1.5 | 0.538 | 0.00592 | -0.074 | 90.876
2 | 0.606 | 0.0062 | -0.075 | 97.715
2.5 | 0.672 | 0.00686 | -0.076 | 98.026
3 | 0.738 | 0.00781 | -0.078 | 94.463
3.5 | 0.801 | 0.00816 | -0.079 | 98.149
4 | 0.861 | 0.0085 | -0.08 | 101.323
4.5 | 0.918 | 0.00898 | -0.081 | 102.217
5 | 0.968 | 0.00954 | -0.082 | 101.513
5.5 | 1.011 | 0.01007 | -0.083 | 100.386
6 | 1.041 | 0.01069 | -0.084 | 97.384
6.5 | 1.033 | 0.01142 | -0.085 | 90.468
7 | 0.926 | 0.01255 | -0.086 | 73.834
7.5 | 0.66 | 0.01299 | -0.087 | 50.826
8 | 0.692 | 0.01415 | -0.088 | 48.872
8.5 | 0.595 | 0.05539 | -0.048 | 10.749
9 | 0.756 | 0.01502 | -0.09 | 50.336
9.5 | 0.783 | 0.01689 | -0.09 | 46.372
10 | 0.675 | 0.06638 | -0.049 | 10.176
10.5 | 0.707 | 0.0655 | -0.056 | 10.797
11 | 0.881 | 0.01824 | -0.094 | 48.311
11.5 | 0.89 | 0.02422 | -0.092 | 36.757
12 | 0.785 | 0.07972 | -0.055 | 9.846
12.5 | 0.81 | 0.08732 | -0.054 | 9.275
13 | 1.002 | 0.02192 | -0.097 | 45.702
13.5 | 0.885 | 0.07701 | -0.07 | 11.497
14 | 0.894 | 0.09416 | -0.061 | 9.491
14.5 | 0.924 | 0.09734 | -0.064 | 9.495
15 | 0.944 | 0.1098 | -0.06 | 8.6
15.5 | 0.97 | 0.10675 | -0.061 | 9.089
16 | 1.008 | 0.1047 | -0.068 | 9.623
16.5 | 1.044 | 0.10367 | -0.073 | 10.072
17 | 1.074 | 0.1077 | -0.075 | 9.968
17.5 | 1.076 | 0.13115 | -0.065 | 8.208
18 | 1.107 | 0.13456 | -0.069 | 8.225
18.5 | 1.139 | 0.13388 | -0.072 | 8.509
19 | 1.164 | 0.14263 | -0.073 | 8.161
19.5 | 1.186 | 0.15503 | -0.072 | 7.652
20 | 1.209 | 0.16905 | -0.071 | 7.149

## 120. Re 12M Mach 0.50 (2)
BIGFOIL.COM POLAR EXPORT
NACA67-312 a=0.8
NACA67-312 a=0.8 |  |  |  | Cl Max: | 1.1335 | at alpha= | 9.5 | deg
XFOIL ncrit=9 |  |  |  | L/D Max: | 94.4952 | at alpha= | 0.5 | deg
Re: | 12000000 |  |  | Cd Min: | 0.22903 | at alpha= | -20 | deg
Mach: | 0.5 |  |  | Cl=0 at alpha= | -2.7549 | deg
|  |  |  | @ Cl=0.1, Cd= | 0.0045908
|  |  |  | @ Cl=0.4, Cd= | 0.0043105
|  |  |  | @ Cl=0.6, Cd= | 0.0073509
alpha (deg) | Cl | Cd | Cm | Cl/Cd
-20 | -0.5468 | 0.22903 | -0.0325 | -2.3875
-19.5 | -0.528 | 0.22059 | -0.0373 | -2.3936
-19 | -0.507 | 0.21315 | -0.0421 | -2.3786
-18.5 | -0.4916 | 0.20344 | -0.047 | -2.4164
-18 | -0.4719 | 0.19584 | -0.0516 | -2.4096
-17.5 | -0.4566 | 0.18663 | -0.0565 | -2.4466
-17 | -0.4363 | 0.17936 | -0.061 | -2.4325
-16.5 | -0.4215 | 0.17031 | -0.0659 | -2.4749
-16 | -0.4052 | 0.16209 | -0.0706 | -2.4998
-15.5 | -0.3884 | 0.15404 | -0.0753 | -2.5214
-15 | -0.3665 | 0.14764 | -0.0794 | -2.4824
-14.5 | -0.3575 | 0.13807 | -0.0845 | -2.5893
-14 | -0.3455 | 0.12954 | -0.0891 | -2.6671
-13.5 | -0.332 | 0.12163 | -0.0938 | -2.7296
-13 | -0.3185 | 0.1139 | -0.0982 | -2.7963
-12.5 | -0.3112 | 0.10533 | -0.103 | -2.9545
-12 | -0.3111 | 0.09586 | -0.1081 | -3.2454
-11.5 | -0.3218 | 0.08528 | -0.1138 | -3.7735
-11 | -0.3295 | 0.07591 | -0.119 | -4.3407
-10.5 | -0.3473 | 0.06564 | -0.125 | -5.291
-10 | -0.3656 | 0.05405 | -0.1342 | -6.7641
-9.5 | -0.3964 | 0.04398 | -0.1401 | -9.0132
-9 | -0.4381 | 0.03701 | -0.1368 | -11.8373
-8.5 | -0.481 | 0.03175 | -0.1269 | -15.1496
-8 | -0.5142 | 0.02544 | -0.1165 | -20.2123
-7.5 | -0.5434 | 0.01729 | -0.1056 | -31.4286
-7 | -0.5363 | 0.01104 | -0.097 | -48.5779
-6.5 | -0.4902 | 0.00815 | -0.0916 | -60.1472
-6 | -0.431 | 0.00698 | -0.0879 | -61.7479
-5.5 | -0.367 | 0.00634 | -0.0854 | -57.8864
-5 | -0.3002 | 0.00594 | -0.0839 | -50.5387
-4.5 | -0.2328 | 0.00564 | -0.0829 | -41.2766
-4 | -0.1659 | 0.00535 | -0.0823 | -31.0093
-3.5 | -0.0989 | 0.00512 | -0.082 | -19.3164
-3 | -0.0327 | 0.00488 | -0.0819 | -6.7008
-2.5 | 0.034 | 0.0047 | -0.0821 | 7.234
-2 | 0.1005 | 0.00459 | -0.0824 | 21.8954
-1.5 | 0.1672 | 0.0044 | -0.0829 | 38
-1 | 0.2311 | 0.00418 | -0.0829 | 55.2871
-0.5 | 0.2949 | 0.00391 | -0.083 | 75.422
0.5 | 0.3931 | 0.00416 | -0.0774 | 94.4952
1 | 0.4096 | 0.00452 | -0.0679 | 90.6195
1.5 | 0.4238 | 0.00469 | -0.0576 | 90.3625
2 | 0.4461 | 0.00541 | -0.049 | 82.4584
2.5 | 0.4877 | 0.00593 | -0.0444 | 82.2428
3 | 0.5302 | 0.00652 | -0.0401 | 81.319
3.5 | 0.5742 | 0.00714 | -0.0359 | 80.4202
4 | 0.6268 | 0.00757 | -0.0333 | 82.8005
4.5 | 0.682 | 0.00796 | -0.031 | 85.6784
5 | 0.7362 | 0.00839 | -0.0284 | 87.7473
5.5 | 0.7908 | 0.00888 | -0.0256 | 89.0541
6 | 0.8442 | 0.00941 | -0.0224 | 89.7131
6.5 | 0.8987 | 0.00996 | -0.019 | 90.2309
7 | 0.9545 | 0.01053 | -0.0156 | 90.6458
7.5 | 1.0069 | 0.01127 | -0.0113 | 89.3434
8 | 1.0608 | 0.01209 | -0.0067 | 87.7419
8.5 | 1.1069 | 0.01333 | -0.0005 | 83.0383
9 | 1.1319 | 0.01603 | 0.0086 | 70.6114
9.5 | 1.1335 | 0.02163 | 0.0184 | 52.4041
10 | 1.1006 | 0.02874 | 0.0292 | 38.2951
10.5 | 1.0621 | 0.03576 | 0.0382 | 29.7008
11 | 1.0171 | 0.04386 | 0.0442 | 23.1897
11.5 | 0.9777 | 0.05264 | 0.0465 | 18.5733
12 | 0.9437 | 0.06477 | 0.0408 | 14.57
13.5 | 0.8793 | 0.10703 | 0.0138 | 8.2155
14 | 0.8668 | 0.12007 | 0.0058 | 7.2191
14.5 | 0.8553 | 0.1331 | -0.0023 | 6.426

## 121. Re 14M Mach 0.00 (1)
BIGFOIL.COM POLAR EXPORT
NACA67-312 a=0.8
NACA67-312 a=0.8 |  |  |  | Cl Max: | 1.194 | at alpha= | 10.5 | deg
JavaFoil+Calcfoil stall+Eppler ext transition |  |  |  | L/D Max: | 115.695 | at alpha= | 6.5 | deg
Re: | 14000000 |  |  | Cd Min: | 0.0048 | at alpha= | 2 | deg
Mach: | 0 |  |  | Cl=0 at alpha= | -2.4167 | deg
|  |  |  | @ Cl=0.1, Cd= | 0.0054133
|  |  |  | @ Cl=0.4, Cd= | 0.0051464
|  |  |  | @ Cl=0.6, Cd= | 0.0062412
alpha (deg) | Cl | Cd | Cm | Cl/Cd
-17 | -0.555 | 0.1247 | -0.015 | -4.449
-16.5 | -0.576 | 0.11737 | -0.015 | -4.906
-16 | -0.597 | 0.10915 | -0.016 | -5.472
-15.5 | -0.617 | 0.10174 | -0.017 | -6.065
-15 | -0.636 | 0.09462 | -0.018 | -6.725
-14.5 | -0.651 | 0.08916 | -0.019 | -7.306
-14 | -0.662 | 0.08281 | -0.02 | -7.994
-13.5 | -0.671 | 0.07616 | -0.022 | -8.809
-13 | -0.673 | 0.07301 | -0.022 | -9.225
-12.5 | -0.702 | 0.04912 | -0.028 | -14.292
-12 | -0.799 | 0.01157 | -0.037 | -69.059
-11.5 | -0.793 | 0.01086 | -0.038 | -73.014
-11 | -0.783 | 0.00963 | -0.039 | -81.3
-10.5 | -0.765 | 0.00894 | -0.04 | -85.59
-10 | -0.741 | 0.00849 | -0.041 | -87.211
-9.5 | -0.712 | 0.00737 | -0.042 | -96.589
-9 | -0.679 | 0.00753 | -0.044 | -90.152
-8.5 | -0.642 | 0.00725 | -0.045 | -88.554
-8 | -0.602 | 0.00691 | -0.046 | -87.094
-7.5 | -0.558 | 0.00715 | -0.047 | -78.075
-7 | -0.511 | 0.00681 | -0.048 | -75.098
-6.5 | -0.462 | 0.00658 | -0.049 | -70.161
-6 | -0.41 | 0.00636 | -0.05 | -64.508
-5.5 | -0.357 | 0.00613 | -0.051 | -58.141
-5 | -0.301 | 0.00592 | -0.052 | -50.886
-4.5 | -0.245 | 0.00569 | -0.053 | -43.056
-4 | -0.187 | 0.00554 | -0.054 | -33.8
-3.5 | -0.129 | 0.00546 | -0.055 | -23.527
-3 | -0.069 | 0.00552 | -0.056 | -12.564
-2.5 | -0.01 | 0.00549 | -0.057 | -1.76
-2 | 0.05 | 0.00563 | -0.058 | 8.937
-1.5 | 0.11 | 0.00537 | -0.059 | 20.565
-1 | 0.171 | 0.00521 | -0.06 | 32.791
-0.5 | 0.231 | 0.00532 | -0.061 | 43.426
0 | 0.291 | 0.00531 | -0.062 | 54.754
0.5 | 0.351 | 0.00508 | -0.063 | 69.044
1 | 0.41 | 0.00516 | -0.064 | 79.584
1.5 | 0.469 | 0.00521 | -0.065 | 90.01
2 | 0.528 | 0.0048 | -0.066 | 110.107
2.5 | 0.587 | 0.00615 | -0.067 | 95.366
3 | 0.644 | 0.00655 | -0.068 | 98.335
3.5 | 0.701 | 0.00693 | -0.068 | 101.205
4 | 0.757 | 0.00717 | -0.069 | 105.586
4.5 | 0.812 | 0.00742 | -0.07 | 109.318
5 | 0.865 | 0.00771 | -0.071 | 112.173
5.5 | 0.916 | 0.00806 | -0.072 | 113.648
6 | 0.965 | 0.00838 | -0.073 | 115.08
6.5 | 1.009 | 0.00872 | -0.074 | 115.695
7 | 1.05 | 0.0091 | -0.075 | 115.311
7.5 | 1.086 | 0.00947 | -0.076 | 114.731
8 | 1.118 | 0.00983 | -0.077 | 113.637
8.5 | 1.144 | 0.0103 | -0.078 | 111.065
9 | 1.165 | 0.01078 | -0.079 | 108.091
9.5 | 1.18 | 0.01127 | -0.079 | 104.741
10 | 1.19 | 0.01183 | -0.08 | 100.589
10.5 | 1.194 | 0.0124 | -0.081 | 96.266
11 | 1.192 | 0.01314 | -0.082 | 90.765
11.5 | 1.185 | 0.0137 | -0.083 | 86.528
12 | 1.173 | 0.01446 | -0.083 | 81.145
12.5 | 1.155 | 0.01566 | -0.084 | 73.761
13 | 1.134 | 0.01638 | -0.085 | 69.252
13.5 | 1.103 | 0.01885 | -0.085 | 58.505
14 | 1.053 | 0.02285 | -0.084 | 46.099
14.5 | 1.019 | 0.02327 | -0.085 | 43.799
15 | 0.838 | 0.09516 | -0.056 | 8.802
15.5 | 0.801 | 0.1031 | -0.054 | 7.77

## 122. Re 14M Mach 0.00 (2)
BIGFOIL.COM POLAR EXPORT
NACA67-312 a=0.8
NACA67-312 a=0.8 |  |  |  | Cl Max: | 1.7807 | at alpha= | 20 | deg
XFOIL ncrit=9 |  |  |  | L/D Max: | 115.137 | at alpha= | 9 | deg
Re: | 14000000 |  |  | Cd Min: | 0.03443 | at alpha= | 20 | deg
Mach: | 0 |  |  | Cl=0 at alpha= | -2.6567 | deg
|  |  |  | @ Cl=0.1, Cd= | 0.0042718
|  |  |  | @ Cl=0.4, Cd= | 0.00495
|  |  |  | @ Cl=0.6, Cd= | 0.0060906
alpha (deg) | Cl | Cd | Cm | Cl/Cd
-20 | -1.5385 | 0.02347 | -0.1031 | -65.5518
-19.5 | -1.5221 | 0.02178 | -0.1001 | -69.8852
-19 | -1.5049 | 0.02024 | -0.0967 | -74.3528
-18.5 | -1.4854 | 0.0189 | -0.0932 | -78.5926
-18 | -1.4618 | 0.01778 | -0.0899 | -82.216
-17.5 | -1.4365 | 0.01677 | -0.0864 | -85.6589
-17 | -1.4092 | 0.01591 | -0.083 | -88.5732
-16.5 | -1.3812 | 0.01506 | -0.0794 | -91.7131
-16 | -1.3522 | 0.01436 | -0.0756 | -94.1643
-15 | -1.2839 | 0.01302 | -0.0696 | -98.6098
-14.5 | -1.2423 | 0.01236 | -0.068 | -100.5097
-14 | -1.2006 | 0.01159 | -0.0663 | -103.5893
-13.5 | -1.1558 | 0.01099 | -0.0651 | -105.1683
-13 | -1.1091 | 0.01046 | -0.0642 | -106.0325
-12.5 | -1.0609 | 0.00999 | -0.0636 | -106.1962
-12 | -1.0111 | 0.00958 | -0.0631 | -105.5428
-11.5 | -0.9607 | 0.00918 | -0.0628 | -104.6514
-11 | -0.9085 | 0.00891 | -0.0628 | -101.9641
-10.5 | -0.8572 | 0.00852 | -0.0625 | -100.6103
-10 | -0.8049 | 0.00821 | -0.0625 | -98.039
-9 | -0.6993 | 0.00758 | -0.0625 | -92.2559
-8.5 | -0.647 | 0.00714 | -0.0624 | -90.6162
-8 | -0.5938 | 0.00678 | -0.0624 | -87.5811
-7.5 | -0.5399 | 0.00646 | -0.0625 | -83.5759
-7 | -0.4854 | 0.00618 | -0.0627 | -78.5437
-6.5 | -0.431 | 0.00589 | -0.0629 | -73.1749
-6 | -0.3755 | 0.00568 | -0.0633 | -66.1092
-5 | -0.2641 | 0.0053 | -0.0642 | -49.8302
-4.5 | -0.2083 | 0.00509 | -0.0647 | -40.9234
-4 | -0.152 | 0.00489 | -0.0652 | -31.0838
-3.5 | -0.0956 | 0.0047 | -0.0657 | -20.3404
-3 | -0.0392 | 0.00457 | -0.0663 | -8.5777
-2.5 | 0.0179 | 0.00445 | -0.067 | 4.0225
-2 | 0.0746 | 0.00433 | -0.0676 | 17.2286
-1.5 | 0.1313 | 0.0042 | -0.0682 | 31.2619
-0.5 | 0.2367 | 0.00414 | -0.0678 | 57.1739
0 | 0.2819 | 0.0045 | -0.0662 | 62.6444
0.5 | 0.3248 | 0.00485 | -0.0642 | 66.9691
1 | 0.3617 | 0.00508 | -0.061 | 71.2008
1.5 | 0.4059 | 0.00493 | -0.0593 | 82.3327
2 | 0.4532 | 0.00502 | -0.058 | 90.2789
2.5 | 0.5007 | 0.00537 | -0.0567 | 93.2402
3 | 0.5473 | 0.00575 | -0.0552 | 95.1826
3.5 | 0.5956 | 0.00607 | -0.0541 | 98.1219
4 | 0.6448 | 0.0063 | -0.0531 | 102.3492
4.5 | 0.6937 | 0.00652 | -0.0521 | 106.3957
5 | 0.7369 | 0.00675 | -0.0499 | 109.1704
5.5 | 0.7802 | 0.00703 | -0.0477 | 110.9815
6 | 0.8241 | 0.00735 | -0.0457 | 112.1224
6.5 | 0.8684 | 0.00766 | -0.0439 | 113.3681
7 | 0.9124 | 0.008 | -0.042 | 114.05
7.5 | 0.9574 | 0.00832 | -0.0405 | 115.0721
8 | 1.0011 | 0.00871 | -0.0387 | 114.9369
9 | 1.0892 | 0.00946 | -0.0354 | 115.1374
9.5 | 1.132 | 0.00987 | -0.0336 | 114.691
10 | 1.1739 | 0.01034 | -0.0318 | 113.53
10.5 | 1.214 | 0.01086 | -0.0296 | 111.7864
11 | 1.2555 | 0.0113 | -0.0277 | 111.1062
11.5 | 1.2959 | 0.01181 | -0.0257 | 109.729
12 | 1.3344 | 0.01236 | -0.0234 | 107.9612
12.5 | 1.3723 | 0.01294 | -0.0211 | 106.051
13 | 1.4047 | 0.01363 | -0.0178 | 103.0594
13.5 | 1.4707 | 0.01456 | -0.0222 | 101.0096
14.5 | 1.5228 | 0.01608 | -0.0134 | 94.7015
15 | 1.5564 | 0.01698 | -0.011 | 91.6608
15.5 | 1.5851 | 0.01817 | -0.008 | 87.2372
16 | 1.6148 | 0.01929 | -0.0053 | 83.7118
16.5 | 1.6442 | 0.02047 | -0.0027 | 80.3224
17 | 1.6657 | 0.02214 | 0.0008 | 75.2349
18 | 1.7117 | 0.02541 | 0.0066 | 67.3632
18.5 | 1.734 | 0.02718 | 0.0092 | 63.7969
19 | 1.7524 | 0.02929 | 0.012 | 59.8293
19.5 | 1.7672 | 0.03174 | 0.0147 | 55.6774
20 | 1.7807 | 0.03443 | 0.0172 | 51.7194

## 123. Re 14M Mach 0.10 (1)
BIGFOIL.COM POLAR EXPORT
NACA67-312 a=0.8
NACA67-312 a=0.8 |  |  |  | Cl Max: | 1.184 | at alpha= | 10.5 | deg
JavaFoil+Calcfoil stall+Eppler ext transition |  |  |  | L/D Max: | 115.268 | at alpha= | 6.5 | deg
Re: | 14000000 |  |  | Cd Min: | 0.00479 | at alpha= | 2 | deg
Mach: | 0.1 |  |  | Cl=0 at alpha= | -2.418 | deg
|  |  |  | @ Cl=0.1, Cd= | 0.0053758
|  |  |  | @ Cl=0.4, Cd= | 0.0051129
|  |  |  | @ Cl=0.6, Cd= | 0.0062609
alpha (deg) | Cl | Cd | Cm | Cl/Cd
-16 | -0.559 | 0.11311 | -0.016 | -4.941
-15.5 | -0.583 | 0.1049 | -0.017 | -5.554
-15 | -0.604 | 0.09989 | -0.017 | -6.045
-14.5 | -0.624 | 0.09055 | -0.019 | -6.895
-14 | -0.637 | 0.08529 | -0.02 | -7.469
-13.5 | -0.648 | 0.07913 | -0.021 | -8.192
-13 | -0.657 | 0.07312 | -0.022 | -8.984
-12.5 | -0.668 | 0.06269 | -0.025 | -10.661
-12 | -0.765 | 0.01555 | -0.036 | -49.215
-11.5 | -0.774 | 0.01217 | -0.038 | -63.606
-11 | -0.776 | 0.00963 | -0.039 | -80.504
-10.5 | -0.759 | 0.00904 | -0.04 | -83.879
-10 | -0.736 | 0.00857 | -0.042 | -85.867
-9.5 | -0.709 | 0.00743 | -0.043 | -95.427
-9 | -0.678 | 0.0071 | -0.044 | -95.464
-8.5 | -0.642 | 0.00724 | -0.045 | -88.682
-8 | -0.602 | 0.00696 | -0.046 | -86.484
-7.5 | -0.559 | 0.00716 | -0.047 | -78.071
-7 | -0.512 | 0.00689 | -0.048 | -74.415
-6.5 | -0.463 | 0.00657 | -0.049 | -70.549
-6 | -0.412 | 0.00634 | -0.05 | -64.933
-5.5 | -0.358 | 0.00612 | -0.051 | -58.552
-5 | -0.303 | 0.00597 | -0.052 | -50.683
-4.5 | -0.246 | 0.00573 | -0.053 | -42.934
-4 | -0.188 | 0.00553 | -0.054 | -34.008
-3.5 | -0.129 | 0.00547 | -0.055 | -23.63
-3 | -0.07 | 0.00549 | -0.056 | -12.685
-2.5 | -0.01 | 0.00554 | -0.057 | -1.753
-2 | 0.051 | 0.00558 | -0.058 | 9.055
-1.5 | 0.111 | 0.00533 | -0.059 | 20.821
-1 | 0.172 | 0.00522 | -0.06 | 32.902
-0.5 | 0.232 | 0.00536 | -0.061 | 43.28
0 | 0.292 | 0.00532 | -0.062 | 54.933
0.5 | 0.352 | 0.00505 | -0.063 | 69.798
1 | 0.413 | 0.00513 | -0.064 | 80.469
1.5 | 0.471 | 0.00521 | -0.065 | 90.407
2 | 0.531 | 0.00479 | -0.066 | 110.687
2.5 | 0.589 | 0.00619 | -0.067 | 95.216
3 | 0.648 | 0.00657 | -0.068 | 98.576
3.5 | 0.705 | 0.00695 | -0.069 | 101.426
4 | 0.761 | 0.00721 | -0.07 | 105.543
4.5 | 0.815 | 0.00747 | -0.071 | 109.197
5 | 0.868 | 0.00775 | -0.072 | 111.988
5.5 | 0.92 | 0.00811 | -0.073 | 113.466
6 | 0.969 | 0.00842 | -0.074 | 114.986
6.5 | 1.013 | 0.00879 | -0.074 | 115.268
7 | 1.053 | 0.00918 | -0.075 | 114.697
7.5 | 1.088 | 0.00953 | -0.076 | 114.233
8 | 1.119 | 0.00994 | -0.077 | 112.559
8.5 | 1.144 | 0.0104 | -0.078 | 109.975
9 | 1.163 | 0.0109 | -0.079 | 106.697
9.5 | 1.176 | 0.01141 | -0.08 | 103.102
10 | 1.183 | 0.01197 | -0.081 | 98.809
10.5 | 1.184 | 0.01261 | -0.081 | 93.863
11 | 1.179 | 0.01333 | -0.082 | 88.442
11.5 | 1.168 | 0.01392 | -0.083 | 83.908
12 | 1.151 | 0.01473 | -0.084 | 78.189
12.5 | 1.127 | 0.01622 | -0.084 | 69.508
13 | 1.102 | 0.0169 | -0.085 | 65.189
13.5 | 1.069 | 0.01866 | -0.085 | 57.272
14 | 0.884 | 0.07401 | -0.063 | 11.945
14.5 | 0.833 | 0.08924 | -0.056 | 9.329
15 | 0.798 | 0.09229 | -0.058 | 8.643
15.5 | 0.75 | 0.1075 | -0.051 | 6.979

## 124. Re 14M Mach 0.10 (2)
BIGFOIL.COM POLAR EXPORT
NACA67-312 a=0.8
NACA67-312 a=0.8 |  |  |  | Cl Max: | 1.7732 | at alpha= | 20 | deg
XFOIL ncrit=9 |  |  |  | L/D Max: | 114.303 | at alpha= | 7.5 | deg
Re: | 14000000 |  |  | Cd Min: | 0.03723 | at alpha= | 20 | deg
Mach: | 0.1 |  |  | Cl=0 at alpha= | -2.6594 | deg
|  |  |  | @ Cl=0.1, Cd= | 0.0042781
|  |  |  | @ Cl=0.4, Cd= | 0.0049219
|  |  |  | @ Cl=0.6, Cd= | 0.0061055
alpha (deg) | Cl | Cd | Cm | Cl/Cd
-20 | -1.5166 | 0.0265 | -0.1115 | -57.2302
-19.5 | -1.507 | 0.02419 | -0.1084 | -62.2985
-19 | -1.4946 | 0.02218 | -0.1048 | -67.385
-18.5 | -1.4793 | 0.02048 | -0.1009 | -72.2314
-18 | -1.4587 | 0.01909 | -0.0971 | -76.4117
-17.5 | -1.4357 | 0.01786 | -0.0933 | -80.3863
-16 | -1.3535 | 0.01507 | -0.0817 | -89.8142
-15 | -1.2911 | 0.0136 | -0.0738 | -94.9338
-14.5 | -1.2494 | 0.01292 | -0.0718 | -96.7028
-14 | -1.2082 | 0.01207 | -0.0697 | -100.0994
-13.5 | -1.1638 | 0.01136 | -0.0681 | -102.4472
-13 | -1.1174 | 0.01075 | -0.0668 | -103.9442
-12.5 | -1.0692 | 0.01021 | -0.0658 | -104.7209
-12 | -1.0191 | 0.00976 | -0.0652 | -104.416
-11.5 | -0.9683 | 0.00932 | -0.0646 | -103.8948
-11 | -0.9154 | 0.00904 | -0.0644 | -101.2611
-10.5 | -0.8636 | 0.00863 | -0.064 | -100.0695
-10 | -0.8107 | 0.0083 | -0.0638 | -97.6747
-9.5 | -0.7578 | 0.00795 | -0.0636 | -95.3208
-9 | -0.7038 | 0.00766 | -0.0636 | -91.8799
-8.5 | -0.6511 | 0.00722 | -0.0634 | -90.1801
-8 | -0.5975 | 0.00683 | -0.0633 | -87.4817
-7.5 | -0.5432 | 0.0065 | -0.0633 | -83.5692
-7 | -0.4883 | 0.00621 | -0.0635 | -78.6312
-6.5 | -0.4335 | 0.00591 | -0.0636 | -73.3503
-6 | -0.3777 | 0.0057 | -0.0639 | -66.2632
-5.5 | -0.3215 | 0.00551 | -0.0644 | -58.3485
-5 | -0.2654 | 0.00532 | -0.0648 | -49.8872
-4.5 | -0.2092 | 0.0051 | -0.0652 | -41.0196
-4 | -0.1526 | 0.0049 | -0.0657 | -31.1429
-3.5 | -0.0959 | 0.00471 | -0.0662 | -20.3609
-3 | -0.0391 | 0.00458 | -0.0668 | -8.5371
-2.5 | 0.0183 | 0.00446 | -0.0674 | 4.1031
-2 | 0.0754 | 0.00433 | -0.068 | 17.4134
-1.5 | 0.1323 | 0.00421 | -0.0686 | 31.4252
-1 | 0.1876 | 0.004 | -0.0689 | 46.9
0 | 0.2838 | 0.00449 | -0.0666 | 63.2071
0.5 | 0.3268 | 0.00484 | -0.0645 | 67.5207
1.5 | 0.4072 | 0.00493 | -0.0594 | 82.5963
2 | 0.4545 | 0.00503 | -0.058 | 90.3579
2.5 | 0.502 | 0.00538 | -0.0567 | 93.3086
3 | 0.5485 | 0.00577 | -0.0551 | 95.0607
3.5 | 0.5967 | 0.00609 | -0.0538 | 97.9803
4 | 0.6458 | 0.00632 | -0.0528 | 102.1835
4.5 | 0.6927 | 0.00653 | -0.0512 | 106.0796
5 | 0.7357 | 0.00678 | -0.0488 | 108.5103
5.5 | 0.7799 | 0.00707 | -0.0468 | 110.3112
6 | 0.8242 | 0.0074 | -0.0448 | 111.3784
6.5 | 0.8691 | 0.00772 | -0.043 | 112.5777
7 | 0.9137 | 0.00805 | -0.0411 | 113.5031
7.5 | 0.959 | 0.00839 | -0.0395 | 114.3027
8 | 1.0029 | 0.00879 | -0.0376 | 114.0956
9 | 1.0916 | 0.00956 | -0.0342 | 114.1841
9.5 | 1.1352 | 0.00998 | -0.0324 | 113.7475
10 | 1.177 | 0.01048 | -0.0303 | 112.3092
10.5 | 1.2178 | 0.01099 | -0.0281 | 110.8098
11 | 1.2602 | 0.01145 | -0.0262 | 110.0611
11.5 | 1.2998 | 0.012 | -0.0239 | 108.3167
12 | 1.3391 | 0.01258 | -0.0216 | 106.4467
12.5 | 1.376 | 0.01324 | -0.0188 | 103.9275
13 | 1.4122 | 0.01396 | -0.0161 | 101.1605
13.5 | 1.4801 | 0.0149 | -0.0206 | 99.3356
14.5 | 1.5293 | 0.0165 | -0.0107 | 92.6848
15 | 1.5616 | 0.01752 | -0.0079 | 89.1324
15.5 | 1.5886 | 0.0189 | -0.0045 | 84.0529
16 | 1.618 | 0.02013 | -0.0015 | 80.3775
16.5 | 1.6448 | 0.02152 | 0.0016 | 76.4312
17 | 1.6664 | 0.02332 | 0.0051 | 71.458
17.5 | 1.6899 | 0.02502 | 0.0082 | 67.542
18 | 1.7145 | 0.02669 | 0.0109 | 64.2375
18.5 | 1.7337 | 0.0288 | 0.0139 | 60.1979
19 | 1.7504 | 0.0312 | 0.0168 | 56.1026
19.5 | 1.7636 | 0.03401 | 0.0196 | 51.8553
20 | 1.7732 | 0.03723 | 0.0222 | 47.6283

## 125. Re 14M Mach 0.25 (1)
BIGFOIL.COM POLAR EXPORT
NACA67-312 a=0.8
NACA67-312 a=0.8 |  |  |  | Cl Max: | 1.139 | at alpha= | 9 | deg
JavaFoil+Calcfoil stall+Eppler ext transition |  |  |  | L/D Max: | 113.112 | at alpha= | 6 | deg
Re: | 14000000 |  |  | Cd Min: | 0.0048 | at alpha= | 1 | deg
Mach: | 0.25 |  |  | Cl=0 at alpha= | -2.4194 | deg
|  |  |  | @ Cl=0.1, Cd= | 0.0055339
|  |  |  | @ Cl=0.4, Cd= | 0.0049161
|  |  |  | @ Cl=0.6, Cd= | 0.0971
alpha (deg) | Cl | Cd | Cm | Cl/Cd
-15 | -0.324 | 0.10988 | -0.017 | -2.95
-14.5 | -0.381 | 0.10287 | -0.017 | -3.701
-14 | -0.427 | 0.09499 | -0.018 | -4.495
-13.5 | -0.469 | 0.08619 | -0.02 | -5.438
-13 | -0.505 | 0.08049 | -0.02 | -6.273
-12.5 | -0.534 | 0.07713 | -0.021 | -6.93
-12 | -0.56 | 0.07053 | -0.022 | -7.938
-11.5 | -0.577 | 0.06719 | -0.023 | -8.581
-11 | -0.587 | 0.05849 | -0.026 | -10.036
-10.5 | -0.68 | 0.01373 | -0.04 | -49.513
-10 | -0.695 | 0.00949 | -0.042 | -73.229
-9.5 | -0.683 | 0.00865 | -0.044 | -78.942
-9 | -0.662 | 0.0069 | -0.045 | -95.861
-8.5 | -0.634 | 0.00703 | -0.046 | -90.183
-8 | -0.601 | 0.00724 | -0.047 | -82.913
-7.5 | -0.561 | 0.00695 | -0.048 | -80.807
-7 | -0.518 | 0.00665 | -0.049 | -77.838
-6.5 | -0.47 | 0.00635 | -0.05 | -74.091
-6 | -0.419 | 0.00654 | -0.051 | -64.099
-5.5 | -0.366 | 0.0063 | -0.052 | -58.06
-5 | -0.31 | 0.00606 | -0.053 | -51.107
-4.5 | -0.252 | 0.00582 | -0.054 | -43.283
-4 | -0.193 | 0.00559 | -0.055 | -34.518
-3.5 | -0.133 | 0.00549 | -0.056 | -24.135
-3 | -0.072 | 0.00542 | -0.058 | -13.192
-2.5 | -0.01 | 0.0056 | -0.059 | -1.781
-2 | 0.052 | 0.00541 | -0.06 | 9.593
-1.5 | 0.114 | 0.00557 | -0.061 | 20.457
-1 | 0.176 | 0.00525 | -0.062 | 33.6
-0.5 | 0.239 | 0.00514 | -0.063 | 46.418
0 | 0.3 | 0.00507 | -0.064 | 59.232
0.5 | 0.362 | 0.0051 | -0.065 | 70.913
1 | 0.424 | 0.0048 | -0.066 | 88.307
1.5 | 0.484 | 0.00582 | -0.067 | 83.203
2 | 0.545 | 0.00595 | -0.068 | 91.58
2.5 | 0.605 | 0.00629 | -0.069 | 96.126
3 | 0.664 | 0.00682 | -0.07 | 97.436
3.5 | 0.723 | 0.00713 | -0.071 | 101.441
4 | 0.78 | 0.00739 | -0.072 | 105.57
4.5 | 0.835 | 0.00767 | -0.073 | 108.902
5 | 0.889 | 0.00798 | -0.074 | 111.325
5.5 | 0.94 | 0.00841 | -0.075 | 111.744
6 | 0.988 | 0.00874 | -0.075 | 113.112
6.5 | 1.03 | 0.00917 | -0.076 | 112.425
7 | 1.067 | 0.00956 | -0.077 | 111.632
7.5 | 1.097 | 0.01 | -0.078 | 109.683
8 | 1.119 | 0.01046 | -0.079 | 106.974
8.5 | 1.133 | 0.01102 | -0.08 | 102.867
9 | 1.139 | 0.01157 | -0.081 | 98.433
9.5 | 1.134 | 0.01226 | -0.082 | 92.555
10 | 1.12 | 0.01294 | -0.083 | 86.558
10.5 | 1.095 | 0.01374 | -0.084 | 79.677
11 | 1.06 | 0.01469 | -0.084 | 72.142
11.5 | 1.012 | 0.01609 | -0.085 | 62.907
12 | 0.954 | 0.01784 | -0.085 | 53.466
12.5 | 0.757 | 0.07093 | -0.058 | 10.68
13 | 0.686 | 0.08792 | -0.047 | 7.803
13.5 | 0.625 | 0.0909 | -0.049 | 6.88
14 | 0.548 | 0.0971 | -0.049 | 5.641

## 126. Re 14M Mach 0.25 (2)
BIGFOIL.COM POLAR EXPORT
NACA67-312 a=0.8
NACA67-312 a=0.8 |  |  |  | Cl Max: | 1.6411 | at alpha= | 17 | deg
XFOIL ncrit=9 |  |  |  | L/D Max: | 110.131 | at alpha= | 7 | deg
Re: | 14000000 |  |  | Cd Min: | 0.18553 | at alpha= | -19.5 | deg
Mach: | 0.25 |  |  | Cl=0 at alpha= | -2.674 | deg
|  |  |  | @ Cl=0.1, Cd= | 0.0043017
|  |  |  | @ Cl=0.4, Cd= | 0.0049698
|  |  |  | @ Cl=0.6, Cd= | 0.0061877
alpha (deg) | Cl | Cd | Cm | Cl/Cd
-19.5 | -0.5539 | 0.18553 | -0.0391 | -2.9855
-19 | -0.5353 | 0.17988 | -0.0431 | -2.9759
-18.5 | -0.5234 | 0.17234 | -0.0477 | -3.037
-18 | -1.1844 | 0.04661 | -0.1308 | -25.4109
-17.5 | -1.2141 | 0.03842 | -0.1336 | -31.6007
-17 | -1.252 | 0.03164 | -0.132 | -39.5702
-16.5 | -1.2633 | 0.02759 | -0.1277 | -45.7883
-16 | -1.2679 | 0.02432 | -0.1221 | -52.134
-15.5 | -1.2557 | 0.02215 | -0.1165 | -56.6907
-15 | -1.2532 | 0.01963 | -0.1092 | -63.8411
-14.5 | -1.2318 | 0.01813 | -0.103 | -67.9426
-14 | -1.2074 | 0.0169 | -0.0965 | -71.4438
-13.5 | -1.1906 | 0.0149 | -0.0891 | -79.906
-13 | -1.153 | 0.01341 | -0.0847 | -85.9806
-12.5 | -1.1083 | 0.01225 | -0.0813 | -90.4735
-12 | -1.0589 | 0.01133 | -0.0787 | -93.4598
-11.5 | -1.0074 | 0.01054 | -0.0764 | -95.5787
-11 | -0.9521 | 0.01004 | -0.0749 | -94.8307
-10.5 | -0.8982 | 0.00942 | -0.0733 | -95.3503
-10 | -0.8426 | 0.00893 | -0.072 | -94.3561
-9.5 | -0.7868 | 0.00847 | -0.071 | -92.8926
-9 | -0.7294 | 0.00813 | -0.0703 | -89.7171
-8.5 | -0.6733 | 0.00767 | -0.0695 | -87.7836
-8 | -0.6176 | 0.00718 | -0.0688 | -86.0167
-7.5 | -0.5614 | 0.00674 | -0.0681 | -83.2938
-7 | -0.5043 | 0.0064 | -0.0678 | -78.7969
-6.5 | -0.4471 | 0.00607 | -0.0675 | -73.6573
-6 | -0.3894 | 0.0058 | -0.0675 | -67.1379
-5.5 | -0.3311 | 0.00559 | -0.0676 | -59.2308
-5 | -0.2726 | 0.0054 | -0.0679 | -50.4815
-4.5 | -0.2143 | 0.00517 | -0.0681 | -41.4507
-4 | -0.1556 | 0.00497 | -0.0685 | -31.3078
-3.5 | -0.0971 | 0.00475 | -0.0689 | -20.4421
-3 | -0.0384 | 0.00461 | -0.0694 | -8.3297
-2.5 | 0.0205 | 0.00447 | -0.0699 | 4.5861
-2 | 0.0796 | 0.00434 | -0.0705 | 18.341
-1.5 | 0.1382 | 0.00423 | -0.0711 | 32.6714
-1 | 0.1953 | 0.00402 | -0.0714 | 48.5821
-0.5 | 0.2497 | 0.00399 | -0.0712 | 62.5815
0 | 0.2938 | 0.00445 | -0.0689 | 66.0225
0.5 | 0.3367 | 0.00479 | -0.0664 | 70.2923
1 | 0.372 | 0.00505 | -0.0625 | 73.6634
1.5 | 0.4139 | 0.00493 | -0.0599 | 83.9554
2 | 0.4606 | 0.00508 | -0.058 | 90.6693
2.5 | 0.5075 | 0.00545 | -0.0561 | 93.1193
3 | 0.553 | 0.00584 | -0.0539 | 94.6918
3.5 | 0.5951 | 0.00616 | -0.0508 | 96.6071
4 | 0.6394 | 0.00641 | -0.0482 | 99.7504
4.5 | 0.6863 | 0.00667 | -0.0462 | 102.8936
5 | 0.7337 | 0.00697 | -0.0443 | 105.2654
5.5 | 0.7803 | 0.00731 | -0.0422 | 106.7442
6 | 0.8276 | 0.00766 | -0.0403 | 108.0418
6.5 | 0.8739 | 0.00803 | -0.0382 | 108.8294
7 | 0.9218 | 0.00837 | -0.0364 | 110.1314
7.5 | 0.9676 | 0.0088 | -0.0342 | 109.9545
8 | 1.0143 | 0.00923 | -0.0321 | 109.8917
9 | 1.107 | 0.01012 | -0.0277 | 109.3874
9.5 | 1.1519 | 0.01066 | -0.0253 | 108.0582
10 | 1.1957 | 0.01123 | -0.0226 | 106.4737
10.5 | 1.2396 | 0.01181 | -0.0199 | 104.9619
11 | 1.2827 | 0.01245 | -0.017 | 103.0281
11.5 | 1.3233 | 0.01318 | -0.0138 | 100.4021
12 | 1.3631 | 0.01399 | -0.0104 | 97.4339
12.5 | 1.4001 | 0.01483 | -0.0065 | 94.41
13 | 1.4518 | 0.0158 | -0.0057 | 91.8861
13.5 | 1.4877 | 0.01693 | -0.0019 | 87.8736
14 | 1.5219 | 0.01825 | 0.0021 | 83.3918
14.5 | 1.5522 | 0.01979 | 0.0065 | 78.4336
15 | 1.5788 | 0.0216 | 0.0111 | 73.0926
15.5 | 1.6009 | 0.02379 | 0.0159 | 67.293
16 | 1.6243 | 0.02593 | 0.0204 | 62.6417
16.5 | 1.6383 | 0.02885 | 0.0252 | 56.7868
17 | 1.6411 | 0.03273 | 0.0303 | 50.1405
17.5 | 1.6355 | 0.03755 | 0.0348 | 43.5553
18 | 1.6319 | 0.04268 | 0.0381 | 38.2357
18.5 | 1.5999 | 0.05102 | 0.0401 | 31.3583
19 | 1.5754 | 0.05982 | 0.0396 | 26.3357
19.5 | 1.5404 | 0.07105 | 0.0361 | 21.6805
20 | 1.5022 | 0.08428 | 0.0295 | 17.8239

## 127. Re 14M Mach 0.50 (1)
BIGFOIL.COM POLAR EXPORT
NACA67-312 a=0.8
NACA67-312 a=0.8 |  |  |  | Cl Max: | 1.207 | at alpha= | 20 | deg
JavaFoil+Calcfoil stall+Eppler ext transition |  |  |  | L/D Max: | 104.628 | at alpha= | 4.5 | deg
Re: | 14000000 |  |  | Cd Min: | 0.00509 | at alpha= | -2 | deg
Mach: | 0.5 |  |  | Cl=0 at alpha= | -2.4203 | deg
|  |  |  | @ Cl=0.1, Cd= | 0.0051022
|  |  |  | @ Cl=0.4, Cd= | 0.0058861
|  |  |  | @ Cl=0.6, Cd= | 0.0064322
alpha (deg) | Cl | Cd | Cm | Cl/Cd
-20 | -0.957 | 0.16286 | -0.016 | -5.878
-19.5 | -0.935 | 0.14832 | -0.017 | -6.302
-19 | -0.909 | 0.13886 | -0.018 | -6.545
-18.5 | -0.881 | 0.13287 | -0.018 | -6.633
-18 | -0.852 | 0.13207 | -0.018 | -6.45
-17.5 | -0.826 | 0.12228 | -0.019 | -6.753
-17 | -0.799 | 0.1161 | -0.019 | -6.885
-16.5 | -0.771 | 0.11916 | -0.019 | -6.467
-16 | -0.744 | 0.11133 | -0.02 | -6.687
-15.5 | -0.716 | 0.10587 | -0.02 | -6.764
-15 | -0.691 | 0.09693 | -0.022 | -7.133
-14.5 | -0.671 | 0.0837 | -0.025 | -8.021
-14 | -0.646 | 0.07769 | -0.026 | -8.315
-13.5 | -0.606 | 0.09402 | -0.021 | -6.445
-13 | -0.579 | 0.08634 | -0.022 | -6.71
-12.5 | -0.554 | 0.07819 | -0.024 | -7.085
-12 | -0.531 | 0.069 | -0.027 | -7.69
-11.5 | -0.511 | 0.05833 | -0.03 | -8.753
-11 | -0.569 | 0.01194 | -0.045 | -47.639
-10.5 | -0.443 | 0.06926 | -0.024 | -6.391
-10 | -0.415 | 0.06443 | -0.025 | -6.448
-9.5 | -0.389 | 0.05783 | -0.026 | -6.724
-9 | -0.364 | 0.05167 | -0.029 | -7.038
-8.5 | -0.408 | 0.00919 | -0.051 | -44.423
-8 | -0.306 | 0.05168 | -0.026 | -5.916
-7.5 | -0.28 | 0.04577 | -0.029 | -6.11
-7 | -0.31 | 0.00797 | -0.055 | -38.891
-6.5 | -0.426 | 0.00765 | -0.056 | -55.628
-6 | -0.422 | 0.00644 | -0.057 | -65.597
-5.5 | -0.385 | 0.00607 | -0.058 | -63.457
-5 | -0.334 | 0.00626 | -0.06 | -53.356
-4.5 | -0.276 | 0.006 | -0.061 | -45.969
-4 | -0.213 | 0.00563 | -0.062 | -37.82
-3.5 | -0.147 | 0.00542 | -0.063 | -27.111
-3 | -0.08 | 0.00514 | -0.064 | -15.491
-2.5 | -0.011 | 0.00526 | -0.065 | -2.116
-2 | 0.058 | 0.00509 | -0.067 | 11.394
-1.5 | 0.127 | 0.00511 | -0.068 | 24.925
-1 | 0.197 | 0.0054 | -0.069 | 36.545
-0.5 | 0.267 | 0.00574 | -0.07 | 46.495
0 | 0.334 | 0.0058 | -0.071 | 57.645
0.5 | 0.403 | 0.00589 | -0.072 | 68.42
1 | 0.472 | 0.00607 | -0.073 | 77.735
1.5 | 0.539 | 0.00615 | -0.074 | 87.536
2 | 0.606 | 0.00646 | -0.075 | 93.856
2.5 | 0.673 | 0.00686 | -0.076 | 98.06
3 | 0.738 | 0.00763 | -0.078 | 96.725
3.5 | 0.801 | 0.00795 | -0.079 | 100.73
4 | 0.862 | 0.00831 | -0.08 | 103.713
4.5 | 0.918 | 0.00877 | -0.081 | 104.628
5 | 0.969 | 0.0093 | -0.082 | 104.181
5.5 | 1.012 | 0.0098 | -0.083 | 103.267
6 | 1.041 | 0.01043 | -0.084 | 99.863
6.5 | 1.034 | 0.01111 | -0.085 | 93.067
7 | 0.927 | 0.01224 | -0.086 | 75.717
7.5 | 0.661 | 0.01264 | -0.087 | 52.262
8 | 0.692 | 0.0138 | -0.088 | 50.141
8.5 | 0.596 | 0.05445 | -0.049 | 10.953
9 | 0.757 | 0.01465 | -0.09 | 51.651
9.5 | 0.785 | 0.01626 | -0.091 | 48.296
10 | 0.676 | 0.06566 | -0.05 | 10.297
10.5 | 0.71 | 0.06335 | -0.058 | 11.213
11 | 0.882 | 0.01765 | -0.094 | 49.997
11.5 | 0.906 | 0.02046 | -0.094 | 44.275
12 | 0.787 | 0.07788 | -0.057 | 10.105
12.5 | 0.81 | 0.08652 | -0.055 | 9.362
13 | 1.004 | 0.02098 | -0.097 | 47.864
13.5 | 1 | 0.0308 | -0.094 | 32.46
14 | 0.898 | 0.0911 | -0.063 | 9.854
14.5 | 0.928 | 0.09396 | -0.066 | 9.878
15 | 0.945 | 0.10859 | -0.061 | 8.704
15.5 | 0.971 | 0.11047 | -0.062 | 8.791
16 | 1.003 | 0.11146 | -0.066 | 8.998
16.5 | 1.034 | 0.11366 | -0.069 | 9.099
17 | 1.059 | 0.12201 | -0.069 | 8.678
17.5 | 1.075 | 0.14384 | -0.064 | 7.471
18 | 1.104 | 0.14539 | -0.067 | 7.591
18.5 | 1.132 | 0.14656 | -0.069 | 7.727
19 | 1.16 | 0.15202 | -0.071 | 7.632
19.5 | 1.184 | 0.16401 | -0.071 | 7.219
20 | 1.207 | 0.17977 | -0.07 | 6.715

## 128. Re 14M Mach 0.50 (2)
BIGFOIL.COM POLAR EXPORT
NACA67-312 a=0.8
NACA67-312 a=0.8 |  |  |  | Cl Max: | 1.1419 | at alpha= | 9 | deg
XFOIL ncrit=9 |  |  |  | L/D Max: | 301.132 | at alpha= | -1.5 | deg
Re: | 14000000 |  |  | Cd Min: | 0.11837 | at alpha= | 14 | deg
Mach: | 0.5 |  |  | Cl=0 at alpha= | -2.7041 | deg
|  |  |  | @ Cl=0.1, Cd= | 0.00054814
|  |  |  | @ Cl=0.4, Cd= | 0.0048777
|  |  |  | @ Cl=0.6, Cd= | 0.0071268
alpha (deg) | Cl | Cd | Cm | Cl/Cd
-12.5 | -0.3183 | 0.1037 | -0.104 | -3.0694
-12 | -0.3207 | 0.09398 | -0.1093 | -3.4124
-11.5 | -0.3337 | 0.08327 | -0.1152 | -4.0074
-11 | -0.3419 | 0.07398 | -0.1204 | -4.6215
-10.5 | -0.3598 | 0.06358 | -0.1267 | -5.659
-10 | -0.3765 | 0.05178 | -0.1369 | -7.2711
-9.5 | -0.4085 | 0.04272 | -0.1407 | -9.5623
-9 | -0.4515 | 0.03599 | -0.1364 | -12.5452
-8.5 | -0.4938 | 0.03094 | -0.1258 | -15.9599
-8 | -0.5263 | 0.02436 | -0.1156 | -21.6051
-7.5 | -0.558 | 0.00501 | -0.0978 | -111.3772
-7 | -0.5461 | 0.00194 | -0.0907 | -281.4948
-6.5 | -0.4967 | 0.00116 | -0.0863 | -428.1897
-6 | -0.4367 | 0.00091 | -0.0832 | -479.8901
-5.5 | -0.3718 | 0.0008 | -0.0812 | -464.75
-5 | -0.3051 | 0.00074 | -0.08 | -412.2973
-4.5 | -0.2381 | 0.0007 | -0.0793 | -340.1429
-4 | -0.1713 | 0.00066 | -0.0789 | -259.5455
-3.5 | -0.105 | 0.00063 | -0.0787 | -166.6667
-3 | -0.0393 | 0.0006 | -0.0787 | -65.5
-2.5 | 0.0271 | 0.00057 | -0.079 | 47.5439
-2 | 0.0939 | 0.00055 | -0.0796 | 170.7273
-1.5 | 0.1596 | 0.00053 | -0.0801 | 301.1321
0 | 0.3454 | 0.00411 | -0.0804 | 84.0389
0.5 | 0.3823 | 0.00458 | -0.0751 | 83.4716
1 | 0.4043 | 0.00495 | -0.0667 | 81.6768
1.5 | 0.4199 | 0.00511 | -0.0567 | 82.1722
2 | 0.4462 | 0.0054 | -0.049 | 82.6296
3 | 0.5335 | 0.00643 | -0.0407 | 82.9705
3.5 | 0.58 | 0.00697 | -0.037 | 83.2138
4 | 0.6323 | 0.00738 | -0.0343 | 85.6775
4.5 | 0.688 | 0.00775 | -0.0321 | 88.7742
5 | 0.7426 | 0.00816 | -0.0295 | 91.0049
5.5 | 0.7963 | 0.00867 | -0.0265 | 91.8454
6 | 0.8513 | 0.00917 | -0.0235 | 92.8353
6.5 | 0.906 | 0.0097 | -0.0202 | 93.4021
7 | 0.9619 | 0.01026 | -0.0167 | 93.7524
7.5 | 1.0148 | 0.01098 | -0.0124 | 92.4226
8 | 1.0695 | 0.01173 | -0.0078 | 91.1765
8.5 | 1.1173 | 0.01291 | -0.0018 | 86.5453
9 | 1.1419 | 0.01557 | 0.0075 | 73.3398
9.5 | 1.1401 | 0.02136 | 0.0177 | 53.3755
10 | 1.1079 | 0.02834 | 0.0287 | 39.0932
10.5 | 1.0702 | 0.03527 | 0.0377 | 30.3431
11 | 1.026 | 0.04323 | 0.044 | 23.7335
11.5 | 0.9872 | 0.052 | 0.0462 | 18.9846
12 | 0.9484 | 0.06229 | 0.0447 | 15.2256
12.5 | 0.9189 | 0.07635 | 0.0346 | 12.0354
13 | 0.8988 | 0.09107 | 0.024 | 9.8693
13.5 | 0.8876 | 0.10537 | 0.0151 | 8.4236
14 | 0.8754 | 0.11837 | 0.0071 | 7.3955

## 129. Re 16M Mach 0.00 (1)
BIGFOIL.COM POLAR EXPORT
NACA67-312 a=0.8
NACA67-312 a=0.8 |  |  |  | Cl Max: | 1.195 | at alpha= | 10.5 | deg
JavaFoil+Calcfoil stall+Eppler ext transition |  |  |  | L/D Max: | 118.095 | at alpha= | 7 | deg
Re: | 16000000 |  |  | Cd Min: | 0.00504 | at alpha= | 2 | deg
Mach: | 0 |  |  | Cl=0 at alpha= | -2.4167 | deg
|  |  |  | @ Cl=0.1, Cd= | 0.0056617
|  |  |  | @ Cl=0.4, Cd= | 0.0053072
|  |  |  | @ Cl=0.6, Cd= | 0.0054841
alpha (deg) | Cl | Cd | Cm | Cl/Cd
-17 | -0.555 | 0.12344 | -0.015 | -4.495
-16.5 | -0.576 | 0.11713 | -0.015 | -4.918
-16 | -0.596 | 0.11089 | -0.016 | -5.376
-15.5 | -0.617 | 0.10174 | -0.017 | -6.066
-15 | -0.637 | 0.09335 | -0.019 | -6.825
-14.5 | -0.653 | 0.08764 | -0.02 | -7.448
-14 | -0.663 | 0.08214 | -0.021 | -8.067
-13.5 | -0.673 | 0.07381 | -0.022 | -9.12
-13 | -0.682 | 0.06596 | -0.024 | -10.336
-12.5 | -0.784 | 0.01535 | -0.035 | -51.083
-12 | -0.801 | 0.01109 | -0.037 | -72.264
-11.5 | -0.796 | 0.01034 | -0.038 | -76.978
-11 | -0.784 | 0.00937 | -0.039 | -83.695
-10.5 | -0.765 | 0.00876 | -0.04 | -87.305
-10 | -0.741 | 0.00697 | -0.041 | -106.371
-9.5 | -0.712 | 0.00721 | -0.042 | -98.869
-9 | -0.679 | 0.00736 | -0.044 | -92.315
-8.5 | -0.642 | 0.00707 | -0.045 | -90.922
-8 | -0.602 | 0.00726 | -0.046 | -82.865
-7.5 | -0.558 | 0.00692 | -0.047 | -80.664
-7 | -0.511 | 0.0067 | -0.048 | -76.346
-6.5 | -0.462 | 0.00648 | -0.049 | -71.222
-6 | -0.41 | 0.00625 | -0.05 | -65.635
-5.5 | -0.357 | 0.00603 | -0.051 | -59.149
-5 | -0.301 | 0.00582 | -0.052 | -51.792
-4.5 | -0.245 | 0.0056 | -0.053 | -43.715
-4 | -0.187 | 0.00554 | -0.054 | -33.772
-3.5 | -0.129 | 0.00565 | -0.055 | -22.746
-3 | -0.069 | 0.0056 | -0.056 | -12.389
-2.5 | -0.01 | 0.00568 | -0.057 | -1.7
-2 | 0.05 | 0.00567 | -0.058 | 8.868
-1.5 | 0.11 | 0.00566 | -0.059 | 19.511
-1 | 0.171 | 0.00552 | -0.06 | 30.923
-0.5 | 0.231 | 0.0055 | -0.061 | 41.97
0 | 0.291 | 0.00552 | -0.062 | 52.658
0.5 | 0.351 | 0.00525 | -0.063 | 66.857
1 | 0.411 | 0.00532 | -0.064 | 77.115
1.5 | 0.469 | 0.0054 | -0.065 | 86.93
2 | 0.528 | 0.00504 | -0.066 | 104.814
2.5 | 0.587 | 0.00513 | -0.067 | 114.315
3 | 0.645 | 0.00671 | -0.068 | 96.025
3.5 | 0.702 | 0.00682 | -0.069 | 102.827
4 | 0.757 | 0.00702 | -0.069 | 107.935
4.5 | 0.812 | 0.00729 | -0.07 | 111.395
5 | 0.865 | 0.00757 | -0.071 | 114.332
5.5 | 0.916 | 0.0079 | -0.072 | 116.039
6 | 0.965 | 0.00822 | -0.073 | 117.445
6.5 | 1.01 | 0.00856 | -0.074 | 117.962
7 | 1.05 | 0.00889 | -0.075 | 118.095
7.5 | 1.086 | 0.00924 | -0.076 | 117.528
8 | 1.118 | 0.00962 | -0.077 | 116.228
8.5 | 1.144 | 0.01007 | -0.078 | 113.58
9 | 1.165 | 0.01055 | -0.079 | 110.472
9.5 | 1.181 | 0.01104 | -0.079 | 106.95
10 | 1.191 | 0.01155 | -0.08 | 103.049
10.5 | 1.195 | 0.01215 | -0.081 | 98.326
11 | 1.193 | 0.01282 | -0.082 | 93.015
11.5 | 1.186 | 0.01341 | -0.083 | 88.412
12 | 1.174 | 0.0141 | -0.083 | 83.268
12.5 | 1.156 | 0.01537 | -0.084 | 75.2
13 | 1.135 | 0.01612 | -0.085 | 70.364
13.5 | 1.105 | 0.01809 | -0.085 | 61.088
14 | 1.061 | 0.02085 | -0.085 | 50.911
14.5 | 0.997 | 0.02841 | -0.083 | 35.094
15 | 0.84 | 0.09265 | -0.057 | 9.068
15.5 | 0.803 | 0.10101 | -0.055 | 7.948

## 130. Re 16M Mach 0.00 (2)
BIGFOIL.COM POLAR EXPORT
NACA67-312 a=0.8
NACA67-312 a=0.8 |  |  |  | Cl Max: | 1.7963 | at alpha= | 20 | deg
XFOIL ncrit=9 |  |  |  | L/D Max: | 118.066 | at alpha= | 8 | deg
Re: | 16000000 |  |  | Cd Min: | 0.03314 | at alpha= | 20 | deg
Mach: | 0 |  |  | Cl=0 at alpha= | -2.6503 | deg
|  |  |  | @ Cl=0.1, Cd= | 0.0042084
|  |  |  | @ Cl=0.4, Cd= | 0.005146
|  |  |  | @ Cl=0.6, Cd= | 0.0059769
alpha (deg) | Cl | Cd | Cm | Cl/Cd
-20 | -1.5575 | 0.02236 | -0.1014 | -69.6556
-19.5 | -1.5407 | 0.02076 | -0.0982 | -74.2148
-19 | -1.5222 | 0.01936 | -0.0948 | -78.626
-18.5 | -1.5007 | 0.01811 | -0.0914 | -82.8658
-18 | -1.4763 | 0.01707 | -0.088 | -86.4851
-17.5 | -1.4504 | 0.01613 | -0.0845 | -89.9194
-17 | -1.4224 | 0.01528 | -0.0811 | -93.089
-16.5 | -1.3939 | 0.01451 | -0.0774 | -96.0648
-16 | -1.3656 | 0.01385 | -0.0734 | -98.5993
-15.5 | -1.3317 | 0.01326 | -0.0703 | -100.4299
-15 | -1.2912 | 0.01261 | -0.0684 | -102.3949
-14.5 | -1.2481 | 0.01203 | -0.067 | -103.749
-14 | -1.2051 | 0.01135 | -0.0655 | -106.1762
-13.5 | -1.1602 | 0.01074 | -0.0644 | -108.0261
-13 | -1.1136 | 0.01018 | -0.0635 | -109.391
-12.5 | -1.0653 | 0.00969 | -0.0628 | -109.9381
-12 | -1.0154 | 0.00928 | -0.0624 | -109.4181
-11.5 | -0.9648 | 0.00889 | -0.0621 | -108.5264
-11 | -0.9128 | 0.0086 | -0.062 | -106.1395
-10.5 | -0.8611 | 0.00824 | -0.0619 | -104.5024
-10 | -0.8085 | 0.00794 | -0.0618 | -101.8262
-9.5 | -0.7559 | 0.00761 | -0.0618 | -99.3298
-9 | -0.7023 | 0.00732 | -0.062 | -95.9426
-8.5 | -0.6489 | 0.00698 | -0.062 | -92.9656
-8 | -0.5953 | 0.00665 | -0.0621 | -89.5188
-7.5 | -0.5414 | 0.00632 | -0.0622 | -85.6646
-7 | -0.4869 | 0.00605 | -0.0624 | -80.4793
-6.5 | -0.4326 | 0.00575 | -0.0626 | -75.2348
-6 | -0.3771 | 0.00555 | -0.063 | -67.9459
-5.5 | -0.3213 | 0.00537 | -0.0635 | -59.8324
-5 | -0.2651 | 0.00519 | -0.064 | -51.079
-4.5 | -0.2091 | 0.00497 | -0.0645 | -42.0724
-4 | -0.1527 | 0.00478 | -0.065 | -31.9456
-3.5 | -0.0967 | 0.00461 | -0.0655 | -20.9761
-3 | -0.0398 | 0.00448 | -0.0662 | -8.8839
-2.5 | 0.0171 | 0.00436 | -0.0668 | 3.922
-2 | 0.0739 | 0.00425 | -0.0674 | 17.3882
-1.5 | 0.1304 | 0.00416 | -0.068 | 31.3462
-1 | 0.1845 | 0.00406 | -0.0681 | 45.4433
-0.5 | 0.2308 | 0.00448 | -0.0667 | 51.5179
0 | 0.2785 | 0.00472 | -0.0655 | 59.0042
0.5 | 0.3216 | 0.00507 | -0.0635 | 63.432
1 | 0.3611 | 0.00533 | -0.0608 | 67.7486
1.5 | 0.4076 | 0.00511 | -0.0596 | 79.7652
2 | 0.4543 | 0.00501 | -0.0582 | 90.6786
2.5 | 0.5023 | 0.00532 | -0.057 | 94.4173
3 | 0.5495 | 0.0057 | -0.0557 | 96.4035
3.5 | 0.5985 | 0.00597 | -0.0547 | 100.2513
4 | 0.6488 | 0.0062 | -0.054 | 104.6452
4.5 | 0.6983 | 0.0064 | -0.0531 | 109.1094
5 | 0.7444 | 0.00661 | -0.0515 | 112.6172
5.5 | 0.7866 | 0.00688 | -0.049 | 114.3314
6 | 0.83 | 0.00719 | -0.0469 | 115.4381
6.5 | 0.8739 | 0.00752 | -0.045 | 116.2101
7 | 0.9188 | 0.00783 | -0.0433 | 117.3436
7.5 | 0.9629 | 0.00816 | -0.0416 | 118.0025
8 | 1.0071 | 0.00853 | -0.0398 | 118.0657
9.5 | 1.1381 | 0.00966 | -0.0348 | 117.8157
10 | 1.1799 | 0.01014 | -0.0328 | 116.3609
10.5 | 1.2216 | 0.0106 | -0.0309 | 115.2453
11 | 1.2626 | 0.01105 | -0.029 | 114.2624
11.5 | 1.3034 | 0.01154 | -0.0271 | 112.9463
12 | 1.3419 | 0.01209 | -0.0248 | 110.9926
12.5 | 1.3795 | 0.01269 | -0.0224 | 108.7076
13 | 1.4147 | 0.0134 | -0.0196 | 105.5746
13.5 | 1.4603 | 0.01408 | -0.0193 | 103.7145
14 | 1.5271 | 0.01502 | -0.0239 | 101.6711
15 | 1.5651 | 0.01651 | -0.0122 | 94.7971
15.5 | 1.5918 | 0.01779 | -0.0089 | 89.4772
16 | 1.6227 | 0.01884 | -0.0063 | 86.1306
16.5 | 1.6515 | 0.02003 | -0.0036 | 82.4513
17.5 | 1.6987 | 0.0231 | 0.0027 | 73.5368
18 | 1.7249 | 0.02453 | 0.0052 | 70.318
18.5 | 1.7463 | 0.02629 | 0.008 | 66.4245
19 | 1.7653 | 0.02832 | 0.0108 | 62.334
19.5 | 1.7814 | 0.03061 | 0.0136 | 58.1967
20 | 1.7963 | 0.03314 | 0.0161 | 54.2034

## 131. Re 16M Mach 0.10 (1)
BIGFOIL.COM POLAR EXPORT
NACA67-312 a=0.8
NACA67-312 a=0.8 |  |  |  | Cl Max: | 1.185 | at alpha= | 10.5 | deg
JavaFoil+Calcfoil stall+Eppler ext transition |  |  |  | L/D Max: | 117.768 | at alpha= | 6.5 | deg
Re: | 16000000 |  |  | Cd Min: | 0.00506 | at alpha= | 2 | deg
Mach: | 0.1 |  |  | Cl=0 at alpha= | -2.418 | deg
|  |  |  | @ Cl=0.1, Cd= | 0.0056863
|  |  |  | @ Cl=0.4, Cd= | 0.0053193
|  |  |  | @ Cl=0.6, Cd= | 0.0063824
alpha (deg) | Cl | Cd | Cm | Cl/Cd
-16.5 | -0.535 | 0.11855 | -0.015 | -4.516
-16 | -0.559 | 0.1129 | -0.016 | -4.952
-15.5 | -0.583 | 0.10373 | -0.017 | -5.62
-15 | -0.604 | 0.09858 | -0.018 | -6.129
-14.5 | -0.625 | 0.08927 | -0.019 | -7.003
-14 | -0.638 | 0.08393 | -0.02 | -7.603
-13.5 | -0.65 | 0.07739 | -0.022 | -8.398
-13 | -0.659 | 0.071 | -0.023 | -9.284
-12.5 | -0.678 | 0.05591 | -0.027 | -12.118
-12 | -0.779 | 0.01257 | -0.037 | -61.945
-11.5 | -0.782 | 0.01095 | -0.038 | -71.38
-11 | -0.777 | 0.00935 | -0.039 | -83.069
-10.5 | -0.759 | 0.00889 | -0.041 | -85.4
-10 | -0.737 | 0.00839 | -0.042 | -87.801
-9.5 | -0.71 | 0.00726 | -0.043 | -97.695
-9 | -0.678 | 0.00741 | -0.044 | -91.489
-8.5 | -0.642 | 0.00712 | -0.045 | -90.236
-8 | -0.602 | 0.00686 | -0.046 | -87.844
-7.5 | -0.559 | 0.00701 | -0.047 | -79.769
-7 | -0.512 | 0.00675 | -0.048 | -75.906
-6.5 | -0.463 | 0.00647 | -0.049 | -71.643
-6 | -0.412 | 0.00624 | -0.05 | -65.934
-5.5 | -0.358 | 0.00602 | -0.051 | -59.452
-5 | -0.303 | 0.00587 | -0.052 | -51.606
-4.5 | -0.246 | 0.00564 | -0.053 | -43.619
-4 | -0.188 | 0.00553 | -0.054 | -33.994
-3.5 | -0.129 | 0.00562 | -0.055 | -22.963
-3 | -0.07 | 0.00561 | -0.056 | -12.414
-2.5 | -0.01 | 0.00571 | -0.057 | -1.702
-2 | 0.051 | 0.00567 | -0.058 | 8.91
-1.5 | 0.111 | 0.00569 | -0.059 | 19.501
-1 | 0.172 | 0.00555 | -0.06 | 30.914
-0.5 | 0.232 | 0.00551 | -0.061 | 42.14
0 | 0.292 | 0.00557 | -0.062 | 52.468
0.5 | 0.352 | 0.00528 | -0.063 | 66.745
1 | 0.413 | 0.00533 | -0.064 | 77.477
1.5 | 0.471 | 0.00537 | -0.065 | 87.839
2 | 0.531 | 0.00506 | -0.066 | 104.785
2.5 | 0.59 | 0.00631 | -0.067 | 93.467
3 | 0.648 | 0.00673 | -0.068 | 96.292
3.5 | 0.705 | 0.00685 | -0.069 | 102.951
4 | 0.761 | 0.00706 | -0.07 | 107.844
4.5 | 0.816 | 0.00731 | -0.071 | 111.565
5 | 0.869 | 0.00759 | -0.072 | 114.418
5.5 | 0.92 | 0.00797 | -0.073 | 115.477
6 | 0.969 | 0.00828 | -0.074 | 117.084
6.5 | 1.013 | 0.0086 | -0.074 | 117.768
7 | 1.053 | 0.00897 | -0.075 | 117.464
7.5 | 1.089 | 0.00932 | -0.076 | 116.826
8 | 1.119 | 0.00971 | -0.077 | 115.296
8.5 | 1.144 | 0.01015 | -0.078 | 112.684
9 | 1.163 | 0.01064 | -0.079 | 109.301
9.5 | 1.177 | 0.01117 | -0.08 | 105.369
10 | 1.184 | 0.01172 | -0.081 | 100.967
10.5 | 1.185 | 0.01232 | -0.081 | 96.161
11 | 1.179 | 0.01301 | -0.082 | 90.648
11.5 | 1.168 | 0.01363 | -0.083 | 85.726
12 | 1.152 | 0.01436 | -0.084 | 80.237
12.5 | 1.128 | 0.01578 | -0.084 | 71.503
13 | 1.102 | 0.01657 | -0.085 | 66.529
13.5 | 1.071 | 0.01802 | -0.086 | 59.399
14 | 0.909 | 0.05938 | -0.069 | 15.307
14.5 | 0.843 | 0.08118 | -0.061 | 10.385
15 | 0.797 | 0.09258 | -0.058 | 8.608
15.5 | 0.752 | 0.10592 | -0.052 | 7.095

## 132. Re 16M Mach 0.10 (2)
BIGFOIL.COM POLAR EXPORT
NACA67-312 a=0.8
NACA67-312 a=0.8 |  |  |  | Cl Max: | 1.7896 | at alpha= | 20 | deg
XFOIL ncrit=9 |  |  |  | L/D Max: | 117.6 | at alpha= | 8.5 | deg
Re: | 16000000 |  |  | Cd Min: | 0.03584 | at alpha= | 20 | deg
Mach: | 0.1 |  |  | Cl=0 at alpha= | -2.6527 | deg
|  |  |  | @ Cl=0.1, Cd= | 0.0042153
|  |  |  | @ Cl=0.4, Cd= | 0.0051522
|  |  |  | @ Cl=0.6, Cd= | 0.005981
alpha (deg) | Cl | Cd | Cm | Cl/Cd
-20 | -1.5346 | 0.02539 | -0.1103 | -60.4411
-19.5 | -1.5286 | 0.02293 | -0.1066 | -66.6638
-19 | -1.5146 | 0.02112 | -0.1029 | -71.714
-18.5 | -1.4972 | 0.01955 | -0.099 | -76.5831
-18 | -1.4751 | 0.01826 | -0.0952 | -80.7831
-17.5 | -1.4514 | 0.01713 | -0.0913 | -84.7285
-17 | -1.4244 | 0.01614 | -0.0875 | -88.2528
-16.5 | -1.3967 | 0.01523 | -0.0836 | -91.7072
-16 | -1.3679 | 0.01446 | -0.0794 | -94.5989
-15.5 | -1.3387 | 0.0138 | -0.075 | -97.0072
-15 | -1.3001 | 0.01308 | -0.0724 | -99.396
-14.5 | -1.2573 | 0.01245 | -0.0706 | -100.988
-14 | -1.2124 | 0.01187 | -0.0691 | -102.1398
-13.5 | -1.1683 | 0.01113 | -0.0674 | -104.9686
-13 | -1.1218 | 0.01049 | -0.0661 | -106.9399
-12.5 | -1.0737 | 0.0099 | -0.0651 | -108.4545
-12 | -1.0236 | 0.00944 | -0.0644 | -108.4322
-11.5 | -0.9725 | 0.00902 | -0.0639 | -107.816
-11 | -0.9198 | 0.00872 | -0.0637 | -105.4817
-10.5 | -0.8676 | 0.00835 | -0.0633 | -103.9042
-10 | -0.8145 | 0.00803 | -0.0632 | -101.4321
-9.5 | -0.7612 | 0.00768 | -0.063 | -99.1146
-9 | -0.707 | 0.00739 | -0.0631 | -95.6698
-8.5 | -0.6532 | 0.00704 | -0.063 | -92.7841
-8 | -0.599 | 0.0067 | -0.063 | -89.403
-7.5 | -0.5448 | 0.00636 | -0.063 | -85.6604
-7 | -0.4899 | 0.00608 | -0.0632 | -80.5757
-6.5 | -0.4351 | 0.00578 | -0.0633 | -75.2768
-6 | -0.3793 | 0.00557 | -0.0636 | -68.0969
-5 | -0.2665 | 0.0052 | -0.0646 | -51.25
-4.5 | -0.2101 | 0.00498 | -0.065 | -42.1888
-4 | -0.1533 | 0.00479 | -0.0655 | -32.0042
-3.5 | -0.0969 | 0.00462 | -0.066 | -20.974
-3 | -0.0398 | 0.00449 | -0.0666 | -8.8641
-2.5 | 0.0175 | 0.00436 | -0.0673 | 4.0138
-2 | 0.0746 | 0.00426 | -0.0679 | 17.5117
-1.5 | 0.1314 | 0.00416 | -0.0684 | 31.5865
-1 | 0.186 | 0.00405 | -0.0686 | 45.9259
-0.5 | 0.2327 | 0.00446 | -0.0672 | 52.1749
0 | 0.2801 | 0.00472 | -0.0659 | 59.3432
0.5 | 0.3231 | 0.00507 | -0.0638 | 63.7278
1 | 0.3625 | 0.00533 | -0.061 | 68.0113
1.5 | 0.4089 | 0.00511 | -0.0597 | 80.0196
2 | 0.4556 | 0.00502 | -0.0583 | 90.757
2.5 | 0.5036 | 0.00533 | -0.057 | 94.4841
3 | 0.5508 | 0.00572 | -0.0556 | 96.2937
3.5 | 0.5998 | 0.00598 | -0.0545 | 100.301
4 | 0.65 | 0.00622 | -0.0537 | 104.5016
4.5 | 0.6991 | 0.00642 | -0.0526 | 108.8941
5 | 0.7428 | 0.00663 | -0.0503 | 112.0362
5.5 | 0.7858 | 0.00692 | -0.048 | 113.5549
6 | 0.83 | 0.00724 | -0.046 | 114.6409
6.5 | 0.8748 | 0.00757 | -0.0441 | 115.5614
7 | 0.9197 | 0.00788 | -0.0423 | 116.7132
7.5 | 0.9647 | 0.00822 | -0.0406 | 117.3601
8 | 1.0087 | 0.0086 | -0.0387 | 117.2907
8.5 | 1.0537 | 0.00896 | -0.0371 | 117.6004
9.5 | 1.141 | 0.00977 | -0.0334 | 116.7861
10 | 1.1836 | 0.01027 | -0.0315 | 115.2483
10.5 | 1.2251 | 0.01074 | -0.0294 | 114.0689
11 | 1.2671 | 0.0112 | -0.0274 | 113.1339
11.5 | 1.308 | 0.01172 | -0.0253 | 111.6041
12 | 1.346 | 0.01233 | -0.0227 | 109.1646
12.5 | 1.3841 | 0.01298 | -0.0202 | 106.6333
13 | 1.4187 | 0.0137 | -0.0172 | 103.5547
13.5 | 1.4665 | 0.01436 | -0.017 | 102.124
14 | 1.5022 | 0.01519 | -0.0144 | 98.894
14.5 | 1.5367 | 0.01608 | -0.0118 | 95.5659
15 | 1.5697 | 0.01707 | -0.009 | 91.9566
15.5 | 1.5964 | 0.01847 | -0.0055 | 86.4321
16 | 1.6256 | 0.01967 | -0.0024 | 82.6436
16.5 | 1.6539 | 0.02096 | 0.0005 | 78.9074
17.5 | 1.7023 | 0.02418 | 0.0069 | 70.4012
18 | 1.7267 | 0.02582 | 0.0097 | 66.8745
18.5 | 1.7453 | 0.02794 | 0.0129 | 62.466
19 | 1.7634 | 0.03019 | 0.0158 | 58.4101
19.5 | 1.7783 | 0.0328 | 0.0186 | 54.2165
20 | 1.7896 | 0.03584 | 0.0213 | 49.933

## 133. Re 16M Mach 0.25 (1)
BIGFOIL.COM POLAR EXPORT
NACA67-312 a=0.8
NACA67-312 a=0.8 |  |  |  | Cl Max: | 1.139 | at alpha= | 9 | deg
JavaFoil+Calcfoil stall+Eppler ext transition |  |  |  | L/D Max: | 115.753 | at alpha= | 6 | deg
Re: | 16000000 |  |  | Cd Min: | 0.00503 | at alpha= | 1.5 | deg
Mach: | 0.25 |  |  | Cl=0 at alpha= | -2.4194 | deg
|  |  |  | @ Cl=0.1, Cd= | 0.0057164
|  |  |  | @ Cl=0.4, Cd= | 0.0053768
|  |  |  | @ Cl=0.6, Cd= | 0.095
alpha (deg) | Cl | Cd | Cm | Cl/Cd
-15 | -0.324 | 0.11101 | -0.016 | -2.919
-14.5 | -0.381 | 0.1031 | -0.017 | -3.693
-14 | -0.427 | 0.09538 | -0.018 | -4.473
-13.5 | -0.469 | 0.08598 | -0.02 | -5.455
-13 | -0.505 | 0.07982 | -0.021 | -6.33
-12.5 | -0.535 | 0.07645 | -0.021 | -6.994
-12 | -0.561 | 0.06945 | -0.023 | -8.075
-11.5 | -0.577 | 0.0664 | -0.023 | -8.691
-11 | -0.591 | 0.05544 | -0.027 | -10.66
-10.5 | -0.608 | 0.0404 | -0.032 | -15.061
-10 | -0.696 | 0.00918 | -0.042 | -75.804
-9.5 | -0.683 | 0.00845 | -0.044 | -80.928
-9 | -0.662 | 0.00673 | -0.045 | -98.336
-8.5 | -0.635 | 0.00691 | -0.046 | -91.837
-8 | -0.601 | 0.00711 | -0.047 | -84.469
-7.5 | -0.562 | 0.00673 | -0.048 | -83.383
-7 | -0.518 | 0.00655 | -0.049 | -79.092
-6.5 | -0.47 | 0.00668 | -0.05 | -70.414
-6 | -0.419 | 0.00644 | -0.051 | -65.116
-5.5 | -0.366 | 0.0062 | -0.052 | -58.972
-5 | -0.31 | 0.00597 | -0.053 | -51.906
-4.5 | -0.252 | 0.00573 | -0.054 | -43.94
-4 | -0.193 | 0.00558 | -0.055 | -34.564
-3.5 | -0.133 | 0.00569 | -0.056 | -23.312
-3 | -0.072 | 0.00566 | -0.058 | -12.649
-2.5 | -0.01 | 0.00575 | -0.059 | -1.733
-2 | 0.052 | 0.00567 | -0.06 | 9.155
-1.5 | 0.114 | 0.00573 | -0.061 | 19.897
-1 | 0.176 | 0.00562 | -0.062 | 31.424
-0.5 | 0.239 | 0.00525 | -0.063 | 45.444
0 | 0.3 | 0.00526 | -0.064 | 57.066
0.5 | 0.362 | 0.00534 | -0.065 | 67.816
1 | 0.424 | 0.0054 | -0.066 | 78.503
1.5 | 0.484 | 0.00503 | -0.067 | 96.291
2 | 0.545 | 0.00622 | -0.068 | 87.648
2.5 | 0.605 | 0.0064 | -0.069 | 94.604
3 | 0.665 | 0.00687 | -0.07 | 96.804
3.5 | 0.723 | 0.00702 | -0.071 | 103.003
4 | 0.78 | 0.00723 | -0.072 | 107.901
4.5 | 0.836 | 0.00753 | -0.073 | 111.029
5 | 0.889 | 0.00787 | -0.074 | 113.022
5.5 | 0.94 | 0.00823 | -0.075 | 114.278
6 | 0.989 | 0.00854 | -0.076 | 115.753
6.5 | 1.031 | 0.00895 | -0.076 | 115.152
7 | 1.067 | 0.00933 | -0.077 | 114.36
7.5 | 1.097 | 0.00976 | -0.078 | 112.364
8 | 1.12 | 0.01023 | -0.079 | 109.433
8.5 | 1.134 | 0.0108 | -0.08 | 105.039
9 | 1.139 | 0.01133 | -0.081 | 100.594
9.5 | 1.135 | 0.01197 | -0.082 | 94.813
10 | 1.121 | 0.01263 | -0.083 | 88.7
10.5 | 1.096 | 0.01345 | -0.084 | 81.441
11 | 1.06 | 0.01432 | -0.084 | 74.022
11.5 | 1.013 | 0.01563 | -0.085 | 64.816
12 | 0.955 | 0.01728 | -0.085 | 55.271
12.5 | 0.762 | 0.06777 | -0.06 | 11.245
13 | 0.687 | 0.08674 | -0.048 | 7.917
13.5 | 0.627 | 0.08916 | -0.051 | 7.03
14 | 0.549 | 0.095 | -0.051 | 5.777

## 134. Re 16M Mach 0.25 (2)
BIGFOIL.COM POLAR EXPORT
NACA67-312 a=0.8
NACA67-312 a=0.8 |  |  |  | Cl Max: | 1.6623 | at alpha= | 17 | deg
XFOIL ncrit=9 |  |  |  | L/D Max: | 113.486 | at alpha= | 8.5 | deg
Re: | 16000000 |  |  | Cd Min: | 0.19199 | at alpha= | -20 | deg
Mach: | 0.25 |  |  | Cl=0 at alpha= | -2.6675 | deg
|  |  |  | @ Cl=0.1, Cd= | 0.00424
|  |  |  | @ Cl=0.4, Cd= | 0.0052089
|  |  |  | @ Cl=0.6, Cd= | 0.00605
alpha (deg) | Cl | Cd | Cm | Cl/Cd
-20 | -0.5693 | 0.19199 | -0.0348 | -2.9653
-19.5 | -0.5567 | 0.18454 | -0.0395 | -3.0167
-19 | -0.5385 | 0.17883 | -0.0435 | -3.0112
-18 | -1.2546 | 0.03995 | -0.1349 | -31.4043
-17.5 | -1.2929 | 0.03272 | -0.1343 | -39.5141
-17 | -1.3179 | 0.0277 | -0.1301 | -47.5776
-16.5 | -1.3195 | 0.02454 | -0.1249 | -53.7694
-16 | -1.3116 | 0.02209 | -0.1191 | -59.3753
-15.5 | -1.2924 | 0.02036 | -0.1134 | -63.4774
-15 | -1.2818 | 0.01828 | -0.1063 | -70.1204
-14.5 | -1.2578 | 0.01693 | -0.1 | -74.2942
-14 | -1.2316 | 0.01587 | -0.0933 | -77.6055
-13.5 | -1.1964 | 0.01464 | -0.0883 | -81.7213
-13 | -1.1598 | 0.01303 | -0.0838 | -89.01
-12.5 | -1.1155 | 0.01179 | -0.0803 | -94.6141
-12 | -1.0659 | 0.01086 | -0.0777 | -98.1492
-11.5 | -1.0136 | 0.01012 | -0.0755 | -100.1581
-11 | -0.958 | 0.00964 | -0.074 | -99.3776
-10.5 | -0.9034 | 0.00907 | -0.0724 | -99.6031
-10 | -0.8474 | 0.00861 | -0.0713 | -98.4204
-9.5 | -0.791 | 0.00816 | -0.0703 | -96.9363
-9 | -0.7333 | 0.00783 | -0.0696 | -93.6526
-8.5 | -0.6768 | 0.00739 | -0.0689 | -91.5832
-8 | -0.6195 | 0.00704 | -0.0684 | -87.9972
-7.5 | -0.5632 | 0.00661 | -0.0678 | -85.2042
-7 | -0.5061 | 0.00627 | -0.0675 | -80.7177
-6.5 | -0.4488 | 0.00595 | -0.0672 | -75.4286
-6 | -0.3911 | 0.00568 | -0.0672 | -68.8556
-5.5 | -0.3327 | 0.00546 | -0.0673 | -60.9341
-4.5 | -0.2152 | 0.00505 | -0.0679 | -42.6139
-4 | -0.1565 | 0.00485 | -0.0683 | -32.268
-3.5 | -0.0981 | 0.00466 | -0.0687 | -21.0515
-3 | -0.0393 | 0.00452 | -0.0692 | -8.6947
-2.5 | 0.0198 | 0.00437 | -0.0698 | 4.5309
-2 | 0.0787 | 0.00428 | -0.0704 | 18.3879
-1.5 | 0.1373 | 0.00417 | -0.0709 | 32.9257
-1 | 0.1942 | 0.00401 | -0.0712 | 48.4289
-0.5 | 0.2429 | 0.00436 | -0.0698 | 55.711
0 | 0.2896 | 0.00469 | -0.0681 | 61.7484
0.5 | 0.3325 | 0.00503 | -0.0656 | 66.1034
1 | 0.3706 | 0.00532 | -0.0622 | 69.6617
1.5 | 0.4156 | 0.00515 | -0.0602 | 80.699
2 | 0.4619 | 0.00506 | -0.0583 | 91.2846
2.5 | 0.5095 | 0.0054 | -0.0565 | 94.3519
3 | 0.5558 | 0.00579 | -0.0545 | 95.9931
3.5 | 0.6017 | 0.00606 | -0.0522 | 99.2904
4 | 0.6459 | 0.00629 | -0.0496 | 102.6868
4.5 | 0.6921 | 0.00654 | -0.0474 | 105.8257
5 | 0.7394 | 0.00681 | -0.0454 | 108.5756
5.5 | 0.7861 | 0.00714 | -0.0434 | 110.098
6 | 0.8331 | 0.00748 | -0.0414 | 111.377
6.5 | 0.8797 | 0.00786 | -0.0393 | 111.9211
7 | 0.9275 | 0.00819 | -0.0374 | 113.2479
7.5 | 0.9738 | 0.00861 | -0.0353 | 113.101
8 | 1.0204 | 0.00901 | -0.0332 | 113.2519
8.5 | 1.0679 | 0.00941 | -0.0312 | 113.4857
9 | 1.1133 | 0.0099 | -0.0288 | 112.4545
9.5 | 1.1579 | 0.01044 | -0.0263 | 110.91
10 | 1.2035 | 0.01096 | -0.0239 | 109.8084
10.5 | 1.247 | 0.01154 | -0.0211 | 108.0589
11 | 1.2898 | 0.01221 | -0.0182 | 105.6347
11.5 | 1.3309 | 0.0129 | -0.015 | 103.1705
12 | 1.3717 | 0.01365 | -0.0117 | 100.4908
12.5 | 1.4101 | 0.01452 | -0.0081 | 97.1143
13 | 1.4462 | 0.01528 | -0.0038 | 94.6466
13.5 | 1.5154 | 0.01669 | -0.0069 | 90.7969
14 | 1.5298 | 0.01782 | 0.0012 | 85.8474
14.5 | 1.5604 | 0.01933 | 0.0056 | 80.7243
15 | 1.5914 | 0.02086 | 0.0098 | 76.2895
15.5 | 1.6159 | 0.02287 | 0.0145 | 70.6559
16 | 1.6409 | 0.02489 | 0.0189 | 65.9261
16.5 | 1.6566 | 0.02761 | 0.0238 | 60
17 | 1.6623 | 0.03118 | 0.029 | 53.313
17.5 | 1.66 | 0.03564 | 0.0338 | 46.5769
18 | 1.6584 | 0.04041 | 0.0375 | 41.0393
18.5 | 1.6295 | 0.04814 | 0.0402 | 33.8492
19 | 1.6071 | 0.05631 | 0.0406 | 28.5402
19.5 | 1.5743 | 0.06674 | 0.0383 | 23.5886
20 | 1.5379 | 0.07912 | 0.0329 | 19.4376

## 135. Re 16M Mach 0.50 (1)
BIGFOIL.COM POLAR EXPORT
NACA67-312 a=0.8
NACA67-312 a=0.8 |  |  |  | Cl Max: | 1.207 | at alpha= | 20 | deg
JavaFoil+Calcfoil stall+Eppler ext transition |  |  |  | L/D Max: | 106.273 | at alpha= | 5 | deg
Re: | 16000000 |  |  | Cd Min: | 0.00513 | at alpha= | -1.5 | deg
Mach: | 0.5 |  |  | Cl=0 at alpha= | -2.4203 | deg
|  |  |  | @ Cl=0.1, Cd= | 0.0051926
|  |  |  | @ Cl=0.4, Cd= | 0.0061352
|  |  |  | @ Cl=0.6, Cd= | 0.0066212
alpha (deg) | Cl | Cd | Cm | Cl/Cd
-20 | -0.957 | 0.16682 | -0.016 | -5.739
-19.5 | -0.934 | 0.15666 | -0.017 | -5.959
-19 | -0.907 | 0.14791 | -0.017 | -6.13
-18.5 | -0.878 | 0.14245 | -0.017 | -6.166
-18 | -0.851 | 0.1377 | -0.018 | -6.179
-17.5 | -0.824 | 0.13134 | -0.018 | -6.273
-17 | -0.798 | 0.12357 | -0.019 | -6.456
-16.5 | -0.771 | 0.11885 | -0.019 | -6.487
-16 | -0.745 | 0.10986 | -0.02 | -6.782
-15.5 | -0.717 | 0.10465 | -0.021 | -6.852
-15 | -0.693 | 0.0949 | -0.022 | -7.302
-14.5 | -0.676 | 0.07929 | -0.026 | -8.521
-14 | -0.652 | 0.07202 | -0.027 | -9.053
-13.5 | -0.606 | 0.09416 | -0.021 | -6.436
-13 | -0.58 | 0.08631 | -0.022 | -6.717
-12.5 | -0.555 | 0.07708 | -0.024 | -7.198
-12 | -0.532 | 0.06712 | -0.027 | -7.934
-11.5 | -0.517 | 0.05235 | -0.032 | -9.884
-11 | -0.57 | 0.01138 | -0.045 | -50.111
-10.5 | -0.443 | 0.0686 | -0.024 | -6.454
-10 | -0.416 | 0.06291 | -0.025 | -6.605
-9.5 | -0.389 | 0.05755 | -0.026 | -6.761
-9 | -0.364 | 0.0509 | -0.03 | -7.156
-8.5 | -0.409 | 0.00898 | -0.051 | -45.539
-8 | -0.306 | 0.05151 | -0.026 | -5.936
-7.5 | -0.28 | 0.04525 | -0.029 | -6.186
-7 | -0.31 | 0.00778 | -0.055 | -39.875
-6.5 | -0.426 | 0.00751 | -0.056 | -56.718
-6 | -0.422 | 0.00627 | -0.057 | -67.33
-5.5 | -0.385 | 0.00645 | -0.058 | -59.729
-5 | -0.334 | 0.00614 | -0.06 | -54.443
-4.5 | -0.276 | 0.00586 | -0.061 | -47.078
-4 | -0.213 | 0.00558 | -0.062 | -38.113
-3.5 | -0.147 | 0.00544 | -0.063 | -27.017
-3 | -0.08 | 0.00533 | -0.064 | -14.944
-2.5 | -0.011 | 0.00534 | -0.065 | -2.082
-2 | 0.058 | 0.00529 | -0.066 | 10.954
-1.5 | 0.127 | 0.00513 | -0.068 | 24.802
-1 | 0.197 | 0.006 | -0.069 | 32.899
-0.5 | 0.267 | 0.00597 | -0.07 | 44.659
0 | 0.334 | 0.00603 | -0.071 | 55.465
0.5 | 0.403 | 0.00614 | -0.072 | 65.692
1 | 0.472 | 0.0063 | -0.073 | 74.878
1.5 | 0.539 | 0.00643 | -0.074 | 83.806
2 | 0.606 | 0.00664 | -0.075 | 91.314
2.5 | 0.673 | 0.00696 | -0.077 | 96.619
3 | 0.738 | 0.00751 | -0.078 | 98.246
3.5 | 0.801 | 0.0078 | -0.079 | 102.752
4 | 0.862 | 0.00815 | -0.08 | 105.748
4.5 | 0.918 | 0.00865 | -0.081 | 106.226
5 | 0.969 | 0.00912 | -0.082 | 106.273
5.5 | 1.012 | 0.00962 | -0.083 | 105.179
6 | 1.042 | 0.01019 | -0.084 | 102.292
6.5 | 1.034 | 0.01086 | -0.085 | 95.231
7 | 0.927 | 0.01198 | -0.086 | 77.434
7.5 | 0.661 | 0.01234 | -0.087 | 53.546
8 | 0.692 | 0.01347 | -0.088 | 51.407
8.5 | 0.597 | 0.05362 | -0.05 | 11.138
9 | 0.757 | 0.0143 | -0.09 | 52.953
9.5 | 0.786 | 0.01572 | -0.091 | 50.029
10 | 0.676 | 0.06483 | -0.05 | 10.433
10.5 | 0.709 | 0.06379 | -0.058 | 11.122
11 | 0.883 | 0.01722 | -0.094 | 51.261
11.5 | 0.909 | 0.01959 | -0.094 | 46.38
12 | 0.789 | 0.07615 | -0.059 | 10.367
12.5 | 0.811 | 0.08566 | -0.055 | 9.464
13 | 1.006 | 0.02029 | -0.097 | 49.57
13.5 | 1.024 | 0.02481 | -0.097 | 41.271
14 | 0.903 | 0.08724 | -0.066 | 10.347
14.5 | 0.927 | 0.09495 | -0.066 | 9.764
15 | 0.946 | 0.10786 | -0.061 | 8.766
15.5 | 0.969 | 0.11885 | -0.06 | 8.152
16 | 0.997 | 0.12184 | -0.062 | 8.185
16.5 | 1.026 | 0.12587 | -0.065 | 8.152
17 | 1.054 | 0.13267 | -0.066 | 7.941
17.5 | 1.075 | 0.14848 | -0.064 | 7.239
18 | 1.102 | 0.15107 | -0.066 | 7.296
18.5 | 1.13 | 0.15816 | -0.068 | 7.142
19 | 1.159 | 0.16069 | -0.07 | 7.21
19.5 | 1.183 | 0.16983 | -0.07 | 6.967
20 | 1.207 | 0.18542 | -0.07 | 6.509

## 136. Re 16M Mach 0.50 (2)
BIGFOIL.COM POLAR EXPORT
NACA67-312 a=0.8
NACA67-312 a=0.8 |  |  |  | Cl Max: | 1.1503 | at alpha= | 9 | deg
XFOIL ncrit=9 |  |  |  | L/D Max: | 96.3085 | at alpha= | 7 | deg
Re: | 16000000 |  |  | Cd Min: | 0.10195 | at alpha= | -12.5 | deg
Mach: | 0.5 |  |  | Cl=0 at alpha= | -2.7367 | deg
|  |  |  | @ Cl=0.1, Cd= | 0.0043382
|  |  |  | @ Cl=0.4, Cd= | 0.0052132
|  |  |  | @ Cl=0.6, Cd= | 0.0069656
alpha (deg) | Cl | Cd | Cm | Cl/Cd
-12.5 | -0.3267 | 0.10195 | -0.105 | -3.2045
-12 | -0.3312 | 0.09207 | -0.1105 | -3.5973
-11.5 | -0.3452 | 0.08137 | -0.1165 | -4.2423
-11 | -0.3531 | 0.07213 | -0.1219 | -4.8953
-10.5 | -0.3705 | 0.06183 | -0.1283 | -5.9922
-10 | -0.3862 | 0.05018 | -0.1386 | -7.6963
-9.5 | -0.419 | 0.04171 | -0.141 | -10.0456
-9 | -0.4623 | 0.03518 | -0.1361 | -13.141
-8.5 | -0.5043 | 0.0303 | -0.1249 | -16.6436
-8 | -0.5361 | 0.02352 | -0.1148 | -22.7934
-7.5 | -0.5605 | 0.01593 | -0.1038 | -35.1852
-7 | -0.5523 | 0.00968 | -0.0951 | -57.0558
-6.5 | -0.5011 | 0.00743 | -0.09 | -67.4428
-6 | -0.4391 | 0.00647 | -0.0866 | -67.8671
-5.5 | -0.3728 | 0.00593 | -0.0844 | -62.8668
-5 | -0.3048 | 0.00558 | -0.083 | -54.6237
-4.5 | -0.2368 | 0.00531 | -0.0822 | -44.5951
-4 | -0.169 | 0.00508 | -0.0817 | -33.2677
-3.5 | -0.1019 | 0.00486 | -0.0815 | -20.9671
-3 | -0.0355 | 0.00466 | -0.0814 | -7.618
-2.5 | 0.0319 | 0.00448 | -0.0817 | 7.1205
-2 | 0.099 | 0.00434 | -0.0821 | 22.8111
-1.5 | 0.1656 | 0.00422 | -0.0826 | 39.2417
-1 | 0.2305 | 0.00406 | -0.0828 | 56.7734
-0.5 | 0.2934 | 0.00392 | -0.0827 | 74.8469
0 | 0.3355 | 0.00448 | -0.0784 | 74.8884
0.5 | 0.3741 | 0.00486 | -0.0734 | 76.9753
1 | 0.4005 | 0.00522 | -0.0658 | 76.7241
1.5 | 0.418 | 0.00538 | -0.0562 | 77.6952
2 | 0.4465 | 0.0054 | -0.0491 | 82.6852
2.5 | 0.4917 | 0.00581 | -0.0452 | 84.6299
3 | 0.5366 | 0.00632 | -0.0413 | 84.9051
3.5 | 0.5844 | 0.00686 | -0.0378 | 85.1895
4 | 0.6376 | 0.00722 | -0.0353 | 88.3102
4.5 | 0.6928 | 0.00759 | -0.0329 | 91.278
5 | 0.7481 | 0.00798 | -0.0304 | 93.7469
5.5 | 0.8014 | 0.00848 | -0.0273 | 94.5047
6 | 0.857 | 0.00896 | -0.0244 | 95.6473
6.5 | 0.9121 | 0.00948 | -0.0211 | 96.2131
7 | 0.9679 | 0.01005 | -0.0176 | 96.3085
7.5 | 1.0228 | 0.0107 | -0.0135 | 95.5888
8 | 1.077 | 0.01144 | -0.0088 | 94.1434
8.5 | 1.1263 | 0.01255 | -0.0029 | 89.745
9 | 1.1503 | 0.01518 | 0.0066 | 75.7773
9.5 | 1.1464 | 0.02106 | 0.0172 | 54.4349
10 | 1.1145 | 0.02798 | 0.0282 | 39.832
10.5 | 1.0773 | 0.03483 | 0.0374 | 30.9302
11 | 1.0337 | 0.04269 | 0.0438 | 24.2141
11.5 | 0.9951 | 0.05135 | 0.0462 | 19.3788
12 | 0.957 | 0.06179 | 0.0444 | 15.4879
12.5 | 0.9235 | 0.07421 | 0.0378 | 12.4444

## 137. Re 18M Mach 0.00 (1)
BIGFOIL.COM POLAR EXPORT
NACA67-312 a=0.8
NACA67-312 a=0.8 |  |  |  | Cl Max: | 1.195 | at alpha= | 10.5 | deg
JavaFoil+Calcfoil stall+Eppler ext transition |  |  |  | L/D Max: | 120.488 | at alpha= | 6.5 | deg
Re: | 18000000 |  |  | Cd Min: | 0.00525 | at alpha= | 2.5 | deg
Mach: | 0 |  |  | Cl=0 at alpha= | -2.4167 | deg
|  |  |  | @ Cl=0.1, Cd= | 0.005795
|  |  |  | @ Cl=0.4, Cd= | 0.0053918
|  |  |  | @ Cl=0.6, Cd= | 0.0055929
alpha (deg) | Cl | Cd | Cm | Cl/Cd
-17 | -0.555 | 0.12391 | -0.015 | -4.48
-16.5 | -0.576 | 0.11637 | -0.015 | -4.95
-16 | -0.597 | 0.10798 | -0.016 | -5.533
-15.5 | -0.618 | 0.10125 | -0.017 | -6.1
-15 | -0.636 | 0.09554 | -0.018 | -6.653
-14.5 | -0.654 | 0.08615 | -0.02 | -7.589
-14 | -0.664 | 0.08054 | -0.021 | -8.245
-13.5 | -0.675 | 0.07241 | -0.023 | -9.319
-13 | -0.688 | 0.06126 | -0.025 | -11.229
-12.5 | -0.794 | 0.01316 | -0.035 | -60.309
-12 | -0.804 | 0.01061 | -0.037 | -75.768
-11.5 | -0.798 | 0.00997 | -0.038 | -80.014
-11 | -0.785 | 0.00912 | -0.039 | -86.084
-10.5 | -0.766 | 0.00856 | -0.04 | -89.426
-10 | -0.742 | 0.00685 | -0.041 | -108.256
-9.5 | -0.713 | 0.00705 | -0.043 | -101.083
-9 | -0.68 | 0.00725 | -0.044 | -93.76
-8.5 | -0.643 | 0.00695 | -0.045 | -92.487
-8 | -0.602 | 0.00714 | -0.046 | -84.24
-7.5 | -0.558 | 0.00681 | -0.047 | -81.905
-7 | -0.511 | 0.00658 | -0.048 | -77.628
-6.5 | -0.462 | 0.00638 | -0.049 | -72.417
-6 | -0.41 | 0.00616 | -0.05 | -66.582
-5.5 | -0.357 | 0.00595 | -0.051 | -59.967
-5 | -0.301 | 0.00577 | -0.052 | -52.193
-4.5 | -0.245 | 0.00574 | -0.053 | -42.624
-4 | -0.187 | 0.00573 | -0.054 | -32.654
-3.5 | -0.129 | 0.00568 | -0.055 | -22.64
-3 | -0.069 | 0.00581 | -0.056 | -11.927
-2.5 | -0.01 | 0.00587 | -0.057 | -1.645
-2 | 0.05 | 0.00572 | -0.058 | 8.785
-1.5 | 0.11 | 0.00581 | -0.059 | 18.984
-1 | 0.171 | 0.0057 | -0.06 | 29.996
-0.5 | 0.231 | 0.00559 | -0.061 | 41.325
0 | 0.291 | 0.00567 | -0.062 | 51.319
0.5 | 0.351 | 0.0054 | -0.063 | 64.999
1 | 0.411 | 0.00539 | -0.064 | 76.245
1.5 | 0.469 | 0.00549 | -0.065 | 85.524
2 | 0.528 | 0.00563 | -0.066 | 93.897
2.5 | 0.587 | 0.00525 | -0.067 | 111.815
3 | 0.645 | 0.00678 | -0.068 | 95.164
3.5 | 0.702 | 0.00691 | -0.069 | 101.539
4 | 0.758 | 0.00696 | -0.069 | 108.905
4.5 | 0.812 | 0.00717 | -0.07 | 113.237
5 | 0.865 | 0.00744 | -0.071 | 116.256
5.5 | 0.917 | 0.00777 | -0.072 | 117.935
6 | 0.966 | 0.00807 | -0.073 | 119.692
6.5 | 1.01 | 0.00839 | -0.074 | 120.488
7 | 1.051 | 0.00873 | -0.075 | 120.367
7.5 | 1.087 | 0.00909 | -0.076 | 119.612
8 | 1.118 | 0.00943 | -0.077 | 118.568
8.5 | 1.145 | 0.00986 | -0.078 | 116.125
9 | 1.166 | 0.01035 | -0.079 | 112.666
9.5 | 1.181 | 0.01082 | -0.079 | 109.135
10 | 1.191 | 0.01135 | -0.08 | 104.92
10.5 | 1.195 | 0.0119 | -0.081 | 100.413
11 | 1.193 | 0.01256 | -0.082 | 95.049
11.5 | 1.187 | 0.01313 | -0.083 | 90.379
12 | 1.174 | 0.01379 | -0.083 | 85.144
12.5 | 1.156 | 0.01494 | -0.084 | 77.41
13 | 1.135 | 0.01573 | -0.085 | 72.186
13.5 | 1.107 | 0.01751 | -0.085 | 63.208
14 | 1.066 | 0.01975 | -0.085 | 53.964
14.5 | 1.018 | 0.02318 | -0.085 | 43.899
15 | 0.844 | 0.08965 | -0.059 | 9.409
15.5 | 0.805 | 0.09906 | -0.056 | 8.125

## 138. Re 18M Mach 0.00 (2)
BIGFOIL.COM POLAR EXPORT
NACA67-312 a=0.8
NACA67-312 a=0.8 |  |  |  | Cl Max: | 1.8085 | at alpha= | 20 | deg
XFOIL ncrit=9 |  |  |  | L/D Max: | 121.49 | at alpha= | 9 | deg
Re: | 18000000 |  |  | Cd Min: | 0.03214 | at alpha= | 20 | deg
Mach: | 0 |  |  | Cl=0 at alpha= | -2.6429 | deg
|  |  |  | @ Cl=0.1, Cd= | 0.0041812
|  |  |  | @ Cl=0.4, Cd= | 0.0052755
|  |  |  | @ Cl=0.6, Cd= | 0.0058712
alpha (deg) | Cl | Cd | Cm | Cl/Cd
-20 | -1.5723 | 0.02153 | -0.1 | -73.0283
-19.5 | -1.556 | 0.01998 | -0.0966 | -77.8779
-19 | -1.5356 | 0.01866 | -0.0933 | -82.2937
-18.5 | -1.5135 | 0.01749 | -0.0898 | -86.5352
-18 | -1.4884 | 0.01651 | -0.0863 | -90.1514
-17.5 | -1.4613 | 0.01562 | -0.0829 | -93.5531
-17 | -1.4333 | 0.01481 | -0.0794 | -96.7792
-16.5 | -1.4047 | 0.01409 | -0.0756 | -99.6948
-16 | -1.3765 | 0.01346 | -0.0715 | -102.266
-15.5 | -1.339 | 0.01286 | -0.0691 | -104.1213
-15 | -1.2976 | 0.01224 | -0.0674 | -106.0131
-14.5 | -1.254 | 0.01169 | -0.0661 | -107.2712
-13.5 | -1.1638 | 0.01054 | -0.0638 | -110.4175
-13 | -1.1169 | 0.00997 | -0.0629 | -112.0261
-12.5 | -1.0689 | 0.00945 | -0.0622 | -113.1111
-12 | -1.019 | 0.00903 | -0.0618 | -112.8461
-11.5 | -0.9682 | 0.00866 | -0.0615 | -111.8014
-11 | -0.9163 | 0.00835 | -0.0614 | -109.7365
-10.5 | -0.8642 | 0.00802 | -0.0613 | -107.7556
-10 | -0.8115 | 0.00772 | -0.0613 | -105.1166
-9.5 | -0.7585 | 0.00739 | -0.0613 | -102.6387
-9 | -0.7048 | 0.00711 | -0.0615 | -99.128
-8.5 | -0.6512 | 0.00679 | -0.0616 | -95.9057
-8 | -0.597 | 0.00651 | -0.0618 | -91.7051
-7.5 | -0.5428 | 0.00622 | -0.062 | -87.2669
-7 | -0.4882 | 0.00595 | -0.0622 | -82.0504
-6.5 | -0.4339 | 0.00565 | -0.0624 | -76.7965
-6 | -0.3785 | 0.00544 | -0.0628 | -69.5772
-4.5 | -0.2099 | 0.00487 | -0.0643 | -43.1006
-4 | -0.1536 | 0.00471 | -0.0649 | -32.6115
-3.5 | -0.0974 | 0.00454 | -0.0654 | -21.4537
-3 | -0.0405 | 0.0044 | -0.066 | -9.2045
-2.5 | 0.0162 | 0.00429 | -0.0666 | 3.7762
-2 | 0.0731 | 0.00421 | -0.0673 | 17.3634
-1.5 | 0.1292 | 0.00415 | -0.0678 | 31.1325
-1 | 0.1804 | 0.00428 | -0.0673 | 42.1495
-0.5 | 0.2263 | 0.00471 | -0.0658 | 48.0467
0 | 0.2758 | 0.00486 | -0.065 | 56.749
1 | 0.3615 | 0.00547 | -0.0608 | 66.0878
1.5 | 0.409 | 0.00523 | -0.0598 | 78.2027
2 | 0.4561 | 0.00511 | -0.0586 | 89.2564
2.5 | 0.5037 | 0.00529 | -0.0573 | 95.2174
3 | 0.5517 | 0.00562 | -0.0561 | 98.1673
3.5 | 0.6017 | 0.00588 | -0.0554 | 102.3299
4 | 0.6521 | 0.00609 | -0.0547 | 107.0772
4.5 | 0.7019 | 0.00632 | -0.0539 | 111.0601
5 | 0.7508 | 0.00651 | -0.0529 | 115.3303
5.5 | 0.7927 | 0.00675 | -0.0503 | 117.437
6 | 0.8354 | 0.00705 | -0.048 | 118.4965
6.5 | 0.8791 | 0.00738 | -0.046 | 119.1192
7 | 0.9241 | 0.00767 | -0.0444 | 120.4824
7.5 | 0.9679 | 0.00802 | -0.0425 | 120.6858
8 | 1.0123 | 0.00836 | -0.0409 | 121.0885
8.5 | 1.0565 | 0.0087 | -0.0392 | 121.4368
9 | 1.1007 | 0.00906 | -0.0376 | 121.4901
10 | 1.185 | 0.00995 | -0.0338 | 119.0955
11 | 1.2689 | 0.01084 | -0.0301 | 117.0572
11.5 | 1.3094 | 0.01131 | -0.0281 | 115.7737
12 | 1.3485 | 0.01187 | -0.0259 | 113.6057
12.5 | 1.3855 | 0.01249 | -0.0234 | 110.9287
13 | 1.4226 | 0.01315 | -0.021 | 108.1825
13.5 | 1.4559 | 0.01374 | -0.0179 | 105.9607
14 | 1.503 | 0.01448 | -0.018 | 103.7983
14.5 | 1.5375 | 0.01529 | -0.0156 | 100.5559
15 | 1.5715 | 0.01615 | -0.0131 | 97.3065
15.5 | 1.598 | 0.01745 | -0.0097 | 91.5759
16 | 1.6298 | 0.01845 | -0.0072 | 88.336
16.5 | 1.6582 | 0.01962 | -0.0044 | 84.5158
17 | 1.6833 | 0.02102 | -0.0013 | 80.0809
17.5 | 1.7096 | 0.02241 | 0.0014 | 76.2874
18 | 1.7345 | 0.02387 | 0.0042 | 72.6644
18.5 | 1.756 | 0.0256 | 0.007 | 68.5938
19 | 1.7761 | 0.02752 | 0.0098 | 64.5385
19.5 | 1.7933 | 0.02969 | 0.0126 | 60.4008
20 | 1.8085 | 0.03214 | 0.0152 | 56.2694

## 139. Re 18M Mach 0.10 (1)
BIGFOIL.COM POLAR EXPORT
NACA67-312 a=0.8
NACA67-312 a=0.8 |  |  |  | Cl Max: | 1.185 | at alpha= | 10.5 | deg
JavaFoil+Calcfoil stall+Eppler ext transition |  |  |  | L/D Max: | 119.805 | at alpha= | 7 | deg
Re: | 18000000 |  |  | Cd Min: | 0.00528 | at alpha= | 2.5 | deg
Mach: | 0.1 |  |  | Cl=0 at alpha= | -2.418 | deg
|  |  |  | @ Cl=0.1, Cd= | 0.005858
|  |  |  | @ Cl=0.4, Cd= | 0.005407
|  |  |  | @ Cl=0.6, Cd= | 0.0055438
alpha (deg) | Cl | Cd | Cm | Cl/Cd
-17 | -0.511 | 0.12643 | -0.015 | -4.045
-16.5 | -0.536 | 0.11882 | -0.015 | -4.508
-16 | -0.559 | 0.11217 | -0.016 | -4.985
-15.5 | -0.583 | 0.10377 | -0.017 | -5.617
-15 | -0.604 | 0.09844 | -0.017 | -6.136
-14.5 | -0.625 | 0.08951 | -0.019 | -6.98
-14 | -0.639 | 0.08253 | -0.021 | -7.747
-13.5 | -0.651 | 0.07631 | -0.022 | -8.529
-13 | -0.662 | 0.06857 | -0.024 | -9.653
-12.5 | -0.685 | 0.05049 | -0.028 | -13.576
-12 | -0.786 | 0.01142 | -0.037 | -68.776
-11.5 | -0.785 | 0.01041 | -0.038 | -75.392
-11 | -0.777 | 0.00912 | -0.039 | -85.2
-10.5 | -0.76 | 0.00868 | -0.041 | -87.479
-10 | -0.737 | 0.00691 | -0.042 | -106.632
-9.5 | -0.71 | 0.00711 | -0.043 | -99.911
-9 | -0.678 | 0.00731 | -0.044 | -92.76
-8.5 | -0.642 | 0.00695 | -0.045 | -92.42
-8 | -0.602 | 0.00713 | -0.046 | -84.51
-7.5 | -0.559 | 0.00691 | -0.047 | -80.932
-7 | -0.512 | 0.00665 | -0.048 | -77.025
-6.5 | -0.463 | 0.00636 | -0.049 | -72.844
-6 | -0.412 | 0.00614 | -0.05 | -67.045
-5.5 | -0.358 | 0.00592 | -0.051 | -60.451
-5 | -0.303 | 0.00583 | -0.052 | -51.881
-4.5 | -0.246 | 0.00581 | -0.053 | -42.34
-4 | -0.188 | 0.0057 | -0.054 | -32.959
-3.5 | -0.129 | 0.00573 | -0.055 | -22.55
-3 | -0.07 | 0.00578 | -0.056 | -12.059
-2.5 | -0.01 | 0.00593 | -0.057 | -1.639
-2 | 0.051 | 0.00576 | -0.058 | 8.781
-1.5 | 0.111 | 0.00588 | -0.059 | 18.883
-1 | 0.172 | 0.00566 | -0.06 | 30.314
-0.5 | 0.232 | 0.00559 | -0.061 | 41.544
0 | 0.292 | 0.00568 | -0.062 | 51.491
0.5 | 0.353 | 0.00536 | -0.063 | 65.76
1 | 0.413 | 0.00542 | -0.064 | 76.108
1.5 | 0.472 | 0.00549 | -0.065 | 85.886
2 | 0.531 | 0.00563 | -0.066 | 94.328
2.5 | 0.59 | 0.00528 | -0.067 | 111.756
3 | 0.648 | 0.00681 | -0.068 | 95.123
3.5 | 0.705 | 0.00693 | -0.069 | 101.726
4 | 0.761 | 0.007 | -0.07 | 108.807
4.5 | 0.816 | 0.00721 | -0.071 | 113.179
5 | 0.869 | 0.00748 | -0.072 | 116.106
5.5 | 0.92 | 0.0078 | -0.073 | 117.935
6 | 0.97 | 0.0081 | -0.074 | 119.63
6.5 | 1.014 | 0.00847 | -0.075 | 119.7
7 | 1.054 | 0.00879 | -0.075 | 119.805
7.5 | 1.089 | 0.00915 | -0.076 | 119.101
8 | 1.12 | 0.00951 | -0.077 | 117.71
8.5 | 1.145 | 0.00999 | -0.078 | 114.6
9 | 1.164 | 0.01047 | -0.079 | 111.15
9.5 | 1.177 | 0.01093 | -0.08 | 107.692
10 | 1.184 | 0.01149 | -0.081 | 103.098
10.5 | 1.185 | 0.01206 | -0.082 | 98.282
11 | 1.18 | 0.01275 | -0.082 | 92.562
11.5 | 1.169 | 0.01335 | -0.083 | 87.569
12 | 1.152 | 0.01423 | -0.084 | 80.938
12.5 | 1.13 | 0.01532 | -0.084 | 73.727
13 | 1.103 | 0.01615 | -0.085 | 68.314
13.5 | 1.072 | 0.0175 | -0.086 | 61.249
14 | 0.916 | 0.05582 | -0.071 | 16.401
14.5 | 0.838 | 0.08464 | -0.059 | 9.902
15 | 0.8 | 0.08966 | -0.059 | 8.925
15.5 | 0.752 | 0.10577 | -0.052 | 7.105

## 140. Re 18M Mach 0.10 (2)
BIGFOIL.COM POLAR EXPORT
NACA67-312 a=0.8
NACA67-312 a=0.8 |  |  |  | Cl Max: | 1.801 | at alpha= | 20 | deg
XFOIL ncrit=9 |  |  |  | L/D Max: | 120.741 | at alpha= | 8.5 | deg
Re: | 18000000 |  |  | Cd Min: | 0.03488 | at alpha= | 20 | deg
Mach: | 0.1 |  |  | Cl=0 at alpha= | -2.6456 | deg
|  |  |  | @ Cl=0.1, Cd= | 0.0041822
|  |  |  | @ Cl=0.4, Cd= | 0.0052924
|  |  |  | @ Cl=0.6, Cd= | 0.0058745
alpha (deg) | Cl | Cd | Cm | Cl/Cd
-20 | -1.5425 | 0.02489 | -0.1098 | -61.9727
-19.5 | -1.5451 | 0.02204 | -0.1052 | -70.1044
-19 | -1.5303 | 0.0203 | -0.1013 | -75.3842
-18.5 | -1.5111 | 0.01884 | -0.0975 | -80.207
-18 | -1.489 | 0.01761 | -0.0936 | -84.5542
-17.5 | -1.4635 | 0.01655 | -0.0897 | -88.429
-17 | -1.4365 | 0.0156 | -0.0859 | -92.0833
-16.5 | -1.4081 | 0.01476 | -0.0819 | -95.3997
-16 | -1.3796 | 0.01402 | -0.0775 | -98.4023
-15.5 | -1.348 | 0.01338 | -0.0735 | -100.7474
-15 | -1.3073 | 0.01268 | -0.0713 | -103.0994
-14.5 | -1.2638 | 0.01208 | -0.0696 | -104.6192
-13.5 | -1.1715 | 0.01097 | -0.0669 | -106.7912
-13 | -1.1252 | 0.01028 | -0.0655 | -109.4553
-12.5 | -1.0773 | 0.00968 | -0.0645 | -111.2913
-12 | -1.0273 | 0.00919 | -0.0638 | -111.7845
-11.5 | -0.976 | 0.00879 | -0.0633 | -111.0353
-11 | -0.9234 | 0.00847 | -0.063 | -109.0201
-10.5 | -0.8709 | 0.00812 | -0.0627 | -107.2537
-10 | -0.8175 | 0.0078 | -0.0626 | -104.8077
-9.5 | -0.764 | 0.00746 | -0.0625 | -102.4129
-9 | -0.7096 | 0.00717 | -0.0626 | -98.9679
-8.5 | -0.6555 | 0.00684 | -0.0626 | -95.8333
-8 | -0.6009 | 0.00656 | -0.0627 | -91.6006
-7.5 | -0.5462 | 0.00626 | -0.0628 | -87.2524
-7 | -0.4912 | 0.00598 | -0.0629 | -82.1405
-6.5 | -0.4364 | 0.00568 | -0.0631 | -76.831
-6 | -0.3807 | 0.00546 | -0.0634 | -69.7253
-5 | -0.2674 | 0.00509 | -0.0644 | -52.5344
-4.5 | -0.2109 | 0.00488 | -0.0649 | -43.2172
-4 | -0.1542 | 0.00472 | -0.0654 | -32.6695
-3.5 | -0.0977 | 0.00455 | -0.0659 | -21.4725
-3 | -0.0404 | 0.0044 | -0.0665 | -9.1818
-2.5 | 0.0166 | 0.0043 | -0.0671 | 3.8605
-2 | 0.0738 | 0.00421 | -0.0677 | 17.5297
-1.5 | 0.1303 | 0.00415 | -0.0682 | 31.3976
-1 | 0.1819 | 0.00427 | -0.0678 | 42.5995
-0.5 | 0.2279 | 0.0047 | -0.0662 | 48.4894
0 | 0.2775 | 0.00485 | -0.0654 | 57.2165
0.5 | 0.3205 | 0.00522 | -0.0633 | 61.3985
1 | 0.3628 | 0.00548 | -0.061 | 66.2044
1.5 | 0.4104 | 0.00524 | -0.0599 | 78.3206
2 | 0.4575 | 0.00511 | -0.0586 | 89.5303
2.5 | 0.5051 | 0.0053 | -0.0573 | 95.3019
3 | 0.553 | 0.00564 | -0.056 | 98.0496
3.5 | 0.6031 | 0.00589 | -0.0552 | 102.3939
4 | 0.6535 | 0.0061 | -0.0544 | 107.1311
4.5 | 0.7033 | 0.00633 | -0.0535 | 111.1058
5 | 0.7495 | 0.00651 | -0.0518 | 115.1306
5.5 | 0.7918 | 0.00678 | -0.0492 | 116.7847
6 | 0.8355 | 0.00709 | -0.0471 | 117.842
6.5 | 0.8796 | 0.00742 | -0.0451 | 118.5445
7 | 0.9252 | 0.00773 | -0.0434 | 119.6895
7.5 | 0.9694 | 0.00808 | -0.0415 | 119.9752
8 | 1.0144 | 0.00843 | -0.0398 | 120.3321
8.5 | 1.0589 | 0.00877 | -0.0381 | 120.7412
9 | 1.1039 | 0.00915 | -0.0365 | 120.6448
10 | 1.1889 | 0.01007 | -0.0324 | 118.0636
10.5 | 1.2316 | 0.01052 | -0.0305 | 117.0722
11 | 1.2731 | 0.01099 | -0.0285 | 115.8417
11.5 | 1.3145 | 0.01149 | -0.0264 | 114.4038
12 | 1.352 | 0.01212 | -0.0238 | 111.5512
12.5 | 1.3906 | 0.01275 | -0.0213 | 109.0667
13 | 1.4275 | 0.01341 | -0.0187 | 106.4504
13.5 | 1.4611 | 0.01401 | -0.0154 | 104.2898
14 | 1.5273 | 0.01494 | -0.0194 | 102.2289
15 | 1.5766 | 0.01671 | -0.01 | 94.3507
15.5 | 1.603 | 0.01808 | -0.0063 | 88.6615
16 | 1.6333 | 0.01921 | -0.0034 | 85.0234
16.5 | 1.6639 | 0.02039 | -0.0007 | 81.6037
17 | 1.6884 | 0.0219 | 0.0026 | 77.0959
17.5 | 1.7126 | 0.0235 | 0.0058 | 72.8766
18 | 1.7376 | 0.02508 | 0.0086 | 69.2823
18.5 | 1.755 | 0.02726 | 0.012 | 64.38
19 | 1.7749 | 0.02934 | 0.0149 | 60.4942
19.5 | 1.791 | 0.0318 | 0.0177 | 56.3208
20 | 1.801 | 0.03488 | 0.0206 | 51.6342

## 141. Re 18M Mach 0.25 (1)
BIGFOIL.COM POLAR EXPORT
NACA67-312 a=0.8
NACA67-312 a=0.8 |  |  |  | Cl Max: | 1.14 | at alpha= | 9 | deg
JavaFoil+Calcfoil stall+Eppler ext transition |  |  |  | L/D Max: | 117.608 | at alpha= | 6.5 | deg
Re: | 18000000 |  |  | Cd Min: | 0.00515 | at alpha= | 1.5 | deg
Mach: | 0.25 |  |  | Cl=0 at alpha= | -2.4194 | deg
|  |  |  | @ Cl=0.1, Cd= | 0.0058761
|  |  |  | @ Cl=0.4, Cd= | 0.0054384
|  |  |  | @ Cl=0.6, Cd= | 0.09369
alpha (deg) | Cl | Cd | Cm | Cl/Cd
-15 | -0.324 | 0.1098 | -0.016 | -2.952
-14.5 | -0.381 | 0.10184 | -0.017 | -3.74
-14 | -0.427 | 0.09524 | -0.018 | -4.48
-13.5 | -0.468 | 0.08759 | -0.019 | -5.343
-13 | -0.506 | 0.07898 | -0.021 | -6.405
-12.5 | -0.535 | 0.07608 | -0.021 | -7.033
-12 | -0.561 | 0.06868 | -0.023 | -8.175
-11.5 | -0.578 | 0.06551 | -0.024 | -8.824
-11 | -0.598 | 0.05067 | -0.029 | -11.794
-10.5 | -0.689 | 0.01155 | -0.04 | -59.679
-10 | -0.697 | 0.00895 | -0.043 | -77.879
-9.5 | -0.684 | 0.00827 | -0.044 | -82.708
-9 | -0.663 | 0.00719 | -0.045 | -92.163
-8.5 | -0.635 | 0.00733 | -0.046 | -86.623
-8 | -0.601 | 0.00694 | -0.047 | -86.625
-7.5 | -0.562 | 0.00665 | -0.048 | -84.429
-7 | -0.518 | 0.00693 | -0.049 | -74.772
-6.5 | -0.47 | 0.00657 | -0.05 | -71.523
-6 | -0.419 | 0.00633 | -0.051 | -66.281
-5.5 | -0.366 | 0.00609 | -0.052 | -60.014
-5 | -0.31 | 0.0059 | -0.053 | -52.481
-4.5 | -0.252 | 0.00574 | -0.054 | -43.868
-4 | -0.193 | 0.00576 | -0.055 | -33.477
-3.5 | -0.133 | 0.00576 | -0.056 | -23.027
-3 | -0.072 | 0.0058 | -0.058 | -12.325
-2.5 | -0.01 | 0.00577 | -0.059 | -1.728
-2 | 0.052 | 0.00576 | -0.06 | 9.011
-1.5 | 0.114 | 0.00591 | -0.061 | 19.3
-1 | 0.176 | 0.0057 | -0.062 | 30.952
-0.5 | 0.239 | 0.00536 | -0.063 | 44.537
0 | 0.3 | 0.00541 | -0.064 | 55.446
0.5 | 0.362 | 0.00542 | -0.065 | 66.772
1 | 0.424 | 0.00545 | -0.066 | 77.755
1.5 | 0.484 | 0.00515 | -0.067 | 94.049
2 | 0.545 | 0.00635 | -0.068 | 85.796
2.5 | 0.605 | 0.00658 | -0.069 | 92.041
3 | 0.665 | 0.00692 | -0.07 | 96.124
3.5 | 0.723 | 0.00707 | -0.071 | 102.299
4 | 0.78 | 0.00716 | -0.072 | 109.019
4.5 | 0.836 | 0.0074 | -0.073 | 112.945
5 | 0.89 | 0.00775 | -0.074 | 114.75
5.5 | 0.941 | 0.00808 | -0.075 | 116.477
6 | 0.989 | 0.00843 | -0.076 | 117.346
6.5 | 1.031 | 0.00877 | -0.077 | 117.608
7 | 1.068 | 0.00918 | -0.077 | 116.283
7.5 | 1.098 | 0.00957 | -0.078 | 114.713
8 | 1.12 | 0.01001 | -0.079 | 111.896
8.5 | 1.134 | 0.01059 | -0.08 | 107.11
9 | 1.14 | 0.0111 | -0.081 | 102.724
9.5 | 1.135 | 0.01172 | -0.082 | 96.919
10 | 1.121 | 0.01244 | -0.083 | 90.075
10.5 | 1.096 | 0.01317 | -0.084 | 83.254
11 | 1.061 | 0.01405 | -0.084 | 75.509
11.5 | 1.014 | 0.01525 | -0.085 | 66.506
12 | 0.957 | 0.01672 | -0.085 | 57.235
12.5 | 0.778 | 0.0582 | -0.066 | 13.363
13 | 0.687 | 0.08608 | -0.049 | 7.985
13.5 | 0.628 | 0.08797 | -0.052 | 7.136
14 | 0.55 | 0.09369 | -0.052 | 5.866

## 142. Re 18M Mach 0.25 (2)
BIGFOIL.COM POLAR EXPORT
NACA67-312 a=0.8
NACA67-312 a=0.8 |  |  |  | Cl Max: | 1.6809 | at alpha= | 18 | deg
XFOIL ncrit=9 |  |  |  | L/D Max: | 116.315 | at alpha= | 8 | deg
Re: | 18000000 |  |  | Cd Min: | 0.19121 | at alpha= | -20 | deg
Mach: | 0.25 |  |  | Cl=0 at alpha= | -2.6599 | deg
|  |  |  | @ Cl=0.1, Cd= | 0.0041801
|  |  |  | @ Cl=0.4, Cd= | 0.0053481
|  |  |  | @ Cl=0.6, Cd= | 0.0059287
alpha (deg) | Cl | Cd | Cm | Cl/Cd
-20 | -0.5714 | 0.19121 | -0.0352 | -2.9883
-19.5 | -0.5594 | 0.18364 | -0.0398 | -3.0462
-19 | -1.185 | 0.06201 | -0.1207 | -19.1098
-18.5 | -1.2426 | 0.04678 | -0.1324 | -26.5626
-18 | -1.2929 | 0.03688 | -0.136 | -35.0569
-17.5 | -1.3269 | 0.03056 | -0.1338 | -43.4195
-17 | -1.349 | 0.02599 | -0.1288 | -51.9046
-16.5 | -1.3572 | 0.02262 | -0.1225 | -60
-16 | -1.3453 | 0.02047 | -0.1164 | -65.7206
-15.5 | -1.3203 | 0.01906 | -0.1108 | -69.2707
-15 | -1.304 | 0.01726 | -0.1039 | -75.5504
-14.5 | -1.2783 | 0.01605 | -0.0974 | -79.6449
-14 | -1.2488 | 0.0151 | -0.0911 | -82.702
-13.5 | -1.2085 | 0.01392 | -0.0868 | -86.8175
-13 | -1.1631 | 0.01288 | -0.0833 | -90.3028
-12.5 | -1.1201 | 0.01152 | -0.0797 | -97.2309
-12 | -1.0709 | 0.01055 | -0.0769 | -101.5071
-11.5 | -1.0184 | 0.00982 | -0.0748 | -103.7067
-11 | -0.9629 | 0.00932 | -0.0732 | -103.3155
-10.5 | -0.9076 | 0.00879 | -0.0718 | -103.2537
-10 | -0.8512 | 0.00834 | -0.0706 | -102.0624
-9.5 | -0.7944 | 0.00791 | -0.0697 | -100.4298
-9 | -0.7366 | 0.00758 | -0.0691 | -97.1768
-8.5 | -0.6797 | 0.00717 | -0.0684 | -94.7978
-8 | -0.6222 | 0.00684 | -0.0679 | -90.9649
-7.5 | -0.5647 | 0.00651 | -0.0676 | -86.7435
-7 | -0.5076 | 0.00617 | -0.0672 | -82.269
-6.5 | -0.4503 | 0.00585 | -0.067 | -76.9744
-6 | -0.3924 | 0.00557 | -0.0669 | -70.4488
-5.5 | -0.3339 | 0.00534 | -0.0671 | -62.5281
-5 | -0.2749 | 0.00514 | -0.0674 | -53.4825
-4.5 | -0.2161 | 0.00494 | -0.0678 | -43.7449
-4 | -0.1575 | 0.00476 | -0.0681 | -33.0882
-3.5 | -0.099 | 0.00459 | -0.0685 | -21.5686
-3 | -0.04 | 0.00442 | -0.0691 | -9.0498
-2.5 | 0.0188 | 0.00431 | -0.0696 | 4.3619
-2 | 0.0781 | 0.00421 | -0.0703 | 18.5511
-1.5 | 0.1366 | 0.00413 | -0.0708 | 33.0751
0 | 0.2863 | 0.00483 | -0.0674 | 59.2754
0.5 | 0.3294 | 0.00519 | -0.0649 | 63.4682
1 | 0.3703 | 0.00548 | -0.0621 | 67.573
1.5 | 0.4176 | 0.00527 | -0.0605 | 79.241
2 | 0.4638 | 0.00513 | -0.0587 | 90.4094
2.5 | 0.5114 | 0.00536 | -0.0569 | 95.4104
3 | 0.5587 | 0.00571 | -0.0551 | 97.8459
3.5 | 0.6078 | 0.00597 | -0.0535 | 101.809
4 | 0.652 | 0.00617 | -0.0509 | 105.6726
4.5 | 0.6973 | 0.00643 | -0.0484 | 108.4448
5 | 0.7445 | 0.00668 | -0.0465 | 111.4521
5.5 | 0.7912 | 0.007 | -0.0444 | 113.0286
6 | 0.8379 | 0.00733 | -0.0423 | 114.3111
6.5 | 0.8851 | 0.00769 | -0.0403 | 115.0975
7 | 0.9324 | 0.00804 | -0.0383 | 115.9701
7.5 | 0.9792 | 0.00845 | -0.0363 | 115.8817
8 | 1.0259 | 0.00882 | -0.0341 | 116.3152
8.5 | 1.0731 | 0.00923 | -0.0321 | 116.2622
9 | 1.1188 | 0.00971 | -0.0298 | 115.2214
10 | 1.2097 | 0.01073 | -0.0249 | 112.74
10.5 | 1.2534 | 0.01131 | -0.0221 | 110.8223
11 | 1.2957 | 0.012 | -0.0191 | 107.975
11.5 | 1.3378 | 0.01267 | -0.0161 | 105.588
12 | 1.3791 | 0.01337 | -0.0128 | 103.1488
12.5 | 1.418 | 0.01426 | -0.0093 | 99.439
13 | 1.457 | 0.01502 | -0.0056 | 97.004
13.5 | 1.5033 | 0.01616 | -0.0038 | 93.026
14 | 1.5373 | 0.01742 | 0.0003 | 88.2491
14.5 | 1.5691 | 0.01885 | 0.0046 | 83.2414
15 | 1.6026 | 0.02024 | 0.0086 | 79.1798
15.5 | 1.6278 | 0.02214 | 0.0134 | 73.523
16 | 1.6534 | 0.0241 | 0.0178 | 68.6058
16.5 | 1.6714 | 0.02664 | 0.0227 | 62.7402
17 | 1.6808 | 0.02991 | 0.0278 | 56.1953
17.5 | 1.6808 | 0.03407 | 0.0328 | 49.3337
18 | 1.6809 | 0.03857 | 0.0368 | 43.5805
18.5 | 1.6548 | 0.0458 | 0.0401 | 36.131
19 | 1.6343 | 0.05346 | 0.0412 | 30.5705
19.5 | 1.603 | 0.06331 | 0.0398 | 25.3199
20 | 1.5678 | 0.07501 | 0.0354 | 20.9012

## 143. Re 18M Mach 0.50 (1)
BIGFOIL.COM POLAR EXPORT
NACA67-312 a=0.8
NACA67-312 a=0.8 |  |  |  | Cl Max: | 1.207 | at alpha= | 20 | deg
JavaFoil+Calcfoil stall+Eppler ext transition |  |  |  | L/D Max: | 108.219 | at alpha= | 5 | deg
Re: | 18000000 |  |  | Cd Min: | 0.00532 | at alpha= | -2.5 | deg
Mach: | 0.5 |  |  | Cl=0 at alpha= | -2.4203 | deg
|  |  |  | @ Cl=0.1, Cd= | 0.005517
|  |  |  | @ Cl=0.4, Cd= | 0.0063056
|  |  |  | @ Cl=0.6, Cd= | 0.0068485
alpha (deg) | Cl | Cd | Cm | Cl/Cd
-20 | -0.957 | 0.17701 | -0.016 | -5.408
-19.5 | -0.933 | 0.1598 | -0.016 | -5.838
-19 | -0.906 | 0.15469 | -0.017 | -5.854
-18.5 | -0.878 | 0.14742 | -0.017 | -5.955
-18 | -0.851 | 0.14332 | -0.018 | -5.935
-17.5 | -0.824 | 0.13638 | -0.018 | -6.041
-17 | -0.797 | 0.12881 | -0.019 | -6.19
-16.5 | -0.77 | 0.12643 | -0.019 | -6.089
-16 | -0.743 | 0.11767 | -0.02 | -6.313
-15.5 | -0.715 | 0.11208 | -0.02 | -6.382
-15 | -0.694 | 0.09398 | -0.023 | -7.385
-14.5 | -0.68 | 0.07518 | -0.027 | -9.047
-14 | -0.66 | 0.06497 | -0.029 | -10.159
-13.5 | -0.606 | 0.09289 | -0.021 | -6.525
-13 | -0.58 | 0.08482 | -0.022 | -6.837
-12.5 | -0.555 | 0.07585 | -0.025 | -7.322
-12 | -0.535 | 0.06493 | -0.028 | -8.233
-11.5 | -0.539 | 0.03676 | -0.037 | -14.662
-11 | -0.571 | 0.01108 | -0.045 | -51.537
-10.5 | -0.443 | 0.06789 | -0.024 | -6.522
-10 | -0.416 | 0.06276 | -0.025 | -6.623
-9.5 | -0.389 | 0.05701 | -0.027 | -6.829
-9 | -0.365 | 0.04966 | -0.031 | -7.359
-8.5 | -0.409 | 0.00875 | -0.051 | -46.789
-8 | -0.306 | 0.05196 | -0.026 | -5.884
-7.5 | -0.28 | 0.04501 | -0.03 | -6.221
-7 | -0.31 | 0.00767 | -0.055 | -40.441
-6.5 | -0.426 | 0.00612 | -0.056 | -69.572
-6 | -0.423 | 0.00618 | -0.057 | -68.394
-5.5 | -0.385 | 0.00633 | -0.058 | -60.896
-5 | -0.334 | 0.006 | -0.06 | -55.714
-4.5 | -0.276 | 0.00577 | -0.061 | -47.812
-4 | -0.213 | 0.00563 | -0.062 | -37.827
-3.5 | -0.147 | 0.00544 | -0.063 | -27.035
-3 | -0.08 | 0.00543 | -0.064 | -14.654
-2.5 | -0.011 | 0.00532 | -0.065 | -2.092
-2 | 0.058 | 0.00545 | -0.066 | 10.644
-1.5 | 0.127 | 0.00556 | -0.068 | 22.894
-1 | 0.197 | 0.00612 | -0.069 | 32.22
-0.5 | 0.267 | 0.00605 | -0.07 | 44.053
0 | 0.335 | 0.00621 | -0.071 | 53.913
0.5 | 0.403 | 0.00631 | -0.072 | 63.891
1 | 0.472 | 0.00641 | -0.073 | 73.695
1.5 | 0.539 | 0.00663 | -0.074 | 81.322
2 | 0.606 | 0.00687 | -0.075 | 88.23
2.5 | 0.673 | 0.00722 | -0.077 | 93.17
3 | 0.739 | 0.00754 | -0.078 | 97.951
3.5 | 0.802 | 0.0077 | -0.079 | 104.151
4 | 0.862 | 0.00801 | -0.08 | 107.667
4.5 | 0.919 | 0.00851 | -0.081 | 107.989
5 | 0.97 | 0.00896 | -0.082 | 108.219
5.5 | 1.012 | 0.00942 | -0.083 | 107.419
6 | 1.042 | 0.00999 | -0.084 | 104.295
6.5 | 1.034 | 0.01067 | -0.085 | 96.948
7 | 0.928 | 0.0118 | -0.086 | 78.584
7.5 | 0.661 | 0.0121 | -0.087 | 54.63
8 | 0.693 | 0.01319 | -0.088 | 52.539
8.5 | 0.599 | 0.0526 | -0.052 | 11.382
9 | 0.758 | 0.01399 | -0.09 | 54.155
9.5 | 0.787 | 0.01534 | -0.091 | 51.315
10 | 0.677 | 0.06413 | -0.051 | 10.556
10.5 | 0.712 | 0.06195 | -0.06 | 11.499
11 | 0.883 | 0.01683 | -0.094 | 52.48
11.5 | 0.911 | 0.01893 | -0.094 | 48.107
12 | 0.792 | 0.0739 | -0.061 | 10.721
12.5 | 0.812 | 0.08453 | -0.056 | 9.602
13 | 1.006 | 0.0202 | -0.097 | 49.793
13.5 | 1.028 | 0.02355 | -0.097 | 43.627
14 | 0.909 | 0.0832 | -0.069 | 10.924
14.5 | 0.918 | 0.10552 | -0.06 | 8.701
15 | 0.944 | 0.11156 | -0.06 | 8.464
15.5 | 0.969 | 0.12165 | -0.06 | 7.962
16 | 0.996 | 0.12647 | -0.062 | 7.879
16.5 | 1.025 | 0.13177 | -0.064 | 7.78
17 | 1.051 | 0.1387 | -0.065 | 7.581
17.5 | 1.074 | 0.15487 | -0.064 | 6.938
18 | 1.102 | 0.16196 | -0.066 | 6.802
18.5 | 1.13 | 0.1587 | -0.068 | 7.122
19 | 1.157 | 0.16786 | -0.069 | 6.893
19.5 | 1.183 | 0.17546 | -0.07 | 6.743
20 | 1.207 | 0.19109 | -0.07 | 6.318

## 144. Re 18M Mach 0.50 (2)
BIGFOIL.COM POLAR EXPORT
NACA67-312 a=0.8
NACA67-312 a=0.8 |  |  |  | Cl Max: | 1.1575 | at alpha= | 9 | deg
XFOIL ncrit=9 |  |  |  | L/D Max: | 98.8793 | at alpha= | 6.5 | deg
Re: | 18000000 |  |  | Cd Min: | 0.25547 | at alpha= | 20 | deg
Mach: | 0.5 |  |  | Cl=0 at alpha= | -2.7318 | deg
|  |  |  | @ Cl=0.1, Cd= | 0.0042661
|  |  |  | @ Cl=0.4, Cd= | 0.0054467
|  |  |  | @ Cl=0.6, Cd= | 0.0067971
alpha (deg) | Cl | Cd | Cm | Cl/Cd
-12.5 | -0.3363 | 0.10009 | -0.1061 | -3.36
-12 | -0.3414 | 0.09026 | -0.1117 | -3.7824
-11.5 | -0.3557 | 0.0796 | -0.1179 | -4.4686
-11 | -0.3631 | 0.07052 | -0.1232 | -5.1489
-10.5 | -0.3797 | 0.06031 | -0.1297 | -6.2958
-10 | -0.395 | 0.04891 | -0.1398 | -8.0761
-9.5 | -0.4284 | 0.04085 | -0.1412 | -10.4871
-9 | -0.4714 | 0.03447 | -0.1358 | -13.6757
-8.5 | -0.513 | 0.02967 | -0.1243 | -17.2902
-8 | -0.5443 | 0.02284 | -0.1141 | -23.831
-7.5 | -0.5689 | 0.01522 | -0.1029 | -37.3784
-7 | -0.558 | 0.00921 | -0.0944 | -60.5863
-6.5 | -0.5052 | 0.00716 | -0.0894 | -70.5587
-6 | -0.4421 | 0.00627 | -0.0861 | -70.5104
-5.5 | -0.375 | 0.00578 | -0.084 | -64.8789
-5 | -0.3067 | 0.00545 | -0.0827 | -56.2752
-4.5 | -0.2384 | 0.0052 | -0.0819 | -45.8462
-4 | -0.1704 | 0.00499 | -0.0815 | -34.1483
-3.5 | -0.1033 | 0.00478 | -0.0812 | -21.6109
-3 | -0.0361 | 0.00457 | -0.0812 | -7.8993
-2.5 | 0.0312 | 0.00439 | -0.0815 | 7.1071
-2 | 0.0978 | 0.00427 | -0.0819 | 22.904
-1.5 | 0.1647 | 0.00415 | -0.0824 | 39.6867
-1 | 0.2299 | 0.00403 | -0.0827 | 57.0471
-0.5 | 0.2873 | 0.00413 | -0.0814 | 69.5642
0 | 0.3277 | 0.00472 | -0.0768 | 69.428
0.5 | 0.3671 | 0.00506 | -0.0719 | 72.5494
1 | 0.3967 | 0.00543 | -0.065 | 73.0571
1.5 | 0.4165 | 0.00553 | -0.0558 | 75.3165
2 | 0.4495 | 0.00547 | -0.0497 | 82.1755
2.5 | 0.4938 | 0.00578 | -0.0457 | 85.4325
3 | 0.5395 | 0.00626 | -0.0418 | 86.1821
3.5 | 0.5883 | 0.00672 | -0.0385 | 87.5446
4 | 0.6429 | 0.00708 | -0.0362 | 90.8051
4.5 | 0.6974 | 0.00745 | -0.0337 | 93.6107
5 | 0.753 | 0.00783 | -0.0313 | 96.1686
5.5 | 0.8063 | 0.00831 | -0.0282 | 97.0277
6 | 0.8618 | 0.00878 | -0.0252 | 98.1549
6.5 | 0.9176 | 0.00928 | -0.022 | 98.8793
7 | 0.973 | 0.00986 | -0.0183 | 98.6815
7.5 | 1.0295 | 0.01047 | -0.0145 | 98.3286
8 | 1.0838 | 0.01119 | -0.0097 | 96.8543
8.5 | 1.1337 | 0.01226 | -0.0038 | 92.4715
9 | 1.1575 | 0.01486 | 0.0059 | 77.8937
10 | 1.1205 | 0.02764 | 0.0278 | 40.5391
10.5 | 1.0835 | 0.03441 | 0.0371 | 31.4879
11 | 1.0404 | 0.04221 | 0.0436 | 24.6482
11.5 | 1.0019 | 0.05078 | 0.0463 | 19.7302
12 | 0.9638 | 0.06116 | 0.0445 | 15.7587
12.5 | 0.9302 | 0.0735 | 0.0382 | 12.6558
13 | 0.9096 | 0.08808 | 0.0272 | 10.327
14.5 | 0.8773 | 0.12862 | 0.0012 | 6.8209
15 | 0.8707 | 0.14092 | -0.0064 | 6.1787
15.5 | 0.8639 | 0.15356 | -0.0143 | 5.6258
16 | 0.8614 | 0.16581 | -0.0218 | 5.1951
16.5 | 0.8585 | 0.17872 | -0.0296 | 4.8036
17 | 0.8567 | 0.19178 | -0.0373 | 4.4671
17.5 | 0.863 | 0.20326 | -0.0438 | 4.2458
18 | 0.8783 | 0.2122 | -0.0491 | 4.139
18.5 | 0.8847 | 0.2245 | -0.0558 | 3.9408
19 | 0.8949 | 0.23594 | -0.062 | 3.7929
19.5 | 0.9096 | 0.24584 | -0.0675 | 3.7
20 | 0.9252 | 0.25547 | -0.073 | 3.6216

## 145. Re 20M Mach 0.00 (1)
BIGFOIL.COM POLAR EXPORT
NACA67-312 a=0.8
NACA67-312 a=0.8 |  |  |  | Cl Max: | 1.196 | at alpha= | 10.5 | deg
JavaFoil+Calcfoil stall+Eppler ext transition |  |  |  | L/D Max: | 122.528 | at alpha= | 7 | deg
Re: | 20000000 |  |  | Cd Min: | 0.00548 | at alpha= | 1 | deg
Mach: | 0 |  |  | Cl=0 at alpha= | -2.4167 | deg
|  |  |  | @ Cl=0.1, Cd= | 0.0058283
|  |  |  | @ Cl=0.4, Cd= | 0.0055387
|  |  |  | @ Cl=0.6, Cd= | 0.0057152
alpha (deg) | Cl | Cd | Cm | Cl/Cd
-17 | -0.555 | 0.12281 | -0.015 | -4.52
-16.5 | -0.576 | 0.11637 | -0.016 | -4.953
-16 | -0.596 | 0.11013 | -0.016 | -5.416
-15.5 | -0.617 | 0.10305 | -0.017 | -5.983
-15 | -0.635 | 0.0957 | -0.018 | -6.639
-14.5 | -0.653 | 0.08684 | -0.02 | -7.521
-14 | -0.665 | 0.07899 | -0.021 | -8.425
-13.5 | -0.678 | 0.06981 | -0.023 | -9.708
-13 | -0.697 | 0.05471 | -0.027 | -12.738
-12.5 | -0.797 | 0.01243 | -0.035 | -64.135
-12 | -0.805 | 0.01028 | -0.037 | -78.372
-11.5 | -0.799 | 0.00971 | -0.038 | -82.295
-11 | -0.785 | 0.00899 | -0.039 | -87.379
-10.5 | -0.766 | 0.0084 | -0.04 | -91.201
-10 | -0.742 | 0.0073 | -0.041 | -101.658
-9.5 | -0.713 | 0.00743 | -0.043 | -96.013
-9 | -0.68 | 0.0071 | -0.044 | -95.758
-8.5 | -0.643 | 0.00735 | -0.045 | -87.458
-8 | -0.602 | 0.00702 | -0.046 | -85.744
-7.5 | -0.558 | 0.00672 | -0.047 | -83.078
-7 | -0.511 | 0.00649 | -0.048 | -78.787
-6.5 | -0.462 | 0.00627 | -0.049 | -73.671
-6 | -0.41 | 0.00606 | -0.05 | -67.648
-5.5 | -0.357 | 0.00592 | -0.051 | -60.279
-5 | -0.301 | 0.0059 | -0.052 | -51.051
-4.5 | -0.245 | 0.00582 | -0.053 | -42.031
-4 | -0.187 | 0.00581 | -0.054 | -32.208
-3.5 | -0.129 | 0.00584 | -0.055 | -21.996
-3 | -0.069 | 0.00594 | -0.056 | -11.664
-2.5 | -0.01 | 0.00597 | -0.057 | -1.619
-2 | 0.05 | 0.00587 | -0.058 | 8.566
-1.5 | 0.11 | 0.00582 | -0.059 | 18.965
-1 | 0.171 | 0.00572 | -0.06 | 29.872
-0.5 | 0.231 | 0.00569 | -0.061 | 40.569
0 | 0.291 | 0.00578 | -0.062 | 50.317
0.5 | 0.351 | 0.0058 | -0.063 | 60.537
1 | 0.411 | 0.00548 | -0.064 | 74.971
1.5 | 0.469 | 0.00553 | -0.065 | 84.798
2 | 0.528 | 0.00571 | -0.066 | 92.531
2.5 | 0.587 | 0.00576 | -0.067 | 101.97
3 | 0.645 | 0.00556 | -0.068 | 115.954
3.5 | 0.702 | 0.00687 | -0.069 | 102.133
4 | 0.758 | 0.00701 | -0.07 | 108.179
4.5 | 0.812 | 0.00721 | -0.07 | 112.734
5 | 0.866 | 0.00734 | -0.071 | 117.995
5.5 | 0.917 | 0.00766 | -0.072 | 119.751
6 | 0.966 | 0.00793 | -0.073 | 121.779
6.5 | 1.011 | 0.00826 | -0.074 | 122.331
7 | 1.051 | 0.00858 | -0.075 | 122.528
7.5 | 1.087 | 0.00893 | -0.076 | 121.696
8 | 1.119 | 0.00932 | -0.077 | 120.084
8.5 | 1.145 | 0.00973 | -0.078 | 117.664
9 | 1.166 | 0.01017 | -0.079 | 114.623
9.5 | 1.182 | 0.01064 | -0.08 | 111.108
10 | 1.192 | 0.01114 | -0.08 | 106.947
10.5 | 1.196 | 0.01167 | -0.081 | 102.455
11 | 1.194 | 0.01236 | -0.082 | 96.566
11.5 | 1.187 | 0.01294 | -0.083 | 91.75
12 | 1.175 | 0.01372 | -0.084 | 85.633
12.5 | 1.157 | 0.01464 | -0.084 | 79.038
13 | 1.136 | 0.0154 | -0.085 | 73.779
13.5 | 1.109 | 0.01679 | -0.085 | 66.049
14 | 1.066 | 0.01949 | -0.085 | 54.67
14.5 | 1.023 | 0.02159 | -0.085 | 47.395
15 | 0.85 | 0.08416 | -0.062 | 10.104
15.5 | 0.805 | 0.09832 | -0.057 | 8.191

## 146. Re 20M Mach 0.00 (2)
BIGFOIL.COM POLAR EXPORT
NACA67-312 a=0.8
NACA67-312 a=0.8 |  |  |  | Cl Max: | 1.8201 | at alpha= | 20 | deg
XFOIL ncrit=9 |  |  |  | L/D Max: | 124.309 | at alpha= | 8.5 | deg
Re: | 20000000 |  |  | Cd Min: | 0.03124 | at alpha= | 20 | deg
Mach: | 0 |  |  | Cl=0 at alpha= | -2.6371 | deg
|  |  |  | @ Cl=0.1, Cd= | 0.0042262
|  |  |  | @ Cl=0.4, Cd= | 0.0053694
|  |  |  | @ Cl=0.6, Cd= | 0.0057731
alpha (deg) | Cl | Cd | Cm | Cl/Cd
-20 | -1.5828 | 0.02097 | -0.099 | -75.4793
-19.5 | -1.5679 | 0.01936 | -0.0953 | -80.9866
-19 | -1.5472 | 0.01809 | -0.0919 | -85.5279
-18.5 | -1.524 | 0.017 | -0.0884 | -89.6471
-18 | -1.4983 | 0.01605 | -0.085 | -93.352
-17.5 | -1.4709 | 0.01519 | -0.0815 | -96.8334
-17 | -1.4426 | 0.01443 | -0.078 | -99.9723
-16.5 | -1.4143 | 0.01374 | -0.074 | -102.933
-16 | -1.3848 | 0.01315 | -0.0701 | -105.308
-15.5 | -1.345 | 0.01254 | -0.0681 | -107.2568
-15 | -1.3029 | 0.01195 | -0.0665 | -109.0293
-14.5 | -1.2588 | 0.01141 | -0.0652 | -110.3243
-14 | -1.2132 | 0.0109 | -0.0642 | -111.3028
-13.5 | -1.1665 | 0.01038 | -0.0633 | -112.3796
-13 | -1.1196 | 0.00981 | -0.0624 | -114.1284
-12.5 | -1.0718 | 0.00926 | -0.0617 | -115.7451
-12 | -1.022 | 0.00883 | -0.0612 | -115.7418
-11.5 | -0.9711 | 0.00847 | -0.061 | -114.6517
-11 | -0.9192 | 0.00815 | -0.0608 | -112.7853
-10.5 | -0.8669 | 0.00783 | -0.0608 | -110.7152
-10 | -0.8139 | 0.00753 | -0.0608 | -108.0876
-9.5 | -0.7608 | 0.00721 | -0.0609 | -105.5201
-9 | -0.7069 | 0.00693 | -0.0611 | -102.0058
-8.5 | -0.6531 | 0.00663 | -0.0612 | -98.5068
-8 | -0.5988 | 0.00637 | -0.0614 | -94.0031
-7.5 | -0.5443 | 0.00611 | -0.0617 | -89.0835
-7 | -0.4894 | 0.00587 | -0.062 | -83.3731
-6.5 | -0.435 | 0.00557 | -0.0622 | -78.0969
-6 | -0.3795 | 0.00534 | -0.0626 | -71.0674
-5.5 | -0.3233 | 0.00515 | -0.0631 | -62.7767
-4.5 | -0.2108 | 0.0048 | -0.0642 | -43.9167
-4 | -0.1545 | 0.00465 | -0.0647 | -33.2258
-3.5 | -0.0979 | 0.00447 | -0.0653 | -21.9016
-3 | -0.0413 | 0.00435 | -0.0659 | -9.4943
-2.5 | 0.0156 | 0.00423 | -0.0665 | 3.6879
-2 | 0.0723 | 0.00418 | -0.0671 | 17.2967
-1.5 | 0.1263 | 0.00427 | -0.0672 | 29.5785
-1 | 0.1763 | 0.00449 | -0.0665 | 39.265
-0.5 | 0.2231 | 0.00485 | -0.0652 | 46
0 | 0.2738 | 0.00495 | -0.0646 | 55.3131
0.5 | 0.3169 | 0.00535 | -0.0626 | 59.2336
1 | 0.3623 | 0.00555 | -0.061 | 65.2793
1.5 | 0.4103 | 0.00532 | -0.06 | 77.1241
2.5 | 0.5056 | 0.00526 | -0.0577 | 96.1217
3 | 0.5535 | 0.00559 | -0.0565 | 99.0161
3.5 | 0.6043 | 0.00579 | -0.0559 | 104.3696
4 | 0.6551 | 0.00599 | -0.0553 | 109.3656
4.5 | 0.7051 | 0.00622 | -0.0545 | 113.3601
5 | 0.7548 | 0.00643 | -0.0537 | 117.3872
5.5 | 0.7985 | 0.00665 | -0.0516 | 120.0752
6 | 0.8406 | 0.00693 | -0.0491 | 121.2987
6.5 | 0.884 | 0.00725 | -0.047 | 121.931
7 | 0.9286 | 0.00754 | -0.0453 | 123.1565
7.5 | 0.9726 | 0.00789 | -0.0435 | 123.27
8 | 1.017 | 0.00822 | -0.0418 | 123.7226
8.5 | 1.0616 | 0.00854 | -0.0402 | 124.3091
9 | 1.1053 | 0.0089 | -0.0384 | 124.191
9.5 | 1.1483 | 0.00934 | -0.0367 | 122.9443
10 | 1.1901 | 0.00978 | -0.0347 | 121.6871
10.5 | 1.2328 | 0.0102 | -0.033 | 120.8627
11 | 1.2744 | 0.01065 | -0.0311 | 119.662
11.5 | 1.3147 | 0.01113 | -0.029 | 118.1222
12 | 1.354 | 0.0117 | -0.0269 | 115.7265
12.5 | 1.3911 | 0.0123 | -0.0244 | 113.0976
13 | 1.4288 | 0.01291 | -0.0221 | 110.6739
13.5 | 1.4646 | 0.01352 | -0.0195 | 108.3284
14 | 1.5094 | 0.0142 | -0.0191 | 106.2958
14.5 | 1.5744 | 0.01519 | -0.0234 | 103.6471
15.5 | 1.6038 | 0.01714 | -0.0105 | 93.5706
16 | 1.6354 | 0.01813 | -0.008 | 90.2041
16.5 | 1.6647 | 0.01924 | -0.0052 | 86.5229
17 | 1.6923 | 0.02049 | -0.0024 | 82.5915
17.5 | 1.7178 | 0.02187 | 0.0005 | 78.546
18 | 1.743 | 0.0233 | 0.0032 | 74.8069
18.5 | 1.7647 | 0.025 | 0.0061 | 70.588
19 | 1.7863 | 0.0268 | 0.0088 | 66.653
19.5 | 1.8048 | 0.02886 | 0.0116 | 62.5364
20 | 1.8201 | 0.03124 | 0.0143 | 58.2618

## 147. Re 20M Mach 0.10 (1)
BIGFOIL.COM POLAR EXPORT
NACA67-312 a=0.8
NACA67-312 a=0.8 |  |  |  | Cl Max: | 1.185 | at alpha= | 10 | deg
JavaFoil+Calcfoil stall+Eppler ext transition |  |  |  | L/D Max: | 122.15 | at alpha= | 6.5 | deg
Re: | 20000000 |  |  | Cd Min: | 0.00531 | at alpha= | 2.5 | deg
Mach: | 0.1 |  |  | Cl=0 at alpha= | -2.418 | deg
|  |  |  | @ Cl=0.1, Cd= | 0.00585
|  |  |  | @ Cl=0.4, Cd= | 0.005518
|  |  |  | @ Cl=0.6, Cd= | 0.0053583
alpha (deg) | Cl | Cd | Cm | Cl/Cd
-17 | -0.511 | 0.12548 | -0.015 | -4.076
-16.5 | -0.536 | 0.11775 | -0.015 | -4.55
-16 | -0.559 | 0.11122 | -0.016 | -5.028
-15.5 | -0.583 | 0.10341 | -0.017 | -5.64
-15 | -0.604 | 0.0979 | -0.018 | -6.174
-14.5 | -0.623 | 0.09161 | -0.019 | -6.805
-14 | -0.64 | 0.08133 | -0.021 | -7.874
-13.5 | -0.652 | 0.07478 | -0.022 | -8.723
-13 | -0.665 | 0.06577 | -0.024 | -10.113
-12.5 | -0.744 | 0.02203 | -0.033 | -33.751
-12 | -0.789 | 0.01085 | -0.037 | -72.712
-11.5 | -0.787 | 0.01004 | -0.038 | -78.315
-11 | -0.778 | 0.00894 | -0.039 | -87.049
-10.5 | -0.76 | 0.00853 | -0.041 | -89.133
-10 | -0.738 | 0.00683 | -0.042 | -108.036
-9.5 | -0.71 | 0.00749 | -0.043 | -94.905
-9 | -0.678 | 0.00714 | -0.044 | -94.989
-8.5 | -0.642 | 0.00735 | -0.045 | -87.328
-8 | -0.602 | 0.00702 | -0.046 | -85.814
-7.5 | -0.559 | 0.00678 | -0.047 | -82.404
-7 | -0.512 | 0.00655 | -0.048 | -78.188
-6.5 | -0.463 | 0.00627 | -0.049 | -73.828
-6 | -0.412 | 0.00605 | -0.05 | -67.996
-5.5 | -0.358 | 0.00598 | -0.051 | -59.852
-5 | -0.303 | 0.00596 | -0.052 | -50.75
-4.5 | -0.246 | 0.00586 | -0.053 | -41.97
-4 | -0.188 | 0.0058 | -0.054 | -32.428
-3.5 | -0.129 | 0.0059 | -0.055 | -21.905
-3 | -0.07 | 0.00595 | -0.056 | -11.711
-2.5 | -0.01 | 0.00599 | -0.057 | -1.621
-2 | 0.051 | 0.00585 | -0.058 | 8.645
-1.5 | 0.111 | 0.00585 | -0.059 | 18.951
-1 | 0.172 | 0.00573 | -0.06 | 29.953
-0.5 | 0.232 | 0.00571 | -0.061 | 40.688
0 | 0.292 | 0.00574 | -0.062 | 50.907
0.5 | 0.353 | 0.0058 | -0.063 | 60.744
1 | 0.413 | 0.00544 | -0.064 | 75.839
1.5 | 0.472 | 0.00558 | -0.065 | 84.597
2 | 0.531 | 0.00575 | -0.066 | 92.32
2.5 | 0.59 | 0.00531 | -0.067 | 111.025
3 | 0.648 | 0.00559 | -0.068 | 115.955
3.5 | 0.705 | 0.00692 | -0.069 | 101.928
4 | 0.761 | 0.00705 | -0.07 | 108.073
4.5 | 0.816 | 0.00723 | -0.071 | 112.909
5 | 0.869 | 0.00743 | -0.072 | 117.016
5.5 | 0.921 | 0.0077 | -0.073 | 119.509
6 | 0.97 | 0.00799 | -0.074 | 121.446
6.5 | 1.014 | 0.0083 | -0.075 | 122.15
7 | 1.054 | 0.00865 | -0.075 | 121.889
7.5 | 1.09 | 0.00901 | -0.076 | 120.981
8 | 1.12 | 0.00938 | -0.077 | 119.398
8.5 | 1.145 | 0.00981 | -0.078 | 116.764
9 | 1.164 | 0.01029 | -0.079 | 113.188
9.5 | 1.177 | 0.01076 | -0.08 | 109.454
10 | 1.185 | 0.01131 | -0.081 | 104.765
10.5 | 1.185 | 0.01189 | -0.082 | 99.67
11 | 1.18 | 0.01255 | -0.082 | 94.027
11.5 | 1.169 | 0.01316 | -0.083 | 88.87
12 | 1.153 | 0.01398 | -0.084 | 82.428
12.5 | 1.13 | 0.015 | -0.085 | 75.335
13 | 1.104 | 0.01582 | -0.085 | 69.799
13.5 | 1.073 | 0.01705 | -0.086 | 62.919
14 | 1.006 | 0.02416 | -0.084 | 41.623
14.5 | 0.843 | 0.08082 | -0.061 | 10.429
15 | 0.804 | 0.08625 | -0.061 | 9.323

## 148. Re 20M Mach 0.10 (2)
BIGFOIL.COM POLAR EXPORT
NACA67-312 a=0.8
NACA67-312 a=0.8 |  |  |  | Cl Max: | 1.8103 | at alpha= | 20 | deg
XFOIL ncrit=9 |  |  |  | L/D Max: | 123.399 | at alpha= | 8.5 | deg
Re: | 20000000 |  |  | Cd Min: | 0.03412 | at alpha= | 20 | deg
Mach: | 0.1 |  |  | Cl=0 at alpha= | -2.6396 | deg
|  |  |  | @ Cl=0.1, Cd= | 0.0042145
|  |  |  | @ Cl=0.4, Cd= | 0.0053859
|  |  |  | @ Cl=0.6, Cd= | 0.0057861
alpha (deg) | Cl | Cd | Cm | Cl/Cd
-20 | -1.5507 | 0.02439 | -0.1093 | -63.5793
-19.5 | -1.5552 | 0.0215 | -0.1043 | -72.3349
-19 | -1.5414 | 0.01972 | -0.1002 | -78.1643
-18.5 | -1.5227 | 0.01829 | -0.0962 | -83.2531
-18 | -1.4999 | 0.0171 | -0.0922 | -87.7135
-17.5 | -1.4741 | 0.01607 | -0.0883 | -91.7299
-17 | -1.4465 | 0.01517 | -0.0844 | -95.3527
-16.5 | -1.4179 | 0.01437 | -0.0803 | -98.6708
-16 | -1.3896 | 0.01366 | -0.0759 | -101.7277
-15.5 | -1.3548 | 0.01303 | -0.0725 | -103.9754
-15 | -1.3132 | 0.01236 | -0.0704 | -106.246
-14.5 | -1.2691 | 0.01178 | -0.0687 | -107.7334
-14 | -1.2233 | 0.01122 | -0.0673 | -109.0285
-13.5 | -1.1757 | 0.0107 | -0.0662 | -109.8785
-13 | -1.1278 | 0.01014 | -0.0651 | -111.2229
-12.5 | -1.0801 | 0.0095 | -0.064 | -113.6947
-12 | -1.0304 | 0.009 | -0.0632 | -114.4889
-11.5 | -0.979 | 0.0086 | -0.0627 | -113.8372
-11 | -0.9265 | 0.00826 | -0.0625 | -112.1671
-10.5 | -0.8736 | 0.00793 | -0.0622 | -110.1639
-10 | -0.82 | 0.0076 | -0.0621 | -107.8947
-9.5 | -0.7663 | 0.00728 | -0.0621 | -105.261
-9 | -0.7119 | 0.00699 | -0.0622 | -101.8455
-8.5 | -0.6576 | 0.00668 | -0.0622 | -98.4431
-8 | -0.6028 | 0.00641 | -0.0623 | -94.0406
-7.5 | -0.5477 | 0.00615 | -0.0625 | -89.0569
-7 | -0.4924 | 0.0059 | -0.0627 | -83.4576
-6.5 | -0.4375 | 0.0056 | -0.0628 | -78.125
-6 | -0.3817 | 0.00536 | -0.0632 | -71.2127
-5.5 | -0.3251 | 0.00517 | -0.0637 | -62.882
-4.5 | -0.2117 | 0.00481 | -0.0647 | -44.0125
-4 | -0.1551 | 0.00466 | -0.0652 | -33.2833
-3.5 | -0.0981 | 0.00448 | -0.0658 | -21.8973
-3 | -0.0413 | 0.00435 | -0.0663 | -9.4943
-2.5 | 0.016 | 0.00423 | -0.067 | 3.7825
-2 | 0.0731 | 0.00417 | -0.0676 | 17.53
-1.5 | 0.1275 | 0.00426 | -0.0677 | 29.9296
-1 | 0.1777 | 0.00448 | -0.067 | 39.6652
-0.5 | 0.2245 | 0.00485 | -0.0656 | 46.2887
0 | 0.2753 | 0.00495 | -0.065 | 55.6162
0.5 | 0.3186 | 0.00534 | -0.0629 | 59.6629
1 | 0.3636 | 0.00556 | -0.0612 | 65.3957
1.5 | 0.4117 | 0.00533 | -0.0601 | 77.242
2 | 0.4601 | 0.00527 | -0.0591 | 87.3055
2.5 | 0.507 | 0.00527 | -0.0577 | 96.2049
3 | 0.5549 | 0.0056 | -0.0564 | 99.0893
3.5 | 0.6058 | 0.00581 | -0.0558 | 104.2685
4 | 0.6567 | 0.006 | -0.0551 | 109.45
4.5 | 0.7066 | 0.00624 | -0.0542 | 113.2372
5 | 0.7552 | 0.00644 | -0.053 | 117.2671
5.5 | 0.7971 | 0.00668 | -0.0504 | 119.3263
6 | 0.8403 | 0.00697 | -0.0481 | 120.5595
6.5 | 0.8842 | 0.00729 | -0.046 | 121.2894
7 | 0.9299 | 0.00759 | -0.0444 | 122.5165
7.5 | 0.9739 | 0.00795 | -0.0424 | 122.5031
8 | 1.0193 | 0.00828 | -0.0408 | 123.1039
8.5 | 1.0637 | 0.00862 | -0.039 | 123.3991
9 | 1.1083 | 0.00899 | -0.0373 | 123.2814
9.5 | 1.1509 | 0.00945 | -0.0353 | 121.7884
10 | 1.1939 | 0.00989 | -0.0334 | 120.7179
10.5 | 1.2372 | 0.01032 | -0.0316 | 119.8837
11 | 1.2782 | 0.01081 | -0.0294 | 118.2424
11.5 | 1.3195 | 0.01131 | -0.0273 | 116.6667
12 | 1.3579 | 0.01194 | -0.0248 | 113.727
12.5 | 1.3965 | 0.01253 | -0.0224 | 111.4525
13 | 1.4348 | 0.01315 | -0.0199 | 109.1103
13.5 | 1.4702 | 0.01381 | -0.0171 | 106.4591
14 | 1.5156 | 0.01452 | -0.0164 | 104.3802
14.5 | 1.5481 | 0.01548 | -0.0134 | 100.0065
15 | 1.5821 | 0.01643 | -0.0107 | 96.2934
15.5 | 1.61 | 0.01769 | -0.0073 | 91.0119
16 | 1.6414 | 0.01876 | -0.0045 | 87.4947
16.5 | 1.6713 | 0.01994 | -0.0016 | 83.8164
17 | 1.6967 | 0.02138 | 0.0017 | 79.3592
17.5 | 1.722 | 0.0229 | 0.0048 | 75.1965
18 | 1.7478 | 0.02442 | 0.0076 | 71.5725
18.5 | 1.7627 | 0.02673 | 0.0113 | 65.9446
19 | 1.7836 | 0.02872 | 0.0141 | 62.1031
19.5 | 1.8018 | 0.03097 | 0.0169 | 58.1789
20 | 1.8103 | 0.03412 | 0.02 | 53.0569

## 149. Re 20M Mach 0.25 (1)
BIGFOIL.COM POLAR EXPORT
NACA67-312 a=0.8
NACA67-312 a=0.8 |  |  |  | Cl Max: | 1.14 | at alpha= | 9 | deg
JavaFoil+Calcfoil stall+Eppler ext transition |  |  |  | L/D Max: | 119.736 | at alpha= | 6 | deg
Re: | 20000000 |  |  | Cd Min: | 0.00534 | at alpha= | 2 | deg
Mach: | 0.25 |  |  | Cl=0 at alpha= | -2.4194 | deg
|  |  |  | @ Cl=0.1, Cd= | 0.0059255
|  |  |  | @ Cl=0.4, Cd= | 0.00551
|  |  |  | @ Cl=0.6, Cd= | 0.09252
alpha (deg) | Cl | Cd | Cm | Cl/Cd
-15 | -0.324 | 0.109 | -0.016 | -2.974
-14.5 | -0.381 | 0.10097 | -0.017 | -3.772
-14 | -0.427 | 0.09584 | -0.018 | -4.453
-13.5 | -0.468 | 0.08722 | -0.019 | -5.368
-13 | -0.506 | 0.0782 | -0.021 | -6.476
-12.5 | -0.535 | 0.07535 | -0.021 | -7.105
-12 | -0.563 | 0.06756 | -0.024 | -8.327
-11.5 | -0.579 | 0.06438 | -0.024 | -8.996
-11 | -0.602 | 0.0476 | -0.03 | -12.648
-10.5 | -0.697 | 0.01032 | -0.041 | -67.575
-10 | -0.698 | 0.00876 | -0.043 | -79.637
-9.5 | -0.684 | 0.00812 | -0.044 | -84.221
-9 | -0.663 | 0.00703 | -0.045 | -94.242
-8.5 | -0.635 | 0.00717 | -0.046 | -88.585
-8 | -0.601 | 0.00685 | -0.047 | -87.718
-7.5 | -0.562 | 0.00704 | -0.048 | -79.805
-7 | -0.518 | 0.0068 | -0.049 | -76.166
-6.5 | -0.47 | 0.00647 | -0.05 | -72.709
-6 | -0.419 | 0.00623 | -0.051 | -67.299
-5.5 | -0.366 | 0.00606 | -0.052 | -60.337
-5 | -0.31 | 0.00602 | -0.053 | -51.429
-4.5 | -0.252 | 0.00592 | -0.054 | -42.555
-4 | -0.193 | 0.00589 | -0.055 | -32.732
-3.5 | -0.133 | 0.0059 | -0.056 | -22.456
-3 | -0.072 | 0.00603 | -0.058 | -11.859
-2.5 | -0.01 | 0.00582 | -0.059 | -1.714
-2 | 0.052 | 0.00591 | -0.06 | 8.785
-1.5 | 0.114 | 0.00593 | -0.061 | 19.225
-1 | 0.176 | 0.00575 | -0.062 | 30.702
-0.5 | 0.239 | 0.0058 | -0.063 | 41.159
0 | 0.3 | 0.00549 | -0.064 | 54.702
0.5 | 0.362 | 0.00551 | -0.065 | 65.72
1 | 0.424 | 0.00551 | -0.066 | 76.993
1.5 | 0.484 | 0.00566 | -0.067 | 85.543
2 | 0.545 | 0.00534 | -0.068 | 102.175
2.5 | 0.606 | 0.00656 | -0.069 | 92.286
3 | 0.665 | 0.007 | -0.07 | 94.97
3.5 | 0.724 | 0.00706 | -0.071 | 102.417
4 | 0.781 | 0.00718 | -0.072 | 108.812
4.5 | 0.836 | 0.00735 | -0.073 | 113.812
5 | 0.89 | 0.00764 | -0.074 | 116.485
5.5 | 0.941 | 0.00795 | -0.075 | 118.323
6 | 0.99 | 0.00827 | -0.076 | 119.736
6.5 | 1.032 | 0.00864 | -0.077 | 119.424
7 | 1.068 | 0.00902 | -0.077 | 118.384
7.5 | 1.098 | 0.0094 | -0.078 | 116.772
8 | 1.12 | 0.00983 | -0.079 | 114.023
8.5 | 1.135 | 0.0104 | -0.08 | 109.136
9 | 1.14 | 0.01092 | -0.081 | 104.415
9.5 | 1.136 | 0.01156 | -0.082 | 98.268
10 | 1.121 | 0.01221 | -0.083 | 91.808
10.5 | 1.096 | 0.01299 | -0.084 | 84.405
11 | 1.061 | 0.01385 | -0.084 | 76.566
11.5 | 1.014 | 0.01512 | -0.085 | 67.047
12 | 0.958 | 0.01624 | -0.086 | 59.011
12.5 | 0.875 | 0.02208 | -0.084 | 39.606
13 | 0.687 | 0.08547 | -0.049 | 8.043
13.5 | 0.629 | 0.08696 | -0.053 | 7.228
14 | 0.55 | 0.09252 | -0.052 | 5.946

## 150. Re 20M Mach 0.25 (2)
BIGFOIL.COM POLAR EXPORT
NACA67-312 a=0.8
NACA67-312 a=0.8 |  |  |  | Cl Max: | 1.7005 | at alpha= | 18 | deg
XFOIL ncrit=9 |  |  |  | L/D Max: | 119.065 | at alpha= | 8 | deg
Re: | 20000000 |  |  | Cd Min: | 0.19071 | at alpha= | -20 | deg
Mach: | 0.25 |  |  | Cl=0 at alpha= | -2.654 | deg
|  |  |  | @ Cl=0.1, Cd= | 0.00417
|  |  |  | @ Cl=0.4, Cd= | 0.0054564
|  |  |  | @ Cl=0.6, Cd= | 0.0058468
alpha (deg) | Cl | Cd | Cm | Cl/Cd
-20 | -0.5728 | 0.19071 | -0.0354 | -3.0035
-19.5 | -0.605 | 0.17126 | -0.0447 | -3.5326
-19 | -1.2308 | 0.05545 | -0.1268 | -22.1966
-18.5 | -1.2805 | 0.04304 | -0.1351 | -29.7514
-18 | -1.3249 | 0.03455 | -0.1365 | -38.3473
-17.5 | -1.3557 | 0.02885 | -0.1332 | -46.9913
-17 | -1.373 | 0.02471 | -0.1277 | -55.5645
-16.5 | -1.3783 | 0.02158 | -0.1211 | -63.8693
-16 | -1.3707 | 0.0193 | -0.1142 | -71.0207
-15.5 | -1.3422 | 0.01805 | -0.1087 | -74.3601
-15 | -1.322 | 0.01647 | -0.1019 | -80.2672
-14.5 | -1.2955 | 0.01538 | -0.0952 | -84.2328
-14 | -1.2607 | 0.01445 | -0.0896 | -87.2457
-13.5 | -1.218 | 0.01334 | -0.0856 | -91.3043
-13 | -1.1687 | 0.01255 | -0.0826 | -93.1235
-12.5 | -1.1232 | 0.01136 | -0.0792 | -98.8732
-12 | -1.0747 | 0.01034 | -0.0764 | -103.9362
-11.5 | -1.0222 | 0.00959 | -0.0742 | -106.5902
-11 | -0.9668 | 0.00906 | -0.0726 | -106.7108
-10.5 | -0.911 | 0.00855 | -0.0712 | -106.5497
-10 | -0.8543 | 0.00811 | -0.0701 | -105.3391
-9.5 | -0.7972 | 0.0077 | -0.0692 | -103.5325
-9 | -0.7393 | 0.00737 | -0.0686 | -100.3121
-8.5 | -0.6822 | 0.00699 | -0.0679 | -97.5966
-8 | -0.6245 | 0.00667 | -0.0675 | -93.6282
-7.5 | -0.5668 | 0.00636 | -0.0672 | -89.1195
-7 | -0.509 | 0.00608 | -0.067 | -83.7171
-6.5 | -0.4514 | 0.00576 | -0.0668 | -78.3681
-6 | -0.3934 | 0.00547 | -0.0667 | -71.9196
-5.5 | -0.3349 | 0.00523 | -0.0669 | -64.0344
-4.5 | -0.217 | 0.00487 | -0.0676 | -44.5585
-4 | -0.1586 | 0.00469 | -0.0679 | -33.8166
-3.5 | -0.0996 | 0.00451 | -0.0684 | -22.0843
-3 | -0.0409 | 0.00437 | -0.0689 | -9.3593
-2.5 | 0.0182 | 0.00424 | -0.0695 | 4.2925
-2 | 0.0772 | 0.00417 | -0.0701 | 18.5132
-1.5 | 0.1346 | 0.00417 | -0.0704 | 32.2782
-1 | 0.1864 | 0.00438 | -0.0696 | 42.5571
-0.5 | 0.233 | 0.0048 | -0.0679 | 48.5417
0.5 | 0.3271 | 0.00532 | -0.0645 | 61.485
1 | 0.3706 | 0.00559 | -0.0621 | 66.297
1.5 | 0.419 | 0.00537 | -0.0607 | 78.0261
2.5 | 0.5138 | 0.00533 | -0.0574 | 96.3977
3 | 0.5611 | 0.00567 | -0.0556 | 98.9594
3.5 | 0.6117 | 0.0059 | -0.0544 | 103.678
4 | 0.6579 | 0.00607 | -0.0521 | 108.3855
4.5 | 0.7024 | 0.00633 | -0.0495 | 110.9637
5 | 0.7491 | 0.00658 | -0.0474 | 113.845
5.5 | 0.7953 | 0.00689 | -0.0452 | 115.4282
6 | 0.8421 | 0.00721 | -0.0431 | 116.7961
6.5 | 0.8897 | 0.00755 | -0.0412 | 117.8411
7 | 0.9366 | 0.00791 | -0.0391 | 118.4071
7.5 | 0.9838 | 0.0083 | -0.0371 | 118.5301
8 | 1.0311 | 0.00866 | -0.0351 | 119.0647
8.5 | 1.0776 | 0.00907 | -0.0329 | 118.8093
9 | 1.1238 | 0.00954 | -0.0306 | 117.7987
9.5 | 1.1686 | 0.01005 | -0.0281 | 116.2786
10 | 1.2147 | 0.01055 | -0.0257 | 115.1374
10.5 | 1.2591 | 0.01111 | -0.0231 | 113.3303
11 | 1.3009 | 0.01181 | -0.0199 | 110.1524
11.5 | 1.3443 | 0.01245 | -0.0171 | 107.9759
12 | 1.3856 | 0.01314 | -0.0138 | 105.449
12.5 | 1.4242 | 0.01404 | -0.0102 | 101.4387
13 | 1.4646 | 0.01476 | -0.0068 | 99.2276
13.5 | 1.4963 | 0.01578 | -0.0019 | 94.8226
14 | 1.567 | 0.01726 | -0.0052 | 90.7879
15 | 1.6112 | 0.01975 | 0.0076 | 81.5797
15.5 | 1.6375 | 0.02156 | 0.0124 | 75.9508
16 | 1.6641 | 0.02344 | 0.0169 | 70.994
16.5 | 1.6833 | 0.02586 | 0.0217 | 65.0928
17 | 1.6957 | 0.0289 | 0.0268 | 58.6747
17.5 | 1.6979 | 0.03281 | 0.0319 | 51.7495
18 | 1.7005 | 0.03704 | 0.0361 | 45.9098
18.5 | 1.6768 | 0.04384 | 0.0399 | 38.2482
19 | 1.6576 | 0.05111 | 0.0416 | 32.432
19.5 | 1.6279 | 0.06047 | 0.0409 | 26.9208
20 | 1.5937 | 0.07161 | 0.0373 | 22.2553

## 151. Re 20M Mach 0.50 (1)
BIGFOIL.COM POLAR EXPORT
NACA67-312 a=0.8
NACA67-312 a=0.8 |  |  |  | Cl Max: | 1.208 | at alpha= | 20 | deg
JavaFoil+Calcfoil stall+Eppler ext transition |  |  |  | L/D Max: | 110.278 | at alpha= | 4.5 | deg
Re: | 20000000 |  |  | Cd Min: | 0.00558 | at alpha= | -3.5 | deg
Mach: | 0.5 |  |  | Cl=0 at alpha= | -2.4203 | deg
|  |  |  | @ Cl=0.1, Cd= | 0.0056861
|  |  |  | @ Cl=0.4, Cd= | 0.0063748
|  |  |  | @ Cl=0.6, Cd= | 0.0069781
alpha (deg) | Cl | Cd | Cm | Cl/Cd
-20 | -0.958 | 0.17811 | -0.016 | -5.377
-19.5 | -0.933 | 0.16378 | -0.016 | -5.695
-19 | -0.905 | 0.15675 | -0.017 | -5.776
-18.5 | -0.878 | 0.15215 | -0.017 | -5.771
-18 | -0.85 | 0.1484 | -0.018 | -5.731
-17.5 | -0.824 | 0.1373 | -0.018 | -6.001
-17 | -0.797 | 0.12863 | -0.019 | -6.199
-16.5 | -0.77 | 0.12957 | -0.019 | -5.94
-16 | -0.742 | 0.12037 | -0.019 | -6.167
-15.5 | -0.715 | 0.11543 | -0.02 | -6.196
-15 | -0.691 | 0.09992 | -0.021 | -6.911
-14.5 | -0.665 | 0.09239 | -0.022 | -7.195
-14 | -0.639 | 0.08526 | -0.024 | -7.497
-13.5 | -0.606 | 0.09351 | -0.021 | -6.485
-13 | -0.58 | 0.08418 | -0.023 | -6.894
-12.5 | -0.556 | 0.07456 | -0.025 | -7.463
-12 | -0.537 | 0.06241 | -0.029 | -8.607
-11.5 | -0.588 | 0.01531 | -0.042 | -38.404
-11 | -0.572 | 0.01079 | -0.045 | -53.027
-10.5 | -0.443 | 0.06737 | -0.024 | -6.573
-10 | -0.416 | 0.06201 | -0.025 | -6.704
-9.5 | -0.39 | 0.05646 | -0.027 | -6.9
-9 | -0.367 | 0.04827 | -0.032 | -7.597
-8.5 | -0.41 | 0.00858 | -0.051 | -47.759
-8 | -0.306 | 0.05155 | -0.026 | -5.932
-7.5 | -0.279 | 0.04585 | -0.029 | -6.096
-7 | -0.31 | 0.00755 | -0.055 | -41.106
-6.5 | -0.426 | 0.00653 | -0.056 | -65.305
-6 | -0.423 | 0.0066 | -0.057 | -64.05
-5.5 | -0.385 | 0.00623 | -0.058 | -61.821
-5 | -0.334 | 0.00594 | -0.06 | -56.311
-4.5 | -0.276 | 0.00592 | -0.061 | -46.611
-4 | -0.213 | 0.0057 | -0.062 | -37.359
-3.5 | -0.147 | 0.00558 | -0.063 | -26.36
-3 | -0.08 | 0.00562 | -0.064 | -14.165
-2.5 | -0.011 | 0.00574 | -0.065 | -1.939
-2 | 0.058 | 0.00582 | -0.066 | 9.964
-1.5 | 0.127 | 0.0056 | -0.068 | 22.747
-1 | 0.197 | 0.00616 | -0.069 | 32.013
-0.5 | 0.267 | 0.00619 | -0.07 | 43.068
0 | 0.335 | 0.00629 | -0.071 | 53.234
0.5 | 0.404 | 0.00638 | -0.072 | 63.299
1 | 0.472 | 0.0065 | -0.073 | 72.711
1.5 | 0.539 | 0.0067 | -0.074 | 80.474
2 | 0.607 | 0.00701 | -0.075 | 86.583
2.5 | 0.673 | 0.0074 | -0.077 | 91.04
3 | 0.739 | 0.00754 | -0.078 | 97.964
3.5 | 0.802 | 0.00775 | -0.079 | 103.55
4 | 0.862 | 0.00794 | -0.08 | 108.684
4.5 | 0.919 | 0.00833 | -0.081 | 110.278
5 | 0.97 | 0.00881 | -0.082 | 110.141
5.5 | 1.013 | 0.00927 | -0.083 | 109.204
6 | 1.043 | 0.00983 | -0.084 | 106.037
6.5 | 1.035 | 0.01048 | -0.085 | 98.722
7 | 0.928 | 0.01161 | -0.086 | 79.938
7.5 | 0.661 | 0.01192 | -0.087 | 55.478
8 | 0.693 | 0.01293 | -0.088 | 53.594
8.5 | 0.599 | 0.05201 | -0.053 | 11.524
9 | 0.758 | 0.01371 | -0.09 | 55.267
9.5 | 0.788 | 0.01501 | -0.091 | 52.489
10 | 0.677 | 0.06343 | -0.052 | 10.681
10.5 | 0.716 | 0.05954 | -0.062 | 12.031
11 | 0.884 | 0.01647 | -0.094 | 53.666
11.5 | 0.912 | 0.01839 | -0.094 | 49.58
12 | 0.796 | 0.07136 | -0.063 | 11.153
12.5 | 0.813 | 0.08397 | -0.057 | 9.677
13 | 0.857 | 0.07348 | -0.069 | 11.668
13.5 | 0.876 | 0.08355 | -0.065 | 10.484
14 | 0.893 | 0.09674 | -0.06 | 9.235
14.5 | 0.917 | 0.11089 | -0.059 | 8.267
15 | 0.943 | 0.11775 | -0.059 | 8.009
15.5 | 0.968 | 0.12851 | -0.06 | 7.536
16 | 0.996 | 0.13321 | -0.061 | 7.475
16.5 | 1.023 | 0.13769 | -0.063 | 7.433
17 | 1.051 | 0.14253 | -0.065 | 7.376
17.5 | 1.075 | 0.1569 | -0.064 | 6.849
18 | 1.102 | 0.16224 | -0.066 | 6.792
18.5 | 1.128 | 0.16719 | -0.067 | 6.749
19 | 1.156 | 0.17525 | -0.069 | 6.598
19.5 | 1.183 | 0.17666 | -0.07 | 6.698
20 | 1.208 | 0.19089 | -0.07 | 6.327

## 152. Re 20M Mach 0.50 (2)
BIGFOIL.COM POLAR EXPORT
NACA67-312 a=0.8
NACA67-312 a=0.8 |  |  |  | Cl Max: | 1.1631 | at alpha= | 9 | deg
XFOIL ncrit=9 |  |  |  | L/D Max: | 101.284 | at alpha= | 6.5 | deg
Re: | 20000000 |  |  | Cd Min: | 0.25454 | at alpha= | 20 | deg
Mach: | 0.5 |  |  | Cl=0 at alpha= | -2.725 | deg
|  |  |  | @ Cl=0.1, Cd= | 0.0041866
|  |  |  | @ Cl=0.4, Cd= | 0.0055965
|  |  |  | @ Cl=0.6, Cd= | 0.0066483
alpha (deg) | Cl | Cd | Cm | Cl/Cd
-12.5 | -0.346 | 0.09828 | -0.1073 | -3.5206
-12 | -0.3507 | 0.08859 | -0.1129 | -3.9587
-11.5 | -0.3647 | 0.07813 | -0.1191 | -4.6679
-11 | -0.372 | 0.06912 | -0.1244 | -5.3819
-10.5 | -0.3878 | 0.05898 | -0.131 | -6.5751
-10 | -0.4032 | 0.04783 | -0.1407 | -8.4299
-9.5 | -0.4369 | 0.04008 | -0.1414 | -10.9007
-9 | -0.4796 | 0.03386 | -0.1355 | -14.1642
-8.5 | -0.5206 | 0.02908 | -0.1238 | -17.9023
-8 | -0.5514 | 0.02226 | -0.1135 | -24.7709
-7.5 | -0.5762 | 0.01462 | -0.1022 | -39.4118
-7 | -0.5628 | 0.00882 | -0.0938 | -63.8095
-6.5 | -0.5087 | 0.00692 | -0.0888 | -73.5116
-6 | -0.4446 | 0.00611 | -0.0856 | -72.766
-5.5 | -0.3769 | 0.00566 | -0.0837 | -66.5901
-5 | -0.3084 | 0.00535 | -0.0824 | -57.6449
-4.5 | -0.24 | 0.00511 | -0.0816 | -46.9667
-4 | -0.1717 | 0.00491 | -0.0812 | -34.9695
-3.5 | -0.1042 | 0.00469 | -0.081 | -22.2175
-3 | -0.0368 | 0.00448 | -0.0811 | -8.2143
-2.5 | 0.0301 | 0.00433 | -0.0813 | 6.9515
-2 | 0.0972 | 0.00419 | -0.0818 | 23.1981
-1.5 | 0.1637 | 0.00411 | -0.0822 | 39.8297
-1 | 0.2278 | 0.00405 | -0.0822 | 56.2469
-0.5 | 0.2791 | 0.0044 | -0.0798 | 63.4318
0 | 0.3217 | 0.00488 | -0.0756 | 65.9221
0.5 | 0.3621 | 0.0052 | -0.0709 | 69.6346
1 | 0.3938 | 0.00558 | -0.0643 | 70.5735
1.5 | 0.4163 | 0.00564 | -0.0557 | 73.8121
2 | 0.4536 | 0.00563 | -0.0505 | 80.5684
2.5 | 0.4962 | 0.00575 | -0.0461 | 86.2957
3 | 0.5419 | 0.0062 | -0.0423 | 87.4032
3.5 | 0.5921 | 0.0066 | -0.0392 | 89.7121
4 | 0.6477 | 0.00694 | -0.0371 | 93.3285
4.5 | 0.7017 | 0.00732 | -0.0345 | 95.8607
5 | 0.7572 | 0.00771 | -0.032 | 98.2101
5.5 | 0.8108 | 0.00817 | -0.0289 | 99.2411
6 | 0.8663 | 0.00863 | -0.0259 | 100.3824
6.5 | 0.9227 | 0.00911 | -0.0227 | 101.2843
7 | 0.9775 | 0.00969 | -0.019 | 100.8772
7.5 | 1.0347 | 0.01027 | -0.0152 | 100.7498
8 | 1.0899 | 0.01097 | -0.0106 | 99.3528
8.5 | 1.1401 | 0.01201 | -0.0046 | 94.9292
9 | 1.1631 | 0.01464 | 0.0053 | 79.4467
9.5 | 1.1575 | 0.02055 | 0.0161 | 56.326
10.5 | 1.089 | 0.03404 | 0.0369 | 31.9918
11 | 1.046 | 0.0418 | 0.0435 | 25.0239
11.5 | 1.0078 | 0.05029 | 0.0463 | 20.0398
12 | 0.9694 | 0.0606 | 0.0447 | 15.9967
12.5 | 0.9361 | 0.07291 | 0.0384 | 12.8391
13 | 0.9135 | 0.08689 | 0.0286 | 10.5133
14.5 | 0.8816 | 0.12773 | 0.0019 | 6.9021
15 | 0.8744 | 0.14013 | -0.0058 | 6.2399
15.5 | 0.8681 | 0.15264 | -0.0136 | 5.6872
16 | 0.8658 | 0.16477 | -0.0211 | 5.2546
16.5 | 0.8632 | 0.17753 | -0.0288 | 4.8623
17 | 0.8616 | 0.1904 | -0.0365 | 4.5252
17.5 | 0.8677 | 0.20182 | -0.0431 | 4.2994
18 | 0.8817 | 0.21111 | -0.0486 | 4.1765
18.5 | 0.8881 | 0.22322 | -0.0553 | 3.9786
19 | 0.8973 | 0.2349 | -0.0616 | 3.8199
19.5 | 0.9117 | 0.24484 | -0.0672 | 3.7237
20 | 0.927 | 0.25454 | -0.0727 | 3.6419