## index
index | Re | Mach | Datasource
1 | 50000 | 0 | JavaFoil+Calcfoil stall+Eppler ext transition
2 | 50000 | 0 | XFOIL ncrit=9
3 | 50000 | 0.1 | JavaFoil+Calcfoil stall+Eppler ext transition
4 | 50000 | 0.1 | XFOIL ncrit=9
5 | 50000 | 0.25 | JavaFoil+Calcfoil stall+Eppler ext transition
6 | 50000 | 0.25 | XFOIL ncrit=9
7 | 50000 | 0.5 | JavaFoil+Calcfoil stall+Eppler ext transition
8 | 50000 | 0.5 | XFOIL ncrit=9
9 | 100000 | 0 | JavaFoil+Calcfoil stall+Eppler ext transition
10 | 100000 | 0 | XFOIL ncrit=9
11 | 100000 | 0.1 | JavaFoil+Calcfoil stall+Eppler ext transition
12 | 100000 | 0.1 | XFOIL ncrit=9
13 | 100000 | 0.25 | JavaFoil+Calcfoil stall+Eppler ext transition
14 | 100000 | 0.25 | XFOIL ncrit=9
15 | 100000 | 0.5 | JavaFoil+Calcfoil stall+Eppler ext transition
16 | 100000 | 0.5 | XFOIL ncrit=9
17 | 250000 | 0 | JavaFoil+Calcfoil stall+Eppler ext transition
18 | 250000 | 0 | XFOIL ncrit=9
19 | 250000 | 0.1 | JavaFoil+Calcfoil stall+Eppler ext transition
20 | 250000 | 0.1 | XFOIL ncrit=9
21 | 250000 | 0.25 | JavaFoil+Calcfoil stall+Eppler ext transition
22 | 250000 | 0.25 | XFOIL ncrit=9
23 | 250000 | 0.5 | JavaFoil+Calcfoil stall+Eppler ext transition
24 | 250000 | 0.5 | XFOIL ncrit=9
25 | 500000 | 0 | JavaFoil+Calcfoil stall+Eppler ext transition
26 | 500000 | 0 | XFOIL ncrit=9
27 | 500000 | 0.1 | JavaFoil+Calcfoil stall+Eppler ext transition
28 | 500000 | 0.1 | XFOIL ncrit=9
29 | 500000 | 0.25 | JavaFoil+Calcfoil stall+Eppler ext transition
30 | 500000 | 0.25 | XFOIL ncrit=9
31 | 500000 | 0.5 | JavaFoil+Calcfoil stall+Eppler ext transition
32 | 500000 | 0.5 | XFOIL ncrit=9
33 | 750000 | 0 | JavaFoil+Calcfoil stall+Eppler ext transition
34 | 750000 | 0 | XFOIL ncrit=9
35 | 750000 | 0.1 | JavaFoil+Calcfoil stall+Eppler ext transition
36 | 750000 | 0.1 | XFOIL ncrit=9
37 | 750000 | 0.25 | JavaFoil+Calcfoil stall+Eppler ext transition
38 | 750000 | 0.25 | XFOIL ncrit=9
39 | 750000 | 0.5 | JavaFoil+Calcfoil stall+Eppler ext transition
40 | 750000 | 0.5 | XFOIL ncrit=9
41 | 1000000 | 0 | JavaFoil+Calcfoil stall+Eppler ext transition
42 | 1000000 | 0 | XFOIL ncrit=9
43 | 1000000 | 0.1 | JavaFoil+Calcfoil stall+Eppler ext transition
44 | 1000000 | 0.1 | XFOIL ncrit=9
45 | 1000000 | 0.25 | JavaFoil+Calcfoil stall+Eppler ext transition
46 | 1000000 | 0.25 | XFOIL ncrit=9
47 | 1000000 | 0.5 | JavaFoil+Calcfoil stall+Eppler ext transition
48 | 1000000 | 0.5 | XFOIL ncrit=9
49 | 2000000 | 0 | JavaFoil+Calcfoil stall+Eppler ext transition
50 | 2000000 | 0 | XFOIL ncrit=9
51 | 2000000 | 0.1 | JavaFoil+Calcfoil stall+Eppler ext transition
52 | 2000000 | 0.1 | XFOIL ncrit=9
53 | 2000000 | 0.25 | JavaFoil+Calcfoil stall+Eppler ext transition
54 | 2000000 | 0.25 | XFOIL ncrit=9
55 | 2000000 | 0.5 | JavaFoil+Calcfoil stall+Eppler ext transition
56 | 2000000 | 0.5 | XFOIL ncrit=9
57 | 3000000 | 0 | JavaFoil+Calcfoil stall+Eppler ext transition
58 | 3000000 | 0 | XFOIL ncrit=9
59 | 3000000 | 0.1 | JavaFoil+Calcfoil stall+Eppler ext transition
60 | 3000000 | 0.1 | XFOIL ncrit=9
61 | 3000000 | 0.25 | JavaFoil+Calcfoil stall+Eppler ext transition
62 | 3000000 | 0.25 | XFOIL ncrit=9
63 | 3000000 | 0.5 | JavaFoil+Calcfoil stall+Eppler ext transition
64 | 3000000 | 0.5 | XFOIL ncrit=9
65 | 4000000 | 0 | JavaFoil+Calcfoil stall+Eppler ext transition
66 | 4000000 | 0 | XFOIL ncrit=9
67 | 4000000 | 0.1 | JavaFoil+Calcfoil stall+Eppler ext transition
68 | 4000000 | 0.1 | XFOIL ncrit=9
69 | 4000000 | 0.25 | JavaFoil+Calcfoil stall+Eppler ext transition
70 | 4000000 | 0.25 | XFOIL ncrit=9
71 | 4000000 | 0.5 | JavaFoil+Calcfoil stall+Eppler ext transition
72 | 4000000 | 0.5 | XFOIL ncrit=9
73 | 5000000 | 0 | JavaFoil+Calcfoil stall+Eppler ext transition
74 | 5000000 | 0 | XFOIL ncrit=9
75 | 5000000 | 0.1 | JavaFoil+Calcfoil stall+Eppler ext transition
76 | 5000000 | 0.1 | XFOIL ncrit=9
77 | 5000000 | 0.25 | JavaFoil+Calcfoil stall+Eppler ext transition
78 | 5000000 | 0.25 | XFOIL ncrit=9
79 | 5000000 | 0.5 | JavaFoil+Calcfoil stall+Eppler ext transition
80 | 5000000 | 0.5 | XFOIL ncrit=9
81 | 6000000 | 0 | JavaFoil+Calcfoil stall+Eppler ext transition
82 | 6000000 | 0 | XFOIL ncrit=9
83 | 6000000 | 0.1 | JavaFoil+Calcfoil stall+Eppler ext transition
84 | 6000000 | 0.1 | XFOIL ncrit=9
85 | 6000000 | 0.25 | JavaFoil+Calcfoil stall+Eppler ext transition
86 | 6000000 | 0.25 | XFOIL ncrit=9
87 | 6000000 | 0.5 | JavaFoil+Calcfoil stall+Eppler ext transition
88 | 6000000 | 0.5 | XFOIL ncrit=9
89 | 7000000 | 0 | JavaFoil+Calcfoil stall+Eppler ext transition
90 | 7000000 | 0 | XFOIL ncrit=9
91 | 7000000 | 0.1 | JavaFoil+Calcfoil stall+Eppler ext transition
92 | 7000000 | 0.1 | XFOIL ncrit=9
93 | 7000000 | 0.25 | JavaFoil+Calcfoil stall+Eppler ext transition
94 | 7000000 | 0.25 | XFOIL ncrit=9
95 | 7000000 | 0.5 | JavaFoil+Calcfoil stall+Eppler ext transition
96 | 7000000 | 0.5 | XFOIL ncrit=9
97 | 8000000 | 0 | JavaFoil+Calcfoil stall+Eppler ext transition
98 | 8000000 | 0 | XFOIL ncrit=9
99 | 8000000 | 0.1 | JavaFoil+Calcfoil stall+Eppler ext transition
100 | 8000000 | 0.1 | XFOIL ncrit=9
101 | 8000000 | 0.25 | JavaFoil+Calcfoil stall+Eppler ext transition
102 | 8000000 | 0.25 | XFOIL ncrit=9
103 | 8000000 | 0.5 | JavaFoil+Calcfoil stall+Eppler ext transition
104 | 8000000 | 0.5 | XFOIL ncrit=9
105 | 10000000 | 0 | JavaFoil+Calcfoil stall+Eppler ext transition
106 | 10000000 | 0 | XFOIL ncrit=9
107 | 10000000 | 0.1 | JavaFoil+Calcfoil stall+Eppler ext transition
108 | 10000000 | 0.1 | XFOIL ncrit=9
109 | 10000000 | 0.25 | JavaFoil+Calcfoil stall+Eppler ext transition
110 | 10000000 | 0.25 | XFOIL ncrit=9
111 | 10000000 | 0.5 | JavaFoil+Calcfoil stall+Eppler ext transition
112 | 10000000 | 0.5 | XFOIL ncrit=9
113 | 12000000 | 0 | JavaFoil+Calcfoil stall+Eppler ext transition
114 | 12000000 | 0 | XFOIL ncrit=9
115 | 12000000 | 0.1 | JavaFoil+Calcfoil stall+Eppler ext transition
116 | 12000000 | 0.1 | XFOIL ncrit=9
117 | 12000000 | 0.25 | JavaFoil+Calcfoil stall+Eppler ext transition
118 | 12000000 | 0.25 | XFOIL ncrit=9
119 | 12000000 | 0.5 | JavaFoil+Calcfoil stall+Eppler ext transition
120 | 12000000 | 0.5 | XFOIL ncrit=9
121 | 14000000 | 0 | JavaFoil+Calcfoil stall+Eppler ext transition
122 | 14000000 | 0 | XFOIL ncrit=9
123 | 14000000 | 0.1 | JavaFoil+Calcfoil stall+Eppler ext transition
124 | 14000000 | 0.1 | XFOIL ncrit=9
125 | 14000000 | 0.25 | JavaFoil+Calcfoil stall+Eppler ext transition
126 | 14000000 | 0.25 | XFOIL ncrit=9
127 | 14000000 | 0.5 | JavaFoil+Calcfoil stall+Eppler ext transition
128 | 14000000 | 0.5 | XFOIL ncrit=9
129 | 16000000 | 0 | JavaFoil+Calcfoil stall+Eppler ext transition
130 | 16000000 | 0 | XFOIL ncrit=9
131 | 16000000 | 0.1 | JavaFoil+Calcfoil stall+Eppler ext transition
132 | 16000000 | 0.1 | XFOIL ncrit=9
133 | 16000000 | 0.25 | JavaFoil+Calcfoil stall+Eppler ext transition
134 | 16000000 | 0.25 | XFOIL ncrit=9
135 | 16000000 | 0.5 | JavaFoil+Calcfoil stall+Eppler ext transition
136 | 16000000 | 0.5 | XFOIL ncrit=9
137 | 18000000 | 0 | JavaFoil+Calcfoil stall+Eppler ext transition
138 | 18000000 | 0 | XFOIL ncrit=9
139 | 18000000 | 0.1 | JavaFoil+Calcfoil stall+Eppler ext transition
140 | 18000000 | 0.1 | XFOIL ncrit=9
141 | 18000000 | 0.25 | JavaFoil+Calcfoil stall+Eppler ext transition
142 | 18000000 | 0.25 | XFOIL ncrit=9
143 | 18000000 | 0.5 | JavaFoil+Calcfoil stall+Eppler ext transition
144 | 18000000 | 0.5 | XFOIL ncrit=9
145 | 20000000 | 0 | JavaFoil+Calcfoil stall+Eppler ext transition
146 | 20000000 | 0 | XFOIL ncrit=9
147 | 20000000 | 0.1 | JavaFoil+Calcfoil stall+Eppler ext transition
148 | 20000000 | 0.1 | XFOIL ncrit=9
149 | 20000000 | 0.25 | JavaFoil+Calcfoil stall+Eppler ext transition
150 | 20000000 | 0.25 | XFOIL ncrit=9
151 | 20000000 | 0.5 | JavaFoil+Calcfoil stall+Eppler ext transition
152 | 20000000 | 0.5 | XFOIL ncrit=9

## 1. Re 50k Mach 0.00 (1)
BIGFOIL.COM POLAR EXPORT
NACA66-209 a=0.8
NACA66-209 a=0.8 |  |  |  | Cl Max: | 0.731 | at alpha= | 8 | deg
JavaFoil+Calcfoil stall+Eppler ext transition |  |  |  | L/D Max: | 26.17 | at alpha= | 2.5 | deg
Re: | 50000 |  |  | Cd Min: | 0.01473 | at alpha= | -1 | deg
Mach: | 0 |  |  | Cl=0 at alpha= | -1.5761 | deg
|  |  |  | @ Cl=0.1, Cd= | 0.01525
|  |  |  | @ Cl=0.4, Cd= | 0.016811
|  |  |  | @ Cl=0.6, Cd= | 0.22362
alpha (deg) | Cl | Cd | Cm | Cl/Cd
-15 | -0.334 | 0.38954 | -0.006 | -0.858
-14.5 | -0.355 | 0.35509 | -0.006 | -1
-14 | -0.376 | 0.31947 | -0.006 | -1.178
-13.5 | -0.398 | 0.28874 | -0.007 | -1.379
-13 | -0.42 | 0.25243 | -0.007 | -1.663
-12.5 | -0.441 | 0.22667 | -0.007 | -1.946
-12 | -0.461 | 0.20647 | -0.007 | -2.234
-11.5 | -0.48 | 0.18531 | -0.008 | -2.588
-11 | -0.494 | 0.15757 | -0.008 | -3.134
-10.5 | -0.5 | 0.14597 | -0.008 | -3.424
-10 | -0.502 | 0.12406 | -0.008 | -4.05
-9.5 | -0.502 | 0.11311 | -0.008 | -4.434
-9 | -0.497 | 0.09854 | -0.009 | -5.039
-8.5 | -0.487 | 0.08954 | -0.009 | -5.442
-8 | -0.473 | 0.08192 | -0.009 | -5.78
-7.5 | -0.455 | 0.07315 | -0.009 | -6.222
-7 | -0.432 | 0.06625 | -0.01 | -6.527
-6.5 | -0.405 | 0.06052 | -0.01 | -6.699
-6 | -0.375 | 0.05571 | -0.011 | -6.723
-5.5 | -0.34 | 0.0511 | -0.011 | -6.658
-5 | -0.303 | 0.04849 | -0.012 | -6.243
-4.5 | -0.263 | 0.04534 | -0.012 | -5.793
-4 | -0.221 | 0.04265 | -0.013 | -5.171
-3.5 | -0.177 | 0.03992 | -0.013 | -4.427
-3 | -0.132 | 0.0382 | -0.014 | -3.449
-2.5 | -0.086 | 0.03671 | -0.015 | -2.337
-2 | -0.039 | 0.03549 | -0.016 | -1.109
-1.5 | 0.007 | 0.0343 | -0.018 | 0.217
-1 | 0.068 | 0.01473 | -0.037 | 4.582
-0.5 | 0.124 | 0.01564 | -0.037 | 7.943
0 | 0.179 | 0.01606 | -0.037 | 11.166
0.5 | 0.236 | 0.01619 | -0.038 | 14.56
1 | 0.291 | 0.01636 | -0.039 | 17.816
1.5 | 0.347 | 0.01657 | -0.039 | 20.947
2 | 0.402 | 0.01682 | -0.04 | 23.903
2.5 | 0.469 | 0.01792 | -0.042 | 26.17
3 | 0.426 | 0.03582 | -0.019 | 11.883
3.5 | 0.469 | 0.0377 | -0.018 | 12.434
4 | 0.51 | 0.03994 | -0.018 | 12.779
4.5 | 0.55 | 0.04222 | -0.018 | 13.027
5 | 0.587 | 0.0454 | -0.017 | 12.933
5.5 | 0.621 | 0.04848 | -0.017 | 12.813
6 | 0.652 | 0.05267 | -0.016 | 12.378
6.5 | 0.679 | 0.05684 | -0.016 | 11.944
7 | 0.702 | 0.06213 | -0.016 | 11.293
7.5 | 0.72 | 0.07106 | -0.016 | 10.125
8 | 0.731 | 0.07737 | -0.016 | 9.449
8.5 | 0.731 | 0.08869 | -0.016 | 8.238
9 | 0.723 | 0.0971 | -0.016 | 7.45
9.5 | 0.71 | 0.10682 | -0.016 | 6.647
10 | 0.691 | 0.12242 | -0.016 | 5.647
10.5 | 0.668 | 0.13678 | -0.016 | 4.883
11 | 0.641 | 0.15163 | -0.016 | 4.228
11.5 | 0.612 | 0.16367 | -0.016 | 3.737
12 | 0.581 | 0.19383 | -0.016 | 2.995
12.5 | 0.549 | 0.209 | -0.016 | 2.625
13 | 0.517 | 0.22362 | -0.016 | 2.311

## 2. Re 50k Mach 0.00 (2)
BIGFOIL.COM POLAR EXPORT
NACA66-209 a=0.8
NACA66-209 a=0.8 |  |  |  | Cl Max: | 0.9179 | at alpha= | 20 | deg
XFOIL ncrit=9 |  |  |  | L/D Max: | 22.661 | at alpha= | 5.5 | deg
Re: | 50000 |  |  | Cd Min: | 0.26162 | at alpha= | 20 | deg
Mach: | 0 |  |  | Cl=0 at alpha= | 1.156 | deg
|  |  |  | @ Cl=0.1, Cd= | 0.023162
|  |  |  | @ Cl=0.4, Cd= | 0.030735
|  |  |  | @ Cl=0.6, Cd= | 0.029815
alpha (deg) | Cl | Cd | Cm | Cl/Cd
-20 | -0.7272 | 0.2504 | 0.0355 | -2.9042
-19.5 | -0.7231 | 0.25286 | 0.0293 | -2.8597
-19 | -0.6899 | 0.23304 | 0.029 | -2.9604
-18.5 | -0.6735 | 0.22686 | 0.0253 | -2.9688
-18 | -0.6651 | 0.22523 | 0.0196 | -2.953
-17.5 | -0.6442 | 0.21473 | 0.0171 | -3
-17 | -0.6268 | 0.20778 | 0.014 | -3.0167
-16.5 | -0.6213 | 0.20552 | 0.0086 | -3.0231
-16 | -0.5999 | 0.19523 | 0.0064 | -3.0728
-15.5 | -0.5854 | 0.18876 | 0.0033 | -3.1013
-15 | -0.5938 | 0.18895 | -0.0028 | -3.1426
-14.5 | -0.5591 | 0.17516 | -0.0028 | -3.1919
-14 | -0.5719 | 0.17459 | -0.009 | -3.2757
-13.5 | -0.5457 | 0.16373 | -0.0095 | -3.3329
-13 | -0.5278 | 0.15521 | -0.011 | -3.4006
-12.5 | -0.5172 | 0.14808 | -0.0131 | -3.4927
-12 | -0.509 | 0.14115 | -0.0153 | -3.6061
-11.5 | -0.5014 | 0.13441 | -0.0173 | -3.7304
-11 | -0.494 | 0.12765 | -0.0187 | -3.87
-10.5 | -0.4995 | 0.12231 | -0.0211 | -4.0839
-10 | -0.4804 | 0.1143 | -0.0205 | -4.203
-9.5 | -0.4746 | 0.10797 | -0.0202 | -4.3957
-9 | -0.4652 | 0.1017 | -0.0185 | -4.5742
-8.5 | -0.4561 | 0.09581 | -0.016 | -4.7605
-8 | -0.4446 | 0.08998 | -0.0123 | -4.9411
-7.5 | -0.4311 | 0.08483 | -0.0072 | -5.0819
-7 | -0.3988 | 0.07855 | -0.0022 | -5.077
-5.5 | -0.5132 | 0.06686 | 0.0162 | -7.6757
-5 | -0.5585 | 0.04688 | -0.0204 | -11.9134
-4.5 | -0.511 | 0.03986 | -0.0189 | -12.8199
-4 | -0.4673 | 0.0343 | -0.0168 | -13.6239
-3.5 | -0.4179 | 0.03022 | -0.0146 | -13.8286
-3 | -0.3657 | 0.0272 | -0.0123 | -13.4449
-2.5 | -0.1611 | 0.02154 | -0.0271 | -7.4791
-2 | -0.1523 | 0.02117 | -0.0206 | -7.1941
-1.5 | -0.1432 | 0.0208 | -0.0143 | -6.8846
-1 | -0.1313 | 0.02048 | -0.0083 | -6.4111
-0.5 | -0.1127 | 0.02031 | -0.0035 | -5.549
0 | -0.0844 | 0.02039 | -0.0003 | -4.1393
0.5 | -0.0498 | 0.02068 | 0.0018 | -2.4081
1 | -0.0122 | 0.02112 | 0.0033 | -0.57765
1.5 | 0.0269 | 0.02171 | 0.0045 | 1.2391
2 | 0.0664 | 0.02243 | 0.0054 | 2.9603
2.5 | 0.1059 | 0.02329 | 0.0061 | 4.547
3 | 0.145 | 0.02431 | 0.0067 | 5.9646
3.5 | 0.1831 | 0.0255 | 0.0072 | 7.1804
4 | 0.2197 | 0.02692 | 0.0075 | 8.1612
4.5 | 0.2547 | 0.0286 | 0.0076 | 8.9056
5 | 0.3034 | 0.03118 | 0.0043 | 9.7306
5.5 | 0.6685 | 0.0295 | -0.0164 | 22.661
6 | 0.7473 | 0.03536 | -0.0182 | 21.134
6.5 | 0.7959 | 0.0409 | -0.0156 | 19.4597
7 | 0.8325 | 0.04786 | -0.0115 | 17.3945
7.5 | 0.8629 | 0.05699 | -0.0083 | 15.1413
8 | 0.8583 | 0.06957 | -0.0073 | 12.3372
8.5 | 0.7647 | 0.0824 | -0.0135 | 9.2803
9.5 | 0.6755 | 0.11031 | -0.037 | 6.1237
10 | 0.6736 | 0.11702 | -0.0364 | 5.7563
10.5 | 0.6891 | 0.12485 | -0.0359 | 5.5194
11 | 0.7072 | 0.13342 | -0.0353 | 5.3006
11.5 | 0.7059 | 0.13995 | -0.0361 | 5.0439
12 | 0.7136 | 0.14735 | -0.0369 | 4.8429
12.5 | 0.7392 | 0.15704 | -0.0367 | 4.7071
13 | 0.7322 | 0.16293 | -0.0403 | 4.494
13.5 | 0.7402 | 0.17021 | -0.0428 | 4.3487
14 | 0.7507 | 0.17769 | -0.0454 | 4.2248
14.5 | 0.7613 | 0.18498 | -0.0482 | 4.1156
15 | 0.7724 | 0.19211 | -0.0513 | 4.0206
15.5 | 0.7845 | 0.19935 | -0.0546 | 3.9353
16 | 0.8063 | 0.20917 | -0.0565 | 3.8548
16.5 | 0.813 | 0.21375 | -0.0613 | 3.8035
17 | 0.8273 | 0.22143 | -0.065 | 3.7362
17.5 | 0.8424 | 0.22806 | -0.0686 | 3.6938
18 | 0.8578 | 0.23603 | -0.0724 | 3.6343
18.5 | 0.8692 | 0.24074 | -0.0775 | 3.6105
19 | 0.8948 | 0.25372 | -0.0789 | 3.5267
19.5 | 0.8997 | 0.25406 | -0.086 | 3.5413
20 | 0.9179 | 0.26162 | -0.0892 | 3.5085

## 3. Re 50k Mach 0.10 (1)
BIGFOIL.COM POLAR EXPORT
NACA66-209 a=0.8
NACA66-209 a=0.8 |  |  |  | Cl Max: | 0.727 | at alpha= | 8 | deg
JavaFoil+Calcfoil stall+Eppler ext transition |  |  |  | L/D Max: | 26.238 | at alpha= | 2.5 | deg
Re: | 50000 |  |  | Cd Min: | 0.01473 | at alpha= | -1 | deg
Mach: | 0.1 |  |  | Cl=0 at alpha= | -1.5745 | deg
|  |  |  | @ Cl=0.1, Cd= | 0.015258
|  |  |  | @ Cl=0.4, Cd= | 0.017344
|  |  |  | @ Cl=0.6, Cd= | 0.2431
alpha (deg) | Cl | Cd | Cm | Cl/Cd
-14.5 | -0.314 | 0.41385 | -0.006 | -0.759
-14 | -0.338 | 0.34677 | -0.006 | -0.974
-13.5 | -0.362 | 0.3171 | -0.007 | -1.142
-13 | -0.387 | 0.26983 | -0.007 | -1.433
-12.5 | -0.411 | 0.2547 | -0.007 | -1.614
-12 | -0.435 | 0.22913 | -0.007 | -1.897
-11.5 | -0.457 | 0.19698 | -0.008 | -2.318
-11 | -0.474 | 0.16944 | -0.008 | -2.8
-10.5 | -0.484 | 0.14814 | -0.008 | -3.264
-10 | -0.489 | 0.13137 | -0.008 | -3.724
-9.5 | -0.491 | 0.11395 | -0.008 | -4.31
-9 | -0.489 | 0.10273 | -0.009 | -4.757
-8.5 | -0.482 | 0.09322 | -0.009 | -5.166
-8 | -0.47 | 0.08201 | -0.009 | -5.727
-7.5 | -0.453 | 0.07411 | -0.009 | -6.111
-7 | -0.431 | 0.06772 | -0.01 | -6.37
-6.5 | -0.405 | 0.06089 | -0.01 | -6.656
-6 | -0.375 | 0.0555 | -0.011 | -6.756
-5.5 | -0.341 | 0.05171 | -0.011 | -6.594
-5 | -0.304 | 0.04887 | -0.012 | -6.215
-4.5 | -0.264 | 0.04564 | -0.012 | -5.777
-4 | -0.221 | 0.04252 | -0.013 | -5.208
-3.5 | -0.178 | 0.04003 | -0.013 | -4.435
-3 | -0.132 | 0.03833 | -0.014 | -3.453
-2.5 | -0.086 | 0.03676 | -0.015 | -2.344
-2 | -0.04 | 0.03552 | -0.016 | -1.113
-1.5 | 0.007 | 0.03436 | -0.018 | 0.218
-1 | 0.068 | 0.01473 | -0.037 | 4.606
-0.5 | 0.125 | 0.01567 | -0.037 | 7.96
0 | 0.18 | 0.01608 | -0.038 | 11.207
0.5 | 0.237 | 0.01621 | -0.038 | 14.612
1 | 0.293 | 0.01639 | -0.039 | 17.876
1.5 | 0.349 | 0.01661 | -0.04 | 20.99
2 | 0.415 | 0.01756 | -0.041 | 23.628
2.5 | 0.471 | 0.01796 | -0.042 | 26.238
3 | 0.428 | 0.03582 | -0.02 | 11.943
3.5 | 0.471 | 0.03775 | -0.018 | 12.474
4 | 0.513 | 0.04006 | -0.018 | 12.799
4.5 | 0.552 | 0.0424 | -0.018 | 13.026
5 | 0.589 | 0.04504 | -0.017 | 13.083
5.5 | 0.623 | 0.04889 | -0.017 | 12.744
6 | 0.653 | 0.05336 | -0.016 | 12.243
6.5 | 0.68 | 0.05696 | -0.016 | 11.932
7 | 0.701 | 0.06334 | -0.016 | 11.07
7.5 | 0.718 | 0.07294 | -0.016 | 9.84
8 | 0.727 | 0.07991 | -0.016 | 9.104
8.5 | 0.724 | 0.08926 | -0.016 | 8.114
9 | 0.714 | 0.1016 | -0.016 | 7.026
9.5 | 0.697 | 0.11037 | -0.016 | 6.312
10 | 0.674 | 0.12846 | -0.016 | 5.245
10.5 | 0.646 | 0.14023 | -0.016 | 4.607
11 | 0.615 | 0.16082 | -0.016 | 3.823
11.5 | 0.581 | 0.18496 | -0.016 | 3.141
12 | 0.546 | 0.20391 | -0.016 | 2.677
12.5 | 0.51 | 0.23062 | -0.017 | 2.212
13 | 0.475 | 0.2431 | -0.017 | 1.952

## 4. Re 50k Mach 0.10 (2)
BIGFOIL.COM POLAR EXPORT
NACA66-209 a=0.8
NACA66-209 a=0.8 |  |  |  | Cl Max: | 0.92 | at alpha= | 20 | deg
XFOIL ncrit=9 |  |  |  | L/D Max: | 22.6091 | at alpha= | 5.5 | deg
Re: | 50000 |  |  | Cd Min: | 0.2619 | at alpha= | 20 | deg
Mach: | 0.1 |  |  | Cl=0 at alpha= | 1.1645 | deg
|  |  |  | @ Cl=0.1, Cd= | 0.023237
|  |  |  | @ Cl=0.4, Cd= | 0.031208
|  |  |  | @ Cl=0.6, Cd= | 0.030163
alpha (deg) | Cl | Cd | Cm | Cl/Cd
-4.5 | -0.5155 | 0.0397 | -0.0192 | -12.9849
-4 | -0.4707 | 0.03462 | -0.0169 | -13.5962
-3.5 | -0.4213 | 0.03048 | -0.0147 | -13.8222
-3 | -0.3688 | 0.02737 | -0.0124 | -13.4746
-2.5 | -0.162 | 0.02163 | -0.0273 | -7.4896
-2 | -0.1528 | 0.02125 | -0.0208 | -7.1906
-1.5 | -0.1435 | 0.02088 | -0.0145 | -6.8726
-1 | -0.1317 | 0.02056 | -0.0084 | -6.4056
-0.5 | -0.1133 | 0.02038 | -0.0035 | -5.5594
0 | -0.0852 | 0.02045 | -0.0002 | -4.1663
0.5 | -0.0506 | 0.02073 | 0.0019 | -2.4409
1 | -0.0129 | 0.02118 | 0.0034 | -0.60907
1.5 | 0.0263 | 0.02177 | 0.0046 | 1.2081
2 | 0.066 | 0.02249 | 0.0055 | 2.9346
2.5 | 0.1056 | 0.02336 | 0.0063 | 4.5205
3 | 0.1448 | 0.02438 | 0.0069 | 5.9393
3.5 | 0.1831 | 0.02559 | 0.0073 | 7.1551
4 | 0.2198 | 0.02702 | 0.0076 | 8.1347
4.5 | 0.2549 | 0.02872 | 0.0077 | 8.8753
5 | 0.3136 | 0.03166 | 0.0025 | 9.9052
5.5 | 0.6733 | 0.02978 | -0.0164 | 22.6091
6 | 0.7508 | 0.03569 | -0.0179 | 21.0367
6.5 | 0.7986 | 0.04133 | -0.0152 | 19.3225
7 | 0.8338 | 0.04831 | -0.011 | 17.2594
7.5 | 0.8617 | 0.05729 | -0.0076 | 15.041
8 | 0.8673 | 0.06983 | -0.0064 | 12.4202
8.5 | 0.7727 | 0.08172 | -0.0113 | 9.4555
9.5 | 0.6756 | 0.11076 | -0.037 | 6.0997
10 | 0.6731 | 0.11746 | -0.0365 | 5.7305
11 | 0.7117 | 0.13435 | -0.0353 | 5.2974
11.5 | 0.7087 | 0.14077 | -0.0362 | 5.0345
12 | 0.7146 | 0.14804 | -0.0371 | 4.8271
12.5 | 0.7441 | 0.15818 | -0.0365 | 4.7041
13 | 0.7349 | 0.16381 | -0.0404 | 4.4863
13.5 | 0.7407 | 0.17081 | -0.0432 | 4.3364
14 | 0.7506 | 0.17818 | -0.0458 | 4.2126
14.5 | 0.7615 | 0.18549 | -0.0487 | 4.1053
15 | 0.7734 | 0.19272 | -0.0518 | 4.0131
15.5 | 0.7867 | 0.20016 | -0.0549 | 3.9304
16 | 0.8109 | 0.21073 | -0.0565 | 3.8481
16.5 | 0.8136 | 0.2141 | -0.062 | 3.8001
17 | 0.831 | 0.22276 | -0.0651 | 3.7305
17.5 | 0.8431 | 0.22827 | -0.0696 | 3.6934
18 | 0.862 | 0.23763 | -0.0726 | 3.6275
18.5 | 0.8716 | 0.24147 | -0.0782 | 3.6096
19 | 0.8998 | 0.25585 | -0.0791 | 3.5169
19.5 | 0.903 | 0.25507 | -0.0866 | 3.5402
20 | 0.92 | 0.2619 | -0.0903 | 3.5128

## 5. Re 50k Mach 0.25 (1)
BIGFOIL.COM POLAR EXPORT
NACA66-209 a=0.8
NACA66-209 a=0.8 |  |  |  | Cl Max: | 0.699 | at alpha= | 7.5 | deg
JavaFoil+Calcfoil stall+Eppler ext transition |  |  |  | L/D Max: | 26.558 | at alpha= | 2.5 | deg
Re: | 50000 |  |  | Cd Min: | 0.01492 | at alpha= | -1 | deg
Mach: | 0.25 |  |  | Cl=0 at alpha= | -1.5816 | deg
|  |  |  | @ Cl=0.1, Cd= | 0.44366
|  |  |  | @ Cl=0.4, Cd= | 0.44366
|  |  |  | @ Cl=0.6, Cd= | 0.44366
alpha (deg) | Cl | Cd | Cm | Cl/Cd
-13 | -0.064 | 0.23204 | -0.008 | -0.276
-12.5 | -0.061 | 0.94146 | -0.008 | -0.065
-12 | -0.172 | 0.57396 | -0.008 | -0.3
-11.5 | -0.241 | 0.39176 | -0.008 | -0.616
-11 | -0.297 | 0.2832 | -0.008 | -1.049
-10.5 | -0.337 | 0.22147 | -0.009 | -1.522
-10 | -0.371 | 0.18341 | -0.009 | -2.025
-9.5 | -0.399 | 0.15221 | -0.009 | -2.621
-9 | -0.419 | 0.1277 | -0.009 | -3.282
-8.5 | -0.431 | 0.1094 | -0.009 | -3.944
-8 | -0.436 | 0.09537 | -0.009 | -4.568
-7.5 | -0.432 | 0.08282 | -0.01 | -5.212
-7 | -0.42 | 0.07208 | -0.01 | -5.824
-6.5 | -0.401 | 0.0643 | -0.01 | -6.233
-6 | -0.375 | 0.05852 | -0.011 | -6.414
-5.5 | -0.344 | 0.05346 | -0.011 | -6.439
-5 | -0.308 | 0.05012 | -0.012 | -6.155
-4.5 | -0.269 | 0.04647 | -0.012 | -5.789
-4 | -0.227 | 0.04325 | -0.013 | -5.239
-3.5 | -0.182 | 0.04054 | -0.014 | -4.49
-3 | -0.136 | 0.03856 | -0.014 | -3.523
-2.5 | -0.088 | 0.03697 | -0.015 | -2.393
-2 | -0.041 | 0.03569 | -0.016 | -1.138
-1.5 | 0.008 | 0.0346 | -0.018 | 0.222
-1 | 0.07 | 0.01492 | -0.038 | 4.67
-0.5 | 0.128 | 0.01584 | -0.038 | 8.071
0 | 0.185 | 0.01624 | -0.038 | 11.394
0.5 | 0.243 | 0.01638 | -0.039 | 14.844
1 | 0.301 | 0.01657 | -0.04 | 18.147
1.5 | 0.358 | 0.0168 | -0.041 | 21.3
2 | 0.426 | 0.01778 | -0.043 | 23.944
2.5 | 0.483 | 0.0182 | -0.043 | 26.558
3 | 0.439 | 0.03603 | -0.02 | 12.184
3.5 | 0.483 | 0.03803 | -0.019 | 12.701
4 | 0.525 | 0.04011 | -0.018 | 13.092
4.5 | 0.565 | 0.04291 | -0.018 | 13.156
5 | 0.601 | 0.04629 | -0.018 | 12.974
5.5 | 0.632 | 0.05011 | -0.017 | 12.617
6 | 0.659 | 0.05526 | -0.017 | 11.924
6.5 | 0.679 | 0.06037 | -0.017 | 11.254
7 | 0.693 | 0.06818 | -0.017 | 10.165
7.5 | 0.699 | 0.11947 | -0.018 | 5.852
8 | 0.693 | 0.09114 | -0.016 | 7.609
8.5 | 0.668 | 0.10875 | -0.016 | 6.139
9 | 0.629 | 0.12493 | -0.016 | 5.037
9.5 | 0.579 | 0.14765 | -0.016 | 3.922
10 | 0.519 | 0.1663 | -0.016 | 3.119
10.5 | 0.45 | 0.20279 | -0.016 | 2.219
11 | 0.374 | 0.25487 | -0.017 | 1.468
11.5 | 0.292 | 0.30565 | -0.017 | 0.955
12 | 0.196 | 0.36066 | -0.018 | 0.543
12.5 | 0.078 | 0.44366 | -0.019 | 0.176

## 6. Re 50k Mach 0.25 (2)
BIGFOIL.COM POLAR EXPORT
NACA66-209 a=0.8
NACA66-209 a=0.8 |  |  |  | Cl Max: | 0.9366 | at alpha= | 20 | deg
XFOIL ncrit=9 |  |  |  | L/D Max: | 22.2782 | at alpha= | 5.5 | deg
Re: | 50000 |  |  | Cd Min: | 0.26632 | at alpha= | 20 | deg
Mach: | 0.25 |  |  | Cl=0 at alpha= | 1.2105 | deg
|  |  |  | @ Cl=0.1, Cd= | 0.023644
|  |  |  | @ Cl=0.4, Cd= | 0.030026
|  |  |  | @ Cl=0.6, Cd= | 0.030907
alpha (deg) | Cl | Cd | Cm | Cl/Cd
-20 | -0.7503 | 0.26292 | 0.0357 | -2.8537
-19.5 | -0.7199 | 0.24397 | 0.0346 | -2.9508
-19 | -0.7015 | 0.23709 | 0.0307 | -2.9588
-18.5 | -0.6881 | 0.23345 | 0.0255 | -2.9475
-18 | -0.6752 | 0.22844 | 0.0206 | -2.9557
-17 | -0.6387 | 0.21339 | 0.0137 | -2.9931
-16.5 | -0.6241 | 0.20641 | 0.0097 | -3.0236
-16 | -0.6027 | 0.19767 | 0.0073 | -3.049
-15.5 | -0.6015 | 0.19627 | 0.0017 | -3.0647
-15 | -0.5733 | 0.18407 | 0.0005 | -3.1146
-14.5 | -0.5735 | 0.18177 | -0.0046 | -3.1551
-14 | -0.548 | 0.17095 | -0.0059 | -3.2056
-13.5 | -0.5353 | 0.16385 | -0.0085 | -3.267
-13 | -0.545 | 0.16183 | -0.0136 | -3.3677
-12.5 | -0.531 | 0.15379 | -0.0154 | -3.4528
-12 | -0.5189 | 0.14609 | -0.0172 | -3.5519
-11.5 | -0.5104 | 0.13911 | -0.0191 | -3.669
-11 | -0.4917 | 0.13017 | -0.0196 | -3.7774
-10.5 | -0.4819 | 0.12338 | -0.0203 | -3.9058
-9.5 | -0.4664 | 0.11035 | -0.0203 | -4.2266
-9 | -0.4532 | 0.10368 | -0.0185 | -4.3711
-8.5 | -0.4431 | 0.09754 | -0.0162 | -4.5428
-8 | -0.4352 | 0.09188 | -0.0128 | -4.7366
-7.5 | -0.4115 | 0.08556 | -0.0087 | -4.8095
-7 | -0.3864 | 0.07978 | -0.0038 | -4.8433
-6 | -0.4169 | 0.07043 | 0.0044 | -5.9194
-5 | -0.5718 | 0.04986 | -0.0213 | -11.4681
-4.5 | -0.5322 | 0.04199 | -0.0198 | -12.6744
-4 | -0.4887 | 0.03646 | -0.0175 | -13.4037
-3.5 | -0.4399 | 0.03195 | -0.0153 | -13.7684
-3 | -0.386 | 0.0284 | -0.013 | -13.5915
-2 | -0.1558 | 0.02172 | -0.0219 | -7.1731
-1.5 | -0.1455 | 0.02134 | -0.0154 | -6.8182
-1 | -0.1334 | 0.02099 | -0.0092 | -6.3554
-0.5 | -0.1159 | 0.02078 | -0.0039 | -5.5775
0 | -0.0891 | 0.0208 | -0.0002 | -4.2837
0.5 | -0.0548 | 0.02105 | 0.0022 | -2.6033
1 | -0.0168 | 0.02149 | 0.0039 | -0.78176
1.5 | 0.0231 | 0.02209 | 0.0051 | 1.0457
2 | 0.0635 | 0.02284 | 0.0061 | 2.7802
2.5 | 0.1039 | 0.02373 | 0.0069 | 4.3784
3 | 0.1439 | 0.02481 | 0.0075 | 5.8001
3.5 | 0.1829 | 0.02607 | 0.0079 | 7.0157
4 | 0.2203 | 0.02758 | 0.0082 | 7.9877
4.5 | 0.2558 | 0.02939 | 0.0083 | 8.7036
5.5 | 0.6982 | 0.03134 | -0.016 | 22.2782
6 | 0.7686 | 0.03754 | -0.0162 | 20.4742
6.5 | 0.8109 | 0.04356 | -0.0128 | 18.6157
7 | 0.838 | 0.05057 | -0.0081 | 16.5711
7.5 | 0.8512 | 0.0589 | -0.004 | 14.4516
8 | 0.8415 | 0.06834 | -0.0013 | 12.3134
8.5 | 0.7965 | 0.07912 | -0.0024 | 10.067
9.5 | 0.6592 | 0.11151 | -0.0365 | 5.9116
10 | 0.6841 | 0.12093 | -0.037 | 5.657
10.5 | 0.6799 | 0.12738 | -0.0371 | 5.3376
11 | 0.6897 | 0.13511 | -0.0375 | 5.1047
11.5 | 0.7007 | 0.1428 | -0.0382 | 4.9069
12 | 0.7184 | 0.151 | -0.0383 | 4.7576
12.5 | 0.7226 | 0.15831 | -0.0405 | 4.5645
13 | 0.7401 | 0.16675 | -0.0418 | 4.4384
13.5 | 0.7609 | 0.17668 | -0.0432 | 4.3067
14 | 0.7672 | 0.18365 | -0.0465 | 4.1775
14.5 | 0.7784 | 0.19113 | -0.0495 | 4.0726
15 | 0.7918 | 0.19882 | -0.0525 | 3.9825
15.5 | 0.8086 | 0.2074 | -0.0552 | 3.8987
16 | 0.8114 | 0.21082 | -0.0606 | 3.8488
16.5 | 0.8245 | 0.21797 | -0.0648 | 3.7826
17 | 0.8568 | 0.23239 | -0.0656 | 3.6869
17.5 | 0.8546 | 0.23193 | -0.0731 | 3.6847
18 | 0.8889 | 0.2485 | -0.0733 | 3.5771
18.5 | 0.888 | 0.2466 | -0.0813 | 3.601
19 | 0.9049 | 0.25327 | -0.0854 | 3.5729
19.5 | 0.9252 | 0.26331 | -0.0888 | 3.5137
20 | 0.9366 | 0.26632 | -0.0949 | 3.5168

## 7. Re 50k Mach 0.50 (1)
BIGFOIL.COM POLAR EXPORT
NACA66-209 a=0.8
NACA66-209 a=0.8 |  |  |  | Cl Max: | 1.116 | at alpha= | 20 | deg
JavaFoil+Calcfoil stall+Eppler ext transition |  |  |  | L/D Max: | 25.212 | at alpha= | 2 | deg
Re: | 50000 |  |  | Cd Min: | 0.01521 | at alpha= | -1 | deg
Mach: | 0.5 |  |  | Cl=0 at alpha= | -1.5833 | deg
|  |  |  | @ Cl=0.1, Cd= | 0.015776
|  |  |  | @ Cl=0.4, Cd= | 0.15179
|  |  |  | @ Cl=0.6, Cd= | 0.22186
alpha (deg) | Cl | Cd | Cm | Cl/Cd
-20 | -0.972 | 0.40509 | -0.008 | -2.401
-19.5 | -0.947 | 0.40708 | -0.008 | -2.326
-19 | -0.921 | 0.40186 | -0.009 | -2.292
-18.5 | -0.896 | 0.41002 | -0.009 | -2.184
-18 | -0.87 | 0.40561 | -0.009 | -2.145
-17.5 | -0.842 | 0.35613 | -0.009 | -2.365
-17 | -0.816 | 0.3574 | -0.01 | -2.284
-16.5 | -0.79 | 0.35183 | -0.01 | -2.246
-16 | -0.764 | 0.35595 | -0.01 | -2.147
-15.5 | -0.738 | 0.33647 | -0.011 | -2.194
-15 | -0.711 | 0.31568 | -0.01 | -2.252
-14.5 | -0.684 | 0.2982 | -0.011 | -2.295
-14 | -0.658 | 0.29414 | -0.011 | -2.238
-13.5 | -0.632 | 0.30321 | -0.011 | -2.086
-13 | -0.606 | 0.287 | -0.011 | -2.112
-12.5 | -0.58 | 0.28348 | -0.012 | -2.046
-12 | -0.554 | 0.27419 | -0.012 | -2.019
-11.5 | -0.526 | 0.25941 | -0.011 | -2.029
-11 | -0.5 | 0.2306 | -0.012 | -2.168
-10.5 | -0.474 | 0.25348 | -0.012 | -1.868
-10 | -0.447 | 0.22415 | -0.012 | -1.996
-9.5 | -0.421 | 0.2203 | -0.013 | -1.911
-9 | -0.394 | 0.21333 | -0.013 | -1.849
-8.5 | -0.367 | 0.19723 | -0.012 | -1.863
-8 | -0.341 | 0.20211 | -0.012 | -1.686
-7.5 | -0.314 | 0.18323 | -0.012 | -1.716
-7 | -0.288 | 0.19696 | -0.013 | -1.462
-6.5 | -0.261 | 0.19475 | -0.013 | -1.342
-6 | -0.235 | 0.13911 | -0.012 | -1.687
-5.5 | -0.208 | 0.15883 | -0.012 | -1.31
-5 | -0.29 | 0.07271 | -0.012 | -3.983
-4.5 | -0.28 | 0.05504 | -0.012 | -5.084
-4 | -0.245 | 0.0475 | -0.014 | -5.154
-3.5 | -0.2 | 0.04361 | -0.015 | -4.589
-3 | -0.151 | 0.0402 | -0.016 | -3.748
-2.5 | -0.098 | 0.03806 | -0.016 | -2.586
-2 | -0.045 | 0.03646 | -0.018 | -1.241
-1.5 | 0.009 | 0.03538 | -0.019 | 0.242
-1 | 0.078 | 0.01521 | -0.042 | 5.117
-0.5 | 0.141 | 0.01683 | -0.041 | 8.353
0 | 0.206 | 0.01687 | -0.042 | 12.212
0.5 | 0.271 | 0.0171 | -0.043 | 15.831
1 | 0.335 | 0.01736 | -0.044 | 19.278
1.5 | 0.398 | 0.01767 | -0.045 | 22.531
2 | 0.473 | 0.01877 | -0.047 | 25.212
2.5 | 0.438 | 0.03516 | -0.022 | 12.451
3 | 0.488 | 0.03704 | -0.021 | 13.165
3.5 | 0.534 | 0.03965 | -0.02 | 13.461
4 | 0.574 | 0.04353 | -0.02 | 13.19
4.5 | 0.604 | 0.04746 | -0.019 | 12.727
5 | 0.614 | 0.05512 | -0.018 | 11.138
5.5 | 0.565 | 0.07377 | -0.017 | 7.665
6 | 0.399 | 0.15159 | -0.018 | 2.634
6.5 | 0.425 | 0.15684 | -0.018 | 2.711
7 | 0.452 | 0.17486 | -0.022 | 2.584
7.5 | 0.478 | 0.17822 | -0.022 | 2.68
8 | 0.503 | 0.19364 | -0.022 | 2.6
8.5 | 0.529 | 0.19433 | -0.022 | 2.724
9 | 0.556 | 0.20043 | -0.025 | 2.774
9.5 | 0.582 | 0.21774 | -0.026 | 2.672
10 | 0.608 | 0.22369 | -0.026 | 2.716
10.5 | 0.633 | 0.22799 | -0.026 | 2.777
11 | 0.659 | 0.23307 | -0.027 | 2.826
11.5 | 0.684 | 0.24858 | -0.027 | 2.753
12 | 0.711 | 0.26167 | -0.03 | 2.717
12.5 | 0.736 | 0.29431 | -0.03 | 2.502
13 | 0.762 | 0.29784 | -0.03 | 2.557
13.5 | 0.787 | 0.30498 | -0.031 | 2.58
14 | 0.812 | 0.31079 | -0.031 | 2.613
14.5 | 0.839 | 0.33094 | -0.034 | 2.536
15 | 0.864 | 0.33492 | -0.034 | 2.58
15.5 | 0.889 | 0.36133 | -0.035 | 2.461
16 | 0.914 | 0.35084 | -0.035 | 2.605
16.5 | 0.941 | 0.39656 | -0.037 | 2.374
17 | 0.966 | 0.40067 | -0.038 | 2.411
17.5 | 0.991 | 0.3904 | -0.038 | 2.538
18 | 1.015 | 0.40326 | -0.039 | 2.518
18.5 | 1.04 | 0.39417 | -0.039 | 2.639
19 | 1.068 | 0.41812 | -0.041 | 2.553
19.5 | 1.092 | 0.44474 | -0.042 | 2.455
20 | 1.116 | 0.44703 | -0.042 | 2.497

## 8. Re 50k Mach 0.50 (2)
BIGFOIL.COM POLAR EXPORT
NACA66-209 a=0.8
NACA66-209 a=0.8 |  |  |  | Cl Max: | 1.0277 | at alpha= | 20 | deg
XFOIL ncrit=9 |  |  |  | L/D Max: | 21.7047 | at alpha= | 5 | deg
Re: | 50000 |  |  | Cd Min: | 0.29384 | at alpha= | 20 | deg
Mach: | 0.5 |  |  | Cl=0 at alpha= | 1.3885 | deg
|  |  |  | @ Cl=0.1, Cd= | 0.025521
|  |  |  | @ Cl=0.4, Cd= | 0.034381
|  |  |  | @ Cl=0.6, Cd= | 0.031597
alpha (deg) | Cl | Cd | Cm | Cl/Cd
-20 | -0.7986 | 0.27283 | 0.0464 | -2.9271
-19.5 | -0.7857 | 0.27381 | 0.039 | -2.8695
-19 | -0.755 | 0.25618 | 0.0365 | -2.9471
-18.5 | -0.7339 | 0.24887 | 0.0316 | -2.9489
-18 | -0.7225 | 0.24877 | 0.0245 | -2.9043
-17.5 | -0.6915 | 0.23294 | 0.0221 | -2.9686
-17 | -0.6717 | 0.22614 | 0.0172 | -2.9703
-16.5 | -0.6572 | 0.22122 | 0.0116 | -2.9708
-16 | -0.6299 | 0.20999 | 0.0088 | -2.9997
-15.5 | -0.6264 | 0.20971 | 0.0024 | -2.987
-15 | -0.5926 | 0.19525 | 0.0006 | -3.0351
-14.5 | -0.5744 | 0.18758 | -0.0031 | -3.0622
-14 | -0.5662 | 0.18307 | -0.0077 | -3.0928
-13.5 | -0.552 | 0.17651 | -0.0109 | -3.1273
-13 | -0.5293 | 0.16701 | -0.0132 | -3.1693
-12.5 | -0.5126 | 0.15911 | -0.0157 | -3.2217
-12 | -0.5019 | 0.15247 | -0.0182 | -3.2918
-11.5 | -0.4962 | 0.14669 | -0.0207 | -3.3826
-11 | -0.4704 | 0.13678 | -0.0214 | -3.4391
-10.5 | -0.4602 | 0.12999 | -0.0222 | -3.5403
-10 | -0.4482 | 0.12318 | -0.0225 | -3.6386
-9.5 | -0.4358 | 0.11632 | -0.022 | -3.7466
-9 | -0.4406 | 0.11162 | -0.0211 | -3.9473
-8.5 | -0.4233 | 0.10445 | -0.0189 | -4.0527
-8 | -0.4173 | 0.09882 | -0.0157 | -4.2228
-7.5 | -0.3876 | 0.09096 | -0.0129 | -4.2612
-6 | -0.5578 | 0.07393 | -0.0218 | -7.545
-5.5 | -0.5808 | 0.06585 | -0.024 | -8.82
-5 | -0.5871 | 0.05831 | -0.0232 | -10.0686
-4.5 | -0.5773 | 0.05105 | -0.0215 | -11.3085
-4 | -0.5526 | 0.04469 | -0.0195 | -12.3652
-3.5 | -0.5127 | 0.03864 | -0.0172 | -13.2686
-3 | -0.4601 | 0.03353 | -0.0149 | -13.722
-2.5 | -0.4009 | 0.02964 | -0.0125 | -13.5256
-2 | -0.3381 | 0.02684 | -0.0094 | -12.5969
-1.5 | -0.1559 | 0.02334 | -0.0194 | -6.6795
-1 | -0.1403 | 0.02293 | -0.0126 | -6.1186
-0.5 | -0.1233 | 0.0226 | -0.0062 | -5.4558
0 | -0.1013 | 0.02243 | -0.0007 | -4.5163
0.5 | -0.0705 | 0.02253 | 0.0032 | -3.1292
1 | -0.0324 | 0.02291 | 0.0058 | -1.4142
1.5 | 0.0093 | 0.02353 | 0.0075 | 0.39524
2 | 0.0524 | 0.02436 | 0.0087 | 2.1511
2.5 | 0.0959 | 0.0254 | 0.0097 | 3.7756
3 | 0.139 | 0.02667 | 0.0103 | 5.2118
3.5 | 0.1809 | 0.0282 | 0.0107 | 6.4149
4 | 0.2207 | 0.03007 | 0.0109 | 7.3395
4.5 | 0.3491 | 0.03509 | -0.0054 | 9.9487
5 | 0.6659 | 0.03068 | -0.0074 | 21.7047
5.5 | 0.7671 | 0.03736 | -0.0095 | 20.5327
6 | 0.8061 | 0.0439 | -0.0054 | 18.3622
6.5 | 0.8186 | 0.05059 | -0.0001 | 16.1811
7 | 0.8138 | 0.05763 | 0.0048 | 14.1211
7.5 | 0.7906 | 0.06491 | 0.0086 | 12.1799
8 | 0.763 | 0.07326 | 0.0095 | 10.415
8.5 | 0.735 | 0.08343 | 0.0053 | 8.8098
9 | 0.722 | 0.09546 | -0.002 | 7.5634
9.5 | 0.7056 | 0.10917 | -0.0134 | 6.4633
10 | 0.665 | 0.12726 | -0.0379 | 5.2255
11 | 0.6907 | 0.14423 | -0.0414 | 4.7889
11.5 | 0.7154 | 0.15395 | -0.0429 | 4.647
12 | 0.7194 | 0.16063 | -0.0454 | 4.4786
12.5 | 0.7386 | 0.16953 | -0.0475 | 4.3568
13 | 0.7671 | 0.18035 | -0.049 | 4.2534
13.5 | 0.7721 | 0.18606 | -0.0531 | 4.1497
14 | 0.7868 | 0.19369 | -0.0568 | 4.0622
14.5 | 0.8047 | 0.20193 | -0.0605 | 3.985
15 | 0.824 | 0.21044 | -0.0645 | 3.9156
15.5 | 0.8444 | 0.21928 | -0.0684 | 3.8508
16 | 0.866 | 0.22849 | -0.0723 | 3.7901
16.5 | 0.8924 | 0.24016 | -0.0754 | 3.7159
17 | 0.9032 | 0.24373 | -0.0819 | 3.7057
17.5 | 0.925 | 0.25322 | -0.0866 | 3.653
18 | 0.9458 | 0.26129 | -0.0914 | 3.6197
18.5 | 0.9667 | 0.2703 | -0.0967 | 3.5764
19 | 0.9861 | 0.27727 | -0.1023 | 3.5565
19.5 | 1.0131 | 0.29108 | -0.106 | 3.4805
20 | 1.0277 | 0.29384 | -0.1134 | 3.4975

## 9. Re 100k Mach 0.00 (1)
BIGFOIL.COM POLAR EXPORT
NACA66-209 a=0.8
NACA66-209 a=0.8 |  |  |  | Cl Max: | 0.731 | at alpha= | 8 | deg
JavaFoil+Calcfoil stall+Eppler ext transition |  |  |  | L/D Max: | 35.781 | at alpha= | 2 | deg
Re: | 100000 |  |  | Cd Min: | 0.011 | at alpha= | 1 | deg
Mach: | 0 |  |  | Cl=0 at alpha= | -1.5938 | deg
|  |  |  | @ Cl=0.1, Cd= | 0.011782
|  |  |  | @ Cl=0.4, Cd= | 0.01132
|  |  |  | @ Cl=0.6, Cd= | 0.19117
alpha (deg) | Cl | Cd | Cm | Cl/Cd
-15 | -0.334 | 0.29542 | -0.006 | -1.131
-14.5 | -0.355 | 0.27074 | -0.006 | -1.311
-14 | -0.376 | 0.24778 | -0.007 | -1.519
-13.5 | -0.398 | 0.22663 | -0.007 | -1.757
-13 | -0.42 | 0.19824 | -0.007 | -2.118
-12.5 | -0.441 | 0.18301 | -0.007 | -2.41
-12 | -0.461 | 0.16213 | -0.007 | -2.845
-11.5 | -0.48 | 0.14728 | -0.008 | -3.256
-11 | -0.494 | 0.12888 | -0.008 | -3.831
-10.5 | -0.5 | 0.12058 | -0.008 | -4.144
-10 | -0.502 | 0.10473 | -0.008 | -4.798
-9.5 | -0.502 | 0.09295 | -0.009 | -5.396
-9 | -0.497 | 0.08487 | -0.009 | -5.851
-8.5 | -0.487 | 0.07779 | -0.009 | -6.264
-8 | -0.473 | 0.07099 | -0.009 | -6.67
-7.5 | -0.455 | 0.06437 | -0.01 | -7.071
-7 | -0.432 | 0.05923 | -0.01 | -7.301
-6.5 | -0.405 | 0.05375 | -0.01 | -7.544
-6 | -0.375 | 0.05001 | -0.011 | -7.491
-5.5 | -0.34 | 0.04605 | -0.011 | -7.388
-5 | -0.303 | 0.0437 | -0.012 | -6.927
-4.5 | -0.263 | 0.04123 | -0.012 | -6.371
-4 | -0.221 | 0.03889 | -0.013 | -5.671
-3.5 | -0.177 | 0.03667 | -0.014 | -4.821
-3 | -0.132 | 0.03518 | -0.014 | -3.745
-2.5 | -0.086 | 0.03375 | -0.015 | -2.542
-2 | -0.039 | 0.03263 | -0.017 | -1.207
-1.5 | 0.009 | 0.01194 | -0.036 | 0.772
-1 | 0.068 | 0.01229 | -0.037 | 5.495
-0.5 | 0.126 | 0.01137 | -0.038 | 11.061
0 | 0.181 | 0.0116 | -0.038 | 15.625
0.5 | 0.238 | 0.01168 | -0.039 | 20.408
1 | 0.295 | 0.011 | -0.039 | 26.772
1.5 | 0.351 | 0.01116 | -0.04 | 31.397
2 | 0.406 | 0.01134 | -0.041 | 35.781
2.5 | 0.47 | 0.01411 | -0.042 | 33.315
3 | 0.426 | 0.03242 | -0.02 | 13.136
3.5 | 0.469 | 0.03417 | -0.019 | 13.726
4 | 0.51 | 0.03609 | -0.018 | 14.145
4.5 | 0.55 | 0.03831 | -0.018 | 14.359
5 | 0.587 | 0.04094 | -0.018 | 14.344
5.5 | 0.621 | 0.04383 | -0.017 | 14.178
6 | 0.652 | 0.04799 | -0.016 | 13.586
6.5 | 0.679 | 0.05141 | -0.016 | 13.206
7 | 0.702 | 0.05595 | -0.017 | 12.541
7.5 | 0.72 | 0.06258 | -0.016 | 11.498
8 | 0.731 | 0.06779 | -0.016 | 10.784
8.5 | 0.731 | 0.07491 | -0.016 | 9.754
9 | 0.723 | 0.08387 | -0.016 | 8.626
9.5 | 0.71 | 0.09155 | -0.016 | 7.756
10 | 0.691 | 0.10308 | -0.016 | 6.706
10.5 | 0.668 | 0.11323 | -0.016 | 5.899
11 | 0.641 | 0.12676 | -0.017 | 5.058
11.5 | 0.612 | 0.13471 | -0.016 | 4.541
12 | 0.581 | 0.15556 | -0.017 | 3.732
12.5 | 0.549 | 0.16898 | -0.016 | 3.247
13 | 0.517 | 0.19117 | -0.017 | 2.704

## 10. Re 100k Mach 0.00 (2)
BIGFOIL.COM POLAR EXPORT
NACA66-209 a=0.8
NACA66-209 a=0.8 |  |  |  | Cl Max: | 0.7941 | at alpha= | 6.5 | deg
XFOIL ncrit=9 |  |  |  | L/D Max: | 34.2633 | at alpha= | 4 | deg
Re: | 100000 |  |  | Cd Min: | 0.2436 | at alpha= | -20 | deg
Mach: | 0 |  |  | Cl=0 at alpha= | 1.0923 | deg
|  |  |  | @ Cl=0.1, Cd= | 0.019763
|  |  |  | @ Cl=0.4, Cd= | 0.021919
|  |  |  | @ Cl=0.6, Cd= | 0.019587
alpha (deg) | Cl | Cd | Cm | Cl/Cd
-20 | -0.7214 | 0.2436 | 0.0391 | -2.9614
-19.5 | -0.7046 | 0.23727 | 0.0351 | -2.9696
-19 | -0.6879 | 0.23093 | 0.031 | -2.9788
-18.5 | -0.6715 | 0.22472 | 0.0268 | -2.9882
-18 | -0.6568 | 0.21979 | 0.0219 | -2.9883
-17.5 | -0.6493 | 0.21792 | 0.0159 | -2.9795
-17 | -0.6434 | 0.21523 | 0.0104 | -2.9894
-16.5 | -0.6134 | 0.19902 | 0.0097 | -3.0821
-16 | -0.5945 | 0.19104 | 0.0074 | -3.1119
-15.5 | -0.5795 | 0.1842 | 0.0043 | -3.146
-15 | -0.5664 | 0.17764 | 0.0004 | -3.1885
-14.5 | -0.5627 | 0.17362 | -0.0053 | -3.241
-14 | -0.5668 | 0.17033 | -0.0124 | -3.3277
-13.5 | -0.5317 | 0.15621 | -0.0097 | -3.4038
-13 | -0.5202 | 0.14924 | -0.0127 | -3.4857
-12.5 | -0.5187 | 0.14329 | -0.0179 | -3.6199
-12 | -0.5274 | 0.13831 | -0.0255 | -3.8132
-11.5 | -0.4983 | 0.12721 | -0.0227 | -3.9171
-11 | -0.4914 | 0.12012 | -0.0256 | -4.0909
-10.5 | -0.5069 | 0.1141 | -0.0344 | -4.4426
-10 | -0.4866 | 0.10503 | -0.0325 | -4.633
-9.5 | -0.489 | 0.09811 | -0.0366 | -4.9842
-9 | -0.5193 | 0.09063 | -0.0462 | -5.7299
-8.5 | -0.5062 | 0.0836 | -0.0423 | -6.055
-8 | -0.5471 | 0.07893 | -0.0396 | -6.9315
-7.5 | -0.5925 | 0.07529 | -0.0351 | -7.8696
-7 | -0.5959 | 0.06908 | -0.0299 | -8.6262
-6.5 | -0.6059 | 0.06331 | -0.0259 | -9.5704
-6 | -0.6148 | 0.05907 | -0.0229 | -10.408
-5.5 | -0.5981 | 0.05222 | -0.0191 | -11.4535
-5 | -0.5842 | 0.04717 | -0.0156 | -12.385
-4 | -0.4818 | 0.03163 | -0.0136 | -15.2324
-3.5 | -0.4276 | 0.02698 | -0.0105 | -15.8488
-3 | -0.3791 | 0.02373 | -0.0085 | -15.9756
-2.5 | -0.3327 | 0.02132 | -0.0066 | -15.6051
-2 | -0.289 | 0.01958 | -0.0044 | -14.76
-1.5 | -0.1482 | 0.01741 | -0.0137 | -8.5123
-1 | -0.1423 | 0.01693 | -0.007 | -8.4052
-0.5 | -0.1303 | 0.01655 | -0.0012 | -7.8731
0 | -0.1015 | 0.01658 | 0.0018 | -6.1218
0.5 | -0.0638 | 0.01692 | 0.0032 | -3.7707
1 | -0.0136 | 0.01765 | 0.0021 | -0.77054
1.5 | 0.0601 | 0.01901 | -0.0035 | 3.1615
2 | 0.1337 | 0.0204 | -0.009 | 6.5539
2.5 | 0.1994 | 0.02148 | -0.0128 | 9.2831
3 | 0.2716 | 0.02267 | -0.0175 | 11.9806
3.5 | 0.345 | 0.02368 | -0.0219 | 14.5693
4 | 0.5674 | 0.01656 | -0.0313 | 34.2633
4.5 | 0.5916 | 0.01902 | -0.0257 | 31.1041
5 | 0.6304 | 0.02164 | -0.0223 | 29.1312
5.5 | 0.6879 | 0.02519 | -0.0219 | 27.3085
6 | 0.7474 | 0.02993 | -0.021 | 24.9716
6.5 | 0.7941 | 0.03547 | -0.0182 | 22.3879

## 11. Re 100k Mach 0.10 (1)
BIGFOIL.COM POLAR EXPORT
NACA66-209 a=0.8
NACA66-209 a=0.8 |  |  |  | Cl Max: | 0.727 | at alpha= | 8 | deg
JavaFoil+Calcfoil stall+Eppler ext transition |  |  |  | L/D Max: | 36.225 | at alpha= | 3 | deg
Re: | 100000 |  |  | Cd Min: | 0.01101 | at alpha= | 1 | deg
Mach: | 0.1 |  |  | Cl=0 at alpha= | -1.5918 | deg
|  |  |  | @ Cl=0.1, Cd= | 0.011783
|  |  |  | @ Cl=0.4, Cd= | 0.013107
|  |  |  | @ Cl=0.6, Cd= | 0.1937
alpha (deg) | Cl | Cd | Cm | Cl/Cd
-14.5 | -0.314 | 0.30229 | -0.006 | -1.039
-14 | -0.338 | 0.28072 | -0.007 | -1.203
-13.5 | -0.362 | 0.23911 | -0.007 | -1.514
-13 | -0.387 | 0.21688 | -0.007 | -1.783
-12.5 | -0.411 | 0.20027 | -0.007 | -2.053
-12 | -0.435 | 0.18213 | -0.008 | -2.387
-11.5 | -0.457 | 0.15915 | -0.008 | -2.869
-11 | -0.474 | 0.13621 | -0.008 | -3.483
-10.5 | -0.484 | 0.12214 | -0.008 | -3.959
-10 | -0.489 | 0.10947 | -0.008 | -4.469
-9.5 | -0.491 | 0.09619 | -0.009 | -5.106
-9 | -0.489 | 0.08755 | -0.009 | -5.581
-8.5 | -0.482 | 0.07797 | -0.009 | -6.177
-8 | -0.47 | 0.0713 | -0.009 | -6.587
-7.5 | -0.453 | 0.06497 | -0.01 | -6.972
-7 | -0.431 | 0.05947 | -0.01 | -7.254
-6.5 | -0.405 | 0.05446 | -0.01 | -7.443
-6 | -0.375 | 0.05021 | -0.011 | -7.469
-5.5 | -0.341 | 0.0465 | -0.011 | -7.335
-5 | -0.304 | 0.04391 | -0.012 | -6.917
-4.5 | -0.264 | 0.04116 | -0.012 | -6.407
-4 | -0.221 | 0.03885 | -0.013 | -5.702
-3.5 | -0.178 | 0.03681 | -0.014 | -4.825
-3 | -0.132 | 0.03524 | -0.014 | -3.757
-2.5 | -0.086 | 0.03379 | -0.016 | -2.551
-2 | -0.04 | 0.03265 | -0.017 | -1.212
-1.5 | 0.009 | 0.01193 | -0.037 | 0.777
-1 | 0.068 | 0.01228 | -0.037 | 5.525
-0.5 | 0.126 | 0.01138 | -0.038 | 11.097
0 | 0.182 | 0.01162 | -0.038 | 15.675
0.5 | 0.239 | 0.0117 | -0.039 | 20.457
1 | 0.296 | 0.01101 | -0.04 | 26.878
1.5 | 0.352 | 0.01118 | -0.04 | 31.506
2 | 0.416 | 0.01375 | -0.042 | 30.247
2.5 | 0.472 | 0.01419 | -0.042 | 33.27
3 | 0.528 | 0.01457 | -0.043 | 36.225
3.5 | 0.471 | 0.03431 | -0.019 | 13.734
4 | 0.513 | 0.0362 | -0.018 | 14.163
4.5 | 0.552 | 0.03844 | -0.018 | 14.372
5 | 0.589 | 0.04095 | -0.018 | 14.393
5.5 | 0.623 | 0.04417 | -0.017 | 14.112
6 | 0.653 | 0.04817 | -0.016 | 13.564
6.5 | 0.68 | 0.05156 | -0.017 | 13.181
7 | 0.701 | 0.05619 | -0.016 | 12.479
7.5 | 0.718 | 0.06398 | -0.016 | 11.219
8 | 0.727 | 0.06966 | -0.016 | 10.444
8.5 | 0.724 | 0.07741 | -0.016 | 9.356
9 | 0.714 | 0.08466 | -0.016 | 8.431
9.5 | 0.697 | 0.09406 | -0.016 | 7.407
10 | 0.674 | 0.10396 | -0.016 | 6.481
10.5 | 0.646 | 0.11614 | -0.016 | 5.563
11 | 0.615 | 0.13188 | -0.017 | 4.662
11.5 | 0.581 | 0.1504 | -0.017 | 3.864
12 | 0.546 | 0.16463 | -0.016 | 3.315
12.5 | 0.51 | 0.18064 | -0.017 | 2.824
13 | 0.475 | 0.1937 | -0.017 | 2.45

## 12. Re 100k Mach 0.10 (2)
BIGFOIL.COM POLAR EXPORT
NACA66-209 a=0.8
NACA66-209 a=0.8 |  |  |  | Cl Max: | 0.7968 | at alpha= | 6.5 | deg
XFOIL ncrit=9 |  |  |  | L/D Max: | 33.7999 | at alpha= | 4 | deg
Re: | 100000 |  |  | Cd Min: | 0.24428 | at alpha= | -20 | deg
Mach: | 0.1 |  |  | Cl=0 at alpha= | 1.0764 | deg
|  |  |  | @ Cl=0.1, Cd= | 0.019831
|  |  |  | @ Cl=0.4, Cd= | 0.022106
|  |  |  | @ Cl=0.6, Cd= | 0.019624
alpha (deg) | Cl | Cd | Cm | Cl/Cd
-20 | -0.7235 | 0.24428 | 0.0394 | -2.9618
-19.5 | -0.7065 | 0.23792 | 0.0354 | -2.9695
-19 | -0.6897 | 0.23155 | 0.0313 | -2.9786
-18.5 | -0.6732 | 0.22537 | 0.027 | -2.9871
-18 | -0.6589 | 0.2208 | 0.0218 | -2.9841
-17.5 | -0.6517 | 0.2191 | 0.0158 | -2.9744
-17 | -0.6453 | 0.21623 | 0.0104 | -2.9843
-16.5 | -0.613 | 0.19903 | 0.0102 | -3.0799
-16 | -0.5949 | 0.19146 | 0.0076 | -3.1072
-15.5 | -0.5799 | 0.18462 | 0.0043 | -3.141
-15 | -0.567 | 0.17817 | 0.0003 | -3.1824
-14.5 | -0.5647 | 0.1746 | -0.0056 | -3.2342
-14 | -0.5678 | 0.17113 | -0.0126 | -3.3179
-13.5 | -0.5309 | 0.15658 | -0.0096 | -3.3906
-13 | -0.5197 | 0.14965 | -0.0127 | -3.4728
-12.5 | -0.5203 | 0.14411 | -0.0185 | -3.6104
-12 | -0.5286 | 0.13909 | -0.026 | -3.8004
-11.5 | -0.4961 | 0.12763 | -0.0225 | -3.887
-11 | -0.4912 | 0.12062 | -0.026 | -4.0723
-10.5 | -0.5087 | 0.11486 | -0.0353 | -4.4289
-10 | -0.4825 | 0.10558 | -0.0319 | -4.57
-9.5 | -0.491 | 0.0987 | -0.0378 | -4.9747
-9 | -0.4844 | 0.09115 | -0.0379 | -5.3143
-8.5 | -0.5083 | 0.08418 | -0.0431 | -6.0383
-8 | -0.5509 | 0.07981 | -0.04 | -6.9026
-7.5 | -0.5979 | 0.07659 | -0.0352 | -7.8065
-7 | -0.5998 | 0.07009 | -0.0303 | -8.5576
-6.5 | -0.6049 | 0.06404 | -0.0259 | -9.4457
-6 | -0.6147 | 0.05901 | -0.023 | -10.4169
-4 | -0.4852 | 0.03202 | -0.0137 | -15.153
-3.5 | -0.4309 | 0.02727 | -0.0106 | -15.8012
-3 | -0.382 | 0.0239 | -0.0086 | -15.9833
-2.5 | -0.3352 | 0.02148 | -0.0067 | -15.6052
-2 | -0.291 | 0.01974 | -0.0045 | -14.7416
-1.5 | -0.1484 | 0.0175 | -0.0139 | -8.48
-1 | -0.1422 | 0.01702 | -0.0072 | -8.3549
-0.5 | -0.1305 | 0.01662 | -0.0013 | -7.852
0 | -0.1024 | 0.01664 | 0.0018 | -6.1538
0.5 | -0.0647 | 0.01697 | 0.0033 | -3.8126
1 | -0.0114 | 0.01777 | 0.0017 | -0.64153
1.5 | 0.0632 | 0.01917 | -0.0041 | 3.2968
2 | 0.1339 | 0.02044 | -0.009 | 6.5509
2.5 | 0.2004 | 0.02154 | -0.0129 | 9.3036
3 | 0.2757 | 0.02279 | -0.0181 | 12.0974
3.5 | 0.3479 | 0.02376 | -0.0222 | 14.6423
4 | 0.5675 | 0.01679 | -0.0309 | 33.7999
4.5 | 0.5929 | 0.01915 | -0.0253 | 30.9608
5 | 0.6329 | 0.02182 | -0.0221 | 29.0055
5.5 | 0.6916 | 0.02545 | -0.0217 | 27.1749
6 | 0.7508 | 0.03027 | -0.0207 | 24.8034
6.5 | 0.7968 | 0.03591 | -0.0178 | 22.1888

## 13. Re 100k Mach 0.25 (1)
BIGFOIL.COM POLAR EXPORT
NACA66-209 a=0.8
NACA66-209 a=0.8 |  |  |  | Cl Max: | 0.699 | at alpha= | 7.5 | deg
JavaFoil+Calcfoil stall+Eppler ext transition |  |  |  | L/D Max: | 33.751 | at alpha= | 2.5 | deg
Re: | 100000 |  |  | Cd Min: | 0.01133 | at alpha= | 1.5 | deg
Mach: | 0.25 |  |  | Cl=0 at alpha= | -1.598 | deg
|  |  |  | @ Cl=0.1, Cd= | 0.35274
|  |  |  | @ Cl=0.4, Cd= | 0.35274
|  |  |  | @ Cl=0.6, Cd= | 0.35274
alpha (deg) | Cl | Cd | Cm | Cl/Cd
-13 | -0.064 | 0.18612 | -0.008 | -0.345
-12.5 | -0.061 | 0.67697 | -0.008 | -0.091
-12 | -0.172 | 0.44531 | -0.008 | -0.387
-11.5 | -0.241 | 0.30144 | -0.008 | -0.8
-11 | -0.297 | 0.21184 | -0.009 | -1.402
-10.5 | -0.337 | 0.173 | -0.009 | -1.949
-10 | -0.371 | 0.14294 | -0.009 | -2.598
-9.5 | -0.399 | 0.12187 | -0.009 | -3.273
-9 | -0.419 | 0.10351 | -0.009 | -4.049
-8.5 | -0.431 | 0.09077 | -0.009 | -4.753
-8 | -0.436 | 0.08077 | -0.01 | -5.393
-7.5 | -0.432 | 0.06971 | -0.01 | -6.192
-7 | -0.42 | 0.06277 | -0.01 | -6.689
-6.5 | -0.401 | 0.05663 | -0.01 | -7.078
-6 | -0.375 | 0.05177 | -0.011 | -7.25
-5.5 | -0.344 | 0.04779 | -0.011 | -7.204
-5 | -0.309 | 0.0449 | -0.012 | -6.871
-4.5 | -0.269 | 0.04201 | -0.013 | -6.404
-4 | -0.227 | 0.03944 | -0.013 | -5.746
-3.5 | -0.182 | 0.03704 | -0.014 | -4.914
-3 | -0.136 | 0.03543 | -0.015 | -3.835
-2.5 | -0.089 | 0.03396 | -0.016 | -2.606
-2 | -0.041 | 0.03278 | -0.017 | -1.239
-1.5 | 0.01 | 0.01198 | -0.037 | 0.795
-1 | 0.07 | 0.01184 | -0.038 | 5.889
-0.5 | 0.13 | 0.0115 | -0.039 | 11.279
0 | 0.187 | 0.01174 | -0.039 | 15.919
0.5 | 0.246 | 0.01183 | -0.04 | 20.767
1 | 0.304 | 0.01199 | -0.041 | 25.337
1.5 | 0.361 | 0.01133 | -0.041 | 31.9
2 | 0.427 | 0.01395 | -0.043 | 30.595
2.5 | 0.484 | 0.01435 | -0.043 | 33.751
3 | 0.439 | 0.03262 | -0.02 | 13.465
3.5 | 0.483 | 0.03443 | -0.02 | 14.038
4 | 0.525 | 0.03635 | -0.019 | 14.448
4.5 | 0.565 | 0.03893 | -0.018 | 14.505
5 | 0.601 | 0.04151 | -0.018 | 14.471
5.5 | 0.632 | 0.04483 | -0.018 | 14.105
6 | 0.659 | 0.04866 | -0.017 | 13.54
6.5 | 0.679 | 0.05364 | -0.017 | 12.666
7 | 0.693 | 0.05981 | -0.017 | 11.587
7.5 | 0.699 | 0.09627 | -0.018 | 7.262
8 | 0.693 | 0.07547 | -0.016 | 9.189
8.5 | 0.668 | 0.09166 | -0.016 | 7.283
9 | 0.629 | 0.10252 | -0.017 | 6.138
9.5 | 0.579 | 0.11798 | -0.017 | 4.909
10 | 0.519 | 0.14299 | -0.017 | 3.628
10.5 | 0.45 | 0.17113 | -0.017 | 2.629
11 | 0.374 | 0.19118 | -0.017 | 1.958
11.5 | 0.292 | 0.21594 | -0.018 | 1.352
12 | 0.196 | 0.26518 | -0.019 | 0.739
12.5 | 0.078 | 0.35274 | -0.02 | 0.222

## 14. Re 100k Mach 0.25 (2)
BIGFOIL.COM POLAR EXPORT
NACA66-209 a=0.8
NACA66-209 a=0.8 |  |  |  | Cl Max: | 0.8091 | at alpha= | 6.5 | deg
XFOIL ncrit=9 |  |  |  | L/D Max: | 32.5427 | at alpha= | 4 | deg
Re: | 100000 |  |  | Cd Min: | 0.24823 | at alpha= | -20 | deg
Mach: | 0.25 |  |  | Cl=0 at alpha= | 1.0169 | deg
|  |  |  | @ Cl=0.1, Cd= | 0.020086
|  |  |  | @ Cl=0.4, Cd= | 0.023026
|  |  |  | @ Cl=0.6, Cd= | 0.12663
alpha (deg) | Cl | Cd | Cm | Cl/Cd
-20 | -0.7356 | 0.24823 | 0.0413 | -2.9634
-19.5 | -0.7178 | 0.24169 | 0.037 | -2.9699
-19 | -0.7001 | 0.23522 | 0.0325 | -2.9764
-18.5 | -0.6833 | 0.22967 | 0.0276 | -2.9751
-18 | -0.6718 | 0.2272 | 0.0215 | -2.9569
-17.5 | -0.6653 | 0.22568 | 0.0156 | -2.948
-17 | -0.6387 | 0.21105 | 0.0134 | -3.0263
-16.5 | -0.6157 | 0.20091 | 0.0118 | -3.0646
-16 | -0.5986 | 0.1939 | 0.0083 | -3.0872
-15.5 | -0.5832 | 0.18708 | 0.0045 | -3.1174
-15 | -0.5741 | 0.18243 | -0.001 | -3.147
-14.5 | -0.5747 | 0.1798 | -0.0075 | -3.1963
-14 | -0.5425 | 0.16575 | -0.0067 | -3.273
-13.5 | -0.5285 | 0.15865 | -0.0096 | -3.3312
-13 | -0.5209 | 0.15248 | -0.0141 | -3.4162
-12.5 | -0.529 | 0.1487 | -0.0217 | -3.5575
-12 | -0.4998 | 0.13688 | -0.02 | -3.6514
-11.5 | -0.4893 | 0.12983 | -0.0227 | -3.7688
-11 | -0.4997 | 0.12452 | -0.0303 | -4.013
-10.5 | -0.478 | 0.11491 | -0.029 | -4.1598
-10 | -0.4763 | 0.10829 | -0.033 | -4.3984
-9.5 | -0.4707 | 0.10068 | -0.0346 | -4.6752
-9 | -0.487 | 0.09425 | -0.0413 | -5.1671
-8.5 | -0.478 | 0.08692 | -0.0395 | -5.4993
-8 | -0.5203 | 0.0819 | -0.0407 | -6.3529
-7.5 | -0.5738 | 0.07878 | -0.0359 | -7.2836
-7 | -0.5776 | 0.07252 | -0.03 | -7.9647
-6.5 | -0.6014 | 0.06702 | -0.0262 | -8.9734
-6 | -0.6077 | 0.06145 | -0.0222 | -9.8893
-5.5 | -0.608 | 0.05574 | -0.0188 | -10.9078
-5 | -0.5994 | 0.0504 | -0.0146 | -11.8929
-4 | -0.503 | 0.03403 | -0.0143 | -14.7811
-3.5 | -0.4485 | 0.02894 | -0.0112 | -15.4976
-3 | -0.3983 | 0.02494 | -0.0091 | -15.9703
-2.5 | -0.3493 | 0.02235 | -0.0071 | -15.6286
-2 | -0.3026 | 0.0204 | -0.0048 | -14.8333
-1 | -0.1419 | 0.01748 | -0.0082 | -8.1178
-0.5 | -0.1314 | 0.01704 | -0.0019 | -7.7113
0 | -0.1066 | 0.01696 | 0.002 | -6.2854
0.5 | -0.0695 | 0.01726 | 0.0037 | -4.0267
1 | -0.0024 | 0.01831 | -0.0004 | -0.13108
1.5 | 0.0688 | 0.01954 | -0.0052 | 3.521
2 | 0.1397 | 0.02078 | -0.0098 | 6.7228
2.5 | 0.2152 | 0.02212 | -0.0151 | 9.7288
3 | 0.2837 | 0.02319 | -0.0186 | 12.2337
3.5 | 0.3629 | 0.0242 | -0.0235 | 14.9959
4 | 0.5721 | 0.01758 | -0.0289 | 32.5427
4.5 | 0.5989 | 0.01991 | -0.0234 | 30.0804
5 | 0.6475 | 0.02289 | -0.021 | 28.2875
5.5 | 0.7111 | 0.02689 | -0.0207 | 26.4448
6 | 0.7677 | 0.03208 | -0.0188 | 23.9308
6.5 | 0.8091 | 0.0381 | -0.0151 | 21.2362
8.5 | 0.7645 | 0.07018 | 0.0015 | 10.8934
9 | 0.6636 | 0.08042 | -0.0021 | 8.2517
9.5 | 0.6237 | 0.09154 | -0.0076 | 6.8134
10 | 0.6158 | 0.10075 | -0.0097 | 6.1122
10.5 | 0.6094 | 0.10975 | -0.0122 | 5.5526
11 | 0.6012 | 0.11846 | -0.0153 | 5.0751
11.5 | 0.599 | 0.12663 | -0.0181 | 4.7303

## 15. Re 100k Mach 0.50 (1)
BIGFOIL.COM POLAR EXPORT
NACA66-209 a=0.8
NACA66-209 a=0.8 |  |  |  | Cl Max: | 1.116 | at alpha= | 20 | deg
JavaFoil+Calcfoil stall+Eppler ext transition |  |  |  | L/D Max: | 33.245 | at alpha= | 2.5 | deg
Re: | 100000 |  |  | Cd Min: | 0.01195 | at alpha= | -0.5 | deg
Mach: | 0.5 |  |  | Cl=0 at alpha= | -1.5833 | deg
|  |  |  | @ Cl=0.1, Cd= | 0.012057
|  |  |  | @ Cl=0.4, Cd= | 0.11846
|  |  |  | @ Cl=0.6, Cd= | 0.17285
alpha (deg) | Cl | Cd | Cm | Cl/Cd
-20 | -0.973 | 0.32629 | -0.008 | -2.981
-19.5 | -0.947 | 0.33093 | -0.008 | -2.861
-19 | -0.921 | 0.32798 | -0.009 | -2.809
-18.5 | -0.896 | 0.31608 | -0.009 | -2.834
-18 | -0.87 | 0.31161 | -0.009 | -2.792
-17.5 | -0.842 | 0.28273 | -0.009 | -2.979
-17 | -0.816 | 0.27721 | -0.01 | -2.944
-16.5 | -0.79 | 0.2708 | -0.01 | -2.918
-16 | -0.764 | 0.27243 | -0.01 | -2.805
-15.5 | -0.738 | 0.27109 | -0.011 | -2.724
-15 | -0.711 | 0.24297 | -0.01 | -2.926
-14.5 | -0.685 | 0.24168 | -0.011 | -2.832
-14 | -0.658 | 0.23764 | -0.011 | -2.771
-13.5 | -0.632 | 0.22816 | -0.011 | -2.772
-13 | -0.606 | 0.23028 | -0.012 | -2.632
-12.5 | -0.58 | 0.22674 | -0.012 | -2.558
-12 | -0.554 | 0.21989 | -0.012 | -2.518
-11.5 | -0.526 | 0.20479 | -0.012 | -2.57
-11 | -0.5 | 0.18409 | -0.012 | -2.716
-10.5 | -0.474 | 0.19878 | -0.012 | -2.383
-10 | -0.447 | 0.16746 | -0.013 | -2.671
-9.5 | -0.421 | 0.16394 | -0.013 | -2.567
-9 | -0.394 | 0.15836 | -0.013 | -2.491
-8.5 | -0.367 | 0.15466 | -0.012 | -2.375
-8 | -0.341 | 0.15686 | -0.012 | -2.173
-7.5 | -0.314 | 0.13638 | -0.013 | -2.305
-7 | -0.288 | 0.15187 | -0.013 | -1.896
-6.5 | -0.261 | 0.14971 | -0.013 | -1.746
-6 | -0.235 | 0.10813 | -0.012 | -2.17
-5.5 | -0.208 | 0.12291 | -0.012 | -1.693
-5 | -0.29 | 0.0604 | -0.012 | -4.795
-4.5 | -0.28 | 0.04822 | -0.013 | -5.803
-4 | -0.245 | 0.04258 | -0.014 | -5.75
-3.5 | -0.2 | 0.03912 | -0.015 | -5.115
-3 | -0.151 | 0.03661 | -0.016 | -4.115
-2.5 | -0.098 | 0.03478 | -0.017 | -2.83
-2 | -0.045 | 0.03342 | -0.018 | -1.355
-1.5 | 0.009 | 0.03218 | -0.02 | 0.267
-1 | 0.078 | 0.01211 | -0.042 | 6.429
-0.5 | 0.144 | 0.01195 | -0.043 | 12.063
0 | 0.208 | 0.01232 | -0.044 | 16.878
0.5 | 0.273 | 0.01245 | -0.044 | 21.947
1 | 0.337 | 0.01263 | -0.045 | 26.722
1.5 | 0.401 | 0.01284 | -0.046 | 31.252
2 | 0.474 | 0.01566 | -0.048 | 30.292
2.5 | 0.538 | 0.01617 | -0.048 | 33.245
3 | 0.488 | 0.0342 | -0.022 | 14.263
3.5 | 0.534 | 0.03567 | -0.021 | 14.969
4 | 0.574 | 0.03861 | -0.02 | 14.869
4.5 | 0.604 | 0.04215 | -0.019 | 14.335
5 | 0.614 | 0.04798 | -0.018 | 12.796
5.5 | 0.565 | 0.06198 | -0.018 | 9.124
6 | 0.399 | 0.1182 | -0.018 | 3.378
6.5 | 0.425 | 0.12499 | -0.018 | 3.402
7 | 0.452 | 0.13376 | -0.022 | 3.377
7.5 | 0.478 | 0.13672 | -0.022 | 3.494
8 | 0.504 | 0.14984 | -0.022 | 3.36
8.5 | 0.529 | 0.14949 | -0.023 | 3.542
9 | 0.556 | 0.15788 | -0.026 | 3.522
9.5 | 0.582 | 0.16195 | -0.026 | 3.593
10 | 0.608 | 0.17769 | -0.026 | 3.419
10.5 | 0.633 | 0.1815 | -0.026 | 3.489
11 | 0.659 | 0.1859 | -0.027 | 3.544
11.5 | 0.684 | 0.19621 | -0.028 | 3.488
12 | 0.711 | 0.20846 | -0.03 | 3.411
12.5 | 0.736 | 0.21983 | -0.03 | 3.35
13 | 0.762 | 0.22337 | -0.03 | 3.41
13.5 | 0.787 | 0.22942 | -0.031 | 3.43
14 | 0.812 | 0.23349 | -0.031 | 3.479
14.5 | 0.839 | 0.2651 | -0.034 | 3.165
15 | 0.864 | 0.26909 | -0.034 | 3.212
15.5 | 0.889 | 0.27337 | -0.035 | 3.252
16 | 0.914 | 0.27784 | -0.035 | 3.29
16.5 | 0.941 | 0.30114 | -0.037 | 3.126
17 | 0.966 | 0.30532 | -0.038 | 3.164
17.5 | 0.991 | 0.31583 | -0.038 | 3.137
18 | 1.015 | 0.30921 | -0.039 | 3.284
18.5 | 1.04 | 0.31825 | -0.039 | 3.268
19 | 1.068 | 0.33934 | -0.041 | 3.146
19.5 | 1.092 | 0.34267 | -0.042 | 3.186
20 | 1.116 | 0.346 | -0.042 | 3.226

## 16. Re 100k Mach 0.50 (2)
BIGFOIL.COM POLAR EXPORT
NACA66-209 a=0.8
NACA66-209 a=0.8 |  |  |  | Cl Max: | 1.0287 | at alpha= | 20 | deg
XFOIL ncrit=9 |  |  |  | L/D Max: | 34.1027 | at alpha= | 3.5 | deg
Re: | 100000 |  |  | Cd Min: | 0.2915 | at alpha= | 20 | deg
Mach: | 0.5 |  |  | Cl=0 at alpha= | 0.74964 | deg
|  |  |  | @ Cl=0.1, Cd= | 0.021636
|  |  |  | @ Cl=0.4, Cd= | 0.022944
|  |  |  | @ Cl=0.6, Cd= | 0.020458
alpha (deg) | Cl | Cd | Cm | Cl/Cd
-20 | -0.7974 | 0.27066 | 0.0489 | -2.9461
-19.5 | -0.779 | 0.2671 | 0.042 | -2.9165
-19 | -0.7642 | 0.26526 | 0.0351 | -2.8809
-18.5 | -0.7375 | 0.25068 | 0.0313 | -2.942
-18 | -0.7107 | 0.23787 | 0.0284 | -2.9878
-17.5 | -0.6885 | 0.22948 | 0.0241 | -3.0003
-17 | -0.6669 | 0.22165 | 0.0193 | -3.0088
-16.5 | -0.6465 | 0.21428 | 0.0142 | -3.0171
-16 | -0.6321 | 0.21028 | 0.0076 | -3.006
-15.5 | -0.6164 | 0.20298 | 0.0024 | -3.0368
-15 | -0.5862 | 0.19036 | 0.0011 | -3.0794
-14.5 | -0.5672 | 0.18286 | -0.0031 | -3.1018
-14 | -0.5607 | 0.17925 | -0.0098 | -3.128
-13.5 | -0.5392 | 0.16885 | -0.0129 | -3.1934
-13 | -0.5156 | 0.15967 | -0.0149 | -3.2292
-12.5 | -0.5059 | 0.15354 | -0.0197 | -3.2949
-12 | -0.5039 | 0.14765 | -0.0254 | -3.4128
-11.5 | -0.4742 | 0.13729 | -0.0252 | -3.454
-11 | -0.4867 | 0.13378 | -0.033 | -3.6381
-10.5 | -0.4587 | 0.12337 | -0.0321 | -3.7181
-10 | -0.4486 | 0.11564 | -0.0345 | -3.8793
-9.5 | -0.4618 | 0.11087 | -0.0403 | -4.1652
-9 | -0.4399 | 0.10207 | -0.0386 | -4.3098
-8.5 | -0.4373 | 0.09529 | -0.0388 | -4.5891
-8 | -0.448 | 0.08972 | -0.038 | -4.9933
-7.5 | -0.4741 | 0.08523 | -0.0351 | -5.5626
-7 | -0.5356 | 0.083 | -0.0313 | -6.453
-6 | -0.5723 | 0.0723 | -0.0191 | -7.9156
-4 | -0.5651 | 0.04184 | -0.0167 | -13.5062
-3.5 | -0.5217 | 0.03496 | -0.0142 | -14.9228
-3 | -0.4692 | 0.03009 | -0.0113 | -15.5932
-2.5 | -0.4135 | 0.02663 | -0.0085 | -15.5276
-2 | -0.3574 | 0.02328 | -0.0062 | -15.3522
-1.5 | -0.3046 | 0.02124 | -0.0034 | -14.3409
-0.5 | -0.1313 | 0.01899 | -0.0054 | -6.9142
0 | -0.1026 | 0.01885 | -0.0014 | -5.443
0.5 | -0.0351 | 0.01966 | -0.0048 | -1.7854
1 | 0.0352 | 0.02067 | -0.0084 | 1.703
1.5 | 0.1043 | 0.0217 | -0.0116 | 4.8065
2 | 0.1733 | 0.02275 | -0.0146 | 7.6176
2.5 | 0.2562 | 0.02409 | -0.0197 | 10.6351
3 | 0.3353 | 0.02513 | -0.0233 | 13.3426
3.5 | 0.5777 | 0.01694 | -0.0298 | 34.1027
4 | 0.5882 | 0.01971 | -0.0202 | 29.8427
4.5 | 0.6338 | 0.0226 | -0.0156 | 28.0442
5 | 0.7158 | 0.02744 | -0.0161 | 26.086
5.5 | 0.7732 | 0.0325 | -0.0127 | 23.7908
6 | 0.8076 | 0.03867 | -0.0075 | 20.8844
6.5 | 0.8212 | 0.04517 | -0.0014 | 18.1802
7 | 0.8178 | 0.0519 | 0.0045 | 15.7572
7.5 | 0.8094 | 0.05945 | 0.0088 | 13.6148
8 | 0.7668 | 0.06699 | 0.0114 | 11.4465
8.5 | 0.7369 | 0.07823 | 0.0066 | 9.4197
9 | 0.7026 | 0.10086 | -0.0171 | 6.9661
9.5 | 0.6993 | 0.10949 | -0.0197 | 6.3869
10 | 0.7064 | 0.11828 | -0.022 | 5.9723
10.5 | 0.7171 | 0.12731 | -0.0241 | 5.6327
11 | 0.7247 | 0.13637 | -0.0273 | 5.3142
11.5 | 0.726 | 0.14491 | -0.0324 | 5.01
12 | 0.7325 | 0.15373 | -0.0371 | 4.7648
12.5 | 0.7452 | 0.16255 | -0.0409 | 4.5844
13 | 0.769 | 0.17276 | -0.0427 | 4.4513
13.5 | 0.7742 | 0.17951 | -0.0492 | 4.3129
14 | 0.7993 | 0.19072 | -0.0517 | 4.191
14.5 | 0.8057 | 0.1967 | -0.0589 | 4.0961
15 | 0.8461 | 0.21252 | -0.0583 | 3.9813
15.5 | 0.8431 | 0.21436 | -0.0683 | 3.9331
16 | 0.8623 | 0.22258 | -0.0735 | 3.8741
16.5 | 0.8971 | 0.23855 | -0.074 | 3.7606
17 | 0.9022 | 0.24004 | -0.0836 | 3.7585
17.5 | 0.9226 | 0.24828 | -0.0891 | 3.716
18 | 0.9457 | 0.25773 | -0.0931 | 3.6693
18.5 | 0.9786 | 0.27629 | -0.0947 | 3.5419
19 | 0.9893 | 0.27766 | -0.1031 | 3.563
19.5 | 1.0076 | 0.28316 | -0.1107 | 3.5584
20 | 1.0287 | 0.2915 | -0.1164 | 3.529

## 17. Re 250k Mach 0.00 (1)
BIGFOIL.COM POLAR EXPORT
NACA66-209 a=0.8
NACA66-209 a=0.8 |  |  |  | Cl Max: | 0.731 | at alpha= | 8 | deg
JavaFoil+Calcfoil stall+Eppler ext transition |  |  |  | L/D Max: | 53.791 | at alpha= | 2 | deg
Re: | 250000 |  |  | Cd Min: | 0.0073 | at alpha= | -0.5 | deg
Mach: | 0 |  |  | Cl=0 at alpha= | -1.5776 | deg
|  |  |  | @ Cl=0.1, Cd= | 0.0082235
|  |  |  | @ Cl=0.4, Cd= | 0.0076529
|  |  |  | @ Cl=0.6, Cd= | 0.149
alpha (deg) | Cl | Cd | Cm | Cl/Cd
-15 | -0.334 | 0.22571 | -0.007 | -1.481
-14.5 | -0.355 | 0.20953 | -0.007 | -1.695
-14 | -0.377 | 0.19294 | -0.007 | -1.952
-13.5 | -0.398 | 0.17367 | -0.007 | -2.293
-13 | -0.42 | 0.15656 | -0.007 | -2.683
-12.5 | -0.441 | 0.14397 | -0.008 | -3.064
-12 | -0.461 | 0.13155 | -0.008 | -3.507
-11.5 | -0.48 | 0.11736 | -0.008 | -4.087
-11 | -0.494 | 0.10652 | -0.008 | -4.636
-10.5 | -0.5 | 0.09838 | -0.008 | -5.08
-10 | -0.503 | 0.08618 | -0.008 | -5.831
-9.5 | -0.502 | 0.07909 | -0.009 | -6.342
-9 | -0.497 | 0.0717 | -0.009 | -6.926
-8.5 | -0.487 | 0.06645 | -0.009 | -7.333
-8 | -0.474 | 0.06032 | -0.009 | -7.851
-7.5 | -0.455 | 0.05563 | -0.01 | -8.184
-7 | -0.433 | 0.05144 | -0.01 | -8.407
-6.5 | -0.406 | 0.04781 | -0.011 | -8.482
-6 | -0.375 | 0.04436 | -0.011 | -8.447
-5.5 | -0.34 | 0.0414 | -0.012 | -8.221
-5 | -0.303 | 0.03928 | -0.012 | -7.71
-4.5 | -0.263 | 0.03699 | -0.013 | -7.103
-4 | -0.221 | 0.03495 | -0.013 | -6.312
-3.5 | -0.177 | 0.03307 | -0.014 | -5.347
-3 | -0.132 | 0.03172 | -0.015 | -4.156
-2.5 | -0.107 | 0.00929 | -0.035 | -11.482
-2 | -0.049 | 0.00973 | -0.036 | -5.024
-1.5 | 0.009 | 0.00953 | -0.037 | 0.967
-1 | 0.068 | 0.00936 | -0.037 | 7.211
-0.5 | 0.126 | 0.0073 | -0.038 | 17.262
0 | 0.184 | 0.00734 | -0.039 | 25.023
0.5 | 0.242 | 0.00739 | -0.039 | 32.705
1 | 0.299 | 0.00748 | -0.04 | 39.966
1.5 | 0.356 | 0.00759 | -0.041 | 46.907
2 | 0.412 | 0.00767 | -0.041 | 53.791
2.5 | 0.471 | 0.01165 | -0.042 | 40.412
3 | 0.526 | 0.01202 | -0.043 | 43.79
3.5 | 0.58 | 0.01239 | -0.044 | 46.838
4 | 0.511 | 0.03361 | -0.02 | 15.218
4.5 | 0.551 | 0.03561 | -0.019 | 15.463
5 | 0.588 | 0.03777 | -0.019 | 15.558
5.5 | 0.622 | 0.04056 | -0.018 | 15.333
6 | 0.652 | 0.04391 | -0.017 | 14.856
6.5 | 0.679 | 0.04656 | -0.017 | 14.584
7 | 0.702 | 0.05015 | -0.017 | 13.994
7.5 | 0.72 | 0.05536 | -0.016 | 13
8 | 0.731 | 0.05961 | -0.016 | 12.266
8.5 | 0.731 | 0.065 | -0.016 | 11.241
9 | 0.723 | 0.07095 | -0.016 | 10.197
9.5 | 0.71 | 0.0767 | -0.016 | 9.259
10 | 0.691 | 0.08458 | -0.016 | 8.173
10.5 | 0.668 | 0.09262 | -0.017 | 7.213
11 | 0.641 | 0.10114 | -0.017 | 6.34
11.5 | 0.612 | 0.11423 | -0.018 | 5.356
12 | 0.581 | 0.12099 | -0.018 | 4.8
12.5 | 0.549 | 0.12939 | -0.018 | 4.242
13 | 0.517 | 0.149 | -0.019 | 3.47

## 18. Re 250k Mach 0.00 (2)
BIGFOIL.COM POLAR EXPORT
NACA66-209 a=0.8
NACA66-209 a=0.8 |  |  |  | Cl Max: | 0.9182 | at alpha= | 20 | deg
XFOIL ncrit=9 |  |  |  | L/D Max: | 62.8766 | at alpha= | 3 | deg
Re: | 250000 |  |  | Cd Min: | 0.25849 | at alpha= | 20 | deg
Mach: | 0 |  |  | Cl=0 at alpha= | -0.9789 | deg
|  |  |  | @ Cl=0.1, Cd= | 0.01286
|  |  |  | @ Cl=0.4, Cd= | 0.012616
|  |  |  | @ Cl=0.6, Cd= | 0.014544
alpha (deg) | Cl | Cd | Cm | Cl/Cd
-20 | -0.7246 | 0.24451 | 0.039 | -2.9635
-19.5 | -0.7063 | 0.23633 | 0.0363 | -2.9886
-19 | -0.6896 | 0.22984 | 0.0325 | -3.0003
-18.5 | -0.6731 | 0.22337 | 0.0286 | -3.0134
-18 | -0.6567 | 0.2168 | 0.0246 | -3.0291
-17.5 | -0.6404 | 0.20998 | 0.0206 | -3.0498
-17 | -0.6248 | 0.20398 | 0.0157 | -3.063
-16.5 | -0.6174 | 0.19994 | 0.0096 | -3.0879
-16 | -0.6049 | 0.19341 | 0.0052 | -3.1276
-15.5 | -0.5849 | 0.18169 | 0.0035 | -3.2192
-15 | -0.568 | 0.1742 | 0.0013 | -3.2606
-14.5 | -0.5539 | 0.16724 | -0.0018 | -3.312
-14 | -0.5413 | 0.16009 | -0.0051 | -3.3812
-13.5 | -0.5298 | 0.15286 | -0.0086 | -3.4659
-13 | -0.5191 | 0.14557 | -0.0123 | -3.566
-12.5 | -0.5145 | 0.13889 | -0.0184 | -3.7044
-12 | -0.5067 | 0.13144 | -0.023 | -3.855
-11.5 | -0.4988 | 0.12364 | -0.0271 | -4.0343
-11 | -0.4972 | 0.11283 | -0.0286 | -4.4066
-10.5 | -0.486 | 0.10629 | -0.0297 | -4.5724
-10 | -0.4813 | 0.09888 | -0.0331 | -4.8675
-9.5 | -0.4804 | 0.09092 | -0.0372 | -5.2838
-9 | -0.4844 | 0.08258 | -0.0423 | -5.8658
-8.5 | -0.5107 | 0.07483 | -0.0463 | -6.8248
-8 | -0.5674 | 0.07274 | -0.0365 | -7.8004
-7 | -0.524 | 0.05661 | -0.0478 | -9.2563
-6.5 | -0.5043 | 0.04437 | -0.0505 | -11.3658
-6 | -0.4544 | 0.03851 | -0.0534 | -11.7995
-5.5 | -0.4179 | 0.03318 | -0.0528 | -12.5949
-4 | -0.2451 | 0.01845 | -0.052 | -13.2846
-3.5 | -0.1784 | 0.0162 | -0.0543 | -11.0123
-3 | -0.1392 | 0.01523 | -0.0514 | -9.1399
-2.5 | -0.0802 | 0.01402 | -0.0526 | -5.7204
-2 | -0.069 | 0.01132 | -0.0447 | -6.0954
-1.5 | -0.0246 | 0.01179 | -0.0399 | -2.0865
-1 | -0.003 | 0.0124 | -0.0312 | -0.24194
-0.5 | 0.0681 | 0.01284 | -0.0331 | 5.3037
0 | 0.1486 | 0.01289 | -0.0387 | 11.5283
0.5 | 0.2064 | 0.01308 | -0.0402 | 15.7798
1 | 0.2869 | 0.01299 | -0.0458 | 22.0862
1.5 | 0.3514 | 0.01304 | -0.0484 | 26.9479
2 | 0.4305 | 0.01235 | -0.0525 | 34.8583
2.5 | 0.4952 | 0.01007 | -0.0502 | 49.1758
3 | 0.5552 | 0.00883 | -0.049 | 62.8766
3.5 | 0.5723 | 0.013 | -0.0434 | 44.0231
4 | 0.5901 | 0.0139 | -0.0369 | 42.4532
4.5 | 0.609 | 0.01513 | -0.0304 | 40.2512
5 | 0.6446 | 0.01692 | -0.0269 | 38.0969
5.5 | 0.693 | 0.02002 | -0.0256 | 34.6154
6 | 0.7476 | 0.02385 | -0.0246 | 31.3459
7 | 0.8376 | 0.03798 | -0.017 | 22.0537
7.5 | 0.857 | 0.0445 | -0.0128 | 19.2584
8 | 0.8749 | 0.05003 | -0.0086 | 17.4875
8.5 | 0.8918 | 0.05799 | -0.0072 | 15.3785
9 | 0.8678 | 0.06869 | -0.0021 | 12.6336
9.5 | 0.8416 | 0.07206 | 0.0045 | 11.6792
10 | 0.8024 | 0.07959 | 0.0059 | 10.0817
10.5 | 0.7703 | 0.09049 | 0.0012 | 8.5125
11 | 0.7498 | 0.10472 | -0.0085 | 7.16
11.5 | 0.7398 | 0.11852 | -0.0188 | 6.242
12 | 0.7369 | 0.12934 | -0.0247 | 5.6974
12.5 | 0.7392 | 0.13881 | -0.0292 | 5.3253
13 | 0.746 | 0.14732 | -0.0328 | 5.0638
13.5 | 0.7588 | 0.15458 | -0.0338 | 4.9088
14 | 0.7597 | 0.16705 | -0.0382 | 4.5477
14.5 | 0.7687 | 0.1761 | -0.0433 | 4.3651
15 | 0.7789 | 0.18445 | -0.0487 | 4.2228
15.5 | 0.7861 | 0.1921 | -0.0554 | 4.0921
16 | 0.7986 | 0.19997 | -0.0603 | 3.9936
16.5 | 0.8123 | 0.20753 | -0.0645 | 3.9141
17 | 0.8268 | 0.21485 | -0.0686 | 3.8483
17.5 | 0.8425 | 0.22184 | -0.0721 | 3.7978
18 | 0.8636 | 0.23325 | -0.073 | 3.7025
18.5 | 0.8767 | 0.24001 | -0.0783 | 3.6528
19 | 0.888 | 0.2458 | -0.0841 | 3.6127
19.5 | 0.9021 | 0.25162 | -0.0903 | 3.5852
20 | 0.9182 | 0.25849 | -0.095 | 3.5522

## 19. Re 250k Mach 0.10 (1)
BIGFOIL.COM POLAR EXPORT
NACA66-209 a=0.8
NACA66-209 a=0.8 |  |  |  | Cl Max: | 0.728 | at alpha= | 8 | deg
JavaFoil+Calcfoil stall+Eppler ext transition |  |  |  | L/D Max: | 47.112 | at alpha= | 1.5 | deg
Re: | 250000 |  |  | Cd Min: | 0.00709 | at alpha= | -0.5 | deg
Mach: | 0.1 |  |  | Cl=0 at alpha= | -1.5776 | deg
|  |  |  | @ Cl=0.1, Cd= | 0.0081288
|  |  |  | @ Cl=0.4, Cd= | 0.010224
|  |  |  | @ Cl=0.6, Cd= | 0.15033
alpha (deg) | Cl | Cd | Cm | Cl/Cd
-14.5 | -0.314 | 0.24094 | -0.007 | -1.304
-14 | -0.338 | 0.20655 | -0.007 | -1.636
-13.5 | -0.362 | 0.18498 | -0.007 | -1.958
-13 | -0.387 | 0.16938 | -0.008 | -2.284
-12.5 | -0.411 | 0.15105 | -0.008 | -2.722
-12 | -0.435 | 0.14088 | -0.008 | -3.086
-11.5 | -0.457 | 0.12313 | -0.008 | -3.71
-11 | -0.474 | 0.10995 | -0.008 | -4.315
-10.5 | -0.484 | 0.09935 | -0.008 | -4.867
-10 | -0.489 | 0.08842 | -0.009 | -5.534
-9.5 | -0.491 | 0.08062 | -0.009 | -6.092
-9 | -0.489 | 0.07294 | -0.009 | -6.7
-8.5 | -0.482 | 0.06638 | -0.009 | -7.255
-8 | -0.47 | 0.06081 | -0.009 | -7.724
-7.5 | -0.453 | 0.05627 | -0.01 | -8.05
-7 | -0.431 | 0.05179 | -0.01 | -8.33
-6.5 | -0.405 | 0.04806 | -0.011 | -8.435
-6 | -0.375 | 0.04437 | -0.011 | -8.456
-5.5 | -0.341 | 0.04136 | -0.012 | -8.248
-5 | -0.304 | 0.03937 | -0.013 | -7.719
-4.5 | -0.264 | 0.03703 | -0.013 | -7.124
-4 | -0.222 | 0.03505 | -0.013 | -6.322
-3.5 | -0.178 | 0.03316 | -0.014 | -5.358
-3 | -0.132 | 0.03179 | -0.015 | -4.166
-2.5 | -0.107 | 0.00927 | -0.036 | -11.563
-2 | -0.049 | 0.00972 | -0.036 | -5.053
-1.5 | 0.009 | 0.00951 | -0.037 | 0.974
-1 | 0.068 | 0.00936 | -0.038 | 7.25
-0.5 | 0.127 | 0.00709 | -0.038 | 17.868
0 | 0.185 | 0.00738 | -0.039 | 25.02
0.5 | 0.243 | 0.00743 | -0.04 | 32.694
1 | 0.3 | 0.00749 | -0.04 | 40.121
1.5 | 0.358 | 0.00759 | -0.041 | 47.112
2 | 0.417 | 0.01129 | -0.042 | 36.894
2.5 | 0.473 | 0.01166 | -0.043 | 40.592
3 | 0.529 | 0.01206 | -0.043 | 43.866
3.5 | 0.583 | 0.01245 | -0.044 | 46.803
4 | 0.514 | 0.03373 | -0.02 | 15.23
4.5 | 0.553 | 0.03572 | -0.019 | 15.477
5 | 0.59 | 0.03799 | -0.019 | 15.528
5.5 | 0.624 | 0.04046 | -0.018 | 15.414
6 | 0.654 | 0.04388 | -0.017 | 14.895
6.5 | 0.68 | 0.04696 | -0.017 | 14.478
7 | 0.701 | 0.05044 | -0.017 | 13.903
7.5 | 0.718 | 0.05576 | -0.016 | 12.873
8 | 0.728 | 0.06019 | -0.016 | 12.087
8.5 | 0.724 | 0.06583 | -0.016 | 11.003
9 | 0.714 | 0.07188 | -0.016 | 9.93
9.5 | 0.697 | 0.07821 | -0.016 | 8.909
10 | 0.674 | 0.08714 | -0.016 | 7.733
10.5 | 0.646 | 0.09488 | -0.017 | 6.81
11 | 0.615 | 0.10696 | -0.018 | 5.75
11.5 | 0.581 | 0.11954 | -0.018 | 4.862
12 | 0.546 | 0.12846 | -0.017 | 4.25
12.5 | 0.51 | 0.14179 | -0.018 | 3.599
13 | 0.475 | 0.15033 | -0.018 | 3.158

## 20. Re 250k Mach 0.10 (2)
BIGFOIL.COM POLAR EXPORT
NACA66-209 a=0.8
NACA66-209 a=0.8 |  |  |  | Cl Max: | 0.8911 | at alpha= | 8.5 | deg
XFOIL ncrit=9 |  |  |  | L/D Max: | 62.9751 | at alpha= | 3 | deg
Re: | 250000 |  |  | Cd Min: | 0.15569 | at alpha= | 13.5 | deg
Mach: | 0.1 |  |  | Cl=0 at alpha= | -99 | deg
|  |  |  | @ Cl=0.1, Cd= | 0.01306
|  |  |  | @ Cl=0.4, Cd= | 0.012688
|  |  |  | @ Cl=0.6, Cd= | 0.01454
alpha (deg) | Cl | Cd | Cm | Cl/Cd
0 | 0.135 | 0.01306 | -0.0362 | 10.3369
0.5 | 0.2058 | 0.01312 | -0.0401 | 15.686
1 | 0.2875 | 0.01302 | -0.0458 | 22.0814
1.5 | 0.351 | 0.01309 | -0.0482 | 26.8144
2 | 0.4303 | 0.01244 | -0.0523 | 34.59
2.5 | 0.4963 | 0.01011 | -0.0501 | 49.09
3 | 0.5567 | 0.00884 | -0.0488 | 62.9751
3.5 | 0.5743 | 0.01309 | -0.0433 | 43.8732
4 | 0.5917 | 0.014 | -0.0367 | 42.2643
4.5 | 0.6106 | 0.01523 | -0.0301 | 40.0919
5 | 0.6467 | 0.01708 | -0.0266 | 37.863
5.5 | 0.6963 | 0.02023 | -0.0253 | 34.4192
6 | 0.7511 | 0.02423 | -0.0243 | 30.9988
6.5 | 0.7981 | 0.0292 | -0.022 | 27.3322
7 | 0.8391 | 0.0385 | -0.0164 | 21.7948
7.5 | 0.8568 | 0.04572 | -0.0124 | 18.7402
8 | 0.8729 | 0.05083 | -0.0076 | 17.1729
8.5 | 0.8911 | 0.05761 | -0.0059 | 15.4678
9 | 0.8655 | 0.06993 | -0.0017 | 12.3767
9.5 | 0.8404 | 0.07489 | 0.0039 | 11.2218
10 | 0.7973 | 0.08045 | 0.0062 | 9.9105
10.5 | 0.7691 | 0.09099 | 0.0022 | 8.4526
11 | 0.7486 | 0.10477 | -0.0071 | 7.1452
11.5 | 0.7382 | 0.11928 | -0.019 | 6.1888
12 | 0.7354 | 0.13025 | -0.0252 | 5.6461
12.5 | 0.7379 | 0.13979 | -0.0299 | 5.2786
13 | 0.7445 | 0.14842 | -0.0337 | 5.0162
13.5 | 0.7575 | 0.15569 | -0.0352 | 4.8654

## 21. Re 250k Mach 0.25 (1)
BIGFOIL.COM POLAR EXPORT
NACA66-209 a=0.8
NACA66-209 a=0.8 |  |  |  | Cl Max: | 0.699 | at alpha= | 7.5 | deg
JavaFoil+Calcfoil stall+Eppler ext transition |  |  |  | L/D Max: | 47.914 | at alpha= | 1.5 | deg
Re: | 250000 |  |  | Cd Min: | 0.00713 | at alpha= | -0.5 | deg
Mach: | 0.25 |  |  | Cl=0 at alpha= | -1.5833 | deg
|  |  |  | @ Cl=0.1, Cd= | 0.13711
|  |  |  | @ Cl=0.4, Cd= | 0.13711
|  |  |  | @ Cl=0.6, Cd= | 0.13711
alpha (deg) | Cl | Cd | Cm | Cl/Cd
-13 | -0.064 | 0.1481 | -0.009 | -0.433
-12.5 | -0.061 | 0.14331 | -0.009 | -0.429
-12 | -0.173 | 0.13784 | -0.009 | -1.252
-11.5 | -0.241 | 0.12197 | -0.009 | -1.979
-11 | -0.297 | 0.10697 | -0.009 | -2.777
-10.5 | -0.337 | 0.09786 | -0.009 | -3.446
-10 | -0.371 | 0.11191 | -0.009 | -3.319
-9.5 | -0.399 | 0.09696 | -0.009 | -4.115
-9 | -0.419 | 0.08373 | -0.01 | -5.006
-8.5 | -0.432 | 0.07427 | -0.01 | -5.81
-8 | -0.436 | 0.06646 | -0.01 | -6.555
-7.5 | -0.432 | 0.05944 | -0.01 | -7.263
-7 | -0.42 | 0.05428 | -0.01 | -7.736
-6.5 | -0.401 | 0.04941 | -0.011 | -8.114
-6 | -0.375 | 0.04576 | -0.011 | -8.204
-5.5 | -0.344 | 0.04233 | -0.012 | -8.136
-5 | -0.309 | 0.03992 | -0.013 | -7.731
-4.5 | -0.269 | 0.03747 | -0.013 | -7.183
-4 | -0.227 | 0.03532 | -0.014 | -6.417
-3.5 | -0.182 | 0.03343 | -0.014 | -5.447
-3 | -0.136 | 0.03181 | -0.016 | -4.276
-2.5 | -0.089 | 0.03104 | -0.017 | -2.856
-2 | -0.05 | 0.00979 | -0.037 | -5.152
-1.5 | 0.01 | 0.00959 | -0.038 | 0.993
-1 | 0.07 | 0.00944 | -0.039 | 7.384
-0.5 | 0.13 | 0.00713 | -0.039 | 18.256
0 | 0.19 | 0.00719 | -0.04 | 26.384
0.5 | 0.249 | 0.00747 | -0.041 | 33.384
1 | 0.308 | 0.00758 | -0.041 | 40.697
1.5 | 0.367 | 0.00766 | -0.042 | 47.914
2 | 0.428 | 0.01149 | -0.043 | 37.22
2.5 | 0.486 | 0.01184 | -0.044 | 41.017
3 | 0.543 | 0.01225 | -0.044 | 44.296
3.5 | 0.597 | 0.01271 | -0.045 | 47.016
4 | 0.526 | 0.03398 | -0.02 | 15.474
4.5 | 0.565 | 0.03609 | -0.019 | 15.652
5 | 0.601 | 0.03824 | -0.019 | 15.718
5.5 | 0.633 | 0.04112 | -0.019 | 15.388
6 | 0.659 | 0.0443 | -0.018 | 14.878
6.5 | 0.68 | 0.04787 | -0.017 | 14.194
7 | 0.693 | 0.05224 | -0.017 | 13.267
7.5 | 0.699 | 0.07739 | -0.018 | 9.033
8 | 0.694 | 0.06448 | -0.017 | 10.757
8.5 | 0.668 | 0.07501 | -0.016 | 8.901
9 | 0.629 | 0.08306 | -0.017 | 7.577
9.5 | 0.579 | 0.09397 | -0.017 | 6.164
10 | 0.519 | 0.10816 | -0.018 | 4.797
10.5 | 0.45 | 0.13005 | -0.018 | 3.461
11 | 0.374 | 0.14762 | -0.019 | 2.537
11.5 | 0.292 | 0.16631 | -0.019 | 1.756
12 | 0.196 | 0.12752 | -0.02 | 1.538
12.5 | 0.078 | 0.13711 | -0.021 | 0.571

## 22. Re 250k Mach 0.25 (2)
BIGFOIL.COM POLAR EXPORT
NACA66-209 a=0.8
NACA66-209 a=0.8 |  |  |  | Cl Max: | 0.815 | at alpha= | 6.5 | deg
XFOIL ncrit=9 |  |  |  | L/D Max: | 63.0907 | at alpha= | 3 | deg
Re: | 250000 |  |  | Cd Min: | 0.03276 | at alpha= | 6.5 | deg
Mach: | 0.25 |  |  | Cl=0 at alpha= | -99 | deg
|  |  |  | @ Cl=0.1, Cd= | 0.01332
|  |  |  | @ Cl=0.4, Cd= | 0.012901
|  |  |  | @ Cl=0.6, Cd= | 0.014669
alpha (deg) | Cl | Cd | Cm | Cl/Cd
0 | 0.1296 | 0.01332 | -0.0354 | 9.7297
0.5 | 0.2048 | 0.0133 | -0.0396 | 15.3985
1 | 0.2779 | 0.01345 | -0.0438 | 20.6617
1.5 | 0.3514 | 0.0133 | -0.0473 | 26.4211
2 | 0.4329 | 0.01263 | -0.0514 | 34.2755
2.5 | 0.5045 | 0.01004 | -0.0494 | 50.249
3 | 0.5634 | 0.00893 | -0.0471 | 63.0907
3.5 | 0.5854 | 0.01354 | -0.0429 | 43.2349
4 | 0.5985 | 0.01458 | -0.0351 | 41.0494
4.5 | 0.6188 | 0.01578 | -0.0283 | 39.2142
5 | 0.659 | 0.01799 | -0.0251 | 36.6315
5.5 | 0.7141 | 0.02147 | -0.0241 | 33.2604
6 | 0.7687 | 0.02627 | -0.0225 | 29.2615
6.5 | 0.815 | 0.03276 | -0.0183 | 24.8779

## 23. Re 250k Mach 0.50 (1)
BIGFOIL.COM POLAR EXPORT
NACA66-209 a=0.8
NACA66-209 a=0.8 |  |  |  | Cl Max: | 1.116 | at alpha= | 20 | deg
JavaFoil+Calcfoil stall+Eppler ext transition |  |  |  | L/D Max: | 52.425 | at alpha= | 1.5 | deg
Re: | 250000 |  |  | Cd Min: | 0.00733 | at alpha= | -0.5 | deg
Mach: | 0.5 |  |  | Cl=0 at alpha= | -1.5821 | deg
|  |  |  | @ Cl=0.1, Cd= | 0.0085658
|  |  |  | @ Cl=0.4, Cd= | 0.089324
|  |  |  | @ Cl=0.6, Cd= | 0.12699
alpha (deg) | Cl | Cd | Cm | Cl/Cd
-20 | -0.973 | 0.25403 | -0.008 | -3.829
-19.5 | -0.947 | 0.25299 | -0.008 | -3.743
-19 | -0.921 | 0.25067 | -0.009 | -3.675
-18.5 | -0.896 | 0.24289 | -0.009 | -3.688
-18 | -0.87 | 0.23835 | -0.009 | -3.65
-17.5 | -0.842 | 0.22012 | -0.009 | -3.826
-17 | -0.816 | 0.21362 | -0.01 | -3.821
-16.5 | -0.79 | 0.20745 | -0.01 | -3.81
-16 | -0.764 | 0.2149 | -0.01 | -3.557
-15.5 | -0.738 | 0.20245 | -0.011 | -3.647
-15 | -0.711 | 0.18889 | -0.011 | -3.766
-14.5 | -0.685 | 0.18275 | -0.011 | -3.746
-14 | -0.658 | 0.17875 | -0.011 | -3.684
-13.5 | -0.632 | 0.17493 | -0.011 | -3.615
-13 | -0.606 | 0.17144 | -0.012 | -3.536
-12.5 | -0.58 | 0.16791 | -0.012 | -3.454
-12 | -0.554 | 0.16269 | -0.012 | -3.403
-11.5 | -0.526 | 0.15327 | -0.012 | -3.434
-11 | -0.5 | 0.14039 | -0.012 | -3.562
-10.5 | -0.474 | 0.14717 | -0.012 | -3.219
-10 | -0.447 | 0.12651 | -0.013 | -3.536
-9.5 | -0.421 | 0.12332 | -0.013 | -3.413
-9 | -0.395 | 0.11857 | -0.013 | -3.327
-8.5 | -0.367 | 0.11366 | -0.012 | -3.233
-8 | -0.341 | 0.1173 | -0.012 | -2.906
-7.5 | -0.314 | 0.10485 | -0.013 | -2.999
-7 | -0.288 | 0.11232 | -0.013 | -2.563
-6.5 | -0.261 | 0.11062 | -0.013 | -2.363
-6 | -0.235 | 0.08283 | -0.013 | -2.833
-5.5 | -0.208 | 0.09073 | -0.013 | -2.294
-5 | -0.29 | 0.05051 | -0.012 | -5.734
-4.5 | -0.28 | 0.04214 | -0.013 | -6.642
-4 | -0.245 | 0.03827 | -0.015 | -6.399
-3.5 | -0.2 | 0.03541 | -0.015 | -5.653
-3 | -0.151 | 0.03338 | -0.016 | -4.515
-2.5 | -0.099 | 0.03177 | -0.018 | -3.102
-2 | -0.056 | 0.00955 | -0.042 | -5.888
-1.5 | 0.011 | 0.00935 | -0.042 | 1.136
-1 | 0.078 | 0.00917 | -0.043 | 8.493
-0.5 | 0.145 | 0.00733 | -0.044 | 19.838
0 | 0.211 | 0.00745 | -0.045 | 28.324
0.5 | 0.277 | 0.00754 | -0.045 | 36.768
1 | 0.343 | 0.00762 | -0.046 | 44.996
1.5 | 0.408 | 0.00778 | -0.047 | 52.425
2 | 0.476 | 0.01195 | -0.048 | 39.8
2.5 | 0.539 | 0.01246 | -0.049 | 43.276
3 | 0.601 | 0.013 | -0.049 | 46.215
3.5 | 0.534 | 0.03291 | -0.022 | 16.239
4 | 0.574 | 0.03545 | -0.021 | 16.201
4.5 | 0.604 | 0.03825 | -0.02 | 15.804
5 | 0.614 | 0.04251 | -0.018 | 14.444
5.5 | 0.565 | 0.05183 | -0.018 | 10.91
6 | 0.399 | 0.08908 | -0.019 | 4.483
6.5 | 0.425 | 0.09542 | -0.019 | 4.458
7 | 0.452 | 0.09937 | -0.022 | 4.547
7.5 | 0.478 | 0.10183 | -0.022 | 4.692
8 | 0.504 | 0.1122 | -0.022 | 4.488
8.5 | 0.53 | 0.11174 | -0.023 | 4.739
9 | 0.556 | 0.11858 | -0.026 | 4.69
9.5 | 0.582 | 0.12205 | -0.026 | 4.768
10 | 0.608 | 0.12919 | -0.026 | 4.703
10.5 | 0.633 | 0.13797 | -0.027 | 4.59
11 | 0.659 | 0.14172 | -0.027 | 4.649
11.5 | 0.685 | 0.15069 | -0.028 | 4.544
12 | 0.711 | 0.15294 | -0.03 | 4.65
12.5 | 0.736 | 0.16684 | -0.03 | 4.414
13 | 0.762 | 0.17039 | -0.031 | 4.471
13.5 | 0.787 | 0.17587 | -0.031 | 4.475
14 | 0.812 | 0.18409 | -0.032 | 4.414
14.5 | 0.839 | 0.19569 | -0.034 | 4.288
15 | 0.864 | 0.19967 | -0.034 | 4.328
15.5 | 0.889 | 0.20412 | -0.035 | 4.356
16 | 0.914 | 0.21058 | -0.035 | 4.341
16.5 | 0.941 | 0.22708 | -0.038 | 4.146
17 | 0.966 | 0.2313 | -0.038 | 4.177
17.5 | 0.991 | 0.23852 | -0.038 | 4.154
18 | 1.015 | 0.23933 | -0.039 | 4.243
18.5 | 1.04 | 0.246 | -0.039 | 4.229
19 | 1.068 | 0.25757 | -0.041 | 4.145
19.5 | 1.092 | 0.26175 | -0.042 | 4.172
20 | 1.116 | 0.26453 | -0.042 | 4.219

## 24. Re 250k Mach 0.50 (2)
BIGFOIL.COM POLAR EXPORT
NACA66-209 a=0.8
NACA66-209 a=0.8 |  |  |  | Cl Max: | 1.0372 | at alpha= | 20 | deg
XFOIL ncrit=9 |  |  |  | L/D Max: | 51.3237 | at alpha= | 2.5 | deg
Re: | 250000 |  |  | Cd Min: | 0.29642 | at alpha= | 20 | deg
Mach: | 0.5 |  |  | Cl=0 at alpha= | -0.91914 | deg
|  |  |  | @ Cl=0.1, Cd= | 0.014346
|  |  |  | @ Cl=0.4, Cd= | 0.01432
|  |  |  | @ Cl=0.6, Cd= | 0.014498
alpha (deg) | Cl | Cd | Cm | Cl/Cd
-20 | -0.8004 | 0.26916 | 0.0522 | -2.9737
-19.5 | -0.7783 | 0.26109 | 0.047 | -2.981
-19 | -0.756 | 0.25297 | 0.0417 | -2.9885
-18.5 | -0.7335 | 0.24514 | 0.0363 | -2.9922
-18 | -0.7129 | 0.23882 | 0.0299 | -2.9851
-17.5 | -0.6964 | 0.23353 | 0.0233 | -2.9821
-17 | -0.67 | 0.22058 | 0.0206 | -3.0374
-16.5 | -0.6481 | 0.21202 | 0.0167 | -3.0568
-16 | -0.627 | 0.20407 | 0.0122 | -3.0725
-15.5 | -0.6066 | 0.19615 | 0.0078 | -3.0925
-15 | -0.5863 | 0.18818 | 0.0032 | -3.1156
-14.5 | -0.5669 | 0.18074 | -0.0019 | -3.1365
-14 | -0.5547 | 0.17509 | -0.0083 | -3.1681
-13.5 | -0.5418 | 0.16821 | -0.0136 | -3.221
-13 | -0.5258 | 0.16015 | -0.0183 | -3.2832
-12.5 | -0.4997 | 0.14801 | -0.0182 | -3.3761
-12 | -0.4835 | 0.14043 | -0.0213 | -3.443
-11.5 | -0.4696 | 0.13285 | -0.025 | -3.5348
-11 | -0.4612 | 0.12579 | -0.0307 | -3.6664
-10.5 | -0.4552 | 0.11878 | -0.037 | -3.8323
-10 | -0.4464 | 0.11113 | -0.0416 | -4.0169
-9.5 | -0.4367 | 0.10128 | -0.0417 | -4.3118
-9 | -0.4273 | 0.09435 | -0.0424 | -4.5289
-8.5 | -0.4298 | 0.08809 | -0.043 | -4.8791
-8 | -0.4515 | 0.08368 | -0.0396 | -5.3956
-7.5 | -0.4784 | 0.07908 | -0.0367 | -6.0496
-7 | -0.4746 | 0.06772 | -0.0608 | -7.0083
-6.5 | -0.4582 | 0.05753 | -0.064 | -7.9645
-6 | -0.4443 | 0.05214 | -0.0695 | -8.5213
-5.5 | -0.4064 | 0.04189 | -0.0732 | -9.7016
-5 | -0.3795 | 0.03604 | -0.0718 | -10.53
-4.5 | -0.3371 | 0.02833 | -0.0676 | -11.899
-4 | -0.2766 | 0.0233 | -0.0665 | -11.8712
-3.5 | -0.2259 | 0.02018 | -0.0628 | -11.1943
-3 | -0.1604 | 0.01775 | -0.062 | -9.0366
-2.5 | -0.109 | 0.01632 | -0.0592 | -6.6789
-2 | -0.0575 | 0.01529 | -0.0567 | -3.7606
-1.5 | -0.0421 | 0.01268 | -0.0485 | -3.3202
-1 | -0.0049 | 0.01336 | -0.0388 | -0.36677
-0.5 | 0.0254 | 0.01405 | -0.0296 | 1.8078
0 | 0.1061 | 0.01437 | -0.032 | 7.3834
0.5 | 0.1812 | 0.01462 | -0.035 | 12.394
1 | 0.2624 | 0.01461 | -0.0389 | 17.9603
1.5 | 0.3432 | 0.01474 | -0.0429 | 23.2836
2 | 0.4311 | 0.01409 | -0.0463 | 30.5962
2.5 | 0.5312 | 0.01035 | -0.0454 | 51.3237
3 | 0.5528 | 0.01291 | -0.0367 | 42.8195
3.5 | 0.6167 | 0.01506 | -0.0376 | 40.9495
4 | 0.6175 | 0.01637 | -0.0263 | 37.7214
4.5 | 0.6523 | 0.01815 | -0.0201 | 35.9394
5 | 0.7193 | 0.02189 | -0.0188 | 32.8598
5.5 | 0.7746 | 0.027 | -0.0157 | 28.6889
6 | 0.8081 | 0.03307 | -0.0103 | 24.436
6.5 | 0.8242 | 0.04045 | -0.0047 | 20.3758
7 | 0.8196 | 0.04574 | 0.003 | 17.9187
7.5 | 0.8016 | 0.05342 | 0.0094 | 15.0056
8.5 | 0.789 | 0.07481 | 0.0111 | 10.5467
9 | 0.7446 | 0.08318 | 0.0072 | 8.9517
9.5 | 0.7132 | 0.09789 | -0.0102 | 7.2857
10 | 0.7141 | 0.10788 | -0.0152 | 6.6194
10.5 | 0.725 | 0.11647 | -0.0157 | 6.2248
11 | 0.7257 | 0.12825 | -0.0217 | 5.6585
11.5 | 0.7247 | 0.13874 | -0.0319 | 5.2234
12 | 0.7348 | 0.14818 | -0.0369 | 4.9588
12.5 | 0.7511 | 0.15689 | -0.0399 | 4.7874
13 | 0.7691 | 0.16788 | -0.0416 | 4.5812
13.5 | 0.7754 | 0.17624 | -0.0508 | 4.3997
14 | 0.7905 | 0.18522 | -0.0567 | 4.2679
14.5 | 0.8083 | 0.19402 | -0.0615 | 4.1661
15 | 0.8278 | 0.20266 | -0.0659 | 4.0847
15.5 | 0.8522 | 0.21268 | -0.0683 | 4.007
16 | 0.8754 | 0.2251 | -0.072 | 3.8889
16.5 | 0.8921 | 0.23325 | -0.0782 | 3.8247
17 | 0.9069 | 0.23991 | -0.0857 | 3.7802
17.5 | 0.9267 | 0.24778 | -0.0925 | 3.74
18 | 0.9479 | 0.25649 | -0.0979 | 3.6957
18.5 | 0.9695 | 0.26502 | -0.1031 | 3.6582
19 | 0.991 | 0.27378 | -0.1077 | 3.6197
20 | 1.0372 | 0.29642 | -0.1164 | 3.4991

## 25. Re 500k Mach 0.00 (1)
BIGFOIL.COM POLAR EXPORT
NACA66-209 a=0.8
NACA66-209 a=0.8 |  |  |  | Cl Max: | 0.731 | at alpha= | 8 | deg
JavaFoil+Calcfoil stall+Eppler ext transition |  |  |  | L/D Max: | 71.973 | at alpha= | 1.5 | deg
Re: | 500000 |  |  | Cd Min: | 0.00491 | at alpha= | -0.5 | deg
Mach: | 0 |  |  | Cl=0 at alpha= | -1.5776 | deg
|  |  |  | @ Cl=0.1, Cd= | 0.0059321
|  |  |  | @ Cl=0.4, Cd= | 0.0055668
|  |  |  | @ Cl=0.6, Cd= | 0.1125
alpha (deg) | Cl | Cd | Cm | Cl/Cd
-15 | -0.335 | 0.14646 | -0.007 | -2.285
-14.5 | -0.355 | 0.14054 | -0.007 | -2.529
-14 | -0.377 | 0.13157 | -0.008 | -2.864
-13.5 | -0.399 | 0.12323 | -0.008 | -3.234
-13 | -0.42 | 0.112 | -0.008 | -3.752
-12.5 | -0.441 | 0.10634 | -0.008 | -4.151
-12 | -0.461 | 0.09958 | -0.008 | -4.634
-11.5 | -0.48 | 0.09309 | -0.008 | -5.155
-11 | -0.494 | 0.09311 | -0.008 | -5.305
-10.5 | -0.5 | 0.08669 | -0.009 | -5.767
-10 | -0.503 | 0.07833 | -0.009 | -6.417
-9.5 | -0.502 | 0.07116 | -0.009 | -7.049
-9 | -0.497 | 0.06557 | -0.009 | -7.575
-8.5 | -0.487 | 0.06056 | -0.009 | -8.047
-8 | -0.474 | 0.05608 | -0.01 | -8.445
-7.5 | -0.455 | 0.05176 | -0.01 | -8.796
-7 | -0.433 | 0.04799 | -0.011 | -9.015
-6.5 | -0.406 | 0.04497 | -0.011 | -9.022
-6 | -0.375 | 0.04196 | -0.012 | -8.936
-5.5 | -0.341 | 0.03943 | -0.013 | -8.639
-5 | -0.303 | 0.03731 | -0.013 | -8.123
-4.5 | -0.263 | 0.0353 | -0.013 | -7.448
-4 | -0.221 | 0.03352 | -0.014 | -6.586
-3.5 | -0.177 | 0.03159 | -0.016 | -5.611
-3 | -0.164 | 0.00819 | -0.035 | -20.007
-2.5 | -0.107 | 0.00807 | -0.035 | -13.211
-2 | -0.049 | 0.00787 | -0.036 | -6.209
-1.5 | 0.009 | 0.00738 | -0.037 | 1.25
-1 | 0.068 | 0.00719 | -0.038 | 9.397
-0.5 | 0.126 | 0.00491 | -0.038 | 25.679
0 | 0.184 | 0.00495 | -0.039 | 37.232
0.5 | 0.243 | 0.00495 | -0.04 | 48.985
1 | 0.3 | 0.00496 | -0.04 | 60.544
1.5 | 0.358 | 0.00497 | -0.041 | 71.973
2 | 0.415 | 0.00578 | -0.042 | 71.842
2.5 | 0.472 | 0.01001 | -0.042 | 47.114
3 | 0.527 | 0.01036 | -0.043 | 50.915
3.5 | 0.581 | 0.01076 | -0.044 | 53.983
4 | 0.633 | 0.01116 | -0.044 | 56.71
4.5 | 0.682 | 0.01156 | -0.045 | 58.989
5 | 0.59 | 0.0356 | -0.023 | 16.582
5.5 | 0.623 | 0.03847 | -0.02 | 16.19
6 | 0.653 | 0.04122 | -0.019 | 15.839
6.5 | 0.68 | 0.04392 | -0.019 | 15.475
7 | 0.702 | 0.04706 | -0.018 | 14.92
7.5 | 0.72 | 0.05141 | -0.017 | 14.001
8 | 0.731 | 0.05521 | -0.017 | 13.245
8.5 | 0.731 | 0.05963 | -0.017 | 12.256
9 | 0.724 | 0.06433 | -0.017 | 11.248
9.5 | 0.71 | 0.06981 | -0.017 | 10.174
10 | 0.691 | 0.07635 | -0.017 | 9.056
10.5 | 0.668 | 0.08251 | -0.018 | 8.098
11 | 0.641 | 0.09207 | -0.018 | 6.967
11.5 | 0.612 | 0.09852 | -0.019 | 6.213
12 | 0.581 | 0.10989 | -0.019 | 5.287
12.5 | 0.549 | 0.11737 | -0.019 | 4.679
13 | 0.517 | 0.1125 | -0.02 | 4.598

## 26. Re 500k Mach 0.00 (2)
BIGFOIL.COM POLAR EXPORT
NACA66-209 a=0.8
NACA66-209 a=0.8 |  |  |  | Cl Max: | 0.9129 | at alpha= | 8.5 | deg
XFOIL ncrit=9 |  |  |  | L/D Max: | 76.4976 | at alpha= | 3 | deg
Re: | 500000 |  |  | Cd Min: | 0.04654 | at alpha= | 8.5 | deg
Mach: | 0 |  |  | Cl=0 at alpha= | -99 | deg
|  |  |  | @ Cl=0.1, Cd= | 0.00725
|  |  |  | @ Cl=0.4, Cd= | 0.006533
|  |  |  | @ Cl=0.6, Cd= | 0.012052
alpha (deg) | Cl | Cd | Cm | Cl/Cd
0 | 0.1722 | 0.00725 | -0.0416 | 23.7517
0.5 | 0.2265 | 0.00724 | -0.0416 | 31.2845
1 | 0.2813 | 0.00717 | -0.0413 | 39.2329
1.5 | 0.3348 | 0.00702 | -0.0408 | 47.6923
2.5 | 0.4352 | 0.00627 | -0.037 | 69.4099
3 | 0.4827 | 0.00631 | -0.0349 | 76.4976
3.5 | 0.4909 | 0.00994 | -0.0271 | 49.3863
4 | 0.5497 | 0.01128 | -0.0287 | 48.7323
4.5 | 0.6181 | 0.01233 | -0.0322 | 50.1298
5 | 0.6589 | 0.01434 | -0.0303 | 45.9484
5.5 | 0.7028 | 0.01575 | -0.0284 | 44.6222
6 | 0.7508 | 0.01772 | -0.0272 | 42.3702
6.5 | 0.7995 | 0.02162 | -0.0265 | 36.9796
7 | 0.8414 | 0.02831 | -0.024 | 29.7209
7.5 | 0.8697 | 0.03722 | -0.0173 | 23.3665
8 | 0.8947 | 0.0418 | -0.0138 | 21.4043
8.5 | 0.9129 | 0.04654 | -0.0109 | 19.6154

## 27. Re 500k Mach 0.10 (1)
BIGFOIL.COM POLAR EXPORT
NACA66-209 a=0.8
NACA66-209 a=0.8 |  |  |  | Cl Max: | 0.728 | at alpha= | 8 | deg
JavaFoil+Calcfoil stall+Eppler ext transition |  |  |  | L/D Max: | 72.536 | at alpha= | 1.5 | deg
Re: | 500000 |  |  | Cd Min: | 0.00494 | at alpha= | 0 | deg
Mach: | 0.1 |  |  | Cl=0 at alpha= | -1.5776 | deg
|  |  |  | @ Cl=0.1, Cd= | 0.0059942
|  |  |  | @ Cl=0.4, Cd= | 0.0083003
|  |  |  | @ Cl=0.6, Cd= | 0.11708
alpha (deg) | Cl | Cd | Cm | Cl/Cd
-14.5 | -0.314 | 0.14231 | -0.008 | -2.21
-14 | -0.338 | 0.13616 | -0.008 | -2.483
-13.5 | -0.362 | 0.1233 | -0.008 | -2.94
-13 | -0.387 | 0.11923 | -0.008 | -3.247
-12.5 | -0.411 | 0.11026 | -0.008 | -3.731
-12 | -0.435 | 0.10249 | -0.008 | -4.244
-11.5 | -0.457 | 0.09474 | -0.009 | -4.823
-11 | -0.475 | 0.08796 | -0.009 | -5.396
-10.5 | -0.484 | 0.08732 | -0.009 | -5.539
-10 | -0.489 | 0.07925 | -0.009 | -6.175
-9.5 | -0.491 | 0.07269 | -0.009 | -6.758
-9 | -0.489 | 0.0669 | -0.009 | -7.306
-8.5 | -0.482 | 0.06103 | -0.009 | -7.893
-8 | -0.47 | 0.05613 | -0.01 | -8.369
-7.5 | -0.453 | 0.05208 | -0.01 | -8.699
-7 | -0.432 | 0.0487 | -0.011 | -8.863
-6.5 | -0.406 | 0.04491 | -0.011 | -9.032
-6 | -0.375 | 0.04218 | -0.012 | -8.9
-5.5 | -0.341 | 0.03957 | -0.013 | -8.628
-5 | -0.304 | 0.03734 | -0.013 | -8.142
-4.5 | -0.264 | 0.03534 | -0.013 | -7.468
-4 | -0.222 | 0.03358 | -0.014 | -6.603
-3.5 | -0.178 | 0.03164 | -0.016 | -5.627
-3 | -0.165 | 0.00822 | -0.035 | -20.026
-2.5 | -0.107 | 0.00805 | -0.036 | -13.305
-2 | -0.049 | 0.00785 | -0.036 | -6.259
-1.5 | 0.009 | 0.00735 | -0.037 | 1.261
-1 | 0.068 | 0.00722 | -0.038 | 9.398
-0.5 | 0.127 | 0.00496 | -0.038 | 25.543
0 | 0.185 | 0.00494 | -0.039 | 37.526
0.5 | 0.244 | 0.00494 | -0.04 | 49.367
1 | 0.302 | 0.00495 | -0.041 | 60.964
1.5 | 0.36 | 0.00496 | -0.041 | 72.536
2 | 0.417 | 0.00972 | -0.042 | 42.898
2.5 | 0.474 | 0.01004 | -0.043 | 47.195
3 | 0.53 | 0.0104 | -0.043 | 50.941
3.5 | 0.584 | 0.01078 | -0.044 | 54.161
4 | 0.635 | 0.01122 | -0.045 | 56.616
4.5 | 0.684 | 0.01159 | -0.045 | 59.064
5 | 0.593 | 0.03562 | -0.023 | 16.638
5.5 | 0.625 | 0.03867 | -0.02 | 16.152
6 | 0.654 | 0.04157 | -0.019 | 15.738
6.5 | 0.68 | 0.04408 | -0.019 | 15.433
7 | 0.702 | 0.04719 | -0.018 | 14.867
7.5 | 0.718 | 0.0519 | -0.017 | 13.834
8 | 0.728 | 0.05543 | -0.017 | 13.126
8.5 | 0.724 | 0.05993 | -0.017 | 12.088
9 | 0.714 | 0.06535 | -0.017 | 10.924
9.5 | 0.697 | 0.07076 | -0.017 | 9.848
10 | 0.674 | 0.07808 | -0.017 | 8.632
10.5 | 0.646 | 0.08556 | -0.018 | 7.555
11 | 0.615 | 0.09401 | -0.019 | 6.544
11.5 | 0.581 | 0.10182 | -0.019 | 5.71
12 | 0.546 | 0.11556 | -0.019 | 4.727
12.5 | 0.511 | 0.12124 | -0.02 | 4.211
13 | 0.475 | 0.11708 | -0.02 | 4.058

## 28. Re 500k Mach 0.10 (2)
BIGFOIL.COM POLAR EXPORT
NACA66-209 a=0.8
NACA66-209 a=0.8 |  |  |  | Cl Max: | 0.9243 | at alpha= | 20 | deg
XFOIL ncrit=9 |  |  |  | L/D Max: | 76.3622 | at alpha= | 3 | deg
Re: | 500000 |  |  | Cd Min: | 0.25824 | at alpha= | 20 | deg
Mach: | 0.1 |  |  | Cl=0 at alpha= | -1.7264 | deg
|  |  |  | @ Cl=0.1, Cd= | 0.0071916
|  |  |  | @ Cl=0.4, Cd= | 0.0065663
|  |  |  | @ Cl=0.6, Cd= | 0.012097
alpha (deg) | Cl | Cd | Cm | Cl/Cd
-8 | -0.4988 | 0.05372 | -0.0663 | -9.2852
-7.5 | -0.4696 | 0.04716 | -0.07 | -9.9576
-7 | -0.4452 | 0.04048 | -0.0696 | -10.998
-6.5 | -0.4087 | 0.03759 | -0.066 | -10.8726
-6 | -0.3939 | 0.02844 | -0.0616 | -13.8502
-5.5 | -0.3578 | 0.02372 | -0.0597 | -15.0843
-5 | -0.3121 | 0.0185 | -0.0565 | -16.8703
-4.5 | -0.2623 | 0.01531 | -0.0549 | -17.1326
-4 | -0.2105 | 0.01431 | -0.0539 | -14.71
-3.5 | -0.1651 | 0.0116 | -0.0521 | -14.2328
-3 | -0.1149 | 0.01076 | -0.0512 | -10.6784
-2.5 | -0.0645 | 0.00998 | -0.0502 | -6.4629
-2 | -0.0243 | 0.00767 | -0.0487 | -3.1682
-1.5 | 0.0201 | 0.00698 | -0.0461 | 2.8797
-1 | 0.0694 | 0.00713 | -0.0442 | 9.7335
-0.5 | 0.1191 | 0.00723 | -0.0424 | 16.473
0 | 0.1729 | 0.00727 | -0.0418 | 23.7827
0.5 | 0.2277 | 0.00726 | -0.0418 | 31.3636
1 | 0.2826 | 0.0072 | -0.0416 | 39.25
1.5 | 0.3368 | 0.00704 | -0.0411 | 47.8409
2 | 0.3886 | 0.00665 | -0.0396 | 58.4361
2.5 | 0.4376 | 0.00629 | -0.0372 | 69.5707
3 | 0.4849 | 0.00635 | -0.0349 | 76.3622
3.5 | 0.4916 | 0.01009 | -0.0269 | 48.7215
4 | 0.5516 | 0.01131 | -0.0285 | 48.771
4.5 | 0.6199 | 0.01242 | -0.0319 | 49.9114
5 | 0.6613 | 0.01442 | -0.0301 | 45.8599
5.5 | 0.7055 | 0.01593 | -0.0281 | 44.2875
6 | 0.7541 | 0.01792 | -0.0269 | 42.0815
6.5 | 0.803 | 0.02239 | -0.0261 | 35.8642
7 | 0.83 | 0.03728 | -0.0202 | 22.2639
7.5 | 0.8697 | 0.038 | -0.0164 | 22.8868
8 | 0.8931 | 0.04279 | -0.0126 | 20.8717
8.5 | 0.9092 | 0.04758 | -0.0095 | 19.1089
9 | 0.8722 | 0.06054 | -0.0032 | 14.407
9.5 | 0.8476 | 0.06696 | 0.0028 | 12.6583
10 | 0.8111 | 0.07399 | 0.0062 | 10.9623
10.5 | 0.7793 | 0.08289 | 0.0043 | 9.4016
11 | 0.751 | 0.09548 | -0.0037 | 7.8655
11.5 | 0.7406 | 0.11216 | -0.0153 | 6.6031
12 | 0.7376 | 0.12486 | -0.0221 | 5.9074
12.5 | 0.7389 | 0.13599 | -0.0278 | 5.4335
13 | 0.7436 | 0.14622 | -0.0329 | 5.0855
13.5 | 0.7513 | 0.15599 | -0.0386 | 4.8163
14 | 0.7587 | 0.16584 | -0.0443 | 4.5749
14.5 | 0.7682 | 0.17459 | -0.0488 | 4.4
15 | 0.7794 | 0.18282 | -0.0531 | 4.2632
15.5 | 0.792 | 0.1906 | -0.0571 | 4.1553
16 | 0.8077 | 0.19726 | -0.06 | 4.0946
16.5 | 0.8202 | 0.20694 | -0.0634 | 3.9635
17 | 0.8337 | 0.21504 | -0.0681 | 3.877
17.5 | 0.8455 | 0.22275 | -0.074 | 3.7957
18 | 0.8611 | 0.2306 | -0.0793 | 3.7342
18.5 | 0.8769 | 0.23803 | -0.0837 | 3.684
19 | 0.8926 | 0.24504 | -0.088 | 3.6427
19.5 | 0.9086 | 0.25183 | -0.0923 | 3.608
20 | 0.9243 | 0.25824 | -0.0961 | 3.5792

## 29. Re 500k Mach 0.25 (1)
BIGFOIL.COM POLAR EXPORT
NACA66-209 a=0.8
NACA66-209 a=0.8 |  |  |  | Cl Max: | 0.699 | at alpha= | 7.5 | deg
JavaFoil+Calcfoil stall+Eppler ext transition |  |  |  | L/D Max: | 63.911 | at alpha= | 1.5 | deg
Re: | 500000 |  |  | Cd Min: | 0.00492 | at alpha= | 0.5 | deg
Mach: | 0.25 |  |  | Cl=0 at alpha= | -1.5833 | deg
|  |  |  | @ Cl=0.1, Cd= | 0.11962
|  |  |  | @ Cl=0.4, Cd= | 0.11962
|  |  |  | @ Cl=0.6, Cd= | 0.11962
alpha (deg) | Cl | Cd | Cm | Cl/Cd
-13 | -0.064 | 0.12741 | -0.009 | -0.504
-12.5 | -0.061 | 0.12672 | -0.009 | -0.485
-12 | -0.173 | 0.12065 | -0.009 | -1.432
-11.5 | -0.241 | 0.10423 | -0.009 | -2.317
-11 | -0.297 | 0.0942 | -0.009 | -3.155
-10.5 | -0.337 | 0.08948 | -0.01 | -3.771
-10 | -0.372 | 0.07928 | -0.01 | -4.686
-9.5 | -0.399 | 0.07475 | -0.01 | -5.339
-9 | -0.419 | 0.06743 | -0.01 | -6.219
-8.5 | -0.432 | 0.06321 | -0.01 | -6.828
-8 | -0.436 | 0.06062 | -0.01 | -7.188
-7.5 | -0.432 | 0.0549 | -0.01 | -7.864
-7 | -0.42 | 0.05035 | -0.011 | -8.342
-6.5 | -0.401 | 0.04642 | -0.011 | -8.64
-6 | -0.376 | 0.04307 | -0.012 | -8.722
-5.5 | -0.345 | 0.04004 | -0.013 | -8.606
-5 | -0.309 | 0.03789 | -0.013 | -8.15
-4.5 | -0.269 | 0.03578 | -0.014 | -7.526
-4 | -0.227 | 0.03384 | -0.014 | -6.701
-3.5 | -0.182 | 0.03199 | -0.016 | -5.7
-3 | -0.169 | 0.00835 | -0.036 | -20.237
-2.5 | -0.11 | 0.00788 | -0.037 | -13.954
-2 | -0.05 | 0.00763 | -0.037 | -6.611
-1.5 | 0.01 | 0.00742 | -0.038 | 1.284
-1 | 0.07 | 0.00728 | -0.039 | 9.584
-0.5 | 0.13 | 0.00495 | -0.039 | 26.311
0 | 0.19 | 0.00495 | -0.04 | 38.447
0.5 | 0.25 | 0.00492 | -0.041 | 50.885
1 | 0.31 | 0.00498 | -0.042 | 62.21
1.5 | 0.369 | 0.00578 | -0.042 | 63.911
2 | 0.428 | 0.00984 | -0.043 | 43.518
2.5 | 0.486 | 0.01018 | -0.044 | 47.759
3 | 0.544 | 0.01058 | -0.044 | 51.385
3.5 | 0.598 | 0.01103 | -0.045 | 54.252
4 | 0.65 | 0.01141 | -0.046 | 57.004
4.5 | 0.566 | 0.03428 | -0.021 | 16.517
5 | 0.603 | 0.03638 | -0.022 | 16.561
5.5 | 0.634 | 0.0389 | -0.021 | 16.286
6 | 0.66 | 0.04188 | -0.019 | 15.748
6.5 | 0.68 | 0.04503 | -0.018 | 15.094
7 | 0.693 | 0.04873 | -0.017 | 14.226
7.5 | 0.699 | 0.06655 | -0.018 | 10.506
8 | 0.694 | 0.05943 | -0.017 | 11.671
8.5 | 0.668 | 0.06635 | -0.017 | 10.064
9 | 0.629 | 0.07374 | -0.018 | 8.536
9.5 | 0.579 | 0.08257 | -0.018 | 7.016
10 | 0.519 | 0.09776 | -0.019 | 5.31
10.5 | 0.45 | 0.08882 | -0.02 | 5.07
11 | 0.375 | 0.09565 | -0.02 | 3.917
11.5 | 0.292 | 0.10141 | -0.021 | 2.881
12 | 0.196 | 0.10984 | -0.022 | 1.786
12.5 | 0.078 | 0.11962 | -0.023 | 0.655

## 30. Re 500k Mach 0.25 (2)
BIGFOIL.COM POLAR EXPORT
NACA66-209 a=0.8
NACA66-209 a=0.8 |  |  |  | Cl Max: | 0.9432 | at alpha= | 20 | deg
XFOIL ncrit=9 |  |  |  | L/D Max: | 70.9117 | at alpha= | 3 | deg
Re: | 500000 |  |  | Cd Min: | 0.26398 | at alpha= | 20 | deg
Mach: | 0.25 |  |  | Cl=0 at alpha= | -1.7684 | deg
|  |  |  | @ Cl=0.1, Cd= | 0.0073018
|  |  |  | @ Cl=0.4, Cd= | 0.0067234
|  |  |  | @ Cl=0.6, Cd= | 0.01232
alpha (deg) | Cl | Cd | Cm | Cl/Cd
-20 | -0.7374 | 0.24826 | 0.0432 | -2.9703
-19.5 | -0.7202 | 0.24164 | 0.0385 | -2.9805
-19 | -0.7036 | 0.23494 | 0.0337 | -2.9948
-18.5 | -0.687 | 0.2281 | 0.029 | -3.0118
-18 | -0.6684 | 0.21945 | 0.0258 | -3.0458
-17.5 | -0.6511 | 0.21248 | 0.0225 | -3.0643
-17 | -0.634 | 0.20564 | 0.0185 | -3.0831
-16.5 | -0.6173 | 0.19852 | 0.0145 | -3.1095
-16 | -0.6001 | 0.19112 | 0.0102 | -3.1399
-15.5 | -0.5875 | 0.18445 | 0.0047 | -3.1851
-15 | -0.575 | 0.1773 | 0.0001 | -3.2431
-14.5 | -0.5611 | 0.16969 | -0.0038 | -3.3066
-14 | -0.5446 | 0.1601 | -0.0056 | -3.4016
-13.5 | -0.5307 | 0.15305 | -0.0085 | -3.4675
-13 | -0.5181 | 0.14571 | -0.012 | -3.5557
-12.5 | -0.5069 | 0.13829 | -0.0153 | -3.6655
-12 | -0.4967 | 0.13054 | -0.0189 | -3.805
-11.5 | -0.4878 | 0.12273 | -0.0233 | -3.9746
-11 | -0.4804 | 0.1147 | -0.0287 | -4.1883
-10.5 | -0.4737 | 0.10631 | -0.033 | -4.4558
-10 | -0.4674 | 0.09817 | -0.0371 | -4.7611
-9.5 | -0.4777 | 0.08727 | -0.0413 | -5.4738
-9 | -0.478 | 0.07947 | -0.0452 | -6.0148
-8.5 | -0.4949 | 0.07419 | -0.0452 | -6.6707
-8 | -0.4792 | 0.06137 | -0.0634 | -7.8084
-7.5 | -0.4568 | 0.05162 | -0.0718 | -8.8493
-7 | -0.4349 | 0.04392 | -0.0731 | -9.9021
-6.5 | -0.4069 | 0.03994 | -0.0694 | -10.1878
-6 | -0.3948 | 0.03134 | -0.0651 | -12.5973
-5.5 | -0.364 | 0.02549 | -0.0628 | -14.2801
-4.5 | -0.2705 | 0.01627 | -0.0572 | -16.6257
-4 | -0.218 | 0.01437 | -0.0557 | -15.1705
-3.5 | -0.1689 | 0.01199 | -0.0542 | -14.0867
-3 | -0.1182 | 0.01098 | -0.0528 | -10.765
-2.5 | -0.0661 | 0.01017 | -0.052 | -6.4995
-2 | -0.0176 | 0.00881 | -0.0509 | -1.9977
-1.5 | 0.0204 | 0.0071 | -0.0477 | 2.8732
-1 | 0.071 | 0.00724 | -0.0455 | 9.8066
-0.5 | 0.1226 | 0.00735 | -0.0436 | 16.6803
0 | 0.1774 | 0.00742 | -0.0431 | 23.9084
0.5 | 0.234 | 0.00738 | -0.0429 | 31.7073
1 | 0.2903 | 0.00735 | -0.0428 | 39.4966
1.5 | 0.3469 | 0.00717 | -0.0423 | 48.3821
2 | 0.4004 | 0.00672 | -0.0405 | 59.5833
2.5 | 0.4509 | 0.00637 | -0.0381 | 70.7849
3 | 0.49 | 0.00691 | -0.0337 | 70.9117
3.5 | 0.4993 | 0.01045 | -0.0261 | 47.7799
4 | 0.5611 | 0.01155 | -0.0275 | 48.5801
4.5 | 0.6293 | 0.0129 | -0.0304 | 48.7829
5 | 0.6732 | 0.01504 | -0.0285 | 44.7606
5.5 | 0.7213 | 0.01706 | -0.0265 | 42.2802
6 | 0.7718 | 0.0192 | -0.0252 | 40.1979
7 | 0.8268 | 0.01826 | -0.0169 | 45.2793
8 | 0.8785 | 0.04793 | -0.0064 | 18.3288
8.5 | 0.8777 | 0.05381 | -0.0017 | 16.3111
9 | 0.8605 | 0.05939 | 0.0039 | 14.489
9.5 | 0.8295 | 0.06618 | 0.0079 | 12.534
10 | 0.7987 | 0.07404 | 0.0074 | 10.7874
10.5 | 0.7647 | 0.08872 | -0.0018 | 8.6193
11 | 0.7516 | 0.10454 | -0.0132 | 7.1896
11.5 | 0.7449 | 0.11516 | -0.0182 | 6.4684
12 | 0.6273 | 0.12518 | -0.0237 | 5.0112
12.5 | 0.6264 | 0.13207 | -0.027 | 4.7429
13 | 0.6147 | 0.14028 | -0.0303 | 4.382
13.5 | 0.6163 | 0.14808 | -0.0347 | 4.1619
14 | 0.6203 | 0.15564 | -0.039 | 3.9855
14.5 | 0.6263 | 0.16294 | -0.0431 | 3.8437
15 | 0.6296 | 0.16996 | -0.0484 | 3.7044
15.5 | 0.6364 | 0.17704 | -0.0529 | 3.5947
16 | 0.6449 | 0.18396 | -0.0567 | 3.5057
16.5 | 0.6551 | 0.19036 | -0.0602 | 3.4414
17 | 0.6681 | 0.19666 | -0.0627 | 3.3972
17.5 | 0.86 | 0.22714 | -0.077 | 3.7862
18 | 0.8755 | 0.23492 | -0.0829 | 3.7268
18.5 | 0.8928 | 0.24273 | -0.0876 | 3.6782
19 | 0.9096 | 0.25006 | -0.0921 | 3.6375
19.5 | 0.9266 | 0.25721 | -0.0967 | 3.6025
20 | 0.9432 | 0.26398 | -0.101 | 3.573

## 31. Re 500k Mach 0.50 (1)
BIGFOIL.COM POLAR EXPORT
NACA66-209 a=0.8
NACA66-209 a=0.8 |  |  |  | Cl Max: | 1.116 | at alpha= | 20 | deg
JavaFoil+Calcfoil stall+Eppler ext transition |  |  |  | L/D Max: | 68.627 | at alpha= | 1.5 | deg
Re: | 500000 |  |  | Cd Min: | 0.00575 | at alpha= | -0.5 | deg
Mach: | 0.5 |  |  | Cl=0 at alpha= | -1.5821 | deg
|  |  |  | @ Cl=0.1, Cd= | 0.0073194
|  |  |  | @ Cl=0.4, Cd= | 0.04981
|  |  |  | @ Cl=0.6, Cd= | 0.10632
alpha (deg) | Cl | Cd | Cm | Cl/Cd
-20 | -0.973 | 0.21766 | -0.008 | -4.469
-19.5 | -0.947 | 0.21669 | -0.008 | -4.37
-19 | -0.921 | 0.20953 | -0.009 | -4.397
-18.5 | -0.896 | 0.20385 | -0.009 | -4.394
-18 | -0.87 | 0.19929 | -0.009 | -4.366
-17.5 | -0.842 | 0.18965 | -0.009 | -4.442
-17 | -0.816 | 0.17967 | -0.01 | -4.543
-16.5 | -0.79 | 0.17873 | -0.01 | -4.422
-16 | -0.764 | 0.17631 | -0.01 | -4.336
-15.5 | -0.739 | 0.17081 | -0.011 | -4.324
-15 | -0.712 | 0.16055 | -0.011 | -4.435
-14.5 | -0.685 | 0.15506 | -0.011 | -4.415
-14 | -0.659 | 0.15106 | -0.011 | -4.359
-13.5 | -0.633 | 0.14845 | -0.011 | -4.261
-13 | -0.606 | 0.14365 | -0.012 | -4.22
-12.5 | -0.58 | 0.14012 | -0.012 | -4.14
-12 | -0.554 | 0.13208 | -0.012 | -4.192
-11.5 | -0.526 | 0.12678 | -0.012 | -4.152
-11 | -0.5 | 0.11815 | -0.012 | -4.234
-10.5 | -0.474 | 0.12064 | -0.012 | -3.927
-10 | -0.447 | 0.1055 | -0.013 | -4.241
-9.5 | -0.421 | 0.10252 | -0.013 | -4.106
-9 | -0.395 | 0.09815 | -0.014 | -4.02
-8.5 | -0.367 | 0.09414 | -0.013 | -3.903
-8 | -0.341 | 0.09677 | -0.013 | -3.524
-7.5 | -0.315 | 0.0867 | -0.013 | -3.628
-7 | -0.288 | 0.0918 | -0.013 | -3.137
-6.5 | -0.261 | 0.0896 | -0.014 | -2.918
-6 | -0.235 | 0.05582 | -0.013 | -4.206
-5.5 | -0.208 | 0.04778 | -0.013 | -4.358
-5 | -0.29 | 0.04541 | -0.013 | -6.379
-4.5 | -0.28 | 0.03846 | -0.014 | -7.282
-4 | -0.245 | 0.03517 | -0.015 | -6.966
-3.5 | -0.2 | 0.03302 | -0.016 | -6.064
-3 | -0.151 | 0.03104 | -0.017 | -4.861
-2.5 | -0.122 | 0.00755 | -0.041 | -16.208
-2 | -0.056 | 0.00729 | -0.042 | -7.712
-1.5 | 0.011 | 0.00717 | -0.043 | 1.484
-1 | 0.078 | 0.00807 | -0.043 | 9.65
-0.5 | 0.146 | 0.00575 | -0.044 | 25.314
0 | 0.212 | 0.00578 | -0.045 | 36.725
0.5 | 0.28 | 0.00582 | -0.046 | 48.04
1 | 0.346 | 0.00589 | -0.046 | 58.644
1.5 | 0.411 | 0.006 | -0.047 | 68.627
2 | 0.476 | 0.01054 | -0.048 | 45.185
2.5 | 0.54 | 0.01095 | -0.049 | 49.325
3 | 0.602 | 0.01147 | -0.049 | 52.48
3.5 | 0.659 | 0.01204 | -0.05 | 54.762
4 | 0.575 | 0.03374 | -0.022 | 17.039
4.5 | 0.605 | 0.0362 | -0.022 | 16.713
5 | 0.614 | 0.03968 | -0.02 | 15.481
5.5 | 0.566 | 0.04714 | -0.018 | 11.998
6 | 0.4 | 0.04981 | -0.02 | 8.02
6.5 | 0.425 | 0.06237 | -0.02 | 6.822
7 | 0.452 | 0.08179 | -0.022 | 5.525
7.5 | 0.478 | 0.0864 | -0.023 | 5.532
8 | 0.504 | 0.0944 | -0.023 | 5.336
8.5 | 0.53 | 0.09507 | -0.023 | 5.572
9 | 0.556 | 0.09816 | -0.026 | 5.666
9.5 | 0.582 | 0.10091 | -0.026 | 5.768
10 | 0.608 | 0.10873 | -0.026 | 5.589
10.5 | 0.633 | 0.1119 | -0.027 | 5.659
11 | 0.659 | 0.11908 | -0.027 | 5.533
11.5 | 0.685 | 0.12545 | -0.029 | 5.46
12 | 0.711 | 0.13069 | -0.03 | 5.442
12.5 | 0.737 | 0.14037 | -0.03 | 5.247
13 | 0.762 | 0.14392 | -0.031 | 5.293
13.5 | 0.787 | 0.14493 | -0.031 | 5.43
14 | 0.813 | 0.15288 | -0.032 | 5.316
14.5 | 0.839 | 0.16386 | -0.034 | 5.122
15 | 0.864 | 0.16783 | -0.034 | 5.15
15.5 | 0.889 | 0.17203 | -0.035 | 5.169
16 | 0.914 | 0.17986 | -0.035 | 5.083
16.5 | 0.942 | 0.18751 | -0.038 | 5.021
17 | 0.966 | 0.19176 | -0.038 | 5.039
17.5 | 0.991 | 0.19736 | -0.038 | 5.021
18 | 1.016 | 0.20016 | -0.039 | 5.074
18.5 | 1.041 | 0.20731 | -0.039 | 5.02
19 | 1.068 | 0.21418 | -0.041 | 4.985
19.5 | 1.092 | 0.21886 | -0.042 | 4.989
20 | 1.116 | 0.22628 | -0.042 | 4.933

## 32. Re 500k Mach 0.50 (2)
BIGFOIL.COM POLAR EXPORT
NACA66-209 a=0.8
NACA66-209 a=0.8 |  |  |  | Cl Max: | 1.0375 | at alpha= | 20 | deg
XFOIL ncrit=9 |  |  |  | L/D Max: | 74.7563 | at alpha= | 2.5 | deg
Re: | 500000 |  |  | Cd Min: | 0.29258 | at alpha= | 20 | deg
Mach: | 0.5 |  |  | Cl=0 at alpha= | -1.8204 | deg
|  |  |  | @ Cl=0.1, Cd= | 0.0078012
|  |  |  | @ Cl=0.4, Cd= | 0.0075699
|  |  |  | @ Cl=0.6, Cd= | 0.013124
alpha (deg) | Cl | Cd | Cm | Cl/Cd
-11.5 | -0.3622 | 0.1166 | -0.0343 | -3.1063
-11 | -0.4637 | 0.12167 | -0.0304 | -3.8111
-10.5 | -0.4486 | 0.11456 | -0.0321 | -3.9159
-10 | -0.4376 | 0.10714 | -0.0356 | -4.0844
-9.5 | -0.4291 | 0.0994 | -0.0394 | -4.3169
-9 | -0.423 | 0.09202 | -0.0448 | -4.5968
-8.5 | -0.421 | 0.08479 | -0.0487 | -4.9652
-8 | -0.3968 | 0.0741 | -0.061 | -5.3549
-7.5 | -0.3745 | 0.06194 | -0.0778 | -6.0462
-7 | -0.3486 | 0.03747 | -0.0816 | -9.3034
-6.5 | -0.3917 | 0.04481 | -0.0837 | -8.7414
-6 | -0.3873 | 0.03904 | -0.0805 | -9.9206
-5.5 | -0.3701 | 0.03329 | -0.0769 | -11.1175
-5 | -0.3352 | 0.02871 | -0.0731 | -11.6754
-4.5 | -0.2975 | 0.02138 | -0.0688 | -13.9149
-4 | -0.2446 | 0.01726 | -0.0657 | -14.1715
-3.5 | -0.1854 | 0.01423 | -0.0638 | -13.0288
-3 | -0.1286 | 0.01228 | -0.0615 | -10.4723
-2.5 | -0.0707 | 0.01131 | -0.0599 | -6.2511
-2 | -0.0134 | 0.01035 | -0.0584 | -1.2947
-1.5 | 0.0239 | 0.00763 | -0.0547 | 3.1324
-1 | 0.0777 | 0.00774 | -0.0515 | 10.0388
-0.5 | 0.136 | 0.0079 | -0.0491 | 17.2152
0 | 0.1954 | 0.00805 | -0.0477 | 24.2733
0.5 | 0.2598 | 0.00804 | -0.0478 | 32.3134
1 | 0.3233 | 0.00801 | -0.0475 | 40.362
1.5 | 0.3881 | 0.00769 | -0.0468 | 50.4681
2 | 0.4505 | 0.00706 | -0.0446 | 63.8102
2.5 | 0.5061 | 0.00677 | -0.041 | 74.7563
3 | 0.4935 | 0.01016 | -0.0273 | 48.5728
3.5 | 0.5339 | 0.0114 | -0.0224 | 46.8333
4 | 0.5907 | 0.01282 | -0.0206 | 46.0764
4.5 | 0.663 | 0.01518 | -0.0221 | 43.6759
5 | 0.7277 | 0.01846 | -0.0209 | 39.4204
5.5 | 0.787 | 0.0231 | -0.0181 | 34.0693
6 | 0.8251 | 0.02803 | -0.0131 | 29.4363
6.5 | 0.8417 | 0.03463 | -0.0063 | 24.3055
7 | 0.8375 | 0.04209 | 0.0011 | 19.8978
7.5 | 0.8132 | 0.04891 | 0.0084 | 16.6265
8 | 0.7804 | 0.05662 | 0.0117 | 13.7831
8.5 | 0.7574 | 0.06527 | 0.0108 | 11.6041
9 | 0.7339 | 0.07696 | 0.0038 | 9.5361
9.5 | 0.7248 | 0.09034 | -0.006 | 8.023
10 | 0.71 | 0.10335 | -0.0124 | 6.8699
10.5 | 0.7133 | 0.11479 | -0.0188 | 6.214
11 | 0.719 | 0.12573 | -0.0249 | 5.7186
11.5 | 0.7286 | 0.13633 | -0.0327 | 5.3444
12 | 0.7385 | 0.14635 | -0.0383 | 5.0461
12.5 | 0.7511 | 0.15558 | -0.043 | 4.8277
13 | 0.7658 | 0.16444 | -0.0473 | 4.657
13.5 | 0.7831 | 0.17369 | -0.05 | 4.5086
14 | 0.7979 | 0.18434 | -0.0551 | 4.3284
14.5 | 0.8155 | 0.1939 | -0.0604 | 4.2058
15 | 0.8326 | 0.20303 | -0.0661 | 4.1009
15.5 | 0.8489 | 0.21172 | -0.0731 | 4.0095
16 | 0.8693 | 0.22086 | -0.0788 | 3.936
16.5 | 0.8896 | 0.22968 | -0.0839 | 3.8732
17 | 0.9104 | 0.23798 | -0.0886 | 3.8255
17.5 | 0.934 | 0.24862 | -0.0914 | 3.7567
18 | 0.9532 | 0.2574 | -0.0975 | 3.7032
18.5 | 0.9727 | 0.26593 | -0.1041 | 3.6577
19 | 0.9936 | 0.27455 | -0.1104 | 3.619
19.5 | 1.0161 | 0.28369 | -0.1163 | 3.5817
20 | 1.0375 | 0.29258 | -0.1218 | 3.546

## 33. Re 750k Mach 0.00 (1)
BIGFOIL.COM POLAR EXPORT
NACA66-209 a=0.8
NACA66-209 a=0.8 |  |  |  | Cl Max: | 0.77 | at alpha= | 5.5 | deg
JavaFoil+Calcfoil stall+Eppler ext transition |  |  |  | L/D Max: | 95.318 | at alpha= | 2 | deg
Re: | 750000 |  |  | Cd Min: | 0.00429 | at alpha= | 0.5 | deg
Mach: | 0 |  |  | Cl=0 at alpha= | -1.5776 | deg
|  |  |  | @ Cl=0.1, Cd= | 0.0055731
|  |  |  | @ Cl=0.4, Cd= | 0.0043521
|  |  |  | @ Cl=0.6, Cd= | 0.010079
alpha (deg) | Cl | Cd | Cm | Cl/Cd
-15 | -0.335 | 0.14142 | -0.008 | -2.367
-14.5 | -0.356 | 0.13436 | -0.008 | -2.647
-14 | -0.377 | 0.12203 | -0.008 | -3.089
-13.5 | -0.399 | 0.11515 | -0.008 | -3.463
-13 | -0.42 | 0.10561 | -0.008 | -3.981
-12.5 | -0.442 | 0.10161 | -0.008 | -4.346
-12 | -0.462 | 0.09314 | -0.009 | -4.956
-11.5 | -0.48 | 0.08977 | -0.009 | -5.348
-11 | -0.494 | 0.08207 | -0.009 | -6.022
-10.5 | -0.5 | 0.07765 | -0.009 | -6.44
-10 | -0.503 | 0.07204 | -0.009 | -6.979
-9.5 | -0.502 | 0.06802 | -0.009 | -7.377
-9 | -0.497 | 0.06259 | -0.009 | -7.937
-8.5 | -0.487 | 0.05777 | -0.01 | -8.437
-8 | -0.474 | 0.0539 | -0.01 | -8.789
-7.5 | -0.456 | 0.0498 | -0.011 | -9.147
-7 | -0.433 | 0.04671 | -0.011 | -9.268
-6.5 | -0.406 | 0.04356 | -0.012 | -9.32
-6 | -0.375 | 0.04094 | -0.013 | -9.165
-5.5 | -0.341 | 0.03821 | -0.014 | -8.924
-5 | -0.303 | 0.03626 | -0.014 | -8.371
-4.5 | -0.263 | 0.03444 | -0.014 | -7.641
-4 | -0.221 | 0.03255 | -0.015 | -6.795
-3.5 | -0.22 | 0.00774 | -0.034 | -28.432
-3 | -0.164 | 0.00754 | -0.035 | -21.734
-2.5 | -0.107 | 0.00735 | -0.035 | -14.509
-2 | -0.049 | 0.00715 | -0.036 | -6.834
-1.5 | 0.009 | 0.00701 | -0.037 | 1.317
-1 | 0.068 | 0.00682 | -0.038 | 9.908
-0.5 | 0.126 | 0.00456 | -0.038 | 27.666
0 | 0.184 | 0.00458 | -0.039 | 40.308
0.5 | 0.243 | 0.00429 | -0.04 | 56.544
1 | 0.301 | 0.00432 | -0.04 | 69.621
1.5 | 0.358 | 0.00433 | -0.041 | 82.787
2 | 0.415 | 0.00436 | -0.042 | 95.318
2.5 | 0.472 | 0.00924 | -0.042 | 51.06
3 | 0.528 | 0.00956 | -0.043 | 55.186
3.5 | 0.581 | 0.00994 | -0.044 | 58.511
4 | 0.633 | 0.01032 | -0.044 | 61.352
4.5 | 0.682 | 0.0107 | -0.045 | 63.759
5 | 0.728 | 0.01113 | -0.046 | 65.441
5.5 | 0.77 | 0.01154 | -0.046 | 66.73
6 | 0.654 | 0.04033 | -0.021 | 16.211
6.5 | 0.68 | 0.04277 | -0.02 | 15.903
7 | 0.703 | 0.04576 | -0.02 | 15.355
7.5 | 0.72 | 0.05015 | -0.018 | 14.357
8 | 0.731 | 0.05344 | -0.017 | 13.688
8.5 | 0.731 | 0.05709 | -0.017 | 12.802
9 | 0.724 | 0.06169 | -0.017 | 11.731
9.5 | 0.71 | 0.06717 | -0.017 | 10.575
10 | 0.692 | 0.07237 | -0.018 | 9.557
10.5 | 0.668 | 0.07866 | -0.018 | 8.497

## 34. Re 750k Mach 0.00 (2)
BIGFOIL.COM POLAR EXPORT
NACA66-209 a=0.8
NACA66-209 a=0.8 |  |  |  | Cl Max: | 0.9347 | at alpha= | 8.5 | deg
XFOIL ncrit=9 |  |  |  | L/D Max: | 84.4925 | at alpha= | 2.5 | deg
Re: | 750000 |  |  | Cd Min: | 0.04924 | at alpha= | 9 | deg
Mach: | 0 |  |  | Cl=0 at alpha= | -99 | deg
|  |  |  | @ Cl=0.1, Cd= | 0.00559
|  |  |  | @ Cl=0.4, Cd= | 0.0052537
|  |  |  | @ Cl=0.6, Cd= | 0.011006
alpha (deg) | Cl | Cd | Cm | Cl/Cd
0.5 | 0.2336 | 0.00559 | -0.0426 | 41.7889
1 | 0.2895 | 0.00552 | -0.0427 | 52.4457
1.5 | 0.3442 | 0.00539 | -0.0424 | 63.859
2 | 0.3972 | 0.00525 | -0.0416 | 75.6571
2.5 | 0.4495 | 0.00532 | -0.0408 | 84.4925
3 | 0.4781 | 0.00732 | -0.0362 | 65.3142
3.5 | 0.5083 | 0.00946 | -0.0322 | 53.7315
4 | 0.5539 | 0.00999 | -0.0303 | 55.4454
4.5 | 0.5988 | 0.01099 | -0.0283 | 54.4859
5 | 0.664 | 0.01184 | -0.0311 | 56.0811
5.5 | 0.7119 | 0.01388 | -0.0306 | 51.2896
6 | 0.7585 | 0.0151 | -0.0293 | 50.2318
6.5 | 0.806 | 0.01679 | -0.0281 | 48.0048
7 | 0.8527 | 0.01836 | -0.0271 | 46.4434
7.5 | 0.894 | 0.02406 | -0.0249 | 37.1571
8 | 0.9279 | 0.02951 | -0.0214 | 31.4436
8.5 | 0.9347 | 0.03979 | -0.0144 | 23.4908
9 | 0.9198 | 0.04924 | -0.0079 | 18.6799

## 35. Re 750k Mach 0.10 (1)
BIGFOIL.COM POLAR EXPORT
NACA66-209 a=0.8
NACA66-209 a=0.8 |  |  |  | Cl Max: | 0.772 | at alpha= | 5.5 | deg
JavaFoil+Calcfoil stall+Eppler ext transition |  |  |  | L/D Max: | 83.479 | at alpha= | 1.5 | deg
Re: | 750000 |  |  | Cd Min: | 0.0043 | at alpha= | 0.5 | deg
Mach: | 0.1 |  |  | Cl=0 at alpha= | -1.5776 | deg
|  |  |  | @ Cl=0.1, Cd= | 0.0056063
|  |  |  | @ Cl=0.4, Cd= | 0.0075872
|  |  |  | @ Cl=0.6, Cd= | 0.0101
alpha (deg) | Cl | Cd | Cm | Cl/Cd
-14.5 | -0.315 | 0.1379 | -0.008 | -2.281
-14 | -0.338 | 0.13021 | -0.008 | -2.598
-13.5 | -0.363 | 0.11804 | -0.008 | -3.073
-13 | -0.387 | 0.10976 | -0.008 | -3.528
-12.5 | -0.412 | 0.10067 | -0.009 | -4.088
-12 | -0.435 | 0.09514 | -0.009 | -4.573
-11.5 | -0.457 | 0.08885 | -0.009 | -5.145
-11 | -0.475 | 0.08212 | -0.009 | -5.781
-10.5 | -0.484 | 0.07699 | -0.009 | -6.284
-10 | -0.49 | 0.07243 | -0.009 | -6.759
-9.5 | -0.491 | 0.06747 | -0.01 | -7.283
-9 | -0.489 | 0.0623 | -0.01 | -7.847
-8.5 | -0.482 | 0.05847 | -0.01 | -8.239
-8 | -0.47 | 0.05433 | -0.01 | -8.649
-7.5 | -0.453 | 0.05048 | -0.011 | -8.98
-7 | -0.432 | 0.04711 | -0.011 | -9.166
-6.5 | -0.406 | 0.04399 | -0.012 | -9.227
-6 | -0.376 | 0.04084 | -0.013 | -9.197
-5.5 | -0.342 | 0.03843 | -0.013 | -8.889
-5 | -0.304 | 0.03629 | -0.014 | -8.39
-4.5 | -0.264 | 0.03457 | -0.014 | -7.64
-4 | -0.222 | 0.03262 | -0.015 | -6.809
-3.5 | -0.221 | 0.00778 | -0.034 | -28.421
-3 | -0.165 | 0.00752 | -0.035 | -21.891
-2.5 | -0.107 | 0.00735 | -0.036 | -14.579
-2 | -0.049 | 0.00718 | -0.036 | -6.839
-1.5 | 0.009 | 0.00699 | -0.037 | 1.327
-1 | 0.068 | 0.00687 | -0.038 | 9.878
-0.5 | 0.127 | 0.00454 | -0.038 | 27.894
0 | 0.185 | 0.00456 | -0.039 | 40.644
0.5 | 0.244 | 0.0043 | -0.04 | 56.738
1 | 0.302 | 0.00431 | -0.041 | 70.108
1.5 | 0.36 | 0.00431 | -0.041 | 83.479
2 | 0.417 | 0.00898 | -0.042 | 46.466
2.5 | 0.474 | 0.00927 | -0.043 | 51.164
3 | 0.53 | 0.0096 | -0.043 | 55.21
3.5 | 0.584 | 0.00998 | -0.044 | 58.531
4 | 0.636 | 0.01037 | -0.045 | 61.36
4.5 | 0.685 | 0.01074 | -0.045 | 63.788
5 | 0.731 | 0.0112 | -0.046 | 65.27
5.5 | 0.772 | 0.01158 | -0.047 | 66.685
6 | 0.655 | 0.04046 | -0.02 | 16.188
6.5 | 0.681 | 0.0428 | -0.02 | 15.907
7 | 0.702 | 0.04576 | -0.019 | 15.344
7.5 | 0.718 | 0.0503 | -0.017 | 14.277
8 | 0.728 | 0.05383 | -0.017 | 13.52
8.5 | 0.724 | 0.05761 | -0.017 | 12.576
9 | 0.714 | 0.06218 | -0.017 | 11.483
9.5 | 0.697 | 0.06778 | -0.017 | 10.283
10 | 0.674 | 0.07359 | -0.018 | 9.16
10.5 | 0.646 | 0.08101 | -0.018 | 7.981

## 36. Re 750k Mach 0.10 (2)
BIGFOIL.COM POLAR EXPORT
NACA66-209 a=0.8
NACA66-209 a=0.8 |  |  |  | Cl Max: | 0.9287 | at alpha= | 8.5 | deg
XFOIL ncrit=9 |  |  |  | L/D Max: | 84.6442 | at alpha= | 2.5 | deg
Re: | 750000 |  |  | Cd Min: | 0.04994 | at alpha= | 9 | deg
Mach: | 0.1 |  |  | Cl=0 at alpha= | -99 | deg
|  |  |  | @ Cl=0.1, Cd= | 0.00564
|  |  |  | @ Cl=0.4, Cd= | 0.0052609
|  |  |  | @ Cl=0.6, Cd= | 0.011013
alpha (deg) | Cl | Cd | Cm | Cl/Cd
0 | 0.1792 | 0.00564 | -0.0429 | 31.773
0.5 | 0.2348 | 0.00561 | -0.0428 | 41.8538
1 | 0.2911 | 0.00553 | -0.043 | 52.6401
1.5 | 0.346 | 0.0054 | -0.0426 | 64.0741
2 | 0.3994 | 0.00526 | -0.0418 | 75.9316
2.5 | 0.452 | 0.00534 | -0.041 | 84.6442
3 | 0.4792 | 0.00747 | -0.0361 | 64.1499
3.5 | 0.5106 | 0.00951 | -0.0323 | 53.6909
4 | 0.5564 | 0.01003 | -0.0303 | 55.4736
4.5 | 0.6012 | 0.01104 | -0.0282 | 54.4565
5 | 0.6662 | 0.01193 | -0.0308 | 55.8424
5.5 | 0.7129 | 0.01439 | -0.03 | 49.5413
6 | 0.7615 | 0.0153 | -0.0289 | 49.7712
6.5 | 0.8095 | 0.01711 | -0.0277 | 47.3115
7 | 0.8563 | 0.01904 | -0.0266 | 44.9737
7.5 | 0.8965 | 0.02483 | -0.0241 | 36.1055
8 | 0.9254 | 0.03143 | -0.0197 | 29.4432
8.5 | 0.9287 | 0.0416 | -0.0126 | 22.3245
9 | 0.9154 | 0.04994 | -0.0065 | 18.33

## 37. Re 750k Mach 0.25 (1)
BIGFOIL.COM POLAR EXPORT
NACA66-209 a=0.8
NACA66-209 a=0.8 |  |  |  | Cl Max: | 0.744 | at alpha= | 5 | deg
JavaFoil+Calcfoil stall+Eppler ext transition |  |  |  | L/D Max: | 84.809 | at alpha= | 1.5 | deg
Re: | 750000 |  |  | Cd Min: | 0.00429 | at alpha= | 0 | deg
Mach: | 0.25 |  |  | Cl=0 at alpha= | -1.5833 | deg
|  |  |  | @ Cl=0.1, Cd= | 0.00571
|  |  |  | @ Cl=0.4, Cd= | 0.0068169
|  |  |  | @ Cl=0.6, Cd= | 0.07832
alpha (deg) | Cl | Cd | Cm | Cl/Cd
-13 | -0.064 | 0.10051 | -0.01 | -0.64
-12.5 | -0.061 | 0.09892 | -0.01 | -0.622
-12 | -0.173 | 0.10978 | -0.01 | -1.574
-11.5 | -0.242 | 0.09741 | -0.01 | -2.48
-11 | -0.297 | 0.0896 | -0.01 | -3.319
-10.5 | -0.338 | 0.08331 | -0.01 | -4.051
-10 | -0.372 | 0.07599 | -0.01 | -4.891
-9.5 | -0.399 | 0.07023 | -0.01 | -5.685
-9 | -0.419 | 0.06547 | -0.01 | -6.407
-8.5 | -0.432 | 0.0612 | -0.011 | -7.056
-8 | -0.436 | 0.05574 | -0.01 | -7.819
-7.5 | -0.432 | 0.05263 | -0.01 | -8.204
-7 | -0.42 | 0.04874 | -0.011 | -8.62
-6.5 | -0.401 | 0.04466 | -0.012 | -8.985
-6 | -0.376 | 0.04179 | -0.013 | -8.993
-5.5 | -0.345 | 0.03917 | -0.013 | -8.803
-5 | -0.309 | 0.03694 | -0.014 | -8.368
-4.5 | -0.27 | 0.03478 | -0.015 | -7.749
-4 | -0.227 | 0.03302 | -0.015 | -6.872
-3.5 | -0.227 | 0.00782 | -0.035 | -28.99
-3 | -0.169 | 0.00768 | -0.036 | -22.02
-2.5 | -0.11 | 0.00746 | -0.037 | -14.752
-2 | -0.05 | 0.00724 | -0.037 | -6.963
-1.5 | 0.01 | 0.00702 | -0.038 | 1.356
-1 | 0.07 | 0.00685 | -0.039 | 10.176
-0.5 | 0.13 | 0.00457 | -0.04 | 28.472
0 | 0.19 | 0.00429 | -0.04 | 44.357
0.5 | 0.251 | 0.00433 | -0.041 | 57.928
1 | 0.31 | 0.00436 | -0.042 | 71.224
1.5 | 0.37 | 0.00436 | -0.042 | 84.809
2 | 0.428 | 0.00911 | -0.043 | 47.013
2.5 | 0.487 | 0.0094 | -0.044 | 51.778
3 | 0.544 | 0.00975 | -0.044 | 55.776
3.5 | 0.599 | 0.0102 | -0.045 | 58.735
4 | 0.651 | 0.01055 | -0.046 | 61.687
4.5 | 0.7 | 0.01097 | -0.046 | 63.802
5 | 0.744 | 0.01151 | -0.047 | 64.652
5.5 | 0.635 | 0.0376 | -0.023 | 16.899
6 | 0.66 | 0.04079 | -0.02 | 16.186
6.5 | 0.68 | 0.04366 | -0.019 | 15.58
7 | 0.694 | 0.04764 | -0.019 | 14.559
7.5 | 0.699 | 0.06175 | -0.018 | 11.323
8 | 0.694 | 0.05635 | -0.018 | 12.31
8.5 | 0.668 | 0.063 | -0.017 | 10.601
9 | 0.63 | 0.06935 | -0.018 | 9.078
9.5 | 0.58 | 0.07113 | -0.019 | 8.148
10 | 0.519 | 0.07832 | -0.02 | 6.632

## 38. Re 750k Mach 0.25 (2)
BIGFOIL.COM POLAR EXPORT
NACA66-209 a=0.8
NACA66-209 a=0.8 |  |  |  | Cl Max: | 0.9448 | at alpha= | 20 | deg
XFOIL ncrit=9 |  |  |  | L/D Max: | 85.3027 | at alpha= | 2.5 | deg
Re: | 750000 |  |  | Cd Min: | 0.26514 | at alpha= | 20 | deg
Mach: | 0.25 |  |  | Cl=0 at alpha= | -1.7188 | deg
|  |  |  | @ Cl=0.1, Cd= | 0.0056648
|  |  |  | @ Cl=0.4, Cd= | 0.0053675
|  |  |  | @ Cl=0.6, Cd= | 0.011036
alpha (deg) | Cl | Cd | Cm | Cl/Cd
-10.5 | -0.4839 | 0.10312 | -0.0312 | -4.6926
-10 | -0.4791 | 0.09531 | -0.0349 | -5.0268
-9.5 | -0.4728 | 0.08868 | -0.0379 | -5.3315
-9 | -0.4739 | 0.0804 | -0.0426 | -5.8943
-8.5 | -0.4712 | 0.06928 | -0.0552 | -6.8014
-8 | -0.4671 | 0.05766 | -0.0685 | -8.1009
-7.5 | -0.4564 | 0.05119 | -0.0676 | -8.9158
-7 | -0.4507 | 0.04438 | -0.0647 | -10.1555
-6.5 | -0.4361 | 0.03751 | -0.0615 | -11.6262
-6 | -0.4225 | 0.02771 | -0.0577 | -15.2472
-5.5 | -0.3881 | 0.02106 | -0.0548 | -18.4283
-5 | -0.3397 | 0.0175 | -0.0528 | -19.4114
-4.5 | -0.2891 | 0.0138 | -0.0512 | -20.9493
-4 | -0.2383 | 0.01145 | -0.05 | -20.8122
-3.5 | -0.185 | 0.01053 | -0.0492 | -17.5689
-3 | -0.1319 | 0.00954 | -0.0484 | -13.826
-2.5 | -0.0781 | 0.00879 | -0.0478 | -8.8851
-2 | -0.0221 | 0.00831 | -0.0477 | -2.6594
-1.5 | 0.0172 | 0.00568 | -0.0457 | 3.0282
-1 | 0.0723 | 0.00564 | -0.045 | 12.8191
-0.5 | 0.1281 | 0.00569 | -0.0445 | 22.5132
0 | 0.1843 | 0.00572 | -0.044 | 32.2203
0.5 | 0.2418 | 0.00569 | -0.0441 | 42.4956
1 | 0.3002 | 0.00565 | -0.0443 | 53.1327
1.5 | 0.3565 | 0.00547 | -0.0438 | 65.1737
2 | 0.4117 | 0.00534 | -0.043 | 77.0974
2.5 | 0.4649 | 0.00545 | -0.0419 | 85.3028
3 | 0.4845 | 0.00825 | -0.0356 | 58.7273
3.5 | 0.5229 | 0.00978 | -0.0323 | 53.4663
4 | 0.5697 | 0.01033 | -0.0301 | 55.15
4.5 | 0.6135 | 0.01135 | -0.0272 | 54.0529
5 | 0.6777 | 0.0125 | -0.0291 | 54.216
5.5 | 0.7278 | 0.01528 | -0.0283 | 47.6309
6 | 0.7788 | 0.01673 | -0.0269 | 46.5511
6.5 | 0.8291 | 0.01917 | -0.0255 | 43.2499
7 | 0.8701 | 0.02423 | -0.0228 | 35.91
7.5 | 0.8979 | 0.03083 | -0.018 | 29.1242
8 | 0.907 | 0.03922 | -0.0115 | 23.126
8.5 | 0.899 | 0.04803 | -0.0047 | 18.7175
9 | 0.8791 | 0.05361 | 0.0018 | 16.3981
9.5 | 0.8402 | 0.06428 | 0.0074 | 13.0709
10 | 0.8159 | 0.06993 | 0.0076 | 11.6674
10.5 | 0.7639 | 0.09161 | -0.0065 | 8.3386
11 | 0.7509 | 0.10573 | -0.0155 | 7.1021
11.5 | 0.7482 | 0.11619 | -0.0211 | 6.4395
12 | 0.7495 | 0.12565 | -0.0258 | 5.965
12.5 | 0.7515 | 0.13532 | -0.0303 | 5.5535
13 | 0.7466 | 0.14792 | -0.036 | 5.0473
13.5 | 0.7543 | 0.1579 | -0.0408 | 4.7771
14 | 0.7642 | 0.16751 | -0.0455 | 4.5621
14.5 | 0.7755 | 0.1768 | -0.0502 | 4.3863
15 | 0.7886 | 0.18558 | -0.0549 | 4.2494
15.5 | 0.8011 | 0.19471 | -0.061 | 4.1143
16 | 0.8158 | 0.20277 | -0.0655 | 4.0233
16.5 | 0.8309 | 0.21047 | -0.0698 | 3.9478
17 | 0.8469 | 0.2174 | -0.0737 | 3.8956
17.5 | 0.8621 | 0.22623 | -0.0773 | 3.8107
18 | 0.8778 | 0.23426 | -0.0821 | 3.7471
18.5 | 0.8933 | 0.24229 | -0.0874 | 3.6869
19 | 0.9098 | 0.24997 | -0.0925 | 3.6396
19.5 | 0.9279 | 0.25783 | -0.0974 | 3.5989
20 | 0.9448 | 0.26514 | -0.102 | 3.5634

## 39. Re 750k Mach 0.50 (1)
BIGFOIL.COM POLAR EXPORT
NACA66-209 a=0.8
NACA66-209 a=0.8 |  |  |  | Cl Max: | 1.116 | at alpha= | 20 | deg
JavaFoil+Calcfoil stall+Eppler ext transition |  |  |  | L/D Max: | 79.929 | at alpha= | 1.5 | deg
Re: | 750000 |  |  | Cd Min: | 0.00434 | at alpha= | 0.5 | deg
Mach: | 0.5 |  |  | Cl=0 at alpha= | -1.5821 | deg
|  |  |  | @ Cl=0.1, Cd= | 0.0059462
|  |  |  | @ Cl=0.4, Cd= | 0.04666
|  |  |  | @ Cl=0.6, Cd= | 0.097667
alpha (deg) | Cl | Cd | Cm | Cl/Cd
-20 | -0.973 | 0.20141 | -0.008 | -4.83
-19.5 | -0.947 | 0.19711 | -0.008 | -4.804
-19 | -0.921 | 0.19167 | -0.009 | -4.807
-18.5 | -0.896 | 0.18688 | -0.009 | -4.793
-18 | -0.87 | 0.18232 | -0.01 | -4.772
-17.5 | -0.843 | 0.17313 | -0.009 | -4.867
-17 | -0.816 | 0.16796 | -0.01 | -4.86
-16.5 | -0.79 | 0.16245 | -0.01 | -4.866
-16 | -0.764 | 0.16348 | -0.01 | -4.676
-15.5 | -0.739 | 0.15327 | -0.011 | -4.819
-15 | -0.712 | 0.15373 | -0.011 | -4.633
-14.5 | -0.685 | 0.14259 | -0.011 | -4.802
-14 | -0.659 | 0.13861 | -0.011 | -4.751
-13.5 | -0.633 | 0.13348 | -0.011 | -4.739
-13 | -0.606 | 0.13128 | -0.012 | -4.618
-12.5 | -0.58 | 0.12774 | -0.012 | -4.541
-12 | -0.554 | 0.12129 | -0.012 | -4.565
-11.5 | -0.526 | 0.11452 | -0.012 | -4.597
-11 | -0.5 | 0.10798 | -0.012 | -4.633
-10.5 | -0.474 | 0.10838 | -0.012 | -4.372
-10 | -0.448 | 0.09796 | -0.013 | -4.568
-9.5 | -0.421 | 0.09514 | -0.013 | -4.426
-9 | -0.395 | 0.09069 | -0.014 | -4.351
-8.5 | -0.368 | 0.0861 | -0.013 | -4.269
-8 | -0.341 | 0.08831 | -0.013 | -3.862
-7.5 | -0.315 | 0.07924 | -0.013 | -3.97
-7 | -0.288 | 0.0832 | -0.014 | -3.462
-6.5 | -0.262 | 0.08096 | -0.014 | -3.231
-6 | -0.235 | 0.05318 | -0.014 | -4.416
-5.5 | -0.208 | 0.04544 | -0.014 | -4.583
-5 | -0.29 | 0.0432 | -0.013 | -6.707
-4.5 | -0.28 | 0.03746 | -0.015 | -7.479
-4 | -0.245 | 0.03441 | -0.016 | -7.122
-3.5 | -0.2 | 0.03235 | -0.016 | -6.19
-3 | -0.151 | 0.03038 | -0.019 | -4.973
-2.5 | -0.122 | 0.00698 | -0.041 | -17.543
-2 | -0.056 | 0.00717 | -0.042 | -7.841
-1.5 | 0.011 | 0.00693 | -0.043 | 1.533
-1 | 0.078 | 0.0067 | -0.043 | 11.63
-0.5 | 0.146 | 0.00437 | -0.044 | 33.325
0 | 0.213 | 0.00437 | -0.045 | 48.635
0.5 | 0.28 | 0.00434 | -0.046 | 64.594
1 | 0.346 | 0.00512 | -0.047 | 67.666
1.5 | 0.413 | 0.00516 | -0.047 | 79.929
2 | 0.477 | 0.00968 | -0.048 | 49.273
2.5 | 0.541 | 0.0101 | -0.049 | 53.532
3 | 0.603 | 0.0106 | -0.05 | 56.868
3.5 | 0.66 | 0.01116 | -0.05 | 59.136
4 | 0.577 | 0.03255 | -0.025 | 17.726
4.5 | 0.606 | 0.03517 | -0.024 | 17.232
5 | 0.615 | 0.03856 | -0.021 | 15.942
5.5 | 0.566 | 0.04265 | -0.019 | 13.264
6 | 0.4 | 0.04666 | -0.021 | 8.564
6.5 | 0.426 | 0.05873 | -0.021 | 7.247
7 | 0.452 | 0.07505 | -0.023 | 6.023
7.5 | 0.478 | 0.07904 | -0.023 | 6.048
8 | 0.504 | 0.08728 | -0.023 | 5.773
8.5 | 0.53 | 0.08717 | -0.024 | 6.078
9 | 0.556 | 0.09073 | -0.026 | 6.132
9.5 | 0.582 | 0.09334 | -0.026 | 6.237
10 | 0.608 | 0.09959 | -0.027 | 6.103
10.5 | 0.633 | 0.10257 | -0.027 | 6.175
11 | 0.659 | 0.10579 | -0.027 | 6.229
11.5 | 0.685 | 0.11263 | -0.029 | 6.084
12 | 0.711 | 0.11786 | -0.03 | 6.035
12.5 | 0.737 | 0.12541 | -0.031 | 5.874
13 | 0.762 | 0.12896 | -0.031 | 5.908
13.5 | 0.787 | 0.13415 | -0.031 | 5.867
14 | 0.813 | 0.13947 | -0.033 | 5.83
14.5 | 0.839 | 0.14608 | -0.034 | 5.746
15 | 0.864 | 0.15005 | -0.034 | 5.76
15.5 | 0.889 | 0.15817 | -0.035 | 5.622
16 | 0.914 | 0.16315 | -0.035 | 5.605
16.5 | 0.942 | 0.17035 | -0.038 | 5.527
17 | 0.966 | 0.17461 | -0.038 | 5.534
17.5 | 0.991 | 0.17934 | -0.038 | 5.525
18 | 1.016 | 0.18584 | -0.039 | 5.466
18.5 | 1.041 | 0.19263 | -0.04 | 5.404
19 | 1.068 | 0.1954 | -0.041 | 5.464
19.5 | 1.092 | 0.20454 | -0.042 | 5.339
20 | 1.116 | 0.20975 | -0.042 | 5.322

## 40. Re 750k Mach 0.50 (2)
BIGFOIL.COM POLAR EXPORT
NACA66-209 a=0.8
NACA66-209 a=0.8 |  |  |  | Cl Max: | 1.0381 | at alpha= | 20 | deg
XFOIL ncrit=9 |  |  |  | L/D Max: | 82.0141 | at alpha= | 2 | deg
Re: | 750000 |  |  | Cd Min: | 0.29269 | at alpha= | 20 | deg
Mach: | 0.5 |  |  | Cl=0 at alpha= | -1.8044 | deg
|  |  |  | @ Cl=0.1, Cd= | 0.0059724
|  |  |  | @ Cl=0.4, Cd= | 0.0058093
|  |  |  | @ Cl=0.6, Cd= | 0.011648
alpha (deg) | Cl | Cd | Cm | Cl/Cd
-20 | -0.8037 | 0.26951 | 0.0541 | -2.9821
-19.5 | -0.7818 | 0.26141 | 0.0488 | -2.9907
-19 | -0.7596 | 0.25316 | 0.0436 | -3.0005
-18.5 | -0.7376 | 0.24494 | 0.0385 | -3.0113
-18 | -0.7152 | 0.23663 | 0.0334 | -3.0224
-17.5 | -0.6926 | 0.22816 | 0.028 | -3.0356
-17 | -0.6713 | 0.21998 | 0.0226 | -3.0516
-16.5 | -0.6511 | 0.21168 | 0.0173 | -3.0759
-16 | -0.6304 | 0.2025 | 0.0134 | -3.1131
-15.5 | -0.6102 | 0.19471 | 0.0093 | -3.1339
-15 | -0.5899 | 0.1868 | 0.0048 | -3.1579
-14.5 | -0.57 | 0.17875 | 0.0003 | -3.1888
-14 | -0.5509 | 0.1706 | -0.005 | -3.2292
-13.5 | -0.5348 | 0.16259 | -0.01 | -3.2893
-13 | -0.5185 | 0.15443 | -0.0145 | -3.3575
-12.5 | -0.5038 | 0.14609 | -0.0189 | -3.4486
-12 | -0.4887 | 0.13767 | -0.0229 | -3.5498
-11.5 | -0.4743 | 0.12892 | -0.0251 | -3.679
-11 | -0.4606 | 0.12155 | -0.0282 | -3.7894
-10.5 | -0.4487 | 0.11373 | -0.032 | -3.9453
-10 | -0.4374 | 0.1059 | -0.0366 | -4.1303
-9.5 | -0.4275 | 0.09789 | -0.042 | -4.3671
-8.5 | -0.3973 | 0.07958 | -0.0564 | -4.9925
-8 | -0.3857 | 0.06748 | -0.0687 | -5.7158
-7.5 | -0.3873 | 0.05756 | -0.0781 | -6.7286
-7 | -0.4089 | 0.05131 | -0.0775 | -7.9692
-6.5 | -0.4165 | 0.04517 | -0.0758 | -9.2207
-6 | -0.4106 | 0.03854 | -0.0737 | -10.6539
-5.5 | -0.39 | 0.03079 | -0.0702 | -12.6665
-4.5 | -0.3163 | 0.01895 | -0.0629 | -16.6913
-4 | -0.2623 | 0.01451 | -0.0605 | -18.0772
-3.5 | -0.2021 | 0.01224 | -0.0586 | -16.5114
-3 | -0.1418 | 0.01078 | -0.0571 | -13.154
-2.5 | -0.0846 | 0.00942 | -0.0553 | -8.9809
-2 | -0.0221 | 0.00889 | -0.0547 | -2.4859
-1.5 | 0.0344 | 0.0076 | -0.0537 | 4.5263
-1 | 0.0817 | 0.00594 | -0.0511 | 13.7542
-0.5 | 0.1439 | 0.00605 | -0.0502 | 23.7851
0 | 0.2071 | 0.00613 | -0.0495 | 33.7847
0.5 | 0.2723 | 0.00611 | -0.0496 | 44.5663
1 | 0.3386 | 0.00603 | -0.0498 | 56.1526
1.5 | 0.4026 | 0.0058 | -0.049 | 69.4138
2 | 0.4642 | 0.00566 | -0.0475 | 82.0141
2.5 | 0.4941 | 0.00736 | -0.0407 | 67.1332
3 | 0.5171 | 0.00988 | -0.0339 | 52.3381
3.5 | 0.5694 | 0.01064 | -0.0309 | 53.515
4 | 0.6104 | 0.01199 | -0.0256 | 50.9091
4.5 | 0.6537 | 0.01316 | -0.0203 | 49.6733
5 | 0.7202 | 0.01557 | -0.0196 | 46.2556
5.5 | 0.7931 | 0.02029 | -0.0197 | 39.0882
6 | 0.8353 | 0.02625 | -0.0148 | 31.821
6.5 | 0.8523 | 0.03315 | -0.0078 | 25.7104
7 | 0.849 | 0.04029 | -0.0004 | 21.0722
7.5 | 0.8262 | 0.0466 | 0.0074 | 17.7296
8 | 0.7945 | 0.05401 | 0.0114 | 14.7102
8.5 | 0.7648 | 0.06347 | 0.0099 | 12.0498
9 | 0.7394 | 0.07602 | 0.0018 | 9.7264
10 | 0.7246 | 0.10239 | -0.0162 | 7.0769
11 | 0.7213 | 0.12408 | -0.0263 | 5.8132
11.5 | 0.7291 | 0.13466 | -0.0317 | 5.4144
12 | 0.7396 | 0.14506 | -0.0373 | 5.0986
12.5 | 0.7525 | 0.15547 | -0.0439 | 4.8402
13 | 0.7662 | 0.16492 | -0.049 | 4.6459
13.5 | 0.7817 | 0.17398 | -0.0538 | 4.493
14 | 0.7986 | 0.18284 | -0.0584 | 4.3678
14.5 | 0.8177 | 0.19164 | -0.0619 | 4.2669
15 | 0.835 | 0.20187 | -0.0668 | 4.1363
15.5 | 0.8535 | 0.21124 | -0.0722 | 4.0404
16 | 0.8708 | 0.22044 | -0.0789 | 3.9503
16.5 | 0.8917 | 0.22979 | -0.0848 | 3.8805
17 | 0.9125 | 0.23878 | -0.0901 | 3.8215
17.5 | 0.9332 | 0.24734 | -0.0952 | 3.7729
18 | 0.954 | 0.25585 | -0.0998 | 3.7287
18.5 | 0.9754 | 0.2657 | -0.1045 | 3.6711
19 | 0.996 | 0.27467 | -0.1103 | 3.6262
19.5 | 1.0171 | 0.28374 | -0.1162 | 3.5846
20 | 1.0381 | 0.29269 | -0.1223 | 3.5468

## 41. Re 1M Mach 0.00 (1)
BIGFOIL.COM POLAR EXPORT
NACA66-209 a=0.8
NACA66-209 a=0.8 |  |  |  | Cl Max: | 0.771 | at alpha= | 5.5 | deg
JavaFoil+Calcfoil stall+Eppler ext transition |  |  |  | L/D Max: | 103.883 | at alpha= | 2 | deg
Re: | 1000000 |  |  | Cd Min: | 0.004 | at alpha= | 2 | deg
Mach: | 0 |  |  | Cl=0 at alpha= | -1.5776 | deg
|  |  |  | @ Cl=0.1, Cd= | 0.0052031
|  |  |  | @ Cl=0.4, Cd= | 0.0040028
|  |  |  | @ Cl=0.6, Cd= | 0.0095506
alpha (deg) | Cl | Cd | Cm | Cl/Cd
-15 | -0.335 | 0.13078 | -0.008 | -2.561
-14.5 | -0.356 | 0.1261 | -0.008 | -2.821
-14 | -0.377 | 0.12085 | -0.008 | -3.121
-13.5 | -0.399 | 0.11013 | -0.008 | -3.622
-13 | -0.421 | 0.10211 | -0.009 | -4.119
-12.5 | -0.442 | 0.09725 | -0.009 | -4.542
-12 | -0.462 | 0.09065 | -0.009 | -5.094
-11.5 | -0.48 | 0.08519 | -0.009 | -5.636
-11 | -0.494 | 0.08069 | -0.009 | -6.126
-10.5 | -0.5 | 0.07465 | -0.009 | -6.701
-10 | -0.503 | 0.06985 | -0.009 | -7.2
-9.5 | -0.502 | 0.06499 | -0.01 | -7.723
-9 | -0.497 | 0.06028 | -0.01 | -8.244
-8.5 | -0.488 | 0.05659 | -0.01 | -8.615
-8 | -0.474 | 0.05261 | -0.011 | -9.008
-7.5 | -0.456 | 0.04898 | -0.011 | -9.305
-7 | -0.433 | 0.04573 | -0.012 | -9.471
-6.5 | -0.406 | 0.043 | -0.012 | -9.447
-6 | -0.376 | 0.04022 | -0.013 | -9.337
-5.5 | -0.341 | 0.03742 | -0.014 | -9.123
-5 | -0.304 | 0.03558 | -0.015 | -8.542
-4.5 | -0.264 | 0.03378 | -0.015 | -7.801
-4 | -0.275 | 0.00757 | -0.033 | -36.283
-3.5 | -0.22 | 0.00733 | -0.034 | -30.004
-3 | -0.164 | 0.00714 | -0.035 | -22.956
-2.5 | -0.107 | 0.00696 | -0.035 | -15.321
-2 | -0.049 | 0.0068 | -0.036 | -7.192
-1.5 | 0.009 | 0.0066 | -0.037 | 1.399
-1 | 0.068 | 0.00645 | -0.038 | 10.47
-0.5 | 0.126 | 0.00419 | -0.038 | 30.083
0 | 0.184 | 0.0042 | -0.039 | 43.937
0.5 | 0.243 | 0.00421 | -0.04 | 57.686
1 | 0.301 | 0.00423 | -0.04 | 71.041
1.5 | 0.358 | 0.00401 | -0.041 | 89.416
2 | 0.416 | 0.004 | -0.042 | 103.883
2.5 | 0.472 | 0.00732 | -0.042 | 64.512
3 | 0.528 | 0.00906 | -0.043 | 58.248
3.5 | 0.582 | 0.00942 | -0.044 | 61.742
4 | 0.633 | 0.00979 | -0.044 | 64.715
4.5 | 0.683 | 0.01018 | -0.045 | 67.07
5 | 0.729 | 0.01059 | -0.046 | 68.835
5.5 | 0.771 | 0.01104 | -0.046 | 69.834
6 | 0.656 | 0.03913 | -0.023 | 16.761
6.5 | 0.681 | 0.04216 | -0.022 | 16.159
7 | 0.703 | 0.0451 | -0.021 | 15.596
7.5 | 0.72 | 0.04872 | -0.019 | 14.788
8 | 0.732 | 0.05198 | -0.018 | 14.077
8.5 | 0.731 | 0.05638 | -0.018 | 12.966
9 | 0.724 | 0.0606 | -0.018 | 11.943
9.5 | 0.71 | 0.06486 | -0.018 | 10.954
10 | 0.692 | 0.0707 | -0.018 | 9.784
10.5 | 0.669 | 0.0731 | -0.019 | 9.146

## 42. Re 1M Mach 0.00 (2)
BIGFOIL.COM POLAR EXPORT
NACA66-209 a=0.8
NACA66-209 a=0.8 |  |  |  | Cl Max: | 1.0006 | at alpha= | 9 | deg
XFOIL ncrit=9 |  |  |  | L/D Max: | 87.06 | at alpha= | 2.5 | deg
Re: | 1000000 |  |  | Cd Min: | 0.07628 | at alpha= | 10.5 | deg
Mach: | 0 |  |  | Cl=0 at alpha= | -99 | deg
|  |  |  | @ Cl=0.1, Cd= | 0.00482
|  |  |  | @ Cl=0.4, Cd= | 0.0047491
|  |  |  | @ Cl=0.6, Cd= | 0.0098762
alpha (deg) | Cl | Cd | Cm | Cl/Cd
0 | 0.1798 | 0.00482 | -0.0428 | 37.3029
0.5 | 0.2357 | 0.0048 | -0.0429 | 49.1042
1 | 0.2918 | 0.00477 | -0.0431 | 61.174
1.5 | 0.3469 | 0.00469 | -0.0429 | 73.9659
2 | 0.4008 | 0.00475 | -0.0425 | 84.3789
2.5 | 0.4501 | 0.00517 | -0.0414 | 87.06
3 | 0.4778 | 0.00779 | -0.0373 | 61.335
3.5 | 0.5212 | 0.00896 | -0.0355 | 58.1696
4 | 0.5688 | 0.00962 | -0.034 | 59.1268
4.5 | 0.6163 | 0.01001 | -0.0326 | 61.5684
5 | 0.6572 | 0.01099 | -0.0297 | 59.7998
6 | 0.7714 | 0.01284 | -0.0319 | 60.0779
6.5 | 0.8133 | 0.01473 | -0.0299 | 55.2138
7 | 0.8594 | 0.01664 | -0.0286 | 51.6466
7.5 | 0.9063 | 0.01828 | -0.0275 | 49.5788
8 | 0.9518 | 0.01937 | -0.0265 | 49.1378
8.5 | 0.9805 | 0.02593 | -0.0229 | 37.8133
9 | 1.0006 | 0.03247 | -0.018 | 30.8161
9.5 | 0.9568 | 0.04967 | -0.0063 | 19.2631
10 | 0.8694 | 0.06663 | 0.0053 | 13.0482
10.5 | 0.8242 | 0.07628 | 0.0052 | 10.8049

## 43. Re 1M Mach 0.10 (1)
BIGFOIL.COM POLAR EXPORT
NACA66-209 a=0.8
NACA66-209 a=0.8 |  |  |  | Cl Max: | 0.773 | at alpha= | 5.5 | deg
JavaFoil+Calcfoil stall+Eppler ext transition |  |  |  | L/D Max: | 90.244 | at alpha= | 1.5 | deg
Re: | 1000000 |  |  | Cd Min: | 0.00399 | at alpha= | 1.5 | deg
Mach: | 0.1 |  |  | Cl=0 at alpha= | -1.5776 | deg
|  |  |  | @ Cl=0.1, Cd= | 0.0052297
|  |  |  | @ Cl=0.4, Cd= | 0.0061865
|  |  |  | @ Cl=0.6, Cd= | 0.0095831
alpha (deg) | Cl | Cd | Cm | Cl/Cd
-14.5 | -0.315 | 0.13072 | -0.008 | -2.408
-14 | -0.338 | 0.12408 | -0.008 | -2.727
-13.5 | -0.363 | 0.11423 | -0.009 | -3.176
-13 | -0.387 | 0.10574 | -0.009 | -3.664
-12.5 | -0.412 | 0.09734 | -0.009 | -4.23
-12 | -0.435 | 0.092 | -0.009 | -4.731
-11.5 | -0.457 | 0.08619 | -0.009 | -5.306
-11 | -0.475 | 0.08071 | -0.009 | -5.885
-10.5 | -0.484 | 0.07473 | -0.009 | -6.476
-10 | -0.49 | 0.07015 | -0.01 | -6.98
-9.5 | -0.492 | 0.06487 | -0.01 | -7.577
-9 | -0.489 | 0.06094 | -0.01 | -8.026
-8.5 | -0.482 | 0.05664 | -0.01 | -8.507
-8 | -0.47 | 0.05349 | -0.011 | -8.789
-7.5 | -0.453 | 0.04956 | -0.011 | -9.151
-7 | -0.432 | 0.04611 | -0.012 | -9.369
-6.5 | -0.406 | 0.04316 | -0.013 | -9.408
-6 | -0.376 | 0.04018 | -0.013 | -9.359
-5.5 | -0.342 | 0.03759 | -0.014 | -9.101
-5 | -0.305 | 0.0356 | -0.015 | -8.562
-4.5 | -0.264 | 0.03384 | -0.015 | -7.815
-4 | -0.276 | 0.0076 | -0.034 | -36.282
-3.5 | -0.221 | 0.00737 | -0.034 | -29.988
-3 | -0.165 | 0.00712 | -0.035 | -23.137
-2.5 | -0.107 | 0.00699 | -0.036 | -15.321
-2 | -0.049 | 0.00677 | -0.036 | -7.252
-1.5 | 0.009 | 0.00657 | -0.037 | 1.411
-1 | 0.068 | 0.00645 | -0.038 | 10.521
-0.5 | 0.127 | 0.0042 | -0.038 | 30.171
0 | 0.185 | 0.00421 | -0.039 | 44.047
0.5 | 0.244 | 0.00422 | -0.04 | 57.79
1 | 0.302 | 0.00424 | -0.041 | 71.218
1.5 | 0.36 | 0.00399 | -0.041 | 90.244
2 | 0.417 | 0.00712 | -0.042 | 58.625
2.5 | 0.474 | 0.00732 | -0.043 | 64.783
3 | 0.53 | 0.0091 | -0.043 | 58.256
3.5 | 0.584 | 0.00946 | -0.044 | 61.766
4 | 0.636 | 0.00986 | -0.045 | 64.547
4.5 | 0.685 | 0.0102 | -0.045 | 67.217
5 | 0.731 | 0.01063 | -0.046 | 68.761
5.5 | 0.773 | 0.0111 | -0.047 | 69.609
6 | 0.656 | 0.03949 | -0.022 | 16.622
6.5 | 0.682 | 0.04225 | -0.022 | 16.138
7 | 0.703 | 0.04508 | -0.02 | 15.587
7.5 | 0.719 | 0.04919 | -0.019 | 14.608
8 | 0.728 | 0.05267 | -0.018 | 13.821
8.5 | 0.725 | 0.0566 | -0.018 | 12.801
9 | 0.714 | 0.06066 | -0.017 | 11.771
9.5 | 0.697 | 0.06593 | -0.018 | 10.573
10 | 0.674 | 0.07154 | -0.018 | 9.425
10.5 | 0.647 | 0.07401 | -0.019 | 8.738

## 44. Re 1M Mach 0.10 (2)
BIGFOIL.COM POLAR EXPORT
NACA66-209 a=0.8
NACA66-209 a=0.8 |  |  |  | Cl Max: | 0.976 | at alpha= | 9 | deg
XFOIL ncrit=9 |  |  |  | L/D Max: | 85.8365 | at alpha= | 2.5 | deg
Re: | 1000000 |  |  | Cd Min: | 0.05189 | at alpha= | 9.5 | deg
Mach: | 0.1 |  |  | Cl=0 at alpha= | -99 | deg
|  |  |  | @ Cl=0.1, Cd= | 0.00484
|  |  |  | @ Cl=0.4, Cd= | 0.0047478
|  |  |  | @ Cl=0.6, Cd= | 0.0098945
alpha (deg) | Cl | Cd | Cm | Cl/Cd
0 | 0.1808 | 0.00484 | -0.043 | 37.3554
0.5 | 0.237 | 0.00481 | -0.0431 | 49.2723
1 | 0.2934 | 0.00478 | -0.0433 | 61.3808
1.5 | 0.3489 | 0.00471 | -0.0432 | 74.0764
2 | 0.403 | 0.00475 | -0.0428 | 84.8421
2.5 | 0.4515 | 0.00526 | -0.0414 | 85.8365
3 | 0.4791 | 0.00791 | -0.0372 | 60.5689
3.5 | 0.5236 | 0.00899 | -0.0355 | 58.2425
4 | 0.5715 | 0.00965 | -0.0341 | 59.2228
4.5 | 0.6193 | 0.01006 | -0.0326 | 61.5606
5 | 0.6586 | 0.01122 | -0.0293 | 58.6988
5.5 | 0.7211 | 0.0122 | -0.0314 | 59.1066
6 | 0.7742 | 0.013 | -0.0315 | 59.5538
6.5 | 0.8139 | 0.01612 | -0.029 | 50.4901
7 | 0.8632 | 0.01705 | -0.0281 | 50.6276
7.5 | 0.9101 | 0.01882 | -0.0269 | 48.3581
8 | 0.955 | 0.02022 | -0.0256 | 47.2305
8.5 | 0.9715 | 0.02929 | -0.0202 | 33.1683
9 | 0.976 | 0.03919 | -0.0132 | 24.9043
9.5 | 0.9417 | 0.05189 | -0.004 | 18.148

## 45. Re 1M Mach 0.25 (1)
BIGFOIL.COM POLAR EXPORT
NACA66-209 a=0.8
NACA66-209 a=0.8 |  |  |  | Cl Max: | 0.784 | at alpha= | 5.5 | deg
JavaFoil+Calcfoil stall+Eppler ext transition |  |  |  | L/D Max: | 92.784 | at alpha= | 1.5 | deg
Re: | 1000000 |  |  | Cd Min: | 0.00396 | at alpha= | 1 | deg
Mach: | 0.25 |  |  | Cl=0 at alpha= | -1.5833 | deg
|  |  |  | @ Cl=0.1, Cd= | 0.005335
|  |  |  | @ Cl=0.4, Cd= | 0.0063493
|  |  |  | @ Cl=0.6, Cd= | 0.08164
alpha (deg) | Cl | Cd | Cm | Cl/Cd
-13 | -0.064 | 0.09834 | -0.01 | -0.654
-12.5 | -0.062 | 0.09659 | -0.01 | -0.637
-12 | -0.173 | 0.09338 | -0.01 | -1.851
-11.5 | -0.242 | 0.09602 | -0.01 | -2.517
-11 | -0.297 | 0.08591 | -0.01 | -3.462
-10.5 | -0.338 | 0.08077 | -0.01 | -4.18
-10 | -0.372 | 0.07276 | -0.01 | -5.11
-9.5 | -0.399 | 0.06776 | -0.01 | -5.893
-9 | -0.42 | 0.06296 | -0.011 | -6.664
-8.5 | -0.432 | 0.05894 | -0.011 | -7.328
-8 | -0.436 | 0.05445 | -0.011 | -8.008
-7.5 | -0.432 | 0.05069 | -0.011 | -8.521
-7 | -0.42 | 0.0473 | -0.012 | -8.887
-6.5 | -0.401 | 0.04382 | -0.012 | -9.16
-6 | -0.376 | 0.04103 | -0.013 | -9.165
-5.5 | -0.345 | 0.03832 | -0.014 | -9.008
-5 | -0.309 | 0.0362 | -0.015 | -8.548
-4.5 | -0.27 | 0.03415 | -0.016 | -7.904
-4 | -0.227 | 0.03237 | -0.016 | -7.021
-3.5 | -0.227 | 0.00742 | -0.035 | -30.539
-3 | -0.169 | 0.00726 | -0.036 | -23.297
-2.5 | -0.11 | 0.00703 | -0.037 | -15.64
-2 | -0.05 | 0.00682 | -0.037 | -7.396
-1.5 | 0.01 | 0.0066 | -0.038 | 1.443
-1 | 0.07 | 0.00648 | -0.039 | 10.759
-0.5 | 0.13 | 0.00419 | -0.04 | 31.05
0 | 0.19 | 0.00421 | -0.04 | 45.263
0.5 | 0.251 | 0.00423 | -0.041 | 59.293
1 | 0.31 | 0.00396 | -0.042 | 78.396
1.5 | 0.37 | 0.00399 | -0.042 | 92.784
2 | 0.429 | 0.00863 | -0.043 | 49.648
2.5 | 0.487 | 0.00894 | -0.044 | 54.477
3 | 0.544 | 0.00924 | -0.044 | 58.883
3.5 | 0.599 | 0.00966 | -0.045 | 61.996
4 | 0.651 | 0.01003 | -0.046 | 64.966
4.5 | 0.7 | 0.01043 | -0.047 | 67.136
5 | 0.745 | 0.01094 | -0.047 | 68.085
5.5 | 0.784 | 0.0114 | -0.048 | 68.742
6 | 0.661 | 0.03996 | -0.022 | 16.545
6.5 | 0.681 | 0.04295 | -0.02 | 15.845
7 | 0.694 | 0.04632 | -0.02 | 14.98
7.5 | 0.699 | 0.05958 | -0.018 | 11.734
8 | 0.694 | 0.0551 | -0.018 | 12.593
8.5 | 0.668 | 0.06165 | -0.018 | 10.835
9 | 0.63 | 0.06265 | -0.019 | 10.053
9.5 | 0.58 | 0.06983 | -0.02 | 8.303
10 | 0.52 | 0.07471 | -0.021 | 6.954
10.5 | 0.451 | 0.08164 | -0.022 | 5.52

## 46. Re 1M Mach 0.25 (2)
BIGFOIL.COM POLAR EXPORT
NACA66-209 a=0.8
NACA66-209 a=0.8 |  |  |  | Cl Max: | 0.9489 | at alpha= | 8 | deg
XFOIL ncrit=9 |  |  |  | L/D Max: | 86.2994 | at alpha= | 2 | deg
Re: | 1000000 |  |  | Cd Min: | 0.24773 | at alpha= | -20 | deg
Mach: | 0.25 |  |  | Cl=0 at alpha= | -1.7143 | deg
|  |  |  | @ Cl=0.1, Cd= | 0.0049124
|  |  |  | @ Cl=0.4, Cd= | 0.0048018
|  |  |  | @ Cl=0.6, Cd= | 0.0099997
alpha (deg) | Cl | Cd | Cm | Cl/Cd
-20 | -0.7377 | 0.24773 | 0.0441 | -2.9778
-19.5 | -0.72 | 0.24077 | 0.0396 | -2.9904
-19 | -0.7025 | 0.23368 | 0.035 | -3.0062
-18.5 | -0.6851 | 0.2266 | 0.0306 | -3.0234
-18 | -0.6678 | 0.21941 | 0.0263 | -3.0436
-17.5 | -0.6512 | 0.21192 | 0.022 | -3.0729
-17 | -0.6353 | 0.20404 | 0.0184 | -3.1136
-16.5 | -0.6186 | 0.19736 | 0.0146 | -3.1344
-16 | -0.6019 | 0.19043 | 0.0107 | -3.1607
-15.5 | -0.5852 | 0.18262 | 0.0064 | -3.2045
-15 | -0.5711 | 0.17489 | 0.0019 | -3.2655
-14.5 | -0.5571 | 0.16721 | -0.0021 | -3.3317
-14 | -0.5444 | 0.15931 | -0.0062 | -3.4172
-13.5 | -0.5355 | 0.15 | -0.0099 | -3.57
-13 | -0.5228 | 0.14249 | -0.013 | -3.669
-12.5 | -0.5103 | 0.13587 | -0.0158 | -3.7558
-12 | -0.5003 | 0.12819 | -0.0192 | -3.9028
-11.5 | -0.4911 | 0.12063 | -0.0227 | -4.0711
-11 | -0.4832 | 0.11268 | -0.0263 | -4.2882
-10.5 | -0.4763 | 0.10385 | -0.0315 | -4.5864
-10 | -0.4708 | 0.09583 | -0.0353 | -4.9129
-9.5 | -0.4693 | 0.08667 | -0.0402 | -5.4148
-8.5 | -0.4557 | 0.06263 | -0.0662 | -7.2761
-8 | -0.4754 | 0.05569 | -0.0653 | -8.5365
-7 | -0.489 | 0.03986 | -0.0611 | -12.2679
-6.5 | -0.4626 | 0.03485 | -0.0592 | -13.274
-6 | -0.4438 | 0.02189 | -0.0531 | -20.2741
-5.5 | -0.4043 | 0.01597 | -0.0506 | -25.3162
-5 | -0.3522 | 0.01412 | -0.0497 | -24.9433
-4.5 | -0.2988 | 0.01203 | -0.0487 | -24.8379
-4 | -0.2446 | 0.01081 | -0.048 | -22.6272
-3.5 | -0.1943 | 0.00919 | -0.0467 | -21.1425
-3 | -0.1387 | 0.0086 | -0.0464 | -16.1279
-2.5 | -0.0835 | 0.00798 | -0.0461 | -10.4637
-2 | -0.0264 | 0.00762 | -0.0462 | -3.4646
-1.5 | 0.0198 | 0.00555 | -0.0454 | 3.5676
-1 | 0.0723 | 0.00491 | -0.0447 | 14.7251
0 | 0.1863 | 0.00492 | -0.0443 | 37.8659
0.5 | 0.2444 | 0.00489 | -0.0445 | 49.9796
1 | 0.3024 | 0.00483 | -0.0446 | 62.6087
1.5 | 0.3597 | 0.00478 | -0.0445 | 75.251
2 | 0.4151 | 0.00481 | -0.0439 | 86.2994
2.5 | 0.4592 | 0.00582 | -0.0414 | 78.9003
3.5 | 0.537 | 0.00917 | -0.0358 | 58.5605
4 | 0.5861 | 0.00985 | -0.0341 | 59.5025
4.5 | 0.6344 | 0.01037 | -0.0322 | 61.1765
5 | 0.6702 | 0.01193 | -0.0277 | 56.1777
5.5 | 0.735 | 0.01288 | -0.0295 | 57.0652
6 | 0.7887 | 0.01402 | -0.0291 | 56.2553
6.5 | 0.8339 | 0.01733 | -0.0268 | 48.1189
7 | 0.8826 | 0.0204 | -0.0249 | 43.2647
7.5 | 0.9218 | 0.02493 | -0.0218 | 36.9755
8 | 0.9489 | 0.02973 | -0.0176 | 31.9173
9 | 0.9088 | 0.05053 | -0.0011 | 17.9854
9.5 | 0.8423 | 0.06384 | 0.0071 | 13.1939
10 | 0.8021 | 0.07386 | 0.0059 | 10.8597
11.5 | 0.7391 | 0.1163 | -0.0212 | 6.3551
12 | 0.7381 | 0.12793 | -0.027 | 5.7696
12.5 | 0.7418 | 0.1385 | -0.0323 | 5.356
13 | 0.7494 | 0.14885 | -0.0378 | 5.0346

## 47. Re 1M Mach 0.50 (1)
BIGFOIL.COM POLAR EXPORT
NACA66-209 a=0.8
NACA66-209 a=0.8 |  |  |  | Cl Max: | 1.116 | at alpha= | 20 | deg
JavaFoil+Calcfoil stall+Eppler ext transition |  |  |  | L/D Max: | 102.844 | at alpha= | 1.5 | deg
Re: | 1000000 |  |  | Cd Min: | 0.00397 | at alpha= | -0.5 | deg
Mach: | 0.5 |  |  | Cl=0 at alpha= | -1.5821 | deg
|  |  |  | @ Cl=0.1, Cd= | 0.0055732
|  |  |  | @ Cl=0.4, Cd= | 0.04609
|  |  |  | @ Cl=0.6, Cd= | 0.092137
alpha (deg) | Cl | Cd | Cm | Cl/Cd
-20 | -0.973 | 0.19131 | -0.008 | -5.086
-19.5 | -0.947 | 0.18828 | -0.008 | -5.03
-19 | -0.921 | 0.18467 | -0.009 | -4.99
-18.5 | -0.896 | 0.18071 | -0.009 | -4.957
-18 | -0.87 | 0.17614 | -0.01 | -4.94
-17.5 | -0.843 | 0.16471 | -0.01 | -5.117
-17 | -0.816 | 0.15813 | -0.01 | -5.162
-16.5 | -0.791 | 0.15275 | -0.01 | -5.175
-16 | -0.765 | 0.15245 | -0.01 | -5.015
-15.5 | -0.739 | 0.14566 | -0.011 | -5.071
-15 | -0.712 | 0.14125 | -0.011 | -5.044
-14.5 | -0.685 | 0.1348 | -0.011 | -5.079
-14 | -0.659 | 0.1308 | -0.011 | -5.036
-13.5 | -0.633 | 0.12688 | -0.011 | -4.986
-13 | -0.606 | 0.12349 | -0.012 | -4.91
-12.5 | -0.58 | 0.11994 | -0.012 | -4.837
-12 | -0.554 | 0.11476 | -0.012 | -4.825
-11.5 | -0.527 | 0.10912 | -0.012 | -4.826
-11 | -0.5 | 0.1015 | -0.012 | -4.929
-10.5 | -0.474 | 0.10299 | -0.013 | -4.602
-10 | -0.448 | 0.09106 | -0.013 | -4.915
-9.5 | -0.421 | 0.08831 | -0.013 | -4.769
-9 | -0.395 | 0.08601 | -0.014 | -4.589
-8.5 | -0.368 | 0.08247 | -0.013 | -4.458
-8 | -0.341 | 0.08266 | -0.013 | -4.127
-7.5 | -0.315 | 0.07415 | -0.014 | -4.243
-7 | -0.288 | 0.07749 | -0.014 | -3.718
-6.5 | -0.262 | 0.07744 | -0.014 | -3.378
-6 | -0.235 | 0.05117 | -0.014 | -4.591
-5.5 | -0.208 | 0.04408 | -0.014 | -4.726
-5 | -0.29 | 0.04093 | -0.013 | -7.08
-4.5 | -0.28 | 0.03667 | -0.015 | -7.642
-4 | -0.245 | 0.03392 | -0.016 | -7.228
-3.5 | -0.2 | 0.03188 | -0.017 | -6.286
-3 | -0.187 | 0.00706 | -0.04 | -26.554
-2.5 | -0.122 | 0.00724 | -0.041 | -16.922
-2 | -0.056 | 0.00697 | -0.042 | -8.069
-1.5 | 0.011 | 0.00651 | -0.043 | 1.633
-1 | 0.078 | 0.00634 | -0.043 | 12.288
-0.5 | 0.146 | 0.00397 | -0.044 | 36.654
0 | 0.213 | 0.00399 | -0.045 | 53.301
0.5 | 0.28 | 0.00399 | -0.046 | 70.206
1 | 0.347 | 0.004 | -0.047 | 86.724
1.5 | 0.413 | 0.00402 | -0.047 | 102.844
2 | 0.477 | 0.00918 | -0.048 | 51.965
2.5 | 0.541 | 0.00957 | -0.049 | 56.563
3 | 0.603 | 0.01006 | -0.05 | 59.948
3.5 | 0.661 | 0.01057 | -0.05 | 62.479
4 | 0.71 | 0.01111 | -0.051 | 63.935
4.5 | 0.747 | 0.01168 | -0.052 | 63.924
5 | 0.615 | 0.03786 | -0.022 | 16.245
5.5 | 0.566 | 0.04178 | -0.02 | 13.547
6 | 0.4 | 0.04609 | -0.021 | 8.673
6.5 | 0.426 | 0.05584 | -0.021 | 7.624
7 | 0.452 | 0.04888 | -0.023 | 9.253
7.5 | 0.478 | 0.05325 | -0.024 | 8.98
8 | 0.504 | 0.08068 | -0.024 | 6.247
8.5 | 0.53 | 0.06975 | -0.024 | 7.598
9 | 0.556 | 0.08604 | -0.026 | 6.467
9.5 | 0.582 | 0.08853 | -0.027 | 6.576
10 | 0.608 | 0.09374 | -0.027 | 6.485
10.5 | 0.633 | 0.09659 | -0.027 | 6.558
11 | 0.659 | 0.10196 | -0.028 | 6.464
11.5 | 0.685 | 0.10645 | -0.029 | 6.439
12 | 0.711 | 0.1101 | -0.03 | 6.461
12.5 | 0.737 | 0.11863 | -0.031 | 6.21
13 | 0.762 | 0.12218 | -0.031 | 6.236
13.5 | 0.787 | 0.12762 | -0.031 | 6.168
14 | 0.814 | 0.13331 | -0.033 | 6.103
14.5 | 0.839 | 0.13848 | -0.034 | 6.062
15 | 0.864 | 0.14246 | -0.035 | 6.068
15.5 | 0.889 | 0.14992 | -0.035 | 5.933
16 | 0.915 | 0.15487 | -0.036 | 5.906
16.5 | 0.942 | 0.16016 | -0.038 | 5.879
17 | 0.966 | 0.16442 | -0.038 | 5.877
17.5 | 0.991 | 0.17183 | -0.038 | 5.768
18 | 1.016 | 0.17433 | -0.039 | 5.827
18.5 | 1.041 | 0.18253 | -0.04 | 5.705
19 | 1.068 | 0.18843 | -0.041 | 5.667
19.5 | 1.092 | 0.19242 | -0.042 | 5.676
20 | 1.116 | 0.19661 | -0.042 | 5.678

## 48. Re 1M Mach 0.50 (2)
BIGFOIL.COM POLAR EXPORT
NACA66-209 a=0.8
NACA66-209 a=0.8 |  |  |  | Cl Max: | 1.0405 | at alpha= | 20 | deg
XFOIL ncrit=9 |  |  |  | L/D Max: | 91.07 | at alpha= | 2 | deg
Re: | 1000000 |  |  | Cd Min: | 0.29267 | at alpha= | 20 | deg
Mach: | 0.5 |  |  | Cl=0 at alpha= | -1.7852 | deg
|  |  |  | @ Cl=0.1, Cd= | 0.00516
|  |  |  | @ Cl=0.4, Cd= | 0.0050493
|  |  |  | @ Cl=0.6, Cd= | 0.010519
alpha (deg) | Cl | Cd | Cm | Cl/Cd
-20 | -0.8026 | 0.2695 | 0.0538 | -2.9781
-19.5 | -0.7809 | 0.26124 | 0.0484 | -2.9892
-18 | -0.7157 | 0.2357 | 0.0333 | -3.0365
-17.5 | -0.6946 | 0.22773 | 0.0286 | -3.0501
-17 | -0.6731 | 0.21973 | 0.0237 | -3.0633
-16.5 | -0.6518 | 0.21159 | 0.019 | -3.0805
-16 | -0.6296 | 0.20306 | 0.0139 | -3.1006
-15.5 | -0.6098 | 0.19469 | 0.0087 | -3.1322
-15 | -0.5906 | 0.18628 | 0.0037 | -3.1705
-14.5 | -0.5717 | 0.17798 | -0.001 | -3.2122
-14 | -0.553 | 0.1695 | -0.0041 | -3.2625
-13.5 | -0.5349 | 0.16173 | -0.0082 | -3.3074
-13 | -0.5174 | 0.15371 | -0.0124 | -3.3661
-12.5 | -0.5012 | 0.14566 | -0.0164 | -3.4409
-12 | -0.4853 | 0.13734 | -0.0209 | -3.5336
-11.5 | -0.4725 | 0.12924 | -0.0256 | -3.656
-11 | -0.4609 | 0.12073 | -0.03 | -3.8176
-10.5 | -0.4498 | 0.11222 | -0.034 | -4.0082
-10 | -0.4388 | 0.10425 | -0.0378 | -4.2091
-9.5 | -0.4347 | 0.09631 | -0.0401 | -4.5135
-9 | -0.4144 | 0.08745 | -0.0481 | -4.7387
-8.5 | -0.3866 | 0.07784 | -0.0594 | -4.9666
-8 | -0.3761 | 0.06912 | -0.0663 | -5.4413
-7.5 | -0.38 | 0.0599 | -0.0733 | -6.3439
-6 | -0.4202 | 0.03785 | -0.0711 | -11.1017
-5.5 | -0.4054 | 0.02991 | -0.0678 | -13.554
-5 | -0.3725 | 0.02325 | -0.0643 | -16.0215
-4.5 | -0.3262 | 0.01796 | -0.0609 | -18.1626
-4 | -0.2698 | 0.01358 | -0.0583 | -19.8675
-3.5 | -0.2087 | 0.0113 | -0.0565 | -18.469
-3 | -0.1508 | 0.00954 | -0.0547 | -15.8071
-2.5 | -0.0893 | 0.00871 | -0.0536 | -10.2526
-2 | -0.0272 | 0.008 | -0.0529 | -3.4
-1.5 | 0.0361 | 0.00748 | -0.0527 | 4.8262
-1 | 0.082 | 0.00516 | -0.0506 | 15.8915
-0.5 | 0.1457 | 0.00516 | -0.0502 | 28.2364
0.5 | 0.2761 | 0.0052 | -0.0501 | 53.0962
1 | 0.342 | 0.00513 | -0.0502 | 66.6667
1.5 | 0.4067 | 0.00504 | -0.0498 | 80.6944
2 | 0.4681 | 0.00514 | -0.0485 | 91.07
2.5 | 0.4865 | 0.00791 | -0.0407 | 61.5044
3 | 0.53 | 0.00938 | -0.0368 | 56.5032
4 | 0.6357 | 0.0111 | -0.0308 | 57.2703
4.5 | 0.6803 | 0.01241 | -0.026 | 54.8187
5 | 0.7244 | 0.01471 | -0.0207 | 49.2454
5.5 | 0.789 | 0.01797 | -0.0186 | 43.9065
6 | 0.8445 | 0.02339 | -0.0165 | 36.1052
6.5 | 0.8559 | 0.03076 | -0.0091 | 27.8251
7 | 0.8548 | 0.03775 | -0.0015 | 22.6437
8 | 0.811 | 0.05146 | 0.0111 | 15.7598
8.5 | 0.7801 | 0.06082 | 0.0106 | 12.8264
9 | 0.7525 | 0.07283 | 0.0036 | 10.3323
9.5 | 0.7391 | 0.08761 | -0.008 | 8.4363
10 | 0.7327 | 0.10016 | -0.0156 | 7.3153
10.5 | 0.7304 | 0.11145 | -0.0218 | 6.5536
11 | 0.7314 | 0.12235 | -0.0274 | 5.9779
11.5 | 0.7333 | 0.13292 | -0.0323 | 5.5169
12 | 0.7418 | 0.14353 | -0.0376 | 5.1683
12.5 | 0.7535 | 0.15375 | -0.0427 | 4.9008
13 | 0.7673 | 0.16368 | -0.0477 | 4.6878
13.5 | 0.7826 | 0.17352 | -0.0528 | 4.5101
14 | 0.7989 | 0.1832 | -0.0581 | 4.3608
14.5 | 0.8152 | 0.19296 | -0.0644 | 4.2247
15 | 0.8346 | 0.20237 | -0.0698 | 4.1241
15.5 | 0.854 | 0.21096 | -0.0747 | 4.0482
16 | 0.8739 | 0.21923 | -0.0794 | 3.9862
16.5 | 0.8936 | 0.22877 | -0.0837 | 3.9061
17 | 0.9133 | 0.23828 | -0.0894 | 3.8329
17.5 | 0.9334 | 0.24778 | -0.0954 | 3.7671
18 | 0.9553 | 0.25725 | -0.1013 | 3.7135
18.5 | 0.977 | 0.26639 | -0.1068 | 3.6676
19 | 0.9981 | 0.27521 | -0.1122 | 3.6267
19.5 | 1.0197 | 0.28406 | -0.1177 | 3.5897
20 | 1.0405 | 0.29267 | -0.1231 | 3.5552

## 49. Re 2M Mach 0.00 (1)
BIGFOIL.COM POLAR EXPORT
NACA66-209 a=0.8
NACA66-209 a=0.8 |  |  |  | Cl Max: | 0.87 | at alpha= | 7 | deg
JavaFoil+Calcfoil stall+Eppler ext transition |  |  |  | L/D Max: | 114.559 | at alpha= | 2 | deg
Re: | 2000000 |  |  | Cd Min: | 0.00354 | at alpha= | -0.5 | deg
Mach: | 0 |  |  | Cl=0 at alpha= | -1.5776 | deg
|  |  |  | @ Cl=0.1, Cd= | 0.0045083
|  |  |  | @ Cl=0.4, Cd= | 0.003619
|  |  |  | @ Cl=0.6, Cd= | 0.08549
alpha (deg) | Cl | Cd | Cm | Cl/Cd
-15 | -0.335 | 0.1152 | -0.008 | -2.911
-14.5 | -0.356 | 0.11009 | -0.009 | -3.235
-14 | -0.378 | 0.10395 | -0.009 | -3.632
-13.5 | -0.399 | 0.09876 | -0.009 | -4.044
-13 | -0.421 | 0.09466 | -0.009 | -4.448
-12.5 | -0.442 | 0.08952 | -0.009 | -4.939
-12 | -0.462 | 0.08474 | -0.009 | -5.454
-11.5 | -0.481 | 0.08062 | -0.01 | -5.961
-11 | -0.495 | 0.07444 | -0.01 | -6.646
-10.5 | -0.501 | 0.0703 | -0.01 | -7.122
-10 | -0.503 | 0.06589 | -0.01 | -7.64
-9.5 | -0.502 | 0.06162 | -0.011 | -8.155
-9 | -0.497 | 0.05748 | -0.011 | -8.655
-8.5 | -0.488 | 0.05372 | -0.011 | -9.086
-8 | -0.475 | 0.05043 | -0.012 | -9.41
-7.5 | -0.457 | 0.04675 | -0.013 | -9.765
-7 | -0.434 | 0.044 | -0.013 | -9.866
-6.5 | -0.407 | 0.04096 | -0.014 | -9.948
-6 | -0.378 | 0.03774 | -0.016 | -10.012
-5.5 | -0.424 | 0.00752 | -0.031 | -56.331
-5 | -0.377 | 0.00724 | -0.032 | -52.092
-4.5 | -0.327 | 0.00697 | -0.033 | -46.943
-4 | -0.275 | 0.00673 | -0.033 | -40.836
-3.5 | -0.22 | 0.00647 | -0.034 | -33.989
-3 | -0.164 | 0.00631 | -0.035 | -25.991
-2.5 | -0.107 | 0.00615 | -0.035 | -17.329
-2 | -0.049 | 0.00594 | -0.036 | -8.224
-1.5 | 0.009 | 0.00581 | -0.037 | 1.588
-1 | 0.068 | 0.0057 | -0.038 | 11.848
-0.5 | 0.126 | 0.00354 | -0.038 | 35.647
0 | 0.184 | 0.00354 | -0.039 | 52.162
0.5 | 0.243 | 0.00357 | -0.04 | 68.068
1 | 0.301 | 0.00357 | -0.04 | 84.147
1.5 | 0.358 | 0.00359 | -0.041 | 99.832
2 | 0.416 | 0.00363 | -0.042 | 114.559
2.5 | 0.472 | 0.00647 | -0.042 | 72.939
3 | 0.528 | 0.00667 | -0.043 | 79.194
3.5 | 0.582 | 0.00683 | -0.044 | 85.201
4 | 0.634 | 0.00868 | -0.044 | 73.065
4.5 | 0.683 | 0.00901 | -0.045 | 75.872
5 | 0.73 | 0.00939 | -0.046 | 77.737
5.5 | 0.772 | 0.00978 | -0.046 | 78.925
6 | 0.81 | 0.01027 | -0.047 | 78.879
6.5 | 0.843 | 0.01066 | -0.048 | 79.091
7 | 0.87 | 0.01105 | -0.048 | 78.775
7.5 | 0.722 | 0.04687 | -0.022 | 15.41
8 | 0.734 | 0.04991 | -0.022 | 14.696
8.5 | 0.732 | 0.05384 | -0.021 | 13.603
9 | 0.725 | 0.05734 | -0.02 | 12.641
9.5 | 0.711 | 0.06199 | -0.021 | 11.478
10 | 0.693 | 0.06593 | -0.021 | 10.507
10.5 | 0.669 | 0.07009 | -0.022 | 9.551
11 | 0.643 | 0.0748 | -0.023 | 8.593
11.5 | 0.613 | 0.07871 | -0.023 | 7.792
12 | 0.582 | 0.08549 | -0.023 | 6.81

## 50. Re 2M Mach 0.00 (2)
BIGFOIL.COM POLAR EXPORT
NACA66-209 a=0.8
NACA66-209 a=0.8 |  |  |  | Cl Max: | 1.2981 | at alpha= | 12.5 | deg
XFOIL ncrit=9 |  |  |  | L/D Max: | 91.466 | at alpha= | 1.5 | deg
Re: | 2000000 |  |  | Cd Min: | 0.04912 | at alpha= | 14 | deg
Mach: | 0 |  |  | Cl=0 at alpha= | -99 | deg
|  |  |  | @ Cl=0.1, Cd= | 0.00364
|  |  |  | @ Cl=0.4, Cd= | 0.0047364
|  |  |  | @ Cl=0.6, Cd= | 0.0082477
alpha (deg) | Cl | Cd | Cm | Cl/Cd
0 | 0.1814 | 0.00364 | -0.0429 | 49.8352
0.5 | 0.2381 | 0.00366 | -0.0433 | 65.0546
1 | 0.2943 | 0.00369 | -0.0435 | 79.7561
1.5 | 0.3494 | 0.00382 | -0.0436 | 91.466
2 | 0.3984 | 0.00467 | -0.0427 | 85.3105
2.5 | 0.4391 | 0.00636 | -0.0408 | 69.0409
3 | 0.485 | 0.00752 | -0.0396 | 64.4947
3.5 | 0.538 | 0.00787 | -0.0394 | 68.3609
4 | 0.5909 | 0.00817 | -0.0392 | 72.3256
4.5 | 0.6424 | 0.00861 | -0.0387 | 74.6109
5 | 0.6938 | 0.00897 | -0.0382 | 77.3467
5.5 | 0.7399 | 0.0098 | -0.0366 | 75.5
6 | 0.7878 | 0.0101 | -0.0353 | 78
6.5 | 0.8343 | 0.01057 | -0.0337 | 78.9309
7 | 0.8904 | 0.01156 | -0.0347 | 77.0242
7.5 | 0.9369 | 0.0125 | -0.0336 | 74.952
8 | 0.985 | 0.01322 | -0.0327 | 74.5083
8.5 | 1.0323 | 0.01398 | -0.0318 | 73.8412
9 | 1.0771 | 0.01506 | -0.0306 | 71.5206
9.5 | 1.107 | 0.01897 | -0.027 | 58.3553
10 | 1.1539 | 0.01922 | -0.0262 | 60.0364
10.5 | 1.1915 | 0.02109 | -0.0241 | 56.496
11 | 1.2262 | 0.02305 | -0.0216 | 53.1974
11.5 | 1.2611 | 0.02446 | -0.0193 | 51.5576
12 | 1.2824 | 0.02678 | -0.0149 | 47.8865
12.5 | 1.2981 | 0.02893 | -0.01 | 44.8704
13 | 1.2768 | 0.03483 | -0.002 | 36.6581
13.5 | 1.2788 | 0.03824 | 0.0022 | 33.4414
14 | 1.217 | 0.04912 | 0.0078 | 24.7761

## 51. Re 2M Mach 0.10 (1)
BIGFOIL.COM POLAR EXPORT
NACA66-209 a=0.8
NACA66-209 a=0.8 |  |  |  | Cl Max: | 0.87 | at alpha= | 7 | deg
JavaFoil+Calcfoil stall+Eppler ext transition |  |  |  | L/D Max: | 100.68 | at alpha= | 1.5 | deg
Re: | 2000000 |  |  | Cd Min: | 0.00352 | at alpha= | 0 | deg
Mach: | 0.1 |  |  | Cl=0 at alpha= | -1.5776 | deg
|  |  |  | @ Cl=0.1, Cd= | 0.0045248
|  |  |  | @ Cl=0.4, Cd= | 0.0054834
|  |  |  | @ Cl=0.6, Cd= | 0.08666
alpha (deg) | Cl | Cd | Cm | Cl/Cd
-14.5 | -0.315 | 0.11219 | -0.009 | -2.809
-14 | -0.339 | 0.10443 | -0.009 | -3.244
-13.5 | -0.363 | 0.0995 | -0.009 | -3.651
-13 | -0.388 | 0.09476 | -0.009 | -4.093
-12.5 | -0.412 | 0.08894 | -0.009 | -4.634
-12 | -0.436 | 0.0846 | -0.01 | -5.15
-11.5 | -0.458 | 0.08018 | -0.01 | -5.707
-11 | -0.475 | 0.07485 | -0.01 | -6.35
-10.5 | -0.484 | 0.07041 | -0.01 | -6.879
-10 | -0.49 | 0.06632 | -0.01 | -7.391
-9.5 | -0.492 | 0.06179 | -0.011 | -7.963
-9 | -0.49 | 0.05754 | -0.011 | -8.509
-8.5 | -0.482 | 0.05424 | -0.011 | -8.895
-8 | -0.471 | 0.05063 | -0.012 | -9.296
-7.5 | -0.454 | 0.04723 | -0.013 | -9.618
-7 | -0.433 | 0.04409 | -0.013 | -9.82
-6.5 | -0.407 | 0.04112 | -0.014 | -9.906
-6 | -0.378 | 0.03819 | -0.016 | -9.891
-5.5 | -0.425 | 0.0075 | -0.031 | -56.629
-5 | -0.378 | 0.0073 | -0.032 | -51.823
-4.5 | -0.328 | 0.007 | -0.033 | -46.912
-4 | -0.276 | 0.00678 | -0.034 | -40.705
-3.5 | -0.221 | 0.00652 | -0.034 | -33.897
-3 | -0.165 | 0.00629 | -0.035 | -26.208
-2.5 | -0.107 | 0.00613 | -0.036 | -17.476
-2 | -0.049 | 0.00597 | -0.036 | -8.23
-1.5 | 0.009 | 0.00578 | -0.037 | 1.603
-1 | 0.068 | 0.00568 | -0.038 | 11.957
-0.5 | 0.127 | 0.00355 | -0.038 | 35.741
0 | 0.185 | 0.00352 | -0.039 | 52.627
0.5 | 0.244 | 0.00355 | -0.04 | 68.714
1 | 0.302 | 0.00358 | -0.041 | 84.297
1.5 | 0.36 | 0.00358 | -0.041 | 100.68
2 | 0.418 | 0.00634 | -0.042 | 65.903
2.5 | 0.474 | 0.00643 | -0.043 | 73.81
3 | 0.531 | 0.00661 | -0.043 | 80.227
3.5 | 0.585 | 0.00842 | -0.044 | 69.429
4 | 0.637 | 0.00872 | -0.045 | 73.039
4.5 | 0.686 | 0.00902 | -0.045 | 76.1
5 | 0.732 | 0.00944 | -0.046 | 77.543
5.5 | 0.774 | 0.00981 | -0.047 | 78.93
6 | 0.812 | 0.01034 | -0.047 | 78.5
6.5 | 0.844 | 0.0107 | -0.048 | 78.884
7 | 0.87 | 0.01108 | -0.049 | 78.5
7.5 | 0.72 | 0.04726 | -0.022 | 15.242
8 | 0.729 | 0.05024 | -0.022 | 14.519
8.5 | 0.726 | 0.05429 | -0.021 | 13.367
9 | 0.715 | 0.05786 | -0.02 | 12.356
9.5 | 0.698 | 0.06199 | -0.021 | 11.261
10 | 0.675 | 0.06633 | -0.021 | 10.179
10.5 | 0.648 | 0.0708 | -0.022 | 9.146
11 | 0.616 | 0.07544 | -0.023 | 8.171
11.5 | 0.583 | 0.07956 | -0.023 | 7.322
12 | 0.547 | 0.08666 | -0.023 | 6.315

## 52. Re 2M Mach 0.10 (2)
BIGFOIL.COM POLAR EXPORT
NACA66-209 a=0.8
NACA66-209 a=0.8 |  |  |  | Cl Max: | 1.2267 | at alpha= | 11.5 | deg
XFOIL ncrit=9 |  |  |  | L/D Max: | 91.7232 | at alpha= | 1.5 | deg
Re: | 2000000 |  |  | Cd Min: | 0.20498 | at alpha= | 16.5 | deg
Mach: | 0.1 |  |  | Cl=0 at alpha= | -99 | deg
|  |  |  | @ Cl=0.1, Cd= | 0.00364
|  |  |  | @ Cl=0.4, Cd= | 0.0047064
|  |  |  | @ Cl=0.6, Cd= | 0.0082527
alpha (deg) | Cl | Cd | Cm | Cl/Cd
0 | 0.1824 | 0.00364 | -0.0432 | 50.1099
0.5 | 0.2394 | 0.00367 | -0.0435 | 65.2316
1 | 0.296 | 0.0037 | -0.0438 | 80
1.5 | 0.3513 | 0.00383 | -0.0438 | 91.7232
2 | 0.4002 | 0.00471 | -0.0429 | 84.9682
2.5 | 0.4408 | 0.00642 | -0.0409 | 68.6604
3 | 0.4874 | 0.00754 | -0.0397 | 64.6419
3.5 | 0.5406 | 0.00788 | -0.0395 | 68.6041
4 | 0.5938 | 0.0082 | -0.0392 | 72.4146
4.5 | 0.6456 | 0.00864 | -0.0387 | 74.7222
5 | 0.6972 | 0.00902 | -0.0381 | 77.2949
5.5 | 0.7437 | 0.00985 | -0.0365 | 75.5025
6 | 0.7917 | 0.01019 | -0.0351 | 77.6938
6.5 | 0.838 | 0.01069 | -0.0333 | 78.391
7 | 0.8912 | 0.01212 | -0.0336 | 73.5314
7.5 | 0.941 | 0.0127 | -0.033 | 74.0945
8 | 0.9887 | 0.01355 | -0.0319 | 72.9668
8.5 | 1.0361 | 0.01439 | -0.0308 | 72.0014
9 | 1.0788 | 0.01594 | -0.029 | 67.6788
9.5 | 1.1107 | 0.01974 | -0.0257 | 56.2665
10 | 1.1564 | 0.0203 | -0.0245 | 56.9655
10.5 | 1.1894 | 0.02304 | -0.0216 | 51.6233
11 | 1.2133 | 0.02662 | -0.0177 | 45.5785
11.5 | 1.2267 | 0.03054 | -0.0126 | 40.167
13 | 0.779 | 0.13389 | -0.0315 | 5.8182
15 | 0.7929 | 0.17629 | -0.0524 | 4.4977
16 | 0.8089 | 0.1964 | -0.0623 | 4.1186
16.5 | 0.8217 | 0.20498 | -0.0668 | 4.0087

## 53. Re 2M Mach 0.25 (1)
BIGFOIL.COM POLAR EXPORT
NACA66-209 a=0.8
NACA66-209 a=0.8 |  |  |  | Cl Max: | 0.818 | at alpha= | 6 | deg
JavaFoil+Calcfoil stall+Eppler ext transition |  |  |  | L/D Max: | 102.758 | at alpha= | 1.5 | deg
Re: | 2000000 |  |  | Cd Min: | 0.00354 | at alpha= | 0 | deg
Mach: | 0.25 |  |  | Cl=0 at alpha= | -1.5833 | deg
|  |  |  | @ Cl=0.1, Cd= | 0.004625
|  |  |  | @ Cl=0.4, Cd= | 0.07936
|  |  |  | @ Cl=0.6, Cd= | 0.07936
alpha (deg) | Cl | Cd | Cm | Cl/Cd
-13 | -0.064 | 0.0933 | -0.01 | -0.69
-12.5 | -0.062 | 0.09108 | -0.01 | -0.676
-12 | -0.173 | 0.08624 | -0.01 | -2.007
-11.5 | -0.242 | 0.07996 | -0.011 | -3.027
-11 | -0.298 | 0.07597 | -0.011 | -3.921
-10.5 | -0.338 | 0.07196 | -0.011 | -4.697
-10 | -0.372 | 0.06832 | -0.011 | -5.446
-9.5 | -0.4 | 0.06376 | -0.011 | -6.267
-9 | -0.42 | 0.05917 | -0.011 | -7.097
-8.5 | -0.432 | 0.05585 | -0.012 | -7.74
-8 | -0.436 | 0.05179 | -0.012 | -8.428
-7.5 | -0.432 | 0.04833 | -0.012 | -8.948
-7 | -0.421 | 0.0453 | -0.013 | -9.293
-6.5 | -0.402 | 0.04218 | -0.014 | -9.535
-6 | -0.377 | 0.0394 | -0.015 | -9.564
-5.5 | -0.429 | 0.0075 | -0.032 | -57.198
-5 | -0.384 | 0.00738 | -0.033 | -52.119
-4.5 | -0.335 | 0.00708 | -0.034 | -47.335
-4 | -0.282 | 0.00681 | -0.035 | -41.419
-3.5 | -0.227 | 0.00656 | -0.035 | -34.569
-3 | -0.169 | 0.00639 | -0.036 | -26.468
-2.5 | -0.11 | 0.00617 | -0.037 | -17.831
-2 | -0.05 | 0.00599 | -0.037 | -8.415
-1.5 | 0.01 | 0.0058 | -0.038 | 1.642
-1 | 0.07 | 0.00569 | -0.039 | 12.253
-0.5 | 0.13 | 0.00356 | -0.04 | 36.612
0 | 0.191 | 0.00354 | -0.04 | 53.877
0.5 | 0.251 | 0.00357 | -0.041 | 70.286
1 | 0.31 | 0.00355 | -0.042 | 87.406
1.5 | 0.37 | 0.0036 | -0.042 | 102.758
2 | 0.429 | 0.00632 | -0.043 | 67.877
2.5 | 0.487 | 0.00653 | -0.044 | 74.658
3 | 0.545 | 0.0067 | -0.045 | 81.293
3.5 | 0.6 | 0.00854 | -0.045 | 70.276
4 | 0.652 | 0.00886 | -0.046 | 73.591
4.5 | 0.701 | 0.00927 | -0.047 | 75.657
5 | 0.746 | 0.00968 | -0.047 | 77.017
5.5 | 0.785 | 0.01011 | -0.048 | 77.656
6 | 0.818 | 0.01062 | -0.049 | 76.993
6.5 | 0.685 | 0.04049 | -0.026 | 16.928
7 | 0.696 | 0.04435 | -0.023 | 15.687
7.5 | 0.699 | 0.05462 | -0.018 | 12.802
8 | 0.695 | 0.0519 | -0.021 | 13.387
8.5 | 0.669 | 0.05692 | -0.021 | 11.749
9 | 0.631 | 0.06032 | -0.022 | 10.454
9.5 | 0.58 | 0.06484 | -0.022 | 8.95
10 | 0.52 | 0.06943 | -0.022 | 7.488
10.5 | 0.451 | 0.07545 | -0.023 | 5.978
11 | 0.375 | 0.07936 | -0.023 | 4.729

## 54. Re 2M Mach 0.25 (2)
BIGFOIL.COM POLAR EXPORT
NACA66-209 a=0.8
NACA66-209 a=0.8 |  |  |  | Cl Max: | 1.0443 | at alpha= | 8.5 | deg
XFOIL ncrit=9 |  |  |  | L/D Max: | 93.6176 | at alpha= | 1.5 | deg
Re: | 2000000 |  |  | Cd Min: | 0.15693 | at alpha= | 13.5 | deg
Mach: | 0.25 |  |  | Cl=0 at alpha= | -1.7116 | deg
|  |  |  | @ Cl=0.1, Cd= | 0.0040418
|  |  |  | @ Cl=0.4, Cd= | 0.0047236
|  |  |  | @ Cl=0.6, Cd= | 0.0084114
alpha (deg) | Cl | Cd | Cm | Cl/Cd
-9.5 | -0.4732 | 0.08121 | -0.0454 | -5.8269
-9 | -0.476 | 0.06969 | -0.0562 | -6.8302
-8.5 | -0.5098 | 0.06078 | -0.0607 | -8.3876
-8 | -0.5315 | 0.05215 | -0.0602 | -10.1918
-7.5 | -0.5341 | 0.04285 | -0.0587 | -12.4644
-6.5 | -0.5202 | 0.01743 | -0.0491 | -29.8451
-6 | -0.4794 | 0.0121 | -0.0465 | -39.6198
-5.5 | -0.4255 | 0.0107 | -0.0458 | -39.7664
-5 | -0.3716 | 0.00958 | -0.045 | -38.7891
-4.5 | -0.3151 | 0.00899 | -0.0447 | -35.0501
-4 | -0.2627 | 0.00773 | -0.0438 | -33.9845
-3.5 | -0.2056 | 0.0073 | -0.0438 | -28.1644
-3 | -0.1482 | 0.00694 | -0.0439 | -21.3545
-2.5 | -0.0908 | 0.00659 | -0.044 | -13.7785
-2 | -0.0327 | 0.00633 | -0.0443 | -5.1659
-1.5 | 0.024 | 0.00589 | -0.0444 | 4.0747
-1 | 0.0746 | 0.0043 | -0.0443 | 17.3488
-0.5 | 0.1297 | 0.00374 | -0.0442 | 34.6791
0 | 0.1881 | 0.00368 | -0.0445 | 51.1141
0.5 | 0.2468 | 0.00369 | -0.0448 | 66.8835
1 | 0.305 | 0.00374 | -0.045 | 81.5508
1.5 | 0.3623 | 0.00387 | -0.0451 | 93.6176
2 | 0.41 | 0.00495 | -0.0437 | 82.8283
2.5 | 0.4506 | 0.00673 | -0.0414 | 66.9539
3 | 0.5001 | 0.00765 | -0.0403 | 65.3725
3.5 | 0.555 | 0.008 | -0.0399 | 69.375
4 | 0.6086 | 0.00849 | -0.0392 | 71.6843
5 | 0.7153 | 0.00936 | -0.0375 | 76.4209
5.5 | 0.7635 | 0.0102 | -0.0356 | 74.8529
6 | 0.8114 | 0.01084 | -0.0335 | 74.8524
6.5 | 0.8574 | 0.01148 | -0.0309 | 74.6864
7 | 0.9125 | 0.01306 | -0.0307 | 69.8698
7.5 | 0.9585 | 0.01489 | -0.0284 | 64.3721
8 | 1.0049 | 0.01689 | -0.0263 | 59.4967
8.5 | 1.0443 | 0.0203 | -0.0233 | 51.4433
9 | 1.0058 | 0.03871 | -0.0112 | 25.983
9.5 | 0.9618 | 0.05069 | -0.0012 | 18.9742
10 | 0.9102 | 0.05901 | 0.0066 | 15.4245
10.5 | 0.8695 | 0.06785 | 0.0073 | 12.815
11 | 0.8281 | 0.08121 | 0 | 10.197
11.5 | 0.8002 | 0.1007 | -0.0148 | 7.9464
12 | 0.778 | 0.11694 | -0.0237 | 6.653
12.5 | 0.7678 | 0.13043 | -0.0306 | 5.8867
13 | 0.7522 | 0.14694 | -0.0377 | 5.1191
13.5 | 0.7623 | 0.15693 | -0.0428 | 4.8576

## 55. Re 2M Mach 0.50 (1)
BIGFOIL.COM POLAR EXPORT
NACA66-209 a=0.8
NACA66-209 a=0.8 |  |  |  | Cl Max: | 1.117 | at alpha= | 20 | deg
JavaFoil+Calcfoil stall+Eppler ext transition |  |  |  | L/D Max: | 123.147 | at alpha= | 1.5 | deg
Re: | 2000000 |  |  | Cd Min: | 0.00333 | at alpha= | 0.5 | deg
Mach: | 0.5 |  |  | Cl=0 at alpha= | -1.5821 | deg
|  |  |  | @ Cl=0.1, Cd= | 0.0050579
|  |  |  | @ Cl=0.4, Cd= | 0.04313
|  |  |  | @ Cl=0.6, Cd= | 0.08129
alpha (deg) | Cl | Cd | Cm | Cl/Cd
-20 | -0.974 | 0.17466 | -0.008 | -5.577
-19.5 | -0.948 | 0.17127 | -0.009 | -5.533
-19 | -0.922 | 0.16432 | -0.009 | -5.609
-18.5 | -0.896 | 0.15927 | -0.009 | -5.626
-18 | -0.87 | 0.15471 | -0.01 | -5.626
-17.5 | -0.844 | 0.14856 | -0.01 | -5.679
-17 | -0.817 | 0.14287 | -0.01 | -5.717
-16.5 | -0.791 | 0.13719 | -0.01 | -5.764
-16 | -0.765 | 0.13657 | -0.01 | -5.6
-15.5 | -0.739 | 0.13019 | -0.011 | -5.675
-15 | -0.713 | 0.1245 | -0.011 | -5.728
-14.5 | -0.685 | 0.12086 | -0.011 | -5.668
-14 | -0.659 | 0.11684 | -0.011 | -5.64
-13.5 | -0.633 | 0.11342 | -0.012 | -5.581
-13 | -0.607 | 0.10955 | -0.012 | -5.538
-12.5 | -0.58 | 0.10599 | -0.012 | -5.476
-12 | -0.554 | 0.10034 | -0.013 | -5.521
-11.5 | -0.527 | 0.09704 | -0.012 | -5.431
-11 | -0.501 | 0.08927 | -0.013 | -5.608
-10.5 | -0.474 | 0.09086 | -0.013 | -5.219
-10 | -0.448 | 0.08272 | -0.013 | -5.415
-9.5 | -0.421 | 0.07839 | -0.014 | -5.377
-9 | -0.395 | 0.07552 | -0.014 | -5.231
-8.5 | -0.368 | 0.06689 | -0.014 | -5.501
-8 | -0.341 | 0.05778 | -0.014 | -5.91
-7.5 | -0.315 | 0.05114 | -0.014 | -6.159
-7 | -0.289 | 0.04722 | -0.015 | -6.11
-6.5 | -0.262 | 0.04357 | -0.015 | -6.014
-6 | -0.235 | 0.04321 | -0.015 | -5.441
-5.5 | -0.208 | 0.04197 | -0.015 | -4.966
-5 | -0.29 | 0.03901 | -0.015 | -7.437
-4.5 | -0.281 | 0.03525 | -0.017 | -7.963
-4 | -0.246 | 0.03254 | -0.018 | -7.553
-3.5 | -0.249 | 0.00689 | -0.039 | -36.185
-3 | -0.188 | 0.00659 | -0.04 | -28.435
-2.5 | -0.122 | 0.00634 | -0.041 | -19.311
-2 | -0.056 | 0.0061 | -0.042 | -9.214
-1.5 | 0.011 | 0.00593 | -0.043 | 1.793
-1 | 0.078 | 0.00576 | -0.043 | 13.524
-0.5 | 0.146 | 0.00359 | -0.044 | 40.554
0 | 0.213 | 0.00357 | -0.045 | 59.59
0.5 | 0.28 | 0.00333 | -0.046 | 84.104
1 | 0.347 | 0.00335 | -0.047 | 103.442
1.5 | 0.413 | 0.00336 | -0.047 | 123.147
2 | 0.478 | 0.00808 | -0.048 | 59.155
2.5 | 0.542 | 0.00848 | -0.049 | 63.878
3 | 0.604 | 0.00889 | -0.05 | 67.957
3.5 | 0.662 | 0.00932 | -0.05 | 71.032
4 | 0.711 | 0.00983 | -0.051 | 72.384
4.5 | 0.748 | 0.01046 | -0.052 | 71.556
5 | 0.617 | 0.03595 | -0.026 | 17.175
5.5 | 0.567 | 0.03966 | -0.022 | 14.287
6 | 0.4 | 0.04313 | -0.022 | 9.274
6.5 | 0.426 | 0.0511 | -0.023 | 8.337
7 | 0.453 | 0.04635 | -0.025 | 9.774
7.5 | 0.479 | 0.04998 | -0.025 | 9.58
8 | 0.505 | 0.05562 | -0.025 | 9.071
8.5 | 0.53 | 0.06487 | -0.025 | 8.176
9 | 0.557 | 0.07549 | -0.027 | 7.377
9.5 | 0.583 | 0.07791 | -0.028 | 7.479
10 | 0.608 | 0.08288 | -0.028 | 7.339
10.5 | 0.634 | 0.08723 | -0.028 | 7.267
11 | 0.659 | 0.08948 | -0.028 | 7.371
11.5 | 0.686 | 0.09653 | -0.03 | 7.106
12 | 0.712 | 0.09879 | -0.031 | 7.205
12.5 | 0.737 | 0.10499 | -0.031 | 7.021
13 | 0.762 | 0.1085 | -0.032 | 7.027
13.5 | 0.788 | 0.11205 | -0.032 | 7.029
14 | 0.815 | 0.121 | -0.034 | 6.733
14.5 | 0.84 | 0.12302 | -0.034 | 6.826
15 | 0.865 | 0.12699 | -0.035 | 6.809
15.5 | 0.89 | 0.13328 | -0.035 | 6.675
16 | 0.916 | 0.13889 | -0.036 | 6.593
16.5 | 0.942 | 0.14255 | -0.038 | 6.607
17 | 0.967 | 0.1468 | -0.038 | 6.584
17.5 | 0.992 | 0.15085 | -0.039 | 6.573
18 | 1.017 | 0.15658 | -0.04 | 6.493
18.5 | 1.044 | 0.16414 | -0.041 | 6.36
19 | 1.068 | 0.16513 | -0.042 | 6.469
19.5 | 1.093 | 0.17245 | -0.042 | 6.336
20 | 1.117 | 0.17568 | -0.043 | 6.36

## 56. Re 2M Mach 0.50 (2)
BIGFOIL.COM POLAR EXPORT
NACA66-209 a=0.8
NACA66-209 a=0.8 |  |  |  | Cl Max: | 1.0434 | at alpha= | 20 | deg
XFOIL ncrit=9 |  |  |  | L/D Max: | 101.284 | at alpha= | 1.5 | deg
Re: | 2000000 |  |  | Cd Min: | 0.29329 | at alpha= | 20 | deg
Mach: | 0.5 |  |  | Cl=0 at alpha= | -1.7374 | deg
|  |  |  | @ Cl=0.1, Cd= | 0.0049104
|  |  |  | @ Cl=0.4, Cd= | 0.0040278
|  |  |  | @ Cl=0.6, Cd= | 0.008549
alpha (deg) | Cl | Cd | Cm | Cl/Cd
-20 | -0.8033 | 0.26915 | 0.0545 | -2.9846
-19.5 | -0.7815 | 0.2608 | 0.0492 | -2.9965
-19 | -0.7595 | 0.25233 | 0.044 | -3.0099
-18.5 | -0.7387 | 0.24378 | 0.039 | -3.0302
-18 | -0.7171 | 0.23566 | 0.034 | -3.0429
-17.5 | -0.6956 | 0.22775 | 0.029 | -3.0542
-17 | -0.6739 | 0.21966 | 0.0241 | -3.0679
-16.5 | -0.6525 | 0.21143 | 0.0192 | -3.0861
-16 | -0.6304 | 0.20266 | 0.0144 | -3.1106
-15.5 | -0.6103 | 0.19393 | 0.0095 | -3.147
-15 | -0.5907 | 0.18525 | 0.0047 | -3.1887
-14.5 | -0.5715 | 0.17685 | 0.0002 | -3.2316
-14 | -0.5548 | 0.16833 | -0.004 | -3.2959
-13.5 | -0.5367 | 0.1605 | -0.0082 | -3.3439
-13 | -0.5183 | 0.15295 | -0.0124 | -3.3887
-12.5 | -0.5014 | 0.14448 | -0.0166 | -3.4704
-12 | -0.4862 | 0.13609 | -0.021 | -3.5726
-11.5 | -0.4726 | 0.12791 | -0.025 | -3.6948
-10.5 | -0.4453 | 0.10975 | -0.0354 | -4.0574
-10 | -0.4254 | 0.10053 | -0.0433 | -4.2316
-9.5 | -0.4162 | 0.09041 | -0.0497 | -4.6035
-9 | -0.4106 | 0.08309 | -0.053 | -4.9416
-8.5 | -0.4089 | 0.07462 | -0.0572 | -5.4798
-8 | -0.4119 | 0.06621 | -0.062 | -6.2211
-7.5 | -0.4247 | 0.05646 | -0.07 | -7.5221
-6.5 | -0.4571 | 0.04072 | -0.0697 | -11.2254
-6 | -0.4494 | 0.03294 | -0.0674 | -13.643
-5.5 | -0.4305 | 0.02534 | -0.0639 | -16.989
-5 | -0.3915 | 0.01969 | -0.0605 | -19.8832
-4.5 | -0.3441 | 0.01377 | -0.0571 | -24.9891
-4 | -0.2858 | 0.01028 | -0.0547 | -27.8016
-3.5 | -0.2275 | 0.00835 | -0.0526 | -27.2455
-3 | -0.1641 | 0.00753 | -0.0515 | -21.7928
-2.5 | -0.1003 | 0.00692 | -0.0508 | -14.4942
-2 | -0.0344 | 0.00659 | -0.0508 | -5.22
-1.5 | 0.0311 | 0.00629 | -0.0508 | 4.9444
-1 | 0.0899 | 0.00513 | -0.0506 | 17.5244
-0.5 | 0.1474 | 0.00388 | -0.05 | 37.9897
0 | 0.2133 | 0.00385 | -0.0503 | 55.4026
0.5 | 0.2796 | 0.00387 | -0.0506 | 72.2481
1 | 0.3459 | 0.00391 | -0.0508 | 88.4655
1.5 | 0.4102 | 0.00405 | -0.0506 | 101.284
2 | 0.4489 | 0.00604 | -0.0464 | 74.3212
2.5 | 0.4906 | 0.00774 | -0.0426 | 63.385
3.5 | 0.6123 | 0.00864 | -0.04 | 70.8681
4 | 0.6694 | 0.00941 | -0.0375 | 71.1371
5 | 0.7716 | 0.01199 | -0.0296 | 64.3536
5.5 | 0.8243 | 0.01507 | -0.0255 | 54.6981
6 | 0.8728 | 0.02029 | -0.0209 | 43.0163
6.5 | 0.8864 | 0.02725 | -0.0118 | 32.5284
7 | 0.8918 | 0.03558 | -0.0051 | 25.0646
7.5 | 0.8732 | 0.0422 | 0.0034 | 20.6919
8 | 0.8403 | 0.04904 | 0.0102 | 17.135
8.5 | 0.8062 | 0.0575 | 0.0115 | 14.0209
9 | 0.7747 | 0.06855 | 0.0065 | 11.3012
9.5 | 0.7554 | 0.08398 | -0.0061 | 8.995
10 | 0.7493 | 0.09621 | -0.014 | 7.7882
10.5 | 0.7435 | 0.10843 | -0.021 | 6.857
11 | 0.7434 | 0.1198 | -0.0272 | 6.2053
11.5 | 0.7497 | 0.12984 | -0.0326 | 5.774
12 | 0.7556 | 0.14073 | -0.0383 | 5.3691
12.5 | 0.7604 | 0.15335 | -0.0446 | 4.9586
13 | 0.7705 | 0.16307 | -0.0494 | 4.725
13.5 | 0.7851 | 0.17293 | -0.0546 | 4.54
14 | 0.8013 | 0.18268 | -0.0598 | 4.3864
14.5 | 0.8198 | 0.19278 | -0.0655 | 4.2525
15 | 0.8385 | 0.20178 | -0.0706 | 4.1555
15.5 | 0.8579 | 0.2102 | -0.0756 | 4.0814
16 | 0.8757 | 0.21946 | -0.0806 | 3.9902
16.5 | 0.8955 | 0.22887 | -0.0859 | 3.9127
17 | 0.9157 | 0.23854 | -0.0914 | 3.8388
17.5 | 0.9363 | 0.24812 | -0.0969 | 3.7736
18 | 0.9578 | 0.25754 | -0.1024 | 3.719
18.5 | 0.9799 | 0.26688 | -0.1079 | 3.6717
19 | 1.001 | 0.27577 | -0.1133 | 3.6298
19.5 | 1.0224 | 0.28467 | -0.1188 | 3.5915
20 | 1.0434 | 0.29329 | -0.1243 | 3.5576

## 57. Re 3M Mach 0.00 (1)
BIGFOIL.COM POLAR EXPORT
NACA66-209 a=0.8
NACA66-209 a=0.8 |  |  |  | Cl Max: | 0.871 | at alpha= | 7 | deg
JavaFoil+Calcfoil stall+Eppler ext transition |  |  |  | L/D Max: | 125.098 | at alpha= | 2 | deg
Re: | 3000000 |  |  | Cd Min: | 0.00325 | at alpha= | -0.5 | deg
Mach: | 0 |  |  | Cl=0 at alpha= | -1.5776 | deg
|  |  |  | @ Cl=0.1, Cd= | 0.004169
|  |  |  | @ Cl=0.4, Cd= | 0.0033145
|  |  |  | @ Cl=0.6, Cd= | 0.08289
alpha (deg) | Cl | Cd | Cm | Cl/Cd
-11.5 | -0.481 | 0.07711 | -0.01 | -6.236
-11 | -0.495 | 0.0727 | -0.01 | -6.81
-10.5 | -0.501 | 0.06839 | -0.011 | -7.328
-10 | -0.504 | 0.0637 | -0.011 | -7.91
-9.5 | -0.503 | 0.06007 | -0.011 | -8.373
-9 | -0.498 | 0.05625 | -0.012 | -8.853
-8.5 | -0.489 | 0.05296 | -0.012 | -9.228
-8 | -0.475 | 0.04915 | -0.013 | -9.669
-7.5 | -0.457 | 0.04587 | -0.013 | -9.969
-7 | -0.435 | 0.04274 | -0.014 | -10.18
-6.5 | -0.505 | 0.00748 | -0.03 | -67.605
-6 | -0.467 | 0.0073 | -0.031 | -63.933
-5.5 | -0.424 | 0.00702 | -0.031 | -60.426
-5 | -0.377 | 0.00683 | -0.032 | -55.249
-4.5 | -0.327 | 0.00655 | -0.033 | -49.959
-4 | -0.275 | 0.00631 | -0.033 | -43.535
-3.5 | -0.22 | 0.00606 | -0.034 | -36.321
-3 | -0.164 | 0.0059 | -0.035 | -27.804
-2.5 | -0.107 | 0.00575 | -0.036 | -18.562
-2 | -0.049 | 0.00559 | -0.036 | -8.751
-1.5 | 0.009 | 0.00541 | -0.037 | 1.706
-1 | 0.068 | 0.0053 | -0.038 | 12.733
-0.5 | 0.126 | 0.00325 | -0.038 | 38.8
0 | 0.184 | 0.00327 | -0.039 | 56.45
0.5 | 0.243 | 0.00327 | -0.04 | 74.256
1 | 0.301 | 0.00327 | -0.04 | 91.883
1.5 | 0.358 | 0.0033 | -0.041 | 108.55
2 | 0.416 | 0.00332 | -0.042 | 125.098
2.5 | 0.472 | 0.00599 | -0.042 | 78.842
3 | 0.528 | 0.00616 | -0.043 | 85.691
3.5 | 0.582 | 0.00637 | -0.044 | 91.444
4 | 0.634 | 0.0066 | -0.044 | 96.089
4.5 | 0.684 | 0.00839 | -0.045 | 81.458
5 | 0.73 | 0.00875 | -0.046 | 83.408
5.5 | 0.772 | 0.00913 | -0.046 | 84.597
6 | 0.811 | 0.00953 | -0.047 | 85.014
6.5 | 0.844 | 0.00993 | -0.048 | 84.953
7 | 0.871 | 0.01038 | -0.048 | 83.976
7.5 | 0.727 | 0.04441 | -0.027 | 16.375
8 | 0.735 | 0.04855 | -0.024 | 15.144
8.5 | 0.734 | 0.05205 | -0.023 | 14.099
9 | 0.726 | 0.05571 | -0.023 | 13.033
9.5 | 0.713 | 0.05948 | -0.023 | 11.978
10 | 0.694 | 0.06336 | -0.023 | 10.949
10.5 | 0.67 | 0.06812 | -0.024 | 9.842
11 | 0.644 | 0.07265 | -0.024 | 8.859
11.5 | 0.614 | 0.07694 | -0.024 | 7.98
12 | 0.583 | 0.08289 | -0.025 | 7.031

## 58. Re 3M Mach 0.00 (2)
BIGFOIL.COM POLAR EXPORT
NACA66-209 a=0.8
NACA66-209 a=0.8 |  |  |  | Cl Max: | 1.3865 | at alpha= | 13.5 | deg
XFOIL ncrit=9 |  |  |  | L/D Max: | 90.8047 | at alpha= | 8 | deg
Re: | 3000000 |  |  | Cd Min: | 0.23633 | at alpha= | 18.5 | deg
Mach: | 0 |  |  | Cl=0 at alpha= | -1.693 | deg
|  |  |  | @ Cl=0.1, Cd= | 0.0039089
|  |  |  | @ Cl=0.4, Cd= | 0.0053387
|  |  |  | @ Cl=0.6, Cd= | 0.0076112
alpha (deg) | Cl | Cd | Cm | Cl/Cd
-10 | -0.8683 | 0.0182 | -0.0441 | -47.7088
-9.5 | -0.8237 | 0.01659 | -0.0432 | -49.6504
-9 | -0.7768 | 0.01508 | -0.0426 | -51.5119
-8.5 | -0.7368 | 0.01192 | -0.0408 | -61.8121
-8 | -0.6841 | 0.01138 | -0.0409 | -60.1142
-7.5 | -0.6309 | 0.01095 | -0.0409 | -57.6164
-7 | -0.5775 | 0.01051 | -0.041 | -54.9477
-6.5 | -0.5247 | 0.00983 | -0.041 | -53.3774
-6 | -0.472 | 0.00917 | -0.0408 | -51.4722
-5.5 | -0.4222 | 0.00782 | -0.0401 | -53.9898
-5 | -0.3673 | 0.00753 | -0.0404 | -48.7782
-4.5 | -0.3124 | 0.00718 | -0.0406 | -43.5097
-4 | -0.2571 | 0.00687 | -0.0408 | -37.4236
-3.5 | -0.2026 | 0.00638 | -0.0409 | -31.7555
-3 | -0.1463 | 0.0062 | -0.0413 | -23.5968
-2 | -0.0342 | 0.00575 | -0.0421 | -5.9478
-1.5 | 0.0215 | 0.00544 | -0.0424 | 3.9522
-1 | 0.0738 | 0.00444 | -0.0426 | 16.6216
-0.5 | 0.1256 | 0.00339 | -0.0426 | 37.0501
0 | 0.1816 | 0.00326 | -0.0429 | 55.7055
0.5 | 0.2384 | 0.00326 | -0.0433 | 73.1288
1 | 0.2949 | 0.00335 | -0.0437 | 88.0299
1.5 | 0.3473 | 0.00387 | -0.0434 | 89.7416
2.5 | 0.4388 | 0.00642 | -0.0411 | 68.3489
3 | 0.4902 | 0.007 | -0.0407 | 70.0286
3.5 | 0.5445 | 0.00726 | -0.0408 | 75
4 | 0.5976 | 0.0076 | -0.0406 | 78.6316
4.5 | 0.6512 | 0.00785 | -0.0406 | 82.9554
5 | 0.7024 | 0.00838 | -0.04 | 83.8186
5.5 | 0.755 | 0.00866 | -0.0398 | 87.1824
6 | 0.8063 | 0.00901 | -0.0393 | 89.4895
6.5 | 0.8524 | 0.00982 | -0.0378 | 86.8024
7 | 0.8994 | 0.01004 | -0.0364 | 89.5817
8 | 1.0043 | 0.01106 | -0.0364 | 90.8047
8.5 | 1.0465 | 0.01251 | -0.0345 | 83.6531
9 | 1.0942 | 0.0132 | -0.0336 | 82.8939
9.5 | 1.1397 | 0.01413 | -0.0325 | 80.6582
10 | 1.1862 | 0.01483 | -0.0315 | 79.9865
10.5 | 1.2289 | 0.01595 | -0.03 | 77.047
11 | 1.2717 | 0.01692 | -0.0286 | 75.1596
11.5 | 1.2953 | 0.02049 | -0.0244 | 63.2162
12 | 1.3304 | 0.02194 | -0.022 | 60.6381
12.5 | 1.3612 | 0.02316 | -0.0188 | 58.7737
13 | 1.3701 | 0.02605 | -0.0127 | 52.595
13.5 | 1.3865 | 0.02807 | -0.0082 | 49.3944
14 | 1.3834 | 0.03191 | -0.0024 | 43.3532
14.5 | 1.3708 | 0.03675 | 0.003 | 37.3007
15 | 1.3424 | 0.04352 | 0.0074 | 30.8456
15.5 | 1.2966 | 0.05329 | 0.009 | 24.331
16 | 1.2044 | 0.07349 | 0.001 | 16.3886
17.5 | 0.8486 | 0.22024 | -0.0756 | 3.8531
18 | 0.8628 | 0.22833 | -0.08 | 3.7787
18.5 | 0.8776 | 0.23633 | -0.0845 | 3.7135

## 59. Re 3M Mach 0.10 (1)
BIGFOIL.COM POLAR EXPORT
NACA66-209 a=0.8
NACA66-209 a=0.8 |  |  |  | Cl Max: | 0.871 | at alpha= | 7 | deg
JavaFoil+Calcfoil stall+Eppler ext transition |  |  |  | L/D Max: | 109.523 | at alpha= | 1.5 | deg
Re: | 3000000 |  |  | Cd Min: | 0.00325 | at alpha= | 0 | deg
Mach: | 0.1 |  |  | Cl=0 at alpha= | -1.5776 | deg
|  |  |  | @ Cl=0.1, Cd= | 0.0041844
|  |  |  | @ Cl=0.4, Cd= | 0.0050693
|  |  |  | @ Cl=0.6, Cd= | 0.0835
alpha (deg) | Cl | Cd | Cm | Cl/Cd
-11.5 | -0.458 | 0.07766 | -0.01 | -5.898
-11 | -0.476 | 0.07274 | -0.01 | -6.539
-10.5 | -0.485 | 0.06851 | -0.011 | -7.076
-10 | -0.491 | 0.06404 | -0.011 | -7.66
-9.5 | -0.493 | 0.05981 | -0.011 | -8.235
-9 | -0.49 | 0.05639 | -0.012 | -8.691
-8.5 | -0.483 | 0.05288 | -0.012 | -9.134
-8 | -0.471 | 0.04944 | -0.013 | -9.532
-7.5 | -0.455 | 0.04603 | -0.013 | -9.883
-7 | -0.434 | 0.04301 | -0.014 | -10.085
-6.5 | -0.505 | 0.00748 | -0.03 | -67.539
-6 | -0.467 | 0.00729 | -0.031 | -64.112
-5.5 | -0.425 | 0.0071 | -0.031 | -59.892
-5 | -0.378 | 0.00685 | -0.032 | -55.206
-4.5 | -0.329 | 0.00653 | -0.033 | -50.285
-4 | -0.276 | 0.00635 | -0.034 | -43.417
-3.5 | -0.221 | 0.0061 | -0.034 | -36.225
-3 | -0.165 | 0.00588 | -0.035 | -28.039
-2.5 | -0.107 | 0.00572 | -0.036 | -18.726
-2 | -0.049 | 0.00556 | -0.036 | -8.83
-1.5 | 0.009 | 0.00543 | -0.037 | 1.707
-1 | 0.068 | 0.00528 | -0.038 | 12.849
-0.5 | 0.127 | 0.00326 | -0.038 | 38.91
0 | 0.185 | 0.00325 | -0.039 | 57.01
0.5 | 0.244 | 0.00328 | -0.04 | 74.515
1 | 0.302 | 0.0033 | -0.041 | 91.48
1.5 | 0.36 | 0.00329 | -0.041 | 109.523
2 | 0.418 | 0.00587 | -0.042 | 71.205
2.5 | 0.475 | 0.00602 | -0.043 | 78.874
3 | 0.531 | 0.00619 | -0.043 | 85.782
3.5 | 0.585 | 0.00637 | -0.044 | 91.857
4 | 0.637 | 0.00658 | -0.045 | 96.777
4.5 | 0.687 | 0.00842 | -0.045 | 81.553
5 | 0.733 | 0.00881 | -0.046 | 83.195
5.5 | 0.775 | 0.00917 | -0.047 | 84.527
6 | 0.812 | 0.00961 | -0.047 | 84.504
6.5 | 0.844 | 0.00998 | -0.048 | 84.589
7 | 0.871 | 0.01045 | -0.049 | 83.346
7.5 | 0.723 | 0.04561 | -0.025 | 15.841
8 | 0.731 | 0.04899 | -0.024 | 14.922
8.5 | 0.727 | 0.05261 | -0.023 | 13.821
9 | 0.716 | 0.05652 | -0.022 | 12.668
9.5 | 0.699 | 0.06029 | -0.023 | 11.595
10 | 0.676 | 0.06388 | -0.023 | 10.584
10.5 | 0.648 | 0.0686 | -0.023 | 9.45
11 | 0.617 | 0.07325 | -0.024 | 8.424
11.5 | 0.583 | 0.07845 | -0.024 | 7.434
12 | 0.548 | 0.0835 | -0.024 | 6.56

## 60. Re 3M Mach 0.10 (2)
BIGFOIL.COM POLAR EXPORT
NACA66-209 a=0.8
NACA66-209 a=0.8 |  |  |  | Cl Max: | 1.3338 | at alpha= | 12.5 | deg
XFOIL ncrit=9 |  |  |  | L/D Max: | 89.7429 | at alpha= | 1.5 | deg
Re: | 3000000 |  |  | Cd Min: | 0.21045 | at alpha= | 17 | deg
Mach: | 0.1 |  |  | Cl=0 at alpha= | -99 | deg
|  |  |  | @ Cl=0.1, Cd= | 0.00326
|  |  |  | @ Cl=0.4, Cd= | 0.005462
|  |  |  | @ Cl=0.6, Cd= | 0.0076155
alpha (deg) | Cl | Cd | Cm | Cl/Cd
0 | 0.1826 | 0.00326 | -0.0431 | 56.0123
0.5 | 0.2398 | 0.00327 | -0.0436 | 73.3333
1 | 0.2966 | 0.00335 | -0.0439 | 88.5373
1.5 | 0.3491 | 0.00389 | -0.0436 | 89.7429
2 | 0.3938 | 0.00531 | -0.0423 | 74.162
2.5 | 0.4407 | 0.00646 | -0.0412 | 68.2198
3 | 0.4926 | 0.00702 | -0.0408 | 70.1709
3.5 | 0.5472 | 0.00728 | -0.0409 | 75.1648
4 | 0.6007 | 0.00762 | -0.0407 | 78.832
4.5 | 0.6546 | 0.00788 | -0.0406 | 83.0711
5 | 0.7061 | 0.00841 | -0.04 | 83.9596
5.5 | 0.7589 | 0.00871 | -0.0397 | 87.1297
6 | 0.8105 | 0.00908 | -0.0392 | 89.2621
6.5 | 0.8569 | 0.00989 | -0.0376 | 86.6431
7 | 0.9043 | 0.01014 | -0.036 | 89.1815
8 | 1.0091 | 0.01127 | -0.0357 | 89.5386
8.5 | 1.0514 | 0.01278 | -0.0336 | 82.2692
9 | 1.099 | 0.01357 | -0.0326 | 80.9875
9.5 | 1.1441 | 0.01466 | -0.0311 | 78.0423
10 | 1.191 | 0.01538 | -0.0301 | 77.4382
10.5 | 1.2337 | 0.0166 | -0.0283 | 74.3193
11 | 1.2753 | 0.01783 | -0.0265 | 71.5255
11.5 | 1.2912 | 0.02259 | -0.0212 | 57.158
12 | 1.3178 | 0.02496 | -0.0175 | 52.7965
12.5 | 1.3338 | 0.02718 | -0.0121 | 49.0728
13 | 1.3094 | 0.03324 | -0.0031 | 39.3923
13.5 | 1.2902 | 0.03882 | 0.0033 | 33.2354
15 | 0.7861 | 0.17909 | -0.0536 | 4.3894
15.5 | 0.7973 | 0.18809 | -0.0582 | 4.2389
16 | 0.8131 | 0.19612 | -0.0625 | 4.1459
16.5 | 0.8261 | 0.20442 | -0.067 | 4.0412
17 | 0.8418 | 0.21045 | -0.0711 | 4

## 61. Re 3M Mach 0.25 (1)
BIGFOIL.COM POLAR EXPORT
NACA66-209 a=0.8
NACA66-209 a=0.8 |  |  |  | Cl Max: | 0.86 | at alpha= | 7 | deg
JavaFoil+Calcfoil stall+Eppler ext transition |  |  |  | L/D Max: | 111.953 | at alpha= | 1.5 | deg
Re: | 3000000 |  |  | Cd Min: | 0.00326 | at alpha= | 0 | deg
Mach: | 0.25 |  |  | Cl=0 at alpha= | -1.5833 | deg
|  |  |  | @ Cl=0.1, Cd= | 0.004305
|  |  |  | @ Cl=0.4, Cd= | 0.0861
|  |  |  | @ Cl=0.6, Cd= | 0.0861
alpha (deg) | Cl | Cd | Cm | Cl/Cd
-13 | -0.064 | 0.09019 | -0.01 | -0.714
-12.5 | -0.062 | 0.08745 | -0.01 | -0.704
-12 | -0.173 | 0.08425 | -0.011 | -2.055
-11.5 | -0.242 | 0.07784 | -0.011 | -3.111
-11 | -0.298 | 0.07372 | -0.011 | -4.043
-10.5 | -0.338 | 0.06923 | -0.011 | -4.887
-10 | -0.373 | 0.06512 | -0.012 | -5.721
-9.5 | -0.4 | 0.06156 | -0.012 | -6.498
-9 | -0.42 | 0.05787 | -0.012 | -7.261
-8.5 | -0.433 | 0.05407 | -0.012 | -8.001
-8 | -0.437 | 0.05068 | -0.013 | -8.622
-7.5 | -0.433 | 0.04731 | -0.013 | -9.153
-7 | -0.421 | 0.04437 | -0.014 | -9.499
-6.5 | -0.403 | 0.04138 | -0.014 | -9.729
-6 | -0.378 | 0.03838 | -0.016 | -9.845
-5.5 | -0.429 | 0.0072 | -0.032 | -59.564
-5 | -0.384 | 0.00698 | -0.033 | -55.07
-4.5 | -0.335 | 0.00663 | -0.034 | -50.516
-4 | -0.282 | 0.00638 | -0.035 | -44.243
-3.5 | -0.227 | 0.00613 | -0.035 | -36.995
-3 | -0.169 | 0.00595 | -0.036 | -28.406
-2.5 | -0.11 | 0.00579 | -0.037 | -19.017
-2 | -0.05 | 0.00558 | -0.037 | -9.04
-1.5 | 0.01 | 0.00544 | -0.038 | 1.75
-1 | 0.07 | 0.00534 | -0.039 | 13.068
-0.5 | 0.13 | 0.00327 | -0.04 | 39.891
0 | 0.191 | 0.00326 | -0.04 | 58.407
0.5 | 0.251 | 0.00326 | -0.041 | 76.826
1 | 0.31 | 0.00327 | -0.042 | 95.01
1.5 | 0.37 | 0.00331 | -0.042 | 111.953
2 | 0.429 | 0.00591 | -0.043 | 72.565
2.5 | 0.487 | 0.00605 | -0.044 | 80.564
3 | 0.545 | 0.00626 | -0.045 | 87.037
3.5 | 0.6 | 0.00649 | -0.045 | 92.443
4 | 0.653 | 0.00827 | -0.046 | 78.94
4.5 | 0.702 | 0.0086 | -0.047 | 81.569
5 | 0.746 | 0.00903 | -0.047 | 82.611
5.5 | 0.786 | 0.00943 | -0.048 | 83.355
6 | 0.819 | 0.00987 | -0.049 | 82.951
6.5 | 0.844 | 0.01039 | -0.049 | 81.197
7 | 0.86 | 0.01075 | -0.05 | 79.948
7.5 | 0.699 | 0.0522 | -0.019 | 13.397
8 | 0.696 | 0.05065 | -0.023 | 13.74
8.5 | 0.669 | 0.05465 | -0.022 | 12.248
9 | 0.631 | 0.05837 | -0.023 | 10.816
9.5 | 0.581 | 0.06228 | -0.023 | 9.328
10 | 0.52 | 0.06751 | -0.024 | 7.708
10.5 | 0.451 | 0.07254 | -0.024 | 6.222
11 | 0.375 | 0.07714 | -0.024 | 4.867
11.5 | 0.293 | 0.08211 | -0.025 | 3.567
12 | 0.197 | 0.0861 | -0.026 | 2.285

## 62. Re 3M Mach 0.25 (2)
BIGFOIL.COM POLAR EXPORT
NACA66-209 a=0.8
NACA66-209 a=0.8 |  |  |  | Cl Max: | 1.1125 | at alpha= | 9 | deg
XFOIL ncrit=9 |  |  |  | L/D Max: | 90.4734 | at alpha= | 1 | deg
Re: | 3000000 |  |  | Cd Min: | 0.16406 | at alpha= | 14 | deg
Mach: | 0.25 |  |  | Cl=0 at alpha= | -1.6993 | deg
|  |  |  | @ Cl=0.1, Cd= | 0.0040966
|  |  |  | @ Cl=0.4, Cd= | 0.0053658
|  |  |  | @ Cl=0.6, Cd= | 0.0076262
alpha (deg) | Cl | Cd | Cm | Cl/Cd
-10.5 | -0.5049 | 0.09648 | -0.0318 | -5.2332
-10 | -0.491 | 0.08374 | -0.0447 | -5.8634
-9 | -0.5295 | 0.06199 | -0.0603 | -8.5417
-8.5 | -0.5555 | 0.05507 | -0.0591 | -10.0872
-8 | -0.5733 | 0.04468 | -0.058 | -12.8312
-7.5 | -0.6502 | 0.01421 | -0.0472 | -45.7565
-7 | -0.5948 | 0.01332 | -0.0466 | -44.6547
-6.5 | -0.541 | 0.01195 | -0.0458 | -45.272
-6 | -0.4875 | 0.01049 | -0.0449 | -46.4728
-5.5 | -0.4323 | 0.00948 | -0.0443 | -45.6013
-5 | -0.3814 | 0.00785 | -0.0431 | -48.586
-4.5 | -0.3237 | 0.00746 | -0.043 | -43.3914
-4 | -0.2665 | 0.00706 | -0.043 | -37.7479
-3.5 | -0.2097 | 0.00647 | -0.0428 | -32.4111
-3 | -0.1515 | 0.00625 | -0.0431 | -24.24
-2.5 | -0.0934 | 0.00597 | -0.0433 | -15.6449
-2 | -0.035 | 0.00579 | -0.0437 | -6.0449
-1.5 | 0.0232 | 0.00557 | -0.044 | 4.1652
-1 | 0.0775 | 0.00459 | -0.0442 | 16.8845
-0.5 | 0.1304 | 0.00343 | -0.0442 | 38.0175
0 | 0.1884 | 0.00328 | -0.0445 | 57.439
0.5 | 0.2473 | 0.00329 | -0.0449 | 75.1672
1 | 0.3058 | 0.00338 | -0.0453 | 90.4734
1.5 | 0.359 | 0.00399 | -0.0447 | 89.9749
2 | 0.4037 | 0.00549 | -0.0431 | 73.5337
3 | 0.5058 | 0.00713 | -0.0414 | 70.9397
3.5 | 0.5621 | 0.0074 | -0.0413 | 75.9595
4 | 0.6174 | 0.00773 | -0.041 | 79.8706
4.5 | 0.6727 | 0.00808 | -0.0406 | 83.255
5.5 | 0.7802 | 0.00902 | -0.039 | 86.4967
6 | 0.832 | 0.00961 | -0.0377 | 86.5765
6.5 | 0.8808 | 0.01039 | -0.0358 | 84.7738
7 | 0.9288 | 0.01087 | -0.0335 | 85.4462
7.5 | 0.9833 | 0.01175 | -0.0328 | 83.6851
8 | 1.0242 | 0.01408 | -0.0295 | 72.7415
8.5 | 1.0714 | 0.0157 | -0.0274 | 68.242
9 | 1.1125 | 0.01856 | -0.0245 | 59.9407
9.5 | 1.1033 | 0.03087 | -0.016 | 35.7402
10 | 1.0632 | 0.04387 | -0.0058 | 24.2352
10.5 | 0.9887 | 0.05424 | 0.0058 | 18.2282
11 | 0.9286 | 0.06466 | 0.0084 | 14.3613
11.5 | 0.8938 | 0.07513 | 0.0043 | 11.8967
12 | 0.8337 | 0.10168 | -0.0155 | 8.1993
12.5 | 0.7943 | 0.12272 | -0.0271 | 6.4725
13 | 0.7683 | 0.14217 | -0.0363 | 5.4041
13.5 | 0.7704 | 0.15351 | -0.0418 | 5.0186
14 | 0.7752 | 0.16406 | -0.0471 | 4.7251

## 63. Re 3M Mach 0.50 (1)
BIGFOIL.COM POLAR EXPORT
NACA66-209 a=0.8
NACA66-209 a=0.8 |  |  |  | Cl Max: | 1.118 | at alpha= | 20 | deg
JavaFoil+Calcfoil stall+Eppler ext transition |  |  |  | L/D Max: | 134.424 | at alpha= | 1.5 | deg
Re: | 3000000 |  |  | Cd Min: | 0.00308 | at alpha= | 1.5 | deg
Mach: | 0.5 |  |  | Cl=0 at alpha= | -1.5821 | deg
|  |  |  | @ Cl=0.1, Cd= | 0.0046568
|  |  |  | @ Cl=0.4, Cd= | 0.04241
|  |  |  | @ Cl=0.6, Cd= | 0.063147
alpha (deg) | Cl | Cd | Cm | Cl/Cd
-20 | -0.975 | 0.1638 | -0.008 | -5.95
-19.5 | -0.948 | 0.16281 | -0.009 | -5.825
-19 | -0.922 | 0.15727 | -0.009 | -5.864
-18.5 | -0.896 | 0.15154 | -0.009 | -5.916
-18 | -0.871 | 0.14701 | -0.01 | -5.923
-17.5 | -0.845 | 0.14197 | -0.01 | -5.951
-17 | -0.817 | 0.13645 | -0.01 | -5.99
-16.5 | -0.791 | 0.1311 | -0.01 | -6.035
-16 | -0.765 | 0.12881 | -0.011 | -5.941
-15.5 | -0.739 | 0.12468 | -0.011 | -5.93
-15 | -0.713 | 0.12139 | -0.011 | -5.877
-14.5 | -0.686 | 0.11366 | -0.011 | -6.032
-14 | -0.66 | 0.10962 | -0.011 | -6.016
-13.5 | -0.633 | 0.10624 | -0.012 | -5.961
-13 | -0.607 | 0.10238 | -0.012 | -5.931
-12.5 | -0.581 | 0.09883 | -0.013 | -5.878
-12 | -0.554 | 0.09405 | -0.013 | -5.895
-11.5 | -0.527 | 0.08639 | -0.013 | -6.104
-11 | -0.501 | 0.0752 | -0.013 | -6.664
-10.5 | -0.475 | 0.06907 | -0.014 | -6.874
-10 | -0.449 | 0.06257 | -0.014 | -7.171
-9.5 | -0.422 | 0.0578 | -0.015 | -7.306
-9 | -0.396 | 0.05382 | -0.015 | -7.356
-8.5 | -0.368 | 0.06267 | -0.014 | -5.875
-8 | -0.342 | 0.05511 | -0.014 | -6.199
-7.5 | -0.315 | 0.0495 | -0.015 | -6.367
-7 | -0.289 | 0.04578 | -0.015 | -6.306
-6.5 | -0.262 | 0.04234 | -0.016 | -6.193
-6 | -0.235 | 0.04229 | -0.016 | -5.564
-5.5 | -0.209 | 0.04079 | -0.015 | -5.112
-5 | -0.29 | 0.03783 | -0.015 | -7.672
-4.5 | -0.281 | 0.03445 | -0.017 | -8.157
-4 | -0.305 | 0.00676 | -0.039 | -45.112
-3.5 | -0.249 | 0.00641 | -0.039 | -38.85
-3 | -0.188 | 0.00611 | -0.04 | -30.691
-2.5 | -0.122 | 0.00595 | -0.041 | -20.594
-2 | -0.056 | 0.00572 | -0.042 | -9.842
-1.5 | 0.011 | 0.00549 | -0.043 | 1.937
-1 | 0.078 | 0.00532 | -0.043 | 14.648
-0.5 | 0.146 | 0.00327 | -0.044 | 44.535
0 | 0.213 | 0.00327 | -0.045 | 65.051
0.5 | 0.28 | 0.00329 | -0.046 | 85.139
1 | 0.347 | 0.00333 | -0.047 | 104.263
1.5 | 0.413 | 0.00308 | -0.047 | 134.424
2 | 0.478 | 0.00756 | -0.048 | 63.284
2.5 | 0.542 | 0.00791 | -0.049 | 68.605
3 | 0.605 | 0.00823 | -0.05 | 73.476
3.5 | 0.662 | 0.00869 | -0.05 | 76.204
4 | 0.712 | 0.00915 | -0.051 | 77.815
4.5 | 0.749 | 0.00973 | -0.052 | 77.034
5 | 0.761 | 0.01036 | -0.053 | 73.48
5.5 | 0.568 | 0.03856 | -0.024 | 14.721
6 | 0.4 | 0.04241 | -0.024 | 9.441
6.5 | 0.426 | 0.0462 | -0.024 | 9.229
7 | 0.454 | 0.04472 | -0.027 | 10.151
7.5 | 0.479 | 0.04896 | -0.026 | 9.786
8 | 0.505 | 0.05438 | -0.026 | 9.284
8.5 | 0.531 | 0.06212 | -0.026 | 8.542
9 | 0.559 | 0.05461 | -0.031 | 10.244
9.5 | 0.584 | 0.05891 | -0.03 | 9.914
10 | 0.609 | 0.06553 | -0.029 | 9.296
10.5 | 0.635 | 0.07055 | -0.029 | 8.995
11 | 0.66 | 0.07988 | -0.029 | 8.263
11.5 | 0.686 | 0.0901 | -0.031 | 7.617
12 | 0.712 | 0.09216 | -0.031 | 7.726
12.5 | 0.737 | 0.0998 | -0.032 | 7.39
13 | 0.763 | 0.10335 | -0.032 | 7.381
13.5 | 0.788 | 0.1073 | -0.032 | 7.344
14 | 0.815 | 0.11175 | -0.035 | 7.297
14.5 | 0.84 | 0.11544 | -0.035 | 7.279
15 | 0.865 | 0.11941 | -0.035 | 7.247
15.5 | 0.89 | 0.12578 | -0.036 | 7.078
16 | 0.917 | 0.12983 | -0.037 | 7.06
16.5 | 0.942 | 0.13514 | -0.038 | 6.973
17 | 0.967 | 0.13935 | -0.039 | 6.94
17.5 | 0.992 | 0.14339 | -0.039 | 6.919
18 | 1.018 | 0.14959 | -0.04 | 6.803
18.5 | 1.046 | 0.15548 | -0.042 | 6.726
19 | 1.069 | 0.15812 | -0.042 | 6.758
19.5 | 1.093 | 0.16191 | -0.042 | 6.752
20 | 1.118 | 0.16569 | -0.043 | 6.749

## 64. Re 3M Mach 0.50 (2)
BIGFOIL.COM POLAR EXPORT
NACA66-209 a=0.8
NACA66-209 a=0.8 |  |  |  | Cl Max: | 1.0431 | at alpha= | 20 | deg
XFOIL ncrit=9 |  |  |  | L/D Max: | 99.6552 | at alpha= | 1 | deg
Re: | 3000000 |  |  | Cd Min: | 0.29348 | at alpha= | 20 | deg
Mach: | 0.5 |  |  | Cl=0 at alpha= | -1.7171 | deg
|  |  |  | @ Cl=0.1, Cd= | 0.004969
|  |  |  | @ Cl=0.4, Cd= | 0.0044499
|  |  |  | @ Cl=0.6, Cd= | 0.007836
alpha (deg) | Cl | Cd | Cm | Cl/Cd
-20 | -0.8038 | 0.26969 | 0.0549 | -2.9805
-19.5 | -0.7817 | 0.26132 | 0.0496 | -2.9914
-19 | -0.7596 | 0.25283 | 0.0443 | -3.0044
-18.5 | -0.7376 | 0.24446 | 0.0392 | -3.0173
-18 | -0.7157 | 0.23607 | 0.0341 | -3.0317
-17.5 | -0.6942 | 0.22745 | 0.029 | -3.0521
-17 | -0.6727 | 0.21903 | 0.0241 | -3.0713
-16.5 | -0.6518 | 0.21043 | 0.0192 | -3.0975
-16 | -0.6313 | 0.20178 | 0.0144 | -3.1287
-15.5 | -0.6126 | 0.19347 | 0.0097 | -3.1664
-15 | -0.5917 | 0.18569 | 0.0051 | -3.1865
-14.5 | -0.571 | 0.17709 | 0.0005 | -3.2243
-14 | -0.5526 | 0.16847 | -0.0041 | -3.2801
-13.5 | -0.535 | 0.16002 | -0.0085 | -3.3433
-13 | -0.5175 | 0.15177 | -0.0128 | -3.4098
-12.5 | -0.5031 | 0.14315 | -0.0169 | -3.5145
-11.5 | -0.4739 | 0.12626 | -0.0262 | -3.7534
-11 | -0.4527 | 0.11565 | -0.0347 | -3.9144
-10.5 | -0.443 | 0.10554 | -0.0405 | -4.1975
-10 | -0.4324 | 0.09807 | -0.044 | -4.4091
-9.5 | -0.4216 | 0.09116 | -0.0477 | -4.6248
-9 | -0.4218 | 0.08175 | -0.0524 | -5.1596
-8.5 | -0.4156 | 0.07431 | -0.0565 | -5.5928
-8 | -0.4217 | 0.06496 | -0.0622 | -6.4917
-7.5 | -0.436 | 0.05559 | -0.0701 | -7.8431
-7 | -0.4595 | 0.0486 | -0.0698 | -9.4547
-6 | -0.4556 | 0.03289 | -0.0668 | -13.8522
-5.5 | -0.4363 | 0.02464 | -0.063 | -17.707
-5 | -0.4016 | 0.01716 | -0.0588 | -23.4033
-4.5 | -0.3552 | 0.01094 | -0.0552 | -32.468
-4 | -0.2958 | 0.00858 | -0.0529 | -34.4755
-3.5 | -0.233 | 0.00749 | -0.0514 | -31.1081
-3 | -0.1699 | 0.00661 | -0.0503 | -25.7035
-2.5 | -0.1033 | 0.00632 | -0.0501 | -16.3449
-2 | -0.0374 | 0.00596 | -0.0501 | -6.2752
-1.5 | 0.0287 | 0.00577 | -0.0503 | 4.974
-1 | 0.0924 | 0.00516 | -0.0504 | 17.907
-0.5 | 0.1493 | 0.00373 | -0.0501 | 40.0268
0 | 0.2138 | 0.0034 | -0.0503 | 62.8824
0.5 | 0.2803 | 0.00342 | -0.0507 | 81.9591
1 | 0.3468 | 0.00348 | -0.051 | 99.6552
1.5 | 0.4011 | 0.00447 | -0.0493 | 89.7315
2 | 0.4436 | 0.00628 | -0.0459 | 70.6369
2.5 | 0.4983 | 0.00719 | -0.0441 | 69.3046
3 | 0.5612 | 0.00752 | -0.0433 | 74.6277
3.5 | 0.6226 | 0.00802 | -0.0419 | 77.6309
4 | 0.6845 | 0.00847 | -0.0403 | 80.8146
4.5 | 0.7397 | 0.00945 | -0.0371 | 78.2751
5.5 | 0.8447 | 0.01254 | -0.0288 | 67.3604
6.5 | 0.9093 | 0.02714 | -0.016 | 33.5041
7.5 | 0.8975 | 0.04054 | 0.001 | 22.1386
8 | 0.8684 | 0.04623 | 0.0091 | 18.7843
8.5 | 0.8289 | 0.05442 | 0.012 | 15.2315
9 | 0.7955 | 0.06466 | 0.0088 | 12.3028
9.5 | 0.7702 | 0.07984 | -0.0034 | 9.6468
10 | 0.7614 | 0.09316 | -0.0123 | 8.173
10.5 | 0.7551 | 0.10529 | -0.0196 | 7.1716
11 | 0.7516 | 0.11748 | -0.0263 | 6.3977
11.5 | 0.7525 | 0.12925 | -0.0326 | 5.8221
12 | 0.757 | 0.14074 | -0.0386 | 5.3787
12.5 | 0.7656 | 0.1516 | -0.0443 | 5.0501
13 | 0.7769 | 0.162 | -0.0498 | 4.7957
13.5 | 0.7904 | 0.17203 | -0.0551 | 4.5945
14 | 0.8056 | 0.18198 | -0.0605 | 4.4269
14.5 | 0.8208 | 0.19155 | -0.0656 | 4.285
15 | 0.8389 | 0.20099 | -0.0708 | 4.1738
15.5 | 0.8576 | 0.21055 | -0.0761 | 4.0731
16 | 0.8789 | 0.22011 | -0.0815 | 3.993
16.5 | 0.8987 | 0.22944 | -0.0868 | 3.9169
17 | 0.9192 | 0.2376 | -0.0919 | 3.8687
17.5 | 0.9381 | 0.24764 | -0.0974 | 3.7882
18 | 0.9588 | 0.25691 | -0.1028 | 3.732
18.5 | 0.9798 | 0.26615 | -0.1083 | 3.6814
19 | 1.0007 | 0.27512 | -0.1137 | 3.6373
19.5 | 1.0221 | 0.28431 | -0.1192 | 3.595
20 | 1.0431 | 0.29348 | -0.1248 | 3.5542

## 65. Re 4M Mach 0.00 (1)
BIGFOIL.COM POLAR EXPORT
NACA66-209 a=0.8
NACA66-209 a=0.8 |  |  |  | Cl Max: | 0.907 | at alpha= | 8 | deg
JavaFoil+Calcfoil stall+Eppler ext transition |  |  |  | L/D Max: | 130.442 | at alpha= | 2 | deg
Re: | 4000000 |  |  | Cd Min: | 0.00307 | at alpha= | -0.5 | deg
Mach: | 0 |  |  | Cl=0 at alpha= | -1.5776 | deg
|  |  |  | @ Cl=0.1, Cd= | 0.0039621
|  |  |  | @ Cl=0.4, Cd= | 0.003179
|  |  |  | @ Cl=0.6, Cd= | 0.09129
alpha (deg) | Cl | Cd | Cm | Cl/Cd
-11.5 | -0.481 | 0.07616 | -0.01 | -6.318
-11 | -0.495 | 0.07095 | -0.011 | -6.983
-10.5 | -0.502 | 0.06721 | -0.011 | -7.462
-10 | -0.504 | 0.06245 | -0.011 | -8.076
-9.5 | -0.503 | 0.05889 | -0.012 | -8.548
-9 | -0.498 | 0.05505 | -0.012 | -9.054
-8.5 | -0.489 | 0.05201 | -0.012 | -9.406
-8 | -0.476 | 0.04862 | -0.013 | -9.781
-7.5 | -0.458 | 0.04499 | -0.014 | -10.184
-7 | -0.44 | 0.03951 | -0.017 | -11.132
-6.5 | -0.505 | 0.00723 | -0.03 | -69.864
-6 | -0.467 | 0.00702 | -0.031 | -66.523
-5.5 | -0.424 | 0.00673 | -0.031 | -63.006
-5 | -0.377 | 0.00648 | -0.032 | -58.196
-4.5 | -0.327 | 0.00628 | -0.033 | -52.132
-4 | -0.275 | 0.00604 | -0.033 | -45.471
-3.5 | -0.22 | 0.0058 | -0.034 | -37.962
-3 | -0.164 | 0.00562 | -0.035 | -29.158
-2.5 | -0.107 | 0.0055 | -0.036 | -19.381
-2 | -0.049 | 0.0053 | -0.036 | -9.222
-1.5 | 0.009 | 0.00517 | -0.037 | 1.786
-1 | 0.068 | 0.00506 | -0.038 | 13.345
-0.5 | 0.126 | 0.00307 | -0.038 | 41.017
0 | 0.184 | 0.00309 | -0.039 | 59.713
0.5 | 0.243 | 0.00311 | -0.04 | 78.113
1 | 0.301 | 0.00312 | -0.04 | 96.441
1.5 | 0.358 | 0.00315 | -0.041 | 113.965
2 | 0.416 | 0.00319 | -0.042 | 130.442
2.5 | 0.472 | 0.00577 | -0.042 | 81.911
3 | 0.528 | 0.00588 | -0.043 | 89.925
3.5 | 0.582 | 0.00607 | -0.044 | 96.023
4 | 0.634 | 0.00624 | -0.044 | 101.654
4.5 | 0.684 | 0.00644 | -0.045 | 106.239
5 | 0.73 | 0.00837 | -0.046 | 87.246
5.5 | 0.773 | 0.0087 | -0.047 | 88.829
6 | 0.811 | 0.00908 | -0.047 | 89.298
6.5 | 0.844 | 0.00946 | -0.048 | 89.198
7 | 0.872 | 0.00986 | -0.048 | 88.413
7.5 | 0.894 | 0.01038 | -0.049 | 86.092
8 | 0.907 | 0.01069 | -0.05 | 84.838
8.5 | 0.736 | 0.05062 | -0.026 | 14.547
9 | 0.727 | 0.05491 | -0.024 | 13.246
9.5 | 0.713 | 0.05846 | -0.024 | 12.2
10 | 0.694 | 0.0624 | -0.024 | 11.129
10.5 | 0.671 | 0.06674 | -0.025 | 10.053
11 | 0.644 | 0.07058 | -0.025 | 9.124
11.5 | 0.614 | 0.07637 | -0.025 | 8.043
12 | 0.583 | 0.08158 | -0.025 | 7.147
12.5 | 0.551 | 0.08636 | -0.025 | 6.38
13 | 0.519 | 0.09129 | -0.025 | 5.684

## 66. Re 4M Mach 0.00 (2)
BIGFOIL.COM POLAR EXPORT
NACA66-209 a=0.8
NACA66-209 a=0.8 |  |  |  | Cl Max: | 1.4947 | at alpha= | 15.5 | deg
XFOIL ncrit=9 |  |  |  | L/D Max: | 99.1443 | at alpha= | 7.5 | deg
Re: | 4000000 |  |  | Cd Min: | 0.06799 | at alpha= | 17.5 | deg
Mach: | 0 |  |  | Cl=0 at alpha= | -1.6847 | deg
|  |  |  | @ Cl=0.1, Cd= | 0.0041365
|  |  |  | @ Cl=0.4, Cd= | 0.0055928
|  |  |  | @ Cl=0.6, Cd= | 0.0071658
alpha (deg) | Cl | Cd | Cm | Cl/Cd
-13.5 | -1.1341 | 0.02971 | -0.0535 | -38.1723
-12.5 | -1.1086 | 0.02131 | -0.0457 | -52.0225
-12 | -1.0744 | 0.01885 | -0.0438 | -56.9973
-11.5 | -1.0328 | 0.01726 | -0.0426 | -59.8378
-11 | -0.987 | 0.01607 | -0.0419 | -61.4188
-10.5 | -0.9415 | 0.01474 | -0.0411 | -63.8738
-10 | -0.8944 | 0.01343 | -0.0405 | -66.5972
-9.5 | -0.8446 | 0.01258 | -0.0402 | -67.1383
-9 | -0.7933 | 0.01189 | -0.04 | -66.7199
-8.5 | -0.7406 | 0.01144 | -0.0401 | -64.7378
-8 | -0.6932 | 0.00983 | -0.0392 | -70.5188
-7.5 | -0.64 | 0.00931 | -0.0393 | -68.7433
-7 | -0.586 | 0.00896 | -0.0395 | -65.4018
-6.5 | -0.5327 | 0.00838 | -0.0395 | -63.568
-6 | -0.479 | 0.00784 | -0.0395 | -61.0969
-5.5 | -0.4243 | 0.00751 | -0.0397 | -56.498
-5 | -0.3708 | 0.00685 | -0.0396 | -54.1314
-4.5 | -0.3156 | 0.00657 | -0.0399 | -48.0365
-4 | -0.2599 | 0.00628 | -0.0402 | -41.3854
-3.5 | -0.2044 | 0.00597 | -0.0405 | -34.2379
-3 | -0.1481 | 0.00578 | -0.0409 | -25.6228
-2.5 | -0.0919 | 0.00558 | -0.0413 | -16.4695
-2 | -0.0355 | 0.00541 | -0.0418 | -6.5619
-1.5 | 0.0208 | 0.00523 | -0.0422 | 3.9771
-1 | 0.0747 | 0.00454 | -0.0424 | 16.4537
-0.5 | 0.128 | 0.00369 | -0.0427 | 34.6883
0 | 0.182 | 0.00307 | -0.043 | 59.2834
0.5 | 0.2387 | 0.00308 | -0.0434 | 77.5
1 | 0.2945 | 0.00325 | -0.0437 | 90.6154
1.5 | 0.3423 | 0.00438 | -0.0428 | 78.1507
2 | 0.3903 | 0.00542 | -0.0421 | 72.0111
2.5 | 0.4397 | 0.0063 | -0.0414 | 69.7937
3 | 0.4934 | 0.00666 | -0.0413 | 74.0841
3.5 | 0.5479 | 0.0069 | -0.0415 | 79.4058
4.5 | 0.6557 | 0.00745 | -0.0415 | 88.0134
5.5 | 0.7616 | 0.00811 | -0.0412 | 93.9088
6.5 | 0.8638 | 0.00897 | -0.0402 | 96.2988
7 | 0.9143 | 0.0093 | -0.0396 | 98.3118
7.5 | 0.9617 | 0.0097 | -0.0384 | 99.1443
8 | 1.0085 | 0.01056 | -0.0371 | 95.5019
8.5 | 1.0602 | 0.01103 | -0.037 | 96.1197
9 | 1.1087 | 0.01165 | -0.0363 | 95.1674
9.5 | 1.1556 | 0.01242 | -0.0353 | 93.0435
10 | 1.2025 | 0.0131 | -0.0344 | 91.7939
10.5 | 1.2469 | 0.01404 | -0.0331 | 88.8105
11 | 1.2864 | 0.01553 | -0.031 | 82.8332
11.5 | 1.3259 | 0.01685 | -0.0291 | 78.6884
12 | 1.3667 | 0.01781 | -0.0274 | 76.7378
12.5 | 1.4049 | 0.01887 | -0.0254 | 74.4515
13 | 1.4325 | 0.02051 | -0.0216 | 69.844
13.5 | 1.4563 | 0.02194 | -0.0173 | 66.3765
14 | 1.4738 | 0.02393 | -0.0125 | 61.588
14.5 | 1.4855 | 0.02644 | -0.0077 | 56.1838
15 | 1.4943 | 0.02915 | -0.0031 | 51.2624
15.5 | 1.4947 | 0.0327 | 0.0015 | 45.7095
16 | 1.4871 | 0.03714 | 0.0055 | 40.0404
16.5 | 1.4553 | 0.04448 | 0.009 | 32.7181
17 | 1.4128 | 0.05425 | 0.0094 | 26.0424
17.5 | 1.3607 | 0.06799 | 0.0045 | 20.0132

## 67. Re 4M Mach 0.10 (1)
BIGFOIL.COM POLAR EXPORT
NACA66-209 a=0.8
NACA66-209 a=0.8 |  |  |  | Cl Max: | 0.891 | at alpha= | 7.5 | deg
JavaFoil+Calcfoil stall+Eppler ext transition |  |  |  | L/D Max: | 114.361 | at alpha= | 1.5 | deg
Re: | 4000000 |  |  | Cd Min: | 0.00307 | at alpha= | 0 | deg
Mach: | 0.1 |  |  | Cl=0 at alpha= | -1.5776 | deg
|  |  |  | @ Cl=0.1, Cd= | 0.0040061
|  |  |  | @ Cl=0.4, Cd= | 0.0048603
|  |  |  | @ Cl=0.6, Cd= | 0.08739
alpha (deg) | Cl | Cd | Cm | Cl/Cd
-11.5 | -0.458 | 0.07561 | -0.011 | -6.062
-11 | -0.476 | 0.07172 | -0.011 | -6.636
-10.5 | -0.485 | 0.06692 | -0.011 | -7.25
-10 | -0.491 | 0.06254 | -0.011 | -7.85
-9.5 | -0.493 | 0.05892 | -0.012 | -8.365
-9 | -0.491 | 0.05548 | -0.012 | -8.842
-8.5 | -0.483 | 0.05195 | -0.012 | -9.305
-8 | -0.472 | 0.04879 | -0.013 | -9.667
-7.5 | -0.456 | 0.04531 | -0.014 | -10.058
-7 | -0.436 | 0.04158 | -0.016 | -10.475
-6.5 | -0.505 | 0.00731 | -0.03 | -69.136
-6 | -0.467 | 0.00703 | -0.031 | -66.483
-5.5 | -0.425 | 0.00675 | -0.031 | -62.948
-5 | -0.378 | 0.00655 | -0.032 | -57.743
-4.5 | -0.329 | 0.00626 | -0.033 | -52.463
-4 | -0.276 | 0.00602 | -0.034 | -45.812
-3.5 | -0.221 | 0.00584 | -0.034 | -37.872
-3 | -0.165 | 0.00566 | -0.035 | -29.093
-2.5 | -0.107 | 0.00548 | -0.036 | -19.542
-2 | -0.049 | 0.00532 | -0.036 | -9.231
-1.5 | 0.009 | 0.00519 | -0.037 | 1.788
-1 | 0.068 | 0.00508 | -0.038 | 13.357
-0.5 | 0.127 | 0.0031 | -0.038 | 40.851
0 | 0.185 | 0.00307 | -0.039 | 60.318
0.5 | 0.244 | 0.00309 | -0.04 | 78.875
1 | 0.302 | 0.00313 | -0.041 | 96.627
1.5 | 0.36 | 0.00315 | -0.041 | 114.361
2 | 0.418 | 0.00563 | -0.042 | 74.191
2.5 | 0.475 | 0.00572 | -0.043 | 82.933
3 | 0.531 | 0.00592 | -0.043 | 89.642
3.5 | 0.585 | 0.0061 | -0.044 | 95.917
4 | 0.637 | 0.0063 | -0.045 | 101.14
4.5 | 0.687 | 0.00648 | -0.045 | 105.967
5 | 0.733 | 0.00838 | -0.046 | 87.441
5.5 | 0.775 | 0.00873 | -0.047 | 88.792
6 | 0.813 | 0.00915 | -0.047 | 88.765
6.5 | 0.845 | 0.00951 | -0.048 | 88.798
7 | 0.871 | 0.00995 | -0.049 | 87.609
7.5 | 0.891 | 0.01043 | -0.049 | 85.469
8 | 0.735 | 0.04716 | -0.027 | 15.579
8.5 | 0.729 | 0.0513 | -0.025 | 14.205
9 | 0.717 | 0.05516 | -0.024 | 12.996
9.5 | 0.7 | 0.0587 | -0.024 | 11.922
10 | 0.677 | 0.06295 | -0.024 | 10.75
10.5 | 0.649 | 0.06677 | -0.024 | 9.719
11 | 0.617 | 0.07144 | -0.025 | 8.644
11.5 | 0.583 | 0.0769 | -0.025 | 7.587
12 | 0.548 | 0.0823 | -0.025 | 6.659
12.5 | 0.512 | 0.08739 | -0.025 | 5.861

## 68. Re 4M Mach 0.10 (2)
BIGFOIL.COM POLAR EXPORT
NACA66-209 a=0.8
NACA66-209 a=0.8 |  |  |  | Cl Max: | 1.4291 | at alpha= | 13.5 | deg
XFOIL ncrit=9 |  |  |  | L/D Max: | 98.4725 | at alpha= | 7.5 | deg
Re: | 4000000 |  |  | Cd Min: | 0.06229 | at alpha= | 16 | deg
Mach: | 0.1 |  |  | Cl=0 at alpha= | -1.6855 | deg
|  |  |  | @ Cl=0.1, Cd= | 0.0041613
|  |  |  | @ Cl=0.4, Cd= | 0.0055884
|  |  |  | @ Cl=0.6, Cd= | 0.0071552
alpha (deg) | Cl | Cd | Cm | Cl/Cd
-12 | -1.0535 | 0.02394 | -0.0487 | -44.0058
-11 | -0.982 | 0.01878 | -0.0451 | -52.2897
-10 | -0.8966 | 0.0147 | -0.0425 | -60.9932
-9.5 | -0.8482 | 0.01345 | -0.0418 | -63.0632
-9 | -0.7981 | 0.01237 | -0.0413 | -64.519
-8.5 | -0.7455 | 0.01173 | -0.0411 | -63.555
-8 | -0.6973 | 0.01017 | -0.0402 | -68.5644
-7.5 | -0.6442 | 0.00948 | -0.0401 | -67.9536
-7 | -0.5894 | 0.00916 | -0.0402 | -64.345
-6.5 | -0.5357 | 0.00854 | -0.0401 | -62.7283
-6 | -0.4819 | 0.00795 | -0.04 | -60.6164
-5.5 | -0.4269 | 0.00756 | -0.0401 | -56.4683
-5 | -0.373 | 0.00689 | -0.04 | -54.1364
-4.5 | -0.3174 | 0.0066 | -0.0402 | -48.0909
-4 | -0.2614 | 0.00629 | -0.0405 | -41.558
-3.5 | -0.2055 | 0.00599 | -0.0408 | -34.3072
-3 | -0.1489 | 0.00578 | -0.0412 | -25.7612
-2.5 | -0.0924 | 0.00559 | -0.0416 | -16.5295
-2 | -0.0356 | 0.00542 | -0.042 | -6.5683
-1.5 | 0.021 | 0.00524 | -0.0424 | 4.0076
-1 | 0.0752 | 0.00455 | -0.0427 | 16.5275
-0.5 | 0.1288 | 0.00371 | -0.043 | 34.717
0 | 0.183 | 0.00307 | -0.0432 | 59.6091
0.5 | 0.24 | 0.00308 | -0.0436 | 77.9221
1 | 0.2961 | 0.00325 | -0.0439 | 91.1077
1.5 | 0.344 | 0.0044 | -0.043 | 78.1818
2 | 0.3922 | 0.00545 | -0.0422 | 71.9633
2.5 | 0.4418 | 0.00633 | -0.0415 | 69.7946
3 | 0.4959 | 0.00667 | -0.0415 | 74.3478
3.5 | 0.5507 | 0.00692 | -0.0416 | 79.5809
4 | 0.6052 | 0.00718 | -0.0416 | 84.2897
4.5 | 0.6591 | 0.00748 | -0.0415 | 88.115
5 | 0.7124 | 0.00784 | -0.0413 | 90.8673
5.5 | 0.7657 | 0.00816 | -0.0411 | 93.8358
6 | 0.8173 | 0.00863 | -0.0405 | 94.7045
6.5 | 0.8686 | 0.00904 | -0.04 | 96.0841
7 | 0.9194 | 0.00939 | -0.0393 | 97.9127
7.5 | 0.967 | 0.00982 | -0.0379 | 98.4725
8 | 1.0143 | 0.01069 | -0.0366 | 94.8831
8.5 | 1.0658 | 0.01123 | -0.0362 | 94.9065
9 | 1.1142 | 0.01194 | -0.0353 | 93.3166
9.5 | 1.1611 | 0.01279 | -0.0341 | 90.7819
10 | 1.2084 | 0.0135 | -0.033 | 89.5111
10.5 | 1.2515 | 0.0147 | -0.0313 | 85.1361
11 | 1.2863 | 0.01698 | -0.0283 | 75.7538
11.5 | 1.3299 | 0.01778 | -0.0268 | 74.7975
12 | 1.3676 | 0.01919 | -0.0244 | 71.2663
12.5 | 1.4007 | 0.02081 | -0.0213 | 67.309
13 | 1.4162 | 0.02325 | -0.0156 | 60.9118
13.5 | 1.4291 | 0.02569 | -0.0101 | 55.6286
14 | 1.4291 | 0.02925 | -0.0038 | 48.8581
14.5 | 1.4124 | 0.03438 | 0.0027 | 41.082
15 | 1.3911 | 0.04018 | 0.0076 | 34.6217
15.5 | 1.3464 | 0.0492 | 0.0106 | 27.3659
16 | 1.2848 | 0.06229 | 0.0085 | 20.6261

## 69. Re 4M Mach 0.25 (1)
BIGFOIL.COM POLAR EXPORT
NACA66-209 a=0.8
NACA66-209 a=0.8 |  |  |  | Cl Max: | 0.86 | at alpha= | 7 | deg
JavaFoil+Calcfoil stall+Eppler ext transition |  |  |  | L/D Max: | 117.662 | at alpha= | 1.5 | deg
Re: | 4000000 |  |  | Cd Min: | 0.00308 | at alpha= | 0 | deg
Mach: | 0.25 |  |  | Cl=0 at alpha= | -1.5833 | deg
|  |  |  | @ Cl=0.1, Cd= | 0.00409
|  |  |  | @ Cl=0.4, Cd= | 0.08417
|  |  |  | @ Cl=0.6, Cd= | 0.08417
alpha (deg) | Cl | Cd | Cm | Cl/Cd
-11 | -0.298 | 0.07191 | -0.011 | -4.145
-10.5 | -0.338 | 0.06725 | -0.012 | -5.033
-10 | -0.373 | 0.0642 | -0.012 | -5.806
-9.5 | -0.4 | 0.06061 | -0.012 | -6.604
-9 | -0.42 | 0.05721 | -0.012 | -7.35
-8.5 | -0.433 | 0.05334 | -0.013 | -8.117
-8 | -0.437 | 0.04979 | -0.013 | -8.782
-7.5 | -0.433 | 0.04648 | -0.014 | -9.323
-7 | -0.422 | 0.04372 | -0.014 | -9.643
-6.5 | -0.403 | 0.04059 | -0.015 | -9.937
-6 | -0.468 | 0.00714 | -0.032 | -65.556
-5.5 | -0.429 | 0.00693 | -0.032 | -61.937
-5 | -0.384 | 0.00663 | -0.033 | -57.962
-4.5 | -0.335 | 0.00636 | -0.034 | -52.729
-4 | -0.282 | 0.00611 | -0.035 | -46.187
-3.5 | -0.227 | 0.00586 | -0.035 | -38.692
-3 | -0.169 | 0.00569 | -0.036 | -29.723
-2.5 | -0.11 | 0.00548 | -0.037 | -20.065
-2 | -0.05 | 0.00533 | -0.037 | -9.459
-1.5 | 0.01 | 0.00519 | -0.038 | 1.835
-1 | 0.07 | 0.00509 | -0.039 | 13.714
-0.5 | 0.13 | 0.00309 | -0.04 | 42.204
0 | 0.191 | 0.00308 | -0.04 | 61.888
0.5 | 0.251 | 0.0031 | -0.041 | 80.868
1 | 0.31 | 0.00314 | -0.042 | 98.915
1.5 | 0.37 | 0.00315 | -0.042 | 117.662
2 | 0.429 | 0.00562 | -0.043 | 76.322
2.5 | 0.487 | 0.00578 | -0.044 | 84.364
3 | 0.545 | 0.00599 | -0.045 | 90.995
3.5 | 0.6 | 0.00615 | -0.045 | 97.561
4 | 0.653 | 0.00639 | -0.046 | 102.182
4.5 | 0.702 | 0.00824 | -0.047 | 85.23
5 | 0.747 | 0.0086 | -0.047 | 86.82
5.5 | 0.786 | 0.00898 | -0.048 | 87.554
6 | 0.819 | 0.0094 | -0.049 | 87.155
6.5 | 0.844 | 0.00985 | -0.049 | 85.688
7 | 0.86 | 0.01036 | -0.05 | 83.087
7.5 | 0.699 | 0.05094 | -0.019 | 13.729
8 | 0.697 | 0.04963 | -0.024 | 14.036
8.5 | 0.67 | 0.05392 | -0.023 | 12.427
9 | 0.632 | 0.05684 | -0.024 | 11.116
9.5 | 0.581 | 0.06161 | -0.024 | 9.437
10 | 0.521 | 0.06657 | -0.024 | 7.823
10.5 | 0.452 | 0.07135 | -0.024 | 6.328
11 | 0.376 | 0.07554 | -0.025 | 4.974
11.5 | 0.293 | 0.07886 | -0.026 | 3.716
12 | 0.197 | 0.08417 | -0.026 | 2.338

## 70. Re 4M Mach 0.25 (2)
BIGFOIL.COM POLAR EXPORT
NACA66-209 a=0.8
NACA66-209 a=0.8 |  |  |  | Cl Max: | 0.3054 | at alpha= | 1 | deg
XFOIL ncrit=9 |  |  |  | L/D Max: | 93.681 | at alpha= | 1 | deg
Re: | 4000000 |  |  | Cd Min: | 0.24691 | at alpha= | -20 | deg
Mach: | 0.25 |  |  | Cl=0 at alpha= | -1.6892 | deg
|  |  |  | @ Cl=0.1, Cd= | 0.0043012
|  |  |  | @ Cl=0.4, Cd= | 0.00326
|  |  |  | @ Cl=0.6, Cd= | 0.00326
alpha (deg) | Cl | Cd | Cm | Cl/Cd
-20 | -0.7388 | 0.24691 | 0.044 | -2.9922
-19.5 | -0.721 | 0.24031 | 0.0396 | -3.0003
-19 | -0.7032 | 0.23341 | 0.0352 | -3.0127
-18.5 | -0.6855 | 0.22645 | 0.0308 | -3.0272
-18 | -0.6678 | 0.21934 | 0.0266 | -3.0446
-17.5 | -0.6497 | 0.21178 | 0.0225 | -3.0678
-17 | -0.6326 | 0.20432 | 0.0182 | -3.0961
-16.5 | -0.6162 | 0.19653 | 0.0141 | -3.1354
-16 | -0.6006 | 0.18852 | 0.01 | -3.1859
-15.5 | -0.5903 | 0.17833 | 0.0056 | -3.3102
-15 | -0.5746 | 0.17154 | 0.0017 | -3.3497
-14.5 | -0.5602 | 0.16406 | -0.0022 | -3.4146
-14 | -0.5449 | 0.15739 | -0.0059 | -3.4621
-13.5 | -0.5321 | 0.14964 | -0.0096 | -3.5559
-13 | -0.5183 | 0.14188 | -0.0132 | -3.6531
-12.5 | -0.5272 | 0.1282 | -0.018 | -4.1123
-12 | -0.5228 | 0.11934 | -0.0219 | -4.3808
-11.5 | -0.5207 | 0.11036 | -0.0258 | -4.7182
-11 | -0.5108 | 0.10384 | -0.0289 | -4.9191
-10 | -0.4955 | 0.08132 | -0.0474 | -6.0932
-9.5 | -0.5085 | 0.07153 | -0.0526 | -7.1089
-8.5 | -0.5865 | 0.0508 | -0.0587 | -11.5453
-7.5 | -0.6567 | 0.01301 | -0.0462 | -50.4766
-7 | -0.608 | 0.01048 | -0.0446 | -58.0153
-6.5 | -0.5509 | 0.00986 | -0.0442 | -55.8722
-6 | -0.4963 | 0.0088 | -0.0434 | -56.3977
-5.5 | -0.4405 | 0.00801 | -0.0429 | -54.9938
-5 | -0.385 | 0.0072 | -0.0423 | -53.4722
-4.5 | -0.3275 | 0.00678 | -0.0423 | -48.3038
-4 | -0.2697 | 0.00642 | -0.0423 | -42.0093
-3.5 | -0.2115 | 0.00614 | -0.0425 | -34.4463
-3 | -0.1534 | 0.00582 | -0.0427 | -26.3574
-2.5 | -0.0949 | 0.00565 | -0.043 | -16.7965
-2 | -0.0363 | 0.00544 | -0.0434 | -6.6728
-1.5 | 0.0221 | 0.00529 | -0.0438 | 4.1777
-1 | 0.0782 | 0.00465 | -0.044 | 16.8172
-0.5 | 0.1332 | 0.00377 | -0.0443 | 35.3316
0 | 0.1888 | 0.00309 | -0.0445 | 61.1003
0.5 | 0.2475 | 0.0031 | -0.0449 | 79.8387
1 | 0.3054 | 0.00326 | -0.0452 | 93.681

## 71. Re 4M Mach 0.50 (1)
BIGFOIL.COM POLAR EXPORT
NACA66-209 a=0.8
NACA66-209 a=0.8 |  |  |  | Cl Max: | 1.119 | at alpha= | 20 | deg
JavaFoil+Calcfoil stall+Eppler ext transition |  |  |  | L/D Max: | 130.352 | at alpha= | 1.5 | deg
Re: | 4000000 |  |  | Cd Min: | 0.00308 | at alpha= | 0 | deg
Mach: | 0.5 |  |  | Cl=0 at alpha= | -1.5821 | deg
|  |  |  | @ Cl=0.1, Cd= | 0.0044529
|  |  |  | @ Cl=0.4, Cd= | 0.0031641
|  |  |  | @ Cl=0.6, Cd= | 0.058647
alpha (deg) | Cl | Cd | Cm | Cl/Cd
-20 | -0.977 | 0.15986 | -0.009 | -6.109
-19.5 | -0.949 | 0.15691 | -0.009 | -6.046
-19 | -0.923 | 0.15292 | -0.009 | -6.034
-18.5 | -0.897 | 0.1484 | -0.009 | -6.044
-18 | -0.871 | 0.14392 | -0.01 | -6.054
-17.5 | -0.846 | 0.13687 | -0.01 | -6.179
-17 | -0.818 | 0.13262 | -0.01 | -6.166
-16.5 | -0.792 | 0.12817 | -0.01 | -6.176
-16 | -0.766 | 0.12478 | -0.011 | -6.135
-15.5 | -0.74 | 0.11957 | -0.011 | -6.186
-15 | -0.714 | 0.11809 | -0.012 | -6.044
-14.5 | -0.686 | 0.10909 | -0.011 | -6.291
-14 | -0.66 | 0.09885 | -0.012 | -6.68
-13.5 | -0.634 | 0.09259 | -0.012 | -6.85
-13 | -0.608 | 0.08528 | -0.013 | -7.132
-12.5 | -0.582 | 0.07972 | -0.013 | -7.302
-12 | -0.555 | 0.09164 | -0.013 | -6.054
-11.5 | -0.528 | 0.08327 | -0.013 | -6.337
-11 | -0.501 | 0.07289 | -0.013 | -6.88
-10.5 | -0.475 | 0.06764 | -0.014 | -7.025
-10 | -0.449 | 0.06143 | -0.015 | -7.311
-9.5 | -0.423 | 0.05699 | -0.016 | -7.427
-9 | -0.397 | 0.05259 | -0.017 | -7.557
-8.5 | -0.368 | 0.0618 | -0.014 | -5.96
-8 | -0.342 | 0.0544 | -0.015 | -6.283
-7.5 | -0.315 | 0.04854 | -0.015 | -6.496
-7 | -0.289 | 0.04493 | -0.016 | -6.43
-6.5 | -0.263 | 0.04176 | -0.017 | -6.288
-6 | -0.235 | 0.04122 | -0.016 | -5.711
-5.5 | -0.209 | 0.03969 | -0.016 | -5.256
-5 | -0.29 | 0.03736 | -0.016 | -7.773
-4.5 | -0.281 | 0.03376 | -0.018 | -8.335
-4 | -0.305 | 0.00647 | -0.039 | -47.135
-3.5 | -0.249 | 0.00612 | -0.039 | -40.725
-3 | -0.188 | 0.00582 | -0.04 | -32.203
-2.5 | -0.122 | 0.00566 | -0.041 | -21.63
-2 | -0.056 | 0.00544 | -0.042 | -10.349
-1.5 | 0.011 | 0.00524 | -0.043 | 2.031
-1 | 0.078 | 0.0051 | -0.043 | 15.266
-0.5 | 0.146 | 0.0031 | -0.044 | 46.912
0 | 0.213 | 0.00308 | -0.045 | 69.241
0.5 | 0.28 | 0.00309 | -0.046 | 90.724
1 | 0.347 | 0.00314 | -0.047 | 110.449
1.5 | 0.413 | 0.00317 | -0.047 | 130.352
2 | 0.478 | 0.00582 | -0.048 | 82.178
2.5 | 0.543 | 0.00754 | -0.049 | 71.994
3 | 0.605 | 0.00788 | -0.05 | 76.804
3.5 | 0.663 | 0.00831 | -0.05 | 79.727
4 | 0.713 | 0.00869 | -0.051 | 81.984
4.5 | 0.75 | 0.00924 | -0.052 | 81.128
5 | 0.762 | 0.00987 | -0.053 | 77.144
5.5 | 0.569 | 0.03773 | -0.026 | 15.074
6 | 0.401 | 0.04167 | -0.024 | 9.612
6.5 | 0.427 | 0.04525 | -0.024 | 9.428
7 | 0.558 | 0.01174 | -0.056 | 47.48
7.5 | 0.48 | 0.04779 | -0.028 | 10.042
8 | 0.505 | 0.05311 | -0.026 | 9.509
8.5 | 0.531 | 0.0602 | -0.026 | 8.817
9 | 0.682 | 0.014 | -0.058 | 48.712
9.5 | 0.592 | 0.0547 | -0.036 | 10.815
10 | 0.61 | 0.06358 | -0.03 | 9.593
10.5 | 0.635 | 0.069 | -0.03 | 9.207
11 | 0.661 | 0.07716 | -0.03 | 8.561
11.5 | 0.687 | 0.08787 | -0.031 | 7.813
12 | 0.713 | 0.07705 | -0.033 | 9.259
12.5 | 0.739 | 0.08459 | -0.033 | 8.732
13 | 0.764 | 0.09138 | -0.033 | 8.357
13.5 | 0.789 | 0.10156 | -0.033 | 7.767
14 | 0.816 | 0.10819 | -0.035 | 7.539
14.5 | 0.841 | 0.11066 | -0.035 | 7.596
15 | 0.866 | 0.11461 | -0.036 | 7.553
15.5 | 0.891 | 0.12049 | -0.036 | 7.392
16 | 0.918 | 0.12537 | -0.038 | 7.32
16.5 | 0.943 | 0.12983 | -0.038 | 7.262
17 | 0.968 | 0.13402 | -0.039 | 7.219
17.5 | 0.993 | 0.13852 | -0.04 | 7.167
18 | 1.019 | 0.14197 | -0.041 | 7.178
18.5 | 1.046 | 0.14715 | -0.043 | 7.112
19 | 1.069 | 0.15289 | -0.042 | 6.993
19.5 | 1.094 | 0.15759 | -0.043 | 6.942
20 | 1.119 | 0.16447 | -0.043 | 6.802

## 72. Re 4M Mach 0.50 (2)
BIGFOIL.COM POLAR EXPORT
NACA66-209 a=0.8
NACA66-209 a=0.8 |  |  |  | Cl Max: | 1.0444 | at alpha= | 20 | deg
XFOIL ncrit=9 |  |  |  | L/D Max: | 104.398 | at alpha= | 1 | deg
Re: | 4000000 |  |  | Cd Min: | 0.29419 | at alpha= | 20 | deg
Mach: | 0.5 |  |  | Cl=0 at alpha= | -1.7076 | deg
|  |  |  | @ Cl=0.1, Cd= | 0.0049814
|  |  |  | @ Cl=0.4, Cd= | 0.0049452
|  |  |  | @ Cl=0.6, Cd= | 0.0073352
alpha (deg) | Cl | Cd | Cm | Cl/Cd
-20 | -0.8049 | 0.26981 | 0.0548 | -2.9832
-19.5 | -0.7829 | 0.26165 | 0.0495 | -2.9922
-19 | -0.7606 | 0.25319 | 0.0443 | -3.0041
-18.5 | -0.7381 | 0.24476 | 0.0392 | -3.0156
-18 | -0.7159 | 0.23635 | 0.0341 | -3.029
-17.5 | -0.6942 | 0.22773 | 0.0291 | -3.0483
-17 | -0.6726 | 0.21929 | 0.0241 | -3.0672
-16.5 | -0.6516 | 0.21067 | 0.0192 | -3.093
-16 | -0.6311 | 0.20205 | 0.0144 | -3.1235
-15.5 | -0.6123 | 0.19338 | 0.0096 | -3.1663
-15 | -0.5935 | 0.18403 | 0.0048 | -3.225
-14.5 | -0.5738 | 0.17614 | 0.0003 | -3.2576
-14 | -0.5526 | 0.16855 | -0.0041 | -3.2786
-13.5 | -0.5347 | 0.16005 | -0.0085 | -3.3408
-12 | -0.4821 | 0.13371 | -0.0241 | -3.6056
-11.5 | -0.4638 | 0.12368 | -0.0311 | -3.75
-11 | -0.4537 | 0.11507 | -0.0351 | -3.9428
-10.5 | -0.4445 | 0.10642 | -0.0393 | -4.1768
-10 | -0.4352 | 0.09828 | -0.0434 | -4.4282
-9.5 | -0.4289 | 0.08949 | -0.0477 | -4.7927
-9 | -0.4274 | 0.08062 | -0.0524 | -5.3014
-8.5 | -0.4223 | 0.07269 | -0.0568 | -5.8096
-8 | -0.4302 | 0.06324 | -0.0629 | -6.8027
-7.5 | -0.4474 | 0.05394 | -0.0704 | -8.2944
-7 | -0.4786 | 0.04597 | -0.0696 | -10.4111
-6.5 | -0.483 | 0.0379 | -0.0683 | -12.7441
-6 | -0.4672 | 0.03089 | -0.0659 | -15.1246
-5.5 | -0.4435 | 0.02339 | -0.0622 | -18.9611
-5 | -0.4095 | 0.01561 | -0.0578 | -26.2332
-4.5 | -0.3638 | 0.00923 | -0.054 | -39.415
-4 | -0.3025 | 0.00758 | -0.0518 | -39.9077
-3.5 | -0.2381 | 0.00676 | -0.0505 | -35.2219
-3 | -0.1725 | 0.00615 | -0.0498 | -28.0488
-2 | -0.039 | 0.00561 | -0.0497 | -6.9519
-1.5 | 0.0277 | 0.00544 | -0.05 | 5.0919
-1 | 0.093 | 0.0051 | -0.0503 | 18.2353
-0.5 | 0.1532 | 0.00408 | -0.0503 | 37.549
0 | 0.2144 | 0.00318 | -0.0503 | 67.4214
0.5 | 0.2809 | 0.00318 | -0.0508 | 88.3333
1 | 0.3466 | 0.00332 | -0.0511 | 104.3976
2 | 0.4432 | 0.00626 | -0.046 | 70.7987
2.5 | 0.5028 | 0.00683 | -0.045 | 73.6164
3 | 0.5666 | 0.00714 | -0.0443 | 79.3557
3.5 | 0.6299 | 0.00751 | -0.0433 | 83.8748
4 | 0.6914 | 0.00804 | -0.0415 | 85.995
4.5 | 0.7518 | 0.0087 | -0.0392 | 86.4138
5 | 0.8106 | 0.00952 | -0.0362 | 85.1471
5.5 | 0.8562 | 0.01174 | -0.0306 | 72.9302
6 | 0.9019 | 0.01814 | -0.0255 | 49.7189
6.5 | 0.9273 | 0.02521 | -0.0184 | 36.783
7 | 0.9249 | 0.03293 | -0.0093 | 28.0869
7.5 | 0.909 | 0.03972 | -0.0004 | 22.8852
8 | 0.8736 | 0.04596 | 0.0087 | 19.0078
8.5 | 0.8351 | 0.05396 | 0.0123 | 15.4763
9 | 0.8006 | 0.06396 | 0.0095 | 12.5172
9.5 | 0.7764 | 0.07802 | -0.0014 | 9.9513
10 | 0.7653 | 0.09221 | -0.0116 | 8.2995
10.5 | 0.7579 | 0.10466 | -0.0191 | 7.2415
11 | 0.7548 | 0.11672 | -0.0259 | 6.4668
11.5 | 0.7582 | 0.12766 | -0.0319 | 5.9392
12 | 0.7632 | 0.13884 | -0.0379 | 5.497
12.5 | 0.7704 | 0.15003 | -0.0438 | 5.135
13 | 0.7791 | 0.16154 | -0.0498 | 4.823
13.5 | 0.7927 | 0.17163 | -0.0552 | 4.6187
14 | 0.807 | 0.18211 | -0.0606 | 4.4314
14.5 | 0.8216 | 0.19189 | -0.066 | 4.2816
15 | 0.8398 | 0.20134 | -0.0712 | 4.1711
16 | 0.8805 | 0.21959 | -0.0817 | 4.0097
16.5 | 0.8999 | 0.2292 | -0.087 | 3.9263
17 | 0.9197 | 0.23895 | -0.0924 | 3.8489
17.5 | 0.939 | 0.24824 | -0.0979 | 3.7826
18 | 0.9597 | 0.25752 | -0.1033 | 3.7267
18.5 | 0.9807 | 0.26675 | -0.1087 | 3.6765
19 | 1.0017 | 0.27575 | -0.1141 | 3.6326
19.5 | 1.0232 | 0.28499 | -0.1197 | 3.5903
20 | 1.0444 | 0.29419 | -0.1252 | 3.5501

## 73. Re 5M Mach 0.00 (1)
BIGFOIL.COM POLAR EXPORT
NACA66-209 a=0.8
NACA66-209 a=0.8 |  |  |  | Cl Max: | 0.908 | at alpha= | 8 | deg
JavaFoil+Calcfoil stall+Eppler ext transition |  |  |  | L/D Max: | 117.711 | at alpha= | 2 | deg
Re: | 5000000 |  |  | Cd Min: | 0.00298 | at alpha= | 0.5 | deg
Mach: | 0 |  |  | Cl=0 at alpha= | -1.5776 | deg
|  |  |  | @ Cl=0.1, Cd= | 0.0038472
|  |  |  | @ Cl=0.4, Cd= | 0.0034003
|  |  |  | @ Cl=0.6, Cd= | 0.08947
alpha (deg) | Cl | Cd | Cm | Cl/Cd
-12 | -0.463 | 0.07944 | -0.01 | -5.828
-11.5 | -0.481 | 0.07464 | -0.01 | -6.449
-11 | -0.496 | 0.07022 | -0.011 | -7.059
-10.5 | -0.502 | 0.0656 | -0.011 | -7.648
-10 | -0.505 | 0.06138 | -0.012 | -8.22
-9.5 | -0.504 | 0.05839 | -0.012 | -8.625
-9 | -0.499 | 0.0546 | -0.012 | -9.133
-8.5 | -0.489 | 0.05151 | -0.013 | -9.501
-8 | -0.476 | 0.04793 | -0.014 | -9.937
-7.5 | -0.46 | 0.04351 | -0.016 | -10.575
-7 | -0.539 | 0.0073 | -0.029 | -73.854
-6.5 | -0.505 | 0.00703 | -0.03 | -71.918
-6 | -0.467 | 0.00673 | -0.031 | -69.417
-5.5 | -0.424 | 0.00651 | -0.031 | -65.106
-5 | -0.377 | 0.00626 | -0.032 | -60.3
-4.5 | -0.327 | 0.00605 | -0.033 | -54.075
-4 | -0.275 | 0.00582 | -0.033 | -47.179
-3.5 | -0.22 | 0.0056 | -0.034 | -39.3
-3 | -0.164 | 0.00543 | -0.035 | -30.182
-2.5 | -0.107 | 0.0053 | -0.036 | -20.136
-2 | -0.049 | 0.00514 | -0.036 | -9.509
-1.5 | 0.009 | 0.005 | -0.037 | 1.844
-1 | 0.068 | 0.00489 | -0.038 | 13.817
-0.5 | 0.126 | 0.003 | -0.038 | 42.103
0 | 0.184 | 0.00299 | -0.039 | 61.651
0.5 | 0.243 | 0.00298 | -0.04 | 81.51
1 | 0.301 | 0.00304 | -0.04 | 98.966
1.5 | 0.358 | 0.00306 | -0.041 | 116.983
2 | 0.416 | 0.00353 | -0.042 | 117.711
2.5 | 0.472 | 0.00553 | -0.042 | 85.399
3 | 0.528 | 0.00567 | -0.043 | 93.206
3.5 | 0.583 | 0.00585 | -0.044 | 99.598
4 | 0.635 | 0.00601 | -0.044 | 105.501
4.5 | 0.684 | 0.00625 | -0.045 | 109.364
5 | 0.73 | 0.00648 | -0.046 | 112.639
5.5 | 0.773 | 0.00677 | -0.047 | 114.123
6 | 0.811 | 0.00876 | -0.047 | 92.635
6.5 | 0.844 | 0.00913 | -0.048 | 92.538
7 | 0.872 | 0.00952 | -0.048 | 91.613
7.5 | 0.894 | 0.01003 | -0.049 | 89.204
8 | 0.908 | 0.01043 | -0.05 | 87.026
8.5 | 0.906 | 0.01083 | -0.05 | 83.641
9 | 0.729 | 0.0538 | -0.026 | 13.542
9.5 | 0.714 | 0.0578 | -0.025 | 12.361
10 | 0.695 | 0.06158 | -0.025 | 11.291
10.5 | 0.672 | 0.06566 | -0.026 | 10.233
11 | 0.645 | 0.06994 | -0.026 | 9.217
11.5 | 0.614 | 0.07509 | -0.025 | 8.182
12 | 0.583 | 0.0803 | -0.025 | 7.262
12.5 | 0.551 | 0.08508 | -0.025 | 6.477
13 | 0.519 | 0.08947 | -0.026 | 5.801

## 74. Re 5M Mach 0.00 (2)
BIGFOIL.COM POLAR EXPORT
NACA66-209 a=0.8
NACA66-209 a=0.8 |  |  |  | Cl Max: | 1.5532 | at alpha= | 16 | deg
XFOIL ncrit=9 |  |  |  | L/D Max: | 104.12 | at alpha= | 7.5 | deg
Re: | 5000000 |  |  | Cd Min: | 0.07021 | at alpha= | 18.5 | deg
Mach: | 0 |  |  | Cl=0 at alpha= | -1.678 | deg
|  |  |  | @ Cl=0.1, Cd= | 0.0042522
|  |  |  | @ Cl=0.4, Cd= | 0.0055853
|  |  |  | @ Cl=0.6, Cd= | 0.0069031
alpha (deg) | Cl | Cd | Cm | Cl/Cd
-13.5 | -1.0928 | 0.0356 | -0.0559 | -30.6966
-13 | -1.1124 | 0.02771 | -0.0499 | -40.1444
-12.5 | -1.128 | 0.01885 | -0.0434 | -59.8408
-12 | -1.0922 | 0.0164 | -0.0416 | -66.5976
-11.5 | -1.0493 | 0.01479 | -0.0405 | -70.9466
-11 | -1.0028 | 0.0136 | -0.0398 | -73.7353
-10.5 | -0.9542 | 0.01262 | -0.0393 | -75.6101
-10 | -0.9048 | 0.01175 | -0.0389 | -77.0043
-9.5 | -0.8534 | 0.01109 | -0.0388 | -76.9522
-9 | -0.801 | 0.0106 | -0.0388 | -75.566
-8.5 | -0.7475 | 0.01025 | -0.039 | -72.9268
-8 | -0.6954 | 0.00955 | -0.0388 | -72.8168
-7.5 | -0.6448 | 0.00856 | -0.0384 | -75.3271
-7 | -0.5908 | 0.00812 | -0.0386 | -72.7586
-6.5 | -0.5368 | 0.00767 | -0.0387 | -69.987
-6 | -0.4825 | 0.00723 | -0.0388 | -66.7358
-5.5 | -0.4273 | 0.00695 | -0.0391 | -61.482
-5 | -0.3727 | 0.00652 | -0.0393 | -57.1626
-4.5 | -0.3173 | 0.0062 | -0.0395 | -51.1774
-3.5 | -0.2054 | 0.00572 | -0.0403 | -35.9091
-3 | -0.1494 | 0.00551 | -0.0407 | -27.1143
-2.5 | -0.0928 | 0.00536 | -0.0412 | -17.3134
-1.5 | 0.0201 | 0.00504 | -0.042 | 3.9881
-1 | 0.0751 | 0.00456 | -0.0424 | 16.4693
-0.5 | 0.1293 | 0.00389 | -0.0427 | 33.2391
0 | 0.1825 | 0.00302 | -0.043 | 60.4305
0.5 | 0.2388 | 0.00296 | -0.0434 | 80.6757
2 | 0.39 | 0.00545 | -0.0421 | 71.5596
2.5 | 0.441 | 0.00614 | -0.0417 | 71.8241
3 | 0.4958 | 0.00639 | -0.0418 | 77.59
3.5 | 0.5502 | 0.00665 | -0.0419 | 82.7368
4.5 | 0.6584 | 0.0072 | -0.042 | 91.4444
5 | 0.7124 | 0.00745 | -0.042 | 95.6242
5.5 | 0.7655 | 0.00778 | -0.0419 | 98.3933
6 | 0.8169 | 0.00825 | -0.0415 | 99.0182
6.5 | 0.8697 | 0.00852 | -0.0414 | 102.0775
7 | 0.9211 | 0.00886 | -0.041 | 103.9616
7.5 | 0.9704 | 0.00932 | -0.0402 | 104.1202
8 | 1.0159 | 0.00989 | -0.0386 | 102.7199
8.5 | 1.0679 | 0.01026 | -0.0384 | 104.0838
9 | 1.1169 | 0.01085 | -0.0378 | 102.9401
9.5 | 1.1645 | 0.01155 | -0.0369 | 100.8225
10 | 1.211 | 0.01232 | -0.0359 | 98.2955
10.5 | 1.2543 | 0.01344 | -0.0344 | 93.3259
11 | 1.2953 | 0.01476 | -0.0325 | 87.7575
11.5 | 1.3415 | 0.01525 | -0.0316 | 87.9672
12 | 1.3841 | 0.01608 | -0.0302 | 86.0759
12.5 | 1.4239 | 0.01706 | -0.0283 | 83.4642
13 | 1.4589 | 0.01838 | -0.0257 | 79.3743
13.5 | 1.4861 | 0.01965 | -0.0218 | 75.6285
14 | 1.5083 | 0.02119 | -0.0172 | 71.1798
14.5 | 1.5234 | 0.0234 | -0.0123 | 65.1026
15 | 1.5411 | 0.0253 | -0.0081 | 60.913
15.5 | 1.5479 | 0.02818 | -0.0033 | 54.929
16 | 1.5532 | 0.03122 | 0.0008 | 49.7502
16.5 | 1.5357 | 0.03654 | 0.0058 | 42.0279
17 | 1.5173 | 0.04242 | 0.0089 | 35.7685
17.5 | 1.492 | 0.04978 | 0.0101 | 29.9719
18 | 1.4386 | 0.06243 | 0.0073 | 23.0434
18.5 | 1.4334 | 0.07021 | 0.0036 | 20.4159

## 75. Re 5M Mach 0.10 (1)
BIGFOIL.COM POLAR EXPORT
NACA66-209 a=0.8
NACA66-209 a=0.8 |  |  |  | Cl Max: | 0.903 | at alpha= | 8 | deg
JavaFoil+Calcfoil stall+Eppler ext transition |  |  |  | L/D Max: | 117.411 | at alpha= | 1.5 | deg
Re: | 5000000 |  |  | Cd Min: | 0.00298 | at alpha= | -0.5 | deg
Mach: | 0.1 |  |  | Cl=0 at alpha= | -1.5776 | deg
|  |  |  | @ Cl=0.1, Cd= | 0.0038495
|  |  |  | @ Cl=0.4, Cd= | 0.0047045
|  |  |  | @ Cl=0.6, Cd= | 0.09072
alpha (deg) | Cl | Cd | Cm | Cl/Cd
-12 | -0.436 | 0.07931 | -0.01 | -5.502
-11.5 | -0.458 | 0.07511 | -0.011 | -6.104
-11 | -0.476 | 0.07121 | -0.011 | -6.687
-10.5 | -0.485 | 0.06589 | -0.011 | -7.367
-10 | -0.491 | 0.06226 | -0.012 | -7.891
-9.5 | -0.493 | 0.0581 | -0.012 | -8.487
-9 | -0.491 | 0.05517 | -0.012 | -8.895
-8.5 | -0.484 | 0.05158 | -0.013 | -9.377
-8 | -0.472 | 0.04827 | -0.014 | -9.782
-7.5 | -0.457 | 0.04424 | -0.015 | -10.327
-7 | -0.538 | 0.00733 | -0.029 | -73.374
-6.5 | -0.505 | 0.00711 | -0.03 | -71.092
-6 | -0.467 | 0.00681 | -0.031 | -68.679
-5.5 | -0.425 | 0.00652 | -0.031 | -65.17
-5 | -0.378 | 0.00633 | -0.032 | -59.829
-4.5 | -0.329 | 0.00604 | -0.033 | -54.432
-4 | -0.276 | 0.00582 | -0.034 | -47.42
-3.5 | -0.221 | 0.00562 | -0.034 | -39.311
-3 | -0.165 | 0.00545 | -0.035 | -30.203
-2.5 | -0.107 | 0.00529 | -0.036 | -20.253
-2 | -0.049 | 0.00514 | -0.036 | -9.564
-1.5 | 0.009 | 0.005 | -0.037 | 1.855
-1 | 0.068 | 0.00488 | -0.038 | 13.9
-0.5 | 0.127 | 0.00298 | -0.038 | 42.532
0 | 0.185 | 0.00298 | -0.039 | 62.261
0.5 | 0.244 | 0.00301 | -0.04 | 81.166
1 | 0.302 | 0.00302 | -0.041 | 99.963
1.5 | 0.36 | 0.00307 | -0.041 | 117.411
2 | 0.418 | 0.00544 | -0.042 | 76.852
2.5 | 0.475 | 0.00551 | -0.043 | 86.147
3 | 0.531 | 0.00571 | -0.043 | 92.928
3.5 | 0.585 | 0.00588 | -0.044 | 99.522
4 | 0.637 | 0.00607 | -0.045 | 104.979
4.5 | 0.687 | 0.00624 | -0.045 | 110.108
5 | 0.733 | 0.00647 | -0.046 | 113.253
5.5 | 0.775 | 0.00678 | -0.047 | 114.351
6 | 0.813 | 0.00883 | -0.047 | 92.081
6.5 | 0.845 | 0.00913 | -0.048 | 92.55
7 | 0.872 | 0.00956 | -0.049 | 91.236
7.5 | 0.892 | 0.01011 | -0.049 | 88.273
8 | 0.903 | 0.01048 | -0.05 | 86.158
8.5 | 0.733 | 0.049 | -0.028 | 14.968
9 | 0.718 | 0.05445 | -0.025 | 13.191
9.5 | 0.701 | 0.05809 | -0.025 | 12.064
10 | 0.678 | 0.0617 | -0.025 | 10.982
10.5 | 0.65 | 0.06578 | -0.025 | 9.874
11 | 0.618 | 0.0709 | -0.025 | 8.716
11.5 | 0.584 | 0.07549 | -0.025 | 7.73
12 | 0.548 | 0.08014 | -0.025 | 6.84
12.5 | 0.512 | 0.08546 | -0.026 | 5.995
13 | 0.477 | 0.09072 | -0.026 | 5.254

## 76. Re 5M Mach 0.10 (2)
BIGFOIL.COM POLAR EXPORT
NACA66-209 a=0.8
NACA66-209 a=0.8 |  |  |  | Cl Max: | 1.4968 | at alpha= | 15 | deg
XFOIL ncrit=9 |  |  |  | L/D Max: | 103.613 | at alpha= | 7 | deg
Re: | 5000000 |  |  | Cd Min: | 0.25837 | at alpha= | 20 | deg
Mach: | 0.1 |  |  | Cl=0 at alpha= | -1.6788 | deg
|  |  |  | @ Cl=0.1, Cd= | 0.0042153
|  |  |  | @ Cl=0.4, Cd= | 0.0055801
|  |  |  | @ Cl=0.6, Cd= | 0.0069116
alpha (deg) | Cl | Cd | Cm | Cl/Cd
-17 | -0.6271 | 0.20045 | 0.0165 | -3.1285
-16.5 | -0.6103 | 0.19347 | 0.0127 | -3.1545
-16 | -0.5952 | 0.18564 | 0.0087 | -3.2062
-15.5 | -0.5831 | 0.17677 | 0.0047 | -3.2986
-15 | -0.5692 | 0.169 | 0.0009 | -3.368
-14.5 | -0.557 | 0.16108 | -0.0029 | -3.4579
-14 | -0.5457 | 0.15305 | -0.0067 | -3.5655
-12 | -1.0831 | 0.01984 | -0.0457 | -54.5917
-11.5 | -1.0498 | 0.01668 | -0.0434 | -62.9376
-11 | -1.0065 | 0.01486 | -0.0422 | -67.7322
-10.5 | -0.9589 | 0.01357 | -0.0413 | -70.6632
-10 | -0.9101 | 0.01244 | -0.0406 | -73.1592
-9.5 | -0.8589 | 0.01158 | -0.0402 | -74.171
-9 | -0.8068 | 0.01087 | -0.0399 | -74.2226
-8.5 | -0.7531 | 0.01041 | -0.0399 | -72.3439
-8 | -0.6986 | 0.01004 | -0.04 | -69.5817
-7.5 | -0.6489 | 0.00875 | -0.0392 | -74.16
-7 | -0.5946 | 0.00826 | -0.0393 | -71.9855
-6.5 | -0.5402 | 0.00779 | -0.0393 | -69.3453
-6 | -0.4855 | 0.0073 | -0.0393 | -66.5068
-5.5 | -0.43 | 0.00698 | -0.0395 | -61.6046
-5 | -0.3749 | 0.00656 | -0.0396 | -57.1494
-4.5 | -0.3192 | 0.00622 | -0.0399 | -51.3183
-4 | -0.2631 | 0.00597 | -0.0402 | -44.0704
-3.5 | -0.2066 | 0.00574 | -0.0406 | -35.993
-2.5 | -0.0932 | 0.00537 | -0.0414 | -17.3557
-1.5 | 0.0203 | 0.00505 | -0.0423 | 4.0198
-0.5 | 0.1301 | 0.0039 | -0.043 | 33.359
0 | 0.1835 | 0.00302 | -0.0432 | 60.7616
0.5 | 0.2402 | 0.00297 | -0.0437 | 80.8754
1.5 | 0.342 | 0.0046 | -0.0428 | 74.3478
2 | 0.3918 | 0.00547 | -0.0423 | 71.6271
2.5 | 0.4432 | 0.00616 | -0.0418 | 71.9481
3.5 | 0.5531 | 0.00667 | -0.042 | 82.9235
4.5 | 0.6618 | 0.00723 | -0.042 | 91.5353
5 | 0.7162 | 0.00748 | -0.042 | 95.7487
5.5 | 0.7696 | 0.00782 | -0.0419 | 98.4143
6 | 0.8215 | 0.00829 | -0.0414 | 99.0953
6.5 | 0.8746 | 0.00857 | -0.0412 | 102.0537
7 | 0.9263 | 0.00894 | -0.0407 | 103.613
7.5 | 0.9753 | 0.00949 | -0.0397 | 102.7713
8 | 1.0219 | 0.00999 | -0.0381 | 102.2923
8.5 | 1.074 | 0.01042 | -0.0377 | 103.071
9 | 1.123 | 0.01108 | -0.0369 | 101.3538
9.5 | 1.1707 | 0.01185 | -0.0358 | 98.7932
10 | 1.2163 | 0.01283 | -0.0344 | 94.8012
10.5 | 1.2573 | 0.01434 | -0.0322 | 87.6778
11 | 1.3026 | 0.01518 | -0.0309 | 85.8103
11.5 | 1.3478 | 0.01587 | -0.0295 | 84.9275
12 | 1.3884 | 0.01702 | -0.0275 | 81.5746
12.5 | 1.4254 | 0.01839 | -0.025 | 77.5095
13 | 1.454 | 0.02013 | -0.0211 | 72.2305
13.5 | 1.4743 | 0.02191 | -0.016 | 67.2889
14 | 1.4892 | 0.02416 | -0.0106 | 61.6391
14.5 | 1.4921 | 0.02745 | -0.0046 | 54.357
15 | 1.4968 | 0.03053 | 0.0003 | 49.0272
15.5 | 1.4843 | 0.03531 | 0.0056 | 42.0363
16 | 1.4662 | 0.04095 | 0.0095 | 35.8046
16.5 | 1.4081 | 0.05178 | 0.0115 | 27.1939
17 | 1.3474 | 0.06576 | 0.0074 | 20.4897
17.5 | 1.2763 | 0.08785 | -0.0069 | 14.5282
19 | 0.8988 | 0.24468 | -0.0897 | 3.6734
19.5 | 0.9148 | 0.25149 | -0.0941 | 3.6375
20 | 0.9304 | 0.25837 | -0.0986 | 3.601

## 77. Re 5M Mach 0.25 (1)
BIGFOIL.COM POLAR EXPORT
NACA66-209 a=0.8
NACA66-209 a=0.8 |  |  |  | Cl Max: | 0.861 | at alpha= | 7 | deg
JavaFoil+Calcfoil stall+Eppler ext transition |  |  |  | L/D Max: | 120.918 | at alpha= | 1.5 | deg
Re: | 5000000 |  |  | Cd Min: | 0.00298 | at alpha= | -0.5 | deg
Mach: | 0.25 |  |  | Cl=0 at alpha= | -1.5833 | deg
|  |  |  | @ Cl=0.1, Cd= | 0.003935
|  |  |  | @ Cl=0.4, Cd= | 0.08262
|  |  |  | @ Cl=0.6, Cd= | 0.08262
alpha (deg) | Cl | Cd | Cm | Cl/Cd
-11 | -0.298 | 0.07082 | -0.011 | -4.211
-10.5 | -0.339 | 0.06643 | -0.012 | -5.096
-10 | -0.373 | 0.06282 | -0.012 | -5.935
-9.5 | -0.4 | 0.05961 | -0.012 | -6.718
-9 | -0.421 | 0.05618 | -0.012 | -7.487
-8.5 | -0.433 | 0.05291 | -0.013 | -8.186
-8 | -0.437 | 0.04893 | -0.013 | -8.941
-7.5 | -0.434 | 0.04605 | -0.014 | -9.419
-7 | -0.422 | 0.04324 | -0.015 | -9.762
-6.5 | -0.405 | 0.03959 | -0.016 | -10.217
-6 | -0.468 | 0.00697 | -0.032 | -67.11
-5.5 | -0.429 | 0.00671 | -0.032 | -63.983
-5 | -0.384 | 0.0064 | -0.033 | -60.074
-4.5 | -0.335 | 0.00614 | -0.034 | -54.603
-4 | -0.282 | 0.00588 | -0.035 | -47.977
-3.5 | -0.227 | 0.00564 | -0.035 | -40.204
-3 | -0.169 | 0.00549 | -0.036 | -30.783
-2.5 | -0.11 | 0.00534 | -0.037 | -20.624
-2 | -0.05 | 0.00514 | -0.037 | -9.812
-1.5 | 0.01 | 0.005 | -0.038 | 1.905
-1 | 0.07 | 0.00489 | -0.039 | 14.273
-0.5 | 0.13 | 0.00298 | -0.04 | 43.69
0 | 0.191 | 0.00298 | -0.04 | 63.947
0.5 | 0.251 | 0.00299 | -0.041 | 83.848
1 | 0.31 | 0.00303 | -0.042 | 102.413
1.5 | 0.37 | 0.00306 | -0.042 | 120.918
2 | 0.429 | 0.00542 | -0.043 | 79.117
2.5 | 0.487 | 0.00556 | -0.044 | 87.692
3 | 0.545 | 0.00577 | -0.045 | 94.426
3.5 | 0.6 | 0.00593 | -0.045 | 101.279
4 | 0.653 | 0.00615 | -0.046 | 106.175
4.5 | 0.702 | 0.00637 | -0.047 | 110.28
5 | 0.747 | 0.00829 | -0.047 | 90.058
5.5 | 0.786 | 0.00863 | -0.048 | 91.148
6 | 0.819 | 0.00907 | -0.049 | 90.33
6.5 | 0.845 | 0.00951 | -0.049 | 88.775
7 | 0.861 | 0.01 | -0.05 | 86.06
7.5 | 0.7 | 0.0498 | -0.019 | 14.048
8 | 0.698 | 0.04869 | -0.025 | 14.333
8.5 | 0.67 | 0.05305 | -0.024 | 12.637
9 | 0.632 | 0.05632 | -0.025 | 11.227
9.5 | 0.582 | 0.06034 | -0.025 | 9.639
10 | 0.521 | 0.06516 | -0.024 | 7.993
10.5 | 0.452 | 0.07085 | -0.025 | 6.375
11 | 0.376 | 0.07429 | -0.025 | 5.059
11.5 | 0.293 | 0.0782 | -0.026 | 3.749
12 | 0.197 | 0.08262 | -0.026 | 2.382

## 78. Re 5M Mach 0.25 (2)
BIGFOIL.COM POLAR EXPORT
NACA66-209 a=0.8
NACA66-209 a=0.8 |  |  |  | Cl Max: | 1.2209 | at alpha= | 10 | deg
XFOIL ncrit=9 |  |  |  | L/D Max: | 100.435 | at alpha= | 6.5 | deg
Re: | 5000000 |  |  | Cd Min: | 0.24675 | at alpha= | -20 | deg
Mach: | 0.25 |  |  | Cl=0 at alpha= | -1.6826 | deg
|  |  |  | @ Cl=0.1, Cd= | 0.0043887
|  |  |  | @ Cl=0.4, Cd= | 0.0055632
|  |  |  | @ Cl=0.6, Cd= | 0.006883
alpha (deg) | Cl | Cd | Cm | Cl/Cd
-20 | -0.7371 | 0.24675 | 0.0441 | -2.9872
-19.5 | -0.7214 | 0.23849 | 0.0395 | -3.0249
-19 | -0.7037 | 0.23193 | 0.035 | -3.0341
-18.5 | -0.6862 | 0.22495 | 0.0307 | -3.0505
-18 | -0.6685 | 0.21821 | 0.0264 | -3.0636
-17.5 | -0.651 | 0.21142 | 0.0221 | -3.0792
-17 | -0.634 | 0.20393 | 0.0179 | -3.1089
-16.5 | -0.6162 | 0.1966 | 0.0139 | -3.1343
-16 | -0.6 | 0.18865 | 0.0098 | -3.1805
-15.5 | -0.5879 | 0.17978 | 0.0055 | -3.2701
-15 | -0.5715 | 0.17194 | 0.0017 | -3.3238
-14.5 | -0.5578 | 0.16397 | -0.0023 | -3.4018
-12.5 | -0.5285 | 0.12747 | -0.0182 | -4.1461
-12 | -0.5333 | 0.11629 | -0.0229 | -4.5859
-11.5 | -0.5339 | 0.10837 | -0.0253 | -4.9266
-11 | -0.5052 | 0.10019 | -0.0343 | -5.0424
-10.5 | -0.4923 | 0.09006 | -0.0429 | -5.4664
-10 | -0.5138 | 0.07819 | -0.0484 | -6.5712
-9.5 | -0.5242 | 0.06878 | -0.0546 | -7.6214
-8 | -0.7202 | 0.0124 | -0.0459 | -58.0806
-7.5 | -0.667 | 0.01091 | -0.0447 | -61.1366
-7 | -0.615 | 0.00924 | -0.0435 | -66.5584
-6 | -0.5014 | 0.00792 | -0.0425 | -63.3081
-5.5 | -0.4447 | 0.0073 | -0.0421 | -60.9178
-5 | -0.3865 | 0.00695 | -0.0421 | -55.6115
-4.5 | -0.3297 | 0.00637 | -0.0418 | -51.7582
-4 | -0.2715 | 0.00606 | -0.0419 | -44.802
-3.5 | -0.213 | 0.00584 | -0.0422 | -36.4726
-3 | -0.1546 | 0.00556 | -0.0424 | -27.8058
-2.5 | -0.0957 | 0.00542 | -0.0429 | -17.6568
-2 | -0.0372 | 0.00522 | -0.0432 | -7.1264
-1.5 | 0.0214 | 0.00508 | -0.0436 | 4.2126
-1 | 0.0786 | 0.00466 | -0.044 | 16.867
-0.5 | 0.1346 | 0.00395 | -0.0443 | 34.0759
0 | 0.1893 | 0.00303 | -0.0446 | 62.4752
0.5 | 0.2477 | 0.00298 | -0.045 | 83.1208
1 | 0.3012 | 0.00366 | -0.0446 | 82.2951
1.5 | 0.3515 | 0.00467 | -0.0439 | 75.2677
2 | 0.402 | 0.0056 | -0.0431 | 71.7857
2.5 | 0.4553 | 0.00623 | -0.0426 | 73.0819
3 | 0.5122 | 0.00648 | -0.0427 | 79.0432
4 | 0.6255 | 0.007 | -0.0426 | 89.3571
4.5 | 0.6812 | 0.00736 | -0.0422 | 92.5543
5 | 0.7372 | 0.00767 | -0.0419 | 96.1147
5.5 | 0.7918 | 0.00812 | -0.0413 | 97.5123
6 | 0.8465 | 0.00854 | -0.0405 | 99.1218
6.5 | 0.9009 | 0.00897 | -0.0397 | 100.4348
7 | 0.9525 | 0.00966 | -0.0383 | 98.6025
7.5 | 1.0033 | 0.01033 | -0.0366 | 97.1249
8 | 1.0508 | 0.01102 | -0.034 | 95.3539
8.5 | 1.1028 | 0.0119 | -0.0325 | 92.6723
9 | 1.1513 | 0.01311 | -0.0304 | 87.8185
9.5 | 1.187 | 0.01647 | -0.0263 | 72.0704
10 | 1.2209 | 0.02012 | -0.0224 | 60.6809
10.5 | 1.1313 | 0.04105 | -0.0068 | 27.5591
11 | 1.0553 | 0.05113 | 0.0057 | 20.6395
11.5 | 1.0127 | 0.0589 | 0.0097 | 17.1935
12 | 0.9625 | 0.06984 | 0.0077 | 13.7815
12.5 | 0.9277 | 0.08337 | -0.0011 | 11.1275
13 | 0.8359 | 0.12127 | -0.0269 | 6.8929
13.5 | 0.8124 | 0.1388 | -0.0361 | 5.853
14 | 0.7983 | 0.1552 | -0.0442 | 5.1437
14.5 | 0.7958 | 0.16902 | -0.0508 | 4.7083
15 | 0.8034 | 0.17945 | -0.0561 | 4.477

## 79. Re 5M Mach 0.50 (1)
BIGFOIL.COM POLAR EXPORT
NACA66-209 a=0.8
NACA66-209 a=0.8 |  |  |  | Cl Max: | 1.119 | at alpha= | 20 | deg
JavaFoil+Calcfoil stall+Eppler ext transition |  |  |  | L/D Max: | 134.071 | at alpha= | 1.5 | deg
Re: | 5000000 |  |  | Cd Min: | 0.00298 | at alpha= | -0.5 | deg
Mach: | 0.5 |  |  | Cl=0 at alpha= | -1.5821 | deg
|  |  |  | @ Cl=0.1, Cd= | 0.0042788
|  |  |  | @ Cl=0.4, Cd= | 0.0030741
|  |  |  | @ Cl=0.6, Cd= | 0.038263
alpha (deg) | Cl | Cd | Cm | Cl/Cd
-20 | -0.978 | 0.15722 | -0.009 | -6.218
-19.5 | -0.949 | 0.15398 | -0.009 | -6.165
-19 | -0.923 | 0.14841 | -0.009 | -6.219
-18.5 | -0.897 | 0.14465 | -0.009 | -6.203
-18 | -0.872 | 0.14019 | -0.01 | -6.217
-17.5 | -0.846 | 0.13403 | -0.01 | -6.315
-17 | -0.818 | 0.12792 | -0.01 | -6.398
-16.5 | -0.792 | 0.12491 | -0.01 | -6.34
-16 | -0.766 | 0.12119 | -0.011 | -6.32
-15.5 | -0.74 | 0.11655 | -0.011 | -6.349
-15 | -0.714 | 0.11535 | -0.012 | -6.189
-14.5 | -0.687 | 0.10785 | -0.012 | -6.368
-14 | -0.661 | 0.09804 | -0.012 | -6.742
-13.5 | -0.635 | 0.08957 | -0.013 | -7.089
-13 | -0.609 | 0.08383 | -0.013 | -7.266
-12.5 | -0.583 | 0.07748 | -0.014 | -7.53
-12 | -0.557 | 0.07429 | -0.014 | -7.492
-11.5 | -0.528 | 0.08095 | -0.013 | -6.522
-11 | -0.502 | 0.07157 | -0.014 | -7.012
-10.5 | -0.476 | 0.06619 | -0.014 | -7.185
-10 | -0.45 | 0.06031 | -0.015 | -7.461
-9.5 | -0.425 | 0.05519 | -0.017 | -7.699
-9 | -0.483 | 0.01074 | -0.03 | -44.929
-8.5 | -0.368 | 0.06014 | -0.014 | -6.127
-8 | -0.342 | 0.05319 | -0.015 | -6.427
-7.5 | -0.316 | 0.04797 | -0.015 | -6.578
-7 | -0.289 | 0.04415 | -0.016 | -6.552
-6.5 | -0.263 | 0.04113 | -0.017 | -6.391
-6 | -0.236 | 0.04084 | -0.016 | -5.767
-5.5 | -0.209 | 0.0394 | -0.016 | -5.297
-5 | -0.291 | 0.03675 | -0.016 | -7.906
-4.5 | -0.281 | 0.03362 | -0.018 | -8.371
-4 | -0.305 | 0.00622 | -0.039 | -49.013
-3.5 | -0.249 | 0.00593 | -0.039 | -42.025
-3 | -0.188 | 0.00566 | -0.04 | -33.132
-2.5 | -0.122 | 0.00542 | -0.041 | -22.608
-2 | -0.056 | 0.00528 | -0.042 | -10.66
-1.5 | 0.011 | 0.00507 | -0.043 | 2.1
-1 | 0.078 | 0.0049 | -0.043 | 15.916
-0.5 | 0.146 | 0.00298 | -0.044 | 48.848
0 | 0.213 | 0.00298 | -0.045 | 71.508
0.5 | 0.28 | 0.003 | -0.046 | 93.548
1 | 0.347 | 0.00305 | -0.047 | 113.877
1.5 | 0.413 | 0.00308 | -0.047 | 134.071
2 | 0.478 | 0.0056 | -0.048 | 85.512
2.5 | 0.543 | 0.00727 | -0.049 | 74.652
3 | 0.605 | 0.00756 | -0.05 | 80.078
3.5 | 0.663 | 0.00797 | -0.051 | 83.196
4 | 0.713 | 0.00838 | -0.051 | 85.107
4.5 | 0.75 | 0.00892 | -0.052 | 84.067
5 | 0.762 | 0.00952 | -0.053 | 80.075
5.5 | 0.57 | 0.03689 | -0.028 | 15.463
6 | 0.401 | 0.04107 | -0.025 | 9.756
6.5 | 0.427 | 0.04437 | -0.025 | 9.617
7 | 0.558 | 0.01141 | -0.056 | 48.921
7.5 | 0.481 | 0.04661 | -0.03 | 10.325
8 | 0.505 | 0.05253 | -0.027 | 9.619
8.5 | 0.531 | 0.05884 | -0.027 | 9.022
9 | 0.683 | 0.01351 | -0.058 | 50.548
9.5 | 0.712 | 0.01449 | -0.059 | 49.121
10 | 0.614 | 0.0607 | -0.034 | 10.109
10.5 | 0.636 | 0.06764 | -0.031 | 9.408
11 | 0.661 | 0.07563 | -0.031 | 8.74
11.5 | 0.687 | 0.08564 | -0.031 | 8.019
12 | 0.717 | 0.07464 | -0.036 | 9.601
12.5 | 0.74 | 0.0826 | -0.034 | 8.957
13 | 0.765 | 0.08921 | -0.034 | 8.572
13.5 | 0.79 | 0.09971 | -0.034 | 7.919
14 | 0.816 | 0.10596 | -0.035 | 7.7
14.5 | 0.841 | 0.10998 | -0.036 | 7.647
15 | 0.866 | 0.11161 | -0.036 | 7.76
15.5 | 0.891 | 0.11688 | -0.036 | 7.624
16 | 0.919 | 0.12258 | -0.039 | 7.496
16.5 | 0.943 | 0.12635 | -0.039 | 7.463
17 | 0.968 | 0.13052 | -0.039 | 7.415
17.5 | 0.993 | 0.13468 | -0.04 | 7.374
18 | 1.021 | 0.14003 | -0.042 | 7.288
18.5 | 1.049 | 0.14405 | -0.044 | 7.282
19 | 1.07 | 0.1487 | -0.042 | 7.193
19.5 | 1.094 | 0.15334 | -0.043 | 7.136
20 | 1.119 | 0.15899 | -0.044 | 7.039

## 80. Re 5M Mach 0.50 (2)
BIGFOIL.COM POLAR EXPORT
NACA66-209 a=0.8
NACA66-209 a=0.8 |  |  |  | Cl Max: | 1.0461 | at alpha= | 20 | deg
XFOIL ncrit=9 |  |  |  | L/D Max: | 92.6341 | at alpha= | 4.5 | deg
Re: | 5000000 |  |  | Cd Min: | 0.29429 | at alpha= | 20 | deg
Mach: | 0.5 |  |  | Cl=0 at alpha= | -1.7002 | deg
|  |  |  | @ Cl=0.1, Cd= | 0.0048952
|  |  |  | @ Cl=0.4, Cd= | 0.0052113
|  |  |  | @ Cl=0.6, Cd= | 0.0070129
alpha (deg) | Cl | Cd | Cm | Cl/Cd
-20 | -0.8046 | 0.2686 | 0.0548 | -2.9955
-19.5 | -0.783 | 0.26073 | 0.0495 | -3.0031
-19 | -0.761 | 0.2526 | 0.0442 | -3.0127
-18.5 | -0.739 | 0.24452 | 0.0391 | -3.0222
-18 | -0.717 | 0.23632 | 0.034 | -3.034
-17.5 | -0.6951 | 0.22795 | 0.029 | -3.0494
-17 | -0.6733 | 0.21949 | 0.024 | -3.0676
-16.5 | -0.6515 | 0.21084 | 0.0192 | -3.09
-16 | -0.6309 | 0.20223 | 0.0144 | -3.1197
-15.5 | -0.6123 | 0.19324 | 0.0095 | -3.1686
-15 | -0.5927 | 0.18449 | 0.0048 | -3.2126
-14.5 | -0.5738 | 0.17583 | 0.0002 | -3.2634
-13 | -0.5215 | 0.15221 | -0.0119 | -3.4262
-12.5 | -0.4991 | 0.14011 | -0.0205 | -3.5622
-12 | -0.4834 | 0.13047 | -0.0265 | -3.7051
-11 | -0.4607 | 0.11379 | -0.0348 | -4.0487
-10.5 | -0.4475 | 0.10605 | -0.039 | -4.2197
-10 | -0.4396 | 0.09748 | -0.0435 | -4.5096
-9.5 | -0.4316 | 0.08922 | -0.0478 | -4.8375
-9 | -0.4294 | 0.08037 | -0.0526 | -5.3428
-8.5 | -0.4298 | 0.07161 | -0.0575 | -6.002
-8 | -0.4358 | 0.06236 | -0.0638 | -6.9885
-7.5 | -0.4572 | 0.0531 | -0.0708 | -8.6102
-7 | -0.4802 | 0.04584 | -0.0695 | -10.4756
-6.5 | -0.4845 | 0.0377 | -0.0681 | -12.8515
-5.5 | -0.4523 | 0.02158 | -0.0612 | -20.9592
-5 | -0.4146 | 0.01459 | -0.0571 | -28.4167
-4.5 | -0.3667 | 0.00878 | -0.0535 | -41.7654
-4 | -0.3073 | 0.00692 | -0.0511 | -44.4075
-3.5 | -0.2409 | 0.00632 | -0.05 | -38.1171
-3 | -0.1739 | 0.00592 | -0.0495 | -29.375
-2.5 | -0.1071 | 0.00558 | -0.0494 | -19.1935
-1.5 | 0.0268 | 0.00519 | -0.0499 | 5.1638
-1 | 0.0928 | 0.00501 | -0.0502 | 18.523
0 | 0.2151 | 0.00306 | -0.0504 | 70.2941
0.5 | 0.2814 | 0.00304 | -0.0509 | 92.5658
1 | 0.3408 | 0.0037 | -0.0502 | 92.1081
1.5 | 0.3915 | 0.00503 | -0.0482 | 77.833
2 | 0.444 | 0.00615 | -0.0463 | 72.1951
2.5 | 0.5064 | 0.00655 | -0.0456 | 77.313
3 | 0.5704 | 0.00687 | -0.045 | 83.0277
3.5 | 0.6346 | 0.00718 | -0.0442 | 88.3844
4 | 0.6972 | 0.00768 | -0.0426 | 90.7812
4.5 | 0.7596 | 0.0082 | -0.0406 | 92.6341
5 | 0.8171 | 0.00915 | -0.0373 | 89.3005
5.5 | 0.8664 | 0.01097 | -0.0321 | 78.979
6 | 0.9121 | 0.01657 | -0.0269 | 55.0453
6.5 | 0.9335 | 0.02478 | -0.0194 | 37.6715
7 | 0.9317 | 0.03275 | -0.0103 | 28.4489
7.5 | 0.914 | 0.03953 | -0.0008 | 23.1217
8 | 0.8787 | 0.04565 | 0.0085 | 19.2486
8.5 | 0.8425 | 0.05314 | 0.0124 | 15.8543
9 | 0.8083 | 0.06273 | 0.0104 | 12.8854
9.5 | 0.7805 | 0.07643 | 0.0004 | 10.212
10 | 0.7737 | 0.09016 | -0.0102 | 8.5814
10.5 | 0.7643 | 0.10306 | -0.0181 | 7.4161
11 | 0.7617 | 0.11488 | -0.0249 | 6.6304
11.5 | 0.7661 | 0.12538 | -0.0308 | 6.1102
12 | 0.7656 | 0.13799 | -0.0378 | 5.5482
12.5 | 0.7722 | 0.14926 | -0.0438 | 5.1735
13 | 0.7831 | 0.15971 | -0.0494 | 4.9033
13.5 | 0.7952 | 0.1702 | -0.055 | 4.6722
14 | 0.8101 | 0.18019 | -0.0604 | 4.4958
14.5 | 0.8275 | 0.18974 | -0.0656 | 4.3612
15 | 0.8446 | 0.19932 | -0.0709 | 4.2374
15.5 | 0.8623 | 0.20967 | -0.0764 | 4.1127
16 | 0.8816 | 0.21931 | -0.0818 | 4.0199
16.5 | 0.901 | 0.229 | -0.0871 | 3.9345
17 | 0.9206 | 0.23915 | -0.0926 | 3.8495
17.5 | 0.9396 | 0.24863 | -0.0981 | 3.7791
18 | 0.9605 | 0.25795 | -0.1035 | 3.7236
18.5 | 0.9817 | 0.26721 | -0.109 | 3.6739
19 | 1.0031 | 0.27627 | -0.1144 | 3.6309
19.5 | 1.0251 | 0.28541 | -0.1198 | 3.5917
20 | 1.0461 | 0.29429 | -0.1253 | 3.5547

## 81. Re 6M Mach 0.00 (1)
BIGFOIL.COM POLAR EXPORT
NACA66-209 a=0.8
NACA66-209 a=0.8 |  |  |  | Cl Max: | 0.908 | at alpha= | 8 | deg
JavaFoil+Calcfoil stall+Eppler ext transition |  |  |  | L/D Max: | 119.287 | at alpha= | 6 | deg
Re: | 6000000 |  |  | Cd Min: | 0.00293 | at alpha= | -0.5 | deg
Mach: | 0 |  |  | Cl=0 at alpha= | -1.5776 | deg
|  |  |  | @ Cl=0.1, Cd= | 0.0037548
|  |  |  | @ Cl=0.4, Cd= | 0.0037324
|  |  |  | @ Cl=0.6, Cd= | 0.08871
alpha (deg) | Cl | Cd | Cm | Cl/Cd
-12.5 | -0.443 | 0.08175 | -0.01 | -5.419
-12 | -0.463 | 0.07828 | -0.01 | -5.917
-11.5 | -0.482 | 0.07459 | -0.011 | -6.456
-11 | -0.496 | 0.06933 | -0.011 | -7.152
-10.5 | -0.502 | 0.06546 | -0.011 | -7.667
-10 | -0.505 | 0.06094 | -0.012 | -8.286
-9.5 | -0.504 | 0.05769 | -0.012 | -8.734
-9 | -0.499 | 0.05429 | -0.013 | -9.191
-8.5 | -0.49 | 0.051 | -0.013 | -9.608
-8 | -0.477 | 0.0473 | -0.014 | -10.08
-7.5 | -0.567 | 0.00741 | -0.029 | -76.534
-7 | -0.539 | 0.00709 | -0.029 | -76.051
-6.5 | -0.506 | 0.0068 | -0.03 | -74.342
-6 | -0.467 | 0.00657 | -0.031 | -71.035
-5.5 | -0.424 | 0.00636 | -0.031 | -66.643
-5 | -0.377 | 0.00613 | -0.032 | -61.585
-4.5 | -0.327 | 0.00588 | -0.033 | -55.703
-4 | -0.275 | 0.00565 | -0.033 | -48.63
-3.5 | -0.22 | 0.00547 | -0.034 | -40.2
-3 | -0.164 | 0.00531 | -0.035 | -30.883
-2.5 | -0.107 | 0.00517 | -0.036 | -20.613
-2 | -0.049 | 0.00498 | -0.036 | -9.823
-1.5 | 0.009 | 0.00485 | -0.037 | 1.902
-1 | 0.068 | 0.00477 | -0.038 | 14.168
-0.5 | 0.126 | 0.00293 | -0.038 | 43.017
0 | 0.184 | 0.00295 | -0.039 | 62.615
0.5 | 0.243 | 0.00293 | -0.04 | 83.024
1 | 0.301 | 0.00297 | -0.04 | 101.349
1.5 | 0.358 | 0.00345 | -0.041 | 103.883
2 | 0.416 | 0.00384 | -0.042 | 108.243
2.5 | 0.473 | 0.00536 | -0.042 | 88.158
3 | 0.529 | 0.00549 | -0.043 | 96.29
3.5 | 0.583 | 0.00571 | -0.044 | 102.01
4 | 0.635 | 0.00589 | -0.044 | 107.75
4.5 | 0.684 | 0.00605 | -0.045 | 113.115
5 | 0.73 | 0.00626 | -0.046 | 116.622
5.5 | 0.773 | 0.00655 | -0.047 | 118.054
6 | 0.811 | 0.0068 | -0.047 | 119.287
6.5 | 0.845 | 0.00885 | -0.048 | 95.417
7 | 0.873 | 0.00923 | -0.049 | 94.582
7.5 | 0.895 | 0.00974 | -0.049 | 91.864
8 | 0.908 | 0.01015 | -0.05 | 89.486
8.5 | 0.907 | 0.01058 | -0.05 | 85.682
9 | 0.733 | 0.05144 | -0.029 | 14.255
9.5 | 0.716 | 0.0569 | -0.026 | 12.575
10 | 0.696 | 0.06082 | -0.026 | 11.445
10.5 | 0.672 | 0.06461 | -0.026 | 10.404
11 | 0.645 | 0.06925 | -0.026 | 9.313
11.5 | 0.615 | 0.07425 | -0.025 | 8.278
12 | 0.583 | 0.07879 | -0.025 | 7.402
12.5 | 0.551 | 0.08479 | -0.026 | 6.501
13 | 0.519 | 0.08871 | -0.026 | 5.851

## 82. Re 6M Mach 0.00 (2)
BIGFOIL.COM POLAR EXPORT
NACA66-209 a=0.8
NACA66-209 a=0.8 |  |  |  | Cl Max: | 1.57 | at alpha= | 16 | deg
XFOIL ncrit=9 |  |  |  | L/D Max: | 109.053 | at alpha= | 8.5 | deg
Re: | 6000000 |  |  | Cd Min: | 0.09817 | at alpha= | 19 | deg
Mach: | 0 |  |  | Cl=0 at alpha= | -1.6723 | deg
|  |  |  | @ Cl=0.1, Cd= | 0.0042961
|  |  |  | @ Cl=0.4, Cd= | 0.0055501
|  |  |  | @ Cl=0.6, Cd= | 0.0066106
alpha (deg) | Cl | Cd | Cm | Cl/Cd
-17 | -1.0982 | 0.06983 | -0.0473 | -15.7268
-16.5 | -1.1679 | 0.0487 | -0.0639 | -23.9815
-16 | -1.328 | 0.03004 | -0.0608 | -44.2077
-15.5 | -1.2889 | 0.03027 | -0.0593 | -42.5801
-15 | -1.2881 | 0.02792 | -0.0535 | -46.1354
-14.5 | -1.2698 | 0.02529 | -0.0504 | -50.2096
-14 | -1.2259 | 0.02526 | -0.0493 | -48.5313
-13.5 | -1.1855 | 0.02458 | -0.048 | -48.2303
-13 | -1.1649 | 0.02099 | -0.0448 | -55.4979
-12.5 | -1.1195 | 0.02036 | -0.0442 | -54.9853
-12 | -1.0951 | 0.01618 | -0.0411 | -67.6823
-11.5 | -1.0543 | 0.01418 | -0.0398 | -74.3512
-11 | -1.0091 | 0.0127 | -0.0388 | -79.4567
-10.5 | -0.9607 | 0.01167 | -0.0383 | -82.3222
-10 | -0.9105 | 0.01086 | -0.038 | -83.8398
-9.5 | -0.8587 | 0.01028 | -0.0379 | -83.5311
-9 | -0.8057 | 0.00984 | -0.038 | -81.8801
-8.5 | -0.752 | 0.0095 | -0.0382 | -79.1579
-8 | -0.6978 | 0.00921 | -0.0384 | -75.7655
-7.5 | -0.6466 | 0.00827 | -0.0381 | -78.1862
-7 | -0.5936 | 0.00767 | -0.0381 | -77.3924
-6.5 | -0.5393 | 0.00724 | -0.0382 | -74.489
-6 | -0.4846 | 0.00685 | -0.0384 | -70.7445
-5.5 | -0.4292 | 0.00661 | -0.0387 | -64.9319
-5 | -0.3736 | 0.00634 | -0.0391 | -58.9274
-4.5 | -0.3185 | 0.00598 | -0.0393 | -53.2609
-4 | -0.2626 | 0.00571 | -0.0397 | -45.9895
-3 | -0.1501 | 0.00531 | -0.0405 | -28.2674
-2.5 | -0.0935 | 0.00521 | -0.041 | -17.9463
-2 | -0.0371 | 0.00502 | -0.0415 | -7.3904
-1.5 | 0.0195 | 0.0049 | -0.0419 | 3.9796
-1 | 0.0752 | 0.00455 | -0.0423 | 16.5275
-0.5 | 0.1299 | 0.00399 | -0.0427 | 32.5564
0 | 0.184 | 0.00328 | -0.0431 | 56.0976
0.5 | 0.2388 | 0.00292 | -0.0434 | 81.7808
1 | 0.2882 | 0.00391 | -0.0429 | 73.7084
1.5 | 0.3394 | 0.00468 | -0.0426 | 72.5214
2 | 0.3901 | 0.00545 | -0.0422 | 71.578
2.5 | 0.4425 | 0.00598 | -0.042 | 73.9967
3 | 0.4975 | 0.00618 | -0.0421 | 80.5016
4 | 0.607 | 0.00664 | -0.0425 | 91.4157
5 | 0.7149 | 0.0072 | -0.0425 | 99.2917
5.5 | 0.7681 | 0.00754 | -0.0424 | 101.87
6.5 | 0.8735 | 0.0082 | -0.0421 | 106.5244
7 | 0.9253 | 0.00856 | -0.0418 | 108.0958
7.5 | 0.9742 | 0.00918 | -0.041 | 106.122
8 | 1.0246 | 0.00949 | -0.0404 | 107.9663
8.5 | 1.0709 | 0.00982 | -0.039 | 109.053
9 | 1.1223 | 0.01035 | -0.0388 | 108.4348
9.5 | 1.1699 | 0.01108 | -0.0379 | 105.5866
10 | 1.2155 | 0.012 | -0.0367 | 101.2917
10.5 | 1.2593 | 0.01307 | -0.0352 | 96.3504
11 | 1.3054 | 0.01375 | -0.0342 | 94.9382
11.5 | 1.3518 | 0.01427 | -0.0333 | 94.7302
12 | 1.3951 | 0.01506 | -0.032 | 92.6361
12.5 | 1.4355 | 0.01605 | -0.0302 | 89.4393
13 | 1.4728 | 0.01721 | -0.0279 | 85.5782
13.5 | 1.5027 | 0.01865 | -0.0245 | 80.5737
14 | 1.5249 | 0.0201 | -0.0197 | 75.8657
14.5 | 1.5378 | 0.02246 | -0.0142 | 68.4684
15 | 1.5571 | 0.02418 | -0.01 | 64.3962
15.5 | 1.5634 | 0.02703 | -0.0049 | 57.8394
16 | 1.57 | 0.02989 | -0.0005 | 52.5259
16.5 | 1.5523 | 0.03506 | 0.0048 | 44.2755
17 | 1.5348 | 0.04066 | 0.0084 | 37.7472
17.5 | 1.511 | 0.04759 | 0.0101 | 31.7504
18 | 1.4604 | 0.05923 | 0.0086 | 24.6564
18.5 | 1.4605 | 0.06569 | 0.006 | 22.2332
19 | 1.3424 | 0.09817 | -0.0147 | 13.6742

## 83. Re 6M Mach 0.10 (1)
BIGFOIL.COM POLAR EXPORT
NACA66-209 a=0.8
NACA66-209 a=0.8 |  |  |  | Cl Max: | 0.904 | at alpha= | 8 | deg
JavaFoil+Calcfoil stall+Eppler ext transition |  |  |  | L/D Max: | 117.611 | at alpha= | 5.5 | deg
Re: | 6000000 |  |  | Cd Min: | 0.00292 | at alpha= | -0.5 | deg
Mach: | 0.1 |  |  | Cl=0 at alpha= | -1.5776 | deg
|  |  |  | @ Cl=0.1, Cd= | 0.0037529
|  |  |  | @ Cl=0.4, Cd= | 0.0050186
|  |  |  | @ Cl=0.6, Cd= | 0.08987
alpha (deg) | Cl | Cd | Cm | Cl/Cd
-12 | -0.436 | 0.07852 | -0.01 | -5.559
-11.5 | -0.459 | 0.07479 | -0.011 | -6.131
-11 | -0.476 | 0.07023 | -0.011 | -6.782
-10.5 | -0.486 | 0.06561 | -0.011 | -7.401
-10 | -0.491 | 0.06118 | -0.012 | -8.032
-9.5 | -0.493 | 0.05779 | -0.012 | -8.534
-9 | -0.491 | 0.05445 | -0.013 | -9.016
-8.5 | -0.484 | 0.05111 | -0.013 | -9.471
-8 | -0.473 | 0.04764 | -0.014 | -9.92
-7.5 | -0.46 | 0.04192 | -0.017 | -10.98
-7 | -0.538 | 0.00714 | -0.029 | -75.31
-6.5 | -0.505 | 0.00693 | -0.03 | -72.927
-6 | -0.468 | 0.00662 | -0.031 | -70.653
-5.5 | -0.425 | 0.00637 | -0.031 | -66.718
-5 | -0.378 | 0.00611 | -0.032 | -61.917
-4.5 | -0.329 | 0.00586 | -0.033 | -56.089
-4 | -0.276 | 0.00569 | -0.034 | -48.497
-3.5 | -0.221 | 0.00545 | -0.034 | -40.538
-3 | -0.165 | 0.00529 | -0.035 | -31.156
-2.5 | -0.107 | 0.00517 | -0.036 | -20.73
-2 | -0.049 | 0.00501 | -0.036 | -9.799
-1.5 | 0.009 | 0.00489 | -0.037 | 1.897
-1 | 0.068 | 0.00474 | -0.038 | 14.309
-0.5 | 0.127 | 0.00292 | -0.038 | 43.457
0 | 0.185 | 0.00293 | -0.039 | 63.238
0.5 | 0.244 | 0.00295 | -0.04 | 82.667
1 | 0.302 | 0.00298 | -0.041 | 101.537
1.5 | 0.36 | 0.00346 | -0.041 | 104.246
2 | 0.418 | 0.00572 | -0.042 | 73.083
2.5 | 0.475 | 0.00538 | -0.043 | 88.216
3 | 0.531 | 0.00558 | -0.043 | 95.19
3.5 | 0.585 | 0.00569 | -0.044 | 102.83
4 | 0.637 | 0.00587 | -0.045 | 108.579
4.5 | 0.687 | 0.00605 | -0.045 | 113.552
5 | 0.733 | 0.00631 | -0.046 | 116.187
5.5 | 0.775 | 0.00659 | -0.047 | 117.611
6 | 0.813 | 0.00857 | -0.047 | 94.9
6.5 | 0.846 | 0.00886 | -0.048 | 95.461
7 | 0.872 | 0.00927 | -0.049 | 94.108
7.5 | 0.892 | 0.00982 | -0.049 | 90.839
8 | 0.904 | 0.01023 | -0.05 | 88.303
8.5 | 0.899 | 0.01063 | -0.051 | 84.526
9 | 0.72 | 0.05317 | -0.027 | 13.544
9.5 | 0.702 | 0.05713 | -0.026 | 12.28
10 | 0.678 | 0.06132 | -0.026 | 11.061
10.5 | 0.65 | 0.06524 | -0.026 | 9.964
11 | 0.618 | 0.06997 | -0.026 | 8.839
11.5 | 0.584 | 0.07495 | -0.025 | 7.788
12 | 0.548 | 0.08047 | -0.025 | 6.813
12.5 | 0.512 | 0.08467 | -0.026 | 6.051
13 | 0.477 | 0.08987 | -0.026 | 5.304

## 84. Re 6M Mach 0.10 (2)
BIGFOIL.COM POLAR EXPORT
NACA66-209 a=0.8
NACA66-209 a=0.8 |  |  |  | Cl Max: | 1.5256 | at alpha= | 15 | deg
XFOIL ncrit=9 |  |  |  | L/D Max: | 108.153 | at alpha= | 8.5 | deg
Re: | 6000000 |  |  | Cd Min: | 0.2592 | at alpha= | 20 | deg
Mach: | 0.1 |  |  | Cl=0 at alpha= | -1.6731 | deg
|  |  |  | @ Cl=0.1, Cd= | 0.0043137
|  |  |  | @ Cl=0.4, Cd= | 0.0055405
|  |  |  | @ Cl=0.6, Cd= | 0.0066174
alpha (deg) | Cl | Cd | Cm | Cl/Cd
-16.5 | -0.6172 | 0.18906 | 0.012 | -3.2646
-16 | -0.5993 | 0.18362 | 0.0082 | -3.2638
-15.5 | -0.5846 | 0.17621 | 0.0044 | -3.3176
-15 | -0.5692 | 0.16885 | 0.0007 | -3.371
-13 | -0.7444 | 0.0822 | -0.0398 | -9.056
-12 | -1.0752 | 0.02124 | -0.0463 | -50.6215
-11.5 | -1.0528 | 0.01644 | -0.043 | -64.0389
-11 | -1.0137 | 0.01383 | -0.0412 | -73.2972
-10.5 | -0.9667 | 0.0124 | -0.0402 | -77.9597
-10 | -0.9168 | 0.01136 | -0.0396 | -80.7042
-9.5 | -0.8651 | 0.01062 | -0.0393 | -81.4595
-9 | -0.812 | 0.01003 | -0.0391 | -80.9571
-8.5 | -0.7579 | 0.00962 | -0.0391 | -78.7838
-8 | -0.7032 | 0.0093 | -0.0392 | -75.6129
-7.5 | -0.6504 | 0.00854 | -0.039 | -76.1593
-7 | -0.5975 | 0.00779 | -0.0387 | -76.7009
-6.5 | -0.5429 | 0.00732 | -0.0388 | -74.1667
-6 | -0.4878 | 0.00691 | -0.0389 | -70.5933
-5.5 | -0.432 | 0.00663 | -0.0391 | -65.1584
-5 | -0.3756 | 0.00644 | -0.0395 | -58.323
-4.5 | -0.3204 | 0.006 | -0.0396 | -53.4
-4 | -0.2641 | 0.00573 | -0.04 | -46.0908
-3 | -0.1509 | 0.00532 | -0.0408 | -28.3647
-2 | -0.0372 | 0.00502 | -0.0417 | -7.4104
-1.5 | 0.0197 | 0.0049 | -0.0422 | 4.0204
-1 | 0.0757 | 0.00457 | -0.0426 | 16.5646
-0.5 | 0.1307 | 0.00399 | -0.043 | 32.7569
0 | 0.1851 | 0.00328 | -0.0434 | 56.4329
0.5 | 0.2402 | 0.00292 | -0.0437 | 82.2603
1 | 0.2898 | 0.00391 | -0.0431 | 74.1176
1.5 | 0.3411 | 0.00469 | -0.0428 | 72.7292
2 | 0.392 | 0.00546 | -0.0423 | 71.7949
2.5 | 0.4447 | 0.00599 | -0.0421 | 74.2404
3 | 0.5 | 0.0062 | -0.0423 | 80.6452
4 | 0.6102 | 0.00666 | -0.0426 | 91.6216
5 | 0.7188 | 0.00723 | -0.0425 | 99.4191
5.5 | 0.7723 | 0.00759 | -0.0424 | 101.7523
6 | 0.8254 | 0.00795 | -0.0421 | 103.8239
6.5 | 0.8785 | 0.00825 | -0.0419 | 106.4848
7.5 | 0.9801 | 0.00925 | -0.0406 | 105.9568
8 | 1.0308 | 0.00958 | -0.0399 | 107.5992
8.5 | 1.0772 | 0.00996 | -0.0383 | 108.1526
9 | 1.1287 | 0.01056 | -0.0379 | 106.8845
9.5 | 1.1761 | 0.01139 | -0.0368 | 103.2572
10 | 1.2207 | 0.01251 | -0.0351 | 97.5779
10.5 | 1.2672 | 0.01333 | -0.0339 | 95.0638
11 | 1.3133 | 0.0141 | -0.0326 | 93.1418
11.5 | 1.359 | 0.01478 | -0.0314 | 91.9486
12 | 1.4007 | 0.01586 | -0.0294 | 88.3165
12.5 | 1.4389 | 0.01716 | -0.027 | 83.852
13 | 1.4734 | 0.01865 | -0.0241 | 79.0027
13.5 | 1.4953 | 0.02044 | -0.019 | 73.1556
14 | 1.5125 | 0.02243 | -0.0137 | 67.432
14.5 | 1.515 | 0.02571 | -0.0072 | 58.9265
15 | 1.5256 | 0.02822 | -0.0024 | 54.0609
15.5 | 1.5149 | 0.03268 | 0.0034 | 46.3556
16 | 1.5042 | 0.03737 | 0.0078 | 40.2515
16.5 | 1.4539 | 0.04663 | 0.0115 | 31.1795
17 | 1.4063 | 0.05735 | 0.0108 | 24.5214
17.5 | 1.3548 | 0.07177 | 0.0043 | 18.877
19.5 | 0.9133 | 0.25165 | -0.0945 | 3.6292
20 | 0.9286 | 0.2592 | -0.099 | 3.5826

## 85. Re 6M Mach 0.25 (1)
BIGFOIL.COM POLAR EXPORT
NACA66-209 a=0.8
NACA66-209 a=0.8 |  |  |  | Cl Max: | 0.861 | at alpha= | 7 | deg
JavaFoil+Calcfoil stall+Eppler ext transition |  |  |  | L/D Max: | 116.756 | at alpha= | 5 | deg
Re: | 6000000 |  |  | Cd Min: | 0.00292 | at alpha= | -0.5 | deg
Mach: | 0.25 |  |  | Cl=0 at alpha= | -1.5833 | deg
|  |  |  | @ Cl=0.1, Cd= | 0.00383
|  |  |  | @ Cl=0.4, Cd= | 0.08289
|  |  |  | @ Cl=0.6, Cd= | 0.08289
alpha (deg) | Cl | Cd | Cm | Cl/Cd
-11.5 | -0.242 | 0.07557 | -0.011 | -3.207
-11 | -0.298 | 0.06987 | -0.012 | -4.27
-10.5 | -0.339 | 0.06621 | -0.012 | -5.117
-10 | -0.373 | 0.06269 | -0.012 | -5.95
-9.5 | -0.401 | 0.0591 | -0.012 | -6.777
-9 | -0.421 | 0.0561 | -0.013 | -7.501
-8.5 | -0.433 | 0.0523 | -0.013 | -8.284
-8 | -0.438 | 0.04861 | -0.014 | -9.007
-7.5 | -0.434 | 0.04549 | -0.014 | -9.546
-7 | -0.422 | 0.04289 | -0.015 | -9.851
-6.5 | -0.5 | 0.00693 | -0.031 | -72.072
-6 | -0.468 | 0.00678 | -0.032 | -68.97
-5.5 | -0.429 | 0.00651 | -0.032 | -65.947
-5 | -0.384 | 0.0062 | -0.033 | -61.98
-4.5 | -0.335 | 0.00595 | -0.034 | -56.294
-4 | -0.282 | 0.00575 | -0.035 | -49.092
-3.5 | -0.227 | 0.00551 | -0.035 | -41.151
-3 | -0.169 | 0.00536 | -0.036 | -31.518
-2.5 | -0.11 | 0.00521 | -0.037 | -21.135
-2 | -0.05 | 0.00502 | -0.037 | -10.055
-1.5 | 0.01 | 0.00489 | -0.038 | 1.948
-1 | 0.07 | 0.00474 | -0.039 | 14.71
-0.5 | 0.13 | 0.00292 | -0.04 | 44.652
0 | 0.191 | 0.00294 | -0.04 | 64.909
0.5 | 0.251 | 0.00294 | -0.041 | 85.421
1 | 0.311 | 0.00296 | -0.042 | 105.026
1.5 | 0.37 | 0.00347 | -0.042 | 106.538
2 | 0.429 | 0.0053 | -0.043 | 81.04
2.5 | 0.488 | 0.0054 | -0.044 | 90.309
3 | 0.545 | 0.00558 | -0.045 | 97.637
3.5 | 0.6 | 0.00578 | -0.045 | 103.787
4 | 0.653 | 0.00594 | -0.046 | 109.872
4.5 | 0.702 | 0.00615 | -0.047 | 114.194
5 | 0.747 | 0.0064 | -0.047 | 116.756
5.5 | 0.787 | 0.00836 | -0.048 | 94.14
6 | 0.82 | 0.00878 | -0.049 | 93.298
6.5 | 0.845 | 0.00921 | -0.049 | 91.681
7 | 0.861 | 0.00965 | -0.05 | 89.277
7.5 | 0.7 | 0.049 | -0.02 | 14.278
8 | 0.7 | 0.04774 | -0.027 | 14.658
8.5 | 0.671 | 0.05273 | -0.025 | 12.726
9 | 0.633 | 0.05567 | -0.026 | 11.371
9.5 | 0.582 | 0.05974 | -0.025 | 9.743
10 | 0.521 | 0.06465 | -0.025 | 8.058
10.5 | 0.452 | 0.06932 | -0.025 | 6.517
11 | 0.376 | 0.07307 | -0.025 | 5.145
11.5 | 0.293 | 0.07791 | -0.026 | 3.763
12 | 0.197 | 0.08289 | -0.026 | 2.375

## 86. Re 6M Mach 0.25 (2)
BIGFOIL.COM POLAR EXPORT
NACA66-209 a=0.8
NACA66-209 a=0.8 |  |  |  | Cl Max: | 1.2418 | at alpha= | 10 | deg
XFOIL ncrit=9 |  |  |  | L/D Max: | 105.18 | at alpha= | 6.5 | deg
Re: | 6000000 |  |  | Cd Min: | 0.17861 | at alpha= | 15 | deg
Mach: | 0.25 |  |  | Cl=0 at alpha= | -1.6772 | deg
|  |  |  | @ Cl=0.1, Cd= | 0.0044045
|  |  |  | @ Cl=0.4, Cd= | 0.0055434
|  |  |  | @ Cl=0.6, Cd= | 0.006663
alpha (deg) | Cl | Cd | Cm | Cl/Cd
-12 | -0.5385 | 0.11796 | -0.0198 | -4.5651
-11.5 | -0.5299 | 0.10489 | -0.0302 | -5.052
-11 | -0.5011 | 0.09686 | -0.0392 | -5.1734
-10.5 | -0.5029 | 0.08836 | -0.0431 | -5.6915
-10 | -0.5598 | 0.0695 | -0.0537 | -8.0547
-9.5 | -0.5599 | 0.06302 | -0.0599 | -8.8845
-9 | -0.6573 | 0.04687 | -0.0583 | -14.0239
-8.5 | -0.7791 | 0.01288 | -0.0463 | -60.4891
-8 | -0.7287 | 0.01081 | -0.0447 | -67.4098
-7.5 | -0.673 | 0.00983 | -0.0439 | -68.4639
-6.5 | -0.5618 | 0.00798 | -0.0423 | -70.401
-6 | -0.5048 | 0.00738 | -0.0419 | -68.4011
-5.5 | -0.4472 | 0.00687 | -0.0416 | -65.0946
-5 | -0.3888 | 0.00657 | -0.0416 | -59.1781
-4.5 | -0.3311 | 0.00613 | -0.0416 | -54.0131
-4 | -0.2728 | 0.00583 | -0.0417 | -46.7925
-3.5 | -0.2141 | 0.00561 | -0.042 | -38.164
-3 | -0.1555 | 0.00537 | -0.0423 | -28.9572
-2 | -0.0379 | 0.00505 | -0.0431 | -7.505
-1.5 | 0.0208 | 0.00493 | -0.0435 | 4.2191
-1 | 0.0788 | 0.00463 | -0.0439 | 17.0194
-0.5 | 0.1352 | 0.00403 | -0.0443 | 33.5484
0 | 0.1909 | 0.00327 | -0.0447 | 58.3792
0.5 | 0.2478 | 0.00292 | -0.045 | 84.863
1 | 0.2985 | 0.00393 | -0.0443 | 75.9542
2 | 0.4023 | 0.00558 | -0.0432 | 72.0968
2.5 | 0.4569 | 0.00606 | -0.043 | 75.396
3 | 0.5141 | 0.00627 | -0.0431 | 81.9936
3.5 | 0.571 | 0.00653 | -0.0431 | 87.4426
4 | 0.6277 | 0.00679 | -0.043 | 92.4448
4.5 | 0.6841 | 0.00709 | -0.0428 | 96.488
5 | 0.7401 | 0.00741 | -0.0425 | 99.8785
5.5 | 0.7949 | 0.00788 | -0.0418 | 100.8756
6 | 0.8509 | 0.00818 | -0.0414 | 104.022
6.5 | 0.9056 | 0.00861 | -0.0406 | 105.18
7 | 0.9581 | 0.00926 | -0.0393 | 103.4665
7.5 | 1.011 | 0.00981 | -0.038 | 103.0581
8 | 1.0621 | 0.01045 | -0.0362 | 101.6364
8.5 | 1.1075 | 0.01113 | -0.0332 | 99.5058
9 | 1.1545 | 0.01302 | -0.0309 | 88.6713
9.5 | 1.2008 | 0.01463 | -0.0283 | 82.0779
10 | 1.2418 | 0.01706 | -0.0251 | 72.7902
10.5 | 1.2365 | 0.02667 | -0.0171 | 46.363
11 | 1.1401 | 0.04346 | -0.001 | 26.2333
11.5 | 1.0842 | 0.0513 | 0.0079 | 21.1345
12 | 1.0276 | 0.06109 | 0.0106 | 16.8211
12.5 | 0.9858 | 0.07185 | 0.0071 | 13.7203
13 | 0.9485 | 0.08823 | -0.0049 | 10.7503
13.5 | 0.9252 | 0.1079 | -0.0188 | 8.5746
14 | 0.8217 | 0.14721 | -0.0407 | 5.5818
14.5 | 0.8001 | 0.16746 | -0.0502 | 4.7779
15 | 0.8059 | 0.17861 | -0.0558 | 4.5121

## 87. Re 6M Mach 0.50 (1)
BIGFOIL.COM POLAR EXPORT
NACA66-209 a=0.8
NACA66-209 a=0.8 |  |  |  | Cl Max: | 1.121 | at alpha= | 20 | deg
JavaFoil+Calcfoil stall+Eppler ext transition |  |  |  | L/D Max: | 123.445 | at alpha= | 1.5 | deg
Re: | 6000000 |  |  | Cd Min: | 0.00292 | at alpha= | 0 | deg
Mach: | 0.5 |  |  | Cl=0 at alpha= | -1.5821 | deg
|  |  |  | @ Cl=0.1, Cd= | 0.0041712
|  |  |  | @ Cl=0.4, Cd= | 0.0032732
|  |  |  | @ Cl=0.6, Cd= | 0.037653
alpha (deg) | Cl | Cd | Cm | Cl/Cd
-20 | -0.978 | 0.1537 | -0.009 | -6.364
-19.5 | -0.95 | 0.15016 | -0.009 | -6.327
-19 | -0.923 | 0.14548 | -0.009 | -6.347
-18.5 | -0.898 | 0.14182 | -0.009 | -6.329
-18 | -0.872 | 0.13737 | -0.01 | -6.347
-17.5 | -0.847 | 0.13214 | -0.01 | -6.407
-17 | -0.819 | 0.12532 | -0.01 | -6.537
-16.5 | -0.792 | 0.1218 | -0.01 | -6.504
-16 | -0.766 | 0.11997 | -0.011 | -6.386
-15.5 | -0.741 | 0.10478 | -0.011 | -7.07
-15 | -0.714 | 0.11256 | -0.012 | -6.343
-14.5 | -0.687 | 0.10632 | -0.012 | -6.464
-14 | -0.661 | 0.09574 | -0.012 | -6.909
-13.5 | -0.635 | 0.08837 | -0.013 | -7.191
-13 | -0.611 | 0.08135 | -0.014 | -7.506
-12.5 | -0.586 | 0.07462 | -0.015 | -7.855
-12 | -0.559 | 0.0723 | -0.015 | -7.73
-11.5 | -0.528 | 0.08044 | -0.013 | -6.565
-11 | -0.502 | 0.07092 | -0.014 | -7.078
-10.5 | -0.476 | 0.06542 | -0.015 | -7.278
-10 | -0.451 | 0.05894 | -0.016 | -7.66
-9.5 | -0.432 | 0.04895 | -0.02 | -8.833
-9 | -0.488 | 0.0101 | -0.031 | -48.292
-8.5 | -0.368 | 0.05914 | -0.015 | -6.231
-8 | -0.342 | 0.0528 | -0.015 | -6.475
-7.5 | -0.316 | 0.04742 | -0.016 | -6.658
-7 | -0.289 | 0.04388 | -0.017 | -6.594
-6.5 | -0.264 | 0.04007 | -0.018 | -6.579
-6 | -0.236 | 0.04055 | -0.016 | -5.81
-5.5 | -0.209 | 0.039 | -0.016 | -5.354
-5 | -0.291 | 0.03643 | -0.017 | -7.98
-4.5 | -0.282 | 0.03332 | -0.019 | -8.452
-4 | -0.305 | 0.00607 | -0.039 | -50.214
-3.5 | -0.249 | 0.00572 | -0.039 | -43.555
-3 | -0.188 | 0.00552 | -0.04 | -33.979
-2.5 | -0.122 | 0.00528 | -0.041 | -23.189
-2 | -0.056 | 0.00506 | -0.042 | -11.112
-1.5 | 0.011 | 0.00493 | -0.043 | 2.157
-1 | 0.078 | 0.00476 | -0.043 | 16.358
-0.5 | 0.146 | 0.00294 | -0.044 | 49.537
0 | 0.213 | 0.00292 | -0.045 | 72.993
0.5 | 0.28 | 0.00296 | -0.046 | 94.82
1 | 0.347 | 0.00296 | -0.047 | 117.042
1.5 | 0.413 | 0.00335 | -0.047 | 123.445
2 | 0.479 | 0.00544 | -0.048 | 87.897
2.5 | 0.543 | 0.0056 | -0.049 | 96.891
3 | 0.606 | 0.00734 | -0.05 | 82.5
3.5 | 0.663 | 0.00773 | -0.051 | 85.808
4 | 0.713 | 0.00811 | -0.051 | 87.908
4.5 | 0.75 | 0.00864 | -0.052 | 86.85
5 | 0.763 | 0.00923 | -0.053 | 82.624
5.5 | 0.702 | 0.00971 | -0.054 | 72.264
6 | 0.401 | 0.0406 | -0.025 | 9.874
6.5 | 0.427 | 0.04385 | -0.025 | 9.734
7 | 0.559 | 0.01108 | -0.056 | 50.424
7.5 | 0.587 | 0.01173 | -0.056 | 50.007
8 | 0.506 | 0.05142 | -0.028 | 9.834
8.5 | 0.531 | 0.05804 | -0.027 | 9.147
9 | 0.683 | 0.01313 | -0.058 | 52.058
9.5 | 0.713 | 0.01409 | -0.059 | 50.619
10 | 0.63 | 0.05119 | -0.042 | 12.307
10.5 | 0.638 | 0.0665 | -0.033 | 9.586
11 | 0.661 | 0.07384 | -0.031 | 8.955
11.5 | 0.687 | 0.08434 | -0.031 | 8.144
12 | 0.736 | 0.06289 | -0.044 | 11.699
12.5 | 0.742 | 0.07997 | -0.036 | 9.281
13 | 0.765 | 0.08841 | -0.035 | 8.657
13.5 | 0.79 | 0.09703 | -0.034 | 8.143
14 | 0.816 | 0.10424 | -0.036 | 7.831
14.5 | 0.841 | 0.09935 | -0.036 | 8.47
15 | 0.866 | 0.10658 | -0.036 | 8.129
15.5 | 0.892 | 0.11517 | -0.037 | 7.742
16 | 0.92 | 0.12047 | -0.039 | 7.633
16.5 | 0.943 | 0.1236 | -0.039 | 7.633
17 | 0.968 | 0.12776 | -0.039 | 7.578
17.5 | 0.994 | 0.13088 | -0.04 | 7.591
18 | 1.021 | 0.1356 | -0.042 | 7.533
18.5 | 1.05 | 0.14068 | -0.044 | 7.466
19 | 1.07 | 0.14505 | -0.043 | 7.376
19.5 | 1.095 | 0.14801 | -0.043 | 7.397
20 | 1.121 | 0.15443 | -0.045 | 7.261

## 88. Re 6M Mach 0.50 (2)
BIGFOIL.COM POLAR EXPORT
NACA66-209 a=0.8
NACA66-209 a=0.8 |  |  |  | Cl Max: | 1.0463 | at alpha= | 20 | deg
XFOIL ncrit=9 |  |  |  | L/D Max: | 95.7823 | at alpha= | 0.5 | deg
Re: | 6000000 |  |  | Cd Min: | 0.29318 | at alpha= | 20 | deg
Mach: | 0.5 |  |  | Cl=0 at alpha= | -1.6944 | deg
|  |  |  | @ Cl=0.1, Cd= | 0.0047942
|  |  |  | @ Cl=0.4, Cd= | 0.0052658
|  |  |  | @ Cl=0.6, Cd= | 0.0067695
alpha (deg) | Cl | Cd | Cm | Cl/Cd
-20 | -0.8035 | 0.26927 | 0.0549 | -2.984
-19.5 | -0.7816 | 0.26084 | 0.0496 | -2.9965
-19 | -0.7597 | 0.25235 | 0.0444 | -3.0105
-18.5 | -0.7391 | 0.24325 | 0.0391 | -3.0384
-18 | -0.7173 | 0.2352 | 0.0339 | -3.0497
-17.5 | -0.6956 | 0.22722 | 0.0289 | -3.0614
-17 | -0.6741 | 0.21867 | 0.0239 | -3.0827
-16.5 | -0.654 | 0.20925 | 0.0189 | -3.1254
-16 | -0.6336 | 0.20062 | 0.014 | -3.1582
-15.5 | -0.613 | 0.19251 | 0.0093 | -3.1843
-15 | -0.5927 | 0.18428 | 0.0046 | -3.2163
-14.5 | -0.5736 | 0.17581 | 0 | -3.2626
-13 | -0.5141 | 0.14909 | -0.016 | -3.4483
-12.5 | -0.4991 | 0.13935 | -0.0215 | -3.5816
-12 | -0.4859 | 0.13086 | -0.0256 | -3.7131
-11.5 | -0.4738 | 0.12217 | -0.0301 | -3.8782
-11 | -0.4653 | 0.11273 | -0.035 | -4.1276
-10.5 | -0.4509 | 0.1054 | -0.0391 | -4.278
-10 | -0.4438 | 0.09653 | -0.0438 | -4.5975
-9.5 | -0.4326 | 0.08904 | -0.0479 | -4.8585
-8.5 | -0.4312 | 0.07131 | -0.0578 | -6.0468
-8 | -0.4376 | 0.06194 | -0.0643 | -7.0649
-7.5 | -0.4603 | 0.05285 | -0.071 | -8.7096
-7 | -0.4841 | 0.04544 | -0.0695 | -10.6536
-6.5 | -0.4894 | 0.03703 | -0.068 | -13.2163
-6 | -0.4785 | 0.02894 | -0.0649 | -16.5342
-5.5 | -0.4599 | 0.02009 | -0.0604 | -22.892
-5 | -0.4194 | 0.01351 | -0.0565 | -31.0437
-4.5 | -0.3713 | 0.00806 | -0.0528 | -46.067
-4 | -0.31 | 0.00655 | -0.0506 | -47.3282
-3.5 | -0.2429 | 0.00601 | -0.0497 | -40.416
-3 | -0.1753 | 0.00566 | -0.0493 | -30.9717
-2.5 | -0.1082 | 0.00538 | -0.0492 | -20.1115
-2 | -0.0407 | 0.0052 | -0.0494 | -7.8269
-1 | 0.0925 | 0.00487 | -0.0501 | 18.9938
-0.5 | 0.1558 | 0.00423 | -0.0504 | 36.8322
0 | 0.2171 | 0.00325 | -0.0506 | 66.8
0.5 | 0.2816 | 0.00294 | -0.0509 | 95.7823
1 | 0.3366 | 0.00402 | -0.0496 | 83.7313
1.5 | 0.3903 | 0.0051 | -0.0481 | 76.5294
2 | 0.4453 | 0.00604 | -0.0465 | 73.7252
2.5 | 0.5091 | 0.00634 | -0.0461 | 80.2997
3 | 0.5733 | 0.00665 | -0.0455 | 86.2105
3.5 | 0.6381 | 0.00694 | -0.0448 | 91.9452
4 | 0.7017 | 0.00736 | -0.0434 | 95.3397
5 | 0.8242 | 0.00871 | -0.0385 | 94.6269
5.5 | 0.8751 | 0.01035 | -0.0335 | 84.5507
6 | 0.9198 | 0.0154 | -0.028 | 59.7273
6.5 | 0.9389 | 0.02434 | -0.0201 | 38.5744
7 | 0.9367 | 0.03246 | -0.0109 | 28.8571
7.5 | 0.9212 | 0.03958 | -0.002 | 23.2744
8 | 0.8862 | 0.04504 | 0.0081 | 19.6758
8.5 | 0.8527 | 0.05203 | 0.0125 | 16.3886
9 | 0.8188 | 0.06118 | 0.0113 | 13.3835
9.5 | 0.7876 | 0.07436 | 0.0025 | 10.5917
10 | 0.7822 | 0.08813 | -0.0088 | 8.8755
10.5 | 0.7717 | 0.10126 | -0.0171 | 7.621
11 | 0.7682 | 0.11317 | -0.024 | 6.788
11.5 | 0.7671 | 0.12509 | -0.0308 | 6.1324
12 | 0.7697 | 0.13685 | -0.0372 | 5.6244
12.5 | 0.7758 | 0.14824 | -0.0433 | 5.2334
13 | 0.7849 | 0.15936 | -0.0493 | 4.9253
13.5 | 0.7973 | 0.1698 | -0.0549 | 4.6955
14 | 0.8116 | 0.18012 | -0.0604 | 4.5059
14.5 | 0.8273 | 0.19026 | -0.0659 | 4.3483
15 | 0.8448 | 0.19999 | -0.0712 | 4.2242
15.5 | 0.863 | 0.20977 | -0.0765 | 4.114
16 | 0.8829 | 0.21871 | -0.0818 | 4.0369
16.5 | 0.9024 | 0.22814 | -0.0871 | 3.9555
17 | 0.9228 | 0.23681 | -0.0924 | 3.8968
17.5 | 0.9426 | 0.24665 | -0.0979 | 3.8216
18 | 0.9623 | 0.2581 | -0.1036 | 3.7284
18.5 | 0.9834 | 0.26718 | -0.109 | 3.6807
19 | 1.0043 | 0.27597 | -0.1144 | 3.6392
19.5 | 1.0256 | 0.2845 | -0.1199 | 3.6049
20 | 1.0463 | 0.29318 | -0.1254 | 3.5688

## 89. Re 7M Mach 0.00 (1)
BIGFOIL.COM POLAR EXPORT
NACA66-209 a=0.8
NACA66-209 a=0.8 |  |  |  | Cl Max: | 0.909 | at alpha= | 8 | deg
JavaFoil+Calcfoil stall+Eppler ext transition |  |  |  | L/D Max: | 121.857 | at alpha= | 6 | deg
Re: | 7000000 |  |  | Cd Min: | 0.00289 | at alpha= | -0.5 | deg
Mach: | 0 |  |  | Cl=0 at alpha= | -1.5776 | deg
|  |  |  | @ Cl=0.1, Cd= | 0.0036879
|  |  |  | @ Cl=0.4, Cd= | 0.003919
|  |  |  | @ Cl=0.6, Cd= | 0.08815
alpha (deg) | Cl | Cd | Cm | Cl/Cd
-12.5 | -0.443 | 0.08225 | -0.01 | -5.386
-12 | -0.463 | 0.07774 | -0.011 | -5.96
-11.5 | -0.482 | 0.07357 | -0.011 | -6.546
-11 | -0.496 | 0.06911 | -0.011 | -7.178
-10.5 | -0.502 | 0.06513 | -0.012 | -7.71
-10 | -0.505 | 0.06021 | -0.012 | -8.393
-9.5 | -0.504 | 0.05699 | -0.012 | -8.847
-9 | -0.499 | 0.05368 | -0.013 | -9.304
-8.5 | -0.49 | 0.05055 | -0.013 | -9.698
-8 | -0.478 | 0.04658 | -0.015 | -10.255
-7.5 | -0.568 | 0.00733 | -0.029 | -77.407
-7 | -0.539 | 0.00699 | -0.029 | -77.097
-6.5 | -0.506 | 0.00673 | -0.03 | -75.159
-6 | -0.467 | 0.0064 | -0.031 | -72.974
-5.5 | -0.424 | 0.0062 | -0.031 | -68.367
-5 | -0.377 | 0.00597 | -0.032 | -63.213
-4.5 | -0.327 | 0.00576 | -0.033 | -56.817
-4 | -0.275 | 0.00554 | -0.033 | -49.624
-3.5 | -0.22 | 0.00535 | -0.034 | -41.161
-3 | -0.164 | 0.0052 | -0.035 | -31.53
-2.5 | -0.107 | 0.00502 | -0.036 | -21.236
-2 | -0.049 | 0.00487 | -0.036 | -10.037
-1.5 | 0.009 | 0.00474 | -0.037 | 1.945
-1 | 0.068 | 0.00467 | -0.038 | 14.457
-0.5 | 0.126 | 0.00289 | -0.038 | 43.608
0 | 0.184 | 0.00291 | -0.039 | 63.494
0.5 | 0.243 | 0.00292 | -0.04 | 83.208
1 | 0.301 | 0.00335 | -0.04 | 89.821
1.5 | 0.358 | 0.00368 | -0.041 | 97.391
2 | 0.416 | 0.00401 | -0.042 | 103.634
2.5 | 0.473 | 0.00576 | -0.042 | 82.044
3 | 0.529 | 0.00539 | -0.043 | 98.05
3.5 | 0.583 | 0.00554 | -0.044 | 105.202
4 | 0.635 | 0.00571 | -0.045 | 111.153
4.5 | 0.684 | 0.00593 | -0.045 | 115.307
5 | 0.73 | 0.00612 | -0.046 | 119.286
5.5 | 0.773 | 0.0064 | -0.047 | 120.765
6 | 0.811 | 0.00666 | -0.047 | 121.857
6.5 | 0.845 | 0.00861 | -0.048 | 98.099
7 | 0.873 | 0.00899 | -0.049 | 97.045
7.5 | 0.895 | 0.00953 | -0.049 | 93.94
8 | 0.909 | 0.00992 | -0.05 | 91.635
8.5 | 0.907 | 0.01034 | -0.05 | 87.728
9 | 0.896 | 0.0108 | -0.051 | 82.98
9.5 | 0.718 | 0.05564 | -0.028 | 12.896
10 | 0.697 | 0.05988 | -0.027 | 11.644
10.5 | 0.673 | 0.06437 | -0.027 | 10.449
11 | 0.645 | 0.06905 | -0.026 | 9.345
11.5 | 0.615 | 0.07418 | -0.026 | 8.292
12 | 0.584 | 0.07846 | -0.026 | 7.438
12.5 | 0.551 | 0.0836 | -0.026 | 6.597
13 | 0.519 | 0.08815 | -0.026 | 5.89

## 90. Re 7M Mach 0.00 (2)
BIGFOIL.COM POLAR EXPORT
NACA66-209 a=0.8
NACA66-209 a=0.8 |  |  |  | Cl Max: | 1.5738 | at alpha= | 16 | deg
XFOIL ncrit=9 |  |  |  | L/D Max: | 112.146 | at alpha= | 8 | deg
Re: | 7000000 |  |  | Cd Min: | 0.09883 | at alpha= | 19 | deg
Mach: | 0 |  |  | Cl=0 at alpha= | -1.6684 | deg
|  |  |  | @ Cl=0.1, Cd= | 0.0042995
|  |  |  | @ Cl=0.4, Cd= | 0.0054881
|  |  |  | @ Cl=0.6, Cd= | 0.0064447
alpha (deg) | Cl | Cd | Cm | Cl/Cd
-17 | -1.3469 | 0.03454 | -0.066 | -38.9954
-16.5 | -1.3594 | 0.03049 | -0.0627 | -44.5851
-16 | -1.3815 | 0.02666 | -0.0555 | -51.8192
-15.5 | -1.3613 | 0.02529 | -0.0517 | -53.8276
-15 | -1.3342 | 0.02358 | -0.0492 | -56.5818
-14 | -1.263 | 0.02122 | -0.0454 | -59.5193
-13.5 | -1.2211 | 0.02031 | -0.0443 | -60.1231
-13 | -1.1856 | 0.01831 | -0.0425 | -64.7515
-12.5 | -1.1366 | 0.01796 | -0.0422 | -63.2851
-12 | -1.0956 | 0.01628 | -0.041 | -67.2973
-11.5 | -1.0549 | 0.01426 | -0.0396 | -73.9762
-11 | -1.0119 | 0.01239 | -0.0384 | -81.6707
-10.5 | -0.9641 | 0.0112 | -0.0378 | -86.0804
-10 | -0.9141 | 0.01034 | -0.0374 | -88.4043
-9.5 | -0.8623 | 0.00974 | -0.0374 | -88.5318
-9 | -0.8092 | 0.00931 | -0.0375 | -86.9173
-8 | -0.7009 | 0.00868 | -0.0379 | -80.7488
-7.5 | -0.6469 | 0.00829 | -0.0381 | -78.0338
-7 | -0.595 | 0.00745 | -0.0378 | -79.8658
-6.5 | -0.5409 | 0.00697 | -0.0379 | -77.604
-6 | -0.4862 | 0.0066 | -0.0381 | -73.6667
-5.5 | -0.4306 | 0.00635 | -0.0385 | -67.811
-5 | -0.3746 | 0.00618 | -0.0389 | -60.6149
-4.5 | -0.3193 | 0.00581 | -0.0392 | -54.957
-4 | -0.2634 | 0.00556 | -0.0395 | -47.3741
-3.5 | -0.207 | 0.00538 | -0.04 | -38.4758
-3 | -0.1508 | 0.00517 | -0.0404 | -29.1683
-2.5 | -0.0941 | 0.00505 | -0.0409 | -18.6337
-2 | -0.0376 | 0.0049 | -0.0414 | -7.6735
-1.5 | 0.0191 | 0.00479 | -0.0419 | 3.9875
-1 | 0.0751 | 0.00453 | -0.0423 | 16.5784
-0.5 | 0.1302 | 0.00402 | -0.0427 | 32.3881
0 | 0.1851 | 0.00345 | -0.0432 | 53.6522
0.5 | 0.2384 | 0.00293 | -0.0434 | 81.3652
1 | 0.2868 | 0.00406 | -0.0427 | 70.6404
1.5 | 0.3388 | 0.00472 | -0.0425 | 71.7797
2 | 0.3903 | 0.00541 | -0.0422 | 72.1442
2.5 | 0.4437 | 0.00584 | -0.0422 | 75.976
3 | 0.4989 | 0.00603 | -0.0424 | 82.7363
4 | 0.6086 | 0.00648 | -0.0428 | 93.9198
4.5 | 0.6627 | 0.00676 | -0.0428 | 98.0325
5 | 0.7168 | 0.00702 | -0.0429 | 102.1083
5.5 | 0.77 | 0.00737 | -0.0428 | 104.4776
6 | 0.8234 | 0.00766 | -0.0427 | 107.4935
6.5 | 0.8764 | 0.00796 | -0.0427 | 110.1005
7 | 0.9281 | 0.00835 | -0.0424 | 111.1497
7.5 | 0.9784 | 0.00886 | -0.0418 | 110.4289
8 | 1.0295 | 0.00918 | -0.0414 | 112.146
9 | 1.1216 | 0.01002 | -0.0385 | 111.9361
9.5 | 1.1734 | 0.01081 | -0.0385 | 108.5476
10 | 1.2195 | 0.01168 | -0.0374 | 104.4092
10.5 | 1.2663 | 0.01239 | -0.0364 | 102.2034
11 | 1.3129 | 0.01305 | -0.0355 | 100.6054
11.5 | 1.3594 | 0.01359 | -0.0346 | 100.0294
12 | 1.403 | 0.01439 | -0.0333 | 97.4983
12.5 | 1.4431 | 0.01545 | -0.0314 | 93.4045
13 | 1.4813 | 0.01657 | -0.0293 | 89.3965
13.5 | 1.5118 | 0.01825 | -0.026 | 82.8384
14 | 1.5342 | 0.01971 | -0.0211 | 77.8387
14.5 | 1.5454 | 0.02211 | -0.0152 | 69.896
15 | 1.5644 | 0.02379 | -0.0109 | 65.7587
15.5 | 1.5687 | 0.02673 | -0.0054 | 58.6869
16 | 1.5738 | 0.02967 | -0.0009 | 53.0435
16.5 | 1.5531 | 0.03503 | 0.0048 | 44.3363
17 | 1.5318 | 0.04096 | 0.0085 | 37.3975
17.5 | 1.5052 | 0.04821 | 0.0102 | 31.2217
18 | 1.4512 | 0.06048 | 0.0082 | 23.9947
18.5 | 1.4524 | 0.06696 | 0.0054 | 21.6906
19 | 1.34 | 0.09883 | -0.0152 | 13.5586

## 91. Re 7M Mach 0.10 (1)
BIGFOIL.COM POLAR EXPORT
NACA66-209 a=0.8
NACA66-209 a=0.8 |  |  |  | Cl Max: | 0.904 | at alpha= | 8 | deg
JavaFoil+Calcfoil stall+Eppler ext transition |  |  |  | L/D Max: | 121.377 | at alpha= | 5.5 | deg
Re: | 7000000 |  |  | Cd Min: | 0.00288 | at alpha= | -0.5 | deg
Mach: | 0.1 |  |  | Cl=0 at alpha= | -1.5776 | deg
|  |  |  | @ Cl=0.1, Cd= | 0.00369
|  |  |  | @ Cl=0.4, Cd= | 0.005011
|  |  |  | @ Cl=0.6, Cd= | 0.08993
alpha (deg) | Cl | Cd | Cm | Cl/Cd
-12.5 | -0.413 | 0.08295 | -0.01 | -4.979
-12 | -0.437 | 0.07808 | -0.011 | -5.591
-11.5 | -0.459 | 0.07414 | -0.011 | -6.186
-11 | -0.476 | 0.06932 | -0.011 | -6.873
-10.5 | -0.486 | 0.06459 | -0.012 | -7.522
-10 | -0.492 | 0.06088 | -0.012 | -8.079
-9.5 | -0.494 | 0.05756 | -0.012 | -8.577
-9 | -0.491 | 0.05375 | -0.013 | -9.142
-8.5 | -0.484 | 0.05054 | -0.013 | -9.586
-8 | -0.473 | 0.04729 | -0.014 | -10.004
-7.5 | -0.565 | 0.00724 | -0.029 | -77.993
-7 | -0.538 | 0.00696 | -0.029 | -77.282
-6.5 | -0.505 | 0.00676 | -0.03 | -74.757
-6 | -0.468 | 0.00644 | -0.031 | -72.619
-5.5 | -0.425 | 0.0062 | -0.031 | -68.531
-5 | -0.378 | 0.00598 | -0.032 | -63.257
-4.5 | -0.329 | 0.00574 | -0.033 | -57.201
-4 | -0.276 | 0.00557 | -0.034 | -49.504
-3.5 | -0.221 | 0.00534 | -0.034 | -41.381
-3 | -0.165 | 0.00518 | -0.035 | -31.807
-2.5 | -0.107 | 0.00504 | -0.036 | -21.256
-2 | -0.049 | 0.00491 | -0.036 | -10.014
-1.5 | 0.009 | 0.00476 | -0.037 | 1.948
-1 | 0.068 | 0.00465 | -0.038 | 14.602
-0.5 | 0.127 | 0.00288 | -0.038 | 44.065
0 | 0.185 | 0.00289 | -0.039 | 64.144
0.5 | 0.244 | 0.0029 | -0.04 | 84.036
1 | 0.302 | 0.00336 | -0.041 | 89.838
1.5 | 0.36 | 0.00368 | -0.041 | 97.806
2 | 0.418 | 0.00561 | -0.042 | 74.447
2.5 | 0.475 | 0.00574 | -0.043 | 82.74
3 | 0.531 | 0.00541 | -0.043 | 98.125
3.5 | 0.585 | 0.00559 | -0.044 | 104.769
4 | 0.638 | 0.00574 | -0.045 | 111.016
4.5 | 0.687 | 0.00592 | -0.045 | 116.12
5 | 0.733 | 0.00613 | -0.046 | 119.591
5.5 | 0.775 | 0.00639 | -0.047 | 121.377
6 | 0.813 | 0.00672 | -0.047 | 121.093
6.5 | 0.846 | 0.00865 | -0.048 | 97.738
7 | 0.872 | 0.00907 | -0.049 | 96.118
7.5 | 0.893 | 0.00956 | -0.049 | 93.367
8 | 0.904 | 0.00999 | -0.05 | 90.499
8.5 | 0.899 | 0.01042 | -0.051 | 86.328
9 | 0.726 | 0.05046 | -0.03 | 14.381
9.5 | 0.703 | 0.05626 | -0.027 | 12.497
10 | 0.678 | 0.06089 | -0.026 | 11.136
10.5 | 0.65 | 0.06459 | -0.026 | 10.068
11 | 0.619 | 0.06961 | -0.026 | 8.888
11.5 | 0.584 | 0.07452 | -0.026 | 7.837
12 | 0.548 | 0.07974 | -0.026 | 6.878
12.5 | 0.512 | 0.08407 | -0.026 | 6.096
13 | 0.477 | 0.08993 | -0.026 | 5.302

## 92. Re 7M Mach 0.10 (2)
BIGFOIL.COM POLAR EXPORT
NACA66-209 a=0.8
NACA66-209 a=0.8 |  |  |  | Cl Max: | 1.5335 | at alpha= | 15 | deg
XFOIL ncrit=9 |  |  |  | L/D Max: | 111.866 | at alpha= | 8.5 | deg
Re: | 7000000 |  |  | Cd Min: | 0.07116 | at alpha= | 17.5 | deg
Mach: | 0.1 |  |  | Cl=0 at alpha= | -1.6693 | deg
|  |  |  | @ Cl=0.1, Cd= | 0.0043159
|  |  |  | @ Cl=0.4, Cd= | 0.0053623
|  |  |  | @ Cl=0.6, Cd= | 0.0064538
alpha (deg) | Cl | Cd | Cm | Cl/Cd
-14.5 | -1.271 | 0.02715 | -0.0544 | -46.814
-14 | -1.239 | 0.02583 | -0.0519 | -47.9675
-13.5 | -1.2047 | 0.02432 | -0.0498 | -49.5354
-13 | -1.185 | 0.02048 | -0.0463 | -57.8613
-12.5 | -1.1349 | 0.02023 | -0.0458 | -56.0999
-12 | -1.0986 | 0.01783 | -0.0439 | -61.6153
-11.5 | -1.0542 | 0.01637 | -0.0428 | -64.3983
-11 | -1.0158 | 0.01366 | -0.0409 | -74.3631
-10.5 | -0.9701 | 0.01194 | -0.0397 | -81.2479
-10 | -0.9207 | 0.01082 | -0.039 | -85.0924
-9.5 | -0.8689 | 0.01002 | -0.0387 | -86.7166
-9 | -0.8156 | 0.00947 | -0.0385 | -86.1246
-8.5 | -0.7614 | 0.00909 | -0.0385 | -83.7624
-8 | -0.7063 | 0.00876 | -0.0387 | -80.6279
-7.5 | -0.6513 | 0.00845 | -0.0388 | -77.0769
-7 | -0.599 | 0.00757 | -0.0385 | -79.1281
-6.5 | -0.5445 | 0.00704 | -0.0385 | -77.3438
-6 | -0.4894 | 0.00665 | -0.0386 | -73.594
-5.5 | -0.4334 | 0.00637 | -0.0389 | -68.0377
-4.5 | -0.3213 | 0.00583 | -0.0395 | -55.1115
-3 | -0.1516 | 0.00518 | -0.0407 | -29.2664
-2 | -0.0377 | 0.0049 | -0.0416 | -7.6939
-1.5 | 0.0193 | 0.0048 | -0.0421 | 4.0208
-1 | 0.0757 | 0.00454 | -0.0425 | 16.674
-0.5 | 0.131 | 0.00403 | -0.0429 | 32.5062
0 | 0.1862 | 0.00345 | -0.0434 | 53.971
0.5 | 0.2398 | 0.00293 | -0.0436 | 81.843
1 | 0.2884 | 0.00407 | -0.0429 | 70.86
1.5 | 0.3405 | 0.00473 | -0.0427 | 71.9873
2.5 | 0.4459 | 0.00585 | -0.0423 | 76.2222
4 | 0.6118 | 0.0065 | -0.0429 | 94.1231
4.5 | 0.6664 | 0.00677 | -0.0429 | 98.4343
5 | 0.7208 | 0.00705 | -0.0429 | 102.2411
5.5 | 0.7742 | 0.00742 | -0.0427 | 104.3396
6 | 0.8281 | 0.00769 | -0.0427 | 107.6853
7 | 0.9334 | 0.00844 | -0.0421 | 110.5924
7.5 | 0.9844 | 0.00893 | -0.0414 | 110.2352
8 | 1.0359 | 0.00927 | -0.0409 | 111.7476
8.5 | 1.0851 | 0.0097 | -0.04 | 111.866
9.5 | 1.1795 | 0.01114 | -0.0373 | 105.8797
10.5 | 1.2745 | 0.01264 | -0.0351 | 100.8307
11 | 1.3212 | 0.01336 | -0.034 | 98.8922
11.5 | 1.367 | 0.01408 | -0.0327 | 97.0881
12 | 1.4087 | 0.01518 | -0.0307 | 92.7997
12.5 | 1.4468 | 0.01656 | -0.0282 | 87.3671
13 | 1.4827 | 0.01797 | -0.0255 | 82.5097
13.5 | 1.5061 | 0.01993 | -0.0207 | 75.5695
14 | 1.5225 | 0.02189 | -0.015 | 69.5523
14.5 | 1.5226 | 0.02529 | -0.008 | 60.2056
15 | 1.5335 | 0.02772 | -0.0032 | 55.3211
15.5 | 1.52 | 0.03232 | 0.0031 | 47.0297
16 | 1.5081 | 0.03705 | 0.0076 | 40.7045
16.5 | 1.4564 | 0.04635 | 0.0116 | 31.4218
17 | 1.4078 | 0.05711 | 0.011 | 24.6507
17.5 | 1.358 | 0.07116 | 0.0047 | 19.0838

## 93. Re 7M Mach 0.25 (1)
BIGFOIL.COM POLAR EXPORT
NACA66-209 a=0.8
NACA66-209 a=0.8 |  |  |  | Cl Max: | 0.862 | at alpha= | 7 | deg
JavaFoil+Calcfoil stall+Eppler ext transition |  |  |  | L/D Max: | 120.131 | at alpha= | 5.5 | deg
Re: | 7000000 |  |  | Cd Min: | 0.00289 | at alpha= | -0.5 | deg
Mach: | 0.25 |  |  | Cl=0 at alpha= | -1.5833 | deg
|  |  |  | @ Cl=0.1, Cd= | 0.003775
|  |  |  | @ Cl=0.4, Cd= | 0.08213
|  |  |  | @ Cl=0.6, Cd= | 0.08213
alpha (deg) | Cl | Cd | Cm | Cl/Cd
-11.5 | -0.242 | 0.07478 | -0.011 | -3.241
-11 | -0.299 | 0.0697 | -0.012 | -4.283
-10.5 | -0.339 | 0.06517 | -0.012 | -5.2
-10 | -0.373 | 0.06263 | -0.012 | -5.955
-9.5 | -0.401 | 0.05855 | -0.012 | -6.841
-9 | -0.421 | 0.05543 | -0.013 | -7.593
-8.5 | -0.433 | 0.05199 | -0.013 | -8.338
-8 | -0.438 | 0.04858 | -0.014 | -9.013
-7.5 | -0.434 | 0.04528 | -0.014 | -9.589
-7 | -0.423 | 0.04243 | -0.015 | -9.964
-6.5 | -0.5 | 0.00681 | -0.031 | -73.42
-6 | -0.468 | 0.00662 | -0.032 | -70.687
-5.5 | -0.429 | 0.00634 | -0.032 | -67.682
-5 | -0.384 | 0.00608 | -0.033 | -63.213
-4.5 | -0.335 | 0.00583 | -0.034 | -57.457
-4 | -0.282 | 0.00559 | -0.035 | -50.529
-3.5 | -0.227 | 0.00539 | -0.035 | -42.026
-3 | -0.169 | 0.00521 | -0.036 | -32.456
-2.5 | -0.11 | 0.00505 | -0.037 | -21.788
-2 | -0.05 | 0.00491 | -0.037 | -10.281
-1.5 | 0.01 | 0.00478 | -0.038 | 1.994
-1 | 0.07 | 0.00466 | -0.039 | 14.954
-0.5 | 0.13 | 0.00289 | -0.04 | 44.998
0 | 0.191 | 0.00289 | -0.04 | 65.997
0.5 | 0.251 | 0.00291 | -0.041 | 86.289
1 | 0.31 | 0.00338 | -0.042 | 91.933
1.5 | 0.37 | 0.00369 | -0.042 | 100.281
2 | 0.429 | 0.00514 | -0.043 | 83.544
2.5 | 0.488 | 0.00528 | -0.044 | 92.299
3 | 0.545 | 0.00548 | -0.045 | 99.464
3.5 | 0.6 | 0.00565 | -0.045 | 106.166
4 | 0.653 | 0.00583 | -0.046 | 112.01
4.5 | 0.702 | 0.00601 | -0.047 | 116.749
5 | 0.747 | 0.00625 | -0.047 | 119.45
5.5 | 0.787 | 0.00655 | -0.048 | 120.131
6 | 0.82 | 0.00853 | -0.049 | 96.087
6.5 | 0.845 | 0.00895 | -0.049 | 94.42
7 | 0.862 | 0.00939 | -0.05 | 91.771
7.5 | 0.7 | 0.0489 | -0.02 | 14.311
8 | 0.86 | 0.01034 | -0.051 | 83.098
8.5 | 0.672 | 0.05229 | -0.025 | 12.843
9 | 0.633 | 0.05485 | -0.026 | 11.545
9.5 | 0.582 | 0.05917 | -0.026 | 9.844
10 | 0.521 | 0.06398 | -0.025 | 8.144
10.5 | 0.452 | 0.0687 | -0.025 | 6.577
11 | 0.376 | 0.07338 | -0.026 | 5.124
11.5 | 0.293 | 0.07692 | -0.026 | 3.814
12 | 0.197 | 0.08213 | -0.027 | 2.398

## 94. Re 7M Mach 0.25 (2)
BIGFOIL.COM POLAR EXPORT
NACA66-209 a=0.8
NACA66-209 a=0.8 |  |  |  | Cl Max: | 1.2796 | at alpha= | 10.5 | deg
XFOIL ncrit=9 |  |  |  | L/D Max: | 108.59 | at alpha= | 6.5 | deg
Re: | 7000000 |  |  | Cd Min: | 0.18867 | at alpha= | 15.5 | deg
Mach: | 0.25 |  |  | Cl=0 at alpha= | -1.6735 | deg
|  |  |  | @ Cl=0.1, Cd= | 0.0043969
|  |  |  | @ Cl=0.4, Cd= | 0.0052554
|  |  |  | @ Cl=0.6, Cd= | 0.0064846
alpha (deg) | Cl | Cd | Cm | Cl/Cd
-12.5 | -0.5495 | 0.12646 | -0.0148 | -4.3452
-12 | -0.5326 | 0.11572 | -0.0235 | -4.6025
-11 | -0.5124 | 0.09469 | -0.0397 | -5.4113
-10.5 | -0.5223 | 0.08453 | -0.0445 | -6.1789
-10 | -0.6737 | 0.05532 | -0.0615 | -12.1782
-9.5 | -0.6808 | 0.05013 | -0.0591 | -13.5807
-9 | -0.8386 | 0.01326 | -0.0469 | -63.2428
-8.5 | -0.7882 | 0.01124 | -0.0452 | -70.1246
-8 | -0.7341 | 0.00989 | -0.044 | -74.2265
-7.5 | -0.6772 | 0.00914 | -0.0432 | -74.0919
-7 | -0.6185 | 0.00875 | -0.0429 | -70.6857
-6.5 | -0.5643 | 0.0076 | -0.0419 | -74.25
-6 | -0.507 | 0.00701 | -0.0415 | -72.3252
-5.5 | -0.449 | 0.00658 | -0.0413 | -68.2371
-5 | -0.3903 | 0.0063 | -0.0414 | -61.9524
-4.5 | -0.332 | 0.00598 | -0.0414 | -55.5184
-4 | -0.2736 | 0.00566 | -0.0415 | -48.3392
-3 | -0.1562 | 0.00523 | -0.0421 | -29.8662
-2.5 | -0.0972 | 0.00507 | -0.0426 | -19.1716
-2 | -0.0384 | 0.00493 | -0.043 | -7.789
-1.5 | 0.0204 | 0.00482 | -0.0435 | 4.2324
-1 | 0.0786 | 0.0046 | -0.0439 | 17.087
-0.5 | 0.1355 | 0.00406 | -0.0443 | 33.3744
0 | 0.1922 | 0.00345 | -0.0448 | 55.7101
0.5 | 0.2475 | 0.00291 | -0.045 | 85.0515
1 | 0.2969 | 0.00408 | -0.0441 | 72.7696
2.5 | 0.4583 | 0.00592 | -0.0432 | 77.4155
3 | 0.5156 | 0.00612 | -0.0433 | 84.2484
3.5 | 0.5727 | 0.00635 | -0.0434 | 90.189
4 | 0.6295 | 0.00663 | -0.0433 | 94.9472
4.5 | 0.6862 | 0.00689 | -0.0432 | 99.5936
5 | 0.7424 | 0.00722 | -0.0429 | 102.8255
5.5 | 0.7979 | 0.00761 | -0.0424 | 104.8489
6 | 0.854 | 0.00793 | -0.042 | 107.6923
6.5 | 0.9089 | 0.00837 | -0.0412 | 108.5902
7 | 0.9626 | 0.00892 | -0.0401 | 107.9148
7.5 | 1.0163 | 0.00944 | -0.039 | 107.6589
8 | 1.0686 | 0.01005 | -0.0374 | 106.3284
8.5 | 1.1175 | 0.01086 | -0.0352 | 102.9006
9 | 1.1627 | 0.01216 | -0.0322 | 95.6168
9.5 | 1.2107 | 0.0135 | -0.0298 | 89.6815
10 | 1.2547 | 0.01541 | -0.0269 | 81.4212
10.5 | 1.2796 | 0.02017 | -0.0217 | 63.4408
11 | 1.2133 | 0.03637 | -0.0084 | 33.3599
11.5 | 1.1552 | 0.04465 | 0.0038 | 25.8723
12 | 1.0896 | 0.0541 | 0.0106 | 20.1405
12.5 | 1.0426 | 0.06371 | 0.0108 | 16.3648
13 | 1.0003 | 0.07588 | 0.0049 | 13.1827
13.5 | 0.98 | 0.09011 | -0.006 | 10.8756
14 | 0.9282 | 0.1173 | -0.0243 | 7.913
14.5 | 0.8747 | 0.14215 | -0.0387 | 6.1534
15 | 0.8075 | 0.17801 | -0.0555 | 4.5363
15.5 | 0.816 | 0.18867 | -0.0609 | 4.325

## 95. Re 7M Mach 0.50 (1)
BIGFOIL.COM POLAR EXPORT
NACA66-209 a=0.8
NACA66-209 a=0.8 |  |  |  | Cl Max: | 1.123 | at alpha= | 20 | deg
JavaFoil+Calcfoil stall+Eppler ext transition |  |  |  | L/D Max: | 117.243 | at alpha= | 1.5 | deg
Re: | 7000000 |  |  | Cd Min: | 0.00286 | at alpha= | 0 | deg
Mach: | 0.5 |  |  | Cl=0 at alpha= | -1.5821 | deg
|  |  |  | @ Cl=0.1, Cd= | 0.0040774
|  |  |  | @ Cl=0.4, Cd= | 0.0035162
|  |  |  | @ Cl=0.6, Cd= | 0.037059
alpha (deg) | Cl | Cd | Cm | Cl/Cd
-20 | -0.979 | 0.1511 | -0.009 | -6.481
-19.5 | -0.951 | 0.15042 | -0.009 | -6.324
-19 | -0.924 | 0.14456 | -0.009 | -6.389
-18.5 | -0.898 | 0.13886 | -0.009 | -6.465
-18 | -0.872 | 0.1344 | -0.01 | -6.489
-17.5 | -0.848 | 0.13065 | -0.01 | -6.487
-17 | -0.82 | 0.12336 | -0.011 | -6.646
-16.5 | -0.793 | 0.11723 | -0.011 | -6.767
-16 | -0.767 | 0.1105 | -0.011 | -6.945
-15.5 | -0.742 | 0.1025 | -0.012 | -7.239
-15 | -0.714 | 0.11068 | -0.012 | -6.451
-14.5 | -0.688 | 0.10515 | -0.012 | -6.539
-14 | -0.662 | 0.09436 | -0.012 | -7.014
-13.5 | -0.637 | 0.08715 | -0.013 | -7.306
-13 | -0.613 | 0.07878 | -0.014 | -7.783
-12.5 | -0.592 | 0.06954 | -0.016 | -8.509
-12 | -0.56 | 0.07075 | -0.015 | -7.921
-11.5 | -0.528 | 0.07923 | -0.013 | -6.667
-11 | -0.502 | 0.06982 | -0.014 | -7.195
-10.5 | -0.476 | 0.06464 | -0.015 | -7.372
-10 | -0.453 | 0.05712 | -0.017 | -7.933
-9.5 | -0.514 | 0.01104 | -0.029 | -46.609
-9 | -0.489 | 0.00982 | -0.031 | -49.779
-8.5 | -0.369 | 0.05504 | -0.015 | -6.698
-8 | -0.342 | 0.05224 | -0.015 | -6.545
-7.5 | -0.316 | 0.04696 | -0.016 | -6.728
-7 | -0.29 | 0.04359 | -0.017 | -6.642
-6.5 | -0.264 | 0.03968 | -0.019 | -6.652
-6 | -0.236 | 0.04035 | -0.016 | -5.838
-5.5 | -0.209 | 0.03858 | -0.016 | -5.412
-5 | -0.291 | 0.03617 | -0.017 | -8.04
-4.5 | -0.282 | 0.03297 | -0.019 | -8.553
-4 | -0.305 | 0.00589 | -0.039 | -51.784
-3.5 | -0.249 | 0.0056 | -0.039 | -44.543
-3 | -0.188 | 0.00534 | -0.04 | -35.128
-2.5 | -0.122 | 0.00516 | -0.041 | -23.74
-2 | -0.056 | 0.00495 | -0.042 | -11.368
-1.5 | 0.011 | 0.00481 | -0.043 | 2.209
-1 | 0.078 | 0.00465 | -0.043 | 16.739
-0.5 | 0.146 | 0.00288 | -0.044 | 50.499
0 | 0.213 | 0.00286 | -0.045 | 74.508
0.5 | 0.28 | 0.0029 | -0.046 | 96.809
1 | 0.347 | 0.00346 | -0.047 | 100.289
1.5 | 0.413 | 0.00353 | -0.047 | 117.243
2 | 0.479 | 0.00532 | -0.048 | 89.958
2.5 | 0.543 | 0.00548 | -0.049 | 99.139
3 | 0.606 | 0.00574 | -0.05 | 105.531
3.5 | 0.663 | 0.00755 | -0.051 | 87.859
4 | 0.713 | 0.00789 | -0.051 | 90.406
4.5 | 0.751 | 0.0084 | -0.052 | 89.316
5 | 0.763 | 0.00897 | -0.053 | 85.044
5.5 | 0.702 | 0.00951 | -0.054 | 73.816
6 | 0.401 | 0.04029 | -0.026 | 9.954
6.5 | 0.427 | 0.04321 | -0.025 | 9.883
7 | 0.559 | 0.01081 | -0.056 | 51.716
7.5 | 0.59 | 0.01144 | -0.056 | 51.563
8 | 0.506 | 0.05126 | -0.028 | 9.868
8.5 | 0.531 | 0.05701 | -0.027 | 9.314
9 | 0.684 | 0.01277 | -0.059 | 53.579
9.5 | 0.714 | 0.01369 | -0.059 | 52.145
10 | 0.739 | 0.01521 | -0.059 | 48.617
10.5 | 0.639 | 0.06487 | -0.034 | 9.855
11 | 0.661 | 0.07305 | -0.031 | 9.054
11.5 | 0.687 | 0.08252 | -0.031 | 8.324
12 | 0.856 | 0.01866 | -0.062 | 45.88
12.5 | 0.748 | 0.07605 | -0.039 | 9.833
13 | 0.768 | 0.08568 | -0.036 | 8.958
13.5 | 0.791 | 0.09694 | -0.035 | 8.156
14 | 0.817 | 0.10267 | -0.036 | 7.955
14.5 | 0.843 | 0.09721 | -0.037 | 8.672
15 | 0.868 | 0.10485 | -0.037 | 8.276
15.5 | 0.893 | 0.11515 | -0.038 | 7.755
16 | 0.921 | 0.11792 | -0.04 | 7.806
16.5 | 0.944 | 0.12079 | -0.039 | 7.812
17 | 0.968 | 0.12727 | -0.039 | 7.609
17.5 | 0.995 | 0.1296 | -0.041 | 7.676
18 | 1.024 | 0.13284 | -0.043 | 7.709
18.5 | 1.052 | 0.13776 | -0.045 | 7.637
19 | 1.07 | 0.14368 | -0.043 | 7.448
19.5 | 1.095 | 0.1469 | -0.043 | 7.454
20 | 1.123 | 0.15224 | -0.045 | 7.377

## 96. Re 7M Mach 0.50 (2)
BIGFOIL.COM POLAR EXPORT
NACA66-209 a=0.8
NACA66-209 a=0.8 |  |  |  | Cl Max: | 1.0455 | at alpha= | 20 | deg
XFOIL ncrit=9 |  |  |  | L/D Max: | 101.491 | at alpha= | 4.5 | deg
Re: | 7000000 |  |  | Cd Min: | 0.29396 | at alpha= | 20 | deg
Mach: | 0.5 |  |  | Cl=0 at alpha= | -1.6901 | deg
|  |  |  | @ Cl=0.1, Cd= | 0.0046884
|  |  |  | @ Cl=0.4, Cd= | 0.005265
|  |  |  | @ Cl=0.6, Cd= | 0.006578
alpha (deg) | Cl | Cd | Cm | Cl/Cd
-15.5 | -0.6136 | 0.19193 | 0.0092 | -3.197
-15 | -0.5929 | 0.18397 | 0.0045 | -3.2228
-14.5 | -0.5737 | 0.17558 | -0.0001 | -3.2675
-14 | -0.5554 | 0.16705 | -0.0046 | -3.3248
-12.5 | -0.501 | 0.13969 | -0.0208 | -3.5865
-12 | -0.4876 | 0.13085 | -0.0253 | -3.7264
-11.5 | -0.4749 | 0.12206 | -0.03 | -3.8907
-11 | -0.4681 | 0.11215 | -0.035 | -4.1739
-10.5 | -0.4538 | 0.10469 | -0.0393 | -4.3347
-10 | -0.4474 | 0.09571 | -0.0441 | -4.6745
-9.5 | -0.4343 | 0.08867 | -0.0481 | -4.8979
-9 | -0.4335 | 0.07952 | -0.0531 | -5.4515
-8 | -0.4404 | 0.06136 | -0.0649 | -7.1773
-7.5 | -0.4636 | 0.05253 | -0.0711 | -8.8254
-7 | -0.4864 | 0.04513 | -0.0696 | -10.7778
-6.5 | -0.492 | 0.03665 | -0.0679 | -13.4243
-6 | -0.4834 | 0.02813 | -0.0645 | -17.1845
-5.5 | -0.4645 | 0.01919 | -0.0599 | -24.2053
-5 | -0.4243 | 0.01243 | -0.0559 | -34.1352
-4.5 | -0.3748 | 0.00755 | -0.0523 | -49.6424
-4 | -0.3103 | 0.00651 | -0.0506 | -47.6651
-3.5 | -0.2443 | 0.00579 | -0.0494 | -42.1934
-3 | -0.1765 | 0.00549 | -0.0491 | -32.1494
-2.5 | -0.1089 | 0.00522 | -0.049 | -20.8621
-2 | -0.0414 | 0.00506 | -0.0493 | -8.1818
-1.5 | 0.0254 | 0.00488 | -0.0496 | 5.2049
-1 | 0.0921 | 0.00475 | -0.0501 | 19.3895
-0.5 | 0.1562 | 0.00425 | -0.0504 | 36.7529
0 | 0.2189 | 0.00348 | -0.0507 | 62.9023
0.5 | 0.2816 | 0.0029 | -0.051 | 97.1034
1 | 0.3342 | 0.00417 | -0.0493 | 80.1439
1.5 | 0.3898 | 0.00512 | -0.0481 | 76.1328
2 | 0.4468 | 0.00593 | -0.0468 | 75.3457
2.5 | 0.5112 | 0.00618 | -0.0465 | 82.7184
3.5 | 0.6406 | 0.00676 | -0.0452 | 94.7633
4 | 0.7051 | 0.00714 | -0.044 | 98.7535
4.5 | 0.7693 | 0.00758 | -0.0423 | 101.4908
5 | 0.83 | 0.00836 | -0.0394 | 99.2823
5.5 | 0.8827 | 0.00983 | -0.0346 | 89.7965
6 | 0.9241 | 0.01508 | -0.0286 | 61.2798
6.5 | 0.9431 | 0.02398 | -0.0206 | 39.3286
7 | 0.9421 | 0.03202 | -0.0115 | 29.4222
7.5 | 0.928 | 0.03917 | -0.0028 | 23.6916
8 | 0.8948 | 0.04432 | 0.0076 | 20.1895
8.5 | 0.8627 | 0.051 | 0.0125 | 16.9157
9 | 0.8285 | 0.05985 | 0.012 | 13.8429
9.5 | 0.7958 | 0.07239 | 0.0043 | 10.9932
10 | 0.7857 | 0.08725 | -0.0082 | 9.0052
10.5 | 0.7779 | 0.09975 | -0.0161 | 7.7985
11 | 0.7678 | 0.11323 | -0.0241 | 6.7809
11.5 | 0.7709 | 0.12406 | -0.0302 | 6.2139
12 | 0.7724 | 0.13611 | -0.0368 | 5.6748
12.5 | 0.7775 | 0.14776 | -0.0431 | 5.2619
13 | 0.7863 | 0.15902 | -0.0491 | 4.9447
13.5 | 0.7982 | 0.16968 | -0.0548 | 4.7041
14 | 0.8121 | 0.18014 | -0.0604 | 4.5082
14.5 | 0.8278 | 0.19036 | -0.0659 | 4.3486
15 | 0.8453 | 0.2001 | -0.0713 | 4.2244
15.5 | 0.8637 | 0.20961 | -0.0766 | 4.1205
16 | 0.8839 | 0.2182 | -0.0817 | 4.0509
16.5 | 0.9035 | 0.22748 | -0.0871 | 3.9718
17 | 0.9229 | 0.23713 | -0.0926 | 3.892
17.5 | 0.9427 | 0.24715 | -0.0981 | 3.8143
18 | 0.9628 | 0.25687 | -0.1036 | 3.7482
18.5 | 0.984 | 0.26567 | -0.109 | 3.7038
19 | 1.0047 | 0.27473 | -0.1144 | 3.657
19.5 | 1.0246 | 0.2848 | -0.1202 | 3.5976
20 | 1.0455 | 0.29396 | -0.1257 | 3.5566

## 97. Re 8M Mach 0.00 (1)
BIGFOIL.COM POLAR EXPORT
NACA66-209 a=0.8
NACA66-209 a=0.8 |  |  |  | Cl Max: | 0.909 | at alpha= | 8 | deg
JavaFoil+Calcfoil stall+Eppler ext transition |  |  |  | L/D Max: | 125.441 | at alpha= | 6.5 | deg
Re: | 8000000 |  |  | Cd Min: | 0.00286 | at alpha= | 0 | deg
Mach: | 0 |  |  | Cl=0 at alpha= | -1.5776 | deg
|  |  |  | @ Cl=0.1, Cd= | 0.0038562
|  |  |  | @ Cl=0.4, Cd= | 0.0040817
|  |  |  | @ Cl=0.6, Cd= | 0.08833
alpha (deg) | Cl | Cd | Cm | Cl/Cd
-12.5 | -0.443 | 0.08152 | -0.01 | -5.436
-12 | -0.463 | 0.07786 | -0.01 | -5.949
-11.5 | -0.482 | 0.07304 | -0.011 | -6.596
-11 | -0.496 | 0.06879 | -0.011 | -7.21
-10.5 | -0.502 | 0.06416 | -0.012 | -7.829
-10 | -0.506 | 0.06 | -0.012 | -8.427
-9.5 | -0.505 | 0.0567 | -0.013 | -8.9
-9 | -0.5 | 0.05301 | -0.013 | -9.428
-8.5 | -0.491 | 0.0501 | -0.014 | -9.791
-8 | -0.479 | 0.04553 | -0.015 | -10.523
-7.5 | -0.568 | 0.00722 | -0.029 | -78.56
-7 | -0.539 | 0.00685 | -0.029 | -78.739
-6.5 | -0.506 | 0.00657 | -0.03 | -76.911
-6 | -0.467 | 0.00634 | -0.031 | -73.656
-5.5 | -0.424 | 0.00606 | -0.031 | -70.017
-5 | -0.377 | 0.00586 | -0.032 | -64.351
-4.5 | -0.327 | 0.00562 | -0.033 | -58.281
-4 | -0.275 | 0.00543 | -0.033 | -50.567
-3.5 | -0.22 | 0.00522 | -0.034 | -42.153
-3 | -0.164 | 0.0051 | -0.035 | -32.153
-2.5 | -0.107 | 0.00493 | -0.036 | -21.653
-2 | -0.049 | 0.00477 | -0.036 | -10.243
-1.5 | 0.009 | 0.00466 | -0.037 | 1.98
-1 | 0.068 | 0.00459 | -0.038 | 14.708
-0.5 | 0.126 | 0.00326 | -0.038 | 38.677
0 | 0.184 | 0.00286 | -0.039 | 64.562
0.5 | 0.243 | 0.00327 | -0.04 | 74.314
1 | 0.301 | 0.00356 | -0.04 | 84.501
1.5 | 0.358 | 0.00385 | -0.041 | 93.003
2 | 0.416 | 0.00417 | -0.042 | 99.817
2.5 | 0.473 | 0.00563 | -0.042 | 83.983
3 | 0.529 | 0.00528 | -0.043 | 100.025
3.5 | 0.583 | 0.00545 | -0.044 | 106.966
4 | 0.635 | 0.00559 | -0.045 | 113.455
4.5 | 0.684 | 0.00576 | -0.045 | 118.815
5 | 0.731 | 0.00602 | -0.046 | 121.434
5.5 | 0.773 | 0.00622 | -0.047 | 124.284
6 | 0.812 | 0.00653 | -0.047 | 124.306
6.5 | 0.845 | 0.00674 | -0.048 | 125.441
7 | 0.873 | 0.00877 | -0.049 | 99.552
7.5 | 0.895 | 0.0093 | -0.049 | 96.274
8 | 0.909 | 0.00968 | -0.05 | 93.864
8.5 | 0.908 | 0.01011 | -0.05 | 89.823
9 | 0.898 | 0.01058 | -0.051 | 84.86
9.5 | 0.724 | 0.05228 | -0.031 | 13.847
10 | 0.697 | 0.05967 | -0.027 | 11.682
10.5 | 0.673 | 0.06358 | -0.027 | 10.588
11 | 0.645 | 0.06798 | -0.027 | 9.495
11.5 | 0.615 | 0.07321 | -0.026 | 8.405
12 | 0.584 | 0.07836 | -0.026 | 7.452
12.5 | 0.552 | 0.08264 | -0.026 | 6.675
13 | 0.52 | 0.08833 | -0.027 | 5.882

## 98. Re 8M Mach 0.00 (2)
BIGFOIL.COM POLAR EXPORT
NACA66-209 a=0.8
NACA66-209 a=0.8 |  |  |  | Cl Max: | 1.5679 | at alpha= | 16 | deg
XFOIL ncrit=9 |  |  |  | L/D Max: | 115.953 | at alpha= | 8.5 | deg
Re: | 8000000 |  |  | Cd Min: | 0.0722 | at alpha= | 18.5 | deg
Mach: | 0 |  |  | Cl=0 at alpha= | -1.6649 | deg
|  |  |  | @ Cl=0.1, Cd= | 0.0042819
|  |  |  | @ Cl=0.4, Cd= | 0.0054321
|  |  |  | @ Cl=0.6, Cd= | 0.0063007
alpha (deg) | Cl | Cd | Cm | Cl/Cd
-18 | -1.3317 | 0.04417 | -0.0663 | -30.1494
-17.5 | -1.3717 | 0.03594 | -0.067 | -38.1664
-17 | -1.3692 | 0.03267 | -0.0652 | -41.91
-16.5 | -1.4082 | 0.02723 | -0.0587 | -51.715
-16 | -1.4092 | 0.02501 | -0.0522 | -56.3455
-15.5 | -1.387 | 0.02297 | -0.0492 | -60.3831
-15 | -1.3584 | 0.02141 | -0.0464 | -63.447
-14.5 | -1.3243 | 0.01991 | -0.0444 | -66.5143
-14 | -1.2818 | 0.01908 | -0.0433 | -67.1803
-13 | -1.1979 | 0.01668 | -0.041 | -71.8165
-12 | -1.1054 | 0.01483 | -0.0398 | -74.5381
-11.5 | -1.0582 | 0.01384 | -0.0392 | -76.4595
-11 | -1.0128 | 0.01236 | -0.0383 | -81.9417
-10.5 | -0.966 | 0.011 | -0.0375 | -87.8182
-10 | -0.9165 | 0.01003 | -0.0371 | -91.3759
-9.5 | -0.8649 | 0.00935 | -0.0369 | -92.5027
-9 | -0.8118 | 0.00893 | -0.037 | -90.9071
-8.5 | -0.7578 | 0.00858 | -0.0372 | -88.3217
-8 | -0.7034 | 0.00828 | -0.0375 | -84.9517
-7 | -0.5958 | 0.00733 | -0.0377 | -81.2824
-6.5 | -0.542 | 0.00681 | -0.0377 | -79.5888
-6 | -0.4873 | 0.0064 | -0.0379 | -76.1406
-5.5 | -0.4317 | 0.00616 | -0.0383 | -70.0812
-5 | -0.3757 | 0.00598 | -0.0387 | -62.8261
-4.5 | -0.32 | 0.00569 | -0.039 | -56.239
-4 | -0.264 | 0.00543 | -0.0394 | -48.6188
-3 | -0.1513 | 0.00505 | -0.0403 | -29.9604
-2.5 | -0.0947 | 0.00494 | -0.0408 | -19.17
-1.5 | 0.0187 | 0.0047 | -0.0418 | 3.9787
-1 | 0.0751 | 0.00448 | -0.0423 | 16.7634
-0.5 | 0.1304 | 0.00404 | -0.0427 | 32.2772
0 | 0.1856 | 0.00355 | -0.0432 | 52.2817
0.5 | 0.2362 | 0.00322 | -0.0431 | 73.354
1.5 | 0.3385 | 0.00477 | -0.0425 | 70.9644
2 | 0.3907 | 0.00537 | -0.0423 | 72.7561
2.5 | 0.4446 | 0.00573 | -0.0424 | 77.5916
3 | 0.5 | 0.0059 | -0.0426 | 84.7458
3.5 | 0.555 | 0.00612 | -0.0428 | 90.6863
4 | 0.6098 | 0.00634 | -0.043 | 96.183
4.5 | 0.6643 | 0.0066 | -0.0431 | 100.6515
5 | 0.7183 | 0.00687 | -0.0432 | 104.556
5.5 | 0.7716 | 0.00723 | -0.0431 | 106.722
6 | 0.8255 | 0.00746 | -0.0431 | 110.6568
6.5 | 0.8785 | 0.00776 | -0.0431 | 113.2088
7 | 0.9302 | 0.00819 | -0.0428 | 113.5775
8 | 1.033 | 0.00894 | -0.0421 | 115.5481
8.5 | 1.083 | 0.00934 | -0.0415 | 115.9529
9 | 1.1288 | 0.00989 | -0.04 | 114.1355
9.5 | 1.1759 | 0.01064 | -0.0389 | 110.5169
10 | 1.2245 | 0.01121 | -0.0383 | 109.2328
10.5 | 1.2718 | 0.01188 | -0.0374 | 107.0539
11 | 1.3187 | 0.01252 | -0.0365 | 105.3275
11.5 | 1.3653 | 0.01308 | -0.0356 | 104.3807
12 | 1.4087 | 0.01393 | -0.0342 | 101.1271
12.5 | 1.4475 | 0.01518 | -0.0321 | 95.3557
13 | 1.4858 | 0.01633 | -0.03 | 90.9859
13.5 | 1.517 | 0.01805 | -0.0268 | 84.0443
14 | 1.5403 | 0.01957 | -0.0222 | 78.7072
14.5 | 1.5485 | 0.02211 | -0.0156 | 70.0362
15 | 1.5664 | 0.02383 | -0.0111 | 65.7323
15.5 | 1.5666 | 0.02704 | -0.0052 | 57.9364
16 | 1.5679 | 0.03026 | -0.0003 | 51.8143
16.5 | 1.5416 | 0.03609 | 0.0056 | 42.7154
17 | 1.5132 | 0.04282 | 0.0092 | 35.3386
17.5 | 1.4812 | 0.05094 | 0.0102 | 29.0773
18 | 1.4218 | 0.06483 | 0.0064 | 21.9312
18.5 | 1.4212 | 0.0722 | 0.0025 | 19.6842

## 99. Re 8M Mach 0.10 (1)
BIGFOIL.COM POLAR EXPORT
NACA66-209 a=0.8
NACA66-209 a=0.8 |  |  |  | Cl Max: | 0.904 | at alpha= | 8 | deg
JavaFoil+Calcfoil stall+Eppler ext transition |  |  |  | L/D Max: | 126.1 | at alpha= | 6.5 | deg
Re: | 8000000 |  |  | Cd Min: | 0.00286 | at alpha= | 0 | deg
Mach: | 0.1 |  |  | Cl=0 at alpha= | -1.5776 | deg
|  |  |  | @ Cl=0.1, Cd= | 0.0038849
|  |  |  | @ Cl=0.4, Cd= | 0.0049779
|  |  |  | @ Cl=0.6, Cd= | 0.0885
alpha (deg) | Cl | Cd | Cm | Cl/Cd
-12.5 | -0.413 | 0.08136 | -0.01 | -5.077
-12 | -0.437 | 0.07707 | -0.011 | -5.665
-11.5 | -0.459 | 0.07365 | -0.011 | -6.227
-11 | -0.476 | 0.06896 | -0.011 | -6.91
-10.5 | -0.486 | 0.06401 | -0.012 | -7.595
-10 | -0.492 | 0.06028 | -0.012 | -8.164
-9.5 | -0.494 | 0.05701 | -0.013 | -8.665
-9 | -0.492 | 0.05349 | -0.013 | -9.193
-8.5 | -0.485 | 0.05049 | -0.014 | -9.6
-8 | -0.474 | 0.0465 | -0.015 | -10.194
-7.5 | -0.565 | 0.00714 | -0.029 | -79.144
-7 | -0.538 | 0.00684 | -0.029 | -78.585
-6.5 | -0.505 | 0.00661 | -0.03 | -76.494
-6 | -0.468 | 0.00631 | -0.031 | -74.094
-5.5 | -0.425 | 0.00606 | -0.031 | -70.114
-5 | -0.378 | 0.00585 | -0.032 | -64.701
-4.5 | -0.329 | 0.00564 | -0.033 | -58.25
-4 | -0.276 | 0.00543 | -0.034 | -50.835
-3.5 | -0.221 | 0.00524 | -0.034 | -42.173
-3 | -0.165 | 0.00508 | -0.035 | -32.436
-2.5 | -0.107 | 0.00496 | -0.036 | -21.6
-2 | -0.049 | 0.00481 | -0.036 | -10.219
-1.5 | 0.009 | 0.0047 | -0.037 | 1.974
-1 | 0.068 | 0.00459 | -0.038 | 14.793
-0.5 | 0.127 | 0.00329 | -0.038 | 38.555
0 | 0.185 | 0.00286 | -0.039 | 64.757
0.5 | 0.244 | 0.00325 | -0.04 | 75.062
1 | 0.302 | 0.00354 | -0.041 | 85.361
1.5 | 0.36 | 0.00384 | -0.041 | 93.89
2 | 0.418 | 0.00549 | -0.042 | 76.173
2.5 | 0.475 | 0.00563 | -0.043 | 84.42
3 | 0.531 | 0.00531 | -0.043 | 100.105
3.5 | 0.585 | 0.00548 | -0.044 | 106.919
4 | 0.638 | 0.00565 | -0.045 | 112.927
4.5 | 0.687 | 0.00579 | -0.045 | 118.569
5 | 0.733 | 0.006 | -0.046 | 122.126
5.5 | 0.776 | 0.00626 | -0.047 | 123.794
6 | 0.813 | 0.00652 | -0.047 | 124.808
6.5 | 0.846 | 0.00671 | -0.048 | 126.1
7 | 0.873 | 0.00885 | -0.049 | 98.573
7.5 | 0.893 | 0.00937 | -0.049 | 95.254
8 | 0.904 | 0.00976 | -0.05 | 92.644
8.5 | 0.9 | 0.0102 | -0.051 | 88.247
9 | 0.884 | 0.01068 | -0.051 | 82.826
9.5 | 0.706 | 0.05474 | -0.029 | 12.893
10 | 0.679 | 0.06041 | -0.026 | 11.232
10.5 | 0.651 | 0.06397 | -0.027 | 10.171
11 | 0.619 | 0.06875 | -0.026 | 8.999
11.5 | 0.584 | 0.0743 | -0.026 | 7.865
12 | 0.549 | 0.07949 | -0.026 | 6.902
12.5 | 0.513 | 0.08364 | -0.026 | 6.129
13 | 0.477 | 0.0885 | -0.026 | 5.389

## 100. Re 8M Mach 0.10 (2)
BIGFOIL.COM POLAR EXPORT
NACA66-209 a=0.8
NACA66-209 a=0.8 |  |  |  | Cl Max: | 1.5317 | at alpha= | 15 | deg
XFOIL ncrit=9 |  |  |  | L/D Max: | 115.116 | at alpha= | 8 | deg
Re: | 8000000 |  |  | Cd Min: | 0.25968 | at alpha= | 20 | deg
Mach: | 0.1 |  |  | Cl=0 at alpha= | -1.6656 | deg
|  |  |  | @ Cl=0.1, Cd= | 0.0042925
|  |  |  | @ Cl=0.4, Cd= | 0.0054383
|  |  |  | @ Cl=0.6, Cd= | 0.0063053
alpha (deg) | Cl | Cd | Cm | Cl/Cd
-17.5 | -0.6489 | 0.20223 | 0.0199 | -3.2087
-17 | -0.6324 | 0.19554 | 0.0158 | -3.2341
-16 | -1.0583 | 0.05985 | -0.0593 | -17.6825
-15.5 | -1.3015 | 0.03057 | -0.0631 | -42.5744
-15 | -1.3224 | 0.02659 | -0.0551 | -49.733
-14.5 | -1.3101 | 0.02351 | -0.0506 | -55.7252
-14 | -1.2752 | 0.02199 | -0.0485 | -57.99
-13.5 | -1.2365 | 0.02059 | -0.0467 | -60.0534
-13 | -1.2019 | 0.0183 | -0.0445 | -65.6776
-12.5 | -1.1532 | 0.01774 | -0.0438 | -65.0056
-12 | -1.1111 | 0.016 | -0.0424 | -69.4437
-11.5 | -1.0645 | 0.01481 | -0.0415 | -71.8771
-11 | -1.0151 | 0.0139 | -0.0409 | -73.0288
-10.5 | -0.9717 | 0.0118 | -0.0395 | -82.3475
-10 | -0.9228 | 0.01056 | -0.0387 | -87.3864
-9.5 | -0.8716 | 0.00963 | -0.0382 | -90.5088
-9 | -0.8184 | 0.00908 | -0.0381 | -90.1322
-8.5 | -0.7639 | 0.00868 | -0.0381 | -88.0069
-8 | -0.7089 | 0.00836 | -0.0383 | -84.7967
-7 | -0.5996 | 0.00748 | -0.0384 | -80.1604
-6.5 | -0.5457 | 0.00688 | -0.0383 | -79.3169
-6 | -0.4905 | 0.00645 | -0.0384 | -76.0465
-5.5 | -0.4346 | 0.00618 | -0.0387 | -70.3236
-4.5 | -0.322 | 0.00571 | -0.0394 | -56.3923
-4 | -0.2656 | 0.00544 | -0.0397 | -48.8235
-3 | -0.1521 | 0.00506 | -0.0406 | -30.0593
-2.5 | -0.0952 | 0.00495 | -0.0411 | -19.2323
-1.5 | 0.0189 | 0.00471 | -0.042 | 4.0127
-1 | 0.0756 | 0.00449 | -0.0425 | 16.8374
-0.5 | 0.1312 | 0.00404 | -0.0429 | 32.4752
0 | 0.1867 | 0.00355 | -0.0434 | 52.5915
0.5 | 0.2376 | 0.00322 | -0.0433 | 73.7888
1.5 | 0.3402 | 0.00478 | -0.0427 | 71.1715
2 | 0.3925 | 0.00539 | -0.0425 | 72.82
2.5 | 0.4469 | 0.00574 | -0.0425 | 77.8571
3 | 0.5026 | 0.00592 | -0.0428 | 84.8986
3.5 | 0.558 | 0.00613 | -0.0429 | 91.0277
4 | 0.6131 | 0.00636 | -0.0431 | 96.3994
4.5 | 0.668 | 0.00662 | -0.0432 | 100.9063
5 | 0.7223 | 0.0069 | -0.0432 | 104.6812
5.5 | 0.776 | 0.00725 | -0.043 | 107.0345
6 | 0.8303 | 0.0075 | -0.0431 | 110.7067
6.5 | 0.8836 | 0.00782 | -0.0429 | 112.9923
7 | 0.9355 | 0.00829 | -0.0424 | 112.8468
8 | 1.0395 | 0.00903 | -0.0416 | 115.1163
8.5 | 1.0893 | 0.00949 | -0.0408 | 114.784
9 | 1.1351 | 0.01011 | -0.0391 | 112.275
9.5 | 1.182 | 0.01097 | -0.0378 | 107.7484
10 | 1.2325 | 0.01141 | -0.0372 | 108.0193
10.5 | 1.2801 | 0.01212 | -0.0361 | 105.6188
11 | 1.3272 | 0.01282 | -0.035 | 103.5257
11.5 | 1.3728 | 0.01359 | -0.0336 | 101.0155
12 | 1.4137 | 0.01483 | -0.0315 | 95.327
12.5 | 1.4517 | 0.01627 | -0.029 | 89.2256
13 | 1.4879 | 0.01768 | -0.0263 | 84.1572
13.5 | 1.5127 | 0.01979 | -0.0218 | 76.4376
14 | 1.5272 | 0.0218 | -0.0157 | 70.055
14.5 | 1.5224 | 0.02552 | -0.008 | 59.6552
15 | 1.5317 | 0.02802 | -0.003 | 54.6645
15.5 | 1.5115 | 0.03313 | 0.0038 | 45.6233
16 | 1.4945 | 0.03833 | 0.0084 | 38.9903
16.5 | 1.4386 | 0.04825 | 0.0118 | 29.8155
17 | 1.3849 | 0.06012 | 0.0101 | 23.0356
17.5 | 1.3351 | 0.07521 | 0.0022 | 17.7516
19.5 | 0.9137 | 0.25205 | -0.0946 | 3.6251
20 | 0.9289 | 0.25968 | -0.0991 | 3.5771

## 101. Re 8M Mach 0.25 (1)
BIGFOIL.COM POLAR EXPORT
NACA66-209 a=0.8
NACA66-209 a=0.8 |  |  |  | Cl Max: | 0.862 | at alpha= | 7 | deg
JavaFoil+Calcfoil stall+Eppler ext transition |  |  |  | L/D Max: | 122.598 | at alpha= | 5.5 | deg
Re: | 8000000 |  |  | Cd Min: | 0.00286 | at alpha= | 0 | deg
Mach: | 0.25 |  |  | Cl=0 at alpha= | -1.5833 | deg
|  |  |  | @ Cl=0.1, Cd= | 0.003935
|  |  |  | @ Cl=0.4, Cd= | 0.08061
|  |  |  | @ Cl=0.6, Cd= | 0.08061
alpha (deg) | Cl | Cd | Cm | Cl/Cd
-11.5 | -0.242 | 0.07482 | -0.012 | -3.241
-11 | -0.299 | 0.06921 | -0.012 | -4.315
-10.5 | -0.339 | 0.06523 | -0.012 | -5.199
-10 | -0.373 | 0.06208 | -0.012 | -6.01
-9.5 | -0.401 | 0.05828 | -0.012 | -6.873
-9 | -0.421 | 0.05515 | -0.013 | -7.633
-8.5 | -0.433 | 0.05181 | -0.013 | -8.367
-8 | -0.438 | 0.04822 | -0.014 | -9.087
-7.5 | -0.435 | 0.04499 | -0.015 | -9.658
-7 | -0.424 | 0.04176 | -0.016 | -10.144
-6.5 | -0.5 | 0.0067 | -0.031 | -74.62
-6 | -0.468 | 0.00647 | -0.032 | -72.316
-5.5 | -0.429 | 0.00621 | -0.032 | -69.122
-5 | -0.385 | 0.00597 | -0.033 | -64.368
-4.5 | -0.335 | 0.00573 | -0.034 | -58.527
-4 | -0.282 | 0.00548 | -0.035 | -51.506
-3.5 | -0.227 | 0.00529 | -0.035 | -42.848
-3 | -0.169 | 0.00511 | -0.036 | -33.11
-2.5 | -0.11 | 0.00496 | -0.037 | -22.205
-2 | -0.05 | 0.00481 | -0.037 | -10.496
-1.5 | 0.01 | 0.0047 | -0.038 | 2.029
-1 | 0.07 | 0.00458 | -0.039 | 15.22
-0.5 | 0.13 | 0.00329 | -0.04 | 39.606
0 | 0.191 | 0.00286 | -0.04 | 66.566
0.5 | 0.251 | 0.00325 | -0.041 | 77.131
1 | 0.31 | 0.00359 | -0.042 | 86.541
1.5 | 0.37 | 0.0039 | -0.042 | 94.837
2 | 0.429 | 0.00552 | -0.043 | 77.75
2.5 | 0.488 | 0.00518 | -0.044 | 94.207
3 | 0.545 | 0.00537 | -0.045 | 101.499
3.5 | 0.6 | 0.00551 | -0.045 | 108.979
4 | 0.653 | 0.00565 | -0.046 | 115.493
4.5 | 0.702 | 0.00591 | -0.047 | 118.919
5 | 0.747 | 0.00613 | -0.047 | 121.94
5.5 | 0.787 | 0.00642 | -0.048 | 122.598
6 | 0.82 | 0.00836 | -0.049 | 98.029
6.5 | 0.845 | 0.00877 | -0.049 | 96.372
7 | 0.862 | 0.0092 | -0.05 | 93.648
7.5 | 0.7 | 0.04832 | -0.02 | 14.484
8 | 0.861 | 0.01017 | -0.051 | 84.662
8.5 | 0.672 | 0.05171 | -0.026 | 12.996
9 | 0.634 | 0.05446 | -0.027 | 11.635
9.5 | 0.583 | 0.05859 | -0.026 | 9.943
10 | 0.521 | 0.06368 | -0.025 | 8.182
10.5 | 0.452 | 0.0686 | -0.025 | 6.588
11 | 0.376 | 0.07231 | -0.026 | 5.201
11.5 | 0.293 | 0.07615 | -0.027 | 3.852
12 | 0.197 | 0.08061 | -0.027 | 2.443

## 102. Re 8M Mach 0.25 (2)
BIGFOIL.COM POLAR EXPORT
NACA66-209 a=0.8
NACA66-209 a=0.8 |  |  |  | Cl Max: | 1.2972 | at alpha= | 10.5 | deg
XFOIL ncrit=9 |  |  |  | L/D Max: | 111.676 | at alpha= | 7 | deg
Re: | 8000000 |  |  | Cd Min: | 0.18829 | at alpha= | 15.5 | deg
Mach: | 0.25 |  |  | Cl=0 at alpha= | -99 | deg
|  |  |  | @ Cl=0.1, Cd= | 0.00315
|  |  |  | @ Cl=0.4, Cd= | 0.0054423
|  |  |  | @ Cl=0.6, Cd= | 0.00635
alpha (deg) | Cl | Cd | Cm | Cl/Cd
0.5 | 0.2454 | 0.00315 | -0.0447 | 77.9048
1.5 | 0.3496 | 0.00483 | -0.0438 | 72.381
2 | 0.4031 | 0.00548 | -0.0434 | 73.5584
2.5 | 0.4594 | 0.00579 | -0.0434 | 79.3437
3 | 0.5168 | 0.006 | -0.0436 | 86.1333
4 | 0.6309 | 0.00648 | -0.0436 | 97.3611
4.5 | 0.688 | 0.00673 | -0.0435 | 102.2288
5 | 0.7441 | 0.00707 | -0.0432 | 105.2475
6 | 0.8565 | 0.00772 | -0.0424 | 110.9456
6.5 | 0.9112 | 0.00819 | -0.0416 | 111.2576
7 | 0.966 | 0.00865 | -0.0407 | 111.6763
7.5 | 1.0201 | 0.00916 | -0.0397 | 111.3646
8 | 1.0729 | 0.00977 | -0.0382 | 109.8158
8.5 | 1.1216 | 0.01075 | -0.0359 | 104.3349
9 | 1.168 | 0.01161 | -0.033 | 100.6029
9.5 | 1.2182 | 0.01271 | -0.031 | 95.8458
10 | 1.2642 | 0.01432 | -0.0282 | 88.2821
10.5 | 1.2972 | 0.0178 | -0.0238 | 72.8764
11 | 1.2731 | 0.02893 | -0.0141 | 44.0062
11.5 | 1.2162 | 0.0393 | -0.0014 | 30.9466
12 | 1.1507 | 0.04799 | 0.0087 | 23.9779
12.5 | 1.1086 | 0.05586 | 0.0122 | 19.846
13 | 1.0488 | 0.06809 | 0.0097 | 15.4031
13.5 | 1.0228 | 0.0791 | 0.003 | 12.9305
14 | 0.9821 | 0.10329 | -0.0152 | 9.5082
14.5 | 0.9412 | 0.12413 | -0.0283 | 7.5824
15.5 | 0.8169 | 0.18829 | -0.0608 | 4.3385

## 103. Re 8M Mach 0.50 (1)
BIGFOIL.COM POLAR EXPORT
NACA66-209 a=0.8
NACA66-209 a=0.8 |  |  |  | Cl Max: | 1.124 | at alpha= | 20 | deg
JavaFoil+Calcfoil stall+Eppler ext transition |  |  |  | L/D Max: | 112.67 | at alpha= | 1.5 | deg
Re: | 8000000 |  |  | Cd Min: | 0.00286 | at alpha= | 0 | deg
Mach: | 0.5 |  |  | Cl=0 at alpha= | -1.5821 | deg
|  |  |  | @ Cl=0.1, Cd= | 0.0041797
|  |  |  | @ Cl=0.4, Cd= | 0.003668
|  |  |  | @ Cl=0.6, Cd= | 0.036353
alpha (deg) | Cl | Cd | Cm | Cl/Cd
-20 | -0.981 | 0.14768 | -0.009 | -6.643
-19.5 | -0.952 | 0.14567 | -0.009 | -6.534
-19 | -0.924 | 0.14326 | -0.009 | -6.448
-18.5 | -0.898 | 0.1377 | -0.009 | -6.521
-18 | -0.872 | 0.13324 | -0.01 | -6.546
-17.5 | -0.848 | 0.12817 | -0.011 | -6.618
-17 | -0.821 | 0.12313 | -0.011 | -6.664
-16.5 | -0.794 | 0.1168 | -0.011 | -6.798
-16 | -0.768 | 0.10866 | -0.011 | -7.07
-15.5 | -0.744 | 0.10029 | -0.012 | -7.419
-15 | -0.714 | 0.1099 | -0.012 | -6.498
-14.5 | -0.688 | 0.10386 | -0.012 | -6.622
-14 | -0.663 | 0.09331 | -0.013 | -7.101
-13.5 | -0.638 | 0.08578 | -0.013 | -7.433
-13 | -0.616 | 0.07624 | -0.015 | -8.073
-12.5 | -0.601 | 0.06173 | -0.018 | -9.739
-12 | -0.562 | 0.06974 | -0.016 | -8.052
-11.5 | -0.528 | 0.07839 | -0.013 | -6.739
-11 | -0.503 | 0.06923 | -0.014 | -7.264
-10.5 | -0.477 | 0.06387 | -0.015 | -7.467
-10 | -0.456 | 0.05494 | -0.018 | -8.292
-9.5 | -0.518 | 0.01041 | -0.03 | -49.789
-9 | -0.489 | 0.0096 | -0.031 | -50.962
-8.5 | -0.369 | 0.05432 | -0.015 | -6.79
-8 | -0.342 | 0.05208 | -0.015 | -6.566
-7.5 | -0.316 | 0.04642 | -0.016 | -6.808
-7 | -0.29 | 0.04319 | -0.017 | -6.708
-6.5 | -0.266 | 0.0372 | -0.021 | -7.162
-6 | -0.236 | 0.04011 | -0.016 | -5.873
-5.5 | -0.209 | 0.03841 | -0.016 | -5.438
-5 | -0.291 | 0.03611 | -0.017 | -8.055
-4.5 | -0.349 | 0.00602 | -0.038 | -57.962
-4 | -0.305 | 0.00579 | -0.039 | -52.709
-3.5 | -0.249 | 0.0055 | -0.039 | -45.349
-3 | -0.188 | 0.00523 | -0.04 | -35.873
-2.5 | -0.122 | 0.00507 | -0.041 | -24.173
-2 | -0.056 | 0.00486 | -0.042 | -11.571
-1.5 | 0.011 | 0.00474 | -0.043 | 2.244
-1 | 0.078 | 0.00461 | -0.043 | 16.887
-0.5 | 0.146 | 0.00328 | -0.044 | 44.39
0 | 0.213 | 0.00286 | -0.045 | 74.59
0.5 | 0.28 | 0.00324 | -0.046 | 86.499
1 | 0.347 | 0.00366 | -0.047 | 94.786
1.5 | 0.413 | 0.00367 | -0.047 | 112.67
2 | 0.479 | 0.00521 | -0.048 | 91.883
2.5 | 0.543 | 0.00537 | -0.049 | 101.025
3 | 0.606 | 0.00562 | -0.05 | 107.724
3.5 | 0.663 | 0.00736 | -0.051 | 90.195
4 | 0.714 | 0.00773 | -0.051 | 92.257
4.5 | 0.751 | 0.00824 | -0.052 | 91.147
5 | 0.763 | 0.00879 | -0.053 | 86.811
5.5 | 0.702 | 0.00931 | -0.054 | 75.443
6 | 0.401 | 0.03991 | -0.026 | 10.058
6.5 | 0.427 | 0.04327 | -0.026 | 9.874
7 | 0.559 | 0.01055 | -0.056 | 53.008
7.5 | 0.59 | 0.01121 | -0.056 | 52.68
8 | 0.506 | 0.05064 | -0.028 | 9.995
8.5 | 0.531 | 0.05598 | -0.027 | 9.49
9 | 0.684 | 0.01246 | -0.059 | 54.939
9.5 | 0.714 | 0.01335 | -0.059 | 53.514
10 | 0.742 | 0.01473 | -0.06 | 50.349
10.5 | 0.642 | 0.06301 | -0.036 | 10.189
11 | 0.662 | 0.07264 | -0.032 | 9.115
11.5 | 0.687 | 0.07926 | -0.032 | 8.668
12 | 0.86 | 0.01777 | -0.062 | 48.392
12.5 | 0.758 | 0.06915 | -0.044 | 10.965
13 | 0.77 | 0.0843 | -0.038 | 9.128
13.5 | 0.791 | 0.09518 | -0.035 | 8.311
14 | 0.817 | 0.10334 | -0.036 | 7.909
14.5 | 0.846 | 0.09516 | -0.039 | 8.89
15 | 0.869 | 0.10376 | -0.038 | 8.376
15.5 | 0.894 | 0.11363 | -0.038 | 7.865
16 | 0.922 | 0.11646 | -0.04 | 7.913
16.5 | 0.944 | 0.11967 | -0.039 | 7.886
17 | 0.969 | 0.12383 | -0.039 | 7.822
17.5 | 0.996 | 0.12773 | -0.041 | 7.797
18 | 1.026 | 0.13104 | -0.044 | 7.829
18.5 | 1.054 | 0.13452 | -0.046 | 7.834
19 | 1.07 | 0.14248 | -0.043 | 7.513
19.5 | 1.095 | 0.1468 | -0.043 | 7.461
20 | 1.124 | 0.14885 | -0.046 | 7.553

## 104. Re 8M Mach 0.50 (2)
BIGFOIL.COM POLAR EXPORT
NACA66-209 a=0.8
NACA66-209 a=0.8 |  |  |  | Cl Max: | 1.0458 | at alpha= | 20 | deg
XFOIL ncrit=9 |  |  |  | L/D Max: | 104.211 | at alpha= | 4.5 | deg
Re: | 8000000 |  |  | Cd Min: | 0.2942 | at alpha= | 20 | deg
Mach: | 0.5 |  |  | Cl=0 at alpha= | -1.6859 | deg
|  |  |  | @ Cl=0.1, Cd= | 0.0045807
|  |  |  | @ Cl=0.4, Cd= | 0.0052506
|  |  |  | @ Cl=0.6, Cd= | 0.0064122
alpha (deg) | Cl | Cd | Cm | Cl/Cd
-20 | -0.8034 | 0.26954 | 0.0549 | -2.9806
-19.5 | -0.7815 | 0.2611 | 0.0496 | -2.9931
-19 | -0.7595 | 0.2526 | 0.0443 | -3.0067
-18.5 | -0.7375 | 0.24425 | 0.0391 | -3.0194
-18 | -0.7156 | 0.23578 | 0.034 | -3.035
-17.5 | -0.6943 | 0.22707 | 0.029 | -3.0576
-17 | -0.6741 | 0.21822 | 0.0238 | -3.0891
-16.5 | -0.6537 | 0.20932 | 0.0188 | -3.123
-16 | -0.634 | 0.19994 | 0.0139 | -3.171
-15.5 | -0.6139 | 0.19153 | 0.0091 | -3.2052
-14 | -0.5551 | 0.16702 | -0.0048 | -3.3236
-13.5 | -0.5311 | 0.15716 | -0.012 | -3.3794
-12.5 | -0.502 | 0.13974 | -0.0205 | -3.5924
-12 | -0.4882 | 0.13086 | -0.0252 | -3.7307
-11.5 | -0.4758 | 0.12202 | -0.0299 | -3.8994
-11 | -0.4671 | 0.11236 | -0.0348 | -4.1572
-10.5 | -0.4565 | 0.10407 | -0.0395 | -4.3865
-10 | -0.4505 | 0.09499 | -0.0444 | -4.7426
-9.5 | -0.4364 | 0.08817 | -0.0483 | -4.9495
-9 | -0.4365 | 0.07888 | -0.0535 | -5.5337
-8.5 | -0.4349 | 0.07051 | -0.0584 | -6.1679
-8 | -0.444 | 0.06065 | -0.0657 | -7.3207
-7.5 | -0.468 | 0.05215 | -0.0711 | -8.9741
-7 | -0.4892 | 0.04478 | -0.0696 | -10.9245
-6.5 | -0.4945 | 0.03627 | -0.0678 | -13.6339
-6 | -0.4868 | 0.02753 | -0.0643 | -17.6825
-5.5 | -0.4645 | 0.01926 | -0.0598 | -24.1173
-5 | -0.429 | 0.01136 | -0.0554 | -37.7641
-4.5 | -0.3777 | 0.00718 | -0.0519 | -52.6045
-4 | -0.3121 | 0.00624 | -0.0503 | -50.016
-3.5 | -0.2454 | 0.00563 | -0.0492 | -43.5879
-3 | -0.1773 | 0.00533 | -0.0489 | -33.2645
-2.5 | -0.1095 | 0.00509 | -0.0489 | -21.5128
-2 | -0.042 | 0.00494 | -0.0492 | -8.502
-1 | 0.0917 | 0.00465 | -0.05 | 19.7204
0 | 0.2199 | 0.00358 | -0.0508 | 61.4246
0.5 | 0.281 | 0.00291 | -0.0509 | 96.5636
1 | 0.3326 | 0.00428 | -0.0492 | 77.7103
1.5 | 0.3894 | 0.00513 | -0.0481 | 75.9064
2 | 0.4483 | 0.0058 | -0.0471 | 77.2931
2.5 | 0.513 | 0.00604 | -0.0468 | 84.9338
3 | 0.5779 | 0.00631 | -0.0464 | 91.5848
3.5 | 0.6428 | 0.00661 | -0.0456 | 97.2466
4 | 0.7079 | 0.00696 | -0.0445 | 101.7098
4.5 | 0.7722 | 0.00741 | -0.0428 | 104.2105
5 | 0.8345 | 0.00808 | -0.0402 | 103.2797
5.5 | 0.8893 | 0.00939 | -0.0357 | 94.7071
6 | 0.9286 | 0.01451 | -0.0292 | 63.9972
6.5 | 0.9471 | 0.02357 | -0.0211 | 40.1824
7 | 0.9477 | 0.0315 | -0.0121 | 30.0857
7.5 | 0.9347 | 0.03865 | -0.0034 | 24.1837
8 | 0.9032 | 0.04377 | 0.0071 | 20.6351
8.5 | 0.8704 | 0.05023 | 0.0125 | 17.3283
9 | 0.8342 | 0.05908 | 0.0123 | 14.1198
9.5 | 0.803 | 0.07085 | 0.0056 | 11.3338
10 | 0.7879 | 0.08665 | -0.0077 | 9.0929
10.5 | 0.777 | 0.0999 | -0.0162 | 7.7778
11 | 0.7715 | 0.11227 | -0.0235 | 6.8718
11.5 | 0.7739 | 0.12324 | -0.0297 | 6.2796
12 | 0.7742 | 0.13558 | -0.0365 | 5.7103
12.5 | 0.7787 | 0.14743 | -0.043 | 5.2818
13 | 0.7871 | 0.15883 | -0.0491 | 4.9556
13.5 | 0.7987 | 0.16959 | -0.0548 | 4.7096
14 | 0.8126 | 0.18013 | -0.0605 | 4.5112
14.5 | 0.8282 | 0.19039 | -0.066 | 4.35
15 | 0.8458 | 0.20007 | -0.0713 | 4.2275
15.5 | 0.8644 | 0.20938 | -0.0766 | 4.1284
16 | 0.8848 | 0.21779 | -0.0817 | 4.0626
16.5 | 0.9043 | 0.22707 | -0.0871 | 3.9825
17 | 0.9235 | 0.23706 | -0.0926 | 3.8956
17.5 | 0.9431 | 0.24735 | -0.0982 | 3.8128
18 | 0.9634 | 0.25697 | -0.1037 | 3.7491
18.5 | 0.983 | 0.2668 | -0.1094 | 3.6844
19 | 1.0038 | 0.27582 | -0.1148 | 3.6393
19.5 | 1.0249 | 0.28502 | -0.1203 | 3.5959
20 | 1.0458 | 0.2942 | -0.1258 | 3.5547

## 105. Re 10M Mach 0.00 (1)
BIGFOIL.COM POLAR EXPORT
NACA66-209 a=0.8
NACA66-209 a=0.8 |  |  |  | Cl Max: | 0.909 | at alpha= | 8 | deg
JavaFoil+Calcfoil stall+Eppler ext transition |  |  |  | L/D Max: | 130.197 | at alpha= | 6.5 | deg
Re: | 10000000 |  |  | Cd Min: | 0.00369 | at alpha= | -0.5 | deg
Mach: | 0 |  |  | Cl=0 at alpha= | -1.5776 | deg
|  |  |  | @ Cl=0.1, Cd= | 0.0040352
|  |  |  | @ Cl=0.4, Cd= | 0.004251
|  |  |  | @ Cl=0.6, Cd= | 0.08663
alpha (deg) | Cl | Cd | Cm | Cl/Cd
-13 | -0.422 | 0.08472 | -0.01 | -4.984
-12.5 | -0.443 | 0.08105 | -0.01 | -5.47
-12 | -0.463 | 0.07658 | -0.011 | -6.052
-11.5 | -0.482 | 0.07203 | -0.011 | -6.694
-11 | -0.496 | 0.06795 | -0.011 | -7.303
-10.5 | -0.503 | 0.06347 | -0.012 | -7.921
-10 | -0.506 | 0.05918 | -0.013 | -8.55
-9.5 | -0.505 | 0.05573 | -0.013 | -9.062
-9 | -0.501 | 0.05231 | -0.014 | -9.571
-8.5 | -0.492 | 0.04906 | -0.014 | -10.022
-8 | -0.59 | 0.00724 | -0.028 | -81.537
-7.5 | -0.568 | 0.00699 | -0.029 | -81.167
-7 | -0.539 | 0.0066 | -0.029 | -81.711
-6.5 | -0.506 | 0.0063 | -0.03 | -80.195
-6 | -0.467 | 0.00607 | -0.031 | -76.985
-5.5 | -0.424 | 0.00587 | -0.031 | -72.227
-5 | -0.377 | 0.00568 | -0.032 | -66.473
-4.5 | -0.327 | 0.00542 | -0.033 | -60.344
-4 | -0.275 | 0.00526 | -0.033 | -52.249
-3.5 | -0.22 | 0.00509 | -0.034 | -43.246
-3 | -0.164 | 0.00493 | -0.035 | -33.284
-2.5 | -0.107 | 0.00482 | -0.036 | -22.119
-2 | -0.049 | 0.00465 | -0.036 | -10.52
-1.5 | 0.009 | 0.00457 | -0.037 | 2.018
-1 | 0.068 | 0.00446 | -0.038 | 15.142
-0.5 | 0.126 | 0.00369 | -0.038 | 34.147
0 | 0.184 | 0.00382 | -0.039 | 48.357
0.5 | 0.243 | 0.00384 | -0.04 | 63.209
1 | 0.301 | 0.00379 | -0.04 | 79.431
1.5 | 0.358 | 0.00407 | -0.041 | 88.094
2 | 0.416 | 0.00432 | -0.042 | 96.338
2.5 | 0.473 | 0.00542 | -0.042 | 87.173
3 | 0.529 | 0.00561 | -0.043 | 94.247
3.5 | 0.583 | 0.00527 | -0.044 | 110.606
4 | 0.635 | 0.00541 | -0.045 | 117.422
4.5 | 0.684 | 0.00556 | -0.045 | 122.98
5 | 0.731 | 0.00576 | -0.046 | 126.936
5.5 | 0.773 | 0.006 | -0.047 | 128.795
6 | 0.812 | 0.00629 | -0.047 | 128.941
6.5 | 0.845 | 0.00649 | -0.048 | 130.197
7 | 0.873 | 0.00671 | -0.049 | 130.136
7.5 | 0.896 | 0.00893 | -0.049 | 100.248
8 | 0.909 | 0.00935 | -0.05 | 97.22
8.5 | 0.908 | 0.00975 | -0.05 | 93.178
9 | 0.898 | 0.01022 | -0.051 | 87.915
9.5 | 0.879 | 0.01075 | -0.052 | 81.85
10 | 0.7 | 0.05771 | -0.029 | 12.133
10.5 | 0.675 | 0.06195 | -0.029 | 10.899
11 | 0.646 | 0.06743 | -0.027 | 9.582
11.5 | 0.616 | 0.07278 | -0.027 | 8.46
12 | 0.584 | 0.07725 | -0.027 | 7.562
12.5 | 0.552 | 0.08191 | -0.027 | 6.739
13 | 0.52 | 0.08663 | -0.027 | 6

## 106. Re 10M Mach 0.00 (2)
BIGFOIL.COM POLAR EXPORT
NACA66-209 a=0.8
NACA66-209 a=0.8 |  |  |  | Cl Max: | 1.5969 | at alpha= | 16 | deg
XFOIL ncrit=9 |  |  |  | L/D Max: | 120.979 | at alpha= | 8 | deg
Re: | 10000000 |  |  | Cd Min: | 0.07098 | at alpha= | 18 | deg
Mach: | 0 |  |  | Cl=0 at alpha= | -1.659 | deg
|  |  |  | @ Cl=0.1, Cd= | 0.0042371
|  |  |  | @ Cl=0.4, Cd= | 0.0053396
|  |  |  | @ Cl=0.6, Cd= | 0.0060802
alpha (deg) | Cl | Cd | Cm | Cl/Cd
-18.5 | -1.2464 | 0.06358 | -0.0535 | -19.6036
-18 | -1.4137 | 0.03587 | -0.0675 | -39.4118
-17.5 | -1.4381 | 0.03052 | -0.0648 | -47.1199
-17 | -1.32 | 0.03674 | -0.0669 | -35.9281
-16.5 | -1.4539 | 0.02472 | -0.0534 | -58.8147
-15.5 | -1.4163 | 0.02063 | -0.0457 | -68.6524
-15 | -1.3828 | 0.0191 | -0.0435 | -72.3979
-14.5 | -1.3445 | 0.01777 | -0.042 | -75.6612
-14 | -1.302 | 0.01676 | -0.0409 | -77.685
-13.5 | -1.2576 | 0.01582 | -0.04 | -79.4943
-13 | -1.2126 | 0.01478 | -0.0392 | -82.0433
-12.5 | -1.1644 | 0.0141 | -0.0388 | -82.5816
-12 | -1.1174 | 0.01311 | -0.0382 | -85.2326
-11.5 | -1.0686 | 0.01228 | -0.0378 | -87.0195
-11 | -1.0184 | 0.01158 | -0.0375 | -87.9447
-10.5 | -0.9678 | 0.01086 | -0.0373 | -89.116
-10 | -0.9186 | 0.00981 | -0.0368 | -93.6391
-9.5 | -0.8685 | 0.00885 | -0.0363 | -98.1356
-9 | -0.8155 | 0.00838 | -0.0364 | -97.315
-8.5 | -0.7615 | 0.00803 | -0.0366 | -94.8319
-8 | -0.707 | 0.00771 | -0.0369 | -91.6991
-7.5 | -0.6523 | 0.00739 | -0.0371 | -88.2679
-7 | -0.5974 | 0.00712 | -0.0374 | -83.9045
-6.5 | -0.5434 | 0.0066 | -0.0375 | -82.3333
-6 | -0.4888 | 0.00617 | -0.0376 | -79.222
-5.5 | -0.4333 | 0.00587 | -0.038 | -73.816
-5 | -0.3773 | 0.00569 | -0.0384 | -66.3093
-4 | -0.265 | 0.00525 | -0.0392 | -50.4762
-3.5 | -0.2087 | 0.00504 | -0.0397 | -41.4087
-3 | -0.1522 | 0.00489 | -0.0402 | -31.1247
-2 | -0.0388 | 0.00467 | -0.0412 | -8.3084
-1.5 | 0.0181 | 0.00455 | -0.0417 | 3.978
-1 | 0.0748 | 0.0044 | -0.0422 | 17
-0.5 | 0.1305 | 0.00404 | -0.0427 | 32.302
0 | 0.1859 | 0.00371 | -0.0431 | 50.1078
0.5 | 0.2334 | 0.00384 | -0.0427 | 60.7812
1 | 0.2849 | 0.00429 | -0.0425 | 66.4103
1.5 | 0.3382 | 0.00479 | -0.0425 | 70.6054
2 | 0.3913 | 0.0053 | -0.0424 | 73.8302
2.5 | 0.4463 | 0.00555 | -0.0427 | 80.4144
3 | 0.5017 | 0.00572 | -0.0429 | 87.7098
3.5 | 0.557 | 0.0059 | -0.0432 | 94.4068
4 | 0.6119 | 0.00613 | -0.0434 | 99.8206
4.5 | 0.6667 | 0.00634 | -0.0436 | 105.1577
5 | 0.7207 | 0.00665 | -0.0436 | 108.3759
6 | 0.8287 | 0.00716 | -0.0438 | 115.7402
6.5 | 0.8817 | 0.00749 | -0.0437 | 117.717
7.5 | 0.9861 | 0.00824 | -0.0432 | 119.6723
8 | 1.038 | 0.00858 | -0.043 | 120.979
8.5 | 1.0881 | 0.00905 | -0.0425 | 120.232
9 | 1.1356 | 0.00972 | -0.0414 | 116.8313
9.5 | 1.1822 | 0.01017 | -0.0401 | 116.2439
10 | 1.2318 | 0.01055 | -0.0396 | 116.7583
10.5 | 1.2799 | 0.01116 | -0.0388 | 114.6864
11 | 1.3273 | 0.01177 | -0.038 | 112.7698
11.5 | 1.3737 | 0.01241 | -0.0371 | 110.693
12 | 1.4137 | 0.01369 | -0.035 | 103.2652
12.5 | 1.4528 | 0.01499 | -0.0329 | 96.9179
13 | 1.491 | 0.01621 | -0.0308 | 91.9803
13.5 | 1.5207 | 0.01816 | -0.0274 | 83.739
14 | 1.5471 | 0.01968 | -0.0234 | 78.6128
14.5 | 1.5531 | 0.02215 | -0.0164 | 70.1174
15 | 1.5746 | 0.02347 | -0.0122 | 67.0899
15.5 | 1.5822 | 0.02597 | -0.0069 | 60.9241
16 | 1.5969 | 0.02797 | -0.003 | 57.0933
17 | 1.5284 | 0.04127 | 0.0088 | 37.0342
17.5 | 1.5062 | 0.04801 | 0.0104 | 31.3726
18 | 1.3844 | 0.07098 | 0.0031 | 19.5041
18.5 | 1.5218 | 0.05665 | 0.0096 | 26.8632

## 107. Re 10M Mach 0.10 (1)
BIGFOIL.COM POLAR EXPORT
NACA66-209 a=0.8
NACA66-209 a=0.8 |  |  |  | Cl Max: | 0.905 | at alpha= | 8 | deg
JavaFoil+Calcfoil stall+Eppler ext transition |  |  |  | L/D Max: | 130.694 | at alpha= | 6.5 | deg
Re: | 10000000 |  |  | Cd Min: | 0.00367 | at alpha= | -0.5 | deg
Mach: | 0.1 |  |  | Cl=0 at alpha= | -1.5776 | deg
|  |  |  | @ Cl=0.1, Cd= | 0.0040498
|  |  |  | @ Cl=0.4, Cd= | 0.0049052
|  |  |  | @ Cl=0.6, Cd= | 0.08798
alpha (deg) | Cl | Cd | Cm | Cl/Cd
-12.5 | -0.413 | 0.0805 | -0.011 | -5.135
-12 | -0.437 | 0.07712 | -0.011 | -5.665
-11.5 | -0.459 | 0.07235 | -0.011 | -6.345
-11 | -0.477 | 0.06868 | -0.011 | -6.94
-10.5 | -0.487 | 0.0635 | -0.012 | -7.663
-10 | -0.493 | 0.05948 | -0.013 | -8.281
-9.5 | -0.494 | 0.05636 | -0.013 | -8.772
-9 | -0.492 | 0.05261 | -0.013 | -9.353
-8.5 | -0.485 | 0.04952 | -0.014 | -9.803
-8 | -0.478 | 0.04397 | -0.017 | -10.86
-7.5 | -0.565 | 0.00704 | -0.029 | -80.253
-7 | -0.538 | 0.00667 | -0.029 | -80.6
-6.5 | -0.505 | 0.00634 | -0.03 | -79.727
-6 | -0.468 | 0.00611 | -0.031 | -76.496
-5.5 | -0.425 | 0.00589 | -0.032 | -72.184
-5 | -0.379 | 0.00566 | -0.032 | -66.834
-4.5 | -0.329 | 0.00546 | -0.033 | -60.183
-4 | -0.276 | 0.00524 | -0.034 | -52.663
-3.5 | -0.221 | 0.00507 | -0.034 | -43.621
-3 | -0.165 | 0.00492 | -0.035 | -33.481
-2.5 | -0.107 | 0.0048 | -0.036 | -22.326
-2 | -0.049 | 0.00466 | -0.036 | -10.533
-1.5 | 0.009 | 0.00457 | -0.037 | 2.031
-1 | 0.068 | 0.0045 | -0.038 | 15.102
-0.5 | 0.127 | 0.00367 | -0.038 | 34.555
0 | 0.185 | 0.00379 | -0.039 | 48.888
0.5 | 0.244 | 0.00382 | -0.04 | 63.87
1 | 0.302 | 0.0038 | -0.041 | 79.456
1.5 | 0.36 | 0.00405 | -0.041 | 88.935
2 | 0.418 | 0.00529 | -0.042 | 78.96
2.5 | 0.475 | 0.00548 | -0.043 | 86.648
3 | 0.531 | 0.00562 | -0.043 | 94.477
3.5 | 0.586 | 0.00525 | -0.044 | 111.553
4 | 0.638 | 0.00546 | -0.045 | 116.89
4.5 | 0.687 | 0.0056 | -0.045 | 122.747
5 | 0.733 | 0.0058 | -0.046 | 126.503
5.5 | 0.776 | 0.00604 | -0.047 | 128.319
6 | 0.813 | 0.00629 | -0.047 | 129.275
6.5 | 0.846 | 0.00647 | -0.048 | 130.694
7 | 0.873 | 0.00854 | -0.049 | 102.138
7.5 | 0.893 | 0.00902 | -0.049 | 99.036
8 | 0.905 | 0.0094 | -0.05 | 96.258
8.5 | 0.9 | 0.00984 | -0.051 | 91.502
9 | 0.886 | 0.0103 | -0.051 | 85.998
9.5 | 0.861 | 0.01094 | -0.052 | 78.651
10 | 0.682 | 0.0584 | -0.029 | 11.67
10.5 | 0.652 | 0.06318 | -0.028 | 10.317
11 | 0.619 | 0.0678 | -0.027 | 9.132
11.5 | 0.585 | 0.07345 | -0.027 | 7.961
12 | 0.549 | 0.07799 | -0.027 | 7.038
12.5 | 0.513 | 0.08299 | -0.027 | 6.18
13 | 0.477 | 0.08798 | -0.027 | 5.424

## 108. Re 10M Mach 0.10 (2)
BIGFOIL.COM POLAR EXPORT
NACA66-209 a=0.8
NACA66-209 a=0.8 |  |  |  | Cl Max: | 1.5252 | at alpha= | 14 | deg
XFOIL ncrit=9 |  |  |  | L/D Max: | 120.461 | at alpha= | 8 | deg
Re: | 10000000 |  |  | Cd Min: | 0.23794 | at alpha= | 19 | deg
Mach: | 0.1 |  |  | Cl=0 at alpha= | -1.66 | deg
|  |  |  | @ Cl=0.1, Cd= | 0.0042468
|  |  |  | @ Cl=0.4, Cd= | 0.0053495
|  |  |  | @ Cl=0.6, Cd= | 0.0060839
alpha (deg) | Cl | Cd | Cm | Cl/Cd
-16.5 | -1.2669 | 0.03943 | -0.0698 | -32.1304
-15.5 | -1.3364 | 0.02802 | -0.0604 | -47.6945
-15 | -1.3617 | 0.02338 | -0.0511 | -58.2421
-14.5 | -1.3402 | 0.02055 | -0.0476 | -65.2165
-14 | -1.3045 | 0.01878 | -0.0454 | -69.4622
-13.5 | -1.2626 | 0.01746 | -0.044 | -72.3139
-13 | -1.2203 | 0.01598 | -0.0425 | -76.3642
-12.5 | -1.1718 | 0.01521 | -0.0417 | -77.0414
-12 | -1.1255 | 0.01397 | -0.0407 | -80.5655
-11.5 | -1.0767 | 0.01299 | -0.04 | -82.8868
-11 | -1.0261 | 0.01221 | -0.0395 | -84.0377
-10.5 | -0.9751 | 0.01138 | -0.039 | -85.6854
-10 | -0.9244 | 0.01044 | -0.0385 | -88.5441
-9.5 | -0.8748 | 0.00924 | -0.0377 | -94.6753
-9 | -0.8222 | 0.00852 | -0.0375 | -96.5023
-8.5 | -0.7677 | 0.00813 | -0.0375 | -94.428
-8 | -0.7126 | 0.00779 | -0.0376 | -91.4763
-7.5 | -0.6572 | 0.00747 | -0.0378 | -87.9786
-7 | -0.6017 | 0.00719 | -0.038 | -83.6857
-6.5 | -0.547 | 0.00668 | -0.0381 | -81.8862
-6 | -0.4921 | 0.00622 | -0.0381 | -79.1158
-5.5 | -0.4362 | 0.00589 | -0.0384 | -74.0577
-5 | -0.3797 | 0.00571 | -0.0388 | -66.4974
-4 | -0.2666 | 0.00526 | -0.0395 | -50.6844
-3.5 | -0.2099 | 0.00504 | -0.04 | -41.6468
-3 | -0.153 | 0.0049 | -0.0404 | -31.2245
-2.5 | -0.096 | 0.00477 | -0.0409 | -20.1258
-2 | -0.0389 | 0.00467 | -0.0414 | -8.3298
-1.5 | 0.0183 | 0.00455 | -0.0419 | 4.022
-1 | 0.0753 | 0.00441 | -0.0425 | 17.0748
-0.5 | 0.1313 | 0.00404 | -0.0429 | 32.5
0 | 0.187 | 0.00371 | -0.0434 | 50.4043
1 | 0.2864 | 0.0043 | -0.0427 | 66.6047
1.5 | 0.3399 | 0.00481 | -0.0427 | 70.6653
2 | 0.3932 | 0.00532 | -0.0426 | 73.9098
2.5 | 0.4486 | 0.00556 | -0.0428 | 80.6835
3 | 0.5043 | 0.00573 | -0.0431 | 88.0105
3.5 | 0.56 | 0.00591 | -0.0433 | 94.7547
4 | 0.6152 | 0.00615 | -0.0435 | 100.0325
4.5 | 0.6704 | 0.00636 | -0.0437 | 105.4088
5 | 0.7247 | 0.00668 | -0.0436 | 108.488
5.5 | 0.7792 | 0.00694 | -0.0436 | 112.2767
6 | 0.8336 | 0.0072 | -0.0437 | 115.7778
6.5 | 0.8868 | 0.00755 | -0.0435 | 117.457
7.5 | 0.9923 | 0.0083 | -0.0429 | 119.5542
8 | 1.0444 | 0.00867 | -0.0426 | 120.4614
8.5 | 1.0944 | 0.00923 | -0.0418 | 118.5699
9.5 | 1.1898 | 0.01034 | -0.0392 | 115.0677
10 | 1.2401 | 0.01073 | -0.0385 | 115.5732
10.5 | 1.2885 | 0.01139 | -0.0376 | 113.1255
11 | 1.3361 | 0.01207 | -0.0365 | 110.6959
11.5 | 1.3798 | 0.01309 | -0.0348 | 105.4087
12 | 1.4196 | 0.01454 | -0.0324 | 97.6341
12.5 | 1.4572 | 0.01609 | -0.0298 | 90.5656
13 | 1.4925 | 0.01768 | -0.027 | 84.4174
13.5 | 1.5141 | 0.02037 | -0.0223 | 74.3299
14 | 1.5252 | 0.0225 | -0.0156 | 67.7867
14.5 | 1.5096 | 0.02687 | -0.0066 | 56.1816
15 | 1.525 | 0.02876 | -0.0023 | 53.025
15.5 | 1.5093 | 0.03341 | 0.004 | 45.1751
16 | 1.5079 | 0.03713 | 0.0077 | 40.6114
17.5 | 1.249 | 0.09467 | -0.0119 | 13.1932
18 | 0.877 | 0.22276 | -0.0797 | 3.937
18.5 | 0.8916 | 0.2301 | -0.0843 | 3.8748
19 | 0.9058 | 0.23794 | -0.0889 | 3.8068

## 109. Re 10M Mach 0.25 (1)
BIGFOIL.COM POLAR EXPORT
NACA66-209 a=0.8
NACA66-209 a=0.8 |  |  |  | Cl Max: | 0.862 | at alpha= | 7 | deg
JavaFoil+Calcfoil stall+Eppler ext transition |  |  |  | L/D Max: | 127.838 | at alpha= | 6 | deg
Re: | 10000000 |  |  | Cd Min: | 0.00364 | at alpha= | -0.5 | deg
Mach: | 0.25 |  |  | Cl=0 at alpha= | -1.5833 | deg
|  |  |  | @ Cl=0.1, Cd= | 0.004065
|  |  |  | @ Cl=0.4, Cd= | 0.07972
|  |  |  | @ Cl=0.6, Cd= | 0.07972
alpha (deg) | Cl | Cd | Cm | Cl/Cd
-11.5 | -0.243 | 0.07331 | -0.012 | -3.309
-11 | -0.299 | 0.06851 | -0.012 | -4.36
-10.5 | -0.339 | 0.064 | -0.013 | -5.3
-10 | -0.373 | 0.06155 | -0.013 | -6.065
-9.5 | -0.401 | 0.05819 | -0.013 | -6.888
-9 | -0.421 | 0.05493 | -0.013 | -7.667
-8.5 | -0.434 | 0.05127 | -0.014 | -8.463
-8 | -0.439 | 0.04763 | -0.014 | -9.208
-7.5 | -0.435 | 0.04416 | -0.015 | -9.859
-7 | -0.428 | 0.0388 | -0.018 | -11.029
-6.5 | -0.5 | 0.00653 | -0.031 | -76.529
-6 | -0.468 | 0.00628 | -0.032 | -74.529
-5.5 | -0.429 | 0.00601 | -0.032 | -71.34
-5 | -0.385 | 0.00574 | -0.033 | -67.032
-4.5 | -0.335 | 0.00553 | -0.034 | -60.65
-4 | -0.282 | 0.00529 | -0.035 | -53.403
-3.5 | -0.227 | 0.00513 | -0.035 | -44.227
-3 | -0.169 | 0.00492 | -0.036 | -34.343
-2.5 | -0.11 | 0.00481 | -0.037 | -22.899
-2 | -0.05 | 0.00467 | -0.037 | -10.799
-1.5 | 0.01 | 0.00456 | -0.038 | 2.089
-1 | 0.07 | 0.00449 | -0.039 | 15.542
-0.5 | 0.13 | 0.00364 | -0.04 | 35.74
0 | 0.191 | 0.00378 | -0.04 | 50.349
0.5 | 0.251 | 0.00382 | -0.041 | 65.737
1 | 0.31 | 0.00382 | -0.042 | 81.29
1.5 | 0.37 | 0.00408 | -0.042 | 90.814
2 | 0.429 | 0.00532 | -0.043 | 80.699
2.5 | 0.488 | 0.00552 | -0.044 | 88.269
3 | 0.545 | 0.00519 | -0.045 | 105.028
3.5 | 0.601 | 0.00532 | -0.045 | 112.813
4 | 0.653 | 0.00546 | -0.046 | 119.649
4.5 | 0.702 | 0.0057 | -0.047 | 123.242
5 | 0.747 | 0.00592 | -0.047 | 126.131
5.5 | 0.787 | 0.00619 | -0.048 | 127.204
6 | 0.82 | 0.00641 | -0.049 | 127.838
6.5 | 0.846 | 0.00843 | -0.049 | 100.285
7 | 0.862 | 0.00885 | -0.05 | 97.436
7.5 | 0.7 | 0.04739 | -0.021 | 14.774
8 | 0.862 | 0.00984 | -0.051 | 87.574
8.5 | 0.674 | 0.05045 | -0.027 | 13.353
9 | 0.636 | 0.05313 | -0.028 | 11.963
9.5 | 0.583 | 0.058 | -0.027 | 10.054
10 | 0.521 | 0.06351 | -0.026 | 8.21
10.5 | 0.452 | 0.06802 | -0.026 | 6.648
11 | 0.376 | 0.07187 | -0.026 | 5.235
11.5 | 0.294 | 0.07531 | -0.027 | 3.898
12 | 0.197 | 0.07972 | -0.027 | 2.471

## 110. Re 10M Mach 0.25 (2)
BIGFOIL.COM POLAR EXPORT
NACA66-209 a=0.8
NACA66-209 a=0.8 |  |  |  | Cl Max: | 1.3408 | at alpha= | 11 | deg
XFOIL ncrit=9 |  |  |  | L/D Max: | 117.412 | at alpha= | 7 | deg
Re: | 10000000 |  |  | Cd Min: | 0.24732 | at alpha= | -20 | deg
Mach: | 0.25 |  |  | Cl=0 at alpha= | -1.6634 | deg
|  |  |  | @ Cl=0.1, Cd= | 0.0042902
|  |  |  | @ Cl=0.4, Cd= | 0.0053408
|  |  |  | @ Cl=0.6, Cd= | 0.0060877
alpha (deg) | Cl | Cd | Cm | Cl/Cd
-20 | -0.7362 | 0.24732 | 0.0437 | -2.9767
-19.5 | -0.7184 | 0.24023 | 0.0393 | -2.9905
-19 | -0.7008 | 0.23296 | 0.0348 | -3.0082
-18.5 | -0.683 | 0.22586 | 0.0305 | -3.024
-18 | -0.6656 | 0.21852 | 0.0261 | -3.0459
-16.5 | -0.6238 | 0.19082 | 0.0127 | -3.269
-16 | -0.6047 | 0.18527 | 0.0087 | -3.2639
-15.5 | -0.5881 | 0.17852 | 0.0047 | -3.2943
-13.5 | -0.5766 | 0.14035 | -0.0073 | -4.1083
-13 | -0.5641 | 0.12859 | -0.0159 | -4.3868
-12.5 | -0.5304 | 0.1221 | -0.0235 | -4.344
-11 | -0.6534 | 0.06619 | -0.0581 | -9.8716
-9 | -0.8524 | 0.011 | -0.0453 | -77.4909
-8.5 | -0.8001 | 0.00933 | -0.0436 | -85.7556
-8 | -0.7431 | 0.00851 | -0.0427 | -87.3208
-7.5 | -0.6847 | 0.00797 | -0.0421 | -85.9097
-7 | -0.6255 | 0.00764 | -0.0418 | -81.8717
-6.5 | -0.5663 | 0.00734 | -0.0416 | -77.1526
-6 | -0.5102 | 0.00653 | -0.041 | -78.1317
-5.5 | -0.4522 | 0.00607 | -0.0407 | -74.4975
-4.5 | -0.3341 | 0.00562 | -0.0411 | -59.4484
-4 | -0.2754 | 0.00534 | -0.0412 | -51.573
-3.5 | -0.2166 | 0.00509 | -0.0415 | -42.554
-3 | -0.1575 | 0.00495 | -0.0419 | -31.8182
-2.5 | -0.0988 | 0.00479 | -0.0423 | -20.6263
-1.5 | 0.0193 | 0.00456 | -0.0433 | 4.2325
-1 | 0.0782 | 0.00443 | -0.0438 | 17.6524
-0.5 | 0.1359 | 0.00406 | -0.0443 | 33.4729
0 | 0.1931 | 0.0037 | -0.0447 | 52.1892
0.5 | 0.2418 | 0.00377 | -0.0442 | 64.1379
1 | 0.2947 | 0.00431 | -0.0439 | 68.3759
2 | 0.404 | 0.00538 | -0.0436 | 75.0929
2.5 | 0.4614 | 0.0056 | -0.0438 | 82.3929
3 | 0.5188 | 0.0058 | -0.0439 | 89.4483
3.5 | 0.5764 | 0.00598 | -0.0441 | 96.388
4 | 0.6334 | 0.00624 | -0.044 | 101.5064
4.5 | 0.6906 | 0.00648 | -0.044 | 106.5741
5 | 0.7468 | 0.00685 | -0.0437 | 109.0219
5.5 | 0.8038 | 0.00709 | -0.0435 | 113.3709
6 | 0.8601 | 0.00743 | -0.0431 | 115.7604
7 | 0.971 | 0.00827 | -0.0416 | 117.4123
8 | 1.0784 | 0.00943 | -0.0392 | 114.3584
8.5 | 1.1295 | 0.01025 | -0.0373 | 110.1951
9 | 1.1815 | 0.0109 | -0.0355 | 108.3945
9.5 | 1.2278 | 0.01173 | -0.0325 | 104.6718
10 | 1.2775 | 0.01296 | -0.0302 | 98.5725
10.5 | 1.3184 | 0.01522 | -0.0266 | 86.6229
11 | 1.3408 | 0.01994 | -0.021 | 67.2417
11.5 | 1.3064 | 0.03079 | -0.0105 | 42.4294
12 | 1.2394 | 0.03986 | 0.0032 | 31.0938
12.5 | 1.1929 | 0.04709 | 0.0106 | 25.3323
13 | 1.1318 | 0.05736 | 0.0133 | 19.7315
13.5 | 1.1015 | 0.0661 | 0.0113 | 16.6641
14 | 1.064 | 0.07898 | 0.0035 | 13.4718
14.5 | 0.9994 | 0.10924 | -0.0186 | 9.1487
15 | 0.9593 | 0.12981 | -0.0315 | 7.39
15.5 | 0.924 | 0.15001 | -0.0435 | 6.1596
16 | 0.8638 | 0.18157 | -0.0602 | 4.7574

## 111. Re 10M Mach 0.50 (1)
BIGFOIL.COM POLAR EXPORT
NACA66-209 a=0.8
NACA66-209 a=0.8 |  |  |  | Cl Max: | 1.13 | at alpha= | 20 | deg
JavaFoil+Calcfoil stall+Eppler ext transition |  |  |  | L/D Max: | 118.812 | at alpha= | 3.5 | deg
Re: | 10000000 |  |  | Cd Min: | 0.00344 | at alpha= | -0.5 | deg
Mach: | 0.5 |  |  | Cl=0 at alpha= | -1.5821 | deg
|  |  |  | @ Cl=0.1, Cd= | 0.00413
|  |  |  | @ Cl=0.4, Cd= | 0.0038579
|  |  |  | @ Cl=0.6, Cd= | 0.035662
alpha (deg) | Cl | Cd | Cm | Cl/Cd
-20 | -0.983 | 0.14393 | -0.009 | -6.83
-19.5 | -0.953 | 0.14322 | -0.009 | -6.654
-19 | -0.926 | 0.13884 | -0.009 | -6.666
-18.5 | -0.899 | 0.13278 | -0.01 | -6.772
-18 | -0.874 | 0.12514 | -0.01 | -6.981
-17.5 | -0.849 | 0.12612 | -0.011 | -6.732
-17 | -0.822 | 0.12062 | -0.011 | -6.811
-16.5 | -0.795 | 0.1133 | -0.011 | -7.016
-16 | -0.77 | 0.10641 | -0.012 | -7.238
-15.5 | -0.748 | 0.09638 | -0.013 | -7.761
-15 | -0.714 | 0.10868 | -0.012 | -6.573
-14.5 | -0.688 | 0.10019 | -0.012 | -6.867
-14 | -0.664 | 0.09149 | -0.013 | -7.254
-13.5 | -0.64 | 0.08298 | -0.014 | -7.711
-13 | -0.623 | 0.06957 | -0.017 | -8.954
-12.5 | -0.676 | 0.02039 | -0.024 | -33.158
-12 | -0.56 | 0.07071 | -0.015 | -7.926
-11.5 | -0.528 | 0.07661 | -0.013 | -6.897
-11 | -0.503 | 0.06829 | -0.015 | -7.369
-10.5 | -0.478 | 0.06333 | -0.016 | -7.542
-10 | -0.506 | 0.02263 | -0.026 | -22.36
-9.5 | -0.52 | 0.00994 | -0.03 | -52.348
-9 | -0.49 | 0.00924 | -0.031 | -52.996
-8.5 | -0.369 | 0.05359 | -0.015 | -6.885
-8 | -0.342 | 0.05087 | -0.015 | -6.725
-7.5 | -0.316 | 0.04577 | -0.017 | -6.909
-7 | -0.29 | 0.04233 | -0.018 | -6.859
-6.5 | -0.325 | 0.00652 | -0.035 | -49.92
-6 | -0.236 | 0.03938 | -0.017 | -5.991
-5.5 | -0.209 | 0.03795 | -0.017 | -5.504
-5 | -0.291 | 0.0357 | -0.017 | -8.149
-4.5 | -0.349 | 0.00596 | -0.038 | -58.555
-4 | -0.305 | 0.00563 | -0.039 | -54.193
-3.5 | -0.249 | 0.00528 | -0.039 | -47.248
-3 | -0.188 | 0.0051 | -0.04 | -36.739
-2.5 | -0.122 | 0.00488 | -0.041 | -25.105
-2 | -0.056 | 0.00476 | -0.042 | -11.817
-1.5 | 0.011 | 0.00456 | -0.043 | 2.332
-1 | 0.078 | 0.00446 | -0.043 | 17.474
-0.5 | 0.146 | 0.00344 | -0.044 | 42.356
0 | 0.213 | 0.00379 | -0.045 | 56.173
0.5 | 0.28 | 0.00379 | -0.046 | 74.034
1 | 0.347 | 0.00389 | -0.047 | 89.085
1.5 | 0.413 | 0.00385 | -0.047 | 107.342
2 | 0.479 | 0.00504 | -0.048 | 94.94
2.5 | 0.543 | 0.00518 | -0.049 | 104.819
3 | 0.606 | 0.00542 | -0.05 | 111.857
3.5 | 0.663 | 0.00558 | -0.051 | 118.812
4 | 0.714 | 0.0075 | -0.051 | 95.127
4.5 | 0.751 | 0.00796 | -0.052 | 94.344
5 | 0.763 | 0.00849 | -0.053 | 89.875
5.5 | 0.703 | 0.009 | -0.054 | 78.059
6 | 0.402 | 0.03941 | -0.027 | 10.194
6.5 | 0.428 | 0.04264 | -0.027 | 10.027
7 | 0.56 | 0.01021 | -0.056 | 54.82
7.5 | 0.591 | 0.01085 | -0.056 | 54.419
8 | 0.506 | 0.04992 | -0.029 | 10.145
8.5 | 0.532 | 0.0546 | -0.028 | 9.736
9 | 0.685 | 0.01199 | -0.059 | 57.112
9.5 | 0.715 | 0.01285 | -0.059 | 55.688
10 | 0.744 | 0.01402 | -0.06 | 53.036
10.5 | 0.659 | 0.05243 | -0.044 | 12.574
11 | 0.663 | 0.07175 | -0.033 | 9.241
11.5 | 0.688 | 0.07883 | -0.032 | 8.723
12 | 0.863 | 0.01684 | -0.062 | 51.231
12.5 | 0.872 | 0.02214 | -0.061 | 39.387
13 | 0.775 | 0.0801 | -0.04 | 9.669
13.5 | 0.792 | 0.09299 | -0.036 | 8.522
14 | 0.818 | 0.10041 | -0.037 | 8.146
14.5 | 0.854 | 0.08868 | -0.043 | 9.63
15 | 0.872 | 0.10018 | -0.04 | 8.708
15.5 | 0.895 | 0.10927 | -0.039 | 8.192
16 | 0.924 | 0.1127 | -0.042 | 8.203
16.5 | 0.945 | 0.11369 | -0.04 | 8.313
17 | 0.97 | 0.12173 | -0.04 | 7.966
17.5 | 0.998 | 0.12491 | -0.042 | 7.991
18 | 1.03 | 0.12471 | -0.046 | 8.26
18.5 | 1.057 | 0.13062 | -0.047 | 8.094
19 | 1.071 | 0.13925 | -0.043 | 7.69
19.5 | 1.098 | 0.14133 | -0.045 | 7.77
20 | 1.13 | 0.14183 | -0.048 | 7.971

## 112. Re 10M Mach 0.50 (2)
BIGFOIL.COM POLAR EXPORT
NACA66-209 a=0.8
NACA66-209 a=0.8 |  |  |  | Cl Max: | 0.9579 | at alpha= | 7 | deg
XFOIL ncrit=9 |  |  |  | L/D Max: | 109.83 | at alpha= | 5 | deg
Re: | 10000000 |  |  | Cd Min: | 0.16621 | at alpha= | -14 | deg
Mach: | 0.5 |  |  | Cl=0 at alpha= | -1.679 | deg
|  |  |  | @ Cl=0.1, Cd= | 0.0044583
|  |  |  | @ Cl=0.4, Cd= | 0.0052179
|  |  |  | @ Cl=0.6, Cd= | 0.00616
alpha (deg) | Cl | Cd | Cm | Cl/Cd
-14 | -0.5507 | 0.16621 | -0.0065 | -3.3133
-13.5 | -0.5348 | 0.15728 | -0.011 | -3.4003
-13 | -0.5167 | 0.14929 | -0.0154 | -3.461
-12.5 | -0.504 | 0.13939 | -0.0204 | -3.6158
-12 | -0.4898 | 0.13057 | -0.0252 | -3.7512
-11.5 | -0.4778 | 0.1215 | -0.03 | -3.9325
-11 | -0.4702 | 0.11163 | -0.0351 | -4.2121
-10.5 | -0.4607 | 0.10297 | -0.0399 | -4.4741
-10 | -0.4496 | 0.09507 | -0.0443 | -4.7291
-9.5 | -0.4413 | 0.08701 | -0.049 | -5.0718
-9 | -0.443 | 0.0775 | -0.0543 | -5.7161
-8.5 | -0.4407 | 0.06937 | -0.0592 | -6.3529
-8 | -0.4533 | 0.0588 | -0.0681 | -7.7092
-7.5 | -0.4785 | 0.05127 | -0.071 | -9.3329
-7 | -0.4959 | 0.04391 | -0.0696 | -11.2936
-6.5 | -0.5003 | 0.03541 | -0.0676 | -14.1288
-6 | -0.4921 | 0.02663 | -0.0639 | -18.4792
-5.5 | -0.4718 | 0.01786 | -0.0591 | -26.4166
-5 | -0.4379 | 0.00955 | -0.0545 | -45.8534
-4.5 | -0.3819 | 0.00661 | -0.0513 | -57.7761
-4 | -0.3149 | 0.00587 | -0.0498 | -53.6457
-3.5 | -0.2468 | 0.00539 | -0.049 | -45.7885
-3 | -0.1786 | 0.00511 | -0.0487 | -34.9511
-2.5 | -0.1105 | 0.00491 | -0.0488 | -22.5051
-1.5 | 0.0241 | 0.00462 | -0.0494 | 5.2165
-1 | 0.0912 | 0.0045 | -0.0499 | 20.2667
-0.5 | 0.1567 | 0.00419 | -0.0504 | 37.3986
0 | 0.2207 | 0.0037 | -0.0508 | 59.6486
0.5 | 0.275 | 0.00347 | -0.05 | 79.2507
1.5 | 0.3892 | 0.00513 | -0.0481 | 75.8674
2 | 0.4506 | 0.00563 | -0.0475 | 80.0355
2.5 | 0.5156 | 0.00584 | -0.0473 | 88.2877
3 | 0.5811 | 0.00607 | -0.0469 | 95.7331
3.5 | 0.6462 | 0.00638 | -0.0462 | 101.2853
4 | 0.712 | 0.00668 | -0.0452 | 106.5868
4.5 | 0.7764 | 0.00716 | -0.0435 | 108.4358
5 | 0.8413 | 0.00766 | -0.0413 | 109.8303
5.5 | 0.8999 | 0.00872 | -0.0373 | 103.1995
6 | 0.9358 | 0.01363 | -0.0301 | 68.6574
6.5 | 0.9548 | 0.02277 | -0.0221 | 41.9324
7 | 0.9579 | 0.03048 | -0.0132 | 31.4272
7.5 | 0.9472 | 0.0376 | -0.0046 | 25.1915
8 | 0.9177 | 0.04317 | 0.0056 | 21.2578
8.5 | 0.8754 | 0.04972 | 0.0125 | 17.6066
9 | 0.8391 | 0.05834 | 0.0128 | 14.3829
9.5 | 0.8058 | 0.07015 | 0.0063 | 11.4868
10 | 0.7946 | 0.0849 | -0.0063 | 9.3592
10.5 | 0.784 | 0.09816 | -0.015 | 7.987
11 | 0.7775 | 0.11069 | -0.0225 | 7.0241
11.5 | 0.7786 | 0.12194 | -0.029 | 6.3851
12 | 0.7777 | 0.13457 | -0.036 | 5.7791

## 113. Re 12M Mach 0.00 (1)
BIGFOIL.COM POLAR EXPORT
NACA66-209 a=0.8
NACA66-209 a=0.8 |  |  |  | Cl Max: | 0.91 | at alpha= | 8 | deg
JavaFoil+Calcfoil stall+Eppler ext transition |  |  |  | L/D Max: | 134.547 | at alpha= | 7 | deg
Re: | 12000000 |  |  | Cd Min: | 0.00413 | at alpha= | -0.5 | deg
Mach: | 0 |  |  | Cl=0 at alpha= | -1.5776 | deg
|  |  |  | @ Cl=0.1, Cd= | 0.0044214
|  |  |  | @ Cl=0.4, Cd= | 0.0049031
|  |  |  | @ Cl=0.6, Cd= | 0.08631
alpha (deg) | Cl | Cd | Cm | Cl/Cd
-13 | -0.422 | 0.08373 | -0.01 | -5.045
-12.5 | -0.444 | 0.07994 | -0.011 | -5.549
-12 | -0.464 | 0.07594 | -0.011 | -6.106
-11.5 | -0.482 | 0.07151 | -0.011 | -6.747
-11 | -0.497 | 0.06734 | -0.012 | -7.374
-10.5 | -0.503 | 0.06307 | -0.012 | -7.974
-10 | -0.507 | 0.0584 | -0.013 | -8.678
-9.5 | -0.506 | 0.05532 | -0.013 | -9.141
-9 | -0.502 | 0.05134 | -0.014 | -9.77
-8.5 | -0.493 | 0.04766 | -0.015 | -10.353
-8 | -0.59 | 0.00706 | -0.028 | -83.63
-7.5 | -0.568 | 0.00677 | -0.029 | -83.85
-7 | -0.539 | 0.00645 | -0.029 | -83.54
-6.5 | -0.506 | 0.00614 | -0.03 | -82.344
-6 | -0.467 | 0.00591 | -0.031 | -78.96
-5.5 | -0.424 | 0.00572 | -0.031 | -74.145
-5 | -0.377 | 0.00552 | -0.032 | -68.297
-4.5 | -0.327 | 0.00528 | -0.033 | -62.023
-4 | -0.275 | 0.0051 | -0.033 | -53.867
-3.5 | -0.22 | 0.00496 | -0.034 | -44.404
-3 | -0.164 | 0.00481 | -0.035 | -34.064
-2.5 | -0.107 | 0.00469 | -0.036 | -22.732
-2 | -0.049 | 0.00457 | -0.036 | -10.705
-1.5 | 0.009 | 0.00446 | -0.037 | 2.069
-1 | 0.068 | 0.00478 | -0.038 | 14.125
-0.5 | 0.126 | 0.00413 | -0.038 | 30.511
0 | 0.184 | 0.00415 | -0.039 | 44.427
0.5 | 0.243 | 0.0042 | -0.04 | 57.877
1 | 0.301 | 0.00425 | -0.04 | 70.729
1.5 | 0.358 | 0.00415 | -0.041 | 86.409
2 | 0.416 | 0.00519 | -0.042 | 80.046
2.5 | 0.473 | 0.0053 | -0.042 | 89.136
3 | 0.529 | 0.00549 | -0.043 | 96.337
3.5 | 0.583 | 0.00515 | -0.044 | 113.243
4 | 0.635 | 0.00526 | -0.045 | 120.729
4.5 | 0.684 | 0.00544 | -0.045 | 125.78
5 | 0.731 | 0.00563 | -0.046 | 129.787
5.5 | 0.773 | 0.00586 | -0.047 | 131.896
6 | 0.812 | 0.0061 | -0.047 | 133.14
6.5 | 0.845 | 0.00628 | -0.048 | 134.496
7 | 0.873 | 0.00649 | -0.049 | 134.547
7.5 | 0.896 | 0.00867 | -0.049 | 103.275
8 | 0.91 | 0.00904 | -0.05 | 100.613
8.5 | 0.909 | 0.00947 | -0.05 | 95.936
9 | 0.899 | 0.00994 | -0.051 | 90.475
9.5 | 0.881 | 0.01044 | -0.052 | 84.37
10 | 0.848 | 0.01152 | -0.052 | 73.656
10.5 | 0.678 | 0.06034 | -0.03 | 11.23
11 | 0.648 | 0.06574 | -0.029 | 9.856
11.5 | 0.616 | 0.07226 | -0.027 | 8.524
12 | 0.584 | 0.07669 | -0.027 | 7.62
12.5 | 0.552 | 0.08055 | -0.028 | 6.859
13 | 0.52 | 0.08631 | -0.027 | 6.025

## 114. Re 12M Mach 0.00 (2)
BIGFOIL.COM POLAR EXPORT
NACA66-209 a=0.8
NACA66-209 a=0.8 |  |  |  | Cl Max: | 1.6503 | at alpha= | 18.5 | deg
XFOIL ncrit=9 |  |  |  | L/D Max: | 125.168 | at alpha= | 8 | deg
Re: | 12000000 |  |  | Cd Min: | 0.08616 | at alpha= | 20 | deg
Mach: | 0 |  |  | Cl=0 at alpha= | -1.6547 | deg
|  |  |  | @ Cl=0.1, Cd= | 0.0041977
|  |  |  | @ Cl=0.4, Cd= | 0.0052459
|  |  |  | @ Cl=0.6, Cd= | 0.0058982
alpha (deg) | Cl | Cd | Cm | Cl/Cd
-18.5 | -1.3111 | 0.05203 | -0.0627 | -25.1989
-18 | -1.3854 | 0.03835 | -0.0679 | -36.1252
-17.5 | -1.4113 | 0.03251 | -0.0662 | -43.4113
-17 | -1.4179 | 0.02912 | -0.0626 | -48.6916
-16.5 | -1.4361 | 0.02579 | -0.0556 | -55.6844
-16 | -1.4273 | 0.02397 | -0.0501 | -59.5453
-15.5 | -1.4299 | 0.01946 | -0.044 | -73.4789
-15 | -1.3957 | 0.01783 | -0.042 | -78.2782
-14.5 | -1.356 | 0.01656 | -0.0406 | -81.8841
-14 | -1.3129 | 0.01551 | -0.0396 | -84.6486
-13.5 | -1.2677 | 0.01459 | -0.0388 | -86.8883
-13 | -1.2212 | 0.01368 | -0.0381 | -89.269
-12.5 | -1.1729 | 0.01295 | -0.0376 | -90.5714
-12 | -1.1244 | 0.01212 | -0.0372 | -92.7723
-11.5 | -1.0748 | 0.01139 | -0.0369 | -94.3635
-11 | -1.0241 | 0.01074 | -0.0367 | -95.3538
-10.5 | -0.9729 | 0.0101 | -0.0365 | -96.3267
-10 | -0.9213 | 0.00946 | -0.0364 | -97.389
-9.5 | -0.8707 | 0.00856 | -0.036 | -101.7173
-9 | -0.8181 | 0.00801 | -0.036 | -102.1348
-8.5 | -0.764 | 0.00765 | -0.0362 | -99.8693
-8 | -0.7095 | 0.00732 | -0.0364 | -96.9262
-7.5 | -0.6548 | 0.00702 | -0.0367 | -93.2764
-6.5 | -0.5444 | 0.00647 | -0.0374 | -84.1422
-6 | -0.4898 | 0.00602 | -0.0375 | -81.3621
-5.5 | -0.4346 | 0.00567 | -0.0378 | -76.649
-5 | -0.3784 | 0.00548 | -0.0382 | -69.0511
-4 | -0.2657 | 0.00511 | -0.0391 | -51.9961
-3 | -0.1529 | 0.00478 | -0.04 | -31.9874
-2.5 | -0.0962 | 0.00465 | -0.0406 | -20.6882
-2 | -0.0393 | 0.00455 | -0.0411 | -8.6374
-1.5 | 0.0176 | 0.00444 | -0.0416 | 3.964
-1 | 0.0744 | 0.00433 | -0.0422 | 17.1824
-0.5 | 0.1305 | 0.00404 | -0.0426 | 32.302
0.5 | 0.2335 | 0.0044 | -0.0426 | 53.0682
2 | 0.392 | 0.00522 | -0.0426 | 75.0958
2.5 | 0.4476 | 0.0054 | -0.0429 | 82.8889
3 | 0.5031 | 0.00558 | -0.0432 | 90.1613
3.5 | 0.5586 | 0.00574 | -0.0435 | 97.3171
4.5 | 0.6685 | 0.00616 | -0.0439 | 108.5227
5.5 | 0.777 | 0.0067 | -0.0441 | 115.9701
6 | 0.8311 | 0.00694 | -0.0442 | 119.755
6.5 | 0.884 | 0.0073 | -0.0441 | 121.0959
7 | 0.9368 | 0.00764 | -0.044 | 122.6178
7.5 | 0.9894 | 0.00796 | -0.0438 | 124.2965
8 | 1.0414 | 0.00832 | -0.0436 | 125.1683
8.5 | 1.091 | 0.00889 | -0.043 | 122.7222
10 | 1.2364 | 0.01014 | -0.0404 | 121.9329
10.5 | 1.2857 | 0.01066 | -0.0399 | 120.6098
11 | 1.3335 | 0.01125 | -0.0391 | 118.5333
11.5 | 1.3792 | 0.01199 | -0.038 | 115.0292
12 | 1.4178 | 0.01349 | -0.0357 | 105.1001
12.5 | 1.4601 | 0.01444 | -0.0341 | 101.115
13 | 1.5004 | 0.01546 | -0.0323 | 97.0505
13.5 | 1.5376 | 0.01664 | -0.03 | 92.4038
14 | 1.5721 | 0.01786 | -0.0274 | 88.0235
14.5 | 1.59 | 0.01953 | -0.0218 | 81.4132
15 | 1.6124 | 0.0207 | -0.0173 | 77.8937
15.5 | 1.6283 | 0.0225 | -0.0124 | 72.3689
16 | 1.6466 | 0.02415 | -0.0083 | 68.1822
16.5 | 1.6349 | 0.02827 | -0.0016 | 57.8316
17 | 1.637 | 0.03146 | 0.0026 | 52.0343
17.5 | 1.6358 | 0.03514 | 0.0061 | 46.5509
18 | 1.6034 | 0.04224 | 0.0098 | 37.9593
18.5 | 1.6503 | 0.04186 | 0.0099 | 39.4243
19 | 1.5574 | 0.05771 | 0.0094 | 26.9867
19.5 | 1.4879 | 0.07573 | 0.0008 | 19.6474
20 | 1.4777 | 0.08616 | -0.0058 | 17.1506

## 115. Re 12M Mach 0.10 (1)
BIGFOIL.COM POLAR EXPORT
NACA66-209 a=0.8
NACA66-209 a=0.8 |  |  |  | Cl Max: | 0.905 | at alpha= | 8 | deg
JavaFoil+Calcfoil stall+Eppler ext transition |  |  |  | L/D Max: | 133.821 | at alpha= | 6.5 | deg
Re: | 12000000 |  |  | Cd Min: | 0.00413 | at alpha= | 0 | deg
Mach: | 0.1 |  |  | Cl=0 at alpha= | -1.5776 | deg
|  |  |  | @ Cl=0.1, Cd= | 0.0044329
|  |  |  | @ Cl=0.4, Cd= | 0.0048597
|  |  |  | @ Cl=0.6, Cd= | 0.0866
alpha (deg) | Cl | Cd | Cm | Cl/Cd
-13 | -0.389 | 0.08445 | -0.011 | -4.607
-12.5 | -0.414 | 0.08048 | -0.011 | -5.139
-12 | -0.437 | 0.0762 | -0.011 | -5.736
-11.5 | -0.459 | 0.07211 | -0.011 | -6.371
-11 | -0.477 | 0.06799 | -0.012 | -7.015
-10.5 | -0.487 | 0.06283 | -0.012 | -7.749
-10 | -0.493 | 0.05894 | -0.013 | -8.363
-9.5 | -0.495 | 0.05572 | -0.013 | -8.879
-9 | -0.493 | 0.0519 | -0.014 | -9.501
-8.5 | -0.486 | 0.0486 | -0.015 | -10.009
-8 | -0.586 | 0.00708 | -0.028 | -82.735
-7.5 | -0.565 | 0.00683 | -0.029 | -82.749
-7 | -0.538 | 0.00644 | -0.029 | -83.536
-6.5 | -0.505 | 0.00619 | -0.03 | -81.646
-6 | -0.468 | 0.00595 | -0.031 | -78.62
-5.5 | -0.425 | 0.00572 | -0.032 | -74.258
-5 | -0.379 | 0.00551 | -0.032 | -68.67
-4.5 | -0.329 | 0.0053 | -0.033 | -62.01
-4 | -0.276 | 0.00513 | -0.034 | -53.745
-3.5 | -0.221 | 0.00498 | -0.034 | -44.44
-3 | -0.165 | 0.00481 | -0.035 | -34.272
-2.5 | -0.107 | 0.00471 | -0.036 | -22.762
-2 | -0.049 | 0.00454 | -0.036 | -10.814
-1.5 | 0.009 | 0.00449 | -0.037 | 2.065
-1 | 0.068 | 0.00478 | -0.038 | 14.209
-0.5 | 0.127 | 0.00414 | -0.038 | 30.604
0 | 0.185 | 0.00413 | -0.039 | 44.879
0.5 | 0.244 | 0.00417 | -0.04 | 58.473
1 | 0.302 | 0.00425 | -0.041 | 71.091
1.5 | 0.36 | 0.00417 | -0.041 | 86.437
2 | 0.418 | 0.00517 | -0.042 | 80.756
2.5 | 0.475 | 0.00536 | -0.043 | 88.604
3 | 0.531 | 0.00545 | -0.043 | 97.475
3.5 | 0.586 | 0.00513 | -0.044 | 114.254
4 | 0.638 | 0.00529 | -0.045 | 120.591
4.5 | 0.687 | 0.00544 | -0.045 | 126.287
5 | 0.734 | 0.00562 | -0.046 | 130.559
5.5 | 0.776 | 0.00586 | -0.047 | 132.422
6 | 0.813 | 0.00615 | -0.047 | 132.354
6.5 | 0.846 | 0.00632 | -0.048 | 133.821
7 | 0.873 | 0.00657 | -0.049 | 132.953
7.5 | 0.894 | 0.00875 | -0.049 | 102.122
8 | 0.905 | 0.00912 | -0.05 | 99.226
8.5 | 0.901 | 0.00958 | -0.051 | 94.051
9 | 0.887 | 0.01002 | -0.051 | 88.465
9.5 | 0.863 | 0.01056 | -0.052 | 81.737
10 | 0.686 | 0.05544 | -0.032 | 12.381
10.5 | 0.654 | 0.06155 | -0.03 | 10.625
11 | 0.62 | 0.06718 | -0.028 | 9.23
11.5 | 0.585 | 0.0726 | -0.027 | 8.053
12 | 0.549 | 0.0774 | -0.027 | 7.096
12.5 | 0.513 | 0.08144 | -0.028 | 6.304
13 | 0.477 | 0.0866 | -0.027 | 5.512

## 116. Re 12M Mach 0.10 (2)
BIGFOIL.COM POLAR EXPORT
NACA66-209 a=0.8
NACA66-209 a=0.8 |  |  |  | Cl Max: | 1.5926 | at alpha= | 16 | deg
XFOIL ncrit=9 |  |  |  | L/D Max: | 124.442 | at alpha= | 8 | deg
Re: | 12000000 |  |  | Cd Min: | 0.08619 | at alpha= | 18 | deg
Mach: | 0.1 |  |  | Cl=0 at alpha= | -1.6556 | deg
|  |  |  | @ Cl=0.1, Cd= | 0.0042009
|  |  |  | @ Cl=0.4, Cd= | 0.0052582
|  |  |  | @ Cl=0.6, Cd= | 0.0058993
alpha (deg) | Cl | Cd | Cm | Cl/Cd
-15.5 | -1.3254 | 0.02914 | -0.0611 | -45.4839
-15 | -1.3561 | 0.02414 | -0.0515 | -56.1765
-14.5 | -1.3527 | 0.01934 | -0.0462 | -69.9431
-14 | -1.3183 | 0.01726 | -0.0439 | -76.3789
-13.5 | -1.2755 | 0.01594 | -0.0425 | -80.0188
-13 | -1.2305 | 0.01471 | -0.0413 | -83.6506
-12.5 | -1.182 | 0.01386 | -0.0405 | -85.2814
-12 | -1.1337 | 0.01283 | -0.0397 | -88.3632
-11.5 | -1.0838 | 0.01197 | -0.039 | -90.543
-11 | -1.0325 | 0.01124 | -0.0386 | -91.8594
-10.5 | -0.9808 | 0.01052 | -0.0382 | -93.2319
-10 | -0.9289 | 0.00978 | -0.0378 | -94.9796
-9.5 | -0.8759 | 0.00915 | -0.0376 | -95.7268
-9 | -0.8247 | 0.00817 | -0.0371 | -100.9425
-8.5 | -0.7702 | 0.00775 | -0.0371 | -99.3806
-8 | -0.7151 | 0.0074 | -0.0372 | -96.6351
-6.5 | -0.5482 | 0.00653 | -0.0379 | -83.951
-6 | -0.493 | 0.00607 | -0.038 | -81.2191
-5.5 | -0.4375 | 0.0057 | -0.0382 | -76.7544
-4 | -0.2673 | 0.00512 | -0.0394 | -52.207
-3.5 | -0.2107 | 0.00491 | -0.0398 | -42.9124
-3 | -0.1537 | 0.00479 | -0.0403 | -32.0877
-2.5 | -0.0967 | 0.00465 | -0.0408 | -20.7957
-2 | -0.0394 | 0.00455 | -0.0413 | -8.6593
-1.5 | 0.0178 | 0.00444 | -0.0419 | 4.009
-1 | 0.0749 | 0.00433 | -0.0424 | 17.2979
-0.5 | 0.1313 | 0.00404 | -0.0429 | 32.5
0 | 0.1851 | 0.00409 | -0.043 | 45.2567
0.5 | 0.2348 | 0.00439 | -0.0428 | 53.4852
1.5 | 0.34 | 0.00481 | -0.0428 | 70.6861
2 | 0.394 | 0.00524 | -0.0428 | 75.1908
2.5 | 0.4499 | 0.00541 | -0.0431 | 83.1608
3 | 0.5058 | 0.00559 | -0.0433 | 90.483
3.5 | 0.5616 | 0.00575 | -0.0436 | 97.6696
4.5 | 0.6722 | 0.00618 | -0.044 | 108.7702
5 | 0.7266 | 0.00649 | -0.044 | 111.9569
5.5 | 0.7815 | 0.00672 | -0.0441 | 116.2946
6 | 0.836 | 0.00697 | -0.0441 | 119.9426
6.5 | 0.8891 | 0.00737 | -0.0439 | 120.6377
7 | 0.9426 | 0.00768 | -0.0437 | 122.7344
7.5 | 0.9956 | 0.00802 | -0.0435 | 124.1397
8 | 1.0478 | 0.00842 | -0.0432 | 124.4418
8.5 | 1.0976 | 0.00905 | -0.0423 | 121.2818
9 | 1.1484 | 0.00948 | -0.0417 | 121.1392
9.5 | 1.1981 | 0.00995 | -0.0409 | 120.4121
10 | 1.2446 | 0.01031 | -0.0393 | 120.7177
10.5 | 1.2945 | 0.01089 | -0.0386 | 118.8705
11 | 1.3423 | 0.01157 | -0.0375 | 116.0156
11.5 | 1.3827 | 0.01302 | -0.0352 | 106.1982
12 | 1.4246 | 0.01425 | -0.0332 | 99.9719
12.5 | 1.4655 | 0.01544 | -0.0311 | 94.9158
13 | 1.5037 | 0.01676 | -0.0287 | 89.7196
13.5 | 1.537 | 0.01836 | -0.0256 | 83.7146
14 | 1.5617 | 0.01994 | -0.0209 | 78.32
14.5 | 1.5643 | 0.02269 | -0.0133 | 68.9423
15 | 1.5825 | 0.02431 | -0.0085 | 65.0967
15.5 | 1.5844 | 0.02732 | -0.0026 | 57.9941
16 | 1.5926 | 0.02994 | 0.0018 | 53.1931
16.5 | 1.5233 | 0.0396 | 0.0099 | 38.4672
17 | 1.494 | 0.04685 | 0.0123 | 31.889
17.5 | 1.4574 | 0.05623 | 0.0116 | 25.9185
18 | 1.3255 | 0.08619 | -0.0053 | 15.3788
18.5 | 1.4488 | 0.07089 | 0.0055 | 20.4373

## 117. Re 12M Mach 0.25 (1)
BIGFOIL.COM POLAR EXPORT
NACA66-209 a=0.8
NACA66-209 a=0.8 |  |  |  | Cl Max: | 0.863 | at alpha= | 7 | deg
JavaFoil+Calcfoil stall+Eppler ext transition |  |  |  | L/D Max: | 132.161 | at alpha= | 6 | deg
Re: | 12000000 |  |  | Cd Min: | 0.00413 | at alpha= | -0.5 | deg
Mach: | 0.25 |  |  | Cl=0 at alpha= | -1.5833 | deg
|  |  |  | @ Cl=0.1, Cd= | 0.00444
|  |  |  | @ Cl=0.4, Cd= | 0.07953
|  |  |  | @ Cl=0.6, Cd= | 0.07953
alpha (deg) | Cl | Cd | Cm | Cl/Cd
-12 | -0.173 | 0.07805 | -0.011 | -2.222
-11.5 | -0.243 | 0.07297 | -0.012 | -3.326
-11 | -0.299 | 0.06778 | -0.012 | -4.409
-10.5 | -0.339 | 0.06365 | -0.013 | -5.332
-10 | -0.374 | 0.06076 | -0.013 | -6.148
-9.5 | -0.401 | 0.05761 | -0.013 | -6.962
-9 | -0.421 | 0.05427 | -0.013 | -7.765
-8.5 | -0.434 | 0.05066 | -0.014 | -8.57
-8 | -0.439 | 0.04713 | -0.015 | -9.315
-7.5 | -0.437 | 0.04298 | -0.016 | -10.165
-7 | -0.523 | 0.0066 | -0.03 | -79.347
-6.5 | -0.5 | 0.00638 | -0.031 | -78.325
-6 | -0.468 | 0.00612 | -0.032 | -76.456
-5.5 | -0.429 | 0.00586 | -0.032 | -73.264
-5 | -0.385 | 0.00562 | -0.033 | -68.407
-4.5 | -0.335 | 0.00537 | -0.034 | -62.398
-4 | -0.282 | 0.00513 | -0.035 | -54.98
-3.5 | -0.227 | 0.00499 | -0.035 | -45.451
-3 | -0.169 | 0.00484 | -0.036 | -34.904
-2.5 | -0.11 | 0.00472 | -0.037 | -23.3
-2 | -0.05 | 0.00459 | -0.037 | -10.995
-1.5 | 0.01 | 0.00448 | -0.038 | 2.129
-1 | 0.07 | 0.00475 | -0.039 | 14.678
-0.5 | 0.13 | 0.00413 | -0.04 | 31.535
0 | 0.191 | 0.00415 | -0.04 | 45.858
0.5 | 0.251 | 0.00417 | -0.041 | 60.111
1 | 0.31 | 0.00427 | -0.042 | 72.717
1.5 | 0.37 | 0.00419 | -0.042 | 88.362
2 | 0.429 | 0.00522 | -0.043 | 82.267
2.5 | 0.488 | 0.0054 | -0.044 | 90.336
3 | 0.545 | 0.00505 | -0.045 | 107.98
3.5 | 0.601 | 0.00522 | -0.045 | 115.158
4 | 0.653 | 0.00534 | -0.046 | 122.245
4.5 | 0.702 | 0.00552 | -0.047 | 127.326
5 | 0.747 | 0.00573 | -0.047 | 130.36
5.5 | 0.787 | 0.00599 | -0.048 | 131.481
6 | 0.82 | 0.00621 | -0.049 | 132.161
6.5 | 0.846 | 0.00651 | -0.049 | 129.853
7 | 0.863 | 0.00858 | -0.05 | 100.525
7.5 | 0.7 | 0.04702 | -0.021 | 14.895
8 | 0.862 | 0.00955 | -0.051 | 90.281
8.5 | 0.676 | 0.04901 | -0.029 | 13.798
9 | 0.638 | 0.05157 | -0.03 | 12.376
9.5 | 0.584 | 0.05726 | -0.028 | 10.197
10 | 0.522 | 0.06196 | -0.026 | 8.424
10.5 | 0.452 | 0.0669 | -0.026 | 6.763
11 | 0.376 | 0.07064 | -0.027 | 5.329
11.5 | 0.294 | 0.07478 | -0.028 | 3.928
12 | 0.197 | 0.07953 | -0.028 | 2.478

## 118. Re 12M Mach 0.25 (2)
BIGFOIL.COM POLAR EXPORT
NACA66-209 a=0.8
NACA66-209 a=0.8 |  |  |  | Cl Max: | 1.3641 | at alpha= | 11 | deg
XFOIL ncrit=9 |  |  |  | L/D Max: | 122.118 | at alpha= | 7 | deg
Re: | 12000000 |  |  | Cd Min: | 0.17068 | at alpha= | -15 | deg
Mach: | 0.25 |  |  | Cl=0 at alpha= | -1.6589 | deg
|  |  |  | @ Cl=0.1, Cd= | 0.0042392
|  |  |  | @ Cl=0.4, Cd= | 0.0052425
|  |  |  | @ Cl=0.6, Cd= | 0.0059017
alpha (deg) | Cl | Cd | Cm | Cl/Cd
-15 | -0.5727 | 0.17068 | 0.0004 | -3.3554
-14.5 | -0.5923 | 0.1499 | -0.0067 | -3.9513
-14 | -0.5764 | 0.14378 | -0.0101 | -4.0089
-13.5 | -0.5627 | 0.13756 | -0.0131 | -4.0906
-12.5 | -0.5259 | 0.12063 | -0.0261 | -4.3596
-12 | -0.5283 | 0.11031 | -0.0309 | -4.7892
-11.5 | -0.5934 | 0.08681 | -0.0428 | -6.8356
-10.5 | -0.6508 | 0.06064 | -0.0625 | -10.7322
-10 | -0.9186 | 0.02097 | -0.0513 | -43.8054
-9.5 | -0.9025 | 0.01323 | -0.047 | -68.2162
-9 | -0.8536 | 0.01095 | -0.0451 | -77.9543
-8.5 | -0.803 | 0.00892 | -0.0432 | -90.0224
-8 | -0.7464 | 0.00804 | -0.0422 | -92.8358
-7.5 | -0.6877 | 0.00754 | -0.0416 | -91.2069
-7 | -0.6284 | 0.0072 | -0.0413 | -87.2778
-6.5 | -0.5692 | 0.00689 | -0.0411 | -82.6125
-6 | -0.5112 | 0.00641 | -0.0408 | -79.7504
-5.5 | -0.4534 | 0.00589 | -0.0406 | -76.9779
-5 | -0.3946 | 0.00559 | -0.0406 | -70.5903
-4.5 | -0.3353 | 0.0054 | -0.0409 | -62.0926
-4 | -0.2761 | 0.00521 | -0.0411 | -52.9942
-3.5 | -0.2174 | 0.00495 | -0.0414 | -43.9192
-2.5 | -0.0995 | 0.00466 | -0.0422 | -21.3519
-1.5 | 0.0188 | 0.00444 | -0.0432 | 4.2342
-1 | 0.0778 | 0.00435 | -0.0438 | 17.8851
-0.5 | 0.1359 | 0.00406 | -0.0442 | 33.4729
0.5 | 0.2418 | 0.00436 | -0.0441 | 55.4587
1.5 | 0.3493 | 0.00487 | -0.0438 | 71.7248
2 | 0.4051 | 0.00528 | -0.0438 | 76.7235
2.5 | 0.4628 | 0.00545 | -0.044 | 84.9174
3 | 0.5204 | 0.00565 | -0.0442 | 92.1062
3.5 | 0.5781 | 0.00581 | -0.0444 | 99.5009
4 | 0.6354 | 0.00605 | -0.0444 | 105.0248
4.5 | 0.6925 | 0.00631 | -0.0443 | 109.7464
5.5 | 0.8065 | 0.00686 | -0.044 | 117.5656
6 | 0.8626 | 0.00722 | -0.0435 | 119.4737
6.5 | 0.9184 | 0.00763 | -0.0429 | 120.367
7 | 0.9745 | 0.00798 | -0.0423 | 122.1178
7.5 | 1.0292 | 0.00849 | -0.0413 | 121.225
8 | 1.0817 | 0.00924 | -0.0397 | 117.0671
8.5 | 1.1358 | 0.00979 | -0.0384 | 116.0163
9 | 1.1889 | 0.01041 | -0.0368 | 114.2075
9.5 | 1.2396 | 0.0112 | -0.0346 | 110.6786
10 | 1.283 | 0.01218 | -0.0309 | 105.3366
10.5 | 1.3305 | 0.01395 | -0.0283 | 95.3763
11 | 1.3641 | 0.01715 | -0.0238 | 79.5394
11.5 | 1.3606 | 0.02462 | -0.0158 | 55.264
12 | 1.2834 | 0.03613 | -0.0005 | 35.5217
12.5 | 1.222 | 0.04427 | 0.0095 | 27.6033
13 | 1.1837 | 0.05156 | 0.0136 | 22.9577
13.5 | 1.1282 | 0.06238 | 0.013 | 18.0859
14 | 1.0943 | 0.07336 | 0.0076 | 14.9168
14.5 | 1.0173 | 0.10438 | -0.0154 | 9.7461
15 | 0.9939 | 0.12091 | -0.0258 | 8.2202
15.5 | 0.9369 | 0.14639 | -0.0414 | 6.4
16 | 0.8973 | 0.16963 | -0.0546 | 5.2897

## 119. Re 12M Mach 0.50 (1)
BIGFOIL.COM POLAR EXPORT
NACA66-209 a=0.8
NACA66-209 a=0.8 |  |  |  | Cl Max: | 1.129 | at alpha= | 20 | deg
JavaFoil+Calcfoil stall+Eppler ext transition |  |  |  | L/D Max: | 121.353 | at alpha= | 3.5 | deg
Re: | 12000000 |  |  | Cd Min: | 0.00395 | at alpha= | 1.5 | deg
Mach: | 0.5 |  |  | Cl=0 at alpha= | -1.5821 | deg
|  |  |  | @ Cl=0.1, Cd= | 0.0045056
|  |  |  | @ Cl=0.4, Cd= | 0.0040229
|  |  |  | @ Cl=0.6, Cd= | 0.035362
alpha (deg) | Cl | Cd | Cm | Cl/Cd
-20 | -0.986 | 0.13979 | -0.009 | -7.053
-19.5 | -0.955 | 0.14022 | -0.009 | -6.811
-19 | -0.927 | 0.13695 | -0.01 | -6.767
-18.5 | -0.901 | 0.12939 | -0.01 | -6.96
-18 | -0.875 | 0.12238 | -0.01 | -7.151
-17.5 | -0.85 | 0.12338 | -0.011 | -6.886
-17 | -0.823 | 0.11878 | -0.011 | -6.929
-16.5 | -0.797 | 0.11121 | -0.011 | -7.167
-16 | -0.773 | 0.10326 | -0.012 | -7.484
-15.5 | -0.754 | 0.09059 | -0.014 | -8.321
-15 | -0.715 | 0.10743 | -0.012 | -6.654
-14.5 | -0.689 | 0.10009 | -0.012 | -6.882
-14 | -0.665 | 0.09007 | -0.013 | -7.381
-13.5 | -0.642 | 0.08045 | -0.015 | -7.983
-13 | -0.636 | 0.05891 | -0.018 | -10.795
-12.5 | -0.69 | 0.01607 | -0.024 | -42.948
-12 | -0.561 | 0.07053 | -0.016 | -7.949
-11.5 | -0.528 | 0.07548 | -0.013 | -7.002
-11 | -0.504 | 0.06726 | -0.015 | -7.489
-10.5 | -0.478 | 0.06199 | -0.016 | -7.718
-10 | -0.545 | 0.01119 | -0.029 | -48.68
-9.5 | -0.521 | 0.00957 | -0.03 | -54.466
-9 | -0.49 | 0.0078 | -0.031 | -62.778
-8.5 | -0.369 | 0.05289 | -0.015 | -6.979
-8 | -0.342 | 0.05081 | -0.015 | -6.737
-7.5 | -0.317 | 0.04539 | -0.017 | -6.973
-7 | -0.291 | 0.04126 | -0.019 | -7.061
-6.5 | -0.325 | 0.00684 | -0.035 | -47.608
-6 | -0.236 | 0.03906 | -0.017 | -6.044
-5.5 | -0.209 | 0.03767 | -0.017 | -5.546
-5 | -0.291 | 0.03541 | -0.018 | -8.224
-4.5 | -0.349 | 0.0058 | -0.038 | -60.147
-4 | -0.305 | 0.00545 | -0.039 | -55.989
-3.5 | -0.249 | 0.00516 | -0.039 | -48.268
-3 | -0.188 | 0.00501 | -0.04 | -37.431
-2.5 | -0.122 | 0.00481 | -0.041 | -25.476
-2 | -0.056 | 0.00466 | -0.042 | -12.07
-1.5 | 0.011 | 0.00449 | -0.043 | 2.368
-1 | 0.078 | 0.00469 | -0.043 | 16.615
-0.5 | 0.146 | 0.00412 | -0.044 | 35.351
0 | 0.213 | 0.00413 | -0.045 | 51.608
0.5 | 0.28 | 0.00422 | -0.046 | 66.475
1 | 0.347 | 0.00432 | -0.047 | 80.39
1.5 | 0.413 | 0.00395 | -0.047 | 104.564
2 | 0.479 | 0.0049 | -0.048 | 97.62
2.5 | 0.543 | 0.00503 | -0.049 | 107.937
3 | 0.606 | 0.00525 | -0.05 | 115.285
3.5 | 0.664 | 0.00547 | -0.051 | 121.353
4 | 0.714 | 0.00726 | -0.051 | 98.318
4.5 | 0.751 | 0.00772 | -0.052 | 97.367
5 | 0.764 | 0.00823 | -0.053 | 92.777
5.5 | 0.703 | 0.00873 | -0.054 | 80.518
6 | 0.402 | 0.03895 | -0.028 | 10.329
6.5 | 0.428 | 0.04229 | -0.027 | 10.117
7 | 0.56 | 0.00989 | -0.056 | 56.613
7.5 | 0.591 | 0.01055 | -0.057 | 56.03
8 | 0.507 | 0.04959 | -0.03 | 10.223
8.5 | 0.532 | 0.05415 | -0.028 | 9.823
9 | 0.686 | 0.0116 | -0.059 | 59.12
9.5 | 0.716 | 0.01242 | -0.059 | 57.642
10 | 0.745 | 0.0135 | -0.06 | 55.194
10.5 | 0.766 | 0.01591 | -0.06 | 48.134
11 | 0.664 | 0.06996 | -0.034 | 9.49
11.5 | 0.688 | 0.0775 | -0.033 | 8.878
12 | 0.864 | 0.01613 | -0.062 | 53.591
12.5 | 0.884 | 0.01929 | -0.062 | 45.83
13 | 0.783 | 0.07379 | -0.044 | 10.611
13.5 | 0.794 | 0.09187 | -0.037 | 8.637
14 | 0.818 | 0.0982 | -0.037 | 8.334
14.5 | 0.882 | 0.06976 | -0.051 | 12.649
15 | 0.878 | 0.09507 | -0.043 | 9.236
15.5 | 0.897 | 0.10609 | -0.04 | 8.458
16 | 0.926 | 0.10961 | -0.043 | 8.451
16.5 | 0.947 | 0.11187 | -0.041 | 8.469
17 | 0.972 | 0.11938 | -0.041 | 8.138
17.5 | 1.001 | 0.12095 | -0.044 | 8.28
18 | 1.036 | 0.11912 | -0.047 | 8.694
18.5 | 1.061 | 0.1262 | -0.048 | 8.404
19 | 1.074 | 0.14298 | -0.044 | 7.509
19.5 | 1.101 | 0.14556 | -0.046 | 7.565
20 | 1.129 | 0.14889 | -0.047 | 7.582

## 120. Re 12M Mach 0.50 (2)
BIGFOIL.COM POLAR EXPORT
NACA66-209 a=0.8
NACA66-209 a=0.8 |  |  |  | Cl Max: | 1.0466 | at alpha= | 20 | deg
XFOIL ncrit=9 |  |  |  | L/D Max: | 115.143 | at alpha= | 5 | deg
Re: | 12000000 |  |  | Cd Min: | 0.29482 | at alpha= | 20 | deg
Mach: | 0.5 |  |  | Cl=0 at alpha= | -1.6751 | deg
|  |  |  | @ Cl=0.1, Cd= | 0.0043572
|  |  |  | @ Cl=0.4, Cd= | 0.0051633
|  |  |  | @ Cl=0.6, Cd= | 0.0059601
alpha (deg) | Cl | Cd | Cm | Cl/Cd
-15 | -0.5928 | 0.18265 | 0.0036 | -3.2456
-14.5 | -0.5718 | 0.174 | -0.0017 | -3.2862
-14 | -0.5528 | 0.16624 | -0.006 | -3.3253
-13.5 | -0.5368 | 0.1569 | -0.0108 | -3.4213
-13 | -0.5177 | 0.14918 | -0.0153 | -3.4703
-12.5 | -0.5061 | 0.13875 | -0.0205 | -3.6476
-12 | -0.4921 | 0.12992 | -0.0253 | -3.7877
-11.5 | -0.4804 | 0.1207 | -0.0303 | -3.9801
-11 | -0.4724 | 0.11104 | -0.0354 | -4.2543
-9.5 | -0.4465 | 0.08585 | -0.0496 | -5.2009
-9 | -0.4494 | 0.0762 | -0.0551 | -5.8976
-8.5 | -0.4472 | 0.06807 | -0.0601 | -6.5697
-8 | -0.4628 | 0.05729 | -0.0697 | -8.0782
-7.5 | -0.4898 | 0.05043 | -0.0706 | -9.7125
-7 | -0.5033 | 0.04295 | -0.0695 | -11.7183
-6.5 | -0.5061 | 0.03449 | -0.0673 | -14.6738
-6 | -0.4968 | 0.02579 | -0.0635 | -19.2633
-5.5 | -0.4776 | 0.01673 | -0.0585 | -28.5475
-5 | -0.4442 | 0.00844 | -0.0538 | -52.6303
-4.5 | -0.385 | 0.00623 | -0.0509 | -61.7978
-4 | -0.3167 | 0.0056 | -0.0495 | -56.5536
-3.5 | -0.2478 | 0.00525 | -0.0489 | -47.2
-3 | -0.1795 | 0.00495 | -0.0486 | -36.2626
-2.5 | -0.1113 | 0.00478 | -0.0487 | -23.2845
-2 | -0.0438 | 0.00462 | -0.0489 | -9.4805
-1.5 | 0.0236 | 0.0045 | -0.0493 | 5.2444
-1 | 0.0906 | 0.00439 | -0.0499 | 20.6378
-0.5 | 0.1566 | 0.00416 | -0.0503 | 37.6442
0 | 0.2208 | 0.0038 | -0.0507 | 58.1053
0.5 | 0.2734 | 0.00414 | -0.0497 | 66.0386
1 | 0.3298 | 0.00447 | -0.0488 | 73.7808
1.5 | 0.3895 | 0.0051 | -0.0482 | 76.3725
2 | 0.4525 | 0.00548 | -0.0478 | 82.573
2.5 | 0.5178 | 0.00569 | -0.0477 | 91.0018
3 | 0.5836 | 0.00589 | -0.0474 | 99.0832
3.5 | 0.6491 | 0.00617 | -0.0467 | 105.2026
4 | 0.715 | 0.00648 | -0.0458 | 110.3395
4.5 | 0.7805 | 0.0069 | -0.0442 | 113.1159
5 | 0.8463 | 0.00735 | -0.0421 | 115.1429
5.5 | 0.907 | 0.00828 | -0.0384 | 109.5411
6 | 0.9417 | 0.01296 | -0.0309 | 72.662
6.5 | 0.9616 | 0.02201 | -0.0229 | 43.6892
7 | 0.9661 | 0.02964 | -0.0141 | 32.5945
7.5 | 0.9563 | 0.03682 | -0.0054 | 25.9723
8 | 0.9213 | 0.04306 | 0.0052 | 21.3957
8.5 | 0.8822 | 0.0492 | 0.0123 | 17.9309
9.5 | 0.8129 | 0.06867 | 0.0076 | 11.8378
10 | 0.7994 | 0.08357 | -0.0051 | 9.5656
10.5 | 0.7896 | 0.09677 | -0.014 | 8.1596
11 | 0.7824 | 0.10944 | -0.0217 | 7.1491
11.5 | 0.7828 | 0.12082 | -0.0283 | 6.4791
12 | 0.7815 | 0.13345 | -0.0354 | 5.8561
12.5 | 0.7846 | 0.1456 | -0.0421 | 5.3887
13 | 0.7913 | 0.15749 | -0.0486 | 5.0244
13.5 | 0.8022 | 0.16846 | -0.0545 | 4.762
14 | 0.8152 | 0.17932 | -0.0603 | 4.5461
14.5 | 0.83 | 0.18995 | -0.066 | 4.3696
15 | 0.8479 | 0.19943 | -0.0713 | 4.2516
15.5 | 0.867 | 0.2083 | -0.0765 | 4.1623
16 | 0.8857 | 0.21765 | -0.082 | 4.0694
16.5 | 0.9051 | 0.22706 | -0.0874 | 3.9862
17 | 0.9248 | 0.23704 | -0.0928 | 3.9015
17.5 | 0.9442 | 0.24736 | -0.0984 | 3.8171
18 | 0.9644 | 0.25727 | -0.1039 | 3.7486
18.5 | 0.985 | 0.26693 | -0.1094 | 3.6901
19 | 1.0056 | 0.27605 | -0.1149 | 3.6428
19.5 | 1.0259 | 0.28557 | -0.1206 | 3.5925
20 | 1.0466 | 0.29482 | -0.1261 | 3.55

## 121. Re 14M Mach 0.00 (1)
BIGFOIL.COM POLAR EXPORT
NACA66-209 a=0.8
NACA66-209 a=0.8 |  |  |  | Cl Max: | 0.91 | at alpha= | 8 | deg
JavaFoil+Calcfoil stall+Eppler ext transition |  |  |  | L/D Max: | 137.263 | at alpha= | 7 | deg
Re: | 14000000 |  |  | Cd Min: | 0.00433 | at alpha= | -0.5 | deg
Mach: | 0 |  |  | Cl=0 at alpha= | -1.5776 | deg
|  |  |  | @ Cl=0.1, Cd= | 0.0045766
|  |  |  | @ Cl=0.4, Cd= | 0.0050597
|  |  |  | @ Cl=0.6, Cd= | 0.08434
alpha (deg) | Cl | Cd | Cm | Cl/Cd
-13 | -0.423 | 0.08328 | -0.011 | -5.074
-12.5 | -0.444 | 0.07941 | -0.011 | -5.589
-12 | -0.464 | 0.07532 | -0.011 | -6.159
-11.5 | -0.483 | 0.07084 | -0.011 | -6.813
-11 | -0.497 | 0.0672 | -0.012 | -7.393
-10.5 | -0.503 | 0.06251 | -0.012 | -8.048
-10 | -0.507 | 0.05755 | -0.013 | -8.816
-9.5 | -0.506 | 0.05455 | -0.014 | -9.282
-9 | -0.509 | 0.04575 | -0.017 | -11.136
-8.5 | -0.498 | 0.04467 | -0.017 | -11.141
-8 | -0.59 | 0.0069 | -0.028 | -85.527
-7.5 | -0.568 | 0.00662 | -0.029 | -85.757
-7 | -0.539 | 0.00643 | -0.029 | -83.805
-6.5 | -0.506 | 0.00601 | -0.03 | -84.175
-6 | -0.467 | 0.00578 | -0.031 | -80.743
-5.5 | -0.424 | 0.0056 | -0.031 | -75.715
-5 | -0.377 | 0.00539 | -0.032 | -70.057
-4.5 | -0.327 | 0.00519 | -0.033 | -63.044
-4 | -0.275 | 0.00503 | -0.033 | -54.669
-3.5 | -0.22 | 0.00488 | -0.034 | -45.085
-3 | -0.164 | 0.0047 | -0.035 | -34.875
-2.5 | -0.107 | 0.00462 | -0.036 | -23.102
-2 | -0.049 | 0.00474 | -0.036 | -10.316
-1.5 | 0.009 | 0.00484 | -0.037 | 1.906
-1 | 0.068 | 0.00488 | -0.038 | 13.838
-0.5 | 0.126 | 0.00433 | -0.038 | 29.116
0 | 0.184 | 0.00436 | -0.039 | 42.286
0.5 | 0.243 | 0.00437 | -0.04 | 55.513
1 | 0.301 | 0.00443 | -0.04 | 67.867
1.5 | 0.358 | 0.00456 | -0.041 | 78.576
2 | 0.416 | 0.00525 | -0.042 | 79.255
2.5 | 0.473 | 0.00521 | -0.042 | 90.675
3 | 0.529 | 0.00537 | -0.043 | 98.411
3.5 | 0.583 | 0.00552 | -0.044 | 105.682
4 | 0.635 | 0.00517 | -0.045 | 122.784
4.5 | 0.685 | 0.00531 | -0.045 | 128.953
5 | 0.731 | 0.00547 | -0.046 | 133.696
5.5 | 0.774 | 0.0057 | -0.047 | 135.634
6 | 0.812 | 0.00597 | -0.047 | 136.015
6.5 | 0.845 | 0.00616 | -0.048 | 137.219
7 | 0.873 | 0.00636 | -0.049 | 137.263
7.5 | 0.896 | 0.00667 | -0.049 | 134.366
8 | 0.91 | 0.00885 | -0.05 | 102.784
8.5 | 0.909 | 0.00924 | -0.05 | 98.362
9 | 0.899 | 0.00967 | -0.051 | 92.995
9.5 | 0.882 | 0.01018 | -0.052 | 86.574
10 | 0.855 | 0.01078 | -0.052 | 79.297
10.5 | 0.684 | 0.05616 | -0.034 | 12.187
11 | 0.648 | 0.06534 | -0.029 | 9.923
11.5 | 0.616 | 0.07114 | -0.028 | 8.664
12 | 0.585 | 0.07591 | -0.027 | 7.701
12.5 | 0.552 | 0.08117 | -0.027 | 6.804
13 | 0.521 | 0.08434 | -0.028 | 6.174

## 122. Re 14M Mach 0.00 (2)
BIGFOIL.COM POLAR EXPORT
NACA66-209 a=0.8
NACA66-209 a=0.8 |  |  |  | Cl Max: | 1.7133 | at alpha= | 18.5 | deg
XFOIL ncrit=9 |  |  |  | L/D Max: | 128.559 | at alpha= | 8 | deg
Re: | 14000000 |  |  | Cd Min: | 0.05794 | at alpha= | 20 | deg
Mach: | 0 |  |  | Cl=0 at alpha= | -1.651 | deg
|  |  |  | @ Cl=0.1, Cd= | 0.004164
|  |  |  | @ Cl=0.4, Cd= | 0.0051504
|  |  |  | @ Cl=0.6, Cd= | 0.0057631
alpha (deg) | Cl | Cd | Cm | Cl/Cd
-19 | -1.352 | 0.05248 | -0.0625 | -25.7622
-18.5 | -1.4171 | 0.03941 | -0.0682 | -35.9579
-18 | -1.4511 | 0.03263 | -0.0669 | -44.4713
-17.5 | -1.4645 | 0.02862 | -0.0633 | -51.1705
-17 | -1.4671 | 0.02604 | -0.0584 | -56.3402
-16.5 | -1.4738 | 0.02381 | -0.0508 | -61.8984
-15.5 | -1.4369 | 0.01886 | -0.0431 | -76.1877
-15 | -1.4035 | 0.01708 | -0.041 | -82.1721
-14.5 | -1.3635 | 0.01577 | -0.0396 | -86.4616
-14 | -1.3199 | 0.01472 | -0.0387 | -89.6671
-13.5 | -1.2742 | 0.01381 | -0.0379 | -92.2665
-13 | -1.2271 | 0.01295 | -0.0373 | -94.7568
-12.5 | -1.1785 | 0.01222 | -0.0369 | -96.4403
-12 | -1.1292 | 0.01149 | -0.0365 | -98.2768
-11.5 | -1.079 | 0.0108 | -0.0363 | -99.9074
-11 | -1.0279 | 0.01019 | -0.0361 | -100.8734
-10.5 | -0.9763 | 0.0096 | -0.036 | -101.6979
-10 | -0.9243 | 0.00901 | -0.0359 | -102.586
-9.5 | -0.8715 | 0.00851 | -0.0359 | -102.4089
-9 | -0.8199 | 0.00775 | -0.0357 | -105.7935
-8.5 | -0.7659 | 0.00737 | -0.0359 | -103.9213
-8 | -0.7113 | 0.00705 | -0.0361 | -100.8936
-7.5 | -0.6565 | 0.00674 | -0.0364 | -97.4036
-7 | -0.6013 | 0.00647 | -0.0367 | -92.9366
-6.5 | -0.546 | 0.0062 | -0.0371 | -88.0645
-6 | -0.4905 | 0.00593 | -0.0374 | -82.715
-5.5 | -0.4354 | 0.00552 | -0.0376 | -78.8768
-3.5 | -0.2102 | 0.0048 | -0.0394 | -43.7917
-2.5 | -0.0967 | 0.00454 | -0.0405 | -21.2996
-1.5 | 0.0172 | 0.00435 | -0.0416 | 3.954
-1 | 0.0741 | 0.00427 | -0.0421 | 17.3536
-0.5 | 0.1303 | 0.00404 | -0.0426 | 32.2525
0 | 0.1819 | 0.00445 | -0.0425 | 40.8764
1 | 0.2845 | 0.00442 | -0.0425 | 64.3665
1.5 | 0.3384 | 0.00479 | -0.0426 | 70.6472
2 | 0.3929 | 0.00513 | -0.0427 | 76.5887
2.5 | 0.4487 | 0.00529 | -0.0431 | 84.8204
3 | 0.5042 | 0.00547 | -0.0434 | 92.1755
3.5 | 0.5599 | 0.00561 | -0.0437 | 99.8039
4 | 0.6149 | 0.00582 | -0.0439 | 105.6529
4.5 | 0.6699 | 0.00602 | -0.0441 | 111.2791
5 | 0.7242 | 0.0063 | -0.0442 | 114.9524
6 | 0.8329 | 0.00677 | -0.0445 | 123.0281
7 | 0.9392 | 0.00743 | -0.0444 | 126.4065
7.5 | 0.9919 | 0.00775 | -0.0443 | 127.9871
8 | 1.0439 | 0.00812 | -0.0441 | 128.5591
9.5 | 1.1947 | 0.0095 | -0.0426 | 125.7579
10 | 1.2438 | 0.00989 | -0.0419 | 125.7634
10.5 | 1.2875 | 0.01029 | -0.04 | 125.1215
11 | 1.3381 | 0.01089 | -0.0399 | 122.8742
11.5 | 1.3831 | 0.01172 | -0.0387 | 118.0119
12 | 1.425 | 0.01286 | -0.0369 | 110.8087
12.5 | 1.4683 | 0.01371 | -0.0355 | 107.097
13 | 1.51 | 0.01462 | -0.0339 | 103.2832
13.5 | 1.5491 | 0.01565 | -0.0318 | 98.984
14 | 1.586 | 0.01672 | -0.0295 | 94.8565
14.5 | 1.6135 | 0.01808 | -0.0256 | 89.2423
15 | 1.6357 | 0.01914 | -0.0207 | 85.4598
15.5 | 1.6551 | 0.0206 | -0.0159 | 80.3447
16 | 1.6753 | 0.02207 | -0.0118 | 75.9085
16.5 | 1.6798 | 0.02482 | -0.0062 | 67.6793
17 | 1.69 | 0.02721 | -0.002 | 62.1095
17.5 | 1.6962 | 0.03003 | 0.0019 | 56.4835
18 | 1.6881 | 0.03429 | 0.0061 | 49.2301
18.5 | 1.7133 | 0.03585 | 0.0074 | 47.7908
19 | 1.673 | 0.04395 | 0.0106 | 38.066
19.5 | 1.648 | 0.05175 | 0.0108 | 31.8454
20 | 1.6441 | 0.05794 | 0.0094 | 28.3759

## 123. Re 14M Mach 0.10 (1)
BIGFOIL.COM POLAR EXPORT
NACA66-209 a=0.8
NACA66-209 a=0.8 |  |  |  | Cl Max: | 0.905 | at alpha= | 8 | deg
JavaFoil+Calcfoil stall+Eppler ext transition |  |  |  | L/D Max: | 137.992 | at alpha= | 6.5 | deg
Re: | 14000000 |  |  | Cd Min: | 0.00434 | at alpha= | -0.5 | deg
Mach: | 0.1 |  |  | Cl=0 at alpha= | -1.5776 | deg
|  |  |  | @ Cl=0.1, Cd= | 0.0045871
|  |  |  | @ Cl=0.4, Cd= | 0.0050497
|  |  |  | @ Cl=0.6, Cd= | 0.08498
alpha (deg) | Cl | Cd | Cm | Cl/Cd
-13 | -0.389 | 0.08417 | -0.011 | -4.624
-12.5 | -0.414 | 0.07911 | -0.011 | -5.229
-12 | -0.437 | 0.07567 | -0.011 | -5.778
-11.5 | -0.459 | 0.07139 | -0.011 | -6.436
-11 | -0.477 | 0.06723 | -0.012 | -7.097
-10.5 | -0.487 | 0.06253 | -0.013 | -7.789
-10 | -0.494 | 0.05819 | -0.013 | -8.482
-9.5 | -0.495 | 0.05511 | -0.014 | -8.987
-9 | -0.494 | 0.05099 | -0.015 | -9.688
-8.5 | -0.489 | 0.04704 | -0.016 | -10.385
-8 | -0.586 | 0.00697 | -0.028 | -84.056
-7.5 | -0.565 | 0.00669 | -0.029 | -84.419
-7 | -0.538 | 0.00642 | -0.029 | -83.781
-6.5 | -0.505 | 0.00605 | -0.03 | -83.583
-6 | -0.468 | 0.00583 | -0.031 | -80.264
-5.5 | -0.425 | 0.00559 | -0.032 | -76.08
-5 | -0.379 | 0.0054 | -0.032 | -70.087
-4.5 | -0.329 | 0.00517 | -0.033 | -63.507
-4 | -0.276 | 0.00502 | -0.034 | -54.958
-3.5 | -0.221 | 0.00486 | -0.034 | -45.487
-3 | -0.165 | 0.00473 | -0.035 | -34.82
-2.5 | -0.107 | 0.00459 | -0.036 | -23.341
-2 | -0.049 | 0.00473 | -0.036 | -10.39
-1.5 | 0.009 | 0.00485 | -0.037 | 1.911
-1 | 0.068 | 0.00488 | -0.038 | 13.903
-0.5 | 0.127 | 0.00434 | -0.038 | 29.208
0 | 0.185 | 0.00434 | -0.039 | 42.739
0.5 | 0.244 | 0.00441 | -0.04 | 55.296
1 | 0.302 | 0.00445 | -0.041 | 67.964
1.5 | 0.36 | 0.00456 | -0.041 | 78.972
2 | 0.418 | 0.00527 | -0.042 | 79.327
2.5 | 0.475 | 0.00519 | -0.043 | 91.451
3 | 0.531 | 0.00538 | -0.043 | 98.833
3.5 | 0.586 | 0.0055 | -0.044 | 106.553
4 | 0.638 | 0.00515 | -0.045 | 123.84
4.5 | 0.687 | 0.00534 | -0.045 | 128.746
5 | 0.734 | 0.00552 | -0.046 | 132.895
5.5 | 0.776 | 0.00576 | -0.047 | 134.708
6 | 0.814 | 0.00597 | -0.047 | 136.371
6.5 | 0.846 | 0.00613 | -0.048 | 137.992
7 | 0.873 | 0.00642 | -0.049 | 135.928
7.5 | 0.894 | 0.00858 | -0.049 | 104.189
8 | 0.905 | 0.00889 | -0.05 | 101.799
8.5 | 0.901 | 0.00932 | -0.051 | 96.631
9 | 0.887 | 0.00979 | -0.051 | 90.637
9.5 | 0.864 | 0.01029 | -0.052 | 84.002
10 | 0.828 | 0.01128 | -0.052 | 73.377
10.5 | 0.655 | 0.06065 | -0.03 | 10.804
11 | 0.62 | 0.067 | -0.028 | 9.255
11.5 | 0.585 | 0.07255 | -0.027 | 8.063
12 | 0.549 | 0.07646 | -0.027 | 7.186
12.5 | 0.513 | 0.08189 | -0.027 | 6.269
13 | 0.478 | 0.08498 | -0.028 | 5.623

## 124. Re 14M Mach 0.10 (2)
BIGFOIL.COM POLAR EXPORT
NACA66-209 a=0.8
NACA66-209 a=0.8 |  |  |  | Cl Max: | 1.6413 | at alpha= | 16 | deg
XFOIL ncrit=9 |  |  |  | L/D Max: | 127.811 | at alpha= | 7.5 | deg
Re: | 14000000 |  |  | Cd Min: | 0.09991 | at alpha= | -16.5 | deg
Mach: | 0.1 |  |  | Cl=0 at alpha= | -1.6511 | deg
|  |  |  | @ Cl=0.1, Cd= | 0.0041666
|  |  |  | @ Cl=0.4, Cd= | 0.0051446
|  |  |  | @ Cl=0.6, Cd= | 0.0057706
alpha (deg) | Cl | Cd | Cm | Cl/Cd
-17.5 | -1.2229 | 0.05493 | -0.0634 | -22.2629
-17 | -1.2563 | 0.04467 | -0.0695 | -28.124
-16.5 | -0.9306 | 0.09991 | -0.031 | -9.3144
-16 | -0.9284 | 0.09135 | -0.0363 | -10.1631
-15.5 | -0.8565 | 0.09866 | -0.0312 | -8.6813
-14.5 | -1.3593 | 0.01871 | -0.0455 | -72.651
-14 | -1.3262 | 0.01641 | -0.043 | -80.8166
-13.5 | -1.2835 | 0.01501 | -0.0415 | -85.5097
-13 | -1.2373 | 0.01389 | -0.0404 | -89.0785
-12.5 | -1.1885 | 0.01301 | -0.0397 | -91.3528
-12 | -1.1392 | 0.01211 | -0.0389 | -94.071
-11.5 | -1.0886 | 0.01131 | -0.0384 | -96.2511
-11 | -1.0369 | 0.01062 | -0.038 | -97.6365
-10.5 | -0.9847 | 0.00996 | -0.0376 | -98.8655
-10 | -0.9322 | 0.00929 | -0.0373 | -100.3445
-9 | -0.8265 | 0.00793 | -0.0368 | -104.2245
-8.5 | -0.7722 | 0.00747 | -0.0368 | -103.3735
-8 | -0.717 | 0.00713 | -0.0369 | -100.561
-7.5 | -0.6615 | 0.00681 | -0.0371 | -97.1366
-7 | -0.6057 | 0.00653 | -0.0373 | -92.7565
-6.5 | -0.5498 | 0.00625 | -0.0376 | -87.968
-6 | -0.4938 | 0.00598 | -0.0379 | -82.5753
-5.5 | -0.4383 | 0.00554 | -0.038 | -79.1155
-5 | -0.3817 | 0.00535 | -0.0384 | -71.3458
-4.5 | -0.3249 | 0.00517 | -0.0389 | -62.8433
-3.5 | -0.2114 | 0.0048 | -0.0397 | -44.0417
-2.5 | -0.0972 | 0.00455 | -0.0407 | -21.3626
-1.5 | 0.0173 | 0.00435 | -0.0418 | 3.977
-1 | 0.0746 | 0.00427 | -0.0424 | 17.4707
-0.5 | 0.1311 | 0.00404 | -0.0428 | 32.4505
0 | 0.1831 | 0.00443 | -0.0428 | 41.3318
1 | 0.2859 | 0.00442 | -0.0427 | 64.6833
1.5 | 0.3401 | 0.0048 | -0.0428 | 70.8542
2 | 0.3949 | 0.00513 | -0.0429 | 76.9786
2.5 | 0.451 | 0.00529 | -0.0433 | 85.2552
3 | 0.5069 | 0.00548 | -0.0435 | 92.5
3.5 | 0.5629 | 0.00563 | -0.0439 | 99.9822
4 | 0.6183 | 0.00584 | -0.044 | 105.8733
4.5 | 0.6736 | 0.00604 | -0.0442 | 111.5232
5 | 0.7284 | 0.00632 | -0.0443 | 115.2532
5.5 | 0.7834 | 0.00654 | -0.0444 | 119.7859
6 | 0.8378 | 0.00681 | -0.0445 | 123.025
7 | 0.945 | 0.00747 | -0.0442 | 126.506
7.5 | 0.9982 | 0.00781 | -0.044 | 127.8105
8 | 1.0502 | 0.00824 | -0.0436 | 127.4515
8.5 | 1.1011 | 0.00877 | -0.0429 | 125.553
9 | 1.1524 | 0.0092 | -0.0424 | 125.2609
9.5 | 1.2029 | 0.00965 | -0.0417 | 124.6528
10 | 1.2523 | 0.01006 | -0.0409 | 124.4831
10.5 | 1.297 | 0.01052 | -0.0389 | 123.289
11 | 1.3466 | 0.01124 | -0.0383 | 119.8043
11.5 | 1.3886 | 0.01253 | -0.0362 | 110.822
12 | 1.4329 | 0.01349 | -0.0346 | 106.2194
12.5 | 1.4755 | 0.01452 | -0.0327 | 101.6185
13 | 1.5158 | 0.01565 | -0.0306 | 96.8562
13.5 | 1.5524 | 0.01699 | -0.0278 | 91.3714
14 | 1.5851 | 0.01839 | -0.0245 | 86.1936
14.5 | 1.5971 | 0.02037 | -0.0178 | 78.4045
15 | 1.6169 | 0.02181 | -0.0128 | 74.1357
15.5 | 1.6277 | 0.02407 | -0.0072 | 67.6236
16 | 1.6413 | 0.02617 | -0.0027 | 62.7169
16.5 | 1.6102 | 0.03199 | 0.005 | 50.3345
17 | 1.5983 | 0.0367 | 0.0093 | 43.5504
17.5 | 1.5824 | 0.04227 | 0.0121 | 37.4355
18 | 1.5198 | 0.05404 | 0.0125 | 28.1236
18.5 | 1.5777 | 0.05257 | 0.0131 | 30.0114
19 | 1.4111 | 0.08662 | -0.0047 | 16.2907

## 125. Re 14M Mach 0.25 (1)
BIGFOIL.COM POLAR EXPORT
NACA66-209 a=0.8
NACA66-209 a=0.8 |  |  |  | Cl Max: | 0.863 | at alpha= | 7 | deg
JavaFoil+Calcfoil stall+Eppler ext transition |  |  |  | L/D Max: | 134.832 | at alpha= | 6 | deg
Re: | 14000000 |  |  | Cd Min: | 0.00433 | at alpha= | -0.5 | deg
Mach: | 0.25 |  |  | Cl=0 at alpha= | -1.5833 | deg
|  |  |  | @ Cl=0.1, Cd= | 0.004595
|  |  |  | @ Cl=0.4, Cd= | 0.07934
|  |  |  | @ Cl=0.6, Cd= | 0.07934
alpha (deg) | Cl | Cd | Cm | Cl/Cd
-12 | -0.173 | 0.07711 | -0.011 | -2.25
-11.5 | -0.243 | 0.072 | -0.012 | -3.371
-11 | -0.299 | 0.06734 | -0.012 | -4.439
-10.5 | -0.339 | 0.06332 | -0.013 | -5.361
-10 | -0.374 | 0.06022 | -0.013 | -6.205
-9.5 | -0.401 | 0.05687 | -0.013 | -7.058
-9 | -0.422 | 0.054 | -0.013 | -7.807
-8.5 | -0.434 | 0.05031 | -0.014 | -8.631
-8 | -0.44 | 0.04641 | -0.015 | -9.474
-7.5 | -0.443 | 0.03911 | -0.019 | -11.319
-7 | -0.524 | 0.00647 | -0.03 | -80.903
-6.5 | -0.5 | 0.00625 | -0.031 | -80.011
-6 | -0.468 | 0.00598 | -0.032 | -78.313
-5.5 | -0.429 | 0.00571 | -0.032 | -75.114
-5 | -0.385 | 0.00548 | -0.033 | -70.168
-4.5 | -0.335 | 0.00524 | -0.034 | -63.979
-4 | -0.282 | 0.00506 | -0.035 | -55.805
-3.5 | -0.227 | 0.00491 | -0.035 | -46.153
-3 | -0.169 | 0.00477 | -0.036 | -35.486
-2.5 | -0.11 | 0.00464 | -0.037 | -23.701
-2 | -0.05 | 0.00472 | -0.037 | -10.689
-1.5 | 0.01 | 0.00483 | -0.038 | 1.972
-1 | 0.07 | 0.00486 | -0.039 | 14.339
-0.5 | 0.13 | 0.00433 | -0.04 | 30.102
0 | 0.191 | 0.00433 | -0.04 | 44.013
0.5 | 0.251 | 0.00441 | -0.041 | 56.833
1 | 0.31 | 0.00445 | -0.042 | 69.799
1.5 | 0.37 | 0.00455 | -0.042 | 81.327
2 | 0.429 | 0.00516 | -0.043 | 83.19
2.5 | 0.488 | 0.0053 | -0.044 | 91.987
3 | 0.545 | 0.00541 | -0.045 | 100.71
3.5 | 0.601 | 0.00508 | -0.045 | 118.318
4 | 0.653 | 0.00521 | -0.046 | 125.311
4.5 | 0.703 | 0.00536 | -0.047 | 131.096
5 | 0.747 | 0.00562 | -0.047 | 133.04
5.5 | 0.787 | 0.00587 | -0.048 | 134.109
6 | 0.82 | 0.00608 | -0.049 | 134.832
6.5 | 0.846 | 0.00631 | -0.049 | 134.059
7 | 0.863 | 0.0084 | -0.05 | 102.713
7.5 | 0.701 | 0.04652 | -0.022 | 15.065
8 | 0.862 | 0.00932 | -0.051 | 92.576
8.5 | 0.825 | 0.01002 | -0.052 | 82.32
9 | 0.769 | 0.01125 | -0.052 | 68.291
9.5 | 0.584 | 0.05671 | -0.028 | 10.303
10 | 0.522 | 0.06239 | -0.027 | 8.368
10.5 | 0.453 | 0.06641 | -0.027 | 6.815
11 | 0.377 | 0.06984 | -0.027 | 5.393
11.5 | 0.294 | 0.07438 | -0.028 | 3.95
12 | 0.197 | 0.07934 | -0.028 | 2.485

## 126. Re 14M Mach 0.25 (2)
BIGFOIL.COM POLAR EXPORT
NACA66-209 a=0.8
NACA66-209 a=0.8 |  |  |  | Cl Max: | 1.3815 | at alpha= | 11.5 | deg
XFOIL ncrit=9 |  |  |  | L/D Max: | 125.617 | at alpha= | 7 | deg
Re: | 14000000 |  |  | Cd Min: | 0.20556 | at alpha= | 16.5 | deg
Mach: | 0.25 |  |  | Cl=0 at alpha= | -1.6547 | deg
|  |  |  | @ Cl=0.1, Cd= | 0.0041806
|  |  |  | @ Cl=0.4, Cd= | 0.0051332
|  |  |  | @ Cl=0.6, Cd= | 0.0057749
alpha (deg) | Cl | Cd | Cm | Cl/Cd
-15 | -0.6079 | 0.15617 | -0.0033 | -3.8926
-14.5 | -0.5949 | 0.14885 | -0.0072 | -3.9966
-14 | -0.5786 | 0.14296 | -0.0104 | -4.0473
-13 | -0.5529 | 0.12349 | -0.024 | -4.4773
-12.5 | -0.5303 | 0.12013 | -0.0258 | -4.4144
-11.5 | -0.7367 | 0.05875 | -0.0653 | -12.5396
-10 | -0.9622 | 0.0137 | -0.048 | -70.2336
-9.5 | -0.9118 | 0.01172 | -0.0461 | -77.7986
-8.5 | -0.8044 | 0.00878 | -0.043 | -91.6173
-8 | -0.7486 | 0.00773 | -0.0419 | -96.8435
-7.5 | -0.6899 | 0.00723 | -0.0413 | -95.4219
-7 | -0.6306 | 0.00689 | -0.041 | -91.5239
-6.5 | -0.5713 | 0.00658 | -0.0408 | -86.8237
-5.5 | -0.4543 | 0.00576 | -0.0404 | -78.8715
-5 | -0.3956 | 0.00543 | -0.0404 | -72.8545
-4.5 | -0.3362 | 0.00524 | -0.0407 | -64.1603
-3.5 | -0.2181 | 0.00485 | -0.0413 | -44.9691
-3 | -0.159 | 0.00471 | -0.0417 | -33.758
-2.5 | -0.1 | 0.00456 | -0.0421 | -21.9298
-1.5 | 0.0183 | 0.00436 | -0.0432 | 4.1972
-1 | 0.0773 | 0.00427 | -0.0437 | 18.103
-0.5 | 0.1357 | 0.00404 | -0.0442 | 33.5891
0 | 0.1894 | 0.00437 | -0.0441 | 43.341
0.5 | 0.2417 | 0.00469 | -0.044 | 51.5352
1 | 0.2941 | 0.00442 | -0.0439 | 66.5385
1.5 | 0.3497 | 0.00483 | -0.0439 | 72.4017
2 | 0.4061 | 0.00517 | -0.0439 | 78.5493
2.5 | 0.464 | 0.00533 | -0.0442 | 87.0544
3 | 0.5218 | 0.00552 | -0.0444 | 94.529
3.5 | 0.5795 | 0.0057 | -0.0446 | 101.6667
4 | 0.637 | 0.00591 | -0.0447 | 107.7834
4.5 | 0.694 | 0.00617 | -0.0446 | 112.4797
5 | 0.7512 | 0.00644 | -0.0445 | 116.646
5.5 | 0.8085 | 0.00668 | -0.0443 | 121.0329
6 | 0.8647 | 0.00706 | -0.0439 | 122.4788
7 | 0.9773 | 0.00778 | -0.0427 | 125.617
7.5 | 1.0319 | 0.0083 | -0.0417 | 124.3253
8 | 1.0858 | 0.00891 | -0.0404 | 121.8631
8.5 | 1.1404 | 0.00944 | -0.0392 | 120.8051
9 | 1.194 | 0.01005 | -0.0376 | 118.806
9.5 | 1.246 | 0.01081 | -0.0357 | 115.2636
10 | 1.2931 | 0.01192 | -0.0328 | 108.4815
10.5 | 1.3373 | 0.01336 | -0.0293 | 100.0973
11 | 1.375 | 0.01602 | -0.0252 | 85.8302
11.5 | 1.3815 | 0.02229 | -0.018 | 61.9785
12 | 1.2828 | 0.03635 | -0.0006 | 35.2902
12.5 | 1.2155 | 0.04491 | 0.0098 | 27.0652
13 | 1.1915 | 0.0507 | 0.0136 | 23.501
13.5 | 1.1237 | 0.06293 | 0.0129 | 17.8563
14 | 1.0939 | 0.07334 | 0.0077 | 14.9155
14.5 | 1.0068 | 0.10721 | -0.0172 | 9.3909
15 | 0.9974 | 0.12004 | -0.0252 | 8.3089
15.5 | 0.9375 | 0.14626 | -0.0413 | 6.4098
16 | 0.8993 | 0.16903 | -0.0543 | 5.3204
16.5 | 0.8447 | 0.20556 | -0.0703 | 4.1093

## 127. Re 14M Mach 0.50 (1)
BIGFOIL.COM POLAR EXPORT
NACA66-209 a=0.8
NACA66-209 a=0.8 |  |  |  | Cl Max: | 1.124 | at alpha= | 20 | deg
JavaFoil+Calcfoil stall+Eppler ext transition |  |  |  | L/D Max: | 127.737 | at alpha= | 4 | deg
Re: | 14000000 |  |  | Cd Min: | 0.00429 | at alpha= | 1.5 | deg
Mach: | 0.5 |  |  | Cl=0 at alpha= | -1.5821 | deg
|  |  |  | @ Cl=0.1, Cd= | 0.0047018
|  |  |  | @ Cl=0.4, Cd= | 0.0043314
|  |  |  | @ Cl=0.6, Cd= | 0.035076
alpha (deg) | Cl | Cd | Cm | Cl/Cd
-20 | -0.983 | 0.1465 | -0.009 | -6.713
-19.5 | -0.955 | 0.14477 | -0.009 | -6.595
-19 | -0.927 | 0.1396 | -0.01 | -6.642
-18.5 | -0.903 | 0.1298 | -0.01 | -6.955
-18 | -0.878 | 0.12116 | -0.011 | -7.248
-17.5 | -0.851 | 0.12242 | -0.011 | -6.949
-17 | -0.824 | 0.11585 | -0.011 | -7.111
-16.5 | -0.799 | 0.10867 | -0.012 | -7.348
-16 | -0.775 | 0.10022 | -0.013 | -7.734
-15.5 | -0.761 | 0.08363 | -0.015 | -9.101
-15 | -0.715 | 0.1073 | -0.012 | -6.664
-14.5 | -0.689 | 0.09844 | -0.012 | -7.003
-14 | -0.666 | 0.08854 | -0.014 | -7.521
-13.5 | -0.645 | 0.07776 | -0.015 | -8.293
-13 | -0.67 | 0.03674 | -0.021 | -18.235
-12.5 | -0.697 | 0.01439 | -0.024 | -48.413
-12 | -0.565 | 0.06675 | -0.017 | -8.459
-11.5 | -0.529 | 0.07557 | -0.014 | -6.996
-11 | -0.504 | 0.06716 | -0.015 | -7.502
-10.5 | -0.479 | 0.06105 | -0.016 | -7.851
-10 | -0.548 | 0.01059 | -0.029 | -51.741
-9.5 | -0.522 | 0.00931 | -0.03 | -56.045
-9 | -0.49 | 0.00757 | -0.031 | -64.713
-8.5 | -0.369 | 0.05301 | -0.015 | -6.963
-8 | -0.342 | 0.05023 | -0.016 | -6.816
-7.5 | -0.317 | 0.04503 | -0.017 | -7.037
-7 | -0.291 | 0.04145 | -0.019 | -7.021
-6.5 | -0.326 | 0.00669 | -0.035 | -48.622
-6 | -0.236 | 0.03899 | -0.017 | -6.052
-5.5 | -0.209 | 0.03757 | -0.017 | -5.562
-5 | -0.291 | 0.03508 | -0.018 | -8.305
-4.5 | -0.349 | 0.0057 | -0.038 | -61.182
-4 | -0.305 | 0.00535 | -0.039 | -56.998
-3.5 | -0.249 | 0.00507 | -0.039 | -49.127
-3 | -0.188 | 0.00487 | -0.04 | -38.505
-2.5 | -0.122 | 0.00472 | -0.041 | -25.953
-2 | -0.056 | 0.00457 | -0.042 | -12.306
-1.5 | 0.011 | 0.00478 | -0.043 | 2.223
-1 | 0.078 | 0.00487 | -0.043 | 15.987
-0.5 | 0.146 | 0.00435 | -0.044 | 33.49
0 | 0.213 | 0.00437 | -0.045 | 48.743
0.5 | 0.28 | 0.00443 | -0.046 | 63.299
1 | 0.347 | 0.0045 | -0.047 | 77.163
1.5 | 0.413 | 0.00429 | -0.047 | 96.44
2 | 0.479 | 0.00481 | -0.048 | 99.456
2.5 | 0.543 | 0.00495 | -0.049 | 109.657
3 | 0.606 | 0.00512 | -0.05 | 118.389
3.5 | 0.664 | 0.00531 | -0.051 | 124.982
4 | 0.714 | 0.00559 | -0.051 | 127.737
4.5 | 0.751 | 0.00751 | -0.052 | 100.102
5 | 0.764 | 0.00801 | -0.053 | 95.38
5.5 | 0.703 | 0.00851 | -0.054 | 82.671
6 | 0.404 | 0.03809 | -0.03 | 10.599
6.5 | 0.428 | 0.04207 | -0.027 | 10.175
7 | 0.56 | 0.00965 | -0.056 | 58.062
7.5 | 0.592 | 0.01029 | -0.057 | 57.488
8 | 0.507 | 0.04919 | -0.03 | 10.317
8.5 | 0.532 | 0.0539 | -0.029 | 9.872
9 | 0.686 | 0.01127 | -0.059 | 60.864
9.5 | 0.717 | 0.01207 | -0.059 | 59.372
10 | 0.746 | 0.01315 | -0.06 | 56.719
10.5 | 0.77 | 0.01502 | -0.06 | 51.223
11 | 0.665 | 0.06901 | -0.035 | 9.635
11.5 | 0.688 | 0.07638 | -0.033 | 9.009
12 | 0.866 | 0.01557 | -0.062 | 55.593
12.5 | 0.888 | 0.01815 | -0.062 | 48.915
13 | 0.801 | 0.06208 | -0.049 | 12.908
13.5 | 0.795 | 0.08984 | -0.038 | 8.847
14 | 0.819 | 0.09731 | -0.037 | 8.413
14.5 | 0.973 | 0.02953 | -0.062 | 32.943
15 | 0.886 | 0.08899 | -0.045 | 9.954
15.5 | 0.9 | 0.10376 | -0.042 | 8.674
16 | 0.929 | 0.10668 | -0.044 | 8.709
16.5 | 0.951 | 0.11134 | -0.043 | 8.537
17 | 0.974 | 0.12031 | -0.042 | 8.091
17.5 | 1.001 | 0.12398 | -0.044 | 8.076
18 | 1.034 | 0.12277 | -0.047 | 8.419
18.5 | 1.058 | 0.13073 | -0.047 | 8.092
19 | 1.072 | 0.152 | -0.044 | 7.052
19.5 | 1.099 | 0.15683 | -0.045 | 7.004
20 | 1.124 | 0.16329 | -0.046 | 6.887

## 128. Re 14M Mach 0.50 (2)
BIGFOIL.COM POLAR EXPORT
NACA66-209 a=0.8
NACA66-209 a=0.8 |  |  |  | Cl Max: | 1.0469 | at alpha= | 20 | deg
XFOIL ncrit=9 |  |  |  | L/D Max: | 119.41 | at alpha= | 5 | deg
Re: | 14000000 |  |  | Cd Min: | 0.29504 | at alpha= | 20 | deg
Mach: | 0.5 |  |  | Cl=0 at alpha= | -1.6706 | deg
|  |  |  | @ Cl=0.1, Cd= | 0.0042734
|  |  |  | @ Cl=0.4, Cd= | 0.0050964
|  |  |  | @ Cl=0.6, Cd= | 0.0058166
alpha (deg) | Cl | Cd | Cm | Cl/Cd
-15.5 | -0.6167 | 0.19061 | 0.0093 | -3.2354
-15 | -0.5921 | 0.18224 | 0.0032 | -3.249
-14.5 | -0.5741 | 0.17377 | -0.0013 | -3.3038
-14 | -0.5541 | 0.16607 | -0.0058 | -3.3365
-13.5 | -0.5388 | 0.15628 | -0.0108 | -3.4477
-13 | -0.5184 | 0.14894 | -0.0153 | -3.4806
-12.5 | -0.5085 | 0.13802 | -0.0207 | -3.6842
-12 | -0.4947 | 0.12906 | -0.0256 | -3.8331
-11.5 | -0.4833 | 0.11988 | -0.0306 | -4.0315
-11 | -0.4741 | 0.11054 | -0.0357 | -4.2889
-10.5 | -0.4595 | 0.10302 | -0.04 | -4.4603
-9.5 | -0.4509 | 0.08483 | -0.0502 | -5.3153
-9 | -0.4543 | 0.07525 | -0.0558 | -6.0372
-8.5 | -0.4539 | 0.06682 | -0.0611 | -6.7929
-8 | -0.4712 | 0.05603 | -0.0709 | -8.4098
-7.5 | -0.4997 | 0.04961 | -0.0703 | -10.0726
-7 | -0.5103 | 0.04201 | -0.0695 | -12.1471
-6.5 | -0.512 | 0.03363 | -0.0671 | -15.2245
-6 | -0.5014 | 0.02502 | -0.0632 | -20.04
-5.5 | -0.4825 | 0.01579 | -0.058 | -30.5573
-5 | -0.449 | 0.00772 | -0.0533 | -58.1606
-4.5 | -0.3873 | 0.00593 | -0.0505 | -65.312
-4 | -0.3181 | 0.00541 | -0.0493 | -58.7985
-3.5 | -0.2486 | 0.00513 | -0.0488 | -48.46
-3 | -0.1802 | 0.00483 | -0.0485 | -37.3085
-2.5 | -0.112 | 0.00466 | -0.0485 | -24.0343
-2 | -0.0444 | 0.00451 | -0.0488 | -9.8448
-1.5 | 0.023 | 0.00441 | -0.0493 | 5.2154
-1 | 0.0902 | 0.0043 | -0.0498 | 20.9767
-0.5 | 0.1565 | 0.00412 | -0.0503 | 37.9854
0 | 0.2191 | 0.00404 | -0.0504 | 54.2327
0.5 | 0.273 | 0.00458 | -0.0495 | 59.607
1 | 0.3296 | 0.00451 | -0.0488 | 73.082
1.5 | 0.3901 | 0.00505 | -0.0483 | 77.2475
2 | 0.4541 | 0.00535 | -0.0481 | 84.8785
2.5 | 0.5196 | 0.00556 | -0.048 | 93.4532
3 | 0.5857 | 0.00576 | -0.0477 | 101.684
3.5 | 0.6514 | 0.00602 | -0.0471 | 108.206
4 | 0.7174 | 0.00633 | -0.0462 | 113.3333
4.5 | 0.7836 | 0.0067 | -0.0447 | 116.9552
5 | 0.8502 | 0.00712 | -0.0428 | 119.4101
5.5 | 0.9107 | 0.00808 | -0.039 | 112.7104
6 | 0.9468 | 0.01239 | -0.0316 | 76.4165
6.5 | 0.9675 | 0.02135 | -0.0237 | 45.3162
7 | 0.9725 | 0.02901 | -0.0148 | 33.5229
8 | 0.9278 | 0.04261 | 0.0047 | 21.7742
8.5 | 0.8879 | 0.04897 | 0.0119 | 18.1315
9 | 0.8502 | 0.05677 | 0.0136 | 14.9762
9.5 | 0.8184 | 0.06757 | 0.0085 | 12.1119
10 | 0.8033 | 0.08246 | -0.0042 | 9.7417
10.5 | 0.7942 | 0.09564 | -0.0132 | 8.3041
11 | 0.7865 | 0.10839 | -0.021 | 7.2562
11.5 | 0.7867 | 0.11979 | -0.0277 | 6.5673
12 | 0.7855 | 0.1323 | -0.0348 | 5.9373
12.5 | 0.7883 | 0.14444 | -0.0416 | 5.4576
13 | 0.7943 | 0.15646 | -0.0482 | 5.0767
13.5 | 0.8044 | 0.16766 | -0.0542 | 4.7978
14 | 0.8171 | 0.17855 | -0.0601 | 4.5763
14.5 | 0.8312 | 0.18952 | -0.0659 | 4.3858
15 | 0.849 | 0.19895 | -0.0712 | 4.2674
15.5 | 0.8681 | 0.2078 | -0.0765 | 4.1776
17 | 0.9254 | 0.23673 | -0.0928 | 3.9091
17.5 | 0.9449 | 0.247 | -0.0984 | 3.8255
18 | 0.9648 | 0.25717 | -0.104 | 3.7516
18.5 | 0.9852 | 0.26709 | -0.1095 | 3.6886
19 | 1.006 | 0.27622 | -0.115 | 3.642
19.5 | 1.0261 | 0.28577 | -0.1207 | 3.5906
20 | 1.0469 | 0.29504 | -0.1262 | 3.5483

## 129. Re 16M Mach 0.00 (1)
BIGFOIL.COM POLAR EXPORT
NACA66-209 a=0.8
NACA66-209 a=0.8 |  |  |  | Cl Max: | 0.91 | at alpha= | 8 | deg
JavaFoil+Calcfoil stall+Eppler ext transition |  |  |  | L/D Max: | 141.532 | at alpha= | 6.5 | deg
Re: | 16000000 |  |  | Cd Min: | 0.00447 | at alpha= | -0.5 | deg
Mach: | 0 |  |  | Cl=0 at alpha= | -1.5776 | deg
|  |  |  | @ Cl=0.1, Cd= | 0.0046852
|  |  |  | @ Cl=0.4, Cd= | 0.0051245
|  |  |  | @ Cl=0.6, Cd= | 0.08348
alpha (deg) | Cl | Cd | Cm | Cl/Cd
-14 | -0.379 | 0.09334 | -0.01 | -4.058
-13.5 | -0.401 | 0.08827 | -0.01 | -4.54
-13 | -0.423 | 0.08383 | -0.011 | -5.041
-12.5 | -0.444 | 0.07844 | -0.011 | -5.659
-12 | -0.464 | 0.07505 | -0.011 | -6.183
-11.5 | -0.483 | 0.07064 | -0.011 | -6.832
-11 | -0.497 | 0.06683 | -0.012 | -7.436
-10.5 | -0.503 | 0.06251 | -0.012 | -8.052
-10 | -0.508 | 0.05713 | -0.014 | -8.891
-9.5 | -0.507 | 0.05377 | -0.014 | -9.433
-9 | -0.618 | 0.00701 | -0.027 | -88.174
-8.5 | -0.607 | 0.00671 | -0.027 | -90.403
-8 | -0.59 | 0.0068 | -0.028 | -86.788
-7.5 | -0.568 | 0.00656 | -0.029 | -86.575
-7 | -0.539 | 0.0063 | -0.029 | -85.565
-6.5 | -0.506 | 0.00595 | -0.03 | -85.012
-6 | -0.467 | 0.00571 | -0.031 | -81.744
-5.5 | -0.424 | 0.00548 | -0.031 | -77.328
-5 | -0.377 | 0.00532 | -0.032 | -70.969
-4.5 | -0.327 | 0.00508 | -0.033 | -64.416
-4 | -0.275 | 0.00493 | -0.033 | -55.722
-3.5 | -0.22 | 0.00481 | -0.034 | -45.758
-3 | -0.164 | 0.00464 | -0.035 | -35.313
-2.5 | -0.107 | 0.00487 | -0.036 | -21.92
-2 | -0.049 | 0.00489 | -0.036 | -10.003
-1.5 | 0.009 | 0.00491 | -0.037 | 1.882
-1 | 0.068 | 0.00495 | -0.038 | 13.64
-0.5 | 0.126 | 0.00447 | -0.038 | 28.198
0 | 0.184 | 0.00447 | -0.039 | 41.313
0.5 | 0.243 | 0.00454 | -0.04 | 53.474
1 | 0.301 | 0.00457 | -0.04 | 65.73
1.5 | 0.358 | 0.00469 | -0.041 | 76.493
2 | 0.416 | 0.00529 | -0.042 | 78.602
2.5 | 0.473 | 0.00533 | -0.042 | 88.736
3 | 0.529 | 0.00529 | -0.043 | 100
3.5 | 0.583 | 0.00536 | -0.044 | 108.85
4 | 0.635 | 0.00508 | -0.045 | 124.896
4.5 | 0.685 | 0.00522 | -0.045 | 131.099
5 | 0.731 | 0.00539 | -0.046 | 135.658
5.5 | 0.774 | 0.00561 | -0.047 | 138.015
6 | 0.812 | 0.0058 | -0.047 | 139.939
6.5 | 0.845 | 0.00597 | -0.048 | 141.532
7 | 0.874 | 0.00624 | -0.049 | 139.901
7.5 | 0.896 | 0.00654 | -0.049 | 136.959
8 | 0.91 | 0.00865 | -0.05 | 105.225
8.5 | 0.909 | 0.00902 | -0.051 | 100.798
9 | 0.9 | 0.00949 | -0.051 | 94.773
9.5 | 0.882 | 0.00994 | -0.052 | 88.754
10 | 0.857 | 0.01048 | -0.052 | 81.71
10.5 | 0.817 | 0.01195 | -0.052 | 68.337
11 | 0.65 | 0.06421 | -0.03 | 10.117
11.5 | 0.617 | 0.07086 | -0.028 | 8.703
12 | 0.585 | 0.07552 | -0.028 | 7.747
12.5 | 0.552 | 0.08085 | -0.028 | 6.834
13 | 0.521 | 0.08348 | -0.029 | 6.242

## 130. Re 16M Mach 0.00 (2)
BIGFOIL.COM POLAR EXPORT
NACA66-209 a=0.8
NACA66-209 a=0.8 |  |  |  | Cl Max: | 1.7502 | at alpha= | 18.5 | deg
XFOIL ncrit=9 |  |  |  | L/D Max: | 131.308 | at alpha= | 7.5 | deg
Re: | 16000000 |  |  | Cd Min: | 0.05383 | at alpha= | -19.5 | deg
Mach: | 0 |  |  | Cl=0 at alpha= | -1.6467 | deg
|  |  |  | @ Cl=0.1, Cd= | 0.0041589
|  |  |  | @ Cl=0.4, Cd= | 0.0050572
|  |  |  | @ Cl=0.6, Cd= | 0.0056548
alpha (deg) | Cl | Cd | Cm | Cl/Cd
-19.5 | -1.3875 | 0.05383 | -0.0618 | -25.7756
-19 | -1.4372 | 0.0418 | -0.068 | -34.3828
-18.5 | -1.472 | 0.03437 | -0.068 | -42.828
-18 | -1.4922 | 0.02951 | -0.065 | -50.5659
-17.5 | -1.4997 | 0.02637 | -0.0606 | -56.8714
-17 | -1.501 | 0.0243 | -0.0544 | -61.7695
-16.5 | -1.4943 | 0.02241 | -0.0484 | -66.6801
-16 | -1.4675 | 0.02074 | -0.0455 | -70.757
-15.5 | -1.4425 | 0.01839 | -0.0425 | -78.4394
-15 | -1.4082 | 0.01664 | -0.0404 | -84.6274
-14.5 | -1.3686 | 0.01525 | -0.039 | -89.7443
-14 | -1.3251 | 0.01415 | -0.038 | -93.6466
-13.5 | -1.279 | 0.01326 | -0.0373 | -96.4555
-13 | -1.2314 | 0.01243 | -0.0367 | -99.0668
-12.5 | -1.1825 | 0.01171 | -0.0363 | -100.9821
-12 | -1.1327 | 0.01103 | -0.036 | -102.6927
-11.5 | -1.0822 | 0.01038 | -0.0358 | -104.2582
-11 | -1.0308 | 0.0098 | -0.0357 | -105.1837
-10.5 | -0.9789 | 0.00924 | -0.0356 | -105.9416
-10 | -0.9265 | 0.0087 | -0.0356 | -106.4943
-9.5 | -0.8735 | 0.00823 | -0.0356 | -106.1361
-9 | -0.8213 | 0.00755 | -0.0355 | -108.7815
-8.5 | -0.7674 | 0.00716 | -0.0356 | -107.1788
-8 | -0.7127 | 0.00684 | -0.0359 | -104.1959
-7.5 | -0.6578 | 0.00654 | -0.0362 | -100.581
-6.5 | -0.5471 | 0.00601 | -0.0369 | -91.0316
-5.5 | -0.4362 | 0.0054 | -0.0375 | -80.7778
-5 | -0.38 | 0.0052 | -0.038 | -73.0769
-4.5 | -0.3236 | 0.00505 | -0.0384 | -64.0792
-4 | -0.267 | 0.0049 | -0.0389 | -54.4898
-3.5 | -0.2107 | 0.00471 | -0.0394 | -44.7346
-3 | -0.1539 | 0.0046 | -0.0399 | -33.4565
-2.5 | -0.0971 | 0.00447 | -0.0404 | -21.7226
-2 | -0.0402 | 0.00439 | -0.041 | -9.1572
-1.5 | 0.0167 | 0.00429 | -0.0415 | 3.8928
-1 | 0.0737 | 0.00422 | -0.0421 | 17.4645
-0.5 | 0.1297 | 0.00409 | -0.0425 | 31.7115
0 | 0.1808 | 0.00465 | -0.0424 | 38.8817
0.5 | 0.2331 | 0.00491 | -0.0424 | 47.4745
1 | 0.2852 | 0.00462 | -0.0426 | 61.7316
1.5 | 0.3387 | 0.00476 | -0.0427 | 71.1555
2 | 0.3936 | 0.00504 | -0.0429 | 78.0952
2.5 | 0.4495 | 0.00519 | -0.0432 | 86.6089
3 | 0.5052 | 0.00536 | -0.0435 | 94.2537
3.5 | 0.5609 | 0.00552 | -0.0439 | 101.6123
4 | 0.616 | 0.00571 | -0.0441 | 107.8809
4.5 | 0.671 | 0.00592 | -0.0444 | 113.3446
5.5 | 0.7803 | 0.00637 | -0.0447 | 122.4961
6 | 0.8344 | 0.00663 | -0.0448 | 125.8522
6.5 | 0.8876 | 0.00698 | -0.0447 | 127.1633
7 | 0.9411 | 0.00726 | -0.0447 | 129.6281
7.5 | 0.994 | 0.00757 | -0.0447 | 131.3078
8 | 1.0459 | 0.00797 | -0.0444 | 131.2296
8.5 | 1.0966 | 0.00846 | -0.044 | 129.6217
9 | 1.1477 | 0.00886 | -0.0437 | 129.5372
9.5 | 1.1981 | 0.00927 | -0.0432 | 129.2449
10 | 1.2478 | 0.00967 | -0.0427 | 129.0383
10.5 | 1.2953 | 0.01011 | -0.0417 | 128.1207
11 | 1.3417 | 0.01061 | -0.0405 | 126.4562
12 | 1.4304 | 0.0124 | -0.0378 | 115.3548
12.5 | 1.4746 | 0.01319 | -0.0365 | 111.7968
13 | 1.5171 | 0.01404 | -0.035 | 108.0556
13.5 | 1.5575 | 0.01498 | -0.0332 | 103.972
14 | 1.5957 | 0.01596 | -0.0311 | 99.9812
14.5 | 1.6291 | 0.01716 | -0.0282 | 94.9359
15 | 1.6525 | 0.01815 | -0.0233 | 91.0468
15.5 | 1.6731 | 0.01943 | -0.0185 | 86.1091
16 | 1.6944 | 0.02077 | -0.0143 | 81.5792
16.5 | 1.7062 | 0.02291 | -0.0093 | 74.474
17 | 1.7204 | 0.02492 | -0.0051 | 69.0369
17.5 | 1.7308 | 0.0273 | -0.0011 | 63.3993
18 | 1.7323 | 0.03056 | 0.0031 | 56.6852
18.5 | 1.7502 | 0.0326 | 0.0053 | 53.6871
19 | 1.7308 | 0.03821 | 0.009 | 45.297
19.5 | 1.7187 | 0.04375 | 0.0108 | 39.2846
20 | 1.7145 | 0.0491 | 0.0111 | 34.9185

## 131. Re 16M Mach 0.10 (1)
BIGFOIL.COM POLAR EXPORT
NACA66-209 a=0.8
NACA66-209 a=0.8 |  |  |  | Cl Max: | 0.906 | at alpha= | 8 | deg
JavaFoil+Calcfoil stall+Eppler ext transition |  |  |  | L/D Max: | 140.58 | at alpha= | 6.5 | deg
Re: | 16000000 |  |  | Cd Min: | 0.00448 | at alpha= | -0.5 | deg
Mach: | 0.1 |  |  | Cl=0 at alpha= | -1.5776 | deg
|  |  |  | @ Cl=0.1, Cd= | 0.0046951
|  |  |  | @ Cl=0.4, Cd= | 0.005129
|  |  |  | @ Cl=0.6, Cd= | 0.08483
alpha (deg) | Cl | Cd | Cm | Cl/Cd
-13 | -0.389 | 0.08362 | -0.011 | -4.655
-12.5 | -0.414 | 0.07905 | -0.011 | -5.234
-12 | -0.437 | 0.07471 | -0.011 | -5.854
-11.5 | -0.46 | 0.07054 | -0.012 | -6.515
-11 | -0.477 | 0.06682 | -0.012 | -7.141
-10.5 | -0.487 | 0.06185 | -0.013 | -7.882
-10 | -0.494 | 0.05785 | -0.013 | -8.538
-9.5 | -0.496 | 0.0545 | -0.014 | -9.096
-9 | -0.503 | 0.04484 | -0.017 | -11.21
-8.5 | -0.49 | 0.04571 | -0.016 | -10.729
-8 | -0.586 | 0.00683 | -0.028 | -85.786
-7.5 | -0.565 | 0.00654 | -0.029 | -86.312
-7 | -0.538 | 0.00629 | -0.029 | -85.55
-6.5 | -0.505 | 0.006 | -0.03 | -84.267
-6 | -0.468 | 0.0057 | -0.031 | -82.091
-5.5 | -0.425 | 0.00552 | -0.032 | -76.949
-5 | -0.379 | 0.00529 | -0.032 | -71.564
-4.5 | -0.329 | 0.0051 | -0.033 | -64.406
-4 | -0.276 | 0.00495 | -0.034 | -55.743
-3.5 | -0.221 | 0.0048 | -0.034 | -46.044
-3 | -0.165 | 0.00467 | -0.035 | -35.285
-2.5 | -0.107 | 0.00484 | -0.036 | -22.154
-2 | -0.049 | 0.00486 | -0.036 | -10.109
-1.5 | 0.009 | 0.00492 | -0.037 | 1.887
-1 | 0.068 | 0.00495 | -0.038 | 13.709
-0.5 | 0.127 | 0.00448 | -0.038 | 28.303
0 | 0.185 | 0.00451 | -0.039 | 41.157
0.5 | 0.244 | 0.00452 | -0.04 | 54.031
1 | 0.302 | 0.00458 | -0.041 | 66.024
1.5 | 0.36 | 0.00466 | -0.041 | 77.276
2 | 0.418 | 0.00534 | -0.042 | 78.227
2.5 | 0.475 | 0.0053 | -0.043 | 89.611
3 | 0.531 | 0.00527 | -0.043 | 100.845
3.5 | 0.586 | 0.0054 | -0.044 | 108.494
4 | 0.638 | 0.00507 | -0.045 | 125.836
4.5 | 0.687 | 0.0052 | -0.045 | 132.197
5 | 0.734 | 0.00543 | -0.046 | 135.222
5.5 | 0.776 | 0.00559 | -0.047 | 138.879
6 | 0.814 | 0.00586 | -0.047 | 138.89
6.5 | 0.846 | 0.00602 | -0.048 | 140.58
7 | 0.873 | 0.00623 | -0.049 | 140.059
7.5 | 0.894 | 0.00654 | -0.049 | 136.561
8 | 0.906 | 0.00873 | -0.05 | 103.749
8.5 | 0.901 | 0.0091 | -0.051 | 99.002
9 | 0.887 | 0.00957 | -0.051 | 92.717
9.5 | 0.865 | 0.01006 | -0.052 | 86.012
10 | 0.835 | 0.01063 | -0.052 | 78.546
10.5 | 0.658 | 0.0587 | -0.032 | 11.209
11 | 0.621 | 0.06625 | -0.028 | 9.368
11.5 | 0.585 | 0.07189 | -0.027 | 8.141
12 | 0.55 | 0.0761 | -0.028 | 7.223
12.5 | 0.513 | 0.08108 | -0.027 | 6.331
13 | 0.478 | 0.08483 | -0.028 | 5.637

## 132. Re 16M Mach 0.10 (2)
BIGFOIL.COM POLAR EXPORT
NACA66-209 a=0.8
NACA66-209 a=0.8 |  |  |  | Cl Max: | 1.671 | at alpha= | 16 | deg
XFOIL ncrit=9 |  |  |  | L/D Max: | 131.101 | at alpha= | 7.5 | deg
Re: | 16000000 |  |  | Cd Min: | 0.09531 | at alpha= | 20 | deg
Mach: | 0.1 |  |  | Cl=0 at alpha= | -1.6477 | deg
|  |  |  | @ Cl=0.1, Cd= | 0.004156
|  |  |  | @ Cl=0.4, Cd= | 0.0050607
|  |  |  | @ Cl=0.6, Cd= | 0.0056599
alpha (deg) | Cl | Cd | Cm | Cl/Cd
-18 | -1.2697 | 0.05485 | -0.0637 | -23.1486
-17.5 | -1.3336 | 0.04127 | -0.0711 | -32.314
-17 | -1.3597 | 0.03498 | -0.0705 | -38.8708
-16.5 | -1.4037 | 0.02888 | -0.0652 | -48.6046
-16 | -1.4158 | 0.02644 | -0.0576 | -53.5477
-15.5 | -1.4163 | 0.02321 | -0.0513 | -61.0211
-15 | -1.3935 | 0.02067 | -0.0478 | -67.4165
-14.5 | -1.3613 | 0.01861 | -0.0452 | -73.1488
-14 | -1.3309 | 0.01593 | -0.0424 | -83.5468
-13.5 | -1.289 | 0.01439 | -0.0409 | -89.5761
-13 | -1.2421 | 0.01331 | -0.0398 | -93.3208
-12.5 | -1.1932 | 0.01242 | -0.0391 | -96.0709
-12 | -1.1432 | 0.01159 | -0.0384 | -98.6368
-11.5 | -1.0922 | 0.01084 | -0.0379 | -100.7565
-11 | -1.0402 | 0.01018 | -0.0375 | -102.1807
-10.5 | -0.9876 | 0.00955 | -0.0372 | -103.4136
-10 | -0.9346 | 0.00894 | -0.037 | -104.5414
-9.5 | -0.8809 | 0.00843 | -0.0368 | -104.4958
-9 | -0.8278 | 0.00776 | -0.0366 | -106.6753
-8.5 | -0.7737 | 0.00726 | -0.0365 | -106.5702
-8 | -0.7184 | 0.00691 | -0.0367 | -103.9653
-7.5 | -0.6629 | 0.0066 | -0.0369 | -100.4394
-7 | -0.607 | 0.00632 | -0.0371 | -96.0443
-6.5 | -0.551 | 0.00605 | -0.0374 | -91.0744
-6 | -0.4948 | 0.0058 | -0.0377 | -85.3103
-5.5 | -0.439 | 0.00543 | -0.0379 | -80.8471
-5 | -0.3824 | 0.00522 | -0.0383 | -73.2567
-4.5 | -0.3256 | 0.00506 | -0.0388 | -64.3478
-4 | -0.2687 | 0.00491 | -0.0392 | -54.7251
-3.5 | -0.2119 | 0.00472 | -0.0396 | -44.8941
-2.5 | -0.0977 | 0.00447 | -0.0407 | -21.8568
-2 | -0.0403 | 0.00439 | -0.0412 | -9.18
-1.5 | 0.0169 | 0.00429 | -0.0418 | 3.9394
-1 | 0.0742 | 0.00422 | -0.0423 | 17.5829
-0.5 | 0.1306 | 0.00408 | -0.0428 | 32.0098
1 | 0.2867 | 0.00462 | -0.0428 | 62.0563
1.5 | 0.3405 | 0.00476 | -0.0429 | 71.5336
2 | 0.3957 | 0.00505 | -0.043 | 78.3564
2.5 | 0.4519 | 0.00519 | -0.0434 | 87.0713
3 | 0.5079 | 0.00537 | -0.0437 | 94.581
3.5 | 0.5639 | 0.00553 | -0.044 | 101.9711
4 | 0.6195 | 0.00573 | -0.0443 | 108.1152
4.5 | 0.6747 | 0.00594 | -0.0444 | 113.5859
5 | 0.7298 | 0.00618 | -0.0446 | 118.0906
5.5 | 0.7849 | 0.0064 | -0.0447 | 122.6406
6 | 0.8393 | 0.00667 | -0.0447 | 125.8321
7 | 0.947 | 0.0073 | -0.0445 | 129.726
7.5 | 1.0003 | 0.00763 | -0.0444 | 131.1009
9 | 1.1555 | 0.00897 | -0.043 | 128.8183
9.5 | 1.2063 | 0.00941 | -0.0424 | 128.1934
10 | 1.2565 | 0.00985 | -0.0417 | 127.5635
10.5 | 1.304 | 0.01035 | -0.0404 | 125.9903
11 | 1.3498 | 0.01102 | -0.0388 | 122.4864
11.5 | 1.394 | 0.01208 | -0.0371 | 115.3974
12 | 1.4392 | 0.01294 | -0.0356 | 111.221
12.5 | 1.4829 | 0.01388 | -0.0339 | 106.8372
13 | 1.5245 | 0.0149 | -0.0319 | 102.3154
13.5 | 1.5631 | 0.01608 | -0.0295 | 97.2077
14 | 1.5988 | 0.01734 | -0.0266 | 92.203
14.5 | 1.6193 | 0.01896 | -0.0211 | 85.4061
15 | 1.6398 | 0.02026 | -0.0158 | 80.9378
15.5 | 1.6549 | 0.02213 | -0.0105 | 74.7808
16 | 1.671 | 0.024 | -0.0058 | 69.625
16.5 | 1.6598 | 0.02807 | 0.0009 | 59.1307
17 | 1.6584 | 0.03159 | 0.0056 | 52.4976
17.5 | 1.6533 | 0.03571 | 0.0094 | 46.298
18 | 1.6185 | 0.04313 | 0.0128 | 37.5261
18.5 | 1.651 | 0.04441 | 0.0135 | 37.1763
19 | 1.5593 | 0.06089 | 0.0109 | 25.6085
19.5 | 1.4931 | 0.07917 | 0.001 | 18.8594
20 | 1.4585 | 0.09531 | -0.0098 | 15.3027

## 133. Re 16M Mach 0.25 (1)
BIGFOIL.COM POLAR EXPORT
NACA66-209 a=0.8
NACA66-209 a=0.8 |  |  |  | Cl Max: | 0.863 | at alpha= | 7 | deg
JavaFoil+Calcfoil stall+Eppler ext transition |  |  |  | L/D Max: | 138.322 | at alpha= | 5.5 | deg
Re: | 16000000 |  |  | Cd Min: | 0.0045 | at alpha= | -0.5 | deg
Mach: | 0.25 |  |  | Cl=0 at alpha= | -1.5833 | deg
|  |  |  | @ Cl=0.1, Cd= | 0.00472
|  |  |  | @ Cl=0.4, Cd= | 0.07877
|  |  |  | @ Cl=0.6, Cd= | 0.07877
alpha (deg) | Cl | Cd | Cm | Cl/Cd
-12.5 | -0.062 | 0.08153 | -0.011 | -0.757
-12 | -0.174 | 0.07727 | -0.011 | -2.245
-11.5 | -0.243 | 0.07202 | -0.012 | -3.371
-11 | -0.299 | 0.06676 | -0.013 | -4.479
-10.5 | -0.34 | 0.06292 | -0.013 | -5.398
-10 | -0.374 | 0.06001 | -0.013 | -6.23
-9.5 | -0.402 | 0.05657 | -0.013 | -7.098
-9 | -0.422 | 0.05364 | -0.014 | -7.862
-8.5 | -0.434 | 0.05033 | -0.014 | -8.631
-8 | -0.44 | 0.04606 | -0.016 | -9.554
-7.5 | -0.538 | 0.0067 | -0.03 | -80.381
-7 | -0.524 | 0.00637 | -0.03 | -82.167
-6.5 | -0.5 | 0.0061 | -0.031 | -81.933
-6 | -0.468 | 0.00584 | -0.032 | -80.09
-5.5 | -0.429 | 0.00559 | -0.032 | -76.803
-5 | -0.385 | 0.0054 | -0.033 | -71.18
-4.5 | -0.335 | 0.00517 | -0.034 | -64.869
-4 | -0.282 | 0.005 | -0.035 | -56.482
-3.5 | -0.227 | 0.00484 | -0.035 | -46.882
-3 | -0.169 | 0.00467 | -0.036 | -36.217
-2.5 | -0.11 | 0.00481 | -0.037 | -22.895
-2 | -0.05 | 0.0049 | -0.037 | -10.302
-1.5 | 0.01 | 0.00489 | -0.038 | 1.948
-1 | 0.07 | 0.00494 | -0.039 | 14.119
-0.5 | 0.13 | 0.0045 | -0.04 | 28.964
0 | 0.191 | 0.0045 | -0.04 | 42.366
0.5 | 0.251 | 0.00451 | -0.041 | 55.565
1 | 0.31 | 0.00462 | -0.042 | 67.181
1.5 | 0.37 | 0.00472 | -0.042 | 78.462
2 | 0.429 | 0.00535 | -0.043 | 80.282
2.5 | 0.488 | 0.00536 | -0.044 | 90.972
3 | 0.545 | 0.00532 | -0.045 | 102.489
3.5 | 0.601 | 0.00499 | -0.045 | 120.397
4 | 0.653 | 0.00512 | -0.046 | 127.492
4.5 | 0.703 | 0.00528 | -0.047 | 133.011
5 | 0.748 | 0.00546 | -0.047 | 136.893
5.5 | 0.787 | 0.00569 | -0.048 | 138.322
6 | 0.82 | 0.00597 | -0.049 | 137.379
6.5 | 0.846 | 0.00619 | -0.049 | 136.626
7 | 0.863 | 0.00643 | -0.05 | 134.265
7.5 | 0.701 | 0.04604 | -0.023 | 15.231
8 | 0.863 | 0.00915 | -0.051 | 94.32
8.5 | 0.829 | 0.00967 | -0.052 | 85.672
9 | 0.779 | 0.01022 | -0.053 | 76.187
9.5 | 0.585 | 0.05637 | -0.028 | 10.371
10 | 0.522 | 0.06143 | -0.027 | 8.5
10.5 | 0.453 | 0.06611 | -0.027 | 6.848
11 | 0.377 | 0.06974 | -0.027 | 5.4
11.5 | 0.294 | 0.07392 | -0.028 | 3.973
12 | 0.197 | 0.07877 | -0.028 | 2.504

## 134. Re 16M Mach 0.25 (2)
BIGFOIL.COM POLAR EXPORT
NACA66-209 a=0.8
NACA66-209 a=0.8 |  |  |  | Cl Max: | 1.3798 | at alpha= | 11 | deg
XFOIL ncrit=9 |  |  |  | L/D Max: | 128.699 | at alpha= | 7 | deg
Re: | 16000000 |  |  | Cd Min: | 0.17011 | at alpha= | 16 | deg
Mach: | 0.25 |  |  | Cl=0 at alpha= | -99 | deg
|  |  |  | @ Cl=0.1, Cd= | 0.00489
|  |  |  | @ Cl=0.4, Cd= | 0.0050536
|  |  |  | @ Cl=0.6, Cd= | 0.0056639
alpha (deg) | Cl | Cd | Cm | Cl/Cd
0.5 | 0.2414 | 0.00489 | -0.0439 | 49.3661
1 | 0.2948 | 0.0046 | -0.0439 | 64.087
1.5 | 0.3501 | 0.00479 | -0.044 | 73.0898
2 | 0.4069 | 0.00509 | -0.0441 | 79.9411
2.5 | 0.4649 | 0.00524 | -0.0444 | 88.7214
3 | 0.5228 | 0.00541 | -0.0446 | 96.6359
3.5 | 0.5806 | 0.0056 | -0.0448 | 103.6786
4 | 0.6383 | 0.00579 | -0.0449 | 110.2418
5 | 0.7528 | 0.00629 | -0.0448 | 119.682
5.5 | 0.8102 | 0.00654 | -0.0446 | 123.8838
6.5 | 0.9232 | 0.00723 | -0.0437 | 127.6902
7 | 0.9794 | 0.00761 | -0.0431 | 128.6991
7.5 | 1.0339 | 0.00817 | -0.042 | 126.5483
8 | 1.0891 | 0.00866 | -0.041 | 125.7621
8.5 | 1.144 | 0.00917 | -0.0398 | 124.7546
9 | 1.198 | 0.00977 | -0.0383 | 122.6203
9.5 | 1.2504 | 0.01052 | -0.0364 | 118.8593
10 | 1.2977 | 0.01177 | -0.0336 | 110.2549
10.5 | 1.3402 | 0.01313 | -0.0297 | 102.0716
11 | 1.3798 | 0.01566 | -0.0259 | 88.1098
11.5 | 1.3629 | 0.02496 | -0.0163 | 54.6034
12 | 1.2458 | 0.0397 | 0.0026 | 31.3804
12.5 | 1.1768 | 0.04874 | 0.0113 | 24.1444
13 | 1.1693 | 0.05308 | 0.0138 | 22.029
13.5 | 1.0977 | 0.06643 | 0.0114 | 16.5242
14 | 1.075 | 0.07655 | 0.0055 | 14.0431
16 | 0.8963 | 0.17011 | -0.0548 | 5.2689

## 135. Re 16M Mach 0.50 (1)
BIGFOIL.COM POLAR EXPORT
NACA66-209 a=0.8
NACA66-209 a=0.8 |  |  |  | Cl Max: | 1.124 | at alpha= | 20 | deg
JavaFoil+Calcfoil stall+Eppler ext transition |  |  |  | L/D Max: | 131.578 | at alpha= | 4 | deg
Re: | 16000000 |  |  | Cd Min: | 0.00448 | at alpha= | -0.5 | deg
Mach: | 0.5 |  |  | Cl=0 at alpha= | -1.5821 | deg
|  |  |  | @ Cl=0.1, Cd= | 0.0047912
|  |  |  | @ Cl=0.4, Cd= | 0.0047523
|  |  |  | @ Cl=0.6, Cd= | 0.034875
alpha (deg) | Cl | Cd | Cm | Cl/Cd
-20 | -0.98 | 0.15895 | -0.009 | -6.166
-19.5 | -0.953 | 0.15164 | -0.009 | -6.285
-19 | -0.926 | 0.1489 | -0.009 | -6.22
-18.5 | -0.901 | 0.13807 | -0.01 | -6.523
-18 | -0.875 | 0.12984 | -0.01 | -6.74
-17.5 | -0.852 | 0.12143 | -0.011 | -7.014
-17 | -0.825 | 0.11455 | -0.011 | -7.205
-16.5 | -0.8 | 0.10649 | -0.012 | -7.516
-16 | -0.778 | 0.09705 | -0.013 | -8.019
-15.5 | -0.771 | 0.07535 | -0.015 | -10.228
-15 | -0.715 | 0.10611 | -0.012 | -6.739
-14.5 | -0.69 | 0.09736 | -0.013 | -7.085
-14 | -0.667 | 0.08737 | -0.014 | -7.63
-13.5 | -0.647 | 0.07531 | -0.016 | -8.597
-13 | -0.704 | 0.02173 | -0.023 | -32.404
-12.5 | -0.7 | 0.01358 | -0.025 | -51.539
-12 | -0.567 | 0.06445 | -0.017 | -8.797
-11.5 | -0.529 | 0.07459 | -0.014 | -7.091
-11 | -0.504 | 0.06622 | -0.015 | -7.617
-10.5 | -0.48 | 0.05992 | -0.017 | -8.015
-10 | -0.55 | 0.01009 | -0.029 | -54.534
-9.5 | -0.522 | 0.00907 | -0.03 | -57.597
-9 | -0.49 | 0.00743 | -0.031 | -65.933
-8.5 | -0.369 | 0.05285 | -0.016 | -6.987
-8 | -0.342 | 0.05008 | -0.016 | -6.838
-7.5 | -0.317 | 0.04456 | -0.018 | -7.118
-7 | -0.292 | 0.04023 | -0.02 | -7.262
-6.5 | -0.326 | 0.00656 | -0.035 | -49.64
-6 | -0.236 | 0.03876 | -0.017 | -6.091
-5.5 | -0.209 | 0.03754 | -0.017 | -5.568
-5 | -0.291 | 0.03488 | -0.018 | -8.357
-4.5 | -0.349 | 0.00557 | -0.038 | -62.676
-4 | -0.305 | 0.00528 | -0.039 | -57.757
-3.5 | -0.249 | 0.00501 | -0.039 | -49.791
-3 | -0.188 | 0.00479 | -0.04 | -39.193
-2.5 | -0.122 | 0.00465 | -0.041 | -26.337
-2 | -0.056 | 0.00491 | -0.042 | -11.466
-1.5 | 0.011 | 0.00489 | -0.043 | 2.173
-1 | 0.078 | 0.00494 | -0.043 | 15.777
-0.5 | 0.146 | 0.00448 | -0.044 | 32.482
0 | 0.213 | 0.00451 | -0.045 | 47.248
0.5 | 0.28 | 0.00455 | -0.046 | 61.63
1 | 0.347 | 0.00468 | -0.047 | 74.105
1.5 | 0.413 | 0.00477 | -0.047 | 86.726
2 | 0.479 | 0.00494 | -0.048 | 96.973
2.5 | 0.543 | 0.00486 | -0.049 | 111.814
3 | 0.606 | 0.00503 | -0.05 | 120.392
3.5 | 0.664 | 0.00522 | -0.051 | 127.114
4 | 0.714 | 0.00543 | -0.051 | 131.578
4.5 | 0.752 | 0.00737 | -0.052 | 102.02
5 | 0.764 | 0.00781 | -0.053 | 97.862
5.5 | 0.703 | 0.00834 | -0.054 | 84.289
6 | 0.496 | 0.00873 | -0.054 | 56.847
6.5 | 0.428 | 0.04177 | -0.027 | 10.246
7 | 0.56 | 0.00942 | -0.056 | 59.497
7.5 | 0.592 | 0.01005 | -0.057 | 58.872
8 | 0.508 | 0.04852 | -0.031 | 10.47
8.5 | 0.532 | 0.05352 | -0.029 | 9.944
9 | 0.687 | 0.01102 | -0.059 | 62.31
9.5 | 0.717 | 0.0118 | -0.059 | 60.778
10 | 0.747 | 0.0128 | -0.06 | 58.324
10.5 | 0.772 | 0.0144 | -0.06 | 53.621
11 | 0.665 | 0.0686 | -0.035 | 9.695
11.5 | 0.688 | 0.07554 | -0.033 | 9.113
12 | 0.867 | 0.01518 | -0.062 | 57.073
12.5 | 0.89 | 0.01752 | -0.063 | 50.764
13 | 0.849 | 0.0386 | -0.056 | 21.999
13.5 | 0.796 | 0.08851 | -0.039 | 8.992
14 | 0.819 | 0.09678 | -0.038 | 8.467
14.5 | 0.99 | 0.02449 | -0.064 | 40.423
15 | 0.898 | 0.08022 | -0.049 | 11.193
15.5 | 0.903 | 0.10108 | -0.043 | 8.932
16 | 0.931 | 0.10501 | -0.044 | 8.864
16.5 | 0.947 | 0.11979 | -0.041 | 7.904
17 | 0.971 | 0.12956 | -0.041 | 7.497
17.5 | 0.997 | 0.1344 | -0.042 | 7.42
18 | 1.025 | 0.13581 | -0.044 | 7.551
18.5 | 1.051 | 0.14218 | -0.045 | 7.396
19 | 1.072 | 0.16196 | -0.043 | 6.616
19.5 | 1.098 | 0.16318 | -0.045 | 6.727
20 | 1.124 | 0.1691 | -0.046 | 6.645

## 136. Re 16M Mach 0.50 (2)
BIGFOIL.COM POLAR EXPORT
NACA66-209 a=0.8
NACA66-209 a=0.8 |  |  |  | Cl Max: | 0.9754 | at alpha= | 7 | deg
XFOIL ncrit=9 |  |  |  | L/D Max: | 120.398 | at alpha= | 4.5 | deg
Re: | 16000000 |  |  | Cd Min: | 0.1312 | at alpha= | 12 | deg
Mach: | 0.5 |  |  | Cl=0 at alpha= | -99 | deg
|  |  |  | @ Cl=0.1, Cd= | 0.00432
|  |  |  | @ Cl=0.4, Cd= | 0.0050456
|  |  |  | @ Cl=0.6, Cd= | 0.0056965
alpha (deg) | Cl | Cd | Cm | Cl/Cd
0 | 0.2165 | 0.00432 | -0.0501 | 50.1157
0.5 | 0.2728 | 0.00482 | -0.0494 | 56.5975
1 | 0.3298 | 0.00459 | -0.0489 | 71.8519
1.5 | 0.3908 | 0.00501 | -0.0484 | 78.004
2 | 0.4554 | 0.00526 | -0.0483 | 86.5779
2.5 | 0.5211 | 0.00546 | -0.0482 | 95.4396
3 | 0.5872 | 0.00565 | -0.048 | 103.9292
3.5 | 0.6533 | 0.00589 | -0.0474 | 110.9168
4 | 0.7194 | 0.00621 | -0.0465 | 115.8454
4.5 | 0.7862 | 0.00653 | -0.0452 | 120.3982
5.5 | 0.9149 | 0.00783 | -0.0397 | 116.8455
6 | 0.9513 | 0.01192 | -0.0321 | 79.807
6.5 | 0.9725 | 0.02077 | -0.0243 | 46.8223
7 | 0.9754 | 0.02882 | -0.0152 | 33.8446
7.5 | 0.9632 | 0.03632 | -0.0061 | 26.5198
8 | 0.9329 | 0.04226 | 0.0044 | 22.0752
8.5 | 0.8922 | 0.04864 | 0.0117 | 18.3429
9.5 | 0.8228 | 0.06672 | 0.0093 | 12.3321
10 | 0.8067 | 0.08146 | -0.0033 | 9.903
10.5 | 0.7981 | 0.09469 | -0.0125 | 8.4286
11 | 0.79 | 0.10749 | -0.0204 | 7.3495
11.5 | 0.7904 | 0.11882 | -0.0271 | 6.6521
12 | 0.7894 | 0.1312 | -0.0342 | 6.0168

## 137. Re 18M Mach 0.00 (1)
BIGFOIL.COM POLAR EXPORT
NACA66-209 a=0.8
NACA66-209 a=0.8 |  |  |  | Cl Max: | 0.91 | at alpha= | 8 | deg
JavaFoil+Calcfoil stall+Eppler ext transition |  |  |  | L/D Max: | 143.774 | at alpha= | 6.5 | deg
Re: | 18000000 |  |  | Cd Min: | 0.00459 | at alpha= | 0 | deg
Mach: | 0 |  |  | Cl=0 at alpha= | -1.5776 | deg
|  |  |  | @ Cl=0.1, Cd= | 0.0047669
|  |  |  | @ Cl=0.4, Cd= | 0.00514
|  |  |  | @ Cl=0.6, Cd= | 0.08296
alpha (deg) | Cl | Cd | Cm | Cl/Cd
-14 | -0.379 | 0.09375 | -0.01 | -4.041
-13.5 | -0.401 | 0.08634 | -0.011 | -4.647
-13 | -0.423 | 0.08211 | -0.011 | -5.15
-12.5 | -0.444 | 0.07844 | -0.011 | -5.661
-12 | -0.464 | 0.07431 | -0.011 | -6.246
-11.5 | -0.483 | 0.07001 | -0.012 | -6.896
-11 | -0.497 | 0.06599 | -0.012 | -7.533
-10.5 | -0.504 | 0.06194 | -0.013 | -8.132
-10 | -0.509 | 0.05623 | -0.014 | -9.05
-9.5 | -0.508 | 0.05282 | -0.015 | -9.621
-9 | -0.619 | 0.00723 | -0.027 | -85.651
-8.5 | -0.608 | 0.00695 | -0.027 | -87.463
-8 | -0.591 | 0.00664 | -0.028 | -88.956
-7.5 | -0.568 | 0.00645 | -0.029 | -87.985
-7 | -0.539 | 0.00618 | -0.029 | -87.285
-6.5 | -0.506 | 0.00581 | -0.03 | -87.042
-6 | -0.467 | 0.00563 | -0.031 | -83.021
-5.5 | -0.424 | 0.00544 | -0.031 | -78.005
-5 | -0.377 | 0.00525 | -0.032 | -71.905
-4.5 | -0.327 | 0.00501 | -0.033 | -65.282
-4 | -0.275 | 0.00486 | -0.033 | -56.507
-3.5 | -0.22 | 0.00476 | -0.034 | -46.288
-3 | -0.164 | 0.0049 | -0.035 | -33.465
-2.5 | -0.107 | 0.00495 | -0.036 | -21.549
-2 | -0.049 | 0.00493 | -0.036 | -9.909
-1.5 | 0.009 | 0.00493 | -0.037 | 1.871
-1 | 0.068 | 0.00496 | -0.038 | 13.633
-0.5 | 0.126 | 0.00461 | -0.038 | 27.354
0 | 0.184 | 0.00459 | -0.039 | 40.229
0.5 | 0.243 | 0.0046 | -0.04 | 52.814
1 | 0.301 | 0.00467 | -0.04 | 64.349
1.5 | 0.358 | 0.00472 | -0.041 | 75.887
2 | 0.416 | 0.0053 | -0.042 | 78.525
2.5 | 0.473 | 0.00534 | -0.042 | 88.516
3 | 0.529 | 0.00541 | -0.043 | 97.758
3.5 | 0.583 | 0.00533 | -0.044 | 109.328
4 | 0.635 | 0.0055 | -0.045 | 115.481
4.5 | 0.685 | 0.00514 | -0.045 | 133.157
5 | 0.731 | 0.00531 | -0.046 | 137.785
5.5 | 0.774 | 0.00552 | -0.047 | 140.099
6 | 0.812 | 0.00571 | -0.047 | 142.22
6.5 | 0.846 | 0.00588 | -0.048 | 143.774
7 | 0.874 | 0.00614 | -0.049 | 142.397
7.5 | 0.896 | 0.00635 | -0.049 | 141.006
8 | 0.91 | 0.00664 | -0.05 | 137.111
8.5 | 0.909 | 0.00887 | -0.051 | 102.582
9 | 0.9 | 0.00929 | -0.051 | 96.874
9.5 | 0.883 | 0.00975 | -0.052 | 90.519
10 | 0.858 | 0.01023 | -0.052 | 83.849
10.5 | 0.82 | 0.01149 | -0.052 | 71.372
11 | 0.65 | 0.06419 | -0.03 | 10.118
11.5 | 0.617 | 0.07018 | -0.028 | 8.794
12 | 0.586 | 0.07488 | -0.028 | 7.819
12.5 | 0.553 | 0.07989 | -0.028 | 6.917
13 | 0.521 | 0.08296 | -0.029 | 6.286

## 138. Re 18M Mach 0.00 (2)
BIGFOIL.COM POLAR EXPORT
NACA66-209 a=0.8
NACA66-209 a=0.8 |  |  |  | Cl Max: | 1.7757 | at alpha= | 18.5 | deg
XFOIL ncrit=9 |  |  |  | L/D Max: | 133.61 | at alpha= | 8 | deg
Re: | 18000000 |  |  | Cd Min: | 0.04455 | at alpha= | -19.5 | deg
Mach: | 0 |  |  | Cl=0 at alpha= | -1.6441 | deg
|  |  |  | @ Cl=0.1, Cd= | 0.0042291
|  |  |  | @ Cl=0.4, Cd= | 0.0050032
|  |  |  | @ Cl=0.6, Cd= | 0.0055616
alpha (deg) | Cl | Cd | Cm | Cl/Cd
-19.5 | -1.4567 | 0.04455 | -0.0672 | -32.6981
-19 | -1.4861 | 0.03693 | -0.0687 | -40.241
-18.5 | -1.5091 | 0.03136 | -0.0669 | -48.1218
-18 | -1.5222 | 0.02747 | -0.0632 | -55.4132
-17.5 | -1.526 | 0.02488 | -0.058 | -61.3344
-17 | -1.5277 | 0.02324 | -0.0506 | -65.7358
-16.5 | -1.5082 | 0.02136 | -0.0468 | -70.6086
-16 | -1.4783 | 0.0198 | -0.0443 | -74.6616
-15 | -1.4118 | 0.01632 | -0.04 | -86.5074
-14.5 | -1.3719 | 0.01491 | -0.0386 | -92.0121
-14 | -1.329 | 0.01372 | -0.0375 | -96.8659
-13.5 | -1.2827 | 0.01283 | -0.0368 | -99.9766
-13 | -1.2347 | 0.01203 | -0.0363 | -102.6351
-12.5 | -1.1856 | 0.01133 | -0.0359 | -104.6425
-12 | -1.1354 | 0.01068 | -0.0356 | -106.3109
-11.5 | -1.0847 | 0.01006 | -0.0354 | -107.8231
-11 | -1.0331 | 0.0095 | -0.0353 | -108.7474
-10.5 | -0.9809 | 0.00896 | -0.0353 | -109.4754
-10 | -0.9283 | 0.00846 | -0.0353 | -109.7281
-9.5 | -0.8751 | 0.008 | -0.0353 | -109.3875
-9 | -0.8225 | 0.00741 | -0.0353 | -110.9987
-8.5 | -0.7686 | 0.007 | -0.0355 | -109.8
-8 | -0.7139 | 0.00667 | -0.0357 | -107.0315
-7.5 | -0.6589 | 0.00639 | -0.036 | -103.1142
-7 | -0.6036 | 0.00611 | -0.0363 | -98.7889
-6.5 | -0.5481 | 0.00586 | -0.0367 | -93.5324
-5.5 | -0.4367 | 0.00531 | -0.0374 | -82.2411
-5 | -0.3806 | 0.0051 | -0.0379 | -74.6275
-4.5 | -0.3241 | 0.00495 | -0.0383 | -65.4747
-4 | -0.2676 | 0.00482 | -0.0388 | -55.5187
-3.5 | -0.2111 | 0.00464 | -0.0393 | -45.4957
-2.5 | -0.0975 | 0.0044 | -0.0404 | -22.1591
-2 | -0.0405 | 0.00432 | -0.0409 | -9.375
-1.5 | 0.0164 | 0.00425 | -0.0415 | 3.8588
-1 | 0.0732 | 0.0042 | -0.042 | 17.4286
-0.5 | 0.1284 | 0.00426 | -0.0424 | 30.1408
0 | 0.18 | 0.00479 | -0.0423 | 37.5783
0.5 | 0.2328 | 0.00505 | -0.0424 | 46.099
1 | 0.2859 | 0.00483 | -0.0426 | 59.1925
1.5 | 0.3391 | 0.00474 | -0.0427 | 71.5401
2 | 0.3943 | 0.00499 | -0.043 | 79.018
2.5 | 0.4503 | 0.00512 | -0.0433 | 87.9492
3 | 0.506 | 0.00527 | -0.0437 | 96.0152
3.5 | 0.5617 | 0.00543 | -0.044 | 103.4438
4 | 0.617 | 0.00562 | -0.0443 | 109.7865
4.5 | 0.672 | 0.00582 | -0.0445 | 115.4639
5 | 0.7268 | 0.00604 | -0.0447 | 120.3311
5.5 | 0.7815 | 0.00625 | -0.0449 | 125.04
6 | 0.8356 | 0.00652 | -0.045 | 128.1595
7 | 0.9427 | 0.00711 | -0.045 | 132.5879
8 | 1.0475 | 0.00784 | -0.0447 | 133.6097
8.5 | 1.0988 | 0.00828 | -0.0444 | 132.7053
9 | 1.1501 | 0.00867 | -0.0441 | 132.6528
9.5 | 1.2007 | 0.00908 | -0.0437 | 132.2357
10 | 1.2507 | 0.00949 | -0.0432 | 131.7914
10.5 | 1.2993 | 0.00994 | -0.0425 | 130.7143
11 | 1.343 | 0.01043 | -0.0407 | 128.7632
11.5 | 1.3889 | 0.01134 | -0.0397 | 122.478
12 | 1.4348 | 0.01205 | -0.0386 | 119.0705
12.5 | 1.4795 | 0.0128 | -0.0374 | 115.5859
13 | 1.5227 | 0.0136 | -0.036 | 111.9632
13.5 | 1.5639 | 0.01448 | -0.0342 | 108.0041
14 | 1.6032 | 0.01541 | -0.0322 | 104.0363
14.5 | 1.6387 | 0.01649 | -0.0297 | 99.3754
15 | 1.6658 | 0.01746 | -0.0255 | 95.4066
15.5 | 1.6868 | 0.01861 | -0.0205 | 90.6394
16 | 1.7088 | 0.01986 | -0.0162 | 86.0423
16.5 | 1.7243 | 0.02167 | -0.0115 | 79.5708
17 | 1.7405 | 0.02348 | -0.0073 | 74.1269
17.5 | 1.7535 | 0.0256 | -0.0033 | 68.4961
18 | 1.76 | 0.02835 | 0.0008 | 62.0811
18.5 | 1.7757 | 0.0305 | 0.0036 | 58.2197
19 | 1.7671 | 0.03491 | 0.0073 | 50.6187
19.5 | 1.7606 | 0.03955 | 0.0097 | 44.5158
20 | 1.7572 | 0.04433 | 0.011 | 39.6391

## 139. Re 18M Mach 0.10 (1)
BIGFOIL.COM POLAR EXPORT
NACA66-209 a=0.8
NACA66-209 a=0.8 |  |  |  | Cl Max: | 0.906 | at alpha= | 8 | deg
JavaFoil+Calcfoil stall+Eppler ext transition |  |  |  | L/D Max: | 142.805 | at alpha= | 6.5 | deg
Re: | 18000000 |  |  | Cd Min: | 0.00456 | at alpha= | 0 | deg
Mach: | 0.1 |  |  | Cl=0 at alpha= | -1.5776 | deg
|  |  |  | @ Cl=0.1, Cd= | 0.0047593
|  |  |  | @ Cl=0.4, Cd= | 0.0051493
|  |  |  | @ Cl=0.6, Cd= | 0.08393
alpha (deg) | Cl | Cd | Cm | Cl/Cd
-14 | -0.34 | 0.09416 | -0.01 | -3.609
-13.5 | -0.364 | 0.08808 | -0.01 | -4.137
-13 | -0.389 | 0.08238 | -0.011 | -4.728
-12.5 | -0.414 | 0.07866 | -0.011 | -5.262
-12 | -0.438 | 0.07479 | -0.011 | -5.85
-11.5 | -0.46 | 0.07078 | -0.012 | -6.494
-11 | -0.477 | 0.06665 | -0.012 | -7.163
-10.5 | -0.488 | 0.06125 | -0.013 | -7.965
-10 | -0.494 | 0.0573 | -0.014 | -8.628
-9.5 | -0.496 | 0.0539 | -0.014 | -9.21
-9 | -0.608 | 0.00696 | -0.027 | -87.369
-8.5 | -0.599 | 0.00757 | -0.027 | -79.119
-8 | -0.586 | 0.00674 | -0.028 | -86.965
-7.5 | -0.565 | 0.00643 | -0.029 | -87.825
-7 | -0.538 | 0.00624 | -0.029 | -86.246
-6.5 | -0.505 | 0.00599 | -0.03 | -84.374
-6 | -0.468 | 0.00565 | -0.031 | -82.799
-5.5 | -0.425 | 0.0054 | -0.032 | -78.678
-5 | -0.379 | 0.00523 | -0.032 | -72.314
-4.5 | -0.329 | 0.00505 | -0.033 | -65.116
-4 | -0.276 | 0.00488 | -0.034 | -56.55
-3.5 | -0.221 | 0.00477 | -0.034 | -46.354
-3 | -0.165 | 0.00493 | -0.035 | -33.416
-2.5 | -0.107 | 0.00492 | -0.036 | -21.769
-2 | -0.049 | 0.0049 | -0.036 | -10.02
-1.5 | 0.009 | 0.00497 | -0.037 | 1.867
-1 | 0.068 | 0.00496 | -0.038 | 13.68
-0.5 | 0.127 | 0.00459 | -0.038 | 27.631
0 | 0.185 | 0.00456 | -0.039 | 40.682
0.5 | 0.244 | 0.00464 | -0.04 | 52.636
1 | 0.302 | 0.00469 | -0.041 | 64.472
1.5 | 0.36 | 0.00477 | -0.041 | 75.499
2 | 0.418 | 0.00532 | -0.042 | 78.5
2.5 | 0.475 | 0.00539 | -0.043 | 88.033
3 | 0.531 | 0.00538 | -0.043 | 98.708
3.5 | 0.586 | 0.00531 | -0.044 | 110.3
4 | 0.638 | 0.00548 | -0.045 | 116.411
4.5 | 0.688 | 0.00513 | -0.045 | 133.89
5 | 0.734 | 0.00529 | -0.046 | 138.723
5.5 | 0.776 | 0.00551 | -0.047 | 140.968
6 | 0.814 | 0.00576 | -0.047 | 141.202
6.5 | 0.846 | 0.00593 | -0.048 | 142.805
7 | 0.873 | 0.00612 | -0.049 | 142.603
7.5 | 0.894 | 0.00643 | -0.049 | 139.066
8 | 0.906 | 0.00858 | -0.05 | 105.593
8.5 | 0.901 | 0.00895 | -0.051 | 100.752
9 | 0.888 | 0.00939 | -0.051 | 94.572
9.5 | 0.865 | 0.00988 | -0.052 | 87.632
10 | 0.826 | 0.01119 | -0.052 | 73.845
10.5 | 0.658 | 0.05885 | -0.032 | 11.175
11 | 0.621 | 0.06558 | -0.029 | 9.473
11.5 | 0.586 | 0.071 | -0.028 | 8.25
12 | 0.55 | 0.07525 | -0.028 | 7.305
12.5 | 0.514 | 0.08108 | -0.028 | 6.334
13 | 0.478 | 0.08393 | -0.029 | 5.7

## 140. Re 18M Mach 0.10 (2)
BIGFOIL.COM POLAR EXPORT
NACA66-209 a=0.8
NACA66-209 a=0.8 |  |  |  | Cl Max: | 1.6986 | at alpha= | 18.5 | deg
XFOIL ncrit=9 |  |  |  | L/D Max: | 133.6 | at alpha= | 7.5 | deg
Re: | 18000000 |  |  | Cd Min: | 0.07175 | at alpha= | 20 | deg
Mach: | 0.1 |  |  | Cl=0 at alpha= | -1.6442 | deg
|  |  |  | @ Cl=0.1, Cd= | 0.0042189
|  |  |  | @ Cl=0.4, Cd= | 0.0049985
|  |  |  | @ Cl=0.6, Cd= | 0.0055603
alpha (deg) | Cl | Cd | Cm | Cl/Cd
-18 | -1.3532 | 0.04395 | -0.0707 | -30.7895
-17.5 | -1.3955 | 0.03561 | -0.0715 | -39.1884
-17 | -1.4146 | 0.03084 | -0.0686 | -45.869
-16.5 | -1.4422 | 0.02665 | -0.062 | -54.1163
-16 | -1.4485 | 0.02453 | -0.0539 | -59.0501
-15.5 | -1.4334 | 0.02176 | -0.0496 | -65.8732
-15 | -1.4052 | 0.01956 | -0.0466 | -71.8405
-14 | -1.3344 | 0.01558 | -0.042 | -85.6483
-13.5 | -1.2928 | 0.01396 | -0.0404 | -92.6074
-13 | -1.2457 | 0.01289 | -0.0394 | -96.6408
-12.5 | -1.1968 | 0.01199 | -0.0386 | -99.8165
-12 | -1.1463 | 0.01119 | -0.038 | -102.4397
-11.5 | -1.095 | 0.01048 | -0.0375 | -104.4847
-11 | -1.0427 | 0.00984 | -0.0372 | -105.9654
-10.5 | -0.9899 | 0.00924 | -0.0369 | -107.132
-10 | -0.9366 | 0.00868 | -0.0367 | -107.9032
-9.5 | -0.8827 | 0.00818 | -0.0366 | -107.9095
-9 | -0.8285 | 0.0077 | -0.0365 | -107.5974
-8.5 | -0.7749 | 0.0071 | -0.0364 | -109.1408
-8 | -0.7196 | 0.00674 | -0.0365 | -106.7656
-7.5 | -0.664 | 0.00644 | -0.0367 | -103.1056
-7 | -0.6081 | 0.00616 | -0.0369 | -98.7175
-6.5 | -0.552 | 0.0059 | -0.0372 | -93.5593
-6 | -0.4957 | 0.00566 | -0.0376 | -87.5795
-5.5 | -0.4396 | 0.00534 | -0.0378 | -82.3221
-5 | -0.3831 | 0.00512 | -0.0382 | -74.8242
-4.5 | -0.3262 | 0.00496 | -0.0387 | -65.7661
-4 | -0.2692 | 0.00482 | -0.0391 | -55.8506
-3.5 | -0.2124 | 0.00465 | -0.0396 | -45.6774
-3 | -0.1552 | 0.00454 | -0.0401 | -34.185
-2.5 | -0.0981 | 0.00441 | -0.0406 | -22.2449
-2 | -0.0407 | 0.00432 | -0.0412 | -9.4213
-1.5 | 0.0165 | 0.00424 | -0.0417 | 3.8915
-1 | 0.0737 | 0.0042 | -0.0423 | 17.5476
-0.5 | 0.1293 | 0.00424 | -0.0426 | 30.4953
0 | 0.1811 | 0.00478 | -0.0425 | 37.887
0.5 | 0.2341 | 0.00504 | -0.0426 | 46.4484
1 | 0.2874 | 0.00482 | -0.0428 | 59.6266
1.5 | 0.3409 | 0.00474 | -0.0429 | 71.9198
2 | 0.3963 | 0.00499 | -0.0431 | 79.4188
2.5 | 0.4527 | 0.00512 | -0.0435 | 88.418
3 | 0.5088 | 0.00528 | -0.0439 | 96.3636
3.5 | 0.5648 | 0.00544 | -0.0442 | 103.8235
4 | 0.6204 | 0.00563 | -0.0444 | 110.1954
4.5 | 0.6757 | 0.00584 | -0.0446 | 115.7021
5.5 | 0.7861 | 0.00628 | -0.0449 | 125.1752
6 | 0.8405 | 0.00656 | -0.045 | 128.125
6.5 | 0.8946 | 0.00688 | -0.0449 | 130.0291
7 | 0.9486 | 0.00716 | -0.0448 | 132.486
7.5 | 1.002 | 0.0075 | -0.0447 | 133.6
8 | 1.0538 | 0.00798 | -0.0442 | 132.0551
8.5 | 1.1062 | 0.00837 | -0.0439 | 132.1625
9 | 1.158 | 0.00878 | -0.0434 | 131.8907
9.5 | 1.2091 | 0.00922 | -0.0429 | 131.1388
10 | 1.2595 | 0.00967 | -0.0422 | 130.2482
10.5 | 1.308 | 0.0102 | -0.0412 | 128.2353
11 | 1.3501 | 0.01083 | -0.0387 | 124.663
11.5 | 1.3983 | 0.01172 | -0.0379 | 119.3089
12 | 1.4442 | 0.01253 | -0.0364 | 115.2594
12.5 | 1.4886 | 0.01341 | -0.0348 | 111.0067
13 | 1.5312 | 0.01436 | -0.033 | 106.6295
13.5 | 1.5712 | 0.01544 | -0.0307 | 101.7617
14 | 1.6084 | 0.01659 | -0.0281 | 96.95
14.5 | 1.6361 | 0.01802 | -0.0238 | 90.7936
15 | 1.6565 | 0.01922 | -0.0182 | 86.1863
15.5 | 1.6741 | 0.02085 | -0.0129 | 80.2926
16 | 1.6919 | 0.02255 | -0.0082 | 75.0288
16.5 | 1.6918 | 0.0257 | -0.0021 | 65.8288
17 | 1.6962 | 0.02861 | 0.0027 | 59.287
17.5 | 1.6966 | 0.03206 | 0.0069 | 52.9195
18 | 1.6779 | 0.03748 | 0.0111 | 44.7679
18.5 | 1.6986 | 0.03975 | 0.0125 | 42.7321
19 | 1.641 | 0.05052 | 0.0138 | 32.4822
19.5 | 1.5995 | 0.06179 | 0.0109 | 25.8861
20 | 1.5813 | 0.07175 | 0.0061 | 22.039

## 141. Re 18M Mach 0.25 (1)
BIGFOIL.COM POLAR EXPORT
NACA66-209 a=0.8
NACA66-209 a=0.8 |  |  |  | Cl Max: | 0.863 | at alpha= | 7 | deg
JavaFoil+Calcfoil stall+Eppler ext transition |  |  |  | L/D Max: | 140.426 | at alpha= | 5.5 | deg
Re: | 18000000 |  |  | Cd Min: | 0.00457 | at alpha= | -0.5 | deg
Mach: | 0.25 |  |  | Cl=0 at alpha= | -1.5833 | deg
|  |  |  | @ Cl=0.1, Cd= | 0.004775
|  |  |  | @ Cl=0.4, Cd= | 0.07803
|  |  |  | @ Cl=0.6, Cd= | 0.07803
alpha (deg) | Cl | Cd | Cm | Cl/Cd
-12.5 | -0.062 | 0.08133 | -0.011 | -0.759
-12 | -0.174 | 0.07665 | -0.012 | -2.264
-11.5 | -0.243 | 0.07159 | -0.012 | -3.392
-11 | -0.299 | 0.06643 | -0.013 | -4.505
-10.5 | -0.34 | 0.06266 | -0.013 | -5.423
-10 | -0.374 | 0.05942 | -0.013 | -6.292
-9.5 | -0.402 | 0.0561 | -0.014 | -7.162
-9 | -0.422 | 0.0533 | -0.014 | -7.912
-8.5 | -0.435 | 0.04983 | -0.014 | -8.722
-8 | -0.441 | 0.04515 | -0.016 | -9.774
-7.5 | -0.538 | 0.00659 | -0.03 | -81.717
-7 | -0.524 | 0.00627 | -0.03 | -83.467
-6.5 | -0.5 | 0.00598 | -0.031 | -83.608
-6 | -0.468 | 0.00575 | -0.032 | -81.392
-5.5 | -0.429 | 0.00552 | -0.032 | -77.756
-5 | -0.385 | 0.00529 | -0.033 | -72.68
-4.5 | -0.335 | 0.0051 | -0.034 | -65.726
-4 | -0.282 | 0.00493 | -0.035 | -57.212
-3.5 | -0.227 | 0.00478 | -0.035 | -47.385
-3 | -0.169 | 0.0049 | -0.036 | -34.53
-2.5 | -0.11 | 0.00493 | -0.037 | -22.348
-2 | -0.05 | 0.00494 | -0.037 | -10.218
-1.5 | 0.01 | 0.00495 | -0.038 | 1.926
-1 | 0.07 | 0.00498 | -0.039 | 14.019
-0.5 | 0.13 | 0.00457 | -0.04 | 28.476
0 | 0.191 | 0.00458 | -0.04 | 41.559
0.5 | 0.251 | 0.00464 | -0.041 | 54.108
1 | 0.31 | 0.00469 | -0.042 | 66.181
1.5 | 0.37 | 0.00478 | -0.042 | 77.393
2 | 0.429 | 0.00534 | -0.043 | 80.34
2.5 | 0.488 | 0.0054 | -0.044 | 90.29
3 | 0.545 | 0.00546 | -0.045 | 99.825
3.5 | 0.601 | 0.00493 | -0.045 | 121.912
4 | 0.653 | 0.0051 | -0.046 | 128.243
4.5 | 0.703 | 0.00521 | -0.047 | 134.825
5 | 0.748 | 0.00538 | -0.047 | 138.962
5.5 | 0.787 | 0.00561 | -0.048 | 140.426
6 | 0.82 | 0.00587 | -0.049 | 139.778
6.5 | 0.846 | 0.00609 | -0.049 | 138.998
7 | 0.863 | 0.00631 | -0.05 | 136.765
7.5 | 0.702 | 0.04556 | -0.023 | 15.404
8 | 0.863 | 0.00894 | -0.051 | 96.464
8.5 | 0.83 | 0.00949 | -0.052 | 87.452
9 | 0.78 | 0.01003 | -0.053 | 77.755
9.5 | 0.585 | 0.05578 | -0.029 | 10.497
10 | 0.522 | 0.06127 | -0.027 | 8.526
10.5 | 0.453 | 0.06577 | -0.027 | 6.884
11 | 0.377 | 0.06985 | -0.027 | 5.394
11.5 | 0.294 | 0.07421 | -0.028 | 3.959
12 | 0.197 | 0.07803 | -0.028 | 2.528

## 142. Re 18M Mach 0.25 (2)
BIGFOIL.COM POLAR EXPORT
NACA66-209 a=0.8
NACA66-209 a=0.8 |  |  |  | Cl Max: | 1.3806 | at alpha= | 11 | deg
XFOIL ncrit=9 |  |  |  | L/D Max: | 131.163 | at alpha= | 7 | deg
Re: | 18000000 |  |  | Cd Min: | 0.19187 | at alpha= | 16 | deg
Mach: | 0.25 |  |  | Cl=0 at alpha= | -1.6486 | deg
|  |  |  | @ Cl=0.1, Cd= | 0.0041918
|  |  |  | @ Cl=0.4, Cd= | 0.0050151
|  |  |  | @ Cl=0.6, Cd= | 0.0055675
alpha (deg) | Cl | Cd | Cm | Cl/Cd
-15 | -0.6241 | 0.15666 | 0.0007 | -3.9838
-14.5 | -0.5992 | 0.14758 | -0.0076 | -4.0602
-14 | -0.5712 | 0.14034 | -0.0148 | -4.0701
-13.5 | -0.5563 | 0.13476 | -0.0175 | -4.1281
-13 | -0.6668 | 0.09749 | -0.0368 | -6.8397
-12 | -0.7915 | 0.05617 | -0.0679 | -14.0912
-11.5 | -0.8732 | 0.04621 | -0.0653 | -18.8963
-11 | -0.9461 | 0.03312 | -0.0585 | -28.5658
-10.5 | -1.0244 | 0.01391 | -0.0489 | -73.6449
-10 | -0.9769 | 0.01149 | -0.0465 | -85.0218
-9.5 | -0.9218 | 0.0102 | -0.0449 | -90.3725
-9 | -0.8659 | 0.00906 | -0.0436 | -95.574
-8.5 | -0.8085 | 0.00822 | -0.0425 | -98.3577
-8 | -0.7514 | 0.00738 | -0.0415 | -101.8157
-7.5 | -0.6929 | 0.00682 | -0.0408 | -101.5982
-7 | -0.6335 | 0.00648 | -0.0405 | -97.7623
-6.5 | -0.574 | 0.00617 | -0.0403 | -93.0308
-6 | -0.5147 | 0.00588 | -0.0403 | -87.534
-5.5 | -0.4557 | 0.00556 | -0.0402 | -81.9604
-5 | -0.397 | 0.00521 | -0.0402 | -76.1996
-4.5 | -0.3376 | 0.00501 | -0.0405 | -67.3852
-4 | -0.2783 | 0.00486 | -0.0408 | -57.2634
-3.5 | -0.2191 | 0.00472 | -0.0411 | -46.4195
-3 | -0.1601 | 0.00455 | -0.0415 | -35.1868
-2.5 | -0.1008 | 0.00442 | -0.042 | -22.8054
-2 | -0.0416 | 0.00432 | -0.0425 | -9.6296
-1.5 | 0.0176 | 0.00423 | -0.0431 | 4.1608
-1 | 0.0765 | 0.0042 | -0.0436 | 18.2143
-0.5 | 0.1341 | 0.00418 | -0.044 | 32.0813
0 | 0.1869 | 0.00475 | -0.0438 | 39.3474
0.5 | 0.2412 | 0.00501 | -0.0438 | 48.1437
1 | 0.2956 | 0.00481 | -0.044 | 61.4553
2 | 0.4076 | 0.00503 | -0.0442 | 81.0338
2.5 | 0.4658 | 0.00517 | -0.0445 | 90.0967
3 | 0.5238 | 0.00532 | -0.0448 | 98.4586
3.5 | 0.5815 | 0.00551 | -0.045 | 105.5354
4 | 0.6394 | 0.00569 | -0.0451 | 112.3726
5 | 0.7542 | 0.00617 | -0.045 | 122.2366
5.5 | 0.8115 | 0.00642 | -0.0449 | 126.4019
6 | 0.8681 | 0.00677 | -0.0445 | 128.2275
6.5 | 0.925 | 0.00708 | -0.0441 | 130.6497
7 | 0.9811 | 0.00748 | -0.0434 | 131.1631
8 | 1.0917 | 0.00846 | -0.0414 | 129.0426
8.5 | 1.1469 | 0.00896 | -0.0403 | 128.0022
9 | 1.2011 | 0.00955 | -0.0388 | 125.7696
9.5 | 1.2538 | 0.0103 | -0.0369 | 121.7282
10 | 1.3004 | 0.0117 | -0.034 | 111.1453
10.5 | 1.3456 | 0.01321 | -0.0307 | 101.8622
11 | 1.3806 | 0.01581 | -0.026 | 87.3245
11.5 | 1.3287 | 0.02905 | -0.0131 | 45.7384
12 | 1.2573 | 0.0388 | 0.0016 | 32.4046
12.5 | 1.2045 | 0.04603 | 0.0103 | 26.1677
13 | 1.1644 | 0.05357 | 0.0138 | 21.736
13.5 | 1.1156 | 0.06394 | 0.0126 | 17.4476
14 | 1.0836 | 0.07496 | 0.0067 | 14.4557
15.5 | 0.9373 | 0.1464 | -0.0414 | 6.4023
16 | 0.8408 | 0.19187 | -0.0641 | 4.3821

## 143. Re 18M Mach 0.50 (1)
BIGFOIL.COM POLAR EXPORT
NACA66-209 a=0.8
NACA66-209 a=0.8 |  |  |  | Cl Max: | 1.123 | at alpha= | 20 | deg
JavaFoil+Calcfoil stall+Eppler ext transition |  |  |  | L/D Max: | 133.833 | at alpha= | 4 | deg
Re: | 18000000 |  |  | Cd Min: | 0.00459 | at alpha= | -0.5 | deg
Mach: | 0.5 |  |  | Cl=0 at alpha= | -1.5821 | deg
|  |  |  | @ Cl=0.1, Cd= | 0.0048471
|  |  |  | @ Cl=0.4, Cd= | 0.0048544
|  |  |  | @ Cl=0.6, Cd= | 0.034399
alpha (deg) | Cl | Cd | Cm | Cl/Cd
-20 | -0.979 | 0.16384 | -0.009 | -5.978
-19.5 | -0.952 | 0.15719 | -0.009 | -6.059
-19 | -0.926 | 0.15241 | -0.009 | -6.075
-18.5 | -0.9 | 0.14531 | -0.01 | -6.194
-18 | -0.874 | 0.13646 | -0.01 | -6.404
-17.5 | -0.849 | 0.13111 | -0.011 | -6.473
-17 | -0.822 | 0.12264 | -0.011 | -6.706
-16.5 | -0.797 | 0.11507 | -0.011 | -6.924
-16 | -0.773 | 0.10493 | -0.012 | -7.364
-15.5 | -0.78 | 0.06743 | -0.016 | -11.574
-15 | -0.715 | 0.10565 | -0.012 | -6.771
-14.5 | -0.69 | 0.09699 | -0.013 | -7.113
-14 | -0.668 | 0.08568 | -0.014 | -7.793
-13.5 | -0.651 | 0.07204 | -0.016 | -9.034
-13 | -0.713 | 0.01858 | -0.023 | -38.368
-12.5 | -0.703 | 0.01286 | -0.025 | -54.667
-12 | -0.566 | 0.06525 | -0.017 | -8.675
-11.5 | -0.529 | 0.07405 | -0.014 | -7.145
-11 | -0.505 | 0.06574 | -0.015 | -7.681
-10.5 | -0.482 | 0.0586 | -0.017 | -8.217
-10 | -0.552 | 0.00978 | -0.029 | -56.429
-9.5 | -0.523 | 0.00779 | -0.03 | -67.109
-9 | -0.49 | 0.00722 | -0.031 | -67.864
-8.5 | -0.369 | 0.05248 | -0.016 | -7.038
-8 | -0.342 | 0.04966 | -0.016 | -6.897
-7.5 | -0.318 | 0.04394 | -0.018 | -7.23
-7 | -0.295 | 0.03754 | -0.022 | -7.858
-6.5 | -0.326 | 0.00639 | -0.035 | -50.921
-6 | -0.236 | 0.03861 | -0.018 | -6.117
-5.5 | -0.209 | 0.03735 | -0.017 | -5.598
-5 | -0.291 | 0.03488 | -0.018 | -8.355
-4.5 | -0.349 | 0.00549 | -0.038 | -63.538
-4 | -0.305 | 0.0052 | -0.039 | -58.659
-3.5 | -0.249 | 0.00492 | -0.039 | -50.644
-3 | -0.188 | 0.00476 | -0.04 | -39.426
-2.5 | -0.122 | 0.00497 | -0.041 | -24.652
-2 | -0.056 | 0.00496 | -0.042 | -11.335
-1.5 | 0.011 | 0.00499 | -0.043 | 2.131
-1 | 0.078 | 0.00497 | -0.043 | 15.681
-0.5 | 0.146 | 0.00459 | -0.044 | 31.727
0 | 0.213 | 0.00463 | -0.045 | 46.034
0.5 | 0.28 | 0.00468 | -0.046 | 59.9
1 | 0.347 | 0.00475 | -0.047 | 73.008
1.5 | 0.413 | 0.00488 | -0.047 | 84.746
2 | 0.479 | 0.00496 | -0.048 | 96.645
2.5 | 0.543 | 0.00503 | -0.049 | 107.964
3 | 0.606 | 0.00496 | -0.05 | 122.264
3.5 | 0.664 | 0.00514 | -0.051 | 129.233
4 | 0.714 | 0.00534 | -0.051 | 133.833
4.5 | 0.752 | 0.00565 | -0.052 | 133.052
5 | 0.764 | 0.00768 | -0.053 | 99.512
5.5 | 0.704 | 0.00815 | -0.054 | 86.305
6 | 0.496 | 0.00856 | -0.054 | 57.968
6.5 | 0.428 | 0.04179 | -0.027 | 10.243
7 | 0.561 | 0.00924 | -0.056 | 60.691
7.5 | 0.592 | 0.00984 | -0.057 | 60.15
8 | 0.509 | 0.04778 | -0.032 | 10.657
8.5 | 0.532 | 0.05286 | -0.029 | 10.07
9 | 0.687 | 0.01078 | -0.059 | 63.687
9.5 | 0.717 | 0.01154 | -0.059 | 62.184
10 | 0.747 | 0.0125 | -0.06 | 59.751
10.5 | 0.774 | 0.01395 | -0.06 | 55.453
11 | 0.666 | 0.06761 | -0.035 | 9.852
11.5 | 0.689 | 0.07542 | -0.033 | 9.129
12 | 0.867 | 0.0148 | -0.063 | 58.609
12.5 | 0.891 | 0.01694 | -0.063 | 52.621
13 | 0.894 | 0.02417 | -0.061 | 36.972
13.5 | 0.797 | 0.08714 | -0.039 | 9.145
14 | 0.821 | 0.09451 | -0.039 | 8.685
14.5 | 0.996 | 0.02281 | -0.064 | 43.675
15 | 0.908 | 0.07388 | -0.051 | 12.286
15.5 | 0.896 | 0.1118 | -0.04 | 8.016
16 | 0.923 | 0.1172 | -0.041 | 7.873
16.5 | 0.946 | 0.12418 | -0.04 | 7.619
17 | 0.971 | 0.13436 | -0.041 | 7.225
17.5 | 0.997 | 0.14136 | -0.042 | 7.053
18 | 1.023 | 0.14548 | -0.043 | 7.035
18.5 | 1.05 | 0.15071 | -0.044 | 6.965
19 | 1.072 | 0.16296 | -0.043 | 6.577
19.5 | 1.098 | 0.17069 | -0.045 | 6.432
20 | 1.123 | 0.17286 | -0.045 | 6.498

## 144. Re 18M Mach 0.50 (2)
BIGFOIL.COM POLAR EXPORT
NACA66-209 a=0.8
NACA66-209 a=0.8 |  |  |  | Cl Max: | 0.9778 | at alpha= | 7 | deg
XFOIL ncrit=9 |  |  |  | L/D Max: | 126.209 | at alpha= | 5 | deg
Re: | 18000000 |  |  | Cd Min: | 0.1302 | at alpha= | 12 | deg
Mach: | 0.5 |  |  | Cl=0 at alpha= | -99 | deg
|  |  |  | @ Cl=0.1, Cd= | 0.00495
|  |  |  | @ Cl=0.4, Cd= | 0.0049874
|  |  |  | @ Cl=0.6, Cd= | 0.0056118
alpha (deg) | Cl | Cd | Cm | Cl/Cd
0.5 | 0.2725 | 0.00495 | -0.0493 | 55.0505
1 | 0.3308 | 0.00478 | -0.0489 | 69.205
1.5 | 0.3915 | 0.00496 | -0.0485 | 78.9315
2 | 0.4566 | 0.00517 | -0.0485 | 88.3172
2.5 | 0.5224 | 0.00536 | -0.0485 | 97.4627
3.5 | 0.6549 | 0.00579 | -0.0477 | 113.1088
4 | 0.7211 | 0.0061 | -0.0468 | 118.2131
4.5 | 0.7884 | 0.0064 | -0.0455 | 123.1875
5 | 0.8557 | 0.00678 | -0.0437 | 126.2094
5.5 | 0.9185 | 0.00762 | -0.0403 | 120.5381
6.5 | 0.9768 | 0.02028 | -0.0248 | 48.1657
7 | 0.9778 | 0.02862 | -0.0155 | 34.1649
7.5 | 0.9675 | 0.03593 | -0.0065 | 26.9274
8 | 0.937 | 0.04196 | 0.004 | 22.3308
8.5 | 0.896 | 0.04833 | 0.0117 | 18.5392
9 | 0.8587 | 0.05623 | 0.0135 | 15.2712
9.5 | 0.8265 | 0.06603 | 0.0098 | 12.517
10 | 0.8097 | 0.08052 | -0.0024 | 10.0559
10.5 | 0.8015 | 0.09386 | -0.0119 | 8.5393
11 | 0.7932 | 0.10669 | -0.0199 | 7.4346
11.5 | 0.7939 | 0.11794 | -0.0265 | 6.7314
12 | 0.793 | 0.1302 | -0.0337 | 6.0906

## 145. Re 20M Mach 0.00 (1)
BIGFOIL.COM POLAR EXPORT
NACA66-209 a=0.8
NACA66-209 a=0.8 |  |  |  | Cl Max: | 0.91 | at alpha= | 8 | deg
JavaFoil+Calcfoil stall+Eppler ext transition |  |  |  | L/D Max: | 146.489 | at alpha= | 7 | deg
Re: | 20000000 |  |  | Cd Min: | 0.00463 | at alpha= | 0 | deg
Mach: | 0 |  |  | Cl=0 at alpha= | -1.5776 | deg
|  |  |  | @ Cl=0.1, Cd= | 0.0047924
|  |  |  | @ Cl=0.4, Cd= | 0.0051386
|  |  |  | @ Cl=0.6, Cd= | 0.08232
alpha (deg) | Cl | Cd | Cm | Cl/Cd
-14 | -0.379 | 0.09305 | -0.01 | -4.072
-13.5 | -0.401 | 0.08599 | -0.011 | -4.668
-13 | -0.423 | 0.08192 | -0.011 | -5.164
-12.5 | -0.444 | 0.07794 | -0.011 | -5.7
-12 | -0.464 | 0.07401 | -0.011 | -6.274
-11.5 | -0.483 | 0.07028 | -0.012 | -6.869
-11 | -0.497 | 0.06602 | -0.012 | -7.532
-10.5 | -0.503 | 0.06254 | -0.012 | -8.046
-10 | -0.51 | 0.0552 | -0.015 | -9.238
-9.5 | -0.509 | 0.05227 | -0.015 | -9.737
-9 | -0.619 | 0.0071 | -0.027 | -87.192
-8.5 | -0.608 | 0.00683 | -0.027 | -88.96
-8 | -0.591 | 0.0066 | -0.028 | -89.515
-7.5 | -0.568 | 0.00634 | -0.029 | -89.574
-7 | -0.539 | 0.00607 | -0.029 | -88.857
-6.5 | -0.506 | 0.0059 | -0.03 | -85.645
-6 | -0.467 | 0.00556 | -0.031 | -84.028
-5.5 | -0.424 | 0.00535 | -0.031 | -79.218
-5 | -0.377 | 0.00513 | -0.032 | -73.491
-4.5 | -0.327 | 0.00495 | -0.033 | -66.164
-4 | -0.275 | 0.00499 | -0.033 | -55.106
-3.5 | -0.22 | 0.00501 | -0.034 | -43.899
-3 | -0.164 | 0.00496 | -0.035 | -33.087
-2.5 | -0.107 | 0.00498 | -0.036 | -21.417
-2 | -0.049 | 0.00495 | -0.036 | -9.883
-1.5 | 0.009 | 0.00496 | -0.037 | 1.862
-1 | 0.068 | 0.00498 | -0.038 | 13.569
-0.5 | 0.126 | 0.00464 | -0.038 | 27.194
0 | 0.185 | 0.00463 | -0.039 | 39.883
0.5 | 0.243 | 0.00469 | -0.04 | 51.739
1 | 0.301 | 0.00477 | -0.04 | 62.999
1.5 | 0.358 | 0.00482 | -0.041 | 74.439
2 | 0.416 | 0.00526 | -0.042 | 79.064
2.5 | 0.473 | 0.00533 | -0.042 | 88.708
3 | 0.529 | 0.00539 | -0.043 | 98.005
3.5 | 0.583 | 0.00544 | -0.044 | 107.143
4 | 0.635 | 0.00541 | -0.045 | 117.494
4.5 | 0.685 | 0.00507 | -0.045 | 134.95
5 | 0.731 | 0.00524 | -0.046 | 139.557
5.5 | 0.774 | 0.00545 | -0.047 | 142.103
6 | 0.812 | 0.00563 | -0.047 | 144.207
6.5 | 0.846 | 0.0058 | -0.048 | 145.881
7 | 0.874 | 0.00596 | -0.049 | 146.489
7.5 | 0.896 | 0.00626 | -0.049 | 143.214
8 | 0.91 | 0.00653 | -0.05 | 139.497
8.5 | 0.91 | 0.00872 | -0.051 | 104.264
9 | 0.9 | 0.00915 | -0.051 | 98.343
9.5 | 0.883 | 0.00957 | -0.052 | 92.211
10 | 0.856 | 0.01025 | -0.052 | 83.594
10.5 | 0.817 | 0.01159 | -0.052 | 70.528
11 | 0.651 | 0.06293 | -0.031 | 10.346
11.5 | 0.618 | 0.06972 | -0.029 | 8.858
12 | 0.586 | 0.07419 | -0.029 | 7.897
12.5 | 0.553 | 0.0794 | -0.028 | 6.965
13 | 0.522 | 0.08232 | -0.03 | 6.338

## 146. Re 20M Mach 0.00 (2)
BIGFOIL.COM POLAR EXPORT
NACA66-209 a=0.8
NACA66-209 a=0.8 |  |  |  | Cl Max: | 1.7947 | at alpha= | 18.5 | deg
XFOIL ncrit=9 |  |  |  | L/D Max: | 136.402 | at alpha= | 7.5 | deg
Re: | 20000000 |  |  | Cd Min: | 0.05222 | at alpha= | -20 | deg
Mach: | 0 |  |  | Cl=0 at alpha= | -1.6406 | deg
|  |  |  | @ Cl=0.1, Cd= | 0.0043253
|  |  |  | @ Cl=0.4, Cd= | 0.00495
|  |  |  | @ Cl=0.6, Cd= | 0.0054852
alpha (deg) | Cl | Cd | Cm | Cl/Cd
-20 | -1.4423 | 0.05222 | -0.0632 | -27.6197
-19.5 | -1.5001 | 0.03984 | -0.0687 | -37.6531
-19 | -1.5211 | 0.03385 | -0.0684 | -44.9365
-18.5 | -1.5369 | 0.02929 | -0.0657 | -52.4718
-18 | -1.5454 | 0.02602 | -0.0613 | -59.3928
-17.5 | -1.5476 | 0.02379 | -0.0555 | -65.0525
-17 | -1.5428 | 0.0223 | -0.0489 | -69.1839
-16.5 | -1.5188 | 0.02054 | -0.0456 | -73.9435
-16 | -1.4867 | 0.01908 | -0.0433 | -77.9193
-15.5 | -1.4512 | 0.01764 | -0.0414 | -82.2676
-15 | -1.4151 | 0.016 | -0.0396 | -88.4437
-14.5 | -1.3744 | 0.01468 | -0.0382 | -93.624
-14 | -1.3319 | 0.01342 | -0.0371 | -99.2474
-13.5 | -1.2857 | 0.01249 | -0.0364 | -102.9384
-13 | -1.2374 | 0.01173 | -0.0359 | -105.4902
-12.5 | -1.188 | 0.01103 | -0.0356 | -107.7063
-12 | -1.1377 | 0.01039 | -0.0353 | -109.4995
-11.5 | -1.0867 | 0.0098 | -0.0351 | -110.8878
-11 | -1.0349 | 0.00925 | -0.0351 | -111.8811
-10.5 | -0.9826 | 0.00874 | -0.035 | -112.4256
-10 | -0.9298 | 0.00826 | -0.035 | -112.5666
-9.5 | -0.8764 | 0.00781 | -0.0351 | -112.2151
-9 | -0.8234 | 0.00729 | -0.0351 | -112.9492
-8.5 | -0.7696 | 0.00685 | -0.0353 | -112.3504
-8 | -0.7149 | 0.00654 | -0.0356 | -109.3119
-7.5 | -0.6598 | 0.00625 | -0.0359 | -105.568
-7 | -0.6044 | 0.00599 | -0.0362 | -100.9015
-6.5 | -0.5488 | 0.00574 | -0.0366 | -95.6098
-6 | -0.493 | 0.00552 | -0.037 | -89.3116
-5.5 | -0.4372 | 0.00523 | -0.0373 | -83.5946
-5 | -0.3811 | 0.00503 | -0.0378 | -75.7654
-3.5 | -0.2115 | 0.00459 | -0.0392 | -46.0784
-3 | -0.1547 | 0.00447 | -0.0398 | -34.6085
-2.5 | -0.0978 | 0.00434 | -0.0403 | -22.5346
-1.5 | 0.016 | 0.00422 | -0.0414 | 3.7915
-1 | 0.0725 | 0.00425 | -0.0419 | 17.0588
-0.5 | 0.1273 | 0.0044 | -0.0422 | 28.9318
0.5 | 0.2327 | 0.00512 | -0.0423 | 45.4492
1.5 | 0.3396 | 0.00474 | -0.0428 | 71.6456
2 | 0.3949 | 0.00494 | -0.043 | 79.9393
2.5 | 0.4509 | 0.00505 | -0.0434 | 89.2871
3 | 0.5067 | 0.0052 | -0.0438 | 97.4423
3.5 | 0.5624 | 0.00537 | -0.0441 | 104.73
4 | 0.6179 | 0.00554 | -0.0444 | 111.5343
4.5 | 0.6728 | 0.00575 | -0.0447 | 117.0087
5.5 | 0.7826 | 0.00615 | -0.0451 | 127.252
6 | 0.8366 | 0.00643 | -0.0452 | 130.1089
6.5 | 0.8903 | 0.00672 | -0.0452 | 132.4851
7 | 0.944 | 0.007 | -0.0453 | 134.8571
7.5 | 0.9971 | 0.00731 | -0.0452 | 136.4022
8 | 1.0489 | 0.00773 | -0.045 | 135.6921
9 | 1.1521 | 0.00851 | -0.0444 | 135.3819
9.5 | 1.203 | 0.00892 | -0.0441 | 134.8655
10 | 1.2531 | 0.00933 | -0.0436 | 134.3087
10.5 | 1.3021 | 0.0098 | -0.043 | 132.8673
11 | 1.3486 | 0.01036 | -0.0419 | 130.1737
11.5 | 1.3921 | 0.01109 | -0.0402 | 125.5275
12 | 1.4384 | 0.01176 | -0.0392 | 122.3129
12.5 | 1.4836 | 0.01248 | -0.0381 | 118.8782
13 | 1.5273 | 0.01325 | -0.0367 | 115.2679
13.5 | 1.5692 | 0.01409 | -0.0351 | 111.3698
14 | 1.6092 | 0.01497 | -0.0332 | 107.495
14.5 | 1.6459 | 0.01599 | -0.0308 | 102.9331
15 | 1.6771 | 0.01694 | -0.0274 | 99.0024
15.5 | 1.6979 | 0.018 | -0.0222 | 94.3278
16 | 1.7202 | 0.01917 | -0.0178 | 89.734
16.5 | 1.7379 | 0.02079 | -0.0132 | 83.5931
17 | 1.7558 | 0.02245 | -0.009 | 78.2094
17.5 | 1.7704 | 0.0244 | -0.005 | 72.5574
18 | 1.78 | 0.02684 | -0.0009 | 66.3189
18.5 | 1.7947 | 0.029 | 0.0021 | 61.8862
19 | 1.792 | 0.03276 | 0.0059 | 54.7009
19.5 | 1.7893 | 0.03683 | 0.0087 | 48.5827
20 | 1.7879 | 0.04118 | 0.0104 | 43.4167

## 147. Re 20M Mach 0.10 (1)
BIGFOIL.COM POLAR EXPORT
NACA66-209 a=0.8
NACA66-209 a=0.8 |  |  |  | Cl Max: | 0.906 | at alpha= | 8 | deg
JavaFoil+Calcfoil stall+Eppler ext transition |  |  |  | L/D Max: | 145.051 | at alpha= | 7 | deg
Re: | 20000000 |  |  | Cd Min: | 0.00467 | at alpha= | 0 | deg
Mach: | 0.1 |  |  | Cl=0 at alpha= | -1.5776 | deg
|  |  |  | @ Cl=0.1, Cd= | 0.0048219
|  |  |  | @ Cl=0.4, Cd= | 0.0051486
|  |  |  | @ Cl=0.6, Cd= | 0.08329
alpha (deg) | Cl | Cd | Cm | Cl/Cd
-14 | -0.34 | 0.09391 | -0.01 | -3.62
-13.5 | -0.364 | 0.08776 | -0.01 | -4.153
-13 | -0.39 | 0.08224 | -0.011 | -4.738
-12.5 | -0.414 | 0.07828 | -0.011 | -5.29
-12 | -0.438 | 0.07412 | -0.011 | -5.904
-11.5 | -0.46 | 0.07084 | -0.012 | -6.489
-11 | -0.477 | 0.06613 | -0.012 | -7.22
-10.5 | -0.488 | 0.06106 | -0.013 | -7.993
-10 | -0.495 | 0.0565 | -0.014 | -8.763
-9.5 | -0.497 | 0.05309 | -0.015 | -9.368
-9 | -0.609 | 0.00678 | -0.027 | -89.891
-8.5 | -0.6 | 0.00687 | -0.027 | -87.372
-8 | -0.586 | 0.00662 | -0.028 | -88.426
-7.5 | -0.565 | 0.00632 | -0.029 | -89.415
-7 | -0.538 | 0.00613 | -0.029 | -87.696
-6.5 | -0.505 | 0.00578 | -0.03 | -87.405
-6 | -0.468 | 0.00556 | -0.031 | -84.082
-5.5 | -0.425 | 0.00535 | -0.032 | -79.411
-5 | -0.379 | 0.00517 | -0.032 | -73.247
-4.5 | -0.329 | 0.00499 | -0.033 | -65.912
-4 | -0.276 | 0.005 | -0.034 | -55.225
-3.5 | -0.221 | 0.00501 | -0.034 | -44.164
-3 | -0.165 | 0.00499 | -0.035 | -33.05
-2.5 | -0.107 | 0.00495 | -0.036 | -21.636
-2 | -0.049 | 0.00498 | -0.036 | -9.861
-1.5 | 0.009 | 0.00499 | -0.037 | 1.858
-1 | 0.068 | 0.00499 | -0.038 | 13.608
-0.5 | 0.127 | 0.00468 | -0.038 | 27.112
0 | 0.185 | 0.00467 | -0.039 | 39.737
0.5 | 0.244 | 0.00467 | -0.04 | 52.258
1 | 0.302 | 0.00475 | -0.041 | 63.651
1.5 | 0.36 | 0.00479 | -0.041 | 75.219
2 | 0.418 | 0.00531 | -0.042 | 78.625
2.5 | 0.475 | 0.00536 | -0.043 | 88.638
3 | 0.531 | 0.00539 | -0.043 | 98.526
3.5 | 0.586 | 0.00541 | -0.044 | 108.179
4 | 0.638 | 0.00539 | -0.045 | 118.443
4.5 | 0.688 | 0.00505 | -0.045 | 136.025
5 | 0.734 | 0.00522 | -0.046 | 140.548
5.5 | 0.776 | 0.00543 | -0.047 | 143.007
6 | 0.814 | 0.00568 | -0.047 | 143.199
6.5 | 0.846 | 0.00584 | -0.048 | 145.04
7 | 0.873 | 0.00602 | -0.049 | 145.051
7.5 | 0.894 | 0.00632 | -0.049 | 141.341
8 | 0.906 | 0.00659 | -0.05 | 137.408
8.5 | 0.901 | 0.00882 | -0.051 | 102.161
9 | 0.888 | 0.00924 | -0.051 | 96.09
9.5 | 0.866 | 0.00971 | -0.052 | 89.151
10 | 0.832 | 0.01054 | -0.052 | 78.966
10.5 | 0.662 | 0.05615 | -0.034 | 11.787
11 | 0.624 | 0.06318 | -0.031 | 9.883
11.5 | 0.586 | 0.07056 | -0.029 | 8.308
12 | 0.551 | 0.07418 | -0.029 | 7.428
12.5 | 0.514 | 0.07976 | -0.028 | 6.441
13 | 0.479 | 0.08329 | -0.029 | 5.747

## 148. Re 20M Mach 0.10 (2)
BIGFOIL.COM POLAR EXPORT
NACA66-209 a=0.8
NACA66-209 a=0.8 |  |  |  | Cl Max: | 1.7319 | at alpha= | 18.5 | deg
XFOIL ncrit=9 |  |  |  | L/D Max: | 135.962 | at alpha= | 7.5 | deg
Re: | 20000000 |  |  | Cd Min: | 0.06166 | at alpha= | 20 | deg
Mach: | 0.1 |  |  | Cl=0 at alpha= | -1.6407 | deg
|  |  |  | @ Cl=0.1, Cd= | 0.0043134
|  |  |  | @ Cl=0.4, Cd= | 0.0049561
|  |  |  | @ Cl=0.6, Cd= | 0.0054851
alpha (deg) | Cl | Cd | Cm | Cl/Cd
-18.5 | -1.3405 | 0.0512 | -0.067 | -26.1816
-18 | -1.4063 | 0.0386 | -0.0722 | -36.4326
-17.5 | -1.4377 | 0.03227 | -0.0706 | -44.5522
-17 | -1.452 | 0.02838 | -0.0664 | -51.1628
-16.5 | -1.4748 | 0.02531 | -0.058 | -58.2695
-16 | -1.4671 | 0.02312 | -0.0521 | -63.4559
-15.5 | -1.4455 | 0.02069 | -0.0484 | -69.8647
-15 | -1.4139 | 0.01873 | -0.0457 | -75.4885
-14.5 | -1.3763 | 0.01705 | -0.0436 | -80.7214
-14 | -1.3376 | 0.01525 | -0.0416 | -87.7115
-13.5 | -1.2955 | 0.01368 | -0.0401 | -94.7003
-13 | -1.2483 | 0.01261 | -0.039 | -98.9929
-12.5 | -1.1996 | 0.01164 | -0.0382 | -103.0584
-12 | -1.1489 | 0.01088 | -0.0377 | -105.5974
-11.5 | -1.0972 | 0.0102 | -0.0372 | -107.5686
-11 | -1.0447 | 0.00957 | -0.0369 | -109.1641
-10.5 | -0.9917 | 0.00901 | -0.0366 | -110.0666
-10 | -0.9382 | 0.00846 | -0.0364 | -110.8983
-9.5 | -0.8841 | 0.00798 | -0.0363 | -110.7895
-9 | -0.8298 | 0.00753 | -0.0363 | -110.1992
-8.5 | -0.7758 | 0.00696 | -0.0362 | -111.4655
-8 | -0.7206 | 0.00661 | -0.0363 | -109.0166
-7.5 | -0.6649 | 0.0063 | -0.0365 | -105.5397
-6 | -0.4964 | 0.00555 | -0.0374 | -89.4414
-5.5 | -0.4401 | 0.00526 | -0.0377 | -83.6692
-5 | -0.3836 | 0.00504 | -0.0381 | -76.1111
-4.5 | -0.3267 | 0.00489 | -0.0386 | -66.8098
-3.5 | -0.2128 | 0.0046 | -0.0395 | -46.2609
-3 | -0.1556 | 0.00447 | -0.04 | -34.8098
-2.5 | -0.0983 | 0.00435 | -0.0406 | -22.5977
-1.5 | 0.0161 | 0.00422 | -0.0417 | 3.8152
-1 | 0.073 | 0.00424 | -0.0422 | 17.217
-0.5 | 0.1282 | 0.00439 | -0.0425 | 29.2027
0.5 | 0.234 | 0.00512 | -0.0426 | 45.7031
1 | 0.288 | 0.00495 | -0.0428 | 58.1818
1.5 | 0.3414 | 0.00475 | -0.043 | 71.8737
2 | 0.3969 | 0.00495 | -0.0432 | 80.1818
2.5 | 0.4533 | 0.00506 | -0.0436 | 89.585
3 | 0.5095 | 0.00521 | -0.044 | 97.7927
3.5 | 0.5655 | 0.00538 | -0.0443 | 105.1115
4 | 0.6213 | 0.00555 | -0.0446 | 111.9459
4.5 | 0.6766 | 0.00577 | -0.0448 | 117.2617
5 | 0.732 | 0.00597 | -0.045 | 122.6131
5.5 | 0.7872 | 0.00617 | -0.0451 | 127.5851
6 | 0.8416 | 0.00647 | -0.0451 | 130.0773
6.5 | 0.8959 | 0.00675 | -0.0451 | 132.7259
7 | 0.95 | 0.00704 | -0.0451 | 134.9432
7.5 | 1.0034 | 0.00738 | -0.0449 | 135.9621
8 | 1.0555 | 0.00784 | -0.0445 | 134.6301
8.5 | 1.1081 | 0.00821 | -0.0442 | 134.9695
9 | 1.1601 | 0.00862 | -0.0438 | 134.5824
9.5 | 1.2114 | 0.00905 | -0.0433 | 133.8564
10 | 1.2619 | 0.00952 | -0.0426 | 132.5525
10.5 | 1.3106 | 0.0101 | -0.0416 | 129.7624
11 | 1.3561 | 0.01083 | -0.04 | 125.217
11.5 | 1.4019 | 0.01144 | -0.0385 | 122.5437
12 | 1.4483 | 0.01221 | -0.0371 | 118.6159
12.5 | 1.4933 | 0.01304 | -0.0356 | 114.5169
13 | 1.5366 | 0.01394 | -0.0338 | 110.2296
13.5 | 1.5775 | 0.01494 | -0.0317 | 105.589
14 | 1.616 | 0.01603 | -0.0292 | 100.811
14.5 | 1.6486 | 0.01734 | -0.0258 | 95.075
15 | 1.6698 | 0.01846 | -0.0202 | 90.455
15.5 | 1.6886 | 0.01993 | -0.0148 | 84.7265
16 | 1.7076 | 0.02152 | -0.0101 | 79.3494
16.5 | 1.7137 | 0.02413 | -0.0043 | 71.0195
17 | 1.7221 | 0.02668 | 0.0004 | 64.5465
17.5 | 1.7263 | 0.0297 | 0.0048 | 58.1246
18 | 1.7169 | 0.03409 | 0.0092 | 50.3637
18.5 | 1.7319 | 0.0367 | 0.0113 | 47.1907
19 | 1.6926 | 0.04486 | 0.014 | 37.7307
19.5 | 1.6633 | 0.0534 | 0.0137 | 31.1479
20 | 1.6474 | 0.06166 | 0.0112 | 26.7175

## 149. Re 20M Mach 0.25 (1)
BIGFOIL.COM POLAR EXPORT
NACA66-209 a=0.8
NACA66-209 a=0.8 |  |  |  | Cl Max: | 0.863 | at alpha= | 7 | deg
JavaFoil+Calcfoil stall+Eppler ext transition |  |  |  | L/D Max: | 142.337 | at alpha= | 5.5 | deg
Re: | 20000000 |  |  | Cd Min: | 0.00466 | at alpha= | -0.5 | deg
Mach: | 0.25 |  |  | Cl=0 at alpha= | -1.5833 | deg
|  |  |  | @ Cl=0.1, Cd= | 0.00483
|  |  |  | @ Cl=0.4, Cd= | 0.07756
|  |  |  | @ Cl=0.6, Cd= | 0.07756
alpha (deg) | Cl | Cd | Cm | Cl/Cd
-13 | -0.065 | 0.08341 | -0.011 | -0.774
-12.5 | -0.062 | 0.08112 | -0.011 | -0.761
-12 | -0.174 | 0.07642 | -0.012 | -2.271
-11.5 | -0.243 | 0.07123 | -0.012 | -3.409
-11 | -0.299 | 0.06624 | -0.013 | -4.517
-10.5 | -0.34 | 0.06224 | -0.013 | -5.463
-10 | -0.374 | 0.05904 | -0.013 | -6.339
-9.5 | -0.402 | 0.05592 | -0.014 | -7.187
-9 | -0.422 | 0.05325 | -0.014 | -7.922
-8.5 | -0.435 | 0.04942 | -0.015 | -8.802
-8 | -0.543 | 0.00644 | -0.029 | -84.269
-7.5 | -0.538 | 0.00648 | -0.03 | -83.107
-7 | -0.524 | 0.00628 | -0.03 | -83.332
-6.5 | -0.5 | 0.00591 | -0.031 | -84.623
-6 | -0.468 | 0.00571 | -0.032 | -82.017
-5.5 | -0.429 | 0.00545 | -0.032 | -78.718
-5 | -0.385 | 0.00524 | -0.033 | -73.399
-4.5 | -0.335 | 0.00503 | -0.034 | -66.598
-4 | -0.282 | 0.0049 | -0.035 | -57.627
-3.5 | -0.227 | 0.00501 | -0.035 | -45.207
-3 | -0.169 | 0.00498 | -0.036 | -33.939
-2.5 | -0.11 | 0.00499 | -0.037 | -22.057
-2 | -0.05 | 0.00496 | -0.037 | -10.181
-1.5 | 0.01 | 0.00497 | -0.038 | 1.916
-1 | 0.07 | 0.005 | -0.039 | 13.941
-0.5 | 0.13 | 0.00466 | -0.04 | 27.927
0 | 0.191 | 0.00466 | -0.04 | 40.899
0.5 | 0.251 | 0.00466 | -0.041 | 53.766
1 | 0.31 | 0.00475 | -0.042 | 65.383
1.5 | 0.37 | 0.0048 | -0.042 | 77.168
2 | 0.429 | 0.00534 | -0.043 | 80.405
2.5 | 0.488 | 0.00539 | -0.044 | 90.513
3 | 0.545 | 0.00545 | -0.045 | 100.026
3.5 | 0.601 | 0.00551 | -0.045 | 109.124
4 | 0.654 | 0.00497 | -0.046 | 131.613
4.5 | 0.703 | 0.00514 | -0.047 | 136.695
5 | 0.748 | 0.0053 | -0.047 | 141.044
5.5 | 0.787 | 0.00553 | -0.048 | 142.337
6 | 0.82 | 0.00579 | -0.049 | 141.802
6.5 | 0.846 | 0.00599 | -0.049 | 141.302
7 | 0.863 | 0.00621 | -0.05 | 138.919
7.5 | 0.703 | 0.0452 | -0.024 | 15.542
8 | 0.863 | 0.00881 | -0.051 | 97.915
8.5 | 0.83 | 0.00934 | -0.052 | 88.874
9 | 0.781 | 0.0098 | -0.053 | 79.661
9.5 | 0.586 | 0.05549 | -0.029 | 10.555
10 | 0.523 | 0.06074 | -0.028 | 8.608
10.5 | 0.453 | 0.0659 | -0.027 | 6.873
11 | 0.377 | 0.06971 | -0.027 | 5.405
11.5 | 0.294 | 0.07369 | -0.028 | 3.988
12 | 0.197 | 0.07756 | -0.028 | 2.544

## 150. Re 20M Mach 0.25 (2)
BIGFOIL.COM POLAR EXPORT
NACA66-209 a=0.8
NACA66-209 a=0.8 |  |  |  | Cl Max: | 1.3772 | at alpha= | 11 | deg
XFOIL ncrit=9 |  |  |  | L/D Max: | 133.324 | at alpha= | 7 | deg
Re: | 20000000 |  |  | Cd Min: | 0.15785 | at alpha= | 16 | deg
Mach: | 0.25 |  |  | Cl=0 at alpha= | -1.6455 | deg
|  |  |  | @ Cl=0.1, Cd= | 0.0043371
|  |  |  | @ Cl=0.4, Cd= | 0.0049411
|  |  |  | @ Cl=0.6, Cd= | 0.0054947
alpha (deg) | Cl | Cd | Cm | Cl/Cd
-15 | -0.6168 | 0.15493 | -0.0026 | -3.9812
-14.5 | -0.592 | 0.14577 | -0.011 | -4.0612
-14 | -0.5758 | 0.14014 | -0.0141 | -4.1087
-13.5 | -0.5586 | 0.13437 | -0.0175 | -4.1572
-13 | -0.6868 | 0.09348 | -0.0392 | -7.347
-12 | -0.8456 | 0.05031 | -0.0702 | -16.8078
-11.5 | -0.9259 | 0.04126 | -0.063 | -22.4406
-11 | -1.0657 | 0.01708 | -0.0517 | -62.3946
-10.5 | -1.0321 | 0.01282 | -0.0482 | -80.507
-10 | -0.9811 | 0.01089 | -0.0461 | -90.0918
-9.5 | -0.925 | 0.00974 | -0.0446 | -94.9692
-9 | -0.8683 | 0.00874 | -0.0432 | -99.3478
-8.5 | -0.8103 | 0.00796 | -0.0422 | -101.7965
-8 | -0.7522 | 0.00729 | -0.0414 | -103.1824
-7.5 | -0.694 | 0.00668 | -0.0407 | -103.8922
-7 | -0.6346 | 0.00633 | -0.0404 | -100.2528
-6.5 | -0.575 | 0.00602 | -0.0402 | -95.515
-6 | -0.5156 | 0.00575 | -0.0401 | -89.6696
-5.5 | -0.4564 | 0.00545 | -0.0401 | -83.7431
-5 | -0.3975 | 0.00513 | -0.0401 | -77.4854
-4.5 | -0.3382 | 0.00494 | -0.0404 | -68.4615
-4 | -0.2788 | 0.0048 | -0.0407 | -58.0833
-3.5 | -0.2195 | 0.00465 | -0.0411 | -47.2043
-3 | -0.1604 | 0.00448 | -0.0415 | -35.8036
-2.5 | -0.1012 | 0.00436 | -0.0419 | -23.211
-2 | -0.0419 | 0.00427 | -0.0425 | -9.8126
-1.5 | 0.0172 | 0.0042 | -0.043 | 4.0952
-1 | 0.076 | 0.0042 | -0.0435 | 18.0952
0 | 0.1863 | 0.00483 | -0.0437 | 38.5714
0.5 | 0.241 | 0.00509 | -0.0438 | 47.3477
1.5 | 0.3509 | 0.00477 | -0.0441 | 73.5639
2 | 0.4083 | 0.00497 | -0.0443 | 82.1529
2.5 | 0.4664 | 0.0051 | -0.0446 | 91.451
3 | 0.5246 | 0.00524 | -0.0449 | 100.1145
3.5 | 0.5824 | 0.00544 | -0.0451 | 107.0588
4 | 0.6403 | 0.00562 | -0.0453 | 113.9324
5 | 0.7553 | 0.00607 | -0.0452 | 124.4316
5.5 | 0.8126 | 0.00633 | -0.0451 | 128.3728
6 | 0.8695 | 0.00666 | -0.0447 | 130.5556
6.5 | 0.9265 | 0.00696 | -0.0443 | 133.1178
7 | 0.9826 | 0.00737 | -0.0437 | 133.3243
7.5 | 1.0381 | 0.00784 | -0.0428 | 132.4107
8 | 1.094 | 0.00829 | -0.0418 | 131.9662
8.5 | 1.1494 | 0.00878 | -0.0407 | 130.9112
9 | 1.2037 | 0.00937 | -0.0392 | 128.4632
9.5 | 1.2564 | 0.01014 | -0.0374 | 123.9053
10 | 1.3019 | 0.01171 | -0.0342 | 111.1785
10.5 | 1.3472 | 0.01334 | -0.031 | 100.9895
11 | 1.3772 | 0.01627 | -0.0256 | 84.6466
11.5 | 1.3652 | 0.02505 | -0.0167 | 54.499
12 | 1.2895 | 0.03618 | -0.0014 | 35.6412
12.5 | 1.2352 | 0.04322 | 0.0088 | 28.5794
13 | 1.1945 | 0.05037 | 0.0136 | 23.7145
13.5 | 1.144 | 0.0602 | 0.014 | 19.0033
14 | 1.1097 | 0.07058 | 0.0096 | 15.7226
14.5 | 1.0458 | 0.09297 | -0.0074 | 11.2488
15 | 1.0251 | 0.11306 | -0.0206 | 9.0669
15.5 | 0.9553 | 0.14146 | -0.0384 | 6.7531
16 | 0.9363 | 0.15785 | -0.0482 | 5.9316

## 151. Re 20M Mach 0.50 (1)
BIGFOIL.COM POLAR EXPORT
NACA66-209 a=0.8
NACA66-209 a=0.8 |  |  |  | Cl Max: | 1.123 | at alpha= | 20 | deg
JavaFoil+Calcfoil stall+Eppler ext transition |  |  |  | L/D Max: | 136.046 | at alpha= | 4 | deg
Re: | 20000000 |  |  | Cd Min: | 0.00467 | at alpha= | 0 | deg
Mach: | 0.5 |  |  | Cl=0 at alpha= | -1.5821 | deg
|  |  |  | @ Cl=0.1, Cd= | 0.0049268
|  |  |  | @ Cl=0.4, Cd= | 0.0048923
|  |  |  | @ Cl=0.6, Cd= | 0.034355
alpha (deg) | Cl | Cd | Cm | Cl/Cd
-20 | -0.979 | 0.16565 | -0.009 | -5.911
-19.5 | -0.952 | 0.16248 | -0.009 | -5.861
-19 | -0.926 | 0.15594 | -0.009 | -5.936
-18.5 | -0.9 | 0.14851 | -0.01 | -6.059
-18 | -0.874 | 0.13957 | -0.01 | -6.263
-17.5 | -0.848 | 0.13476 | -0.011 | -6.293
-17 | -0.821 | 0.12776 | -0.011 | -6.424
-16.5 | -0.795 | 0.12025 | -0.011 | -6.608
-16 | -0.769 | 0.11256 | -0.012 | -6.834
-15.5 | -0.751 | 0.0941 | -0.013 | -7.981
-15 | -0.716 | 0.10417 | -0.012 | -6.869
-14.5 | -0.69 | 0.09588 | -0.013 | -7.198
-14 | -0.669 | 0.08444 | -0.014 | -7.92
-13.5 | -0.655 | 0.06844 | -0.017 | -9.568
-13 | -0.718 | 0.01682 | -0.023 | -42.705
-12.5 | -0.705 | 0.01236 | -0.025 | -57.052
-12 | -0.568 | 0.06331 | -0.017 | -8.972
-11.5 | -0.529 | 0.0734 | -0.014 | -7.211
-11 | -0.505 | 0.06507 | -0.016 | -7.764
-10.5 | -0.49 | 0.05151 | -0.019 | -9.507
-10 | -0.553 | 0.00956 | -0.029 | -57.847
-9.5 | -0.523 | 0.00766 | -0.03 | -68.209
-9 | -0.49 | 0.0071 | -0.031 | -69.064
-8.5 | -0.369 | 0.05228 | -0.016 | -7.064
-8 | -0.343 | 0.04973 | -0.016 | -6.889
-7.5 | -0.318 | 0.0433 | -0.019 | -7.349
-7 | -0.358 | 0.00728 | -0.034 | -49.117
-6.5 | -0.326 | 0.00633 | -0.035 | -51.456
-6 | -0.236 | 0.03856 | -0.018 | -6.127
-5.5 | -0.209 | 0.03711 | -0.017 | -5.636
-5 | -0.292 | 0.03464 | -0.018 | -8.419
-4.5 | -0.349 | 0.00541 | -0.038 | -64.468
-4 | -0.305 | 0.00511 | -0.039 | -59.668
-3.5 | -0.249 | 0.0049 | -0.039 | -50.854
-3 | -0.188 | 0.00502 | -0.04 | -37.382
-2.5 | -0.122 | 0.00501 | -0.041 | -24.461
-2 | -0.056 | 0.00499 | -0.042 | -11.267
-1.5 | 0.011 | 0.00497 | -0.043 | 2.139
-1 | 0.078 | 0.00504 | -0.043 | 15.454
-0.5 | 0.146 | 0.00469 | -0.044 | 31.043
0 | 0.213 | 0.00467 | -0.045 | 45.608
0.5 | 0.28 | 0.00469 | -0.046 | 59.719
1 | 0.347 | 0.00482 | -0.047 | 71.988
1.5 | 0.413 | 0.00491 | -0.047 | 84.27
2 | 0.479 | 0.00496 | -0.048 | 96.489
2.5 | 0.543 | 0.00505 | -0.049 | 107.663
3 | 0.606 | 0.00509 | -0.05 | 119.068
3.5 | 0.664 | 0.00506 | -0.051 | 131.181
4 | 0.714 | 0.00525 | -0.051 | 136.046
4.5 | 0.752 | 0.00555 | -0.052 | 135.316
5 | 0.764 | 0.00756 | -0.053 | 101.087
5.5 | 0.704 | 0.00804 | -0.054 | 87.473
6 | 0.403 | 0.0385 | -0.029 | 10.459
6.5 | 0.428 | 0.04161 | -0.028 | 10.29
7 | 0.561 | 0.00902 | -0.056 | 62.175
7.5 | 0.592 | 0.00969 | -0.057 | 61.149
8 | 0.511 | 0.0468 | -0.033 | 10.91
8.5 | 0.532 | 0.05293 | -0.029 | 10.059
9 | 0.687 | 0.01059 | -0.059 | 64.91
9.5 | 0.718 | 0.01131 | -0.059 | 63.485
10 | 0.747 | 0.01229 | -0.06 | 60.832
10.5 | 0.774 | 0.0137 | -0.06 | 56.524
11 | 0.667 | 0.06688 | -0.036 | 9.97
11.5 | 0.689 | 0.07561 | -0.033 | 9.109
12 | 0.868 | 0.01446 | -0.063 | 60.03
12.5 | 0.893 | 0.01647 | -0.063 | 54.214
13 | 0.904 | 0.02144 | -0.062 | 42.162
13.5 | 0.798 | 0.08583 | -0.04 | 9.302
14 | 0.821 | 0.09317 | -0.039 | 8.815
14.5 | 0.864 | 0.08196 | -0.046 | 10.546
15 | 0.877 | 0.09701 | -0.042 | 9.042
15.5 | 0.896 | 0.11503 | -0.039 | 7.785
16 | 0.921 | 0.12287 | -0.04 | 7.498
16.5 | 0.946 | 0.1287 | -0.04 | 7.349
17 | 0.97 | 0.13977 | -0.041 | 6.943
17.5 | 0.997 | 0.14355 | -0.042 | 6.946
18 | 1.023 | 0.14648 | -0.043 | 6.984
18.5 | 1.049 | 0.15184 | -0.044 | 6.911
19 | 1.071 | 0.16814 | -0.043 | 6.371
19.5 | 1.098 | 0.17236 | -0.044 | 6.368
20 | 1.123 | 0.18093 | -0.045 | 6.21

## 152. Re 20M Mach 0.50 (2)
BIGFOIL.COM POLAR EXPORT
NACA66-209 a=0.8
NACA66-209 a=0.8 |  |  |  | Cl Max: | 1.0474 | at alpha= | 20 | deg
XFOIL ncrit=9 |  |  |  | L/D Max: | 128.799 | at alpha= | 5 | deg
Re: | 20000000 |  |  | Cd Min: | 0.29553 | at alpha= | 20 | deg
Mach: | 0.5 |  |  | Cl=0 at alpha= | -1.6617 | deg
|  |  |  | @ Cl=0.1, Cd= | 0.0041283
|  |  |  | @ Cl=0.4, Cd= | 0.0049507
|  |  |  | @ Cl=0.6, Cd= | 0.0055225
alpha (deg) | Cl | Cd | Cm | Cl/Cd
-9.5 | -0.4448 | 0.08578 | -0.0499 | -5.1854
-9 | -0.4512 | 0.07554 | -0.0558 | -5.973
-8.5 | -0.4559 | 0.06624 | -0.0617 | -6.8825
-8 | -0.4701 | 0.05602 | -0.0712 | -8.3916
-7.5 | -0.498 | 0.0499 | -0.0702 | -9.98
-7 | -0.5272 | 0.03979 | -0.0693 | -13.2496
-6.5 | -0.5265 | 0.03141 | -0.0664 | -16.7622
-6 | -0.5136 | 0.02294 | -0.0622 | -22.3888
-5.5 | -0.4938 | 0.01369 | -0.057 | -36.0701
-5 | -0.4578 | 0.00655 | -0.0522 | -69.8931
-4.5 | -0.3915 | 0.0054 | -0.0499 | -72.5
-4 | -0.3209 | 0.00504 | -0.0489 | -63.6706
-3.5 | -0.2509 | 0.00481 | -0.0484 | -52.1622
-3 | -0.182 | 0.00461 | -0.0482 | -39.4794
-2.5 | -0.1137 | 0.00444 | -0.0483 | -25.6081
-2 | -0.0458 | 0.00429 | -0.0486 | -10.676
-1.5 | 0.0219 | 0.0042 | -0.0491 | 5.2143
-1 | 0.0889 | 0.00413 | -0.0496 | 21.5254
-0.5 | 0.1549 | 0.00412 | -0.0501 | 37.5971
0 | 0.2132 | 0.00467 | -0.0496 | 45.6531
0.5 | 0.2721 | 0.00505 | -0.0492 | 53.8812
1.5 | 0.392 | 0.00493 | -0.0486 | 79.5132
2 | 0.4576 | 0.0051 | -0.0487 | 89.7255
2.5 | 0.5235 | 0.00528 | -0.0487 | 99.1477
3 | 0.5897 | 0.00549 | -0.0484 | 107.4135
3.5 | 0.6563 | 0.0057 | -0.048 | 115.1404
4 | 0.7226 | 0.00601 | -0.047 | 120.2329
4.5 | 0.7902 | 0.00629 | -0.0458 | 125.628
5 | 0.8578 | 0.00666 | -0.0441 | 128.7988
5.5 | 0.9216 | 0.00744 | -0.0407 | 123.871
6 | 0.9587 | 0.01117 | -0.0331 | 85.8281
6.5 | 0.9805 | 0.01987 | -0.0253 | 49.3457
7 | 0.9813 | 0.02826 | -0.0158 | 34.724
7.5 | 0.9712 | 0.0356 | -0.0068 | 27.2809
8 | 0.9406 | 0.04172 | 0.0038 | 22.5455
8.5 | 0.8994 | 0.04802 | 0.0116 | 18.7297
9 | 0.8622 | 0.05592 | 0.0135 | 15.4185
9.5 | 0.8297 | 0.06544 | 0.0103 | 12.6788
10 | 0.8123 | 0.07963 | -0.0015 | 10.2009
10.5 | 0.8045 | 0.09313 | -0.0113 | 8.6385
11 | 0.7961 | 0.10598 | -0.0194 | 7.5118
11.5 | 0.797 | 0.11715 | -0.026 | 6.8032
12 | 0.7962 | 0.12932 | -0.0331 | 6.1568
12.5 | 0.7993 | 0.14115 | -0.0399 | 5.6628
13 | 0.8038 | 0.15332 | -0.0467 | 5.2426
13.5 | 0.8113 | 0.16522 | -0.0533 | 4.9104
14 | 0.823 | 0.17625 | -0.0593 | 4.6695
14.5 | 0.8358 | 0.18752 | -0.0654 | 4.4571
15 | 0.8527 | 0.19737 | -0.0709 | 4.3203
16 | 0.888 | 0.21694 | -0.082 | 4.0933
16.5 | 0.9071 | 0.22651 | -0.0874 | 4.0047
17 | 0.927 | 0.23598 | -0.0928 | 3.9283
17.5 | 0.9471 | 0.24539 | -0.0983 | 3.8596
18 | 0.967 | 0.25518 | -0.1038 | 3.7895
18.5 | 0.9846 | 0.26803 | -0.11 | 3.6735
19 | 1.0056 | 0.27698 | -0.1154 | 3.6306
19.5 | 1.0265 | 0.28629 | -0.1209 | 3.5855
20 | 1.0474 | 0.29553 | -0.1265 | 3.5441