## index
index | Re | Mach | Datasource
1 | 50000 | 0 | JavaFoil+Calcfoil stall+Eppler ext transition
2 | 50000 | 0 | XFOIL ncrit=9
3 | 50000 | 0.1 | JavaFoil+Calcfoil stall+Eppler ext transition
4 | 50000 | 0.1 | XFOIL ncrit=9
5 | 50000 | 0.25 | JavaFoil+Calcfoil stall+Eppler ext transition
6 | 50000 | 0.25 | XFOIL ncrit=9
7 | 50000 | 0.5 | JavaFoil+Calcfoil stall+Eppler ext transition
8 | 50000 | 0.5 | XFOIL ncrit=9
9 | 100000 | 0 | JavaFoil+Calcfoil stall+Eppler ext transition
10 | 100000 | 0 | XFOIL ncrit=9
11 | 100000 | 0.1 | JavaFoil+Calcfoil stall+Eppler ext transition
12 | 100000 | 0.1 | XFOIL ncrit=9
13 | 100000 | 0.25 | JavaFoil+Calcfoil stall+Eppler ext transition
14 | 100000 | 0.25 | XFOIL ncrit=9
15 | 100000 | 0.5 | JavaFoil+Calcfoil stall+Eppler ext transition
16 | 100000 | 0.5 | XFOIL ncrit=9
17 | 250000 | 0 | JavaFoil+Calcfoil stall+Eppler ext transition
18 | 250000 | 0 | XFOIL ncrit=9
19 | 250000 | 0.1 | JavaFoil+Calcfoil stall+Eppler ext transition
20 | 250000 | 0.1 | XFOIL ncrit=9
21 | 250000 | 0.25 | JavaFoil+Calcfoil stall+Eppler ext transition
22 | 250000 | 0.25 | XFOIL ncrit=9
23 | 250000 | 0.5 | JavaFoil+Calcfoil stall+Eppler ext transition
24 | 250000 | 0.5 | XFOIL ncrit=9
25 | 500000 | 0 | JavaFoil+Calcfoil stall+Eppler ext transition
26 | 500000 | 0 | XFOIL ncrit=9
27 | 500000 | 0.1 | JavaFoil+Calcfoil stall+Eppler ext transition
28 | 500000 | 0.1 | XFOIL ncrit=9
29 | 500000 | 0.25 | JavaFoil+Calcfoil stall+Eppler ext transition
30 | 500000 | 0.25 | XFOIL ncrit=9
31 | 500000 | 0.5 | JavaFoil+Calcfoil stall+Eppler ext transition
32 | 500000 | 0.5 | XFOIL ncrit=9
33 | 750000 | 0 | JavaFoil+Calcfoil stall+Eppler ext transition
34 | 750000 | 0 | XFOIL ncrit=9
35 | 750000 | 0.1 | JavaFoil+Calcfoil stall+Eppler ext transition
36 | 750000 | 0.1 | XFOIL ncrit=9
37 | 750000 | 0.25 | JavaFoil+Calcfoil stall+Eppler ext transition
38 | 750000 | 0.25 | XFOIL ncrit=9
39 | 750000 | 0.5 | JavaFoil+Calcfoil stall+Eppler ext transition
40 | 750000 | 0.5 | XFOIL ncrit=9
41 | 1000000 | 0 | JavaFoil+Calcfoil stall+Eppler ext transition
42 | 1000000 | 0 | XFOIL ncrit=9
43 | 1000000 | 0.1 | JavaFoil+Calcfoil stall+Eppler ext transition
44 | 1000000 | 0.1 | XFOIL ncrit=9
45 | 1000000 | 0.25 | JavaFoil+Calcfoil stall+Eppler ext transition
46 | 1000000 | 0.25 | XFOIL ncrit=9
47 | 1000000 | 0.5 | JavaFoil+Calcfoil stall+Eppler ext transition
48 | 1000000 | 0.5 | XFOIL ncrit=9
49 | 2000000 | 0 | JavaFoil+Calcfoil stall+Eppler ext transition
50 | 2000000 | 0 | XFOIL ncrit=9
51 | 2000000 | 0.1 | JavaFoil+Calcfoil stall+Eppler ext transition
52 | 2000000 | 0.1 | XFOIL ncrit=9
53 | 2000000 | 0.25 | JavaFoil+Calcfoil stall+Eppler ext transition
54 | 2000000 | 0.25 | XFOIL ncrit=9
55 | 2000000 | 0.5 | JavaFoil+Calcfoil stall+Eppler ext transition
56 | 2000000 | 0.5 | XFOIL ncrit=9
57 | 3000000 | 0 | JavaFoil+Calcfoil stall+Eppler ext transition
58 | 3000000 | 0 | XFOIL ncrit=9
59 | 3000000 | 0.1 | JavaFoil+Calcfoil stall+Eppler ext transition
60 | 3000000 | 0.1 | XFOIL ncrit=9
61 | 3000000 | 0.25 | JavaFoil+Calcfoil stall+Eppler ext transition
62 | 3000000 | 0.25 | XFOIL ncrit=9
63 | 3000000 | 0.5 | JavaFoil+Calcfoil stall+Eppler ext transition
64 | 3000000 | 0.5 | XFOIL ncrit=9
65 | 4000000 | 0 | JavaFoil+Calcfoil stall+Eppler ext transition
66 | 4000000 | 0 | XFOIL ncrit=9
67 | 4000000 | 0.1 | JavaFoil+Calcfoil stall+Eppler ext transition
68 | 4000000 | 0.1 | XFOIL ncrit=9
69 | 4000000 | 0.25 | JavaFoil+Calcfoil stall+Eppler ext transition
70 | 4000000 | 0.25 | XFOIL ncrit=9
71 | 4000000 | 0.5 | JavaFoil+Calcfoil stall+Eppler ext transition
72 | 4000000 | 0.5 | XFOIL ncrit=9
73 | 5000000 | 0 | JavaFoil+Calcfoil stall+Eppler ext transition
74 | 5000000 | 0 | XFOIL ncrit=9
75 | 5000000 | 0.1 | JavaFoil+Calcfoil stall+Eppler ext transition
76 | 5000000 | 0.1 | XFOIL ncrit=9
77 | 5000000 | 0.25 | JavaFoil+Calcfoil stall+Eppler ext transition
78 | 5000000 | 0.25 | XFOIL ncrit=9
79 | 5000000 | 0.5 | JavaFoil+Calcfoil stall+Eppler ext transition
80 | 5000000 | 0.5 | XFOIL ncrit=9
81 | 6000000 | 0 | JavaFoil+Calcfoil stall+Eppler ext transition
82 | 6000000 | 0 | XFOIL ncrit=9
83 | 6000000 | 0.1 | JavaFoil+Calcfoil stall+Eppler ext transition
84 | 6000000 | 0.1 | XFOIL ncrit=9
85 | 6000000 | 0.25 | JavaFoil+Calcfoil stall+Eppler ext transition
86 | 6000000 | 0.25 | XFOIL ncrit=9
87 | 6000000 | 0.5 | JavaFoil+Calcfoil stall+Eppler ext transition
88 | 6000000 | 0.5 | XFOIL ncrit=9
89 | 7000000 | 0 | JavaFoil+Calcfoil stall+Eppler ext transition
90 | 7000000 | 0 | XFOIL ncrit=9
91 | 7000000 | 0.1 | JavaFoil+Calcfoil stall+Eppler ext transition
92 | 7000000 | 0.1 | XFOIL ncrit=9
93 | 7000000 | 0.25 | JavaFoil+Calcfoil stall+Eppler ext transition
94 | 7000000 | 0.25 | XFOIL ncrit=9
95 | 7000000 | 0.5 | JavaFoil+Calcfoil stall+Eppler ext transition
96 | 7000000 | 0.5 | XFOIL ncrit=9
97 | 8000000 | 0 | JavaFoil+Calcfoil stall+Eppler ext transition
98 | 8000000 | 0 | XFOIL ncrit=9
99 | 8000000 | 0.1 | JavaFoil+Calcfoil stall+Eppler ext transition
100 | 8000000 | 0.1 | XFOIL ncrit=9
101 | 8000000 | 0.25 | JavaFoil+Calcfoil stall+Eppler ext transition
102 | 8000000 | 0.25 | XFOIL ncrit=9
103 | 8000000 | 0.5 | JavaFoil+Calcfoil stall+Eppler ext transition
104 | 8000000 | 0.5 | XFOIL ncrit=9
105 | 10000000 | 0 | JavaFoil+Calcfoil stall+Eppler ext transition
106 | 10000000 | 0 | XFOIL ncrit=9
107 | 10000000 | 0.1 | JavaFoil+Calcfoil stall+Eppler ext transition
108 | 10000000 | 0.1 | XFOIL ncrit=9
109 | 10000000 | 0.25 | JavaFoil+Calcfoil stall+Eppler ext transition
110 | 10000000 | 0.25 | XFOIL ncrit=9
111 | 10000000 | 0.5 | JavaFoil+Calcfoil stall+Eppler ext transition
112 | 10000000 | 0.5 | XFOIL ncrit=9
113 | 12000000 | 0 | JavaFoil+Calcfoil stall+Eppler ext transition
114 | 12000000 | 0 | XFOIL ncrit=9
115 | 12000000 | 0.1 | JavaFoil+Calcfoil stall+Eppler ext transition
116 | 12000000 | 0.1 | XFOIL ncrit=9
117 | 12000000 | 0.25 | JavaFoil+Calcfoil stall+Eppler ext transition
118 | 12000000 | 0.25 | XFOIL ncrit=9
119 | 12000000 | 0.5 | JavaFoil+Calcfoil stall+Eppler ext transition
120 | 12000000 | 0.5 | XFOIL ncrit=9
121 | 14000000 | 0 | JavaFoil+Calcfoil stall+Eppler ext transition
122 | 14000000 | 0 | XFOIL ncrit=9
123 | 14000000 | 0.1 | JavaFoil+Calcfoil stall+Eppler ext transition
124 | 14000000 | 0.1 | XFOIL ncrit=9
125 | 14000000 | 0.25 | JavaFoil+Calcfoil stall+Eppler ext transition
126 | 14000000 | 0.25 | XFOIL ncrit=9
127 | 14000000 | 0.5 | JavaFoil+Calcfoil stall+Eppler ext transition
128 | 14000000 | 0.5 | XFOIL ncrit=9
129 | 16000000 | 0 | JavaFoil+Calcfoil stall+Eppler ext transition
130 | 16000000 | 0 | XFOIL ncrit=9
131 | 16000000 | 0.1 | JavaFoil+Calcfoil stall+Eppler ext transition
132 | 16000000 | 0.1 | XFOIL ncrit=9
133 | 16000000 | 0.25 | JavaFoil+Calcfoil stall+Eppler ext transition
134 | 16000000 | 0.25 | XFOIL ncrit=9
135 | 16000000 | 0.5 | JavaFoil+Calcfoil stall+Eppler ext transition
136 | 16000000 | 0.5 | XFOIL ncrit=9
137 | 18000000 | 0 | JavaFoil+Calcfoil stall+Eppler ext transition
138 | 18000000 | 0 | XFOIL ncrit=9
139 | 18000000 | 0.1 | JavaFoil+Calcfoil stall+Eppler ext transition
140 | 18000000 | 0.1 | XFOIL ncrit=9
141 | 18000000 | 0.25 | JavaFoil+Calcfoil stall+Eppler ext transition
142 | 18000000 | 0.25 | XFOIL ncrit=9
143 | 18000000 | 0.5 | JavaFoil+Calcfoil stall+Eppler ext transition
144 | 18000000 | 0.5 | XFOIL ncrit=9
145 | 20000000 | 0 | JavaFoil+Calcfoil stall+Eppler ext transition
146 | 20000000 | 0 | XFOIL ncrit=9
147 | 20000000 | 0.1 | JavaFoil+Calcfoil stall+Eppler ext transition
148 | 20000000 | 0.1 | XFOIL ncrit=9
149 | 20000000 | 0.25 | JavaFoil+Calcfoil stall+Eppler ext transition
150 | 20000000 | 0.25 | XFOIL ncrit=9
151 | 20000000 | 0.5 | JavaFoil+Calcfoil stall+Eppler ext transition
152 | 20000000 | 0.5 | XFOIL ncrit=9

## 1. Re 50k Mach 0.00 (1)
BIGFOIL.COM POLAR EXPORT
HN-470jt
HN-470jt |  |  |  | Cl Max: | 0.891 | at alpha= | 5 | deg
JavaFoil+Calcfoil stall+Eppler ext transition |  |  |  | L/D Max: | 56.862 | at alpha= | 5 | deg
Re: | 50000 |  |  | Cd Min: | 0.0133 | at alpha= | 0 | deg
Mach: | 0 |  |  | Cl=0 at alpha= | -2.8535 | deg
|  |  |  | @ Cl=0.1, Cd= | 0.014988
|  |  |  | @ Cl=0.4, Cd= | 0.013389
|  |  |  | @ Cl=0.6, Cd= | 0.014073
alpha (deg) | Cl | Cd | Cm | Cl/Cd
-15 | -0.287 | 0.39624 | -0.019 | -0.724
-14.5 | -0.304 | 0.35451 | -0.018 | -0.857
-14 | -0.321 | 0.33626 | -0.019 | -0.955
-13.5 | -0.338 | 0.28012 | -0.019 | -1.208
-13 | -0.355 | 0.26536 | -0.019 | -1.34
-12.5 | -0.372 | 0.22675 | -0.019 | -1.64
-12 | -0.387 | 0.2049 | -0.019 | -1.89
-11.5 | -0.401 | 0.18021 | -0.019 | -2.224
-11 | -0.412 | 0.16617 | -0.019 | -2.479
-10.5 | -0.42 | 0.14953 | -0.019 | -2.809
-10 | -0.421 | 0.13293 | -0.019 | -3.167
-9.5 | -0.417 | 0.11804 | -0.02 | -3.531
-9 | -0.408 | 0.1059 | -0.02 | -3.857
-8.5 | -0.396 | 0.09509 | -0.02 | -4.163
-8 | -0.379 | 0.08258 | -0.02 | -4.585
-7.5 | -0.357 | 0.0753 | -0.02 | -4.741
-7 | -0.331 | 0.06764 | -0.02 | -4.892
-6.5 | -0.301 | 0.06006 | -0.02 | -5.009
-6 | -0.267 | 0.05526 | -0.02 | -4.832
-5.5 | -0.23 | 0.05079 | -0.02 | -4.527
-5 | -0.19 | 0.04687 | -0.021 | -4.057
-4.5 | -0.148 | 0.04388 | -0.022 | -3.375
-4 | -0.104 | 0.04137 | -0.023 | -2.524
-3.5 | -0.059 | 0.03937 | -0.028 | -1.511
-3 | -0.017 | 0.01619 | -0.068 | -1.038
-2.5 | 0.041 | 0.0153 | -0.068 | 2.689
-2 | 0.099 | 0.01499 | -0.068 | 6.63
-1.5 | 0.158 | 0.01489 | -0.069 | 10.592
-1 | 0.216 | 0.0151 | -0.069 | 14.307
-0.5 | 0.274 | 0.01334 | -0.069 | 20.556
0 | 0.331 | 0.0133 | -0.07 | 24.928
0.5 | 0.389 | 0.01332 | -0.07 | 29.242
1 | 0.448 | 0.01369 | -0.07 | 32.69
1.5 | 0.505 | 0.01379 | -0.071 | 36.657
2 | 0.563 | 0.01392 | -0.071 | 40.459
2.5 | 0.621 | 0.01416 | -0.071 | 43.847
3 | 0.678 | 0.01456 | -0.072 | 46.58
3.5 | 0.735 | 0.01483 | -0.072 | 49.603
4 | 0.79 | 0.01502 | -0.072 | 52.562
4.5 | 0.842 | 0.01564 | -0.073 | 53.821
5 | 0.891 | 0.01568 | -0.073 | 56.862
5.5 | 0.751 | 0.04423 | -0.024 | 16.982
6 | 0.783 | 0.04803 | -0.023 | 16.304
6.5 | 0.808 | 0.05259 | -0.022 | 15.368
7 | 0.827 | 0.05837 | -0.022 | 14.168
7.5 | 0.839 | 0.06472 | -0.021 | 12.957
8 | 0.843 | 0.07224 | -0.02 | 11.665
8.5 | 0.839 | 0.08059 | -0.019 | 10.411
9 | 0.828 | 0.09215 | -0.018 | 8.987
9.5 | 0.81 | 0.10582 | -0.018 | 7.659
10 | 0.787 | 0.11848 | -0.019 | 6.64

## 2. Re 50k Mach 0.00 (2)
BIGFOIL.COM POLAR EXPORT
HN-470jt
HN-470jt |  |  |  | Cl Max: | 1.0479 | at alpha= | 8.5 | deg
XFOIL ncrit=9 |  |  |  | L/D Max: | 37.5488 | at alpha= | 5.5 | deg
Re: | 50000 |  |  | Cd Min: | 0.2504 | at alpha= | -20 | deg
Mach: | 0 |  |  | Cl=0 at alpha= | -0.55263 | deg
|  |  |  | @ Cl=0.1, Cd= | 0.018576
|  |  |  | @ Cl=0.4, Cd= | 0.026598
|  |  |  | @ Cl=0.6, Cd= | 0.027353
alpha (deg) | Cl | Cd | Cm | Cl/Cd
-20 | -0.7201 | 0.2504 | 0.0419 | -2.8758
-19.5 | -0.7072 | 0.24754 | 0.0369 | -2.8569
-19 | -0.7021 | 0.2496 | 0.0311 | -2.8129
-18.5 | -0.6727 | 0.23228 | 0.0307 | -2.8961
-18 | -0.6558 | 0.22586 | 0.0277 | -2.9036
-17.5 | -0.6454 | 0.22307 | 0.0229 | -2.8933
-17 | -0.6299 | 0.21562 | 0.0197 | -2.9213
-16.5 | -0.6097 | 0.20716 | 0.0179 | -2.9431
-16 | -0.6006 | 0.2036 | 0.0136 | -2.9499
-15.5 | -0.5865 | 0.19625 | 0.0106 | -2.9885
-15 | -0.5671 | 0.18815 | 0.009 | -3.0141
-14.5 | -0.5661 | 0.18605 | 0.0043 | -3.0427
-14 | -0.5418 | 0.17511 | 0.0036 | -3.0941
-13.5 | -0.5375 | 0.17099 | 0.0001 | -3.1435
-13 | -0.5191 | 0.16204 | -0.0012 | -3.2035
-12.5 | -0.5195 | 0.15826 | -0.0047 | -3.2826
-12 | -0.4987 | 0.14894 | -0.0052 | -3.3483
-11.5 | -0.4901 | 0.1423 | -0.007 | -3.4441
-11 | -0.4892 | 0.1368 | -0.0096 | -3.576
-10.5 | -0.4943 | 0.13274 | -0.0124 | -3.7238
-10 | -0.4863 | 0.12584 | -0.0134 | -3.8644
-9.5 | -0.4808 | 0.11929 | -0.0143 | -4.0305
-9 | -0.4584 | 0.11028 | -0.0132 | -4.1567
-8.5 | -0.4473 | 0.10358 | -0.0128 | -4.3184
-8 | -0.4646 | 0.0997 | -0.0137 | -4.66
-7.5 | -0.4461 | 0.0922 | -0.0113 | -4.8384
-7 | -0.4576 | 0.08772 | -0.0085 | -5.2166
-6.5 | -0.4491 | 0.08174 | -0.004 | -5.4943
-6 | -0.4362 | 0.07518 | 0.0001 | -5.8021
-5.5 | -0.4476 | 0.05355 | -0.0402 | -8.3585
-5 | -0.4065 | 0.04137 | -0.0461 | -9.826
-4.5 | -0.3618 | 0.03397 | -0.0457 | -10.6506
-4 | -0.313 | 0.02871 | -0.0446 | -10.9021
-3.5 | -0.2623 | 0.02459 | -0.0428 | -10.6669
-3 | -0.2141 | 0.02081 | -0.0403 | -10.2883
-2.5 | -0.2003 | 0.01708 | -0.0277 | -11.7272
-2 | -0.1274 | 0.01635 | -0.0297 | -7.792
-1.5 | -0.0835 | 0.01639 | -0.0294 | -5.0946
-1 | -0.0391 | 0.01664 | -0.0289 | -2.3498
-0.5 | 0.0046 | 0.01705 | -0.0282 | 0.26979
0 | 0.0473 | 0.0176 | -0.0276 | 2.6875
0.5 | 0.0888 | 0.01832 | -0.027 | 4.8472
1 | 0.1286 | 0.01923 | -0.0264 | 6.6875
1.5 | 0.1667 | 0.02035 | -0.0261 | 8.1916
2 | 0.2027 | 0.02174 | -0.0259 | 9.3238
2.5 | 0.2522 | 0.02369 | -0.0289 | 10.6458
3 | 0.372 | 0.02626 | -0.0439 | 14.166
3.5 | 0.4822 | 0.02759 | -0.0549 | 17.4773
4 | 0.6017 | 0.02735 | -0.064 | 22
4.5 | 0.7118 | 0.02537 | -0.0675 | 28.0568
5 | 0.7964 | 0.02297 | -0.0641 | 34.6713
5.5 | 0.8456 | 0.02252 | -0.0569 | 37.5488
6 | 0.8779 | 0.02411 | -0.0494 | 36.4123
6.5 | 0.907 | 0.02768 | -0.0436 | 32.7673
7 | 0.9445 | 0.0325 | -0.0399 | 29.0615
7.5 | 0.9894 | 0.03856 | -0.0376 | 25.6587
8 | 1.0242 | 0.04574 | -0.0341 | 22.3918
8.5 | 1.0479 | 0.05365 | -0.0305 | 19.5322
9 | 1.0419 | 0.06378 | -0.0261 | 16.3358
9.5 | 1.0156 | 0.0743 | -0.0233 | 13.6689
10 | 0.9907 | 0.08441 | -0.0221 | 11.7368
10.5 | 0.9057 | 0.10033 | -0.0329 | 9.0272
11 | 0.8135 | 0.1362 | -0.0675 | 5.9728
11.5 | 0.8204 | 0.14633 | -0.07 | 5.6065
12 | 0.8198 | 0.15444 | -0.0727 | 5.3082
13 | 0.8598 | 0.17431 | -0.0745 | 4.9326
13.5 | 0.855 | 0.18039 | -0.0788 | 4.7397

## 3. Re 50k Mach 0.10 (1)
BIGFOIL.COM POLAR EXPORT
HN-470jt
HN-470jt |  |  |  | Cl Max: | 0.895 | at alpha= | 5 | deg
JavaFoil+Calcfoil stall+Eppler ext transition |  |  |  | L/D Max: | 56.895 | at alpha= | 5 | deg
Re: | 50000 |  |  | Cd Min: | 0.01331 | at alpha= | 0 | deg
Mach: | 0.1 |  |  | Cl=0 at alpha= | -2.8535 | deg
|  |  |  | @ Cl=0.1, Cd= | 0.015
|  |  |  | @ Cl=0.4, Cd= | 0.013388
|  |  |  | @ Cl=0.6, Cd= | 0.014097
alpha (deg) | Cl | Cd | Cm | Cl/Cd
-15 | -0.249 | 0.46792 | -0.019 | -0.531
-14.5 | -0.267 | 0.40579 | -0.019 | -0.659
-14 | -0.287 | 0.34979 | -0.019 | -0.819
-13.5 | -0.306 | 0.31473 | -0.019 | -0.973
-13 | -0.326 | 0.2756 | -0.019 | -1.183
-12.5 | -0.345 | 0.24532 | -0.019 | -1.407
-12 | -0.364 | 0.21971 | -0.019 | -1.655
-11.5 | -0.38 | 0.19742 | -0.02 | -1.927
-11 | -0.395 | 0.17069 | -0.02 | -2.313
-10.5 | -0.406 | 0.15388 | -0.019 | -2.638
-10 | -0.41 | 0.14134 | -0.02 | -2.899
-9.5 | -0.408 | 0.12539 | -0.02 | -3.254
-9 | -0.402 | 0.10579 | -0.02 | -3.8
-8.5 | -0.391 | 0.09599 | -0.02 | -4.076
-8 | -0.376 | 0.08323 | -0.02 | -4.514
-7.5 | -0.355 | 0.07618 | -0.02 | -4.664
-7 | -0.33 | 0.06753 | -0.02 | -4.89
-6.5 | -0.301 | 0.0611 | -0.02 | -4.923
-6 | -0.267 | 0.05589 | -0.02 | -4.784
-5.5 | -0.231 | 0.05102 | -0.02 | -4.519
-5 | -0.191 | 0.04696 | -0.021 | -4.064
-4.5 | -0.149 | 0.04396 | -0.022 | -3.383
-4 | -0.105 | 0.04145 | -0.023 | -2.53
-3.5 | -0.06 | 0.03943 | -0.028 | -1.515
-3 | -0.017 | 0.01619 | -0.068 | -1.043
-2.5 | 0.041 | 0.01531 | -0.068 | 2.699
-2 | 0.1 | 0.015 | -0.069 | 6.657
-1.5 | 0.159 | 0.0149 | -0.069 | 10.638
-1 | 0.217 | 0.01512 | -0.069 | 14.365
-0.5 | 0.276 | 0.01335 | -0.07 | 20.644
0 | 0.333 | 0.01331 | -0.07 | 25.028
0.5 | 0.391 | 0.01333 | -0.07 | 29.354
1 | 0.45 | 0.01371 | -0.071 | 32.798
1.5 | 0.508 | 0.01381 | -0.071 | 36.772
2 | 0.566 | 0.01395 | -0.071 | 40.568
2.5 | 0.624 | 0.0142 | -0.072 | 43.948
3 | 0.681 | 0.0146 | -0.072 | 46.675
3.5 | 0.739 | 0.01488 | -0.072 | 49.651
4 | 0.793 | 0.01509 | -0.073 | 52.589
4.5 | 0.846 | 0.01571 | -0.073 | 53.827
5 | 0.895 | 0.01574 | -0.073 | 56.895
5.5 | 0.754 | 0.04425 | -0.024 | 17.041
6 | 0.786 | 0.04845 | -0.023 | 16.215
6.5 | 0.81 | 0.05325 | -0.022 | 15.213
7 | 0.828 | 0.05943 | -0.022 | 13.924
7.5 | 0.837 | 0.06649 | -0.021 | 12.594
8 | 0.839 | 0.07361 | -0.02 | 11.398
8.5 | 0.832 | 0.08252 | -0.018 | 10.087
9 | 0.818 | 0.09422 | -0.018 | 8.68
9.5 | 0.796 | 0.10715 | -0.018 | 7.427
10 | 0.767 | 0.12111 | -0.019 | 6.337

## 4. Re 50k Mach 0.10 (2)
BIGFOIL.COM POLAR EXPORT
HN-470jt
HN-470jt |  |  |  | Cl Max: | 1.0453 | at alpha= | 8.5 | deg
XFOIL ncrit=9 |  |  |  | L/D Max: | 37.4448 | at alpha= | 5.5 | deg
Re: | 50000 |  |  | Cd Min: | 0.25153 | at alpha= | -19 | deg
Mach: | 0.1 |  |  | Cl=0 at alpha= | -0.53977 | deg
|  |  |  | @ Cl=0.1, Cd= | 0.018654
|  |  |  | @ Cl=0.4, Cd= | 0.026648
|  |  |  | @ Cl=0.6, Cd= | 0.027411
alpha (deg) | Cl | Cd | Cm | Cl/Cd
-20 | -0.7226 | 0.2513 | 0.0422 | -2.8754
-19.5 | -0.7103 | 0.24905 | 0.037 | -2.852
-19 | -0.7057 | 0.25153 | 0.0312 | -2.8056
-18.5 | -0.6742 | 0.23275 | 0.0311 | -2.8967
-18 | -0.6577 | 0.22654 | 0.0279 | -2.9032
-17.5 | -0.6482 | 0.22451 | 0.0228 | -2.8872
-17 | -0.6294 | 0.21515 | 0.0203 | -2.9254
-16.5 | -0.611 | 0.20771 | 0.0181 | -2.9416
-16 | -0.6032 | 0.20486 | 0.0134 | -2.9444
-15.5 | -0.5852 | 0.1959 | 0.0112 | -2.9872
-15 | -0.568 | 0.18868 | 0.0091 | -3.0104
-14.5 | -0.569 | 0.18733 | 0.0041 | -3.0374
-14 | -0.5417 | 0.17546 | 0.0038 | -3.0873
-13.5 | -0.54 | 0.1721 | -0.0002 | -3.1377
-13 | -0.5185 | 0.16234 | -0.001 | -3.1939
-12.5 | -0.5221 | 0.15933 | -0.005 | -3.2768
-12 | -0.4991 | 0.14949 | -0.0053 | -3.3387
-11.5 | -0.4887 | 0.14258 | -0.0069 | -3.4275
-11 | -0.4824 | 0.13625 | -0.0088 | -3.5406
-10.5 | -0.482 | 0.13077 | -0.0111 | -3.6859
-10 | -0.4893 | 0.12678 | -0.0138 | -3.8594
-9.5 | -0.4731 | 0.11839 | -0.0137 | -3.9961
-9 | -0.4535 | 0.11022 | -0.0128 | -4.1145
-8.5 | -0.4468 | 0.10401 | -0.0128 | -4.2957
-8 | -0.4677 | 0.10047 | -0.0139 | -4.6551
-7.5 | -0.4489 | 0.0929 | -0.0115 | -4.8321
-7 | -0.453 | 0.08758 | -0.0086 | -5.1724
-6.5 | -0.4524 | 0.0824 | -0.0042 | -5.4903
-6 | -0.4341 | 0.07539 | 0 | -5.7581
-5.5 | -0.4464 | 0.0515 | -0.0444 | -8.668
-5 | -0.409 | 0.04199 | -0.0461 | -9.7404
-4.5 | -0.365 | 0.0345 | -0.0457 | -10.5797
-4 | -0.3161 | 0.02907 | -0.0448 | -10.8738
-3.5 | -0.2653 | 0.02482 | -0.043 | -10.689
-3 | -0.2166 | 0.02116 | -0.0405 | -10.2363
-2.5 | -0.1979 | 0.0172 | -0.0293 | -11.5058
-2 | -0.1292 | 0.0164 | -0.0297 | -7.878
-1.5 | -0.0851 | 0.01643 | -0.0294 | -5.1795
-1 | -0.0405 | 0.01668 | -0.0289 | -2.4281
-0.5 | 0.0035 | 0.01709 | -0.0283 | 0.2048
0 | 0.0464 | 0.01765 | -0.0276 | 2.6289
0.5 | 0.0881 | 0.01838 | -0.027 | 4.7933
1 | 0.1281 | 0.0193 | -0.0265 | 6.6373
1.5 | 0.1663 | 0.02044 | -0.0261 | 8.136
2 | 0.2025 | 0.02184 | -0.026 | 9.272
2.5 | 0.2581 | 0.02389 | -0.0302 | 10.8037
3 | 0.3785 | 0.02642 | -0.045 | 14.3263
3.5 | 0.4935 | 0.02764 | -0.0565 | 17.8546
4 | 0.6052 | 0.0274 | -0.0642 | 22.0876
4.5 | 0.722 | 0.02508 | -0.0679 | 28.7879
5 | 0.7982 | 0.02308 | -0.0636 | 34.5841
5.5 | 0.8485 | 0.02266 | -0.0563 | 37.4448
6 | 0.8804 | 0.02443 | -0.0488 | 36.0377
6.5 | 0.9102 | 0.02815 | -0.0431 | 32.3339
7 | 0.9489 | 0.03311 | -0.0396 | 28.659
7.5 | 0.9929 | 0.03928 | -0.037 | 25.2775
8 | 1.026 | 0.0466 | -0.0334 | 22.0172
8.5 | 1.0453 | 0.05467 | -0.0296 | 19.1202
9 | 1.0372 | 0.06475 | -0.0255 | 16.0185
9.5 | 1.0087 | 0.07508 | -0.0229 | 13.435
10 | 0.9814 | 0.08507 | -0.0219 | 11.5364
10.5 | 0.8998 | 0.10195 | -0.0345 | 8.8259
11 | 0.8561 | 0.12527 | -0.0516 | 6.834
11.5 | 0.8213 | 0.14698 | -0.0704 | 5.5878
12 | 0.8207 | 0.15512 | -0.0731 | 5.2907
12.5 | 0.8514 | 0.16591 | -0.0725 | 5.1317
13 | 0.8529 | 0.17363 | -0.0759 | 4.9122
13.5 | 0.8524 | 0.18043 | -0.0798 | 4.7243

## 5. Re 50k Mach 0.25 (1)
BIGFOIL.COM POLAR EXPORT
HN-470jt
HN-470jt |  |  |  | Cl Max: | 0.914 | at alpha= | 5 | deg
JavaFoil+Calcfoil stall+Eppler ext transition |  |  |  | L/D Max: | 50.423 | at alpha= | 5 | deg
Re: | 50000 |  |  | Cd Min: | 0.01337 | at alpha= | 0 | deg
Mach: | 0.25 |  |  | Cl=0 at alpha= | -2.8559 | deg
|  |  |  | @ Cl=0.1, Cd= | 0.01518
|  |  |  | @ Cl=0.4, Cd= | 0.013428
|  |  |  | @ Cl=0.6, Cd= | 0.13945
alpha (deg) | Cl | Cd | Cm | Cl/Cd
-13.5 | -0.059 | 0.26027 | -0.022 | -0.228
-13 | -0.056 | 0.22539 | -0.022 | -0.251
-12.5 | -0.054 | 0.21481 | -0.022 | -0.25
-12 | -0.122 | 0.60059 | -0.021 | -0.203
-11.5 | -0.186 | 0.41252 | -0.02 | -0.45
-11 | -0.236 | 0.3161 | -0.021 | -0.747
-10.5 | -0.279 | 0.24644 | -0.021 | -1.133
-10 | -0.31 | 0.20369 | -0.021 | -1.521
-9.5 | -0.331 | 0.1713 | -0.021 | -1.933
-9 | -0.345 | 0.14021 | -0.021 | -2.462
-8.5 | -0.351 | 0.11692 | -0.021 | -3.005
-8 | -0.35 | 0.09783 | -0.021 | -3.573
-7.5 | -0.34 | 0.08514 | -0.021 | -3.99
-7 | -0.322 | 0.07295 | -0.021 | -4.42
-6.5 | -0.298 | 0.06525 | -0.021 | -4.573
-6 | -0.268 | 0.05881 | -0.02 | -4.563
-5.5 | -0.233 | 0.05266 | -0.021 | -4.43
-5 | -0.194 | 0.04838 | -0.021 | -4.013
-4.5 | -0.152 | 0.04485 | -0.022 | -3.388
-4 | -0.107 | 0.04195 | -0.023 | -2.56
-3.5 | -0.061 | 0.03977 | -0.028 | -1.54
-3 | -0.017 | 0.0163 | -0.07 | -1.063
-2.5 | 0.042 | 0.01556 | -0.07 | 2.729
-2 | 0.103 | 0.01516 | -0.07 | 6.767
-1.5 | 0.163 | 0.01502 | -0.071 | 10.841
-1 | 0.223 | 0.01525 | -0.071 | 14.632
-0.5 | 0.283 | 0.01518 | -0.071 | 18.658
0 | 0.342 | 0.01337 | -0.072 | 25.587
0.5 | 0.402 | 0.01343 | -0.072 | 29.953
1 | 0.462 | 0.01387 | -0.073 | 33.312
1.5 | 0.522 | 0.01396 | -0.073 | 37.387
2 | 0.581 | 0.01412 | -0.073 | 41.185
2.5 | 0.641 | 0.01441 | -0.074 | 44.486
3 | 0.7 | 0.01485 | -0.074 | 47.128
3.5 | 0.757 | 0.01524 | -0.074 | 49.714
4 | 0.813 | 0.01616 | -0.075 | 50.301
4.5 | 0.865 | 0.01766 | -0.075 | 48.983
5 | 0.914 | 0.01813 | -0.075 | 50.423
5.5 | 0.77 | 0.0452 | -0.024 | 17.036
6 | 0.799 | 0.04987 | -0.024 | 16.016
6.5 | 0.817 | 0.05559 | -0.023 | 14.702
7 | 0.825 | 0.06246 | -0.022 | 13.214
7.5 | 0.821 | 0.07218 | -0.021 | 11.38
8 | 0.804 | 0.08291 | -0.019 | 9.693
8.5 | 0.772 | 0.09883 | -0.019 | 7.809
9 | 0.726 | 0.11558 | -0.019 | 6.279
9.5 | 0.666 | 0.14047 | -0.019 | 4.744
10 | 0.596 | 0.13945 | -0.02 | 4.271

## 6. Re 50k Mach 0.25 (2)
BIGFOIL.COM POLAR EXPORT
HN-470jt
HN-470jt |  |  |  | Cl Max: | 1.0575 | at alpha= | 20 | deg
XFOIL ncrit=9 |  |  |  | L/D Max: | 36.6186 | at alpha= | 5.5 | deg
Re: | 50000 |  |  | Cd Min: | 0.28181 | at alpha= | 20 | deg
Mach: | 0.25 |  |  | Cl=0 at alpha= | -0.47052 | deg
|  |  |  | @ Cl=0.1, Cd= | 0.019103
|  |  |  | @ Cl=0.4, Cd= | 0.026958
|  |  |  | @ Cl=0.6, Cd= | 0.027465
alpha (deg) | Cl | Cd | Cm | Cl/Cd
-20 | -0.738 | 0.25766 | 0.0434 | -2.8642
-19.5 | -0.7291 | 0.25882 | 0.0374 | -2.817
-19 | -0.7031 | 0.24336 | 0.036 | -2.8891
-18.5 | -0.6843 | 0.23609 | 0.0329 | -2.8985
-18 | -0.6697 | 0.23155 | 0.0286 | -2.8922
-17.5 | -0.6663 | 0.23363 | 0.0225 | -2.8519
-17 | -0.6344 | 0.21696 | 0.0223 | -2.924
-16.5 | -0.6202 | 0.21177 | 0.0184 | -2.9286
-16 | -0.62 | 0.21285 | 0.0127 | -2.9128
-15.5 | -0.5868 | 0.1974 | 0.0126 | -2.9726
-15 | -0.5769 | 0.19304 | 0.0087 | -2.9885
-14.5 | -0.5615 | 0.1853 | 0.0061 | -3.0302
-14 | -0.5453 | 0.17826 | 0.0039 | -3.059
-13.5 | -0.5407 | 0.1736 | 0.0001 | -3.1146
-13 | -0.5206 | 0.16501 | -0.0011 | -3.155
-12.5 | -0.5103 | 0.15823 | -0.0036 | -3.2251
-12 | -0.5103 | 0.15432 | -0.0067 | -3.3068
-11.5 | -0.4936 | 0.14606 | -0.0077 | -3.3794
-11 | -0.4793 | 0.1384 | -0.0087 | -3.4632
-10.5 | -0.468 | 0.13129 | -0.0098 | -3.5646
-10 | -0.4592 | 0.12456 | -0.011 | -3.6866
-9.5 | -0.4518 | 0.11811 | -0.012 | -3.8252
-9 | -0.4492 | 0.11229 | -0.013 | -4.0004
-8.5 | -0.4604 | 0.10803 | -0.0144 | -4.2618
-8 | -0.4336 | 0.09918 | -0.0124 | -4.3718
-7.5 | -0.4287 | 0.09328 | -0.0109 | -4.5958
-7 | -0.4405 | 0.08904 | -0.0085 | -4.9472
-5.5 | -0.4536 | 0.05639 | -0.0409 | -8.044
-5 | -0.4238 | 0.04641 | -0.0436 | -9.1317
-4.5 | -0.3812 | 0.03742 | -0.0457 | -10.1871
-4 | -0.332 | 0.03097 | -0.0455 | -10.7201
-3.5 | -0.28 | 0.02631 | -0.044 | -10.6423
-3 | -0.2288 | 0.02262 | -0.0417 | -10.1149
-2.5 | -0.1871 | 0.01816 | -0.0371 | -10.3029
-2 | -0.1388 | 0.01671 | -0.0293 | -8.3064
-1.5 | -0.094 | 0.01667 | -0.0294 | -5.6389
-1 | -0.0479 | 0.01692 | -0.029 | -2.831
-0.5 | -0.0026 | 0.01735 | -0.0284 | -0.14986
0 | 0.0415 | 0.01795 | -0.0278 | 2.312
0.5 | 0.0842 | 0.01872 | -0.0273 | 4.4979
1 | 0.125 | 0.01971 | -0.0268 | 6.342
1.5 | 0.164 | 0.02093 | -0.0265 | 7.8356
2 | 0.2008 | 0.02243 | -0.0265 | 8.9523
2.5 | 0.292 | 0.02501 | -0.0369 | 11.6753
3 | 0.4062 | 0.02707 | -0.0496 | 15.0055
3.5 | 0.5184 | 0.02803 | -0.0593 | 18.4945
4 | 0.6412 | 0.02718 | -0.0668 | 23.5909
4.5 | 0.7469 | 0.02485 | -0.0671 | 30.0563
5 | 0.8193 | 0.02319 | -0.0612 | 35.3299
5.5 | 0.8642 | 0.0236 | -0.0532 | 36.6186
6 | 0.8956 | 0.02627 | -0.046 | 34.0921
6.5 | 0.9287 | 0.03054 | -0.0408 | 30.4093
7 | 0.9727 | 0.03645 | -0.0375 | 26.6859
7.5 | 1.0089 | 0.04324 | -0.034 | 23.3326
8 | 1.0326 | 0.0512 | -0.0302 | 20.168
8.5 | 1.0293 | 0.05975 | -0.0258 | 17.2268
9 | 1.0071 | 0.06925 | -0.0228 | 14.543
9.5 | 0.9707 | 0.07865 | -0.0214 | 12.342
10 | 0.9403 | 0.08964 | -0.0242 | 10.4897
10.5 | 0.8716 | 0.11232 | -0.0438 | 7.76
11 | 0.874 | 0.12456 | -0.0476 | 7.0167
11.5 | 0.8263 | 0.1504 | -0.0723 | 5.494
12 | 0.8317 | 0.15927 | -0.075 | 5.222
12.5 | 0.8312 | 0.16642 | -0.0781 | 4.9946
13 | 0.8434 | 0.17474 | -0.0805 | 4.8266
13.5 | 0.8526 | 0.18283 | -0.0838 | 4.6633
14 | 0.8655 | 0.19117 | -0.087 | 4.5274
14.5 | 0.8798 | 0.19933 | -0.0901 | 4.4138
15 | 0.8946 | 0.20726 | -0.0934 | 4.3163
15.5 | 0.9189 | 0.21795 | -0.0953 | 4.2161
16 | 0.9249 | 0.22242 | -0.1006 | 4.1583
16.5 | 0.9386 | 0.22994 | -0.105 | 4.0819
17 | 0.9701 | 0.24371 | -0.1059 | 3.9806
17.5 | 0.9699 | 0.2444 | -0.1136 | 3.9685
18 | 0.9982 | 0.25768 | -0.1148 | 3.8738
18.5 | 1.0029 | 0.25869 | -0.1221 | 3.8768
19 | 1.0294 | 0.27178 | -0.1238 | 3.7876
19.5 | 1.0367 | 0.27294 | -0.1311 | 3.7983
20 | 1.0575 | 0.28181 | -0.1342 | 3.7525

## 7. Re 50k Mach 0.50 (1)
BIGFOIL.COM POLAR EXPORT
HN-470jt
HN-470jt |  |  |  | Cl Max: | 1.238 | at alpha= | 20 | deg
JavaFoil+Calcfoil stall+Eppler ext transition |  |  |  | L/D Max: | 52.022 | at alpha= | 3.5 | deg
Re: | 50000 |  |  | Cd Min: | 0.01381 | at alpha= | 1.5 | deg
Mach: | 0.5 |  |  | Cl=0 at alpha= | -2.879 | deg
|  |  |  | @ Cl=0.1, Cd= | 0.016043
|  |  |  | @ Cl=0.4, Cd= | 0.015883
|  |  |  | @ Cl=0.6, Cd= | 0.013874
alpha (deg) | Cl | Cd | Cm | Cl/Cd
-20 | -0.886 | 0.4384 | -0.035 | -2.021
-19.5 | -0.861 | 0.42569 | -0.036 | -2.024
-19 | -0.837 | 0.40274 | -0.036 | -2.077
-18.5 | -0.812 | 0.42011 | -0.036 | -1.933
-18 | -0.787 | 0.41547 | -0.036 | -1.895
-17.5 | -0.76 | 0.37676 | -0.035 | -2.018
-17 | -0.735 | 0.37096 | -0.035 | -1.981
-16.5 | -0.71 | 0.36475 | -0.035 | -1.947
-16 | -0.685 | 0.35849 | -0.035 | -1.911
-15.5 | -0.66 | 0.3545 | -0.035 | -1.861
-15 | -0.634 | 0.33491 | -0.034 | -1.892
-14.5 | -0.608 | 0.3035 | -0.033 | -2.002
-14 | -0.582 | 0.29929 | -0.033 | -1.945
-13.5 | -0.557 | 0.29561 | -0.034 | -1.884
-13 | -0.531 | 0.2902 | -0.034 | -1.831
-12.5 | -0.505 | 0.27351 | -0.032 | -1.845
-12 | -0.479 | 0.2684 | -0.032 | -1.785
-11.5 | -0.453 | 0.2669 | -0.032 | -1.699
-11 | -0.428 | 0.26112 | -0.032 | -1.638
-10.5 | -0.402 | 0.25772 | -0.032 | -1.559
-10 | -0.375 | 0.22799 | -0.029 | -1.646
-9.5 | -0.349 | 0.22548 | -0.03 | -1.55
-9 | -0.323 | 0.22282 | -0.03 | -1.452
-8.5 | -0.297 | 0.2204 | -0.03 | -1.35
-8 | -0.271 | 0.19673 | -0.027 | -1.378
-7.5 | -0.245 | 0.18249 | -0.027 | -1.342
-7 | -0.219 | 0.18195 | -0.027 | -1.203
-6.5 | -0.192 | 0.16288 | -0.024 | -1.182
-6 | -0.166 | 0.15578 | -0.025 | -1.067
-5.5 | -0.14 | 0.15333 | -0.025 | -0.912
-5 | -0.192 | 0.06408 | -0.023 | -2.991
-4.5 | -0.161 | 0.05166 | -0.023 | -3.116
-4 | -0.117 | 0.04526 | -0.024 | -2.587
-3.5 | -0.068 | 0.0414 | -0.027 | -1.633
-3 | -0.015 | 0.03898 | -0.034 | -0.397
-2.5 | 0.047 | 0.01676 | -0.078 | 2.826
-2 | 0.115 | 0.01584 | -0.079 | 7.237
-1.5 | 0.182 | 0.01556 | -0.079 | 11.697
-1 | 0.249 | 0.01559 | -0.079 | 16
-0.5 | 0.317 | 0.01581 | -0.08 | 20.028
0 | 0.382 | 0.01584 | -0.08 | 24.132
0.5 | 0.449 | 0.016 | -0.081 | 28.073
1 | 0.516 | 0.01594 | -0.081 | 32.366
1.5 | 0.583 | 0.01381 | -0.081 | 42.191
2 | 0.649 | 0.01406 | -0.082 | 46.164
2.5 | 0.715 | 0.01447 | -0.082 | 49.387
3 | 0.78 | 0.0151 | -0.082 | 51.655
3.5 | 0.843 | 0.0162 | -0.083 | 52.022
4 | 0.9 | 0.02073 | -0.083 | 43.398
4.5 | 0.95 | 0.02169 | -0.083 | 43.777
5 | 0.795 | 0.04569 | -0.027 | 17.396
5.5 | 0.808 | 0.05433 | -0.026 | 14.873
6 | 0.755 | 0.07309 | -0.024 | 10.332
6.5 | 0.501 | 0.16027 | -0.026 | 3.125
7 | 0.528 | 0.16302 | -0.027 | 3.237
7.5 | 0.555 | 0.1669 | -0.027 | 3.322
8 | 0.582 | 0.18593 | -0.031 | 3.129
8.5 | 0.609 | 0.18934 | -0.031 | 3.214
9 | 0.636 | 0.22502 | -0.035 | 2.827
9.5 | 0.663 | 0.2292 | -0.035 | 2.893
10 | 0.69 | 0.2342 | -0.035 | 2.945
10.5 | 0.718 | 0.26389 | -0.039 | 2.72
11 | 0.745 | 0.26746 | -0.039 | 2.784
11.5 | 0.772 | 0.27019 | -0.04 | 2.856
12 | 0.8 | 0.2951 | -0.043 | 2.71
12.5 | 0.827 | 0.29847 | -0.043 | 2.769
13 | 0.853 | 0.30929 | -0.043 | 2.759
13.5 | 0.882 | 0.3407 | -0.046 | 2.59
14 | 0.909 | 0.35306 | -0.046 | 2.574
14.5 | 0.936 | 0.35634 | -0.047 | 2.626
15 | 0.963 | 0.35064 | -0.047 | 2.745
15.5 | 0.992 | 0.37064 | -0.049 | 2.676
16 | 1.018 | 0.38888 | -0.05 | 2.618
16.5 | 1.045 | 0.39198 | -0.05 | 2.666
17 | 1.072 | 0.40504 | -0.05 | 2.646
17.5 | 1.101 | 0.4306 | -0.052 | 2.558
18 | 1.128 | 0.43261 | -0.053 | 2.607
18.5 | 1.154 | 0.43219 | -0.053 | 2.671
19 | 1.181 | 0.43809 | -0.053 | 2.695
19.5 | 1.207 | 0.4637 | -0.053 | 2.604
20 | 1.238 | 0.49493 | -0.055 | 2.5

## 8. Re 50k Mach 0.50 (2)
BIGFOIL.COM POLAR EXPORT
HN-470jt
HN-470jt |  |  |  | Cl Max: | 1.1717 | at alpha= | 20 | deg
XFOIL ncrit=9 |  |  |  | L/D Max: | 33.412 | at alpha= | 5 | deg
Re: | 50000 |  |  | Cd Min: | 0.3193 | at alpha= | 20 | deg
Mach: | 0.5 |  |  | Cl=0 at alpha= | -0.17304 | deg
|  |  |  | @ Cl=0.1, Cd= | 0.021228
|  |  |  | @ Cl=0.4, Cd= | 0.028142
|  |  |  | @ Cl=0.6, Cd= | 0.029054
alpha (deg) | Cl | Cd | Cm | Cl/Cd
-20 | -0.8034 | 0.27819 | 0.0538 | -2.888
-19.5 | -0.7823 | 0.27093 | 0.049 | -2.8875
-19 | -0.7662 | 0.26868 | 0.0428 | -2.8517
-18.5 | -0.7417 | 0.25656 | 0.0394 | -2.8909
-18 | -0.719 | 0.24768 | 0.0358 | -2.9029
-17.5 | -0.7028 | 0.24401 | 0.0303 | -2.8802
-17 | -0.6805 | 0.23425 | 0.0266 | -2.905
-16.5 | -0.6571 | 0.22496 | 0.0235 | -2.921
-16 | -0.6434 | 0.22137 | 0.0183 | -2.9064
-15.5 | -0.619 | 0.21056 | 0.0156 | -2.9398
-15 | -0.5997 | 0.20338 | 0.0121 | -2.9487
-14.5 | -0.5856 | 0.19754 | 0.0079 | -2.9645
-14 | -0.5624 | 0.18828 | 0.0057 | -2.987
-13.5 | -0.5499 | 0.18235 | 0.0019 | -3.0156
-13 | -0.534 | 0.17557 | -0.0008 | -3.0415
-12.5 | -0.512 | 0.16639 | -0.0025 | -3.0771
-12 | -0.4968 | 0.15904 | -0.0048 | -3.1237
-11.5 | -0.4867 | 0.15272 | -0.0074 | -3.1869
-11 | -0.4882 | 0.14923 | -0.0103 | -3.2715
-10.5 | -0.471 | 0.14089 | -0.0115 | -3.343
-10 | -0.4592 | 0.13367 | -0.0127 | -3.4353
-9.5 | -0.4523 | 0.12731 | -0.0139 | -3.5527
-9 | -0.4298 | 0.11807 | -0.0139 | -3.6402
-8.5 | -0.4219 | 0.1119 | -0.0138 | -3.7703
-8 | -0.4099 | 0.10497 | -0.013 | -3.9049
-7.5 | -0.3974 | 0.09797 | -0.0121 | -4.0563
-6.5 | -0.3877 | 0.0857 | -0.0093 | -4.5239
-6 | -0.4305 | 0.07713 | -0.0235 | -5.5815
-5.5 | -0.4438 | 0.06724 | -0.0338 | -6.6002
-5 | -0.4405 | 0.05854 | -0.0375 | -7.5248
-4.5 | -0.4267 | 0.04989 | -0.0405 | -8.5528
-4 | -0.3961 | 0.0414 | -0.0438 | -9.5676
-3.5 | -0.3492 | 0.03443 | -0.0454 | -10.1423
-3 | -0.2917 | 0.02862 | -0.0453 | -10.1922
-2.5 | -0.2323 | 0.02444 | -0.0435 | -9.5049
-2 | -0.1748 | 0.02068 | -0.0411 | -8.4526
-1.5 | -0.1678 | 0.01838 | -0.0231 | -9.1295
-1 | -0.0847 | 0.01802 | -0.0288 | -4.7003
-0.5 | -0.0325 | 0.01851 | -0.0288 | -1.7558
0 | 0.0172 | 0.01926 | -0.0286 | 0.89304
0.5 | 0.0648 | 0.02025 | -0.0284 | 3.2
1 | 0.1098 | 0.0215 | -0.0283 | 5.107
1.5 | 0.1524 | 0.02307 | -0.0284 | 6.606
2 | 0.2788 | 0.02605 | -0.0438 | 10.7025
2.5 | 0.3957 | 0.0281 | -0.0552 | 14.0819
3 | 0.5098 | 0.02922 | -0.0633 | 17.447
3.5 | 0.6293 | 0.029 | -0.0684 | 21.7
4 | 0.7443 | 0.02729 | -0.0676 | 27.2737
4.5 | 0.8365 | 0.02576 | -0.0612 | 32.4728
5 | 0.8921 | 0.0267 | -0.0523 | 33.412
5.5 | 0.9323 | 0.02985 | -0.0443 | 31.2328
6 | 0.9675 | 0.035 | -0.0379 | 27.6429
6.5 | 0.9973 | 0.04163 | -0.0326 | 23.9563
7 | 1.008 | 0.04906 | -0.0276 | 20.5463
7.5 | 0.9825 | 0.0579 | -0.0242 | 16.9689
8 | 0.9437 | 0.06725 | -0.0235 | 14.0327
8.5 | 0.9057 | 0.07898 | -0.0288 | 11.4675
9 | 0.8787 | 0.09277 | -0.0376 | 9.4718
9.5 | 0.8649 | 0.10633 | -0.0455 | 8.1341
10 | 0.8561 | 0.11903 | -0.0525 | 7.1923
10.5 | 0.8523 | 0.13098 | -0.0589 | 6.5071
11 | 0.8456 | 0.14343 | -0.0673 | 5.8956
11.5 | 0.8448 | 0.16197 | -0.0821 | 5.2158
12 | 0.8487 | 0.16997 | -0.0866 | 4.9932
12.5 | 0.864 | 0.1796 | -0.0904 | 4.8107
13 | 0.8788 | 0.18812 | -0.094 | 4.6715
13.5 | 0.8977 | 0.19711 | -0.0974 | 4.5543
14 | 0.9147 | 0.20602 | -0.1018 | 4.4399
14.5 | 0.9388 | 0.2167 | -0.1052 | 4.3323
15 | 0.9643 | 0.22797 | -0.1085 | 4.2299
15.5 | 0.9873 | 0.23835 | -0.1122 | 4.1422
16 | 0.9954 | 0.24185 | -0.119 | 4.1158
16.5 | 1.0153 | 0.25086 | -0.1241 | 4.0473
17 | 1.044 | 0.26359 | -0.1271 | 3.9607
17.5 | 1.0566 | 0.26812 | -0.1344 | 3.9408
18 | 1.0891 | 0.28446 | -0.1365 | 3.8287
18.5 | 1.0993 | 0.28579 | -0.1448 | 3.8465
19 | 1.1311 | 0.30298 | -0.1471 | 3.7332
19.5 | 1.1425 | 0.30342 | -0.1557 | 3.7654
20 | 1.1717 | 0.3193 | -0.1584 | 3.6696

## 9. Re 100k Mach 0.00 (1)
BIGFOIL.COM POLAR EXPORT
HN-470jt
HN-470jt |  |  |  | Cl Max: | 0.891 | at alpha= | 5 | deg
JavaFoil+Calcfoil stall+Eppler ext transition |  |  |  | L/D Max: | 67.454 | at alpha= | 4 | deg
Re: | 100000 |  |  | Cd Min: | 0.01016 | at alpha= | -2 | deg
Mach: | 0 |  |  | Cl=0 at alpha= | -2.8535 | deg
|  |  |  | @ Cl=0.1, Cd= | 0.010163
|  |  |  | @ Cl=0.4, Cd= | 0.011013
|  |  |  | @ Cl=0.6, Cd= | 0.011801
alpha (deg) | Cl | Cd | Cm | Cl/Cd
-15 | -0.287 | 0.30807 | -0.019 | -0.931
-14.5 | -0.304 | 0.27857 | -0.019 | -1.091
-14 | -0.321 | 0.25587 | -0.019 | -1.255
-13.5 | -0.338 | 0.23013 | -0.019 | -1.471
-13 | -0.356 | 0.20684 | -0.019 | -1.719
-12.5 | -0.372 | 0.18303 | -0.019 | -2.032
-12 | -0.387 | 0.16788 | -0.019 | -2.307
-11.5 | -0.401 | 0.1498 | -0.02 | -2.676
-11 | -0.412 | 0.13496 | -0.019 | -3.053
-10.5 | -0.42 | 0.12262 | -0.02 | -3.426
-10 | -0.421 | 0.11019 | -0.02 | -3.821
-9.5 | -0.417 | 0.09895 | -0.02 | -4.212
-9 | -0.409 | 0.0897 | -0.02 | -4.554
-8.5 | -0.396 | 0.07895 | -0.02 | -5.014
-8 | -0.379 | 0.07206 | -0.02 | -5.255
-7.5 | -0.357 | 0.06538 | -0.02 | -5.46
-7 | -0.331 | 0.05949 | -0.02 | -5.563
-6.5 | -0.301 | 0.05354 | -0.02 | -5.619
-6 | -0.267 | 0.04959 | -0.02 | -5.385
-5.5 | -0.23 | 0.04586 | -0.02 | -5.014
-5 | -0.19 | 0.04159 | -0.021 | -4.572
-4.5 | -0.148 | 0.03941 | -0.022 | -3.759
-4 | -0.104 | 0.03723 | -0.024 | -2.806
-3.5 | -0.074 | 0.01234 | -0.067 | -6.004
-3 | -0.017 | 0.01219 | -0.068 | -1.379
-2.5 | 0.041 | 0.01066 | -0.068 | 3.861
-2 | 0.099 | 0.01016 | -0.068 | 9.785
-1.5 | 0.158 | 0.01033 | -0.069 | 15.274
-1 | 0.216 | 0.01076 | -0.069 | 20.085
-0.5 | 0.274 | 0.01076 | -0.069 | 25.494
0 | 0.332 | 0.01074 | -0.07 | 30.916
0.5 | 0.39 | 0.01074 | -0.07 | 36.334
1 | 0.449 | 0.01235 | -0.07 | 36.339
1.5 | 0.507 | 0.01235 | -0.071 | 41.04
2 | 0.565 | 0.01247 | -0.071 | 45.282
2.5 | 0.622 | 0.01138 | -0.071 | 54.688
3 | 0.679 | 0.01143 | -0.072 | 59.431
3.5 | 0.735 | 0.01136 | -0.072 | 64.754
4 | 0.79 | 0.0117 | -0.072 | 67.454
4.5 | 0.842 | 0.01257 | -0.073 | 66.948
5 | 0.891 | 0.01339 | -0.073 | 66.584
5.5 | 0.752 | 0.04112 | -0.028 | 18.283
6 | 0.783 | 0.04447 | -0.024 | 17.61
6.5 | 0.808 | 0.0485 | -0.023 | 16.666
7 | 0.827 | 0.05291 | -0.022 | 15.63
7.5 | 0.839 | 0.05863 | -0.021 | 14.303
8 | 0.843 | 0.06385 | -0.02 | 13.197
8.5 | 0.839 | 0.07199 | -0.019 | 11.656
9 | 0.828 | 0.07964 | -0.018 | 10.399
9.5 | 0.81 | 0.09024 | -0.019 | 8.981
10 | 0.787 | 0.09916 | -0.019 | 7.934

## 10. Re 100k Mach 0.00 (2)
BIGFOIL.COM POLAR EXPORT
HN-470jt
HN-470jt |  |  |  | Cl Max: | 1.0815 | at alpha= | 9.5 | deg
XFOIL ncrit=9 |  |  |  | L/D Max: | 55.6555 | at alpha= | 5 | deg
Re: | 100000 |  |  | Cd Min: | 0.25861 | at alpha= | -20 | deg
Mach: | 0 |  |  | Cl=0 at alpha= | -0.561 | deg
|  |  |  | @ Cl=0.1, Cd= | 0.014593
|  |  |  | @ Cl=0.4, Cd= | 0.015875
|  |  |  | @ Cl=0.6, Cd= | 0.014453
alpha (deg) | Cl | Cd | Cm | Cl/Cd
-20 | -0.7231 | 0.25861 | 0.0369 | -2.7961
-19.5 | -0.7008 | 0.24442 | 0.0349 | -2.8672
-19 | -0.681 | 0.23499 | 0.0332 | -2.898
-18.5 | -0.6642 | 0.22857 | 0.0301 | -2.9059
-18 | -0.6481 | 0.22228 | 0.0267 | -2.9157
-17.5 | -0.6324 | 0.21612 | 0.0231 | -2.9262
-17 | -0.6186 | 0.21118 | 0.0187 | -2.9293
-16.5 | -0.6123 | 0.20909 | 0.0132 | -2.9284
-16 | -0.6091 | 0.20676 | 0.0083 | -2.9459
-15.5 | -0.5753 | 0.19013 | 0.0093 | -3.0258
-15 | -0.5591 | 0.18318 | 0.0073 | -3.0522
-14.5 | -0.5454 | 0.17666 | 0.0045 | -3.0873
-14 | -0.5367 | 0.17117 | 0.0004 | -3.1355
-13.5 | -0.5399 | 0.16831 | -0.0053 | -3.2078
-13 | -0.513 | 0.15632 | -0.0043 | -3.2817
-12.5 | -0.5003 | 0.14966 | -0.0061 | -3.3429
-12 | -0.504 | 0.14521 | -0.0116 | -3.4708
-11.5 | -0.5135 | 0.14109 | -0.0183 | -3.6395
-11 | -0.4757 | 0.12886 | -0.0133 | -3.6916
-10.5 | -0.4742 | 0.12281 | -0.017 | -3.8612
-10 | -0.4939 | 0.11859 | -0.0255 | -4.1648
-9.5 | -0.4586 | 0.10837 | -0.02 | -4.2318
-9 | -0.4707 | 0.10283 | -0.0258 | -4.5775
-8.5 | -0.4597 | 0.09483 | -0.025 | -4.8476
-8 | -0.4635 | 0.08889 | -0.0266 | -5.2143
-7.5 | -0.4883 | 0.08132 | -0.0337 | -6.0047
-7 | -0.4768 | 0.07519 | -0.0317 | -6.3413
-6.5 | -0.4744 | 0.06773 | -0.0335 | -7.0043
-6 | -0.474 | 0.06001 | -0.0402 | -7.8987
-5.5 | -0.4538 | 0.05443 | -0.0352 | -8.3373
-5 | -0.3941 | 0.02064 | -0.043 | -19.094
-4.5 | -0.3501 | 0.01357 | -0.0421 | -25.7996
-4 | -0.3014 | 0.00909 | -0.0406 | -33.1573
-3.5 | -0.2531 | 0.00594 | -0.039 | -42.6094
-3 | -0.2057 | 0.00371 | -0.0379 | -55.4447
-2.5 | -0.1588 | 0.0019 | -0.0376 | -83.5789
-2 | -0.1338 | 0.0016 | -0.0304 | -83.625
-1.5 | -0.1003 | 0.00158 | -0.0255 | -63.481
-1 | -0.0547 | 0.00168 | -0.0263 | -32.5595
-0.5 | 0.0076 | 0.00194 | -0.0301 | 3.9175
0 | 0.0523 | 0.01408 | -0.0296 | 3.7145
0.5 | 0.1481 | 0.01511 | -0.039 | 9.8015
1 | 0.2424 | 0.01578 | -0.0475 | 15.3612
1.5 | 0.3397 | 0.01603 | -0.0559 | 21.1915
2 | 0.4332 | 0.01579 | -0.0626 | 27.4351
2.5 | 0.5251 | 0.01514 | -0.0681 | 34.683
3 | 0.5992 | 0.01446 | -0.0694 | 41.4385
3.5 | 0.6646 | 0.01387 | -0.0687 | 47.9164
4 | 0.7193 | 0.01368 | -0.0662 | 52.5804
4.5 | 0.7679 | 0.0139 | -0.0628 | 55.2446
5 | 0.8109 | 0.01457 | -0.059 | 55.6555
5.5 | 0.8484 | 0.01582 | -0.0548 | 53.6283
6 | 0.8802 | 0.01795 | -0.0507 | 49.0362
6.5 | 0.9101 | 0.02117 | -0.0467 | 42.9901
7 | 0.944 | 0.02511 | -0.0433 | 37.5946
7.5 | 0.9888 | 0.02954 | -0.041 | 33.4733
8 | 1.0331 | 0.03509 | -0.0387 | 29.4414
8.5 | 1.0668 | 0.04211 | -0.0352 | 25.3336
9 | 1.0806 | 0.05026 | -0.0305 | 21.5002
9.5 | 1.0815 | 0.0581 | -0.0262 | 18.6145
10 | 1.0379 | 0.06864 | -0.0205 | 15.1209
10.5 | 0.9961 | 0.07781 | -0.019 | 12.8017
11 | 0.9608 | 0.08925 | -0.0232 | 10.7653
11.5 | 0.86 | 0.13227 | -0.0555 | 6.5019
12 | 0.8774 | 0.14304 | -0.0555 | 6.1339
12.5 | 0.8523 | 0.15311 | -0.066 | 5.5666
13 | 0.8745 | 0.16319 | -0.0656 | 5.3588
13.5 | 0.8602 | 0.17173 | -0.0748 | 5.009
14 | 0.877 | 0.18095 | -0.0765 | 4.8466
14.5 | 0.8795 | 0.18827 | -0.0824 | 4.6715

## 11. Re 100k Mach 0.10 (1)
BIGFOIL.COM POLAR EXPORT
HN-470jt
HN-470jt |  |  |  | Cl Max: | 0.895 | at alpha= | 5 | deg
JavaFoil+Calcfoil stall+Eppler ext transition |  |  |  | L/D Max: | 67.457 | at alpha= | 4 | deg
Re: | 100000 |  |  | Cd Min: | 0.01022 | at alpha= | -2 | deg
Mach: | 0.1 |  |  | Cl=0 at alpha= | -2.8535 | deg
|  |  |  | @ Cl=0.1, Cd= | 0.01022
|  |  |  | @ Cl=0.4, Cd= | 0.01099
|  |  |  | @ Cl=0.6, Cd= | 0.01189
alpha (deg) | Cl | Cd | Cm | Cl/Cd
-15 | -0.249 | 0.36334 | -0.019 | -0.685
-14.5 | -0.267 | 0.31267 | -0.019 | -0.855
-14 | -0.287 | 0.27296 | -0.019 | -1.05
-13.5 | -0.306 | 0.2493 | -0.019 | -1.229
-13 | -0.326 | 0.22354 | -0.02 | -1.458
-12.5 | -0.345 | 0.19563 | -0.02 | -1.765
-12 | -0.364 | 0.17894 | -0.02 | -2.032
-11.5 | -0.38 | 0.15502 | -0.02 | -2.454
-11 | -0.395 | 0.14103 | -0.02 | -2.799
-10.5 | -0.406 | 0.13006 | -0.02 | -3.122
-10 | -0.41 | 0.11533 | -0.02 | -3.553
-9.5 | -0.408 | 0.10354 | -0.02 | -3.941
-9 | -0.402 | 0.08952 | -0.02 | -4.491
-8.5 | -0.391 | 0.0819 | -0.02 | -4.778
-8 | -0.376 | 0.07242 | -0.02 | -5.189
-7.5 | -0.355 | 0.0668 | -0.02 | -5.32
-7 | -0.33 | 0.0594 | -0.02 | -5.56
-6.5 | -0.301 | 0.05422 | -0.02 | -5.548
-6 | -0.267 | 0.05005 | -0.02 | -5.343
-5.5 | -0.231 | 0.04599 | -0.021 | -5.013
-5 | -0.191 | 0.04182 | -0.021 | -4.563
-4.5 | -0.149 | 0.03956 | -0.022 | -3.76
-4 | -0.105 | 0.0373 | -0.024 | -2.812
-3.5 | -0.074 | 0.01242 | -0.068 | -5.99
-3 | -0.017 | 0.01218 | -0.068 | -1.386
-2.5 | 0.041 | 0.01067 | -0.068 | 3.877
-2 | 0.1 | 0.01022 | -0.069 | 9.777
-1.5 | 0.159 | 0.01033 | -0.069 | 15.343
-1 | 0.217 | 0.01081 | -0.069 | 20.093
-0.5 | 0.276 | 0.01076 | -0.07 | 25.627
0 | 0.334 | 0.01076 | -0.07 | 31.011
0.5 | 0.392 | 0.01077 | -0.07 | 36.438
1 | 0.451 | 0.01239 | -0.071 | 36.398
1.5 | 0.509 | 0.01239 | -0.071 | 41.113
2 | 0.567 | 0.01251 | -0.071 | 45.341
2.5 | 0.625 | 0.01142 | -0.072 | 54.762
3 | 0.683 | 0.01147 | -0.072 | 59.506
3.5 | 0.739 | 0.01141 | -0.072 | 64.779
4 | 0.793 | 0.01176 | -0.073 | 67.457
4.5 | 0.846 | 0.01263 | -0.073 | 66.936
5 | 0.895 | 0.01344 | -0.073 | 66.601
5.5 | 0.755 | 0.04124 | -0.027 | 18.298
6 | 0.786 | 0.04451 | -0.024 | 17.65
6.5 | 0.81 | 0.04857 | -0.023 | 16.678
7 | 0.828 | 0.0537 | -0.022 | 15.41
7.5 | 0.837 | 0.059 | -0.021 | 14.193
8 | 0.839 | 0.06459 | -0.02 | 12.99
8.5 | 0.832 | 0.07265 | -0.019 | 11.458
9 | 0.818 | 0.08133 | -0.018 | 10.055
9.5 | 0.796 | 0.09102 | -0.019 | 8.743
10 | 0.767 | 0.10212 | -0.019 | 7.516

## 12. Re 100k Mach 0.10 (2)
BIGFOIL.COM POLAR EXPORT
HN-470jt
HN-470jt |  |  |  | Cl Max: | 1.0752 | at alpha= | 9 | deg
XFOIL ncrit=9 |  |  |  | L/D Max: | 55.4255 | at alpha= | 5 | deg
Re: | 100000 |  |  | Cd Min: | 0.26005 | at alpha= | -20 | deg
Mach: | 0.1 |  |  | Cl=0 at alpha= | -0.52815 | deg
|  |  |  | @ Cl=0.1, Cd= | 0.014638
|  |  |  | @ Cl=0.4, Cd= | 0.015895
|  |  |  | @ Cl=0.6, Cd= | 0.01444
alpha (deg) | Cl | Cd | Cm | Cl/Cd
-20 | -0.7262 | 0.26005 | 0.0371 | -2.7925
-19.5 | -0.7016 | 0.24393 | 0.0358 | -2.8762
-19 | -0.6828 | 0.2356 | 0.0336 | -2.8981
-18.5 | -0.666 | 0.22919 | 0.0304 | -2.9059
-18 | -0.6498 | 0.22287 | 0.027 | -2.9156
-17.5 | -0.6339 | 0.21672 | 0.0233 | -2.925
-17 | -0.6206 | 0.21214 | 0.0186 | -2.9254
-16.5 | -0.6145 | 0.2102 | 0.0132 | -2.9234
-16 | -0.611 | 0.20773 | 0.0083 | -2.9413
-15.5 | -0.5755 | 0.19045 | 0.0097 | -3.0218
-15 | -0.5596 | 0.18361 | 0.0074 | -3.0478
-14.5 | -0.5459 | 0.1771 | 0.0045 | -3.0824
-14 | -0.5382 | 0.17202 | 0.0001 | -3.1287
-13.5 | -0.5415 | 0.1692 | -0.0056 | -3.2004
-13 | -0.5119 | 0.15664 | -0.004 | -3.268
-12.5 | -0.5 | 0.15007 | -0.0062 | -3.3318
-12 | -0.5059 | 0.14609 | -0.0121 | -3.4629
-11.5 | -0.4949 | 0.13709 | -0.0138 | -3.61
-11 | -0.4745 | 0.12923 | -0.0132 | -3.6717
-10.5 | -0.4759 | 0.12354 | -0.0176 | -3.8522
-10 | -0.4952 | 0.11931 | -0.026 | -4.1505
-9.5 | -0.4568 | 0.10877 | -0.0199 | -4.1997
-9 | -0.4735 | 0.10358 | -0.0268 | -4.5713
-8.5 | -0.4552 | 0.09525 | -0.0244 | -4.779
-8 | -0.4665 | 0.08951 | -0.0275 | -5.2117
-7.5 | -0.4775 | 0.08236 | -0.0293 | -5.7977
-7 | -0.4854 | 0.07528 | -0.0367 | -6.4479
-6.5 | -0.4727 | 0.06851 | -0.0328 | -6.8997
-5.5 | -0.4546 | 0.05506 | -0.0347 | -8.2564
-5 | -0.405 | 0.03432 | -0.045 | -11.8007
-4.5 | -0.3609 | 0.02705 | -0.044 | -13.342
-4 | -0.3108 | 0.02264 | -0.0423 | -13.7279
-3.5 | -0.2612 | 0.01942 | -0.0406 | -13.4501
-3 | -0.2123 | 0.0168 | -0.0393 | -12.6369
-2.5 | -0.1665 | 0.01347 | -0.0382 | -12.3608
-2 | -0.1444 | 0.01272 | -0.0292 | -11.3522
-1.5 | -0.0881 | 0.0125 | -0.0295 | -7.048
-1 | -0.0419 | 0.01287 | -0.0294 | -3.2556
-0.5 | 0.0025 | 0.01339 | -0.0289 | 0.18671
0 | 0.0555 | 0.01417 | -0.0304 | 3.9167
0.5 | 0.1515 | 0.01518 | -0.0398 | 9.9802
1 | 0.245 | 0.01581 | -0.048 | 15.4965
1.5 | 0.3382 | 0.01606 | -0.0555 | 21.0585
2 | 0.4355 | 0.0158 | -0.0629 | 27.5633
2.5 | 0.525 | 0.0152 | -0.0678 | 34.5395
3 | 0.6049 | 0.01439 | -0.0699 | 42.0361
3.5 | 0.6671 | 0.0139 | -0.0686 | 47.9928
4 | 0.7226 | 0.01371 | -0.0661 | 52.7061
4.5 | 0.7711 | 0.01396 | -0.0627 | 55.2364
5 | 0.8142 | 0.01469 | -0.0587 | 55.4255
5.5 | 0.8512 | 0.016 | -0.0545 | 53.2
6 | 0.8828 | 0.01823 | -0.0502 | 48.4257
6.5 | 0.9127 | 0.02155 | -0.0463 | 42.3527
7 | 0.948 | 0.02563 | -0.0428 | 36.9879
7.5 | 0.9932 | 0.03008 | -0.0406 | 33.0186
8 | 1.0367 | 0.03588 | -0.038 | 28.8935
8.5 | 1.0672 | 0.04314 | -0.0342 | 24.7381
9 | 1.0752 | 0.0518 | -0.0291 | 20.7568
9.5 | 1.0617 | 0.0609 | -0.0241 | 17.4335
10 | 1.0278 | 0.06955 | -0.0196 | 14.7779
10.5 | 0.9875 | 0.07895 | -0.0193 | 12.5079
11 | 0.9545 | 0.09076 | -0.0241 | 10.5167
11.5 | 0.8587 | 0.1331 | -0.0562 | 6.4515
12 | 0.8805 | 0.14388 | -0.0553 | 6.1197
12.5 | 0.8513 | 0.15396 | -0.0669 | 5.5294
13 | 0.8782 | 0.16409 | -0.0655 | 5.3519
13.5 | 0.8603 | 0.17252 | -0.0757 | 4.9867
14 | 0.881 | 0.1819 | -0.0765 | 4.8433

## 13. Re 100k Mach 0.25 (1)
BIGFOIL.COM POLAR EXPORT
HN-470jt
HN-470jt |  |  |  | Cl Max: | 0.916 | at alpha= | 5 | deg
JavaFoil+Calcfoil stall+Eppler ext transition |  |  |  | L/D Max: | 67.175 | at alpha= | 4 | deg
Re: | 100000 |  |  | Cd Min: | 0.01028 | at alpha= | -1 | deg
Mach: | 0.25 |  |  | Cl=0 at alpha= | -2.8559 | deg
|  |  |  | @ Cl=0.1, Cd= | 0.010356
|  |  |  | @ Cl=0.4, Cd= | 0.010899
|  |  |  | @ Cl=0.6, Cd= | 0.11718
alpha (deg) | Cl | Cd | Cm | Cl/Cd
-13.5 | -0.059 | 0.20644 | -0.022 | -0.287
-13 | -0.056 | 0.18357 | -0.022 | -0.308
-12.5 | -0.054 | 0.17253 | -0.022 | -0.312
-12 | -0.122 | 0.15674 | -0.021 | -0.776
-11.5 | -0.186 | 0.14382 | -0.021 | -1.29
-11 | -0.236 | 0.23545 | -0.021 | -1.002
-10.5 | -0.279 | 0.19063 | -0.021 | -1.465
-10 | -0.31 | 0.16365 | -0.021 | -1.893
-9.5 | -0.331 | 0.13457 | -0.021 | -2.461
-9 | -0.345 | 0.11338 | -0.021 | -3.044
-8.5 | -0.351 | 0.09702 | -0.021 | -3.621
-8 | -0.35 | 0.08237 | -0.021 | -4.243
-7.5 | -0.34 | 0.07308 | -0.021 | -4.649
-7 | -0.322 | 0.06382 | -0.021 | -5.053
-6.5 | -0.298 | 0.05699 | -0.021 | -5.236
-6 | -0.268 | 0.05213 | -0.021 | -5.148
-5.5 | -0.233 | 0.04724 | -0.021 | -4.938
-5 | -0.194 | 0.04265 | -0.021 | -4.552
-4.5 | -0.152 | 0.04011 | -0.022 | -3.788
-4 | -0.107 | 0.03764 | -0.024 | -2.854
-3.5 | -0.061 | 0.03555 | -0.03 | -1.725
-3 | -0.017 | 0.01226 | -0.07 | -1.414
-2.5 | 0.042 | 0.01085 | -0.07 | 3.913
-2 | 0.103 | 0.01033 | -0.071 | 9.932
-1.5 | 0.163 | 0.0104 | -0.071 | 15.659
-1 | 0.223 | 0.01028 | -0.071 | 21.709
-0.5 | 0.283 | 0.01085 | -0.072 | 26.12
0 | 0.343 | 0.01087 | -0.072 | 31.559
0.5 | 0.403 | 0.0109 | -0.072 | 36.985
1 | 0.463 | 0.01262 | -0.073 | 36.721
1.5 | 0.523 | 0.01262 | -0.073 | 41.475
2 | 0.583 | 0.01279 | -0.073 | 45.566
2.5 | 0.642 | 0.01165 | -0.074 | 55.13
3 | 0.701 | 0.01172 | -0.074 | 59.823
3.5 | 0.759 | 0.01164 | -0.074 | 65.181
4 | 0.814 | 0.01212 | -0.075 | 67.175
4.5 | 0.867 | 0.01317 | -0.075 | 65.811
5 | 0.916 | 0.01377 | -0.075 | 66.533
5.5 | 0.77 | 0.04192 | -0.025 | 18.367
6 | 0.799 | 0.04557 | -0.024 | 17.525
6.5 | 0.817 | 0.05036 | -0.023 | 16.229
7 | 0.825 | 0.05591 | -0.022 | 14.764
7.5 | 0.821 | 0.06302 | -0.021 | 13.034
8 | 0.804 | 0.0722 | -0.019 | 11.131
8.5 | 0.772 | 0.08328 | -0.019 | 9.267
9 | 0.726 | 0.09653 | -0.019 | 7.518
9.5 | 0.666 | 0.10358 | -0.02 | 6.435
10 | 0.596 | 0.11718 | -0.021 | 5.083

## 14. Re 100k Mach 0.25 (2)
BIGFOIL.COM POLAR EXPORT
HN-470jt
HN-470jt |  |  |  | Cl Max: | 1.0612 | at alpha= | 8.5 | deg
XFOIL ncrit=9 |  |  |  | L/D Max: | 54.913 | at alpha= | 4.5 | deg
Re: | 100000 |  |  | Cd Min: | 0.26276 | at alpha= | -20 | deg
Mach: | 0.25 |  |  | Cl=0 at alpha= | -0.47664 | deg
|  |  |  | @ Cl=0.1, Cd= | 0.014857
|  |  |  | @ Cl=0.4, Cd= | 0.015951
|  |  |  | @ Cl=0.6, Cd= | 0.014593
alpha (deg) | Cl | Cd | Cm | Cl/Cd
-20 | -0.7384 | 0.26276 | 0.0392 | -2.8102
-19.5 | -0.7117 | 0.24606 | 0.0389 | -2.8924
-19 | -0.6939 | 0.23921 | 0.0356 | -2.9008
-18.5 | -0.6763 | 0.23271 | 0.032 | -2.9062
-18 | -0.6593 | 0.22627 | 0.0282 | -2.9138
-17.5 | -0.6432 | 0.22065 | 0.0239 | -2.915
-17 | -0.6329 | 0.21814 | 0.0183 | -2.9013
-16.5 | -0.6275 | 0.21636 | 0.013 | -2.9003
-16 | -0.5971 | 0.20038 | 0.0129 | -2.9798
-15.5 | -0.5785 | 0.19272 | 0.011 | -3.0018
-15 | -0.5629 | 0.18603 | 0.0081 | -3.0259
-14.5 | -0.5495 | 0.1798 | 0.0045 | -3.0562
-14 | -0.549 | 0.17733 | -0.0013 | -3.0959
-13.5 | -0.5297 | 0.16679 | -0.0028 | -3.1758
-13 | -0.5097 | 0.1587 | -0.0034 | -3.2117
-12.5 | -0.5028 | 0.15307 | -0.0072 | -3.2848
-12 | -0.5147 | 0.15066 | -0.0143 | -3.4163
-11.5 | -0.4798 | 0.13793 | -0.0111 | -3.4786
-11 | -0.4714 | 0.13142 | -0.0136 | -3.587
-10.5 | -0.4862 | 0.12785 | -0.021 | -3.8029
-10 | -0.457 | 0.11729 | -0.0179 | -3.8963
-9.5 | -0.4548 | 0.11123 | -0.021 | -4.0888
-9 | -0.4581 | 0.1042 | -0.0246 | -4.3964
-8.5 | -0.4433 | 0.09737 | -0.0237 | -4.5527
-8 | -0.4854 | 0.09332 | -0.0327 | -5.2015
-7.5 | -0.449 | 0.08475 | -0.0261 | -5.2979
-7 | -0.4722 | 0.07796 | -0.0314 | -6.057
-6.5 | -0.4822 | 0.07082 | -0.038 | -6.8088
-6 | -0.4656 | 0.06482 | -0.0319 | -7.183
-5.5 | -0.4572 | 0.05826 | -0.0325 | -7.8476
-5 | -0.4222 | 0.03897 | -0.0447 | -10.834
-4.5 | -0.3783 | 0.02991 | -0.0446 | -12.6479
-4 | -0.3279 | 0.02424 | -0.0434 | -13.5272
-3.5 | -0.2765 | 0.02066 | -0.0418 | -13.3833
-3 | -0.225 | 0.01791 | -0.0402 | -12.5628
-2.5 | -0.174 | 0.01483 | -0.0395 | -11.733
-2 | -0.1424 | 0.01314 | -0.0333 | -10.8371
-1.5 | -0.0977 | 0.01272 | -0.0294 | -7.6808
-1 | -0.0494 | 0.01309 | -0.0295 | -3.7739
-0.5 | -0.0035 | 0.01365 | -0.0292 | -0.25641
0 | 0.0714 | 0.01459 | -0.0346 | 4.8938
0.5 | 0.169 | 0.0155 | -0.0437 | 10.9032
1 | 0.2667 | 0.01602 | -0.0521 | 16.6479
1.5 | 0.3649 | 0.0161 | -0.0599 | 22.6646
2 | 0.4636 | 0.01568 | -0.0667 | 29.5663
2.5 | 0.5456 | 0.0151 | -0.0695 | 36.1325
3 | 0.6218 | 0.01439 | -0.0704 | 43.2106
3.5 | 0.6856 | 0.01396 | -0.0687 | 49.1117
4 | 0.7411 | 0.01392 | -0.0657 | 53.2399
4.5 | 0.7891 | 0.01437 | -0.0617 | 54.913
5 | 0.8311 | 0.01534 | -0.0573 | 54.1786
5.5 | 0.8665 | 0.01705 | -0.0525 | 50.8211
6 | 0.8974 | 0.01982 | -0.048 | 45.2775
6.5 | 0.9291 | 0.02355 | -0.0438 | 39.4522
7 | 0.9695 | 0.02793 | -0.0406 | 34.7118
7.5 | 1.0162 | 0.03389 | -0.0382 | 29.9852
8 | 1.049 | 0.04015 | -0.0339 | 26.127
8.5 | 1.0612 | 0.0482 | -0.0289 | 22.0166
9 | 1.0501 | 0.05698 | -0.0238 | 18.4293
9.5 | 1.0201 | 0.06514 | -0.0192 | 15.6601
10 | 0.981 | 0.07418 | -0.0188 | 13.2246
10.5 | 0.9441 | 0.08591 | -0.0245 | 10.9894
11 | 0.8907 | 0.10902 | -0.0429 | 8.1701
11.5 | 0.8764 | 0.12449 | -0.0504 | 7.0399
12.5 | 0.8507 | 0.15809 | -0.0709 | 5.3811
13 | 0.8778 | 0.16749 | -0.0702 | 5.2409
13.5 | 0.8661 | 0.17649 | -0.0792 | 4.9074

## 15. Re 100k Mach 0.50 (1)
BIGFOIL.COM POLAR EXPORT
HN-470jt
HN-470jt |  |  |  | Cl Max: | 1.238 | at alpha= | 20 | deg
JavaFoil+Calcfoil stall+Eppler ext transition |  |  |  | L/D Max: | 61.778 | at alpha= | 3.5 | deg
Re: | 100000 |  |  | Cd Min: | 0.01053 | at alpha= | -1.5 | deg
Mach: | 0.5 |  |  | Cl=0 at alpha= | -2.8561 | deg
|  |  |  | @ Cl=0.1, Cd= | 0.011174
|  |  |  | @ Cl=0.4, Cd= | 0.01142
|  |  |  | @ Cl=0.6, Cd= | 0.013936
alpha (deg) | Cl | Cd | Cm | Cl/Cd
-20 | -0.886 | 0.34846 | -0.035 | -2.543
-19.5 | -0.861 | 0.32828 | -0.036 | -2.624
-19 | -0.837 | 0.32763 | -0.036 | -2.554
-18.5 | -0.812 | 0.3236 | -0.036 | -2.509
-18 | -0.787 | 0.31897 | -0.036 | -2.468
-17.5 | -0.76 | 0.29975 | -0.035 | -2.536
-17 | -0.735 | 0.298 | -0.035 | -2.467
-16.5 | -0.71 | 0.28055 | -0.035 | -2.531
-16 | -0.685 | 0.27486 | -0.035 | -2.492
-15.5 | -0.66 | 0.27082 | -0.035 | -2.436
-15 | -0.634 | 0.26546 | -0.035 | -2.388
-14.5 | -0.608 | 0.24529 | -0.033 | -2.477
-14 | -0.582 | 0.24078 | -0.033 | -2.418
-13.5 | -0.557 | 0.23707 | -0.034 | -2.349
-13 | -0.531 | 0.23242 | -0.034 | -2.286
-12.5 | -0.505 | 0.21239 | -0.032 | -2.377
-12 | -0.479 | 0.2127 | -0.032 | -2.252
-11.5 | -0.453 | 0.21048 | -0.032 | -2.154
-11 | -0.428 | 0.20569 | -0.032 | -2.079
-10.5 | -0.402 | 0.2024 | -0.032 | -1.986
-10 | -0.375 | 0.17061 | -0.029 | -2.2
-9.5 | -0.349 | 0.16802 | -0.03 | -2.08
-9 | -0.323 | 0.16536 | -0.03 | -1.956
-8.5 | -0.297 | 0.16291 | -0.03 | -1.826
-8 | -0.271 | 0.15093 | -0.027 | -1.796
-7.5 | -0.245 | 0.14153 | -0.027 | -1.731
-7 | -0.219 | 0.14069 | -0.027 | -1.555
-6.5 | -0.192 | 0.12857 | -0.024 | -1.497
-6 | -0.166 | 0.12341 | -0.025 | -1.347
-5.5 | -0.14 | 0.12102 | -0.025 | -1.156
-5 | -0.192 | 0.05546 | -0.024 | -3.456
-4.5 | -0.161 | 0.04575 | -0.023 | -3.519
-4 | -0.117 | 0.03964 | -0.024 | -2.954
-3.5 | -0.068 | 0.03685 | -0.028 | -1.836
-3 | -0.019 | 0.0127 | -0.078 | -1.518
-2.5 | 0.047 | 0.01207 | -0.078 | 3.925
-2 | 0.115 | 0.01092 | -0.079 | 10.493
-1.5 | 0.182 | 0.01053 | -0.079 | 17.287
-1 | 0.249 | 0.0106 | -0.08 | 23.535
-0.5 | 0.317 | 0.01057 | -0.08 | 29.949
0 | 0.383 | 0.0114 | -0.08 | 33.609
0.5 | 0.45 | 0.01148 | -0.081 | 39.22
1 | 0.517 | 0.0116 | -0.081 | 44.592
1.5 | 0.585 | 0.01387 | -0.082 | 42.154
2 | 0.651 | 0.01416 | -0.082 | 45.977
2.5 | 0.717 | 0.01282 | -0.082 | 55.956
3 | 0.783 | 0.01303 | -0.083 | 60.071
3.5 | 0.845 | 0.01368 | -0.083 | 61.778
4 | 0.901 | 0.01505 | -0.083 | 59.904
4.5 | 0.951 | 0.01548 | -0.084 | 61.427
5 | 0.795 | 0.04171 | -0.027 | 19.057
5.5 | 0.808 | 0.04774 | -0.026 | 16.925
6 | 0.755 | 0.06131 | -0.024 | 12.317
6.5 | 0.501 | 0.12717 | -0.027 | 3.939
7 | 0.528 | 0.12959 | -0.027 | 4.072
7.5 | 0.555 | 0.13276 | -0.027 | 4.177
8 | 0.582 | 0.14492 | -0.031 | 4.015
8.5 | 0.609 | 0.148 | -0.031 | 4.112
9 | 0.636 | 0.17529 | -0.035 | 3.63
9.5 | 0.663 | 0.17876 | -0.035 | 3.709
10 | 0.69 | 0.18374 | -0.035 | 3.754
10.5 | 0.718 | 0.19582 | -0.039 | 3.666
11 | 0.745 | 0.19923 | -0.039 | 3.738
11.5 | 0.772 | 0.20748 | -0.04 | 3.719
12 | 0.8 | 0.23482 | -0.043 | 3.406
12.5 | 0.827 | 0.23819 | -0.043 | 3.47
13 | 0.853 | 0.24015 | -0.043 | 3.554
13.5 | 0.882 | 0.25613 | -0.046 | 3.445
14 | 0.909 | 0.2661 | -0.046 | 3.416
14.5 | 0.936 | 0.26841 | -0.047 | 3.486
15 | 0.963 | 0.27825 | -0.047 | 3.46
15.5 | 0.992 | 0.29822 | -0.049 | 3.326
16 | 1.018 | 0.31132 | -0.05 | 3.271
16.5 | 1.045 | 0.31076 | -0.05 | 3.363
17 | 1.072 | 0.31083 | -0.05 | 3.448
17.5 | 1.101 | 0.32813 | -0.052 | 3.357
18 | 1.128 | 0.34418 | -0.053 | 3.277
18.5 | 1.154 | 0.34274 | -0.053 | 3.368
19 | 1.181 | 0.34243 | -0.053 | 3.448
19.5 | 1.208 | 0.35862 | -0.053 | 3.367
20 | 1.238 | 0.37565 | -0.055 | 3.294

## 16. Re 100k Mach 0.50 (2)
BIGFOIL.COM POLAR EXPORT
HN-470jt
HN-470jt |  |  |  | Cl Max: | 1.1733 | at alpha= | 20 | deg
XFOIL ncrit=9 |  |  |  | L/D Max: | 52.4678 | at alpha= | 4 | deg
Re: | 100000 |  |  | Cd Min: | 0.31508 | at alpha= | 20 | deg
Mach: | 0.5 |  |  | Cl=0 at alpha= | -0.60064 | deg
|  |  |  | @ Cl=0.1, Cd= | 0.015763
|  |  |  | @ Cl=0.4, Cd= | 0.016406
|  |  |  | @ Cl=0.6, Cd= | 0.015234
alpha (deg) | Cl | Cd | Cm | Cl/Cd
-20 | -0.7945 | 0.27457 | 0.0529 | -2.8936
-19.5 | -0.773 | 0.26684 | 0.0482 | -2.8969
-19 | -0.7519 | 0.25949 | 0.0433 | -2.8976
-18.5 | -0.7329 | 0.25484 | 0.0372 | -2.8759
-18 | -0.7191 | 0.25308 | 0.0308 | -2.8414
-17.5 | -0.693 | 0.23905 | 0.028 | -2.899
-17 | -0.6682 | 0.22803 | 0.0257 | -2.9303
-16.5 | -0.647 | 0.2201 | 0.0221 | -2.9396
-16 | -0.6268 | 0.21266 | 0.0181 | -2.9474
-15.5 | -0.6098 | 0.20694 | 0.013 | -2.9467
-15 | -0.6023 | 0.20509 | 0.0067 | -2.9368
-14.5 | -0.5711 | 0.19033 | 0.0061 | -3.0006
-14 | -0.5508 | 0.18244 | 0.0036 | -3.0191
-13.5 | -0.5401 | 0.1777 | -0.0016 | -3.0394
-13 | -0.5292 | 0.17097 | -0.0057 | -3.0953
-12.5 | -0.5015 | 0.16021 | -0.0059 | -3.1303
-12 | -0.489 | 0.15361 | -0.0092 | -3.1834
-11.5 | -0.4993 | 0.15193 | -0.016 | -3.2864
-11 | -0.461 | 0.13841 | -0.0138 | -3.3307
-10.5 | -0.4563 | 0.13281 | -0.0175 | -3.4357
-10 | -0.4463 | 0.12501 | -0.0197 | -3.5701
-9.5 | -0.4298 | 0.1175 | -0.0203 | -3.6579
-9 | -0.4382 | 0.11226 | -0.0253 | -3.9034
-8.5 | -0.4233 | 0.10496 | -0.0251 | -4.033
-8 | -0.4108 | 0.09759 | -0.0247 | -4.2094
-7.5 | -0.4105 | 0.09117 | -0.026 | -4.5026
-7 | -0.4473 | 0.08824 | -0.03 | -5.0691
-6.5 | -0.4167 | 0.07935 | -0.0254 | -5.2514
-6 | -0.4329 | 0.07372 | -0.0244 | -5.8722
-5 | -0.4443 | 0.05215 | -0.0393 | -8.5197
-4.5 | -0.4297 | 0.04231 | -0.0432 | -10.156
-4 | -0.3972 | 0.03434 | -0.0441 | -11.5667
-3.5 | -0.3461 | 0.02757 | -0.0449 | -12.5535
-3 | -0.2873 | 0.02274 | -0.0441 | -12.6341
-2.5 | -0.227 | 0.01946 | -0.0425 | -11.665
-2 | -0.1689 | 0.01687 | -0.0411 | -10.0119
-1.5 | -0.1222 | 0.01466 | -0.0375 | -8.3356
-1 | -0.0877 | 0.01412 | -0.0295 | -6.211
-0.5 | 0.0221 | 0.01517 | -0.0399 | 1.4568
0 | 0.1312 | 0.016 | -0.0496 | 8.2
0.5 | 0.2341 | 0.01647 | -0.0575 | 14.2137
1 | 0.335 | 0.01661 | -0.0641 | 20.1686
1.5 | 0.4431 | 0.01627 | -0.0708 | 27.2342
2 | 0.5369 | 0.01573 | -0.0737 | 34.1322
2.5 | 0.6246 | 0.01504 | -0.0743 | 41.5293
3 | 0.6957 | 0.01477 | -0.0719 | 47.1022
3.5 | 0.7596 | 0.01488 | -0.068 | 51.0484
4 | 0.8143 | 0.01552 | -0.0628 | 52.4678
4.5 | 0.8603 | 0.01681 | -0.0568 | 51.1779
5 | 0.8987 | 0.01894 | -0.0504 | 47.4498
5.5 | 0.9333 | 0.02203 | -0.0443 | 42.365
6 | 0.9702 | 0.02632 | -0.0385 | 36.8617
6.5 | 1.0099 | 0.03202 | -0.0335 | 31.5397
7 | 1.031 | 0.03861 | -0.0279 | 26.7029
7.5 | 1.0231 | 0.04606 | -0.0219 | 22.2123
8 | 0.9936 | 0.05379 | -0.0176 | 18.4718
8.5 | 0.9575 | 0.06348 | -0.0193 | 15.0835
9 | 0.9213 | 0.07625 | -0.0275 | 12.0826
9.5 | 0.894 | 0.09117 | -0.0381 | 9.8059
10 | 0.8781 | 0.10597 | -0.047 | 8.2863
10.5 | 0.8725 | 0.11882 | -0.0535 | 7.343
11 | 0.8727 | 0.13111 | -0.0594 | 6.6562
12 | 0.8654 | 0.1629 | -0.0805 | 5.3125
12.5 | 0.9033 | 0.17501 | -0.0794 | 5.1614
13 | 0.8919 | 0.18225 | -0.0898 | 4.8938
13.5 | 0.9092 | 0.19156 | -0.0942 | 4.7463
14 | 0.9389 | 0.20421 | -0.0961 | 4.5977
14.5 | 0.941 | 0.21009 | -0.1049 | 4.479
15 | 0.9759 | 0.22382 | -0.1054 | 4.3602
15.5 | 0.9789 | 0.22827 | -0.1151 | 4.2883
16 | 1.0196 | 0.24517 | -0.1142 | 4.1587
16.5 | 1.0206 | 0.24709 | -0.1249 | 4.1305
17 | 1.0403 | 0.25555 | -0.1308 | 4.0708
17.5 | 1.068 | 0.26728 | -0.1333 | 3.9958
18 | 1.0881 | 0.27738 | -0.1391 | 3.9228
18.5 | 1.1035 | 0.28288 | -0.1473 | 3.9009
19 | 1.1257 | 0.29194 | -0.1527 | 3.8559
19.5 | 1.1523 | 0.30457 | -0.1556 | 3.7834
20 | 1.1733 | 0.31508 | -0.1614 | 3.7238

## 17. Re 250k Mach 0.00 (1)
BIGFOIL.COM POLAR EXPORT
HN-470jt
HN-470jt |  |  |  | Cl Max: | 0.978 | at alpha= | 6 | deg
JavaFoil+Calcfoil stall+Eppler ext transition |  |  |  | L/D Max: | 89.994 | at alpha= | 4 | deg
Re: | 250000 |  |  | Cd Min: | 0.00783 | at alpha= | -2.5 | deg
Mach: | 0 |  |  | Cl=0 at alpha= | -2.8535 | deg
|  |  |  | @ Cl=0.1, Cd= | 0.0080078
|  |  |  | @ Cl=0.4, Cd= | 0.0084878
|  |  |  | @ Cl=0.6, Cd= | 0.0081516
alpha (deg) | Cl | Cd | Cm | Cl/Cd
-15 | -0.287 | 0.16203 | -0.021 | -1.772
-14.5 | -0.304 | 0.15001 | -0.02 | -2.026
-14 | -0.321 | 0.14079 | -0.02 | -2.281
-13.5 | -0.338 | 0.12934 | -0.02 | -2.617
-13 | -0.356 | 0.1218 | -0.021 | -2.92
-12.5 | -0.372 | 0.11322 | -0.02 | -3.286
-12 | -0.387 | 0.13168 | -0.02 | -2.942
-11.5 | -0.401 | 0.1176 | -0.02 | -3.409
-11 | -0.412 | 0.10966 | -0.02 | -3.758
-10.5 | -0.42 | 0.09889 | -0.02 | -4.248
-10 | -0.421 | 0.09032 | -0.02 | -4.662
-9.5 | -0.417 | 0.08244 | -0.02 | -5.057
-9 | -0.409 | 0.07423 | -0.02 | -5.504
-8.5 | -0.396 | 0.06831 | -0.02 | -5.795
-8 | -0.379 | 0.06104 | -0.02 | -6.204
-7.5 | -0.357 | 0.05675 | -0.02 | -6.291
-7 | -0.331 | 0.05161 | -0.02 | -6.413
-6.5 | -0.301 | 0.04744 | -0.02 | -6.342
-6 | -0.267 | 0.04417 | -0.02 | -6.045
-5.5 | -0.23 | 0.04105 | -0.021 | -5.603
-5 | -0.19 | 0.03845 | -0.022 | -4.947
-4.5 | -0.148 | 0.03665 | -0.024 | -4.044
-4 | -0.13 | 0.01023 | -0.067 | -12.736
-3.5 | -0.074 | 0.00994 | -0.067 | -7.45
-3 | -0.017 | 0.00969 | -0.068 | -1.734
-2.5 | 0.041 | 0.00783 | -0.068 | 5.256
-2 | 0.099 | 0.00801 | -0.068 | 12.403
-1.5 | 0.158 | 0.00788 | -0.069 | 20.011
-1 | 0.216 | 0.00786 | -0.069 | 27.49
-0.5 | 0.274 | 0.00807 | -0.069 | 34.01
0 | 0.333 | 0.00853 | -0.07 | 38.984
0.5 | 0.391 | 0.00848 | -0.07 | 46.093
1 | 0.449 | 0.00853 | -0.07 | 52.637
1.5 | 0.507 | 0.00823 | -0.071 | 61.591
2 | 0.565 | 0.00817 | -0.071 | 69.076
2.5 | 0.622 | 0.00814 | -0.071 | 76.414
3 | 0.679 | 0.00827 | -0.072 | 82.108
3.5 | 0.735 | 0.00835 | -0.072 | 88.123
4 | 0.79 | 0.00877 | -0.072 | 89.994
4.5 | 0.842 | 0.00975 | -0.073 | 86.286
5 | 0.891 | 0.01103 | -0.073 | 80.788
5.5 | 0.938 | 0.01112 | -0.073 | 84.342
6 | 0.978 | 0.01115 | -0.073 | 87.734
6.5 | 0.808 | 0.04451 | -0.024 | 18.159
7 | 0.827 | 0.04812 | -0.023 | 17.186
7.5 | 0.839 | 0.05205 | -0.022 | 16.113
8 | 0.843 | 0.05651 | -0.021 | 14.912
8.5 | 0.839 | 0.06253 | -0.02 | 13.42
9 | 0.828 | 0.06848 | -0.019 | 12.094
9.5 | 0.81 | 0.07418 | -0.019 | 10.925
10 | 0.787 | 0.08136 | -0.021 | 9.671
10.5 | 0.758 | 0.08689 | -0.021 | 8.725
11 | 0.726 | 0.09555 | -0.022 | 7.594

## 18. Re 250k Mach 0.00 (2)
BIGFOIL.COM POLAR EXPORT
HN-470jt
HN-470jt |  |  |  | Cl Max: | 1.1169 | at alpha= | 9.5 | deg
XFOIL ncrit=9 |  |  |  | L/D Max: | 79.658 | at alpha= | 3.5 | deg
Re: | 250000 |  |  | Cd Min: | 0.2461 | at alpha= | -20 | deg
Mach: | 0 |  |  | Cl=0 at alpha= | -1.7193 | deg
|  |  |  | @ Cl=0.1, Cd= | 0.0088006
|  |  |  | @ Cl=0.4, Cd= | 0.0076985
|  |  |  | @ Cl=0.6, Cd= | 0.0078841
alpha (deg) | Cl | Cd | Cm | Cl/Cd
-20 | -0.705 | 0.2461 | 0.0391 | -2.8647
-19.5 | -0.6899 | 0.24112 | 0.0343 | -2.8612
-19 | -0.6764 | 0.23608 | 0.0297 | -2.8651
-18.5 | -0.6628 | 0.23054 | 0.0254 | -2.875
-18 | -0.6429 | 0.21925 | 0.0245 | -2.9323
-17.5 | -0.6269 | 0.2129 | 0.0218 | -2.9446
-17 | -0.6112 | 0.20664 | 0.0187 | -2.9578
-16.5 | -0.596 | 0.20005 | 0.0154 | -2.9793
-16 | -0.581 | 0.19348 | 0.0119 | -3.0029
-15.5 | -0.569 | 0.18794 | 0.0074 | -3.0276
-15 | -0.5602 | 0.18247 | 0.003 | -3.0701
-14.5 | -0.5488 | 0.17592 | -0.0003 | -3.1196
-14 | -0.5376 | 0.16889 | -0.0035 | -3.1831
-13.5 | -0.5228 | 0.158 | -0.004 | -3.3089
-13 | -0.5086 | 0.15124 | -0.0052 | -3.3629
-12.5 | -0.4976 | 0.14457 | -0.0073 | -3.4419
-12 | -0.4882 | 0.13762 | -0.0097 | -3.5474
-11.5 | -0.4802 | 0.13055 | -0.0124 | -3.6783
-11 | -0.4765 | 0.12359 | -0.0168 | -3.8555
-10.5 | -0.472 | 0.11665 | -0.0214 | -4.0463
-10 | -0.4672 | 0.10913 | -0.0249 | -4.2811
-9.5 | -0.4721 | 0.09885 | -0.0267 | -4.7759
-9 | -0.4621 | 0.09327 | -0.0258 | -4.9544
-8.5 | -0.4587 | 0.08729 | -0.0272 | -5.2549
-8 | -0.4686 | 0.07983 | -0.0307 | -5.87
-7.5 | -0.4843 | 0.06988 | -0.0407 | -6.9305
-7 | -0.4878 | 0.06126 | -0.0449 | -7.9628
-6 | -0.4762 | 0.04566 | -0.0429 | -10.4293
-5.5 | -0.4531 | 0.03746 | -0.0432 | -12.0956
-5 | -0.4099 | 0.02455 | -0.0415 | -16.6965
-4.5 | -0.3619 | 0.01904 | -0.0402 | -19.0074
-4 | -0.3138 | 0.01729 | -0.0386 | -18.1492
-3.5 | -0.2562 | 0.01403 | -0.0392 | -18.2609
-3 | -0.1807 | 0.01233 | -0.0436 | -14.6553
-2 | -0.037 | 0.00957 | -0.052 | -3.8662
-1.5 | 0.0289 | 0.00912 | -0.0532 | 3.1689
-1 | 0.0966 | 0.00881 | -0.0543 | 10.9648
-0.5 | 0.2012 | 0.00852 | -0.0643 | 23.615
0 | 0.2811 | 0.00819 | -0.0692 | 34.3223
0.5 | 0.3519 | 0.00788 | -0.0718 | 44.6574
1 | 0.4155 | 0.00764 | -0.0728 | 54.3848
1.5 | 0.4708 | 0.00756 | -0.072 | 62.2751
2 | 0.5248 | 0.00759 | -0.0709 | 69.1436
2.5 | 0.5767 | 0.00775 | -0.0695 | 74.4129
3 | 0.6271 | 0.00804 | -0.0678 | 77.9975
3.5 | 0.6755 | 0.00848 | -0.0659 | 79.658
4 | 0.7223 | 0.0091 | -0.0638 | 79.3736
4.5 | 0.7674 | 0.0099 | -0.0617 | 77.5152
5 | 0.8108 | 0.01097 | -0.0595 | 73.9107
5.5 | 0.8533 | 0.01232 | -0.0575 | 69.2614
6 | 0.8949 | 0.014 | -0.0556 | 63.9214
6.5 | 0.9343 | 0.01614 | -0.0532 | 57.8872
7 | 0.9699 | 0.01895 | -0.0498 | 51.1821
7.5 | 1.0083 | 0.0215 | -0.047 | 46.8977
8 | 1.0467 | 0.02538 | -0.0441 | 41.2411
8.5 | 1.0858 | 0.03004 | -0.0413 | 36.1451
9 | 1.1129 | 0.03683 | -0.0373 | 30.2172
9.5 | 1.1169 | 0.04559 | -0.0318 | 24.4988

## 19. Re 250k Mach 0.10 (1)
BIGFOIL.COM POLAR EXPORT
HN-470jt
HN-470jt |  |  |  | Cl Max: | 0.942 | at alpha= | 5.5 | deg
JavaFoil+Calcfoil stall+Eppler ext transition |  |  |  | L/D Max: | 89.927 | at alpha= | 4 | deg
Re: | 250000 |  |  | Cd Min: | 0.00784 | at alpha= | -2.5 | deg
Mach: | 0.1 |  |  | Cl=0 at alpha= | -2.8535 | deg
|  |  |  | @ Cl=0.1, Cd= | 0.00802
|  |  |  | @ Cl=0.4, Cd= | 0.008516
|  |  |  | @ Cl=0.6, Cd= | 0.0081886
alpha (deg) | Cl | Cd | Cm | Cl/Cd
-15 | -0.249 | 0.16996 | -0.021 | -1.464
-14.5 | -0.267 | 0.15913 | -0.021 | -1.681
-14 | -0.287 | 0.14394 | -0.021 | -1.992
-13.5 | -0.306 | 0.13522 | -0.021 | -2.266
-13 | -0.326 | 0.12538 | -0.021 | -2.601
-12.5 | -0.345 | 0.11459 | -0.021 | -3.014
-12 | -0.364 | 0.10824 | -0.021 | -3.36
-11.5 | -0.38 | 0.0989 | -0.021 | -3.847
-11 | -0.395 | 0.09308 | -0.021 | -4.242
-10.5 | -0.406 | 0.10236 | -0.02 | -3.967
-10 | -0.41 | 0.09257 | -0.02 | -4.427
-9.5 | -0.408 | 0.0846 | -0.021 | -4.825
-9 | -0.402 | 0.07553 | -0.021 | -5.324
-8.5 | -0.391 | 0.06847 | -0.02 | -5.715
-8 | -0.376 | 0.0622 | -0.021 | -6.042
-7.5 | -0.355 | 0.05698 | -0.02 | -6.237
-7 | -0.33 | 0.05189 | -0.02 | -6.365
-6.5 | -0.301 | 0.0475 | -0.02 | -6.333
-6 | -0.267 | 0.04428 | -0.02 | -6.04
-5.5 | -0.231 | 0.04121 | -0.021 | -5.595
-5 | -0.191 | 0.03853 | -0.022 | -4.952
-4.5 | -0.149 | 0.0367 | -0.023 | -4.054
-4 | -0.131 | 0.01022 | -0.067 | -12.808
-3.5 | -0.074 | 0.00994 | -0.068 | -7.49
-3 | -0.017 | 0.00969 | -0.068 | -1.743
-2.5 | 0.041 | 0.00784 | -0.068 | 5.276
-2 | 0.1 | 0.00802 | -0.069 | 12.453
-1.5 | 0.159 | 0.00789 | -0.069 | 20.104
-1 | 0.217 | 0.00787 | -0.069 | 27.612
-0.5 | 0.276 | 0.00808 | -0.07 | 34.108
0 | 0.334 | 0.00855 | -0.07 | 39.07
0.5 | 0.393 | 0.00851 | -0.07 | 46.152
1 | 0.451 | 0.00856 | -0.071 | 52.688
1.5 | 0.509 | 0.00825 | -0.071 | 61.696
2 | 0.567 | 0.0082 | -0.071 | 69.164
2.5 | 0.625 | 0.00818 | -0.072 | 76.449
3 | 0.683 | 0.00831 | -0.072 | 82.156
3.5 | 0.739 | 0.00839 | -0.072 | 88.075
4 | 0.793 | 0.00882 | -0.073 | 89.927
4.5 | 0.846 | 0.00981 | -0.073 | 86.221
5 | 0.895 | 0.01108 | -0.073 | 80.808
5.5 | 0.942 | 0.01117 | -0.074 | 84.306
6 | 0.787 | 0.04136 | -0.028 | 19.015
6.5 | 0.81 | 0.04466 | -0.023 | 18.142
7 | 0.828 | 0.04834 | -0.022 | 17.122
7.5 | 0.837 | 0.05248 | -0.022 | 15.958
8 | 0.839 | 0.0574 | -0.022 | 14.618
8.5 | 0.832 | 0.06322 | -0.02 | 13.167
9 | 0.818 | 0.06955 | -0.019 | 11.759
9.5 | 0.796 | 0.07535 | -0.02 | 10.563
10 | 0.768 | 0.08197 | -0.02 | 9.364
10.5 | 0.734 | 0.08863 | -0.021 | 8.282

## 20. Re 250k Mach 0.10 (2)
BIGFOIL.COM POLAR EXPORT
HN-470jt
HN-470jt |  |  |  | Cl Max: | 1.112 | at alpha= | 9 | deg
XFOIL ncrit=9 |  |  |  | L/D Max: | 79.5545 | at alpha= | 3.5 | deg
Re: | 250000 |  |  | Cd Min: | 0.24695 | at alpha= | -20 | deg
Mach: | 0.1 |  |  | Cl=0 at alpha= | -1.733 | deg
|  |  |  | @ Cl=0.1, Cd= | 0.0088119
|  |  |  | @ Cl=0.4, Cd= | 0.0077122
|  |  |  | @ Cl=0.6, Cd= | 0.0078917
alpha (deg) | Cl | Cd | Cm | Cl/Cd
-20 | -0.7073 | 0.24695 | 0.0394 | -2.8641
-19.5 | -0.6922 | 0.24198 | 0.0345 | -2.8606
-19 | -0.6786 | 0.23689 | 0.0299 | -2.8646
-18.5 | -0.6648 | 0.23129 | 0.0256 | -2.8743
-18 | -0.6444 | 0.21984 | 0.0249 | -2.9312
-17.5 | -0.6282 | 0.21348 | 0.022 | -2.9427
-17 | -0.6124 | 0.20717 | 0.0189 | -2.956
-16.5 | -0.597 | 0.20055 | 0.0156 | -2.9768
-16 | -0.5819 | 0.19401 | 0.012 | -2.9993
-15.5 | -0.5701 | 0.18861 | 0.0073 | -3.0226
-15 | -0.561 | 0.18307 | 0.003 | -3.0644
-14.5 | -0.5493 | 0.17645 | -0.0003 | -3.1131
-14 | -0.5379 | 0.16939 | -0.0035 | -3.1755
-13.5 | -0.5215 | 0.15843 | -0.0036 | -3.2917
-13 | -0.5079 | 0.15171 | -0.0051 | -3.3478
-12.5 | -0.4969 | 0.145 | -0.0073 | -3.4269
-12 | -0.4874 | 0.13802 | -0.0097 | -3.5314
-11.5 | -0.4794 | 0.13095 | -0.0125 | -3.6609
-11 | -0.4761 | 0.12412 | -0.0173 | -3.8358
-10.5 | -0.4709 | 0.11713 | -0.0215 | -4.0203
-10 | -0.4659 | 0.10959 | -0.0249 | -4.2513
-9.5 | -0.4682 | 0.09973 | -0.0256 | -4.6947
-9 | -0.4585 | 0.09407 | -0.0252 | -4.874
-8.5 | -0.4563 | 0.08776 | -0.0272 | -5.1994
-8 | -0.4671 | 0.0801 | -0.0317 | -5.8315
-7 | -0.4865 | 0.06212 | -0.0449 | -7.8316
-6 | -0.4766 | 0.04666 | -0.0426 | -10.2143
-5.5 | -0.4551 | 0.03816 | -0.0433 | -11.9261
-5 | -0.4132 | 0.0253 | -0.0416 | -16.332
-4.5 | -0.3654 | 0.01945 | -0.0404 | -18.7866
-4 | -0.3166 | 0.01734 | -0.0388 | -18.2584
-3.5 | -0.2564 | 0.01415 | -0.0399 | -18.1201
-3 | -0.1805 | 0.01244 | -0.0441 | -14.5096
-2.5 | -0.104 | 0.01074 | -0.0497 | -9.6834
-2 | -0.0354 | 0.00961 | -0.0527 | -3.6837
-1.5 | 0.0309 | 0.00914 | -0.0539 | 3.3807
-1 | 0.0971 | 0.00882 | -0.0546 | 11.0091
-0.5 | 0.2047 | 0.00852 | -0.0651 | 24.0258
0 | 0.2845 | 0.00818 | -0.0698 | 34.78
0.5 | 0.3528 | 0.00789 | -0.0719 | 44.7148
1 | 0.4165 | 0.00765 | -0.0728 | 54.4444
1.5 | 0.473 | 0.00757 | -0.0722 | 62.4835
2 | 0.5272 | 0.00761 | -0.0711 | 69.2773
2.5 | 0.5796 | 0.00777 | -0.0697 | 74.5946
3 | 0.6299 | 0.00807 | -0.0679 | 78.0545
3.5 | 0.6786 | 0.00853 | -0.066 | 79.5545
4 | 0.7256 | 0.00915 | -0.0639 | 79.3005
4.5 | 0.7708 | 0.00998 | -0.0616 | 77.2345
5 | 0.8143 | 0.01108 | -0.0594 | 73.4928
5.5 | 0.8571 | 0.01245 | -0.0573 | 68.8434
6 | 0.8987 | 0.01417 | -0.0554 | 63.4227
6.5 | 0.9378 | 0.01642 | -0.0528 | 57.1133
7 | 0.9738 | 0.01923 | -0.0493 | 50.6396
7.5 | 1.0108 | 0.02217 | -0.0462 | 45.5931
8 | 1.0507 | 0.02599 | -0.0434 | 40.4271
8.5 | 1.0887 | 0.03097 | -0.0404 | 35.1534
9 | 1.112 | 0.03803 | -0.036 | 29.2401
9.5 | 1.1118 | 0.04667 | -0.0303 | 23.8226
10 | 1.0825 | 0.05704 | -0.0242 | 18.9779
11.5 | 0.937 | 0.09618 | -0.0366 | 9.7422
12 | 0.9003 | 0.11878 | -0.0505 | 7.5796
12.5 | 0.8841 | 0.13727 | -0.0553 | 6.4406
13 | 0.8791 | 0.15112 | -0.0634 | 5.8172
13.5 | 0.8741 | 0.16435 | -0.0737 | 5.3185
14 | 0.879 | 0.17454 | -0.0794 | 5.0361

## 21. Re 250k Mach 0.25 (1)
BIGFOIL.COM POLAR EXPORT
HN-470jt
HN-470jt |  |  |  | Cl Max: | 0.962 | at alpha= | 5.5 | deg
JavaFoil+Calcfoil stall+Eppler ext transition |  |  |  | L/D Max: | 89.035 | at alpha= | 4 | deg
Re: | 250000 |  |  | Cd Min: | 0.00771 | at alpha= | -2 | deg
Mach: | 0.25 |  |  | Cl=0 at alpha= | -2.8559 | deg
|  |  |  | @ Cl=0.1, Cd= | 0.0077272
|  |  |  | @ Cl=0.4, Cd= | 0.0086815
|  |  |  | @ Cl=0.6, Cd= | 0.10654
alpha (deg) | Cl | Cd | Cm | Cl/Cd
-13.5 | -0.059 | 0.16323 | -0.024 | -0.363
-13 | -0.057 | 0.14343 | -0.023 | -0.394
-12.5 | -0.054 | 0.13629 | -0.024 | -0.395
-12 | -0.122 | 0.12542 | -0.023 | -0.971
-11.5 | -0.186 | 0.11538 | -0.023 | -1.609
-11 | -0.236 | 0.10273 | -0.022 | -2.298
-10.5 | -0.279 | 0.09479 | -0.022 | -2.947
-10 | -0.31 | 0.08602 | -0.022 | -3.602
-9.5 | -0.331 | 0.07885 | -0.022 | -4.2
-9 | -0.345 | 0.08963 | -0.021 | -3.851
-8.5 | -0.351 | 0.07787 | -0.021 | -4.512
-8 | -0.35 | 0.06907 | -0.022 | -5.061
-7.5 | -0.34 | 0.06159 | -0.021 | -5.517
-7 | -0.323 | 0.05473 | -0.021 | -5.893
-6.5 | -0.298 | 0.04934 | -0.021 | -6.049
-6 | -0.268 | 0.04555 | -0.021 | -5.891
-5.5 | -0.233 | 0.04202 | -0.021 | -5.552
-5 | -0.194 | 0.03913 | -0.022 | -4.963
-4.5 | -0.152 | 0.03704 | -0.023 | -4.102
-4 | -0.108 | 0.03488 | -0.028 | -3.084
-3.5 | -0.076 | 0.01011 | -0.07 | -7.552
-3 | -0.017 | 0.00983 | -0.07 | -1.764
-2.5 | 0.042 | 0.00806 | -0.07 | 5.27
-2 | 0.103 | 0.00771 | -0.071 | 13.317
-1.5 | 0.163 | 0.00799 | -0.071 | 20.387
-1 | 0.223 | 0.00798 | -0.071 | 27.962
-0.5 | 0.283 | 0.00819 | -0.072 | 34.606
0 | 0.343 | 0.00871 | -0.072 | 39.421
0.5 | 0.403 | 0.00868 | -0.072 | 46.482
1 | 0.463 | 0.00874 | -0.073 | 53.006
1.5 | 0.523 | 0.00841 | -0.073 | 62.201
2 | 0.583 | 0.00837 | -0.073 | 69.669
2.5 | 0.642 | 0.00839 | -0.074 | 76.59
3 | 0.701 | 0.00853 | -0.074 | 82.257
3.5 | 0.759 | 0.00858 | -0.074 | 88.411
4 | 0.814 | 0.00914 | -0.075 | 89.035
4.5 | 0.867 | 0.01033 | -0.075 | 83.952
5 | 0.916 | 0.01135 | -0.075 | 80.722
5.5 | 0.962 | 0.01146 | -0.076 | 83.918
6 | 0.799 | 0.04214 | -0.025 | 18.956
6.5 | 0.817 | 0.04578 | -0.023 | 17.854
7 | 0.826 | 0.05026 | -0.023 | 16.425
7.5 | 0.821 | 0.05511 | -0.022 | 14.905
8 | 0.804 | 0.06176 | -0.021 | 13.014
8.5 | 0.772 | 0.06888 | -0.02 | 11.206
9 | 0.726 | 0.07567 | -0.02 | 9.592
9.5 | 0.667 | 0.08455 | -0.022 | 7.883
10 | 0.596 | 0.09575 | -0.023 | 6.222
10.5 | 0.516 | 0.10654 | -0.024 | 4.839

## 22. Re 250k Mach 0.25 (2)
BIGFOIL.COM POLAR EXPORT
HN-470jt
HN-470jt |  |  |  | Cl Max: | 1.0948 | at alpha= | 9 | deg
XFOIL ncrit=9 |  |  |  | L/D Max: | 79.0341 | at alpha= | 3.5 | deg
Re: | 250000 |  |  | Cd Min: | 0.252 | at alpha= | -20 | deg
Mach: | 0.25 |  |  | Cl=0 at alpha= | -1.8138 | deg
|  |  |  | @ Cl=0.1, Cd= | 0.0089124
|  |  |  | @ Cl=0.4, Cd= | 0.0077511
|  |  |  | @ Cl=0.6, Cd= | 0.0079605
alpha (deg) | Cl | Cd | Cm | Cl/Cd
-20 | -0.7208 | 0.252 | 0.0406 | -2.8603
-19.5 | -0.7054 | 0.24686 | 0.0358 | -2.8575
-19 | -0.691 | 0.24152 | 0.0311 | -2.861
-18.5 | -0.6715 | 0.23115 | 0.0286 | -2.905
-18 | -0.6532 | 0.22326 | 0.0266 | -2.9257
-17.5 | -0.6363 | 0.21674 | 0.0233 | -2.9358
-17 | -0.6196 | 0.21018 | 0.0199 | -2.9479
-16.5 | -0.603 | 0.20339 | 0.0163 | -2.9647
-16 | -0.588 | 0.19754 | 0.0118 | -2.9766
-15.5 | -0.5769 | 0.19228 | 0.0071 | -3.0003
-15 | -0.5656 | 0.18621 | 0.0031 | -3.0374
-14.5 | -0.5525 | 0.17929 | -0.0002 | -3.0816
-14 | -0.5335 | 0.16784 | -0.0006 | -3.1786
-13.5 | -0.5187 | 0.1609 | -0.0024 | -3.2237
-13 | -0.5057 | 0.1541 | -0.0046 | -3.2816
-12.5 | -0.4941 | 0.14721 | -0.0071 | -3.3564
-12 | -0.4841 | 0.14009 | -0.0098 | -3.4556
-11.5 | -0.4786 | 0.13354 | -0.0142 | -3.5839
-11 | -0.4733 | 0.12684 | -0.0186 | -3.7315
-10.5 | -0.4661 | 0.11954 | -0.0219 | -3.8991
-10 | -0.4638 | 0.10968 | -0.0229 | -4.2287
-9.5 | -0.451 | 0.10364 | -0.0223 | -4.3516
-9 | -0.4451 | 0.0972 | -0.024 | -4.5792
-8.5 | -0.4497 | 0.08989 | -0.0307 | -5.0028
-8 | -0.4575 | 0.08252 | -0.0358 | -5.5441
-7.5 | -0.4707 | 0.07372 | -0.0427 | -6.385
-7 | -0.4813 | 0.06531 | -0.0403 | -7.3695
-6.5 | -0.48 | 0.05927 | -0.0396 | -8.0985
-6 | -0.4758 | 0.0518 | -0.0407 | -9.1853
-5.5 | -0.4641 | 0.04196 | -0.0432 | -11.0605
-5 | -0.4323 | 0.02983 | -0.0425 | -14.4921
-4.5 | -0.385 | 0.02204 | -0.0413 | -17.4682
-4 | -0.333 | 0.01807 | -0.04 | -18.4283
-3.5 | -0.257 | 0.01483 | -0.0435 | -17.3297
-3 | -0.1796 | 0.01292 | -0.0474 | -13.9009
-2.5 | -0.103 | 0.01111 | -0.0522 | -9.2709
-2 | -0.0257 | 0.00982 | -0.0568 | -2.6171
-1.5 | 0.0433 | 0.00925 | -0.0582 | 4.6811
-1 | 0.1088 | 0.00886 | -0.0582 | 12.2799
-0.5 | 0.2128 | 0.00853 | -0.067 | 24.9472
0 | 0.2942 | 0.00818 | -0.0716 | 35.9658
0.5 | 0.3682 | 0.00784 | -0.0744 | 46.9643
1 | 0.429 | 0.00767 | -0.0744 | 55.9322
1.5 | 0.4858 | 0.00763 | -0.0734 | 63.6697
2 | 0.5411 | 0.00771 | -0.0721 | 70.1816
2.5 | 0.5942 | 0.00792 | -0.0704 | 75.0253
3 | 0.6458 | 0.00828 | -0.0685 | 77.9952
3.5 | 0.6955 | 0.0088 | -0.0663 | 79.0341
4 | 0.7433 | 0.00951 | -0.0639 | 78.1598
4.5 | 0.7894 | 0.01044 | -0.0614 | 75.613
5 | 0.8335 | 0.01168 | -0.0588 | 71.3613
5.5 | 0.8771 | 0.01324 | -0.0565 | 66.2462
6 | 0.9191 | 0.0152 | -0.054 | 60.4671
6.5 | 0.9578 | 0.01775 | -0.0505 | 53.9606
7 | 0.9938 | 0.02094 | -0.0463 | 47.4594
7.5 | 1.0302 | 0.02502 | -0.0428 | 41.1751
8 | 1.0694 | 0.02963 | -0.0393 | 36.0918
8.5 | 1.0936 | 0.03604 | -0.0346 | 30.3441
9 | 1.0948 | 0.04361 | -0.0287 | 25.1043
9.5 | 1.0723 | 0.05083 | -0.0219 | 21.0958
10 | 1.0371 | 0.05845 | -0.018 | 17.7434
10.5 | 0.999 | 0.06842 | -0.0205 | 14.601
11 | 0.9607 | 0.08224 | -0.0297 | 11.6817
11.5 | 0.9248 | 0.10061 | -0.0429 | 9.1919
12 | 0.8785 | 0.13215 | -0.0573 | 6.6477
12.5 | 0.884 | 0.1433 | -0.0625 | 6.1689
13 | 0.8808 | 0.15654 | -0.0674 | 5.6267
13.5 | 0.8851 | 0.16787 | -0.0741 | 5.2725
14 | 0.8848 | 0.17924 | -0.0837 | 4.9364

## 23. Re 250k Mach 0.50 (1)
BIGFOIL.COM POLAR EXPORT
HN-470jt
HN-470jt |  |  |  | Cl Max: | 1.238 | at alpha= | 20 | deg
JavaFoil+Calcfoil stall+Eppler ext transition |  |  |  | L/D Max: | 81.347 | at alpha= | 3.5 | deg
Re: | 250000 |  |  | Cd Min: | 0.00813 | at alpha= | -2 | deg
Mach: | 0.5 |  |  | Cl=0 at alpha= | -2.8561 | deg
|  |  |  | @ Cl=0.1, Cd= | 0.0084146
|  |  |  | @ Cl=0.4, Cd= | 0.0094296
|  |  |  | @ Cl=0.6, Cd= | 0.0096518
alpha (deg) | Cl | Cd | Cm | Cl/Cd
-20 | -0.886 | 0.26603 | -0.035 | -3.331
-19.5 | -0.861 | 0.25823 | -0.036 | -3.336
-19 | -0.837 | 0.24946 | -0.036 | -3.354
-18.5 | -0.812 | 0.24936 | -0.036 | -3.256
-18 | -0.787 | 0.24472 | -0.036 | -3.217
-17.5 | -0.761 | 0.23043 | -0.035 | -3.3
-17 | -0.735 | 0.22291 | -0.035 | -3.298
-16.5 | -0.71 | 0.21455 | -0.035 | -3.309
-16 | -0.685 | 0.20948 | -0.035 | -3.27
-15.5 | -0.66 | 0.20542 | -0.035 | -3.212
-15 | -0.634 | 0.1976 | -0.035 | -3.21
-14.5 | -0.608 | 0.18463 | -0.033 | -3.291
-14 | -0.582 | 0.17945 | -0.034 | -3.245
-13.5 | -0.557 | 0.17572 | -0.034 | -3.169
-13 | -0.531 | 0.17159 | -0.034 | -3.097
-12.5 | -0.505 | 0.15996 | -0.032 | -3.156
-12 | -0.479 | 0.15418 | -0.032 | -3.108
-11.5 | -0.453 | 0.15768 | -0.032 | -2.876
-11 | -0.428 | 0.14739 | -0.032 | -2.902
-10.5 | -0.402 | 0.1442 | -0.032 | -2.787
-10 | -0.375 | 0.13261 | -0.03 | -2.831
-9.5 | -0.349 | 0.12997 | -0.03 | -2.689
-9 | -0.324 | 0.12729 | -0.03 | -2.542
-8.5 | -0.298 | 0.1248 | -0.03 | -2.384
-8 | -0.271 | 0.11071 | -0.027 | -2.449
-7.5 | -0.245 | 0.10506 | -0.028 | -2.332
-7 | -0.219 | 0.10409 | -0.028 | -2.102
-6.5 | -0.193 | 0.07018 | -0.026 | -2.743
-6 | -0.166 | 0.05229 | -0.026 | -3.179
-5.5 | -0.14 | 0.04589 | -0.026 | -3.05
-5 | -0.192 | 0.04636 | -0.024 | -4.135
-4.5 | -0.161 | 0.03981 | -0.024 | -4.045
-4 | -0.117 | 0.03659 | -0.025 | -3.201
-3.5 | -0.068 | 0.03398 | -0.033 | -1.995
-3 | -0.019 | 0.01017 | -0.078 | -1.896
-2.5 | 0.047 | 0.00942 | -0.079 | 5.031
-2 | 0.115 | 0.00813 | -0.079 | 14.105
-1.5 | 0.182 | 0.0085 | -0.079 | 21.414
-1 | 0.249 | 0.00842 | -0.08 | 29.642
-0.5 | 0.317 | 0.00845 | -0.08 | 37.47
0 | 0.384 | 0.00942 | -0.081 | 40.763
0.5 | 0.451 | 0.00946 | -0.081 | 47.671
1 | 0.518 | 0.00954 | -0.081 | 54.271
1.5 | 0.585 | 0.00977 | -0.082 | 59.865
2 | 0.651 | 0.00925 | -0.082 | 70.424
2.5 | 0.717 | 0.0094 | -0.082 | 76.315
3 | 0.783 | 0.00964 | -0.083 | 81.18
3.5 | 0.845 | 0.01039 | -0.083 | 81.347
4 | 0.903 | 0.01122 | -0.083 | 80.482
4.5 | 0.954 | 0.01256 | -0.084 | 75.965
5 | 0.795 | 0.03834 | -0.028 | 20.737
5.5 | 0.808 | 0.04281 | -0.026 | 18.875
6 | 0.755 | 0.05306 | -0.025 | 14.232
6.5 | 0.501 | 0.09537 | -0.028 | 5.252
7 | 0.528 | 0.09744 | -0.028 | 5.417
7.5 | 0.555 | 0.09986 | -0.028 | 5.554
8 | 0.582 | 0.10914 | -0.031 | 5.331
8.5 | 0.609 | 0.11188 | -0.032 | 5.44
9 | 0.636 | 0.12842 | -0.036 | 4.955
9.5 | 0.663 | 0.13672 | -0.036 | 4.85
10 | 0.69 | 0.13607 | -0.036 | 5.07
10.5 | 0.718 | 0.14771 | -0.039 | 4.86
11 | 0.745 | 0.15096 | -0.039 | 4.933
11.5 | 0.772 | 0.15726 | -0.04 | 4.907
12 | 0.8 | 0.17091 | -0.043 | 4.68
12.5 | 0.827 | 0.17428 | -0.043 | 4.743
13 | 0.854 | 0.17606 | -0.043 | 4.848
13.5 | 0.882 | 0.19054 | -0.046 | 4.631
14 | 0.909 | 0.19838 | -0.046 | 4.582
14.5 | 0.936 | 0.19818 | -0.047 | 4.721
15 | 0.963 | 0.20875 | -0.047 | 4.612
15.5 | 0.992 | 0.22206 | -0.05 | 4.467
16 | 1.018 | 0.22176 | -0.05 | 4.592
16.5 | 1.045 | 0.22878 | -0.05 | 4.568
17 | 1.072 | 0.23497 | -0.05 | 4.562
17.5 | 1.101 | 0.24706 | -0.052 | 4.458
18 | 1.128 | 0.25391 | -0.053 | 4.443
18.5 | 1.154 | 0.2612 | -0.053 | 4.42
19 | 1.181 | 0.26087 | -0.053 | 4.527
19.5 | 1.208 | 0.27463 | -0.054 | 4.399
20 | 1.238 | 0.28019 | -0.056 | 4.417

## 24. Re 250k Mach 0.50 (2)
BIGFOIL.COM POLAR EXPORT
HN-470jt
HN-470jt |  |  |  | Cl Max: | 1.1799 | at alpha= | 20 | deg
XFOIL ncrit=9 |  |  |  | L/D Max: | 76.8427 | at alpha= | 3 | deg
Re: | 250000 |  |  | Cd Min: | 0.31438 | at alpha= | 20 | deg
Mach: | 0.5 |  |  | Cl=0 at alpha= | -1.9547 | deg
|  |  |  | @ Cl=0.1, Cd= | 0.0095197
|  |  |  | @ Cl=0.4, Cd= | 0.008024
|  |  |  | @ Cl=0.6, Cd= | 0.0082884
alpha (deg) | Cl | Cd | Cm | Cl/Cd
-20 | -0.788 | 0.27593 | 0.0487 | -2.8558
-19.5 | -0.7649 | 0.26438 | 0.0459 | -2.8932
-19 | -0.7438 | 0.25633 | 0.0419 | -2.9017
-18.5 | -0.7226 | 0.24851 | 0.0375 | -2.9077
-18 | -0.7015 | 0.24063 | 0.0332 | -2.9153
-17.5 | -0.6801 | 0.23283 | 0.0288 | -2.921
-17 | -0.6604 | 0.22702 | 0.0229 | -2.909
-16.5 | -0.6439 | 0.2213 | 0.0175 | -2.9096
-16 | -0.6277 | 0.21483 | 0.0127 | -2.9218
-15.5 | -0.6017 | 0.20184 | 0.0112 | -2.9811
-15 | -0.581 | 0.1935 | 0.0087 | -3.0026
-14.5 | -0.562 | 0.18593 | 0.0056 | -3.0226
-14 | -0.5438 | 0.1784 | 0.0023 | -3.0482
-13.5 | -0.5263 | 0.17089 | -0.001 | -3.0798
-13 | -0.5101 | 0.16354 | -0.0047 | -3.1191
-12.5 | -0.5001 | 0.15778 | -0.0099 | -3.1696
-12 | -0.4917 | 0.15132 | -0.0143 | -3.2494
-11.5 | -0.4771 | 0.14141 | -0.0161 | -3.3739
-11 | -0.4567 | 0.13294 | -0.0158 | -3.4354
-10.5 | -0.4438 | 0.12595 | -0.0175 | -3.5236
-10 | -0.4381 | 0.11953 | -0.0218 | -3.6652
-9.5 | -0.4369 | 0.11335 | -0.0275 | -3.8544
-9 | -0.4253 | 0.10406 | -0.0266 | -4.0871
-8.5 | -0.4134 | 0.09733 | -0.0265 | -4.2474
-8 | -0.4079 | 0.09065 | -0.028 | -4.4997
-7.5 | -0.4124 | 0.084 | -0.0329 | -4.9095
-7 | -0.4278 | 0.07754 | -0.0379 | -5.5172
-6.5 | -0.4422 | 0.07021 | -0.0358 | -6.2982
-6 | -0.4499 | 0.06399 | -0.0341 | -7.0308
-5.5 | -0.4594 | 0.05726 | -0.0347 | -8.0231
-5 | -0.4632 | 0.04688 | -0.0373 | -9.8805
-4.5 | -0.4298 | 0.03484 | -0.0444 | -12.3364
-4 | -0.3526 | 0.02452 | -0.0534 | -14.3801
-3.5 | -0.2667 | 0.01823 | -0.0582 | -14.6297
-3 | -0.1785 | 0.01497 | -0.0611 | -11.9238
-2.5 | -0.0926 | 0.01266 | -0.0646 | -7.3144
-2 | -0.0074 | 0.01084 | -0.0691 | -0.68266
-1.5 | 0.0743 | 0.0097 | -0.0715 | 7.6598
-1 | 0.1527 | 0.00915 | -0.0723 | 16.6885
-0.5 | 0.2241 | 0.00867 | -0.0711 | 25.8478
0 | 0.3266 | 0.00826 | -0.077 | 39.54
0.5 | 0.4137 | 0.00798 | -0.0809 | 51.8421
1 | 0.4768 | 0.00793 | -0.0797 | 60.1261
1.5 | 0.5386 | 0.00803 | -0.078 | 67.0735
2 | 0.5988 | 0.00828 | -0.0758 | 72.3188
2.5 | 0.657 | 0.00869 | -0.0732 | 75.6041
3 | 0.7131 | 0.00928 | -0.0702 | 76.8427
3.5 | 0.7667 | 0.01007 | -0.0667 | 76.137
4 | 0.8182 | 0.01113 | -0.063 | 73.513
4.5 | 0.8676 | 0.01251 | -0.0591 | 69.3525
5.5 | 0.9595 | 0.01668 | -0.0502 | 57.524
6 | 0.994 | 0.0201 | -0.0437 | 49.4527
6.5 | 1.0282 | 0.02438 | -0.0374 | 42.1739
7 | 1.0563 | 0.03024 | -0.0308 | 34.9306
7.5 | 1.0526 | 0.03675 | -0.0232 | 28.6422
8 | 1.0286 | 0.04394 | -0.0178 | 23.4092
8.5 | 0.9966 | 0.05308 | -0.0184 | 18.7754
9 | 0.9628 | 0.06536 | -0.0259 | 14.7307
9.5 | 0.9309 | 0.08128 | -0.0379 | 11.453
10 | 0.9063 | 0.09808 | -0.0485 | 9.2404
10.5 | 0.891 | 0.11276 | -0.0569 | 7.9017
11 | 0.8838 | 0.12602 | -0.0641 | 7.0132
11.5 | 0.8827 | 0.13851 | -0.0708 | 6.3728
12 | 0.8857 | 0.15098 | -0.0774 | 5.8663
12.5 | 0.8933 | 0.16279 | -0.0835 | 5.4874
13 | 0.9124 | 0.17442 | -0.0862 | 5.2311
13.5 | 0.9255 | 0.18549 | -0.0925 | 4.9895
14 | 0.9448 | 0.19725 | -0.0958 | 4.7899
14.5 | 0.9595 | 0.20768 | -0.1025 | 4.6201
15 | 0.9679 | 0.2166 | -0.1123 | 4.4686
15.5 | 0.9868 | 0.22611 | -0.1181 | 4.3642
16 | 1.0082 | 0.23495 | -0.1226 | 4.2911
16.5 | 1.0353 | 0.24721 | -0.1243 | 4.1879
17 | 1.0502 | 0.2553 | -0.1322 | 4.1136
17.5 | 1.0684 | 0.26387 | -0.1401 | 4.049
18 | 1.0897 | 0.27309 | -0.1457 | 3.9903
18.5 | 1.1112 | 0.28204 | -0.151 | 3.9399
19 | 1.1336 | 0.29115 | -0.1557 | 3.8935
19.5 | 1.161 | 0.30613 | -0.1577 | 3.7925
20 | 1.1799 | 0.31438 | -0.1645 | 3.7531

## 25. Re 500k Mach 0.00 (1)
BIGFOIL.COM POLAR EXPORT
HN-470jt
HN-470jt |  |  |  | Cl Max: | 1.01 | at alpha= | 6.5 | deg
JavaFoil+Calcfoil stall+Eppler ext transition |  |  |  | L/D Max: | 109.232 | at alpha= | 4 | deg
Re: | 500000 |  |  | Cd Min: | 0.00609 | at alpha= | -1.5 | deg
Mach: | 0 |  |  | Cl=0 at alpha= | -2.8535 | deg
|  |  |  | @ Cl=0.1, Cd= | 0.0061686
|  |  |  | @ Cl=0.4, Cd= | 0.0066584
|  |  |  | @ Cl=0.6, Cd= | 0.0065023
alpha (deg) | Cl | Cd | Cm | Cl/Cd
-15 | -0.287 | 0.14388 | -0.023 | -1.997
-14.5 | -0.304 | 0.13335 | -0.022 | -2.281
-14 | -0.321 | 0.12551 | -0.022 | -2.56
-13.5 | -0.339 | 0.11751 | -0.022 | -2.882
-13 | -0.356 | 0.10871 | -0.022 | -3.273
-12.5 | -0.372 | 0.10077 | -0.022 | -3.694
-12 | -0.388 | 0.0944 | -0.022 | -4.105
-11.5 | -0.401 | 0.08825 | -0.022 | -4.545
-11 | -0.412 | 0.08215 | -0.021 | -5.018
-10.5 | -0.42 | 0.07679 | -0.021 | -5.472
-10 | -0.421 | 0.07188 | -0.021 | -5.86
-9.5 | -0.417 | 0.06668 | -0.021 | -6.253
-9 | -0.409 | 0.06236 | -0.021 | -6.552
-8.5 | -0.396 | 0.06188 | -0.021 | -6.399
-8 | -0.379 | 0.05655 | -0.021 | -6.697
-7.5 | -0.357 | 0.05205 | -0.021 | -6.859
-7 | -0.331 | 0.04831 | -0.021 | -6.851
-6.5 | -0.301 | 0.04475 | -0.021 | -6.723
-6 | -0.267 | 0.04187 | -0.021 | -6.378
-5.5 | -0.23 | 0.03923 | -0.021 | -5.863
-5 | -0.19 | 0.03686 | -0.025 | -5.164
-4.5 | -0.185 | 0.0089 | -0.067 | -20.775
-4 | -0.13 | 0.00862 | -0.067 | -15.11
-3.5 | -0.074 | 0.00872 | -0.067 | -8.495
-3 | -0.017 | 0.00844 | -0.068 | -1.992
-2.5 | 0.041 | 0.00675 | -0.068 | 6.094
-2 | 0.099 | 0.00617 | -0.068 | 16.104
-1.5 | 0.158 | 0.00609 | -0.069 | 25.887
-1 | 0.216 | 0.00656 | -0.069 | 32.948
-0.5 | 0.274 | 0.00676 | -0.069 | 40.564
0 | 0.333 | 0.00668 | -0.07 | 49.801
0.5 | 0.391 | 0.00666 | -0.07 | 58.705
1 | 0.449 | 0.00665 | -0.07 | 67.433
1.5 | 0.507 | 0.00653 | -0.071 | 77.588
2 | 0.565 | 0.00649 | -0.071 | 86.938
2.5 | 0.622 | 0.00651 | -0.071 | 95.619
3 | 0.679 | 0.00666 | -0.072 | 101.979
3.5 | 0.735 | 0.00678 | -0.072 | 108.414
4 | 0.79 | 0.00723 | -0.072 | 109.232
4.5 | 0.842 | 0.00822 | -0.073 | 102.443
5 | 0.891 | 0.00964 | -0.073 | 92.487
5.5 | 0.938 | 0.00972 | -0.073 | 96.472
6 | 0.978 | 0.00984 | -0.073 | 99.373
6.5 | 1.01 | 0.00997 | -0.074 | 101.295
7 | 0.827 | 0.0456 | -0.024 | 18.139
7.5 | 0.839 | 0.04921 | -0.024 | 17.045
8 | 0.843 | 0.05346 | -0.023 | 15.768
8.5 | 0.839 | 0.05821 | -0.022 | 14.419
9 | 0.828 | 0.06279 | -0.021 | 13.193
9.5 | 0.811 | 0.06788 | -0.021 | 11.942
10 | 0.787 | 0.07339 | -0.022 | 10.723
10.5 | 0.758 | 0.07975 | -0.023 | 9.509
11 | 0.726 | 0.08647 | -0.024 | 8.394
11.5 | 0.691 | 0.09378 | -0.025 | 7.364

## 26. Re 500k Mach 0.00 (2)
BIGFOIL.COM POLAR EXPORT
HN-470jt
HN-470jt |  |  |  | Cl Max: | 1.172 | at alpha= | 10 | deg
XFOIL ncrit=9 |  |  |  | L/D Max: | 95.8372 | at alpha= | 3 | deg
Re: | 500000 |  |  | Cd Min: | 0.05153 | at alpha= | 11 | deg
Mach: | 0 |  |  | Cl=0 at alpha= | -99 | deg
|  |  |  | @ Cl=0.1, Cd= | 0.00524
|  |  |  | @ Cl=0.4, Cd= | 0.0052027
|  |  |  | @ Cl=0.6, Cd= | 0.0062822
alpha (deg) | Cl | Cd | Cm | Cl/Cd
0 | 0.292 | 0.00524 | -0.0687 | 55.7252
0.5 | 0.3541 | 0.00517 | -0.0694 | 68.4913
1 | 0.4243 | 0.00522 | -0.0723 | 81.2835
1.5 | 0.4742 | 0.00541 | -0.071 | 87.6525
2 | 0.5245 | 0.00569 | -0.0696 | 92.1793
2.5 | 0.5746 | 0.00604 | -0.0683 | 95.1325
3 | 0.6239 | 0.00651 | -0.0669 | 95.8372
3.5 | 0.6727 | 0.00708 | -0.0655 | 95.0141
4 | 0.7212 | 0.00776 | -0.0642 | 92.9381
4.5 | 0.7685 | 0.00866 | -0.0629 | 88.7413
5 | 0.8158 | 0.00965 | -0.0616 | 84.5389
5.5 | 0.862 | 0.01083 | -0.0603 | 79.5937
6 | 0.908 | 0.01205 | -0.059 | 75.3527
6.5 | 0.9527 | 0.01351 | -0.0573 | 70.5181
7 | 0.9955 | 0.01528 | -0.055 | 65.1505
7.5 | 1.0358 | 0.01729 | -0.0524 | 59.9075
8 | 1.0752 | 0.01942 | -0.0497 | 55.3656
8.5 | 1.1112 | 0.02231 | -0.0467 | 49.8073
9 | 1.1432 | 0.02647 | -0.0434 | 43.1885
9.5 | 1.1632 | 0.03266 | -0.0391 | 35.6154
10 | 1.172 | 0.0388 | -0.034 | 30.2062
10.5 | 1.1638 | 0.04419 | -0.0273 | 26.3363
11 | 1.1268 | 0.05153 | -0.0206 | 21.8669

## 27. Re 500k Mach 0.10 (1)
BIGFOIL.COM POLAR EXPORT
HN-470jt
HN-470jt |  |  |  | Cl Max: | 0.981 | at alpha= | 6 | deg
JavaFoil+Calcfoil stall+Eppler ext transition |  |  |  | L/D Max: | 109.086 | at alpha= | 4 | deg
Re: | 500000 |  |  | Cd Min: | 0.00613 | at alpha= | -1.5 | deg
Mach: | 0.1 |  |  | Cl=0 at alpha= | -2.8535 | deg
|  |  |  | @ Cl=0.1, Cd= | 0.00622
|  |  |  | @ Cl=0.4, Cd= | 0.00668
|  |  |  | @ Cl=0.6, Cd= | 0.0065314
alpha (deg) | Cl | Cd | Cm | Cl/Cd
-15 | -0.249 | 0.14965 | -0.023 | -1.664
-14.5 | -0.268 | 0.13729 | -0.023 | -1.949
-14 | -0.287 | 0.1277 | -0.022 | -2.247
-13.5 | -0.307 | 0.12108 | -0.022 | -2.532
-13 | -0.326 | 0.11087 | -0.022 | -2.942
-12.5 | -0.346 | 0.10275 | -0.022 | -3.363
-12 | -0.364 | 0.09619 | -0.022 | -3.782
-11.5 | -0.381 | 0.08898 | -0.022 | -4.277
-11 | -0.395 | 0.08285 | -0.022 | -4.767
-10.5 | -0.406 | 0.07838 | -0.022 | -5.182
-10 | -0.41 | 0.07223 | -0.022 | -5.675
-9.5 | -0.408 | 0.06749 | -0.022 | -6.049
-9 | -0.402 | 0.06231 | -0.022 | -6.455
-8.5 | -0.391 | 0.0584 | -0.021 | -6.702
-8 | -0.376 | 0.0572 | -0.021 | -6.571
-7.5 | -0.355 | 0.05235 | -0.021 | -6.788
-7 | -0.33 | 0.04822 | -0.021 | -6.85
-6.5 | -0.301 | 0.04494 | -0.021 | -6.695
-6 | -0.267 | 0.04199 | -0.021 | -6.369
-5.5 | -0.231 | 0.0393 | -0.022 | -5.868
-5 | -0.191 | 0.03693 | -0.024 | -5.172
-4.5 | -0.186 | 0.00888 | -0.067 | -20.898
-4 | -0.131 | 0.00867 | -0.067 | -15.098
-3.5 | -0.074 | 0.00872 | -0.068 | -8.536
-3 | -0.017 | 0.00843 | -0.068 | -2.003
-2.5 | 0.041 | 0.00677 | -0.068 | 6.113
-2 | 0.1 | 0.00622 | -0.069 | 16.067
-1.5 | 0.159 | 0.00613 | -0.069 | 25.886
-1 | 0.217 | 0.00693 | -0.069 | 31.35
-0.5 | 0.276 | 0.0068 | -0.07 | 40.575
0 | 0.334 | 0.0067 | -0.07 | 49.894
0.5 | 0.393 | 0.00668 | -0.07 | 58.768
1 | 0.451 | 0.00668 | -0.071 | 67.472
1.5 | 0.509 | 0.00656 | -0.071 | 77.682
2 | 0.567 | 0.00652 | -0.071 | 86.976
2.5 | 0.625 | 0.00654 | -0.072 | 95.598
3 | 0.683 | 0.00669 | -0.072 | 101.984
3.5 | 0.739 | 0.00682 | -0.072 | 108.281
4 | 0.793 | 0.00727 | -0.073 | 109.086
4.5 | 0.846 | 0.00826 | -0.073 | 102.324
5 | 0.895 | 0.00968 | -0.073 | 92.512
5.5 | 0.942 | 0.00977 | -0.074 | 96.422
6 | 0.981 | 0.00989 | -0.074 | 99.235
6.5 | 0.81 | 0.04263 | -0.025 | 19.01
7 | 0.828 | 0.04587 | -0.024 | 18.046
7.5 | 0.838 | 0.04974 | -0.024 | 16.84
8 | 0.839 | 0.05394 | -0.023 | 15.56
8.5 | 0.833 | 0.05871 | -0.022 | 14.183
9 | 0.818 | 0.06356 | -0.021 | 12.869
9.5 | 0.796 | 0.06921 | -0.022 | 11.502
10 | 0.768 | 0.07484 | -0.022 | 10.258
10.5 | 0.734 | 0.08023 | -0.023 | 9.151
11 | 0.697 | 0.08805 | -0.024 | 7.912

## 28. Re 500k Mach 0.10 (2)
BIGFOIL.COM POLAR EXPORT
HN-470jt
HN-470jt |  |  |  | Cl Max: | 1.1624 | at alpha= | 10 | deg
XFOIL ncrit=9 |  |  |  | L/D Max: | 94.9342 | at alpha= | 2.5 | deg
Re: | 500000 |  |  | Cd Min: | 0.0457 | at alpha= | 10.5 | deg
Mach: | 0.1 |  |  | Cl=0 at alpha= | -99 | deg
|  |  |  | @ Cl=0.1, Cd= | 0.00526
|  |  |  | @ Cl=0.4, Cd= | 0.0052153
|  |  |  | @ Cl=0.6, Cd= | 0.0063202
alpha (deg) | Cl | Cd | Cm | Cl/Cd
0 | 0.2939 | 0.00526 | -0.0692 | 55.8745
0.5 | 0.3547 | 0.00519 | -0.0694 | 68.343
1 | 0.4263 | 0.00523 | -0.0726 | 81.5105
1.5 | 0.4764 | 0.00543 | -0.0712 | 87.7348
2 | 0.5269 | 0.00571 | -0.0698 | 92.2767
2.5 | 0.5772 | 0.00608 | -0.0685 | 94.9342
3.5 | 0.6759 | 0.00712 | -0.0656 | 94.9298
4 | 0.7246 | 0.00783 | -0.0643 | 92.5415
4.5 | 0.7722 | 0.00873 | -0.0629 | 88.4536
5 | 0.8197 | 0.00974 | -0.0616 | 84.1581
5.5 | 0.866 | 0.01095 | -0.0603 | 79.0868
6 | 0.9122 | 0.0122 | -0.0588 | 74.7705
6.5 | 0.9571 | 0.0137 | -0.057 | 69.8613
7 | 0.9981 | 0.01576 | -0.0543 | 63.3312
7.5 | 1.0399 | 0.01762 | -0.0518 | 59.0182
8 | 1.0788 | 0.01991 | -0.0489 | 54.1838
8.5 | 1.1145 | 0.02302 | -0.0457 | 48.4144
9 | 1.1453 | 0.02745 | -0.0423 | 41.7231
9.5 | 1.1609 | 0.03397 | -0.0375 | 34.1743
10 | 1.1624 | 0.0405 | -0.0317 | 28.7012
10.5 | 1.1466 | 0.0457 | -0.0244 | 25.0897

## 29. Re 500k Mach 0.25 (1)
BIGFOIL.COM POLAR EXPORT
HN-470jt
HN-470jt |  |  |  | Cl Max: | 0.998 | at alpha= | 6 | deg
JavaFoil+Calcfoil stall+Eppler ext transition |  |  |  | L/D Max: | 108.472 | at alpha= | 3.5 | deg
Re: | 500000 |  |  | Cd Min: | 0.00621 | at alpha= | -1.5 | deg
Mach: | 0.25 |  |  | Cl=0 at alpha= | -2.8559 | deg
|  |  |  | @ Cl=0.1, Cd= | 0.0064034
|  |  |  | @ Cl=0.4, Cd= | 0.0068205
|  |  |  | @ Cl=0.6, Cd= | 0.08765
alpha (deg) | Cl | Cd | Cm | Cl/Cd
-13.5 | -0.059 | 0.11281 | -0.025 | -0.526
-13 | -0.057 | 0.10652 | -0.025 | -0.531
-12.5 | -0.054 | 0.10386 | -0.025 | -0.518
-12 | -0.122 | 0.11017 | -0.025 | -1.106
-11.5 | -0.186 | 0.10386 | -0.024 | -1.788
-11 | -0.236 | 0.09254 | -0.024 | -2.552
-10.5 | -0.279 | 0.08467 | -0.023 | -3.3
-10 | -0.31 | 0.07797 | -0.023 | -3.975
-9.5 | -0.331 | 0.07165 | -0.023 | -4.624
-9 | -0.345 | 0.0658 | -0.023 | -5.248
-8.5 | -0.351 | 0.0608 | -0.022 | -5.78
-8 | -0.35 | 0.05586 | -0.023 | -6.259
-7.5 | -0.34 | 0.05576 | -0.022 | -6.095
-7 | -0.323 | 0.05027 | -0.022 | -6.417
-6.5 | -0.298 | 0.04622 | -0.022 | -6.457
-6 | -0.268 | 0.04291 | -0.021 | -6.255
-5.5 | -0.233 | 0.03996 | -0.022 | -5.839
-5 | -0.194 | 0.03742 | -0.022 | -5.19
-4.5 | -0.152 | 0.03524 | -0.027 | -4.317
-4 | -0.134 | 0.00876 | -0.069 | -15.303
-3.5 | -0.076 | 0.0088 | -0.07 | -8.68
-3 | -0.017 | 0.00857 | -0.07 | -2.024
-2.5 | 0.042 | 0.00705 | -0.07 | 6.025
-2 | 0.103 | 0.00637 | -0.071 | 16.118
-1.5 | 0.163 | 0.00621 | -0.071 | 26.232
-1 | 0.223 | 0.00622 | -0.071 | 35.89
-0.5 | 0.283 | 0.00691 | -0.072 | 41.023
0 | 0.343 | 0.00683 | -0.072 | 50.294
0.5 | 0.403 | 0.00682 | -0.072 | 59.12
1 | 0.463 | 0.00683 | -0.073 | 67.817
1.5 | 0.523 | 0.0067 | -0.073 | 78.072
2 | 0.583 | 0.00667 | -0.073 | 87.349
2.5 | 0.642 | 0.00673 | -0.074 | 95.436
3 | 0.701 | 0.00689 | -0.074 | 101.789
3.5 | 0.759 | 0.007 | -0.074 | 108.472
4 | 0.814 | 0.00757 | -0.075 | 107.562
4.5 | 0.867 | 0.00876 | -0.075 | 98.978
5 | 0.916 | 0.00991 | -0.075 | 92.449
5.5 | 0.962 | 0.01003 | -0.076 | 95.898
6 | 0.998 | 0.01019 | -0.076 | 97.901
6.5 | 0.817 | 0.04338 | -0.024 | 18.846
7 | 0.826 | 0.04706 | -0.024 | 17.544
7.5 | 0.822 | 0.05156 | -0.023 | 15.934
8 | 0.804 | 0.05676 | -0.022 | 14.164
8.5 | 0.772 | 0.06277 | -0.022 | 12.3
9 | 0.726 | 0.06872 | -0.022 | 10.564
9.5 | 0.667 | 0.07584 | -0.024 | 8.791
10 | 0.596 | 0.08498 | -0.025 | 7.012
10.5 | 0.516 | 0.09341 | -0.026 | 5.521
11 | 0.428 | 0.08765 | -0.027 | 4.884

## 30. Re 500k Mach 0.25 (2)
BIGFOIL.COM POLAR EXPORT
HN-470jt
HN-470jt |  |  |  | Cl Max: | 1.1466 | at alpha= | 9 | deg
XFOIL ncrit=9 |  |  |  | L/D Max: | 95.0888 | at alpha= | 3 | deg
Re: | 500000 |  |  | Cd Min: | 0.17497 | at alpha= | 14 | deg
Mach: | 0.25 |  |  | Cl=0 at alpha= | -2.545 | deg
|  |  |  | @ Cl=0.1, Cd= | 0.0064411
|  |  |  | @ Cl=0.4, Cd= | 0.005306
|  |  |  | @ Cl=0.6, Cd= | 0.0063219
alpha (deg) | Cl | Cd | Cm | Cl/Cd
-6 | -0.4804 | 0.03928 | -0.0466 | -12.2301
-5.5 | -0.4171 | 0.03212 | -0.0536 | -12.9857
-5 | -0.3548 | 0.01728 | -0.0572 | -20.5324
-4.5 | -0.2822 | 0.01374 | -0.0601 | -20.5386
-4 | -0.215 | 0.01195 | -0.0617 | -17.9916
-3 | -0.0707 | 0.00893 | -0.0676 | -7.9171
-2.5 | 0.007 | 0.00775 | -0.0724 | 0.90323
-2 | 0.0722 | 0.00672 | -0.0742 | 10.744
-1.5 | 0.136 | 0.00608 | -0.0751 | 22.3684
-1 | 0.1972 | 0.00569 | -0.0751 | 34.6573
-0.5 | 0.2516 | 0.00547 | -0.0735 | 45.9963
0 | 0.303 | 0.00534 | -0.0711 | 56.7416
0.5 | 0.3597 | 0.00528 | -0.0699 | 68.125
1 | 0.4373 | 0.00533 | -0.0739 | 82.045
1.5 | 0.4885 | 0.00555 | -0.0724 | 88.018
2 | 0.5402 | 0.00585 | -0.0708 | 92.3419
2.5 | 0.592 | 0.00624 | -0.0694 | 94.8718
3 | 0.6428 | 0.00676 | -0.0678 | 95.0888
3.5 | 0.6934 | 0.00738 | -0.0662 | 93.9566
4 | 0.7435 | 0.00814 | -0.0647 | 91.3391
4.5 | 0.7925 | 0.00912 | -0.0631 | 86.8969
5 | 0.8413 | 0.01022 | -0.0615 | 82.319
5.5 | 0.889 | 0.01151 | -0.0598 | 77.2372
6 | 0.9359 | 0.01295 | -0.0578 | 72.2703
6.5 | 0.9809 | 0.01474 | -0.0551 | 66.5468
7 | 1.0208 | 0.01712 | -0.0516 | 59.6262
7.5 | 1.0603 | 0.01965 | -0.048 | 53.9593
8 | 1.0966 | 0.02305 | -0.0442 | 47.5748
8.5 | 1.1269 | 0.02786 | -0.0398 | 40.4487
9 | 1.1466 | 0.03259 | -0.035 | 35.1826
9.5 | 1.128 | 0.0401 | -0.0272 | 28.1297
10 | 1.1079 | 0.04565 | -0.0207 | 24.2694
10.5 | 1.0739 | 0.05365 | -0.0185 | 20.0168
11 | 1.0449 | 0.06342 | -0.0219 | 16.4759
11.5 | 1.0142 | 0.07693 | -0.0309 | 13.1834
12 | 0.9889 | 0.0938 | -0.043 | 10.5426
12.5 | 0.908 | 0.13128 | -0.0628 | 6.9165
13 | 0.8957 | 0.1447 | -0.0694 | 6.19
13.5 | 0.8834 | 0.16386 | -0.0772 | 5.3912
14 | 0.8937 | 0.17497 | -0.0838 | 5.1077

## 31. Re 500k Mach 0.50 (1)
BIGFOIL.COM POLAR EXPORT
HN-470jt
HN-470jt |  |  |  | Cl Max: | 1.238 | at alpha= | 20 | deg
JavaFoil+Calcfoil stall+Eppler ext transition |  |  |  | L/D Max: | 99.102 | at alpha= | 3 | deg
Re: | 500000 |  |  | Cd Min: | 0.00655 | at alpha= | -1 | deg
Mach: | 0.5 |  |  | Cl=0 at alpha= | -2.8561 | deg
|  |  |  | @ Cl=0.1, Cd= | 0.007315
|  |  |  | @ Cl=0.4, Cd= | 0.0074419
|  |  |  | @ Cl=0.6, Cd= | 0.0074391
alpha (deg) | Cl | Cd | Cm | Cl/Cd
-20 | -0.886 | 0.22441 | -0.036 | -3.95
-19.5 | -0.862 | 0.21859 | -0.036 | -3.941
-19 | -0.837 | 0.21393 | -0.036 | -3.912
-18.5 | -0.812 | 0.2095 | -0.036 | -3.876
-18 | -0.787 | 0.20487 | -0.036 | -3.842
-17.5 | -0.761 | 0.1943 | -0.035 | -3.916
-17 | -0.735 | 0.1875 | -0.035 | -3.921
-16.5 | -0.71 | 0.18484 | -0.035 | -3.842
-16 | -0.685 | 0.17445 | -0.035 | -3.927
-15.5 | -0.66 | 0.17037 | -0.035 | -3.873
-15 | -0.635 | 0.16755 | -0.035 | -3.788
-14.5 | -0.608 | 0.15589 | -0.034 | -3.898
-14 | -0.582 | 0.15068 | -0.034 | -3.865
-13.5 | -0.557 | 0.14695 | -0.034 | -3.79
-13 | -0.531 | 0.14322 | -0.034 | -3.711
-12.5 | -0.505 | 0.1364 | -0.032 | -3.702
-12 | -0.479 | 0.12987 | -0.032 | -3.69
-11.5 | -0.454 | 0.12671 | -0.032 | -3.579
-11 | -0.428 | 0.12323 | -0.032 | -3.471
-10.5 | -0.402 | 0.12009 | -0.033 | -3.347
-10 | -0.375 | 0.11042 | -0.03 | -3.4
-9.5 | -0.35 | 0.10775 | -0.03 | -3.244
-9 | -0.324 | 0.10506 | -0.03 | -3.08
-8.5 | -0.298 | 0.10223 | -0.031 | -2.911
-8 | -0.271 | 0.09277 | -0.028 | -2.923
-7.5 | -0.245 | 0.08756 | -0.028 | -2.799
-7 | -0.219 | 0.08687 | -0.029 | -2.52
-6.5 | -0.193 | 0.06124 | -0.027 | -3.145
-6 | -0.166 | 0.04857 | -0.027 | -3.424
-5.5 | -0.14 | 0.04261 | -0.027 | -3.286
-5 | -0.192 | 0.04261 | -0.025 | -4.499
-4.5 | -0.161 | 0.03762 | -0.024 | -4.281
-4 | -0.117 | 0.03466 | -0.027 | -3.38
-3.5 | -0.084 | 0.00893 | -0.078 | -9.446
-3 | -0.019 | 0.009 | -0.078 | -2.142
-2.5 | 0.047 | 0.00811 | -0.079 | 5.843
-2 | 0.115 | 0.00709 | -0.079 | 16.174
-1.5 | 0.182 | 0.00666 | -0.079 | 27.35
-1 | 0.249 | 0.00655 | -0.08 | 38.085
-0.5 | 0.317 | 0.00741 | -0.08 | 42.717
0 | 0.384 | 0.00743 | -0.081 | 51.649
0.5 | 0.451 | 0.00748 | -0.081 | 60.248
1 | 0.518 | 0.00757 | -0.081 | 68.406
1.5 | 0.585 | 0.00743 | -0.082 | 78.73
2 | 0.651 | 0.00747 | -0.082 | 87.148
2.5 | 0.717 | 0.00764 | -0.082 | 93.842
3 | 0.783 | 0.0079 | -0.083 | 99.102
3.5 | 0.845 | 0.00865 | -0.083 | 97.704
4 | 0.903 | 0.0095 | -0.083 | 95.106
4.5 | 0.954 | 0.01094 | -0.084 | 87.202
5 | 0.993 | 0.01123 | -0.084 | 88.418
5.5 | 0.808 | 0.04055 | -0.027 | 19.93
6 | 0.755 | 0.04807 | -0.025 | 15.712
6.5 | 0.501 | 0.04825 | -0.031 | 10.389
7 | 0.528 | 0.05609 | -0.03 | 9.413
7.5 | 0.555 | 0.07581 | -0.03 | 7.318
8 | 0.582 | 0.0922 | -0.032 | 6.312
8.5 | 0.609 | 0.09466 | -0.032 | 6.431
9 | 0.636 | 0.10725 | -0.036 | 5.934
9.5 | 0.663 | 0.10937 | -0.036 | 6.064
10 | 0.69 | 0.11355 | -0.036 | 6.077
10.5 | 0.718 | 0.12359 | -0.04 | 5.81
11 | 0.745 | 0.12674 | -0.04 | 5.876
11.5 | 0.772 | 0.12956 | -0.041 | 5.958
12 | 0.8 | 0.14143 | -0.043 | 5.656
12.5 | 0.827 | 0.14481 | -0.043 | 5.709
13 | 0.854 | 0.14647 | -0.044 | 5.828
13.5 | 0.882 | 0.15526 | -0.046 | 5.683
14 | 0.909 | 0.16205 | -0.046 | 5.609
14.5 | 0.936 | 0.16505 | -0.047 | 5.67
15 | 0.963 | 0.17173 | -0.047 | 5.608
15.5 | 0.992 | 0.18136 | -0.05 | 5.469
16 | 1.018 | 0.18774 | -0.05 | 5.425
16.5 | 1.045 | 0.18983 | -0.05 | 5.505
17 | 1.072 | 0.19535 | -0.051 | 5.489
17.5 | 1.102 | 0.20402 | -0.053 | 5.399
18 | 1.128 | 0.21214 | -0.053 | 5.318
18.5 | 1.155 | 0.21575 | -0.053 | 5.351
19 | 1.181 | 0.22146 | -0.053 | 5.334
19.5 | 1.209 | 0.22954 | -0.054 | 5.266
20 | 1.238 | 0.23605 | -0.056 | 5.243

## 32. Re 500k Mach 0.50 (2)
BIGFOIL.COM POLAR EXPORT
HN-470jt
HN-470jt |  |  |  | Cl Max: | 1.1812 | at alpha= | 20 | deg
XFOIL ncrit=9 |  |  |  | L/D Max: | 93.5857 | at alpha= | 2.5 | deg
Re: | 500000 |  |  | Cd Min: | 0.31131 | at alpha= | 20 | deg
Mach: | 0.5 |  |  | Cl=0 at alpha= | -2.5909 | deg
|  |  |  | @ Cl=0.1, Cd= | 0.0071914
|  |  |  | @ Cl=0.4, Cd= | 0.005733
|  |  |  | @ Cl=0.6, Cd= | 0.0065138
alpha (deg) | Cl | Cd | Cm | Cl/Cd
-20 | -0.781 | 0.27161 | 0.0499 | -2.8754
-19.5 | -0.759 | 0.26372 | 0.0448 | -2.8781
-19 | -0.738 | 0.25598 | 0.0398 | -2.883
-18.5 | -0.7173 | 0.24825 | 0.0348 | -2.8894
-17.5 | -0.6761 | 0.23084 | 0.0271 | -2.9289
-17 | -0.6558 | 0.22314 | 0.0235 | -2.939
-16.5 | -0.6358 | 0.2155 | 0.0197 | -2.9503
-16 | -0.6159 | 0.20779 | 0.0159 | -2.9641
-15.5 | -0.5958 | 0.19994 | 0.0119 | -2.9799
-15 | -0.578 | 0.19303 | 0.0065 | -2.9944
-14.5 | -0.5616 | 0.1856 | 0.0023 | -3.0259
-14 | -0.5449 | 0.17786 | -0.0013 | -3.0636
-13.5 | -0.527 | 0.16826 | -0.0031 | -3.1321
-13 | -0.5099 | 0.16073 | -0.005 | -3.1724
-12.5 | -0.4944 | 0.15349 | -0.0076 | -3.2211
-12 | -0.4803 | 0.14609 | -0.0101 | -3.2877
-11.5 | -0.4671 | 0.13867 | -0.0127 | -3.3684
-11 | -0.4549 | 0.1312 | -0.0155 | -3.4672
-10.5 | -0.4464 | 0.1242 | -0.0199 | -3.5942
-10 | -0.436 | 0.11667 | -0.0226 | -3.737
-9.5 | -0.4269 | 0.10906 | -0.025 | -3.9144
-9 | -0.426 | 0.10007 | -0.027 | -4.257
-8.5 | -0.4175 | 0.09369 | -0.0271 | -4.4562
-8 | -0.4116 | 0.0873 | -0.0283 | -4.7148
-7.5 | -0.4082 | 0.08052 | -0.0328 | -5.0695
-7 | -0.4117 | 0.07367 | -0.0342 | -5.5884
-6.5 | -0.4292 | 0.06759 | -0.0336 | -6.3501
-6 | -0.4493 | 0.06054 | -0.0353 | -7.4215
-5.5 | -0.4155 | 0.04791 | -0.0508 | -8.6725
-5 | -0.3732 | 0.03157 | -0.0663 | -11.8213
-4.5 | -0.3099 | 0.02098 | -0.0729 | -14.7712
-4 | -0.2328 | 0.01485 | -0.0755 | -15.6768
-3.5 | -0.1498 | 0.01161 | -0.0778 | -12.9027
-3 | -0.0675 | 0.00984 | -0.0799 | -6.8598
-2.5 | 0.015 | 0.00842 | -0.0829 | 1.7815
-2 | 0.0884 | 0.00734 | -0.0844 | 12.0436
-1.5 | 0.1563 | 0.00647 | -0.0846 | 24.1577
-1 | 0.2215 | 0.00603 | -0.0836 | 36.733
-0.5 | 0.2836 | 0.00582 | -0.0819 | 48.7285
0 | 0.3429 | 0.00574 | -0.0795 | 59.7387
0.5 | 0.397 | 0.00573 | -0.0758 | 69.2845
1 | 0.4661 | 0.0058 | -0.0756 | 80.3621
1.5 | 0.5399 | 0.00606 | -0.077 | 89.0924
2 | 0.5973 | 0.00649 | -0.0749 | 92.0339
2.5 | 0.6551 | 0.007 | -0.0727 | 93.5857
3 | 0.7121 | 0.00768 | -0.0704 | 92.7214
3.5 | 0.7688 | 0.0085 | -0.068 | 90.4471
4 | 0.825 | 0.00952 | -0.0654 | 86.6597
4.5 | 0.8804 | 0.01074 | -0.0625 | 81.9739
5 | 0.9343 | 0.01221 | -0.0593 | 76.5192
5.5 | 0.9851 | 0.0141 | -0.0551 | 69.8652
6 | 1.0261 | 0.01692 | -0.0488 | 60.6442
6.5 | 1.0642 | 0.02018 | -0.0421 | 52.7354
7 | 1.0859 | 0.02531 | -0.0345 | 42.904
7.5 | 1.0804 | 0.03133 | -0.0256 | 34.4845
8 | 1.0591 | 0.03811 | -0.0192 | 27.7906
8.5 | 1.0284 | 0.04689 | -0.0185 | 21.9322
9 | 0.9955 | 0.05885 | -0.0251 | 16.9159
9.5 | 0.9657 | 0.07412 | -0.0366 | 13.0289
10 | 0.9394 | 0.09083 | -0.0475 | 10.3424
10.5 | 0.9184 | 0.10624 | -0.0562 | 8.6446
11 | 0.9045 | 0.12064 | -0.0641 | 7.4975
11.5 | 0.8983 | 0.13408 | -0.0713 | 6.6997
12 | 0.8984 | 0.14674 | -0.0781 | 6.1224
13 | 0.9119 | 0.17304 | -0.0915 | 5.2699
13.5 | 0.7605 | 0.16745 | -0.0861 | 4.5417
14 | 0.9405 | 0.19418 | -0.1008 | 4.8434
14.5 | 0.9577 | 0.20475 | -0.1066 | 4.6774
15 | 0.9758 | 0.21504 | -0.1126 | 4.5378
15.5 | 0.993 | 0.22545 | -0.1203 | 4.4045
16 | 1.013 | 0.23497 | -0.1257 | 4.3112
16.5 | 1.0336 | 0.244 | -0.1308 | 4.2361
17 | 1.0553 | 0.25281 | -0.1352 | 4.1743
17.5 | 1.0762 | 0.26388 | -0.1398 | 4.0784
18 | 1.0969 | 0.27354 | -0.1456 | 4.01
18.5 | 1.1167 | 0.28286 | -0.1521 | 3.9479
19 | 1.1377 | 0.29234 | -0.1594 | 3.8917
19.5 | 1.1596 | 0.30195 | -0.1653 | 3.8404
20 | 1.1812 | 0.31131 | -0.171 | 3.7943

## 33. Re 750k Mach 0.00 (1)
BIGFOIL.COM POLAR EXPORT
HN-470jt
HN-470jt |  |  |  | Cl Max: | 1.01 | at alpha= | 6.5 | deg
JavaFoil+Calcfoil stall+Eppler ext transition |  |  |  | L/D Max: | 121.337 | at alpha= | 4 | deg
Re: | 750000 |  |  | Cd Min: | 0.00556 | at alpha= | -1.5 | deg
Mach: | 0 |  |  | Cl=0 at alpha= | -2.8535 | deg
|  |  |  | @ Cl=0.1, Cd= | 0.0057075
|  |  |  | @ Cl=0.4, Cd= | 0.0063152
|  |  |  | @ Cl=0.6, Cd= | 0.0060923
alpha (deg) | Cl | Cd | Cm | Cl/Cd
-15 | -0.287 | 0.12605 | -0.024 | -2.281
-14.5 | -0.304 | 0.12631 | -0.023 | -2.409
-14 | -0.321 | 0.11794 | -0.023 | -2.726
-13.5 | -0.339 | 0.11024 | -0.023 | -3.073
-13 | -0.356 | 0.10301 | -0.023 | -3.455
-12.5 | -0.372 | 0.09718 | -0.023 | -3.832
-12 | -0.388 | 0.09032 | -0.023 | -4.292
-11.5 | -0.401 | 0.08429 | -0.023 | -4.76
-11 | -0.412 | 0.07817 | -0.022 | -5.274
-10.5 | -0.42 | 0.07403 | -0.022 | -5.678
-10 | -0.421 | 0.06859 | -0.022 | -6.142
-9.5 | -0.417 | 0.06421 | -0.022 | -6.495
-9 | -0.409 | 0.06001 | -0.022 | -6.812
-8.5 | -0.396 | 0.05616 | -0.022 | -7.053
-8 | -0.379 | 0.05243 | -0.022 | -7.225
-7.5 | -0.357 | 0.05042 | -0.021 | -7.082
-7 | -0.331 | 0.04679 | -0.021 | -7.075
-6.5 | -0.301 | 0.04343 | -0.021 | -6.928
-6 | -0.267 | 0.04082 | -0.021 | -6.543
-5.5 | -0.23 | 0.03835 | -0.023 | -6
-5 | -0.237 | 0.00868 | -0.066 | -27.339
-4.5 | -0.185 | 0.00844 | -0.067 | -21.918
-4 | -0.13 | 0.00819 | -0.067 | -15.914
-3.5 | -0.074 | 0.00794 | -0.067 | -9.325
-3 | -0.017 | 0.00771 | -0.068 | -2.18
-2.5 | 0.041 | 0.00609 | -0.068 | 6.752
-2 | 0.099 | 0.00571 | -0.068 | 17.414
-1.5 | 0.158 | 0.00556 | -0.069 | 28.357
-1 | 0.216 | 0.0063 | -0.069 | 34.285
-0.5 | 0.274 | 0.0062 | -0.069 | 44.261
0 | 0.333 | 0.00615 | -0.07 | 54.034
0.5 | 0.391 | 0.00634 | -0.07 | 61.59
1 | 0.449 | 0.00618 | -0.07 | 72.568
1.5 | 0.507 | 0.00614 | -0.071 | 82.49
2 | 0.565 | 0.00608 | -0.071 | 92.821
2.5 | 0.622 | 0.0061 | -0.071 | 101.906
3 | 0.679 | 0.00624 | -0.072 | 108.942
3.5 | 0.735 | 0.00633 | -0.072 | 116.184
4 | 0.79 | 0.00651 | -0.072 | 121.337
4.5 | 0.842 | 0.00748 | -0.073 | 112.476
5 | 0.891 | 0.00894 | -0.073 | 99.73
5.5 | 0.938 | 0.00902 | -0.073 | 103.996
6 | 0.978 | 0.00913 | -0.073 | 107.091
6.5 | 1.01 | 0.00934 | -0.074 | 108.1
7 | 0.827 | 0.04453 | -0.025 | 18.581
7.5 | 0.839 | 0.04815 | -0.027 | 17.433
8 | 0.843 | 0.05173 | -0.024 | 16.297
8.5 | 0.839 | 0.05621 | -0.023 | 14.934
9 | 0.829 | 0.06064 | -0.023 | 13.662
9.5 | 0.811 | 0.06545 | -0.023 | 12.388
10 | 0.787 | 0.07059 | -0.024 | 11.15
10.5 | 0.758 | 0.07633 | -0.024 | 9.936
11 | 0.726 | 0.08259 | -0.025 | 8.79
11.5 | 0.691 | 0.0838 | -0.027 | 8.244

## 34. Re 750k Mach 0.00 (2)
BIGFOIL.COM POLAR EXPORT
HN-470jt
HN-470jt |  |  |  | Cl Max: | 1.228 | at alpha= | 10.5 | deg
XFOIL ncrit=9 |  |  |  | L/D Max: | 103.526 | at alpha= | 2.5 | deg
Re: | 750000 |  |  | Cd Min: | 0.19327 | at alpha= | 15.5 | deg
Mach: | 0 |  |  | Cl=0 at alpha= | -2.7471 | deg
|  |  |  | @ Cl=0.1, Cd= | 0.0055656
|  |  |  | @ Cl=0.4, Cd= | 0.0045956
|  |  |  | @ Cl=0.6, Cd= | 0.0058039
alpha (deg) | Cl | Cd | Cm | Cl/Cd
-6 | -0.4287 | 0.01817 | -0.0573 | -23.5938
-5.5 | -0.3627 | 0.01495 | -0.0601 | -24.2609
-5 | -0.2949 | 0.01193 | -0.0629 | -24.7192
-4.5 | -0.2347 | 0.01019 | -0.0639 | -23.0324
-4 | -0.1644 | 0.00913 | -0.0672 | -18.0066
-3.5 | -0.0953 | 0.0081 | -0.0701 | -11.7654
-3 | -0.0309 | 0.00723 | -0.0722 | -4.2739
-2.5 | 0.0302 | 0.00638 | -0.0737 | 4.7335
-1.5 | 0.1459 | 0.00503 | -0.0747 | 29.006
-1 | 0.2001 | 0.00475 | -0.074 | 42.1263
-0.5 | 0.253 | 0.00461 | -0.073 | 54.8807
0 | 0.3046 | 0.00455 | -0.0716 | 66.9451
0.5 | 0.3531 | 0.00454 | -0.0694 | 77.7753
1 | 0.4037 | 0.0046 | -0.0676 | 87.7609
1.5 | 0.4717 | 0.0048 | -0.0703 | 98.2708
2 | 0.522 | 0.00513 | -0.0691 | 101.7544
2.5 | 0.5725 | 0.00553 | -0.068 | 103.5262
3 | 0.6227 | 0.00603 | -0.067 | 103.267
4 | 0.7224 | 0.00732 | -0.065 | 98.6885
4.5 | 0.7716 | 0.00813 | -0.064 | 94.9077
5 | 0.8195 | 0.0091 | -0.0629 | 90.0549
5.5 | 0.8672 | 0.01013 | -0.0618 | 85.6071
6 | 0.9154 | 0.0111 | -0.0607 | 82.4685
6.5 | 0.9621 | 0.01228 | -0.0593 | 78.3469
7 | 1.0084 | 0.01356 | -0.0576 | 74.3658
7.5 | 1.0486 | 0.01562 | -0.0549 | 67.1319
8 | 1.0901 | 0.01741 | -0.0526 | 62.6134
8.5 | 1.1295 | 0.01947 | -0.0501 | 58.0123
9 | 1.1686 | 0.0214 | -0.0478 | 54.6075
9.5 | 1.2019 | 0.02414 | -0.0448 | 49.7887
10 | 1.2262 | 0.02817 | -0.0408 | 43.5286
10.5 | 1.228 | 0.03482 | -0.0347 | 35.2671
11 | 1.2017 | 0.04154 | -0.026 | 28.9287
11.5 | 1.1599 | 0.04944 | -0.0201 | 23.4608
12 | 1.1389 | 0.05638 | -0.0196 | 20.2004
14 | 0.9887 | 0.12919 | -0.0632 | 7.6531
14.5 | 0.9019 | 0.17574 | -0.0834 | 5.132
15 | 0.9102 | 0.18534 | -0.0884 | 4.911
15.5 | 0.9218 | 0.19327 | -0.0927 | 4.7695

## 35. Re 750k Mach 0.10 (1)
BIGFOIL.COM POLAR EXPORT
HN-470jt
HN-470jt |  |  |  | Cl Max: | 1.012 | at alpha= | 6.5 | deg
JavaFoil+Calcfoil stall+Eppler ext transition |  |  |  | L/D Max: | 121.136 | at alpha= | 4 | deg
Re: | 750000 |  |  | Cd Min: | 0.00558 | at alpha= | -1.5 | deg
Mach: | 0.1 |  |  | Cl=0 at alpha= | -2.8535 | deg
|  |  |  | @ Cl=0.1, Cd= | 0.00571
|  |  |  | @ Cl=0.4, Cd= | 0.0063495
|  |  |  | @ Cl=0.6, Cd= | 0.0061214
alpha (deg) | Cl | Cd | Cm | Cl/Cd
-15 | -0.249 | 0.1286 | -0.024 | -1.938
-14.5 | -0.268 | 0.121 | -0.024 | -2.214
-14 | -0.287 | 0.11313 | -0.024 | -2.537
-13.5 | -0.307 | 0.11197 | -0.023 | -2.739
-13 | -0.326 | 0.10423 | -0.023 | -3.131
-12.5 | -0.346 | 0.0982 | -0.023 | -3.52
-12 | -0.364 | 0.09186 | -0.023 | -3.962
-11.5 | -0.381 | 0.08581 | -0.023 | -4.436
-11 | -0.395 | 0.07929 | -0.023 | -4.983
-10.5 | -0.406 | 0.07454 | -0.023 | -5.451
-10 | -0.41 | 0.06945 | -0.023 | -5.905
-9.5 | -0.408 | 0.06497 | -0.023 | -6.286
-9 | -0.402 | 0.06 | -0.023 | -6.705
-8.5 | -0.392 | 0.05647 | -0.023 | -6.934
-8 | -0.376 | 0.05253 | -0.022 | -7.157
-7.5 | -0.355 | 0.05102 | -0.022 | -6.967
-7 | -0.33 | 0.04687 | -0.021 | -7.048
-6.5 | -0.301 | 0.04369 | -0.021 | -6.887
-6 | -0.267 | 0.04095 | -0.021 | -6.531
-5.5 | -0.231 | 0.03842 | -0.024 | -6.006
-5 | -0.238 | 0.00865 | -0.067 | -27.526
-4.5 | -0.186 | 0.0085 | -0.067 | -21.844
-4 | -0.131 | 0.00823 | -0.067 | -15.9
-3.5 | -0.074 | 0.00795 | -0.068 | -9.363
-3 | -0.017 | 0.00776 | -0.068 | -2.175
-2.5 | 0.041 | 0.0061 | -0.068 | 6.774
-2 | 0.1 | 0.00571 | -0.069 | 17.484
-1.5 | 0.159 | 0.00558 | -0.069 | 28.433
-1 | 0.217 | 0.00633 | -0.069 | 34.336
-0.5 | 0.276 | 0.00621 | -0.07 | 44.365
0 | 0.334 | 0.00619 | -0.07 | 54.032
0.5 | 0.393 | 0.00637 | -0.07 | 61.679
1 | 0.451 | 0.0062 | -0.071 | 72.691
1.5 | 0.509 | 0.00617 | -0.071 | 82.567
2 | 0.567 | 0.00611 | -0.071 | 92.839
2.5 | 0.625 | 0.00613 | -0.072 | 101.911
3 | 0.683 | 0.00628 | -0.072 | 108.727
3.5 | 0.739 | 0.00636 | -0.072 | 116.239
4 | 0.793 | 0.00655 | -0.073 | 121.136
4.5 | 0.846 | 0.00753 | -0.073 | 112.32
5 | 0.895 | 0.00897 | -0.073 | 99.758
5.5 | 0.942 | 0.00906 | -0.074 | 103.943
6 | 0.981 | 0.00918 | -0.074 | 106.927
6.5 | 1.012 | 0.00939 | -0.074 | 107.777
7 | 0.828 | 0.04484 | -0.025 | 18.463
7.5 | 0.838 | 0.04824 | -0.025 | 17.367
8 | 0.84 | 0.05207 | -0.024 | 16.124
8.5 | 0.833 | 0.05664 | -0.023 | 14.703
9 | 0.818 | 0.06151 | -0.023 | 13.3
9.5 | 0.796 | 0.06629 | -0.023 | 12.012
10 | 0.768 | 0.07118 | -0.023 | 10.787
10.5 | 0.734 | 0.07734 | -0.025 | 9.495
11 | 0.697 | 0.07912 | -0.026 | 8.808
11.5 | 0.657 | 0.08466 | -0.026 | 7.756

## 36. Re 750k Mach 0.10 (2)
BIGFOIL.COM POLAR EXPORT
HN-470jt
HN-470jt |  |  |  | Cl Max: | 1.2233 | at alpha= | 10 | deg
XFOIL ncrit=9 |  |  |  | L/D Max: | 103.453 | at alpha= | 2.5 | deg
Re: | 750000 |  |  | Cd Min: | 0.10425 | at alpha= | 13.5 | deg
Mach: | 0.1 |  |  | Cl=0 at alpha= | -99 | deg
|  |  |  | @ Cl=0.1, Cd= | 0.00457
|  |  |  | @ Cl=0.4, Cd= | 0.0046138
|  |  |  | @ Cl=0.6, Cd= | 0.00581
alpha (deg) | Cl | Cd | Cm | Cl/Cd
0 | 0.3061 | 0.00457 | -0.0719 | 66.9803
0.5 | 0.3551 | 0.00456 | -0.0697 | 77.8728
1 | 0.4052 | 0.00462 | -0.0678 | 87.7056
1.5 | 0.474 | 0.00482 | -0.0705 | 98.3402
2 | 0.5245 | 0.00515 | -0.0693 | 101.8447
2.5 | 0.5752 | 0.00556 | -0.0682 | 103.4532
3 | 0.6258 | 0.00607 | -0.0671 | 103.0972
3.5 | 0.6761 | 0.00666 | -0.0661 | 101.5165
4 | 0.726 | 0.00738 | -0.0651 | 98.374
4.5 | 0.7753 | 0.0082 | -0.0641 | 94.5488
5 | 0.8237 | 0.00917 | -0.0629 | 89.8255
5.5 | 0.8715 | 0.01023 | -0.0617 | 85.1906
6 | 0.9201 | 0.01121 | -0.0606 | 82.0785
6.5 | 0.9669 | 0.01243 | -0.0591 | 77.7876
7 | 1.0133 | 0.01374 | -0.0573 | 73.7482
7.5 | 1.0533 | 0.01587 | -0.0544 | 66.3705
8 | 1.0939 | 0.01786 | -0.0518 | 61.2486
8.5 | 1.1332 | 0.02002 | -0.0491 | 56.6034
9 | 1.1712 | 0.02219 | -0.0466 | 52.7805
9.5 | 1.2029 | 0.0252 | -0.0433 | 47.7341
10 | 1.2233 | 0.02965 | -0.0388 | 41.258
10.5 | 1.2156 | 0.03651 | -0.0316 | 33.295
11 | 1.1859 | 0.04291 | -0.0233 | 27.6369
11.5 | 1.145 | 0.05117 | -0.0193 | 22.3764
12 | 1.1242 | 0.05886 | -0.0204 | 19.0996
12.5 | 1.0732 | 0.07451 | -0.0293 | 14.4034
13 | 1.0598 | 0.08676 | -0.0378 | 12.2153
13.5 | 1.034 | 0.10425 | -0.0496 | 9.9185

## 37. Re 750k Mach 0.25 (1)
BIGFOIL.COM POLAR EXPORT
HN-470jt
HN-470jt |  |  |  | Cl Max: | 1.021 | at alpha= | 6.5 | deg
JavaFoil+Calcfoil stall+Eppler ext transition |  |  |  | L/D Max: | 119.179 | at alpha= | 4 | deg
Re: | 750000 |  |  | Cd Min: | 0.00565 | at alpha= | -1.5 | deg
Mach: | 0.25 |  |  | Cl=0 at alpha= | -2.8559 | deg
|  |  |  | @ Cl=0.1, Cd= | 0.0058351
|  |  |  | @ Cl=0.4, Cd= | 0.08968
|  |  |  | @ Cl=0.6, Cd= | 0.08968
alpha (deg) | Cl | Cd | Cm | Cl/Cd
-13.5 | -0.059 | 0.10727 | -0.026 | -0.553
-13 | -0.057 | 0.10156 | -0.026 | -0.557
-12.5 | -0.054 | 0.09747 | -0.026 | -0.553
-12 | -0.122 | 0.09347 | -0.026 | -1.304
-11.5 | -0.186 | 0.08726 | -0.025 | -2.13
-11 | -0.236 | 0.08627 | -0.025 | -2.739
-10.5 | -0.28 | 0.07913 | -0.024 | -3.533
-10 | -0.31 | 0.07305 | -0.024 | -4.244
-9.5 | -0.331 | 0.06818 | -0.024 | -4.86
-9 | -0.345 | 0.06231 | -0.023 | -5.543
-8.5 | -0.352 | 0.05793 | -0.023 | -6.069
-8 | -0.35 | 0.0539 | -0.024 | -6.49
-7.5 | -0.34 | 0.05059 | -0.023 | -6.719
-7 | -0.323 | 0.04692 | -0.023 | -6.877
-6.5 | -0.299 | 0.04393 | -0.023 | -6.795
-6 | -0.268 | 0.04173 | -0.022 | -6.432
-5.5 | -0.233 | 0.03894 | -0.022 | -5.992
-5 | -0.194 | 0.03682 | -0.026 | -5.28
-4.5 | -0.19 | 0.0086 | -0.069 | -22.054
-4 | -0.134 | 0.00832 | -0.069 | -16.104
-3.5 | -0.076 | 0.00809 | -0.07 | -9.436
-3 | -0.017 | 0.00784 | -0.07 | -2.212
-2.5 | 0.042 | 0.00632 | -0.07 | 6.719
-2 | 0.103 | 0.00581 | -0.071 | 17.66
-1.5 | 0.163 | 0.00565 | -0.071 | 28.846
-1 | 0.223 | 0.00641 | -0.071 | 34.841
-0.5 | 0.283 | 0.00632 | -0.072 | 44.813
0 | 0.343 | 0.00632 | -0.072 | 54.369
0.5 | 0.403 | 0.00635 | -0.072 | 63.571
1 | 0.463 | 0.00634 | -0.073 | 73.05
1.5 | 0.523 | 0.0063 | -0.073 | 83.032
2 | 0.583 | 0.00626 | -0.073 | 93.183
2.5 | 0.642 | 0.00629 | -0.074 | 102.197
3 | 0.701 | 0.00648 | -0.074 | 108.3
3.5 | 0.759 | 0.00652 | -0.074 | 116.438
4 | 0.814 | 0.00683 | -0.075 | 119.179
4.5 | 0.867 | 0.00801 | -0.075 | 108.287
5 | 0.916 | 0.00919 | -0.075 | 99.692
5.5 | 0.962 | 0.0093 | -0.076 | 103.399
6 | 0.998 | 0.00947 | -0.076 | 105.399
6.5 | 1.021 | 0.00961 | -0.076 | 106.256
7 | 0.826 | 0.0458 | -0.025 | 18.031
7.5 | 0.822 | 0.05008 | -0.025 | 16.408
8 | 0.804 | 0.0545 | -0.024 | 14.753
8.5 | 0.772 | 0.05995 | -0.024 | 12.88
9 | 0.726 | 0.06619 | -0.024 | 10.969
9.5 | 0.667 | 0.07218 | -0.026 | 9.24
10 | 0.596 | 0.07287 | -0.027 | 8.18
10.5 | 0.516 | 0.07782 | -0.029 | 6.632
11 | 0.428 | 0.08432 | -0.03 | 5.08
11.5 | 0.334 | 0.08968 | -0.03 | 3.719

## 38. Re 750k Mach 0.25 (2)
BIGFOIL.COM POLAR EXPORT
HN-470jt
HN-470jt |  |  |  | Cl Max: | 1.1872 | at alpha= | 9.5 | deg
XFOIL ncrit=9 |  |  |  | L/D Max: | 103.199 | at alpha= | 2.5 | deg
Re: | 750000 |  |  | Cd Min: | 0.24926 | at alpha= | -20 | deg
Mach: | 0.25 |  |  | Cl=0 at alpha= | -2.7683 | deg
|  |  |  | @ Cl=0.1, Cd= | 0.005712
|  |  |  | @ Cl=0.4, Cd= | 0.0047122
|  |  |  | @ Cl=0.6, Cd= | 0.0058207
alpha (deg) | Cl | Cd | Cm | Cl/Cd
-20 | -0.7143 | 0.24926 | 0.0399 | -2.8657
-19.5 | -0.6974 | 0.2425 | 0.0358 | -2.8759
-19 | -0.6807 | 0.23571 | 0.0318 | -2.8879
-18.5 | -0.6641 | 0.22886 | 0.028 | -2.9018
-18 | -0.6487 | 0.22091 | 0.0248 | -2.9365
-17.5 | -0.6326 | 0.21446 | 0.022 | -2.9497
-17 | -0.6166 | 0.208 | 0.0187 | -2.9644
-16.5 | -0.6008 | 0.20133 | 0.0155 | -2.9842
-16 | -0.5854 | 0.19437 | 0.0124 | -3.0118
-15.5 | -0.5696 | 0.18706 | 0.0088 | -3.045
-15 | -0.5563 | 0.17988 | 0.005 | -3.0926
-14.5 | -0.5433 | 0.17277 | 0.0017 | -3.1446
-14 | -0.5311 | 0.16542 | -0.0012 | -3.2106
-13.5 | -0.5225 | 0.15678 | -0.0034 | -3.3327
-13 | -0.5099 | 0.15028 | -0.005 | -3.393
-12.5 | -0.4989 | 0.14357 | -0.0072 | -3.475
-12 | -0.489 | 0.13663 | -0.0094 | -3.579
-11.5 | -0.48 | 0.1295 | -0.0117 | -3.7066
-11 | -0.4718 | 0.12219 | -0.0142 | -3.8612
-10.5 | -0.4649 | 0.11447 | -0.0172 | -4.0613
-10 | -0.4569 | 0.10692 | -0.0205 | -4.2733
-9.5 | -0.4513 | 0.09934 | -0.0232 | -4.543
-9 | -0.4483 | 0.09155 | -0.0259 | -4.8968
-7.5 | -0.4851 | 0.06681 | -0.0328 | -7.2609
-7 | -0.4885 | 0.05825 | -0.0384 | -8.3863
-6.5 | -0.4864 | 0.03894 | -0.052 | -12.491
-6 | -0.437 | 0.0261 | -0.0603 | -16.7433
-5.5 | -0.372 | 0.01829 | -0.0645 | -20.339
-5 | -0.3084 | 0.01352 | -0.0659 | -22.8107
-4.5 | -0.24 | 0.01127 | -0.0678 | -21.2955
-4 | -0.1665 | 0.00936 | -0.0711 | -17.7885
-3.5 | -0.0993 | 0.00838 | -0.0728 | -11.8496
-3 | -0.0285 | 0.00739 | -0.0756 | -3.8566
-2.5 | 0.033 | 0.00652 | -0.0766 | 5.0613
-2 | 0.0938 | 0.00578 | -0.0773 | 16.2284
-1.5 | 0.1503 | 0.00516 | -0.077 | 29.1279
-1 | 0.2066 | 0.00485 | -0.0763 | 42.5979
-0.5 | 0.2612 | 0.00471 | -0.0751 | 55.4565
0 | 0.3148 | 0.00466 | -0.0737 | 67.5536
0.5 | 0.3655 | 0.00467 | -0.0715 | 78.2655
1 | 0.4146 | 0.00473 | -0.069 | 87.6533
1.5 | 0.4861 | 0.00493 | -0.0717 | 98.6004
2 | 0.538 | 0.00528 | -0.0704 | 101.8939
2.5 | 0.5903 | 0.00572 | -0.0692 | 103.1993
3 | 0.6423 | 0.00626 | -0.068 | 102.6038
3.5 | 0.6943 | 0.00689 | -0.0669 | 100.7692
4 | 0.7455 | 0.00766 | -0.0656 | 97.3238
4.5 | 0.7966 | 0.00853 | -0.0644 | 93.388
5 | 0.8464 | 0.00957 | -0.063 | 88.4431
5.5 | 0.8959 | 0.01068 | -0.0615 | 83.8858
6 | 0.9452 | 0.01184 | -0.0598 | 79.8311
6.5 | 0.9927 | 0.01333 | -0.0575 | 74.4711
7 | 1.0368 | 0.01519 | -0.0546 | 68.2554
7.5 | 1.0759 | 0.01766 | -0.0509 | 60.923
8 | 1.1123 | 0.02073 | -0.0469 | 53.6565
8.5 | 1.1487 | 0.0237 | -0.0433 | 48.4684
9 | 1.1747 | 0.02784 | -0.0387 | 42.1947
9.5 | 1.1872 | 0.03246 | -0.033 | 36.5742
10 | 1.1699 | 0.03814 | -0.0246 | 30.6738
10.5 | 1.1461 | 0.04398 | -0.0193 | 26.0596
11 | 1.1116 | 0.05284 | -0.0188 | 21.0371
11.5 | 1.0781 | 0.06455 | -0.0246 | 16.7018
12 | 1.0266 | 0.08511 | -0.0388 | 12.062
12.5 | 0.9752 | 0.1109 | -0.0546 | 8.7935
13 | 0.9207 | 0.13852 | -0.0681 | 6.6467
13.5 | 0.909 | 0.15417 | -0.076 | 5.8961
14 | 0.8942 | 0.17274 | -0.0839 | 5.1766
14.5 | 0.9073 | 0.18356 | -0.0897 | 4.9428

## 39. Re 750k Mach 0.50 (1)
BIGFOIL.COM POLAR EXPORT
HN-470jt
HN-470jt |  |  |  | Cl Max: | 1.238 | at alpha= | 20 | deg
JavaFoil+Calcfoil stall+Eppler ext transition |  |  |  | L/D Max: | 108.651 | at alpha= | 3 | deg
Re: | 750000 |  |  | Cd Min: | 0.00595 | at alpha= | -1 | deg
Mach: | 0.5 |  |  | Cl=0 at alpha= | -2.8561 | deg
|  |  |  | @ Cl=0.1, Cd= | 0.0066552
|  |  |  | @ Cl=0.4, Cd= | 0.0068748
|  |  |  | @ Cl=0.6, Cd= | 0.0069191
alpha (deg) | Cl | Cd | Cm | Cl/Cd
-20 | -0.886 | 0.2088 | -0.036 | -4.246
-19.5 | -0.862 | 0.20124 | -0.036 | -4.282
-19 | -0.837 | 0.19408 | -0.036 | -4.312
-18.5 | -0.812 | 0.18717 | -0.036 | -4.338
-18 | -0.787 | 0.18254 | -0.036 | -4.312
-17.5 | -0.761 | 0.17917 | -0.035 | -4.248
-17 | -0.735 | 0.17176 | -0.035 | -4.281
-16.5 | -0.71 | 0.1678 | -0.035 | -4.232
-16 | -0.685 | 0.16331 | -0.035 | -4.195
-15.5 | -0.66 | 0.15926 | -0.035 | -4.144
-15 | -0.635 | 0.15266 | -0.036 | -4.158
-14.5 | -0.608 | 0.14294 | -0.034 | -4.252
-14 | -0.582 | 0.13789 | -0.034 | -4.224
-13.5 | -0.557 | 0.13415 | -0.034 | -4.152
-13 | -0.531 | 0.13067 | -0.034 | -4.067
-12.5 | -0.505 | 0.12261 | -0.033 | -4.12
-12 | -0.479 | 0.11883 | -0.032 | -4.033
-11.5 | -0.454 | 0.11539 | -0.032 | -3.931
-11 | -0.428 | 0.11228 | -0.033 | -3.811
-10.5 | -0.402 | 0.10891 | -0.033 | -3.691
-10 | -0.376 | 0.099 | -0.031 | -3.793
-9.5 | -0.35 | 0.09632 | -0.031 | -3.63
-9 | -0.324 | 0.09361 | -0.031 | -3.457
-8.5 | -0.298 | 0.09111 | -0.031 | -3.267
-8 | -0.271 | 0.06604 | -0.029 | -4.108
-7.5 | -0.245 | 0.05599 | -0.029 | -4.378
-7 | -0.219 | 0.05035 | -0.03 | -4.349
-6.5 | -0.193 | 0.05795 | -0.028 | -3.324
-6 | -0.166 | 0.04643 | -0.028 | -3.583
-5.5 | -0.14 | 0.04136 | -0.028 | -3.386
-5 | -0.192 | 0.03871 | -0.026 | -4.953
-4.5 | -0.161 | 0.03676 | -0.024 | -4.381
-4 | -0.117 | 0.03403 | -0.033 | -3.45
-3.5 | -0.084 | 0.00854 | -0.078 | -9.875
-3 | -0.019 | 0.00822 | -0.078 | -2.345
-2.5 | 0.047 | 0.00738 | -0.079 | 6.424
-2 | 0.115 | 0.00645 | -0.079 | 17.775
-1.5 | 0.182 | 0.00606 | -0.079 | 30.036
-1 | 0.249 | 0.00595 | -0.08 | 41.895
-0.5 | 0.317 | 0.00683 | -0.08 | 46.358
0 | 0.384 | 0.00687 | -0.081 | 55.887
0.5 | 0.451 | 0.00689 | -0.081 | 65.416
1 | 0.518 | 0.00695 | -0.081 | 74.528
1.5 | 0.585 | 0.00691 | -0.082 | 84.61
2 | 0.651 | 0.00695 | -0.082 | 93.713
2.5 | 0.717 | 0.00711 | -0.082 | 100.908
3 | 0.783 | 0.0072 | -0.083 | 108.651
3.5 | 0.845 | 0.0079 | -0.083 | 107.051
4 | 0.903 | 0.00885 | -0.083 | 102.094
4.5 | 0.954 | 0.01014 | -0.084 | 94.117
5 | 0.993 | 0.0104 | -0.084 | 95.443
5.5 | 0.808 | 0.03927 | -0.028 | 20.582
6 | 0.755 | 0.04574 | -0.026 | 16.512
6.5 | 0.502 | 0.04673 | -0.035 | 10.741
7 | 0.528 | 0.05341 | -0.032 | 9.89
7.5 | 0.555 | 0.07108 | -0.031 | 7.808
8 | 0.582 | 0.08337 | -0.033 | 6.983
8.5 | 0.609 | 0.08788 | -0.033 | 6.93
9 | 0.637 | 0.09745 | -0.036 | 6.532
9.5 | 0.663 | 0.09907 | -0.036 | 6.695
10 | 0.69 | 0.10249 | -0.036 | 6.733
10.5 | 0.718 | 0.10963 | -0.04 | 6.55
11 | 0.745 | 0.11274 | -0.04 | 6.607
11.5 | 0.772 | 0.11785 | -0.041 | 6.552
12 | 0.8 | 0.1248 | -0.043 | 6.41
12.5 | 0.827 | 0.12818 | -0.043 | 6.45
13 | 0.854 | 0.13573 | -0.044 | 6.291
13.5 | 0.882 | 0.13982 | -0.046 | 6.311
14 | 0.909 | 0.14618 | -0.046 | 6.219
14.5 | 0.936 | 0.1504 | -0.047 | 6.223
15 | 0.963 | 0.15623 | -0.048 | 6.167
15.5 | 0.992 | 0.16374 | -0.05 | 6.058
16 | 1.018 | 0.16896 | -0.05 | 6.028
16.5 | 1.045 | 0.17252 | -0.05 | 6.058
17 | 1.073 | 0.17937 | -0.051 | 5.98
17.5 | 1.102 | 0.18529 | -0.053 | 5.945
18 | 1.128 | 0.18969 | -0.053 | 5.947
18.5 | 1.155 | 0.19574 | -0.053 | 5.899
19 | 1.181 | 0.20073 | -0.053 | 5.886
19.5 | 1.21 | 0.21044 | -0.055 | 5.748
20 | 1.238 | 0.21748 | -0.056 | 5.691

## 40. Re 750k Mach 0.50 (2)
BIGFOIL.COM POLAR EXPORT
HN-470jt
HN-470jt |  |  |  | Cl Max: | 1.1835 | at alpha= | 20 | deg
XFOIL ncrit=9 |  |  |  | L/D Max: | 102.072 | at alpha= | 2.5 | deg
Re: | 750000 |  |  | Cd Min: | 0.31165 | at alpha= | 20 | deg
Mach: | 0.5 |  |  | Cl=0 at alpha= | -2.7572 | deg
|  |  |  | @ Cl=0.1, Cd= | 0.0064067
|  |  |  | @ Cl=0.4, Cd= | 0.0051298
|  |  |  | @ Cl=0.6, Cd= | 0.0058942
alpha (deg) | Cl | Cd | Cm | Cl/Cd
-20 | -0.7781 | 0.27129 | 0.0483 | -2.8681
-19 | -0.7364 | 0.25437 | 0.0396 | -2.895
-18.5 | -0.7159 | 0.24649 | 0.0356 | -2.9044
-18 | -0.6955 | 0.2388 | 0.0315 | -2.9125
-17.5 | -0.6748 | 0.23099 | 0.0273 | -2.9213
-17 | -0.6544 | 0.22316 | 0.0233 | -2.9324
-16.5 | -0.634 | 0.2151 | 0.0193 | -2.9475
-16 | -0.6136 | 0.20713 | 0.0145 | -2.9624
-15.5 | -0.595 | 0.19929 | 0.0103 | -2.9856
-15 | -0.5772 | 0.1914 | 0.0063 | -3.0157
-14.5 | -0.5594 | 0.18297 | 0.0044 | -3.0573
-14 | -0.5421 | 0.17563 | 0.0014 | -3.0866
-13.5 | -0.5253 | 0.16817 | -0.0016 | -3.1236
-13 | -0.5095 | 0.16061 | -0.0045 | -3.1723
-12.5 | -0.4946 | 0.1531 | -0.0073 | -3.2306
-12 | -0.4802 | 0.14528 | -0.0108 | -3.3053
-11.5 | -0.4686 | 0.13781 | -0.0142 | -3.4003
-11 | -0.4568 | 0.13024 | -0.0169 | -3.5074
-10.5 | -0.4462 | 0.12254 | -0.0194 | -3.6413
-10 | -0.4364 | 0.11479 | -0.0217 | -3.8017
-9.5 | -0.434 | 0.1062 | -0.0235 | -4.0866
-9 | -0.4252 | 0.09954 | -0.0247 | -4.2716
-8.5 | -0.4181 | 0.09299 | -0.0262 | -4.4962
-8 | -0.4147 | 0.08592 | -0.0282 | -4.8266
-7.5 | -0.4089 | 0.07889 | -0.0314 | -5.1832
-7 | -0.422 | 0.07195 | -0.0309 | -5.8652
-6.5 | -0.445 | 0.06619 | -0.0288 | -6.7231
-6 | -0.4359 | 0.0546 | -0.0438 | -7.9835
-5.5 | -0.3868 | 0.03815 | -0.0669 | -10.1389
-5 | -0.3329 | 0.02433 | -0.0774 | -13.6827
-4.5 | -0.2583 | 0.01563 | -0.0832 | -16.5259
-4 | -0.187 | 0.0112 | -0.0837 | -16.6964
-3.5 | -0.1091 | 0.00947 | -0.0848 | -11.5206
-3 | -0.0338 | 0.00805 | -0.0855 | -4.1988
-2.5 | 0.0358 | 0.00712 | -0.0858 | 5.0281
-2 | 0.1033 | 0.00637 | -0.0859 | 16.2166
-1.5 | 0.1668 | 0.00569 | -0.0853 | 29.3146
-1 | 0.2293 | 0.00526 | -0.0843 | 43.5932
-0.5 | 0.2909 | 0.0051 | -0.0828 | 57.0392
0 | 0.3514 | 0.00508 | -0.0812 | 69.1732
0.5 | 0.41 | 0.00514 | -0.079 | 79.7665
1 | 0.4649 | 0.00526 | -0.0759 | 88.384
1.5 | 0.5252 | 0.00545 | -0.074 | 96.367
2 | 0.5964 | 0.00586 | -0.0749 | 101.7747
2.5 | 0.6553 | 0.00642 | -0.0731 | 102.0717
3 | 0.7143 | 0.00708 | -0.0713 | 100.8898
4 | 0.831 | 0.00885 | -0.0671 | 93.8983
4.5 | 0.8889 | 0.00993 | -0.0645 | 89.5166
5 | 0.9449 | 0.01125 | -0.0615 | 83.9911
5.5 | 0.9982 | 0.01295 | -0.0574 | 77.0811
6 | 1.0459 | 0.01524 | -0.0518 | 68.6286
6.5 | 1.0834 | 0.01852 | -0.0447 | 58.4989
7 | 1.1086 | 0.02345 | -0.0368 | 47.2751
7.5 | 1.1071 | 0.02946 | -0.0276 | 37.5798
8 | 1.0833 | 0.0361 | -0.0198 | 30.0083
8.5 | 1.0506 | 0.04452 | -0.0178 | 23.5984
9 | 1.0162 | 0.05591 | -0.0233 | 18.1756
9.5 | 0.9852 | 0.07095 | -0.0348 | 13.8858
10 | 0.96 | 0.08748 | -0.046 | 10.9739
10.5 | 0.9373 | 0.10302 | -0.0549 | 9.0982
11 | 0.9213 | 0.11758 | -0.0631 | 7.8355
11.5 | 0.9114 | 0.13181 | -0.071 | 6.9145
12 | 0.9079 | 0.14565 | -0.0785 | 6.2334
12.5 | 0.9102 | 0.15909 | -0.0856 | 5.7213
13 | 0.9186 | 0.17116 | -0.092 | 5.3669
13.5 | 0.9339 | 0.1804 | -0.0972 | 5.1768
14 | 0.9445 | 0.19369 | -0.1041 | 4.8763
14.5 | 0.9593 | 0.2038 | -0.1086 | 4.7071
15 | 0.9774 | 0.21429 | -0.1143 | 4.5611
15.5 | 0.9964 | 0.22454 | -0.1202 | 4.4375
16 | 1.0161 | 0.23521 | -0.127 | 4.32
16.5 | 1.0364 | 0.24479 | -0.1325 | 4.2338
17 | 1.0572 | 0.25405 | -0.1379 | 4.1614
17.5 | 1.0781 | 0.26294 | -0.1431 | 4.1002
18 | 1.0987 | 0.27267 | -0.1475 | 4.0294
18.5 | 1.1197 | 0.28237 | -0.1532 | 3.9654
19 | 1.141 | 0.29211 | -0.1591 | 3.9061
19.5 | 1.1617 | 0.30173 | -0.1653 | 3.8501
20 | 1.1835 | 0.31165 | -0.1721 | 3.7975

## 41. Re 1M Mach 0.00 (1)
BIGFOIL.COM POLAR EXPORT
HN-470jt
HN-470jt |  |  |  | Cl Max: | 1.048 | at alpha= | 7.5 | deg
JavaFoil+Calcfoil stall+Eppler ext transition |  |  |  | L/D Max: | 122.783 | at alpha= | 4 | deg
Re: | 1000000 |  |  | Cd Min: | 0.00558 | at alpha= | -2 | deg
Mach: | 0 |  |  | Cl=0 at alpha= | -2.8535 | deg
|  |  |  | @ Cl=0.1, Cd= | 0.0055824
|  |  |  | @ Cl=0.4, Cd= | 0.0060991
|  |  |  | @ Cl=0.6, Cd= | 0.0059423
alpha (deg) | Cl | Cd | Cm | Cl/Cd
-15 | -0.288 | 0.12239 | -0.025 | -2.35
-14.5 | -0.304 | 0.11423 | -0.024 | -2.665
-14 | -0.322 | 0.10881 | -0.024 | -2.956
-13.5 | -0.339 | 0.10236 | -0.024 | -3.311
-13 | -0.356 | 0.09672 | -0.024 | -3.682
-12.5 | -0.372 | 0.09254 | -0.023 | -4.025
-12 | -0.388 | 0.08816 | -0.023 | -4.398
-11.5 | -0.401 | 0.08167 | -0.023 | -4.914
-11 | -0.412 | 0.0762 | -0.023 | -5.412
-10.5 | -0.42 | 0.07204 | -0.023 | -5.837
-10 | -0.421 | 0.06733 | -0.023 | -6.259
-9.5 | -0.417 | 0.06281 | -0.023 | -6.643
-9 | -0.409 | 0.05864 | -0.023 | -6.973
-8.5 | -0.396 | 0.05508 | -0.023 | -7.193
-8 | -0.379 | 0.05144 | -0.023 | -7.367
-7.5 | -0.357 | 0.04833 | -0.023 | -7.391
-7 | -0.331 | 0.04602 | -0.021 | -7.193
-6.5 | -0.301 | 0.04298 | -0.022 | -7.002
-6 | -0.267 | 0.04042 | -0.022 | -6.608
-5.5 | -0.23 | 0.0379 | -0.027 | -6.081
-5 | -0.237 | 0.00822 | -0.066 | -28.871
-4.5 | -0.185 | 0.00798 | -0.067 | -23.172
-4 | -0.13 | 0.00774 | -0.067 | -16.824
-3.5 | -0.074 | 0.00753 | -0.067 | -9.833
-3 | -0.017 | 0.00733 | -0.068 | -2.292
-2.5 | 0.041 | 0.00597 | -0.068 | 6.896
-2 | 0.099 | 0.00558 | -0.068 | 17.818
-1.5 | 0.158 | 0.00572 | -0.069 | 27.598
-1 | 0.216 | 0.00603 | -0.069 | 35.824
-0.5 | 0.274 | 0.00597 | -0.069 | 45.943
0 | 0.333 | 0.00598 | -0.07 | 55.6
0.5 | 0.391 | 0.00611 | -0.07 | 63.979
1 | 0.449 | 0.00604 | -0.07 | 74.244
1.5 | 0.507 | 0.00595 | -0.071 | 85.118
2 | 0.565 | 0.00593 | -0.071 | 95.159
2.5 | 0.622 | 0.00595 | -0.071 | 104.543
3 | 0.679 | 0.0061 | -0.072 | 111.359
3.5 | 0.735 | 0.00616 | -0.072 | 119.286
4 | 0.79 | 0.00643 | -0.072 | 122.783
4.5 | 0.842 | 0.00702 | -0.073 | 119.85
5 | 0.891 | 0.00848 | -0.073 | 105.052
5.5 | 0.938 | 0.00856 | -0.073 | 109.541
6 | 0.978 | 0.00867 | -0.073 | 112.801
6.5 | 1.01 | 0.00888 | -0.074 | 113.74
7 | 1.033 | 0.00901 | -0.074 | 114.644
7.5 | 1.048 | 0.00929 | -0.074 | 112.804
8 | 0.844 | 0.05087 | -0.028 | 16.593
8.5 | 0.84 | 0.05523 | -0.025 | 15.204
9 | 0.829 | 0.05959 | -0.024 | 13.906
9.5 | 0.811 | 0.06419 | -0.024 | 12.633
10 | 0.787 | 0.06862 | -0.025 | 11.473
10.5 | 0.759 | 0.07361 | -0.025 | 10.305
11 | 0.726 | 0.07681 | -0.028 | 9.459
11.5 | 0.691 | 0.08171 | -0.029 | 8.462
12 | 0.654 | 0.08646 | -0.029 | 7.569
12.5 | 0.617 | 0.09245 | -0.031 | 6.673

## 42. Re 1M Mach 0.00 (2)
BIGFOIL.COM POLAR EXPORT
HN-470jt
HN-470jt |  |  |  | Cl Max: | 1.2803 | at alpha= | 11.5 | deg
XFOIL ncrit=9 |  |  |  | L/D Max: | 108.295 | at alpha= | 2.5 | deg
Re: | 1000000 |  |  | Cd Min: | 0.24443 | at alpha= | -20 | deg
Mach: | 0 |  |  | Cl=0 at alpha= | -2.8362 | deg
|  |  |  | @ Cl=0.1, Cd= | 0.0052179
|  |  |  | @ Cl=0.4, Cd= | 0.0043785
|  |  |  | @ Cl=0.6, Cd= | 0.0055614
alpha (deg) | Cl | Cd | Cm | Cl/Cd
-20 | -0.7014 | 0.24443 | 0.0382 | -2.8695
-19.5 | -0.6855 | 0.23813 | 0.0346 | -2.8787
-19 | -0.6697 | 0.23173 | 0.0311 | -2.89
-18.5 | -0.6539 | 0.22521 | 0.0277 | -2.9035
-18 | -0.6373 | 0.21819 | 0.0242 | -2.9208
-17.5 | -0.622 | 0.2113 | 0.0206 | -2.9437
-17 | -0.6075 | 0.20434 | 0.0171 | -2.973
-16.5 | -0.5938 | 0.19709 | 0.0138 | -3.0128
-16 | -0.5834 | 0.18866 | 0.0109 | -3.0923
-15.5 | -0.5701 | 0.18236 | 0.0085 | -3.1262
-15 | -0.557 | 0.17609 | 0.006 | -3.1632
-14.5 | -0.5444 | 0.16969 | 0.0035 | -3.2082
-14 | -0.533 | 0.16278 | 0.0009 | -3.2744
-13.5 | -0.5213 | 0.15563 | -0.0018 | -3.3496
-13 | -0.5114 | 0.14801 | -0.0051 | -3.4552
-12.5 | -0.502 | 0.14073 | -0.0077 | -3.5671
-12 | -0.494 | 0.13307 | -0.0103 | -3.7123
-11.5 | -0.4864 | 0.12544 | -0.0128 | -3.8776
-11 | -0.4797 | 0.11772 | -0.0154 | -4.0749
-10.5 | -0.4748 | 0.10976 | -0.018 | -4.3258
-10 | -0.4712 | 0.10174 | -0.0207 | -4.6314
-9.5 | -0.4858 | 0.09057 | -0.0248 | -5.3638
-9 | -0.4895 | 0.08265 | -0.0278 | -5.9226
-8.5 | -0.4987 | 0.07497 | -0.0304 | -6.652
-8 | -0.5319 | 0.06403 | -0.0363 | -8.307
-7.5 | -0.5545 | 0.049 | -0.0431 | -11.3163
-7 | -0.5184 | 0.02556 | -0.0574 | -20.2817
-6.5 | -0.4638 | 0.01878 | -0.0601 | -24.6965
-6 | -0.3998 | 0.01549 | -0.0628 | -25.8102
-5.5 | -0.3354 | 0.01155 | -0.0656 | -29.039
-5 | -0.2761 | 0.00985 | -0.0666 | -28.0305
-4.5 | -0.2084 | 0.00896 | -0.0693 | -23.2589
-4 | -0.1386 | 0.00796 | -0.0724 | -17.4121
-3.5 | -0.079 | 0.00723 | -0.0731 | -10.9267
-3 | -0.0189 | 0.00654 | -0.0742 | -2.8899
-2.5 | 0.0388 | 0.00583 | -0.0748 | 6.6552
-2 | 0.0949 | 0.00527 | -0.075 | 18.0076
-1.5 | 0.1487 | 0.00472 | -0.0747 | 31.5042
-1 | 0.2021 | 0.00442 | -0.074 | 45.724
-0.5 | 0.2552 | 0.00431 | -0.0732 | 59.2111
0 | 0.3075 | 0.00427 | -0.0721 | 72.0141
0.5 | 0.3584 | 0.00431 | -0.0707 | 83.1555
1 | 0.407 | 0.00439 | -0.0688 | 92.7107
1.5 | 0.4579 | 0.00454 | -0.0673 | 100.859
2 | 0.5208 | 0.00485 | -0.069 | 107.3814
2.5 | 0.5718 | 0.00528 | -0.0681 | 108.2955
3 | 0.6229 | 0.00579 | -0.0673 | 107.582
3.5 | 0.674 | 0.00634 | -0.0665 | 106.3091
4 | 0.7236 | 0.00709 | -0.0656 | 102.0592
4.5 | 0.7738 | 0.00782 | -0.0648 | 98.9514
5 | 0.8224 | 0.00874 | -0.0637 | 94.0961
5.5 | 0.8712 | 0.00964 | -0.0628 | 90.3734
6 | 0.9202 | 0.01051 | -0.0618 | 87.5547
6.5 | 0.9676 | 0.01162 | -0.0604 | 83.2702
7 | 1.0143 | 0.01285 | -0.0588 | 78.9339
7.5 | 1.0616 | 0.01392 | -0.0574 | 76.2644
8 | 1.1052 | 0.0154 | -0.0555 | 71.7662
8.5 | 1.1369 | 0.0185 | -0.0517 | 61.4541
9 | 1.1763 | 0.02048 | -0.0493 | 57.4365
9.5 | 1.2126 | 0.02275 | -0.0466 | 53.3011
10 | 1.2419 | 0.02591 | -0.0431 | 47.9313
10.5 | 1.267 | 0.02896 | -0.0393 | 43.75
11 | 1.2795 | 0.0325 | -0.0341 | 39.3692
11.5 | 1.2803 | 0.03556 | -0.0277 | 36.0039
12 | 1.2615 | 0.04087 | -0.0217 | 30.8662
12.5 | 1.257 | 0.04509 | -0.0193 | 27.8776
13 | 1.2151 | 0.05577 | -0.0204 | 21.7877
13.5 | 1.1824 | 0.06818 | -0.0268 | 17.3423
14 | 1.097 | 0.09709 | -0.0456 | 11.2988
14.5 | 0.9002 | 0.1735 | -0.0835 | 5.1885
15 | 0.9065 | 0.18489 | -0.089 | 4.9029
15.5 | 0.9174 | 0.19514 | -0.0942 | 4.7012
16 | 0.9299 | 0.20533 | -0.0995 | 4.5288
16.5 | 0.942 | 0.21428 | -0.1044 | 4.3961

## 43. Re 1M Mach 0.10 (1)
BIGFOIL.COM POLAR EXPORT
HN-470jt
HN-470jt |  |  |  | Cl Max: | 1.046 | at alpha= | 7.5 | deg
JavaFoil+Calcfoil stall+Eppler ext transition |  |  |  | L/D Max: | 122.515 | at alpha= | 4 | deg
Re: | 1000000 |  |  | Cd Min: | 0.00564 | at alpha= | -2 | deg
Mach: | 0.1 |  |  | Cl=0 at alpha= | -2.8535 | deg
|  |  |  | @ Cl=0.1, Cd= | 0.00564
|  |  |  | @ Cl=0.4, Cd= | 0.0061228
|  |  |  | @ Cl=0.6, Cd= | 0.09315
alpha (deg) | Cl | Cd | Cm | Cl/Cd
-15 | -0.249 | 0.12298 | -0.025 | -2.027
-14.5 | -0.268 | 0.11613 | -0.025 | -2.308
-14 | -0.287 | 0.10929 | -0.025 | -2.628
-13.5 | -0.307 | 0.10408 | -0.025 | -2.948
-13 | -0.327 | 0.09745 | -0.024 | -3.351
-12.5 | -0.346 | 0.09471 | -0.024 | -3.651
-12 | -0.364 | 0.0893 | -0.024 | -4.077
-11.5 | -0.381 | 0.08276 | -0.024 | -4.602
-11 | -0.395 | 0.07718 | -0.024 | -5.12
-10.5 | -0.406 | 0.07275 | -0.023 | -5.586
-10 | -0.41 | 0.06756 | -0.023 | -6.072
-9.5 | -0.408 | 0.06302 | -0.024 | -6.482
-9 | -0.402 | 0.05877 | -0.024 | -6.848
-8.5 | -0.392 | 0.05508 | -0.024 | -7.112
-8 | -0.376 | 0.05154 | -0.023 | -7.297
-7.5 | -0.356 | 0.04859 | -0.023 | -7.319
-7 | -0.33 | 0.04542 | -0.022 | -7.274
-6.5 | -0.301 | 0.04295 | -0.023 | -7.008
-6 | -0.267 | 0.04057 | -0.022 | -6.593
-5.5 | -0.231 | 0.03792 | -0.028 | -6.096
-5 | -0.238 | 0.00828 | -0.067 | -28.767
-4.5 | -0.186 | 0.00803 | -0.067 | -23.116
-4 | -0.131 | 0.00778 | -0.067 | -16.811
-3.5 | -0.074 | 0.00754 | -0.068 | -9.872
-3 | -0.017 | 0.00732 | -0.068 | -2.305
-2.5 | 0.041 | 0.00599 | -0.068 | 6.899
-2 | 0.1 | 0.00564 | -0.069 | 17.723
-1.5 | 0.159 | 0.00574 | -0.069 | 27.64
-1 | 0.217 | 0.00604 | -0.069 | 35.933
-0.5 | 0.276 | 0.00599 | -0.07 | 46.029
0 | 0.334 | 0.006 | -0.07 | 55.703
0.5 | 0.393 | 0.00613 | -0.07 | 64.095
1 | 0.451 | 0.00607 | -0.071 | 74.347
1.5 | 0.509 | 0.00598 | -0.071 | 85.217
2 | 0.567 | 0.00596 | -0.071 | 95.119
2.5 | 0.625 | 0.00598 | -0.072 | 104.539
3 | 0.683 | 0.00613 | -0.072 | 111.37
3.5 | 0.739 | 0.00625 | -0.072 | 118.259
4 | 0.793 | 0.00648 | -0.073 | 122.515
4.5 | 0.846 | 0.00707 | -0.073 | 119.666
5 | 0.895 | 0.00852 | -0.073 | 105.083
5.5 | 0.942 | 0.0086 | -0.074 | 109.487
6 | 0.981 | 0.00871 | -0.074 | 112.626
6.5 | 1.012 | 0.00893 | -0.074 | 113.357
7 | 1.034 | 0.00905 | -0.074 | 114.231
7.5 | 1.046 | 0.00926 | -0.075 | 112.985
8 | 0.841 | 0.05111 | -0.029 | 16.445
8.5 | 0.833 | 0.05564 | -0.025 | 14.971
9 | 0.818 | 0.05979 | -0.024 | 13.686
9.5 | 0.796 | 0.0648 | -0.024 | 12.29
10 | 0.768 | 0.07 | -0.025 | 10.972
10.5 | 0.735 | 0.0724 | -0.027 | 10.148
11 | 0.697 | 0.07754 | -0.029 | 8.995
11.5 | 0.657 | 0.0824 | -0.029 | 7.976
12 | 0.616 | 0.08738 | -0.03 | 7.046
12.5 | 0.574 | 0.09315 | -0.03 | 6.157

## 44. Re 1M Mach 0.10 (2)
BIGFOIL.COM POLAR EXPORT
HN-470jt
HN-470jt |  |  |  | Cl Max: | 1.2607 | at alpha= | 11 | deg
XFOIL ncrit=9 |  |  |  | L/D Max: | 108.008 | at alpha= | 2.5 | deg
Re: | 1000000 |  |  | Cd Min: | 0.24517 | at alpha= | -20 | deg
Mach: | 0.1 |  |  | Cl=0 at alpha= | -2.8348 | deg
|  |  |  | @ Cl=0.1, Cd= | 0.0052533
|  |  |  | @ Cl=0.4, Cd= | 0.0043949
|  |  |  | @ Cl=0.6, Cd= | 0.0055621
alpha (deg) | Cl | Cd | Cm | Cl/Cd
-20 | -0.7036 | 0.24517 | 0.0385 | -2.8698
-19.5 | -0.6874 | 0.23882 | 0.0349 | -2.8783
-19 | -0.6715 | 0.23237 | 0.0314 | -2.8898
-18.5 | -0.6554 | 0.2258 | 0.0279 | -2.9026
-18 | -0.6387 | 0.21874 | 0.0243 | -2.9199
-17.5 | -0.6232 | 0.21184 | 0.0207 | -2.9418
-17 | -0.6085 | 0.20486 | 0.0173 | -2.9703
-16.5 | -0.5946 | 0.1976 | 0.0139 | -3.0091
-16 | -0.5839 | 0.18923 | 0.0111 | -3.0857
-15.5 | -0.5704 | 0.1829 | 0.0086 | -3.1186
-15 | -0.5571 | 0.1766 | 0.0061 | -3.1546
-14.5 | -0.5443 | 0.17017 | 0.0035 | -3.1986
-14 | -0.5328 | 0.16323 | 0.0009 | -3.2641
-13.5 | -0.5207 | 0.156 | -0.0018 | -3.3378
-13 | -0.5108 | 0.14844 | -0.0051 | -3.4411
-12.5 | -0.5012 | 0.14117 | -0.0077 | -3.5503
-12 | -0.493 | 0.13349 | -0.0103 | -3.6932
-11.5 | -0.4853 | 0.12588 | -0.0129 | -3.8553
-11 | -0.4785 | 0.11818 | -0.0154 | -4.0489
-10.5 | -0.4732 | 0.11024 | -0.018 | -4.2925
-10 | -0.4694 | 0.10226 | -0.0207 | -4.5903
-9.5 | -0.4827 | 0.09151 | -0.0245 | -5.2748
-9 | -0.4838 | 0.08414 | -0.0271 | -5.7499
-8.5 | -0.4902 | 0.0767 | -0.0297 | -6.3911
-8 | -0.5175 | 0.06874 | -0.0312 | -7.5284
-7.5 | -0.5406 | 0.05479 | -0.0409 | -9.8668
-7 | -0.5159 | 0.031 | -0.0564 | -16.6419
-6.5 | -0.4658 | 0.01969 | -0.0606 | -23.6567
-6 | -0.4019 | 0.01589 | -0.0635 | -25.2926
-5.5 | -0.3369 | 0.0118 | -0.0663 | -28.5508
-5 | -0.2776 | 0.00997 | -0.0672 | -27.8435
-4.5 | -0.2092 | 0.00901 | -0.0699 | -23.2186
-4 | -0.139 | 0.00798 | -0.0729 | -17.4185
-3.5 | -0.0793 | 0.00726 | -0.0736 | -10.9229
-3 | -0.0192 | 0.00656 | -0.0746 | -2.9268
-2.5 | 0.0389 | 0.00585 | -0.0752 | 6.6496
-2 | 0.0955 | 0.0053 | -0.0754 | 18.0189
-1.5 | 0.1494 | 0.00474 | -0.075 | 31.519
-1 | 0.2031 | 0.00444 | -0.0744 | 45.7432
-0.5 | 0.2564 | 0.00433 | -0.0735 | 59.2148
0 | 0.3091 | 0.00429 | -0.0725 | 72.0513
0.5 | 0.3603 | 0.00433 | -0.0711 | 83.2102
1 | 0.4092 | 0.00441 | -0.0691 | 92.7891
1.5 | 0.4596 | 0.00456 | -0.0674 | 100.7895
2.5 | 0.5746 | 0.00532 | -0.0683 | 108.0075
3 | 0.626 | 0.00581 | -0.0675 | 107.7453
3.5 | 0.6773 | 0.00639 | -0.0667 | 105.9937
4 | 0.7273 | 0.00713 | -0.0657 | 102.0056
4.5 | 0.7776 | 0.00788 | -0.0648 | 98.6802
5 | 0.8265 | 0.00882 | -0.0638 | 93.7075
5.5 | 0.8758 | 0.0097 | -0.0628 | 90.2887
6 | 0.9249 | 0.01062 | -0.0617 | 87.0904
6.5 | 0.9729 | 0.01171 | -0.0603 | 83.0828
7 | 1.0198 | 0.01298 | -0.0586 | 78.567
7.5 | 1.0667 | 0.01415 | -0.057 | 75.3852
8 | 1.1097 | 0.01577 | -0.0548 | 70.3678
8.5 | 1.1411 | 0.01897 | -0.0508 | 60.1529
9 | 1.1794 | 0.02117 | -0.0481 | 55.7109
9.5 | 1.2144 | 0.02368 | -0.0451 | 51.2838
10 | 1.2406 | 0.02722 | -0.0412 | 45.5768
10.5 | 1.2605 | 0.0307 | -0.0367 | 41.0586
11 | 1.2607 | 0.03465 | -0.0299 | 36.3838
11.5 | 1.2528 | 0.03856 | -0.0236 | 32.4896
12 | 1.2219 | 0.04567 | -0.0192 | 26.755
12.5 | 1.2078 | 0.05203 | -0.0192 | 23.2135
13 | 1.1538 | 0.06728 | -0.0261 | 17.1492
13.5 | 1.1084 | 0.08616 | -0.0388 | 12.8644
14 | 1.0266 | 0.11961 | -0.0593 | 8.5829
14.5 | 0.9009 | 0.1748 | -0.0845 | 5.1539
15 | 0.9078 | 0.18604 | -0.09 | 4.8796
15.5 | 0.9185 | 0.19633 | -0.0952 | 4.6783
16 | 0.9318 | 0.2064 | -0.1005 | 4.5145

## 45. Re 1M Mach 0.25 (1)
BIGFOIL.COM POLAR EXPORT
HN-470jt
HN-470jt |  |  |  | Cl Max: | 1.021 | at alpha= | 6.5 | deg
JavaFoil+Calcfoil stall+Eppler ext transition |  |  |  | L/D Max: | 119.436 | at alpha= | 4 | deg
Re: | 1000000 |  |  | Cd Min: | 0.00577 | at alpha= | -2 | deg
Mach: | 0.25 |  |  | Cl=0 at alpha= | -2.8559 | deg
|  |  |  | @ Cl=0.1, Cd= | 0.0057892
|  |  |  | @ Cl=0.4, Cd= | 0.08709
|  |  |  | @ Cl=0.6, Cd= | 0.08709
alpha (deg) | Cl | Cd | Cm | Cl/Cd
-13.5 | -0.059 | 0.10496 | -0.027 | -0.566
-13 | -0.057 | 0.0978 | -0.027 | -0.579
-12.5 | -0.054 | 0.09399 | -0.027 | -0.573
-12 | -0.122 | 0.08941 | -0.027 | -1.364
-11.5 | -0.186 | 0.08512 | -0.026 | -2.184
-11 | -0.236 | 0.07909 | -0.026 | -2.989
-10.5 | -0.28 | 0.07732 | -0.025 | -3.617
-10 | -0.31 | 0.07074 | -0.025 | -4.384
-9.5 | -0.331 | 0.06566 | -0.024 | -5.048
-9 | -0.345 | 0.06133 | -0.024 | -5.633
-8.5 | -0.352 | 0.05671 | -0.024 | -6.201
-8 | -0.35 | 0.05297 | -0.025 | -6.605
-7.5 | -0.34 | 0.0493 | -0.024 | -6.898
-7 | -0.323 | 0.04613 | -0.025 | -6.998
-6.5 | -0.299 | 0.04344 | -0.025 | -6.877
-6 | -0.268 | 0.04126 | -0.022 | -6.505
-5.5 | -0.233 | 0.03862 | -0.024 | -6.044
-5 | -0.242 | 0.00836 | -0.069 | -28.994
-4.5 | -0.19 | 0.00814 | -0.069 | -23.303
-4 | -0.134 | 0.00788 | -0.069 | -17.013
-3.5 | -0.076 | 0.00767 | -0.07 | -9.954
-3 | -0.017 | 0.00746 | -0.07 | -2.325
-2.5 | 0.042 | 0.00616 | -0.07 | 6.893
-2 | 0.103 | 0.00577 | -0.071 | 17.805
-1.5 | 0.163 | 0.00584 | -0.071 | 27.911
-1 | 0.223 | 0.00614 | -0.071 | 36.348
-0.5 | 0.283 | 0.00609 | -0.072 | 46.497
0 | 0.343 | 0.0061 | -0.072 | 56.303
0.5 | 0.403 | 0.00625 | -0.072 | 64.522
1 | 0.463 | 0.00618 | -0.073 | 74.979
1.5 | 0.523 | 0.00611 | -0.073 | 85.664
2 | 0.583 | 0.00612 | -0.073 | 95.284
2.5 | 0.642 | 0.00618 | -0.074 | 103.98
3 | 0.701 | 0.00627 | -0.074 | 111.86
3.5 | 0.759 | 0.00646 | -0.074 | 117.546
4 | 0.814 | 0.00682 | -0.075 | 119.436
4.5 | 0.867 | 0.00753 | -0.075 | 115.12
5 | 0.916 | 0.00873 | -0.075 | 105.024
5.5 | 0.962 | 0.00883 | -0.076 | 108.924
6 | 0.998 | 0.00899 | -0.076 | 111.023
6.5 | 1.021 | 0.00922 | -0.076 | 110.715
7 | 0.827 | 0.04519 | -0.029 | 18.29
7.5 | 0.822 | 0.04899 | -0.026 | 16.777
8 | 0.804 | 0.05332 | -0.025 | 15.081
8.5 | 0.772 | 0.05859 | -0.025 | 13.183
9 | 0.726 | 0.06406 | -0.025 | 11.337
9.5 | 0.667 | 0.06611 | -0.028 | 10.093
10 | 0.597 | 0.07089 | -0.029 | 8.415
10.5 | 0.516 | 0.07577 | -0.031 | 6.815
11 | 0.429 | 0.08133 | -0.032 | 5.27
11.5 | 0.334 | 0.08709 | -0.032 | 3.833

## 46. Re 1M Mach 0.25 (2)
BIGFOIL.COM POLAR EXPORT
HN-470jt
HN-470jt |  |  |  | Cl Max: | 1.2024 | at alpha= | 9.5 | deg
XFOIL ncrit=9 |  |  |  | L/D Max: | 108.059 | at alpha= | 2.5 | deg
Re: | 1000000 |  |  | Cd Min: | 0.27705 | at alpha= | 20 | deg
Mach: | 0.25 |  |  | Cl=0 at alpha= | -2.8331 | deg
|  |  |  | @ Cl=0.1, Cd= | 0.0053944
|  |  |  | @ Cl=0.4, Cd= | 0.0044925
|  |  |  | @ Cl=0.6, Cd= | 0.0055621
alpha (deg) | Cl | Cd | Cm | Cl/Cd
-20 | -0.7159 | 0.24937 | 0.0403 | -2.8708
-19.5 | -0.6988 | 0.24274 | 0.0365 | -2.8788
-19 | -0.6818 | 0.23603 | 0.0328 | -2.8886
-18.5 | -0.6644 | 0.22912 | 0.0292 | -2.8998
-18 | -0.647 | 0.22192 | 0.0253 | -2.9155
-17.5 | -0.6307 | 0.21491 | 0.0216 | -2.9347
-17 | -0.615 | 0.2078 | 0.018 | -2.9596
-16.5 | -0.6 | 0.20044 | 0.0146 | -2.9934
-16 | -0.5874 | 0.19232 | 0.0118 | -3.0543
-15.5 | -0.5729 | 0.18582 | 0.0092 | -3.0831
-15 | -0.5587 | 0.17936 | 0.0065 | -3.115
-14.5 | -0.5449 | 0.17268 | 0.0037 | -3.1555
-14 | -0.5322 | 0.16556 | 0.001 | -3.2145
-13.5 | -0.5191 | 0.1581 | -0.0024 | -3.2834
-13 | -0.5083 | 0.1507 | -0.0053 | -3.3729
-12.5 | -0.498 | 0.1434 | -0.0079 | -3.4728
-12 | -0.4889 | 0.13568 | -0.0105 | -3.6033
-11.5 | -0.4803 | 0.12811 | -0.013 | -3.7491
-11 | -0.4725 | 0.12047 | -0.0154 | -3.9221
-10.5 | -0.4743 | 0.11081 | -0.0183 | -4.2803
-10 | -0.4701 | 0.10354 | -0.0206 | -4.5403
-9.5 | -0.4649 | 0.09677 | -0.0227 | -4.8042
-9 | -0.4618 | 0.08981 | -0.0249 | -5.142
-8.5 | -0.4624 | 0.08261 | -0.0273 | -5.5974
-8 | -0.4701 | 0.07518 | -0.0295 | -6.253
-7.5 | -0.4951 | 0.06874 | -0.0291 | -7.2025
-7 | -0.507 | 0.05642 | -0.0399 | -8.9862
-6.5 | -0.4704 | 0.02847 | -0.0618 | -16.5227
-6 | -0.4113 | 0.01947 | -0.0667 | -21.1248
-5.5 | -0.3464 | 0.01337 | -0.0698 | -25.9088
-5 | -0.2855 | 0.01077 | -0.0704 | -26.5088
-4.5 | -0.2138 | 0.00936 | -0.0732 | -22.8419
-4 | -0.1462 | 0.00817 | -0.075 | -17.8947
-3.5 | -0.0807 | 0.00742 | -0.0763 | -10.876
-2.5 | 0.0403 | 0.00598 | -0.0774 | 6.7391
-2 | 0.0974 | 0.00542 | -0.0773 | 17.9705
-1.5 | 0.1532 | 0.00487 | -0.0769 | 31.4579
-1 | 0.2083 | 0.00454 | -0.0762 | 45.8811
-0.5 | 0.2632 | 0.00442 | -0.0753 | 59.5475
0 | 0.3175 | 0.00438 | -0.0742 | 72.4886
0.5 | 0.3704 | 0.00444 | -0.0728 | 83.4234
1 | 0.4211 | 0.00453 | -0.0708 | 92.9581
1.5 | 0.4702 | 0.00468 | -0.0684 | 100.4701
2 | 0.5371 | 0.005 | -0.0704 | 107.42
2.5 | 0.59 | 0.00546 | -0.0694 | 108.0586
3 | 0.6429 | 0.006 | -0.0684 | 107.15
3.5 | 0.6959 | 0.00659 | -0.0675 | 105.5994
4 | 0.7475 | 0.00738 | -0.0664 | 101.2873
4.5 | 0.7994 | 0.00818 | -0.0653 | 97.7262
5 | 0.8499 | 0.00916 | -0.0639 | 92.7838
5.5 | 0.9008 | 0.01012 | -0.0626 | 89.0119
6 | 0.9511 | 0.01119 | -0.061 | 84.9955
6.5 | 1.0006 | 0.01239 | -0.0591 | 80.7587
7 | 1.0477 | 0.01392 | -0.0566 | 75.2658
7.5 | 1.0921 | 0.01571 | -0.0537 | 69.5162
8 | 1.1313 | 0.01807 | -0.0502 | 62.6065
8.5 | 1.1575 | 0.02238 | -0.0451 | 51.7203
9 | 1.1865 | 0.02603 | -0.0406 | 45.582
9.5 | 1.2024 | 0.03051 | -0.035 | 39.41
10 | 1.1877 | 0.03602 | -0.0264 | 32.9733
10.5 | 1.1616 | 0.04214 | -0.02 | 27.5653
11 | 1.1254 | 0.05079 | -0.0186 | 22.1579
11.5 | 1.0902 | 0.0624 | -0.0239 | 17.4712
12 | 1.0539 | 0.07876 | -0.0356 | 13.3812
12.5 | 1.0206 | 0.09856 | -0.0487 | 10.3551
13 | 0.9739 | 0.12218 | -0.0616 | 7.971
13.5 | 0.9353 | 0.14428 | -0.073 | 6.4825
14 | 0.9306 | 0.15838 | -0.0798 | 5.8757
15 | 0.9171 | 0.19178 | -0.095 | 4.782
15.5 | 0.9291 | 0.20187 | -0.1002 | 4.6025
16 | 0.944 | 0.21128 | -0.1053 | 4.468
16.5 | 0.9585 | 0.22111 | -0.1107 | 4.3349
17 | 0.9736 | 0.22971 | -0.1156 | 4.2384
17.5 | 0.9893 | 0.23777 | -0.1203 | 4.1607
18 | 1.0055 | 0.24533 | -0.1249 | 4.0986
18.5 | 1.0219 | 0.25245 | -0.1292 | 4.0479
19 | 1.036 | 0.26115 | -0.1339 | 3.9671
19.5 | 1.0524 | 0.26916 | -0.1387 | 3.9099
20 | 1.069 | 0.27705 | -0.1437 | 3.8585

## 47. Re 1M Mach 0.50 (1)
BIGFOIL.COM POLAR EXPORT
HN-470jt
HN-470jt |  |  |  | Cl Max: | 1.238 | at alpha= | 20 | deg
JavaFoil+Calcfoil stall+Eppler ext transition |  |  |  | L/D Max: | 113.132 | at alpha= | 3.5 | deg
Re: | 1000000 |  |  | Cd Min: | 0.00598 | at alpha= | -1.5 | deg
Mach: | 0.5 |  |  | Cl=0 at alpha= | -2.8561 | deg
|  |  |  | @ Cl=0.1, Cd= | 0.0064666
|  |  |  | @ Cl=0.4, Cd= | 0.0065963
|  |  |  | @ Cl=0.6, Cd= | 0.0067459
alpha (deg) | Cl | Cd | Cm | Cl/Cd
-20 | -0.887 | 0.1992 | -0.036 | -4.451
-19.5 | -0.862 | 0.19072 | -0.036 | -4.518
-19 | -0.837 | 0.18613 | -0.036 | -4.497
-18.5 | -0.812 | 0.17786 | -0.036 | -4.566
-18 | -0.787 | 0.17324 | -0.036 | -4.544
-17.5 | -0.761 | 0.16944 | -0.036 | -4.494
-17 | -0.735 | 0.16206 | -0.035 | -4.537
-16.5 | -0.71 | 0.15762 | -0.035 | -4.506
-16 | -0.685 | 0.15322 | -0.035 | -4.471
-15.5 | -0.66 | 0.14917 | -0.035 | -4.424
-15 | -0.635 | 0.14435 | -0.036 | -4.398
-14.5 | -0.608 | 0.13481 | -0.034 | -4.509
-14 | -0.582 | 0.13296 | -0.034 | -4.381
-13.5 | -0.557 | 0.12901 | -0.034 | -4.318
-13 | -0.532 | 0.12276 | -0.034 | -4.33
-12.5 | -0.505 | 0.11787 | -0.033 | -4.287
-12 | -0.479 | 0.1116 | -0.033 | -4.295
-11.5 | -0.454 | 0.11053 | -0.033 | -4.104
-11 | -0.428 | 0.10511 | -0.033 | -4.071
-10.5 | -0.402 | 0.10202 | -0.033 | -3.941
-10 | -0.376 | 0.09329 | -0.031 | -4.027
-9.5 | -0.35 | 0.09062 | -0.031 | -3.859
-9 | -0.324 | 0.08791 | -0.031 | -3.683
-8.5 | -0.298 | 0.08555 | -0.032 | -3.48
-8 | -0.271 | 0.06268 | -0.03 | -4.329
-7.5 | -0.245 | 0.05407 | -0.03 | -4.536
-7 | -0.219 | 0.04883 | -0.03 | -4.486
-6.5 | -0.193 | 0.05575 | -0.029 | -3.456
-6 | -0.166 | 0.04482 | -0.028 | -3.712
-5.5 | -0.14 | 0.04057 | -0.029 | -3.452
-5 | -0.192 | 0.03839 | -0.028 | -4.997
-4.5 | -0.161 | 0.03621 | -0.025 | -4.447
-4 | -0.146 | 0.00842 | -0.077 | -17.357
-3.5 | -0.084 | 0.00811 | -0.078 | -10.403
-3 | -0.019 | 0.00782 | -0.078 | -2.465
-2.5 | 0.047 | 0.00702 | -0.079 | 6.749
-2 | 0.115 | 0.00631 | -0.079 | 18.175
-1.5 | 0.182 | 0.00598 | -0.079 | 30.453
-1 | 0.249 | 0.00667 | -0.08 | 37.427
-0.5 | 0.317 | 0.00657 | -0.08 | 48.18
0 | 0.384 | 0.00657 | -0.081 | 58.451
0.5 | 0.451 | 0.00668 | -0.081 | 67.515
1 | 0.518 | 0.00672 | -0.081 | 77.075
1.5 | 0.585 | 0.00673 | -0.082 | 86.889
2 | 0.651 | 0.0068 | -0.082 | 95.816
2.5 | 0.717 | 0.00687 | -0.082 | 104.41
3 | 0.783 | 0.00713 | -0.083 | 109.683
3.5 | 0.845 | 0.00747 | -0.083 | 113.132
4 | 0.903 | 0.00837 | -0.083 | 107.849
4.5 | 0.954 | 0.00978 | -0.084 | 97.52
5 | 0.993 | 0.00987 | -0.084 | 100.638
5.5 | 1.009 | 0.01018 | -0.084 | 99.18
6 | 0.755 | 0.04425 | -0.026 | 17.071
6.5 | 0.623 | 0.01591 | -0.085 | 39.128
7 | 0.528 | 0.05144 | -0.033 | 10.272
7.5 | 0.555 | 0.06697 | -0.032 | 8.29
8 | 0.582 | 0.05958 | -0.034 | 9.774
8.5 | 0.609 | 0.07135 | -0.034 | 8.538
9 | 0.637 | 0.09113 | -0.037 | 6.986
9.5 | 0.663 | 0.09479 | -0.037 | 7
10 | 0.69 | 0.097 | -0.037 | 7.116
10.5 | 0.718 | 0.10347 | -0.04 | 6.941
11 | 0.745 | 0.10654 | -0.04 | 6.993
11.5 | 0.772 | 0.11213 | -0.042 | 6.888
12 | 0.8 | 0.11757 | -0.043 | 6.805
12.5 | 0.827 | 0.12095 | -0.043 | 6.836
13 | 0.854 | 0.12639 | -0.044 | 6.757
13.5 | 0.882 | 0.13057 | -0.046 | 6.758
14 | 0.909 | 0.14036 | -0.046 | 6.477
14.5 | 0.936 | 0.14142 | -0.047 | 6.618
15 | 0.964 | 0.1481 | -0.048 | 6.507
15.5 | 0.992 | 0.1533 | -0.05 | 6.471
16 | 1.019 | 0.15771 | -0.05 | 6.458
16.5 | 1.045 | 0.16473 | -0.05 | 6.346
17 | 1.073 | 0.16909 | -0.051 | 6.345
17.5 | 1.102 | 0.17416 | -0.053 | 6.325
18 | 1.128 | 0.17982 | -0.053 | 6.274
18.5 | 1.155 | 0.18358 | -0.053 | 6.29
19 | 1.182 | 0.1902 | -0.054 | 6.213
19.5 | 1.211 | 0.19861 | -0.055 | 6.097
20 | 1.238 | 0.20245 | -0.056 | 6.114

## 48. Re 1M Mach 0.50 (2)
BIGFOIL.COM POLAR EXPORT
HN-470jt
HN-470jt |  |  |  | Cl Max: | 1.1646 | at alpha= | 19.5 | deg
XFOIL ncrit=9 |  |  |  | L/D Max: | 107.607 | at alpha= | 2.5 | deg
Re: | 1000000 |  |  | Cd Min: | 0.30196 | at alpha= | 19.5 | deg
Mach: | 0.5 |  |  | Cl=0 at alpha= | -2.811 | deg
|  |  |  | @ Cl=0.1, Cd= | 0.0059923
|  |  |  | @ Cl=0.4, Cd= | 0.0048674
|  |  |  | @ Cl=0.6, Cd= | 0.0055889
alpha (deg) | Cl | Cd | Cm | Cl/Cd
-20 | -0.7784 | 0.27123 | 0.0491 | -2.8699
-19.5 | -0.7563 | 0.26294 | 0.0444 | -2.8763
-19 | -0.7349 | 0.25481 | 0.0398 | -2.8841
-18.5 | -0.7136 | 0.24671 | 0.0351 | -2.8925
-18 | -0.693 | 0.23851 | 0.0306 | -2.9055
-17.5 | -0.6726 | 0.23041 | 0.0262 | -2.9191
-17 | -0.6527 | 0.22235 | 0.022 | -2.9355
-16.5 | -0.6338 | 0.21373 | 0.0186 | -2.9654
-16 | -0.6149 | 0.20646 | 0.0153 | -2.9783
-15.5 | -0.5957 | 0.19886 | 0.0117 | -2.9956
-15 | -0.5771 | 0.1912 | 0.0083 | -3.0183
-14.5 | -0.5579 | 0.18319 | 0.0045 | -3.0455
-14 | -0.5412 | 0.17535 | 0.0006 | -3.0864
-13.5 | -0.5254 | 0.16764 | -0.0029 | -3.1341
-13 | -0.3814 | 0.14031 | -0.0166 | -2.7183
-12.5 | -0.3713 | 0.13463 | -0.0185 | -2.7579
-12 | -0.361 | 0.12873 | -0.0206 | -2.8043
-11.5 | -0.352 | 0.1225 | -0.0226 | -2.8735
-11 | -0.3445 | 0.11594 | -0.0244 | -2.9714
-10.5 | -0.3393 | 0.10904 | -0.026 | -3.1117
-10 | -0.3353 | 0.10173 | -0.0283 | -3.296
-9.5 | -0.332 | 0.09426 | -0.0297 | -3.5222
-9 | -0.3308 | 0.08639 | -0.031 | -3.8291
-8.5 | -0.3319 | 0.07836 | -0.032 | -4.2356
-8 | -0.3358 | 0.07031 | -0.0328 | -4.776
-7 | -0.4316 | 0.07031 | -0.0305 | -6.1385
-6.5 | -0.4577 | 0.06463 | -0.0282 | -7.0819
-6 | -0.4145 | 0.04781 | -0.0573 | -8.6697
-5.5 | -0.3619 | 0.03218 | -0.0773 | -11.2461
-5 | -0.3089 | 0.0205 | -0.0846 | -15.0683
-4.5 | -0.2408 | 0.01306 | -0.0869 | -18.438
-4 | -0.1645 | 0.00983 | -0.0877 | -16.7345
-3.5 | -0.0939 | 0.00817 | -0.0873 | -11.4933
-3 | -0.0251 | 0.00724 | -0.0867 | -3.4669
-2.5 | 0.0413 | 0.00654 | -0.0862 | 6.315
-2 | 0.1056 | 0.00594 | -0.0856 | 17.7778
-1.5 | 0.1685 | 0.00538 | -0.0849 | 31.3197
-1 | 0.2308 | 0.005 | -0.084 | 46.16
-0.5 | 0.2923 | 0.00481 | -0.0829 | 60.7692
0 | 0.3534 | 0.00479 | -0.0815 | 73.7787
0.5 | 0.4136 | 0.00489 | -0.0799 | 84.5808
1 | 0.4722 | 0.00504 | -0.0779 | 93.6905
1.5 | 0.5269 | 0.00525 | -0.0749 | 100.3619
2 | 0.5946 | 0.00554 | -0.0748 | 107.3285
2.5 | 0.6564 | 0.0061 | -0.0737 | 107.6066
3 | 0.7167 | 0.00675 | -0.0721 | 106.1778
3.5 | 0.7768 | 0.0075 | -0.0703 | 103.5733
4.5 | 0.8945 | 0.00944 | -0.0658 | 94.7564
5 | 0.9522 | 0.01063 | -0.0629 | 89.5767
5.5 | 1.008 | 0.01212 | -0.0591 | 83.1683
6 | 1.0598 | 0.01409 | -0.0539 | 75.2165
6.5 | 1.0973 | 0.01734 | -0.0468 | 63.2814
7 | 1.1207 | 0.02223 | -0.0385 | 50.4139
7.5 | 1.1191 | 0.02807 | -0.0289 | 39.8682
8 | 1.0945 | 0.03455 | -0.0205 | 31.6787
8.5 | 1.0611 | 0.04282 | -0.018 | 24.7805
9 | 1.0256 | 0.05424 | -0.0231 | 18.9086
9.5 | 0.9943 | 0.06938 | -0.0347 | 14.3312
10 | 0.9666 | 0.08651 | -0.0461 | 11.1733
10.5 | 0.9422 | 0.10228 | -0.0551 | 9.212
11 | 0.9245 | 0.11724 | -0.0636 | 7.8855
11.5 | 0.9145 | 0.1314 | -0.0715 | 6.9597
12 | 0.912 | 0.14474 | -0.0788 | 6.301
12.5 | 0.9162 | 0.15739 | -0.0856 | 5.8212
13 | 0.9242 | 0.16948 | -0.0921 | 5.4532
13.5 | 0.9353 | 0.18111 | -0.0983 | 5.1643
14 | 0.9488 | 0.1924 | -0.1044 | 4.9314
14.5 | 0.964 | 0.20319 | -0.1103 | 4.7443
15 | 0.9821 | 0.21237 | -0.115 | 4.6245
15.5 | 0.9982 | 0.22362 | -0.121 | 4.4638
16 | 1.0177 | 0.23387 | -0.1266 | 4.3516
16.5 | 1.0377 | 0.24395 | -0.1322 | 4.2537
17 | 1.0583 | 0.25392 | -0.1379 | 4.1678
17.5 | 1.079 | 0.26413 | -0.1444 | 4.0851
18 | 1.1007 | 0.27415 | -0.1503 | 4.015
18.5 | 1.122 | 0.28361 | -0.1559 | 3.9561
19 | 1.1434 | 0.29298 | -0.1615 | 3.9027
19.5 | 1.1646 | 0.30196 | -0.1671 | 3.8568

## 49. Re 2M Mach 0.00 (1)
BIGFOIL.COM POLAR EXPORT
HN-470jt
HN-470jt |  |  |  | Cl Max: | 1.053 | at alpha= | 8 | deg
JavaFoil+Calcfoil stall+Eppler ext transition |  |  |  | L/D Max: | 129.236 | at alpha= | 6.5 | deg
Re: | 2000000 |  |  | Cd Min: | 0.00557 | at alpha= | -2 | deg
Mach: | 0 |  |  | Cl=0 at alpha= | -2.8535 | deg
|  |  |  | @ Cl=0.1, Cd= | 0.005582
|  |  |  | @ Cl=0.4, Cd= | 0.0059138
|  |  |  | @ Cl=0.6, Cd= | 0.09084
alpha (deg) | Cl | Cd | Cm | Cl/Cd
-15 | -0.288 | 0.11405 | -0.027 | -2.526
-14.5 | -0.305 | 0.10773 | -0.027 | -2.831
-14 | -0.322 | 0.10202 | -0.027 | -3.158
-13.5 | -0.34 | 0.09609 | -0.026 | -3.533
-13 | -0.357 | 0.09095 | -0.026 | -3.921
-12.5 | -0.373 | 0.086 | -0.026 | -4.338
-12 | -0.388 | 0.08153 | -0.026 | -4.764
-11.5 | -0.402 | 0.07623 | -0.026 | -5.272
-11 | -0.413 | 0.07255 | -0.026 | -5.691
-10.5 | -0.421 | 0.06815 | -0.026 | -6.178
-10 | -0.422 | 0.06383 | -0.026 | -6.611
-9.5 | -0.418 | 0.0598 | -0.027 | -6.988
-9 | -0.41 | 0.05629 | -0.027 | -7.278
-8.5 | -0.397 | 0.05271 | -0.028 | -7.532
-8 | -0.38 | 0.04948 | -0.028 | -7.676
-7.5 | -0.358 | 0.04654 | -0.028 | -7.695
-7 | -0.332 | 0.04384 | -0.029 | -7.574
-6.5 | -0.376 | 0.00805 | -0.065 | -46.673
-6 | -0.333 | 0.00784 | -0.066 | -42.514
-5.5 | -0.287 | 0.00765 | -0.066 | -37.528
-5 | -0.237 | 0.00736 | -0.066 | -32.269
-4.5 | -0.185 | 0.00717 | -0.067 | -25.777
-4 | -0.13 | 0.00698 | -0.067 | -18.662
-3.5 | -0.074 | 0.00684 | -0.067 | -10.835
-3 | -0.017 | 0.00668 | -0.068 | -2.515
-2.5 | 0.041 | 0.0059 | -0.068 | 6.973
-2 | 0.099 | 0.00557 | -0.068 | 17.848
-1.5 | 0.158 | 0.00628 | -0.069 | 25.128
-1 | 0.216 | 0.00597 | -0.069 | 36.188
-0.5 | 0.274 | 0.00581 | -0.069 | 47.2
0 | 0.333 | 0.00603 | -0.07 | 55.102
0.5 | 0.391 | 0.00592 | -0.07 | 66.011
1 | 0.449 | 0.00588 | -0.07 | 76.353
1.5 | 0.507 | 0.00585 | -0.071 | 86.597
2 | 0.565 | 0.00587 | -0.071 | 96.251
2.5 | 0.622 | 0.00581 | -0.071 | 107.036
3 | 0.679 | 0.00599 | -0.072 | 113.424
3.5 | 0.735 | 0.00615 | -0.072 | 119.637
4 | 0.79 | 0.0063 | -0.072 | 125.227
4.5 | 0.842 | 0.00666 | -0.073 | 126.391
5 | 0.891 | 0.00771 | -0.073 | 115.587
5.5 | 0.938 | 0.00759 | -0.073 | 123.599
6 | 0.978 | 0.00768 | -0.073 | 127.296
6.5 | 1.01 | 0.00781 | -0.074 | 129.236
7 | 1.033 | 0.00801 | -0.074 | 129.007
7.5 | 1.048 | 0.00829 | -0.074 | 126.37
8 | 1.053 | 0.00854 | -0.075 | 123.284
8.5 | 1.049 | 0.00882 | -0.075 | 118.915
9 | 1.001 | 0.01603 | -0.072 | 62.452
9.5 | 0.815 | 0.06023 | -0.036 | 13.533
10 | 0.796 | 0.06247 | -0.041 | 12.737
10.5 | 0.767 | 0.06616 | -0.041 | 11.59
11 | 0.735 | 0.06989 | -0.042 | 10.515
11.5 | 0.698 | 0.07473 | -0.042 | 9.347
12 | 0.66 | 0.08009 | -0.041 | 8.24
12.5 | 0.622 | 0.08506 | -0.041 | 7.311
13 | 0.583 | 0.09084 | -0.04 | 6.418

## 50. Re 2M Mach 0.00 (2)
BIGFOIL.COM POLAR EXPORT
HN-470jt
HN-470jt |  |  |  | Cl Max: | 1.4453 | at alpha= | 13.5 | deg
XFOIL ncrit=9 |  |  |  | L/D Max: | 116.078 | at alpha= | 3 | deg
Re: | 2000000 |  |  | Cd Min: | 0.24599 | at alpha= | 18.5 | deg
Mach: | 0 |  |  | Cl=0 at alpha= | -2.8764 | deg
|  |  |  | @ Cl=0.1, Cd= | 0.0048012
|  |  |  | @ Cl=0.4, Cd= | 0.0042388
|  |  |  | @ Cl=0.6, Cd= | 0.0051966
alpha (deg) | Cl | Cd | Cm | Cl/Cd
-14.5 | -0.547 | 0.16925 | 0.0044 | -3.2319
-14 | -0.5358 | 0.16181 | 0.0015 | -3.3113
-13.5 | -0.5246 | 0.15462 | -0.0011 | -3.3928
-13 | -0.5152 | 0.14708 | -0.0037 | -3.5029
-12.5 | -0.5059 | 0.13969 | -0.0063 | -3.6216
-12 | -0.4988 | 0.13174 | -0.0089 | -3.7862
-11.5 | -0.4916 | 0.12405 | -0.0115 | -3.9629
-11 | -0.4858 | 0.11622 | -0.014 | -4.18
-10.5 | -0.4819 | 0.10813 | -0.0167 | -4.4567
-10 | -0.4797 | 0.09998 | -0.0195 | -4.798
-9.5 | -0.7755 | 0.02493 | -0.0558 | -31.1071
-9 | -0.7208 | 0.02114 | -0.0592 | -34.0965
-8.5 | -0.6594 | 0.01951 | -0.0622 | -33.7981
-8 | -0.6012 | 0.01734 | -0.0643 | -34.6713
-7.5 | -0.5425 | 0.01569 | -0.0661 | -34.5762
-7 | -0.4809 | 0.01379 | -0.0683 | -34.8731
-6.5 | -0.4182 | 0.0112 | -0.0707 | -37.3393
-6 | -0.354 | 0.00893 | -0.0733 | -39.6417
-5.5 | -0.2978 | 0.00805 | -0.0735 | -36.9938
-5 | -0.2361 | 0.00739 | -0.0749 | -31.9486
-4.5 | -0.18 | 0.00677 | -0.0749 | -26.5879
-4 | -0.123 | 0.00635 | -0.075 | -19.3701
-3.5 | -0.0677 | 0.00593 | -0.0748 | -11.4165
-3 | -0.0133 | 0.00557 | -0.0745 | -2.3878
-2.5 | 0.0405 | 0.0052 | -0.0741 | 7.7885
-2 | 0.0943 | 0.00483 | -0.0738 | 19.5238
-1.5 | 0.1478 | 0.00456 | -0.0734 | 32.4123
-1 | 0.2013 | 0.00427 | -0.0731 | 47.1429
-0.5 | 0.2546 | 0.00407 | -0.0726 | 62.5553
0 | 0.308 | 0.00406 | -0.0721 | 75.8621
0.5 | 0.3615 | 0.00413 | -0.0716 | 87.5303
1 | 0.4146 | 0.00428 | -0.071 | 96.8692
1.5 | 0.4672 | 0.00444 | -0.0703 | 105.2252
2 | 0.5177 | 0.00469 | -0.0691 | 110.3838
2.5 | 0.5644 | 0.00493 | -0.067 | 114.4828
3 | 0.6245 | 0.00538 | -0.0682 | 116.0781
3.5 | 0.6761 | 0.00596 | -0.0676 | 113.4396
4 | 0.7282 | 0.0065 | -0.067 | 112.0308
4.5 | 0.7787 | 0.00722 | -0.0663 | 107.8532
5 | 0.8294 | 0.00793 | -0.0656 | 104.5902
5.5 | 0.8803 | 0.0086 | -0.0648 | 102.3605
6 | 0.9312 | 0.00926 | -0.0641 | 100.5616
6.5 | 0.9812 | 0.01004 | -0.0632 | 97.7291
7 | 1.0305 | 0.0109 | -0.0621 | 94.5413
7.5 | 1.0806 | 0.01158 | -0.0612 | 93.3161
8 | 1.1288 | 0.01247 | -0.06 | 90.5213
8.5 | 1.1739 | 0.01376 | -0.0583 | 85.3125
9 | 1.2115 | 0.01595 | -0.0554 | 75.9561
9.5 | 1.2505 | 0.01781 | -0.053 | 70.2134
10 | 1.2899 | 0.01946 | -0.0507 | 66.2847
10.5 | 1.3302 | 0.0208 | -0.0487 | 63.9519
11 | 1.3646 | 0.02263 | -0.046 | 60.3005
11.5 | 1.3972 | 0.02435 | -0.0431 | 57.3799
12 | 1.4193 | 0.0266 | -0.0388 | 53.3571
12.5 | 1.4411 | 0.02791 | -0.0343 | 51.6338
13 | 1.4421 | 0.03083 | -0.028 | 46.7759
13.5 | 1.4453 | 0.03391 | -0.0235 | 42.6216
14 | 1.428 | 0.03944 | -0.0197 | 36.2069
14.5 | 1.4043 | 0.04703 | -0.019 | 29.8597
15 | 1.3693 | 0.05839 | -0.023 | 23.4509
15.5 | 1.3269 | 0.0743 | -0.0322 | 17.8587
16 | 1.267 | 0.09711 | -0.0462 | 13.0471
16.5 | 1.1293 | 0.14243 | -0.0727 | 7.9288
17.5 | 0.9756 | 0.22752 | -0.1138 | 4.288
18 | 0.9893 | 0.23519 | -0.1184 | 4.2064
18.5 | 0.9989 | 0.24599 | -0.124 | 4.0607

## 51. Re 2M Mach 0.10 (1)
BIGFOIL.COM POLAR EXPORT
HN-470jt
HN-470jt |  |  |  | Cl Max: | 1.048 | at alpha= | 8 | deg
JavaFoil+Calcfoil stall+Eppler ext transition |  |  |  | L/D Max: | 128.28 | at alpha= | 7 | deg
Re: | 2000000 |  |  | Cd Min: | 0.0056 | at alpha= | -2 | deg
Mach: | 0.1 |  |  | Cl=0 at alpha= | -2.8535 | deg
|  |  |  | @ Cl=0.1, Cd= | 0.0056
|  |  |  | @ Cl=0.4, Cd= | 0.0059352
|  |  |  | @ Cl=0.6, Cd= | 0.09194
alpha (deg) | Cl | Cd | Cm | Cl/Cd
-15 | -0.25 | 0.11531 | -0.027 | -2.165
-14.5 | -0.268 | 0.10856 | -0.027 | -2.472
-14 | -0.288 | 0.10264 | -0.027 | -2.803
-13.5 | -0.307 | 0.0967 | -0.027 | -3.178
-13 | -0.327 | 0.09161 | -0.027 | -3.57
-12.5 | -0.346 | 0.08606 | -0.027 | -4.024
-12 | -0.365 | 0.08109 | -0.026 | -4.497
-11.5 | -0.381 | 0.07697 | -0.027 | -4.956
-11 | -0.396 | 0.07241 | -0.027 | -5.466
-10.5 | -0.407 | 0.06848 | -0.026 | -5.941
-10 | -0.411 | 0.0642 | -0.026 | -6.397
-9.5 | -0.409 | 0.06012 | -0.027 | -6.805
-9 | -0.403 | 0.05614 | -0.028 | -7.182
-8.5 | -0.392 | 0.05284 | -0.028 | -7.427
-8 | -0.377 | 0.04955 | -0.028 | -7.606
-7.5 | -0.357 | 0.04661 | -0.029 | -7.649
-7 | -0.332 | 0.0434 | -0.031 | -7.65
-6.5 | -0.375 | 0.00813 | -0.066 | -46.164
-6 | -0.334 | 0.00791 | -0.066 | -42.225
-5.5 | -0.288 | 0.00765 | -0.066 | -37.615
-5 | -0.238 | 0.00742 | -0.067 | -32.112
-4.5 | -0.186 | 0.00717 | -0.067 | -25.9
-4 | -0.131 | 0.00702 | -0.067 | -18.647
-3.5 | -0.074 | 0.00684 | -0.068 | -10.886
-3 | -0.017 | 0.00667 | -0.068 | -2.53
-2.5 | 0.041 | 0.00596 | -0.068 | 6.942
-2 | 0.1 | 0.0056 | -0.069 | 17.826
-1.5 | 0.159 | 0.00631 | -0.069 | 25.146
-1 | 0.217 | 0.00599 | -0.069 | 36.247
-0.5 | 0.276 | 0.00584 | -0.07 | 47.242
0 | 0.334 | 0.00605 | -0.07 | 55.22
0.5 | 0.393 | 0.00594 | -0.07 | 66.112
1 | 0.451 | 0.0059 | -0.071 | 76.487
1.5 | 0.509 | 0.00588 | -0.071 | 86.626
2 | 0.567 | 0.00589 | -0.071 | 96.353
2.5 | 0.625 | 0.00585 | -0.072 | 106.931
3 | 0.683 | 0.00601 | -0.072 | 113.554
3.5 | 0.739 | 0.00617 | -0.072 | 119.745
4 | 0.793 | 0.00635 | -0.073 | 125.009
4.5 | 0.846 | 0.00669 | -0.073 | 126.303
5 | 0.895 | 0.00774 | -0.073 | 115.612
5.5 | 0.942 | 0.00762 | -0.074 | 123.543
6 | 0.981 | 0.00772 | -0.074 | 127.103
6.5 | 1.012 | 0.00791 | -0.074 | 127.902
7 | 1.034 | 0.00806 | -0.074 | 128.28
7.5 | 1.046 | 0.00836 | -0.075 | 125.192
8 | 1.048 | 0.00864 | -0.075 | 121.354
8.5 | 1.04 | 0.00891 | -0.075 | 116.693
9 | 0.823 | 0.05672 | -0.036 | 14.504
9.5 | 0.802 | 0.05998 | -0.038 | 13.371
10 | 0.773 | 0.06389 | -0.038 | 12.102
10.5 | 0.743 | 0.06634 | -0.042 | 11.197
11 | 0.705 | 0.07061 | -0.042 | 9.984
11.5 | 0.663 | 0.07591 | -0.041 | 8.731
12 | 0.621 | 0.08071 | -0.041 | 7.69
12.5 | 0.577 | 0.08632 | -0.039 | 6.688
13 | 0.535 | 0.09194 | -0.039 | 5.822

## 52. Re 2M Mach 0.10 (2)
BIGFOIL.COM POLAR EXPORT
HN-470jt
HN-470jt |  |  |  | Cl Max: | 1.4146 | at alpha= | 12.5 | deg
XFOIL ncrit=9 |  |  |  | L/D Max: | 116.026 | at alpha= | 3 | deg
Re: | 2000000 |  |  | Cd Min: | 0.27076 | at alpha= | 20 | deg
Mach: | 0.1 |  |  | Cl=0 at alpha= | -2.8745 | deg
|  |  |  | @ Cl=0.1, Cd= | 0.0048233
|  |  |  | @ Cl=0.4, Cd= | 0.0042573
|  |  |  | @ Cl=0.6, Cd= | 0.0052036
alpha (deg) | Cl | Cd | Cm | Cl/Cd
-14 | -0.5355 | 0.16225 | 0.0016 | -3.3005
-13.5 | -0.5242 | 0.15504 | -0.0012 | -3.3811
-13 | -0.5146 | 0.14751 | -0.0038 | -3.4886
-12.5 | -0.5051 | 0.14012 | -0.0063 | -3.6048
-12 | -0.4977 | 0.13219 | -0.0089 | -3.765
-11.5 | -0.4903 | 0.12451 | -0.0114 | -3.9378
-11 | -0.4843 | 0.11672 | -0.014 | -4.1492
-10.5 | -0.4801 | 0.10867 | -0.0167 | -4.418
-10 | -0.4776 | 0.10058 | -0.0194 | -4.7485
-9 | -0.7161 | 0.02677 | -0.058 | -26.7501
-8.5 | -0.6612 | 0.02173 | -0.0624 | -30.428
-8 | -0.6037 | 0.01856 | -0.065 | -32.5269
-7.5 | -0.5456 | 0.01641 | -0.0668 | -33.248
-7 | -0.484 | 0.01415 | -0.069 | -34.2049
-6.5 | -0.4204 | 0.0117 | -0.0714 | -35.9316
-6 | -0.3561 | 0.00911 | -0.0739 | -39.0889
-5.5 | -0.2998 | 0.00815 | -0.0741 | -36.7853
-5 | -0.2375 | 0.00743 | -0.0754 | -31.965
-4.5 | -0.1812 | 0.00681 | -0.0754 | -26.6079
-4 | -0.1239 | 0.00636 | -0.0754 | -19.4811
-3.5 | -0.0684 | 0.00594 | -0.0752 | -11.5152
-3 | -0.0136 | 0.00559 | -0.0749 | -2.4329
-2.5 | 0.0406 | 0.00522 | -0.0745 | 7.7778
-2 | 0.0947 | 0.00485 | -0.0742 | 19.5258
-1.5 | 0.1484 | 0.00458 | -0.0738 | 32.4017
-1 | 0.2023 | 0.00428 | -0.0734 | 47.2664
-0.5 | 0.2559 | 0.00408 | -0.073 | 62.7206
0 | 0.3095 | 0.00408 | -0.0724 | 75.8578
1 | 0.4167 | 0.00429 | -0.0713 | 97.1329
1.5 | 0.4696 | 0.00446 | -0.0706 | 105.2915
2 | 0.5205 | 0.00471 | -0.0694 | 110.5096
2.5 | 0.5673 | 0.00496 | -0.0672 | 114.375
3 | 0.6277 | 0.00541 | -0.0684 | 116.0259
3.5 | 0.6796 | 0.00599 | -0.0678 | 113.4558
4 | 0.732 | 0.00654 | -0.0672 | 111.9266
4.5 | 0.783 | 0.00725 | -0.0664 | 108
5 | 0.8339 | 0.00797 | -0.0656 | 104.6299
5.5 | 0.8852 | 0.00864 | -0.0649 | 102.4537
6 | 0.9364 | 0.00933 | -0.0641 | 100.3644
6.5 | 0.9868 | 0.01011 | -0.0631 | 97.6063
7 | 1.0364 | 0.01099 | -0.0619 | 94.3039
7.5 | 1.0866 | 0.01172 | -0.0609 | 92.7133
8 | 1.1348 | 0.0127 | -0.0595 | 89.3543
8.5 | 1.1793 | 0.01411 | -0.0576 | 83.579
9 | 1.2144 | 0.01668 | -0.0541 | 72.8058
9.5 | 1.2555 | 0.0183 | -0.0519 | 68.6066
10 | 1.2937 | 0.02015 | -0.0493 | 64.2035
10.5 | 1.3323 | 0.02171 | -0.0469 | 61.368
11 | 1.3636 | 0.02385 | -0.0436 | 57.174
11.5 | 1.3921 | 0.02588 | -0.04 | 53.7906
12 | 1.4008 | 0.02854 | -0.0336 | 49.082
12.5 | 1.4146 | 0.0305 | -0.0286 | 46.3803
13 | 1.4026 | 0.03483 | -0.0225 | 40.2699
13.5 | 1.3916 | 0.03985 | -0.0191 | 34.921
14 | 1.3601 | 0.04851 | -0.0188 | 28.0375
14.5 | 1.3259 | 0.06025 | -0.0237 | 22.0066
15 | 1.2647 | 0.08084 | -0.0364 | 15.6445
15.5 | 1.2178 | 0.10186 | -0.0493 | 11.9556
16 | 1.0992 | 0.14289 | -0.0729 | 7.6926
18 | 0.9879 | 0.23874 | -0.1204 | 4.138
18.5 | 1.0024 | 0.24711 | -0.1251 | 4.0565
19 | 1.0174 | 0.2553 | -0.1298 | 3.9851
19.5 | 1.0326 | 0.26313 | -0.1344 | 3.9243
20 | 1.048 | 0.27076 | -0.1391 | 3.8706

## 53. Re 2M Mach 0.25 (1)
BIGFOIL.COM POLAR EXPORT
HN-470jt
HN-470jt |  |  |  | Cl Max: | 1.031 | at alpha= | 7 | deg
JavaFoil+Calcfoil stall+Eppler ext transition |  |  |  | L/D Max: | 125.391 | at alpha= | 6 | deg
Re: | 2000000 |  |  | Cd Min: | 0.00571 | at alpha= | -2 | deg
Mach: | 0.25 |  |  | Cl=0 at alpha= | -2.8559 | deg
|  |  |  | @ Cl=0.1, Cd= | 0.0057262
|  |  |  | @ Cl=0.4, Cd= | 0.08644
|  |  |  | @ Cl=0.6, Cd= | 0.08644
alpha (deg) | Cl | Cd | Cm | Cl/Cd
-11.5 | -0.186 | 0.07918 | -0.029 | -2.351
-11 | -0.237 | 0.07402 | -0.028 | -3.198
-10.5 | -0.28 | 0.06926 | -0.028 | -4.044
-10 | -0.311 | 0.06549 | -0.027 | -4.742
-9.5 | -0.332 | 0.06161 | -0.027 | -5.386
-9 | -0.346 | 0.05799 | -0.027 | -5.963
-8.5 | -0.352 | 0.05436 | -0.027 | -6.477
-8 | -0.35 | 0.0506 | -0.028 | -6.927
-7.5 | -0.341 | 0.04742 | -0.029 | -7.187
-7 | -0.324 | 0.04392 | -0.032 | -7.381
-6.5 | -0.372 | 0.00787 | -0.067 | -47.33
-6 | -0.335 | 0.00795 | -0.068 | -42.158
-5.5 | -0.291 | 0.00778 | -0.068 | -37.435
-5 | -0.242 | 0.00754 | -0.069 | -32.139
-4.5 | -0.19 | 0.00732 | -0.069 | -25.914
-4 | -0.134 | 0.00709 | -0.069 | -18.896
-3.5 | -0.076 | 0.00695 | -0.07 | -10.992
-3 | -0.017 | 0.00673 | -0.07 | -2.576
-2.5 | 0.042 | 0.00604 | -0.07 | 7.031
-2 | 0.103 | 0.00571 | -0.071 | 17.962
-1.5 | 0.163 | 0.00589 | -0.071 | 27.672
-1 | 0.223 | 0.00617 | -0.071 | 36.167
-0.5 | 0.283 | 0.00593 | -0.072 | 47.771
0 | 0.343 | 0.00582 | -0.072 | 58.99
0.5 | 0.403 | 0.00605 | -0.072 | 66.694
1 | 0.463 | 0.00599 | -0.073 | 77.31
1.5 | 0.523 | 0.00602 | -0.073 | 86.896
2 | 0.583 | 0.00599 | -0.073 | 97.304
2.5 | 0.642 | 0.00609 | -0.074 | 105.404
3 | 0.701 | 0.00615 | -0.074 | 114.028
3.5 | 0.759 | 0.00632 | -0.074 | 120.079
4 | 0.814 | 0.00661 | -0.075 | 123.264
4.5 | 0.867 | 0.00695 | -0.075 | 124.764
5 | 0.916 | 0.00793 | -0.075 | 115.519
5.5 | 0.962 | 0.00782 | -0.076 | 122.924
6 | 0.998 | 0.00796 | -0.076 | 125.391
6.5 | 1.021 | 0.00818 | -0.076 | 124.751
7 | 1.031 | 0.00841 | -0.076 | 122.59
7.5 | 1.026 | 0.00882 | -0.077 | 116.329
8 | 1.002 | 0.01252 | -0.077 | 80.012
8.5 | 0.781 | 0.05305 | -0.042 | 14.717
9 | 0.731 | 0.05795 | -0.038 | 12.609
9.5 | 0.673 | 0.06103 | -0.041 | 11.032
10 | 0.601 | 0.06578 | -0.04 | 9.131
10.5 | 0.52 | 0.07003 | -0.041 | 7.427
11 | 0.431 | 0.07535 | -0.04 | 5.72
11.5 | 0.335 | 0.08083 | -0.039 | 4.148
12 | 0.226 | 0.08644 | -0.038 | 2.616

## 54. Re 2M Mach 0.25 (2)
BIGFOIL.COM POLAR EXPORT
HN-470jt
HN-470jt |  |  |  | Cl Max: | 1.2837 | at alpha= | 10 | deg
XFOIL ncrit=9 |  |  |  | L/D Max: | 116.516 | at alpha= | 3 | deg
Re: | 2000000 |  |  | Cd Min: | 0.19253 | at alpha= | -16 | deg
Mach: | 0.25 |  |  | Cl=0 at alpha= | -2.864 | deg
|  |  |  | @ Cl=0.1, Cd= | 0.0049324
|  |  |  | @ Cl=0.4, Cd= | 0.0043027
|  |  |  | @ Cl=0.6, Cd= | 0.0052081
alpha (deg) | Cl | Cd | Cm | Cl/Cd
-16 | -0.5916 | 0.19253 | 0.0134 | -3.0728
-15.5 | -0.5771 | 0.18585 | 0.0104 | -3.1052
-15 | -0.5627 | 0.17935 | 0.0076 | -3.1374
-14.5 | -0.5471 | 0.17206 | 0.0045 | -3.1797
-14 | -0.5348 | 0.16457 | 0.0016 | -3.2497
-13.5 | -0.5226 | 0.15731 | -0.0012 | -3.3221
-13 | -0.5118 | 0.14974 | -0.0039 | -3.4179
-12.5 | -0.5015 | 0.14237 | -0.0064 | -3.5225
-12 | -0.4929 | 0.13448 | -0.009 | -3.6652
-11.5 | -0.4845 | 0.12689 | -0.0115 | -3.8183
-11 | -0.4773 | 0.1192 | -0.014 | -4.0042
-10.5 | -0.4717 | 0.11131 | -0.0165 | -4.2377
-9 | -0.4762 | 0.08616 | -0.0248 | -5.5269
-8.5 | -0.4903 | 0.07672 | -0.0282 | -6.3908
-8 | -0.5172 | 0.06865 | -0.0292 | -7.5339
-7.5 | -0.5146 | 0.04772 | -0.0557 | -10.7837
-7 | -0.4974 | 0.01857 | -0.0724 | -26.7851
-6 | -0.37 | 0.0104 | -0.0772 | -35.5769
-5.5 | -0.3107 | 0.00883 | -0.0774 | -35.1869
-5 | -0.2469 | 0.00779 | -0.0783 | -31.6945
-4.5 | -0.1873 | 0.00719 | -0.0783 | -26.0501
-4 | -0.1294 | 0.00646 | -0.0778 | -20.031
-3.5 | -0.0719 | 0.00606 | -0.0774 | -11.8647
-3 | -0.0152 | 0.00569 | -0.077 | -2.6714
-2.5 | 0.0407 | 0.00534 | -0.0765 | 7.6217
-2 | 0.0965 | 0.00495 | -0.0761 | 19.4949
-1.5 | 0.1522 | 0.00467 | -0.0756 | 32.591
-1 | 0.2074 | 0.00438 | -0.0752 | 47.3516
-0.5 | 0.2626 | 0.00417 | -0.0747 | 62.9736
0 | 0.3179 | 0.00416 | -0.0742 | 76.4183
0.5 | 0.3733 | 0.00423 | -0.0736 | 88.2506
1 | 0.4284 | 0.00438 | -0.073 | 97.8082
1.5 | 0.483 | 0.00457 | -0.0722 | 105.6893
2 | 0.5357 | 0.00483 | -0.071 | 110.911
2.5 | 0.5838 | 0.00509 | -0.0687 | 114.6955
3 | 0.6455 | 0.00554 | -0.0696 | 116.5162
3.5 | 0.699 | 0.00615 | -0.0688 | 113.6585
4 | 0.7532 | 0.00672 | -0.0681 | 112.0833
4.5 | 0.8058 | 0.00748 | -0.067 | 107.7273
5 | 0.8587 | 0.00823 | -0.066 | 104.3378
5.5 | 0.9118 | 0.00896 | -0.0649 | 101.7634
6 | 0.9642 | 0.0098 | -0.0636 | 98.3878
6.5 | 1.0169 | 0.01063 | -0.0622 | 95.6632
7 | 1.068 | 0.01166 | -0.0604 | 91.5952
7.5 | 1.1185 | 0.01272 | -0.0586 | 87.9324
8 | 1.1652 | 0.01423 | -0.056 | 81.8833
8.5 | 1.205 | 0.0165 | -0.0525 | 73.0303
9 | 1.2315 | 0.02038 | -0.0472 | 60.4269
9.5 | 1.2679 | 0.02272 | -0.0435 | 55.8055
10 | 1.2837 | 0.02694 | -0.0375 | 47.6503
10.5 | 1.2771 | 0.0314 | -0.029 | 40.672
11 | 1.2474 | 0.03726 | -0.0208 | 33.4783
11.5 | 1.2135 | 0.0449 | -0.0177 | 27.0267
12 | 1.1739 | 0.05601 | -0.0211 | 20.9588
12.5 | 1.1414 | 0.07039 | -0.0306 | 16.2154
13 | 1.104 | 0.08989 | -0.0439 | 12.2817
13.5 | 1.0684 | 0.10973 | -0.0553 | 9.7366
14 | 1.0227 | 0.13197 | -0.0674 | 7.7495
14.5 | 0.9651 | 0.16042 | -0.0825 | 6.0161
15 | 0.9454 | 0.18092 | -0.0926 | 5.2255

## 55. Re 2M Mach 0.50 (1)
BIGFOIL.COM POLAR EXPORT
HN-470jt
HN-470jt |  |  |  | Cl Max: | 1.239 | at alpha= | 20 | deg
JavaFoil+Calcfoil stall+Eppler ext transition |  |  |  | L/D Max: | 119.634 | at alpha= | 4 | deg
Re: | 2000000 |  |  | Cd Min: | 0.00588 | at alpha= | -1.5 | deg
Mach: | 0.5 |  |  | Cl=0 at alpha= | -2.8561 | deg
|  |  |  | @ Cl=0.1, Cd= | 0.0062993
|  |  |  | @ Cl=0.4, Cd= | 0.0063597
|  |  |  | @ Cl=0.6, Cd= | 0.0065255
alpha (deg) | Cl | Cd | Cm | Cl/Cd
-20 | -0.888 | 0.17834 | -0.036 | -4.977
-19.5 | -0.862 | 0.17182 | -0.036 | -5.019
-19 | -0.837 | 0.16553 | -0.036 | -5.058
-18.5 | -0.812 | 0.16055 | -0.036 | -5.06
-18 | -0.788 | 0.15592 | -0.036 | -5.051
-17.5 | -0.763 | 0.15299 | -0.037 | -4.985
-17 | -0.736 | 0.14518 | -0.035 | -5.069
-16.5 | -0.71 | 0.14155 | -0.035 | -5.019
-16 | -0.685 | 0.13517 | -0.035 | -5.07
-15.5 | -0.66 | 0.13115 | -0.036 | -5.033
-15 | -0.635 | 0.12787 | -0.036 | -4.969
-14.5 | -0.608 | 0.11966 | -0.034 | -5.082
-14 | -0.583 | 0.11664 | -0.034 | -4.996
-13.5 | -0.557 | 0.1129 | -0.035 | -4.936
-13 | -0.532 | 0.10831 | -0.035 | -4.91
-12.5 | -0.506 | 0.10494 | -0.034 | -4.82
-12 | -0.48 | 0.10062 | -0.033 | -4.767
-11.5 | -0.454 | 0.0983 | -0.034 | -4.618
-11 | -0.428 | 0.09218 | -0.034 | -4.645
-10.5 | -0.402 | 0.08917 | -0.034 | -4.512
-10 | -0.376 | 0.0731 | -0.033 | -5.144
-9.5 | -0.35 | 0.0648 | -0.033 | -5.405
-9 | -0.324 | 0.05872 | -0.034 | -5.523
-8.5 | -0.298 | 0.05394 | -0.035 | -5.531
-8 | -0.272 | 0.05858 | -0.032 | -4.636
-7.5 | -0.245 | 0.05149 | -0.032 | -4.767
-7 | -0.219 | 0.04671 | -0.033 | -4.695
-6.5 | -0.193 | 0.04579 | -0.032 | -4.214
-6 | -0.167 | 0.04223 | -0.031 | -3.944
-5.5 | -0.14 | 0.03876 | -0.035 | -3.624
-5 | -0.193 | 0.03656 | -0.035 | -5.265
-4.5 | -0.162 | 0.0344 | -0.037 | -4.706
-4 | -0.146 | 0.00765 | -0.077 | -19.11
-3.5 | -0.084 | 0.00734 | -0.078 | -11.504
-3 | -0.019 | 0.0071 | -0.078 | -2.718
-2.5 | 0.047 | 0.00665 | -0.079 | 7.124
-2 | 0.115 | 0.0062 | -0.079 | 18.479
-1.5 | 0.182 | 0.00588 | -0.079 | 30.974
-1 | 0.249 | 0.00663 | -0.08 | 37.615
-0.5 | 0.317 | 0.00639 | -0.08 | 49.593
0 | 0.384 | 0.0063 | -0.081 | 60.879
0.5 | 0.451 | 0.00655 | -0.081 | 68.863
1 | 0.518 | 0.00652 | -0.081 | 79.416
1.5 | 0.585 | 0.00653 | -0.082 | 89.536
2 | 0.651 | 0.00651 | -0.082 | 100.037
2.5 | 0.717 | 0.00665 | -0.082 | 107.922
3 | 0.783 | 0.00692 | -0.083 | 113.076
3.5 | 0.845 | 0.00719 | -0.083 | 117.541
4 | 0.903 | 0.00755 | -0.083 | 119.634
4.5 | 0.954 | 0.00879 | -0.084 | 108.584
5 | 0.993 | 0.00896 | -0.084 | 110.806
5.5 | 1.009 | 0.00919 | -0.084 | 109.809
6 | 0.943 | 0.00928 | -0.085 | 101.659
6.5 | 0.626 | 0.00984 | -0.085 | 63.572
7 | 0.533 | 0.04795 | -0.045 | 11.108
7.5 | 0.556 | 0.05449 | -0.037 | 10.205
8 | 0.584 | 0.05557 | -0.041 | 10.514
8.5 | 0.61 | 0.0659 | -0.036 | 9.253
9 | 0.638 | 0.06267 | -0.04 | 10.174
9.5 | 0.664 | 0.07148 | -0.039 | 9.291
10 | 0.691 | 0.08642 | -0.039 | 7.995
10.5 | 0.719 | 0.09038 | -0.041 | 7.95
11 | 0.745 | 0.09334 | -0.041 | 7.986
11.5 | 0.773 | 0.09847 | -0.043 | 7.854
12 | 0.8 | 0.10457 | -0.044 | 7.654
12.5 | 0.827 | 0.10794 | -0.044 | 7.663
13 | 0.855 | 0.11254 | -0.045 | 7.595
13.5 | 0.883 | 0.11619 | -0.047 | 7.597
14 | 0.909 | 0.12212 | -0.047 | 7.447
14.5 | 0.937 | 0.12504 | -0.048 | 7.491
15 | 0.966 | 0.1311 | -0.05 | 7.366
15.5 | 0.992 | 0.13477 | -0.05 | 7.364
16 | 1.019 | 0.13998 | -0.05 | 7.281
16.5 | 1.046 | 0.14441 | -0.051 | 7.246
17 | 1.075 | 0.15029 | -0.052 | 7.153
17.5 | 1.102 | 0.15488 | -0.053 | 7.117
18 | 1.129 | 0.15813 | -0.053 | 7.139
18.5 | 1.156 | 0.163 | -0.054 | 7.092
19 | 1.184 | 0.17005 | -0.055 | 6.96
19.5 | 1.214 | 0.1769 | -0.057 | 6.864
20 | 1.239 | 0.17777 | -0.056 | 6.968

## 56. Re 2M Mach 0.50 (2)
BIGFOIL.COM POLAR EXPORT
HN-470jt
HN-470jt |  |  |  | Cl Max: | 1.1886 | at alpha= | 20 | deg
XFOIL ncrit=9 |  |  |  | L/D Max: | 118.121 | at alpha= | 3 | deg
Re: | 2000000 |  |  | Cd Min: | 0.31165 | at alpha= | 20 | deg
Mach: | 0.5 |  |  | Cl=0 at alpha= | -2.8154 | deg
|  |  |  | @ Cl=0.1, Cd= | 0.0053477
|  |  |  | @ Cl=0.4, Cd= | 0.0045637
|  |  |  | @ Cl=0.6, Cd= | 0.0053313
alpha (deg) | Cl | Cd | Cm | Cl/Cd
-20 | -0.7768 | 0.27088 | 0.049 | -2.8677
-19.5 | -0.7557 | 0.26268 | 0.0444 | -2.8769
-19 | -0.735 | 0.25456 | 0.04 | -2.8873
-18.5 | -0.7142 | 0.24642 | 0.0356 | -2.8983
-18 | -0.6938 | 0.23818 | 0.0313 | -2.9129
-17.5 | -0.6735 | 0.23007 | 0.0272 | -2.9274
-17 | -0.6536 | 0.22203 | 0.0232 | -2.9437
-16.5 | -0.6359 | 0.21355 | 0.0195 | -2.9778
-16 | -0.617 | 0.20627 | 0.016 | -2.9912
-15.5 | -0.598 | 0.19863 | 0.0124 | -3.0106
-15 | -0.5794 | 0.19102 | 0.0089 | -3.0332
-14.5 | -0.5602 | 0.18257 | 0.0051 | -3.0684
-14 | -0.5436 | 0.1746 | 0.0018 | -3.1134
-13.5 | -0.5272 | 0.16676 | -0.0014 | -3.1614
-13 | -0.512 | 0.15884 | -0.0044 | -3.2234
-12.5 | -0.4976 | 0.15113 | -0.0073 | -3.2925
-12 | -0.488 | 0.14249 | -0.0099 | -3.4248
-11.5 | -0.4757 | 0.13507 | -0.0123 | -3.5219
-11 | -0.464 | 0.1278 | -0.0146 | -3.6307
-10.5 | -0.4534 | 0.12061 | -0.0168 | -3.7592
-10 | -0.4445 | 0.11314 | -0.0191 | -3.9288
-9.5 | -0.4372 | 0.10564 | -0.0212 | -4.1386
-9 | -0.4359 | 0.09629 | -0.0239 | -4.5269
-8.5 | -0.4338 | 0.08857 | -0.0259 | -4.8978
-8 | -0.4372 | 0.08068 | -0.028 | -5.4189
-7.5 | -0.4389 | 0.07458 | -0.0292 | -5.885
-6.5 | -0.4205 | 0.05156 | -0.057 | -8.1555
-6 | -0.378 | 0.0358 | -0.0799 | -10.5587
-5.5 | -0.3335 | 0.02268 | -0.0905 | -14.7046
-5 | -0.2808 | 0.01375 | -0.0925 | -20.4218
-4.5 | -0.2189 | 0.00925 | -0.0911 | -23.6649
-4 | -0.1546 | 0.00749 | -0.0891 | -20.6409
-3.5 | -0.0892 | 0.00659 | -0.0875 | -13.5357
-3 | -0.0237 | 0.00611 | -0.0863 | -3.8789
-2.5 | 0.0405 | 0.00575 | -0.0852 | 7.0435
-2 | 0.1041 | 0.00532 | -0.0844 | 19.5677
-1.5 | 0.1671 | 0.00505 | -0.0836 | 33.0891
-1 | 0.2297 | 0.00477 | -0.083 | 48.1551
-0.5 | 0.2921 | 0.00457 | -0.0823 | 63.9168
0 | 0.3543 | 0.00452 | -0.0816 | 78.385
0.5 | 0.417 | 0.00458 | -0.0808 | 91.048
1 | 0.4791 | 0.00478 | -0.0799 | 100.2301
1.5 | 0.5411 | 0.00501 | -0.0789 | 108.004
2 | 0.6016 | 0.00534 | -0.0774 | 112.6592
2.5 | 0.6588 | 0.00568 | -0.075 | 115.9859
3 | 0.7229 | 0.00612 | -0.074 | 118.1209
3.5 | 0.7842 | 0.00683 | -0.0724 | 114.817
4 | 0.8464 | 0.00753 | -0.0707 | 112.4037
4.5 | 0.9068 | 0.00844 | -0.0684 | 107.4408
5 | 0.9679 | 0.00938 | -0.0659 | 103.1876
5.5 | 1.0281 | 0.01053 | -0.0625 | 97.6353
6 | 1.086 | 0.01203 | -0.0581 | 90.2743
6.5 | 1.1309 | 0.01475 | -0.0513 | 76.6712
7 | 1.158 | 0.01935 | -0.0426 | 59.845
7.5 | 1.1597 | 0.02567 | -0.033 | 45.1772
8 | 1.1329 | 0.03162 | -0.0225 | 35.8286
8.5 | 1.0935 | 0.03941 | -0.0176 | 27.7468
9 | 1.0562 | 0.04989 | -0.0204 | 21.1706
9.5 | 1.0235 | 0.064 | -0.0307 | 15.9922
10 | 0.9952 | 0.08136 | -0.0433 | 12.2321
10.5 | 0.9698 | 0.09731 | -0.0524 | 9.9661
11 | 0.9491 | 0.11257 | -0.0615 | 8.4312
11.5 | 0.9357 | 0.12718 | -0.07 | 7.3573
12 | 0.9292 | 0.14122 | -0.078 | 6.5798
12.5 | 0.9297 | 0.15455 | -0.0854 | 6.0155
13 | 0.9351 | 0.16723 | -0.0924 | 5.5917
13.5 | 0.9454 | 0.17899 | -0.0988 | 5.2819
14 | 0.9586 | 0.19014 | -0.105 | 5.0415
14.5 | 0.9736 | 0.20082 | -0.1109 | 4.8481
15 | 0.989 | 0.21221 | -0.1171 | 4.6605
15.5 | 1.003 | 0.22415 | -0.1233 | 4.4747
16 | 1.0222 | 0.23443 | -0.129 | 4.3604
16.5 | 1.0421 | 0.24453 | -0.1346 | 4.2616
17 | 1.0628 | 0.25471 | -0.1404 | 4.1726
17.5 | 1.0845 | 0.26506 | -0.1462 | 4.0915
18 | 1.1055 | 0.27464 | -0.1519 | 4.0253
18.5 | 1.1265 | 0.28382 | -0.1574 | 3.9691
19 | 1.1475 | 0.29256 | -0.1629 | 3.9223
19.5 | 1.1673 | 0.30189 | -0.1684 | 3.8666
20 | 1.1886 | 0.31165 | -0.1742 | 3.8139

## 57. Re 3M Mach 0.00 (1)
BIGFOIL.COM POLAR EXPORT
HN-470jt
HN-470jt |  |  |  | Cl Max: | 1.053 | at alpha= | 8 | deg
JavaFoil+Calcfoil stall+Eppler ext transition |  |  |  | L/D Max: | 138.411 | at alpha= | 6.5 | deg
Re: | 3000000 |  |  | Cd Min: | 0.00584 | at alpha= | 1.5 | deg
Mach: | 0 |  |  | Cl=0 at alpha= | -2.8535 | deg
|  |  |  | @ Cl=0.1, Cd= | 0.0060968
|  |  |  | @ Cl=0.4, Cd= | 0.0059553
|  |  |  | @ Cl=0.6, Cd= | 0.08297
alpha (deg) | Cl | Cd | Cm | Cl/Cd
-12.5 | -0.374 | 0.08299 | -0.029 | -4.504
-12 | -0.389 | 0.07842 | -0.028 | -4.961
-11.5 | -0.403 | 0.0739 | -0.029 | -5.449
-11 | -0.414 | 0.07027 | -0.028 | -5.885
-10.5 | -0.422 | 0.06612 | -0.028 | -6.379
-10 | -0.423 | 0.06197 | -0.029 | -6.825
-9.5 | -0.419 | 0.05811 | -0.03 | -7.211
-9 | -0.411 | 0.05414 | -0.032 | -7.597
-8.5 | -0.4 | 0.04984 | -0.034 | -8.024
-8 | -0.392 | 0.03954 | -0.044 | -9.918
-7.5 | -0.445 | 0.00778 | -0.065 | -57.226
-7 | -0.413 | 0.00802 | -0.065 | -51.525
-6.5 | -0.376 | 0.00773 | -0.065 | -48.56
-6 | -0.333 | 0.00746 | -0.066 | -44.652
-5.5 | -0.287 | 0.00722 | -0.066 | -39.768
-5 | -0.237 | 0.00705 | -0.066 | -33.659
-4.5 | -0.185 | 0.00685 | -0.067 | -26.98
-4 | -0.13 | 0.00669 | -0.067 | -19.478
-3.5 | -0.074 | 0.00653 | -0.067 | -11.344
-3 | -0.017 | 0.0068 | -0.068 | -2.47
-2.5 | 0.041 | 0.00596 | -0.068 | 6.909
-2 | 0.099 | 0.00609 | -0.068 | 16.317
-1.5 | 0.158 | 0.00649 | -0.069 | 24.294
-1 | 0.216 | 0.00621 | -0.069 | 34.792
-0.5 | 0.274 | 0.00599 | -0.069 | 45.798
0 | 0.333 | 0.00617 | -0.07 | 53.912
0.5 | 0.391 | 0.00596 | -0.07 | 65.559
1 | 0.449 | 0.00593 | -0.07 | 75.668
1.5 | 0.507 | 0.00584 | -0.071 | 86.716
2 | 0.565 | 0.00591 | -0.071 | 95.557
2.5 | 0.622 | 0.00589 | -0.071 | 105.608
3 | 0.679 | 0.00606 | -0.072 | 112.166
3.5 | 0.735 | 0.0061 | -0.072 | 120.607
4 | 0.79 | 0.00627 | -0.072 | 125.851
4.5 | 0.842 | 0.00651 | -0.073 | 129.197
5 | 0.891 | 0.00732 | -0.073 | 121.808
5.5 | 0.938 | 0.00734 | -0.073 | 127.837
6 | 0.978 | 0.00735 | -0.073 | 133.151
6.5 | 1.01 | 0.00729 | -0.074 | 138.411
7 | 1.033 | 0.00748 | -0.074 | 138.198
7.5 | 1.048 | 0.00774 | -0.074 | 135.429
8 | 1.053 | 0.00797 | -0.075 | 132.055
8.5 | 1.049 | 0.00826 | -0.075 | 126.946
9 | 1.035 | 0.0086 | -0.075 | 120.355
9.5 | 1.01 | 0.01322 | -0.075 | 76.352
10 | 0.977 | 0.01531 | -0.075 | 63.769
10.5 | 0.934 | 0.01642 | -0.075 | 56.909
11 | 0.871 | 0.0197 | -0.073 | 44.229
11.5 | 0.76 | 0.04096 | -0.064 | 18.544
12 | 0.681 | 0.06457 | -0.054 | 10.547
12.5 | 0.632 | 0.0753 | -0.049 | 8.398
13 | 0.59 | 0.08297 | -0.047 | 7.111

## 58. Re 3M Mach 0.00 (2)
BIGFOIL.COM POLAR EXPORT
HN-470jt
HN-470jt |  |  |  | Cl Max: | 1.5068 | at alpha= | 13.5 | deg
XFOIL ncrit=9 |  |  |  | L/D Max: | 369.118 | at alpha= | -0.5 | deg
Re: | 3000000 |  |  | Cd Min: | 0.24708 | at alpha= | 18.5 | deg
Mach: | 0 |  |  | Cl=0 at alpha= | -2.8247 | deg
|  |  |  | @ Cl=0.1, Cd= | 0.00076386
|  |  |  | @ Cl=0.4, Cd= | 0.004269
|  |  |  | @ Cl=0.6, Cd= | 0.0051713
alpha (deg) | Cl | Cd | Cm | Cl/Cd
-14 | -0.5442 | 0.15997 | 0.0022 | -3.4019
-13.5 | -0.5323 | 0.1535 | -0.0004 | -3.4678
-13 | -0.5219 | 0.14661 | -0.0029 | -3.5598
-12.5 | -0.5124 | 0.13939 | -0.0055 | -3.676
-12 | -0.5046 | 0.13176 | -0.0081 | -3.8297
-11.5 | -0.4947 | 0.12417 | -0.0108 | -3.9841
-11 | -0.4875 | 0.11663 | -0.0133 | -4.1799
-10.5 | -0.4828 | 0.10877 | -0.016 | -4.4387
-10 | -0.4803 | 0.10079 | -0.0186 | -4.7654
-9.5 | -0.4805 | 0.0927 | -0.0213 | -5.1834
-9 | -0.6782 | 0.0038 | -0.0667 | -178.4737
-8.5 | -0.6233 | 0.00345 | -0.0676 | -180.6667
-8 | -0.5655 | 0.00293 | -0.0692 | -193.0034
-7.5 | -0.5058 | 0.00236 | -0.0712 | -214.322
-7 | -0.4472 | 0.00186 | -0.0729 | -240.4301
-6.5 | -0.3937 | 0.00154 | -0.0732 | -255.6494
-6 | -0.3397 | 0.00134 | -0.0733 | -253.5075
-5.5 | -0.287 | 0.00122 | -0.073 | -235.2459
-5 | -0.2346 | 0.00106 | -0.0726 | -221.3208
-4.5 | -0.181 | 0.00101 | -0.0723 | -179.2079
-3.5 | -0.073 | 0.00091 | -0.0718 | -80.2198
-3 | -0.019 | 0.00087 | -0.0716 | -21.8391
-2.5 | 0.0352 | 0.00082 | -0.0714 | 42.9268
-2 | 0.0889 | 0.00077 | -0.0713 | 115.4545
-1.5 | 0.1431 | 0.00074 | -0.0712 | 193.3784
-1 | 0.1972 | 0.0007 | -0.0711 | 281.7143
-0.5 | 0.251 | 0.00068 | -0.071 | 369.1176
0 | 0.308 | 0.00414 | -0.0721 | 74.3961
0.5 | 0.3618 | 0.00417 | -0.0718 | 86.7626
1 | 0.4158 | 0.00431 | -0.0714 | 96.4733
1.5 | 0.4692 | 0.00451 | -0.071 | 104.0355
2 | 0.5222 | 0.00476 | -0.0705 | 109.7059
2.5 | 0.5741 | 0.00505 | -0.0697 | 113.6832
3 | 0.6232 | 0.00528 | -0.0683 | 118.0303
3.5 | 0.6781 | 0.00572 | -0.0683 | 118.549
4 | 0.7307 | 0.00622 | -0.0678 | 117.4759
4.5 | 0.7818 | 0.00689 | -0.0671 | 113.4688
5 | 0.8336 | 0.00749 | -0.0665 | 111.2951
5.5 | 0.8856 | 0.00804 | -0.0659 | 110.1493
6 | 0.937 | 0.00865 | -0.0653 | 108.3237
6.5 | 0.988 | 0.00929 | -0.0645 | 106.3509
7 | 1.0394 | 0.00986 | -0.0638 | 105.4158
7.5 | 1.0877 | 0.01084 | -0.0625 | 100.3413
8 | 1.1374 | 0.01156 | -0.0616 | 98.391
8.5 | 1.1859 | 0.01239 | -0.0606 | 95.7143
9 | 1.2327 | 0.01338 | -0.0592 | 92.13
9.5 | 1.2787 | 0.01441 | -0.0578 | 88.737
10 | 1.3217 | 0.01572 | -0.056 | 84.0776
10.5 | 1.3651 | 0.01687 | -0.0543 | 80.9188
11 | 1.406 | 0.01817 | -0.0524 | 77.3803
11.5 | 1.4471 | 0.01931 | -0.0505 | 74.9404
12 | 1.4822 | 0.02091 | -0.0479 | 70.8847
12.5 | 1.4819 | 0.02542 | -0.0404 | 58.2966
13 | 1.4907 | 0.02752 | -0.034 | 54.1679
13.5 | 1.5068 | 0.02924 | -0.0293 | 51.5321
14 | 1.5026 | 0.03273 | -0.0238 | 45.909
14.5 | 1.5003 | 0.03665 | -0.0202 | 40.9359
15 | 1.4753 | 0.04377 | -0.0184 | 33.7057
15.5 | 1.471 | 0.0499 | -0.0192 | 29.479
16 | 1.4215 | 0.06461 | -0.0259 | 22.0012
16.5 | 1.3212 | 0.09448 | -0.0444 | 13.9839
17 | 0.9588 | 0.2214 | -0.1105 | 4.3306
17.5 | 0.972 | 0.23031 | -0.1154 | 4.2204
18 | 0.986 | 0.23889 | -0.1201 | 4.1274
18.5 | 1.0006 | 0.24708 | -0.1247 | 4.0497

## 59. Re 3M Mach 0.10 (1)
BIGFOIL.COM POLAR EXPORT
HN-470jt
HN-470jt |  |  |  | Cl Max: | 1.048 | at alpha= | 8 | deg
JavaFoil+Calcfoil stall+Eppler ext transition |  |  |  | L/D Max: | 137.944 | at alpha= | 6.5 | deg
Re: | 3000000 |  |  | Cd Min: | 0.00586 | at alpha= | 1.5 | deg
Mach: | 0.1 |  |  | Cl=0 at alpha= | -2.8535 | deg
|  |  |  | @ Cl=0.1, Cd= | 0.00609
|  |  |  | @ Cl=0.4, Cd= | 0.0059764
|  |  |  | @ Cl=0.6, Cd= | 0.08557
alpha (deg) | Cl | Cd | Cm | Cl/Cd
-12.5 | -0.347 | 0.08348 | -0.029 | -4.156
-12 | -0.365 | 0.07852 | -0.029 | -4.653
-11.5 | -0.382 | 0.07408 | -0.029 | -5.158
-11 | -0.397 | 0.07002 | -0.029 | -5.663
-10.5 | -0.407 | 0.0665 | -0.028 | -6.128
-10 | -0.412 | 0.06241 | -0.029 | -6.594
-9.5 | -0.41 | 0.05835 | -0.03 | -7.029
-9 | -0.405 | 0.05376 | -0.033 | -7.537
-8.5 | -0.395 | 0.05035 | -0.034 | -7.844
-8 | -0.384 | 0.04362 | -0.04 | -8.801
-7.5 | -0.443 | 0.00785 | -0.065 | -56.502
-7 | -0.412 | 0.00807 | -0.065 | -51.071
-6.5 | -0.375 | 0.00773 | -0.066 | -48.574
-6 | -0.334 | 0.00753 | -0.066 | -44.326
-5.5 | -0.288 | 0.00729 | -0.066 | -39.48
-5 | -0.238 | 0.00705 | -0.067 | -33.788
-4.5 | -0.186 | 0.0069 | -0.067 | -26.897
-4 | -0.131 | 0.00673 | -0.067 | -19.445
-3.5 | -0.074 | 0.00658 | -0.068 | -11.315
-3 | -0.017 | 0.00683 | -0.068 | -2.471
-2.5 | 0.041 | 0.00601 | -0.068 | 6.886
-2 | 0.1 | 0.00609 | -0.069 | 16.406
-1.5 | 0.159 | 0.0065 | -0.069 | 24.388
-1 | 0.217 | 0.00623 | -0.069 | 34.847
-0.5 | 0.276 | 0.006 | -0.07 | 45.918
0 | 0.334 | 0.00619 | -0.07 | 54.023
0.5 | 0.393 | 0.00598 | -0.07 | 65.617
1 | 0.451 | 0.00595 | -0.071 | 75.812
1.5 | 0.509 | 0.00586 | -0.071 | 86.907
2 | 0.567 | 0.00593 | -0.071 | 95.706
2.5 | 0.625 | 0.00591 | -0.072 | 105.748
3 | 0.683 | 0.00608 | -0.072 | 112.345
3.5 | 0.739 | 0.00613 | -0.072 | 120.635
4 | 0.793 | 0.0063 | -0.073 | 125.879
4.5 | 0.846 | 0.00655 | -0.073 | 129.141
5 | 0.895 | 0.00735 | -0.073 | 121.82
5.5 | 0.942 | 0.00737 | -0.074 | 127.796
6 | 0.981 | 0.00737 | -0.074 | 133.061
6.5 | 1.012 | 0.00734 | -0.074 | 137.944
7 | 1.034 | 0.00752 | -0.074 | 137.419
7.5 | 1.046 | 0.0078 | -0.075 | 134.144
8 | 1.048 | 0.00806 | -0.075 | 130.008
8.5 | 1.04 | 0.00835 | -0.075 | 124.509
9 | 1.022 | 0.0087 | -0.075 | 117.509
9.5 | 0.991 | 0.01247 | -0.075 | 79.465
10 | 0.951 | 0.01554 | -0.075 | 61.196
10.5 | 0.899 | 0.01703 | -0.075 | 52.793
11 | 0.816 | 0.02367 | -0.071 | 34.481
11.5 | 0.697 | 0.054 | -0.058 | 12.9
12 | 0.634 | 0.06963 | -0.051 | 9.104
12.5 | 0.585 | 0.07834 | -0.048 | 7.468
13 | 0.54 | 0.08557 | -0.045 | 6.31

## 60. Re 3M Mach 0.10 (2)
BIGFOIL.COM POLAR EXPORT
HN-470jt
HN-470jt |  |  |  | Cl Max: | 1.4664 | at alpha= | 12.5 | deg
XFOIL ncrit=9 |  |  |  | L/D Max: | 118.78 | at alpha= | 3.5 | deg
Re: | 3000000 |  |  | Cd Min: | 0.18046 | at alpha= | 17.5 | deg
Mach: | 0.1 |  |  | Cl=0 at alpha= | -99 | deg
|  |  |  | @ Cl=0.1, Cd= | 0.00415
|  |  |  | @ Cl=0.4, Cd= | 0.0042736
|  |  |  | @ Cl=0.6, Cd= | 0.0051706
alpha (deg) | Cl | Cd | Cm | Cl/Cd
0 | 0.3095 | 0.00415 | -0.0724 | 74.5783
0.5 | 0.3637 | 0.00418 | -0.0721 | 87.0096
1 | 0.418 | 0.00432 | -0.0717 | 96.7593
1.5 | 0.4717 | 0.00453 | -0.0713 | 104.128
2 | 0.5249 | 0.00478 | -0.0708 | 109.8117
2.5 | 0.5772 | 0.00506 | -0.07 | 114.0711
3 | 0.6267 | 0.0053 | -0.0685 | 118.2453
3.5 | 0.6818 | 0.00574 | -0.0685 | 118.7805
4 | 0.7346 | 0.00625 | -0.068 | 117.536
4.5 | 0.7861 | 0.00693 | -0.0672 | 113.4343
5 | 0.8383 | 0.00752 | -0.0666 | 111.4761
5.5 | 0.8905 | 0.00809 | -0.066 | 110.0742
6 | 0.9423 | 0.00871 | -0.0653 | 108.186
6.5 | 0.9935 | 0.0094 | -0.0644 | 105.6915
7 | 1.0454 | 0.00995 | -0.0637 | 105.0653
7.5 | 1.094 | 0.01097 | -0.0623 | 99.7265
8 | 1.1438 | 0.01174 | -0.0612 | 97.4276
8.5 | 1.1923 | 0.01265 | -0.0599 | 94.253
9 | 1.2389 | 0.01374 | -0.0584 | 90.1674
9.5 | 1.2846 | 0.01486 | -0.0568 | 86.4468
10 | 1.3269 | 0.01632 | -0.0546 | 81.3051
10.5 | 1.37 | 0.01754 | -0.0527 | 78.1072
11 | 1.4106 | 0.01892 | -0.0506 | 74.556
11.5 | 1.4496 | 0.0203 | -0.0482 | 71.4089
12 | 1.4407 | 0.02598 | -0.0395 | 55.4542
12.5 | 1.4664 | 0.02706 | -0.0352 | 54.1907
13 | 1.4638 | 0.03008 | -0.028 | 48.6636
13.5 | 1.4662 | 0.03315 | -0.023 | 44.2293
14 | 1.4447 | 0.03893 | -0.0188 | 37.1102
14.5 | 1.4236 | 0.04614 | -0.018 | 30.8539
15 | 1.3759 | 0.05938 | -0.023 | 23.1711
15.5 | 1.3479 | 0.07285 | -0.0309 | 18.5024
16 | 1.2556 | 0.10335 | -0.0501 | 12.149
17 | 1.093 | 0.16724 | -0.0871 | 6.5355
17.5 | 1.0871 | 0.18046 | -0.0947 | 6.024

## 61. Re 3M Mach 0.25 (1)
BIGFOIL.COM POLAR EXPORT
HN-470jt
HN-470jt |  |  |  | Cl Max: | 1.031 | at alpha= | 7 | deg
JavaFoil+Calcfoil stall+Eppler ext transition |  |  |  | L/D Max: | 133.653 | at alpha= | 6.5 | deg
Re: | 3000000 |  |  | Cd Min: | 0.00595 | at alpha= | 1.5 | deg
Mach: | 0.25 |  |  | Cl=0 at alpha= | -2.8559 | deg
|  |  |  | @ Cl=0.1, Cd= | 0.006209
|  |  |  | @ Cl=0.4, Cd= | 0.08207
|  |  |  | @ Cl=0.6, Cd= | 0.08207
alpha (deg) | Cl | Cd | Cm | Cl/Cd
-12 | -0.122 | 0.08175 | -0.03 | -1.496
-11.5 | -0.186 | 0.07661 | -0.03 | -2.433
-11 | -0.237 | 0.07152 | -0.03 | -3.316
-10.5 | -0.281 | 0.06726 | -0.03 | -4.172
-10 | -0.311 | 0.06372 | -0.03 | -4.882
-9.5 | -0.332 | 0.06016 | -0.029 | -5.524
-9 | -0.346 | 0.05644 | -0.029 | -6.136
-8.5 | -0.353 | 0.05273 | -0.03 | -6.691
-8 | -0.352 | 0.04856 | -0.034 | -7.25
-7.5 | -0.346 | 0.04274 | -0.04 | -8.092
-7 | -0.402 | 0.00777 | -0.067 | -51.775
-6.5 | -0.372 | 0.00796 | -0.067 | -46.777
-6 | -0.335 | 0.00767 | -0.068 | -43.693
-5.5 | -0.291 | 0.00742 | -0.068 | -39.266
-5 | -0.242 | 0.00722 | -0.069 | -33.577
-4.5 | -0.19 | 0.00698 | -0.069 | -27.166
-4 | -0.134 | 0.00683 | -0.069 | -19.636
-3.5 | -0.076 | 0.00664 | -0.07 | -11.501
-3 | -0.017 | 0.00652 | -0.07 | -2.66
-2.5 | 0.042 | 0.00619 | -0.07 | 6.859
-2 | 0.103 | 0.00621 | -0.071 | 16.534
-1.5 | 0.163 | 0.00663 | -0.071 | 24.57
-1 | 0.223 | 0.00633 | -0.071 | 35.238
-0.5 | 0.283 | 0.0061 | -0.072 | 46.416
0 | 0.343 | 0.00629 | -0.072 | 54.635
0.5 | 0.403 | 0.00612 | -0.072 | 65.971
1 | 0.463 | 0.00604 | -0.073 | 76.669
1.5 | 0.523 | 0.00595 | -0.073 | 88.011
2 | 0.583 | 0.00603 | -0.073 | 96.728
2.5 | 0.642 | 0.00603 | -0.074 | 106.501
3 | 0.701 | 0.00619 | -0.074 | 113.215
3.5 | 0.759 | 0.00629 | -0.074 | 120.725
4 | 0.814 | 0.00648 | -0.075 | 125.696
4.5 | 0.867 | 0.00677 | -0.075 | 128.117
5 | 0.916 | 0.00753 | -0.075 | 121.634
5.5 | 0.962 | 0.00756 | -0.076 | 127.23
6 | 0.998 | 0.0076 | -0.076 | 131.211
6.5 | 1.021 | 0.00764 | -0.076 | 133.653
7 | 1.031 | 0.00785 | -0.076 | 131.349
7.5 | 1.026 | 0.00824 | -0.077 | 124.499
8 | 1.004 | 0.00864 | -0.077 | 116.284
8.5 | 0.965 | 0.00891 | -0.077 | 108.24
9 | 0.903 | 0.01475 | -0.077 | 61.215
9.5 | 0.82 | 0.01624 | -0.077 | 50.528
10 | 0.678 | 0.02808 | -0.069 | 24.14
10.5 | 0.534 | 0.05859 | -0.053 | 9.119
11 | 0.436 | 0.06921 | -0.047 | 6.297
11.5 | 0.338 | 0.07602 | -0.044 | 4.441
12 | 0.227 | 0.08207 | -0.043 | 2.769

## 62. Re 3M Mach 0.25 (2)
BIGFOIL.COM POLAR EXPORT
HN-470jt
HN-470jt |  |  |  | Cl Max: | 1.3633 | at alpha= | 10.5 | deg
XFOIL ncrit=9 |  |  |  | L/D Max: | 119.523 | at alpha= | 3.5 | deg
Re: | 3000000 |  |  | Cd Min: | 0.17813 | at alpha= | 15.5 | deg
Mach: | 0.25 |  |  | Cl=0 at alpha= | -2.8398 | deg
|  |  |  | @ Cl=0.1, Cd= | 0.0047914
|  |  |  | @ Cl=0.4, Cd= | 0.00432
|  |  |  | @ Cl=0.6, Cd= | 0.0052013
alpha (deg) | Cl | Cd | Cm | Cl/Cd
-10 | -0.4008 | 0.0849 | -0.0277 | -4.7208
-9.5 | -0.5062 | 0.08731 | -0.0241 | -5.7977
-9 | -0.5316 | 0.07528 | -0.0291 | -7.0616
-8.5 | -0.57 | 0.06585 | -0.0311 | -8.656
-8 | -0.6067 | 0.01919 | -0.0736 | -31.6154
-7.5 | -0.5461 | 0.01614 | -0.0757 | -33.8352
-7 | -0.4826 | 0.01278 | -0.0779 | -37.7621
-6.5 | -0.4171 | 0.01049 | -0.0798 | -39.7617
-6 | -0.3621 | 0.00895 | -0.0789 | -40.4581
-5.5 | -0.3027 | 0.00781 | -0.0789 | -38.758
-5 | -0.2456 | 0.00672 | -0.0784 | -36.5476
-4.5 | -0.1883 | 0.00627 | -0.0778 | -30.0319
-4 | -0.1311 | 0.00595 | -0.0773 | -22.0336
-3.5 | -0.0746 | 0.00561 | -0.0767 | -13.2977
-3 | -0.0181 | 0.00537 | -0.0761 | -3.3706
-2.5 | 0.0384 | 0.00511 | -0.0757 | 7.5147
-2 | 0.0942 | 0.00481 | -0.0754 | 19.5842
-1.5 | 0.1504 | 0.00463 | -0.075 | 32.4838
-1 | 0.2064 | 0.00442 | -0.0748 | 46.6968
-0.5 | 0.2621 | 0.00433 | -0.0744 | 60.5312
0 | 0.3181 | 0.00422 | -0.0742 | 75.3791
0.5 | 0.3739 | 0.00425 | -0.0738 | 87.9765
1 | 0.4298 | 0.0044 | -0.0734 | 97.6818
1.5 | 0.4851 | 0.00461 | -0.0729 | 105.2278
2 | 0.5401 | 0.00487 | -0.0723 | 110.9035
2.5 | 0.594 | 0.00517 | -0.0715 | 114.8936
3 | 0.6457 | 0.00544 | -0.07 | 118.6949
3.5 | 0.7016 | 0.00587 | -0.0696 | 119.523
4 | 0.7562 | 0.00641 | -0.0689 | 117.9719
4.5 | 0.8096 | 0.00711 | -0.068 | 113.8678
5 | 0.8636 | 0.00775 | -0.0671 | 111.4323
5.5 | 0.9178 | 0.00837 | -0.0661 | 109.6535
6 | 0.9715 | 0.00907 | -0.065 | 107.1114
6.5 | 1.0254 | 0.00975 | -0.0638 | 105.1692
7 | 1.0777 | 0.01063 | -0.0623 | 101.3829
7.5 | 1.1274 | 0.01186 | -0.0601 | 95.059
8 | 1.1765 | 0.01311 | -0.058 | 89.7407
8.5 | 1.2229 | 0.01461 | -0.0554 | 83.7029
9 | 1.2652 | 0.01656 | -0.0522 | 76.401
9.5 | 1.3057 | 0.01859 | -0.0488 | 70.2367
10 | 1.3365 | 0.02151 | -0.0443 | 62.1339
10.5 | 1.3633 | 0.02441 | -0.0395 | 55.8501
11 | 1.3564 | 0.0289 | -0.0306 | 46.9343
11.5 | 1.316 | 0.03516 | -0.0208 | 37.4289
12 | 1.2878 | 0.04188 | -0.0169 | 30.7498
12.5 | 1.2121 | 0.05755 | -0.0222 | 21.0617
13 | 1.2006 | 0.06848 | -0.0292 | 17.5321
13.5 | 1.168 | 0.08646 | -0.0414 | 13.5091
14 | 1.147 | 0.10226 | -0.0504 | 11.2165
14.5 | 1.1098 | 0.1213 | -0.0609 | 9.1492
15 | 1.0587 | 0.14467 | -0.0743 | 7.318
15.5 | 0.9886 | 0.17813 | -0.0926 | 5.5499

## 63. Re 3M Mach 0.50 (1)
BIGFOIL.COM POLAR EXPORT
HN-470jt
HN-470jt |  |  |  | Cl Max: | 1.239 | at alpha= | 20 | deg
JavaFoil+Calcfoil stall+Eppler ext transition |  |  |  | L/D Max: | 123.44 | at alpha= | 4 | deg
Re: | 3000000 |  |  | Cd Min: | 0.00599 | at alpha= | -1.5 | deg
Mach: | 0.5 |  |  | Cl=0 at alpha= | -2.8561 | deg
|  |  |  | @ Cl=0.1, Cd= | 0.006306
|  |  |  | @ Cl=0.4, Cd= | 0.0064749
|  |  |  | @ Cl=0.6, Cd= | 0.0065055
alpha (deg) | Cl | Cd | Cm | Cl/Cd
-20 | -0.889 | 0.16886 | -0.037 | -5.263
-19.5 | -0.863 | 0.16277 | -0.037 | -5.302
-19 | -0.838 | 0.15611 | -0.036 | -5.366
-18.5 | -0.813 | 0.15077 | -0.036 | -5.39
-18 | -0.788 | 0.14865 | -0.037 | -5.3
-17.5 | -0.764 | 0.14459 | -0.037 | -5.281
-17 | -0.736 | 0.13766 | -0.036 | -5.349
-16.5 | -0.711 | 0.13289 | -0.036 | -5.348
-16 | -0.686 | 0.12939 | -0.036 | -5.3
-15.5 | -0.661 | 0.12555 | -0.036 | -5.261
-15 | -0.636 | 0.12378 | -0.037 | -5.135
-14.5 | -0.609 | 0.11341 | -0.035 | -5.367
-14 | -0.583 | 0.1103 | -0.035 | -5.285
-13.5 | -0.558 | 0.10657 | -0.035 | -5.232
-13 | -0.532 | 0.10277 | -0.035 | -5.177
-12.5 | -0.506 | 0.09738 | -0.035 | -5.198
-12 | -0.48 | 0.08667 | -0.034 | -5.539
-11.5 | -0.454 | 0.07844 | -0.035 | -5.793
-11 | -0.429 | 0.0718 | -0.035 | -5.97
-10.5 | -0.403 | 0.06629 | -0.035 | -6.078
-10 | -0.376 | 0.07037 | -0.034 | -5.347
-9.5 | -0.351 | 0.0624 | -0.035 | -5.618
-9 | -0.325 | 0.0568 | -0.037 | -5.725
-8.5 | -0.3 | 0.05138 | -0.04 | -5.844
-8 | -0.272 | 0.0563 | -0.032 | -4.825
-7.5 | -0.246 | 0.04962 | -0.033 | -4.951
-7 | -0.22 | 0.04505 | -0.037 | -4.885
-6.5 | -0.193 | 0.04457 | -0.033 | -4.332
-6 | -0.167 | 0.04112 | -0.034 | -4.057
-5.5 | -0.175 | 0.00769 | -0.076 | -22.697
-5 | -0.239 | 0.00786 | -0.077 | -30.443
-4.5 | -0.201 | 0.00755 | -0.077 | -26.638
-4 | -0.146 | 0.00728 | -0.077 | -20.074
-3.5 | -0.084 | 0.00704 | -0.078 | -11.981
-3 | -0.019 | 0.00686 | -0.078 | -2.812
-2.5 | 0.047 | 0.00661 | -0.079 | 7.176
-2 | 0.115 | 0.00622 | -0.079 | 18.44
-1.5 | 0.182 | 0.00599 | -0.079 | 30.379
-1 | 0.249 | 0.00677 | -0.08 | 36.853
-0.5 | 0.317 | 0.00655 | -0.08 | 48.358
0 | 0.384 | 0.00642 | -0.081 | 59.779
0.5 | 0.451 | 0.00665 | -0.081 | 67.773
1 | 0.518 | 0.00646 | -0.081 | 80.136
1.5 | 0.585 | 0.00651 | -0.082 | 89.791
2 | 0.651 | 0.00649 | -0.082 | 100.316
2.5 | 0.717 | 0.00667 | -0.082 | 107.571
3 | 0.783 | 0.00679 | -0.083 | 115.206
3.5 | 0.845 | 0.00697 | -0.083 | 121.354
4 | 0.903 | 0.00732 | -0.083 | 123.44
4.5 | 0.954 | 0.00833 | -0.084 | 114.554
5 | 0.993 | 0.00846 | -0.084 | 117.343
5.5 | 1.009 | 0.00866 | -0.084 | 116.537
6 | 0.943 | 0.00896 | -0.085 | 105.266
6.5 | 0.626 | 0.00914 | -0.085 | 68.469
7 | 0.656 | 0.01212 | -0.085 | 54.168
7.5 | 0.558 | 0.05224 | -0.043 | 10.689
8 | 0.694 | 0.01922 | -0.082 | 36.091
8.5 | 0.61 | 0.06253 | -0.038 | 9.756
9 | 0.643 | 0.05897 | -0.049 | 10.908
9.5 | 0.665 | 0.06802 | -0.041 | 9.779
10 | 0.691 | 0.08048 | -0.04 | 8.591
10.5 | 0.719 | 0.08561 | -0.042 | 8.398
11 | 0.746 | 0.08846 | -0.042 | 8.43
11.5 | 0.774 | 0.09377 | -0.044 | 8.255
12 | 0.801 | 0.09748 | -0.044 | 8.216
12.5 | 0.828 | 0.10084 | -0.045 | 8.209
13 | 0.856 | 0.10583 | -0.047 | 8.09
13.5 | 0.883 | 0.10776 | -0.047 | 8.196
14 | 0.91 | 0.11448 | -0.047 | 7.948
14.5 | 0.937 | 0.11878 | -0.048 | 7.893
15 | 0.967 | 0.12429 | -0.051 | 7.783
15.5 | 0.993 | 0.12606 | -0.05 | 7.875
16 | 1.02 | 0.13281 | -0.051 | 7.678
16.5 | 1.047 | 0.13572 | -0.051 | 7.716
17 | 1.077 | 0.1414 | -0.054 | 7.62
17.5 | 1.103 | 0.14452 | -0.053 | 7.631
18 | 1.13 | 0.14846 | -0.054 | 7.609
18.5 | 1.157 | 0.15354 | -0.054 | 7.535
19 | 1.186 | 0.15916 | -0.056 | 7.452
19.5 | 1.216 | 0.16514 | -0.057 | 7.365
20 | 1.239 | 0.16777 | -0.056 | 7.388

## 64. Re 3M Mach 0.50 (2)
BIGFOIL.COM POLAR EXPORT
HN-470jt
HN-470jt |  |  |  | Cl Max: | 1.1924 | at alpha= | 20 | deg
XFOIL ncrit=9 |  |  |  | L/D Max: | 464.516 | at alpha= | -0.5 | deg
Re: | 3000000 |  |  | Cd Min: | 0.31365 | at alpha= | 20 | deg
Mach: | 0.5 |  |  | Cl=0 at alpha= | -2.7648 | deg
|  |  |  | @ Cl=0.1, Cd= | 0.00070915
|  |  |  | @ Cl=0.4, Cd= | 0.003992
|  |  |  | @ Cl=0.6, Cd= | 0.0052472
alpha (deg) | Cl | Cd | Cm | Cl/Cd
-20 | -0.7809 | 0.27188 | 0.05 | -2.8722
-19.5 | -0.7596 | 0.26371 | 0.0455 | -2.8804
-19 | -0.7383 | 0.25553 | 0.0411 | -2.8893
-18.5 | -0.717 | 0.24734 | 0.0367 | -2.8988
-18 | -0.6963 | 0.23908 | 0.0325 | -2.9124
-17.5 | -0.6757 | 0.23095 | 0.0283 | -2.9257
-17 | -0.6557 | 0.22288 | 0.0242 | -2.9419
-16.5 | -0.6362 | 0.21464 | 0.0203 | -2.964
-16 | -0.6171 | 0.20651 | 0.0165 | -2.9882
-15.5 | -0.5982 | 0.19842 | 0.0128 | -3.0148
-15 | -0.5802 | 0.19016 | 0.0093 | -3.0511
-14.5 | -0.5646 | 0.18213 | 0.0059 | -3.1
-14 | -0.5475 | 0.17457 | 0.0027 | -3.1363
-13.5 | -0.5302 | 0.16724 | -0.0004 | -3.1703
-13 | -0.5133 | 0.15915 | -0.0035 | -3.2253
-12.5 | -0.4986 | 0.1514 | -0.0065 | -3.2933
-12 | -0.4854 | 0.14341 | -0.0093 | -3.3847
-11.5 | -0.4731 | 0.13572 | -0.0118 | -3.4859
-11 | -0.4619 | 0.12801 | -0.0142 | -3.6083
-10.5 | -0.3458 | 0.10643 | -0.0259 | -3.2491
-10 | -0.3452 | 0.09876 | -0.0272 | -3.4953
-9.5 | -0.3467 | 0.0906 | -0.0284 | -3.8267
-9 | -0.3504 | 0.08222 | -0.0296 | -4.2617
-8.5 | -0.3564 | 0.07384 | -0.0305 | -4.8267
-8 | -0.3605 | 0.06431 | -0.0336 | -5.6057
-7.5 | -0.3588 | 0.05343 | -0.0404 | -6.7153
-7 | -0.3599 | 0.04166 | -0.0508 | -8.639
-6.5 | -0.3575 | 0.02766 | -0.0732 | -12.9248
-6 | -0.3406 | 0.01435 | -0.0874 | -23.7352
-5.5 | -0.3198 | 0.00625 | -0.0893 | -51.168
-5 | -0.2842 | 0.00215 | -0.0881 | -132.186
-4.5 | -0.2253 | 0.00125 | -0.0862 | -180.24
-4 | -0.161 | 0.00099 | -0.0847 | -162.6263
-3.5 | -0.0952 | 0.00087 | -0.0836 | -109.4253
-3 | -0.0302 | 0.00081 | -0.0826 | -37.284
-2 | 0.0982 | 0.00071 | -0.0814 | 138.3099
-1.5 | 0.1617 | 0.00068 | -0.081 | 237.7941
-1 | 0.2251 | 0.00064 | -0.0807 | 351.7188
-0.5 | 0.288 | 0.00062 | -0.0803 | 464.5161
0.5 | 0.4182 | 0.00454 | -0.0811 | 92.1145
1 | 0.4812 | 0.00471 | -0.0805 | 102.1656
1.5 | 0.544 | 0.00496 | -0.0797 | 109.6774
2 | 0.6064 | 0.00528 | -0.0787 | 114.8485
2.5 | 0.6681 | 0.00565 | -0.0775 | 118.2478
3 | 0.7285 | 0.00599 | -0.0756 | 121.6194
3.5 | 0.7891 | 0.00644 | -0.0736 | 122.5311
4 | 0.852 | 0.00709 | -0.0719 | 120.1693
4.5 | 0.9141 | 0.00789 | -0.0699 | 115.8555
5 | 0.9762 | 0.00876 | -0.0674 | 111.4384
5.5 | 1.0389 | 0.0097 | -0.0643 | 107.1031
6 | 1.0983 | 0.01111 | -0.06 | 98.8569
6.5 | 1.1452 | 0.01373 | -0.0533 | 83.4086
7 | 1.172 | 0.01846 | -0.0443 | 63.4886
7.5 | 1.1733 | 0.02501 | -0.0344 | 46.9132
8 | 1.1441 | 0.03115 | -0.0232 | 36.7287
8.5 | 1.1071 | 0.03842 | -0.0172 | 28.8157
9 | 1.0684 | 0.04831 | -0.0188 | 22.1155
9.5 | 1.0357 | 0.06156 | -0.0282 | 16.8242
10 | 1.0076 | 0.07849 | -0.0412 | 12.8373
10.5 | 0.985 | 0.09441 | -0.0506 | 10.4332
11 | 0.9654 | 0.10937 | -0.0596 | 8.8269
11.5 | 0.9527 | 0.12355 | -0.0681 | 7.711
12 | 0.9449 | 0.13754 | -0.0764 | 6.87
12.5 | 0.9414 | 0.1515 | -0.0845 | 6.2139
13 | 0.9424 | 0.16527 | -0.0923 | 5.7022
13.5 | 0.9515 | 0.17744 | -0.0989 | 5.3624
14 | 0.9626 | 0.1896 | -0.1054 | 5.077
14.5 | 0.976 | 0.20136 | -0.1118 | 4.847
15 | 0.9915 | 0.21273 | -0.1179 | 4.6608
15.5 | 1.0086 | 0.22371 | -0.1239 | 4.5085
16 | 1.0268 | 0.23419 | -0.1298 | 4.3845
16.5 | 1.0448 | 0.24433 | -0.1355 | 4.2762
17 | 1.065 | 0.25436 | -0.1412 | 4.187
17.5 | 1.0855 | 0.26421 | -0.1468 | 4.1085
18 | 1.1062 | 0.27398 | -0.1525 | 4.0375
18.5 | 1.1272 | 0.28368 | -0.1581 | 3.9735
19 | 1.1484 | 0.29346 | -0.1639 | 3.9133
19.5 | 1.1697 | 0.30326 | -0.1696 | 3.8571
20 | 1.1924 | 0.31365 | -0.1754 | 3.8017

## 65. Re 4M Mach 0.00 (1)
BIGFOIL.COM POLAR EXPORT
HN-470jt
HN-470jt |  |  |  | Cl Max: | 1.053 | at alpha= | 8 | deg
JavaFoil+Calcfoil stall+Eppler ext transition |  |  |  | L/D Max: | 146.034 | at alpha= | 7 | deg
Re: | 4000000 |  |  | Cd Min: | 0.00587 | at alpha= | 2 | deg
Mach: | 0 |  |  | Cl=0 at alpha= | -2.8535 | deg
|  |  |  | @ Cl=0.1, Cd= | 0.0061876
|  |  |  | @ Cl=0.4, Cd= | 0.0061105
|  |  |  | @ Cl=0.6, Cd= | 0.0059314
alpha (deg) | Cl | Cd | Cm | Cl/Cd
-13.5 | -0.341 | 0.09052 | -0.03 | -3.763
-13 | -0.358 | 0.08631 | -0.03 | -4.145
-12.5 | -0.374 | 0.08091 | -0.03 | -4.628
-12 | -0.39 | 0.07675 | -0.03 | -5.078
-11.5 | -0.404 | 0.07226 | -0.031 | -5.585
-11 | -0.414 | 0.0687 | -0.03 | -6.031
-10.5 | -0.423 | 0.06435 | -0.031 | -6.571
-10 | -0.424 | 0.06021 | -0.032 | -7.046
-9.5 | -0.421 | 0.05577 | -0.034 | -7.551
-9 | -0.415 | 0.05039 | -0.037 | -8.242
-8.5 | -0.476 | 0.01052 | -0.061 | -45.264
-8 | -0.472 | 0.00784 | -0.064 | -60.264
-7.5 | -0.446 | 0.00753 | -0.065 | -59.179
-7 | -0.413 | 0.00773 | -0.065 | -53.443
-6.5 | -0.376 | 0.00744 | -0.065 | -50.471
-6 | -0.333 | 0.00722 | -0.066 | -46.179
-5.5 | -0.287 | 0.00701 | -0.066 | -40.94
-5 | -0.237 | 0.00685 | -0.066 | -34.677
-4.5 | -0.185 | 0.00667 | -0.067 | -27.714
-4 | -0.13 | 0.00657 | -0.067 | -19.835
-3.5 | -0.074 | 0.00647 | -0.067 | -11.449
-3 | -0.017 | 0.00668 | -0.068 | -2.518
-2.5 | 0.041 | 0.00604 | -0.068 | 6.818
-2 | 0.099 | 0.00618 | -0.068 | 16.087
-1.5 | 0.158 | 0.00663 | -0.069 | 23.795
-1 | 0.216 | 0.00637 | -0.069 | 33.923
-0.5 | 0.274 | 0.00615 | -0.069 | 44.613
0 | 0.333 | 0.00641 | -0.07 | 51.895
0.5 | 0.391 | 0.00614 | -0.07 | 63.623
1 | 0.449 | 0.00595 | -0.07 | 75.358
1.5 | 0.507 | 0.00593 | -0.071 | 85.511
2 | 0.565 | 0.00587 | -0.071 | 96.214
2.5 | 0.622 | 0.00597 | -0.071 | 104.121
3 | 0.679 | 0.00602 | -0.072 | 112.876
3.5 | 0.735 | 0.0061 | -0.072 | 120.528
4 | 0.79 | 0.00625 | -0.072 | 126.352
4.5 | 0.842 | 0.00651 | -0.073 | 129.291
5 | 0.891 | 0.0071 | -0.073 | 125.507
5.5 | 0.938 | 0.0071 | -0.073 | 132.16
6 | 0.978 | 0.0071 | -0.073 | 137.697
6.5 | 1.01 | 0.00716 | -0.074 | 140.929
7 | 1.033 | 0.00707 | -0.074 | 146.034
7.5 | 1.048 | 0.00737 | -0.074 | 142.14
8 | 1.053 | 0.0076 | -0.075 | 138.612
8.5 | 1.049 | 0.00787 | -0.075 | 133.254
9 | 1.035 | 0.00819 | -0.075 | 126.308
9.5 | 1.013 | 0.00854 | -0.075 | 118.63
10 | 0.979 | 0.01243 | -0.075 | 78.779
10.5 | 0.941 | 0.01528 | -0.075 | 61.583
11 | 0.892 | 0.01666 | -0.075 | 53.535
11.5 | 0.829 | 0.01987 | -0.073 | 41.725
12 | 0.746 | 0.03096 | -0.068 | 24.112
12.5 | 0.657 | 0.05705 | -0.059 | 11.511
13 | 0.601 | 0.07224 | -0.053 | 8.323

## 66. Re 4M Mach 0.00 (2)
BIGFOIL.COM POLAR EXPORT
HN-470jt
HN-470jt |  |  |  | Cl Max: | 1.6319 | at alpha= | 15.5 | deg
XFOIL ncrit=9 |  |  |  | L/D Max: | 121.275 | at alpha= | 4 | deg
Re: | 4000000 |  |  | Cd Min: | 0.14932 | at alpha= | 18.5 | deg
Mach: | 0 |  |  | Cl=0 at alpha= | -2.8333 | deg
|  |  |  | @ Cl=0.1, Cd= | 0.0046656
|  |  |  | @ Cl=0.4, Cd= | 0.0043401
|  |  |  | @ Cl=0.6, Cd= | 0.0052047
alpha (deg) | Cl | Cd | Cm | Cl/Cd
-13 | -1.0583 | 0.03026 | -0.0649 | -34.9736
-12.5 | -1.0584 | 0.0249 | -0.0615 | -42.506
-12 | -1.0363 | 0.02166 | -0.0585 | -47.844
-11.5 | -0.986 | 0.01892 | -0.0604 | -52.1142
-11 | -0.9299 | 0.01729 | -0.0622 | -53.7825
-10.5 | -0.8712 | 0.01642 | -0.0639 | -53.0572
-10 | -0.8115 | 0.01558 | -0.0657 | -52.086
-9.5 | -0.7495 | 0.015 | -0.0678 | -49.9667
-9 | -0.6887 | 0.0144 | -0.0696 | -47.8264
-8.5 | -0.6392 | 0.01092 | -0.0702 | -58.5348
-8 | -0.5783 | 0.00995 | -0.0719 | -58.1206
-7.5 | -0.5156 | 0.00915 | -0.0738 | -56.3497
-7 | -0.4543 | 0.00821 | -0.0754 | -55.335
-6.5 | -0.4011 | 0.00748 | -0.075 | -53.623
-6 | -0.3446 | 0.00686 | -0.0753 | -50.2332
-5.5 | -0.2899 | 0.00643 | -0.075 | -45.0855
-5 | -0.2359 | 0.00602 | -0.0745 | -39.186
-4.5 | -0.1815 | 0.00575 | -0.0742 | -31.5652
-3.5 | -0.0728 | 0.00531 | -0.0735 | -13.71
-3 | -0.0182 | 0.00511 | -0.0732 | -3.5616
-2.5 | 0.0364 | 0.00492 | -0.073 | 7.3984
-2 | 0.0905 | 0.00469 | -0.0727 | 19.2964
-1.5 | 0.145 | 0.00455 | -0.0725 | 31.8681
-1 | 0.1993 | 0.00441 | -0.0723 | 45.1927
-0.5 | 0.2537 | 0.00432 | -0.0722 | 58.7269
0 | 0.308 | 0.00424 | -0.072 | 72.6415
0.5 | 0.362 | 0.00427 | -0.0718 | 84.7775
1 | 0.4162 | 0.00437 | -0.0716 | 95.2403
1.5 | 0.47 | 0.00457 | -0.0713 | 102.8446
2 | 0.5235 | 0.00481 | -0.0709 | 108.8358
2.5 | 0.5767 | 0.00508 | -0.0705 | 113.5236
3 | 0.629 | 0.00536 | -0.0698 | 117.3507
3.5 | 0.6786 | 0.00565 | -0.0686 | 120.1062
4 | 0.7325 | 0.00604 | -0.0683 | 121.2748
4.5 | 0.7843 | 0.00665 | -0.0677 | 117.9398
5 | 0.8366 | 0.00718 | -0.0672 | 116.5181
5.5 | 0.889 | 0.0077 | -0.0666 | 115.4545
6 | 0.9409 | 0.00824 | -0.0661 | 114.1869
6.5 | 0.9926 | 0.00881 | -0.0654 | 112.6674
7 | 1.044 | 0.00937 | -0.0647 | 111.4194
7.5 | 1.0951 | 0.00997 | -0.064 | 109.8395
8 | 1.1455 | 0.0106 | -0.0632 | 108.066
8.5 | 1.195 | 0.01132 | -0.0623 | 105.5654
9 | 1.2433 | 0.01214 | -0.0612 | 102.4135
9.5 | 1.291 | 0.01297 | -0.0601 | 99.5374
10 | 1.3368 | 0.014 | -0.0586 | 95.4857
10.5 | 1.382 | 0.01498 | -0.0572 | 92.2563
11 | 1.4241 | 0.01625 | -0.0554 | 87.6369
11.5 | 1.4457 | 0.0197 | -0.0504 | 73.3858
12 | 1.4845 | 0.0209 | -0.0483 | 71.0287
12.5 | 1.5288 | 0.02139 | -0.047 | 71.4727
13 | 1.5612 | 0.02283 | -0.0441 | 68.3837
13.5 | 1.5937 | 0.02385 | -0.0411 | 66.8218
14 | 1.6063 | 0.02555 | -0.0351 | 62.8689
14.5 | 1.6205 | 0.02733 | -0.0301 | 59.2938
15 | 1.6222 | 0.03023 | -0.0248 | 53.6619
15.5 | 1.6319 | 0.03292 | -0.0213 | 49.5717
16 | 1.6197 | 0.03801 | -0.0181 | 42.6125
16.5 | 1.5966 | 0.0454 | -0.0174 | 35.1674
17 | 1.5737 | 0.05445 | -0.0198 | 28.9017
17.5 | 1.526 | 0.06961 | -0.0274 | 21.9221
18 | 1.4523 | 0.09325 | -0.0417 | 15.5743
18.5 | 1.2586 | 0.14932 | -0.0762 | 8.4289

## 67. Re 4M Mach 0.10 (1)
BIGFOIL.COM POLAR EXPORT
HN-470jt
HN-470jt |  |  |  | Cl Max: | 1.048 | at alpha= | 8 | deg
JavaFoil+Calcfoil stall+Eppler ext transition |  |  |  | L/D Max: | 145.219 | at alpha= | 7 | deg
Re: | 4000000 |  |  | Cd Min: | 0.00589 | at alpha= | 2 | deg
Mach: | 0.1 |  |  | Cl=0 at alpha= | -2.8535 | deg
|  |  |  | @ Cl=0.1, Cd= | 0.00621
|  |  |  | @ Cl=0.4, Cd= | 0.0061371
|  |  |  | @ Cl=0.6, Cd= | 0.07796
alpha (deg) | Cl | Cd | Cm | Cl/Cd
-13 | -0.328 | 0.08616 | -0.03 | -3.808
-12.5 | -0.348 | 0.08128 | -0.03 | -4.276
-12 | -0.366 | 0.07671 | -0.031 | -4.772
-11.5 | -0.383 | 0.07249 | -0.031 | -5.282
-11 | -0.397 | 0.06847 | -0.031 | -5.804
-10.5 | -0.408 | 0.06498 | -0.03 | -6.284
-10 | -0.413 | 0.06076 | -0.032 | -6.79
-9.5 | -0.412 | 0.05644 | -0.033 | -7.296
-9 | -0.41 | 0.04896 | -0.039 | -8.383
-8.5 | -0.41 | 0.0381 | -0.046 | -10.766
-8 | -0.469 | 0.00792 | -0.065 | -59.182
-7.5 | -0.443 | 0.00756 | -0.065 | -58.656
-7 | -0.412 | 0.00777 | -0.065 | -53.026
-6.5 | -0.376 | 0.00752 | -0.066 | -49.902
-6 | -0.334 | 0.0073 | -0.066 | -45.76
-5.5 | -0.288 | 0.00707 | -0.066 | -40.698
-5 | -0.238 | 0.00684 | -0.067 | -34.827
-4.5 | -0.186 | 0.00671 | -0.067 | -27.671
-4 | -0.131 | 0.0066 | -0.067 | -19.83
-3.5 | -0.074 | 0.00647 | -0.068 | -11.504
-3 | -0.017 | 0.00668 | -0.068 | -2.528
-2.5 | 0.041 | 0.00607 | -0.068 | 6.816
-2 | 0.1 | 0.00621 | -0.069 | 16.087
-1.5 | 0.159 | 0.00664 | -0.069 | 23.885
-1 | 0.217 | 0.00638 | -0.069 | 34.021
-0.5 | 0.276 | 0.00616 | -0.07 | 44.731
0 | 0.334 | 0.00643 | -0.07 | 51.981
0.5 | 0.393 | 0.00616 | -0.07 | 63.748
1 | 0.451 | 0.00597 | -0.071 | 75.536
1.5 | 0.509 | 0.00594 | -0.071 | 85.695
2 | 0.567 | 0.00589 | -0.071 | 96.347
2.5 | 0.625 | 0.00599 | -0.072 | 104.336
3 | 0.683 | 0.00604 | -0.072 | 113.059
3.5 | 0.739 | 0.00612 | -0.072 | 120.72
4 | 0.793 | 0.00627 | -0.073 | 126.439
4.5 | 0.846 | 0.00654 | -0.073 | 129.389
5 | 0.895 | 0.00713 | -0.073 | 125.589
5.5 | 0.942 | 0.00713 | -0.074 | 132.136
6 | 0.981 | 0.00713 | -0.074 | 137.675
6.5 | 1.012 | 0.0072 | -0.074 | 140.492
7 | 1.034 | 0.00712 | -0.074 | 145.219
7.5 | 1.046 | 0.00743 | -0.075 | 140.793
8 | 1.048 | 0.00768 | -0.075 | 136.481
8.5 | 1.04 | 0.00796 | -0.075 | 130.707
9 | 1.022 | 0.00829 | -0.075 | 123.282
9.5 | 0.995 | 0.00865 | -0.076 | 115.03
10 | 0.955 | 0.01261 | -0.076 | 75.763
10.5 | 0.909 | 0.01561 | -0.076 | 58.258
11 | 0.851 | 0.01738 | -0.075 | 48.965
11.5 | 0.778 | 0.02213 | -0.072 | 35.146
12 | 0.674 | 0.04407 | -0.064 | 15.287
12.5 | 0.6 | 0.06543 | -0.055 | 9.167
13 | 0.547 | 0.07796 | -0.051 | 7.013

## 68. Re 4M Mach 0.10 (2)
BIGFOIL.COM POLAR EXPORT
HN-470jt
HN-470jt |  |  |  | Cl Max: | 1.5768 | at alpha= | 14 | deg
XFOIL ncrit=9 |  |  |  | L/D Max: | 121.535 | at alpha= | 4 | deg
Re: | 4000000 |  |  | Cd Min: | 0.12568 | at alpha= | 17.5 | deg
Mach: | 0.1 |  |  | Cl=0 at alpha= | -2.8321 | deg
|  |  |  | @ Cl=0.1, Cd= | 0.0046849
|  |  |  | @ Cl=0.4, Cd= | 0.0043463
|  |  |  | @ Cl=0.6, Cd= | 0.0052014
alpha (deg) | Cl | Cd | Cm | Cl/Cd
-11.5 | -0.9546 | 0.0291 | -0.0601 | -32.8041
-11 | -0.9296 | 0.02112 | -0.0627 | -44.0152
-10.5 | -0.8766 | 0.01796 | -0.0649 | -48.8085
-10 | -0.8181 | 0.01631 | -0.0668 | -50.1594
-9.5 | -0.756 | 0.0154 | -0.0688 | -49.0909
-9 | -0.6947 | 0.01464 | -0.0705 | -47.4522
-8.5 | -0.6437 | 0.0115 | -0.0711 | -55.9739
-8 | -0.5827 | 0.0103 | -0.0727 | -56.5728
-7.5 | -0.5194 | 0.00946 | -0.0746 | -54.9049
-7 | -0.4575 | 0.00843 | -0.0762 | -54.2705
-6.5 | -0.404 | 0.00763 | -0.0757 | -52.9489
-6 | -0.3472 | 0.00695 | -0.0759 | -49.9568
-5.5 | -0.2921 | 0.00647 | -0.0755 | -45.1468
-5 | -0.2377 | 0.00606 | -0.075 | -39.2244
-4.5 | -0.1829 | 0.00577 | -0.0747 | -31.6984
-4 | -0.128 | 0.00558 | -0.0743 | -22.9391
-3.5 | -0.0734 | 0.00532 | -0.0739 | -13.797
-3 | -0.0184 | 0.00512 | -0.0736 | -3.5938
-2.5 | 0.0364 | 0.00493 | -0.0733 | 7.3834
-2 | 0.0908 | 0.00471 | -0.073 | 19.2781
-1.5 | 0.1457 | 0.00456 | -0.0729 | 31.9518
-1 | 0.2003 | 0.00442 | -0.0727 | 45.3167
-0.5 | 0.255 | 0.00433 | -0.0725 | 58.8915
0 | 0.3095 | 0.00425 | -0.0724 | 72.8235
0.5 | 0.3638 | 0.00428 | -0.0721 | 85
1 | 0.4184 | 0.00438 | -0.0719 | 95.5251
1.5 | 0.4724 | 0.00459 | -0.0716 | 102.9194
2 | 0.5262 | 0.00482 | -0.0712 | 109.1701
2.5 | 0.5798 | 0.00509 | -0.0708 | 113.9096
3 | 0.6324 | 0.00538 | -0.0701 | 117.5465
3.5 | 0.6824 | 0.00567 | -0.0688 | 120.3527
4 | 0.7365 | 0.00606 | -0.0685 | 121.5347
4.5 | 0.7886 | 0.00668 | -0.0678 | 118.0539
5 | 0.8414 | 0.00721 | -0.0673 | 116.699
5.5 | 0.894 | 0.00774 | -0.0667 | 115.5039
6 | 0.9462 | 0.00831 | -0.066 | 113.8628
6.5 | 0.9986 | 0.00885 | -0.0654 | 112.8362
7 | 1.0498 | 0.00953 | -0.0645 | 110.1574
7.5 | 1.1017 | 0.01007 | -0.0638 | 109.4042
8 | 1.1523 | 0.01075 | -0.0628 | 107.1907
8.5 | 1.2019 | 0.01153 | -0.0617 | 104.2411
9 | 1.2503 | 0.01242 | -0.0605 | 100.6683
9.5 | 1.2981 | 0.01332 | -0.0592 | 97.455
10 | 1.3436 | 0.01444 | -0.0575 | 93.0471
10.5 | 1.3883 | 0.01555 | -0.0558 | 89.2797
11 | 1.4273 | 0.01723 | -0.0532 | 82.8381
11.5 | 1.4537 | 0.0201 | -0.0489 | 72.3234
12 | 1.491 | 0.02147 | -0.0464 | 69.4457
12.5 | 1.5329 | 0.0222 | -0.0446 | 69.0495
13 | 1.5595 | 0.02403 | -0.0406 | 64.898
13.5 | 1.5759 | 0.02559 | -0.0348 | 61.5826
14 | 1.5768 | 0.02829 | -0.028 | 55.737
14.5 | 1.5742 | 0.03165 | -0.0225 | 49.7378
15 | 1.5583 | 0.03678 | -0.0182 | 42.3681
15.5 | 1.5406 | 0.04327 | -0.0166 | 35.6043
16 | 1.5041 | 0.05385 | -0.0192 | 27.9313
16.5 | 1.4559 | 0.06937 | -0.0274 | 20.9875
17 | 1.3924 | 0.09143 | -0.0411 | 15.2291
17.5 | 1.2872 | 0.12568 | -0.0619 | 10.2419

## 69. Re 4M Mach 0.25 (1)
BIGFOIL.COM POLAR EXPORT
HN-470jt
HN-470jt |  |  |  | Cl Max: | 1.031 | at alpha= | 7 | deg
JavaFoil+Calcfoil stall+Eppler ext transition |  |  |  | L/D Max: | 137.87 | at alpha= | 7 | deg
Re: | 4000000 |  |  | Cd Min: | 0.00599 | at alpha= | 2 | deg
Mach: | 0.25 |  |  | Cl=0 at alpha= | -2.8559 | deg
|  |  |  | @ Cl=0.1, Cd= | 0.0062821
|  |  |  | @ Cl=0.4, Cd= | 0.07783
|  |  |  | @ Cl=0.6, Cd= | 0.07783
alpha (deg) | Cl | Cd | Cm | Cl/Cd
-12.5 | -0.054 | 0.08432 | -0.031 | -0.641
-12 | -0.122 | 0.08011 | -0.031 | -1.528
-11.5 | -0.187 | 0.07528 | -0.031 | -2.479
-11 | -0.238 | 0.06992 | -0.032 | -3.398
-10.5 | -0.281 | 0.06557 | -0.032 | -4.289
-10 | -0.312 | 0.06226 | -0.032 | -5.005
-9.5 | -0.333 | 0.05877 | -0.031 | -5.664
-9 | -0.347 | 0.0551 | -0.032 | -6.3
-8.5 | -0.354 | 0.05106 | -0.034 | -6.937
-8 | -0.358 | 0.04285 | -0.042 | -8.363
-7.5 | -0.424 | 0.00788 | -0.067 | -53.79
-7 | -0.403 | 0.00747 | -0.067 | -53.894
-6.5 | -0.372 | 0.00766 | -0.067 | -48.601
-6 | -0.335 | 0.00743 | -0.068 | -45.114
-5.5 | -0.291 | 0.0072 | -0.068 | -40.454
-5 | -0.242 | 0.00701 | -0.069 | -34.597
-4.5 | -0.19 | 0.00679 | -0.069 | -27.938
-4 | -0.134 | 0.00666 | -0.069 | -20.127
-3.5 | -0.076 | 0.00654 | -0.07 | -11.67
-3 | -0.017 | 0.00642 | -0.07 | -2.7
-2.5 | 0.042 | 0.00613 | -0.07 | 6.93
-2 | 0.103 | 0.00629 | -0.071 | 16.314
-1.5 | 0.163 | 0.00675 | -0.071 | 24.14
-1 | 0.223 | 0.00649 | -0.071 | 34.406
-0.5 | 0.283 | 0.00626 | -0.072 | 45.282
0 | 0.343 | 0.00655 | -0.072 | 52.456
0.5 | 0.403 | 0.00626 | -0.072 | 64.425
1 | 0.463 | 0.00605 | -0.073 | 76.596
1.5 | 0.523 | 0.00603 | -0.073 | 86.76
2 | 0.583 | 0.00599 | -0.073 | 97.355
2.5 | 0.642 | 0.00609 | -0.074 | 105.41
3 | 0.701 | 0.00616 | -0.074 | 113.845
3.5 | 0.759 | 0.00624 | -0.074 | 121.631
4 | 0.814 | 0.00644 | -0.075 | 126.406
4.5 | 0.867 | 0.00669 | -0.075 | 129.649
5 | 0.916 | 0.00728 | -0.075 | 125.822
5.5 | 0.962 | 0.0073 | -0.076 | 131.687
6 | 0.998 | 0.00734 | -0.076 | 135.953
6.5 | 1.021 | 0.00743 | -0.076 | 137.342
7 | 1.031 | 0.00748 | -0.076 | 137.87
7.5 | 1.026 | 0.00785 | -0.077 | 130.701
8 | 1.004 | 0.00824 | -0.077 | 121.96
8.5 | 0.965 | 0.00848 | -0.077 | 113.729
9 | 0.905 | 0.01282 | -0.077 | 70.625
9.5 | 0.828 | 0.01504 | -0.077 | 55.015
10 | 0.73 | 0.01668 | -0.076 | 43.759
10.5 | 0.602 | 0.02366 | -0.072 | 25.455
11 | 0.448 | 0.05694 | -0.057 | 7.875
11.5 | 0.341 | 0.07046 | -0.05 | 4.841
12 | 0.229 | 0.07783 | -0.047 | 2.939

## 70. Re 4M Mach 0.25 (2)
BIGFOIL.COM POLAR EXPORT
HN-470jt
HN-470jt |  |  |  | Cl Max: | 1.377 | at alpha= | 11 | deg
XFOIL ncrit=9 |  |  |  | L/D Max: | 380.735 | at alpha= | -0.5 | deg
Re: | 4000000 |  |  | Cd Min: | 0.18176 | at alpha= | 16 | deg
Mach: | 0.25 |  |  | Cl=0 at alpha= | -2.7997 | deg
|  |  |  | @ Cl=0.1, Cd= | 0.00075469
|  |  |  | @ Cl=0.4, Cd= | 0.0043863
|  |  |  | @ Cl=0.6, Cd= | 0.0052076
alpha (deg) | Cl | Cd | Cm | Cl/Cd
-13 | -0.5175 | 0.14872 | -0.0027 | -3.4797
-12.5 | -0.515 | 0.13921 | -0.0058 | -3.6994
-12 | -0.5065 | 0.13179 | -0.0084 | -3.8432
-11.5 | -0.4958 | 0.12533 | -0.0108 | -3.956
-10.5 | -0.399 | 0.09289 | -0.0256 | -4.2954
-10 | -0.415 | 0.08138 | -0.0282 | -5.0995
-9.5 | -0.4361 | 0.06971 | -0.031 | -6.2559
-9 | -0.462 | 0.05851 | -0.0337 | -7.8961
-8.5 | -0.5411 | 0.0314 | -0.0612 | -17.2325
-8 | -0.5681 | 0.00589 | -0.0764 | -96.4516
-7 | -0.4667 | 0.00209 | -0.0779 | -223.3014
-6.5 | -0.4132 | 0.00162 | -0.0772 | -255.0617
-6 | -0.3596 | 0.00132 | -0.0764 | -272.4242
-5.5 | -0.3049 | 0.00114 | -0.0756 | -267.4561
-5 | -0.249 | 0.00107 | -0.075 | -232.7103
-4.5 | -0.1928 | 0.00096 | -0.0745 | -200.8333
-4 | -0.1359 | 0.00092 | -0.0742 | -147.7174
-3.5 | -0.0794 | 0.00088 | -0.0738 | -90.2273
-3 | -0.0226 | 0.00084 | -0.0736 | -26.9048
-2.5 | 0.0338 | 0.00081 | -0.0733 | 41.7284
-2 | 0.09 | 0.00076 | -0.0732 | 118.4211
-1.5 | 0.1465 | 0.00073 | -0.0731 | 200.6849
-1 | 0.2027 | 0.0007 | -0.073 | 289.5714
-0.5 | 0.2589 | 0.00068 | -0.0729 | 380.7353
0 | 0.3181 | 0.00432 | -0.0741 | 73.6343
0.5 | 0.374 | 0.00434 | -0.0739 | 86.1751
1 | 0.4302 | 0.00444 | -0.0736 | 96.8919
1.5 | 0.486 | 0.00465 | -0.0732 | 104.5161
2 | 0.5414 | 0.00491 | -0.0728 | 110.2648
2.5 | 0.5967 | 0.00519 | -0.0722 | 114.9711
3 | 0.6512 | 0.00548 | -0.0715 | 118.8321
4 | 0.7584 | 0.00621 | -0.0694 | 122.1256
4.5 | 0.8124 | 0.00684 | -0.0686 | 118.7719
5 | 0.8672 | 0.0074 | -0.0678 | 117.1892
5.5 | 0.9218 | 0.008 | -0.0669 | 115.225
6 | 0.976 | 0.00864 | -0.0659 | 112.963
6.5 | 1.0309 | 0.0092 | -0.0649 | 112.0543
7 | 1.0841 | 0.00999 | -0.0634 | 108.5185
7.5 | 1.1371 | 0.0108 | -0.0619 | 105.287
8 | 1.1879 | 0.01186 | -0.06 | 100.1602
8.5 | 1.2368 | 0.01312 | -0.0577 | 94.2683
9 | 1.283 | 0.01465 | -0.055 | 87.5768
9.5 | 1.3292 | 0.01609 | -0.0524 | 82.6103
10 | 1.3658 | 0.01852 | -0.0484 | 73.7473
10.5 | 1.3744 | 0.0236 | -0.0411 | 58.2373
11 | 1.377 | 0.02783 | -0.0334 | 49.479
11.5 | 1.3543 | 0.03235 | -0.0236 | 41.864
12 | 1.3188 | 0.03894 | -0.0173 | 33.8675
12.5 | 1.284 | 0.04761 | -0.0168 | 26.9691
13 | 1.2427 | 0.06058 | -0.0232 | 20.5134
13.5 | 1.2096 | 0.07674 | -0.0344 | 15.7623
14 | 1.1672 | 0.09769 | -0.0477 | 11.948
14.5 | 1.121 | 0.11898 | -0.0596 | 9.4218
15 | 1.06 | 0.14469 | -0.0745 | 7.326
16 | 1.0153 | 0.18176 | -0.0955 | 5.5859

## 71. Re 4M Mach 0.50 (1)
BIGFOIL.COM POLAR EXPORT
HN-470jt
HN-470jt |  |  |  | Cl Max: | 1.24 | at alpha= | 20 | deg
JavaFoil+Calcfoil stall+Eppler ext transition |  |  |  | L/D Max: | 124.708 | at alpha= | 4 | deg
Re: | 4000000 |  |  | Cd Min: | 0.00629 | at alpha= | -2 | deg
Mach: | 0.5 |  |  | Cl=0 at alpha= | -2.8561 | deg
|  |  |  | @ Cl=0.1, Cd= | 0.0063562
|  |  |  | @ Cl=0.4, Cd= | 0.0066158
|  |  |  | @ Cl=0.6, Cd= | 0.006475
alpha (deg) | Cl | Cd | Cm | Cl/Cd
-20 | -0.89 | 0.16323 | -0.038 | -5.453
-19.5 | -0.863 | 0.15793 | -0.037 | -5.467
-19 | -0.838 | 0.15285 | -0.037 | -5.484
-18.5 | -0.813 | 0.14653 | -0.037 | -5.549
-18 | -0.788 | 0.14196 | -0.037 | -5.552
-17.5 | -0.764 | 0.13861 | -0.038 | -5.513
-17 | -0.737 | 0.1335 | -0.036 | -5.521
-16.5 | -0.711 | 0.12831 | -0.036 | -5.543
-16 | -0.686 | 0.12518 | -0.036 | -5.481
-15.5 | -0.661 | 0.12137 | -0.036 | -5.446
-15 | -0.636 | 0.11999 | -0.037 | -5.299
-14.5 | -0.609 | 0.11026 | -0.036 | -5.527
-14 | -0.583 | 0.10724 | -0.035 | -5.441
-13.5 | -0.558 | 0.10353 | -0.036 | -5.39
-13 | -0.532 | 0.09985 | -0.036 | -5.332
-12.5 | -0.506 | 0.09585 | -0.035 | -5.284
-12 | -0.481 | 0.08489 | -0.035 | -5.66
-11.5 | -0.455 | 0.07622 | -0.036 | -5.97
-11 | -0.429 | 0.06996 | -0.037 | -6.138
-10.5 | -0.404 | 0.06436 | -0.038 | -6.279
-10 | -0.376 | 0.0681 | -0.034 | -5.529
-9.5 | -0.351 | 0.06112 | -0.036 | -5.746
-9 | -0.326 | 0.05483 | -0.04 | -5.953
-8.5 | -0.306 | 0.04512 | -0.049 | -6.777
-8 | -0.272 | 0.05343 | -0.033 | -5.089
-7.5 | -0.246 | 0.04862 | -0.035 | -5.06
-7 | -0.222 | 0.04261 | -0.043 | -5.204
-6.5 | -0.193 | 0.04362 | -0.036 | -4.434
-6 | -0.167 | 0.03995 | -0.038 | -4.192
-5.5 | -0.175 | 0.00791 | -0.076 | -22.074
-5 | -0.239 | 0.00763 | -0.077 | -31.353
-4.5 | -0.201 | 0.00731 | -0.077 | -27.503
-4 | -0.146 | 0.00713 | -0.077 | -20.51
-3.5 | -0.084 | 0.00693 | -0.078 | -12.185
-3 | -0.019 | 0.00671 | -0.078 | -2.875
-2.5 | 0.047 | 0.00659 | -0.079 | 7.187
-2 | 0.115 | 0.00629 | -0.079 | 18.235
-1.5 | 0.182 | 0.00653 | -0.079 | 27.88
-1 | 0.249 | 0.0069 | -0.08 | 36.158
-0.5 | 0.317 | 0.00666 | -0.08 | 47.533
0 | 0.384 | 0.00658 | -0.081 | 58.289
0.5 | 0.451 | 0.00673 | -0.081 | 67.02
1 | 0.518 | 0.0066 | -0.081 | 78.514
1.5 | 0.585 | 0.00645 | -0.082 | 90.698
2 | 0.651 | 0.00656 | -0.082 | 99.329
2.5 | 0.717 | 0.00657 | -0.082 | 109.142
3 | 0.783 | 0.00677 | -0.083 | 115.644
3.5 | 0.845 | 0.0069 | -0.083 | 122.521
4 | 0.903 | 0.00724 | -0.083 | 124.708
4.5 | 0.954 | 0.00801 | -0.084 | 119.089
5 | 0.993 | 0.00814 | -0.084 | 121.944
5.5 | 1.009 | 0.00833 | -0.084 | 121.197
6 | 0.943 | 0.0086 | -0.085 | 109.747
6.5 | 0.626 | 0.00888 | -0.085 | 70.448
7 | 0.658 | 0.01256 | -0.085 | 52.334
7.5 | 0.567 | 0.04751 | -0.053 | 11.938
8 | 0.719 | 0.01588 | -0.085 | 45.289
8.5 | 0.611 | 0.06047 | -0.04 | 10.104
9 | 0.76 | 0.01989 | -0.083 | 38.225
9.5 | 0.667 | 0.0659 | -0.044 | 10.121
10 | 0.692 | 0.07823 | -0.041 | 8.844
10.5 | 0.721 | 0.07154 | -0.045 | 10.084
11 | 0.747 | 0.08069 | -0.044 | 9.26
11.5 | 0.775 | 0.08911 | -0.045 | 8.692
12 | 0.801 | 0.0927 | -0.045 | 8.644
12.5 | 0.828 | 0.09604 | -0.045 | 8.622
13 | 0.857 | 0.10094 | -0.048 | 8.491
13.5 | 0.884 | 0.10351 | -0.048 | 8.537
14 | 0.91 | 0.11052 | -0.048 | 8.238
14.5 | 0.938 | 0.11254 | -0.049 | 8.334
15 | 0.968 | 0.11873 | -0.052 | 8.156
15.5 | 0.993 | 0.12105 | -0.051 | 8.205
16 | 1.02 | 0.1254 | -0.051 | 8.137
16.5 | 1.048 | 0.13068 | -0.052 | 8.019
17 | 1.08 | 0.13524 | -0.055 | 7.984
17.5 | 1.103 | 0.13941 | -0.054 | 7.914
18 | 1.13 | 0.14412 | -0.054 | 7.844
18.5 | 1.158 | 0.14769 | -0.055 | 7.84
19 | 1.189 | 0.15179 | -0.057 | 7.832
19.5 | 1.22 | 0.15825 | -0.059 | 7.708
20 | 1.24 | 0.1627 | -0.057 | 7.621

## 72. Re 4M Mach 0.50 (2)
BIGFOIL.COM POLAR EXPORT
HN-470jt
HN-470jt |  |  |  | Cl Max: | 1.1934 | at alpha= | 20 | deg
XFOIL ncrit=9 |  |  |  | L/D Max: | 457.619 | at alpha= | -0.5 | deg
Re: | 4000000 |  |  | Cd Min: | 0.31253 | at alpha= | 20 | deg
Mach: | 0.5 |  |  | Cl=0 at alpha= | -2.755 | deg
|  |  |  | @ Cl=0.1, Cd= | 0.00070869
|  |  |  | @ Cl=0.4, Cd= | 0.004588
|  |  |  | @ Cl=0.6, Cd= | 0.0052086
alpha (deg) | Cl | Cd | Cm | Cl/Cd
-19.5 | -0.7616 | 0.26305 | 0.0461 | -2.8953
-19 | -0.741 | 0.25522 | 0.0417 | -2.9034
-18.5 | -0.72 | 0.24732 | 0.0373 | -2.9112
-18 | -0.6994 | 0.23946 | 0.033 | -2.9207
-17.5 | -0.6788 | 0.23147 | 0.0288 | -2.9326
-17 | -0.6586 | 0.22348 | 0.0248 | -2.947
-16.5 | -0.6379 | 0.21518 | 0.021 | -2.9645
-16 | -0.6185 | 0.20705 | 0.0171 | -2.9872
-15.5 | -0.5995 | 0.19892 | 0.0134 | -3.0138
-15 | -0.5815 | 0.19069 | 0.0098 | -3.0495
-14.5 | -0.5639 | 0.18217 | 0.0062 | -3.0955
-14 | -0.5473 | 0.17413 | 0.003 | -3.1431
-13.5 | -0.5335 | 0.16577 | -0.0003 | -3.2183
-13 | -0.5178 | 0.15844 | -0.0032 | -3.2681
-12.5 | -0.5028 | 0.15105 | -0.0061 | -3.3287
-12 | -0.4893 | 0.14338 | -0.0088 | -3.4126
-11.5 | -0.4751 | 0.13584 | -0.0113 | -3.4975
-11 | -0.4634 | 0.12815 | -0.0137 | -3.6161
-10.5 | -0.3554 | 0.10402 | -0.0262 | -3.4167
-10 | -0.3548 | 0.09625 | -0.0274 | -3.6862
-9.5 | -0.3575 | 0.08804 | -0.0286 | -4.0607
-9 | -0.3621 | 0.07978 | -0.0298 | -4.5387
-8.5 | -0.3626 | 0.07156 | -0.0318 | -5.0671
-8 | -0.3575 | 0.06148 | -0.0376 | -5.8149
-7.5 | -0.3551 | 0.05101 | -0.0446 | -6.9614
-7 | -0.3594 | 0.03918 | -0.0552 | -9.173
-6 | -0.3427 | 0.01276 | -0.0893 | -26.8574
-5.5 | -0.3288 | 0.00534 | -0.089 | -61.573
-5 | -0.2878 | 0.00201 | -0.0875 | -143.1841
-4 | -0.1634 | 0.00092 | -0.0844 | -177.6087
-3.5 | -0.0973 | 0.00085 | -0.0833 | -114.4706
-3 | -0.0319 | 0.00079 | -0.0824 | -40.3797
-2.5 | 0.0332 | 0.00075 | -0.0817 | 44.2667
-2 | 0.0972 | 0.00071 | -0.0812 | 136.9014
-1.5 | 0.1612 | 0.00068 | -0.0809 | 237.0588
-1 | 0.225 | 0.00065 | -0.0806 | 346.1538
-0.5 | 0.2883 | 0.00063 | -0.0804 | 457.619
0 | 0.3557 | 0.00456 | -0.0818 | 78.0044
0.5 | 0.4189 | 0.0046 | -0.0813 | 91.0652
1 | 0.4823 | 0.0047 | -0.0808 | 102.617
1.5 | 0.5455 | 0.00494 | -0.0801 | 110.4251
2 | 0.6084 | 0.00525 | -0.0793 | 115.8857
2.5 | 0.6713 | 0.00561 | -0.0782 | 119.6613
3 | 0.7339 | 0.00596 | -0.0769 | 123.1376
3.5 | 0.7946 | 0.00638 | -0.075 | 124.5455
4 | 0.8558 | 0.00682 | -0.0727 | 125.4839
4.5 | 0.9187 | 0.00756 | -0.0707 | 121.5212
5 | 0.9818 | 0.00836 | -0.0683 | 117.4402
5.5 | 1.0459 | 0.0092 | -0.0655 | 113.6848
6 | 1.1078 | 0.01039 | -0.0615 | 106.6218
6.5 | 1.1562 | 0.01292 | -0.0548 | 89.4892
7 | 1.1835 | 0.01765 | -0.0457 | 67.0538
7.5 | 1.1854 | 0.02423 | -0.0356 | 48.9228
8 | 1.1578 | 0.0303 | -0.0242 | 38.2112
8.5 | 1.1212 | 0.03715 | -0.0172 | 30.1803
9 | 1.0828 | 0.0465 | -0.0178 | 23.286
9.5 | 1.05 | 0.05909 | -0.0261 | 17.7695
10 | 1.022 | 0.07557 | -0.0391 | 13.5239
10.5 | 0.9979 | 0.09201 | -0.0491 | 10.8456
11 | 0.9723 | 0.1081 | -0.0591 | 8.9944
11.5 | 0.9575 | 0.12269 | -0.0679 | 7.8042
12 | 0.9481 | 0.13706 | -0.0764 | 6.9174
12.5 | 0.9456 | 0.15085 | -0.0843 | 6.2685
13 | 0.9478 | 0.16425 | -0.0919 | 5.7705
13.5 | 0.9551 | 0.17692 | -0.0988 | 5.3985
14 | 0.9663 | 0.1889 | -0.1054 | 5.1154
14.5 | 0.9801 | 0.20022 | -0.1117 | 4.8951
15 | 0.9955 | 0.21132 | -0.1178 | 4.7109
15.5 | 1.0116 | 0.22286 | -0.124 | 4.5392
16 | 1.0286 | 0.23479 | -0.1303 | 4.3809
16.5 | 1.0462 | 0.24504 | -0.1362 | 4.2695
17 | 1.0664 | 0.25509 | -0.1418 | 4.1805
17.5 | 1.087 | 0.26496 | -0.1475 | 4.1025
18 | 1.1079 | 0.27472 | -0.1531 | 4.0328
18.5 | 1.1291 | 0.28458 | -0.1588 | 3.9676
19 | 1.1514 | 0.29452 | -0.1645 | 3.9094
19.5 | 1.1725 | 0.30371 | -0.1701 | 3.8606
20 | 1.1934 | 0.31253 | -0.1758 | 3.8185

## 73. Re 5M Mach 0.00 (1)
BIGFOIL.COM POLAR EXPORT
HN-470jt
HN-470jt |  |  |  | Cl Max: | 1.053 | at alpha= | 8 | deg
JavaFoil+Calcfoil stall+Eppler ext transition |  |  |  | L/D Max: | 146.971 | at alpha= | 7 | deg
Re: | 5000000 |  |  | Cd Min: | 0.00593 | at alpha= | 2.5 | deg
Mach: | 0 |  |  | Cl=0 at alpha= | -2.8535 | deg
|  |  |  | @ Cl=0.1, Cd= | 0.0062295
|  |  |  | @ Cl=0.4, Cd= | 0.0062267
|  |  |  | @ Cl=0.6, Cd= | 0.0059416
alpha (deg) | Cl | Cd | Cm | Cl/Cd
-13.5 | -0.341 | 0.08924 | -0.031 | -3.821
-13 | -0.358 | 0.08451 | -0.031 | -4.239
-12.5 | -0.375 | 0.07939 | -0.032 | -4.725
-12 | -0.39 | 0.07519 | -0.031 | -5.192
-11.5 | -0.404 | 0.07058 | -0.032 | -5.73
-11 | -0.415 | 0.06714 | -0.032 | -6.185
-10.5 | -0.424 | 0.06263 | -0.033 | -6.772
-10 | -0.426 | 0.0582 | -0.035 | -7.319
-9.5 | -0.425 | 0.05245 | -0.038 | -8.094
-9 | -0.439 | 0.03235 | -0.05 | -13.575
-8.5 | -0.493 | 0.00765 | -0.064 | -64.511
-8 | -0.472 | 0.00757 | -0.064 | -62.393
-7.5 | -0.446 | 0.00731 | -0.065 | -60.936
-7 | -0.413 | 0.00758 | -0.065 | -54.487
-6.5 | -0.376 | 0.00731 | -0.065 | -51.353
-6 | -0.333 | 0.00709 | -0.066 | -46.991
-5.5 | -0.287 | 0.00689 | -0.066 | -41.655
-5 | -0.237 | 0.0067 | -0.066 | -35.449
-4.5 | -0.185 | 0.00663 | -0.067 | -27.9
-4 | -0.13 | 0.00649 | -0.067 | -20.061
-3.5 | -0.074 | 0.00637 | -0.067 | -11.627
-3 | -0.017 | 0.00663 | -0.068 | -2.536
-2.5 | 0.041 | 0.00605 | -0.068 | 6.803
-2 | 0.099 | 0.00622 | -0.068 | 15.989
-1.5 | 0.158 | 0.00678 | -0.069 | 23.257
-1 | 0.216 | 0.00648 | -0.069 | 33.342
-0.5 | 0.274 | 0.0063 | -0.069 | 43.52
0 | 0.333 | 0.00654 | -0.07 | 50.811
0.5 | 0.391 | 0.00625 | -0.07 | 62.481
1 | 0.449 | 0.0061 | -0.07 | 73.565
1.5 | 0.507 | 0.00596 | -0.071 | 84.981
2 | 0.565 | 0.00596 | -0.071 | 94.656
2.5 | 0.622 | 0.00593 | -0.071 | 104.889
3 | 0.679 | 0.00603 | -0.072 | 112.593
3.5 | 0.735 | 0.00605 | -0.072 | 121.486
4 | 0.79 | 0.0062 | -0.072 | 127.386
4.5 | 0.842 | 0.00639 | -0.073 | 131.655
5 | 0.891 | 0.00692 | -0.073 | 128.897
5.5 | 0.938 | 0.00692 | -0.073 | 135.502
6 | 0.978 | 0.00693 | -0.073 | 141.075
6.5 | 1.01 | 0.00696 | -0.074 | 145.028
7 | 1.033 | 0.00703 | -0.074 | 146.971
7.5 | 1.048 | 0.00718 | -0.074 | 145.921
8 | 1.053 | 0.00726 | -0.075 | 144.936
8.5 | 1.049 | 0.00757 | -0.075 | 138.432
9 | 1.035 | 0.00789 | -0.075 | 131.171
9.5 | 1.013 | 0.00817 | -0.075 | 123.934
10 | 0.983 | 0.00857 | -0.076 | 114.681
10.5 | 0.943 | 0.0146 | -0.075 | 64.591
11 | 0.898 | 0.01567 | -0.075 | 57.292
11.5 | 0.843 | 0.01748 | -0.074 | 48.203
12 | 0.776 | 0.02205 | -0.072 | 35.172
12.5 | 0.691 | 0.03707 | -0.067 | 18.654
13 | 0.618 | 0.05846 | -0.06 | 10.572

## 74. Re 5M Mach 0.00 (2)
BIGFOIL.COM POLAR EXPORT
HN-470jt
HN-470jt |  |  |  | Cl Max: | 1.7075 | at alpha= | 16 | deg
XFOIL ncrit=9 |  |  |  | L/D Max: | 122.204 | at alpha= | 4 | deg
Re: | 5000000 |  |  | Cd Min: | 0.15604 | at alpha= | 19.5 | deg
Mach: | 0 |  |  | Cl=0 at alpha= | -2.8211 | deg
|  |  |  | @ Cl=0.1, Cd= | 0.0046591
|  |  |  | @ Cl=0.4, Cd= | 0.0044149
|  |  |  | @ Cl=0.6, Cd= | 0.0052175
alpha (deg) | Cl | Cd | Cm | Cl/Cd
-15 | -1.1016 | 0.04751 | -0.0576 | -23.1867
-14.5 | -1.1415 | 0.03362 | -0.0715 | -33.953
-14 | -1.1724 | 0.02705 | -0.0672 | -43.342
-13.5 | -1.1566 | 0.02383 | -0.064 | -48.5355
-13 | -1.1375 | 0.02037 | -0.0608 | -55.8419
-12.5 | -1.0953 | 0.01789 | -0.0607 | -61.2241
-12 | -1.0403 | 0.01645 | -0.0622 | -63.2401
-11.5 | -0.983 | 0.01541 | -0.0637 | -63.7897
-11 | -0.9243 | 0.01466 | -0.0652 | -63.0491
-10.5 | -0.8644 | 0.01416 | -0.0668 | -61.0452
-10 | -0.8033 | 0.01355 | -0.0687 | -59.2841
-9.5 | -0.7409 | 0.01308 | -0.0707 | -56.6437
-9 | -0.6852 | 0.01259 | -0.0712 | -54.4241
-8.5 | -0.6297 | 0.01055 | -0.0724 | -59.6872
-8 | -0.5701 | 0.00901 | -0.074 | -63.2741
-7.5 | -0.5101 | 0.00816 | -0.0753 | -62.5123
-7 | -0.4557 | 0.00743 | -0.0752 | -61.3324
-6.5 | -0.4002 | 0.00685 | -0.0752 | -58.4234
-6 | -0.3462 | 0.00638 | -0.0749 | -54.2633
-5.5 | -0.2922 | 0.00604 | -0.0744 | -48.3775
-5 | -0.2378 | 0.0059 | -0.0741 | -40.3051
-4.5 | -0.1836 | 0.00555 | -0.0737 | -33.0811
-4 | -0.129 | 0.00538 | -0.0734 | -23.9777
-3.5 | -0.0744 | 0.00516 | -0.0731 | -14.4186
-3 | -0.0195 | 0.00502 | -0.0729 | -3.8845
-2.5 | 0.035 | 0.00488 | -0.0727 | 7.1721
-2 | 0.0896 | 0.00468 | -0.0725 | 19.1453
-1.5 | 0.1443 | 0.00457 | -0.0724 | 31.5755
-1 | 0.1988 | 0.00449 | -0.0722 | 44.2762
-0.5 | 0.2535 | 0.00439 | -0.0721 | 57.7449
0 | 0.3079 | 0.00434 | -0.072 | 70.9447
0.5 | 0.3622 | 0.00438 | -0.0718 | 82.6941
1 | 0.4164 | 0.00443 | -0.0717 | 93.9955
1.5 | 0.4705 | 0.00462 | -0.0714 | 101.8398
2 | 0.5242 | 0.00484 | -0.0711 | 108.3058
2.5 | 0.578 | 0.00508 | -0.0708 | 113.7795
3 | 0.6308 | 0.00541 | -0.0703 | 116.5989
3.5 | 0.6835 | 0.00566 | -0.0698 | 120.7597
4 | 0.732 | 0.00599 | -0.0683 | 122.2037
4.5 | 0.7862 | 0.00646 | -0.0681 | 121.7028
5 | 0.8391 | 0.00693 | -0.0677 | 121.0823
5.5 | 0.8918 | 0.0074 | -0.0672 | 120.5135
6 | 0.9439 | 0.00794 | -0.0666 | 118.8791
6.5 | 0.9962 | 0.00843 | -0.0661 | 118.1732
7 | 1.0477 | 0.00899 | -0.0654 | 116.5406
7.5 | 1.0997 | 0.00947 | -0.0649 | 116.1246
8 | 1.1505 | 0.01005 | -0.0642 | 114.4776
8.5 | 1.2006 | 0.0107 | -0.0634 | 112.2056
9 | 1.2497 | 0.01144 | -0.0624 | 109.2395
9.5 | 1.2978 | 0.01223 | -0.0613 | 106.1161
10 | 1.344 | 0.01322 | -0.0599 | 101.6641
10.5 | 1.3879 | 0.01442 | -0.0582 | 96.2483
11 | 1.4184 | 0.01712 | -0.0544 | 82.8505
11.5 | 1.4648 | 0.01772 | -0.0534 | 82.6637
12 | 1.5062 | 0.01877 | -0.0516 | 80.2451
12.5 | 1.5516 | 0.01927 | -0.0504 | 80.5189
13 | 1.5889 | 0.02046 | -0.0481 | 77.6588
13.5 | 1.6274 | 0.02134 | -0.046 | 76.2605
14 | 1.6568 | 0.0227 | -0.0426 | 72.9868
14.5 | 1.6768 | 0.0239 | -0.0374 | 70.159
15 | 1.6872 | 0.0258 | -0.0317 | 65.3953
15.5 | 1.7052 | 0.02743 | -0.0276 | 62.1655
16 | 1.7075 | 0.03041 | -0.0229 | 56.1493
16.5 | 1.702 | 0.03451 | -0.019 | 49.319
17 | 1.6969 | 0.03927 | -0.0169 | 43.2111
17.5 | 1.6794 | 0.0463 | -0.0168 | 36.2721
18 | 1.6502 | 0.05634 | -0.0197 | 29.29
18.5 | 1.6088 | 0.07039 | -0.0266 | 22.8555
19 | 1.5326 | 0.09379 | -0.0407 | 16.3408
19.5 | 1.3082 | 0.15604 | -0.0799 | 8.3837

## 75. Re 5M Mach 0.10 (1)
BIGFOIL.COM POLAR EXPORT
HN-470jt
HN-470jt |  |  |  | Cl Max: | 1.048 | at alpha= | 8 | deg
JavaFoil+Calcfoil stall+Eppler ext transition |  |  |  | L/D Max: | 146.198 | at alpha= | 7 | deg
Re: | 5000000 |  |  | Cd Min: | 0.00595 | at alpha= | 2.5 | deg
Mach: | 0.1 |  |  | Cl=0 at alpha= | -2.8535 | deg
|  |  |  | @ Cl=0.1, Cd= | 0.00626
|  |  |  | @ Cl=0.4, Cd= | 0.0062519
|  |  |  | @ Cl=0.6, Cd= | 0.06919
alpha (deg) | Cl | Cd | Cm | Cl/Cd
-13.5 | -0.309 | 0.08993 | -0.031 | -3.431
-13 | -0.328 | 0.08498 | -0.031 | -3.865
-12.5 | -0.348 | 0.08023 | -0.031 | -4.337
-12 | -0.367 | 0.07521 | -0.032 | -4.875
-11.5 | -0.384 | 0.07098 | -0.032 | -5.406
-11 | -0.398 | 0.06692 | -0.033 | -5.951
-10.5 | -0.409 | 0.06351 | -0.032 | -6.445
-10 | -0.414 | 0.05904 | -0.034 | -7.011
-9.5 | -0.414 | 0.05399 | -0.036 | -7.671
-9 | -0.464 | 0.01604 | -0.058 | -28.953
-8.5 | -0.487 | 0.00855 | -0.064 | -56.989
-8 | -0.469 | 0.00763 | -0.065 | -61.448
-7.5 | -0.444 | 0.00735 | -0.065 | -60.375
-7 | -0.412 | 0.00754 | -0.065 | -54.685
-6.5 | -0.376 | 0.00732 | -0.066 | -51.323
-6 | -0.334 | 0.0071 | -0.066 | -47.028
-5.5 | -0.288 | 0.00689 | -0.066 | -41.786
-5 | -0.238 | 0.00674 | -0.067 | -35.337
-4.5 | -0.186 | 0.00663 | -0.067 | -27.998
-4 | -0.131 | 0.00653 | -0.067 | -20.036
-3.5 | -0.074 | 0.00636 | -0.068 | -11.7
-3 | -0.017 | 0.00665 | -0.068 | -2.538
-2.5 | 0.041 | 0.00604 | -0.068 | 6.843
-2 | 0.1 | 0.00626 | -0.069 | 15.969
-1.5 | 0.159 | 0.0068 | -0.069 | 23.311
-1 | 0.217 | 0.00649 | -0.069 | 33.451
-0.5 | 0.276 | 0.00633 | -0.07 | 43.579
0 | 0.334 | 0.00656 | -0.07 | 50.932
0.5 | 0.393 | 0.00627 | -0.07 | 62.646
1 | 0.451 | 0.00612 | -0.071 | 73.737
1.5 | 0.509 | 0.00598 | -0.071 | 85.175
2 | 0.567 | 0.00598 | -0.071 | 94.812
2.5 | 0.625 | 0.00595 | -0.072 | 105.095
3 | 0.683 | 0.00606 | -0.072 | 112.633
3.5 | 0.739 | 0.00607 | -0.072 | 121.655
4 | 0.793 | 0.00622 | -0.073 | 127.532
4.5 | 0.846 | 0.00642 | -0.073 | 131.725
5 | 0.895 | 0.00694 | -0.073 | 128.997
5.5 | 0.942 | 0.00695 | -0.074 | 135.499
6 | 0.981 | 0.00695 | -0.074 | 141.109
6.5 | 1.012 | 0.007 | -0.074 | 144.601
7 | 1.034 | 0.00707 | -0.074 | 146.198
7.5 | 1.046 | 0.00729 | -0.075 | 143.591
8 | 1.048 | 0.00735 | -0.075 | 142.712
8.5 | 1.04 | 0.00766 | -0.075 | 135.716
9 | 1.022 | 0.00798 | -0.075 | 128.032
9.5 | 0.995 | 0.00827 | -0.076 | 120.225
10 | 0.957 | 0.01294 | -0.076 | 73.96
10.5 | 0.912 | 0.01488 | -0.076 | 61.281
11 | 0.859 | 0.01613 | -0.075 | 53.238
11.5 | 0.796 | 0.01829 | -0.074 | 43.547
12 | 0.714 | 0.02664 | -0.07 | 26.793
12.5 | 0.624 | 0.04795 | -0.063 | 13.014
13 | 0.556 | 0.06919 | -0.055 | 8.029

## 76. Re 5M Mach 0.10 (2)
BIGFOIL.COM POLAR EXPORT
HN-470jt
HN-470jt |  |  |  | Cl Max: | 1.6522 | at alpha= | 14.5 | deg
XFOIL ncrit=9 |  |  |  | L/D Max: | 122.259 | at alpha= | 4 | deg
Re: | 5000000 |  |  | Cd Min: | 0.19073 | at alpha= | 19 | deg
Mach: | 0.1 |  |  | Cl=0 at alpha= | -2.8199 | deg
|  |  |  | @ Cl=0.1, Cd= | 0.0046725
|  |  |  | @ Cl=0.4, Cd= | 0.0044229
|  |  |  | @ Cl=0.6, Cd= | 0.005211
alpha (deg) | Cl | Cd | Cm | Cl/Cd
-13.5 | -1.0137 | 0.04002 | -0.0667 | -25.3298
-13 | -1.0755 | 0.03006 | -0.0663 | -35.7784
-12.5 | -1.0783 | 0.02435 | -0.0626 | -44.2834
-12 | -1.0424 | 0.0199 | -0.0633 | -52.3819
-11.5 | -0.9896 | 0.0172 | -0.0651 | -57.5349
-11 | -0.9325 | 0.01554 | -0.0666 | -60.0064
-10.5 | -0.8727 | 0.01462 | -0.0681 | -59.6922
-10 | -0.811 | 0.01383 | -0.0699 | -58.6406
-9.5 | -0.7479 | 0.01326 | -0.0718 | -56.4027
-9 | -0.6915 | 0.01272 | -0.0722 | -54.3632
-8.5 | -0.631 | 0.01248 | -0.0733 | -50.5609
-8 | -0.5744 | 0.00936 | -0.0748 | -61.3675
-7.5 | -0.514 | 0.00838 | -0.0761 | -61.3365
-7 | -0.4592 | 0.00758 | -0.0759 | -60.5805
-6.5 | -0.4032 | 0.00695 | -0.0759 | -58.0144
-6 | -0.3488 | 0.00645 | -0.0755 | -54.0775
-5.5 | -0.2945 | 0.00608 | -0.0749 | -48.4375
-5 | -0.2397 | 0.00591 | -0.0746 | -40.5584
-4.5 | -0.185 | 0.00557 | -0.0742 | -33.2136
-4 | -0.13 | 0.00539 | -0.0738 | -24.1187
-3.5 | -0.0751 | 0.00518 | -0.0735 | -14.4981
-3 | -0.0197 | 0.00503 | -0.0733 | -3.9165
-2.5 | 0.035 | 0.00488 | -0.073 | 7.1721
-2 | 0.0899 | 0.00469 | -0.0729 | 19.1684
-1 | 0.1998 | 0.0045 | -0.0725 | 44.4
-0.5 | 0.2548 | 0.0044 | -0.0725 | 57.9091
0 | 0.3095 | 0.00434 | -0.0723 | 71.3134
0.5 | 0.3641 | 0.00439 | -0.0722 | 82.9385
1 | 0.4186 | 0.00444 | -0.072 | 94.2793
1.5 | 0.4729 | 0.00463 | -0.0717 | 102.1382
2 | 0.527 | 0.00485 | -0.0714 | 108.6598
2.5 | 0.5811 | 0.00509 | -0.0711 | 114.165
3 | 0.6342 | 0.00543 | -0.0706 | 116.7956
3.5 | 0.6872 | 0.00567 | -0.07 | 121.1993
4 | 0.736 | 0.00602 | -0.0685 | 122.2591
4.5 | 0.7905 | 0.00649 | -0.0683 | 121.8028
5 | 0.8437 | 0.00697 | -0.0678 | 121.0473
5.5 | 0.8969 | 0.00744 | -0.0673 | 120.5511
6 | 0.9494 | 0.00799 | -0.0667 | 118.8235
6.5 | 1.0021 | 0.00848 | -0.0661 | 118.1722
7 | 1.0542 | 0.00905 | -0.0653 | 116.4862
7.5 | 1.1064 | 0.00956 | -0.0647 | 115.7322
8 | 1.1575 | 0.01018 | -0.0638 | 113.7033
8.5 | 1.2079 | 0.01086 | -0.0629 | 111.2247
9 | 1.2572 | 0.01166 | -0.0617 | 107.8216
9.5 | 1.3054 | 0.01253 | -0.0605 | 104.182
10 | 1.3511 | 0.01365 | -0.0588 | 98.9817
10.5 | 1.392 | 0.01528 | -0.0564 | 91.0995
11 | 1.4278 | 0.01736 | -0.0533 | 82.2465
11.5 | 1.4741 | 0.01803 | -0.052 | 81.7582
12 | 1.5152 | 0.01917 | -0.0499 | 79.0402
12.5 | 1.5599 | 0.01979 | -0.0484 | 78.8226
13 | 1.5949 | 0.0212 | -0.0455 | 75.2311
13.5 | 1.6288 | 0.02245 | -0.0425 | 72.5523
14 | 1.643 | 0.02423 | -0.0363 | 67.8085
14.5 | 1.6522 | 0.02626 | -0.0302 | 62.917
15 | 1.6516 | 0.02926 | -0.0242 | 56.4457
15.5 | 1.6503 | 0.0328 | -0.0197 | 50.314
16 | 1.6344 | 0.03832 | -0.0164 | 42.6514
16.5 | 1.6096 | 0.04605 | -0.0159 | 34.9533
17 | 1.5783 | 0.05655 | -0.0193 | 27.9098
17.5 | 1.5284 | 0.07262 | -0.0279 | 21.0465
18 | 1.4524 | 0.09706 | -0.0431 | 14.9639
18.5 | 1.328 | 0.13528 | -0.0668 | 9.8167
19 | 1.1612 | 0.19073 | -0.1017 | 6.0882

## 77. Re 5M Mach 0.25 (1)
BIGFOIL.COM POLAR EXPORT
HN-470jt
HN-470jt |  |  |  | Cl Max: | 1.031 | at alpha= | 7 | deg
JavaFoil+Calcfoil stall+Eppler ext transition |  |  |  | L/D Max: | 141.488 | at alpha= | 6.5 | deg
Re: | 5000000 |  |  | Cd Min: | 0.00605 | at alpha= | 2.5 | deg
Mach: | 0.25 |  |  | Cl=0 at alpha= | -2.8559 | deg
|  |  |  | @ Cl=0.1, Cd= | 0.0063316
|  |  |  | @ Cl=0.4, Cd= | 0.07401
|  |  |  | @ Cl=0.6, Cd= | 0.07401
alpha (deg) | Cl | Cd | Cm | Cl/Cd
-13 | -0.057 | 0.08619 | -0.032 | -0.66
-12.5 | -0.054 | 0.08349 | -0.032 | -0.648
-12 | -0.122 | 0.07914 | -0.032 | -1.548
-11.5 | -0.187 | 0.07425 | -0.032 | -2.516
-11 | -0.238 | 0.06897 | -0.033 | -3.448
-10.5 | -0.282 | 0.06464 | -0.033 | -4.355
-10 | -0.312 | 0.06097 | -0.033 | -5.121
-9.5 | -0.334 | 0.05744 | -0.033 | -5.81
-9 | -0.348 | 0.05357 | -0.035 | -6.503
-8.5 | -0.357 | 0.04841 | -0.038 | -7.37
-8 | -0.434 | 0.00854 | -0.066 | -50.881
-7.5 | -0.424 | 0.00764 | -0.067 | -55.51
-7 | -0.403 | 0.00776 | -0.067 | -51.858
-6.5 | -0.372 | 0.00753 | -0.067 | -49.461
-6 | -0.335 | 0.00729 | -0.068 | -45.93
-5.5 | -0.291 | 0.00707 | -0.068 | -41.192
-5 | -0.242 | 0.00685 | -0.069 | -35.396
-4.5 | -0.19 | 0.00675 | -0.069 | -28.095
-4 | -0.134 | 0.00661 | -0.069 | -20.272
-3.5 | -0.076 | 0.00643 | -0.07 | -11.884
-3 | -0.017 | 0.00669 | -0.07 | -2.593
-2.5 | 0.042 | 0.00617 | -0.07 | 6.883
-2 | 0.103 | 0.00634 | -0.071 | 16.201
-1.5 | 0.163 | 0.00688 | -0.071 | 23.671
-1 | 0.223 | 0.00658 | -0.071 | 33.908
-0.5 | 0.283 | 0.00641 | -0.072 | 44.208
0 | 0.343 | 0.00666 | -0.072 | 51.53
0.5 | 0.403 | 0.00635 | -0.072 | 63.553
1 | 0.463 | 0.00621 | -0.073 | 74.65
1.5 | 0.523 | 0.00607 | -0.073 | 86.204
2 | 0.583 | 0.00607 | -0.073 | 95.975
2.5 | 0.642 | 0.00605 | -0.074 | 106.17
3 | 0.701 | 0.00618 | -0.074 | 113.511
3.5 | 0.759 | 0.00621 | -0.074 | 122.235
4 | 0.814 | 0.00635 | -0.075 | 128.236
4.5 | 0.867 | 0.00659 | -0.075 | 131.643
5 | 0.916 | 0.00709 | -0.075 | 129.309
5.5 | 0.962 | 0.00712 | -0.076 | 135.137
6 | 0.998 | 0.00715 | -0.076 | 139.439
6.5 | 1.021 | 0.00722 | -0.076 | 141.488
7 | 1.031 | 0.00741 | -0.076 | 139.106
7.5 | 1.026 | 0.00768 | -0.077 | 133.557
8 | 1.004 | 0.00793 | -0.077 | 126.61
8.5 | 0.965 | 0.00816 | -0.077 | 118.184
9 | 0.907 | 0.00848 | -0.077 | 106.911
9.5 | 0.829 | 0.01229 | -0.077 | 67.492
10 | 0.737 | 0.01558 | -0.077 | 47.285
10.5 | 0.625 | 0.01802 | -0.076 | 34.654
11 | 0.479 | 0.03433 | -0.068 | 13.953
11.5 | 0.347 | 0.06238 | -0.055 | 5.562
12 | 0.23 | 0.07401 | -0.05 | 3.111

## 78. Re 5M Mach 0.25 (2)
BIGFOIL.COM POLAR EXPORT
HN-470jt
HN-470jt |  |  |  | Cl Max: | 1.4213 | at alpha= | 11 | deg
XFOIL ncrit=9 |  |  |  | L/D Max: | 123.616 | at alpha= | 4 | deg
Re: | 5000000 |  |  | Cd Min: | 0.16624 | at alpha= | 16 | deg
Mach: | 0.25 |  |  | Cl=0 at alpha= | -99 | deg
|  |  |  | @ Cl=0.1, Cd= | 0.00439
|  |  |  | @ Cl=0.4, Cd= | 0.0044637
|  |  |  | @ Cl=0.6, Cd= | 0.0051914
alpha (deg) | Cl | Cd | Cm | Cl/Cd
0 | 0.3181 | 0.00439 | -0.0741 | 72.4601
0.5 | 0.3744 | 0.00445 | -0.0739 | 84.1348
1 | 0.4306 | 0.00448 | -0.0737 | 96.1161
1.5 | 0.4865 | 0.00469 | -0.0734 | 103.7313
2 | 0.5423 | 0.00491 | -0.073 | 110.4481
2.5 | 0.5981 | 0.00518 | -0.0726 | 115.4633
3 | 0.6531 | 0.00551 | -0.072 | 118.5299
3.5 | 0.708 | 0.00578 | -0.0713 | 122.4913
4 | 0.759 | 0.00614 | -0.0697 | 123.6156
4.5 | 0.8146 | 0.00665 | -0.0691 | 122.4962
5 | 0.8699 | 0.00715 | -0.0683 | 121.6643
5.5 | 0.9249 | 0.00771 | -0.0675 | 119.9611
6 | 0.9797 | 0.00829 | -0.0665 | 118.1785
6.5 | 1.0343 | 0.00889 | -0.0655 | 116.3442
7 | 1.0893 | 0.00946 | -0.0644 | 115.148
7.5 | 1.143 | 0.01018 | -0.063 | 112.279
8 | 1.1951 | 0.0111 | -0.0613 | 107.6667
8.5 | 1.246 | 0.01214 | -0.0593 | 102.6359
9 | 1.2947 | 0.01341 | -0.057 | 96.5474
9.5 | 1.3376 | 0.01529 | -0.0538 | 87.482
10 | 1.3678 | 0.0185 | -0.0488 | 73.9351
10.5 | 1.4056 | 0.02056 | -0.0451 | 68.3658
11 | 1.4213 | 0.02443 | -0.0387 | 58.1785
11.5 | 1.4057 | 0.02892 | -0.0286 | 48.6065
12 | 1.3734 | 0.03438 | -0.0196 | 39.9476
12.5 | 1.3338 | 0.04209 | -0.0156 | 31.6892
13 | 1.2942 | 0.05264 | -0.0181 | 24.5859
13.5 | 1.2589 | 0.06654 | -0.0265 | 18.9194
14 | 1.225 | 0.08403 | -0.0385 | 14.5781
14.5 | 1.1901 | 0.103 | -0.0499 | 11.5544
15 | 1.1482 | 0.12298 | -0.0613 | 9.3365
15.5 | 1.1118 | 0.14223 | -0.0725 | 7.8169
16 | 1.0643 | 0.16624 | -0.0869 | 6.4022

## 79. Re 5M Mach 0.50 (1)
BIGFOIL.COM POLAR EXPORT
HN-470jt
HN-470jt |  |  |  | Cl Max: | 1.241 | at alpha= | 20 | deg
JavaFoil+Calcfoil stall+Eppler ext transition |  |  |  | L/D Max: | 127.507 | at alpha= | 4 | deg
Re: | 5000000 |  |  | Cd Min: | 0.00624 | at alpha= | -2 | deg
Mach: | 0.5 |  |  | Cl=0 at alpha= | -2.8561 | deg
|  |  |  | @ Cl=0.1, Cd= | 0.0063018
|  |  |  | @ Cl=0.4, Cd= | 0.0066978
|  |  |  | @ Cl=0.6, Cd= | 0.0065077
alpha (deg) | Cl | Cd | Cm | Cl/Cd
-20 | -0.891 | 0.15804 | -0.038 | -5.638
-19.5 | -0.864 | 0.15284 | -0.037 | -5.655
-19 | -0.839 | 0.14763 | -0.037 | -5.68
-18.5 | -0.813 | 0.144 | -0.037 | -5.648
-18 | -0.788 | 0.13939 | -0.037 | -5.656
-17.5 | -0.764 | 0.13509 | -0.038 | -5.658
-17 | -0.738 | 0.12982 | -0.037 | -5.685
-16.5 | -0.711 | 0.12694 | -0.036 | -5.605
-16 | -0.686 | 0.12148 | -0.036 | -5.649
-15.5 | -0.661 | 0.11767 | -0.037 | -5.618
-15 | -0.636 | 0.11702 | -0.037 | -5.434
-14.5 | -0.61 | 0.10817 | -0.037 | -5.638
-14 | -0.584 | 0.09888 | -0.036 | -5.907
-13.5 | -0.559 | 0.09097 | -0.037 | -6.142
-13 | -0.533 | 0.08429 | -0.037 | -6.326
-12.5 | -0.507 | 0.09232 | -0.036 | -5.487
-12 | -0.481 | 0.08209 | -0.036 | -5.859
-11.5 | -0.456 | 0.07455 | -0.038 | -6.117
-11 | -0.431 | 0.068 | -0.039 | -6.337
-10.5 | -0.407 | 0.06102 | -0.043 | -6.675
-10 | -0.377 | 0.06734 | -0.035 | -5.593
-9.5 | -0.352 | 0.05976 | -0.038 | -5.889
-9 | -0.328 | 0.05228 | -0.044 | -6.283
-8.5 | -0.326 | 0.02697 | -0.061 | -12.08
-8 | -0.272 | 0.0526 | -0.034 | -5.173
-7.5 | -0.247 | 0.04764 | -0.037 | -5.174
-7 | -0.231 | 0.03162 | -0.056 | -7.307
-6.5 | -0.194 | 0.04287 | -0.038 | -4.52
-6 | -0.169 | 0.03723 | -0.045 | -4.545
-5.5 | -0.175 | 0.00777 | -0.076 | -22.469
-5 | -0.239 | 0.00744 | -0.077 | -32.139
-4.5 | -0.201 | 0.00726 | -0.077 | -27.672
-4 | -0.146 | 0.007 | -0.077 | -20.881
-3.5 | -0.084 | 0.0068 | -0.078 | -12.402
-3 | -0.019 | 0.00667 | -0.078 | -2.89
-2.5 | 0.047 | 0.00652 | -0.079 | 7.27
-2 | 0.115 | 0.00624 | -0.079 | 18.376
-1.5 | 0.182 | 0.00659 | -0.079 | 27.643
-1 | 0.249 | 0.007 | -0.08 | 35.62
-0.5 | 0.317 | 0.00681 | -0.08 | 46.476
0 | 0.384 | 0.00665 | -0.081 | 57.682
0.5 | 0.451 | 0.00685 | -0.081 | 65.815
1 | 0.518 | 0.00664 | -0.081 | 78.015
1.5 | 0.585 | 0.00651 | -0.082 | 89.748
2 | 0.651 | 0.0065 | -0.082 | 100.246
2.5 | 0.717 | 0.00655 | -0.082 | 109.561
3 | 0.783 | 0.00666 | -0.083 | 117.46
3.5 | 0.845 | 0.00682 | -0.083 | 123.967
4 | 0.903 | 0.00708 | -0.083 | 127.507
4.5 | 0.954 | 0.00778 | -0.084 | 122.648
5 | 0.993 | 0.0079 | -0.084 | 125.667
5.5 | 1.009 | 0.00809 | -0.084 | 124.834
6 | 0.943 | 0.00835 | -0.085 | 113.016
6.5 | 0.626 | 0.00858 | -0.085 | 72.896
7 | 0.659 | 0.00928 | -0.085 | 71.008
7.5 | 0.679 | 0.01571 | -0.084 | 43.241
8 | 0.722 | 0.01513 | -0.085 | 47.68
8.5 | 0.612 | 0.05916 | -0.042 | 10.344
9 | 0.778 | 0.01727 | -0.085 | 45.07
9.5 | 0.671 | 0.06312 | -0.049 | 10.625
10 | 0.692 | 0.0755 | -0.041 | 9.167
10.5 | 0.727 | 0.06807 | -0.051 | 10.678
11 | 0.748 | 0.07806 | -0.045 | 9.585
11.5 | 0.775 | 0.08718 | -0.046 | 8.895
12 | 0.802 | 0.08374 | -0.046 | 9.581
12.5 | 0.829 | 0.09263 | -0.046 | 8.948
13 | 0.858 | 0.09845 | -0.049 | 8.717
13.5 | 0.884 | 0.10251 | -0.048 | 8.624
14 | 0.911 | 0.10688 | -0.048 | 8.52
14.5 | 0.94 | 0.11105 | -0.05 | 8.461
15 | 0.971 | 0.11543 | -0.053 | 8.409
15.5 | 0.993 | 0.11769 | -0.051 | 8.441
16 | 1.021 | 0.12389 | -0.051 | 8.239
16.5 | 1.051 | 0.12688 | -0.053 | 8.28
17 | 1.083 | 0.13011 | -0.056 | 8.321
17.5 | 1.104 | 0.13399 | -0.054 | 8.239
18 | 1.131 | 0.13965 | -0.054 | 8.099
18.5 | 1.16 | 0.14386 | -0.056 | 8.061
19 | 1.193 | 0.14601 | -0.059 | 8.17
19.5 | 1.222 | 0.15275 | -0.06 | 8.003
20 | 1.241 | 0.1572 | -0.057 | 7.892

## 80. Re 5M Mach 0.50 (2)
BIGFOIL.COM POLAR EXPORT
HN-470jt
HN-470jt |  |  |  | Cl Max: | 1.196 | at alpha= | 7.5 | deg
XFOIL ncrit=9 |  |  |  | L/D Max: | 126.972 | at alpha= | 4 | deg
Re: | 5000000 |  |  | Cd Min: | 0.27187 | at alpha= | -20 | deg
Mach: | 0.5 |  |  | Cl=0 at alpha= | -2.7679 | deg
|  |  |  | @ Cl=0.1, Cd= | 0.0049892
|  |  |  | @ Cl=0.4, Cd= | 0.0046555
|  |  |  | @ Cl=0.6, Cd= | 0.0051698
alpha (deg) | Cl | Cd | Cm | Cl/Cd
-20 | -0.7828 | 0.27187 | 0.0514 | -2.8793
-19.5 | -0.7617 | 0.26356 | 0.0467 | -2.89
-19 | -0.7409 | 0.25537 | 0.0423 | -2.9013
-18.5 | -0.7199 | 0.24717 | 0.0378 | -2.9126
-18 | -0.7009 | 0.23817 | 0.0334 | -2.9429
-17.5 | -0.6806 | 0.23041 | 0.0292 | -2.9539
-17 | -0.6605 | 0.22258 | 0.0252 | -2.9675
-16.5 | -0.6406 | 0.21506 | 0.0213 | -2.9787
-16 | -0.621 | 0.20725 | 0.0174 | -2.9964
-15 | -0.5837 | 0.19084 | 0.0101 | -3.0586
-14.5 | -0.565 | 0.18241 | 0.0066 | -3.0974
-14 | -0.549 | 0.17425 | 0.0033 | -3.1506
-13.5 | -0.5313 | 0.16643 | 0 | -3.1923
-13 | -0.5163 | 0.15841 | -0.003 | -3.2593
-12.5 | -0.502 | 0.15065 | -0.0058 | -3.3322
-12 | -0.4894 | 0.14262 | -0.0086 | -3.4315
-11.5 | -0.4807 | 0.13468 | -0.0112 | -3.5692
-11 | -0.4696 | 0.12731 | -0.0135 | -3.6886
-10 | -0.457 | 0.11077 | -0.0181 | -4.1257
-9.5 | -0.4526 | 0.10278 | -0.0204 | -4.4036
-9 | -0.4507 | 0.09475 | -0.0226 | -4.7567
-8.5 | -0.4512 | 0.08683 | -0.0247 | -5.1964
-8 | -0.4512 | 0.07893 | -0.0274 | -5.7165
-7.5 | -0.4374 | 0.06848 | -0.0382 | -6.3873
-7 | -0.4261 | 0.05539 | -0.0557 | -7.6927
-6.5 | -0.395 | 0.03968 | -0.0814 | -9.9546
-6 | -0.3554 | 0.0255 | -0.096 | -13.9373
-5.5 | -0.3309 | 0.01559 | -0.0956 | -21.2251
-5 | -0.2894 | 0.00934 | -0.092 | -30.985
-4.5 | -0.2288 | 0.00701 | -0.0892 | -32.6391
-4 | -0.1633 | 0.00592 | -0.0872 | -27.5845
-3.5 | -0.0966 | 0.00558 | -0.0858 | -17.3118
-3 | -0.0304 | 0.00535 | -0.0848 | -5.6822
-2.5 | 0.0351 | 0.00514 | -0.084 | 6.8288
-2 | 0.0997 | 0.00499 | -0.0833 | 19.98
-1.5 | 0.1642 | 0.00482 | -0.0829 | 34.0664
-1 | 0.2285 | 0.00474 | -0.0825 | 48.2068
-0.5 | 0.2923 | 0.00464 | -0.0821 | 62.9957
0 | 0.3561 | 0.0046 | -0.0818 | 77.413
0.5 | 0.4194 | 0.00468 | -0.0814 | 89.6154
1 | 0.4832 | 0.00471 | -0.081 | 102.5902
1.5 | 0.5464 | 0.00495 | -0.0804 | 110.3838
2 | 0.6098 | 0.00521 | -0.0796 | 117.0441
2.5 | 0.6734 | 0.00554 | -0.0787 | 121.5523
3 | 0.7364 | 0.00593 | -0.0775 | 124.1821
3.5 | 0.7996 | 0.0063 | -0.0761 | 126.9206
4 | 0.8596 | 0.00677 | -0.0737 | 126.9719
4.5 | 0.9223 | 0.00731 | -0.0714 | 126.1696
5 | 0.9858 | 0.00808 | -0.0691 | 122.005
5.5 | 1.0514 | 0.00879 | -0.0664 | 119.6132
6 | 1.1146 | 0.00988 | -0.0626 | 112.8138
6.5 | 1.165 | 0.01227 | -0.0561 | 94.947
7 | 1.1932 | 0.01692 | -0.0469 | 70.5201
7.5 | 1.196 | 0.02348 | -0.0367 | 50.937
8 | 1.1698 | 0.02954 | -0.0251 | 39.6005
8.5 | 1.1322 | 0.03617 | -0.0174 | 31.3022
9 | 1.0886 | 0.04569 | -0.0175 | 23.8258
9.5 | 1.0539 | 0.05833 | -0.0255 | 18.0679
10 | 1.0249 | 0.07494 | -0.0388 | 13.6763
10.5 | 1.0011 | 0.09132 | -0.0486 | 10.9625
11 | 0.9793 | 0.10669 | -0.0581 | 9.1789
11.5 | 0.9636 | 0.12146 | -0.0671 | 7.9335
12 | 0.9535 | 0.13596 | -0.0758 | 7.0131
12.5 | 0.9499 | 0.14992 | -0.0839 | 6.336

## 81. Re 6M Mach 0.00 (1)
BIGFOIL.COM POLAR EXPORT
HN-470jt
HN-470jt |  |  |  | Cl Max: | 1.053 | at alpha= | 8 | deg
JavaFoil+Calcfoil stall+Eppler ext transition |  |  |  | L/D Max: | 149.839 | at alpha= | 7 | deg
Re: | 6000000 |  |  | Cd Min: | 0.00593 | at alpha= | 2.5 | deg
Mach: | 0 |  |  | Cl=0 at alpha= | -2.8535 | deg
|  |  |  | @ Cl=0.1, Cd= | 0.0063388
|  |  |  | @ Cl=0.4, Cd= | 0.0063774
|  |  |  | @ Cl=0.6, Cd= | 0.0059493
alpha (deg) | Cl | Cd | Cm | Cl/Cd
-14 | -0.324 | 0.0935 | -0.031 | -3.462
-13.5 | -0.341 | 0.08801 | -0.031 | -3.879
-13 | -0.359 | 0.08329 | -0.032 | -4.307
-12.5 | -0.376 | 0.07835 | -0.032 | -4.793
-12 | -0.391 | 0.07363 | -0.033 | -5.315
-11.5 | -0.405 | 0.06961 | -0.033 | -5.818
-11 | -0.417 | 0.06536 | -0.034 | -6.374
-10.5 | -0.426 | 0.06036 | -0.036 | -7.058
-10 | -0.429 | 0.0556 | -0.037 | -7.707
-9.5 | -0.433 | 0.04545 | -0.044 | -9.519
-9 | -0.504 | 0.00895 | -0.063 | -56.326
-8.5 | -0.494 | 0.0078 | -0.064 | -63.282
-8 | -0.473 | 0.00742 | -0.064 | -63.662
-7.5 | -0.446 | 0.00772 | -0.065 | -57.684
-7 | -0.413 | 0.00739 | -0.065 | -55.867
-6.5 | -0.376 | 0.0072 | -0.065 | -52.186
-6 | -0.333 | 0.00699 | -0.066 | -47.669
-5.5 | -0.287 | 0.00682 | -0.066 | -42.108
-5 | -0.237 | 0.00668 | -0.066 | -35.559
-4.5 | -0.185 | 0.00654 | -0.067 | -28.284
-4 | -0.13 | 0.00644 | -0.067 | -20.237
-3.5 | -0.074 | 0.00635 | -0.067 | -11.661
-3 | -0.017 | 0.00656 | -0.068 | -2.561
-2.5 | 0.041 | 0.0061 | -0.068 | 6.749
-2 | 0.099 | 0.00633 | -0.068 | 15.717
-1.5 | 0.158 | 0.00685 | -0.069 | 23.045
-1 | 0.216 | 0.00665 | -0.069 | 32.493
-0.5 | 0.274 | 0.00694 | -0.069 | 39.545
0 | 0.333 | 0.00658 | -0.07 | 50.503
0.5 | 0.391 | 0.00641 | -0.07 | 60.973
1 | 0.449 | 0.0062 | -0.07 | 72.426
1.5 | 0.507 | 0.00602 | -0.071 | 84.168
2 | 0.565 | 0.00598 | -0.071 | 94.339
2.5 | 0.622 | 0.00593 | -0.071 | 104.998
3 | 0.679 | 0.006 | -0.072 | 113.186
3.5 | 0.735 | 0.00604 | -0.072 | 121.713
4 | 0.79 | 0.00614 | -0.072 | 128.573
4.5 | 0.842 | 0.00632 | -0.073 | 133.135
5 | 0.891 | 0.00677 | -0.073 | 131.669
5.5 | 0.938 | 0.00678 | -0.073 | 138.432
6 | 0.978 | 0.0068 | -0.073 | 143.875
6.5 | 1.01 | 0.00684 | -0.074 | 147.663
7 | 1.033 | 0.00689 | -0.074 | 149.839
7.5 | 1.048 | 0.00705 | -0.074 | 148.546
8 | 1.053 | 0.00717 | -0.075 | 146.772
8.5 | 1.049 | 0.00735 | -0.075 | 142.708
9 | 1.035 | 0.00765 | -0.075 | 135.266
9.5 | 1.013 | 0.00792 | -0.075 | 127.891
10 | 0.983 | 0.00829 | -0.076 | 118.538
10.5 | 0.944 | 0.01212 | -0.076 | 77.888
11 | 0.9 | 0.01505 | -0.075 | 59.818
11.5 | 0.849 | 0.01642 | -0.075 | 51.673
12 | 0.789 | 0.01904 | -0.074 | 41.436
12.5 | 0.717 | 0.0265 | -0.071 | 27.069
13 | 0.64 | 0.0434 | -0.065 | 14.752

## 82. Re 6M Mach 0.00 (2)
BIGFOIL.COM POLAR EXPORT
HN-470jt
HN-470jt |  |  |  | Cl Max: | 1.7542 | at alpha= | 16.5 | deg
XFOIL ncrit=9 |  |  |  | L/D Max: | 124.379 | at alpha= | 5 | deg
Re: | 6000000 |  |  | Cd Min: | 0.1335 | at alpha= | 20 | deg
Mach: | 0 |  |  | Cl=0 at alpha= | -2.8117 | deg
|  |  |  | @ Cl=0.1, Cd= | 0.0046679
|  |  |  | @ Cl=0.4, Cd= | 0.0044839
|  |  |  | @ Cl=0.6, Cd= | 0.0052069
alpha (deg) | Cl | Cd | Cm | Cl/Cd
-15 | -1.1269 | 0.04093 | -0.0654 | -27.5324
-14.5 | -1.1477 | 0.03327 | -0.0712 | -34.4965
-14 | -1.178 | 0.0266 | -0.0667 | -44.2857
-13.5 | -1.1613 | 0.02345 | -0.0635 | -49.5224
-13 | -1.138 | 0.0195 | -0.0616 | -58.359
-12.5 | -1.0895 | 0.0165 | -0.0631 | -66.0303
-12 | -1.0359 | 0.01455 | -0.0645 | -71.1959
-11.5 | -0.9776 | 0.0138 | -0.066 | -70.8406
-11 | -0.9186 | 0.01317 | -0.0674 | -69.7494
-10.5 | -0.8582 | 0.01272 | -0.069 | -67.4686
-10 | -0.7967 | 0.01217 | -0.0709 | -65.4643
-9.5 | -0.7375 | 0.01176 | -0.0722 | -62.7126
-9 | -0.6812 | 0.01131 | -0.0727 | -60.2299
-8 | -0.5651 | 0.00887 | -0.0751 | -63.7091
-7.5 | -0.5087 | 0.00783 | -0.0756 | -64.9681
-7 | -0.4558 | 0.00709 | -0.0752 | -64.2877
-6.5 | -0.4019 | 0.00653 | -0.0748 | -61.5467
-6 | -0.3482 | 0.00612 | -0.0744 | -56.8954
-5.5 | -0.2945 | 0.00583 | -0.0739 | -50.5146
-5 | -0.2397 | 0.00568 | -0.0737 | -42.2007
-4.5 | -0.1851 | 0.00542 | -0.0734 | -34.1513
-4 | -0.1304 | 0.00525 | -0.0731 | -24.8381
-3.5 | -0.0755 | 0.00507 | -0.0729 | -14.8915
-3 | -0.0206 | 0.00496 | -0.0727 | -4.1532
-2.5 | 0.0341 | 0.00484 | -0.0725 | 7.0455
-2 | 0.089 | 0.00469 | -0.0724 | 18.9765
-1.5 | 0.1437 | 0.00458 | -0.0723 | 31.3755
-1 | 0.1985 | 0.00455 | -0.0721 | 43.6264
-0.5 | 0.2533 | 0.00446 | -0.0721 | 56.7937
0 | 0.3077 | 0.00443 | -0.072 | 69.4582
0.5 | 0.3624 | 0.00447 | -0.0719 | 81.0738
1 | 0.4166 | 0.00449 | -0.0717 | 92.784
1.5 | 0.4707 | 0.00466 | -0.0715 | 101.0086
2 | 0.5246 | 0.00487 | -0.0712 | 107.7207
2.5 | 0.5789 | 0.00508 | -0.071 | 113.9567
3 | 0.6321 | 0.0054 | -0.0706 | 117.0556
3.5 | 0.6856 | 0.00563 | -0.0703 | 121.7762
4 | 0.737 | 0.00602 | -0.0695 | 122.4252
4.5 | 0.7852 | 0.00632 | -0.0679 | 124.2405
5 | 0.8408 | 0.00676 | -0.068 | 124.3787
5.5 | 0.8937 | 0.00721 | -0.0676 | 123.9528
6 | 0.9463 | 0.0077 | -0.0671 | 122.8961
6.5 | 0.9987 | 0.00817 | -0.0666 | 122.2399
7 | 1.0509 | 0.00865 | -0.0661 | 121.4913
7.5 | 1.1029 | 0.00913 | -0.0655 | 120.7996
8 | 1.1539 | 0.0097 | -0.0648 | 118.9588
8.5 | 1.2042 | 0.01033 | -0.064 | 116.5731
9 | 1.2534 | 0.01106 | -0.0631 | 113.3273
9.5 | 1.3014 | 0.0119 | -0.0619 | 109.3613
10 | 1.347 | 0.01298 | -0.0604 | 103.775
10.5 | 1.3847 | 0.01498 | -0.0576 | 92.4366
11 | 1.4308 | 0.01576 | -0.0565 | 90.7868
11.5 | 1.4778 | 0.01636 | -0.0554 | 90.3301
12 | 1.5208 | 0.0173 | -0.0539 | 87.9075
12.5 | 1.5668 | 0.01781 | -0.0528 | 87.973
13 | 1.6065 | 0.01888 | -0.0507 | 85.09
13.5 | 1.6468 | 0.01971 | -0.0489 | 83.5515
14 | 1.6811 | 0.02092 | -0.0461 | 80.3585
14.5 | 1.712 | 0.02202 | -0.0429 | 77.7475
15 | 1.7265 | 0.02347 | -0.0369 | 73.562
15.5 | 1.745 | 0.02485 | -0.0322 | 70.2213
16 | 1.7517 | 0.0272 | -0.0269 | 64.4007
16.5 | 1.7542 | 0.03018 | -0.0223 | 58.1246
17 | 1.7433 | 0.03479 | -0.0183 | 50.1092
17.5 | 1.7328 | 0.04019 | -0.0163 | 43.1152
18 | 1.6927 | 0.05033 | -0.0173 | 33.632
18.5 | 1.6557 | 0.06238 | -0.0221 | 26.5422
19 | 1.6036 | 0.07941 | -0.0315 | 20.1939
19.5 | 1.5259 | 0.10412 | -0.0467 | 14.6552
20 | 1.4371 | 0.1335 | -0.065 | 10.7648

## 83. Re 6M Mach 0.10 (1)
BIGFOIL.COM POLAR EXPORT
HN-470jt
HN-470jt |  |  |  | Cl Max: | 1.048 | at alpha= | 8 | deg
JavaFoil+Calcfoil stall+Eppler ext transition |  |  |  | L/D Max: | 149.077 | at alpha= | 7 | deg
Re: | 6000000 |  |  | Cd Min: | 0.00594 | at alpha= | 2.5 | deg
Mach: | 0.1 |  |  | Cl=0 at alpha= | -2.8535 | deg
|  |  |  | @ Cl=0.1, Cd= | 0.00636
|  |  |  | @ Cl=0.4, Cd= | 0.0064034
|  |  |  | @ Cl=0.6, Cd= | 0.05762
alpha (deg) | Cl | Cd | Cm | Cl/Cd
-14 | -0.289 | 0.09445 | -0.031 | -3.058
-13.5 | -0.309 | 0.08881 | -0.031 | -3.477
-13 | -0.329 | 0.08383 | -0.032 | -3.923
-12.5 | -0.348 | 0.07892 | -0.032 | -4.415
-12 | -0.367 | 0.07424 | -0.033 | -4.946
-11.5 | -0.384 | 0.06999 | -0.033 | -5.489
-11 | -0.399 | 0.06597 | -0.034 | -6.045
-10.5 | -0.411 | 0.06164 | -0.035 | -6.664
-10 | -0.416 | 0.05717 | -0.036 | -7.271
-9.5 | -0.418 | 0.04994 | -0.04 | -8.379
-9 | -0.498 | 0.00889 | -0.063 | -55.98
-8.5 | -0.488 | 0.00793 | -0.064 | -61.53
-8 | -0.469 | 0.00749 | -0.065 | -62.564
-7.5 | -0.444 | 0.00777 | -0.065 | -57.091
-7 | -0.412 | 0.00744 | -0.065 | -55.447
-6.5 | -0.376 | 0.00719 | -0.066 | -52.212
-6 | -0.334 | 0.00699 | -0.066 | -47.787
-5.5 | -0.288 | 0.00681 | -0.066 | -42.245
-5 | -0.238 | 0.00667 | -0.067 | -35.725
-4.5 | -0.186 | 0.00658 | -0.067 | -28.207
-4 | -0.131 | 0.00643 | -0.067 | -20.358
-3.5 | -0.074 | 0.00639 | -0.068 | -11.653
-3 | -0.017 | 0.00655 | -0.068 | -2.577
-2.5 | 0.041 | 0.0061 | -0.068 | 6.778
-2 | 0.1 | 0.00636 | -0.069 | 15.706
-1.5 | 0.159 | 0.00685 | -0.069 | 23.137
-1 | 0.217 | 0.00666 | -0.069 | 32.605
-0.5 | 0.276 | 0.00695 | -0.07 | 39.679
0 | 0.334 | 0.0066 | -0.07 | 50.646
0.5 | 0.393 | 0.00643 | -0.07 | 61.111
1 | 0.451 | 0.00621 | -0.071 | 72.616
1.5 | 0.509 | 0.00604 | -0.071 | 84.326
2 | 0.567 | 0.006 | -0.071 | 94.508
2.5 | 0.625 | 0.00594 | -0.072 | 105.208
3 | 0.683 | 0.00602 | -0.072 | 113.416
3.5 | 0.739 | 0.00606 | -0.072 | 121.934
4 | 0.793 | 0.00617 | -0.073 | 128.66
4.5 | 0.846 | 0.00634 | -0.073 | 133.281
5 | 0.895 | 0.00679 | -0.073 | 131.786
5.5 | 0.942 | 0.0068 | -0.074 | 138.445
6 | 0.981 | 0.00682 | -0.074 | 143.947
6.5 | 1.012 | 0.00687 | -0.074 | 147.255
7 | 1.034 | 0.00694 | -0.074 | 149.077
7.5 | 1.046 | 0.0071 | -0.075 | 147.275
8 | 1.048 | 0.00725 | -0.075 | 144.571
8.5 | 1.04 | 0.00743 | -0.075 | 139.92
9 | 1.022 | 0.00774 | -0.075 | 132.039
9.5 | 0.995 | 0.00801 | -0.076 | 124.11
10 | 0.959 | 0.00838 | -0.076 | 114.451
10.5 | 0.913 | 0.01237 | -0.076 | 73.856
11 | 0.862 | 0.01541 | -0.076 | 55.966
11.5 | 0.804 | 0.01695 | -0.075 | 47.407
12 | 0.733 | 0.02106 | -0.073 | 34.803
12.5 | 0.651 | 0.03305 | -0.068 | 19.697
13 | 0.569 | 0.05762 | -0.06 | 9.869

## 84. Re 6M Mach 0.10 (2)
BIGFOIL.COM POLAR EXPORT
HN-470jt
HN-470jt |  |  |  | Cl Max: | 1.7057 | at alpha= | 15.5 | deg
XFOIL ncrit=9 |  |  |  | L/D Max: | 124.543 | at alpha= | 4.5 | deg
Re: | 6000000 |  |  | Cd Min: | 0.17589 | at alpha= | 19.5 | deg
Mach: | 0.1 |  |  | Cl=0 at alpha= | -2.81 | deg
|  |  |  | @ Cl=0.1, Cd= | 0.0046767
|  |  |  | @ Cl=0.4, Cd= | 0.0044897
|  |  |  | @ Cl=0.6, Cd= | 0.0051839
alpha (deg) | Cl | Cd | Cm | Cl/Cd
-14 | -1.0792 | 0.03688 | -0.0709 | -29.2625
-13.5 | -1.0879 | 0.03329 | -0.0687 | -32.6795
-13 | -1.1122 | 0.02594 | -0.0648 | -42.8759
-12.5 | -1.0886 | 0.02091 | -0.0643 | -52.0612
-12 | -1.0434 | 0.01639 | -0.0662 | -63.6608
-11.5 | -0.9874 | 0.01455 | -0.0676 | -67.8625
-11 | -0.9282 | 0.01358 | -0.0689 | -68.3505
-10.5 | -0.867 | 0.013 | -0.0704 | -66.6923
-10 | -0.8047 | 0.01235 | -0.0721 | -65.1579
-9.5 | -0.7448 | 0.01188 | -0.0732 | -62.6936
-9 | -0.6876 | 0.01141 | -0.0737 | -60.2629
-8.5 | -0.6261 | 0.01114 | -0.075 | -56.2029
-8 | -0.5686 | 0.00948 | -0.076 | -59.9789
-7.5 | -0.5125 | 0.00804 | -0.0765 | -63.7438
-7 | -0.4592 | 0.00721 | -0.0759 | -63.6893
-6.5 | -0.405 | 0.00661 | -0.0755 | -61.2708
-6 | -0.3509 | 0.00617 | -0.075 | -56.872
-5.5 | -0.2968 | 0.00586 | -0.0744 | -50.6485
-5 | -0.2416 | 0.00569 | -0.0742 | -42.4605
-4.5 | -0.1865 | 0.00543 | -0.0739 | -34.3462
-4 | -0.1315 | 0.00526 | -0.0735 | -25
-3.5 | -0.0762 | 0.00509 | -0.0733 | -14.9705
-3 | -0.0209 | 0.00497 | -0.0731 | -4.2052
-2.5 | 0.0341 | 0.00485 | -0.0729 | 7.0309
-2 | 0.0893 | 0.0047 | -0.0727 | 19
-1.5 | 0.1444 | 0.00458 | -0.0726 | 31.5284
-0.5 | 0.2546 | 0.00447 | -0.0724 | 56.9575
0 | 0.3093 | 0.00444 | -0.0723 | 69.6622
0.5 | 0.3643 | 0.00447 | -0.0722 | 81.4989
1 | 0.4188 | 0.0045 | -0.072 | 93.0667
1.5 | 0.4732 | 0.00467 | -0.0718 | 101.3276
2 | 0.5274 | 0.00489 | -0.0715 | 107.8528
2.5 | 0.582 | 0.00509 | -0.0713 | 114.3418
3.5 | 0.6894 | 0.00565 | -0.0705 | 122.0177
4.5 | 0.7896 | 0.00634 | -0.068 | 124.5426
5 | 0.8456 | 0.00679 | -0.0682 | 124.5361
5.5 | 0.8988 | 0.00726 | -0.0677 | 123.8017
6 | 0.9518 | 0.00775 | -0.0671 | 122.8129
6.5 | 1.0046 | 0.00823 | -0.0666 | 122.0656
7 | 1.0574 | 0.00871 | -0.066 | 121.4007
7.5 | 1.1097 | 0.00921 | -0.0653 | 120.4886
8 | 1.1611 | 0.00981 | -0.0645 | 118.3588
8.5 | 1.2118 | 0.01047 | -0.0636 | 115.7402
9 | 1.2611 | 0.01127 | -0.0624 | 111.8988
9.5 | 1.3088 | 0.01222 | -0.0611 | 107.1031
10 | 1.3531 | 0.01355 | -0.0591 | 99.8598
10.5 | 1.3941 | 0.01517 | -0.0567 | 91.8985
11 | 1.4406 | 0.01599 | -0.0554 | 90.0938
11.5 | 1.4878 | 0.01663 | -0.0541 | 89.4648
12 | 1.5309 | 0.01764 | -0.0523 | 86.7857
12.5 | 1.5765 | 0.01825 | -0.0509 | 86.3836
13 | 1.615 | 0.01947 | -0.0484 | 82.9481
13.5 | 1.653 | 0.02053 | -0.046 | 80.5163
14 | 1.6827 | 0.02204 | -0.0423 | 76.3475
14.5 | 1.6982 | 0.02356 | -0.0362 | 72.0798
15 | 1.7054 | 0.02569 | -0.0298 | 66.3838
15.5 | 1.7057 | 0.02862 | -0.0239 | 59.5982
16 | 1.6995 | 0.03252 | -0.019 | 52.2601
16.5 | 1.69 | 0.03741 | -0.0159 | 45.1751
17 | 1.6627 | 0.04529 | -0.0152 | 36.7123
17.5 | 1.635 | 0.055 | -0.0179 | 29.7273
18 | 1.5785 | 0.07164 | -0.0265 | 22.0338
18.5 | 1.5184 | 0.09207 | -0.039 | 16.4918
19 | 1.425 | 0.12194 | -0.0577 | 11.6861
19.5 | 1.2474 | 0.17589 | -0.0924 | 7.0919

## 85. Re 6M Mach 0.25 (1)
BIGFOIL.COM POLAR EXPORT
HN-470jt
HN-470jt |  |  |  | Cl Max: | 1.031 | at alpha= | 7 | deg
JavaFoil+Calcfoil stall+Eppler ext transition |  |  |  | L/D Max: | 144.233 | at alpha= | 6.5 | deg
Re: | 6000000 |  |  | Cd Min: | 0.00605 | at alpha= | 2.5 | deg
Mach: | 0.25 |  |  | Cl=0 at alpha= | -2.8559 | deg
|  |  |  | @ Cl=0.1, Cd= | 0.0064097
|  |  |  | @ Cl=0.4, Cd= | 0.07021
|  |  |  | @ Cl=0.6, Cd= | 0.07021
alpha (deg) | Cl | Cd | Cm | Cl/Cd
-13 | -0.057 | 0.0853 | -0.033 | -0.668
-12.5 | -0.054 | 0.08261 | -0.032 | -0.655
-12 | -0.123 | 0.07805 | -0.032 | -1.57
-11.5 | -0.187 | 0.07345 | -0.032 | -2.545
-11 | -0.238 | 0.0681 | -0.034 | -3.497
-10.5 | -0.282 | 0.0634 | -0.035 | -4.449
-10 | -0.313 | 0.05974 | -0.035 | -5.238
-9.5 | -0.335 | 0.05614 | -0.035 | -5.961
-9 | -0.35 | 0.05125 | -0.038 | -6.838
-8.5 | -0.363 | 0.0423 | -0.045 | -8.591
-8 | -0.436 | 0.00784 | -0.066 | -55.57
-7.5 | -0.424 | 0.00749 | -0.067 | -56.619
-7 | -0.403 | 0.00766 | -0.067 | -52.532
-6.5 | -0.372 | 0.00741 | -0.067 | -50.297
-6 | -0.335 | 0.00717 | -0.068 | -46.703
-5.5 | -0.291 | 0.00699 | -0.068 | -41.671
-5 | -0.242 | 0.00682 | -0.069 | -35.547
-4.5 | -0.19 | 0.00665 | -0.069 | -28.526
-4 | -0.134 | 0.00652 | -0.069 | -20.57
-3.5 | -0.076 | 0.00644 | -0.07 | -11.865
-3 | -0.017 | 0.00662 | -0.07 | -2.618
-2.5 | 0.042 | 0.00621 | -0.07 | 6.837
-2 | 0.103 | 0.00642 | -0.071 | 15.998
-1.5 | 0.163 | 0.00693 | -0.071 | 23.508
-1 | 0.223 | 0.00675 | -0.071 | 33.065
-0.5 | 0.283 | 0.00649 | -0.072 | 43.651
0 | 0.343 | 0.00668 | -0.072 | 51.383
0.5 | 0.403 | 0.00652 | -0.072 | 61.868
1 | 0.463 | 0.00629 | -0.073 | 73.647
1.5 | 0.523 | 0.00615 | -0.073 | 85.024
2 | 0.583 | 0.00609 | -0.073 | 95.73
2.5 | 0.642 | 0.00605 | -0.074 | 106.244
3 | 0.701 | 0.00612 | -0.074 | 114.657
3.5 | 0.759 | 0.00617 | -0.074 | 122.994
4 | 0.814 | 0.0063 | -0.075 | 129.276
4.5 | 0.867 | 0.00648 | -0.075 | 133.796
5 | 0.916 | 0.00693 | -0.075 | 132.174
5.5 | 0.962 | 0.00696 | -0.076 | 138.151
6 | 0.998 | 0.00701 | -0.076 | 142.325
6.5 | 1.021 | 0.00708 | -0.076 | 144.233
7 | 1.031 | 0.00721 | -0.076 | 142.983
7.5 | 1.026 | 0.00754 | -0.077 | 136.19
8 | 1.004 | 0.00781 | -0.077 | 128.525
8.5 | 0.965 | 0.00791 | -0.077 | 121.927
9 | 0.907 | 0.00821 | -0.077 | 110.427
9.5 | 0.83 | 0.01182 | -0.078 | 70.259
10 | 0.739 | 0.01493 | -0.077 | 49.51
10.5 | 0.631 | 0.01658 | -0.077 | 38.095
11 | 0.503 | 0.02273 | -0.073 | 22.128
11.5 | 0.353 | 0.05472 | -0.059 | 6.453
12 | 0.232 | 0.07021 | -0.052 | 3.302

## 86. Re 6M Mach 0.25 (2)
BIGFOIL.COM POLAR EXPORT
HN-470jt
HN-470jt |  |  |  | Cl Max: | 1.4479 | at alpha= | 11 | deg
XFOIL ncrit=9 |  |  |  | L/D Max: | 125.975 | at alpha= | 4.5 | deg
Re: | 6000000 |  |  | Cd Min: | 0.16414 | at alpha= | -14 | deg
Mach: | 0.25 |  |  | Cl=0 at alpha= | -2.8019 | deg
|  |  |  | @ Cl=0.1, Cd= | 0.0047277
|  |  |  | @ Cl=0.4, Cd= | 0.004529
|  |  |  | @ Cl=0.6, Cd= | 0.0051552
alpha (deg) | Cl | Cd | Cm | Cl/Cd
-14 | -0.5422 | 0.16414 | 0.0035 | -3.3033
-13.5 | -0.529 | 0.157 | 0.0007 | -3.3694
-13 | -0.5187 | 0.14921 | -0.0021 | -3.4763
-12.5 | -0.5085 | 0.14173 | -0.0047 | -3.5878
-12 | -0.5063 | 0.13232 | -0.0077 | -3.8263
-11.5 | -0.5019 | 0.12375 | -0.0106 | -4.0558
-11 | -0.4994 | 0.1151 | -0.0134 | -4.3388
-10.5 | -0.5386 | 0.09644 | -0.0201 | -5.5848
-10 | -0.5719 | 0.08179 | -0.0269 | -6.9923
-9.5 | -0.6493 | 0.06328 | -0.0367 | -10.2607
-9 | -0.7033 | 0.01834 | -0.0793 | -38.3479
-8.5 | -0.6536 | 0.01359 | -0.0801 | -48.0942
-8 | -0.5909 | 0.01201 | -0.081 | -49.2007
-7.5 | -0.5253 | 0.01142 | -0.0821 | -45.9982
-7 | -0.4777 | 0.00824 | -0.0803 | -57.9733
-6.5 | -0.4218 | 0.00723 | -0.0794 | -58.3402
-6 | -0.3656 | 0.00657 | -0.0784 | -55.6469
-5.5 | -0.3092 | 0.0061 | -0.0775 | -50.6885
-5 | -0.2521 | 0.00579 | -0.0769 | -43.5406
-4.5 | -0.1944 | 0.00555 | -0.0764 | -35.027
-4 | -0.1373 | 0.00533 | -0.0759 | -25.7598
-3.5 | -0.0799 | 0.00516 | -0.0755 | -15.4845
-3 | -0.0225 | 0.00502 | -0.0752 | -4.4821
-2.5 | 0.0343 | 0.00488 | -0.0749 | 7.0287
-2 | 0.0913 | 0.00474 | -0.0747 | 19.2616
-1 | 0.2048 | 0.00458 | -0.0743 | 44.7162
-0.5 | 0.2617 | 0.00449 | -0.0742 | 58.2851
0 | 0.3181 | 0.00447 | -0.0741 | 71.1633
0.5 | 0.3746 | 0.00452 | -0.0739 | 82.8761
1 | 0.4308 | 0.00454 | -0.0738 | 94.8899
2 | 0.5429 | 0.00494 | -0.0732 | 109.8988
2.5 | 0.5992 | 0.00515 | -0.0728 | 116.3495
3 | 0.6544 | 0.00551 | -0.0723 | 118.7659
3.5 | 0.7102 | 0.00575 | -0.0718 | 123.513
4 | 0.7638 | 0.00618 | -0.0708 | 123.5922
4.5 | 0.8138 | 0.00646 | -0.0688 | 125.9752
5 | 0.8719 | 0.00697 | -0.0687 | 125.0933
5.5 | 0.9271 | 0.0075 | -0.0679 | 123.6133
6 | 0.9825 | 0.00801 | -0.0671 | 122.6592
6.5 | 1.0377 | 0.00856 | -0.0661 | 121.2266
7 | 1.093 | 0.0091 | -0.0651 | 120.1099
7.5 | 1.1472 | 0.00976 | -0.0638 | 117.541
8 | 1.2002 | 0.01057 | -0.0622 | 113.5478
8.5 | 1.2519 | 0.01153 | -0.0604 | 108.5776
9 | 1.3001 | 0.01288 | -0.0579 | 100.9394
9.5 | 1.3402 | 0.01513 | -0.0542 | 88.579
10 | 1.3836 | 0.01686 | -0.0511 | 82.0641
10.5 | 1.4254 | 0.01861 | -0.0478 | 76.5932
11 | 1.4479 | 0.02206 | -0.042 | 65.6346
11.5 | 1.4429 | 0.02677 | -0.0331 | 53.8999
12 | 1.4122 | 0.03157 | -0.0223 | 44.7323
12.5 | 1.3724 | 0.03843 | -0.0159 | 35.7117
13 | 1.3326 | 0.04766 | -0.0157 | 27.9606
13.5 | 1.2957 | 0.05999 | -0.0217 | 21.5986
14 | 1.2623 | 0.07574 | -0.0324 | 16.6662
14.5 | 1.2302 | 0.09373 | -0.044 | 13.1249
15 | 1.1947 | 0.11238 | -0.0548 | 10.6309
15.5 | 1.1594 | 0.13079 | -0.0654 | 8.8646
16 | 1.1218 | 0.15057 | -0.0773 | 7.4504

## 87. Re 6M Mach 0.50 (1)
BIGFOIL.COM POLAR EXPORT
HN-470jt
HN-470jt |  |  |  | Cl Max: | 1.241 | at alpha= | 20 | deg
JavaFoil+Calcfoil stall+Eppler ext transition |  |  |  | L/D Max: | 129.319 | at alpha= | 4 | deg
Re: | 6000000 |  |  | Cd Min: | 0.00625 | at alpha= | -2 | deg
Mach: | 0.5 |  |  | Cl=0 at alpha= | -2.8561 | deg
|  |  |  | @ Cl=0.1, Cd= | 0.0063228
|  |  |  | @ Cl=0.4, Cd= | 0.0067373
|  |  |  | @ Cl=0.6, Cd= | 0.0065873
alpha (deg) | Cl | Cd | Cm | Cl/Cd
-20 | -0.892 | 0.155 | -0.038 | -5.752
-19.5 | -0.865 | 0.14961 | -0.038 | -5.783
-19 | -0.839 | 0.1449 | -0.037 | -5.789
-18.5 | -0.814 | 0.14133 | -0.037 | -5.757
-18 | -0.789 | 0.13674 | -0.037 | -5.769
-17.5 | -0.765 | 0.13344 | -0.038 | -5.732
-17 | -0.739 | 0.12748 | -0.038 | -5.794
-16.5 | -0.712 | 0.12373 | -0.036 | -5.751
-16 | -0.686 | 0.11847 | -0.037 | -5.795
-15.5 | -0.661 | 0.11464 | -0.037 | -5.768
-15 | -0.636 | 0.11432 | -0.037 | -5.563
-14.5 | -0.61 | 0.10599 | -0.037 | -5.758
-14 | -0.585 | 0.09694 | -0.037 | -6.032
-13.5 | -0.56 | 0.0894 | -0.038 | -6.259
-13 | -0.534 | 0.08259 | -0.039 | -6.472
-12.5 | -0.507 | 0.09105 | -0.036 | -5.565
-12 | -0.481 | 0.08116 | -0.036 | -5.929
-11.5 | -0.457 | 0.07309 | -0.039 | -6.247
-11 | -0.432 | 0.066 | -0.041 | -6.551
-10.5 | -0.411 | 0.05714 | -0.046 | -7.19
-10 | -0.377 | 0.06647 | -0.036 | -5.671
-9.5 | -0.352 | 0.05867 | -0.039 | -6.008
-9 | -0.331 | 0.04961 | -0.046 | -6.667
-8.5 | -0.351 | 0.01312 | -0.069 | -26.749
-8 | -0.272 | 0.05194 | -0.035 | -5.241
-7.5 | -0.247 | 0.04674 | -0.04 | -5.287
-7 | -0.269 | 0.0089 | -0.074 | -30.265
-6.5 | -0.194 | 0.04163 | -0.041 | -4.671
-6 | -0.207 | 0.00762 | -0.076 | -27.192
-5.5 | -0.175 | 0.00761 | -0.076 | -22.954
-5 | -0.239 | 0.00739 | -0.077 | -32.379
-4.5 | -0.201 | 0.00711 | -0.077 | -28.258
-4 | -0.146 | 0.00694 | -0.077 | -21.069
-3.5 | -0.084 | 0.00674 | -0.078 | -12.513
-3 | -0.019 | 0.00659 | -0.078 | -2.926
-2.5 | 0.047 | 0.00658 | -0.079 | 7.206
-2 | 0.115 | 0.00625 | -0.079 | 18.35
-1.5 | 0.182 | 0.0066 | -0.079 | 27.579
-1 | 0.249 | 0.00712 | -0.08 | 35.057
-0.5 | 0.317 | 0.00684 | -0.08 | 46.315
0 | 0.384 | 0.00668 | -0.081 | 57.486
0.5 | 0.451 | 0.00692 | -0.081 | 65.132
1 | 0.518 | 0.00669 | -0.081 | 77.427
1.5 | 0.585 | 0.00661 | -0.082 | 88.462
2 | 0.651 | 0.00651 | -0.082 | 100.076
2.5 | 0.717 | 0.00654 | -0.082 | 109.714
3 | 0.783 | 0.00663 | -0.083 | 118.02
3.5 | 0.845 | 0.00672 | -0.083 | 125.871
4 | 0.903 | 0.00698 | -0.083 | 129.319
4.5 | 0.954 | 0.0076 | -0.084 | 125.583
5 | 0.993 | 0.00771 | -0.084 | 128.755
5.5 | 1.009 | 0.00789 | -0.084 | 127.971
6 | 0.943 | 0.00815 | -0.085 | 115.771
6.5 | 0.626 | 0.00838 | -0.085 | 74.631
7 | 0.659 | 0.00901 | -0.085 | 73.145
7.5 | 0.688 | 0.0147 | -0.085 | 46.768
8 | 0.723 | 0.01465 | -0.086 | 49.325
8.5 | 0.613 | 0.05796 | -0.045 | 10.583
9 | 0.783 | 0.01648 | -0.085 | 47.507
9.5 | 0.679 | 0.05855 | -0.056 | 11.596
10 | 0.693 | 0.07479 | -0.042 | 9.259
10.5 | 0.745 | 0.05854 | -0.061 | 12.72
11 | 0.75 | 0.07605 | -0.048 | 9.861
11.5 | 0.776 | 0.08518 | -0.047 | 9.113
12 | 0.804 | 0.08178 | -0.048 | 9.829
12.5 | 0.83 | 0.09068 | -0.047 | 9.153
13 | 0.86 | 0.09616 | -0.05 | 8.939
13.5 | 0.884 | 0.09963 | -0.048 | 8.875
14 | 0.911 | 0.10534 | -0.048 | 8.648
14.5 | 0.941 | 0.10757 | -0.051 | 8.745
15 | 0.972 | 0.1122 | -0.054 | 8.664
15.5 | 0.994 | 0.11478 | -0.051 | 8.659
16 | 1.021 | 0.121 | -0.052 | 8.44
16.5 | 1.052 | 0.12371 | -0.054 | 8.504
17 | 1.086 | 0.12599 | -0.058 | 8.621
17.5 | 1.104 | 0.13184 | -0.054 | 8.375
18 | 1.131 | 0.13628 | -0.055 | 8.302
18.5 | 1.162 | 0.13983 | -0.057 | 8.313
19 | 1.197 | 0.14096 | -0.06 | 8.495
19.5 | 1.226 | 0.1481 | -0.061 | 8.276
20 | 1.241 | 0.15527 | -0.057 | 7.994

## 88. Re 6M Mach 0.50 (2)
BIGFOIL.COM POLAR EXPORT
HN-470jt
HN-470jt |  |  |  | Cl Max: | 1.2041 | at alpha= | 7.5 | deg
XFOIL ncrit=9 |  |  |  | L/D Max: | 129.662 | at alpha= | 4.5 | deg
Re: | 6000000 |  |  | Cd Min: | 0.14886 | at alpha= | 12.5 | deg
Mach: | 0.5 |  |  | Cl=0 at alpha= | -2.7607 | deg
|  |  |  | @ Cl=0.1, Cd= | 0.004938
|  |  |  | @ Cl=0.4, Cd= | 0.0046849
|  |  |  | @ Cl=0.6, Cd= | 0.0051579
alpha (deg) | Cl | Cd | Cm | Cl/Cd
-6.5 | -0.3915 | 0.03623 | -0.0873 | -10.806
-6 | -0.3562 | 0.02362 | -0.0978 | -15.0804
-5.5 | -0.3355 | 0.01495 | -0.0952 | -22.4415
-5 | -0.293 | 0.00886 | -0.0915 | -33.07
-4.5 | -0.2313 | 0.00664 | -0.0888 | -34.8343
-4 | -0.1647 | 0.00583 | -0.087 | -28.2504
-3.5 | -0.0981 | 0.00545 | -0.0856 | -18
-3 | -0.0314 | 0.00524 | -0.0847 | -5.9924
-2.5 | 0.0342 | 0.00509 | -0.0839 | 6.7191
-2 | 0.0992 | 0.00494 | -0.0833 | 20.081
-1.5 | 0.1639 | 0.00478 | -0.0828 | 34.2887
-1 | 0.2281 | 0.00474 | -0.0824 | 48.1224
-0.5 | 0.2925 | 0.00465 | -0.0822 | 62.9032
0 | 0.3563 | 0.00463 | -0.0819 | 76.9546
0.5 | 0.42 | 0.00471 | -0.0815 | 89.172
1 | 0.4838 | 0.00474 | -0.0811 | 102.0675
1.5 | 0.5472 | 0.00495 | -0.0805 | 110.5455
2 | 0.6107 | 0.0052 | -0.0798 | 117.4423
2.5 | 0.675 | 0.00548 | -0.079 | 123.1752
3 | 0.7383 | 0.00588 | -0.0779 | 125.5612
3.5 | 0.8026 | 0.00622 | -0.0767 | 129.0354
4 | 0.865 | 0.00671 | -0.0748 | 128.9121
4.5 | 0.9219 | 0.00711 | -0.0712 | 129.6624
5 | 0.9894 | 0.00783 | -0.0697 | 126.3602
5.5 | 1.0556 | 0.00849 | -0.0671 | 124.3345
6 | 1.119 | 0.00957 | -0.0633 | 116.9279
6.5 | 1.1721 | 0.01174 | -0.0571 | 99.8382
7 | 1.201 | 0.01632 | -0.0478 | 73.5907
7.5 | 1.2041 | 0.02291 | -0.0376 | 52.5578
8 | 1.1744 | 0.02928 | -0.0256 | 40.1093
8.5 | 1.135 | 0.03594 | -0.0174 | 31.5804
9 | 1.0938 | 0.04509 | -0.017 | 24.2582
9.5 | 1.0572 | 0.05766 | -0.0248 | 18.3351
10 | 1.0295 | 0.07379 | -0.0377 | 13.9518
10.5 | 1.0054 | 0.09044 | -0.0481 | 11.1168
11 | 0.9837 | 0.10582 | -0.0575 | 9.296
11.5 | 0.968 | 0.12056 | -0.0665 | 8.0292
12 | 0.9578 | 0.13504 | -0.0753 | 7.0927
12.5 | 0.9545 | 0.14886 | -0.0834 | 6.4121

## 89. Re 7M Mach 0.00 (1)
BIGFOIL.COM POLAR EXPORT
HN-470jt
HN-470jt |  |  |  | Cl Max: | 1.053 | at alpha= | 8 | deg
JavaFoil+Calcfoil stall+Eppler ext transition |  |  |  | L/D Max: | 152.649 | at alpha= | 7 | deg
Re: | 7000000 |  |  | Cd Min: | 0.00596 | at alpha= | 3 | deg
Mach: | 0 |  |  | Cl=0 at alpha= | -2.8535 | deg
|  |  |  | @ Cl=0.1, Cd= | 0.0063698
|  |  |  | @ Cl=0.4, Cd= | 0.0064228
|  |  |  | @ Cl=0.6, Cd= | 0.00599
alpha (deg) | Cl | Cd | Cm | Cl/Cd
-14 | -0.324 | 0.09237 | -0.032 | -3.508
-13.5 | -0.342 | 0.08695 | -0.032 | -3.93
-13 | -0.359 | 0.08221 | -0.033 | -4.369
-12.5 | -0.376 | 0.07723 | -0.033 | -4.869
-12 | -0.392 | 0.07232 | -0.034 | -5.421
-11.5 | -0.406 | 0.06829 | -0.034 | -5.943
-11 | -0.418 | 0.06374 | -0.035 | -6.556
-10.5 | -0.428 | 0.05821 | -0.038 | -7.353
-10 | -0.432 | 0.05195 | -0.041 | -8.323
-9.5 | -0.47 | 0.02149 | -0.055 | -21.86
-9 | -0.509 | 0.0085 | -0.063 | -59.798
-8.5 | -0.494 | 0.00764 | -0.064 | -64.655
-8 | -0.473 | 0.00732 | -0.064 | -64.596
-7.5 | -0.446 | 0.00762 | -0.065 | -58.464
-7 | -0.413 | 0.00735 | -0.065 | -56.18
-6.5 | -0.376 | 0.00709 | -0.065 | -52.992
-6 | -0.333 | 0.00693 | -0.066 | -48.12
-5.5 | -0.287 | 0.00678 | -0.066 | -42.342
-5 | -0.237 | 0.00661 | -0.066 | -35.886
-4.5 | -0.185 | 0.0065 | -0.067 | -28.447
-4 | -0.13 | 0.00644 | -0.067 | -20.247
-3.5 | -0.074 | 0.00632 | -0.067 | -11.726
-3 | -0.017 | 0.00649 | -0.068 | -2.588
-2.5 | 0.041 | 0.00614 | -0.068 | 6.707
-2 | 0.099 | 0.00636 | -0.068 | 15.639
-1.5 | 0.158 | 0.00694 | -0.069 | 22.721
-1 | 0.216 | 0.00671 | -0.069 | 32.204
-0.5 | 0.274 | 0.00696 | -0.069 | 39.395
0 | 0.333 | 0.00673 | -0.07 | 49.418
0.5 | 0.391 | 0.00646 | -0.07 | 60.479
1 | 0.449 | 0.00622 | -0.07 | 72.121
1.5 | 0.507 | 0.00617 | -0.071 | 82.102
2 | 0.565 | 0.00599 | -0.071 | 94.323
2.5 | 0.622 | 0.00599 | -0.071 | 103.81
3 | 0.679 | 0.00596 | -0.072 | 113.919
3.5 | 0.735 | 0.006 | -0.072 | 122.556
4 | 0.79 | 0.00609 | -0.072 | 129.587
4.5 | 0.842 | 0.00624 | -0.073 | 134.945
5 | 0.891 | 0.00665 | -0.073 | 134.044
5.5 | 0.938 | 0.00665 | -0.073 | 140.962
6 | 0.978 | 0.00668 | -0.073 | 146.483
6.5 | 1.01 | 0.00672 | -0.074 | 150.218
7 | 1.033 | 0.00677 | -0.074 | 152.649
7.5 | 1.048 | 0.00694 | -0.074 | 150.887
8 | 1.053 | 0.00703 | -0.075 | 149.835
8.5 | 1.049 | 0.00728 | -0.075 | 144.088
9 | 1.035 | 0.00746 | -0.075 | 138.803
9.5 | 1.013 | 0.00771 | -0.075 | 131.302
10 | 0.983 | 0.00807 | -0.076 | 121.827
10.5 | 0.947 | 0.00834 | -0.076 | 113.631
11 | 0.902 | 0.01457 | -0.076 | 61.874
11.5 | 0.852 | 0.01572 | -0.075 | 54.211
12 | 0.796 | 0.01765 | -0.074 | 45.083
12.5 | 0.731 | 0.02215 | -0.072 | 33.006
13 | 0.653 | 0.03595 | -0.068 | 18.175

## 90. Re 7M Mach 0.00 (2)
BIGFOIL.COM POLAR EXPORT
HN-470jt
HN-470jt |  |  |  | Cl Max: | 1.7673 | at alpha= | 16.5 | deg
XFOIL ncrit=9 |  |  |  | L/D Max: | 127.636 | at alpha= | 5 | deg
Re: | 7000000 |  |  | Cd Min: | 0.1302 | at alpha= | 20 | deg
Mach: | 0 |  |  | Cl=0 at alpha= | -2.8042 | deg
|  |  |  | @ Cl=0.1, Cd= | 0.0046789
|  |  |  | @ Cl=0.4, Cd= | 0.0045546
|  |  |  | @ Cl=0.6, Cd= | 0.0051878
alpha (deg) | Cl | Cd | Cm | Cl/Cd
-15.5 | -0.8381 | 0.10887 | -0.017 | -7.6982
-15 | -1.0647 | 0.05856 | -0.0485 | -18.1814
-14.5 | -1.1103 | 0.0365 | -0.0699 | -30.4192
-14 | -1.1613 | 0.0285 | -0.0673 | -40.7474
-13.5 | -1.1498 | 0.02506 | -0.0639 | -45.8819
-13 | -1.1271 | 0.02016 | -0.0632 | -55.9077
-12.5 | -1.0804 | 0.01679 | -0.0649 | -64.3478
-12 | -1.0312 | 0.01343 | -0.0664 | -76.7833
-11.5 | -0.9729 | 0.01273 | -0.0677 | -76.4258
-11 | -0.9138 | 0.01212 | -0.0691 | -75.396
-10.5 | -0.853 | 0.01168 | -0.0708 | -73.0308
-10 | -0.7915 | 0.01116 | -0.0726 | -70.9229
-9.5 | -0.7357 | 0.01077 | -0.073 | -68.3101
-9 | -0.6774 | 0.01034 | -0.074 | -65.5126
-8.5 | -0.6184 | 0.01007 | -0.075 | -61.4101
-8 | -0.5588 | 0.00967 | -0.0762 | -57.787
-7.5 | -0.5097 | 0.00777 | -0.0754 | -65.5985
-7 | -0.4565 | 0.00694 | -0.075 | -65.7781
-6.5 | -0.4036 | 0.00638 | -0.0745 | -63.2602
-6 | -0.3501 | 0.00598 | -0.074 | -58.5452
-5.5 | -0.2961 | 0.00567 | -0.0736 | -52.2222
-5 | -0.2412 | 0.00553 | -0.0734 | -43.6166
-4.5 | -0.1865 | 0.00534 | -0.0731 | -34.9251
-4 | -0.1316 | 0.00516 | -0.0729 | -25.5039
-3.5 | -0.0764 | 0.00502 | -0.0727 | -15.2191
-3 | -0.0215 | 0.00493 | -0.0725 | -4.3611
-2.5 | 0.0334 | 0.00481 | -0.0724 | 6.9439
-2 | 0.0885 | 0.0047 | -0.0723 | 18.8298
-1.5 | 0.1431 | 0.0046 | -0.0722 | 31.1087
-1 | 0.1982 | 0.00456 | -0.0721 | 43.4649
-0.5 | 0.2531 | 0.00451 | -0.072 | 56.1197
0 | 0.3076 | 0.00451 | -0.0719 | 68.204
0.5 | 0.3624 | 0.00452 | -0.0719 | 80.177
1 | 0.4167 | 0.00457 | -0.0717 | 91.1816
1.5 | 0.471 | 0.0047 | -0.0716 | 100.2128
2 | 0.5251 | 0.00491 | -0.0714 | 106.945
2.5 | 0.5797 | 0.00507 | -0.0712 | 114.3393
3 | 0.6331 | 0.00538 | -0.0709 | 117.6766
3.5 | 0.6869 | 0.00562 | -0.0705 | 122.2242
4 | 0.739 | 0.00602 | -0.0699 | 122.7575
4.5 | 0.7905 | 0.00631 | -0.0691 | 125.2773
5 | 0.8424 | 0.0066 | -0.0684 | 127.6364
5.5 | 0.8954 | 0.00706 | -0.0679 | 126.8272
6 | 0.9481 | 0.00751 | -0.0675 | 126.245
6.5 | 1.0008 | 0.00797 | -0.067 | 125.5709
7 | 1.0534 | 0.0084 | -0.0665 | 125.4048
7.5 | 1.1053 | 0.00889 | -0.066 | 124.3307
8 | 1.1564 | 0.00946 | -0.0653 | 122.241
8.5 | 1.2068 | 0.01008 | -0.0645 | 119.7222
9 | 1.2559 | 0.01084 | -0.0635 | 115.8579
9.5 | 1.3032 | 0.01178 | -0.0622 | 110.6282
10 | 1.3464 | 0.0132 | -0.0603 | 102
10.5 | 1.3932 | 0.01402 | -0.0591 | 99.3723
11 | 1.44 | 0.01476 | -0.058 | 97.561
11.5 | 1.4874 | 0.01534 | -0.057 | 96.9622
12 | 1.5315 | 0.01622 | -0.0556 | 94.4205
12.5 | 1.5778 | 0.01675 | -0.0545 | 94.197
13 | 1.619 | 0.01773 | -0.0527 | 91.3142
13.5 | 1.6603 | 0.01855 | -0.0509 | 89.504
14 | 1.6968 | 0.01966 | -0.0485 | 86.3072
14.5 | 1.7316 | 0.02073 | -0.0458 | 83.5311
15 | 1.7538 | 0.02203 | -0.041 | 79.6096
15.5 | 1.763 | 0.02381 | -0.0345 | 74.0445
16 | 1.7641 | 0.0264 | -0.0282 | 66.822
16.5 | 1.7673 | 0.02921 | -0.0233 | 60.5033
17 | 1.7443 | 0.0347 | -0.0182 | 50.268
17.5 | 1.733 | 0.04015 | -0.0163 | 43.1631
18 | 1.6886 | 0.05084 | -0.0174 | 33.214
18.5 | 1.6508 | 0.06315 | -0.0225 | 26.1409
19 | 1.5977 | 0.08058 | -0.0323 | 19.8275
19.5 | 1.522 | 0.10511 | -0.0474 | 14.4801
20 | 1.4518 | 0.1302 | -0.063 | 11.1505

## 91. Re 7M Mach 0.10 (1)
BIGFOIL.COM POLAR EXPORT
HN-470jt
HN-470jt |  |  |  | Cl Max: | 1.048 | at alpha= | 8 | deg
JavaFoil+Calcfoil stall+Eppler ext transition |  |  |  | L/D Max: | 151.895 | at alpha= | 7 | deg
Re: | 7000000 |  |  | Cd Min: | 0.00598 | at alpha= | 3 | deg
Mach: | 0.1 |  |  | Cl=0 at alpha= | -2.8535 | deg
|  |  |  | @ Cl=0.1, Cd= | 0.00636
|  |  |  | @ Cl=0.4, Cd= | 0.0064422
|  |  |  | @ Cl=0.6, Cd= | 0.04958
alpha (deg) | Cl | Cd | Cm | Cl/Cd
-14 | -0.289 | 0.09342 | -0.031 | -3.095
-13.5 | -0.309 | 0.08809 | -0.032 | -3.509
-13 | -0.329 | 0.08287 | -0.032 | -3.972
-12.5 | -0.349 | 0.07803 | -0.033 | -4.47
-12 | -0.368 | 0.0733 | -0.033 | -5.015
-11.5 | -0.385 | 0.06881 | -0.034 | -5.593
-11 | -0.4 | 0.06469 | -0.035 | -6.18
-10.5 | -0.412 | 0.05991 | -0.036 | -6.881
-10 | -0.418 | 0.05477 | -0.038 | -7.632
-9.5 | -0.428 | 0.04195 | -0.046 | -10.201
-9 | -0.501 | 0.00741 | -0.064 | -67.57
-8.5 | -0.488 | 0.00772 | -0.064 | -63.201
-8 | -0.469 | 0.00734 | -0.065 | -63.898
-7.5 | -0.444 | 0.00758 | -0.065 | -58.549
-7 | -0.412 | 0.00731 | -0.065 | -56.363
-6.5 | -0.376 | 0.00708 | -0.066 | -53.028
-6 | -0.334 | 0.00692 | -0.066 | -48.242
-5.5 | -0.288 | 0.00679 | -0.066 | -42.405
-5 | -0.238 | 0.00662 | -0.067 | -36
-4.5 | -0.186 | 0.00653 | -0.067 | -28.416
-4 | -0.131 | 0.00643 | -0.067 | -20.366
-3.5 | -0.074 | 0.0063 | -0.068 | -11.811
-3 | -0.017 | 0.00652 | -0.068 | -2.59
-2.5 | 0.041 | 0.00617 | -0.068 | 6.698
-2 | 0.1 | 0.00636 | -0.069 | 15.719
-1.5 | 0.159 | 0.00695 | -0.069 | 22.815
-1 | 0.217 | 0.00672 | -0.069 | 32.314
-0.5 | 0.276 | 0.00698 | -0.07 | 39.505
0 | 0.334 | 0.00675 | -0.07 | 49.533
0.5 | 0.393 | 0.00647 | -0.07 | 60.643
1 | 0.451 | 0.00624 | -0.071 | 72.297
1.5 | 0.509 | 0.00619 | -0.071 | 82.314
2 | 0.567 | 0.006 | -0.071 | 94.511
2.5 | 0.625 | 0.00602 | -0.072 | 103.929
3 | 0.683 | 0.00598 | -0.072 | 114.156
3.5 | 0.739 | 0.00602 | -0.072 | 122.724
4 | 0.793 | 0.00612 | -0.073 | 129.674
4.5 | 0.846 | 0.00626 | -0.073 | 135.055
5 | 0.895 | 0.00667 | -0.073 | 134.175
5.5 | 0.942 | 0.00668 | -0.074 | 140.984
6 | 0.981 | 0.00669 | -0.074 | 146.581
6.5 | 1.012 | 0.00675 | -0.074 | 149.819
7 | 1.034 | 0.00681 | -0.074 | 151.895
7.5 | 1.046 | 0.00699 | -0.075 | 149.643
8 | 1.048 | 0.00715 | -0.075 | 146.616
8.5 | 1.04 | 0.00736 | -0.075 | 141.377
9 | 1.022 | 0.00754 | -0.075 | 135.503
9.5 | 0.995 | 0.0078 | -0.076 | 127.451
10 | 0.959 | 0.00815 | -0.076 | 117.66
10.5 | 0.914 | 0.01196 | -0.076 | 76.428
11 | 0.864 | 0.01489 | -0.076 | 58.029
11.5 | 0.808 | 0.01615 | -0.075 | 50.013
12 | 0.742 | 0.0189 | -0.074 | 39.268
12.5 | 0.664 | 0.02761 | -0.07 | 24.032
13 | 0.579 | 0.04958 | -0.063 | 11.677

## 92. Re 7M Mach 0.10 (2)
BIGFOIL.COM POLAR EXPORT
HN-470jt
HN-470jt |  |  |  | Cl Max: | 1.7334 | at alpha= | 15 | deg
XFOIL ncrit=9 |  |  |  | L/D Max: | 127.783 | at alpha= | 5 | deg
Re: | 7000000 |  |  | Cd Min: | 0.17938 | at alpha= | 20 | deg
Mach: | 0.1 |  |  | Cl=0 at alpha= | -2.8025 | deg
|  |  |  | @ Cl=0.1, Cd= | 0.0046896
|  |  |  | @ Cl=0.4, Cd= | 0.0045562
|  |  |  | @ Cl=0.6, Cd= | 0.0051823
alpha (deg) | Cl | Cd | Cm | Cl/Cd
-14.5 | -0.8543 | 0.09144 | -0.0275 | -9.3427
-14 | -1.0674 | 0.0384 | -0.0692 | -27.7969
-13.5 | -1.0678 | 0.03539 | -0.0686 | -30.1724
-13 | -1.1031 | 0.02723 | -0.0649 | -40.5105
-12.5 | -1.0787 | 0.02125 | -0.0659 | -50.7624
-12 | -1.0374 | 0.0157 | -0.068 | -66.0764
-11.5 | -0.9833 | 0.01326 | -0.0693 | -74.1554
-11 | -0.9237 | 0.01243 | -0.0706 | -74.3121
-10.5 | -0.862 | 0.0119 | -0.0721 | -72.437
-10 | -0.7996 | 0.01131 | -0.0738 | -70.6985
-9.5 | -0.743 | 0.01087 | -0.0741 | -68.3533
-9 | -0.6838 | 0.01043 | -0.075 | -65.5609
-8.5 | -0.6239 | 0.01015 | -0.0759 | -61.468
-8 | -0.5636 | 0.00971 | -0.077 | -58.0433
-7.5 | -0.5132 | 0.00805 | -0.0763 | -63.7516
-7 | -0.4599 | 0.00707 | -0.0758 | -65.0495
-6.5 | -0.4067 | 0.00646 | -0.0751 | -62.9567
-6 | -0.3528 | 0.00603 | -0.0745 | -58.5075
-5.5 | -0.2983 | 0.0057 | -0.0741 | -52.3333
-5 | -0.2431 | 0.00554 | -0.0738 | -43.8809
-4.5 | -0.1879 | 0.00536 | -0.0736 | -35.056
-4 | -0.1326 | 0.00518 | -0.0733 | -25.5985
-3.5 | -0.0771 | 0.00503 | -0.0731 | -15.328
-3 | -0.0218 | 0.00494 | -0.0729 | -4.413
-2.5 | 0.0334 | 0.00481 | -0.0728 | 6.9439
-2 | 0.0888 | 0.00471 | -0.0726 | 18.8535
-1.5 | 0.1438 | 0.00461 | -0.0725 | 31.1931
-1 | 0.1992 | 0.00456 | -0.0724 | 43.6842
-0.5 | 0.2544 | 0.00451 | -0.0724 | 56.408
0 | 0.3091 | 0.00452 | -0.0723 | 68.385
0.5 | 0.3643 | 0.00453 | -0.0722 | 80.4194
1 | 0.4189 | 0.00457 | -0.0721 | 91.663
1.5 | 0.4735 | 0.00471 | -0.0719 | 100.5308
2 | 0.5279 | 0.00491 | -0.0716 | 107.5153
2.5 | 0.5828 | 0.00508 | -0.0715 | 114.7244
3 | 0.6366 | 0.0054 | -0.0711 | 117.8889
3.5 | 0.6907 | 0.00563 | -0.0708 | 122.6821
4 | 0.7432 | 0.00603 | -0.0702 | 123.2504
4.5 | 0.7949 | 0.00634 | -0.0693 | 125.3785
5 | 0.8472 | 0.00663 | -0.0685 | 127.7828
5.5 | 0.9006 | 0.00709 | -0.068 | 127.024
6 | 0.9536 | 0.00757 | -0.0675 | 125.9709
6.5 | 1.0067 | 0.00803 | -0.0669 | 125.3674
7 | 1.0599 | 0.00845 | -0.0664 | 125.432
7.5 | 1.1122 | 0.00897 | -0.0658 | 123.9911
8 | 1.1637 | 0.00956 | -0.065 | 121.7259
8.5 | 1.2144 | 0.01022 | -0.0641 | 118.8258
9 | 1.2636 | 0.01106 | -0.0628 | 114.2495
9.5 | 1.3099 | 0.0122 | -0.0612 | 107.3689
10 | 1.3532 | 0.01366 | -0.0591 | 99.063
10.5 | 1.4027 | 0.01421 | -0.0582 | 98.7122
11 | 1.45 | 0.01498 | -0.0569 | 96.7957
11.5 | 1.4978 | 0.0156 | -0.0557 | 96.0128
12 | 1.5421 | 0.01653 | -0.0541 | 93.291
12.5 | 1.5882 | 0.01716 | -0.0527 | 92.5524
13 | 1.6286 | 0.01827 | -0.0505 | 89.1407
13.5 | 1.6685 | 0.01926 | -0.0482 | 86.6303
14 | 1.7022 | 0.02061 | -0.0451 | 82.591
14.5 | 1.7254 | 0.02216 | -0.0403 | 77.861
15 | 1.7334 | 0.02404 | -0.0333 | 72.1048
15.5 | 1.7212 | 0.02758 | -0.0253 | 62.4075
16 | 1.7144 | 0.03134 | -0.0199 | 54.7033
16.5 | 1.7094 | 0.03561 | -0.0165 | 48.0034
17 | 1.6753 | 0.0438 | -0.0149 | 38.2489
17.5 | 1.6512 | 0.05269 | -0.0168 | 31.338
18 | 1.5907 | 0.06944 | -0.0251 | 22.9075
18.5 | 1.537 | 0.08825 | -0.0365 | 17.4164
19 | 1.4635 | 0.11327 | -0.0521 | 12.9205
19.5 | 1.3801 | 0.14199 | -0.0702 | 9.7197
20 | 1.2715 | 0.17938 | -0.0947 | 7.0883

## 93. Re 7M Mach 0.25 (1)
BIGFOIL.COM POLAR EXPORT
HN-470jt
HN-470jt |  |  |  | Cl Max: | 1.031 | at alpha= | 7 | deg
JavaFoil+Calcfoil stall+Eppler ext transition |  |  |  | L/D Max: | 146.843 | at alpha= | 6.5 | deg
Re: | 7000000 |  |  | Cd Min: | 0.00608 | at alpha= | 3 | deg
Mach: | 0.25 |  |  | Cl=0 at alpha= | -2.8559 | deg
|  |  |  | @ Cl=0.1, Cd= | 0.0064007
|  |  |  | @ Cl=0.4, Cd= | 0.06738
|  |  |  | @ Cl=0.6, Cd= | 0.06738
alpha (deg) | Cl | Cd | Cm | Cl/Cd
-13 | -0.057 | 0.08444 | -0.033 | -0.675
-12.5 | -0.054 | 0.08177 | -0.032 | -0.662
-12 | -0.123 | 0.07752 | -0.032 | -1.582
-11.5 | -0.187 | 0.07266 | -0.033 | -2.575
-11 | -0.238 | 0.06713 | -0.034 | -3.551
-10.5 | -0.282 | 0.06269 | -0.035 | -4.505
-10 | -0.314 | 0.0588 | -0.036 | -5.332
-9.5 | -0.336 | 0.05472 | -0.037 | -6.135
-9 | -0.353 | 0.04838 | -0.041 | -7.298
-8.5 | -0.415 | 0.01217 | -0.062 | -34.115
-8 | -0.436 | 0.00771 | -0.066 | -56.575
-7.5 | -0.424 | 0.00736 | -0.067 | -57.628
-7 | -0.403 | 0.00754 | -0.067 | -53.392
-6.5 | -0.372 | 0.00729 | -0.067 | -51.102
-6 | -0.335 | 0.00711 | -0.068 | -47.093
-5.5 | -0.291 | 0.00694 | -0.068 | -41.936
-5 | -0.242 | 0.00675 | -0.069 | -35.911
-4.5 | -0.19 | 0.0066 | -0.069 | -28.743
-4 | -0.134 | 0.00651 | -0.069 | -20.601
-3.5 | -0.076 | 0.00636 | -0.07 | -12.005
-3 | -0.017 | 0.00659 | -0.07 | -2.633
-2.5 | 0.042 | 0.00622 | -0.07 | 6.835
-2 | 0.103 | 0.00641 | -0.071 | 16.02
-1.5 | 0.163 | 0.00703 | -0.071 | 23.176
-1 | 0.223 | 0.00681 | -0.071 | 32.798
-0.5 | 0.283 | 0.00651 | -0.072 | 43.537
0 | 0.343 | 0.00684 | -0.072 | 50.222
0.5 | 0.403 | 0.00656 | -0.072 | 61.526
1 | 0.463 | 0.00632 | -0.073 | 73.333
1.5 | 0.523 | 0.00627 | -0.073 | 83.474
2 | 0.583 | 0.00609 | -0.073 | 95.702
2.5 | 0.642 | 0.00611 | -0.074 | 105.151
3 | 0.701 | 0.00608 | -0.074 | 115.303
3.5 | 0.759 | 0.00613 | -0.074 | 123.727
4 | 0.814 | 0.00628 | -0.075 | 129.594
4.5 | 0.867 | 0.00643 | -0.075 | 134.93
5 | 0.916 | 0.00681 | -0.075 | 134.622
5.5 | 0.962 | 0.00683 | -0.076 | 140.745
6 | 0.998 | 0.00688 | -0.076 | 144.995
6.5 | 1.021 | 0.00695 | -0.076 | 146.843
7 | 1.031 | 0.00707 | -0.076 | 145.83
7.5 | 1.026 | 0.00741 | -0.077 | 138.524
8 | 1.004 | 0.00769 | -0.077 | 130.532
8.5 | 0.965 | 0.00771 | -0.077 | 125.157
9 | 0.907 | 0.00799 | -0.077 | 113.443
9.5 | 0.833 | 0.00837 | -0.078 | 99.514
10 | 0.74 | 0.01445 | -0.078 | 51.241
10.5 | 0.635 | 0.01578 | -0.077 | 40.257
11 | 0.513 | 0.01923 | -0.075 | 26.697
11.5 | 0.365 | 0.04221 | -0.065 | 8.646
12 | 0.233 | 0.06738 | -0.054 | 3.46

## 94. Re 7M Mach 0.25 (2)
BIGFOIL.COM POLAR EXPORT
HN-470jt
HN-470jt |  |  |  | Cl Max: | 1.4719 | at alpha= | 11.5 | deg
XFOIL ncrit=9 |  |  |  | L/D Max: | 128.297 | at alpha= | 5 | deg
Re: | 7000000 |  |  | Cd Min: | 0.16067 | at alpha= | 16.5 | deg
Mach: | 0.25 |  |  | Cl=0 at alpha= | -2.7942 | deg
|  |  |  | @ Cl=0.1, Cd= | 0.0047238
|  |  |  | @ Cl=0.4, Cd= | 0.004588
|  |  |  | @ Cl=0.6, Cd= | 0.0051397
alpha (deg) | Cl | Cd | Cm | Cl/Cd
-14.5 | -0.4087 | 0.1526 | -0.0068 | -2.6782
-14 | -0.4037 | 0.14839 | -0.0102 | -2.7205
-13.5 | -0.3948 | 0.14226 | -0.0131 | -2.7752
-13 | -0.3872 | 0.13559 | -0.0156 | -2.8557
-12.5 | -0.381 | 0.12889 | -0.0177 | -2.956
-12 | -0.508 | 0.13212 | -0.0076 | -3.845
-11.5 | -0.5036 | 0.12358 | -0.0105 | -4.0751
-11 | -0.502 | 0.11474 | -0.0132 | -4.3751
-10 | -0.689 | 0.06197 | -0.0402 | -11.1183
-9.5 | -0.7393 | 0.02555 | -0.0773 | -28.9354
-9 | -0.7117 | 0.01434 | -0.0807 | -49.6304
-8.5 | -0.6522 | 0.01196 | -0.0814 | -54.5318
-8 | -0.5892 | 0.01081 | -0.082 | -54.5051
-7.5 | -0.5299 | 0.01032 | -0.0815 | -51.3469
-7 | -0.4773 | 0.00833 | -0.0803 | -57.2989
-6.5 | -0.4238 | 0.00702 | -0.079 | -60.3704
-6 | -0.3678 | 0.00636 | -0.0779 | -57.8302
-5.5 | -0.3109 | 0.00592 | -0.0771 | -52.5169
-5 | -0.2535 | 0.00562 | -0.0766 | -45.1068
-4.5 | -0.1958 | 0.00549 | -0.0761 | -35.6648
-4 | -0.1383 | 0.00525 | -0.0757 | -26.3429
-3.5 | -0.0807 | 0.00508 | -0.0754 | -15.8858
-3 | -0.0235 | 0.00498 | -0.0751 | -4.7189
-2.5 | 0.0336 | 0.00485 | -0.0748 | 6.9278
-2 | 0.0908 | 0.00474 | -0.0746 | 19.1561
-1.5 | 0.1476 | 0.00464 | -0.0744 | 31.8103
-1 | 0.2046 | 0.0046 | -0.0743 | 44.4783
-0.5 | 0.2615 | 0.00454 | -0.0742 | 57.5991
0 | 0.3179 | 0.00454 | -0.0741 | 70.022
0.5 | 0.3747 | 0.00457 | -0.074 | 81.9912
1 | 0.431 | 0.00461 | -0.0738 | 93.4924
1.5 | 0.4872 | 0.00475 | -0.0736 | 102.5684
2 | 0.5433 | 0.00497 | -0.0733 | 109.3159
2.5 | 0.6001 | 0.00514 | -0.073 | 116.751
3 | 0.6555 | 0.00548 | -0.0725 | 119.6168
3.5 | 0.7117 | 0.00572 | -0.0721 | 124.4231
4 | 0.7661 | 0.00613 | -0.0713 | 124.9755
4.5 | 0.8196 | 0.00648 | -0.0702 | 126.4815
5 | 0.8737 | 0.00681 | -0.0691 | 128.2966
5.5 | 0.9291 | 0.00733 | -0.0683 | 126.7531
6 | 0.9848 | 0.00781 | -0.0675 | 126.0948
6.5 | 1.0404 | 0.0083 | -0.0666 | 125.3494
7 | 1.0958 | 0.00883 | -0.0656 | 124.0997
7.5 | 1.1503 | 0.00946 | -0.0644 | 121.5962
8 | 1.2036 | 0.01025 | -0.0628 | 117.4244
8.5 | 1.2551 | 0.01125 | -0.0609 | 111.5644
9 | 1.2992 | 0.01312 | -0.0577 | 99.0244
9.5 | 1.3493 | 0.01417 | -0.0556 | 95.2223
10 | 1.395 | 0.01568 | -0.0528 | 88.9668
10.5 | 1.4393 | 0.01724 | -0.0497 | 83.4861
11 | 1.4672 | 0.0203 | -0.0445 | 72.2759
11.5 | 1.4719 | 0.0249 | -0.0368 | 59.1124
12 | 1.4448 | 0.02944 | -0.0253 | 49.0761
12.5 | 1.4066 | 0.03555 | -0.0171 | 39.5668
13 | 1.3666 | 0.04379 | -0.0145 | 31.208
13.5 | 1.329 | 0.05483 | -0.0182 | 24.2386
14 | 1.2943 | 0.06923 | -0.0274 | 18.6957
14.5 | 1.2629 | 0.08625 | -0.0388 | 14.6423
15 | 1.2296 | 0.10449 | -0.0498 | 11.7676
15.5 | 1.1953 | 0.12254 | -0.0602 | 9.7544
16 | 1.1588 | 0.14145 | -0.0714 | 8.1923
16.5 | 1.1255 | 0.16067 | -0.0833 | 7.005

## 95. Re 7M Mach 0.50 (1)
BIGFOIL.COM POLAR EXPORT
HN-470jt
HN-470jt |  |  |  | Cl Max: | 1.242 | at alpha= | 20 | deg
JavaFoil+Calcfoil stall+Eppler ext transition |  |  |  | L/D Max: | 131.509 | at alpha= | 4 | deg
Re: | 7000000 |  |  | Cd Min: | 0.0063 | at alpha= | -2 | deg
Mach: | 0.5 |  |  | Cl=0 at alpha= | -2.8561 | deg
|  |  |  | @ Cl=0.1, Cd= | 0.0063574
|  |  |  | @ Cl=0.4, Cd= | 0.0071784
|  |  |  | @ Cl=0.6, Cd= | 0.0066127
alpha (deg) | Cl | Cd | Cm | Cl/Cd
-20 | -0.892 | 0.15319 | -0.039 | -5.824
-19.5 | -0.866 | 0.14717 | -0.038 | -5.886
-19 | -0.839 | 0.14405 | -0.037 | -5.825
-18.5 | -0.814 | 0.13871 | -0.037 | -5.867
-18 | -0.789 | 0.13413 | -0.037 | -5.882
-17.5 | -0.766 | 0.13113 | -0.039 | -5.838
-17 | -0.739 | 0.12523 | -0.038 | -5.901
-16.5 | -0.712 | 0.12153 | -0.037 | -5.86
-16 | -0.687 | 0.11282 | -0.037 | -6.089
-15.5 | -0.662 | 0.10548 | -0.037 | -6.273
-15 | -0.636 | 0.11379 | -0.037 | -5.589
-14.5 | -0.611 | 0.10437 | -0.037 | -5.849
-14 | -0.585 | 0.09542 | -0.037 | -6.132
-13.5 | -0.56 | 0.08781 | -0.039 | -6.382
-13 | -0.536 | 0.08067 | -0.04 | -6.641
-12.5 | -0.507 | 0.09001 | -0.036 | -5.63
-12 | -0.482 | 0.07972 | -0.037 | -6.043
-11.5 | -0.458 | 0.07181 | -0.04 | -6.372
-11 | -0.434 | 0.06385 | -0.043 | -6.801
-10.5 | -0.416 | 0.05237 | -0.05 | -7.934
-10 | -0.377 | 0.06566 | -0.036 | -5.745
-9.5 | -0.353 | 0.05768 | -0.041 | -6.122
-9 | -0.333 | 0.0468 | -0.049 | -7.12
-8.5 | -0.358 | 0.0109 | -0.071 | -32.872
-8 | -0.273 | 0.05142 | -0.036 | -5.301
-7.5 | -0.248 | 0.04588 | -0.041 | -5.398
-7 | -0.272 | 0.00845 | -0.075 | -32.209
-6.5 | -0.195 | 0.04044 | -0.043 | -4.828
-6 | -0.207 | 0.00748 | -0.076 | -27.733
-5.5 | -0.175 | 0.00756 | -0.076 | -23.106
-5 | -0.239 | 0.00729 | -0.077 | -32.807
-4.5 | -0.201 | 0.00706 | -0.077 | -28.459
-4 | -0.146 | 0.00685 | -0.077 | -21.341
-3.5 | -0.084 | 0.00669 | -0.078 | -12.615
-3 | -0.019 | 0.00655 | -0.078 | -2.945
-2.5 | 0.047 | 0.00656 | -0.079 | 7.226
-2 | 0.115 | 0.0063 | -0.079 | 18.205
-1.5 | 0.182 | 0.00672 | -0.079 | 27.081
-1 | 0.249 | 0.00713 | -0.08 | 34.971
-0.5 | 0.317 | 0.00686 | -0.08 | 46.172
0 | 0.384 | 0.00725 | -0.081 | 52.925
0.5 | 0.451 | 0.00695 | -0.081 | 64.9
1 | 0.518 | 0.0068 | -0.081 | 76.136
1.5 | 0.585 | 0.00664 | -0.082 | 88.005
2 | 0.651 | 0.00652 | -0.082 | 99.883
2.5 | 0.717 | 0.00652 | -0.082 | 110.018
3 | 0.783 | 0.00659 | -0.083 | 118.773
3.5 | 0.845 | 0.00665 | -0.083 | 127.077
4 | 0.903 | 0.00687 | -0.083 | 131.509
4.5 | 0.954 | 0.00744 | -0.084 | 128.176
5 | 0.993 | 0.00766 | -0.084 | 129.613
5.5 | 1.009 | 0.00772 | -0.084 | 130.667
6 | 0.943 | 0.00798 | -0.085 | 118.262
6.5 | 0.626 | 0.00821 | -0.085 | 76.187
7 | 0.659 | 0.00882 | -0.085 | 74.69
7.5 | 0.689 | 0.01423 | -0.085 | 48.416
8 | 0.723 | 0.01201 | -0.086 | 60.228
8.5 | 0.615 | 0.0566 | -0.047 | 10.87
9 | 0.785 | 0.01587 | -0.086 | 49.501
9.5 | 0.695 | 0.0504 | -0.063 | 13.785
10 | 0.693 | 0.07353 | -0.043 | 9.425
10.5 | 0.797 | 0.0363 | -0.075 | 21.944
11 | 0.753 | 0.07398 | -0.05 | 10.177
11.5 | 0.777 | 0.08375 | -0.048 | 9.276
12 | 0.807 | 0.07967 | -0.051 | 10.125
12.5 | 0.831 | 0.089 | -0.048 | 9.335
13 | 0.861 | 0.09417 | -0.051 | 9.141
13.5 | 0.884 | 0.09717 | -0.048 | 9.102
14 | 0.911 | 0.10308 | -0.049 | 8.84
14.5 | 0.943 | 0.10584 | -0.052 | 8.906
15 | 0.974 | 0.10969 | -0.055 | 8.883
15.5 | 0.994 | 0.11421 | -0.051 | 8.705
16 | 1.022 | 0.1179 | -0.052 | 8.67
16.5 | 1.056 | 0.12014 | -0.056 | 8.788
17 | 1.089 | 0.12247 | -0.059 | 8.891
17.5 | 1.105 | 0.13046 | -0.054 | 8.467
18 | 1.132 | 0.13414 | -0.055 | 8.439
18.5 | 1.166 | 0.13583 | -0.058 | 8.583
19 | 1.202 | 0.13606 | -0.061 | 8.831
19.5 | 1.228 | 0.14466 | -0.062 | 8.49
20 | 1.242 | 0.15197 | -0.057 | 8.17

## 96. Re 7M Mach 0.50 (2)
BIGFOIL.COM POLAR EXPORT
HN-470jt
HN-470jt |  |  |  | Cl Max: | 1.2075 | at alpha= | 7.5 | deg
XFOIL ncrit=9 |  |  |  | L/D Max: | 130.858 | at alpha= | 4.5 | deg
Re: | 7000000 |  |  | Cd Min: | 0.27268 | at alpha= | -20 | deg
Mach: | 0.5 |  |  | Cl=0 at alpha= | -2.7538 | deg
|  |  |  | @ Cl=0.1, Cd= | 0.004897
|  |  |  | @ Cl=0.4, Cd= | 0.0047041
|  |  |  | @ Cl=0.6, Cd= | 0.0051463
alpha (deg) | Cl | Cd | Cm | Cl/Cd
-20 | -0.7854 | 0.27268 | 0.0524 | -2.8803
-19.5 | -0.7641 | 0.26434 | 0.0477 | -2.8906
-19 | -0.7432 | 0.25612 | 0.0432 | -2.9018
-18.5 | -0.7221 | 0.24788 | 0.0386 | -2.9131
-18 | -0.7016 | 0.23951 | 0.0343 | -2.9293
-17.5 | -0.681 | 0.23127 | 0.0301 | -2.9446
-17 | -0.6611 | 0.22306 | 0.0259 | -2.9638
-16.5 | -0.6428 | 0.21445 | 0.0218 | -2.9974
-16 | -0.6239 | 0.20593 | 0.0179 | -3.0297
-15.5 | -0.6054 | 0.19727 | 0.0141 | -3.0689
-15 | -0.5876 | 0.18906 | 0.0103 | -3.108
-14.5 | -0.568 | 0.18247 | 0.0069 | -3.1128
-14 | -0.5514 | 0.17431 | 0.0036 | -3.1633
-13.5 | -0.5323 | 0.16669 | 0.0005 | -3.1934
-13 | -0.5174 | 0.15866 | -0.0026 | -3.2611
-12.5 | -0.503 | 0.15091 | -0.0054 | -3.3331
-12 | -0.4934 | 0.1424 | -0.0082 | -3.4649
-11.5 | -0.4826 | 0.13455 | -0.0107 | -3.5868
-11 | -0.4734 | 0.12672 | -0.013 | -3.7358
-10.5 | -0.4662 | 0.11874 | -0.0153 | -3.9262
-10 | -0.4603 | 0.11071 | -0.0176 | -4.1577
-9.5 | -0.4565 | 0.10263 | -0.0198 | -4.448
-9 | -0.4559 | 0.09446 | -0.022 | -4.8264
-8.5 | -0.4555 | 0.08535 | -0.026 | -5.3368
-8 | -0.4443 | 0.07512 | -0.0346 | -5.9145
-7.5 | -0.4322 | 0.06451 | -0.0456 | -6.6997
-7 | -0.4207 | 0.05313 | -0.061 | -7.9183
-6.5 | -0.387 | 0.03426 | -0.091 | -11.296
-6 | -0.3622 | 0.02244 | -0.0978 | -16.1408
-5.5 | -0.3401 | 0.01434 | -0.0947 | -23.7169
-5 | -0.2958 | 0.00847 | -0.0912 | -34.9233
-4.5 | -0.2332 | 0.00637 | -0.0885 | -36.6091
-4 | -0.1663 | 0.00569 | -0.0867 | -29.2267
-3.5 | -0.099 | 0.00535 | -0.0855 | -18.5047
-3 | -0.0323 | 0.00517 | -0.0845 | -6.2476
-2.5 | 0.0333 | 0.00504 | -0.0838 | 6.6071
-2 | 0.0987 | 0.0049 | -0.0832 | 20.1429
-1.5 | 0.1636 | 0.00475 | -0.0828 | 34.4421
-1 | 0.2279 | 0.00473 | -0.0824 | 48.1818
-0.5 | 0.2924 | 0.00467 | -0.0822 | 62.6124
0 | 0.3564 | 0.00467 | -0.0819 | 76.3169
0.5 | 0.4204 | 0.00472 | -0.0816 | 89.0678
1 | 0.4842 | 0.00478 | -0.0812 | 101.2971
1.5 | 0.5479 | 0.00495 | -0.0807 | 110.6869
2 | 0.6116 | 0.00519 | -0.08 | 117.842
2.5 | 0.6762 | 0.00544 | -0.0793 | 124.3015
3 | 0.7399 | 0.00583 | -0.0782 | 126.9125
3.5 | 0.8046 | 0.00615 | -0.077 | 130.8293
4 | 0.8678 | 0.00665 | -0.0753 | 130.4962
4.5 | 0.9304 | 0.00711 | -0.073 | 130.8579
5 | 0.9921 | 0.00765 | -0.0701 | 129.6863
5.5 | 1.0588 | 0.00827 | -0.0676 | 128.029
6 | 1.1222 | 0.00936 | -0.0638 | 119.8932
6.5 | 1.177 | 0.01139 | -0.0579 | 103.3363
7 | 1.2072 | 0.01587 | -0.0486 | 76.0681
7.5 | 1.2075 | 0.02275 | -0.038 | 53.0769
8 | 1.179 | 0.02911 | -0.026 | 40.5015
8.5 | 1.1382 | 0.03572 | -0.0174 | 31.8645
9 | 1.0967 | 0.04473 | -0.0166 | 24.5182
9.5 | 1.0604 | 0.05708 | -0.0242 | 18.5774
10 | 1.0323 | 0.07307 | -0.0371 | 14.1275
10.5 | 1.0091 | 0.08969 | -0.0476 | 11.251
11 | 0.9877 | 0.10503 | -0.057 | 9.404
11.5 | 0.9723 | 0.11968 | -0.066 | 8.1242
12 | 0.9622 | 0.13409 | -0.0747 | 7.1758
12.5 | 0.9593 | 0.14769 | -0.0828 | 6.4954

## 97. Re 8M Mach 0.00 (1)
BIGFOIL.COM POLAR EXPORT
HN-470jt
HN-470jt |  |  |  | Cl Max: | 1.053 | at alpha= | 8 | deg
JavaFoil+Calcfoil stall+Eppler ext transition |  |  |  | L/D Max: | 154.965 | at alpha= | 7 | deg
Re: | 8000000 |  |  | Cd Min: | 0.00597 | at alpha= | 3.5 | deg
Mach: | 0 |  |  | Cl=0 at alpha= | -2.8535 | deg
|  |  |  | @ Cl=0.1, Cd= | 0.00641
|  |  |  | @ Cl=0.4, Cd= | 0.0064683
|  |  |  | @ Cl=0.6, Cd= | 0.0060109
alpha (deg) | Cl | Cd | Cm | Cl/Cd
-14 | -0.324 | 0.09177 | -0.032 | -3.533
-13.5 | -0.342 | 0.08638 | -0.033 | -3.959
-13 | -0.359 | 0.08155 | -0.033 | -4.407
-12.5 | -0.376 | 0.07644 | -0.034 | -4.925
-12 | -0.393 | 0.07143 | -0.035 | -5.496
-11.5 | -0.407 | 0.06702 | -0.035 | -6.069
-11 | -0.419 | 0.06249 | -0.037 | -6.704
-10.5 | -0.431 | 0.05535 | -0.04 | -7.784
-10 | -0.439 | 0.04636 | -0.044 | -9.462
-9.5 | -0.505 | 0.0102 | -0.061 | -49.489
-9 | -0.509 | 0.00753 | -0.063 | -67.628
-8.5 | -0.494 | 0.00752 | -0.064 | -65.709
-8 | -0.473 | 0.00722 | -0.064 | -65.466
-7.5 | -0.446 | 0.00751 | -0.065 | -59.35
-7 | -0.413 | 0.00724 | -0.065 | -57.034
-6.5 | -0.376 | 0.00703 | -0.065 | -53.456
-6 | -0.333 | 0.00688 | -0.066 | -48.477
-5.5 | -0.287 | 0.00672 | -0.066 | -42.734
-5 | -0.237 | 0.00658 | -0.066 | -36.099
-4.5 | -0.185 | 0.00648 | -0.067 | -28.533
-4 | -0.13 | 0.00635 | -0.067 | -20.509
-3.5 | -0.074 | 0.00661 | -0.067 | -11.204
-3 | -0.017 | 0.00649 | -0.068 | -2.59
-2.5 | 0.041 | 0.00612 | -0.068 | 6.721
-2 | 0.099 | 0.0064 | -0.068 | 15.532
-1.5 | 0.158 | 0.00699 | -0.069 | 22.57
-1 | 0.216 | 0.00672 | -0.069 | 32.158
-0.5 | 0.274 | 0.00704 | -0.069 | 38.975
0 | 0.333 | 0.00677 | -0.07 | 49.141
0.5 | 0.391 | 0.00649 | -0.07 | 60.168
1 | 0.449 | 0.00635 | -0.07 | 70.634
1.5 | 0.507 | 0.00616 | -0.071 | 82.196
2 | 0.565 | 0.00606 | -0.071 | 93.137
2.5 | 0.622 | 0.00598 | -0.071 | 103.994
3 | 0.679 | 0.00599 | -0.072 | 113.495
3.5 | 0.735 | 0.00597 | -0.072 | 123.258
4 | 0.79 | 0.00608 | -0.072 | 129.84
4.5 | 0.842 | 0.00617 | -0.073 | 136.361
5 | 0.891 | 0.00654 | -0.073 | 136.191
5.5 | 0.938 | 0.00655 | -0.073 | 143.165
6 | 0.978 | 0.00657 | -0.073 | 148.809
6.5 | 1.01 | 0.00662 | -0.074 | 152.57
7 | 1.033 | 0.00667 | -0.074 | 154.965
7.5 | 1.048 | 0.00684 | -0.074 | 153.278
8 | 1.053 | 0.00693 | -0.075 | 151.835
8.5 | 1.049 | 0.0072 | -0.075 | 145.658
9 | 1.035 | 0.00729 | -0.075 | 141.919
9.5 | 1.013 | 0.00754 | -0.075 | 134.303
10 | 0.983 | 0.00788 | -0.076 | 124.703
10.5 | 0.947 | 0.00814 | -0.076 | 116.433
11 | 0.903 | 0.01418 | -0.076 | 63.631
11.5 | 0.855 | 0.01522 | -0.076 | 56.134
12 | 0.8 | 0.01678 | -0.075 | 47.657
12.5 | 0.739 | 0.01997 | -0.073 | 37.021
13 | 0.667 | 0.0293 | -0.07 | 22.781

## 98. Re 8M Mach 0.00 (2)
BIGFOIL.COM POLAR EXPORT
HN-470jt
HN-470jt |  |  |  | Cl Max: | 1.7735 | at alpha= | 15 | deg
XFOIL ncrit=9 |  |  |  | L/D Max: | 129.986 | at alpha= | 5.5 | deg
Re: | 8000000 |  |  | Cd Min: | 0.23344 | at alpha= | -19 | deg
Mach: | 0 |  |  | Cl=0 at alpha= | -2.7976 | deg
|  |  |  | @ Cl=0.1, Cd= | 0.0046981
|  |  |  | @ Cl=0.4, Cd= | 0.0046153
|  |  |  | @ Cl=0.6, Cd= | 0.0051739
alpha (deg) | Cl | Cd | Cm | Cl/Cd
-19 | -0.6821 | 0.23344 | 0.036 | -2.9219
-18.5 | -0.6665 | 0.22663 | 0.0324 | -2.9409
-18 | -0.6516 | 0.21948 | 0.029 | -2.9688
-17.5 | -0.639 | 0.21126 | 0.0253 | -3.0247
-15.5 | -0.8604 | 0.10446 | -0.0196 | -8.2366
-15 | -0.9784 | 0.07476 | -0.038 | -13.0872
-14.5 | -1.0117 | 0.06112 | -0.0466 | -16.5527
-14 | -1.127 | 0.0321 | -0.068 | -35.109
-13.5 | -1.1231 | 0.02834 | -0.0649 | -39.6295
-13 | -1.1129 | 0.02204 | -0.0642 | -50.4946
-12.5 | -1.0701 | 0.01786 | -0.0661 | -59.916
-12 | -1.0272 | 0.01266 | -0.0678 | -81.1374
-11.5 | -0.969 | 0.01194 | -0.0691 | -81.1558
-11 | -0.9096 | 0.01134 | -0.0705 | -80.2116
-10.5 | -0.8487 | 0.01088 | -0.0722 | -78.0055
-10 | -0.7874 | 0.01038 | -0.0739 | -75.8574
-9.5 | -0.7332 | 0.00999 | -0.0739 | -73.3934
-9 | -0.6755 | 0.00959 | -0.0747 | -70.438
-8.5 | -0.6172 | 0.0093 | -0.0756 | -66.3656
-8 | -0.5603 | 0.00889 | -0.0761 | -63.0259
-7.5 | -0.5089 | 0.00797 | -0.0755 | -63.8519
-7 | -0.4577 | 0.00692 | -0.0748 | -66.1416
-6.5 | -0.4052 | 0.00632 | -0.0741 | -64.1139
-6 | -0.3517 | 0.0059 | -0.0736 | -59.6102
-5.5 | -0.2974 | 0.00556 | -0.0733 | -53.4892
-5 | -0.2425 | 0.00541 | -0.0731 | -44.8244
-4.5 | -0.1875 | 0.00528 | -0.0729 | -35.5114
-4 | -0.1324 | 0.0051 | -0.0728 | -25.9608
-3.5 | -0.0773 | 0.00498 | -0.0726 | -15.5221
-3 | -0.0223 | 0.00491 | -0.0724 | -4.5418
-2.5 | 0.0328 | 0.00479 | -0.0723 | 6.8476
-2 | 0.088 | 0.00472 | -0.0722 | 18.6441
-1.5 | 0.1427 | 0.00462 | -0.0721 | 30.8874
-1 | 0.198 | 0.00457 | -0.0721 | 43.326
-0.5 | 0.2528 | 0.00454 | -0.072 | 55.6828
0.5 | 0.3624 | 0.00456 | -0.0719 | 79.4737
1 | 0.4168 | 0.00464 | -0.0718 | 89.8276
1.5 | 0.4712 | 0.00475 | -0.0716 | 99.2
2 | 0.5256 | 0.00492 | -0.0714 | 106.8293
2.5 | 0.5803 | 0.00506 | -0.0713 | 114.6838
3 | 0.6339 | 0.00537 | -0.071 | 118.0447
3.5 | 0.6878 | 0.00561 | -0.0707 | 122.6025
4 | 0.7405 | 0.00597 | -0.0703 | 124.0369
4.5 | 0.793 | 0.00629 | -0.0697 | 126.0731
5 | 0.8415 | 0.00653 | -0.0681 | 128.8668
5.5 | 0.8969 | 0.0069 | -0.0682 | 129.9855
6 | 0.9497 | 0.00736 | -0.0678 | 129.0353
6.5 | 1.0025 | 0.0078 | -0.0673 | 128.5256
7 | 1.0554 | 0.00819 | -0.0669 | 128.8645
7.5 | 1.1072 | 0.0087 | -0.0663 | 127.2644
8 | 1.1585 | 0.00927 | -0.0657 | 124.973
8.5 | 1.2088 | 0.0099 | -0.0648 | 122.101
9 | 1.2576 | 0.01072 | -0.0638 | 117.3134
9.5 | 1.3031 | 0.01189 | -0.0622 | 109.5963
10 | 1.3506 | 0.01273 | -0.061 | 106.0958
10.5 | 1.3998 | 0.01327 | -0.0602 | 105.4861
11 | 1.4471 | 0.01397 | -0.0592 | 103.5863
11.5 | 1.4948 | 0.01455 | -0.0583 | 102.7354
12 | 1.5398 | 0.01537 | -0.0569 | 100.1822
12.5 | 1.5862 | 0.01593 | -0.0558 | 99.5731
13 | 1.6283 | 0.01686 | -0.0541 | 96.5777
13.5 | 1.6703 | 0.01767 | -0.0524 | 94.5274
14 | 1.7083 | 0.01873 | -0.0502 | 91.2066
14.5 | 1.7443 | 0.01978 | -0.0477 | 88.185
15 | 1.7735 | 0.02106 | -0.0442 | 84.2118
15.5 | 1.7563 | 0.0243 | -0.0336 | 72.2757
16 | 1.7562 | 0.02699 | -0.0272 | 65.0685
16.5 | 1.7578 | 0.02997 | -0.0224 | 58.652
17 | 1.7323 | 0.03579 | -0.0177 | 48.4018
17.5 | 1.7185 | 0.04168 | -0.0161 | 41.2308
18 | 1.669 | 0.0535 | -0.0183 | 31.1963
18.5 | 1.6293 | 0.06674 | -0.0245 | 24.4126
19 | 1.5726 | 0.08561 | -0.0355 | 18.3693
19.5 | 1.4965 | 0.11093 | -0.0512 | 13.4905
20 | 1.4293 | 0.13572 | -0.0666 | 10.5312

## 99. Re 8M Mach 0.10 (1)
BIGFOIL.COM POLAR EXPORT
HN-470jt
HN-470jt |  |  |  | Cl Max: | 1.048 | at alpha= | 8 | deg
JavaFoil+Calcfoil stall+Eppler ext transition |  |  |  | L/D Max: | 154.208 | at alpha= | 7 | deg
Re: | 8000000 |  |  | Cd Min: | 0.00598 | at alpha= | 3.5 | deg
Mach: | 0.1 |  |  | Cl=0 at alpha= | -2.8535 | deg
|  |  |  | @ Cl=0.1, Cd= | 0.0064
|  |  |  | @ Cl=0.4, Cd= | 0.0064931
|  |  |  | @ Cl=0.6, Cd= | 0.04016
alpha (deg) | Cl | Cd | Cm | Cl/Cd
-14 | -0.289 | 0.09244 | -0.032 | -3.13
-13.5 | -0.309 | 0.08709 | -0.032 | -3.552
-13 | -0.329 | 0.08205 | -0.033 | -4.015
-12.5 | -0.349 | 0.07721 | -0.033 | -4.522
-12 | -0.368 | 0.07221 | -0.034 | -5.099
-11.5 | -0.386 | 0.06755 | -0.035 | -5.71
-11 | -0.401 | 0.0634 | -0.036 | -6.32
-10.5 | -0.414 | 0.05804 | -0.038 | -7.131
-10 | -0.421 | 0.05161 | -0.041 | -8.162
-9.5 | -0.464 | 0.01964 | -0.056 | -23.61
-9 | -0.501 | 0.00756 | -0.064 | -66.302
-8.5 | -0.488 | 0.00761 | -0.064 | -64.113
-8 | -0.469 | 0.00724 | -0.065 | -64.748
-7.5 | -0.444 | 0.00755 | -0.065 | -58.771
-7 | -0.412 | 0.00721 | -0.065 | -57.153
-6.5 | -0.376 | 0.00703 | -0.066 | -53.444
-6 | -0.334 | 0.00695 | -0.066 | -48.065
-5.5 | -0.288 | 0.00671 | -0.066 | -42.882
-5 | -0.238 | 0.00657 | -0.067 | -36.273
-4.5 | -0.186 | 0.00647 | -0.067 | -28.696
-4 | -0.131 | 0.00639 | -0.067 | -20.489
-3.5 | -0.074 | 0.00628 | -0.068 | -11.854
-3 | -0.017 | 0.00651 | -0.068 | -2.593
-2.5 | 0.041 | 0.00615 | -0.068 | 6.724
-2 | 0.1 | 0.0064 | -0.069 | 15.611
-1.5 | 0.159 | 0.007 | -0.069 | 22.658
-1 | 0.217 | 0.00673 | -0.069 | 32.28
-0.5 | 0.276 | 0.00706 | -0.07 | 39.054
0 | 0.334 | 0.00678 | -0.07 | 49.276
0.5 | 0.393 | 0.00651 | -0.07 | 60.324
1 | 0.451 | 0.00637 | -0.071 | 70.783
1.5 | 0.509 | 0.00618 | -0.071 | 82.435
2 | 0.567 | 0.00608 | -0.071 | 93.312
2.5 | 0.625 | 0.006 | -0.072 | 104.252
3 | 0.683 | 0.00601 | -0.072 | 113.687
3.5 | 0.739 | 0.00598 | -0.072 | 123.513
4 | 0.793 | 0.0061 | -0.073 | 130.053
4.5 | 0.846 | 0.00621 | -0.073 | 136.226
5 | 0.895 | 0.00657 | -0.073 | 136.325
5.5 | 0.942 | 0.00658 | -0.074 | 143.194
6 | 0.981 | 0.00659 | -0.074 | 148.93
6.5 | 1.012 | 0.00665 | -0.074 | 152.177
7 | 1.034 | 0.0067 | -0.074 | 154.208
7.5 | 1.046 | 0.00688 | -0.075 | 152.052
8 | 1.048 | 0.00701 | -0.075 | 149.623
8.5 | 1.04 | 0.00728 | -0.075 | 142.969
9 | 1.022 | 0.00738 | -0.075 | 138.556
9.5 | 0.995 | 0.00763 | -0.076 | 130.386
10 | 0.959 | 0.00796 | -0.076 | 120.463
10.5 | 0.917 | 0.00826 | -0.076 | 111.031
11 | 0.865 | 0.01448 | -0.076 | 59.758
11.5 | 0.811 | 0.01557 | -0.076 | 52.051
12 | 0.748 | 0.0177 | -0.075 | 42.239
12.5 | 0.676 | 0.02331 | -0.072 | 28.973
13 | 0.593 | 0.04016 | -0.066 | 14.761

## 100. Re 8M Mach 0.10 (2)
BIGFOIL.COM POLAR EXPORT
HN-470jt
HN-470jt |  |  |  | Cl Max: | 1.7381 | at alpha= | 15 | deg
XFOIL ncrit=9 |  |  |  | L/D Max: | 129.986 | at alpha= | 5.5 | deg
Re: | 8000000 |  |  | Cd Min: | 0.22007 | at alpha= | -18 | deg
Mach: | 0.1 |  |  | Cl=0 at alpha= | -2.796 | deg
|  |  |  | @ Cl=0.1, Cd= | 0.0046987
|  |  |  | @ Cl=0.4, Cd= | 0.0046157
|  |  |  | @ Cl=0.6, Cd= | 0.0051655
alpha (deg) | Cl | Cd | Cm | Cl/Cd
-18 | -0.6529 | 0.22007 | 0.0291 | -2.9668
-17.5 | -0.6399 | 0.21193 | 0.0254 | -3.0194
-17 | -0.6268 | 0.20361 | 0.0219 | -3.0784
-15 | -0.8267 | 0.10465 | -0.0198 | -7.8997
-14.5 | -0.8249 | 0.09721 | -0.0237 | -8.4858
-14 | -1.0312 | 0.04764 | -0.057 | -21.6457
-13.5 | -1.0142 | 0.03998 | -0.0665 | -25.3677
-13 | -1.0735 | 0.03083 | -0.0655 | -34.82
-12.5 | -1.063 | 0.02348 | -0.0667 | -45.2726
-12 | -1.029 | 0.0163 | -0.0693 | -63.1288
-11.5 | -0.9793 | 0.01252 | -0.0707 | -78.2188
-11 | -0.9195 | 0.01163 | -0.072 | -79.0628
-10.5 | -0.8577 | 0.01109 | -0.0735 | -77.3399
-10 | -0.7954 | 0.01052 | -0.0752 | -75.6084
-9.5 | -0.7405 | 0.0101 | -0.075 | -73.3168
-9 | -0.6818 | 0.00968 | -0.0757 | -70.4339
-8.5 | -0.6226 | 0.00939 | -0.0765 | -66.3046
-8 | -0.5651 | 0.00896 | -0.0769 | -63.0692
-7.5 | -0.5111 | 0.00855 | -0.0765 | -59.7778
-7 | -0.461 | 0.00709 | -0.0755 | -65.0212
-6.5 | -0.4083 | 0.0064 | -0.0748 | -63.7969
-6 | -0.3543 | 0.00594 | -0.0742 | -59.6465
-5.5 | -0.2996 | 0.0056 | -0.0738 | -53.5
-5 | -0.2443 | 0.00542 | -0.0736 | -45.0738
-4.5 | -0.1889 | 0.00529 | -0.0734 | -35.7089
-4 | -0.1334 | 0.00511 | -0.0732 | -26.1057
-3.5 | -0.0779 | 0.00499 | -0.073 | -15.6112
-3 | -0.0226 | 0.00492 | -0.0728 | -4.5935
-2.5 | 0.0328 | 0.00479 | -0.0727 | 6.8476
-2 | 0.0883 | 0.00472 | -0.0726 | 18.7076
-1.5 | 0.1433 | 0.00462 | -0.0724 | 31.0173
-1 | 0.199 | 0.00457 | -0.0724 | 43.5449
-0.5 | 0.2541 | 0.00454 | -0.0723 | 55.9692
0 | 0.3091 | 0.00457 | -0.0722 | 67.6368
0.5 | 0.3643 | 0.00457 | -0.0722 | 79.7155
1 | 0.419 | 0.00464 | -0.0721 | 90.3017
1.5 | 0.4737 | 0.00476 | -0.0719 | 99.5168
2 | 0.5283 | 0.00493 | -0.0717 | 107.1602
2.5 | 0.5834 | 0.00507 | -0.0716 | 115.069
3 | 0.6373 | 0.00538 | -0.0713 | 118.4572
3.5 | 0.6916 | 0.00563 | -0.071 | 122.8419
4 | 0.7446 | 0.00599 | -0.0705 | 124.3072
4.5 | 0.7975 | 0.00632 | -0.0699 | 126.1867
5 | 0.8463 | 0.00656 | -0.0683 | 129.0091
5.5 | 0.9021 | 0.00694 | -0.0683 | 129.9856
6 | 0.9553 | 0.00741 | -0.0678 | 128.9204
6.5 | 1.0085 | 0.00786 | -0.0673 | 128.3079
7 | 1.0619 | 0.00825 | -0.0668 | 128.7152
7.5 | 1.1142 | 0.00878 | -0.0662 | 126.9021
8 | 1.1658 | 0.00937 | -0.0653 | 124.4184
8.5 | 1.2164 | 0.01005 | -0.0644 | 121.0348
9 | 1.2649 | 0.01098 | -0.0631 | 115.2004
9.5 | 1.3118 | 0.01205 | -0.0615 | 108.8631
10 | 1.3597 | 0.01292 | -0.0602 | 105.2399
10.5 | 1.4094 | 0.01348 | -0.0593 | 104.5549
11 | 1.4573 | 0.0142 | -0.0581 | 102.6268
11.5 | 1.5054 | 0.01482 | -0.057 | 101.5789
12 | 1.5506 | 0.01569 | -0.0554 | 98.8273
12.5 | 1.597 | 0.01634 | -0.054 | 97.7356
13 | 1.6386 | 0.01738 | -0.052 | 94.2808
13.5 | 1.6794 | 0.01835 | -0.0498 | 91.5204
14 | 1.7147 | 0.01965 | -0.0469 | 87.2621
14.5 | 1.734 | 0.02181 | -0.0416 | 79.5048
15 | 1.7381 | 0.02384 | -0.0339 | 72.9069
15.5 | 1.718 | 0.02784 | -0.0249 | 61.7098
16 | 1.7086 | 0.03181 | -0.0194 | 53.7127
16.5 | 1.7031 | 0.03618 | -0.0162 | 47.073
17 | 1.6639 | 0.04508 | -0.015 | 36.9099
17.5 | 1.639 | 0.05436 | -0.0175 | 30.1508
18 | 1.5739 | 0.07246 | -0.027 | 21.7209
18.5 | 1.5205 | 0.09172 | -0.0388 | 16.5776
19 | 1.4502 | 0.11639 | -0.0542 | 12.4598
19.5 | 1.375 | 0.14343 | -0.0712 | 9.5866
20 | 1.3013 | 0.17153 | -0.0895 | 7.5864

## 101. Re 8M Mach 0.25 (1)
BIGFOIL.COM POLAR EXPORT
HN-470jt
HN-470jt |  |  |  | Cl Max: | 1.031 | at alpha= | 7 | deg
JavaFoil+Calcfoil stall+Eppler ext transition |  |  |  | L/D Max: | 149.241 | at alpha= | 6.5 | deg
Re: | 8000000 |  |  | Cd Min: | 0.00608 | at alpha= | 2.5 | deg
Mach: | 0.25 |  |  | Cl=0 at alpha= | -2.8559 | deg
|  |  |  | @ Cl=0.1, Cd= | 0.0064867
|  |  |  | @ Cl=0.4, Cd= | 0.06206
|  |  |  | @ Cl=0.6, Cd= | 0.06206
alpha (deg) | Cl | Cd | Cm | Cl/Cd
-13 | -0.057 | 0.08376 | -0.034 | -0.681
-12.5 | -0.054 | 0.08127 | -0.033 | -0.667
-12 | -0.123 | 0.07692 | -0.033 | -1.595
-11.5 | -0.187 | 0.07211 | -0.033 | -2.596
-11 | -0.239 | 0.06665 | -0.035 | -3.579
-10.5 | -0.283 | 0.06159 | -0.036 | -4.595
-10 | -0.314 | 0.05769 | -0.037 | -5.447
-9.5 | -0.337 | 0.05353 | -0.038 | -6.29
-9 | -0.358 | 0.0433 | -0.045 | -8.274
-8.5 | -0.435 | 0.00867 | -0.065 | -50.131
-8 | -0.436 | 0.00754 | -0.066 | -57.832
-7.5 | -0.424 | 0.00726 | -0.067 | -58.419
-7 | -0.403 | 0.00743 | -0.067 | -54.196
-6.5 | -0.372 | 0.00722 | -0.067 | -51.601
-6 | -0.335 | 0.00706 | -0.068 | -47.477
-5.5 | -0.291 | 0.00686 | -0.068 | -42.432
-5 | -0.242 | 0.00669 | -0.069 | -36.212
-4.5 | -0.19 | 0.00657 | -0.069 | -28.855
-4 | -0.134 | 0.00646 | -0.069 | -20.734
-3.5 | -0.076 | 0.00633 | -0.07 | -12.055
-3 | -0.017 | 0.00658 | -0.07 | -2.637
-2.5 | 0.042 | 0.00623 | -0.07 | 6.816
-2 | 0.103 | 0.0065 | -0.071 | 15.794
-1.5 | 0.163 | 0.0071 | -0.071 | 22.955
-1 | 0.223 | 0.00681 | -0.071 | 32.786
-0.5 | 0.283 | 0.00717 | -0.072 | 39.529
0 | 0.343 | 0.00687 | -0.072 | 50.004
0.5 | 0.403 | 0.00659 | -0.072 | 61.205
1 | 0.463 | 0.00646 | -0.073 | 71.763
1.5 | 0.523 | 0.00625 | -0.073 | 83.656
2 | 0.583 | 0.00617 | -0.073 | 94.433
2.5 | 0.642 | 0.00608 | -0.074 | 105.604
3 | 0.701 | 0.00612 | -0.074 | 114.629
3.5 | 0.759 | 0.00608 | -0.074 | 124.791
4 | 0.814 | 0.00621 | -0.075 | 131.18
4.5 | 0.867 | 0.00633 | -0.075 | 136.871
5 | 0.916 | 0.0067 | -0.075 | 136.822
5.5 | 0.962 | 0.00672 | -0.076 | 143.012
6 | 0.998 | 0.00677 | -0.076 | 147.37
6.5 | 1.021 | 0.00684 | -0.076 | 149.241
7 | 1.031 | 0.00696 | -0.076 | 148.116
7.5 | 1.026 | 0.00723 | -0.077 | 141.886
8 | 1.004 | 0.00758 | -0.077 | 132.451
8.5 | 0.965 | 0.00772 | -0.077 | 125.003
9 | 0.907 | 0.00781 | -0.077 | 116.089
9.5 | 0.833 | 0.00817 | -0.078 | 101.981
10 | 0.741 | 0.01406 | -0.078 | 52.72
10.5 | 0.637 | 0.01523 | -0.077 | 41.853
11 | 0.517 | 0.01812 | -0.076 | 28.515
11.5 | 0.377 | 0.03179 | -0.069 | 11.865
12 | 0.236 | 0.06206 | -0.057 | 3.797

## 102. Re 8M Mach 0.25 (2)
BIGFOIL.COM POLAR EXPORT
HN-470jt
HN-470jt |  |  |  | Cl Max: | 1.4941 | at alpha= | 11.5 | deg
XFOIL ncrit=9 |  |  |  | L/D Max: | 130.313 | at alpha= | 5 | deg
Re: | 8000000 |  |  | Cd Min: | 0.1642 | at alpha= | -14 | deg
Mach: | 0.25 |  |  | Cl=0 at alpha= | -2.788 | deg
|  |  |  | @ Cl=0.1, Cd= | 0.0047246
|  |  |  | @ Cl=0.4, Cd= | 0.0046257
|  |  |  | @ Cl=0.6, Cd= | 0.0051279
alpha (deg) | Cl | Cd | Cm | Cl/Cd
-14.5 | -0.4087 | 0.15265 | -0.0069 | -2.6774
-14 | -0.5441 | 0.1642 | 0.0038 | -3.3136
-13.5 | -0.53 | 0.15727 | 0.0011 | -3.37
-13 | -0.5196 | 0.14947 | -0.0017 | -3.4763
-12.5 | -0.5092 | 0.14201 | -0.0043 | -3.5857
-12 | -0.5087 | 0.13217 | -0.0075 | -3.8488
-11.5 | -0.5547 | 0.1095 | -0.0151 | -5.0658
-11 | -0.6251 | 0.08629 | -0.0264 | -7.2442
-10.5 | -0.7185 | 0.06265 | -0.042 | -11.4685
-10 | -0.7467 | 0.03965 | -0.0688 | -18.8323
-9.5 | -0.7589 | 0.01678 | -0.0823 | -45.2265
-9 | -0.7124 | 0.01236 | -0.0819 | -57.6375
-8.5 | -0.6517 | 0.01088 | -0.0821 | -59.8989
-8 | -0.5901 | 0.00996 | -0.0822 | -59.247
-7.5 | -0.5326 | 0.00951 | -0.0813 | -56.0042
-7 | -0.4772 | 0.00859 | -0.0802 | -55.553
-6.5 | -0.4252 | 0.00701 | -0.0786 | -60.6562
-6 | -0.3694 | 0.00626 | -0.0776 | -59.0096
-5.5 | -0.3123 | 0.00581 | -0.0769 | -53.7522
-5 | -0.2546 | 0.0055 | -0.0763 | -46.2909
-4.5 | -0.1968 | 0.00538 | -0.0759 | -36.5799
-4 | -0.1392 | 0.00519 | -0.0755 | -26.8208
-3.5 | -0.0816 | 0.00504 | -0.0752 | -16.1905
-3 | -0.0243 | 0.00494 | -0.0749 | -4.919
-2.5 | 0.033 | 0.00484 | -0.0747 | 6.8182
-2 | 0.0903 | 0.00474 | -0.0746 | 19.0506
-1.5 | 0.1471 | 0.00465 | -0.0744 | 31.6344
-1 | 0.2044 | 0.0046 | -0.0743 | 44.4348
-0.5 | 0.2613 | 0.00457 | -0.0742 | 57.1772
0 | 0.3178 | 0.00459 | -0.0741 | 69.2375
0.5 | 0.3748 | 0.00459 | -0.074 | 81.6558
1 | 0.4312 | 0.00467 | -0.0738 | 92.334
1.5 | 0.4875 | 0.00478 | -0.0736 | 101.9874
2 | 0.5438 | 0.00498 | -0.0734 | 109.1968
2.5 | 0.6008 | 0.00513 | -0.0732 | 117.115
3 | 0.6565 | 0.00544 | -0.0727 | 120.6801
3.5 | 0.7127 | 0.0057 | -0.0723 | 125.0351
4 | 0.7675 | 0.00611 | -0.0716 | 125.6137
4.5 | 0.8226 | 0.00642 | -0.0709 | 128.1308
5 | 0.8731 | 0.0067 | -0.0689 | 130.3134
5.5 | 0.9308 | 0.00717 | -0.0686 | 129.8187
6 | 0.9866 | 0.00764 | -0.0678 | 129.1361
6.5 | 1.0426 | 0.00809 | -0.067 | 128.8752
7 | 1.098 | 0.00863 | -0.066 | 127.2306
7.5 | 1.1527 | 0.00925 | -0.0648 | 124.6162
8 | 1.206 | 0.01005 | -0.0632 | 120
8.5 | 1.2566 | 0.01117 | -0.0611 | 112.4978
9 | 1.3034 | 0.0127 | -0.0584 | 102.6299
9.5 | 1.3564 | 0.01344 | -0.0568 | 100.9226
10 | 1.4037 | 0.0148 | -0.0541 | 94.8446
10.5 | 1.4498 | 0.0162 | -0.0513 | 89.4938
11 | 1.4822 | 0.0189 | -0.0465 | 78.4233
11.5 | 1.4941 | 0.0231 | -0.0394 | 64.6797
12 | 1.4742 | 0.0277 | -0.0284 | 53.2202
12.5 | 1.4382 | 0.03315 | -0.0187 | 43.3846
13 | 1.398 | 0.04062 | -0.0142 | 34.4165
13.5 | 1.3602 | 0.05051 | -0.0158 | 26.9293
14 | 1.3241 | 0.06372 | -0.0232 | 20.78
14.5 | 1.2926 | 0.07969 | -0.034 | 16.2204
15 | 1.2602 | 0.09757 | -0.0453 | 12.9159
15.5 | 1.2276 | 0.11532 | -0.0556 | 10.6452
16 | 1.1915 | 0.13378 | -0.0665 | 8.9064
16.5 | 1.1584 | 0.15226 | -0.0778 | 7.608

## 103. Re 8M Mach 0.50 (1)
BIGFOIL.COM POLAR EXPORT
HN-470jt
HN-470jt |  |  |  | Cl Max: | 1.243 | at alpha= | 20 | deg
JavaFoil+Calcfoil stall+Eppler ext transition |  |  |  | L/D Max: | 133.239 | at alpha= | 4 | deg
Re: | 8000000 |  |  | Cd Min: | 0.00637 | at alpha= | -2 | deg
Mach: | 0.5 |  |  | Cl=0 at alpha= | -2.8561 | deg
|  |  |  | @ Cl=0.1, Cd= | 0.0064009
|  |  |  | @ Cl=0.4, Cd= | 0.0071908
|  |  |  | @ Cl=0.6, Cd= | 0.0066277
alpha (deg) | Cl | Cd | Cm | Cl/Cd
-20 | -0.893 | 0.15071 | -0.039 | -5.927
-19.5 | -0.867 | 0.14517 | -0.039 | -5.971
-19 | -0.84 | 0.14153 | -0.038 | -5.932
-18.5 | -0.814 | 0.13787 | -0.037 | -5.904
-18 | -0.789 | 0.1333 | -0.038 | -5.92
-17.5 | -0.766 | 0.1298 | -0.039 | -5.902
-17 | -0.739 | 0.12354 | -0.038 | -5.985
-16.5 | -0.713 | 0.11955 | -0.037 | -5.962
-16 | -0.688 | 0.1113 | -0.038 | -6.178
-15.5 | -0.663 | 0.10399 | -0.038 | -6.372
-15 | -0.636 | 0.11163 | -0.037 | -5.698
-14.5 | -0.611 | 0.1025 | -0.037 | -5.958
-14 | -0.585 | 0.09464 | -0.038 | -6.186
-13.5 | -0.561 | 0.08621 | -0.04 | -6.51
-13 | -0.537 | 0.0787 | -0.042 | -6.828
-12.5 | -0.507 | 0.08838 | -0.036 | -5.734
-12 | -0.482 | 0.07885 | -0.038 | -6.114
-11.5 | -0.458 | 0.07061 | -0.041 | -6.489
-11 | -0.436 | 0.06184 | -0.045 | -7.049
-10.5 | -0.421 | 0.04731 | -0.053 | -8.893
-10 | -0.377 | 0.06501 | -0.037 | -5.805
-9.5 | -0.354 | 0.05676 | -0.042 | -6.232
-9 | -0.337 | 0.04304 | -0.052 | -7.828
-8.5 | -0.363 | 0.00992 | -0.072 | -36.57
-8 | -0.273 | 0.05093 | -0.037 | -5.356
-7.5 | -0.248 | 0.04478 | -0.043 | -5.548
-7 | -0.273 | 0.00754 | -0.075 | -36.124
-6.5 | -0.197 | 0.03861 | -0.046 | -5.09
-6 | -0.207 | 0.0074 | -0.076 | -28.014
-5.5 | -0.175 | 0.00746 | -0.076 | -23.408
-5 | -0.239 | 0.00723 | -0.077 | -33.1
-4.5 | -0.201 | 0.00701 | -0.077 | -28.66
-4 | -0.146 | 0.0068 | -0.077 | -21.509
-3.5 | -0.084 | 0.00665 | -0.078 | -12.692
-3 | -0.019 | 0.0065 | -0.078 | -2.965
-2.5 | 0.047 | 0.00651 | -0.079 | 7.276
-2 | 0.115 | 0.00637 | -0.079 | 18.013
-1.5 | 0.182 | 0.00743 | -0.079 | 24.505
-1 | 0.249 | 0.00712 | -0.08 | 35.047
-0.5 | 0.317 | 0.00699 | -0.08 | 45.28
0 | 0.384 | 0.00726 | -0.081 | 52.879
0.5 | 0.451 | 0.00697 | -0.081 | 64.683
1 | 0.518 | 0.00683 | -0.081 | 75.766
1.5 | 0.585 | 0.00663 | -0.082 | 88.17
2 | 0.651 | 0.00662 | -0.082 | 98.372
2.5 | 0.717 | 0.00649 | -0.082 | 110.576
3 | 0.783 | 0.00658 | -0.083 | 118.937
3.5 | 0.845 | 0.00661 | -0.083 | 127.935
4 | 0.903 | 0.00678 | -0.083 | 133.239
4.5 | 0.954 | 0.00731 | -0.084 | 130.518
5 | 0.993 | 0.00753 | -0.084 | 131.919
5.5 | 1.009 | 0.00759 | -0.084 | 133.003
6 | 0.943 | 0.00783 | -0.085 | 120.46
6.5 | 0.626 | 0.00806 | -0.085 | 77.626
7 | 0.659 | 0.00866 | -0.085 | 76.088
7.5 | 0.69 | 0.01159 | -0.085 | 59.519
8 | 0.724 | 0.01173 | -0.086 | 61.657
8.5 | 0.616 | 0.05603 | -0.048 | 10.998
9 | 0.787 | 0.0154 | -0.086 | 51.102
9.5 | 0.729 | 0.03598 | -0.073 | 20.258
10 | 0.693 | 0.07248 | -0.044 | 9.567
10.5 | 0.831 | 0.02598 | -0.08 | 31.989
11 | 0.756 | 0.07153 | -0.053 | 10.574
11.5 | 0.778 | 0.08258 | -0.048 | 9.416
12 | 0.815 | 0.0751 | -0.056 | 10.849
12.5 | 0.833 | 0.0869 | -0.05 | 9.586
13 | 0.863 | 0.09215 | -0.052 | 9.361
13.5 | 0.886 | 0.09198 | -0.05 | 9.634
14 | 0.912 | 0.10072 | -0.049 | 9.054
14.5 | 0.944 | 0.10329 | -0.053 | 9.144
15 | 0.976 | 0.10733 | -0.056 | 9.093
15.5 | 0.994 | 0.1117 | -0.051 | 8.903
16 | 1.024 | 0.11589 | -0.053 | 8.834
16.5 | 1.059 | 0.11653 | -0.058 | 9.09
17 | 1.092 | 0.1192 | -0.06 | 9.164
17.5 | 1.105 | 0.12877 | -0.054 | 8.58
18 | 1.135 | 0.13147 | -0.056 | 8.634
18.5 | 1.171 | 0.13124 | -0.06 | 8.921
19 | 1.206 | 0.13126 | -0.063 | 9.191
19.5 | 1.231 | 0.14115 | -0.062 | 8.721
20 | 1.243 | 0.14916 | -0.058 | 8.332

## 104. Re 8M Mach 0.50 (2)
BIGFOIL.COM POLAR EXPORT
HN-470jt
HN-470jt |  |  |  | Cl Max: | 1.2109 | at alpha= | 7.5 | deg
XFOIL ncrit=9 |  |  |  | L/D Max: | 132.42 | at alpha= | 4 | deg
Re: | 8000000 |  |  | Cd Min: | 0.27298 | at alpha= | -20 | deg
Mach: | 0.5 |  |  | Cl=0 at alpha= | -2.7489 | deg
|  |  |  | @ Cl=0.1, Cd= | 0.0048763
|  |  |  | @ Cl=0.4, Cd= | 0.0047235
|  |  |  | @ Cl=0.6, Cd= | 0.0051454
alpha (deg) | Cl | Cd | Cm | Cl/Cd
-20 | -0.7864 | 0.27298 | 0.0527 | -2.8808
-19.5 | -0.765 | 0.26461 | 0.048 | -2.891
-19 | -0.7441 | 0.25639 | 0.0435 | -2.9022
-18.5 | -0.7229 | 0.24813 | 0.039 | -2.9134
-18 | -0.7024 | 0.23974 | 0.0346 | -2.9298
-17.5 | -0.6819 | 0.23146 | 0.0303 | -2.9461
-17 | -0.6628 | 0.22309 | 0.0261 | -2.971
-16.5 | -0.6435 | 0.21467 | 0.022 | -2.9976
-16 | -0.6245 | 0.20616 | 0.0181 | -3.0292
-15.5 | -0.6059 | 0.1976 | 0.0142 | -3.0663
-15 | -0.5886 | 0.18877 | 0.0105 | -3.1181
-14.5 | -0.5689 | 0.18229 | 0.0071 | -3.1209
-14 | -0.5522 | 0.17417 | 0.0037 | -3.1705
-13.5 | -0.5327 | 0.16678 | 0.0006 | -3.194
-13 | -0.5178 | 0.15873 | -0.0024 | -3.2621
-12.5 | -0.5034 | 0.151 | -0.0053 | -3.3338
-12 | -0.4941 | 0.14245 | -0.0081 | -3.4686
-11.5 | -0.4836 | 0.13463 | -0.0105 | -3.5921
-11 | -0.4744 | 0.12681 | -0.0127 | -3.741
-10.5 | -0.4672 | 0.11875 | -0.015 | -3.9343
-10 | -0.4617 | 0.11063 | -0.0174 | -4.1734
-9.5 | -0.4585 | 0.10247 | -0.0196 | -4.4745
-9 | -0.4582 | 0.09426 | -0.0218 | -4.861
-8.5 | -0.4511 | 0.08405 | -0.0287 | -5.367
-8 | -0.441 | 0.07366 | -0.0375 | -5.987
-7.5 | -0.3675 | 0.04304 | -0.0547 | -8.5386
-7 | -0.4202 | 0.05119 | -0.0655 | -8.2086
-6.5 | -0.3798 | 0.03386 | -0.0929 | -11.2168
-6 | -0.3691 | 0.02164 | -0.0972 | -17.0564
-5.5 | -0.3443 | 0.01373 | -0.0943 | -25.0765
-5 | -0.2981 | 0.00814 | -0.0909 | -36.6216
-4.5 | -0.2347 | 0.00617 | -0.0883 | -38.0389
-4 | -0.1674 | 0.00556 | -0.0865 | -30.1079
-3.5 | -0.0998 | 0.00528 | -0.0853 | -18.9015
-3 | -0.0329 | 0.00511 | -0.0844 | -6.4384
-2.5 | 0.0326 | 0.00501 | -0.0837 | 6.507
-2 | 0.0983 | 0.00488 | -0.0832 | 20.1434
-1.5 | 0.1632 | 0.00474 | -0.0828 | 34.4304
-1 | 0.2278 | 0.00472 | -0.0824 | 48.2627
-0.5 | 0.2923 | 0.00468 | -0.0822 | 62.4573
0 | 0.3563 | 0.00471 | -0.0819 | 75.6476
0.5 | 0.4208 | 0.00473 | -0.0816 | 88.9641
1.5 | 0.5485 | 0.00496 | -0.0808 | 110.5847
2 | 0.6124 | 0.00519 | -0.0802 | 117.9961
2.5 | 0.6772 | 0.00542 | -0.0795 | 124.9446
3 | 0.7411 | 0.00579 | -0.0784 | 127.9965
3.5 | 0.8061 | 0.00611 | -0.0773 | 131.9313
4 | 0.87 | 0.00657 | -0.0757 | 132.4201
4.5 | 0.9337 | 0.00706 | -0.0737 | 132.2521
5 | 0.9918 | 0.00749 | -0.07 | 132.4166
5.5 | 1.0614 | 0.0081 | -0.0681 | 131.037
6 | 1.126 | 0.00909 | -0.0644 | 123.8724
6.5 | 1.1795 | 0.01124 | -0.0583 | 104.9377
7 | 1.2101 | 0.01572 | -0.0491 | 76.9784
7.5 | 1.2109 | 0.02258 | -0.0383 | 53.6271
8 | 1.1823 | 0.02899 | -0.0262 | 40.783
8.5 | 1.1414 | 0.03547 | -0.0174 | 32.1793
9 | 1.0999 | 0.04435 | -0.0164 | 24.8005
9.5 | 1.0637 | 0.05649 | -0.0236 | 18.8299
10 | 1.0352 | 0.07239 | -0.0365 | 14.3003
10.5 | 1.0127 | 0.08897 | -0.0471 | 11.3825
11 | 0.9916 | 0.10426 | -0.0565 | 9.5108
11.5 | 0.9765 | 0.11881 | -0.0654 | 8.219
12 | 0.9666 | 0.13313 | -0.0742 | 7.2606
12.5 | 0.9639 | 0.14657 | -0.0822 | 6.5764

## 105. Re 10M Mach 0.00 (1)
BIGFOIL.COM POLAR EXPORT
HN-470jt
HN-470jt |  |  |  | Cl Max: | 1.053 | at alpha= | 8 | deg
JavaFoil+Calcfoil stall+Eppler ext transition |  |  |  | L/D Max: | 159.121 | at alpha= | 7 | deg
Re: | 10000000 |  |  | Cd Min: | 0.00593 | at alpha= | 3.5 | deg
Mach: | 0 |  |  | Cl=0 at alpha= | -2.8535 | deg
|  |  |  | @ Cl=0.1, Cd= | 0.0064693
|  |  |  | @ Cl=0.4, Cd= | 0.0065828
|  |  |  | @ Cl=0.6, Cd= | 0.0060547
alpha (deg) | Cl | Cd | Cm | Cl/Cd
-14.5 | -0.307 | 0.09577 | -0.032 | -3.206
-14 | -0.325 | 0.09051 | -0.032 | -3.586
-13.5 | -0.343 | 0.0847 | -0.033 | -4.044
-13 | -0.36 | 0.07978 | -0.034 | -4.515
-12.5 | -0.377 | 0.07456 | -0.035 | -5.062
-12 | -0.394 | 0.06927 | -0.036 | -5.688
-11.5 | -0.408 | 0.06495 | -0.037 | -6.285
-11 | -0.422 | 0.05927 | -0.039 | -7.114
-10.5 | -0.437 | 0.04983 | -0.043 | -8.761
-10 | -0.48 | 0.01973 | -0.056 | -24.32
-9.5 | -0.517 | 0.00867 | -0.063 | -59.709
-9 | -0.509 | 0.00771 | -0.064 | -66.113
-8.5 | -0.494 | 0.00734 | -0.064 | -67.33
-8 | -0.473 | 0.00759 | -0.064 | -62.247
-7.5 | -0.446 | 0.00734 | -0.065 | -60.721
-7 | -0.413 | 0.00712 | -0.065 | -58.021
-6.5 | -0.376 | 0.00696 | -0.065 | -53.936
-6 | -0.333 | 0.00679 | -0.066 | -49.06
-5.5 | -0.287 | 0.00663 | -0.066 | -43.272
-5 | -0.237 | 0.00648 | -0.066 | -36.627
-4.5 | -0.185 | 0.00639 | -0.067 | -28.951
-4 | -0.13 | 0.00635 | -0.067 | -20.53
-3.5 | -0.074 | 0.00657 | -0.067 | -11.279
-3 | -0.017 | 0.00642 | -0.068 | -2.618
-2.5 | 0.041 | 0.00659 | -0.068 | 6.244
-2 | 0.099 | 0.00646 | -0.068 | 15.385
-1.5 | 0.158 | 0.00701 | -0.069 | 22.513
-1 | 0.216 | 0.00681 | -0.069 | 31.754
-0.5 | 0.274 | 0.00716 | -0.069 | 38.34
0 | 0.333 | 0.00682 | -0.07 | 48.759
0.5 | 0.391 | 0.00662 | -0.07 | 58.992
1 | 0.449 | 0.00638 | -0.07 | 70.299
1.5 | 0.507 | 0.00622 | -0.071 | 81.518
2 | 0.565 | 0.00611 | -0.071 | 92.462
2.5 | 0.622 | 0.00602 | -0.071 | 103.385
3 | 0.679 | 0.00598 | -0.072 | 113.507
3.5 | 0.735 | 0.00593 | -0.072 | 123.939
4 | 0.79 | 0.00599 | -0.072 | 131.852
4.5 | 0.842 | 0.00606 | -0.073 | 138.849
5 | 0.891 | 0.00636 | -0.073 | 140.124
5.5 | 0.938 | 0.00637 | -0.073 | 147.13
6 | 0.978 | 0.0064 | -0.073 | 152.772
6.5 | 1.01 | 0.00644 | -0.074 | 156.677
7 | 1.033 | 0.00649 | -0.074 | 159.121
7.5 | 1.048 | 0.00666 | -0.074 | 157.271
8 | 1.053 | 0.00676 | -0.075 | 155.773
8.5 | 1.049 | 0.00697 | -0.075 | 150.354
9 | 1.035 | 0.00723 | -0.075 | 143.164
9.5 | 1.013 | 0.00743 | -0.075 | 136.32
10 | 0.983 | 0.00759 | -0.076 | 129.576
10.5 | 0.947 | 0.00782 | -0.076 | 121.143
11 | 0.904 | 0.01261 | -0.076 | 71.715
11.5 | 0.857 | 0.0145 | -0.076 | 59.092
12 | 0.804 | 0.01583 | -0.075 | 50.797
12.5 | 0.747 | 0.01804 | -0.074 | 41.4
13 | 0.682 | 0.02352 | -0.072 | 29.003

## 106. Re 10M Mach 0.00 (2)
BIGFOIL.COM POLAR EXPORT
HN-470jt
HN-470jt |  |  |  | Cl Max: | 1.7606 | at alpha= | 14.5 | deg
XFOIL ncrit=9 |  |  |  | L/D Max: | 134.144 | at alpha= | 7 | deg
Re: | 10000000 |  |  | Cd Min: | 0.03603 | at alpha= | -14 | deg
Mach: | 0 |  |  | Cl=0 at alpha= | -2.7879 | deg
|  |  |  | @ Cl=0.1, Cd= | 0.0047071
|  |  |  | @ Cl=0.4, Cd= | 0.0047025
|  |  |  | @ Cl=0.6, Cd= | 0.0051706
alpha (deg) | Cl | Cd | Cm | Cl/Cd
-14 | -1.0736 | 0.03603 | -0.0692 | -29.7974
-12 | -1.0206 | 0.01166 | -0.0699 | -87.53
-11.5 | -0.9623 | 0.01088 | -0.0712 | -88.4467
-11 | -0.9026 | 0.01027 | -0.0727 | -87.887
-10.5 | -0.8418 | 0.00978 | -0.0743 | -86.0736
-10 | -0.7869 | 0.0093 | -0.0746 | -84.6129
-9.5 | -0.7318 | 0.0089 | -0.0747 | -82.2247
-9 | -0.6746 | 0.00851 | -0.0754 | -79.2714
-8.5 | -0.619 | 0.00821 | -0.0756 | -75.3959
-8 | -0.5658 | 0.00782 | -0.0752 | -72.3529
-7.5 | -0.5122 | 0.00753 | -0.0748 | -68.0212
-7 | -0.4597 | 0.00705 | -0.0742 | -65.2057
-6.5 | -0.4074 | 0.00635 | -0.0737 | -64.1575
-6 | -0.3538 | 0.00582 | -0.0732 | -60.7904
-5.5 | -0.2991 | 0.00546 | -0.073 | -54.7802
-5 | -0.2442 | 0.00525 | -0.0728 | -46.5143
-4 | -0.1337 | 0.00503 | -0.0725 | -26.5805
-3.5 | -0.0787 | 0.00493 | -0.0724 | -15.9635
-3 | -0.0235 | 0.00486 | -0.0723 | -4.8354
-2.5 | 0.0319 | 0.00477 | -0.0722 | 6.6876
-2 | 0.0871 | 0.00472 | -0.0721 | 18.4534
-1 | 0.1974 | 0.00461 | -0.072 | 42.82
-0.5 | 0.2524 | 0.00459 | -0.072 | 54.9891
0 | 0.3075 | 0.00461 | -0.0719 | 66.7028
0.5 | 0.3624 | 0.00462 | -0.0719 | 78.4416
1 | 0.4171 | 0.00474 | -0.0718 | 87.9958
1.5 | 0.4717 | 0.00481 | -0.0717 | 98.0665
2 | 0.5265 | 0.00494 | -0.0716 | 106.5789
2.5 | 0.581 | 0.00509 | -0.0715 | 114.1454
3 | 0.6352 | 0.00532 | -0.0713 | 119.3985
3.5 | 0.6892 | 0.00558 | -0.071 | 123.5125
4 | 0.7425 | 0.0059 | -0.0706 | 125.8475
4.5 | 0.7958 | 0.0062 | -0.0703 | 128.3548
5 | 0.8487 | 0.00648 | -0.0698 | 130.9722
5.5 | 0.8968 | 0.00672 | -0.0681 | 133.4524
6 | 0.9524 | 0.0071 | -0.0683 | 134.1408
6.5 | 1.0054 | 0.00751 | -0.0679 | 133.8748
7 | 1.0584 | 0.00789 | -0.0675 | 134.1445
7.5 | 1.1103 | 0.00842 | -0.0669 | 131.8646
8 | 1.1615 | 0.009 | -0.0662 | 129.0556
8.5 | 1.2113 | 0.00972 | -0.0652 | 124.6193
9 | 1.2605 | 0.01047 | -0.0643 | 120.3916
9.5 | 1.3112 | 0.01096 | -0.0637 | 119.635
10 | 1.3598 | 0.01168 | -0.0627 | 116.4212
10.5 | 1.4093 | 0.01221 | -0.0619 | 115.4218
11 | 1.4574 | 0.01285 | -0.061 | 113.4163
11.5 | 1.5055 | 0.01343 | -0.0601 | 112.0998
12 | 1.5515 | 0.01418 | -0.0589 | 109.4147
12.5 | 1.598 | 0.01479 | -0.0578 | 108.046
13 | 1.6414 | 0.01565 | -0.0562 | 104.8818
13.5 | 1.6841 | 0.01646 | -0.0546 | 102.3147
14 | 1.7238 | 0.01745 | -0.0526 | 98.7851
14.5 | 1.7606 | 0.01854 | -0.0501 | 94.9622

## 107. Re 10M Mach 0.10 (1)
BIGFOIL.COM POLAR EXPORT
HN-470jt
HN-470jt |  |  |  | Cl Max: | 1.048 | at alpha= | 8 | deg
JavaFoil+Calcfoil stall+Eppler ext transition |  |  |  | L/D Max: | 158.365 | at alpha= | 7 | deg
Re: | 10000000 |  |  | Cd Min: | 0.00595 | at alpha= | 3.5 | deg
Mach: | 0.1 |  |  | Cl=0 at alpha= | -2.8535 | deg
|  |  |  | @ Cl=0.1, Cd= | 0.00646
|  |  |  | @ Cl=0.4, Cd= | 0.006611
|  |  |  | @ Cl=0.6, Cd= | 0.0060688
alpha (deg) | Cl | Cd | Cm | Cl/Cd
-14.5 | -0.27 | 0.09689 | -0.032 | -2.786
-14 | -0.29 | 0.09126 | -0.032 | -3.173
-13.5 | -0.31 | 0.08601 | -0.033 | -3.6
-13 | -0.33 | 0.08078 | -0.034 | -4.084
-12.5 | -0.35 | 0.0757 | -0.035 | -4.621
-12 | -0.369 | 0.07076 | -0.035 | -5.215
-11.5 | -0.387 | 0.0657 | -0.037 | -5.889
-11 | -0.403 | 0.0605 | -0.038 | -6.66
-10.5 | -0.417 | 0.05445 | -0.041 | -7.663
-10 | -0.434 | 0.04019 | -0.048 | -10.81
-9.5 | -0.501 | 0.0092 | -0.062 | -54.479
-9 | -0.501 | 0.00777 | -0.064 | -64.516
-8.5 | -0.488 | 0.00744 | -0.064 | -65.613
-8 | -0.469 | 0.00758 | -0.065 | -61.881
-7.5 | -0.444 | 0.00738 | -0.065 | -60.097
-7 | -0.412 | 0.00716 | -0.065 | -57.544
-6.5 | -0.376 | 0.00697 | -0.066 | -53.893
-6 | -0.334 | 0.0068 | -0.066 | -49.09
-5.5 | -0.288 | 0.00668 | -0.066 | -43.064
-5 | -0.238 | 0.00653 | -0.067 | -36.472
-4.5 | -0.186 | 0.00643 | -0.067 | -28.882
-4 | -0.131 | 0.00634 | -0.067 | -20.656
-3.5 | -0.074 | 0.0066 | -0.068 | -11.288
-3 | -0.017 | 0.00645 | -0.068 | -2.62
-2.5 | 0.041 | 0.00663 | -0.068 | 6.239
-2 | 0.1 | 0.00646 | -0.069 | 15.465
-1.5 | 0.159 | 0.00703 | -0.069 | 22.558
-1 | 0.217 | 0.00681 | -0.069 | 31.876
-0.5 | 0.276 | 0.00717 | -0.07 | 38.448
0 | 0.334 | 0.00684 | -0.07 | 48.895
0.5 | 0.393 | 0.00664 | -0.07 | 59.154
1 | 0.451 | 0.0064 | -0.071 | 70.5
1.5 | 0.509 | 0.00623 | -0.071 | 81.75
2 | 0.567 | 0.00612 | -0.071 | 92.672
2.5 | 0.625 | 0.00603 | -0.072 | 103.647
3 | 0.683 | 0.006 | -0.072 | 113.776
3.5 | 0.739 | 0.00595 | -0.072 | 124.174
4 | 0.793 | 0.00601 | -0.073 | 132.082
4.5 | 0.846 | 0.00608 | -0.073 | 139.043
5 | 0.895 | 0.00638 | -0.073 | 140.269
5.5 | 0.942 | 0.0064 | -0.074 | 147.177
6 | 0.981 | 0.00642 | -0.074 | 152.937
6.5 | 1.012 | 0.00647 | -0.074 | 156.297
7 | 1.034 | 0.00653 | -0.074 | 158.365
7.5 | 1.046 | 0.0067 | -0.075 | 156.053
8 | 1.048 | 0.00683 | -0.075 | 153.539
8.5 | 1.04 | 0.00705 | -0.075 | 147.636
9 | 1.022 | 0.00731 | -0.075 | 139.859
9.5 | 0.995 | 0.00751 | -0.076 | 132.437
10 | 0.959 | 0.00768 | -0.076 | 124.822
10.5 | 0.917 | 0.00793 | -0.076 | 115.613
11 | 0.867 | 0.01194 | -0.076 | 72.573
11.5 | 0.813 | 0.01487 | -0.076 | 54.673
12 | 0.753 | 0.01646 | -0.075 | 45.741
12.5 | 0.687 | 0.01991 | -0.074 | 34.496
13 | 0.611 | 0.02996 | -0.07 | 20.394

## 108. Re 10M Mach 0.10 (2)
BIGFOIL.COM POLAR EXPORT
HN-470jt
HN-470jt |  |  |  | Cl Max: | 1.7162 | at alpha= | 14.5 | deg
XFOIL ncrit=9 |  |  |  | L/D Max: | 134.376 | at alpha= | 6 | deg
Re: | 10000000 |  |  | Cd Min: | 0.15607 | at alpha= | 19.5 | deg
Mach: | 0.1 |  |  | Cl=0 at alpha= | -2.7864 | deg
|  |  |  | @ Cl=0.1, Cd= | 0.004705
|  |  |  | @ Cl=0.4, Cd= | 0.0047014
|  |  |  | @ Cl=0.6, Cd= | 0.0051628
alpha (deg) | Cl | Cd | Cm | Cl/Cd
-11 | -0.9124 | 0.01057 | -0.0742 | -86.3198
-10.5 | -0.8508 | 0.00999 | -0.0757 | -85.1652
-10 | -0.7948 | 0.00946 | -0.0758 | -84.0169
-9.5 | -0.7389 | 0.00903 | -0.0759 | -81.8272
-9 | -0.6809 | 0.00862 | -0.0764 | -78.9907
-8.5 | -0.6244 | 0.00831 | -0.0765 | -75.1384
-8 | -0.5705 | 0.00791 | -0.0761 | -72.1239
-7.5 | -0.5163 | 0.00762 | -0.0756 | -67.7559
-7 | -0.4633 | 0.00713 | -0.075 | -64.979
-6.5 | -0.4103 | 0.00646 | -0.0743 | -63.5139
-6 | -0.3565 | 0.00587 | -0.0738 | -60.7325
-5.5 | -0.3014 | 0.0055 | -0.0735 | -54.8
-5 | -0.2461 | 0.00526 | -0.0733 | -46.7871
-4.5 | -0.1906 | 0.00519 | -0.0731 | -36.7245
-4 | -0.1348 | 0.00504 | -0.073 | -26.746
-3.5 | -0.0793 | 0.00494 | -0.0728 | -16.0526
-3 | -0.0238 | 0.00487 | -0.0726 | -4.8871
-2.5 | 0.0319 | 0.00477 | -0.0726 | 6.6876
-2 | 0.0874 | 0.00473 | -0.0725 | 18.4778
-1.5 | 0.1428 | 0.00462 | -0.0724 | 30.9091
-1 | 0.1984 | 0.00461 | -0.0723 | 43.0369
-0.5 | 0.2537 | 0.00459 | -0.0723 | 55.2723
0 | 0.3091 | 0.00461 | -0.0723 | 67.0499
0.5 | 0.3643 | 0.00463 | -0.0722 | 78.6825
1 | 0.4193 | 0.00474 | -0.0721 | 88.4599
1.5 | 0.4743 | 0.00481 | -0.072 | 98.6071
2 | 0.5293 | 0.00494 | -0.0719 | 107.1457
2.5 | 0.5841 | 0.00509 | -0.0718 | 114.7544
3 | 0.6387 | 0.00534 | -0.0715 | 119.6067
3.5 | 0.6931 | 0.00559 | -0.0713 | 123.9893
4 | 0.7467 | 0.00592 | -0.0709 | 126.1318
4.5 | 0.8003 | 0.00623 | -0.0704 | 128.4591
5 | 0.8537 | 0.0065 | -0.0699 | 131.3385
5.5 | 0.9019 | 0.00675 | -0.0682 | 133.6148
6 | 0.9581 | 0.00713 | -0.0683 | 134.3759
7 | 1.0648 | 0.00798 | -0.0674 | 133.4336
7.5 | 1.1173 | 0.00849 | -0.0667 | 131.6019
8 | 1.1688 | 0.00911 | -0.0659 | 128.2986
8.5 | 1.2185 | 0.00992 | -0.0647 | 122.8327
9 | 1.2688 | 0.01062 | -0.0637 | 119.4727
9.5 | 1.32 | 0.01112 | -0.063 | 118.705
10 | 1.3691 | 0.01187 | -0.0619 | 115.3412
10.5 | 1.4192 | 0.01241 | -0.061 | 114.3594
11 | 1.4678 | 0.01308 | -0.0599 | 112.2171
11.5 | 1.5164 | 0.0137 | -0.0588 | 110.6861
12 | 1.5627 | 0.01451 | -0.0573 | 107.6981
12.5 | 1.6092 | 0.0152 | -0.056 | 105.8684
13 | 1.6523 | 0.01616 | -0.0541 | 102.2463
13.5 | 1.6934 | 0.01719 | -0.0519 | 98.5108
14 | 1.7134 | 0.01997 | -0.0467 | 85.7987
14.5 | 1.7162 | 0.02297 | -0.0388 | 74.7148
15 | 1.7147 | 0.02535 | -0.0308 | 67.641
15.5 | 1.6782 | 0.03069 | -0.0214 | 54.6823
16 | 1.6601 | 0.03585 | -0.0169 | 46.3068
16.5 | 1.6511 | 0.04123 | -0.0152 | 40.0461
17 | 1.5991 | 0.05331 | -0.0176 | 29.9962
17.5 | 1.5707 | 0.06495 | -0.0231 | 24.1832
18 | 1.4973 | 0.08755 | -0.037 | 17.1022
18.5 | 1.4455 | 0.10826 | -0.0498 | 13.3521
19 | 1.3832 | 0.13224 | -0.0646 | 10.4598
19.5 | 1.3251 | 0.15607 | -0.0796 | 8.4904

## 109. Re 10M Mach 0.25 (1)
BIGFOIL.COM POLAR EXPORT
HN-470jt
HN-470jt |  |  |  | Cl Max: | 1.031 | at alpha= | 7 | deg
JavaFoil+Calcfoil stall+Eppler ext transition |  |  |  | L/D Max: | 153.417 | at alpha= | 6.5 | deg
Re: | 10000000 |  |  | Cd Min: | 0.00605 | at alpha= | 3.5 | deg
Mach: | 0.25 |  |  | Cl=0 at alpha= | -2.8559 | deg
|  |  |  | @ Cl=0.1, Cd= | 0.0065588
|  |  |  | @ Cl=0.4, Cd= | 0.05302
|  |  |  | @ Cl=0.6, Cd= | 0.05302
alpha (deg) | Cl | Cd | Cm | Cl/Cd
-13.5 | -0.06 | 0.08827 | -0.033 | -0.677
-13 | -0.057 | 0.08282 | -0.034 | -0.689
-12.5 | -0.054 | 0.08027 | -0.033 | -0.676
-12 | -0.123 | 0.07596 | -0.033 | -1.617
-11.5 | -0.187 | 0.07089 | -0.034 | -2.644
-11 | -0.239 | 0.06516 | -0.036 | -3.67
-10.5 | -0.284 | 0.06014 | -0.038 | -4.718
-10 | -0.315 | 0.05592 | -0.039 | -5.641
-9.5 | -0.34 | 0.04994 | -0.042 | -6.803
-9 | -0.388 | 0.02127 | -0.057 | -18.235
-8.5 | -0.438 | 0.00755 | -0.066 | -57.935
-8 | -0.436 | 0.00737 | -0.066 | -59.197
-7.5 | -0.424 | 0.00765 | -0.067 | -55.397
-7 | -0.403 | 0.00738 | -0.067 | -54.545
-6.5 | -0.372 | 0.00715 | -0.067 | -52.096
-6 | -0.335 | 0.00696 | -0.068 | -48.115
-5.5 | -0.291 | 0.00677 | -0.068 | -43.032
-5 | -0.242 | 0.0066 | -0.069 | -36.722
-4.5 | -0.19 | 0.00648 | -0.069 | -29.262
-4 | -0.134 | 0.00641 | -0.069 | -20.92
-3.5 | -0.076 | 0.0063 | -0.07 | -12.114
-3 | -0.017 | 0.00651 | -0.07 | -2.664
-2.5 | 0.042 | 0.00673 | -0.07 | 6.315
-2 | 0.103 | 0.00655 | -0.071 | 15.672
-1.5 | 0.163 | 0.0071 | -0.071 | 22.955
-1 | 0.223 | 0.00689 | -0.071 | 32.387
-0.5 | 0.283 | 0.00726 | -0.072 | 39.032
0 | 0.343 | 0.00692 | -0.072 | 49.603
0.5 | 0.403 | 0.00672 | -0.072 | 60.052
1 | 0.463 | 0.00647 | -0.073 | 71.662
1.5 | 0.523 | 0.00631 | -0.073 | 82.97
2 | 0.583 | 0.0062 | -0.073 | 94.036
2.5 | 0.642 | 0.00612 | -0.074 | 104.961
3 | 0.701 | 0.00609 | -0.074 | 115.122
3.5 | 0.759 | 0.00605 | -0.074 | 125.491
4 | 0.814 | 0.00612 | -0.075 | 133.031
4.5 | 0.867 | 0.0062 | -0.075 | 139.849
5 | 0.916 | 0.00651 | -0.075 | 140.835
5.5 | 0.962 | 0.00654 | -0.076 | 147.052
6 | 0.998 | 0.00659 | -0.076 | 151.408
6.5 | 1.021 | 0.00665 | -0.076 | 153.417
7 | 1.031 | 0.00677 | -0.076 | 152.254
7.5 | 1.026 | 0.00704 | -0.077 | 145.756
8 | 1.004 | 0.00733 | -0.077 | 137.095
8.5 | 0.965 | 0.00751 | -0.077 | 128.411
9 | 0.907 | 0.00773 | -0.077 | 117.285
9.5 | 0.833 | 0.00796 | -0.078 | 104.673
10 | 0.742 | 0.01153 | -0.078 | 64.341
10.5 | 0.639 | 0.01455 | -0.078 | 43.923
11 | 0.523 | 0.01635 | -0.077 | 31.99
11.5 | 0.389 | 0.02379 | -0.073 | 16.366
12 | 0.24 | 0.05302 | -0.061 | 4.535

## 110. Re 10M Mach 0.25 (2)
BIGFOIL.COM POLAR EXPORT
HN-470jt
HN-470jt |  |  |  | Cl Max: | 1.528 | at alpha= | 11.5 | deg
XFOIL ncrit=9 |  |  |  | L/D Max: | 134.447 | at alpha= | 6.5 | deg
Re: | 10000000 |  |  | Cd Min: | 0.15745 | at alpha= | -13.5 | deg
Mach: | 0.25 |  |  | Cl=0 at alpha= | -2.7782 | deg
|  |  |  | @ Cl=0.1, Cd= | 0.0047234
|  |  |  | @ Cl=0.4, Cd= | 0.0046978
|  |  |  | @ Cl=0.6, Cd= | 0.0051261
alpha (deg) | Cl | Cd | Cm | Cl/Cd
-13.5 | -0.5307 | 0.15745 | 0.0013 | -3.3706
-13 | -0.5202 | 0.14966 | -0.0015 | -3.4759
-12.5 | -0.5097 | 0.14223 | -0.0041 | -3.5836
-12 | -0.5093 | 0.13237 | -0.0072 | -3.8475
-11.5 | -0.7531 | 0.07047 | -0.0393 | -10.6868
-11 | -0.7893 | 0.05602 | -0.0505 | -14.0896
-10.5 | -0.8016 | 0.03764 | -0.0715 | -21.2965
-9.5 | -0.7716 | 0.01226 | -0.0833 | -62.9364
-9 | -0.7139 | 0.01036 | -0.0829 | -68.9093
-8.5 | -0.6529 | 0.00949 | -0.0826 | -68.7987
-8 | -0.5963 | 0.00879 | -0.0814 | -67.8385
-7.5 | -0.5387 | 0.00839 | -0.0804 | -64.2074
-7 | -0.4831 | 0.00774 | -0.0792 | -62.416
-6.5 | -0.4266 | 0.00721 | -0.0783 | -59.1678
-6 | -0.3715 | 0.00624 | -0.0772 | -59.5353
-5.5 | -0.3142 | 0.00569 | -0.0765 | -55.2197
-5 | -0.2565 | 0.00535 | -0.076 | -47.9439
-4.5 | -0.1987 | 0.00524 | -0.0756 | -37.9198
-4 | -0.1406 | 0.0051 | -0.0753 | -27.5686
-3.5 | -0.083 | 0.00499 | -0.075 | -16.6333
-3 | -0.0256 | 0.00488 | -0.0748 | -5.2459
-2.5 | 0.0321 | 0.00479 | -0.0746 | 6.7015
-2 | 0.0895 | 0.00474 | -0.0745 | 18.8819
-1.5 | 0.1465 | 0.00465 | -0.0743 | 31.5054
-1 | 0.2038 | 0.00462 | -0.0742 | 44.1126
-0.5 | 0.2609 | 0.00461 | -0.0742 | 56.5944
0 | 0.3179 | 0.00463 | -0.0741 | 68.6609
0.5 | 0.3748 | 0.00464 | -0.074 | 80.7759
1 | 0.4315 | 0.00477 | -0.0739 | 90.4612
1.5 | 0.4882 | 0.00484 | -0.0737 | 100.8678
2 | 0.5449 | 0.00499 | -0.0735 | 109.1984
2.5 | 0.6016 | 0.00513 | -0.0733 | 117.271
3 | 0.6578 | 0.00541 | -0.073 | 121.5896
3.5 | 0.7143 | 0.00566 | -0.0726 | 126.2014
4 | 0.7697 | 0.00603 | -0.072 | 127.6451
4.5 | 0.8253 | 0.00636 | -0.0714 | 129.7642
5 | 0.8807 | 0.00668 | -0.0706 | 131.8413
5.5 | 0.931 | 0.00693 | -0.0686 | 134.3434
6 | 0.9896 | 0.00737 | -0.0684 | 134.2741
6.5 | 1.046 | 0.00778 | -0.0677 | 134.4473
7 | 1.1014 | 0.00833 | -0.0666 | 132.2209
7.5 | 1.1561 | 0.00896 | -0.0654 | 129.029
8 | 1.2085 | 0.00988 | -0.0636 | 122.3178
8.5 | 1.2603 | 0.01086 | -0.0618 | 116.0497
9 | 1.313 | 0.0117 | -0.06 | 112.2222
9.5 | 1.3668 | 0.01237 | -0.0585 | 110.4931
10 | 1.4163 | 0.01353 | -0.0561 | 104.6785
10.5 | 1.4649 | 0.01472 | -0.0535 | 99.5177
11 | 1.5042 | 0.01682 | -0.0496 | 89.4293
11.5 | 1.528 | 0.02019 | -0.0436 | 75.681
12 | 1.5253 | 0.02501 | -0.0349 | 60.9876
12.5 | 1.4933 | 0.02945 | -0.0229 | 50.7063
13 | 1.4542 | 0.0357 | -0.0153 | 40.7339
13.5 | 1.4165 | 0.04389 | -0.0132 | 32.2739
14 | 1.3783 | 0.05508 | -0.0171 | 25.0236
14.5 | 1.3456 | 0.06903 | -0.0258 | 19.493
15 | 1.3133 | 0.08576 | -0.0371 | 15.3137
15.5 | 1.2835 | 0.1029 | -0.0476 | 12.4733
16 | 1.2491 | 0.12081 | -0.0581 | 10.3394
16.5 | 1.2165 | 0.13841 | -0.0687 | 8.7891

## 111. Re 10M Mach 0.50 (1)
BIGFOIL.COM POLAR EXPORT
HN-470jt
HN-470jt |  |  |  | Cl Max: | 1.244 | at alpha= | 20 | deg
JavaFoil+Calcfoil stall+Eppler ext transition |  |  |  | L/D Max: | 137.107 | at alpha= | 5.5 | deg
Re: | 10000000 |  |  | Cd Min: | 0.00635 | at alpha= | -2 | deg
Mach: | 0.5 |  |  | Cl=0 at alpha= | -2.8561 | deg
|  |  |  | @ Cl=0.1, Cd= | 0.0063875
|  |  |  | @ Cl=0.4, Cd= | 0.0072651
|  |  |  | @ Cl=0.6, Cd= | 0.0066605
alpha (deg) | Cl | Cd | Cm | Cl/Cd
-20 | -0.895 | 0.14682 | -0.04 | -6.095
-19.5 | -0.869 | 0.14107 | -0.04 | -6.158
-19 | -0.841 | 0.13793 | -0.039 | -6.1
-18.5 | -0.814 | 0.13503 | -0.038 | -6.031
-18 | -0.789 | 0.13048 | -0.038 | -6.05
-17.5 | -0.767 | 0.12692 | -0.039 | -6.041
-17 | -0.741 | 0.1207 | -0.039 | -6.137
-16.5 | -0.714 | 0.11667 | -0.038 | -6.118
-16 | -0.689 | 0.1084 | -0.039 | -6.356
-15.5 | -0.665 | 0.10109 | -0.04 | -6.573
-15 | -0.636 | 0.11009 | -0.037 | -5.778
-14.5 | -0.611 | 0.10084 | -0.038 | -6.063
-14 | -0.587 | 0.09238 | -0.039 | -6.351
-13.5 | -0.563 | 0.08337 | -0.041 | -6.757
-13 | -0.541 | 0.07435 | -0.044 | -7.279
-12.5 | -0.507 | 0.0875 | -0.037 | -5.796
-12 | -0.483 | 0.07735 | -0.039 | -6.239
-11.5 | -0.46 | 0.06839 | -0.042 | -6.723
-11 | -0.44 | 0.05757 | -0.048 | -7.639
-10.5 | -0.435 | 0.03539 | -0.058 | -12.289
-10 | -0.378 | 0.0636 | -0.038 | -5.941
-9.5 | -0.355 | 0.05454 | -0.044 | -6.514
-9 | -0.353 | 0.02899 | -0.06 | -12.176
-8.5 | -0.367 | 0.00911 | -0.073 | -40.29
-8 | -0.273 | 0.05025 | -0.038 | -5.435
-7.5 | -0.25 | 0.04243 | -0.046 | -5.9
-7 | -0.273 | 0.00775 | -0.075 | -35.191
-6.5 | -0.204 | 0.0293 | -0.057 | -6.962
-6 | -0.207 | 0.0077 | -0.076 | -26.953
-5.5 | -0.175 | 0.00741 | -0.076 | -23.575
-5 | -0.239 | 0.00717 | -0.077 | -33.378
-4.5 | -0.201 | 0.00695 | -0.077 | -28.932
-4 | -0.146 | 0.00676 | -0.077 | -21.633
-3.5 | -0.084 | 0.0066 | -0.078 | -12.791
-3 | -0.019 | 0.00645 | -0.078 | -2.992
-2.5 | 0.047 | 0.00652 | -0.079 | 7.267
-2 | 0.115 | 0.00635 | -0.079 | 18.064
-1.5 | 0.182 | 0.00739 | -0.079 | 24.652
-1 | 0.249 | 0.00722 | -0.08 | 34.56
-0.5 | 0.317 | 0.00697 | -0.08 | 45.407
0 | 0.384 | 0.00732 | -0.081 | 52.459
0.5 | 0.451 | 0.00709 | -0.081 | 63.606
1 | 0.518 | 0.00683 | -0.081 | 75.83
1.5 | 0.585 | 0.00669 | -0.082 | 87.362
2 | 0.651 | 0.00656 | -0.082 | 99.308
2.5 | 0.717 | 0.00654 | -0.082 | 109.654
3 | 0.783 | 0.00651 | -0.083 | 120.181
3.5 | 0.845 | 0.00656 | -0.083 | 128.892
4 | 0.903 | 0.00666 | -0.083 | 135.663
4.5 | 0.954 | 0.0071 | -0.084 | 134.441
5 | 0.993 | 0.0073 | -0.084 | 136.041
5.5 | 1.009 | 0.00736 | -0.084 | 137.107
6 | 0.943 | 0.0076 | -0.085 | 124.201
6.5 | 0.626 | 0.00782 | -0.085 | 79.96
7 | 0.659 | 0.0084 | -0.085 | 78.446
7.5 | 0.691 | 0.01211 | -0.085 | 57.048
8 | 0.724 | 0.01229 | -0.086 | 58.921
8.5 | 0.621 | 0.05298 | -0.053 | 11.729
9 | 0.788 | 0.01491 | -0.086 | 52.86
9.5 | 0.778 | 0.02189 | -0.081 | 35.536
10 | 0.694 | 0.07115 | -0.045 | 9.754
10.5 | 0.857 | 0.02031 | -0.084 | 42.218
11 | 0.766 | 0.06535 | -0.059 | 11.723
11.5 | 0.779 | 0.08054 | -0.05 | 9.673
12 | 0.84 | 0.06075 | -0.066 | 13.829
12.5 | 0.837 | 0.08331 | -0.053 | 10.047
13 | 0.866 | 0.08907 | -0.054 | 9.72
13.5 | 0.891 | 0.08842 | -0.053 | 10.073
14 | 0.914 | 0.09815 | -0.051 | 9.316
14.5 | 0.949 | 0.09873 | -0.056 | 9.614
15 | 0.98 | 0.10322 | -0.058 | 9.492
15.5 | 0.995 | 0.10992 | -0.052 | 9.049
16 | 1.029 | 0.1112 | -0.056 | 9.251
16.5 | 1.067 | 0.10934 | -0.061 | 9.763
17 | 1.098 | 0.11341 | -0.062 | 9.682
17.5 | 1.106 | 0.12499 | -0.055 | 8.845
18 | 1.14 | 0.12567 | -0.058 | 9.074
18.5 | 1.181 | 0.12233 | -0.063 | 9.653
19 | 1.215 | 0.1236 | -0.065 | 9.827
19.5 | 1.228 | 0.1471 | -0.061 | 8.346
20 | 1.244 | 0.1699 | -0.058 | 7.324

## 112. Re 10M Mach 0.50 (2)
BIGFOIL.COM POLAR EXPORT
HN-470jt
HN-470jt |  |  |  | Cl Max: | 1.2165 | at alpha= | 7.5 | deg
XFOIL ncrit=9 |  |  |  | L/D Max: | 137.018 | at alpha= | 5.5 | deg
Re: | 10000000 |  |  | Cd Min: | 0.18201 | at alpha= | -14.5 | deg
Mach: | 0.5 |  |  | Cl=0 at alpha= | -2.7409 | deg
|  |  |  | @ Cl=0.1, Cd= | 0.0048172
|  |  |  | @ Cl=0.4, Cd= | 0.0047302
|  |  |  | @ Cl=0.6, Cd= | 0.0051559
alpha (deg) | Cl | Cd | Cm | Cl/Cd
-14.5 | -0.5702 | 0.18201 | 0.0073 | -3.1328
-14 | -0.5535 | 0.17391 | 0.0039 | -3.1827
-13.5 | -0.5334 | 0.16692 | 0.0009 | -3.1955
-13 | -0.5185 | 0.15887 | -0.0022 | -3.2637
-12.5 | -0.5041 | 0.15116 | -0.005 | -3.3349
-12 | -0.4954 | 0.14256 | -0.0078 | -3.475
-11.5 | -0.4853 | 0.13474 | -0.01 | -3.6018
-11 | -0.4761 | 0.12689 | -0.0123 | -3.7521
-10.5 | -0.4694 | 0.11863 | -0.0147 | -3.9568
-10 | -0.4651 | 0.11024 | -0.017 | -4.219
-9.5 | -0.4634 | 0.1019 | -0.0193 | -4.5476
-9 | -0.4529 | 0.09201 | -0.0258 | -4.9223
-8.5 | -0.4448 | 0.08177 | -0.0331 | -5.4396
-8 | -0.4362 | 0.07137 | -0.0421 | -6.1118
-7 | -0.4144 | 0.04736 | -0.0747 | -8.75
-6.5 | -0.3754 | 0.03058 | -0.0985 | -12.276
-6 | -0.3749 | 0.02128 | -0.0965 | -17.6175
-5.5 | -0.3513 | 0.01263 | -0.0937 | -27.8147
-5 | -0.3016 | 0.00757 | -0.0904 | -39.8415
-4.5 | -0.2373 | 0.00589 | -0.0879 | -40.2886
-4 | -0.1691 | 0.00537 | -0.0863 | -31.4898
-3.5 | -0.1011 | 0.00517 | -0.0852 | -19.5551
-3 | -0.0343 | 0.00506 | -0.0843 | -6.7787
-2.5 | 0.0319 | 0.00493 | -0.0836 | 6.4706
-2 | 0.0977 | 0.00482 | -0.0832 | 20.2697
-1.5 | 0.1624 | 0.00474 | -0.0827 | 34.2616
-1 | 0.2276 | 0.00471 | -0.0825 | 48.3227
-0.5 | 0.2922 | 0.00468 | -0.0822 | 62.4359
0.5 | 0.4211 | 0.00474 | -0.0817 | 88.8397
1 | 0.4852 | 0.00487 | -0.0814 | 99.6304
2 | 0.6137 | 0.00519 | -0.0804 | 118.2466
2.5 | 0.6789 | 0.00535 | -0.0798 | 126.8972
3 | 0.7431 | 0.00571 | -0.0788 | 130.1401
4 | 0.8729 | 0.00647 | -0.0762 | 134.915
4.5 | 0.9381 | 0.00691 | -0.0744 | 135.7598
5 | 1.0027 | 0.00743 | -0.0721 | 134.9529
5.5 | 1.066 | 0.00778 | -0.0688 | 137.018
6 | 1.1319 | 0.00867 | -0.0654 | 130.5536
6.5 | 1.1864 | 0.01075 | -0.0593 | 110.3628
7 | 1.2164 | 0.01531 | -0.0498 | 79.4513
7.5 | 1.2165 | 0.02229 | -0.0389 | 54.576
8 | 1.1886 | 0.02872 | -0.0268 | 41.3858
8.5 | 1.1477 | 0.03498 | -0.0175 | 32.8102
9 | 1.1061 | 0.04361 | -0.0159 | 25.3634
9.5 | 1.0703 | 0.05539 | -0.0226 | 19.323
10 | 1.041 | 0.07111 | -0.0354 | 14.6393
10.5 | 1.0197 | 0.08758 | -0.0462 | 11.6431
11 | 0.9989 | 0.10281 | -0.0555 | 9.716
11.5 | 0.9843 | 0.1172 | -0.0644 | 8.3985
12 | 0.9745 | 0.13138 | -0.0731 | 7.4174
12.5 | 0.9714 | 0.14478 | -0.0812 | 6.7095

## 113. Re 12M Mach 0.00 (1)
BIGFOIL.COM POLAR EXPORT
HN-470jt
HN-470jt |  |  |  | Cl Max: | 1.053 | at alpha= | 8 | deg
JavaFoil+Calcfoil stall+Eppler ext transition |  |  |  | L/D Max: | 162.618 | at alpha= | 7 | deg
Re: | 12000000 |  |  | Cd Min: | 0.00593 | at alpha= | 3.5 | deg
Mach: | 0 |  |  | Cl=0 at alpha= | -2.8535 | deg
|  |  |  | @ Cl=0.1, Cd= | 0.0073354
|  |  |  | @ Cl=0.4, Cd= | 0.0065943
|  |  |  | @ Cl=0.6, Cd= | 0.0060609
alpha (deg) | Cl | Cd | Cm | Cl/Cd
-14.5 | -0.307 | 0.0948 | -0.032 | -3.24
-14 | -0.325 | 0.08971 | -0.033 | -3.62
-13.5 | -0.343 | 0.08367 | -0.034 | -4.098
-13 | -0.361 | 0.0788 | -0.035 | -4.576
-12.5 | -0.378 | 0.07326 | -0.036 | -5.162
-12 | -0.394 | 0.06871 | -0.037 | -5.738
-11.5 | -0.41 | 0.06234 | -0.039 | -6.581
-11 | -0.425 | 0.05526 | -0.042 | -7.698
-10.5 | -0.449 | 0.03905 | -0.049 | -11.505
-10 | -0.502 | 0.01187 | -0.06 | -42.329
-9.5 | -0.519 | 0.00759 | -0.063 | -68.366
-9 | -0.51 | 0.00752 | -0.064 | -67.715
-8.5 | -0.494 | 0.00726 | -0.064 | -68.039
-8 | -0.473 | 0.00746 | -0.064 | -63.336
-7.5 | -0.446 | 0.00728 | -0.065 | -61.238
-7 | -0.413 | 0.00703 | -0.065 | -58.757
-6.5 | -0.376 | 0.00685 | -0.065 | -54.807
-6 | -0.333 | 0.00676 | -0.066 | -49.341
-5.5 | -0.287 | 0.00658 | -0.066 | -43.658
-5 | -0.237 | 0.00645 | -0.066 | -36.817
-4.5 | -0.185 | 0.00637 | -0.067 | -29.032
-4 | -0.13 | 0.00628 | -0.067 | -20.762
-3.5 | -0.074 | 0.00655 | -0.067 | -11.313
-3 | -0.017 | 0.00641 | -0.068 | -2.621
-2.5 | 0.041 | 0.00661 | -0.068 | 6.23
-2 | 0.099 | 0.00734 | -0.068 | 13.548
-1.5 | 0.158 | 0.00707 | -0.069 | 22.321
-1 | 0.216 | 0.00683 | -0.069 | 31.654
-0.5 | 0.274 | 0.00717 | -0.069 | 38.242
0 | 0.333 | 0.00692 | -0.07 | 48.044
0.5 | 0.391 | 0.00663 | -0.07 | 58.931
1 | 0.449 | 0.0064 | -0.07 | 70.069
1.5 | 0.507 | 0.00626 | -0.071 | 80.889
2 | 0.565 | 0.00611 | -0.071 | 92.359
2.5 | 0.622 | 0.00603 | -0.071 | 103.249
3 | 0.679 | 0.006 | -0.072 | 113.259
3.5 | 0.735 | 0.00593 | -0.072 | 124.064
4 | 0.79 | 0.00594 | -0.072 | 132.97
4.5 | 0.842 | 0.00599 | -0.073 | 140.617
5 | 0.891 | 0.00622 | -0.073 | 143.189
5.5 | 0.938 | 0.00623 | -0.073 | 150.531
6 | 0.978 | 0.00625 | -0.073 | 156.368
6.5 | 1.01 | 0.0063 | -0.074 | 160.171
7 | 1.033 | 0.00635 | -0.074 | 162.618
7.5 | 1.048 | 0.00652 | -0.074 | 160.774
8 | 1.053 | 0.00661 | -0.075 | 159.232
8.5 | 1.049 | 0.00683 | -0.075 | 153.505
9 | 1.035 | 0.00705 | -0.075 | 146.761
9.5 | 1.013 | 0.00728 | -0.075 | 139.069
10 | 0.983 | 0.00753 | -0.076 | 130.551
10.5 | 0.947 | 0.0076 | -0.076 | 124.661
11 | 0.907 | 0.0079 | -0.076 | 114.769
11.5 | 0.858 | 0.01403 | -0.076 | 61.164
12 | 0.808 | 0.01508 | -0.076 | 53.562
12.5 | 0.752 | 0.01676 | -0.075 | 44.879
13 | 0.692 | 0.02034 | -0.073 | 34.029

## 114. Re 12M Mach 0.00 (2)
BIGFOIL.COM POLAR EXPORT
HN-470jt
HN-470jt |  |  |  | Cl Max: | 1.8074 | at alpha= | 16.5 | deg
XFOIL ncrit=9 |  |  |  | L/D Max: | 138.624 | at alpha= | 6.5 | deg
Re: | 12000000 |  |  | Cd Min: | 0.12141 | at alpha= | 20 | deg
Mach: | 0 |  |  | Cl=0 at alpha= | -2.7807 | deg
|  |  |  | @ Cl=0.1, Cd= | 0.0047053
|  |  |  | @ Cl=0.4, Cd= | 0.0047451
|  |  |  | @ Cl=0.6, Cd= | 0.0051843
alpha (deg) | Cl | Cd | Cm | Cl/Cd
-15.5 | -1.1889 | 0.03799 | -0.0687 | -31.2951
-15 | -1.2296 | 0.03018 | -0.0707 | -40.7422
-14.5 | -1.2297 | 0.02628 | -0.0671 | -46.7922
-14 | -1.2148 | 0.02029 | -0.0669 | -59.8719
-13.5 | -1.1678 | 0.01782 | -0.0682 | -65.5331
-13 | -1.1192 | 0.01536 | -0.0693 | -72.8646
-12.5 | -1.0663 | 0.01368 | -0.0704 | -77.9459
-12 | -1.0119 | 0.01209 | -0.0716 | -83.6973
-11.5 | -0.9566 | 0.01021 | -0.0729 | -93.6925
-11 | -0.897 | 0.00958 | -0.0743 | -93.6326
-10.5 | -0.8407 | 0.00908 | -0.0749 | -92.5881
-10 | -0.7877 | 0.00861 | -0.0747 | -91.4866
-9.5 | -0.7317 | 0.0082 | -0.0751 | -89.2317
-9 | -0.6766 | 0.00782 | -0.0752 | -86.5217
-8.5 | -0.6233 | 0.00749 | -0.0748 | -83.2176
-8 | -0.5701 | 0.00715 | -0.0744 | -79.7343
-7.5 | -0.5167 | 0.0069 | -0.074 | -74.8841
-7 | -0.4634 | 0.00651 | -0.0736 | -71.1828
-5 | -0.2457 | 0.00517 | -0.0725 | -47.5242
-4.5 | -0.1903 | 0.00509 | -0.0725 | -37.387
-4 | -0.1349 | 0.005 | -0.0724 | -26.98
-3.5 | -0.0798 | 0.00491 | -0.0722 | -16.2525
-3 | -0.0243 | 0.00482 | -0.0722 | -5.0415
-2.5 | 0.0311 | 0.00475 | -0.0721 | 6.5474
-2 | 0.0863 | 0.00473 | -0.072 | 18.2452
-1.5 | 0.1417 | 0.00463 | -0.072 | 30.6048
-1 | 0.197 | 0.00463 | -0.072 | 42.5486
-0.5 | 0.252 | 0.00464 | -0.0719 | 54.3103
0 | 0.3075 | 0.00465 | -0.0719 | 66.129
0.5 | 0.3624 | 0.00467 | -0.0719 | 77.6017
1 | 0.4175 | 0.00478 | -0.0718 | 87.3431
1.5 | 0.4721 | 0.00486 | -0.0717 | 97.1399
2 | 0.5272 | 0.00495 | -0.0717 | 106.5051
2.5 | 0.5814 | 0.00513 | -0.0715 | 113.3333
3 | 0.6362 | 0.00529 | -0.0714 | 120.2647
3.5 | 0.6902 | 0.00555 | -0.0712 | 124.3604
4 | 0.7438 | 0.00588 | -0.0709 | 126.4966
4.5 | 0.7974 | 0.00615 | -0.0705 | 129.6585
5 | 0.8511 | 0.00641 | -0.0702 | 132.7769
5.5 | 0.9038 | 0.0067 | -0.0697 | 134.8955
6 | 0.9545 | 0.00689 | -0.0687 | 138.5341
6.5 | 1.0078 | 0.00727 | -0.0683 | 138.6245
7 | 1.0604 | 0.00772 | -0.0678 | 137.3575
7.5 | 1.1125 | 0.00822 | -0.0673 | 135.3406
8 | 1.1637 | 0.00881 | -0.0666 | 132.0885
8.5 | 1.2151 | 0.00931 | -0.066 | 130.5156
9 | 1.2658 | 0.00986 | -0.0653 | 128.3773
9.5 | 1.3168 | 0.01033 | -0.0647 | 127.4734
10 | 1.3662 | 0.01097 | -0.0638 | 124.5397
10.5 | 1.4159 | 0.01149 | -0.0631 | 123.2289
11 | 1.4645 | 0.0121 | -0.0622 | 121.0331
11.5 | 1.5128 | 0.01268 | -0.0613 | 119.306
12 | 1.5594 | 0.01339 | -0.0602 | 116.46
12.5 | 1.6059 | 0.01403 | -0.0591 | 114.4619
13 | 1.6501 | 0.01485 | -0.0576 | 111.1178
13.5 | 1.6932 | 0.01567 | -0.056 | 108.0536
14 | 1.7336 | 0.01665 | -0.0541 | 104.1201
16 | 1.8018 | 0.02422 | -0.0325 | 74.3931
16.5 | 1.8074 | 0.0265 | -0.0269 | 68.2038
17 | 1.8001 | 0.0301 | -0.0214 | 59.804
17.5 | 1.7938 | 0.03423 | -0.0177 | 52.4043
18 | 1.7627 | 0.04171 | -0.0155 | 42.2608
18.5 | 1.7302 | 0.05117 | -0.017 | 33.8128
19 | 1.6801 | 0.06553 | -0.0232 | 25.6386
19.5 | 1.593 | 0.0901 | -0.0378 | 17.6804
20 | 1.4916 | 0.12141 | -0.0574 | 12.2856

## 115. Re 12M Mach 0.10 (1)
BIGFOIL.COM POLAR EXPORT
HN-470jt
HN-470jt |  |  |  | Cl Max: | 1.048 | at alpha= | 8 | deg
JavaFoil+Calcfoil stall+Eppler ext transition |  |  |  | L/D Max: | 161.872 | at alpha= | 7 | deg
Re: | 12000000 |  |  | Cd Min: | 0.00595 | at alpha= | 3.5 | deg
Mach: | 0.1 |  |  | Cl=0 at alpha= | -2.8535 | deg
|  |  |  | @ Cl=0.1, Cd= | 0.00733
|  |  |  | @ Cl=0.4, Cd= | 0.0066134
|  |  |  | @ Cl=0.6, Cd= | 0.0060788
alpha (deg) | Cl | Cd | Cm | Cl/Cd
-14.5 | -0.27 | 0.09626 | -0.032 | -2.805
-14 | -0.29 | 0.09049 | -0.033 | -3.202
-13.5 | -0.31 | 0.08471 | -0.034 | -3.66
-13 | -0.33 | 0.0794 | -0.035 | -4.162
-12.5 | -0.351 | 0.07424 | -0.036 | -4.722
-12 | -0.37 | 0.06896 | -0.037 | -5.367
-11.5 | -0.389 | 0.06348 | -0.038 | -6.12
-11 | -0.405 | 0.05833 | -0.04 | -6.941
-10.5 | -0.423 | 0.04882 | -0.044 | -8.666
-10 | -0.457 | 0.02479 | -0.054 | -18.435
-9.5 | -0.507 | 0.00856 | -0.063 | -59.198
-9 | -0.501 | 0.00758 | -0.064 | -66.169
-8.5 | -0.488 | 0.00728 | -0.064 | -67.037
-8 | -0.469 | 0.00754 | -0.065 | -62.169
-7.5 | -0.444 | 0.00733 | -0.065 | -60.514
-7 | -0.412 | 0.00708 | -0.065 | -58.264
-6.5 | -0.376 | 0.00692 | -0.066 | -54.304
-6 | -0.334 | 0.00676 | -0.066 | -49.362
-5.5 | -0.288 | 0.00662 | -0.066 | -43.468
-5 | -0.238 | 0.00645 | -0.067 | -36.943
-4.5 | -0.186 | 0.00637 | -0.067 | -29.149
-4 | -0.131 | 0.00628 | -0.067 | -20.858
-3.5 | -0.074 | 0.00655 | -0.068 | -11.37
-3 | -0.017 | 0.00644 | -0.068 | -2.623
-2.5 | 0.041 | 0.00663 | -0.068 | 6.239
-2 | 0.1 | 0.00733 | -0.069 | 13.626
-1.5 | 0.159 | 0.00708 | -0.069 | 22.412
-1 | 0.217 | 0.00684 | -0.069 | 31.752
-0.5 | 0.276 | 0.00719 | -0.07 | 38.351
0 | 0.334 | 0.00694 | -0.07 | 48.164
0.5 | 0.393 | 0.00664 | -0.07 | 59.102
1 | 0.451 | 0.00642 | -0.071 | 70.286
1.5 | 0.509 | 0.00628 | -0.071 | 81.108
2 | 0.567 | 0.00613 | -0.071 | 92.576
2.5 | 0.625 | 0.00604 | -0.072 | 103.515
3 | 0.683 | 0.00601 | -0.072 | 113.556
3.5 | 0.739 | 0.00595 | -0.072 | 124.216
4 | 0.793 | 0.00596 | -0.073 | 133.195
4.5 | 0.846 | 0.00601 | -0.073 | 140.788
5 | 0.895 | 0.00625 | -0.073 | 143.351
5.5 | 0.942 | 0.00625 | -0.074 | 150.587
6 | 0.981 | 0.00627 | -0.074 | 156.557
6.5 | 1.012 | 0.00633 | -0.074 | 159.791
7 | 1.034 | 0.00639 | -0.074 | 161.872
7.5 | 1.046 | 0.00656 | -0.075 | 159.564
8 | 1.048 | 0.00668 | -0.075 | 156.979
8.5 | 1.04 | 0.0069 | -0.075 | 150.785
9 | 1.022 | 0.00713 | -0.075 | 143.417
9.5 | 0.995 | 0.00736 | -0.076 | 135.146
10 | 0.959 | 0.00762 | -0.076 | 125.854
10.5 | 0.917 | 0.00771 | -0.076 | 119.012
11 | 0.868 | 0.01245 | -0.076 | 69.686
11.5 | 0.815 | 0.0143 | -0.076 | 56.993
12 | 0.757 | 0.01557 | -0.076 | 48.602
12.5 | 0.694 | 0.018 | -0.075 | 38.535
13 | 0.624 | 0.02414 | -0.072 | 25.867

## 116. Re 12M Mach 0.10 (2)
BIGFOIL.COM POLAR EXPORT
HN-470jt
HN-470jt |  |  |  | Cl Max: | 1.7528 | at alpha= | 15 | deg
XFOIL ncrit=9 |  |  |  | L/D Max: | 138.918 | at alpha= | 6.5 | deg
Re: | 12000000 |  |  | Cd Min: | 0.15928 | at alpha= | 19.5 | deg
Mach: | 0.1 |  |  | Cl=0 at alpha= | -2.7791 | deg
|  |  |  | @ Cl=0.1, Cd= | 0.0046758
|  |  |  | @ Cl=0.4, Cd= | 0.0047409
|  |  |  | @ Cl=0.6, Cd= | 0.0051847
alpha (deg) | Cl | Cd | Cm | Cl/Cd
-5 | -0.2476 | 0.00518 | -0.073 | -47.7992
-4.5 | -0.1917 | 0.00509 | -0.0729 | -37.6621
-4 | -0.1359 | 0.00501 | -0.0728 | -27.1257
-3.5 | -0.0805 | 0.00492 | -0.0726 | -16.3618
-3 | -0.0247 | 0.00483 | -0.0725 | -5.1139
-2.5 | 0.0312 | 0.00475 | -0.0725 | 6.5684
-1.5 | 0.1424 | 0.00463 | -0.0724 | 30.7559
-1 | 0.198 | 0.00463 | -0.0723 | 42.7646
-0.5 | 0.2533 | 0.00464 | -0.0723 | 54.5905
0 | 0.3091 | 0.00465 | -0.0723 | 66.4731
0.5 | 0.3643 | 0.00467 | -0.0722 | 78.0086
1 | 0.4197 | 0.00478 | -0.0722 | 87.8033
1.5 | 0.4746 | 0.00487 | -0.0721 | 97.4538
2 | 0.53 | 0.00496 | -0.072 | 106.8548
2.5 | 0.5846 | 0.00514 | -0.0718 | 113.7354
3 | 0.6397 | 0.0053 | -0.0717 | 120.6981
3.5 | 0.6941 | 0.00556 | -0.0715 | 124.8381
4 | 0.748 | 0.00589 | -0.0711 | 126.9949
4.5 | 0.802 | 0.00617 | -0.0707 | 129.9838
5 | 0.8559 | 0.00644 | -0.0704 | 132.9037
5.5 | 0.9091 | 0.00673 | -0.0698 | 135.0817
6 | 0.9602 | 0.00694 | -0.0687 | 138.3573
6.5 | 1.0141 | 0.0073 | -0.0683 | 138.9178
7 | 1.067 | 0.00778 | -0.0678 | 137.1465
7.5 | 1.1195 | 0.0083 | -0.0671 | 134.8795
8 | 1.1711 | 0.00891 | -0.0663 | 131.4366
8.5 | 1.2231 | 0.00942 | -0.0656 | 129.8408
9 | 1.2742 | 0.01 | -0.0648 | 127.42
9.5 | 1.3258 | 0.01049 | -0.0641 | 126.387
10 | 1.3756 | 0.01115 | -0.0631 | 123.3722
10.5 | 1.4259 | 0.01169 | -0.0622 | 121.976
11 | 1.4751 | 0.01233 | -0.0611 | 119.635
11.5 | 1.5238 | 0.01296 | -0.06 | 117.5772
12 | 1.5708 | 0.01372 | -0.0587 | 114.4898
12.5 | 1.6174 | 0.01445 | -0.0573 | 111.9308
13 | 1.6612 | 0.01538 | -0.0555 | 108.0104
14 | 1.7212 | 0.01944 | -0.0478 | 88.5391
14.5 | 1.7457 | 0.02141 | -0.0433 | 81.5367
15 | 1.7528 | 0.02326 | -0.0358 | 75.3568
15.5 | 1.7413 | 0.02642 | -0.0272 | 65.9084
16 | 1.7339 | 0.02991 | -0.0211 | 57.9706
16.5 | 1.7276 | 0.03399 | -0.017 | 50.8267
17 | 1.6913 | 0.04191 | -0.0145 | 40.3555
17.5 | 1.6637 | 0.05085 | -0.016 | 32.7178
18 | 1.5899 | 0.06951 | -0.0252 | 22.873
18.5 | 1.5241 | 0.09104 | -0.0385 | 16.741
19 | 1.4298 | 0.12138 | -0.0576 | 11.7795
19.5 | 1.3133 | 0.15928 | -0.0818 | 8.2452

## 117. Re 12M Mach 0.25 (1)
BIGFOIL.COM POLAR EXPORT
HN-470jt
HN-470jt |  |  |  | Cl Max: | 1.031 | at alpha= | 7 | deg
JavaFoil+Calcfoil stall+Eppler ext transition |  |  |  | L/D Max: | 156.924 | at alpha= | 6.5 | deg
Re: | 12000000 |  |  | Cd Min: | 0.00605 | at alpha= | 3.5 | deg
Mach: | 0.25 |  |  | Cl=0 at alpha= | -2.8559 | deg
|  |  |  | @ Cl=0.1, Cd= | 0.0064898
|  |  |  | @ Cl=0.4, Cd= | 0.04452
|  |  |  | @ Cl=0.6, Cd= | 0.04452
alpha (deg) | Cl | Cd | Cm | Cl/Cd
-13.5 | -0.06 | 0.08758 | -0.034 | -0.683
-13 | -0.057 | 0.08198 | -0.035 | -0.697
-12.5 | -0.054 | 0.07981 | -0.034 | -0.68
-12 | -0.123 | 0.07566 | -0.034 | -1.624
-11.5 | -0.188 | 0.07029 | -0.035 | -2.668
-11 | -0.239 | 0.0643 | -0.037 | -3.723
-10.5 | -0.285 | 0.05842 | -0.039 | -4.874
-10 | -0.317 | 0.05345 | -0.041 | -5.935
-9.5 | -0.343 | 0.04673 | -0.044 | -7.332
-9 | -0.42 | 0.00953 | -0.064 | -44.125
-8.5 | -0.438 | 0.00774 | -0.066 | -56.595
-8 | -0.436 | 0.00729 | -0.066 | -59.847
-7.5 | -0.424 | 0.00751 | -0.067 | -56.432
-7 | -0.403 | 0.00721 | -0.067 | -55.831
-6.5 | -0.372 | 0.00702 | -0.067 | -53.037
-6 | -0.335 | 0.00686 | -0.068 | -48.862
-5.5 | -0.291 | 0.0067 | -0.068 | -43.467
-5 | -0.242 | 0.00656 | -0.069 | -36.953
-4.5 | -0.19 | 0.00645 | -0.069 | -29.412
-4 | -0.134 | 0.00634 | -0.069 | -21.139
-3.5 | -0.076 | 0.00662 | -0.07 | -11.541
-3 | -0.017 | 0.00648 | -0.07 | -2.676
-2.5 | 0.042 | 0.00668 | -0.07 | 6.357
-2 | 0.103 | 0.00648 | -0.071 | 15.853
-1.5 | 0.163 | 0.00716 | -0.071 | 22.773
-1 | 0.223 | 0.00693 | -0.071 | 32.197
-0.5 | 0.283 | 0.00728 | -0.072 | 38.935
0 | 0.343 | 0.00702 | -0.072 | 48.888
0.5 | 0.403 | 0.00672 | -0.072 | 60.027
1 | 0.463 | 0.00649 | -0.073 | 71.444
1.5 | 0.523 | 0.00636 | -0.073 | 82.318
2 | 0.583 | 0.0062 | -0.073 | 94.019
2.5 | 0.642 | 0.00612 | -0.074 | 104.977
3 | 0.701 | 0.00609 | -0.074 | 115.085
3.5 | 0.759 | 0.00605 | -0.074 | 125.388
4 | 0.814 | 0.00605 | -0.075 | 134.495
4.5 | 0.867 | 0.00613 | -0.075 | 141.317
5 | 0.916 | 0.00636 | -0.075 | 143.989
5.5 | 0.962 | 0.00639 | -0.076 | 150.533
6 | 0.998 | 0.00643 | -0.076 | 155.037
6.5 | 1.021 | 0.00651 | -0.076 | 156.924
7 | 1.031 | 0.00662 | -0.076 | 155.735
7.5 | 1.026 | 0.00688 | -0.077 | 149.146
8 | 1.004 | 0.00716 | -0.077 | 140.329
8.5 | 0.965 | 0.00735 | -0.077 | 131.314
9 | 0.907 | 0.00758 | -0.077 | 119.724
9.5 | 0.833 | 0.00784 | -0.078 | 106.168
10 | 0.744 | 0.00813 | -0.078 | 91.549
10.5 | 0.64 | 0.01399 | -0.078 | 45.767
11 | 0.526 | 0.01557 | -0.077 | 33.766
11.5 | 0.396 | 0.02049 | -0.074 | 19.314
12 | 0.246 | 0.04452 | -0.065 | 5.516

## 118. Re 12M Mach 0.25 (2)
BIGFOIL.COM POLAR EXPORT
HN-470jt
HN-470jt |  |  |  | Cl Max: | 1.5602 | at alpha= | 12 | deg
XFOIL ncrit=9 |  |  |  | L/D Max: | 138.874 | at alpha= | 6.5 | deg
Re: | 12000000 |  |  | Cd Min: | 0.17146 | at alpha= | -14.5 | deg
Mach: | 0.25 |  |  | Cl=0 at alpha= | -2.7716 | deg
|  |  |  | @ Cl=0.1, Cd= | 0.0047303
|  |  |  | @ Cl=0.4, Cd= | 0.0047328
|  |  |  | @ Cl=0.6, Cd= | 0.0051638
alpha (deg) | Cl | Cd | Cm | Cl/Cd
-15.5 | -0.4328 | 0.16275 | 0.0003 | -2.6593
-15 | -0.4192 | 0.15772 | -0.0033 | -2.6579
-14.5 | -0.56 | 0.17146 | 0.007 | -3.2661
-14 | -0.5478 | 0.16393 | 0.0041 | -3.3417
-13 | -0.6594 | 0.11147 | -0.0157 | -5.9155
-12.5 | -0.664 | 0.10214 | -0.0202 | -6.5009
-12 | -0.7725 | 0.07449 | -0.0378 | -10.3705
-11.5 | -0.7975 | 0.06274 | -0.0457 | -12.7112
-11 | -0.7971 | 0.04956 | -0.0576 | -16.0835
-10.5 | -0.8272 | 0.02962 | -0.0788 | -27.9271
-10 | -0.8229 | 0.01407 | -0.0849 | -58.4861
-9.5 | -0.7754 | 0.01053 | -0.0837 | -73.6372
-9 | -0.7154 | 0.00928 | -0.0832 | -77.0905
-8.5 | -0.6583 | 0.00863 | -0.0819 | -76.2804
-8 | -0.6012 | 0.00803 | -0.0806 | -74.8692
-7.5 | -0.5438 | 0.00771 | -0.0796 | -70.5318
-7 | -0.4872 | 0.00716 | -0.0785 | -68.0447
-6.5 | -0.4301 | 0.00672 | -0.0777 | -64.003
-5.5 | -0.3155 | 0.00567 | -0.0763 | -55.6437
-5 | -0.2579 | 0.00528 | -0.0757 | -48.8447
-4.5 | -0.1999 | 0.00514 | -0.0754 | -38.8911
-3.5 | -0.0842 | 0.00495 | -0.0748 | -17.0101
-3 | -0.0264 | 0.00484 | -0.0747 | -5.4545
-2.5 | 0.0314 | 0.00479 | -0.0745 | 6.5553
-2 | 0.0887 | 0.00475 | -0.0744 | 18.6737
-1.5 | 0.1461 | 0.00465 | -0.0743 | 31.4194
-1 | 0.2035 | 0.00464 | -0.0742 | 43.8578
-0.5 | 0.2605 | 0.00464 | -0.0741 | 56.1422
0 | 0.3179 | 0.00466 | -0.0741 | 68.2189
0.5 | 0.3749 | 0.00468 | -0.074 | 80.1068
1 | 0.4319 | 0.0048 | -0.0739 | 89.9792
1.5 | 0.4886 | 0.00489 | -0.0738 | 99.9182
2 | 0.5456 | 0.00501 | -0.0737 | 108.9022
2.5 | 0.6022 | 0.00517 | -0.0734 | 116.4797
3 | 0.659 | 0.00537 | -0.0732 | 122.7188
3.5 | 0.7155 | 0.00562 | -0.0728 | 127.3132
4 | 0.7713 | 0.00596 | -0.0723 | 129.4128
4.5 | 0.8273 | 0.00627 | -0.0717 | 131.9458
5 | 0.8833 | 0.0066 | -0.0711 | 133.8333
5.5 | 0.9385 | 0.00693 | -0.0702 | 135.4257
6 | 0.992 | 0.00715 | -0.0688 | 138.7413
6.5 | 1.0485 | 0.00755 | -0.0681 | 138.8742
7 | 1.104 | 0.00811 | -0.067 | 136.1282
7.5 | 1.1582 | 0.00882 | -0.0657 | 131.3152
8 | 1.212 | 0.00957 | -0.0642 | 126.6458
8.5 | 1.2663 | 0.01024 | -0.0628 | 123.6621
9 | 1.3198 | 0.01099 | -0.0612 | 120.091
9.5 | 1.3742 | 0.01163 | -0.0597 | 118.1599
10 | 1.425 | 0.01266 | -0.0574 | 112.5592
10.5 | 1.4754 | 0.01371 | -0.0551 | 107.6149
11 | 1.5193 | 0.01538 | -0.0517 | 98.7841
11.5 | 1.5514 | 0.01809 | -0.0467 | 85.7601
12 | 1.5602 | 0.02244 | -0.0391 | 69.5276
12.5 | 1.5376 | 0.02689 | -0.0275 | 57.1811
13 | 1.5002 | 0.03226 | -0.0175 | 46.5034
13.5 | 1.4625 | 0.03934 | -0.0128 | 37.1759
14 | 1.4237 | 0.04901 | -0.0137 | 29.0492
14.5 | 1.3894 | 0.06135 | -0.0201 | 22.6471
15 | 1.3566 | 0.07668 | -0.0303 | 17.6917
15.5 | 1.3269 | 0.09334 | -0.041 | 14.2158
16 | 1.2944 | 0.11089 | -0.0516 | 11.6728
16.5 | 1.2632 | 0.12797 | -0.0617 | 9.8711
17 | 1.2314 | 0.14541 | -0.0725 | 8.4685

## 119. Re 12M Mach 0.50 (1)
BIGFOIL.COM POLAR EXPORT
HN-470jt
HN-470jt |  |  |  | Cl Max: | 1.244 | at alpha= | 20 | deg
JavaFoil+Calcfoil stall+Eppler ext transition |  |  |  | L/D Max: | 140.679 | at alpha= | 5.5 | deg
Re: | 12000000 |  |  | Cd Min: | 0.00643 | at alpha= | -3 | deg
Mach: | 0.5 |  |  | Cl=0 at alpha= | -2.8561 | deg
|  |  |  | @ Cl=0.1, Cd= | 0.006726
|  |  |  | @ Cl=0.4, Cd= | 0.0073388
|  |  |  | @ Cl=0.6, Cd= | 0.0066682
alpha (deg) | Cl | Cd | Cm | Cl/Cd
-20 | -0.895 | 0.14888 | -0.04 | -6.012
-19.5 | -0.87 | 0.13781 | -0.04 | -6.315
-19 | -0.842 | 0.13538 | -0.039 | -6.222
-18.5 | -0.815 | 0.13216 | -0.038 | -6.168
-18 | -0.79 | 0.12455 | -0.038 | -6.346
-17.5 | -0.767 | 0.12513 | -0.04 | -6.131
-17 | -0.742 | 0.11825 | -0.04 | -6.273
-16.5 | -0.714 | 0.11477 | -0.039 | -6.224
-16 | -0.69 | 0.10604 | -0.04 | -6.511
-15.5 | -0.666 | 0.09831 | -0.041 | -6.778
-15 | -0.636 | 0.10907 | -0.037 | -5.834
-14.5 | -0.612 | 0.09893 | -0.039 | -6.186
-14 | -0.588 | 0.09041 | -0.04 | -6.499
-13.5 | -0.565 | 0.08079 | -0.043 | -6.996
-13 | -0.545 | 0.07032 | -0.047 | -7.749
-12.5 | -0.507 | 0.08578 | -0.037 | -5.915
-12 | -0.483 | 0.07618 | -0.04 | -6.345
-11.5 | -0.461 | 0.06659 | -0.044 | -6.925
-11 | -0.444 | 0.05374 | -0.05 | -8.253
-10.5 | -0.448 | 0.02622 | -0.062 | -17.098
-10 | -0.378 | 0.06299 | -0.038 | -6.005
-9.5 | -0.357 | 0.05299 | -0.045 | -6.73
-9 | -0.368 | 0.01901 | -0.066 | -19.378
-8.5 | -0.368 | 0.00883 | -0.073 | -41.723
-8 | -0.274 | 0.04946 | -0.04 | -5.53
-7.5 | -0.254 | 0.03759 | -0.052 | -6.769
-7 | -0.273 | 0.00762 | -0.075 | -35.796
-6.5 | -0.238 | 0.00826 | -0.075 | -28.856
-6 | -0.207 | 0.00761 | -0.076 | -27.249
-5.5 | -0.175 | 0.00731 | -0.076 | -23.886
-5 | -0.239 | 0.00703 | -0.077 | -34.02
-4.5 | -0.201 | 0.00685 | -0.077 | -29.344
-4 | -0.146 | 0.00667 | -0.077 | -21.917
-3.5 | -0.084 | 0.00653 | -0.078 | -12.925
-3 | -0.019 | 0.00643 | -0.078 | -2.998
-2.5 | 0.047 | 0.0065 | -0.079 | 7.298
-2 | 0.115 | 0.00679 | -0.079 | 16.888
-1.5 | 0.182 | 0.00749 | -0.079 | 24.32
-1 | 0.249 | 0.00722 | -0.08 | 34.539
-0.5 | 0.317 | 0.00698 | -0.08 | 45.394
0 | 0.384 | 0.00742 | -0.081 | 51.749
0.5 | 0.451 | 0.00708 | -0.081 | 63.677
1 | 0.518 | 0.00683 | -0.081 | 75.772
1.5 | 0.585 | 0.0067 | -0.082 | 87.269
2 | 0.651 | 0.00656 | -0.082 | 99.272
2.5 | 0.717 | 0.00649 | -0.082 | 110.436
3 | 0.783 | 0.0065 | -0.083 | 120.398
3.5 | 0.845 | 0.00648 | -0.083 | 130.432
4 | 0.903 | 0.00657 | -0.083 | 137.536
4.5 | 0.954 | 0.00694 | -0.084 | 137.493
5 | 0.993 | 0.00712 | -0.084 | 139.358
5.5 | 1.009 | 0.00717 | -0.084 | 140.679
6 | 0.943 | 0.0074 | -0.085 | 127.456
6.5 | 0.626 | 0.00763 | -0.085 | 81.983
7 | 0.659 | 0.00818 | -0.085 | 80.563
7.5 | 0.693 | 0.0088 | -0.086 | 78.716
8 | 0.726 | 0.00875 | -0.086 | 82.948
8.5 | 0.636 | 0.04541 | -0.062 | 14.015
9 | 0.789 | 0.01442 | -0.086 | 54.723
9.5 | 0.797 | 0.01844 | -0.084 | 43.226
10 | 0.695 | 0.06989 | -0.046 | 9.943
10.5 | 0.866 | 0.01868 | -0.085 | 46.349
11 | 0.78 | 0.05777 | -0.064 | 13.498
11.5 | 0.78 | 0.0787 | -0.051 | 9.917
12 | 0.881 | 0.04201 | -0.075 | 20.969
12.5 | 0.843 | 0.0789 | -0.057 | 10.687
13 | 0.869 | 0.08599 | -0.056 | 10.105
13.5 | 0.907 | 0.07882 | -0.061 | 11.502
14 | 0.918 | 0.09485 | -0.053 | 9.676
14.5 | 0.956 | 0.09373 | -0.059 | 10.196
15 | 0.983 | 0.09979 | -0.059 | 9.854
15.5 | 0.997 | 0.10698 | -0.053 | 9.32
16 | 1.035 | 0.10563 | -0.059 | 9.802
16.5 | 1.076 | 0.10212 | -0.064 | 10.539
17 | 1.104 | 0.10794 | -0.064 | 10.226
17.5 | 1.107 | 0.13833 | -0.056 | 8.006
18 | 1.136 | 0.14173 | -0.057 | 8.017
18.5 | 1.167 | 0.14505 | -0.059 | 8.044
19 | 1.197 | 0.14868 | -0.06 | 8.048
19.5 | 1.221 | 0.16444 | -0.059 | 7.427
20 | 1.244 | 0.18373 | -0.058 | 6.769

## 120. Re 12M Mach 0.50 (2)
BIGFOIL.COM POLAR EXPORT
HN-470jt
HN-470jt |  |  |  | Cl Max: | 1.2214 | at alpha= | 7.5 | deg
XFOIL ncrit=9 |  |  |  | L/D Max: | 139.584 | at alpha= | 5.5 | deg
Re: | 12000000 |  |  | Cd Min: | 0.14399 | at alpha= | 12.5 | deg
Mach: | 0.5 |  |  | Cl=0 at alpha= | -2.7342 | deg
|  |  |  | @ Cl=0.1, Cd= | 0.0047873
|  |  |  | @ Cl=0.4, Cd= | 0.0047501
|  |  |  | @ Cl=0.6, Cd= | 0.0051488
alpha (deg) | Cl | Cd | Cm | Cl/Cd
-7 | -0.4018 | 0.04343 | -0.0844 | -9.2517
-6.5 | -0.3846 | 0.03007 | -0.0975 | -12.7902
-5.5 | -0.3566 | 0.01175 | -0.0933 | -30.3489
-5 | -0.3046 | 0.00714 | -0.0901 | -42.6611
-4.5 | -0.2391 | 0.00569 | -0.0876 | -42.0211
-4 | -0.1703 | 0.00525 | -0.0861 | -32.4381
-3.5 | -0.1022 | 0.00511 | -0.0851 | -20
-3 | -0.0354 | 0.00501 | -0.0842 | -7.0659
-2.5 | 0.0312 | 0.00488 | -0.0836 | 6.3934
-2 | 0.0971 | 0.00479 | -0.0831 | 20.2714
-1.5 | 0.162 | 0.00473 | -0.0827 | 34.2495
-1 | 0.2274 | 0.00469 | -0.0825 | 48.4861
-0.5 | 0.2921 | 0.00468 | -0.0822 | 62.4145
0 | 0.3567 | 0.00473 | -0.082 | 75.4123
0.5 | 0.4213 | 0.00476 | -0.0818 | 88.5084
1 | 0.4857 | 0.00491 | -0.0814 | 98.9206
1.5 | 0.5502 | 0.00501 | -0.0811 | 109.8204
2 | 0.6148 | 0.00519 | -0.0806 | 118.4586
2.5 | 0.6802 | 0.00532 | -0.08 | 127.8571
3 | 0.7448 | 0.00564 | -0.0791 | 132.0567
3.5 | 0.8103 | 0.00595 | -0.078 | 136.1849
4 | 0.8752 | 0.00637 | -0.0766 | 137.394
4.5 | 0.9406 | 0.00682 | -0.0749 | 137.9179
5 | 1.0065 | 0.0073 | -0.0728 | 137.8767
5.5 | 1.0734 | 0.00769 | -0.0702 | 139.5839
6 | 1.1363 | 0.00836 | -0.0661 | 135.9211
6.5 | 1.1917 | 0.01039 | -0.06 | 114.6968
7 | 1.2211 | 0.01502 | -0.0504 | 81.2983
7.5 | 1.2214 | 0.022 | -0.0394 | 55.5182
8 | 1.1946 | 0.02846 | -0.0274 | 41.9747
8.5 | 1.1536 | 0.03453 | -0.0176 | 33.4086
9 | 1.112 | 0.04296 | -0.0156 | 25.8845
9.5 | 1.0763 | 0.05443 | -0.0217 | 19.774
10 | 1.0463 | 0.06996 | -0.0343 | 14.9557
10.5 | 1.0258 | 0.08638 | -0.0455 | 11.8754
11 | 1.0053 | 0.10156 | -0.0546 | 9.8986
11.5 | 0.991 | 0.11585 | -0.0635 | 8.5542
12 | 0.981 | 0.12998 | -0.0722 | 7.5473
12.5 | 0.9751 | 0.14399 | -0.0808 | 6.772

## 121. Re 14M Mach 0.00 (1)
BIGFOIL.COM POLAR EXPORT
HN-470jt
HN-470jt |  |  |  | Cl Max: | 1.053 | at alpha= | 8 | deg
JavaFoil+Calcfoil stall+Eppler ext transition |  |  |  | L/D Max: | 165.822 | at alpha= | 7 | deg
Re: | 14000000 |  |  | Cd Min: | 0.0059 | at alpha= | 4 | deg
Mach: | 0 |  |  | Cl=0 at alpha= | -2.8535 | deg
|  |  |  | @ Cl=0.1, Cd= | 0.0073646
|  |  |  | @ Cl=0.4, Cd= | 0.0066059
|  |  |  | @ Cl=0.6, Cd= | 0.0060509
alpha (deg) | Cl | Cd | Cm | Cl/Cd
-14.5 | -0.308 | 0.09319 | -0.033 | -3.301
-14 | -0.325 | 0.08854 | -0.034 | -3.673
-13.5 | -0.343 | 0.08267 | -0.035 | -4.153
-13 | -0.361 | 0.07742 | -0.035 | -4.666
-12.5 | -0.379 | 0.07181 | -0.037 | -5.278
-12 | -0.395 | 0.0669 | -0.038 | -5.911
-11.5 | -0.412 | 0.06065 | -0.04 | -6.788
-11 | -0.428 | 0.05253 | -0.043 | -8.149
-10.5 | -0.475 | 0.02238 | -0.055 | -21.226
-10 | -0.516 | 0.00938 | -0.062 | -54.979
-9.5 | -0.519 | 0.00744 | -0.063 | -69.834
-9 | -0.51 | 0.00743 | -0.064 | -68.595
-8.5 | -0.494 | 0.00717 | -0.064 | -68.86
-8 | -0.473 | 0.00739 | -0.064 | -63.981
-7.5 | -0.446 | 0.0072 | -0.065 | -61.915
-7 | -0.413 | 0.00701 | -0.065 | -58.962
-6.5 | -0.376 | 0.00684 | -0.065 | -54.912
-6 | -0.333 | 0.00671 | -0.066 | -49.715
-5.5 | -0.287 | 0.00653 | -0.066 | -43.937
-5 | -0.237 | 0.00642 | -0.066 | -36.981
-4.5 | -0.185 | 0.00632 | -0.067 | -29.24
-4 | -0.13 | 0.00628 | -0.067 | -20.756
-3.5 | -0.074 | 0.0065 | -0.067 | -11.403
-3 | -0.017 | 0.00635 | -0.068 | -2.647
-2.5 | 0.041 | 0.00653 | -0.068 | 6.301
-2 | 0.099 | 0.00737 | -0.068 | 13.486
-1.5 | 0.158 | 0.00705 | -0.069 | 22.379
-1 | 0.216 | 0.00683 | -0.069 | 31.66
-0.5 | 0.274 | 0.00721 | -0.069 | 38.036
0 | 0.333 | 0.00692 | -0.07 | 48.061
0.5 | 0.391 | 0.00664 | -0.07 | 58.827
1 | 0.449 | 0.00642 | -0.07 | 69.928
1.5 | 0.507 | 0.00626 | -0.071 | 80.96
2 | 0.565 | 0.0061 | -0.071 | 92.472
2.5 | 0.622 | 0.00602 | -0.071 | 103.292
3 | 0.679 | 0.00596 | -0.072 | 113.969
3.5 | 0.735 | 0.00593 | -0.072 | 124.039
4 | 0.79 | 0.0059 | -0.072 | 133.797
4.5 | 0.842 | 0.00593 | -0.073 | 141.84
5 | 0.891 | 0.00614 | -0.073 | 145.255
5.5 | 0.938 | 0.00611 | -0.073 | 153.384
6 | 0.978 | 0.00614 | -0.073 | 159.376
6.5 | 1.01 | 0.00618 | -0.074 | 163.414
7 | 1.033 | 0.00623 | -0.074 | 165.822
7.5 | 1.048 | 0.0064 | -0.074 | 163.752
8 | 1.053 | 0.00649 | -0.075 | 162.269
8.5 | 1.049 | 0.0067 | -0.075 | 156.387
9 | 1.035 | 0.00692 | -0.075 | 149.627
9.5 | 1.013 | 0.0071 | -0.075 | 142.57
10 | 0.983 | 0.0074 | -0.076 | 132.83
10.5 | 0.947 | 0.00758 | -0.076 | 125.027
11 | 0.907 | 0.00768 | -0.076 | 117.981
11.5 | 0.859 | 0.01177 | -0.076 | 73.005
12 | 0.809 | 0.0146 | -0.076 | 55.436
12.5 | 0.755 | 0.01612 | -0.075 | 46.82
13 | 0.696 | 0.0191 | -0.074 | 36.45

## 122. Re 14M Mach 0.00 (2)
BIGFOIL.COM POLAR EXPORT
HN-470jt
HN-470jt |  |  |  | Cl Max: | 1.8532 | at alpha= | 17.5 | deg
XFOIL ncrit=9 |  |  |  | L/D Max: | 142.613 | at alpha= | 6.5 | deg
Re: | 14000000 |  |  | Cd Min: | 0.07351 | at alpha= | 20 | deg
Mach: | 0 |  |  | Cl=0 at alpha= | -2.7743 | deg
|  |  |  | @ Cl=0.1, Cd= | 0.0047144
|  |  |  | @ Cl=0.4, Cd= | 0.0047781
|  |  |  | @ Cl=0.6, Cd= | 0.0051993
alpha (deg) | Cl | Cd | Cm | Cl/Cd
-16.5 | -1.3039 | 0.03439 | -0.0736 | -37.9151
-16 | -1.3339 | 0.02835 | -0.0733 | -47.0511
-15.5 | -1.34 | 0.0239 | -0.0691 | -56.0669
-15 | -1.3162 | 0.02102 | -0.067 | -62.6166
-14.5 | -1.2719 | 0.01866 | -0.0679 | -68.1618
-14 | -1.2247 | 0.01639 | -0.0688 | -74.7224
-13.5 | -1.1729 | 0.01488 | -0.0698 | -78.8239
-13 | -1.12 | 0.01342 | -0.0707 | -83.4575
-12.5 | -1.0651 | 0.01224 | -0.0717 | -87.018
-12 | -1.0088 | 0.01112 | -0.0729 | -90.7194
-11.5 | -0.9521 | 0.00976 | -0.0742 | -97.5512
-11 | -0.894 | 0.00912 | -0.0753 | -98.0263
-10.5 | -0.8425 | 0.00862 | -0.0747 | -97.7378
-10 | -0.7881 | 0.00815 | -0.0748 | -96.6994
-9.5 | -0.733 | 0.00774 | -0.0749 | -94.7028
-9 | -0.6798 | 0.00735 | -0.0746 | -92.4898
-8.5 | -0.6265 | 0.00703 | -0.0742 | -89.1181
-8 | -0.5735 | 0.00673 | -0.0737 | -85.2155
-7.5 | -0.5199 | 0.0065 | -0.0734 | -79.9846
-7 | -0.4661 | 0.00618 | -0.0731 | -75.4207
-6.5 | -0.4116 | 0.00589 | -0.0728 | -69.8812
-5 | -0.2468 | 0.00511 | -0.0723 | -48.2975
-4.5 | -0.1912 | 0.00502 | -0.0723 | -38.0876
-3.5 | -0.0806 | 0.00489 | -0.0721 | -16.4826
-3 | -0.0251 | 0.0048 | -0.0721 | -5.2292
-2.5 | 0.0305 | 0.00477 | -0.072 | 6.3941
-2 | 0.0858 | 0.00474 | -0.072 | 18.1013
-1.5 | 0.1413 | 0.00464 | -0.072 | 30.4526
-1 | 0.1967 | 0.00464 | -0.072 | 42.3922
-0.5 | 0.2519 | 0.00465 | -0.0719 | 54.172
0 | 0.3075 | 0.00468 | -0.0719 | 65.7051
0.5 | 0.3625 | 0.00471 | -0.0719 | 76.9639
1 | 0.4176 | 0.00481 | -0.0719 | 86.8191
1.5 | 0.4725 | 0.00489 | -0.0718 | 96.6258
2.5 | 0.582 | 0.00516 | -0.0716 | 112.7907
3 | 0.6369 | 0.00528 | -0.0716 | 120.625
3.5 | 0.6911 | 0.00553 | -0.0713 | 124.9729
4 | 0.7449 | 0.00582 | -0.0711 | 127.9897
4.5 | 0.7988 | 0.00608 | -0.0708 | 131.3816
5 | 0.8524 | 0.00637 | -0.0705 | 133.8148
5.5 | 0.9059 | 0.00663 | -0.0701 | 136.6365
6 | 0.9585 | 0.00689 | -0.0696 | 139.1147
6.5 | 1.0097 | 0.00708 | -0.0687 | 142.613
7 | 1.0622 | 0.00757 | -0.0682 | 140.317
8 | 1.1668 | 0.00846 | -0.0672 | 137.9196
8.5 | 1.2186 | 0.00892 | -0.0666 | 136.6143
9 | 1.2697 | 0.00943 | -0.066 | 134.6448
9.5 | 1.3208 | 0.00989 | -0.0655 | 133.549
10 | 1.3707 | 0.01047 | -0.0647 | 130.9169
10.5 | 1.4206 | 0.01099 | -0.064 | 129.263
11 | 1.4695 | 0.01158 | -0.0631 | 126.8998
11.5 | 1.518 | 0.01216 | -0.0622 | 124.8355
12 | 1.5651 | 0.01284 | -0.0612 | 121.8925
12.5 | 1.6117 | 0.01349 | -0.06 | 119.4737
13 | 1.6564 | 0.01428 | -0.0586 | 115.9944
13.5 | 1.6996 | 0.01513 | -0.0571 | 112.3331
14 | 1.7403 | 0.01611 | -0.0551 | 108.0261
15.5 | 1.8293 | 0.02071 | -0.0445 | 88.3293
16 | 1.8395 | 0.02214 | -0.0377 | 83.0849
16.5 | 1.8492 | 0.02391 | -0.0317 | 77.34
17 | 1.8518 | 0.02642 | -0.026 | 70.0908
17.5 | 1.8532 | 0.02939 | -0.0213 | 63.0555
18 | 1.8414 | 0.03396 | -0.0173 | 54.2226
18.5 | 1.8279 | 0.03956 | -0.0152 | 46.2058
19 | 1.8036 | 0.04749 | -0.0155 | 37.9785
19.5 | 1.7638 | 0.05924 | -0.0195 | 29.7738
20 | 1.7218 | 0.07351 | -0.0268 | 23.4227

## 123. Re 14M Mach 0.10 (1)
BIGFOIL.COM POLAR EXPORT
HN-470jt
HN-470jt |  |  |  | Cl Max: | 1.048 | at alpha= | 8 | deg
JavaFoil+Calcfoil stall+Eppler ext transition |  |  |  | L/D Max: | 165.062 | at alpha= | 7 | deg
Re: | 14000000 |  |  | Cd Min: | 0.00592 | at alpha= | 4 | deg
Mach: | 0.1 |  |  | Cl=0 at alpha= | -2.8535 | deg
|  |  |  | @ Cl=0.1, Cd= | 0.0074
|  |  |  | @ Cl=0.4, Cd= | 0.0066322
|  |  |  | @ Cl=0.6, Cd= | 0.0060745
alpha (deg) | Cl | Cd | Cm | Cl/Cd
-14.5 | -0.27 | 0.09526 | -0.033 | -2.837
-14 | -0.29 | 0.08945 | -0.033 | -3.243
-13.5 | -0.31 | 0.08403 | -0.034 | -3.693
-13 | -0.331 | 0.07868 | -0.035 | -4.203
-12.5 | -0.351 | 0.07335 | -0.036 | -4.786
-12 | -0.371 | 0.06798 | -0.037 | -5.453
-11.5 | -0.39 | 0.06216 | -0.039 | -6.267
-11 | -0.408 | 0.0552 | -0.042 | -7.385
-10.5 | -0.433 | 0.04034 | -0.048 | -10.726
-10 | -0.487 | 0.01235 | -0.06 | -39.426
-9.5 | -0.508 | 0.00838 | -0.063 | -60.587
-9 | -0.501 | 0.00748 | -0.064 | -67.075
-8.5 | -0.488 | 0.00724 | -0.064 | -67.481
-8 | -0.469 | 0.00746 | -0.065 | -62.891
-7.5 | -0.444 | 0.00724 | -0.065 | -61.266
-7 | -0.412 | 0.00703 | -0.065 | -58.629
-6.5 | -0.376 | 0.00683 | -0.066 | -54.95
-6 | -0.334 | 0.0067 | -0.066 | -49.841
-5.5 | -0.288 | 0.00658 | -0.066 | -43.756
-5 | -0.238 | 0.00642 | -0.067 | -37.1
-4.5 | -0.186 | 0.00633 | -0.067 | -29.355
-4 | -0.131 | 0.00628 | -0.067 | -20.853
-3.5 | -0.074 | 0.00652 | -0.068 | -11.417
-3 | -0.017 | 0.00638 | -0.068 | -2.647
-2.5 | 0.041 | 0.00657 | -0.068 | 6.299
-2 | 0.1 | 0.0074 | -0.069 | 13.503
-1.5 | 0.159 | 0.00707 | -0.069 | 22.433
-1 | 0.217 | 0.00685 | -0.069 | 31.731
-0.5 | 0.276 | 0.00723 | -0.07 | 38.144
0 | 0.334 | 0.00693 | -0.07 | 48.199
0.5 | 0.393 | 0.00666 | -0.07 | 58.992
1 | 0.451 | 0.00643 | -0.071 | 70.126
1.5 | 0.509 | 0.00627 | -0.071 | 81.209
2 | 0.567 | 0.00612 | -0.071 | 92.689
2.5 | 0.625 | 0.00604 | -0.072 | 103.581
3 | 0.683 | 0.00597 | -0.072 | 114.281
3.5 | 0.739 | 0.00594 | -0.072 | 124.336
4 | 0.793 | 0.00592 | -0.073 | 134.09
4.5 | 0.846 | 0.00595 | -0.073 | 142.048
5 | 0.895 | 0.00616 | -0.073 | 145.436
5.5 | 0.942 | 0.00614 | -0.074 | 153.449
6 | 0.981 | 0.00615 | -0.074 | 159.6
6.5 | 1.012 | 0.00621 | -0.074 | 163.036
7 | 1.034 | 0.00626 | -0.074 | 165.062
7.5 | 1.046 | 0.00644 | -0.075 | 162.555
8 | 1.048 | 0.00655 | -0.075 | 159.997
8.5 | 1.04 | 0.00678 | -0.075 | 153.497
9 | 1.022 | 0.007 | -0.075 | 146.079
9.5 | 0.995 | 0.00723 | -0.076 | 137.639
10 | 0.959 | 0.00749 | -0.076 | 128.092
10.5 | 0.917 | 0.00768 | -0.076 | 119.465
11 | 0.87 | 0.00781 | -0.076 | 111.425
11.5 | 0.816 | 0.01391 | -0.076 | 58.629
12 | 0.759 | 0.01507 | -0.076 | 50.361
12.5 | 0.697 | 0.01715 | -0.075 | 40.619
13 | 0.63 | 0.02207 | -0.073 | 28.526

## 124. Re 14M Mach 0.10 (2)
BIGFOIL.COM POLAR EXPORT
HN-470jt
HN-470jt |  |  |  | Cl Max: | 1.7934 | at alpha= | 16 | deg
XFOIL ncrit=9 |  |  |  | L/D Max: | 142.697 | at alpha= | 6.5 | deg
Re: | 14000000 |  |  | Cd Min: | 0.14988 | at alpha= | 20 | deg
Mach: | 0.1 |  |  | Cl=0 at alpha= | -2.7728 | deg
|  |  |  | @ Cl=0.1, Cd= | 0.0047153
|  |  |  | @ Cl=0.4, Cd= | 0.0047743
|  |  |  | @ Cl=0.6, Cd= | 0.0052021
alpha (deg) | Cl | Cd | Cm | Cl/Cd
-15 | -1.1478 | 0.04043 | -0.0673 | -28.3898
-14.5 | -1.1597 | 0.03335 | -0.0736 | -34.7736
-14 | -1.2049 | 0.02445 | -0.0701 | -49.2802
-13.5 | -1.1677 | 0.02012 | -0.0717 | -58.0368
-13 | -1.1246 | 0.01638 | -0.0728 | -68.6569
-12.5 | -1.073 | 0.01417 | -0.0737 | -75.7234
-11 | -0.9027 | 0.00948 | -0.077 | -95.2215
-10.5 | -0.8511 | 0.00885 | -0.0762 | -96.1695
-10 | -0.7959 | 0.00832 | -0.0761 | -95.6611
-9.5 | -0.7399 | 0.00788 | -0.0762 | -93.8959
-9 | -0.686 | 0.00747 | -0.0757 | -91.834
-8.5 | -0.632 | 0.00713 | -0.0752 | -88.6396
-8 | -0.5783 | 0.00683 | -0.0746 | -84.6706
-7.5 | -0.5241 | 0.00659 | -0.0742 | -79.5296
-7 | -0.4698 | 0.00625 | -0.0738 | -75.168
-6.5 | -0.4148 | 0.00595 | -0.0735 | -69.7143
-5 | -0.2487 | 0.00512 | -0.0728 | -48.5742
-4.5 | -0.1927 | 0.00503 | -0.0728 | -38.3101
-3.5 | -0.0812 | 0.0049 | -0.0725 | -16.5714
-3 | -0.0254 | 0.0048 | -0.0725 | -5.2917
-2.5 | 0.0305 | 0.00477 | -0.0724 | 6.3941
-2 | 0.0862 | 0.00474 | -0.0723 | 18.1857
-1.5 | 0.142 | 0.00464 | -0.0723 | 30.6034
-1 | 0.1977 | 0.00464 | -0.0723 | 42.6078
-0.5 | 0.2532 | 0.00465 | -0.0723 | 54.4516
0 | 0.3091 | 0.00468 | -0.0723 | 66.047
0.5 | 0.3644 | 0.00471 | -0.0722 | 77.3673
1 | 0.4198 | 0.00481 | -0.0722 | 87.2765
1.5 | 0.475 | 0.00489 | -0.0721 | 97.137
2.5 | 0.5852 | 0.00517 | -0.0719 | 113.1915
3 | 0.6405 | 0.00529 | -0.0718 | 121.0775
3.5 | 0.695 | 0.00554 | -0.0716 | 125.4513
4 | 0.7491 | 0.00584 | -0.0713 | 128.2705
4.5 | 0.8034 | 0.0061 | -0.071 | 131.7049
5 | 0.8574 | 0.00639 | -0.0706 | 134.1784
5.5 | 0.9113 | 0.00667 | -0.0702 | 136.6267
6 | 0.9642 | 0.00693 | -0.0696 | 139.1342
6.5 | 1.016 | 0.00712 | -0.0687 | 142.6966
7 | 1.0689 | 0.00762 | -0.0681 | 140.2756
7.5 | 1.1219 | 0.00806 | -0.0675 | 139.1935
8 | 1.1744 | 0.00855 | -0.0669 | 137.3567
8.5 | 1.2266 | 0.00903 | -0.0663 | 135.8361
9 | 1.2783 | 0.00956 | -0.0655 | 133.7134
9.5 | 1.33 | 0.01004 | -0.0648 | 132.4701
10 | 1.3804 | 0.01064 | -0.0639 | 129.7368
10.5 | 1.4308 | 0.01119 | -0.0631 | 127.8642
11 | 1.4803 | 0.01181 | -0.062 | 125.3429
11.5 | 1.5292 | 0.01243 | -0.061 | 123.0249
12 | 1.5767 | 0.01317 | -0.0597 | 119.7191
12.5 | 1.6232 | 0.01392 | -0.0582 | 116.6092
13 | 1.6674 | 0.01485 | -0.0564 | 112.2828
13.5 | 1.7012 | 0.01671 | -0.0531 | 101.8073
14 | 1.7378 | 0.01806 | -0.0502 | 96.2237
14.5 | 1.7691 | 0.01966 | -0.0467 | 89.9847
15 | 1.793 | 0.02135 | -0.042 | 83.9813
15.5 | 1.7917 | 0.02347 | -0.0334 | 76.34
16 | 1.7934 | 0.02591 | -0.0267 | 69.2165
16.5 | 1.7922 | 0.02896 | -0.0211 | 61.8854
17 | 1.7732 | 0.03402 | -0.0162 | 52.1223
17.5 | 1.7572 | 0.0399 | -0.014 | 44.0401
18 | 1.7092 | 0.05101 | -0.0154 | 33.5072
18.5 | 1.6624 | 0.06493 | -0.0217 | 25.603
19 | 1.5961 | 0.08528 | -0.0338 | 18.716
19.5 | 1.5007 | 0.11462 | -0.0524 | 13.0928
20 | 1.3896 | 0.14988 | -0.0752 | 9.2714

## 125. Re 14M Mach 0.25 (1)
BIGFOIL.COM POLAR EXPORT
HN-470jt
HN-470jt |  |  |  | Cl Max: | 1.031 | at alpha= | 7 | deg
JavaFoil+Calcfoil stall+Eppler ext transition |  |  |  | L/D Max: | 160.17 | at alpha= | 6.5 | deg
Re: | 14000000 |  |  | Cd Min: | 0.00601 | at alpha= | 4 | deg
Mach: | 0.25 |  |  | Cl=0 at alpha= | -2.8559 | deg
|  |  |  | @ Cl=0.1, Cd= | 0.0065629
|  |  |  | @ Cl=0.4, Cd= | 0.03506
|  |  |  | @ Cl=0.6, Cd= | 0.03506
alpha (deg) | Cl | Cd | Cm | Cl/Cd
-13.5 | -0.06 | 0.08673 | -0.034 | -0.69
-13 | -0.057 | 0.08136 | -0.035 | -0.703
-12.5 | -0.054 | 0.07902 | -0.034 | -0.687
-12 | -0.123 | 0.07467 | -0.034 | -1.647
-11.5 | -0.188 | 0.06975 | -0.035 | -2.691
-11 | -0.24 | 0.06306 | -0.038 | -3.806
-10.5 | -0.286 | 0.05654 | -0.041 | -5.057
-10 | -0.32 | 0.05053 | -0.043 | -6.324
-9.5 | -0.35 | 0.03967 | -0.049 | -8.815
-9 | -0.425 | 0.00883 | -0.065 | -48.154
-8.5 | -0.438 | 0.00759 | -0.066 | -57.753
-8 | -0.436 | 0.00723 | -0.066 | -60.356
-7.5 | -0.424 | 0.00743 | -0.067 | -57.096
-7 | -0.403 | 0.00716 | -0.067 | -56.201
-6.5 | -0.372 | 0.00694 | -0.067 | -53.664
-6 | -0.335 | 0.00679 | -0.068 | -49.351
-5.5 | -0.291 | 0.00667 | -0.068 | -43.69
-5 | -0.242 | 0.00653 | -0.069 | -37.135
-4.5 | -0.19 | 0.00641 | -0.069 | -29.574
-4 | -0.134 | 0.00634 | -0.069 | -21.146
-3.5 | -0.076 | 0.0066 | -0.07 | -11.566
-3 | -0.017 | 0.00643 | -0.07 | -2.699
-2.5 | 0.042 | 0.00662 | -0.07 | 6.414
-2 | 0.103 | 0.00656 | -0.071 | 15.644
-1.5 | 0.163 | 0.00715 | -0.071 | 22.773
-1 | 0.223 | 0.0069 | -0.071 | 32.326
-0.5 | 0.283 | 0.00733 | -0.072 | 38.647
0 | 0.343 | 0.00702 | -0.072 | 48.954
0.5 | 0.403 | 0.00673 | -0.072 | 59.915
1 | 0.463 | 0.0065 | -0.073 | 71.262
1.5 | 0.523 | 0.00634 | -0.073 | 82.526
2 | 0.583 | 0.0062 | -0.073 | 94.081
2.5 | 0.642 | 0.00611 | -0.074 | 105.044
3 | 0.701 | 0.00605 | -0.074 | 115.87
3.5 | 0.759 | 0.00603 | -0.074 | 125.919
4 | 0.814 | 0.00601 | -0.075 | 135.369
4.5 | 0.867 | 0.00606 | -0.075 | 143.042
5 | 0.916 | 0.00627 | -0.075 | 146.18
5.5 | 0.962 | 0.00627 | -0.076 | 153.435
6 | 0.998 | 0.00631 | -0.076 | 158.112
6.5 | 1.021 | 0.00637 | -0.076 | 160.17
7 | 1.031 | 0.00649 | -0.076 | 158.863
7.5 | 1.026 | 0.00675 | -0.077 | 152.048
8 | 1.004 | 0.00702 | -0.077 | 143.169
8.5 | 0.965 | 0.0072 | -0.077 | 133.94
9 | 0.907 | 0.00742 | -0.077 | 122.163
9.5 | 0.833 | 0.00769 | -0.078 | 108.317
10 | 0.744 | 0.00799 | -0.078 | 93.121
10.5 | 0.641 | 0.0138 | -0.078 | 46.459
11 | 0.528 | 0.01488 | -0.078 | 35.486
11.5 | 0.401 | 0.01826 | -0.076 | 21.953
12 | 0.252 | 0.03506 | -0.069 | 7.194

## 126. Re 14M Mach 0.25 (2)
BIGFOIL.COM POLAR EXPORT
HN-470jt
HN-470jt |  |  |  | Cl Max: | 1.5849 | at alpha= | 12 | deg
XFOIL ncrit=9 |  |  |  | L/D Max: | 142.152 | at alpha= | 6.5 | deg
Re: | 14000000 |  |  | Cd Min: | 0.13916 | at alpha= | 17 | deg
Mach: | 0.25 |  |  | Cl=0 at alpha= | -2.7656 | deg
|  |  |  | @ Cl=0.1, Cd= | 0.0047193
|  |  |  | @ Cl=0.4, Cd= | 0.0047682
|  |  |  | @ Cl=0.6, Cd= | 0.0051939
alpha (deg) | Cl | Cd | Cm | Cl/Cd
-13 | -0.6479 | 0.11419 | -0.0141 | -5.6739
-12 | -0.7836 | 0.0728 | -0.0389 | -10.7637
-11.5 | -0.7844 | 0.0654 | -0.0431 | -11.9939
-10 | -0.8192 | 0.01463 | -0.0852 | -55.9945
-9 | -0.7201 | 0.00861 | -0.0825 | -83.6353
-8.5 | -0.6623 | 0.00805 | -0.0813 | -82.2733
-8 | -0.6055 | 0.00756 | -0.0799 | -80.0926
-7.5 | -0.5478 | 0.00724 | -0.0789 | -75.663
-7 | -0.4905 | 0.00677 | -0.078 | -72.452
-6.5 | -0.4326 | 0.00638 | -0.0773 | -67.8056
-6 | -0.3746 | 0.00597 | -0.0767 | -62.7471
-5.5 | -0.3168 | 0.0056 | -0.0761 | -56.5714
-5 | -0.2591 | 0.00528 | -0.0756 | -49.072
-4.5 | -0.2009 | 0.00507 | -0.0753 | -39.6252
-3.5 | -0.0851 | 0.00492 | -0.0747 | -17.2967
-3 | -0.0271 | 0.00483 | -0.0746 | -5.6108
-2.5 | 0.0307 | 0.00477 | -0.0745 | 6.4361
-2 | 0.0881 | 0.00474 | -0.0743 | 18.5865
-1.5 | 0.1457 | 0.00464 | -0.0743 | 31.4009
-1 | 0.2032 | 0.00464 | -0.0742 | 43.7931
-0.5 | 0.2604 | 0.00466 | -0.0741 | 55.8798
0.5 | 0.375 | 0.00472 | -0.0741 | 79.4492
1 | 0.4321 | 0.00483 | -0.074 | 89.4617
2.5 | 0.6028 | 0.0052 | -0.0735 | 115.9231
3 | 0.66 | 0.00533 | -0.0733 | 123.8274
3.5 | 0.7163 | 0.0056 | -0.073 | 127.9107
4 | 0.7723 | 0.00593 | -0.0725 | 130.2361
4.5 | 0.8287 | 0.00623 | -0.072 | 133.0177
5 | 0.885 | 0.00653 | -0.0714 | 135.5283
5.5 | 0.941 | 0.00684 | -0.0707 | 137.5731
6 | 0.9965 | 0.0071 | -0.0698 | 140.3521
6.5 | 1.0505 | 0.00739 | -0.0685 | 142.1516
7 | 1.1058 | 0.00797 | -0.0673 | 138.7453
7.5 | 1.1613 | 0.00851 | -0.0663 | 136.463
8 | 1.216 | 0.00916 | -0.0649 | 132.7511
8.5 | 1.2708 | 0.00977 | -0.0636 | 130.0716
9 | 1.325 | 0.01047 | -0.0621 | 126.5521
9.5 | 1.3797 | 0.01109 | -0.0606 | 124.4094
10 | 1.4315 | 0.01203 | -0.0585 | 118.9942
10.5 | 1.4831 | 0.01297 | -0.0563 | 114.3485
11 | 1.5301 | 0.01436 | -0.0533 | 106.5529
11.5 | 1.5676 | 0.01661 | -0.049 | 94.3769
12 | 1.5849 | 0.02044 | -0.0421 | 77.5391
12.5 | 1.5721 | 0.02517 | -0.0317 | 62.4593
13 | 1.5362 | 0.02987 | -0.0201 | 51.4295
13.5 | 1.4982 | 0.03625 | -0.0133 | 41.3297
14 | 1.4595 | 0.04484 | -0.0121 | 32.5491
14.5 | 1.4238 | 0.05605 | -0.0164 | 25.4023
15 | 1.3908 | 0.07013 | -0.0252 | 19.8317
15.5 | 1.3578 | 0.08671 | -0.0362 | 15.6591
16 | 1.3262 | 0.10397 | -0.047 | 12.7556
16.5 | 1.2956 | 0.12085 | -0.057 | 10.7207
17 | 1.259 | 0.13916 | -0.0683 | 9.0471

## 127. Re 14M Mach 0.50 (1)
BIGFOIL.COM POLAR EXPORT
HN-470jt
HN-470jt |  |  |  | Cl Max: | 1.244 | at alpha= | 20 | deg
JavaFoil+Calcfoil stall+Eppler ext transition |  |  |  | L/D Max: | 143.601 | at alpha= | 5.5 | deg
Re: | 14000000 |  |  | Cd Min: | 0.0064 | at alpha= | -3 | deg
Mach: | 0.5 |  |  | Cl=0 at alpha= | -2.8561 | deg
|  |  |  | @ Cl=0.1, Cd= | 0.0067551
|  |  |  | @ Cl=0.4, Cd= | 0.0073108
|  |  |  | @ Cl=0.6, Cd= | 0.006645
alpha (deg) | Cl | Cd | Cm | Cl/Cd
-20 | -0.893 | 0.16097 | -0.039 | -5.546
-19.5 | -0.869 | 0.14532 | -0.04 | -5.979
-19 | -0.842 | 0.14125 | -0.039 | -5.962
-18.5 | -0.816 | 0.1371 | -0.039 | -5.953
-18 | -0.792 | 0.12879 | -0.039 | -6.146
-17.5 | -0.768 | 0.12368 | -0.04 | -6.206
-17 | -0.743 | 0.11669 | -0.04 | -6.363
-16.5 | -0.716 | 0.11269 | -0.039 | -6.35
-16 | -0.692 | 0.10399 | -0.041 | -6.651
-15.5 | -0.669 | 0.09516 | -0.042 | -7.028
-15 | -0.637 | 0.10807 | -0.038 | -5.89
-14.5 | -0.612 | 0.09774 | -0.039 | -6.266
-14 | -0.589 | 0.08888 | -0.041 | -6.623
-13.5 | -0.567 | 0.07867 | -0.044 | -7.207
-13 | -0.548 | 0.06676 | -0.048 | -8.213
-12.5 | -0.508 | 0.08542 | -0.037 | -5.943
-12 | -0.484 | 0.07514 | -0.04 | -6.44
-11.5 | -0.463 | 0.0648 | -0.045 | -7.138
-11 | -0.448 | 0.04948 | -0.052 | -9.051
-10.5 | -0.461 | 0.01939 | -0.065 | -23.775
-10 | -0.378 | 0.06218 | -0.039 | -6.087
-9.5 | -0.358 | 0.05101 | -0.047 | -7.025
-9 | -0.38 | 0.01377 | -0.069 | -27.581
-8.5 | -0.369 | 0.00866 | -0.074 | -42.634
-8 | -0.274 | 0.04888 | -0.04 | -5.603
-7.5 | -0.269 | 0.0235 | -0.062 | -11.457
-7 | -0.273 | 0.00753 | -0.075 | -36.213
-6.5 | -0.24 | 0.00736 | -0.075 | -32.598
-6 | -0.207 | 0.00753 | -0.076 | -27.563
-5.5 | -0.175 | 0.00725 | -0.076 | -24.077
-5 | -0.239 | 0.00698 | -0.077 | -34.268
-4.5 | -0.201 | 0.00679 | -0.077 | -29.598
-4 | -0.146 | 0.00665 | -0.077 | -21.992
-3.5 | -0.084 | 0.00652 | -0.078 | -12.941
-3 | -0.019 | 0.0064 | -0.078 | -3.015
-2.5 | 0.047 | 0.00642 | -0.079 | 7.382
-2 | 0.115 | 0.00685 | -0.079 | 16.741
-1.5 | 0.182 | 0.00747 | -0.079 | 24.372
-1 | 0.249 | 0.0072 | -0.08 | 34.634
-0.5 | 0.317 | 0.00703 | -0.08 | 45.016
0 | 0.384 | 0.00738 | -0.081 | 51.993
0.5 | 0.451 | 0.00709 | -0.081 | 63.628
1 | 0.518 | 0.00687 | -0.081 | 75.403
1.5 | 0.585 | 0.00667 | -0.082 | 87.675
2 | 0.651 | 0.00656 | -0.082 | 99.292
2.5 | 0.717 | 0.00648 | -0.082 | 110.733
3 | 0.783 | 0.00645 | -0.083 | 121.267
3.5 | 0.845 | 0.00645 | -0.083 | 130.986
4 | 0.903 | 0.00649 | -0.083 | 139.193
4.5 | 0.954 | 0.00682 | -0.084 | 139.784
5 | 0.993 | 0.00699 | -0.084 | 141.998
5.5 | 1.009 | 0.00703 | -0.084 | 143.601
6 | 0.943 | 0.00725 | -0.085 | 130.069
6.5 | 0.626 | 0.00746 | -0.085 | 83.823
7 | 0.659 | 0.008 | -0.085 | 82.381
7.5 | 0.693 | 0.00858 | -0.086 | 80.71
8 | 0.726 | 0.00857 | -0.086 | 84.763
8.5 | 0.666 | 0.03314 | -0.071 | 20.086
9 | 0.79 | 0.01183 | -0.086 | 66.746
9.5 | 0.804 | 0.01733 | -0.084 | 46.363
10 | 0.696 | 0.06885 | -0.047 | 10.106
10.5 | 0.872 | 0.01755 | -0.085 | 49.676
11 | 0.8 | 0.04785 | -0.07 | 16.714
11.5 | 0.782 | 0.07739 | -0.052 | 10.104
12 | 0.908 | 0.03249 | -0.079 | 27.934
12.5 | 0.851 | 0.07398 | -0.06 | 11.501
13 | 0.872 | 0.08352 | -0.058 | 10.439
13.5 | 0.932 | 0.06433 | -0.068 | 14.484
14 | 0.923 | 0.09096 | -0.056 | 10.144
14.5 | 0.962 | 0.08873 | -0.061 | 10.845
15 | 0.987 | 0.09639 | -0.061 | 10.239
15.5 | 0.997 | 0.11707 | -0.053 | 8.518
16 | 1.027 | 0.11979 | -0.055 | 8.577
16.5 | 1.058 | 0.12243 | -0.057 | 8.645
17 | 1.088 | 0.12702 | -0.059 | 8.563
17.5 | 1.106 | 0.14835 | -0.055 | 7.458
18 | 1.135 | 0.15226 | -0.056 | 7.455
18.5 | 1.164 | 0.15609 | -0.057 | 7.456
19 | 1.193 | 0.15972 | -0.059 | 7.471
19.5 | 1.22 | 0.17388 | -0.059 | 7.017
20 | 1.244 | 0.19113 | -0.058 | 6.506

## 128. Re 14M Mach 0.50 (2)
BIGFOIL.COM POLAR EXPORT
HN-470jt
HN-470jt |  |  |  | Cl Max: | 1.2258 | at alpha= | 7.5 | deg
XFOIL ncrit=9 |  |  |  | L/D Max: | 142.312 | at alpha= | 5.5 | deg
Re: | 14000000 |  |  | Cd Min: | 0.14413 | at alpha= | 12.5 | deg
Mach: | 0.5 |  |  | Cl=0 at alpha= | -99 | deg
|  |  |  | @ Cl=0.1, Cd= | 0.00477
|  |  |  | @ Cl=0.4, Cd= | 0.00477
|  |  |  | @ Cl=0.6, Cd= | 0.0051286
alpha (deg) | Cl | Cd | Cm | Cl/Cd
0.5 | 0.4215 | 0.00477 | -0.0818 | 88.3648
1.5 | 0.5509 | 0.005 | -0.0812 | 110.18
2 | 0.6158 | 0.00517 | -0.0807 | 119.1103
2.5 | 0.681 | 0.00533 | -0.0802 | 127.7674
3 | 0.7463 | 0.00558 | -0.0793 | 133.7455
3.5 | 0.8117 | 0.00591 | -0.0783 | 137.3435
4 | 0.8769 | 0.00631 | -0.0769 | 138.9699
4.5 | 0.9426 | 0.00674 | -0.0752 | 139.8516
5 | 1.0091 | 0.0072 | -0.0732 | 140.1528
5.5 | 1.0773 | 0.00757 | -0.0709 | 142.3118
6 | 1.1413 | 0.00819 | -0.067 | 139.3529
6.5 | 1.1959 | 0.0101 | -0.0606 | 118.4059
7 | 1.225 | 0.01477 | -0.0509 | 82.9384
7.5 | 1.2258 | 0.02174 | -0.0399 | 56.3845
8 | 1.2 | 0.02824 | -0.0279 | 42.4929
8.5 | 1.1589 | 0.03413 | -0.0177 | 33.9555
9 | 1.1173 | 0.04239 | -0.0153 | 26.3576
9.5 | 1.0812 | 0.05365 | -0.021 | 20.1528
10 | 1.0512 | 0.06893 | -0.0334 | 15.2503
10.5 | 1.031 | 0.08535 | -0.0449 | 12.0797
11 | 1.0107 | 0.1005 | -0.0538 | 10.0567
11.5 | 0.9958 | 0.11488 | -0.0628 | 8.6682
12 | 0.9852 | 0.12908 | -0.0716 | 7.6325
12.5 | 0.975 | 0.14413 | -0.081 | 6.7647

## 129. Re 16M Mach 0.00 (1)
BIGFOIL.COM POLAR EXPORT
HN-470jt
HN-470jt |  |  |  | Cl Max: | 1.053 | at alpha= | 8 | deg
JavaFoil+Calcfoil stall+Eppler ext transition |  |  |  | L/D Max: | 168.773 | at alpha= | 7 | deg
Re: | 16000000 |  |  | Cd Min: | 0.00588 | at alpha= | 3.5 | deg
Mach: | 0 |  |  | Cl=0 at alpha= | -2.8535 | deg
|  |  |  | @ Cl=0.1, Cd= | 0.0073352
|  |  |  | @ Cl=0.4, Cd= | 0.0066021
|  |  |  | @ Cl=0.6, Cd= | 0.0060486
alpha (deg) | Cl | Cd | Cm | Cl/Cd
-15 | -0.29 | 0.09856 | -0.033 | -2.946
-14.5 | -0.308 | 0.09294 | -0.033 | -3.311
-14 | -0.325 | 0.08829 | -0.034 | -3.683
-13.5 | -0.344 | 0.08151 | -0.035 | -4.219
-13 | -0.362 | 0.07627 | -0.036 | -4.744
-12.5 | -0.38 | 0.07018 | -0.038 | -5.415
-12 | -0.397 | 0.06509 | -0.039 | -6.096
-11.5 | -0.414 | 0.05807 | -0.041 | -7.127
-11 | -0.433 | 0.04731 | -0.046 | -9.162
-10.5 | -0.471 | 0.02427 | -0.054 | -19.418
-10 | -0.521 | 0.0088 | -0.062 | -59.217
-9.5 | -0.52 | 0.00734 | -0.063 | -70.805
-9 | -0.51 | 0.00741 | -0.064 | -68.783
-8.5 | -0.494 | 0.00708 | -0.064 | -69.742
-8 | -0.473 | 0.00731 | -0.064 | -64.623
-7.5 | -0.446 | 0.00714 | -0.065 | -62.431
-7 | -0.413 | 0.00697 | -0.065 | -59.249
-6.5 | -0.376 | 0.00678 | -0.065 | -55.428
-6 | -0.333 | 0.00665 | -0.066 | -50.098
-5.5 | -0.287 | 0.00649 | -0.066 | -44.263
-5 | -0.237 | 0.00636 | -0.066 | -37.334
-4.5 | -0.185 | 0.00632 | -0.067 | -29.255
-4 | -0.13 | 0.00622 | -0.067 | -20.947
-3.5 | -0.074 | 0.00645 | -0.067 | -11.492
-3 | -0.017 | 0.00628 | -0.068 | -2.678
-2.5 | 0.041 | 0.00657 | -0.068 | 6.266
-2 | 0.099 | 0.00734 | -0.068 | 13.537
-1.5 | 0.158 | 0.00706 | -0.069 | 22.359
-1 | 0.216 | 0.00759 | -0.069 | 28.488
-0.5 | 0.274 | 0.00723 | -0.069 | 37.933
0 | 0.333 | 0.0069 | -0.07 | 48.183
0.5 | 0.391 | 0.00663 | -0.07 | 58.884
1 | 0.449 | 0.00645 | -0.07 | 69.624
1.5 | 0.507 | 0.00623 | -0.071 | 81.301
2 | 0.565 | 0.00611 | -0.071 | 92.422
2.5 | 0.622 | 0.00601 | -0.071 | 103.585
3 | 0.679 | 0.00595 | -0.072 | 114.155
3.5 | 0.735 | 0.00588 | -0.072 | 125.063
4 | 0.79 | 0.00589 | -0.072 | 134.112
4.5 | 0.842 | 0.00589 | -0.073 | 142.825
5 | 0.891 | 0.00605 | -0.073 | 147.391
5.5 | 0.938 | 0.00604 | -0.073 | 155.226
6 | 0.978 | 0.00604 | -0.073 | 161.971
6.5 | 1.01 | 0.00608 | -0.074 | 166.116
7 | 1.033 | 0.00612 | -0.074 | 168.773
7.5 | 1.048 | 0.00629 | -0.074 | 166.613
8 | 1.053 | 0.00644 | -0.075 | 163.46
8.5 | 1.049 | 0.00664 | -0.075 | 157.998
9 | 1.035 | 0.00685 | -0.075 | 151.109
9.5 | 1.013 | 0.00704 | -0.075 | 143.918
10 | 0.983 | 0.0073 | -0.076 | 134.603
10.5 | 0.947 | 0.00746 | -0.076 | 126.906
11 | 0.907 | 0.0077 | -0.076 | 117.684
11.5 | 0.86 | 0.01247 | -0.076 | 68.947
12 | 0.811 | 0.01417 | -0.076 | 57.208
12.5 | 0.758 | 0.01549 | -0.076 | 48.897
13 | 0.701 | 0.01788 | -0.074 | 39.192

## 130. Re 16M Mach 0.00 (2)
BIGFOIL.COM POLAR EXPORT
HN-470jt
HN-470jt |  |  |  | Cl Max: | 1.8871 | at alpha= | 17.5 | deg
XFOIL ncrit=9 |  |  |  | L/D Max: | 144.259 | at alpha= | 6.5 | deg
Re: | 16000000 |  |  | Cd Min: | 0.0584 | at alpha= | 20 | deg
Mach: | 0 |  |  | Cl=0 at alpha= | -2.7694 | deg
|  |  |  | @ Cl=0.1, Cd= | 0.0047016
|  |  |  | @ Cl=0.4, Cd= | 0.0047977
|  |  |  | @ Cl=0.6, Cd= | 0.0052021
alpha (deg) | Cl | Cd | Cm | Cl/Cd
-17.5 | -1.3535 | 0.04123 | -0.0673 | -32.828
-17 | -1.4016 | 0.02908 | -0.0773 | -48.1981
-16.5 | -1.4131 | 0.02525 | -0.0731 | -55.9644
-16 | -1.3977 | 0.02268 | -0.0697 | -61.627
-15.5 | -1.3702 | 0.0202 | -0.0678 | -67.8317
-15 | -1.3253 | 0.01813 | -0.0684 | -73.0998
-14.5 | -1.2764 | 0.01645 | -0.0692 | -77.5927
-14 | -1.2258 | 0.01486 | -0.07 | -82.4899
-13.5 | -1.1727 | 0.01363 | -0.0709 | -86.0382
-13 | -1.1186 | 0.01247 | -0.0718 | -89.7033
-12.5 | -1.0629 | 0.01147 | -0.0728 | -92.6678
-12 | -1.006 | 0.01053 | -0.0739 | -95.5366
-11.5 | -0.9489 | 0.00945 | -0.0751 | -100.4127
-11 | -0.8965 | 0.0088 | -0.0749 | -101.875
-10.5 | -0.8437 | 0.00829 | -0.0746 | -101.7732
-10 | -0.7887 | 0.00782 | -0.0748 | -100.8568
-9.5 | -0.7355 | 0.00741 | -0.0745 | -99.2578
-9 | -0.6824 | 0.00704 | -0.0741 | -96.9318
-8.5 | -0.6298 | 0.00675 | -0.0736 | -93.3037
-8 | -0.5762 | 0.00647 | -0.0732 | -89.0572
-7.5 | -0.5222 | 0.00624 | -0.0729 | -83.6859
-7 | -0.4679 | 0.00596 | -0.0727 | -78.5067
-6.5 | -0.4129 | 0.0057 | -0.0726 | -72.4386
-6 | -0.3579 | 0.00547 | -0.0725 | -65.4296
-5 | -0.2476 | 0.00506 | -0.0722 | -48.9328
-4.5 | -0.1921 | 0.00498 | -0.0722 | -38.5743
-3.5 | -0.0812 | 0.00487 | -0.072 | -16.6735
-3 | -0.0256 | 0.00478 | -0.072 | -5.3556
-2.5 | 0.0299 | 0.00476 | -0.072 | 6.2815
-2 | 0.0854 | 0.00472 | -0.072 | 18.0932
-1.5 | 0.1409 | 0.00465 | -0.072 | 30.3011
-1 | 0.1964 | 0.00466 | -0.0719 | 42.1459
-0.5 | 0.2519 | 0.00466 | -0.0719 | 54.0558
0.5 | 0.3627 | 0.00473 | -0.0719 | 76.6808
1 | 0.4178 | 0.00483 | -0.0719 | 86.501
1.5 | 0.4728 | 0.00491 | -0.0719 | 96.2933
2 | 0.5283 | 0.00497 | -0.0719 | 106.2978
2.5 | 0.5826 | 0.00518 | -0.0717 | 112.471
3 | 0.6377 | 0.00525 | -0.0717 | 121.4667
3.5 | 0.692 | 0.00549 | -0.0715 | 126.0474
4 | 0.7457 | 0.0058 | -0.0712 | 128.569
4.5 | 0.7998 | 0.00605 | -0.0709 | 132.1983
5 | 0.8537 | 0.0063 | -0.0707 | 135.5079
5.5 | 0.9073 | 0.00658 | -0.0704 | 137.8875
6 | 0.9606 | 0.00684 | -0.07 | 140.4386
6.5 | 1.0127 | 0.00702 | -0.0694 | 144.2593
7 | 1.064 | 0.00738 | -0.0685 | 144.1734
7.5 | 1.1169 | 0.00777 | -0.0681 | 143.7452
8 | 1.1692 | 0.0082 | -0.0676 | 142.5854
8.5 | 1.2212 | 0.00864 | -0.0672 | 141.3426
9 | 1.2727 | 0.00911 | -0.0666 | 139.7036
9.5 | 1.3239 | 0.00956 | -0.066 | 138.4833
10 | 1.3742 | 0.01011 | -0.0653 | 135.9248
10.5 | 1.4242 | 0.01062 | -0.0646 | 134.1055
11 | 1.4734 | 0.01119 | -0.0638 | 131.6711
11.5 | 1.522 | 0.01177 | -0.0629 | 129.3118
12 | 1.5694 | 0.01242 | -0.0619 | 126.3607
12.5 | 1.6161 | 0.01309 | -0.0608 | 123.4607
13 | 1.6612 | 0.01386 | -0.0594 | 119.8557
13.5 | 1.7043 | 0.01474 | -0.0578 | 115.6242
14 | 1.7453 | 0.01572 | -0.0559 | 111.0242
15.5 | 1.8457 | 0.01968 | -0.047 | 93.7856
16 | 1.8637 | 0.02098 | -0.0414 | 88.8322
16.5 | 1.8749 | 0.02247 | -0.0351 | 83.4401
17 | 1.882 | 0.0245 | -0.0292 | 76.8163
17.5 | 1.8871 | 0.02696 | -0.0242 | 69.9963
18 | 1.8839 | 0.03042 | -0.0197 | 61.9297
18.5 | 1.8776 | 0.03472 | -0.0164 | 54.0783
19 | 1.8643 | 0.04047 | -0.0148 | 46.0662
19.5 | 1.8408 | 0.04847 | -0.0154 | 37.9781
20 | 1.8139 | 0.0584 | -0.0187 | 31.0599

## 131. Re 16M Mach 0.10 (1)
BIGFOIL.COM POLAR EXPORT
HN-470jt
HN-470jt |  |  |  | Cl Max: | 1.048 | at alpha= | 8 | deg
JavaFoil+Calcfoil stall+Eppler ext transition |  |  |  | L/D Max: | 167.821 | at alpha= | 7 | deg
Re: | 16000000 |  |  | Cd Min: | 0.00589 | at alpha= | 3.5 | deg
Mach: | 0.1 |  |  | Cl=0 at alpha= | -2.8535 | deg
|  |  |  | @ Cl=0.1, Cd= | 0.00735
|  |  |  | @ Cl=0.4, Cd= | 0.0066271
|  |  |  | @ Cl=0.6, Cd= | 0.0060631
alpha (deg) | Cl | Cd | Cm | Cl/Cd
-14.5 | -0.27 | 0.09484 | -0.033 | -2.85
-14 | -0.29 | 0.08912 | -0.034 | -3.256
-13.5 | -0.31 | 0.08348 | -0.034 | -3.719
-13 | -0.331 | 0.07771 | -0.036 | -4.262
-12.5 | -0.352 | 0.07221 | -0.037 | -4.87
-12 | -0.372 | 0.06641 | -0.038 | -5.597
-11.5 | -0.391 | 0.05991 | -0.041 | -6.532
-11 | -0.412 | 0.05111 | -0.044 | -8.051
-10.5 | -0.431 | 0.04193 | -0.047 | -10.27
-10 | -0.499 | 0.00972 | -0.062 | -51.379
-9.5 | -0.508 | 0.00748 | -0.063 | -67.93
-9 | -0.502 | 0.00741 | -0.064 | -67.666
-8.5 | -0.488 | 0.00715 | -0.064 | -68.322
-8 | -0.469 | 0.00739 | -0.065 | -63.472
-7.5 | -0.444 | 0.00718 | -0.065 | -61.735
-7 | -0.412 | 0.00694 | -0.065 | -59.371
-6.5 | -0.376 | 0.00677 | -0.066 | -55.489
-6 | -0.334 | 0.00665 | -0.066 | -50.239
-5.5 | -0.288 | 0.00653 | -0.066 | -44.084
-5 | -0.238 | 0.00636 | -0.067 | -37.444
-4.5 | -0.186 | 0.00632 | -0.067 | -29.369
-4 | -0.131 | 0.00625 | -0.067 | -20.937
-3.5 | -0.074 | 0.00647 | -0.068 | -11.507
-3 | -0.017 | 0.00631 | -0.068 | -2.675
-2.5 | 0.041 | 0.0066 | -0.068 | 6.265
-2 | 0.1 | 0.00735 | -0.069 | 13.59
-1.5 | 0.159 | 0.00707 | -0.069 | 22.417
-1 | 0.217 | 0.0076 | -0.069 | 28.574
-0.5 | 0.276 | 0.00725 | -0.07 | 38.035
0 | 0.334 | 0.00692 | -0.07 | 48.325
0.5 | 0.393 | 0.00665 | -0.07 | 59.058
1 | 0.451 | 0.00646 | -0.071 | 69.832
1.5 | 0.509 | 0.00624 | -0.071 | 81.567
2 | 0.567 | 0.00612 | -0.071 | 92.656
2.5 | 0.625 | 0.00602 | -0.072 | 103.897
3 | 0.683 | 0.00596 | -0.072 | 114.462
3.5 | 0.739 | 0.00589 | -0.072 | 125.382
4 | 0.793 | 0.00591 | -0.073 | 134.345
4.5 | 0.846 | 0.00591 | -0.073 | 143.072
5 | 0.895 | 0.00607 | -0.073 | 147.581
5.5 | 0.942 | 0.00606 | -0.074 | 155.315
6 | 0.981 | 0.00605 | -0.074 | 162.234
6.5 | 1.012 | 0.00611 | -0.074 | 165.746
7 | 1.034 | 0.00616 | -0.074 | 167.821
7.5 | 1.046 | 0.00633 | -0.075 | 165.188
8 | 1.048 | 0.00649 | -0.075 | 161.435
8.5 | 1.04 | 0.00671 | -0.075 | 155.095
9 | 1.022 | 0.00692 | -0.075 | 147.718
9.5 | 0.995 | 0.00711 | -0.076 | 139.922
10 | 0.959 | 0.00739 | -0.076 | 129.829
10.5 | 0.917 | 0.00756 | -0.076 | 121.324
11 | 0.87 | 0.0078 | -0.076 | 111.61
11.5 | 0.816 | 0.01186 | -0.076 | 68.864
12 | 0.761 | 0.01459 | -0.076 | 52.147
12.5 | 0.7 | 0.01632 | -0.075 | 42.909
13 | 0.636 | 0.01998 | -0.074 | 31.821

## 132. Re 16M Mach 0.10 (2)
BIGFOIL.COM POLAR EXPORT
HN-470jt
HN-470jt |  |  |  | Cl Max: | 1.8338 | at alpha= | 16.5 | deg
XFOIL ncrit=9 |  |  |  | L/D Max: | 144.525 | at alpha= | 6.5 | deg
Re: | 16000000 |  |  | Cd Min: | 0.11005 | at alpha= | 20 | deg
Mach: | 0.1 |  |  | Cl=0 at alpha= | -2.7679 | deg
|  |  |  | @ Cl=0.1, Cd= | 0.0047047
|  |  |  | @ Cl=0.4, Cd= | 0.0047939
|  |  |  | @ Cl=0.6, Cd= | 0.0052079
alpha (deg) | Cl | Cd | Cm | Cl/Cd
-15.5 | -1.2381 | 0.03386 | -0.0756 | -36.5653
-15 | -1.2718 | 0.02832 | -0.0725 | -44.9082
-14.5 | -1.2607 | 0.02364 | -0.0711 | -53.3291
-14 | -1.2269 | 0.01887 | -0.0725 | -65.0185
-13.5 | -1.1787 | 0.01647 | -0.0733 | -71.5665
-13 | -1.1278 | 0.01432 | -0.074 | -78.757
-12.5 | -1.0732 | 0.01277 | -0.0748 | -84.0407
-12 | -1.0166 | 0.01138 | -0.0758 | -89.3322
-11 | -0.9051 | 0.00921 | -0.0766 | -98.2736
-10.5 | -0.8522 | 0.00852 | -0.0761 | -100.0235
-9.5 | -0.7424 | 0.00755 | -0.0757 | -98.3311
-9 | -0.6887 | 0.00716 | -0.0752 | -96.1872
-8.5 | -0.6353 | 0.00685 | -0.0746 | -92.7445
-8 | -0.5811 | 0.00656 | -0.0741 | -88.5823
-7.5 | -0.5264 | 0.00632 | -0.0737 | -83.2911
-7 | -0.4717 | 0.00602 | -0.0734 | -78.3555
-6.5 | -0.4161 | 0.00575 | -0.0733 | -72.3652
-6 | -0.3606 | 0.0055 | -0.0731 | -65.5636
-5.5 | -0.3052 | 0.00531 | -0.0729 | -57.4765
-5 | -0.2495 | 0.00507 | -0.0727 | -49.211
-4.5 | -0.1936 | 0.00499 | -0.0726 | -38.7976
-4 | -0.1379 | 0.00496 | -0.0725 | -27.8024
-3.5 | -0.0819 | 0.00487 | -0.0724 | -16.8172
-3 | -0.0259 | 0.00479 | -0.0724 | -5.4071
-2.5 | 0.0299 | 0.00476 | -0.0723 | 6.2815
-2 | 0.0858 | 0.00472 | -0.0723 | 18.178
-1.5 | 0.1416 | 0.00466 | -0.0723 | 30.3863
-1 | 0.1974 | 0.00466 | -0.0723 | 42.3605
-0.5 | 0.2532 | 0.00466 | -0.0723 | 54.3348
0 | 0.309 | 0.0047 | -0.0723 | 65.7447
0.5 | 0.3646 | 0.00473 | -0.0723 | 77.0825
1 | 0.42 | 0.00483 | -0.0722 | 86.9565
1.5 | 0.4753 | 0.00491 | -0.0722 | 96.8024
2 | 0.5311 | 0.00497 | -0.0722 | 106.8612
2.5 | 0.5858 | 0.00519 | -0.072 | 112.8709
3 | 0.6412 | 0.00526 | -0.072 | 121.9011
3.5 | 0.6959 | 0.0055 | -0.0717 | 126.5273
4 | 0.75 | 0.00581 | -0.0714 | 129.0878
4.5 | 0.8044 | 0.00607 | -0.0711 | 132.5206
5 | 0.8587 | 0.00632 | -0.0709 | 135.8703
5.5 | 0.9127 | 0.00661 | -0.0705 | 138.0787
6 | 0.9665 | 0.00688 | -0.0701 | 140.4797
6.5 | 1.0189 | 0.00705 | -0.0693 | 144.5248
7 | 1.0707 | 0.00743 | -0.0684 | 144.105
7.5 | 1.1241 | 0.00783 | -0.068 | 143.5632
8 | 1.1769 | 0.00829 | -0.0674 | 141.9662
8.5 | 1.2294 | 0.00874 | -0.0668 | 140.6636
9 | 1.2814 | 0.00923 | -0.0661 | 138.8299
9.5 | 1.3332 | 0.0097 | -0.0654 | 137.4433
10 | 1.384 | 0.01027 | -0.0646 | 134.7614
10.5 | 1.4346 | 0.01081 | -0.0637 | 132.7105
11 | 1.4843 | 0.01141 | -0.0627 | 130.0876
11.5 | 1.5334 | 0.01204 | -0.0617 | 127.3588
12 | 1.5812 | 0.01275 | -0.0604 | 124.0157
12.5 | 1.6276 | 0.01354 | -0.0589 | 120.2068
13 | 1.6719 | 0.01447 | -0.0572 | 115.5425
13.5 | 1.7096 | 0.01597 | -0.0544 | 107.0507
14 | 1.7485 | 0.01718 | -0.0518 | 101.7753
14.5 | 1.7833 | 0.01856 | -0.0487 | 96.083
15 | 1.8134 | 0.02007 | -0.045 | 90.3538
15.5 | 1.8247 | 0.02181 | -0.0381 | 83.6635
16 | 1.8303 | 0.02373 | -0.031 | 77.1302
16.5 | 1.8338 | 0.02617 | -0.0249 | 70.0726
17 | 1.8258 | 0.02983 | -0.0192 | 61.2068
17.5 | 1.8165 | 0.03429 | -0.0153 | 52.9746
18 | 1.7871 | 0.04169 | -0.0133 | 42.8664
18.5 | 1.755 | 0.05116 | -0.0149 | 34.3041
19 | 1.7091 | 0.06482 | -0.0209 | 26.3669
19.5 | 1.6391 | 0.08552 | -0.0331 | 19.1663
20 | 1.5632 | 0.11005 | -0.0486 | 14.2045

## 133. Re 16M Mach 0.25 (1)
BIGFOIL.COM POLAR EXPORT
HN-470jt
HN-470jt |  |  |  | Cl Max: | 1.031 | at alpha= | 7 | deg
JavaFoil+Calcfoil stall+Eppler ext transition |  |  |  | L/D Max: | 162.912 | at alpha= | 6.5 | deg
Re: | 16000000 |  |  | Cd Min: | 0.00597 | at alpha= | 3.5 | deg
Mach: | 0.25 |  |  | Cl=0 at alpha= | -2.8559 | deg
|  |  |  | @ Cl=0.1, Cd= | 0.0074011
|  |  |  | @ Cl=0.4, Cd= | 0.0313
|  |  |  | @ Cl=0.6, Cd= | 0.0313
alpha (deg) | Cl | Cd | Cm | Cl/Cd
-13.5 | -0.06 | 0.08618 | -0.034 | -0.695
-13 | -0.057 | 0.08052 | -0.035 | -0.711
-12.5 | -0.054 | 0.07883 | -0.034 | -0.689
-12 | -0.123 | 0.07453 | -0.034 | -1.65
-11.5 | -0.188 | 0.06899 | -0.036 | -2.724
-11 | -0.24 | 0.06252 | -0.038 | -3.842
-10.5 | -0.287 | 0.05425 | -0.042 | -5.298
-10 | -0.322 | 0.04757 | -0.045 | -6.769
-9.5 | -0.365 | 0.02667 | -0.055 | -13.696
-9 | -0.429 | 0.00847 | -0.065 | -50.62
-8.5 | -0.438 | 0.00753 | -0.066 | -58.224
-8 | -0.436 | 0.00716 | -0.066 | -60.952
-7.5 | -0.424 | 0.00738 | -0.067 | -57.474
-7 | -0.403 | 0.00715 | -0.067 | -56.332
-6.5 | -0.372 | 0.00694 | -0.067 | -53.649
-6 | -0.335 | 0.00681 | -0.068 | -49.221
-5.5 | -0.291 | 0.00662 | -0.068 | -44.025
-5 | -0.242 | 0.00648 | -0.069 | -37.41
-4.5 | -0.19 | 0.00641 | -0.069 | -29.614
-4 | -0.134 | 0.00631 | -0.069 | -21.23
-3.5 | -0.076 | 0.00655 | -0.07 | -11.659
-3 | -0.017 | 0.00637 | -0.07 | -2.723
-2.5 | 0.042 | 0.00665 | -0.07 | 6.389
-2 | 0.103 | 0.00744 | -0.071 | 13.796
-1.5 | 0.163 | 0.00715 | -0.071 | 22.797
-1 | 0.223 | 0.0069 | -0.071 | 32.338
-0.5 | 0.283 | 0.00735 | -0.072 | 38.537
0 | 0.343 | 0.007 | -0.072 | 49.079
0.5 | 0.403 | 0.00673 | -0.072 | 59.982
1 | 0.463 | 0.00653 | -0.073 | 71.017
1.5 | 0.523 | 0.00631 | -0.073 | 82.91
2 | 0.583 | 0.00619 | -0.073 | 94.111
2.5 | 0.642 | 0.00609 | -0.074 | 105.439
3 | 0.701 | 0.00604 | -0.074 | 116.037
3.5 | 0.759 | 0.00597 | -0.074 | 127.05
4 | 0.814 | 0.00599 | -0.075 | 135.892
4.5 | 0.867 | 0.00605 | -0.075 | 143.181
5 | 0.916 | 0.00618 | -0.075 | 148.355
5.5 | 0.962 | 0.00619 | -0.076 | 155.403
6 | 0.998 | 0.0062 | -0.076 | 160.801
6.5 | 1.021 | 0.00627 | -0.076 | 162.912
7 | 1.031 | 0.00639 | -0.076 | 161.511
7.5 | 1.026 | 0.00663 | -0.077 | 154.736
8 | 1.004 | 0.0069 | -0.077 | 145.469
8.5 | 0.965 | 0.00708 | -0.077 | 136.264
9 | 0.907 | 0.00735 | -0.077 | 123.336
9.5 | 0.833 | 0.00758 | -0.078 | 109.807
10 | 0.744 | 0.00788 | -0.078 | 94.506
10.5 | 0.642 | 0.01159 | -0.078 | 55.368
11 | 0.529 | 0.01469 | -0.078 | 36.023
11.5 | 0.403 | 0.01742 | -0.076 | 23.113
12 | 0.255 | 0.0313 | -0.07 | 8.153

## 134. Re 16M Mach 0.25 (2)
BIGFOIL.COM POLAR EXPORT
HN-470jt
HN-470jt |  |  |  | Cl Max: | 1.6019 | at alpha= | 12 | deg
XFOIL ncrit=9 |  |  |  | L/D Max: | 143.602 | at alpha= | 6.5 | deg
Re: | 16000000 |  |  | Cd Min: | 0.13857 | at alpha= | 17 | deg
Mach: | 0.25 |  |  | Cl=0 at alpha= | -2.7604 | deg
|  |  |  | @ Cl=0.1, Cd= | 0.0047129
|  |  |  | @ Cl=0.4, Cd= | 0.0047778
|  |  |  | @ Cl=0.6, Cd= | 0.0052068
alpha (deg) | Cl | Cd | Cm | Cl/Cd
-11.5 | -0.7668 | 0.06879 | -0.0399 | -11.147
-11 | -0.7757 | 0.05468 | -0.0543 | -14.1862
-10.5 | -0.7849 | 0.03574 | -0.0772 | -21.9614
-10 | -0.8111 | 0.01612 | -0.0854 | -50.3164
-9.5 | -0.7767 | 0.00971 | -0.0839 | -79.9897
-9 | -0.7238 | 0.00816 | -0.082 | -88.701
-8.5 | -0.6663 | 0.00766 | -0.0806 | -86.9843
-8 | -0.6087 | 0.00721 | -0.0794 | -84.4244
-7.5 | -0.5505 | 0.0069 | -0.0785 | -79.7826
-7 | -0.4927 | 0.00648 | -0.0776 | -76.034
-6.5 | -0.4343 | 0.00612 | -0.077 | -70.9641
-6 | -0.376 | 0.00577 | -0.0764 | -65.1646
-5.5 | -0.3182 | 0.00548 | -0.0759 | -58.0657
-5 | -0.2599 | 0.00524 | -0.0755 | -49.5992
-4.5 | -0.2018 | 0.00502 | -0.0751 | -40.1992
-4 | -0.1438 | 0.00498 | -0.0749 | -28.8755
-3.5 | -0.0857 | 0.0049 | -0.0747 | -17.4898
-3 | -0.0277 | 0.00482 | -0.0745 | -5.7469
-2.5 | 0.0301 | 0.00477 | -0.0744 | 6.3103
-2 | 0.0877 | 0.00473 | -0.0743 | 18.5412
-1.5 | 0.1454 | 0.00465 | -0.0742 | 31.2688
-1 | 0.2029 | 0.00465 | -0.0742 | 43.6344
-0.5 | 0.2604 | 0.00467 | -0.0742 | 55.7602
0 | 0.3179 | 0.00471 | -0.0741 | 67.4947
0.5 | 0.3752 | 0.00473 | -0.0741 | 79.3235
1 | 0.4323 | 0.00484 | -0.074 | 89.3182
1.5 | 0.4893 | 0.00493 | -0.0739 | 99.2495
2 | 0.5469 | 0.005 | -0.0739 | 109.38
2.5 | 0.6034 | 0.00522 | -0.0736 | 115.5939
3 | 0.6606 | 0.00532 | -0.0734 | 124.1729
3.5 | 0.7173 | 0.00555 | -0.0731 | 129.2432
4 | 0.7735 | 0.00588 | -0.0727 | 131.5476
4.5 | 0.8299 | 0.00617 | -0.0722 | 134.5057
5 | 0.8862 | 0.00648 | -0.0716 | 136.7593
5.5 | 0.9427 | 0.00677 | -0.071 | 139.2467
6 | 0.9991 | 0.00704 | -0.0703 | 141.9176
6.5 | 1.0526 | 0.00733 | -0.0689 | 143.6016
7 | 1.1082 | 0.00774 | -0.0678 | 143.1783
7.5 | 1.164 | 0.00825 | -0.0668 | 141.0909
8 | 1.2192 | 0.00884 | -0.0655 | 137.9186
8.5 | 1.2744 | 0.00941 | -0.0643 | 135.4304
9 | 1.329 | 0.01007 | -0.0628 | 131.9762
9.5 | 1.3839 | 0.01068 | -0.0613 | 129.5787
10 | 1.4366 | 0.01155 | -0.0593 | 124.381
10.5 | 1.489 | 0.01241 | -0.0572 | 119.9839
11 | 1.5378 | 0.01364 | -0.0545 | 112.7419
11.5 | 1.5781 | 0.01567 | -0.0504 | 100.7084
12 | 1.6019 | 0.01903 | -0.0443 | 84.1776
12.5 | 1.5969 | 0.02401 | -0.035 | 66.5098
13 | 1.563 | 0.02825 | -0.0224 | 55.3274
13.5 | 1.5237 | 0.03425 | -0.0142 | 44.4876
14 | 1.4861 | 0.04206 | -0.0114 | 35.3329
14.5 | 1.4485 | 0.05258 | -0.0142 | 27.5485
15 | 1.4161 | 0.06559 | -0.0217 | 21.5902
15.5 | 1.3755 | 0.08299 | -0.0334 | 16.5743
16 | 1.3436 | 0.10016 | -0.0443 | 13.4145
16.5 | 1.3129 | 0.11713 | -0.0545 | 11.2089
17 | 1.2621 | 0.13857 | -0.0679 | 9.108

## 135. Re 16M Mach 0.50 (1)
BIGFOIL.COM POLAR EXPORT
HN-470jt
HN-470jt |  |  |  | Cl Max: | 1.244 | at alpha= | 20 | deg
JavaFoil+Calcfoil stall+Eppler ext transition |  |  |  | L/D Max: | 145.989 | at alpha= | 5.5 | deg
Re: | 16000000 |  |  | Cd Min: | 0.00638 | at alpha= | 3.5 | deg
Mach: | 0.5 |  |  | Cl=0 at alpha= | -2.8561 | deg
|  |  |  | @ Cl=0.1, Cd= | 0.0067506
|  |  |  | @ Cl=0.4, Cd= | 0.0072931
|  |  |  | @ Cl=0.6, Cd= | 0.006615
alpha (deg) | Cl | Cd | Cm | Cl/Cd
-20 | -0.892 | 0.16906 | -0.039 | -5.276
-19.5 | -0.867 | 0.15463 | -0.039 | -5.607
-19 | -0.841 | 0.14982 | -0.039 | -5.616
-18.5 | -0.815 | 0.14547 | -0.038 | -5.605
-18 | -0.791 | 0.13631 | -0.038 | -5.799
-17.5 | -0.767 | 0.12548 | -0.04 | -6.116
-17 | -0.742 | 0.1178 | -0.04 | -6.302
-16.5 | -0.716 | 0.11337 | -0.04 | -6.317
-16 | -0.692 | 0.10457 | -0.041 | -6.619
-15.5 | -0.669 | 0.09616 | -0.042 | -6.956
-15 | -0.637 | 0.10726 | -0.038 | -5.937
-14.5 | -0.613 | 0.09674 | -0.039 | -6.335
-14 | -0.589 | 0.08755 | -0.041 | -6.732
-13.5 | -0.569 | 0.07658 | -0.045 | -7.428
-13 | -0.552 | 0.06296 | -0.05 | -8.768
-12.5 | -0.508 | 0.08491 | -0.038 | -5.979
-12 | -0.484 | 0.07432 | -0.041 | -6.516
-11.5 | -0.464 | 0.06332 | -0.046 | -7.325
-11 | -0.454 | 0.04405 | -0.055 | -10.304
-10.5 | -0.47 | 0.01567 | -0.067 | -29.97
-10 | -0.379 | 0.06169 | -0.039 | -6.14
-9.5 | -0.36 | 0.04906 | -0.049 | -7.339
-9 | -0.387 | 0.01153 | -0.07 | -33.535
-8.5 | -0.37 | 0.00736 | -0.074 | -50.22
-8 | -0.274 | 0.04845 | -0.041 | -5.659
-7.5 | -0.284 | 0.0139 | -0.069 | -20.462
-7 | -0.273 | 0.00745 | -0.075 | -36.631
-6.5 | -0.24 | 0.00757 | -0.075 | -31.706
-6 | -0.207 | 0.00746 | -0.076 | -27.799
-5.5 | -0.175 | 0.00719 | -0.076 | -24.277
-5 | -0.239 | 0.00691 | -0.077 | -34.628
-4.5 | -0.201 | 0.00676 | -0.077 | -29.754
-4 | -0.146 | 0.00662 | -0.077 | -22.075
-3.5 | -0.084 | 0.00647 | -0.078 | -13.041
-3 | -0.019 | 0.00661 | -0.078 | -2.916
-2.5 | 0.047 | 0.00647 | -0.079 | 7.327
-2 | 0.115 | 0.00683 | -0.079 | 16.785
-1.5 | 0.182 | 0.00748 | -0.079 | 24.357
-1 | 0.249 | 0.00719 | -0.08 | 34.675
-0.5 | 0.317 | 0.00706 | -0.08 | 44.857
0 | 0.384 | 0.00736 | -0.081 | 52.132
0.5 | 0.451 | 0.00708 | -0.081 | 63.649
1 | 0.518 | 0.00686 | -0.081 | 75.507
1.5 | 0.585 | 0.00664 | -0.082 | 87.985
2 | 0.651 | 0.00653 | -0.082 | 99.695
2.5 | 0.717 | 0.00644 | -0.082 | 111.424
3 | 0.783 | 0.00646 | -0.083 | 121.192
3.5 | 0.845 | 0.00638 | -0.083 | 132.473
4 | 0.903 | 0.00646 | -0.083 | 139.9
4.5 | 0.954 | 0.00672 | -0.084 | 141.902
5 | 0.993 | 0.00689 | -0.084 | 144.143
5.5 | 1.009 | 0.00691 | -0.084 | 145.989
6 | 0.943 | 0.00712 | -0.085 | 132.45
6.5 | 0.626 | 0.00733 | -0.085 | 85.307
7 | 0.659 | 0.00786 | -0.085 | 83.862
7.5 | 0.693 | 0.00843 | -0.086 | 82.179
8 | 0.726 | 0.00839 | -0.086 | 86.554
8.5 | 0.716 | 0.01914 | -0.081 | 37.435
9 | 0.79 | 0.01153 | -0.086 | 68.565
9.5 | 0.809 | 0.01645 | -0.085 | 49.189
10 | 0.696 | 0.06818 | -0.048 | 10.213
10.5 | 0.876 | 0.01694 | -0.086 | 51.71
11 | 0.823 | 0.03805 | -0.075 | 21.633
11.5 | 0.783 | 0.07643 | -0.053 | 10.241
12 | 0.926 | 0.02694 | -0.081 | 34.392
12.5 | 0.86 | 0.06821 | -0.064 | 12.612
13 | 0.876 | 0.08055 | -0.059 | 10.872
13.5 | 0.935 | 0.06292 | -0.069 | 14.861
14 | 0.918 | 0.09732 | -0.054 | 9.438
14.5 | 0.951 | 0.09943 | -0.057 | 9.56
15 | 0.978 | 0.10528 | -0.057 | 9.294
15.5 | 0.996 | 0.12501 | -0.053 | 7.968
16 | 1.025 | 0.12869 | -0.054 | 7.965
16.5 | 1.055 | 0.13125 | -0.056 | 8.037
17 | 1.084 | 0.13598 | -0.057 | 7.97
17.5 | 1.106 | 0.15547 | -0.055 | 7.114
18 | 1.135 | 0.15833 | -0.056 | 7.166
18.5 | 1.163 | 0.16299 | -0.057 | 7.135
19 | 1.192 | 0.16686 | -0.058 | 7.145
19.5 | 1.22 | 0.17964 | -0.059 | 6.789
20 | 1.244 | 0.19676 | -0.058 | 6.321

## 136. Re 16M Mach 0.50 (2)
BIGFOIL.COM POLAR EXPORT
HN-470jt
HN-470jt |  |  |  | Cl Max: | 1.2296 | at alpha= | 7.5 | deg
XFOIL ncrit=9 |  |  |  | L/D Max: | 144.578 | at alpha= | 5.5 | deg
Re: | 16000000 |  |  | Cd Min: | 0.14327 | at alpha= | 12.5 | deg
Mach: | 0.5 |  |  | Cl=0 at alpha= | -99 | deg
|  |  |  | @ Cl=0.1, Cd= | 0.00474
|  |  |  | @ Cl=0.4, Cd= | 0.0047665
|  |  |  | @ Cl=0.6, Cd= | 0.0051142
alpha (deg) | Cl | Cd | Cm | Cl/Cd
0 | 0.357 | 0.00474 | -0.0821 | 75.3165
0.5 | 0.4218 | 0.00478 | -0.0819 | 88.2427
1.5 | 0.5514 | 0.00501 | -0.0813 | 110.0599
2 | 0.6167 | 0.00515 | -0.0809 | 119.7476
2.5 | 0.6817 | 0.00535 | -0.0802 | 127.4206
3 | 0.7473 | 0.00555 | -0.0795 | 134.6486
3.5 | 0.8131 | 0.00585 | -0.0785 | 138.9915
4 | 0.8783 | 0.00626 | -0.0771 | 140.3035
4.5 | 0.9444 | 0.00666 | -0.0754 | 141.8018
5 | 1.0112 | 0.0071 | -0.0735 | 142.4225
5.5 | 1.08 | 0.00747 | -0.0713 | 144.5783
6 | 1.147 | 0.00811 | -0.068 | 141.4303
6.5 | 1.1995 | 0.00985 | -0.0611 | 121.7766
7 | 1.2285 | 0.01455 | -0.0513 | 84.433
7.5 | 1.2296 | 0.0215 | -0.0403 | 57.1907
8 | 1.2048 | 0.02805 | -0.0284 | 42.9519
8.5 | 1.1635 | 0.0338 | -0.0179 | 34.4231
9 | 1.1217 | 0.04192 | -0.0151 | 26.7581
9.5 | 1.0853 | 0.05302 | -0.0204 | 20.4696
10 | 1.0552 | 0.06809 | -0.0326 | 15.4971
10.5 | 1.035 | 0.08453 | -0.0443 | 12.2442
11 | 1.0148 | 0.09972 | -0.0533 | 10.1765
11.5 | 0.9988 | 0.11429 | -0.0624 | 8.7392
12 | 0.9831 | 0.12964 | -0.0721 | 7.5833
12.5 | 0.9787 | 0.14327 | -0.0804 | 6.8312

## 137. Re 18M Mach 0.00 (1)
BIGFOIL.COM POLAR EXPORT
HN-470jt
HN-470jt |  |  |  | Cl Max: | 1.053 | at alpha= | 8 | deg
JavaFoil+Calcfoil stall+Eppler ext transition |  |  |  | L/D Max: | 171.045 | at alpha= | 7 | deg
Re: | 18000000 |  |  | Cd Min: | 0.00583 | at alpha= | 4 | deg
Mach: | 0 |  |  | Cl=0 at alpha= | -2.8535 | deg
|  |  |  | @ Cl=0.1, Cd= | 0.0073253
|  |  |  | @ Cl=0.4, Cd= | 0.0066159
|  |  |  | @ Cl=0.6, Cd= | 0.0060225
alpha (deg) | Cl | Cd | Cm | Cl/Cd
-15 | -0.291 | 0.09767 | -0.033 | -2.975
-14.5 | -0.308 | 0.09206 | -0.034 | -3.346
-14 | -0.326 | 0.08713 | -0.034 | -3.737
-13.5 | -0.344 | 0.08104 | -0.035 | -4.245
-13 | -0.362 | 0.07583 | -0.036 | -4.774
-12.5 | -0.381 | 0.06912 | -0.038 | -5.508
-12 | -0.398 | 0.06302 | -0.04 | -6.322
-11.5 | -0.419 | 0.05239 | -0.044 | -7.999
-11 | -0.441 | 0.04042 | -0.048 | -10.916
-10.5 | -0.5 | 0.01242 | -0.059 | -40.237
-10 | -0.522 | 0.00864 | -0.062 | -60.471
-9.5 | -0.52 | 0.00767 | -0.063 | -67.796
-9 | -0.51 | 0.00726 | -0.064 | -70.184
-8.5 | -0.494 | 0.00707 | -0.064 | -69.9
-8 | -0.473 | 0.00724 | -0.064 | -65.267
-7.5 | -0.446 | 0.00707 | -0.065 | -63.048
-7 | -0.413 | 0.0069 | -0.065 | -59.885
-6.5 | -0.376 | 0.00673 | -0.065 | -55.82
-6 | -0.333 | 0.00659 | -0.066 | -50.566
-5.5 | -0.287 | 0.00642 | -0.066 | -44.742
-5 | -0.237 | 0.00636 | -0.066 | -37.316
-4.5 | -0.185 | 0.00628 | -0.067 | -29.466
-4 | -0.13 | 0.00617 | -0.067 | -21.106
-3.5 | -0.074 | 0.00638 | -0.067 | -11.608
-3 | -0.017 | 0.00633 | -0.068 | -2.656
-2.5 | 0.041 | 0.00653 | -0.068 | 6.308
-2 | 0.099 | 0.00733 | -0.068 | 13.563
-1.5 | 0.158 | 0.00705 | -0.069 | 22.381
-1 | 0.216 | 0.00761 | -0.069 | 28.394
-0.5 | 0.274 | 0.00722 | -0.069 | 37.978
0 | 0.333 | 0.00689 | -0.07 | 48.28
0.5 | 0.391 | 0.00665 | -0.07 | 58.766
1 | 0.449 | 0.00643 | -0.07 | 69.838
1.5 | 0.507 | 0.00623 | -0.071 | 81.401
2 | 0.565 | 0.00609 | -0.071 | 92.692
2.5 | 0.622 | 0.00598 | -0.071 | 104.069
3 | 0.679 | 0.00594 | -0.072 | 114.432
3.5 | 0.735 | 0.00586 | -0.072 | 125.487
4 | 0.79 | 0.00583 | -0.072 | 135.434
4.5 | 0.842 | 0.00587 | -0.073 | 143.491
5 | 0.891 | 0.00599 | -0.073 | 148.81
5.5 | 0.938 | 0.00596 | -0.073 | 157.29
6 | 0.978 | 0.00597 | -0.073 | 163.728
6.5 | 1.01 | 0.00599 | -0.074 | 168.462
7 | 1.033 | 0.00604 | -0.074 | 171.045
7.5 | 1.048 | 0.0062 | -0.074 | 169.006
8 | 1.053 | 0.00634 | -0.075 | 166.023
8.5 | 1.049 | 0.00655 | -0.075 | 160.076
9 | 1.035 | 0.00675 | -0.075 | 153.366
9.5 | 1.013 | 0.00693 | -0.075 | 146.108
10 | 0.983 | 0.00719 | -0.076 | 136.669
10.5 | 0.947 | 0.00738 | -0.076 | 128.412
11 | 0.907 | 0.00761 | -0.076 | 119.159
11.5 | 0.862 | 0.00788 | -0.076 | 109.499
12 | 0.812 | 0.01397 | -0.076 | 58.119
12.5 | 0.76 | 0.01499 | -0.076 | 50.706
13 | 0.704 | 0.017 | -0.075 | 41.419

## 138. Re 18M Mach 0.00 (2)
BIGFOIL.COM POLAR EXPORT
HN-470jt
HN-470jt |  |  |  | Cl Max: | 1.911 | at alpha= | 18 | deg
XFOIL ncrit=9 |  |  |  | L/D Max: | 147.59 | at alpha= | 7 | deg
Re: | 18000000 |  |  | Cd Min: | 0.05122 | at alpha= | 20 | deg
Mach: | 0 |  |  | Cl=0 at alpha= | -2.7649 | deg
|  |  |  | @ Cl=0.1, Cd= | 0.0046867
|  |  |  | @ Cl=0.4, Cd= | 0.0047972
|  |  |  | @ Cl=0.6, Cd= | 0.0051873
alpha (deg) | Cl | Cd | Cm | Cl/Cd
-18 | -1.429 | 0.03628 | -0.0731 | -39.3881
-17.5 | -1.4551 | 0.0283 | -0.0782 | -51.417
-17 | -1.4619 | 0.02489 | -0.0742 | -58.7344
-16.5 | -1.4459 | 0.02244 | -0.0709 | -64.434
-16 | -1.4198 | 0.02043 | -0.0682 | -69.4958
-15.5 | -1.3757 | 0.01839 | -0.0687 | -74.807
-15 | -1.3279 | 0.01672 | -0.0694 | -79.4199
-14.5 | -1.2773 | 0.0153 | -0.0701 | -83.4837
-14 | -1.2254 | 0.01397 | -0.0709 | -87.7165
-13.5 | -1.1718 | 0.01289 | -0.0717 | -90.9077
-13 | -1.117 | 0.01186 | -0.0726 | -94.1821
-12.5 | -1.061 | 0.01096 | -0.0736 | -96.8066
-12 | -1.0037 | 0.01012 | -0.0747 | -99.1798
-11.5 | -0.9488 | 0.00921 | -0.0752 | -103.0185
-11 | -0.8983 | 0.00857 | -0.0746 | -104.8191
-10.5 | -0.8443 | 0.00803 | -0.0746 | -105.1432
-10 | -0.7907 | 0.00758 | -0.0745 | -104.314
-9.5 | -0.7381 | 0.00718 | -0.074 | -102.7994
-9 | -0.6851 | 0.00683 | -0.0736 | -100.3075
-8.5 | -0.632 | 0.00656 | -0.0731 | -96.3415
-8 | -0.5782 | 0.00629 | -0.0728 | -91.9237
-7.5 | -0.5238 | 0.00606 | -0.0726 | -86.4356
-7 | -0.4692 | 0.00581 | -0.0725 | -80.7573
-6.5 | -0.4141 | 0.00558 | -0.0724 | -74.2115
-6 | -0.359 | 0.00538 | -0.0723 | -66.7286
-5.5 | -0.3039 | 0.00523 | -0.0722 | -58.1071
-5 | -0.2484 | 0.00503 | -0.0721 | -49.3837
-4.5 | -0.193 | 0.00496 | -0.072 | -38.9113
-4 | -0.1375 | 0.00493 | -0.072 | -27.8905
-3.5 | -0.0818 | 0.00485 | -0.072 | -16.866
-3 | -0.0261 | 0.00478 | -0.072 | -5.4603
-2.5 | 0.0294 | 0.00477 | -0.0719 | 6.1635
-2 | 0.0852 | 0.0047 | -0.0719 | 18.1277
-1.5 | 0.1407 | 0.00465 | -0.0719 | 30.2581
-1 | 0.1962 | 0.00467 | -0.0719 | 42.0128
0.5 | 0.3627 | 0.00475 | -0.072 | 76.3579
1 | 0.418 | 0.00482 | -0.0719 | 86.722
1.5 | 0.4732 | 0.00492 | -0.0719 | 96.1789
2 | 0.5287 | 0.00497 | -0.0719 | 106.3783
2.5 | 0.5833 | 0.00516 | -0.0718 | 113.0426
3 | 0.6383 | 0.00525 | -0.0718 | 121.581
3.5 | 0.6926 | 0.00548 | -0.0716 | 126.3869
4 | 0.7467 | 0.00575 | -0.0713 | 129.8609
4.5 | 0.8007 | 0.00601 | -0.0711 | 133.228
5 | 0.8548 | 0.00625 | -0.0709 | 136.768
5.5 | 0.9084 | 0.00653 | -0.0706 | 139.1118
6 | 0.9621 | 0.00678 | -0.0703 | 141.9027
6.5 | 1.0155 | 0.00698 | -0.0699 | 145.4871
7 | 1.0656 | 0.00722 | -0.0688 | 147.59
7.5 | 1.1186 | 0.00759 | -0.0685 | 147.3781
8 | 1.1712 | 0.008 | -0.068 | 146.4
8.5 | 1.2234 | 0.00841 | -0.0676 | 145.4697
9 | 1.275 | 0.00887 | -0.067 | 143.743
9.5 | 1.3264 | 0.00931 | -0.0665 | 142.4705
10 | 1.3769 | 0.00983 | -0.0658 | 140.0712
10.5 | 1.4271 | 0.01033 | -0.0651 | 138.151
11 | 1.4765 | 0.01089 | -0.0643 | 135.5831
11.5 | 1.5252 | 0.01146 | -0.0635 | 133.089
12 | 1.5729 | 0.0121 | -0.0625 | 129.9917
12.5 | 1.6197 | 0.01277 | -0.0614 | 126.8363
13 | 1.6649 | 0.01353 | -0.06 | 123.0525
13.5 | 1.708 | 0.01444 | -0.0584 | 118.2825
14.5 | 1.7865 | 0.01665 | -0.0541 | 107.2973
15 | 1.8233 | 0.01774 | -0.0516 | 102.779
15.5 | 1.8562 | 0.01896 | -0.0486 | 97.9008
16 | 1.8821 | 0.02022 | -0.0444 | 93.0811
16.5 | 1.8933 | 0.02154 | -0.0377 | 87.8969
17 | 1.9026 | 0.0233 | -0.0317 | 81.6567
17.5 | 1.9101 | 0.02545 | -0.0265 | 75.053
18 | 1.911 | 0.02837 | -0.0216 | 67.3599
18.5 | 1.909 | 0.03199 | -0.0179 | 59.6749
19 | 1.9007 | 0.03676 | -0.0153 | 51.7057
19.5 | 1.8849 | 0.04316 | -0.0145 | 43.6724
20 | 1.8645 | 0.05122 | -0.0158 | 36.4018

## 139. Re 18M Mach 0.10 (1)
BIGFOIL.COM POLAR EXPORT
HN-470jt
HN-470jt |  |  |  | Cl Max: | 1.048 | at alpha= | 8 | deg
JavaFoil+Calcfoil stall+Eppler ext transition |  |  |  | L/D Max: | 170.281 | at alpha= | 7 | deg
Re: | 18000000 |  |  | Cd Min: | 0.00584 | at alpha= | 4 | deg
Mach: | 0.1 |  |  | Cl=0 at alpha= | -2.8535 | deg
|  |  |  | @ Cl=0.1, Cd= | 0.00734
|  |  |  | @ Cl=0.4, Cd= | 0.0066334
|  |  |  | @ Cl=0.6, Cd= | 0.0060417
alpha (deg) | Cl | Cd | Cm | Cl/Cd
-14.5 | -0.271 | 0.094 | -0.033 | -2.878
-14 | -0.29 | 0.08829 | -0.034 | -3.289
-13.5 | -0.311 | 0.08275 | -0.035 | -3.755
-13 | -0.331 | 0.07706 | -0.036 | -4.301
-12.5 | -0.353 | 0.07047 | -0.038 | -5.004
-12 | -0.374 | 0.06364 | -0.04 | -5.872
-11.5 | -0.395 | 0.05563 | -0.043 | -7.099
-11 | -0.417 | 0.04588 | -0.046 | -9.084
-10.5 | -0.458 | 0.02276 | -0.055 | -20.131
-10 | -0.506 | 0.00889 | -0.062 | -56.899
-9.5 | -0.509 | 0.00735 | -0.063 | -69.205
-9 | -0.502 | 0.00734 | -0.064 | -68.315
-8.5 | -0.488 | 0.0071 | -0.064 | -68.805
-8 | -0.469 | 0.00732 | -0.065 | -64.047
-7.5 | -0.444 | 0.00711 | -0.065 | -62.423
-7 | -0.412 | 0.0069 | -0.065 | -59.737
-6.5 | -0.376 | 0.00672 | -0.066 | -55.895
-6 | -0.334 | 0.0066 | -0.066 | -50.599
-5.5 | -0.288 | 0.00647 | -0.066 | -44.463
-5 | -0.238 | 0.00635 | -0.067 | -37.515
-4.5 | -0.186 | 0.00628 | -0.067 | -29.583
-4 | -0.131 | 0.00621 | -0.067 | -21.094
-3.5 | -0.074 | 0.0064 | -0.068 | -11.625
-3 | -0.017 | 0.00631 | -0.068 | -2.675
-2.5 | 0.041 | 0.00656 | -0.068 | 6.305
-2 | 0.1 | 0.00734 | -0.069 | 13.612
-1.5 | 0.159 | 0.00707 | -0.069 | 22.436
-1 | 0.217 | 0.00763 | -0.069 | 28.474
-0.5 | 0.276 | 0.00724 | -0.07 | 38.089
0 | 0.334 | 0.0069 | -0.07 | 48.425
0.5 | 0.393 | 0.00666 | -0.07 | 58.943
1 | 0.451 | 0.00644 | -0.071 | 70.064
1.5 | 0.509 | 0.00624 | -0.071 | 81.651
2 | 0.567 | 0.00611 | -0.071 | 92.928
2.5 | 0.625 | 0.00599 | -0.072 | 104.382
3 | 0.683 | 0.00595 | -0.072 | 114.714
3.5 | 0.739 | 0.00587 | -0.072 | 125.796
4 | 0.793 | 0.00584 | -0.073 | 135.763
4.5 | 0.846 | 0.00592 | -0.073 | 142.889
5 | 0.895 | 0.00601 | -0.073 | 149.04
5.5 | 0.942 | 0.00598 | -0.074 | 157.381
6 | 0.981 | 0.00598 | -0.074 | 164.006
6.5 | 1.012 | 0.00602 | -0.074 | 167.953
7 | 1.034 | 0.00607 | -0.074 | 170.281
7.5 | 1.046 | 0.00623 | -0.075 | 167.803
8 | 1.048 | 0.00639 | -0.075 | 163.974
8.5 | 1.04 | 0.00661 | -0.075 | 157.289
9 | 1.022 | 0.00682 | -0.075 | 149.804
9.5 | 0.995 | 0.007 | -0.076 | 142.068
10 | 0.959 | 0.00727 | -0.076 | 131.845
10.5 | 0.917 | 0.00747 | -0.076 | 122.757
11 | 0.87 | 0.00772 | -0.076 | 112.711
11.5 | 0.817 | 0.01161 | -0.076 | 70.388
12 | 0.762 | 0.01435 | -0.076 | 53.105
12.5 | 0.703 | 0.0157 | -0.076 | 44.767
13 | 0.64 | 0.01864 | -0.074 | 34.35

## 140. Re 18M Mach 0.10 (2)
BIGFOIL.COM POLAR EXPORT
HN-470jt
HN-470jt |  |  |  | Cl Max: | 1.862 | at alpha= | 16.5 | deg
XFOIL ncrit=9 |  |  |  | L/D Max: | 147.51 | at alpha= | 7 | deg
Re: | 18000000 |  |  | Cd Min: | 0.08684 | at alpha= | 20 | deg
Mach: | 0.1 |  |  | Cl=0 at alpha= | -2.7639 | deg
|  |  |  | @ Cl=0.1, Cd= | 0.0046871
|  |  |  | @ Cl=0.4, Cd= | 0.0048009
|  |  |  | @ Cl=0.6, Cd= | 0.0051437
alpha (deg) | Cl | Cd | Cm | Cl/Cd
-16 | -1.2816 | 0.03425 | -0.076 | -37.419
-15.5 | -1.3293 | 0.02718 | -0.0739 | -48.9073
-15 | -1.3181 | 0.02284 | -0.0719 | -57.7102
-14.5 | -1.2782 | 0.01951 | -0.0728 | -65.5151
-14 | -1.233 | 0.01668 | -0.0736 | -73.9209
-13.5 | -1.1815 | 0.01487 | -0.0742 | -79.4553
-13 | -1.1281 | 0.01324 | -0.0748 | -85.2039
-12.5 | -1.0722 | 0.01197 | -0.0756 | -89.5739
-11.5 | -0.9567 | 0.0099 | -0.0774 | -96.6364
-11 | -0.9063 | 0.00915 | -0.0764 | -99.0492
-10.5 | -0.8527 | 0.00828 | -0.0761 | -102.9831
-10 | -0.7984 | 0.00775 | -0.0758 | -103.0194
-9.5 | -0.7451 | 0.00732 | -0.0752 | -101.7896
-9 | -0.6913 | 0.00695 | -0.0747 | -99.4676
-8.5 | -0.6376 | 0.00665 | -0.0741 | -95.8797
-8 | -0.5831 | 0.00637 | -0.0737 | -91.5385
-7.5 | -0.5282 | 0.00613 | -0.0734 | -86.1664
-7 | -0.473 | 0.00586 | -0.0732 | -80.7167
-6.5 | -0.4173 | 0.00562 | -0.073 | -74.2527
-6 | -0.3618 | 0.00541 | -0.0729 | -66.8762
-5 | -0.2503 | 0.00504 | -0.0726 | -49.6627
-4.5 | -0.1944 | 0.00497 | -0.0725 | -39.1147
-4 | -0.1386 | 0.00494 | -0.0724 | -28.0567
-3.5 | -0.0825 | 0.00485 | -0.0724 | -17.0103
-3 | -0.0263 | 0.00478 | -0.0724 | -5.5021
-2.5 | 0.0294 | 0.00477 | -0.0723 | 6.1635
-2 | 0.0856 | 0.0047 | -0.0723 | 18.2128
-1.5 | 0.1414 | 0.00465 | -0.0723 | 30.4086
-1 | 0.1972 | 0.00467 | -0.0723 | 42.227
-0.5 | 0.2533 | 0.00467 | -0.0723 | 54.2398
0 | 0.3091 | 0.0047 | -0.0723 | 65.766
0.5 | 0.3647 | 0.00475 | -0.0723 | 76.7789
1 | 0.4202 | 0.00483 | -0.0723 | 86.9979
1.5 | 0.4757 | 0.00492 | -0.0722 | 96.687
2 | 0.5315 | 0.00497 | -0.0722 | 106.9416
3 | 0.6419 | 0.00525 | -0.072 | 122.2667
3.5 | 0.6964 | 0.00549 | -0.0718 | 126.8488
4 | 0.7509 | 0.00576 | -0.0716 | 130.3646
4.5 | 0.8053 | 0.00602 | -0.0713 | 133.7708
5 | 0.8598 | 0.00627 | -0.071 | 137.1292
5.5 | 0.9139 | 0.00656 | -0.0707 | 139.314
6 | 0.968 | 0.00681 | -0.0703 | 142.1439
6.5 | 1.0218 | 0.00702 | -0.0699 | 145.5556
7 | 1.0724 | 0.00727 | -0.0687 | 147.5103
7.5 | 1.1259 | 0.00765 | -0.0683 | 147.1765
8 | 1.1789 | 0.00808 | -0.0678 | 145.9035
8.5 | 1.2316 | 0.00851 | -0.0672 | 144.7239
9 | 1.2838 | 0.00898 | -0.0666 | 142.9621
9.5 | 1.3358 | 0.00944 | -0.0659 | 141.5042
10 | 1.3868 | 0.00998 | -0.0651 | 138.9579
10.5 | 1.4376 | 0.01052 | -0.0643 | 136.654
11 | 1.4875 | 0.01111 | -0.0633 | 133.8884
11.5 | 1.5367 | 0.01172 | -0.0622 | 131.1177
12 | 1.5847 | 0.01242 | -0.061 | 127.5926
12.5 | 1.631 | 0.01325 | -0.0595 | 123.0943
13 | 1.6755 | 0.01418 | -0.0577 | 118.1594
13.5 | 1.7158 | 0.01544 | -0.0553 | 111.1269
14 | 1.756 | 0.01656 | -0.053 | 106.0386
14.5 | 1.7929 | 0.01782 | -0.0502 | 100.6117
15 | 1.8259 | 0.01919 | -0.0468 | 95.1485
15.5 | 1.8483 | 0.02078 | -0.0418 | 88.9461
16 | 1.8554 | 0.02239 | -0.0343 | 82.8674
16.5 | 1.862 | 0.02445 | -0.0279 | 76.1554
17 | 1.86 | 0.02741 | -0.0219 | 67.8584
17.5 | 1.8556 | 0.03107 | -0.0172 | 59.7232
18 | 1.837 | 0.03668 | -0.0138 | 50.0818
18.5 | 1.8155 | 0.04377 | -0.0129 | 41.4782
19 | 1.7819 | 0.05389 | -0.0154 | 33.0655
19.5 | 1.731 | 0.06883 | -0.0225 | 25.1489
20 | 1.6767 | 0.08684 | -0.0332 | 19.3079

## 141. Re 18M Mach 0.25 (1)
BIGFOIL.COM POLAR EXPORT
HN-470jt
HN-470jt |  |  |  | Cl Max: | 1.031 | at alpha= | 7 | deg
JavaFoil+Calcfoil stall+Eppler ext transition |  |  |  | L/D Max: | 165.226 | at alpha= | 6.5 | deg
Re: | 18000000 |  |  | Cd Min: | 0.00593 | at alpha= | 4 | deg
Mach: | 0.25 |  |  | Cl=0 at alpha= | -2.8559 | deg
|  |  |  | @ Cl=0.1, Cd= | 0.0073911
|  |  |  | @ Cl=0.4, Cd= | 0.02623
|  |  |  | @ Cl=0.6, Cd= | 0.02623
alpha (deg) | Cl | Cd | Cm | Cl/Cd
-13.5 | -0.06 | 0.08544 | -0.035 | -0.702
-13 | -0.057 | 0.08012 | -0.036 | -0.714
-12.5 | -0.054 | 0.07829 | -0.034 | -0.694
-12 | -0.123 | 0.07408 | -0.035 | -1.661
-11.5 | -0.188 | 0.06872 | -0.036 | -2.736
-11 | -0.241 | 0.06148 | -0.039 | -3.915
-10.5 | -0.289 | 0.05211 | -0.044 | -5.542
-10 | -0.326 | 0.0434 | -0.047 | -7.503
-9.5 | -0.391 | 0.0128 | -0.061 | -30.573
-9 | -0.429 | 0.00831 | -0.065 | -51.643
-8.5 | -0.438 | 0.00743 | -0.066 | -58.947
-8 | -0.436 | 0.00712 | -0.066 | -61.299
-7.5 | -0.424 | 0.00728 | -0.067 | -58.237
-7 | -0.403 | 0.0071 | -0.067 | -56.734
-6.5 | -0.373 | 0.00689 | -0.067 | -54.075
-6 | -0.335 | 0.00674 | -0.068 | -49.67
-5.5 | -0.291 | 0.00654 | -0.068 | -44.523
-5 | -0.242 | 0.00646 | -0.069 | -37.513
-4.5 | -0.19 | 0.00637 | -0.069 | -29.783
-4 | -0.134 | 0.00626 | -0.069 | -21.416
-3.5 | -0.076 | 0.00648 | -0.07 | -11.779
-3 | -0.017 | 0.00638 | -0.07 | -2.718
-2.5 | 0.042 | 0.00664 | -0.07 | 6.394
-2 | 0.103 | 0.00743 | -0.071 | 13.819
-1.5 | 0.163 | 0.00714 | -0.071 | 22.81
-1 | 0.223 | 0.00691 | -0.071 | 32.288
-0.5 | 0.283 | 0.00732 | -0.072 | 38.685
0 | 0.343 | 0.00698 | -0.072 | 49.191
0.5 | 0.403 | 0.00674 | -0.072 | 59.888
1 | 0.463 | 0.0065 | -0.073 | 71.268
1.5 | 0.523 | 0.00631 | -0.073 | 82.967
2 | 0.583 | 0.00617 | -0.073 | 94.405
2.5 | 0.642 | 0.00606 | -0.074 | 105.967
3 | 0.701 | 0.00605 | -0.074 | 115.979
3.5 | 0.759 | 0.00595 | -0.074 | 127.48
4 | 0.814 | 0.00593 | -0.075 | 137.294
4.5 | 0.867 | 0.00601 | -0.075 | 144.14
5 | 0.916 | 0.00611 | -0.075 | 149.956
5.5 | 0.962 | 0.00611 | -0.076 | 157.49
6 | 0.998 | 0.00613 | -0.076 | 162.613
6.5 | 1.021 | 0.00618 | -0.076 | 165.226
7 | 1.031 | 0.0063 | -0.076 | 163.738
7.5 | 1.026 | 0.00654 | -0.077 | 156.943
8 | 1.004 | 0.00679 | -0.077 | 147.827
8.5 | 0.965 | 0.00697 | -0.077 | 138.372
9 | 0.907 | 0.00719 | -0.077 | 126.184
9.5 | 0.833 | 0.00748 | -0.078 | 111.284
10 | 0.744 | 0.00774 | -0.078 | 96.112
10.5 | 0.642 | 0.01223 | -0.078 | 52.524
11 | 0.53 | 0.01434 | -0.078 | 36.97
11.5 | 0.405 | 0.0166 | -0.077 | 24.404
12 | 0.26 | 0.02623 | -0.072 | 9.911

## 142. Re 18M Mach 0.25 (2)
BIGFOIL.COM POLAR EXPORT
HN-470jt
HN-470jt |  |  |  | Cl Max: | 1.6117 | at alpha= | 12 | deg
XFOIL ncrit=9 |  |  |  | L/D Max: | 146.839 | at alpha= | 7 | deg
Re: | 18000000 |  |  | Cd Min: | 0.14798 | at alpha= | 17 | deg
Mach: | 0.25 |  |  | Cl=0 at alpha= | -99 | deg
|  |  |  | @ Cl=0.1, Cd= | 0.0047
|  |  |  | @ Cl=0.4, Cd= | 0.0047846
|  |  |  | @ Cl=0.6, Cd= | 0.0051848
alpha (deg) | Cl | Cd | Cm | Cl/Cd
0 | 0.318 | 0.0047 | -0.0742 | 67.6596
0.5 | 0.3753 | 0.00475 | -0.0741 | 79.0105
1 | 0.4325 | 0.00483 | -0.074 | 89.5445
1.5 | 0.4897 | 0.00494 | -0.074 | 99.1296
2 | 0.5474 | 0.00499 | -0.0739 | 109.6994
2.5 | 0.6041 | 0.0052 | -0.0737 | 116.1731
3 | 0.6615 | 0.00529 | -0.0736 | 125.0473
3.5 | 0.718 | 0.00554 | -0.0732 | 129.6029
4.5 | 0.8311 | 0.0061 | -0.0724 | 136.2459
5 | 0.8874 | 0.00642 | -0.0718 | 138.2243
5.5 | 0.944 | 0.0067 | -0.0712 | 140.8955
6 | 1.0008 | 0.00697 | -0.0706 | 143.5868
7 | 1.1101 | 0.00756 | -0.0681 | 146.8386
7.5 | 1.1662 | 0.00803 | -0.0672 | 145.2304
8 | 1.2218 | 0.00858 | -0.066 | 142.4009
8.5 | 1.2773 | 0.00913 | -0.0648 | 139.9014
9 | 1.3323 | 0.00975 | -0.0634 | 136.6462
9.5 | 1.3874 | 0.01035 | -0.0619 | 134.0483
10 | 1.4406 | 0.01116 | -0.06 | 129.086
10.5 | 1.4937 | 0.01198 | -0.058 | 124.6828
11 | 1.5434 | 0.01313 | -0.0553 | 117.5476
11.5 | 1.5835 | 0.01521 | -0.0512 | 104.1091
12 | 1.6117 | 0.01821 | -0.0456 | 88.5063
12.5 | 1.6091 | 0.02321 | -0.0365 | 69.3279
13 | 1.5802 | 0.02729 | -0.0241 | 57.904
13.5 | 1.5367 | 0.03328 | -0.0148 | 46.1749
14 | 1.502 | 0.04049 | -0.0112 | 37.0956
14.5 | 1.4613 | 0.05088 | -0.0132 | 28.7205
15 | 1.4319 | 0.06291 | -0.0197 | 22.7611
15.5 | 1.3645 | 0.08521 | -0.0351 | 16.0134
16 | 1.3281 | 0.10355 | -0.0467 | 12.8257
16.5 | 1.2955 | 0.12099 | -0.0572 | 10.7075
17 | 1.222 | 0.14798 | -0.0744 | 8.2579

## 143. Re 18M Mach 0.50 (1)
BIGFOIL.COM POLAR EXPORT
HN-470jt
HN-470jt |  |  |  | Cl Max: | 1.244 | at alpha= | 20 | deg
JavaFoil+Calcfoil stall+Eppler ext transition |  |  |  | L/D Max: | 147.988 | at alpha= | 5.5 | deg
Re: | 18000000 |  |  | Cd Min: | 0.00634 | at alpha= | 3.5 | deg
Mach: | 0.5 |  |  | Cl=0 at alpha= | -2.8561 | deg
|  |  |  | @ Cl=0.1, Cd= | 0.0067204
|  |  |  | @ Cl=0.4, Cd= | 0.0072803
|  |  |  | @ Cl=0.6, Cd= | 0.0066082
alpha (deg) | Cl | Cd | Cm | Cl/Cd
-20 | -0.892 | 0.17266 | -0.039 | -5.165
-19.5 | -0.867 | 0.16009 | -0.039 | -5.415
-19 | -0.841 | 0.15654 | -0.038 | -5.371
-18.5 | -0.815 | 0.15129 | -0.038 | -5.387
-18 | -0.79 | 0.14116 | -0.038 | -5.598
-17.5 | -0.766 | 0.1319 | -0.039 | -5.809
-17 | -0.741 | 0.1254 | -0.039 | -5.905
-16.5 | -0.714 | 0.12131 | -0.038 | -5.887
-16 | -0.69 | 0.11183 | -0.039 | -6.167
-15.5 | -0.665 | 0.10358 | -0.04 | -6.422
-15 | -0.637 | 0.10644 | -0.038 | -5.983
-14.5 | -0.613 | 0.09564 | -0.04 | -6.413
-14 | -0.59 | 0.08622 | -0.042 | -6.846
-13.5 | -0.571 | 0.07443 | -0.046 | -7.666
-13 | -0.556 | 0.05921 | -0.051 | -9.388
-12.5 | -0.508 | 0.08428 | -0.038 | -6.026
-12 | -0.485 | 0.0736 | -0.041 | -6.586
-11.5 | -0.465 | 0.06224 | -0.047 | -7.466
-11 | -0.457 | 0.04111 | -0.056 | -11.126
-10.5 | -0.473 | 0.0144 | -0.068 | -32.842
-10 | -0.379 | 0.06136 | -0.04 | -6.176
-9.5 | -0.361 | 0.04787 | -0.05 | -7.544
-9 | -0.389 | 0.01081 | -0.071 | -36.019
-8.5 | -0.37 | 0.00761 | -0.074 | -48.568
-8 | -0.275 | 0.04783 | -0.042 | -5.741
-7.5 | -0.297 | 0.00952 | -0.072 | -31.176
-7 | -0.273 | 0.00733 | -0.075 | -37.203
-6.5 | -0.24 | 0.00752 | -0.075 | -31.921
-6 | -0.207 | 0.0074 | -0.076 | -28.048
-5.5 | -0.175 | 0.00712 | -0.076 | -24.515
-5 | -0.239 | 0.00687 | -0.077 | -34.808
-4.5 | -0.201 | 0.00673 | -0.077 | -29.859
-4 | -0.146 | 0.00658 | -0.077 | -22.22
-3.5 | -0.084 | 0.00641 | -0.078 | -13.169
-3 | -0.019 | 0.00661 | -0.078 | -2.917
-2.5 | 0.047 | 0.00651 | -0.079 | 7.283
-2 | 0.115 | 0.00678 | -0.079 | 16.915
-1.5 | 0.182 | 0.00745 | -0.079 | 24.456
-1 | 0.249 | 0.00721 | -0.08 | 34.58
-0.5 | 0.317 | 0.00701 | -0.08 | 45.185
0 | 0.384 | 0.00734 | -0.081 | 52.29
0.5 | 0.451 | 0.00709 | -0.081 | 63.55
1 | 0.518 | 0.00682 | -0.081 | 75.885
1.5 | 0.585 | 0.00664 | -0.082 | 88.088
2 | 0.651 | 0.0065 | -0.082 | 100.101
2.5 | 0.717 | 0.0064 | -0.082 | 112.144
3 | 0.783 | 0.00641 | -0.083 | 122.125
3.5 | 0.845 | 0.00634 | -0.083 | 133.299
4 | 0.903 | 0.00639 | -0.083 | 141.277
4.5 | 0.954 | 0.00667 | -0.084 | 143.109
5 | 0.993 | 0.00679 | -0.084 | 146.215
5.5 | 1.009 | 0.00682 | -0.084 | 147.988
6 | 0.943 | 0.00702 | -0.085 | 134.478
6.5 | 0.626 | 0.00721 | -0.085 | 86.707
7 | 0.659 | 0.00773 | -0.085 | 85.294
7.5 | 0.693 | 0.00828 | -0.086 | 83.689
8 | 0.726 | 0.00824 | -0.086 | 88.166
8.5 | 0.735 | 0.01605 | -0.083 | 45.831
9 | 0.791 | 0.01223 | -0.086 | 64.664
9.5 | 0.813 | 0.01584 | -0.085 | 51.312
10 | 0.697 | 0.06717 | -0.049 | 10.381
10.5 | 0.878 | 0.01654 | -0.086 | 53.078
11 | 0.834 | 0.03409 | -0.076 | 24.47
11.5 | 0.784 | 0.07487 | -0.054 | 10.475
12 | 0.939 | 0.02388 | -0.083 | 39.303
12.5 | 0.871 | 0.06194 | -0.067 | 14.065
13 | 0.88 | 0.07767 | -0.061 | 11.324
13.5 | 0.892 | 0.09077 | -0.054 | 9.833
14 | 0.914 | 0.10583 | -0.051 | 8.641
14.5 | 0.945 | 0.10893 | -0.054 | 8.671
15 | 0.974 | 0.11368 | -0.055 | 8.564
15.5 | 0.996 | 0.1302 | -0.052 | 7.647
16 | 1.024 | 0.13404 | -0.054 | 7.643
16.5 | 1.053 | 0.13741 | -0.055 | 7.666
17 | 1.082 | 0.14222 | -0.056 | 7.611
17.5 | 1.106 | 0.16007 | -0.055 | 6.909
18 | 1.135 | 0.16313 | -0.056 | 6.955
18.5 | 1.163 | 0.16755 | -0.057 | 6.94
19 | 1.192 | 0.17199 | -0.058 | 6.929
19.5 | 1.219 | 0.1847 | -0.059 | 6.602
20 | 1.244 | 0.20096 | -0.058 | 6.19

## 144. Re 18M Mach 0.50 (2)
BIGFOIL.COM POLAR EXPORT
HN-470jt
HN-470jt |  |  |  | Cl Max: | 1.2207 | at alpha= | 7 | deg
XFOIL ncrit=9 |  |  |  | L/D Max: | 146.839 | at alpha= | 5.5 | deg
Re: | 18000000 |  |  | Cd Min: | 0.13426 | at alpha= | 12 | deg
Mach: | 0.5 |  |  | Cl=0 at alpha= | -99 | deg
|  |  |  | @ Cl=0.1, Cd= | 0.00474
|  |  |  | @ Cl=0.4, Cd= | 0.0047664
|  |  |  | @ Cl=0.6, Cd= | 0.0051083
alpha (deg) | Cl | Cd | Cm | Cl/Cd
0 | 0.3571 | 0.00474 | -0.0821 | 75.3376
0.5 | 0.422 | 0.00478 | -0.0819 | 88.2845
1 | 0.487 | 0.00489 | -0.0817 | 99.591
1.5 | 0.5519 | 0.00502 | -0.0814 | 109.9402
2 | 0.6173 | 0.00514 | -0.081 | 120.0973
2.5 | 0.6823 | 0.00537 | -0.0803 | 127.0577
3 | 0.7483 | 0.00552 | -0.0796 | 135.5616
3.5 | 0.8142 | 0.0058 | -0.0787 | 140.3793
4 | 0.8797 | 0.00619 | -0.0773 | 142.1163
4.5 | 0.9458 | 0.0066 | -0.0757 | 143.303
5 | 1.0131 | 0.00702 | -0.0737 | 144.3162
5.5 | 1.0822 | 0.00737 | -0.0716 | 146.8385
6 | 1.1425 | 0.00844 | -0.0683 | 135.3673
6.5 | 1.1901 | 0.01083 | -0.061 | 109.8892
7 | 1.2207 | 0.01516 | -0.0514 | 80.5211
7.5 | 1.2203 | 0.02213 | -0.0404 | 55.1423
8 | 1.1904 | 0.0286 | -0.0279 | 41.6224
8.5 | 1.1464 | 0.0347 | -0.018 | 33.0375
9 | 1.1028 | 0.04336 | -0.0164 | 25.4336
9.5 | 1.0649 | 0.05545 | -0.0235 | 19.2047
10 | 1.0359 | 0.07156 | -0.0367 | 14.476
10.5 | 1.0117 | 0.08878 | -0.048 | 11.3956
11 | 0.9887 | 0.10452 | -0.0576 | 9.4594
11.5 | 0.9721 | 0.11963 | -0.0671 | 8.1259
12 | 0.9622 | 0.13426 | -0.076 | 7.1667

## 145. Re 20M Mach 0.00 (1)
BIGFOIL.COM POLAR EXPORT
HN-470jt
HN-470jt |  |  |  | Cl Max: | 1.053 | at alpha= | 8 | deg
JavaFoil+Calcfoil stall+Eppler ext transition |  |  |  | L/D Max: | 173.236 | at alpha= | 7 | deg
Re: | 20000000 |  |  | Cd Min: | 0.0058 | at alpha= | 4 | deg
Mach: | 0 |  |  | Cl=0 at alpha= | -2.8535 | deg
|  |  |  | @ Cl=0.1, Cd= | 0.0073158
|  |  |  | @ Cl=0.4, Cd= | 0.0066012
|  |  |  | @ Cl=0.6, Cd= | 0.0059963
alpha (deg) | Cl | Cd | Cm | Cl/Cd
-15 | -0.291 | 0.09692 | -0.033 | -3
-14.5 | -0.308 | 0.09177 | -0.034 | -3.357
-14 | -0.326 | 0.08721 | -0.034 | -3.733
-13.5 | -0.344 | 0.08072 | -0.036 | -4.264
-13 | -0.362 | 0.07547 | -0.037 | -4.8
-12.5 | -0.382 | 0.06754 | -0.039 | -5.653
-12 | -0.4 | 0.06117 | -0.041 | -6.537
-11.5 | -0.423 | 0.0483 | -0.046 | -8.759
-11 | -0.444 | 0.03833 | -0.049 | -11.574
-10.5 | -0.508 | 0.01046 | -0.06 | -48.598
-10 | -0.524 | 0.00845 | -0.063 | -61.943
-9.5 | -0.52 | 0.00751 | -0.063 | -69.199
-9 | -0.51 | 0.00726 | -0.064 | -70.2
-8.5 | -0.494 | 0.00752 | -0.064 | -65.659
-8 | -0.473 | 0.00727 | -0.064 | -65.014
-7.5 | -0.446 | 0.00705 | -0.065 | -63.183
-7 | -0.413 | 0.00686 | -0.065 | -60.219
-6.5 | -0.376 | 0.00666 | -0.065 | -56.422
-6 | -0.333 | 0.00653 | -0.066 | -51.059
-5.5 | -0.287 | 0.00646 | -0.066 | -44.45
-5 | -0.237 | 0.00632 | -0.066 | -37.571
-4.5 | -0.185 | 0.00624 | -0.067 | -29.649
-4 | -0.13 | 0.00612 | -0.067 | -21.304
-3.5 | -0.074 | 0.00638 | -0.067 | -11.612
-3 | -0.017 | 0.00671 | -0.068 | -2.506
-2.5 | 0.041 | 0.00652 | -0.068 | 6.317
-2 | 0.099 | 0.00732 | -0.068 | 13.587
-1.5 | 0.158 | 0.00707 | -0.069 | 22.31
-1 | 0.216 | 0.0076 | -0.069 | 28.448
-0.5 | 0.274 | 0.0072 | -0.069 | 38.095
0 | 0.333 | 0.00688 | -0.07 | 48.368
0.5 | 0.391 | 0.00664 | -0.07 | 58.863
1 | 0.449 | 0.00639 | -0.07 | 70.178
1.5 | 0.507 | 0.00622 | -0.071 | 81.41
2 | 0.565 | 0.00607 | -0.071 | 93.046
2.5 | 0.622 | 0.00595 | -0.071 | 104.532
3 | 0.679 | 0.00592 | -0.072 | 114.713
3.5 | 0.735 | 0.00582 | -0.072 | 126.266
4 | 0.79 | 0.0058 | -0.072 | 136.087
4.5 | 0.842 | 0.00591 | -0.073 | 142.479
5 | 0.891 | 0.00594 | -0.073 | 149.951
5.5 | 0.938 | 0.00591 | -0.073 | 158.744
6 | 0.978 | 0.0059 | -0.073 | 165.716
6.5 | 1.01 | 0.00594 | -0.074 | 170.002
7 | 1.033 | 0.00596 | -0.074 | 173.236
7.5 | 1.048 | 0.00612 | -0.074 | 171.242
8 | 1.053 | 0.00625 | -0.075 | 168.366
8.5 | 1.049 | 0.00646 | -0.075 | 162.357
9 | 1.035 | 0.00666 | -0.075 | 155.347
9.5 | 1.013 | 0.00684 | -0.075 | 148.07
10 | 0.983 | 0.0071 | -0.076 | 138.555
10.5 | 0.947 | 0.00728 | -0.076 | 130.202
11 | 0.907 | 0.0075 | -0.076 | 120.878
11.5 | 0.862 | 0.00776 | -0.076 | 111.093
12 | 0.812 | 0.01379 | -0.076 | 58.911
12.5 | 0.761 | 0.01485 | -0.076 | 51.238
13 | 0.705 | 0.01658 | -0.075 | 42.528

## 146. Re 20M Mach 0.00 (2)
BIGFOIL.COM POLAR EXPORT
HN-470jt
HN-470jt |  |  |  | Cl Max: | 1.9314 | at alpha= | 18.5 | deg
XFOIL ncrit=9 |  |  |  | L/D Max: | 150.551 | at alpha= | 7.5 | deg
Re: | 20000000 |  |  | Cd Min: | 0.0468 | at alpha= | 20 | deg
Mach: | 0 |  |  | Cl=0 at alpha= | -2.7613 | deg
|  |  |  | @ Cl=0.1, Cd= | 0.0046991
|  |  |  | @ Cl=0.4, Cd= | 0.0047936
|  |  |  | @ Cl=0.6, Cd= | 0.0051837
alpha (deg) | Cl | Cd | Cm | Cl/Cd
-18.5 | -1.486 | 0.03479 | -0.075 | -42.7134
-18 | -1.4949 | 0.02865 | -0.0788 | -52.178
-17.5 | -1.5024 | 0.02532 | -0.0755 | -59.3365
-17 | -1.4863 | 0.02283 | -0.0726 | -65.1029
-16.5 | -1.4631 | 0.02086 | -0.0695 | -70.139
-16 | -1.4245 | 0.01901 | -0.0689 | -74.9342
-15.5 | -1.3781 | 0.01728 | -0.0695 | -79.7512
-15 | -1.3287 | 0.01581 | -0.0701 | -84.0417
-14.5 | -1.2773 | 0.01454 | -0.0708 | -87.8473
-14 | -1.2248 | 0.01336 | -0.0715 | -91.6766
-13.5 | -1.1708 | 0.01236 | -0.0723 | -94.7249
-13 | -1.1156 | 0.01142 | -0.0732 | -97.6883
-12.5 | -1.0591 | 0.01058 | -0.0742 | -100.104
-11.5 | -0.9511 | 0.00903 | -0.0748 | -105.3267
-11 | -0.8988 | 0.00839 | -0.0746 | -107.1275
-10.5 | -0.8455 | 0.00784 | -0.0744 | -107.8444
-10 | -0.7926 | 0.00739 | -0.0741 | -107.253
-9.5 | -0.7399 | 0.00701 | -0.0737 | -105.5492
-9 | -0.6873 | 0.0067 | -0.0731 | -102.5821
-8.5 | -0.6337 | 0.00642 | -0.0728 | -98.7072
-8 | -0.5796 | 0.00617 | -0.0726 | -93.9384
-7.5 | -0.5251 | 0.00594 | -0.0724 | -88.4007
-7 | -0.4701 | 0.0057 | -0.0723 | -82.4737
-6.5 | -0.415 | 0.00549 | -0.0722 | -75.592
-6 | -0.36 | 0.00533 | -0.0721 | -67.5422
-5.5 | -0.3046 | 0.00518 | -0.0721 | -58.8031
-5 | -0.2492 | 0.00501 | -0.072 | -49.7405
-4.5 | -0.1937 | 0.00495 | -0.0719 | -39.1313
-4 | -0.1381 | 0.00492 | -0.0719 | -28.0691
-3.5 | -0.0822 | 0.00483 | -0.0719 | -17.0186
-3 | -0.0265 | 0.00478 | -0.0719 | -5.5439
-2.5 | 0.029 | 0.00477 | -0.0719 | 6.0797
-2 | 0.0849 | 0.00471 | -0.0719 | 18.0255
-1.5 | 0.1405 | 0.00467 | -0.0719 | 30.0857
-1 | 0.1961 | 0.00467 | -0.0719 | 41.9914
-0.5 | 0.2519 | 0.00469 | -0.072 | 53.71
0 | 0.3075 | 0.0047 | -0.072 | 65.4255
0.5 | 0.3628 | 0.00476 | -0.072 | 76.2185
1 | 0.4182 | 0.00481 | -0.072 | 86.9439
1.5 | 0.4734 | 0.00494 | -0.0719 | 95.83
2 | 0.529 | 0.00496 | -0.072 | 106.6532
2.5 | 0.5836 | 0.00516 | -0.0718 | 113.1008
3 | 0.639 | 0.00524 | -0.0719 | 121.9466
3.5 | 0.6932 | 0.00546 | -0.0717 | 126.9597
4.5 | 0.8016 | 0.00596 | -0.0712 | 134.4966
5 | 0.8556 | 0.00621 | -0.071 | 137.7778
5.5 | 0.9095 | 0.00647 | -0.0707 | 140.5719
6 | 0.9632 | 0.00672 | -0.0705 | 143.3333
6.5 | 1.0169 | 0.00693 | -0.0702 | 146.7388
7 | 1.0691 | 0.00721 | -0.0696 | 148.2802
7.5 | 1.1201 | 0.00744 | -0.0687 | 150.5511
8 | 1.1728 | 0.00783 | -0.0683 | 149.7829
8.5 | 1.2251 | 0.00823 | -0.0679 | 148.8578
9 | 1.277 | 0.00867 | -0.0674 | 147.2895
9.5 | 1.3284 | 0.00911 | -0.0669 | 145.8178
10 | 1.3791 | 0.0096 | -0.0662 | 143.6562
10.5 | 1.4294 | 0.0101 | -0.0656 | 141.5248
11 | 1.479 | 0.01064 | -0.0648 | 139.0038
11.5 | 1.5279 | 0.01121 | -0.064 | 136.2979
12 | 1.5758 | 0.01183 | -0.063 | 133.2037
12.5 | 1.6226 | 0.01252 | -0.0619 | 129.6006
13 | 1.6679 | 0.01329 | -0.0605 | 125.5004
13.5 | 1.7112 | 0.01418 | -0.0589 | 120.677
14 | 1.7517 | 0.01525 | -0.0569 | 114.8656
14.5 | 1.7919 | 0.01622 | -0.0549 | 110.4747
15 | 1.8298 | 0.01725 | -0.0526 | 106.0754
15.5 | 1.8641 | 0.01841 | -0.0498 | 101.2548
16 | 1.8944 | 0.01964 | -0.0464 | 96.4562
16.5 | 1.9078 | 0.02085 | -0.0399 | 91.5012
17 | 1.9183 | 0.02243 | -0.0338 | 85.5239
17.5 | 1.9274 | 0.02437 | -0.0284 | 79.089
18 | 1.9311 | 0.02695 | -0.0233 | 71.6549
18.5 | 1.9314 | 0.03017 | -0.0192 | 64.0172
19 | 1.9264 | 0.03435 | -0.0161 | 56.0815
19.5 | 1.9151 | 0.03984 | -0.0144 | 48.0698
20 | 1.8991 | 0.0468 | -0.0146 | 40.5791

## 147. Re 20M Mach 0.10 (1)
BIGFOIL.COM POLAR EXPORT
HN-470jt
HN-470jt |  |  |  | Cl Max: | 1.048 | at alpha= | 8 | deg
JavaFoil+Calcfoil stall+Eppler ext transition |  |  |  | L/D Max: | 172.503 | at alpha= | 7 | deg
Re: | 20000000 |  |  | Cd Min: | 0.00582 | at alpha= | 4 | deg
Mach: | 0.1 |  |  | Cl=0 at alpha= | -2.8535 | deg
|  |  |  | @ Cl=0.1, Cd= | 0.00733
|  |  |  | @ Cl=0.4, Cd= | 0.006621
|  |  |  | @ Cl=0.6, Cd= | 0.0060117
alpha (deg) | Cl | Cd | Cm | Cl/Cd
-14.5 | -0.271 | 0.09368 | -0.033 | -2.889
-14 | -0.29 | 0.08817 | -0.034 | -3.294
-13.5 | -0.311 | 0.08258 | -0.035 | -3.764
-13 | -0.332 | 0.07645 | -0.036 | -4.34
-12.5 | -0.353 | 0.07007 | -0.038 | -5.035
-12 | -0.375 | 0.06184 | -0.041 | -6.063
-11.5 | -0.396 | 0.05471 | -0.043 | -7.232
-11 | -0.423 | 0.03991 | -0.049 | -10.607
-10.5 | -0.474 | 0.01562 | -0.058 | -30.307
-10 | -0.507 | 0.00877 | -0.063 | -57.832
-9.5 | -0.509 | 0.00765 | -0.063 | -66.492
-9 | -0.502 | 0.00729 | -0.064 | -68.804
-8.5 | -0.488 | 0.00706 | -0.064 | -69.202
-8 | -0.469 | 0.00725 | -0.065 | -64.662
-7.5 | -0.444 | 0.00702 | -0.065 | -63.208
-7 | -0.412 | 0.00685 | -0.065 | -60.156
-6.5 | -0.376 | 0.00672 | -0.066 | -55.915
-6 | -0.334 | 0.00658 | -0.066 | -50.769
-5.5 | -0.288 | 0.00645 | -0.066 | -44.621
-5 | -0.238 | 0.00635 | -0.067 | -37.522
-4.5 | -0.186 | 0.00623 | -0.067 | -29.825
-4 | -0.131 | 0.00615 | -0.067 | -21.292
-3.5 | -0.074 | 0.0064 | -0.068 | -11.632
-3 | -0.017 | 0.00669 | -0.068 | -2.523
-2.5 | 0.041 | 0.00651 | -0.068 | 6.353
-2 | 0.1 | 0.00733 | -0.069 | 13.632
-1.5 | 0.159 | 0.00709 | -0.069 | 22.368
-1 | 0.217 | 0.00761 | -0.069 | 28.532
-0.5 | 0.276 | 0.00722 | -0.07 | 38.205
0 | 0.334 | 0.00689 | -0.07 | 48.513
0.5 | 0.393 | 0.00665 | -0.07 | 59.039
1 | 0.451 | 0.00641 | -0.071 | 70.392
1.5 | 0.509 | 0.00624 | -0.071 | 81.665
2 | 0.567 | 0.00608 | -0.071 | 93.282
2.5 | 0.625 | 0.00596 | -0.072 | 104.846
3 | 0.683 | 0.00593 | -0.072 | 115.039
3.5 | 0.739 | 0.00584 | -0.072 | 126.608
4 | 0.793 | 0.00582 | -0.073 | 136.416
4.5 | 0.846 | 0.00592 | -0.073 | 142.728
5 | 0.895 | 0.00596 | -0.073 | 150.167
5.5 | 0.942 | 0.00593 | -0.074 | 158.862
6 | 0.981 | 0.00591 | -0.074 | 166.008
6.5 | 1.012 | 0.00596 | -0.074 | 169.651
7 | 1.034 | 0.00599 | -0.074 | 172.503
7.5 | 1.046 | 0.00616 | -0.075 | 169.808
8 | 1.048 | 0.00631 | -0.075 | 166.037
8.5 | 1.04 | 0.00652 | -0.075 | 159.543
9 | 1.022 | 0.00673 | -0.075 | 151.883
9.5 | 0.995 | 0.00691 | -0.076 | 143.994
10 | 0.959 | 0.00717 | -0.076 | 133.711
10.5 | 0.917 | 0.00737 | -0.076 | 124.497
11 | 0.87 | 0.00761 | -0.076 | 114.353
11.5 | 0.818 | 0.01233 | -0.076 | 66.345
12 | 0.763 | 0.01416 | -0.076 | 53.863
12.5 | 0.704 | 0.01551 | -0.076 | 45.376
13 | 0.642 | 0.0181 | -0.075 | 35.447

## 148. Re 20M Mach 0.10 (2)
BIGFOIL.COM POLAR EXPORT
HN-470jt
HN-470jt |  |  |  | Cl Max: | 1.8844 | at alpha= | 17 | deg
XFOIL ncrit=9 |  |  |  | L/D Max: | 150.32 | at alpha= | 7.5 | deg
Re: | 20000000 |  |  | Cd Min: | 0.07355 | at alpha= | 20 | deg
Mach: | 0.1 |  |  | Cl=0 at alpha= | -2.7599 | deg
|  |  |  | @ Cl=0.1, Cd= | 0.0046995
|  |  |  | @ Cl=0.4, Cd= | 0.004798
|  |  |  | @ Cl=0.6, Cd= | 0.0051866
alpha (deg) | Cl | Cd | Cm | Cl/Cd
-16.5 | -1.3347 | 0.03358 | -0.0773 | -39.7469
-16 | -1.3655 | 0.0278 | -0.0763 | -49.1187
-15.5 | -1.3674 | 0.02348 | -0.0724 | -58.2368
-15 | -1.3301 | 0.02005 | -0.0731 | -66.3392
-14.5 | -1.2843 | 0.01758 | -0.0738 | -73.0546
-14 | -1.2353 | 0.01545 | -0.0743 | -79.9547
-13.5 | -1.1823 | 0.01393 | -0.0749 | -84.8744
-13 | -1.1277 | 0.01255 | -0.0755 | -89.8566
-12.5 | -1.071 | 0.01142 | -0.0763 | -93.7828
-12 | -1.0132 | 0.0104 | -0.0772 | -97.4231
-11.5 | -0.9599 | 0.00959 | -0.0769 | -100.0938
-11 | -0.9072 | 0.00888 | -0.0764 | -102.1622
-10.5 | -0.8537 | 0.00811 | -0.076 | -105.2651
-10 | -0.8003 | 0.00756 | -0.0755 | -105.8598
-9.5 | -0.7469 | 0.00714 | -0.0749 | -104.6078
-9 | -0.6936 | 0.0068 | -0.0742 | -102
-8.5 | -0.6394 | 0.00651 | -0.0738 | -98.2181
-8 | -0.5846 | 0.00624 | -0.0735 | -93.6859
-7.5 | -0.5295 | 0.00601 | -0.0732 | -88.1032
-7 | -0.474 | 0.00575 | -0.073 | -82.4348
-6.5 | -0.4183 | 0.00553 | -0.0729 | -75.642
-6 | -0.3628 | 0.00536 | -0.0727 | -67.6866
-5.5 | -0.3069 | 0.00519 | -0.0726 | -59.1329
-5 | -0.251 | 0.00503 | -0.0725 | -49.9006
-4.5 | -0.1952 | 0.00496 | -0.0724 | -39.3548
-3.5 | -0.0829 | 0.00483 | -0.0723 | -17.1636
-3 | -0.0268 | 0.00478 | -0.0723 | -5.6067
-2.5 | 0.029 | 0.00477 | -0.0723 | 6.0797
-2 | 0.0853 | 0.00471 | -0.0723 | 18.1104
-1.5 | 0.1412 | 0.00467 | -0.0723 | 30.2355
-1 | 0.1971 | 0.00467 | -0.0723 | 42.2056
-0.5 | 0.2532 | 0.00468 | -0.0723 | 54.1026
0.5 | 0.3647 | 0.00476 | -0.0723 | 76.6176
1 | 0.4204 | 0.00482 | -0.0723 | 87.2199
1.5 | 0.476 | 0.00494 | -0.0723 | 96.3563
2 | 0.5319 | 0.00497 | -0.0723 | 107.0221
2.5 | 0.5868 | 0.00517 | -0.0721 | 113.501
3 | 0.6425 | 0.00524 | -0.0721 | 122.6145
3.5 | 0.6971 | 0.00547 | -0.0719 | 127.4406
4 | 0.7517 | 0.00572 | -0.0717 | 131.4161
4.5 | 0.8062 | 0.00597 | -0.0714 | 135.0419
5 | 0.8606 | 0.00624 | -0.0711 | 137.9167
5.5 | 0.9149 | 0.0065 | -0.0709 | 140.7538
6 | 0.9692 | 0.00675 | -0.0705 | 143.5852
6.5 | 1.0232 | 0.00698 | -0.0702 | 146.5903
7 | 1.0759 | 0.00726 | -0.0695 | 148.1956
7.5 | 1.1274 | 0.0075 | -0.0686 | 150.32
8 | 1.1806 | 0.0079 | -0.0681 | 149.443
8.5 | 1.2335 | 0.00832 | -0.0676 | 148.2572
9 | 1.2859 | 0.00877 | -0.067 | 146.6249
9.5 | 1.3379 | 0.00923 | -0.0663 | 144.9512
10 | 1.3892 | 0.00975 | -0.0655 | 142.4821
10.5 | 1.44 | 0.01028 | -0.0647 | 140.0778
11 | 1.4901 | 0.01086 | -0.0638 | 137.2099
11.5 | 1.5395 | 0.01147 | -0.0627 | 134.2197
12 | 1.5877 | 0.01216 | -0.0615 | 130.5674
12.5 | 1.6338 | 0.01301 | -0.06 | 125.5803
13 | 1.6774 | 0.01406 | -0.058 | 119.303
13.5 | 1.7207 | 0.01503 | -0.0561 | 114.4844
14 | 1.7619 | 0.01608 | -0.0539 | 109.5709
14.5 | 1.8002 | 0.01726 | -0.0512 | 104.299
15 | 1.835 | 0.01854 | -0.0481 | 98.9752
15.5 | 1.8637 | 0.02003 | -0.0442 | 93.0454
16 | 1.8741 | 0.02148 | -0.0369 | 87.2486
16.5 | 1.8823 | 0.0233 | -0.0303 | 80.7854
17 | 1.8844 | 0.02583 | -0.0242 | 72.9539
17.5 | 1.8836 | 0.02896 | -0.0191 | 65.0414
18 | 1.8716 | 0.03356 | -0.0149 | 55.7688
18.5 | 1.8563 | 0.03939 | -0.0127 | 47.1262
19 | 1.8309 | 0.04753 | -0.0131 | 38.5209
19.5 | 1.7927 | 0.05909 | -0.0172 | 30.3385
20 | 1.7494 | 0.07355 | -0.0247 | 23.7852

## 149. Re 20M Mach 0.25 (1)
BIGFOIL.COM POLAR EXPORT
HN-470jt
HN-470jt |  |  |  | Cl Max: | 1.031 | at alpha= | 7 | deg
JavaFoil+Calcfoil stall+Eppler ext transition |  |  |  | L/D Max: | 166.915 | at alpha= | 6.5 | deg
Re: | 20000000 |  |  | Cd Min: | 0.0059 | at alpha= | 4 | deg
Mach: | 0.25 |  |  | Cl=0 at alpha= | -2.8559 | deg
|  |  |  | @ Cl=0.1, Cd= | 0.0073982
|  |  |  | @ Cl=0.4, Cd= | 0.02302
|  |  |  | @ Cl=0.6, Cd= | 0.02302
alpha (deg) | Cl | Cd | Cm | Cl/Cd
-13.5 | -0.06 | 0.0851 | -0.035 | -0.705
-13 | -0.057 | 0.07956 | -0.036 | -0.72
-12.5 | -0.054 | 0.07814 | -0.034 | -0.695
-12 | -0.123 | 0.07387 | -0.035 | -1.666
-11.5 | -0.188 | 0.06812 | -0.036 | -2.762
-11 | -0.241 | 0.06043 | -0.04 | -3.991
-10.5 | -0.291 | 0.04949 | -0.045 | -5.874
-10 | -0.331 | 0.03766 | -0.05 | -8.789
-9.5 | -0.394 | 0.01184 | -0.062 | -33.287
-9 | -0.43 | 0.00747 | -0.066 | -57.511
-8.5 | -0.438 | 0.00737 | -0.066 | -59.462
-8 | -0.436 | 0.0075 | -0.066 | -58.136
-7.5 | -0.424 | 0.00729 | -0.067 | -58.163
-7 | -0.403 | 0.00704 | -0.067 | -57.218
-6.5 | -0.373 | 0.00681 | -0.067 | -54.714
-6 | -0.335 | 0.00667 | -0.068 | -50.189
-5.5 | -0.291 | 0.00658 | -0.068 | -44.267
-5 | -0.242 | 0.00642 | -0.069 | -37.77
-4.5 | -0.19 | 0.00631 | -0.069 | -30.043
-4 | -0.134 | 0.0062 | -0.069 | -21.622
-3.5 | -0.076 | 0.00647 | -0.07 | -11.802
-3 | -0.017 | 0.00635 | -0.07 | -2.733
-2.5 | 0.042 | 0.00659 | -0.07 | 6.444
-2 | 0.103 | 0.00744 | -0.071 | 13.799
-1.5 | 0.163 | 0.00716 | -0.071 | 22.754
-1 | 0.223 | 0.0077 | -0.071 | 28.982
-0.5 | 0.283 | 0.0073 | -0.072 | 38.802
0 | 0.343 | 0.00697 | -0.072 | 49.271
0.5 | 0.403 | 0.00672 | -0.072 | 60
1 | 0.463 | 0.00647 | -0.073 | 71.631
1.5 | 0.523 | 0.00631 | -0.073 | 82.988
2 | 0.583 | 0.00615 | -0.073 | 94.781
2.5 | 0.642 | 0.00603 | -0.074 | 106.478
3 | 0.701 | 0.00601 | -0.074 | 116.744
3.5 | 0.759 | 0.00591 | -0.074 | 128.34
4 | 0.814 | 0.0059 | -0.075 | 138.022
4.5 | 0.867 | 0.00602 | -0.075 | 143.932
5 | 0.916 | 0.00607 | -0.075 | 150.994
5.5 | 0.962 | 0.00605 | -0.076 | 158.989
6 | 0.998 | 0.00606 | -0.076 | 164.599
6.5 | 1.021 | 0.00612 | -0.076 | 166.915
7 | 1.031 | 0.00621 | -0.076 | 166.02
7.5 | 1.026 | 0.00645 | -0.077 | 159.09
8 | 1.004 | 0.0067 | -0.077 | 149.871
8.5 | 0.965 | 0.00688 | -0.077 | 140.276
9 | 0.907 | 0.00709 | -0.077 | 127.973
9.5 | 0.833 | 0.00738 | -0.078 | 112.897
10 | 0.744 | 0.00765 | -0.078 | 97.269
10.5 | 0.644 | 0.008 | -0.078 | 80.454
11 | 0.53 | 0.01413 | -0.078 | 37.529
11.5 | 0.407 | 0.01596 | -0.077 | 25.511
12 | 0.264 | 0.02302 | -0.073 | 11.452

## 150. Re 20M Mach 0.25 (2)
BIGFOIL.COM POLAR EXPORT
HN-470jt
HN-470jt |  |  |  | Cl Max: | 1.6134 | at alpha= | 12 | deg
XFOIL ncrit=9 |  |  |  | L/D Max: | 148.803 | at alpha= | 7.5 | deg
Re: | 20000000 |  |  | Cd Min: | 0.0574 | at alpha= | 14.5 | deg
Mach: | 0.25 |  |  | Cl=0 at alpha= | -99 | deg
|  |  |  | @ Cl=0.1, Cd= | 0.0047
|  |  |  | @ Cl=0.4, Cd= | 0.00479
|  |  |  | @ Cl=0.6, Cd= | 0.0051833
alpha (deg) | Cl | Cd | Cm | Cl/Cd
0 | 0.318 | 0.0047 | -0.0742 | 67.6596
0.5 | 0.3754 | 0.00476 | -0.0741 | 78.8655
1 | 0.4328 | 0.00483 | -0.0741 | 89.6066
1.5 | 0.49 | 0.00495 | -0.074 | 98.9899
2 | 0.5478 | 0.00499 | -0.074 | 109.7796
2.5 | 0.6045 | 0.0052 | -0.0738 | 116.25
3 | 0.662 | 0.00529 | -0.0736 | 125.1418
3.5 | 0.7188 | 0.00551 | -0.0733 | 130.4537
4 | 0.7751 | 0.00581 | -0.0729 | 133.4079
4.5 | 0.832 | 0.00605 | -0.0725 | 137.5207
5 | 0.8885 | 0.00636 | -0.072 | 139.7013
5.5 | 0.9451 | 0.00665 | -0.0714 | 142.1203
6 | 1.0021 | 0.00691 | -0.0708 | 145.0217
6.5 | 1.0584 | 0.00723 | -0.07 | 146.39
7 | 1.1137 | 0.00751 | -0.0689 | 148.2956
7.5 | 1.1681 | 0.00785 | -0.0675 | 148.8025
8 | 1.224 | 0.00837 | -0.0664 | 146.2366
8.5 | 1.2797 | 0.0089 | -0.0652 | 143.7865
9 | 1.335 | 0.00949 | -0.0638 | 140.6744
9.5 | 1.3903 | 0.01008 | -0.0624 | 137.9266
10 | 1.444 | 0.01085 | -0.0605 | 133.0876
10.5 | 1.4974 | 0.01164 | -0.0586 | 128.6426
11 | 1.5472 | 0.01281 | -0.0559 | 120.7806
11.5 | 1.5836 | 0.01528 | -0.0512 | 103.6387
12 | 1.6134 | 0.01814 | -0.0458 | 88.9416
12.5 | 1.5975 | 0.02416 | -0.0352 | 66.1217
13 | 1.5778 | 0.02748 | -0.0239 | 57.4163
13.5 | 1.4872 | 0.03718 | -0.013 | 40
14 | 1.4845 | 0.04217 | -0.0113 | 35.2028
14.5 | 1.4132 | 0.0574 | -0.0171 | 24.6202

## 151. Re 20M Mach 0.50 (1)
BIGFOIL.COM POLAR EXPORT
HN-470jt
HN-470jt |  |  |  | Cl Max: | 1.244 | at alpha= | 20 | deg
JavaFoil+Calcfoil stall+Eppler ext transition |  |  |  | L/D Max: | 150.002 | at alpha= | 5.5 | deg
Re: | 20000000 |  |  | Cd Min: | 0.00631 | at alpha= | 3.5 | deg
Mach: | 0.5 |  |  | Cl=0 at alpha= | -2.8561 | deg
|  |  |  | @ Cl=0.1, Cd= | 0.0066994
|  |  |  | @ Cl=0.4, Cd= | 0.0072755
|  |  |  | @ Cl=0.6, Cd= | 0.0065936
alpha (deg) | Cl | Cd | Cm | Cl/Cd
-20 | -0.892 | 0.17836 | -0.039 | -5
-19.5 | -0.867 | 0.16391 | -0.039 | -5.287
-19 | -0.841 | 0.15888 | -0.038 | -5.293
-18.5 | -0.815 | 0.1567 | -0.038 | -5.199
-18 | -0.79 | 0.14542 | -0.038 | -5.432
-17.5 | -0.766 | 0.13611 | -0.039 | -5.625
-17 | -0.74 | 0.13029 | -0.039 | -5.678
-16.5 | -0.714 | 0.12543 | -0.038 | -5.691
-16 | -0.689 | 0.11629 | -0.039 | -5.924
-15.5 | -0.664 | 0.10766 | -0.039 | -6.167
-15 | -0.636 | 0.10934 | -0.038 | -5.821
-14.5 | -0.614 | 0.09454 | -0.04 | -6.493
-14 | -0.591 | 0.08494 | -0.043 | -6.96
-13.5 | -0.572 | 0.07256 | -0.047 | -7.886
-13 | -0.56 | 0.05554 | -0.053 | -10.081
-12.5 | -0.508 | 0.0836 | -0.038 | -6.076
-12 | -0.485 | 0.07282 | -0.042 | -6.664
-11.5 | -0.466 | 0.06072 | -0.047 | -7.675
-11 | -0.463 | 0.03668 | -0.058 | -12.624
-10.5 | -0.477 | 0.01299 | -0.069 | -36.756
-10 | -0.379 | 0.06079 | -0.04 | -6.239
-9.5 | -0.363 | 0.04564 | -0.051 | -7.96
-9 | -0.393 | 0.01002 | -0.071 | -39.181
-8.5 | -0.37 | 0.00752 | -0.074 | -49.19
-8 | -0.275 | 0.04721 | -0.043 | -5.826
-7.5 | -0.301 | 0.00863 | -0.074 | -34.931
-7 | -0.273 | 0.0073 | -0.075 | -37.36
-6.5 | -0.24 | 0.00741 | -0.075 | -32.404
-6 | -0.207 | 0.0074 | -0.076 | -28.044
-5.5 | -0.175 | 0.00705 | -0.076 | -24.775
-5 | -0.239 | 0.00689 | -0.077 | -34.729
-4.5 | -0.201 | 0.00672 | -0.077 | -29.915
-4 | -0.146 | 0.00651 | -0.077 | -22.453
-3.5 | -0.084 | 0.00638 | -0.078 | -13.233
-3 | -0.019 | 0.00657 | -0.078 | -2.934
-2.5 | 0.047 | 0.00645 | -0.079 | 7.355
-2 | 0.115 | 0.00677 | -0.079 | 16.939
-1.5 | 0.182 | 0.00747 | -0.079 | 24.365
-1 | 0.249 | 0.0072 | -0.08 | 34.67
-0.5 | 0.317 | 0.00698 | -0.08 | 45.388
0 | 0.384 | 0.00734 | -0.081 | 52.281
0.5 | 0.451 | 0.00707 | -0.081 | 63.811
1 | 0.518 | 0.00679 | -0.081 | 76.265
1.5 | 0.585 | 0.00663 | -0.082 | 88.238
2 | 0.651 | 0.00647 | -0.082 | 100.621
2.5 | 0.717 | 0.00637 | -0.082 | 112.595
3 | 0.783 | 0.00636 | -0.083 | 122.999
3.5 | 0.845 | 0.00631 | -0.083 | 134.067
4 | 0.903 | 0.00634 | -0.083 | 142.481
4.5 | 0.954 | 0.00658 | -0.084 | 144.906
5 | 0.993 | 0.00673 | -0.084 | 147.459
5.5 | 1.009 | 0.00673 | -0.084 | 150.002
6 | 0.943 | 0.00693 | -0.085 | 136.153
6.5 | 0.626 | 0.00711 | -0.085 | 87.946
7 | 0.659 | 0.00761 | -0.085 | 86.597
7.5 | 0.693 | 0.00814 | -0.086 | 85.119
8 | 0.726 | 0.0081 | -0.086 | 89.66
8.5 | 0.744 | 0.01496 | -0.084 | 49.712
9 | 0.793 | 0.00846 | -0.087 | 93.768
9.5 | 0.815 | 0.01537 | -0.086 | 53.074
10 | 0.698 | 0.06625 | -0.05 | 10.536
10.5 | 0.88 | 0.01608 | -0.086 | 54.73
11 | 0.85 | 0.02889 | -0.079 | 29.427
11.5 | 0.785 | 0.07416 | -0.054 | 10.59
12 | 0.934 | 0.02471 | -0.082 | 37.818
12.5 | 0.868 | 0.06361 | -0.066 | 13.645
13 | 0.878 | 0.07845 | -0.06 | 11.196
13.5 | 0.89 | 0.09534 | -0.052 | 9.331
14 | 0.914 | 0.10903 | -0.051 | 8.384
14.5 | 0.944 | 0.11229 | -0.053 | 8.403
15 | 0.972 | 0.1176 | -0.054 | 8.268
15.5 | 0.996 | 0.13413 | -0.052 | 7.423
16 | 1.024 | 0.13775 | -0.054 | 7.436
16.5 | 1.053 | 0.1414 | -0.055 | 7.447
17 | 1.082 | 0.14619 | -0.056 | 7.402
17.5 | 1.106 | 0.16358 | -0.055 | 6.762
18 | 1.135 | 0.1669 | -0.056 | 6.798
18.5 | 1.163 | 0.17117 | -0.057 | 6.793
19 | 1.192 | 0.17545 | -0.058 | 6.791
19.5 | 1.219 | 0.18687 | -0.059 | 6.525
20 | 1.244 | 0.20344 | -0.058 | 6.115

## 152. Re 20M Mach 0.50 (2)
BIGFOIL.COM POLAR EXPORT
HN-470jt
HN-470jt |  |  |  | Cl Max: | 1.236 | at alpha= | 7.5 | deg
XFOIL ncrit=9 |  |  |  | L/D Max: | 148.697 | at alpha= | 5.5 | deg
Re: | 20000000 |  |  | Cd Min: | 0.14195 | at alpha= | 12.5 | deg
Mach: | 0.5 |  |  | Cl=0 at alpha= | -99 | deg
|  |  |  | @ Cl=0.1, Cd= | 0.00473
|  |  |  | @ Cl=0.4, Cd= | 0.0047695
|  |  |  | @ Cl=0.6, Cd= | 0.0050853
alpha (deg) | Cl | Cd | Cm | Cl/Cd
0 | 0.3572 | 0.00473 | -0.0822 | 75.518
0.5 | 0.4222 | 0.00479 | -0.082 | 88.142
1 | 0.4873 | 0.00489 | -0.0817 | 99.6524
1.5 | 0.5522 | 0.00502 | -0.0814 | 110
2 | 0.6181 | 0.00511 | -0.0811 | 120.9589
2.5 | 0.6831 | 0.00535 | -0.0804 | 127.6822
3 | 0.7493 | 0.00549 | -0.0798 | 136.4845
3.5 | 0.8151 | 0.00577 | -0.0788 | 141.2652
4 | 0.8809 | 0.00614 | -0.0775 | 143.4691
4.5 | 0.947 | 0.00656 | -0.0758 | 144.3598
5 | 1.0147 | 0.00694 | -0.074 | 146.2104
5.5 | 1.084 | 0.00729 | -0.0719 | 148.6968
6 | 1.1523 | 0.00789 | -0.0688 | 146.0456
6.5 | 1.2087 | 0.00974 | -0.0627 | 124.0965
7 | 1.2343 | 0.01416 | -0.052 | 87.1681
7.5 | 1.236 | 0.02109 | -0.041 | 58.606
8 | 1.2128 | 0.02774 | -0.0293 | 43.7203
8.5 | 1.1708 | 0.03329 | -0.0181 | 35.1697
9 | 1.1287 | 0.0412 | -0.0147 | 27.3956
9.5 | 1.0909 | 0.05215 | -0.0196 | 20.9185
10 | 1.0614 | 0.06681 | -0.0314 | 15.8868
10.5 | 1.0397 | 0.08351 | -0.0436 | 12.45
11 | 1.016 | 0.09945 | -0.0531 | 10.2162
11.5 | 1.0004 | 0.11401 | -0.0623 | 8.7747
12 | 0.9892 | 0.12831 | -0.0712 | 7.7095
12.5 | 0.9844 | 0.14195 | -0.0796 | 6.9348