## index
index | Re | Mach | Datasource
1 | 50000 | 0 | JavaFoil+Calcfoil stall+Eppler ext transition
2 | 50000 | 0 | XFOIL ncrit=9
3 | 50000 | 0.1 | JavaFoil+Calcfoil stall+Eppler ext transition
4 | 50000 | 0.1 | XFOIL ncrit=9
5 | 50000 | 0.25 | JavaFoil+Calcfoil stall+Eppler ext transition
6 | 50000 | 0.25 | XFOIL ncrit=9
7 | 50000 | 0.5 | JavaFoil+Calcfoil stall+Eppler ext transition
8 | 50000 | 0.5 | XFOIL ncrit=9
9 | 100000 | 0 | JavaFoil+Calcfoil stall+Eppler ext transition
10 | 100000 | 0 | XFOIL ncrit=9
11 | 100000 | 0.1 | JavaFoil+Calcfoil stall+Eppler ext transition
12 | 100000 | 0.1 | XFOIL ncrit=9
13 | 100000 | 0.25 | JavaFoil+Calcfoil stall+Eppler ext transition
14 | 100000 | 0.25 | XFOIL ncrit=9
15 | 100000 | 0.5 | JavaFoil+Calcfoil stall+Eppler ext transition
16 | 100000 | 0.5 | XFOIL ncrit=9
17 | 250000 | 0 | JavaFoil+Calcfoil stall+Eppler ext transition
18 | 250000 | 0 | XFOIL ncrit=9
19 | 250000 | 0.1 | JavaFoil+Calcfoil stall+Eppler ext transition
20 | 250000 | 0.1 | XFOIL ncrit=9
21 | 250000 | 0.25 | JavaFoil+Calcfoil stall+Eppler ext transition
22 | 250000 | 0.25 | XFOIL ncrit=9
23 | 250000 | 0.5 | JavaFoil+Calcfoil stall+Eppler ext transition
24 | 250000 | 0.5 | XFOIL ncrit=9
25 | 500000 | 0 | JavaFoil+Calcfoil stall+Eppler ext transition
26 | 500000 | 0 | XFOIL ncrit=9
27 | 500000 | 0.1 | JavaFoil+Calcfoil stall+Eppler ext transition
28 | 500000 | 0.1 | XFOIL ncrit=9
29 | 500000 | 0.25 | JavaFoil+Calcfoil stall+Eppler ext transition
30 | 500000 | 0.25 | XFOIL ncrit=9
31 | 500000 | 0.5 | JavaFoil+Calcfoil stall+Eppler ext transition
32 | 500000 | 0.5 | XFOIL ncrit=9
33 | 750000 | 0 | JavaFoil+Calcfoil stall+Eppler ext transition
34 | 750000 | 0 | XFOIL ncrit=9
35 | 750000 | 0.1 | JavaFoil+Calcfoil stall+Eppler ext transition
36 | 750000 | 0.1 | XFOIL ncrit=9
37 | 750000 | 0.25 | JavaFoil+Calcfoil stall+Eppler ext transition
38 | 750000 | 0.25 | XFOIL ncrit=9
39 | 750000 | 0.5 | JavaFoil+Calcfoil stall+Eppler ext transition
40 | 750000 | 0.5 | XFOIL ncrit=9
41 | 1000000 | 0 | JavaFoil+Calcfoil stall+Eppler ext transition
42 | 1000000 | 0 | XFOIL ncrit=9
43 | 1000000 | 0.1 | JavaFoil+Calcfoil stall+Eppler ext transition
44 | 1000000 | 0.1 | XFOIL ncrit=9
45 | 1000000 | 0.25 | JavaFoil+Calcfoil stall+Eppler ext transition
46 | 1000000 | 0.25 | XFOIL ncrit=9
47 | 1000000 | 0.5 | JavaFoil+Calcfoil stall+Eppler ext transition
48 | 1000000 | 0.5 | XFOIL ncrit=9
49 | 2000000 | 0 | JavaFoil+Calcfoil stall+Eppler ext transition
50 | 2000000 | 0 | XFOIL ncrit=9
51 | 2000000 | 0.1 | JavaFoil+Calcfoil stall+Eppler ext transition
52 | 2000000 | 0.1 | XFOIL ncrit=9
53 | 2000000 | 0.25 | JavaFoil+Calcfoil stall+Eppler ext transition
54 | 2000000 | 0.25 | XFOIL ncrit=9
55 | 2000000 | 0.5 | JavaFoil+Calcfoil stall+Eppler ext transition
56 | 2000000 | 0.5 | XFOIL ncrit=9
57 | 3000000 | 0 | JavaFoil+Calcfoil stall+Eppler ext transition
58 | 3000000 | 0 | XFOIL ncrit=9
59 | 3000000 | 0.1 | JavaFoil+Calcfoil stall+Eppler ext transition
60 | 3000000 | 0.1 | XFOIL ncrit=9
61 | 3000000 | 0.25 | JavaFoil+Calcfoil stall+Eppler ext transition
62 | 3000000 | 0.25 | XFOIL ncrit=9
63 | 3000000 | 0.5 | JavaFoil+Calcfoil stall+Eppler ext transition
64 | 3000000 | 0.5 | XFOIL ncrit=9
65 | 4000000 | 0 | JavaFoil+Calcfoil stall+Eppler ext transition
66 | 4000000 | 0 | XFOIL ncrit=9
67 | 4000000 | 0.1 | JavaFoil+Calcfoil stall+Eppler ext transition
68 | 4000000 | 0.1 | XFOIL ncrit=9
69 | 4000000 | 0.25 | JavaFoil+Calcfoil stall+Eppler ext transition
70 | 4000000 | 0.25 | XFOIL ncrit=9
71 | 4000000 | 0.5 | JavaFoil+Calcfoil stall+Eppler ext transition
72 | 4000000 | 0.5 | XFOIL ncrit=9
73 | 5000000 | 0 | JavaFoil+Calcfoil stall+Eppler ext transition
74 | 5000000 | 0 | XFOIL ncrit=9
75 | 5000000 | 0.1 | JavaFoil+Calcfoil stall+Eppler ext transition
76 | 5000000 | 0.1 | XFOIL ncrit=9
77 | 5000000 | 0.25 | JavaFoil+Calcfoil stall+Eppler ext transition
78 | 5000000 | 0.25 | XFOIL ncrit=9
79 | 5000000 | 0.5 | JavaFoil+Calcfoil stall+Eppler ext transition
80 | 5000000 | 0.5 | XFOIL ncrit=9
81 | 6000000 | 0 | JavaFoil+Calcfoil stall+Eppler ext transition
82 | 6000000 | 0 | XFOIL ncrit=9
83 | 6000000 | 0.1 | JavaFoil+Calcfoil stall+Eppler ext transition
84 | 6000000 | 0.1 | XFOIL ncrit=9
85 | 6000000 | 0.25 | JavaFoil+Calcfoil stall+Eppler ext transition
86 | 6000000 | 0.25 | XFOIL ncrit=9
87 | 6000000 | 0.5 | JavaFoil+Calcfoil stall+Eppler ext transition
88 | 6000000 | 0.5 | XFOIL ncrit=9
89 | 7000000 | 0 | JavaFoil+Calcfoil stall+Eppler ext transition
90 | 7000000 | 0 | XFOIL ncrit=9
91 | 7000000 | 0.1 | JavaFoil+Calcfoil stall+Eppler ext transition
92 | 7000000 | 0.1 | XFOIL ncrit=9
93 | 7000000 | 0.25 | JavaFoil+Calcfoil stall+Eppler ext transition
94 | 7000000 | 0.25 | XFOIL ncrit=9
95 | 7000000 | 0.5 | JavaFoil+Calcfoil stall+Eppler ext transition
96 | 7000000 | 0.5 | XFOIL ncrit=9
97 | 8000000 | 0 | JavaFoil+Calcfoil stall+Eppler ext transition
98 | 8000000 | 0 | XFOIL ncrit=9
99 | 8000000 | 0.1 | JavaFoil+Calcfoil stall+Eppler ext transition
100 | 8000000 | 0.1 | XFOIL ncrit=9
101 | 8000000 | 0.25 | JavaFoil+Calcfoil stall+Eppler ext transition
102 | 8000000 | 0.25 | XFOIL ncrit=9
103 | 8000000 | 0.5 | JavaFoil+Calcfoil stall+Eppler ext transition
104 | 8000000 | 0.5 | XFOIL ncrit=9
105 | 10000000 | 0 | JavaFoil+Calcfoil stall+Eppler ext transition
106 | 10000000 | 0 | XFOIL ncrit=9
107 | 10000000 | 0.1 | JavaFoil+Calcfoil stall+Eppler ext transition
108 | 10000000 | 0.1 | XFOIL ncrit=9
109 | 10000000 | 0.25 | JavaFoil+Calcfoil stall+Eppler ext transition
110 | 10000000 | 0.25 | XFOIL ncrit=9
111 | 10000000 | 0.5 | JavaFoil+Calcfoil stall+Eppler ext transition
112 | 10000000 | 0.5 | XFOIL ncrit=9
113 | 12000000 | 0 | JavaFoil+Calcfoil stall+Eppler ext transition
114 | 12000000 | 0 | XFOIL ncrit=9
115 | 12000000 | 0.1 | JavaFoil+Calcfoil stall+Eppler ext transition
116 | 12000000 | 0.1 | XFOIL ncrit=9
117 | 12000000 | 0.25 | JavaFoil+Calcfoil stall+Eppler ext transition
118 | 12000000 | 0.25 | XFOIL ncrit=9
119 | 12000000 | 0.5 | JavaFoil+Calcfoil stall+Eppler ext transition
120 | 12000000 | 0.5 | XFOIL ncrit=9
121 | 14000000 | 0 | JavaFoil+Calcfoil stall+Eppler ext transition
122 | 14000000 | 0 | XFOIL ncrit=9
123 | 14000000 | 0.1 | JavaFoil+Calcfoil stall+Eppler ext transition
124 | 14000000 | 0.1 | XFOIL ncrit=9
125 | 14000000 | 0.25 | JavaFoil+Calcfoil stall+Eppler ext transition
126 | 14000000 | 0.25 | XFOIL ncrit=9
127 | 14000000 | 0.5 | JavaFoil+Calcfoil stall+Eppler ext transition
128 | 14000000 | 0.5 | XFOIL ncrit=9
129 | 16000000 | 0 | JavaFoil+Calcfoil stall+Eppler ext transition
130 | 16000000 | 0 | XFOIL ncrit=9
131 | 16000000 | 0.1 | JavaFoil+Calcfoil stall+Eppler ext transition
132 | 16000000 | 0.1 | XFOIL ncrit=9
133 | 16000000 | 0.25 | JavaFoil+Calcfoil stall+Eppler ext transition
134 | 16000000 | 0.25 | XFOIL ncrit=9
135 | 16000000 | 0.5 | JavaFoil+Calcfoil stall+Eppler ext transition
136 | 16000000 | 0.5 | XFOIL ncrit=9
137 | 18000000 | 0 | JavaFoil+Calcfoil stall+Eppler ext transition
138 | 18000000 | 0 | XFOIL ncrit=9
139 | 18000000 | 0.1 | JavaFoil+Calcfoil stall+Eppler ext transition
140 | 18000000 | 0.1 | XFOIL ncrit=9
141 | 18000000 | 0.25 | JavaFoil+Calcfoil stall+Eppler ext transition
142 | 18000000 | 0.25 | XFOIL ncrit=9
143 | 18000000 | 0.5 | JavaFoil+Calcfoil stall+Eppler ext transition
144 | 18000000 | 0.5 | XFOIL ncrit=9
145 | 20000000 | 0 | JavaFoil+Calcfoil stall+Eppler ext transition
146 | 20000000 | 0 | XFOIL ncrit=9
147 | 20000000 | 0.1 | JavaFoil+Calcfoil stall+Eppler ext transition
148 | 20000000 | 0.1 | XFOIL ncrit=9
149 | 20000000 | 0.25 | JavaFoil+Calcfoil stall+Eppler ext transition
150 | 20000000 | 0.25 | XFOIL ncrit=9
151 | 20000000 | 0.5 | JavaFoil+Calcfoil stall+Eppler ext transition
152 | 20000000 | 0.5 | XFOIL ncrit=9

## 1. Re 50k Mach 0.00 (1)
BIGFOIL.COM POLAR EXPORT
HT23
HT23 |  |  |  | Cl Max: | 0.845 | at alpha= | 11 | deg
JavaFoil+Calcfoil stall+Eppler ext transition |  |  |  | L/D Max: | 30.885 | at alpha= | 5.5 | deg
Re: | 50000 |  |  | Cd Min: | 0.01617 | at alpha= | -0.5 | deg
Mach: | 0 |  |  | Cl=0 at alpha= | -0.67241 | deg
|  |  |  | @ Cl=0.1, Cd= | 0.017351
|  |  |  | @ Cl=0.4, Cd= | 0.019104
|  |  |  | @ Cl=0.6, Cd= | 0.021326
alpha (deg) | Cl | Cd | Cm | Cl/Cd
-14 | -0.382 | 0.24446 | -0.003 | -1.562
-13.5 | -0.4 | 0.22293 | -0.003 | -1.793
-13 | -0.417 | 0.21201 | -0.003 | -1.969
-12.5 | -0.435 | 0.19993 | -0.003 | -2.175
-12 | -0.451 | 0.18354 | -0.003 | -2.46
-11.5 | -0.467 | 0.18366 | -0.002 | -2.543
-11 | -0.481 | 0.1628 | -0.002 | -2.955
-10.5 | -0.493 | 0.15104 | -0.002 | -3.264
-10 | -0.502 | 0.13349 | -0.002 | -3.763
-9.5 | -0.509 | 0.12324 | -0.002 | -4.127
-9 | -0.511 | 0.11316 | -0.002 | -4.518
-8.5 | -0.51 | 0.10371 | -0.002 | -4.917
-8 | -0.504 | 0.09187 | -0.002 | -5.488
-7.5 | -0.494 | 0.08626 | -0.002 | -5.723
-7 | -0.478 | 0.07518 | -0.002 | -6.363
-6.5 | -0.458 | 0.06885 | -0.002 | -6.656
-6 | -0.433 | 0.06297 | -0.002 | -6.88
-5.5 | -0.404 | 0.05801 | -0.002 | -6.957
-5 | -0.37 | 0.05258 | -0.002 | -7.045
-4.5 | -0.334 | 0.04919 | -0.002 | -6.794
-4 | -0.295 | 0.04552 | -0.002 | -6.488
-3.5 | -0.254 | 0.04272 | -0.002 | -5.953
-3 | -0.212 | 0.04059 | -0.002 | -5.211
-2.5 | -0.167 | 0.0387 | -0.002 | -4.326
-2 | -0.122 | 0.03724 | -0.003 | -3.289
-1.5 | -0.096 | 0.01627 | -0.006 | -5.873
-1 | -0.038 | 0.0162 | -0.006 | -2.354
-0.5 | 0.02 | 0.01617 | -0.006 | 1.211
0 | 0.077 | 0.01724 | -0.006 | 4.494
0.5 | 0.135 | 0.01752 | -0.006 | 7.727
1 | 0.193 | 0.01778 | -0.006 | 10.863
1.5 | 0.251 | 0.01809 | -0.006 | 13.876
2 | 0.309 | 0.01843 | -0.006 | 16.749
2.5 | 0.366 | 0.01883 | -0.006 | 19.449
3 | 0.423 | 0.01929 | -0.006 | 21.949
3.5 | 0.48 | 0.01985 | -0.006 | 24.194
4 | 0.536 | 0.02049 | -0.006 | 26.179
4.5 | 0.592 | 0.02122 | -0.006 | 27.905
5 | 0.647 | 0.02195 | -0.006 | 29.455
5.5 | 0.7 | 0.02266 | -0.006 | 30.885
6 | 0.606 | 0.05096 | -0.003 | 11.887
6.5 | 0.644 | 0.05468 | -0.003 | 11.776
7 | 0.681 | 0.05859 | -0.003 | 11.622
7.5 | 0.716 | 0.06307 | -0.003 | 11.35
8 | 0.747 | 0.06813 | -0.002 | 10.971
8.5 | 0.775 | 0.07357 | -0.002 | 10.533
9 | 0.798 | 0.07954 | -0.002 | 10.039
9.5 | 0.818 | 0.08621 | -0.002 | 9.49
10 | 0.833 | 0.0942 | -0.002 | 8.848
10.5 | 0.843 | 0.10201 | -0.002 | 8.268
11 | 0.845 | 0.11145 | -0.002 | 7.582
11.5 | 0.842 | 0.12328 | -0.002 | 6.826
12 | 0.833 | 0.13346 | -0.002 | 6.242
12.5 | 0.82 | 0.14684 | -0.002 | 5.584
13 | 0.803 | 0.16089 | -0.002 | 4.99
13.5 | 0.782 | 0.1779 | -0.002 | 4.398
14 | 0.757 | 0.19429 | -0.002 | 3.899
14.5 | 0.729 | 0.20797 | -0.002 | 3.507
15 | 0.7 | 0.22916 | -0.002 | 3.053
15.5 | 0.669 | 0.24696 | -0.002 | 2.709
16 | 0.638 | 0.279 | -0.002 | 2.286

## 2. Re 50k Mach 0.00 (2)
BIGFOIL.COM POLAR EXPORT
HT23
HT23 |  |  |  | Cl Max: | 1.0164 | at alpha= | 20 | deg
XFOIL ncrit=9 |  |  |  | L/D Max: | 24.2994 | at alpha= | 5 | deg
Re: | 50000 |  |  | Cd Min: | 0.28251 | at alpha= | 20 | deg
Mach: | 0 |  |  | Cl=0 at alpha= | -0.66211 | deg
|  |  |  | @ Cl=0.1, Cd= | 0.013947
|  |  |  | @ Cl=0.4, Cd= | 0.018025
|  |  |  | @ Cl=0.6, Cd= | 0.024841
alpha (deg) | Cl | Cd | Cm | Cl/Cd
-19.5 | -0.9196 | 0.26739 | 0.1073 | -3.4392
-19 | -0.9089 | 0.26791 | 0.1004 | -3.3926
-18.5 | -0.8881 | 0.25565 | 0.098 | -3.4739
-18 | -0.868 | 0.24647 | 0.0958 | -3.5217
-17.5 | -0.8514 | 0.24044 | 0.0918 | -3.541
-17 | -0.8427 | 0.23976 | 0.0852 | -3.5148
-16.5 | -0.821 | 0.22802 | 0.0833 | -3.6006
-16 | -0.8025 | 0.22036 | 0.0808 | -3.6418
-15.5 | -0.791 | 0.21603 | 0.0758 | -3.6615
-15 | -0.7955 | 0.21778 | 0.0687 | -3.6528
-14.5 | -0.7574 | 0.20013 | 0.0704 | -3.7845
-14 | -0.7502 | 0.19598 | 0.0657 | -3.8279
-13.5 | -0.735 | 0.1874 | 0.0631 | -3.9221
-13 | -0.7191 | 0.17988 | 0.0611 | -3.9977
-12.5 | -0.7309 | 0.17897 | 0.0541 | -4.0839
-12 | -0.698 | 0.16602 | 0.0555 | -4.2043
-11.5 | -0.6879 | 0.15846 | 0.0531 | -4.3412
-11 | -0.6923 | 0.15424 | 0.0485 | -4.4885
-10.5 | -0.6703 | 0.14437 | 0.0486 | -4.6429
-10 | -0.6604 | 0.13661 | 0.0468 | -4.8342
-9.5 | -0.6582 | 0.12977 | 0.0439 | -5.0721
-9 | -0.6556 | 0.12298 | 0.0413 | -5.3309
-8.5 | -0.6432 | 0.11509 | 0.0405 | -5.5887
-8 | -0.6317 | 0.10765 | 0.0399 | -5.8681
-7.5 | -0.6445 | 0.10234 | 0.035 | -6.2976
-6.5 | -0.6075 | 0.08679 | 0.0382 | -6.9997
-6 | -0.6006 | 0.08034 | 0.0367 | -7.4757
-5.5 | -0.5706 | 0.07265 | 0.0429 | -7.8541
-5 | -0.4926 | 0.04665 | -0.012 | -10.5595
-4.5 | -0.4337 | 0.03664 | -0.0153 | -11.8368
-4 | -0.3774 | 0.03032 | -0.0152 | -12.4472
-3.5 | -0.3201 | 0.02563 | -0.0143 | -12.4893
-3 | -0.2639 | 0.02172 | -0.0128 | -12.1501
-2.5 | -0.1865 | 0.01443 | -0.0104 | -12.9245
-2 | -0.1364 | 0.01414 | -0.0097 | -9.6464
-1.5 | -0.0857 | 0.01396 | -0.009 | -6.139
-1 | -0.0346 | 0.01387 | -0.0082 | -2.4946
-0.5 | 0.0166 | 0.01384 | -0.0076 | 1.1994
0 | 0.0677 | 0.01387 | -0.007 | 4.881
0.5 | 0.1181 | 0.01399 | -0.0065 | 8.4417
1 | 0.1656 | 0.01429 | -0.0064 | 11.5885
1.5 | 0.2692 | 0.01556 | -0.0208 | 17.3008
2 | 0.3521 | 0.01652 | -0.0223 | 21.3136
2.5 | 0.3944 | 0.01785 | -0.0171 | 22.0952
3 | 0.4412 | 0.01931 | -0.0138 | 22.8483
3.5 | 0.4893 | 0.02088 | -0.011 | 23.4339
4 | 0.5388 | 0.02258 | -0.0089 | 23.8618
4.5 | 0.5881 | 0.0244 | -0.0068 | 24.1025
5 | 0.6364 | 0.02619 | -0.0043 | 24.2994
5.5 | 0.6844 | 0.02821 | -0.0022 | 24.2609
6 | 0.7321 | 0.03067 | -0.0001 | 23.8702
6.5 | 0.7796 | 0.03457 | 0.0012 | 22.5513
7 | 0.8233 | 0.04032 | 0.0017 | 20.4191
7.5 | 0.854 | 0.05073 | -0.0003 | 16.8342
8 | 0.8788 | 0.05991 | -0.0019 | 14.6687
8.5 | 0.8446 | 0.08326 | -0.0196 | 10.1441
9 | 0.7553 | 0.1145 | -0.0578 | 6.5965
9.5 | 0.7867 | 0.1245 | -0.0561 | 6.3189
10 | 0.7915 | 0.13278 | -0.0575 | 5.961
10.5 | 0.79 | 0.13995 | -0.0597 | 5.6449
11 | 0.8026 | 0.14901 | -0.0605 | 5.3862
11.5 | 0.8054 | 0.15641 | -0.0624 | 5.1493
12 | 0.8031 | 0.1624 | -0.0653 | 4.9452
12.5 | 0.801 | 0.16872 | -0.0689 | 4.7475
13 | 0.8105 | 0.17647 | -0.0712 | 4.5928
13.5 | 0.8248 | 0.18469 | -0.0731 | 4.4659
14 | 0.8547 | 0.19691 | -0.0731 | 4.3406
14.5 | 0.8437 | 0.19823 | -0.0795 | 4.2562
15 | 0.8617 | 0.20732 | -0.0815 | 4.1564
15.5 | 0.8869 | 0.21838 | -0.0824 | 4.0613
16 | 0.8841 | 0.21991 | -0.0893 | 4.0203
16.5 | 0.9173 | 0.23543 | -0.0887 | 3.8963
17 | 0.9137 | 0.23413 | -0.0967 | 3.9025
17.5 | 0.9418 | 0.24821 | -0.0967 | 3.7944
18 | 0.9446 | 0.24804 | -0.1045 | 3.8083
18.5 | 0.9651 | 0.25713 | -0.1067 | 3.7534
19 | 0.9787 | 0.26364 | -0.1117 | 3.7123
19.5 | 0.9932 | 0.26867 | -0.1169 | 3.6967
20 | 1.0164 | 0.28251 | -0.1179 | 3.5977

## 3. Re 50k Mach 0.10 (1)
BIGFOIL.COM POLAR EXPORT
HT23
HT23 |  |  |  | Cl Max: | 0.838 | at alpha= | 10.5 | deg
JavaFoil+Calcfoil stall+Eppler ext transition |  |  |  | L/D Max: | 30.86 | at alpha= | 5.5 | deg
Re: | 50000 |  |  | Cd Min: | 0.01619 | at alpha= | -0.5 | deg
Mach: | 0.1 |  |  | Cl=0 at alpha= | -0.67241 | deg
|  |  |  | @ Cl=0.1, Cd= | 0.017372
|  |  |  | @ Cl=0.4, Cd= | 0.019124
|  |  |  | @ Cl=0.6, Cd= | 0.021337
alpha (deg) | Cl | Cd | Cm | Cl/Cd
-13.5 | -0.36 | 0.24098 | -0.003 | -1.495
-13 | -0.381 | 0.22365 | -0.003 | -1.702
-12.5 | -0.401 | 0.2104 | -0.003 | -1.905
-12 | -0.42 | 0.19306 | -0.003 | -2.177
-11.5 | -0.439 | 0.17792 | -0.002 | -2.468
-11 | -0.456 | 0.17257 | -0.002 | -2.644
-10.5 | -0.472 | 0.15891 | -0.002 | -2.968
-10 | -0.484 | 0.13939 | -0.002 | -3.474
-9.5 | -0.494 | 0.12772 | -0.002 | -3.866
-9 | -0.499 | 0.11341 | -0.002 | -4.404
-8.5 | -0.501 | 0.10288 | -0.002 | -4.869
-8 | -0.498 | 0.09683 | -0.002 | -5.138
-7.5 | -0.489 | 0.087 | -0.002 | -5.623
-7 | -0.476 | 0.07738 | -0.002 | -6.147
-6.5 | -0.457 | 0.07195 | -0.002 | -6.351
-6 | -0.433 | 0.06376 | -0.002 | -6.79
-5.5 | -0.404 | 0.05786 | -0.002 | -6.981
-5 | -0.371 | 0.05322 | -0.002 | -6.974
-4.5 | -0.335 | 0.04894 | -0.002 | -6.849
-4 | -0.296 | 0.04583 | -0.002 | -6.468
-3.5 | -0.255 | 0.04274 | -0.002 | -5.975
-3 | -0.212 | 0.04062 | -0.002 | -5.23
-2.5 | -0.168 | 0.03869 | -0.002 | -4.347
-2 | -0.123 | 0.03728 | -0.003 | -3.301
-1.5 | -0.096 | 0.01629 | -0.006 | -5.895
-1 | -0.038 | 0.01621 | -0.006 | -2.364
-0.5 | 0.02 | 0.01619 | -0.006 | 1.216
0 | 0.078 | 0.01727 | -0.006 | 4.51
0.5 | 0.136 | 0.01754 | -0.006 | 7.755
1 | 0.194 | 0.01781 | -0.006 | 10.901
1.5 | 0.252 | 0.01811 | -0.006 | 13.926
2 | 0.31 | 0.01846 | -0.006 | 16.805
2.5 | 0.368 | 0.01886 | -0.006 | 19.509
3 | 0.425 | 0.01933 | -0.006 | 22.011
3.5 | 0.483 | 0.0199 | -0.006 | 24.251
4 | 0.539 | 0.02054 | -0.006 | 26.247
4.5 | 0.595 | 0.02127 | -0.006 | 27.969
5 | 0.65 | 0.02201 | -0.006 | 29.512
5.5 | 0.703 | 0.02278 | -0.006 | 30.86
6 | 0.608 | 0.05117 | -0.003 | 11.885
6.5 | 0.646 | 0.05485 | -0.003 | 11.785
7 | 0.683 | 0.05885 | -0.003 | 11.611
7.5 | 0.718 | 0.0634 | -0.003 | 11.325
8 | 0.749 | 0.06852 | -0.002 | 10.932
8.5 | 0.776 | 0.07402 | -0.002 | 10.481
9 | 0.798 | 0.08066 | -0.002 | 9.899
9.5 | 0.817 | 0.08787 | -0.002 | 9.295
10 | 0.83 | 0.09511 | -0.002 | 8.731
10.5 | 0.838 | 0.10442 | -0.002 | 8.028
11 | 0.837 | 0.11456 | -0.002 | 7.309
11.5 | 0.831 | 0.12631 | -0.002 | 6.576
12 | 0.819 | 0.13681 | -0.002 | 5.983
12.5 | 0.802 | 0.15226 | -0.002 | 5.266
13 | 0.781 | 0.16677 | -0.002 | 4.681
13.5 | 0.756 | 0.1818 | -0.002 | 4.158
14 | 0.727 | 0.19936 | -0.002 | 3.644
14.5 | 0.694 | 0.22233 | -0.002 | 3.122
15 | 0.66 | 0.24922 | -0.002 | 2.649
15.5 | 0.625 | 0.27114 | -0.002 | 2.307

## 4. Re 50k Mach 0.10 (2)
BIGFOIL.COM POLAR EXPORT
HT23
HT23 |  |  |  | Cl Max: | 1.0212 | at alpha= | 20 | deg
XFOIL ncrit=9 |  |  |  | L/D Max: | 24.2339 | at alpha= | 5.5 | deg
Re: | 50000 |  |  | Cd Min: | 0.28463 | at alpha= | 20 | deg
Mach: | 0.1 |  |  | Cl=0 at alpha= | -0.66214 | deg
|  |  |  | @ Cl=0.1, Cd= | 0.013966
|  |  |  | @ Cl=0.4, Cd= | 0.018091
|  |  |  | @ Cl=0.6, Cd= | 0.024917
alpha (deg) | Cl | Cd | Cm | Cl/Cd
-20 | -0.9391 | 0.27292 | 0.1132 | -3.4409
-19.5 | -0.9232 | 0.26886 | 0.1078 | -3.4338
-19 | -0.9132 | 0.27008 | 0.1007 | -3.3812
-18.5 | -0.8898 | 0.2554 | 0.0992 | -3.4839
-18 | -0.8705 | 0.24715 | 0.0965 | -3.5222
-17.5 | -0.8541 | 0.24137 | 0.0922 | -3.5386
-17 | -0.8467 | 0.24166 | 0.0852 | -3.5037
-16.5 | -0.8222 | 0.22818 | 0.0842 | -3.6033
-16 | -0.8044 | 0.22098 | 0.0812 | -3.6401
-15.5 | -0.7942 | 0.21741 | 0.0759 | -3.653
-15 | -0.7806 | 0.21019 | 0.0721 | -3.7138
-14.5 | -0.7587 | 0.20064 | 0.0708 | -3.7814
-14 | -0.7535 | 0.19732 | 0.0656 | -3.8187
-13.5 | -0.7339 | 0.18734 | 0.0639 | -3.9175
-13 | -0.7208 | 0.18062 | 0.0612 | -3.9907
-12.5 | -0.7175 | 0.17512 | 0.0567 | -4.0972
-12 | -0.7002 | 0.16691 | 0.0554 | -4.1951
-11.5 | -0.6864 | 0.15868 | 0.0537 | -4.3257
-11 | -0.6961 | 0.15545 | 0.0481 | -4.478
-10.5 | -0.6724 | 0.1452 | 0.0485 | -4.6309
-10 | -0.6594 | 0.13699 | 0.0472 | -4.8135
-9.5 | -0.6538 | 0.12978 | 0.0448 | -5.0378
-9 | -0.6481 | 0.12263 | 0.0427 | -5.285
-8.5 | -0.6388 | 0.1152 | 0.0414 | -5.5451
-8 | -0.6316 | 0.10815 | 0.04 | -5.84
-7.5 | -0.637 | 0.10185 | 0.0367 | -6.2543
-7 | -0.619 | 0.09405 | 0.0383 | -6.5816
-6.5 | -0.6148 | 0.08779 | 0.0365 | -7.0031
-6 | -0.5986 | 0.08052 | 0.0379 | -7.4342
-5.5 | -0.57 | 0.07298 | 0.0433 | -7.8104
-5 | -0.4948 | 0.04723 | -0.0118 | -10.4764
-4.5 | -0.4362 | 0.0371 | -0.0153 | -11.7574
-4 | -0.38 | 0.03066 | -0.0154 | -12.394
-3.5 | -0.3221 | 0.02594 | -0.0144 | -12.4171
-3 | -0.2659 | 0.0219 | -0.013 | -12.1416
-2.5 | -0.1875 | 0.01446 | -0.0105 | -12.9668
-2 | -0.137 | 0.01416 | -0.0098 | -9.6751
-1.5 | -0.0862 | 0.01398 | -0.009 | -6.166
-1 | -0.0348 | 0.01388 | -0.0083 | -2.5072
-0.5 | 0.0167 | 0.01385 | -0.0076 | 1.2058
0 | 0.068 | 0.01389 | -0.007 | 4.8956
0.5 | 0.1186 | 0.01401 | -0.0066 | 8.4654
1 | 0.1658 | 0.01433 | -0.0065 | 11.5701
1.5 | 0.2811 | 0.0156 | -0.0228 | 18.0192
2 | 0.3531 | 0.01662 | -0.022 | 21.2455
2.5 | 0.3961 | 0.01797 | -0.017 | 22.0423
3 | 0.4433 | 0.01944 | -0.0136 | 22.8035
3.5 | 0.4921 | 0.02104 | -0.011 | 23.3888
4 | 0.5418 | 0.02277 | -0.0088 | 23.7945
4.5 | 0.5911 | 0.02457 | -0.0065 | 24.0578
5 | 0.6399 | 0.02647 | -0.0042 | 24.1745
5.5 | 0.688 | 0.02839 | -0.0018 | 24.2339
6 | 0.7361 | 0.03107 | 0.0002 | 23.6917
6.5 | 0.7838 | 0.03511 | 0.0015 | 22.3241
7 | 0.827 | 0.04114 | 0.0018 | 20.1021
7.5 | 0.8542 | 0.05241 | -0.0009 | 16.2984
8 | 0.8554 | 0.06748 | -0.0087 | 12.6763
8.5 | 0.8507 | 0.0824 | -0.0172 | 10.324
9 | 0.7542 | 0.11494 | -0.058 | 6.5617
9.5 | 0.7668 | 0.12317 | -0.0583 | 6.2255
10 | 0.7907 | 0.13321 | -0.0578 | 5.9357
10.5 | 0.7856 | 0.13992 | -0.0603 | 5.6146
11 | 0.7895 | 0.14755 | -0.0621 | 5.3507
11.5 | 0.8078 | 0.15728 | -0.0625 | 5.1361
12 | 0.7998 | 0.16239 | -0.066 | 4.9252
12.5 | 0.8009 | 0.16918 | -0.0693 | 4.734
13 | 0.812 | 0.17715 | -0.0715 | 4.5837
13.5 | 0.8275 | 0.18564 | -0.0732 | 4.4576
14 | 0.8527 | 0.19645 | -0.0739 | 4.3405
14.5 | 0.8449 | 0.19879 | -0.08 | 4.2502
15 | 0.865 | 0.20847 | -0.0817 | 4.1493
15.5 | 0.8802 | 0.21561 | -0.0844 | 4.0824
16 | 0.8864 | 0.22066 | -0.0898 | 4.017
16.5 | 0.9141 | 0.23315 | -0.0902 | 3.9207
17 | 0.9163 | 0.23496 | -0.0972 | 3.8998
17.5 | 0.9461 | 0.24997 | -0.097 | 3.7849
18 | 0.9476 | 0.24893 | -0.1051 | 3.8067
18.5 | 0.9669 | 0.25721 | -0.1079 | 3.7592
19 | 0.9828 | 0.26515 | -0.1121 | 3.7066
19.5 | 0.9965 | 0.26955 | -0.1178 | 3.6969
20 | 1.0212 | 0.28463 | -0.1183 | 3.5878

## 5. Re 50k Mach 0.25 (1)
BIGFOIL.COM POLAR EXPORT
HT23
HT23 |  |  |  | Cl Max: | 0.8 | at alpha= | 9.5 | deg
JavaFoil+Calcfoil stall+Eppler ext transition |  |  |  | L/D Max: | 30.37 | at alpha= | 5.5 | deg
Re: | 50000 |  |  | Cd Min: | 0.01628 | at alpha= | -0.5 | deg
Mach: | 0.25 |  |  | Cl=0 at alpha= | -0.66949 | deg
|  |  |  | @ Cl=0.1, Cd= | 0.017503
|  |  |  | @ Cl=0.4, Cd= | 0.37914
|  |  |  | @ Cl=0.6, Cd= | 0.37914
alpha (deg) | Cl | Cd | Cm | Cl/Cd
-12 | -0.063 | 0.22323 | -0.003 | -0.282
-11.5 | -0.157 | 0.25061 | -0.003 | -0.626
-11 | -0.221 | 0.22367 | -0.003 | -0.986
-10.5 | -0.273 | 0.19811 | -0.003 | -1.379
-10 | -0.32 | 0.17281 | -0.003 | -1.85
-9.5 | -0.36 | 0.17841 | -0.002 | -2.018
-9 | -0.394 | 0.1558 | -0.002 | -2.529
-8.5 | -0.421 | 0.13507 | -0.002 | -3.114
-8 | -0.439 | 0.11593 | -0.002 | -3.787
-7.5 | -0.449 | 0.09826 | -0.002 | -4.569
-7 | -0.45 | 0.08983 | -0.002 | -5.012
-6.5 | -0.443 | 0.07922 | -0.002 | -5.59
-6 | -0.427 | 0.0705 | -0.002 | -6.056
-5.5 | -0.403 | 0.0622 | -0.002 | -6.484
-5 | -0.374 | 0.05598 | -0.002 | -6.68
-4.5 | -0.34 | 0.05082 | -0.002 | -6.689
-4 | -0.302 | 0.04649 | -0.002 | -6.497
-3.5 | -0.261 | 0.0437 | -0.002 | -5.974
-3 | -0.218 | 0.04104 | -0.002 | -5.303
-2.5 | -0.173 | 0.039 | -0.002 | -4.423
-2 | -0.126 | 0.03747 | -0.003 | -3.371
-1.5 | -0.099 | 0.0164 | -0.007 | -6.016
-1 | -0.039 | 0.01631 | -0.007 | -2.414
-0.5 | 0.02 | 0.01628 | -0.007 | 1.242
0 | 0.08 | 0.01742 | -0.006 | 4.593
0.5 | 0.14 | 0.01767 | -0.006 | 7.909
1 | 0.199 | 0.01794 | -0.006 | 11.117
1.5 | 0.259 | 0.01826 | -0.006 | 14.191
2 | 0.319 | 0.01863 | -0.006 | 17.112
2.5 | 0.378 | 0.01905 | -0.006 | 19.842
3 | 0.437 | 0.01956 | -0.006 | 22.34
3.5 | 0.496 | 0.02018 | -0.006 | 24.567
4 | 0.554 | 0.02088 | -0.006 | 26.515
4.5 | 0.611 | 0.02169 | -0.006 | 28.144
5 | 0.666 | 0.02247 | -0.006 | 29.654
5.5 | 0.72 | 0.02372 | -0.006 | 30.37
6 | 0.621 | 0.05226 | -0.003 | 11.891
6.5 | 0.66 | 0.05618 | -0.003 | 11.742
7 | 0.695 | 0.06056 | -0.003 | 11.485
7.5 | 0.728 | 0.06569 | -0.003 | 11.086
8 | 0.756 | 0.07149 | -0.003 | 10.572
8.5 | 0.777 | 0.07795 | -0.002 | 9.966
9 | 0.792 | 0.0859 | -0.002 | 9.219
9.5 | 0.8 | 0.09554 | -0.002 | 8.372
10 | 0.8 | 0.10564 | -0.002 | 7.576
10.5 | 0.791 | 0.11916 | -0.002 | 6.64
11 | 0.768 | 0.13201 | -0.002 | 5.815
11.5 | 0.734 | 0.15194 | -0.002 | 4.831
12 | 0.691 | 0.17333 | -0.002 | 3.987
12.5 | 0.64 | 0.19949 | -0.002 | 3.206
13 | 0.581 | 0.22899 | -0.002 | 2.536
13.5 | 0.515 | 0.26981 | -0.002 | 1.91
14 | 0.442 | 0.32723 | -0.002 | 1.35
14.5 | 0.361 | 0.37914 | -0.002 | 0.953

## 6. Re 50k Mach 0.25 (2)
BIGFOIL.COM POLAR EXPORT
HT23
HT23 |  |  |  | Cl Max: | 1.0372 | at alpha= | 20 | deg
XFOIL ncrit=9 |  |  |  | L/D Max: | 23.6736 | at alpha= | 5 | deg
Re: | 50000 |  |  | Cd Min: | 0.28481 | at alpha= | 20 | deg
Mach: | 0.25 |  |  | Cl=0 at alpha= | -0.66257 | deg
|  |  |  | @ Cl=0.1, Cd= | 0.014054
|  |  |  | @ Cl=0.4, Cd= | 0.018445
|  |  |  | @ Cl=0.6, Cd= | 0.025438
alpha (deg) | Cl | Cd | Cm | Cl/Cd
-20 | -0.959 | 0.27946 | 0.1166 | -3.4316
-19.5 | -0.9456 | 0.27942 | 0.1096 | -3.3842
-19 | -0.926 | 0.26909 | 0.106 | -3.4412
-18.5 | -0.9042 | 0.25814 | 0.1039 | -3.5028
-18 | -0.8858 | 0.25148 | 0.0999 | -3.5223
-17.5 | -0.8723 | 0.24892 | 0.0937 | -3.5043
-17 | -0.8547 | 0.24068 | 0.0898 | -3.5512
-16.5 | -0.8328 | 0.23097 | 0.0877 | -3.6057
-16 | -0.8173 | 0.22548 | 0.0832 | -3.6247
-15.5 | -0.8152 | 0.22662 | 0.076 | -3.5972
-15 | -0.7827 | 0.21035 | 0.0764 | -3.7209
-14.5 | -0.7688 | 0.20458 | 0.0723 | -3.7579
-14 | -0.7704 | 0.20386 | 0.0658 | -3.7791
-13.5 | -0.7366 | 0.1893 | 0.0665 | -3.8912
-13 | -0.7377 | 0.18713 | 0.0606 | -3.9422
-12.5 | -0.7097 | 0.1751 | 0.0605 | -4.0531
-12 | -0.7193 | 0.17358 | 0.0542 | -4.1439
-11.5 | -0.6913 | 0.16199 | 0.0545 | -4.2675
-11 | -0.6759 | 0.15348 | 0.0529 | -4.4038
-10.5 | -0.6809 | 0.14865 | 0.0483 | -4.5806
-10 | -0.6707 | 0.14134 | 0.0465 | -4.7453
-9.5 | -0.6553 | 0.13272 | 0.0456 | -4.9375
-9 | -0.6464 | 0.12521 | 0.0439 | -5.1625
-8.5 | -0.645 | 0.11865 | 0.0414 | -5.4362
-8 | -0.6303 | 0.11014 | 0.0411 | -5.7227
-7.5 | -0.6302 | 0.10413 | 0.0393 | -6.0521
-7 | -0.6268 | 0.09746 | 0.0385 | -6.4314
-6.5 | -0.5969 | 0.08854 | 0.0419 | -6.7416
-6 | -0.5853 | 0.08158 | 0.0428 | -7.1746
-5 | -0.506 | 0.05022 | -0.0104 | -10.0757
-4.5 | -0.4491 | 0.03962 | -0.0154 | -11.3352
-4 | -0.394 | 0.03258 | -0.0158 | -12.0933
-3.5 | -0.3348 | 0.0272 | -0.0153 | -12.3088
-3 | -0.2755 | 0.02296 | -0.0139 | -11.9991
-2.5 | -0.2176 | 0.01891 | -0.0121 | -11.5071
-2 | -0.1407 | 0.01426 | -0.0103 | -9.8668
-1.5 | -0.0885 | 0.01406 | -0.0095 | -6.2945
-1 | -0.0357 | 0.01395 | -0.0087 | -2.5591
-0.5 | 0.0172 | 0.01392 | -0.0079 | 1.2356
0 | 0.0698 | 0.01396 | -0.0073 | 5
0.5 | 0.1212 | 0.01412 | -0.0069 | 8.5836
1 | 0.1647 | 0.01469 | -0.0072 | 11.2117
1.5 | 0.312 | 0.01594 | -0.026 | 19.5734
2 | 0.3587 | 0.01718 | -0.0203 | 20.8789
2.5 | 0.4054 | 0.01861 | -0.0161 | 21.784
3 | 0.4551 | 0.02018 | -0.0131 | 22.552
3.5 | 0.5058 | 0.02187 | -0.0103 | 23.1276
4 | 0.5576 | 0.02378 | -0.0083 | 23.4483
4.5 | 0.6085 | 0.02577 | -0.0059 | 23.6127
5 | 0.6586 | 0.02782 | -0.0032 | 23.6736
5.5 | 0.7083 | 0.03036 | -0.001 | 23.33
6 | 0.7569 | 0.0342 | 0.0006 | 22.1316
6.5 | 0.8015 | 0.04033 | 0.001 | 19.8735
7 | 0.8426 | 0.04651 | 0.0016 | 18.1165
7.5 | 0.8515 | 0.06057 | -0.0046 | 14.0581
8 | 0.8465 | 0.07495 | -0.0131 | 11.2942
9 | 0.7496 | 0.11722 | -0.059 | 6.3948
9.5 | 0.7548 | 0.12524 | -0.0605 | 6.0268
10 | 0.7714 | 0.13368 | -0.0606 | 5.7705
10.5 | 0.7721 | 0.14111 | -0.0628 | 5.4716
11 | 0.7761 | 0.14876 | -0.065 | 5.2171
11.5 | 0.7849 | 0.15648 | -0.0667 | 5.016
12 | 0.7942 | 0.16411 | -0.0687 | 4.8394
12.5 | 0.805 | 0.17217 | -0.071 | 4.6756
13 | 0.8261 | 0.18208 | -0.0722 | 4.537
13.5 | 0.8448 | 0.19148 | -0.0738 | 4.4119
14 | 0.8419 | 0.19466 | -0.0788 | 4.325
14.5 | 0.8551 | 0.20254 | -0.0821 | 4.2219
15 | 0.885 | 0.21558 | -0.0826 | 4.1052
15.5 | 0.8834 | 0.21675 | -0.0891 | 4.0757
16 | 0.9026 | 0.22607 | -0.0918 | 3.9926
16.5 | 0.916 | 0.23185 | -0.0962 | 3.9508
17 | 0.9342 | 0.2409 | -0.0995 | 3.878
17.5 | 0.9493 | 0.24672 | -0.104 | 3.8477
18 | 0.9665 | 0.25504 | -0.108 | 3.7896
18.5 | 0.9818 | 0.26067 | -0.1131 | 3.7664
19 | 1.0074 | 0.27531 | -0.1142 | 3.6591
19.5 | 1.0161 | 0.27506 | -0.1222 | 3.6941
20 | 1.0372 | 0.28481 | -0.1248 | 3.6417

## 7. Re 50k Mach 0.50 (1)
BIGFOIL.COM POLAR EXPORT
HT23
HT23 |  |  |  | Cl Max: | 1.102 | at alpha= | 20 | deg
JavaFoil+Calcfoil stall+Eppler ext transition |  |  |  | L/D Max: | 28.456 | at alpha= | 4.5 | deg
Re: | 50000 |  |  | Cd Min: | 0.0174 | at alpha= | -1 | deg
Mach: | 0.5 |  |  | Cl=0 at alpha= | -0.67164 | deg
|  |  |  | @ Cl=0.1, Cd= | 0.018029
|  |  |  | @ Cl=0.4, Cd= | 0.019803
|  |  |  | @ Cl=0.6, Cd= | 0.048663
alpha (deg) | Cl | Cd | Cm | Cl/Cd
-20 | -1.01 | 0.45573 | -0.006 | -2.217
-19.5 | -0.986 | 0.45094 | -0.006 | -2.186
-19 | -0.959 | 0.43076 | -0.006 | -2.226
-18.5 | -0.934 | 0.42485 | -0.006 | -2.198
-18 | -0.909 | 0.41051 | -0.006 | -2.214
-17.5 | -0.882 | 0.3847 | -0.006 | -2.294
-17 | -0.857 | 0.39785 | -0.005 | -2.155
-16.5 | -0.832 | 0.39708 | -0.005 | -2.096
-16 | -0.806 | 0.37161 | -0.005 | -2.17
-15.5 | -0.78 | 0.3659 | -0.005 | -2.133
-15 | -0.755 | 0.36652 | -0.005 | -2.06
-14.5 | -0.729 | 0.33985 | -0.005 | -2.144
-14 | -0.703 | 0.34068 | -0.005 | -2.063
-13.5 | -0.677 | 0.33575 | -0.005 | -2.017
-13 | -0.651 | 0.31464 | -0.004 | -2.068
-12.5 | -0.625 | 0.29901 | -0.004 | -2.09
-12 | -0.599 | 0.29577 | -0.004 | -2.026
-11.5 | -0.573 | 0.28699 | -0.004 | -1.996
-11 | -0.547 | 0.28393 | -0.004 | -1.926
-10.5 | -0.52 | 0.26974 | -0.004 | -1.929
-10 | -0.494 | 0.25421 | -0.004 | -1.945
-9.5 | -0.468 | 0.23736 | -0.004 | -1.971
-9 | -0.442 | 0.23404 | -0.004 | -1.888
-8.5 | -0.415 | 0.24021 | -0.004 | -1.729
-8 | -0.389 | 0.20928 | -0.003 | -1.858
-7.5 | -0.363 | 0.19592 | -0.003 | -1.851
-7 | -0.336 | 0.18786 | -0.003 | -1.79
-6.5 | -0.31 | 0.08837 | -0.003 | -3.506
-6 | -0.283 | 0.09187 | -0.003 | -3.084
-5.5 | -0.257 | 0.09906 | -0.003 | -2.593
-5 | -0.23 | 0.10962 | -0.003 | -2.101
-4.5 | -0.279 | 0.07066 | -0.003 | -3.943
-4 | -0.306 | 0.05741 | -0.002 | -5.323
-3.5 | -0.279 | 0.04856 | -0.002 | -5.739
-3 | -0.238 | 0.04402 | -0.003 | -5.402
-2.5 | -0.191 | 0.04076 | -0.003 | -4.677
-2 | -0.14 | 0.03843 | -0.003 | -3.651
-1.5 | -0.089 | 0.03658 | -0.004 | -2.424
-1 | -0.044 | 0.0174 | -0.007 | -2.527
-0.5 | 0.023 | 0.0178 | -0.007 | 1.27
0 | 0.089 | 0.01799 | -0.007 | 4.971
0.5 | 0.156 | 0.01823 | -0.007 | 8.568
1 | 0.223 | 0.01855 | -0.007 | 12.02
1.5 | 0.29 | 0.01894 | -0.007 | 15.292
2 | 0.356 | 0.01941 | -0.007 | 18.343
2.5 | 0.422 | 0.02 | -0.007 | 21.11
3 | 0.488 | 0.02072 | -0.007 | 23.541
3.5 | 0.552 | 0.02159 | -0.007 | 25.593
4 | 0.616 | 0.02269 | -0.007 | 27.135
4.5 | 0.677 | 0.02379 | -0.007 | 28.456
5 | 0.596 | 0.0481 | -0.004 | 12.392
5.5 | 0.633 | 0.05331 | -0.003 | 11.877
6 | 0.668 | 0.05868 | -0.003 | 11.388
6.5 | 0.69 | 0.06636 | -0.003 | 10.401
7 | 0.688 | 0.07782 | -0.003 | 8.841
7.5 | 0.601 | 0.10861 | -0.002 | 5.535
8 | 0.463 | 0.19912 | -0.003 | 2.325
8.5 | 0.49 | 0.21784 | -0.003 | 2.249
9 | 0.517 | 0.2459 | -0.003 | 2.102
9.5 | 0.543 | 0.2485 | -0.003 | 2.186
10 | 0.57 | 0.27105 | -0.003 | 2.104
10.5 | 0.597 | 0.27372 | -0.003 | 2.182
11 | 0.624 | 0.28063 | -0.003 | 2.224
11.5 | 0.651 | 0.29604 | -0.003 | 2.198
12 | 0.678 | 0.30927 | -0.004 | 2.191
12.5 | 0.705 | 0.33176 | -0.004 | 2.124
13 | 0.731 | 0.33521 | -0.004 | 2.18
13.5 | 0.758 | 0.34744 | -0.004 | 2.182
14 | 0.785 | 0.37195 | -0.004 | 2.111
14.5 | 0.811 | 0.37569 | -0.004 | 2.159
15 | 0.839 | 0.37162 | -0.004 | 2.257
15.5 | 0.865 | 0.37603 | -0.004 | 2.3
16 | 0.891 | 0.39471 | -0.004 | 2.258
16.5 | 0.918 | 0.41763 | -0.004 | 2.199
17 | 0.944 | 0.42026 | -0.004 | 2.246
17.5 | 0.972 | 0.42888 | -0.004 | 2.266
18 | 0.998 | 0.43763 | -0.005 | 2.279
18.5 | 1.023 | 0.4524 | -0.005 | 2.262
19 | 1.051 | 0.4558 | -0.005 | 2.306
19.5 | 1.077 | 0.47504 | -0.005 | 2.267
20 | 1.102 | 0.46456 | -0.005 | 2.373

## 8. Re 50k Mach 0.50 (2)
BIGFOIL.COM POLAR EXPORT
HT23
HT23 |  |  |  | Cl Max: | 1.1413 | at alpha= | 20 | deg
XFOIL ncrit=9 |  |  |  | L/D Max: | 21.822 | at alpha= | 3.5 | deg
Re: | 50000 |  |  | Cd Min: | 0.31976 | at alpha= | 20 | deg
Mach: | 0.5 |  |  | Cl=0 at alpha= | -0.66382 | deg
|  |  |  | @ Cl=0.1, Cd= | 0.014935
|  |  |  | @ Cl=0.4, Cd= | 0.019854
|  |  |  | @ Cl=0.6, Cd= | 0.02763
alpha (deg) | Cl | Cd | Cm | Cl/Cd
-20 | -1.0537 | 0.30636 | 0.1369 | -3.4394
-19.5 | -1.0311 | 0.29819 | 0.1315 | -3.4579
-19 | -1.0102 | 0.29303 | 0.1249 | -3.4474
-18 | -0.9638 | 0.27348 | 0.1158 | -3.5242
-17.5 | -0.9416 | 0.26585 | 0.1106 | -3.5418
-17 | -0.9261 | 0.26457 | 0.103 | -3.5004
-16.5 | -0.8981 | 0.24977 | 0.1005 | -3.5957
-16 | -0.8749 | 0.24095 | 0.0965 | -3.631
-15 | -0.8333 | 0.22524 | 0.0871 | -3.6996
-14.5 | -0.8123 | 0.21743 | 0.083 | -3.7359
-14 | -0.7994 | 0.21276 | 0.0771 | -3.7573
-13.5 | -0.7718 | 0.20121 | 0.0752 | -3.8358
-13 | -0.7563 | 0.19428 | 0.0707 | -3.8928
-12.5 | -0.7408 | 0.18774 | 0.067 | -3.9459
-12 | -0.7167 | 0.17743 | 0.0649 | -4.0393
-11.5 | -0.709 | 0.17182 | 0.0605 | -4.1264
-11 | -0.6941 | 0.16433 | 0.0578 | -4.2238
-10.5 | -0.6717 | 0.15455 | 0.0563 | -4.3462
-10 | -0.6567 | 0.14645 | 0.0541 | -4.4841
-9.5 | -0.6438 | 0.13875 | 0.052 | -4.64
-9 | -0.6344 | 0.13163 | 0.0501 | -4.8196
-8.5 | -0.6389 | 0.12647 | 0.0471 | -5.0518
-8 | -0.6124 | 0.11665 | 0.0478 | -5.2499
-7.5 | -0.5977 | 0.10859 | 0.0473 | -5.5042
-7 | -0.5886 | 0.10139 | 0.0467 | -5.8053
-6.5 | -0.5734 | 0.09375 | 0.047 | -6.1163
-6 | -0.5687 | 0.08733 | 0.0478 | -6.5121
-5.5 | -0.541 | 0.07913 | 0.0505 | -6.8369
-5 | -0.5327 | 0.06109 | -0.0007 | -8.7199
-4.5 | -0.4939 | 0.05063 | -0.0093 | -9.7551
-4 | -0.445 | 0.0416 | -0.0137 | -10.6971
-3.5 | -0.3853 | 0.03365 | -0.0166 | -11.4502
-3 | -0.3198 | 0.0276 | -0.017 | -11.587
-2.5 | -0.2515 | 0.02294 | -0.0158 | -10.9634
-2 | -0.1853 | 0.01866 | -0.0137 | -9.9303
-1.5 | -0.0982 | 0.01446 | -0.0115 | -6.7911
-1 | -0.0394 | 0.01428 | -0.0104 | -2.7591
-0.5 | 0.0192 | 0.01425 | -0.0095 | 1.3474
0 | 0.0755 | 0.01441 | -0.0089 | 5.2394
0.5 | 0.1231 | 0.01543 | -0.0112 | 7.978
1 | 0.2867 | 0.01661 | -0.0271 | 17.2607
1.5 | 0.3389 | 0.01805 | -0.0216 | 18.7756
2 | 0.3943 | 0.01967 | -0.0177 | 20.0458
2.5 | 0.4522 | 0.02154 | -0.0148 | 20.9935
3 | 0.5107 | 0.02366 | -0.0122 | 21.585
3.5 | 0.5689 | 0.02607 | -0.0095 | 21.822
4 | 0.6263 | 0.02895 | -0.0071 | 21.6339
4.5 | 0.681 | 0.0325 | -0.0049 | 20.9538
5 | 0.7317 | 0.03717 | -0.0032 | 19.6852
5.5 | 0.7731 | 0.04379 | -0.0034 | 17.6547
6 | 0.7914 | 0.05392 | -0.0084 | 14.6773
6.5 | 0.8018 | 0.0641 | -0.0132 | 12.5086
7 | 0.792 | 0.07717 | -0.0238 | 10.2631
7.5 | 0.7785 | 0.08916 | -0.0336 | 8.7315
8 | 0.7732 | 0.09961 | -0.0396 | 7.7623
8.5 | 0.7482 | 0.11494 | -0.0548 | 6.5095
9 | 0.7447 | 0.12582 | -0.0629 | 5.9188
9.5 | 0.7656 | 0.13567 | -0.0645 | 5.6431
10 | 0.7721 | 0.14343 | -0.0665 | 5.3831
10.5 | 0.7903 | 0.15303 | -0.0679 | 5.1643
11 | 0.7958 | 0.15996 | -0.0706 | 4.975
11.5 | 0.8016 | 0.16693 | -0.0739 | 4.802
12 | 0.816 | 0.17504 | -0.0766 | 4.6618
12.5 | 0.8314 | 0.1832 | -0.0797 | 4.5382
13 | 0.8522 | 0.19288 | -0.0825 | 4.4183
13.5 | 0.8803 | 0.20492 | -0.0844 | 4.2958
14 | 0.8886 | 0.20946 | -0.0893 | 4.2423
14.5 | 0.9033 | 0.21669 | -0.0942 | 4.1686
15 | 0.9319 | 0.22961 | -0.0964 | 4.0586
15.5 | 0.9442 | 0.23409 | -0.1024 | 4.0335
16 | 0.9641 | 0.24274 | -0.107 | 3.9717
16.5 | 0.9918 | 0.2554 | -0.1096 | 3.8833
17 | 1.0059 | 0.25998 | -0.1167 | 3.8691
17.5 | 1.0331 | 0.27283 | -0.1195 | 3.7866
18 | 1.0488 | 0.27736 | -0.1268 | 3.7814
18.5 | 1.0749 | 0.2898 | -0.13 | 3.7091
19 | 1.0937 | 0.2964 | -0.1368 | 3.6899
19.5 | 1.1149 | 0.30402 | -0.1427 | 3.6672
20 | 1.1413 | 0.31976 | -0.1457 | 3.5692

## 9. Re 100k Mach 0.00 (1)
BIGFOIL.COM POLAR EXPORT
HT23
HT23 |  |  |  | Cl Max: | 0.845 | at alpha= | 11 | deg
JavaFoil+Calcfoil stall+Eppler ext transition |  |  |  | L/D Max: | 38.636 | at alpha= | 6.5 | deg
Re: | 100000 |  |  | Cd Min: | 0.01206 | at alpha= | -0.5 | deg
Mach: | 0 |  |  | Cl=0 at alpha= | -0.67241 | deg
|  |  |  | @ Cl=0.1, Cd= | 0.013727
|  |  |  | @ Cl=0.4, Cd= | 0.015437
|  |  |  | @ Cl=0.6, Cd= | 0.017537
alpha (deg) | Cl | Cd | Cm | Cl/Cd
-14 | -0.382 | 0.199 | -0.003 | -1.919
-13.5 | -0.4 | 0.18874 | -0.003 | -2.118
-13 | -0.417 | 0.17205 | -0.003 | -2.426
-12.5 | -0.435 | 0.16433 | -0.003 | -2.646
-12 | -0.451 | 0.14779 | -0.003 | -3.055
-11.5 | -0.467 | 0.13899 | -0.003 | -3.36
-11 | -0.481 | 0.1335 | -0.002 | -3.603
-10.5 | -0.493 | 0.12364 | -0.002 | -3.987
-10 | -0.502 | 0.10948 | -0.002 | -4.589
-9.5 | -0.509 | 0.09986 | -0.002 | -5.094
-9 | -0.511 | 0.09559 | -0.002 | -5.349
-8.5 | -0.51 | 0.08829 | -0.002 | -5.776
-8 | -0.504 | 0.07925 | -0.002 | -6.362
-7.5 | -0.494 | 0.07225 | -0.002 | -6.833
-7 | -0.478 | 0.06672 | -0.002 | -7.169
-6.5 | -0.458 | 0.0603 | -0.002 | -7.6
-6 | -0.433 | 0.0561 | -0.002 | -7.724
-5.5 | -0.404 | 0.05117 | -0.002 | -7.886
-5 | -0.37 | 0.04759 | -0.002 | -7.783
-4.5 | -0.334 | 0.04415 | -0.002 | -7.57
-4 | -0.295 | 0.04158 | -0.002 | -7.103
-3.5 | -0.254 | 0.03916 | -0.002 | -6.493
-3 | -0.212 | 0.0373 | -0.002 | -5.67
-2.5 | -0.167 | 0.03575 | -0.002 | -4.684
-2 | -0.153 | 0.015 | -0.006 | -10.17
-1.5 | -0.096 | 0.01217 | -0.006 | -7.854
-1 | -0.038 | 0.01209 | -0.006 | -3.153
-0.5 | 0.02 | 0.01206 | -0.006 | 1.624
0 | 0.077 | 0.0136 | -0.006 | 5.697
0.5 | 0.135 | 0.01392 | -0.006 | 9.726
1 | 0.193 | 0.01419 | -0.006 | 13.611
1.5 | 0.251 | 0.01449 | -0.006 | 17.319
2 | 0.309 | 0.01482 | -0.006 | 20.833
2.5 | 0.366 | 0.01518 | -0.006 | 24.117
3 | 0.423 | 0.01561 | -0.006 | 27.127
3.5 | 0.48 | 0.01613 | -0.006 | 29.769
4 | 0.536 | 0.01672 | -0.006 | 32.079
4.5 | 0.592 | 0.01739 | -0.006 | 34.056
5 | 0.647 | 0.0184 | -0.006 | 35.149
5.5 | 0.7 | 0.01904 | -0.006 | 36.75
6 | 0.752 | 0.01976 | -0.006 | 38.043
6.5 | 0.801 | 0.02073 | -0.006 | 38.636
7 | 0.682 | 0.05329 | -0.003 | 12.795
7.5 | 0.716 | 0.05723 | -0.003 | 12.518
8 | 0.748 | 0.06151 | -0.003 | 12.158
8.5 | 0.775 | 0.06616 | -0.003 | 11.718
9 | 0.799 | 0.07134 | -0.002 | 11.197
9.5 | 0.818 | 0.07699 | -0.002 | 10.629
10 | 0.834 | 0.08307 | -0.002 | 10.036
10.5 | 0.844 | 0.09061 | -0.002 | 9.31
11 | 0.845 | 0.09825 | -0.002 | 8.603
11.5 | 0.842 | 0.10692 | -0.002 | 7.872
12 | 0.833 | 0.11462 | -0.002 | 7.269
12.5 | 0.82 | 0.12474 | -0.002 | 6.574
13 | 0.803 | 0.13655 | -0.002 | 5.88
13.5 | 0.782 | 0.1501 | -0.002 | 5.213
14 | 0.758 | 0.16288 | -0.002 | 4.651
14.5 | 0.729 | 0.17482 | -0.002 | 4.173
15 | 0.7 | 0.18899 | -0.002 | 3.703
15.5 | 0.669 | 0.20722 | -0.002 | 3.229
16 | 0.638 | 0.22436 | -0.002 | 2.843

## 10. Re 100k Mach 0.00 (2)
BIGFOIL.COM POLAR EXPORT
HT23
HT23 |  |  |  | Cl Max: | 1.0106 | at alpha= | 20 | deg
XFOIL ncrit=9 |  |  |  | L/D Max: | 37.1123 | at alpha= | 5.5 | deg
Re: | 100000 |  |  | Cd Min: | 0.27275 | at alpha= | 20 | deg
Mach: | 0 |  |  | Cl=0 at alpha= | -0.66219 | deg
|  |  |  | @ Cl=0.1, Cd= | 0.0098805
|  |  |  | @ Cl=0.4, Cd= | 0.013476
|  |  |  | @ Cl=0.6, Cd= | 0.016754
alpha (deg) | Cl | Cd | Cm | Cl/Cd
-20 | -0.937 | 0.27081 | 0.1144 | -3.46
-19.5 | -0.921 | 0.26781 | 0.1078 | -3.439
-19 | -0.9112 | 0.26823 | 0.1003 | -3.3971
-18.5 | -0.8871 | 0.25208 | 0.1002 | -3.5191
-18 | -0.8692 | 0.24442 | 0.0976 | -3.5562
-17.5 | -0.8521 | 0.23777 | 0.0939 | -3.5837
-17 | -0.8354 | 0.23119 | 0.09 | -3.6135
-16.5 | -0.8193 | 0.22509 | 0.0854 | -3.6399
-16 | -0.809 | 0.22217 | 0.0787 | -3.6414
-15.5 | -0.8058 | 0.22043 | 0.072 | -3.6556
-15 | -0.775 | 0.20414 | 0.0735 | -3.7964
-14.5 | -0.7579 | 0.19661 | 0.0714 | -3.8548
-14 | -0.7435 | 0.18972 | 0.0682 | -3.9189
-13.5 | -0.7343 | 0.18424 | 0.063 | -3.9856
-13 | -0.7385 | 0.18152 | 0.0549 | -4.0684
-12.5 | -0.7096 | 0.1681 | 0.0576 | -4.2213
-12 | -0.6961 | 0.16071 | 0.0557 | -4.3314
-11.5 | -0.6883 | 0.15381 | 0.0518 | -4.475
-11 | -0.6962 | 0.14913 | 0.0431 | -4.6684
-10.5 | -0.6781 | 0.13826 | 0.044 | -4.9045
-10 | -0.6626 | 0.13055 | 0.0437 | -5.0755
-9.5 | -0.6614 | 0.12353 | 0.0383 | -5.3542
-9 | -0.6796 | 0.11745 | 0.0246 | -5.7863
-8.5 | -0.6459 | 0.10729 | 0.0333 | -6.0201
-8 | -0.6488 | 0.09976 | 0.025 | -6.5036
-7.5 | -0.6423 | 0.09018 | 0.0185 | -7.1224
-7 | -0.6311 | 0.08061 | -0.0018 | -7.8291
-6.5 | -0.6058 | 0.07134 | -0.0035 | -8.4917
-6 | -0.5769 | 0.06318 | -0.0028 | -9.1311
-5.5 | -0.5429 | 0.05592 | -0.004 | -9.7085
-5 | -0.5041 | 0.04881 | -0.0067 | -10.3278
-4.5 | -0.4238 | 0.02942 | -0.0142 | -14.4052
-4 | -0.3685 | 0.02437 | -0.0134 | -15.1211
-3.5 | -0.3134 | 0.01977 | -0.0124 | -15.8523
-3 | -0.2588 | 0.0169 | -0.0113 | -15.3136
-2.5 | -0.2066 | 0.01407 | -0.01 | -14.6837
-2 | -0.1383 | 0.01003 | -0.0095 | -13.7886
-1.5 | -0.087 | 0.00989 | -0.0087 | -8.7968
-1 | -0.0352 | 0.00981 | -0.008 | -3.5882
-0.5 | 0.0169 | 0.00979 | -0.0073 | 1.7263
0 | 0.0689 | 0.00982 | -0.0067 | 7.0163
0.5 | 0.1203 | 0.00992 | -0.0063 | 12.127
1 | 0.2127 | 0.01022 | -0.0142 | 20.8121
1.5 | 0.2634 | 0.01104 | -0.0104 | 23.8587
2 | 0.3116 | 0.01199 | -0.0077 | 25.9883
2.5 | 0.3631 | 0.01287 | -0.0063 | 28.2129
3 | 0.4155 | 0.01373 | -0.0052 | 30.2622
3.5 | 0.4685 | 0.01458 | -0.0043 | 32.1331
4 | 0.5212 | 0.01547 | -0.0034 | 33.691
4.5 | 0.574 | 0.01632 | -0.0026 | 35.1716
5 | 0.6261 | 0.01719 | -0.0018 | 36.4223
5.5 | 0.6773 | 0.01825 | -0.0011 | 37.1123
6 | 0.7278 | 0.02011 | -0.0003 | 36.1909
6.5 | 0.7775 | 0.02285 | 0.0005 | 34.0263
7 | 0.8278 | 0.02598 | 0.0015 | 31.863
7.5 | 0.8757 | 0.03034 | 0.0024 | 28.8629
8 | 0.9189 | 0.03608 | 0.003 | 25.4684
8.5 | 0.9488 | 0.04416 | 0.0035 | 21.4855
9 | 0.954 | 0.05635 | 0.0013 | 16.9299
9.5 | 0.9377 | 0.07038 | -0.004 | 13.3234
10 | 0.8855 | 0.09446 | -0.0204 | 9.3743
10.5 | 0.8085 | 0.12834 | -0.0497 | 6.2997
11 | 0.82 | 0.1358 | -0.0506 | 6.0383
11.5 | 0.8029 | 0.14518 | -0.0582 | 5.5304
12 | 0.8222 | 0.15307 | -0.0579 | 5.3714
12.5 | 0.8147 | 0.16176 | -0.0638 | 5.0365
13 | 0.8526 | 0.17144 | -0.0593 | 4.9732
13.5 | 0.8294 | 0.17738 | -0.0703 | 4.6758
14 | 0.8423 | 0.18474 | -0.0728 | 4.5594
14.5 | 0.8635 | 0.19543 | -0.0734 | 4.4185
15 | 0.8609 | 0.20016 | -0.0811 | 4.3011
15.5 | 0.8995 | 0.21437 | -0.0772 | 4.196
16 | 0.8881 | 0.21564 | -0.088 | 4.1184
16.5 | 0.9016 | 0.22252 | -0.0925 | 4.0518
17 | 0.9352 | 0.23776 | -0.0895 | 3.9334
17.5 | 0.9313 | 0.23766 | -0.1002 | 3.9186
18 | 0.9464 | 0.24443 | -0.105 | 3.8719
18.5 | 0.9655 | 0.25232 | -0.107 | 3.8265
19 | 0.9853 | 0.2644 | -0.1089 | 3.7266
19.5 | 0.9941 | 0.26609 | -0.1182 | 3.736
20 | 1.0106 | 0.27275 | -0.1225 | 3.7052

## 11. Re 100k Mach 0.10 (1)
BIGFOIL.COM POLAR EXPORT
HT23
HT23 |  |  |  | Cl Max: | 0.838 | at alpha= | 10.5 | deg
JavaFoil+Calcfoil stall+Eppler ext transition |  |  |  | L/D Max: | 38.004 | at alpha= | 6 | deg
Re: | 100000 |  |  | Cd Min: | 0.01207 | at alpha= | -0.5 | deg
Mach: | 0.1 |  |  | Cl=0 at alpha= | -0.67241 | deg
|  |  |  | @ Cl=0.1, Cd= | 0.013748
|  |  |  | @ Cl=0.4, Cd= | 0.015451
|  |  |  | @ Cl=0.6, Cd= | 0.017533
alpha (deg) | Cl | Cd | Cm | Cl/Cd
-13.5 | -0.36 | 0.19591 | -0.003 | -1.839
-13 | -0.381 | 0.18502 | -0.003 | -2.057
-12.5 | -0.401 | 0.16979 | -0.003 | -2.36
-12 | -0.42 | 0.15332 | -0.003 | -2.742
-11.5 | -0.439 | 0.14294 | -0.003 | -3.072
-11 | -0.456 | 0.14024 | -0.002 | -3.254
-10.5 | -0.472 | 0.12199 | -0.002 | -3.866
-10 | -0.484 | 0.11278 | -0.002 | -4.294
-9.5 | -0.494 | 0.10197 | -0.002 | -4.843
-9 | -0.5 | 0.09569 | -0.002 | -5.22
-8.5 | -0.501 | 0.08434 | -0.002 | -5.939
-8 | -0.498 | 0.08 | -0.002 | -6.22
-7.5 | -0.489 | 0.07275 | -0.002 | -6.724
-7 | -0.476 | 0.06847 | -0.002 | -6.946
-6.5 | -0.457 | 0.0617 | -0.002 | -7.406
-6 | -0.433 | 0.05657 | -0.002 | -7.653
-5.5 | -0.404 | 0.05165 | -0.002 | -7.819
-5 | -0.371 | 0.04811 | -0.002 | -7.716
-4.5 | -0.335 | 0.04449 | -0.002 | -7.534
-4 | -0.296 | 0.04144 | -0.002 | -7.152
-3.5 | -0.255 | 0.03921 | -0.002 | -6.512
-3 | -0.212 | 0.0373 | -0.002 | -5.696
-2.5 | -0.168 | 0.03576 | -0.002 | -4.704
-2 | -0.153 | 0.01501 | -0.006 | -10.212
-1.5 | -0.096 | 0.01218 | -0.006 | -7.882
-1 | -0.038 | 0.0121 | -0.006 | -3.167
-0.5 | 0.02 | 0.01207 | -0.006 | 1.63
0 | 0.078 | 0.01363 | -0.006 | 5.715
0.5 | 0.136 | 0.01394 | -0.006 | 9.76
1 | 0.194 | 0.01422 | -0.006 | 13.657
1.5 | 0.252 | 0.01451 | -0.006 | 17.379
2 | 0.31 | 0.01484 | -0.006 | 20.902
2.5 | 0.368 | 0.01521 | -0.006 | 24.19
3 | 0.425 | 0.01564 | -0.006 | 27.202
3.5 | 0.483 | 0.01617 | -0.006 | 29.836
4 | 0.539 | 0.01677 | -0.006 | 32.139
4.5 | 0.595 | 0.01744 | -0.006 | 34.108
5 | 0.65 | 0.01846 | -0.006 | 35.182
5.5 | 0.703 | 0.01913 | -0.006 | 36.756
6 | 0.755 | 0.01986 | -0.006 | 38.004
6.5 | 0.804 | 0.02125 | -0.006 | 37.838
7 | 0.684 | 0.05351 | -0.003 | 12.787
7.5 | 0.719 | 0.0575 | -0.003 | 12.497
8 | 0.75 | 0.06182 | -0.003 | 12.124
8.5 | 0.776 | 0.06652 | -0.003 | 11.667
9 | 0.799 | 0.07211 | -0.002 | 11.078
9.5 | 0.817 | 0.07771 | -0.002 | 10.514
10 | 0.831 | 0.08442 | -0.002 | 9.84
10.5 | 0.838 | 0.09166 | -0.002 | 9.148
11 | 0.837 | 0.09934 | -0.002 | 8.431
11.5 | 0.831 | 0.10786 | -0.002 | 7.702
12 | 0.819 | 0.11827 | -0.002 | 6.923
12.5 | 0.802 | 0.12808 | -0.002 | 6.261
13 | 0.781 | 0.14101 | -0.002 | 5.536
13.5 | 0.756 | 0.15274 | -0.002 | 4.949
14 | 0.727 | 0.17008 | -0.002 | 4.272
14.5 | 0.694 | 0.18339 | -0.002 | 3.785
15 | 0.66 | 0.19861 | -0.002 | 3.324
15.5 | 0.625 | 0.22196 | -0.002 | 2.818

## 12. Re 100k Mach 0.10 (2)
BIGFOIL.COM POLAR EXPORT
HT23
HT23 |  |  |  | Cl Max: | 1.0142 | at alpha= | 20 | deg
XFOIL ncrit=9 |  |  |  | L/D Max: | 36.9978 | at alpha= | 5.5 | deg
Re: | 100000 |  |  | Cd Min: | 0.27375 | at alpha= | 20 | deg
Mach: | 0.1 |  |  | Cl=0 at alpha= | -0.66252 | deg
|  |  |  | @ Cl=0.1, Cd= | 0.0098955
|  |  |  | @ Cl=0.4, Cd= | 0.013516
|  |  |  | @ Cl=0.6, Cd= | 0.016825
alpha (deg) | Cl | Cd | Cm | Cl/Cd
-20 | -0.9403 | 0.2718 | 0.1151 | -3.4595
-19.5 | -0.9247 | 0.26942 | 0.1081 | -3.4322
-19 | -0.9151 | 0.26993 | 0.1007 | -3.3901
-18.5 | -0.8897 | 0.25249 | 0.1012 | -3.5237
-18 | -0.8718 | 0.24512 | 0.0983 | -3.5566
-17.5 | -0.8546 | 0.23846 | 0.0945 | -3.5838
-17 | -0.8376 | 0.23186 | 0.0905 | -3.6125
-16.5 | -0.8216 | 0.22597 | 0.0856 | -3.6359
-16 | -0.8121 | 0.22349 | 0.0788 | -3.6337
-15.5 | -0.8086 | 0.22162 | 0.0722 | -3.6486
-15 | -0.7757 | 0.20444 | 0.0743 | -3.7943
-14.5 | -0.759 | 0.1971 | 0.0719 | -3.8508
-14 | -0.7445 | 0.19022 | 0.0686 | -3.9139
-13.5 | -0.7367 | 0.1853 | 0.0628 | -3.9757
-13 | -0.7407 | 0.1825 | 0.0548 | -4.0586
-12.5 | -0.709 | 0.16846 | 0.0582 | -4.2087
-12 | -0.696 | 0.16115 | 0.056 | -4.319
-11.5 | -0.6894 | 0.1545 | 0.0516 | -4.4621
-11 | -0.6981 | 0.15003 | 0.0427 | -4.6531
-10.5 | -0.6745 | 0.13853 | 0.0453 | -4.869
-10 | -0.6616 | 0.131 | 0.044 | -5.0504
-9.5 | -0.6637 | 0.12433 | 0.0373 | -5.3382
-9 | -0.6812 | 0.11822 | 0.024 | -5.7621
-8.5 | -0.6439 | 0.10781 | 0.0338 | -5.9725
-8 | -0.6524 | 0.10041 | 0.0227 | -6.4974
-7.5 | -0.6391 | 0.09136 | 0.022 | -6.9954
-7 | -0.6311 | 0.08079 | 0.0003 | -7.8116
-6.5 | -0.6067 | 0.07197 | -0.0017 | -8.4299
-6 | -0.5783 | 0.06395 | -0.0018 | -9.043
-5.5 | -0.5446 | 0.05657 | -0.0034 | -9.627
-5 | -0.5062 | 0.04932 | -0.0062 | -10.2636
-4.5 | -0.4262 | 0.02989 | -0.0144 | -14.2589
-4 | -0.3709 | 0.02464 | -0.0136 | -15.0528
-3.5 | -0.3153 | 0.01996 | -0.0126 | -15.7966
-3 | -0.2604 | 0.01704 | -0.0114 | -15.2817
-2.5 | -0.2076 | 0.0143 | -0.0101 | -14.5175
-2 | -0.139 | 0.01004 | -0.0096 | -13.8446
-1.5 | -0.0875 | 0.0099 | -0.0088 | -8.8384
-1 | -0.0353 | 0.00982 | -0.0081 | -3.5947
-0.5 | 0.017 | 0.0098 | -0.0074 | 1.7347
0 | 0.0692 | 0.00983 | -0.0068 | 7.0397
0.5 | 0.1209 | 0.00994 | -0.0064 | 12.163
1 | 0.2167 | 0.01026 | -0.0145 | 21.1209
1.5 | 0.2642 | 0.01112 | -0.0101 | 23.759
2 | 0.3132 | 0.01205 | -0.0077 | 25.9917
2.5 | 0.365 | 0.01294 | -0.0062 | 28.2071
3 | 0.4179 | 0.01381 | -0.0051 | 30.2607
3.5 | 0.4711 | 0.01467 | -0.0042 | 32.1132
4 | 0.5244 | 0.01555 | -0.0034 | 33.7235
4.5 | 0.5771 | 0.01645 | -0.0025 | 35.0821
5 | 0.6296 | 0.01731 | -0.0016 | 36.372
5.5 | 0.6815 | 0.01842 | -0.0009 | 36.9978
6 | 0.7322 | 0.02036 | -0.0001 | 35.9627
6.5 | 0.7824 | 0.02322 | 0.0008 | 33.6951
7 | 0.8327 | 0.02646 | 0.0018 | 31.4701
7.5 | 0.8803 | 0.03101 | 0.0028 | 28.3876
8 | 0.9224 | 0.03709 | 0.0034 | 24.8692
8.5 | 0.9488 | 0.04584 | 0.0035 | 20.6981
9 | 0.9485 | 0.05854 | 0.0006 | 16.2026
9.5 | 0.9298 | 0.07239 | -0.0053 | 12.8443
10 | 0.8815 | 0.09617 | -0.0216 | 9.1661
10.5 | 0.811 | 0.12901 | -0.0493 | 6.2863
11 | 0.8158 | 0.1365 | -0.0518 | 5.9766
11.5 | 0.803 | 0.14581 | -0.0584 | 5.5072
12 | 0.8188 | 0.15365 | -0.059 | 5.329
12.5 | 0.8163 | 0.16246 | -0.0639 | 5.0246
13 | 0.8446 | 0.17103 | -0.062 | 4.9383
13.5 | 0.8308 | 0.17805 | -0.0705 | 4.6661
14 | 0.8422 | 0.18533 | -0.0735 | 4.5443
14.5 | 0.8667 | 0.19653 | -0.0734 | 4.41
15 | 0.8622 | 0.20081 | -0.0817 | 4.2936
15.5 | 0.9024 | 0.21546 | -0.0774 | 4.1882
16 | 0.8907 | 0.21648 | -0.0883 | 4.1145
16.5 | 0.9036 | 0.22324 | -0.0931 | 4.0477
17 | 0.9387 | 0.23909 | -0.0899 | 3.9261
17.5 | 0.9343 | 0.23858 | -0.1007 | 3.9161
18 | 0.9492 | 0.24525 | -0.1057 | 3.8703
18.5 | 0.9678 | 0.25293 | -0.1081 | 3.8264
19 | 0.9894 | 0.26595 | -0.1094 | 3.7202
19.5 | 0.9975 | 0.26706 | -0.1189 | 3.7351
20 | 1.0142 | 0.27375 | -0.1234 | 3.7048

## 13. Re 100k Mach 0.25 (1)
BIGFOIL.COM POLAR EXPORT
HT23
HT23 |  |  |  | Cl Max: | 0.8 | at alpha= | 9.5 | deg
JavaFoil+Calcfoil stall+Eppler ext transition |  |  |  | L/D Max: | 37.837 | at alpha= | 6 | deg
Re: | 100000 |  |  | Cd Min: | 0.01215 | at alpha= | -0.5 | deg
Mach: | 0.25 |  |  | Cl=0 at alpha= | -0.66949 | deg
|  |  |  | @ Cl=0.1, Cd= | 0.013873
|  |  |  | @ Cl=0.4, Cd= | 0.30592
|  |  |  | @ Cl=0.6, Cd= | 0.30592
alpha (deg) | Cl | Cd | Cm | Cl/Cd
-12 | -0.063 | 0.17354 | -0.003 | -0.363
-11.5 | -0.157 | 0.20162 | -0.003 | -0.779
-11 | -0.221 | 0.17923 | -0.003 | -1.231
-10.5 | -0.273 | 0.15889 | -0.003 | -1.72
-10 | -0.32 | 0.13923 | -0.003 | -2.296
-9.5 | -0.36 | 0.12244 | -0.002 | -2.941
-9 | -0.394 | 0.12417 | -0.002 | -3.173
-8.5 | -0.421 | 0.10048 | -0.002 | -4.186
-8 | -0.439 | 0.09537 | -0.002 | -4.604
-7.5 | -0.449 | 0.0789 | -0.002 | -5.691
-7 | -0.45 | 0.07393 | -0.002 | -6.089
-6.5 | -0.443 | 0.06635 | -0.002 | -6.674
-6 | -0.427 | 0.05992 | -0.002 | -7.124
-5.5 | -0.403 | 0.0538 | -0.002 | -7.496
-5 | -0.374 | 0.04928 | -0.002 | -7.589
-4.5 | -0.34 | 0.04594 | -0.002 | -7.4
-4 | -0.302 | 0.04244 | -0.002 | -7.117
-3.5 | -0.261 | 0.03964 | -0.002 | -6.586
-3 | -0.218 | 0.03765 | -0.002 | -5.781
-2.5 | -0.173 | 0.03596 | -0.002 | -4.797
-2 | -0.126 | 0.03451 | -0.003 | -3.664
-1.5 | -0.099 | 0.01227 | -0.007 | -8.04
-1 | -0.039 | 0.01218 | -0.007 | -3.234
-0.5 | 0.02 | 0.01215 | -0.007 | 1.664
0 | 0.08 | 0.01378 | -0.006 | 5.809
0.5 | 0.14 | 0.01406 | -0.006 | 9.944
1 | 0.199 | 0.01433 | -0.006 | 13.918
1.5 | 0.259 | 0.01464 | -0.006 | 17.701
2 | 0.319 | 0.01498 | -0.006 | 21.273
2.5 | 0.378 | 0.01538 | -0.006 | 24.583
3 | 0.437 | 0.01585 | -0.006 | 27.583
3.5 | 0.496 | 0.0164 | -0.006 | 30.216
4 | 0.554 | 0.01705 | -0.006 | 32.466
4.5 | 0.611 | 0.0178 | -0.006 | 34.309
5 | 0.666 | 0.01884 | -0.006 | 35.365
5.5 | 0.72 | 0.01957 | -0.006 | 36.807
6 | 0.772 | 0.02041 | -0.006 | 37.837
6.5 | 0.661 | 0.0508 | -0.003 | 13.017
7 | 0.696 | 0.05481 | -0.003 | 12.701
7.5 | 0.729 | 0.05905 | -0.003 | 12.34
8 | 0.756 | 0.06394 | -0.003 | 11.824
8.5 | 0.777 | 0.06963 | -0.003 | 11.161
9 | 0.792 | 0.076 | -0.002 | 10.422
9.5 | 0.8 | 0.08302 | -0.002 | 9.636
10 | 0.8 | 0.09184 | -0.002 | 8.716
10.5 | 0.791 | 0.10078 | -0.002 | 7.851
11 | 0.768 | 0.1119 | -0.002 | 6.86
11.5 | 0.734 | 0.12652 | -0.002 | 5.802
12 | 0.691 | 0.14373 | -0.002 | 4.809
12.5 | 0.64 | 0.16182 | -0.002 | 3.953
13 | 0.581 | 0.18854 | -0.002 | 3.08
13.5 | 0.515 | 0.21784 | -0.002 | 2.366
14 | 0.442 | 0.25603 | -0.002 | 1.726
14.5 | 0.361 | 0.30592 | -0.002 | 1.181

## 14. Re 100k Mach 0.25 (2)
BIGFOIL.COM POLAR EXPORT
HT23
HT23 |  |  |  | Cl Max: | 1.0346 | at alpha= | 20 | deg
XFOIL ncrit=9 |  |  |  | L/D Max: | 36.1883 | at alpha= | 5.5 | deg
Re: | 100000 |  |  | Cd Min: | 0.27947 | at alpha= | 20 | deg
Mach: | 0.25 |  |  | Cl=0 at alpha= | -0.66357 | deg
|  |  |  | @ Cl=0.1, Cd= | 0.0099679
|  |  |  | @ Cl=0.4, Cd= | 0.013724
|  |  |  | @ Cl=0.6, Cd= | 0.017046
alpha (deg) | Cl | Cd | Cm | Cl/Cd
-20 | -0.9596 | 0.27874 | 0.118 | -3.4426
-19.5 | -0.9467 | 0.27916 | 0.1101 | -3.3912
-19 | -0.9245 | 0.26479 | 0.1085 | -3.4914
-18.5 | -0.9052 | 0.25616 | 0.1058 | -3.5337
-18 | -0.8868 | 0.24919 | 0.1019 | -3.5587
-17.5 | -0.8686 | 0.24237 | 0.0978 | -3.5838
-17 | -0.8508 | 0.23589 | 0.0931 | -3.6068
-16.5 | -0.837 | 0.23243 | 0.0864 | -3.6011
-16 | -0.83 | 0.23102 | 0.0795 | -3.5928
-15.5 | -0.8017 | 0.21513 | 0.0797 | -3.7266
-15 | -0.7827 | 0.20699 | 0.0776 | -3.7813
-14.5 | -0.766 | 0.19988 | 0.0743 | -3.8323
-14 | -0.752 | 0.19357 | 0.0696 | -3.8849
-13.5 | -0.7526 | 0.19173 | 0.0618 | -3.9253
-13 | -0.7257 | 0.17844 | 0.0625 | -4.0669
-12.5 | -0.7093 | 0.17072 | 0.0606 | -4.1548
-12 | -0.6981 | 0.16373 | 0.0571 | -4.2637
-11.5 | -0.7023 | 0.15968 | 0.0492 | -4.3982
-11 | -0.6857 | 0.14908 | 0.0484 | -4.5995
-10.5 | -0.6668 | 0.14068 | 0.0484 | -4.7398
-10 | -0.6617 | 0.13375 | 0.0441 | -4.9473
-9.5 | -0.677 | 0.129 | 0.0328 | -5.2481
-9 | -0.6445 | 0.11767 | 0.0389 | -5.4772
-8.5 | -0.6425 | 0.11061 | 0.0336 | -5.8087
-8 | -0.6433 | 0.10214 | 0.0275 | -6.2982
-7.5 | -0.6308 | 0.09485 | 0.0257 | -6.6505
-7 | -0.6211 | 0.08634 | 0.0212 | -7.1937
-6.5 | -0.6071 | 0.07686 | 0.0108 | -7.8988
-6 | -0.5833 | 0.06806 | 0.0046 | -8.5704
-5 | -0.5167 | 0.0521 | -0.0036 | -9.9175
-4.5 | -0.4387 | 0.03262 | -0.0149 | -13.4488
-4 | -0.3841 | 0.02616 | -0.0146 | -14.6827
-3.5 | -0.3265 | 0.02113 | -0.0136 | -15.452
-3 | -0.269 | 0.01788 | -0.0124 | -15.0447
-2.5 | -0.2137 | 0.01512 | -0.0109 | -14.1336
-2 | -0.1764 | 0.01053 | -0.0057 | -16.7521
-1.5 | -0.0898 | 0.00996 | -0.0093 | -9.0161
-1 | -0.0362 | 0.00987 | -0.0084 | -3.6677
-0.5 | 0.0176 | 0.00985 | -0.0077 | 1.7868
0 | 0.0712 | 0.00988 | -0.007 | 7.2065
0.5 | 0.1236 | 0.01004 | -0.0067 | 12.3108
1 | 0.2227 | 0.01057 | -0.0134 | 21.0691
1.5 | 0.2694 | 0.01152 | -0.0093 | 23.3854
2 | 0.3217 | 0.01244 | -0.0073 | 25.8601
2.5 | 0.3757 | 0.01334 | -0.0059 | 28.1634
3 | 0.4307 | 0.01421 | -0.0048 | 30.3096
3.5 | 0.4859 | 0.01512 | -0.0038 | 32.1362
4 | 0.5409 | 0.01606 | -0.0027 | 33.68
4.5 | 0.5959 | 0.01697 | -0.0018 | 35.1149
5 | 0.65 | 0.01797 | -0.0007 | 36.1714
5.5 | 0.7035 | 0.01944 | 0.0002 | 36.1883
6 | 0.7556 | 0.02198 | 0.0013 | 34.3767
6.5 | 0.8083 | 0.02525 | 0.0025 | 32.0119
7 | 0.8585 | 0.02962 | 0.0036 | 28.9838
7.5 | 0.9022 | 0.03527 | 0.0045 | 25.5798
8 | 0.9345 | 0.04355 | 0.0047 | 21.4581
8.5 | 0.9399 | 0.05487 | 0.0024 | 17.1296
9 | 0.9212 | 0.06801 | -0.0037 | 13.5451
9.5 | 0.8282 | 0.10228 | -0.0356 | 8.0974
10 | 0.7886 | 0.12351 | -0.0519 | 6.3849
10.5 | 0.8216 | 0.13277 | -0.0479 | 6.1881
11 | 0.796 | 0.14034 | -0.0575 | 5.6719
11.5 | 0.8144 | 0.14969 | -0.0575 | 5.4406
12 | 0.8089 | 0.15674 | -0.0632 | 5.1608
12.5 | 0.832 | 0.16709 | -0.0629 | 4.9794
13 | 0.8247 | 0.17283 | -0.0697 | 4.7717
13.5 | 0.8457 | 0.1828 | -0.0703 | 4.6264
14 | 0.8454 | 0.18859 | -0.0769 | 4.4827
14.5 | 0.884 | 0.20249 | -0.0738 | 4.3656
15 | 0.8715 | 0.20444 | -0.0844 | 4.2629
15.5 | 0.8913 | 0.21232 | -0.0861 | 4.1979
16 | 0.9087 | 0.2225 | -0.089 | 4.084
16.5 | 0.9161 | 0.22725 | -0.0967 | 4.0312
17 | 0.9355 | 0.23513 | -0.0991 | 3.9787
17.5 | 0.9534 | 0.24504 | -0.1022 | 3.8908
18 | 0.9654 | 0.24993 | -0.1097 | 3.8627
18.5 | 0.9835 | 0.25731 | -0.1135 | 3.8222
19 | 1.0126 | 0.27488 | -0.1119 | 3.6838
19.5 | 1.0178 | 0.27321 | -0.1223 | 3.7253
20 | 1.0346 | 0.27947 | -0.1283 | 3.702

## 15. Re 100k Mach 0.50 (1)
BIGFOIL.COM POLAR EXPORT
HT23
HT23 |  |  |  | Cl Max: | 1.102 | at alpha= | 20 | deg
JavaFoil+Calcfoil stall+Eppler ext transition |  |  |  | L/D Max: | 35.097 | at alpha= | 5 | deg
Re: | 100000 |  |  | Cd Min: | 0.01355 | at alpha= | -1 | deg
Mach: | 0.5 |  |  | Cl=0 at alpha= | -0.67164 | deg
|  |  |  | @ Cl=0.1, Cd= | 0.014323
|  |  |  | @ Cl=0.4, Cd= | 0.015987
|  |  |  | @ Cl=0.6, Cd= | 0.01824
alpha (deg) | Cl | Cd | Cm | Cl/Cd
-20 | -1.01 | 0.36412 | -0.006 | -2.775
-19.5 | -0.986 | 0.35932 | -0.006 | -2.743
-19 | -0.959 | 0.33348 | -0.006 | -2.875
-18.5 | -0.934 | 0.32793 | -0.006 | -2.848
-18 | -0.909 | 0.3165 | -0.006 | -2.872
-17.5 | -0.882 | 0.31283 | -0.006 | -2.821
-17 | -0.857 | 0.30597 | -0.005 | -2.802
-16.5 | -0.832 | 0.30413 | -0.005 | -2.736
-16 | -0.806 | 0.29126 | -0.005 | -2.769
-15.5 | -0.78 | 0.27976 | -0.005 | -2.789
-15 | -0.755 | 0.27898 | -0.005 | -2.706
-14.5 | -0.729 | 0.26423 | -0.005 | -2.758
-14 | -0.703 | 0.25872 | -0.005 | -2.717
-13.5 | -0.677 | 0.25415 | -0.005 | -2.665
-13 | -0.651 | 0.25384 | -0.004 | -2.564
-12.5 | -0.625 | 0.24056 | -0.004 | -2.598
-12 | -0.599 | 0.23729 | -0.004 | -2.525
-11.5 | -0.573 | 0.21624 | -0.004 | -2.649
-11 | -0.547 | 0.21315 | -0.004 | -2.565
-10.5 | -0.52 | 0.21519 | -0.004 | -2.418
-10 | -0.494 | 0.20209 | -0.004 | -2.446
-9.5 | -0.468 | 0.18744 | -0.004 | -2.497
-9 | -0.442 | 0.17398 | -0.004 | -2.54
-8.5 | -0.415 | 0.17555 | -0.004 | -2.366
-8 | -0.389 | 0.13465 | -0.003 | -2.889
-7.5 | -0.363 | 0.08882 | -0.003 | -4.083
-7 | -0.336 | 0.09417 | -0.003 | -3.57
-6.5 | -0.31 | 0.07225 | -0.003 | -4.288
-6 | -0.283 | 0.07348 | -0.003 | -3.856
-5.5 | -0.257 | 0.08117 | -0.003 | -3.164
-5 | -0.23 | 0.08844 | -0.003 | -2.604
-4.5 | -0.279 | 0.0584 | -0.003 | -4.77
-4 | -0.306 | 0.04934 | -0.002 | -6.194
-3.5 | -0.279 | 0.04387 | -0.002 | -6.353
-3 | -0.238 | 0.03963 | -0.003 | -6.001
-2.5 | -0.191 | 0.03709 | -0.003 | -5.139
-2 | -0.14 | 0.03539 | -0.003 | -3.966
-1.5 | -0.11 | 0.01538 | -0.007 | -7.153
-1 | -0.044 | 0.01355 | -0.007 | -3.245
-0.5 | 0.023 | 0.01406 | -0.007 | 1.607
0 | 0.089 | 0.01428 | -0.007 | 6.263
0.5 | 0.156 | 0.01454 | -0.007 | 10.747
1 | 0.223 | 0.01485 | -0.007 | 15.018
1.5 | 0.29 | 0.01521 | -0.007 | 19.042
2 | 0.356 | 0.01564 | -0.007 | 22.77
2.5 | 0.422 | 0.01616 | -0.007 | 26.125
3 | 0.488 | 0.0168 | -0.007 | 29.032
3.5 | 0.552 | 0.01755 | -0.007 | 31.476
4 | 0.616 | 0.01847 | -0.007 | 33.328
4.5 | 0.677 | 0.01981 | -0.007 | 34.183
5 | 0.735 | 0.02094 | -0.007 | 35.097
5.5 | 0.635 | 0.04779 | -0.004 | 13.288
6 | 0.669 | 0.05245 | -0.003 | 12.75
6.5 | 0.69 | 0.05851 | -0.003 | 11.8
7 | 0.688 | 0.06719 | -0.003 | 10.241
7.5 | 0.601 | 0.08995 | -0.002 | 6.684
8 | 0.463 | 0.15571 | -0.003 | 2.974
8.5 | 0.49 | 0.17103 | -0.003 | 2.864
9 | 0.517 | 0.19296 | -0.003 | 2.679
9.5 | 0.543 | 0.19558 | -0.003 | 2.778
10 | 0.57 | 0.20238 | -0.003 | 2.818
10.5 | 0.597 | 0.21778 | -0.003 | 2.742
11 | 0.624 | 0.22477 | -0.003 | 2.777
11.5 | 0.651 | 0.2368 | -0.003 | 2.747
12 | 0.678 | 0.2396 | -0.004 | 2.828
12.5 | 0.705 | 0.24969 | -0.004 | 2.822
13 | 0.731 | 0.25315 | -0.004 | 2.887
13.5 | 0.758 | 0.26258 | -0.004 | 2.887
14 | 0.785 | 0.28072 | -0.004 | 2.797
14.5 | 0.811 | 0.28448 | -0.004 | 2.852
15 | 0.839 | 0.29166 | -0.004 | 2.876
15.5 | 0.865 | 0.2959 | -0.004 | 2.922
16 | 0.891 | 0.30524 | -0.004 | 2.919
16.5 | 0.918 | 0.31729 | -0.004 | 2.894
17 | 0.944 | 0.32024 | -0.004 | 2.948
17.5 | 0.972 | 0.33868 | -0.004 | 2.869
18 | 0.998 | 0.34636 | -0.005 | 2.88
18.5 | 1.023 | 0.3452 | -0.005 | 2.965
19 | 1.051 | 0.36185 | -0.005 | 2.905
19.5 | 1.077 | 0.3655 | -0.005 | 2.946
20 | 1.102 | 0.37585 | -0.005 | 2.933

## 16. Re 100k Mach 0.50 (2)
BIGFOIL.COM POLAR EXPORT
HT23
HT23 |  |  |  | Cl Max: | 1.1416 | at alpha= | 20 | deg
XFOIL ncrit=9 |  |  |  | L/D Max: | 34.0672 | at alpha= | 4.5 | deg
Re: | 100000 |  |  | Cd Min: | 0.31712 | at alpha= | 20 | deg
Mach: | 0.5 |  |  | Cl=0 at alpha= | -0.66695 | deg
|  |  |  | @ Cl=0.1, Cd= | 0.010288
|  |  |  | @ Cl=0.4, Cd= | 0.014539
|  |  |  | @ Cl=0.6, Cd= | 0.018122
alpha (deg) | Cl | Cd | Cm | Cl/Cd
-20 | -1.0547 | 0.30445 | 0.1391 | -3.4643
-19.5 | -1.0321 | 0.29584 | 0.134 | -3.4887
-19 | -1.0093 | 0.28755 | 0.1286 | -3.51
-18.5 | -0.9865 | 0.27972 | 0.1229 | -3.5267
-18 | -0.9656 | 0.2753 | 0.1153 | -3.5074
-17.5 | -0.9496 | 0.27371 | 0.1073 | -3.4694
-17 | -0.9204 | 0.25567 | 0.1061 | -3.6
-16.5 | -0.8969 | 0.24588 | 0.1028 | -3.6477
-16 | -0.8744 | 0.23755 | 0.0983 | -3.6809
-15.5 | -0.8526 | 0.22962 | 0.0934 | -3.7131
-15 | -0.8352 | 0.22488 | 0.0862 | -3.714
-14.5 | -0.8245 | 0.22166 | 0.0789 | -3.7197
-14 | -0.7902 | 0.20499 | 0.08 | -3.8548
-13.5 | -0.7698 | 0.19699 | 0.0761 | -3.9078
-13 | -0.7562 | 0.19167 | 0.0696 | -3.9453
-12.5 | -0.7573 | 0.19005 | 0.0613 | -3.9847
-12 | -0.7157 | 0.17286 | 0.0641 | -4.1403
-11.5 | -0.6985 | 0.16502 | 0.0608 | -4.2328
-11 | -0.6999 | 0.16144 | 0.0529 | -4.3354
-10.5 | -0.6726 | 0.14936 | 0.053 | -4.5032
-10 | -0.6558 | 0.14123 | 0.0509 | -4.6435
-9.5 | -0.6657 | 0.13737 | 0.0417 | -4.846
-9 | -0.6327 | 0.12555 | 0.0449 | -5.0394
-8.5 | -0.6478 | 0.12149 | 0.0346 | -5.3321
-8 | -0.614 | 0.11029 | 0.0386 | -5.5671
-7.5 | -0.61 | 0.10257 | 0.0341 | -5.9472
-7 | -0.6178 | 0.09678 | 0.0251 | -6.3836
-6.5 | -0.5891 | 0.08716 | 0.0283 | -6.7588
-6 | -0.5811 | 0.07919 | 0.0229 | -7.338
-5.5 | -0.5644 | 0.07078 | 0.0162 | -7.974
-5 | -0.5434 | 0.06203 | 0.0065 | -8.7603
-4.5 | -0.4869 | 0.0438 | -0.0123 | -11.1164
-4 | -0.4366 | 0.03475 | -0.0158 | -12.564
-3.5 | -0.3759 | 0.02692 | -0.017 | -13.9636
-3 | -0.3103 | 0.02179 | -0.0162 | -14.2405
-2.5 | -0.2436 | 0.01788 | -0.0145 | -13.6242
-2 | -0.1805 | 0.01488 | -0.0126 | -12.1304
-1.5 | -0.1377 | 0.01063 | -0.0063 | -12.9539
-1 | -0.0399 | 0.01011 | -0.0101 | -3.9466
-0.5 | 0.02 | 0.01009 | -0.0091 | 1.9822
0 | 0.1047 | 0.0103 | -0.0138 | 10.165
0.5 | 0.1834 | 0.01109 | -0.0132 | 16.5374
1 | 0.2399 | 0.01204 | -0.0098 | 19.9252
1.5 | 0.3005 | 0.01299 | -0.0078 | 23.1332
2 | 0.3625 | 0.01394 | -0.0062 | 26.0043
2.5 | 0.4257 | 0.01495 | -0.0048 | 28.4749
3 | 0.4891 | 0.01604 | -0.0033 | 30.4925
3.5 | 0.553 | 0.0172 | -0.0018 | 32.1512
4 | 0.6167 | 0.01845 | -0.0001 | 33.4255
4.5 | 0.6793 | 0.01994 | 0.0019 | 34.0672
5 | 0.7406 | 0.02242 | 0.0038 | 33.033
5.5 | 0.7987 | 0.02674 | 0.0054 | 29.8691
6 | 0.8458 | 0.03325 | 0.006 | 25.4376
6.5 | 0.869 | 0.04244 | 0.0037 | 20.476
7 | 0.8592 | 0.05501 | -0.0043 | 15.619
7.5 | 0.8266 | 0.07195 | -0.0212 | 11.4885
8 | 0.8078 | 0.08542 | -0.0311 | 9.4568
8.5 | 0.7983 | 0.09709 | -0.0376 | 8.2223
9 | 0.7972 | 0.10768 | -0.0421 | 7.4034
9.5 | 0.7997 | 0.11795 | -0.0461 | 6.78
10 | 0.7969 | 0.13561 | -0.056 | 5.8764
10.5 | 0.7885 | 0.14315 | -0.0624 | 5.5082
11.5 | 0.8095 | 0.16032 | -0.0692 | 5.0493
12 | 0.8406 | 0.17164 | -0.0687 | 4.8975
12.5 | 0.8373 | 0.17714 | -0.0762 | 4.7268
13 | 0.8751 | 0.19093 | -0.075 | 4.5834
13.5 | 0.8693 | 0.19428 | -0.0843 | 4.4745
14 | 0.9049 | 0.20828 | -0.0833 | 4.3446
14.5 | 0.9054 | 0.21158 | -0.0929 | 4.2792
15 | 0.9281 | 0.22074 | -0.0959 | 4.2045
15.5 | 0.9467 | 0.23009 | -0.1008 | 4.1145
16 | 0.9651 | 0.23763 | -0.1067 | 4.0614
17 | 1.0072 | 0.25621 | -0.1164 | 3.9312
17.5 | 1.028 | 0.26433 | -0.1222 | 3.8891
18 | 1.0599 | 0.28276 | -0.1217 | 3.7484
18.5 | 1.0718 | 0.2835 | -0.1321 | 3.7806
19 | 1.0929 | 0.29142 | -0.1388 | 3.7503
19.5 | 1.1158 | 0.30079 | -0.1436 | 3.7096
20 | 1.1416 | 0.31712 | -0.1456 | 3.5999

## 17. Re 250k Mach 0.00 (1)
BIGFOIL.COM POLAR EXPORT
HT23
HT23 |  |  |  | Cl Max: | 0.892 | at alpha= | 7.5 | deg
JavaFoil+Calcfoil stall+Eppler ext transition |  |  |  | L/D Max: | 48.36 | at alpha= | 7.5 | deg
Re: | 250000 |  |  | Cd Min: | 0.00841 | at alpha= | -0.5 | deg
Mach: | 0 |  |  | Cl=0 at alpha= | -0.67241 | deg
|  |  |  | @ Cl=0.1, Cd= | 0.010441
|  |  |  | @ Cl=0.4, Cd= | 0.012073
|  |  |  | @ Cl=0.6, Cd= | 0.014016
alpha (deg) | Cl | Cd | Cm | Cl/Cd
-14 | -0.382 | 0.1471 | -0.003 | -2.597
-13.5 | -0.4 | 0.1388 | -0.003 | -2.881
-13 | -0.418 | 0.12959 | -0.003 | -3.222
-12.5 | -0.435 | 0.12162 | -0.003 | -3.576
-12 | -0.452 | 0.12038 | -0.003 | -3.751
-11.5 | -0.467 | 0.11226 | -0.003 | -4.161
-11 | -0.481 | 0.1039 | -0.003 | -4.631
-10.5 | -0.493 | 0.09554 | -0.003 | -5.161
-10 | -0.502 | 0.08936 | -0.002 | -5.623
-9.5 | -0.509 | 0.08269 | -0.002 | -6.153
-9 | -0.511 | 0.07707 | -0.002 | -6.635
-8.5 | -0.51 | 0.07091 | -0.002 | -7.193
-8 | -0.504 | 0.06544 | -0.002 | -7.705
-7.5 | -0.494 | 0.06112 | -0.002 | -8.078
-7 | -0.478 | 0.05671 | -0.002 | -8.436
-6.5 | -0.458 | 0.05228 | -0.002 | -8.767
-6 | -0.433 | 0.04922 | -0.002 | -8.803
-5.5 | -0.404 | 0.04584 | -0.002 | -8.805
-5 | -0.37 | 0.04261 | -0.002 | -8.693
-4.5 | -0.334 | 0.04015 | -0.002 | -8.324
-4 | -0.295 | 0.03777 | -0.002 | -7.82
-3.5 | -0.254 | 0.03602 | -0.002 | -7.061
-3 | -0.212 | 0.03445 | -0.002 | -6.142
-2.5 | -0.209 | 0.0124 | -0.006 | -16.828
-2 | -0.153 | 0.01218 | -0.006 | -12.521
-1.5 | -0.096 | 0.00854 | -0.006 | -11.193
-1 | -0.038 | 0.00845 | -0.006 | -4.514
-0.5 | 0.02 | 0.00841 | -0.006 | 2.327
0 | 0.077 | 0.01031 | -0.006 | 7.517
0.5 | 0.135 | 0.01064 | -0.006 | 12.716
1 | 0.193 | 0.01092 | -0.006 | 17.688
1.5 | 0.251 | 0.0112 | -0.006 | 22.399
2 | 0.309 | 0.0115 | -0.006 | 26.83
2.5 | 0.366 | 0.01184 | -0.006 | 30.927
3 | 0.423 | 0.01223 | -0.006 | 34.62
3.5 | 0.48 | 0.0127 | -0.006 | 37.817
4 | 0.536 | 0.01323 | -0.006 | 40.536
4.5 | 0.592 | 0.01385 | -0.006 | 42.762
5 | 0.647 | 0.01499 | -0.006 | 43.137
5.5 | 0.7 | 0.01555 | -0.006 | 45.002
6 | 0.752 | 0.01615 | -0.006 | 46.525
6.5 | 0.801 | 0.01683 | -0.006 | 47.59
7 | 0.848 | 0.01755 | -0.006 | 48.309
7.5 | 0.892 | 0.01844 | -0.006 | 48.36
8 | 0.811 | 0.03618 | -0.005 | 22.41
8.5 | 0.778 | 0.0593 | -0.003 | 13.115
9 | 0.8 | 0.06386 | -0.003 | 12.535
9.5 | 0.82 | 0.06857 | -0.003 | 11.955
10 | 0.835 | 0.07374 | -0.003 | 11.321
10.5 | 0.844 | 0.07934 | -0.003 | 10.644
11 | 0.846 | 0.08552 | -0.002 | 9.891
11.5 | 0.842 | 0.09194 | -0.002 | 9.16
12 | 0.834 | 0.09898 | -0.002 | 8.424
12.5 | 0.821 | 0.10727 | -0.002 | 7.65

## 18. Re 250k Mach 0.00 (2)
BIGFOIL.COM POLAR EXPORT
HT23
HT23 |  |  |  | Cl Max: | 1.0743 | at alpha= | 10 | deg
XFOIL ncrit=9 |  |  |  | L/D Max: | 55.0565 | at alpha= | 5.5 | deg
Re: | 250000 |  |  | Cd Min: | 0.27073 | at alpha= | -20 | deg
Mach: | 0 |  |  | Cl=0 at alpha= | -0.66132 | deg
|  |  |  | @ Cl=0.1, Cd= | 0.0064324
|  |  |  | @ Cl=0.4, Cd= | 0.0093496
|  |  |  | @ Cl=0.6, Cd= | 0.011203
alpha (deg) | Cl | Cd | Cm | Cl/Cd
-20 | -0.9398 | 0.27073 | 0.1161 | -3.4714
-19.5 | -0.9232 | 0.26519 | 0.1102 | -3.4813
-18.5 | -0.8897 | 0.25009 | 0.1033 | -3.5575
-18 | -0.8731 | 0.2435 | 0.1 | -3.5856
-17.5 | -0.8564 | 0.23691 | 0.0962 | -3.6149
-17 | -0.8398 | 0.23012 | 0.0923 | -3.6494
-16.5 | -0.8231 | 0.22315 | 0.0882 | -3.6886
-16 | -0.81 | 0.21773 | 0.0811 | -3.7202
-15.5 | -0.8 | 0.21196 | 0.0753 | -3.7743
-15 | -0.7784 | 0.20123 | 0.0758 | -3.8682
-14.5 | -0.7632 | 0.19427 | 0.0734 | -3.9286
-14 | -0.7491 | 0.18729 | 0.0704 | -3.9997
-13.5 | -0.7358 | 0.18008 | 0.0671 | -4.086
-13 | -0.7234 | 0.17263 | 0.0636 | -4.1905
-12.5 | -0.716 | 0.16553 | 0.0578 | -4.3255
-12 | -0.7106 | 0.15803 | 0.0519 | -4.4966
-11.5 | -0.7042 | 0.14842 | 0.0486 | -4.7446
-11 | -0.6876 | 0.14089 | 0.0502 | -4.8804
-10.5 | -0.6779 | 0.13361 | 0.0481 | -5.0737
-10 | -0.6705 | 0.12586 | 0.0449 | -5.3273
-9.5 | -0.6675 | 0.11738 | 0.0381 | -5.6867
-9 | -0.6652 | 0.10859 | 0.029 | -6.1258
-8.5 | -0.6675 | 0.09789 | 0.0262 | -6.8189
-8 | -0.6574 | 0.09122 | 0.0255 | -7.2068
-7.5 | -0.6479 | 0.08262 | 0.0183 | -7.8419
-7 | -0.6279 | 0.07156 | 0.0063 | -8.7745
-6.5 | -0.5899 | 0.05851 | -0.0086 | -10.082
-6 | -0.5658 | 0.0476 | -0.0108 | -11.8866
-5.5 | -0.5169 | 0.04305 | -0.0125 | -12.007
-5 | -0.4789 | 0.03344 | -0.014 | -14.3212
-4.5 | -0.4201 | 0.02172 | -0.0121 | -19.3416
-4 | -0.3656 | 0.01751 | -0.0112 | -20.8795
-3.5 | -0.3115 | 0.014 | -0.0102 | -22.25
-3 | -0.257 | 0.01249 | -0.0095 | -20.5765
-2.5 | -0.2027 | 0.0107 | -0.009 | -18.9439
-2 | -0.1505 | 0.00839 | -0.009 | -17.938
-1.5 | -0.1115 | 0.00649 | -0.0046 | -17.1803
-1 | -0.0359 | 0.00625 | -0.0078 | -5.744
-0.5 | 0.0171 | 0.00623 | -0.0071 | 2.7448
0 | 0.0818 | 0.00628 | -0.009 | 13.0255
0.5 | 0.1415 | 0.00678 | -0.0081 | 20.8702
1 | 0.191 | 0.00751 | -0.0061 | 25.4328
1.5 | 0.2444 | 0.00806 | -0.0054 | 30.3226
2 | 0.2989 | 0.00853 | -0.0049 | 35.041
2.5 | 0.3538 | 0.00898 | -0.0045 | 39.3987
3 | 0.4088 | 0.00942 | -0.0042 | 43.397
3.5 | 0.4638 | 0.00988 | -0.0039 | 46.9433
4 | 0.5187 | 0.01036 | -0.0037 | 50.0676
4.5 | 0.5734 | 0.01088 | -0.0035 | 52.7022
5 | 0.6277 | 0.01154 | -0.0033 | 54.3934
5.5 | 0.6816 | 0.01238 | -0.0031 | 55.0565
6 | 0.7341 | 0.01375 | -0.0029 | 53.3891
6.5 | 0.7857 | 0.01542 | -0.0025 | 50.9533
7 | 0.8362 | 0.01725 | -0.0018 | 48.4754
7.5 | 0.8856 | 0.01949 | -0.001 | 45.4387
8 | 0.9314 | 0.023 | -0.0001 | 40.4957
8.5 | 0.9792 | 0.02564 | 0.0009 | 38.1903
9 | 1.0233 | 0.0287 | 0.0017 | 35.6551
9.5 | 1.0517 | 0.03661 | 0.0026 | 28.7271
10 | 1.0743 | 0.0426 | 0.0033 | 25.2183
10.5 | 1.0682 | 0.05231 | 0.0024 | 20.4206
11 | 1.0258 | 0.06535 | -0.0067 | 15.697
11.5 | 0.9647 | 0.08842 | -0.0262 | 10.9104
12 | 0.8385 | 0.14089 | -0.0558 | 5.9515
12.5 | 0.8494 | 0.14841 | -0.0536 | 5.7233
13 | 0.8373 | 0.16112 | -0.0649 | 5.1967
13.5 | 0.8425 | 0.16977 | -0.0693 | 4.9626
14 | 0.8586 | 0.17614 | -0.0703 | 4.8745
14.5 | 0.8713 | 0.18591 | -0.0705 | 4.6867
15 | 0.8691 | 0.1952 | -0.0809 | 4.4524

## 19. Re 250k Mach 0.10 (1)
BIGFOIL.COM POLAR EXPORT
HT23
HT23 |  |  |  | Cl Max: | 0.894 | at alpha= | 7.5 | deg
JavaFoil+Calcfoil stall+Eppler ext transition |  |  |  | L/D Max: | 48.122 | at alpha= | 7 | deg
Re: | 250000 |  |  | Cd Min: | 0.00842 | at alpha= | -0.5 | deg
Mach: | 0.1 |  |  | Cl=0 at alpha= | -0.67241 | deg
|  |  |  | @ Cl=0.1, Cd= | 0.010455
|  |  |  | @ Cl=0.4, Cd= | 0.012085
|  |  |  | @ Cl=0.6, Cd= | 0.013995
alpha (deg) | Cl | Cd | Cm | Cl/Cd
-13.5 | -0.36 | 0.13999 | -0.003 | -2.575
-13 | -0.381 | 0.13316 | -0.003 | -2.86
-12.5 | -0.401 | 0.12487 | -0.003 | -3.21
-12 | -0.42 | 0.12376 | -0.003 | -3.397
-11.5 | -0.439 | 0.11643 | -0.003 | -3.772
-11 | -0.456 | 0.1068 | -0.003 | -4.274
-10.5 | -0.472 | 0.09762 | -0.003 | -4.832
-10 | -0.484 | 0.09119 | -0.003 | -5.312
-9.5 | -0.494 | 0.08381 | -0.002 | -5.893
-9 | -0.5 | 0.07726 | -0.002 | -6.467
-8.5 | -0.501 | 0.07169 | -0.002 | -6.988
-8 | -0.498 | 0.06593 | -0.002 | -7.547
-7.5 | -0.489 | 0.06114 | -0.002 | -8.002
-7 | -0.476 | 0.05766 | -0.002 | -8.249
-6.5 | -0.457 | 0.05303 | -0.002 | -8.617
-6 | -0.433 | 0.04951 | -0.002 | -8.745
-5.5 | -0.404 | 0.04615 | -0.002 | -8.753
-5 | -0.371 | 0.04294 | -0.002 | -8.644
-4.5 | -0.335 | 0.0404 | -0.002 | -8.297
-4 | -0.296 | 0.03792 | -0.002 | -7.819
-3.5 | -0.255 | 0.03603 | -0.002 | -7.089
-3 | -0.213 | 0.03446 | -0.002 | -6.167
-2.5 | -0.21 | 0.0124 | -0.007 | -16.908
-2 | -0.153 | 0.0122 | -0.006 | -12.566
-1.5 | -0.096 | 0.00855 | -0.006 | -11.232
-1 | -0.038 | 0.00846 | -0.006 | -4.532
-0.5 | 0.02 | 0.00842 | -0.006 | 2.337
0 | 0.078 | 0.01033 | -0.006 | 7.537
0.5 | 0.136 | 0.01066 | -0.006 | 12.758
1 | 0.194 | 0.01094 | -0.006 | 17.746
1.5 | 0.252 | 0.01122 | -0.006 | 22.473
2 | 0.31 | 0.01153 | -0.006 | 26.915
2.5 | 0.368 | 0.01186 | -0.006 | 31.016
3 | 0.425 | 0.01226 | -0.006 | 34.711
3.5 | 0.483 | 0.01273 | -0.006 | 37.897
4 | 0.539 | 0.01328 | -0.006 | 40.609
4.5 | 0.595 | 0.01389 | -0.006 | 42.824
5 | 0.65 | 0.01505 | -0.006 | 43.169
5.5 | 0.703 | 0.01562 | -0.006 | 45.013
6 | 0.755 | 0.01624 | -0.006 | 46.492
6.5 | 0.804 | 0.01691 | -0.006 | 47.561
7 | 0.851 | 0.01768 | -0.006 | 48.122
7.5 | 0.894 | 0.0186 | -0.006 | 48.101
8 | 0.787 | 0.04443 | -0.004 | 17.709
8.5 | 0.778 | 0.05973 | -0.003 | 13.03
9 | 0.8 | 0.06427 | -0.003 | 12.453
9.5 | 0.818 | 0.06914 | -0.003 | 11.835
10 | 0.832 | 0.07452 | -0.003 | 11.162
10.5 | 0.839 | 0.08017 | -0.003 | 10.469
11 | 0.838 | 0.08655 | -0.002 | 9.684
11.5 | 0.831 | 0.09375 | -0.002 | 8.867
12 | 0.819 | 0.10143 | -0.002 | 8.077
12.5 | 0.802 | 0.10974 | -0.002 | 7.312

## 20. Re 250k Mach 0.10 (2)
BIGFOIL.COM POLAR EXPORT
HT23
HT23 |  |  |  | Cl Max: | 1.0684 | at alpha= | 10 | deg
XFOIL ncrit=9 |  |  |  | L/D Max: | 54.9079 | at alpha= | 5.5 | deg
Re: | 250000 |  |  | Cd Min: | 0.27172 | at alpha= | -20 | deg
Mach: | 0.1 |  |  | Cl=0 at alpha= | -0.66165 | deg
|  |  |  | @ Cl=0.1, Cd= | 0.0064322
|  |  |  | @ Cl=0.4, Cd= | 0.009369
|  |  |  | @ Cl=0.6, Cd= | 0.01122
alpha (deg) | Cl | Cd | Cm | Cl/Cd
-20 | -0.9431 | 0.27172 | 0.1166 | -3.4709
-19.5 | -0.9265 | 0.26622 | 0.1108 | -3.4802
-18.5 | -0.8925 | 0.25085 | 0.1041 | -3.5579
-18 | -0.8758 | 0.24426 | 0.1007 | -3.5855
-17.5 | -0.8588 | 0.23761 | 0.0968 | -3.6143
-17 | -0.842 | 0.23076 | 0.0929 | -3.6488
-16.5 | -0.825 | 0.22377 | 0.0886 | -3.6868
-16 | -0.8123 | 0.21854 | 0.0813 | -3.7169
-15 | -0.7795 | 0.20179 | 0.0765 | -3.8629
-14.5 | -0.7642 | 0.19483 | 0.0739 | -3.9224
-14 | -0.7499 | 0.1878 | 0.0708 | -3.9931
-13.5 | -0.7364 | 0.18056 | 0.0675 | -4.0784
-13 | -0.7238 | 0.17309 | 0.0638 | -4.1816
-12.5 | -0.7174 | 0.16618 | 0.0576 | -4.317
-12 | -0.7109 | 0.15859 | 0.0519 | -4.4826
-11.5 | -0.7026 | 0.14879 | 0.0502 | -4.7221
-11 | -0.6864 | 0.1415 | 0.0508 | -4.8509
-10.5 | -0.6768 | 0.13415 | 0.0485 | -5.0451
-10 | -0.6694 | 0.12634 | 0.0451 | -5.2984
-9.5 | -0.6672 | 0.11786 | 0.0373 | -5.661
-9 | -0.664 | 0.10919 | 0.0291 | -6.0811
-8.5 | -0.6632 | 0.09928 | 0.0288 | -6.6801
-8 | -0.6538 | 0.09231 | 0.027 | -7.0827
-7.5 | -0.6465 | 0.08379 | 0.0202 | -7.7157
-7 | -0.6277 | 0.07261 | 0.0076 | -8.6448
-6.5 | -0.5909 | 0.05938 | -0.0083 | -9.9512
-6 | -0.5675 | 0.0487 | -0.0103 | -11.653
-5.5 | -0.5189 | 0.04369 | -0.0125 | -11.8769
-5 | -0.4813 | 0.03399 | -0.014 | -14.16
-4.5 | -0.4228 | 0.02204 | -0.0123 | -19.1833
-4 | -0.3679 | 0.01777 | -0.0114 | -20.7034
-3.5 | -0.3134 | 0.01419 | -0.0104 | -22.086
-3 | -0.2586 | 0.01257 | -0.0097 | -20.5728
-2.5 | -0.204 | 0.01075 | -0.0091 | -18.9767
-2 | -0.1512 | 0.00849 | -0.0091 | -17.8092
-1.5 | -0.1109 | 0.00654 | -0.0051 | -16.9572
-1 | -0.036 | 0.00625 | -0.0078 | -5.76
-0.5 | 0.0172 | 0.00624 | -0.0071 | 2.7564
0 | 0.0855 | 0.00629 | -0.0097 | 13.593
0.5 | 0.1416 | 0.00684 | -0.0079 | 20.7018
1 | 0.1919 | 0.00755 | -0.0061 | 25.4172
1.5 | 0.2458 | 0.00809 | -0.0053 | 30.3832
2 | 0.3006 | 0.00857 | -0.0049 | 35.0758
2.5 | 0.3558 | 0.00901 | -0.0045 | 39.4895
3 | 0.4112 | 0.00946 | -0.0042 | 43.4672
3.5 | 0.4665 | 0.00992 | -0.0039 | 47.0262
4 | 0.5218 | 0.0104 | -0.0036 | 50.1731
4.5 | 0.5768 | 0.01095 | -0.0034 | 52.6758
5 | 0.6317 | 0.01159 | -0.0032 | 54.5039
5.5 | 0.6858 | 0.01249 | -0.003 | 54.9079
6 | 0.7386 | 0.01396 | -0.0027 | 52.9083
6.5 | 0.7899 | 0.01586 | -0.0021 | 49.8045
7 | 0.8407 | 0.01774 | -0.0015 | 47.3901
7.5 | 0.8911 | 0.01982 | -0.0006 | 44.9596
8 | 0.9371 | 0.02342 | 0.0004 | 40.0128
8.5 | 0.9844 | 0.02633 | 0.0015 | 37.387
9 | 1.0275 | 0.02975 | 0.0023 | 34.5378
10 | 1.0684 | 0.04503 | 0.0036 | 23.7264
10.5 | 1.0523 | 0.05534 | 0.0013 | 19.0152
11 | 1.0051 | 0.07101 | -0.0132 | 14.1543
11.5 | 0.8294 | 0.13423 | -0.0543 | 6.1789
12 | 0.8358 | 0.14219 | -0.0567 | 5.8781
12.5 | 0.8488 | 0.14934 | -0.0541 | 5.6837
13 | 0.8381 | 0.16173 | -0.065 | 5.1821
13.5 | 0.8424 | 0.17059 | -0.0699 | 4.9382
14 | 0.8578 | 0.17714 | -0.0712 | 4.8425
14.5 | 0.8723 | 0.18674 | -0.0709 | 4.6712
15 | 0.8705 | 0.19585 | -0.0813 | 4.4447

## 21. Re 250k Mach 0.25 (1)
BIGFOIL.COM POLAR EXPORT
HT23
HT23 |  |  |  | Cl Max: | 0.866 | at alpha= | 7 | deg
JavaFoil+Calcfoil stall+Eppler ext transition |  |  |  | L/D Max: | 47.098 | at alpha= | 7 | deg
Re: | 250000 |  |  | Cd Min: | 0.0085 | at alpha= | -0.5 | deg
Mach: | 0.25 |  |  | Cl=0 at alpha= | -0.66949 | deg
|  |  |  | @ Cl=0.1, Cd= | 0.01057
|  |  |  | @ Cl=0.4, Cd= | 0.012157
|  |  |  | @ Cl=0.6, Cd= | 0.014075
alpha (deg) | Cl | Cd | Cm | Cl/Cd
-12 | -0.063 | 0.12048 | -0.003 | -0.523
-11.5 | -0.157 | 0.12834 | -0.003 | -1.224
-11 | -0.221 | 0.11506 | -0.003 | -1.918
-10.5 | -0.273 | 0.1077 | -0.003 | -2.538
-10 | -0.32 | 0.09924 | -0.003 | -3.222
-9.5 | -0.36 | 0.09807 | -0.003 | -3.672
-9 | -0.394 | 0.08866 | -0.003 | -4.445
-8.5 | -0.421 | 0.08172 | -0.003 | -5.148
-8 | -0.439 | 0.07243 | -0.002 | -6.064
-7.5 | -0.449 | 0.06658 | -0.002 | -6.745
-7 | -0.45 | 0.06024 | -0.002 | -7.473
-6.5 | -0.443 | 0.05565 | -0.002 | -7.958
-6 | -0.427 | 0.05152 | -0.002 | -8.287
-5.5 | -0.403 | 0.04711 | -0.002 | -8.561
-5 | -0.374 | 0.04385 | -0.002 | -8.53
-4.5 | -0.34 | 0.04107 | -0.002 | -8.278
-4 | -0.302 | 0.03846 | -0.002 | -7.854
-3.5 | -0.261 | 0.03636 | -0.002 | -7.181
-3 | -0.218 | 0.03467 | -0.002 | -6.279
-2.5 | -0.173 | 0.03318 | -0.003 | -5.206
-2 | -0.157 | 0.01229 | -0.007 | -12.808
-1.5 | -0.099 | 0.00862 | -0.007 | -11.448
-1 | -0.039 | 0.00852 | -0.007 | -4.623
-0.5 | 0.02 | 0.0085 | -0.007 | 2.38
0 | 0.08 | 0.01047 | -0.006 | 7.644
0.5 | 0.14 | 0.01077 | -0.006 | 12.983
1 | 0.199 | 0.01104 | -0.006 | 18.069
1.5 | 0.259 | 0.01133 | -0.006 | 22.872
2 | 0.319 | 0.01165 | -0.006 | 27.368
2.5 | 0.378 | 0.012 | -0.006 | 31.498
3 | 0.437 | 0.01242 | -0.006 | 35.182
3.5 | 0.496 | 0.01293 | -0.006 | 38.326
4 | 0.554 | 0.01351 | -0.006 | 40.958
4.5 | 0.611 | 0.01421 | -0.006 | 42.972
5 | 0.666 | 0.01536 | -0.006 | 43.381
5.5 | 0.72 | 0.01598 | -0.006 | 45.071
6 | 0.772 | 0.01666 | -0.006 | 46.349
6.5 | 0.821 | 0.01746 | -0.006 | 47.03
7 | 0.866 | 0.01839 | -0.006 | 47.098
7.5 | 0.836 | 0.02486 | -0.006 | 33.631
8 | 0.758 | 0.05715 | -0.003 | 13.267
8.5 | 0.778 | 0.06191 | -0.003 | 12.573
9 | 0.793 | 0.06698 | -0.003 | 11.841
9.5 | 0.801 | 0.07273 | -0.003 | 11.011
10 | 0.801 | 0.07926 | -0.002 | 10.107
10.5 | 0.792 | 0.0864 | -0.002 | 9.163
11 | 0.768 | 0.09534 | -0.002 | 8.057
11.5 | 0.734 | 0.10459 | -0.002 | 7.021
12 | 0.691 | 0.11742 | -0.002 | 5.888

## 22. Re 250k Mach 0.25 (2)
BIGFOIL.COM POLAR EXPORT
HT23
HT23 |  |  |  | Cl Max: | 1.0396 | at alpha= | 9.5 | deg
XFOIL ncrit=9 |  |  |  | L/D Max: | 54.2893 | at alpha= | 5 | deg
Re: | 250000 |  |  | Cd Min: | 0.14769 | at alpha= | 12 | deg
Mach: | 0.25 |  |  | Cl=0 at alpha= | -99 | deg
|  |  |  | @ Cl=0.1, Cd= | 0.0064331
|  |  |  | @ Cl=0.4, Cd= | 0.0094746
|  |  |  | @ Cl=0.6, Cd= | 0.011301
alpha (deg) | Cl | Cd | Cm | Cl/Cd
0 | 0.098 | 0.0064 | -0.0114 | 15.3125
0.5 | 0.1433 | 0.00715 | -0.0072 | 20.042
1 | 0.1971 | 0.00778 | -0.0059 | 25.3342
1.5 | 0.2531 | 0.00829 | -0.0053 | 30.5308
2 | 0.31 | 0.00875 | -0.0048 | 35.4286
2.5 | 0.3671 | 0.00921 | -0.0044 | 39.8588
3 | 0.4243 | 0.00967 | -0.004 | 43.878
3.5 | 0.4817 | 0.01015 | -0.0036 | 47.4581
4.5 | 0.5963 | 0.01125 | -0.0028 | 53.0044
5 | 0.6531 | 0.01203 | -0.0024 | 54.2893
5.5 | 0.7091 | 0.01321 | -0.002 | 53.679
6 | 0.7636 | 0.01497 | -0.0014 | 51.0087
6.5 | 0.8174 | 0.01689 | -0.0005 | 48.3955
7 | 0.8688 | 0.01953 | 0.0007 | 44.4854
7.5 | 0.92 | 0.02206 | 0.0018 | 41.7044
8 | 0.9654 | 0.02674 | 0.0033 | 36.1032
8.5 | 1.0074 | 0.03112 | 0.0045 | 32.3715
9 | 1.0372 | 0.03723 | 0.0053 | 27.8593
9.5 | 1.0396 | 0.04688 | 0.0047 | 22.1758
10.5 | 0.8821 | 0.10072 | -0.0383 | 8.7579
11 | 0.8614 | 0.11489 | -0.0448 | 7.4976
11.5 | 0.8227 | 0.13887 | -0.0571 | 5.9242
12 | 0.8268 | 0.14769 | -0.0607 | 5.5982

## 23. Re 250k Mach 0.50 (1)
BIGFOIL.COM POLAR EXPORT
HT23
HT23 |  |  |  | Cl Max: | 1.103 | at alpha= | 20 | deg
JavaFoil+Calcfoil stall+Eppler ext transition |  |  |  | L/D Max: | 43.578 | at alpha= | 5.5 | deg
Re: | 250000 |  |  | Cd Min: | 0.01012 | at alpha= | -1 | deg
Mach: | 0.5 |  |  | Cl=0 at alpha= | -0.67164 | deg
|  |  |  | @ Cl=0.1, Cd= | 0.010953
|  |  |  | @ Cl=0.4, Cd= | 0.012493
|  |  |  | @ Cl=0.6, Cd= | 0.014493
alpha (deg) | Cl | Cd | Cm | Cl/Cd
-20 | -1.01 | 0.27512 | -0.006 | -3.672
-19.5 | -0.986 | 0.27031 | -0.006 | -3.646
-19 | -0.959 | 0.25908 | -0.006 | -3.701
-18.5 | -0.934 | 0.25385 | -0.006 | -3.68
-18 | -0.909 | 0.24443 | -0.006 | -3.719
-17.5 | -0.883 | 0.23819 | -0.006 | -3.705
-17 | -0.857 | 0.22533 | -0.005 | -3.805
-16.5 | -0.832 | 0.23301 | -0.005 | -3.571
-16 | -0.807 | 0.22391 | -0.005 | -3.602
-15.5 | -0.78 | 0.20431 | -0.005 | -3.819
-15 | -0.755 | 0.21191 | -0.005 | -3.562
-14.5 | -0.729 | 0.19941 | -0.005 | -3.655
-14 | -0.703 | 0.19591 | -0.005 | -3.588
-13.5 | -0.677 | 0.19169 | -0.005 | -3.533
-13 | -0.651 | 0.17961 | -0.004 | -3.623
-12.5 | -0.625 | 0.17781 | -0.004 | -3.515
-12 | -0.599 | 0.1745 | -0.004 | -3.434
-11.5 | -0.573 | 0.1607 | -0.004 | -3.564
-11 | -0.547 | 0.1576 | -0.004 | -3.47
-10.5 | -0.52 | 0.15611 | -0.004 | -3.334
-10 | -0.494 | 0.14615 | -0.004 | -3.383
-9.5 | -0.468 | 0.13426 | -0.004 | -3.486
-9 | -0.442 | 0.13156 | -0.004 | -3.359
-8.5 | -0.415 | 0.12922 | -0.004 | -3.215
-8 | -0.389 | 0.10367 | -0.003 | -3.752
-7.5 | -0.363 | 0.07151 | -0.003 | -5.072
-7 | -0.336 | 0.07627 | -0.003 | -4.409
-6.5 | -0.31 | 0.05972 | -0.003 | -5.189
-6 | -0.283 | 0.06063 | -0.003 | -4.674
-5.5 | -0.257 | 0.06395 | -0.003 | -4.017
-5 | -0.23 | 0.0524 | -0.003 | -4.396
-4.5 | -0.279 | 0.04944 | -0.003 | -5.635
-4 | -0.306 | 0.04286 | -0.003 | -7.131
-3.5 | -0.279 | 0.03906 | -0.003 | -7.136
-3 | -0.238 | 0.03612 | -0.003 | -6.585
-2.5 | -0.191 | 0.03403 | -0.003 | -5.603
-2 | -0.175 | 0.01266 | -0.007 | -13.818
-1.5 | -0.11 | 0.01242 | -0.007 | -8.864
-1 | -0.044 | 0.01012 | -0.007 | -4.344
-0.5 | 0.023 | 0.01068 | -0.007 | 2.116
0 | 0.089 | 0.01091 | -0.007 | 8.2
0.5 | 0.156 | 0.01117 | -0.007 | 13.987
1 | 0.223 | 0.01146 | -0.007 | 19.448
1.5 | 0.29 | 0.0118 | -0.007 | 24.545
2 | 0.356 | 0.01218 | -0.007 | 29.227
2.5 | 0.422 | 0.01265 | -0.007 | 33.371
3 | 0.488 | 0.01322 | -0.007 | 36.903
3.5 | 0.552 | 0.01387 | -0.007 | 39.816
4 | 0.616 | 0.0147 | -0.007 | 41.897
4.5 | 0.677 | 0.0161 | -0.007 | 42.045
5 | 0.735 | 0.01699 | -0.007 | 43.252
5.5 | 0.788 | 0.01808 | -0.007 | 43.578
6 | 0.832 | 0.01993 | -0.007 | 41.766
6.5 | 0.692 | 0.05161 | -0.003 | 13.401
7 | 0.689 | 0.05821 | -0.003 | 11.829
7.5 | 0.601 | 0.07389 | -0.002 | 8.137
8 | 0.463 | 0.11884 | -0.003 | 3.897
8.5 | 0.49 | 0.12656 | -0.003 | 3.871
9 | 0.517 | 0.13674 | -0.003 | 3.78
9.5 | 0.543 | 0.13937 | -0.003 | 3.899
10 | 0.57 | 0.14841 | -0.003 | 3.843
10.5 | 0.597 | 0.15833 | -0.003 | 3.772
11 | 0.624 | 0.15702 | -0.003 | 3.975
11.5 | 0.651 | 0.17336 | -0.003 | 3.753
12 | 0.678 | 0.17202 | -0.004 | 3.939
12.5 | 0.705 | 0.18596 | -0.004 | 3.789
13 | 0.731 | 0.18943 | -0.004 | 3.858
13.5 | 0.758 | 0.19739 | -0.004 | 3.84
14 | 0.785 | 0.21069 | -0.004 | 3.727
14.5 | 0.811 | 0.21445 | -0.004 | 3.783
15 | 0.839 | 0.21406 | -0.004 | 3.918
15.5 | 0.865 | 0.21816 | -0.004 | 3.964
16 | 0.891 | 0.22844 | -0.004 | 3.902
16.5 | 0.918 | 0.24068 | -0.004 | 3.815
17 | 0.944 | 0.24244 | -0.004 | 3.894
17.5 | 0.972 | 0.25114 | -0.005 | 3.87
18 | 0.998 | 0.25772 | -0.005 | 3.871
18.5 | 1.023 | 0.25959 | -0.005 | 3.942
19 | 1.051 | 0.27053 | -0.005 | 3.886
19.5 | 1.077 | 0.26904 | -0.005 | 4.003
20 | 1.103 | 0.28459 | -0.005 | 3.874

## 24. Re 250k Mach 0.50 (2)
BIGFOIL.COM POLAR EXPORT
HT23
HT23 |  |  |  | Cl Max: | 1.1394 | at alpha= | 20 | deg
XFOIL ncrit=9 |  |  |  | L/D Max: | 52.6692 | at alpha= | 4.5 | deg
Re: | 250000 |  |  | Cd Min: | 0.30879 | at alpha= | 20 | deg
Mach: | 0.5 |  |  | Cl=0 at alpha= | -0.69741 | deg
|  |  |  | @ Cl=0.1, Cd= | 0.0075094
|  |  |  | @ Cl=0.4, Cd= | 0.0098652
|  |  |  | @ Cl=0.6, Cd= | 0.011722
alpha (deg) | Cl | Cd | Cm | Cl/Cd
-20 | -1.0582 | 0.30403 | 0.1419 | -3.4806
-19.5 | -1.0358 | 0.29558 | 0.1366 | -3.5043
-19 | -1.0131 | 0.28714 | 0.1313 | -3.5282
-18.5 | -0.9903 | 0.27866 | 0.126 | -3.5538
-18 | -0.9671 | 0.27021 | 0.1204 | -3.5791
-17.5 | -0.9443 | 0.26297 | 0.1134 | -3.5909
-16.5 | -0.9003 | 0.24447 | 0.105 | -3.6827
-16 | -0.8783 | 0.23621 | 0.1008 | -3.7183
-15.5 | -0.8564 | 0.22792 | 0.0962 | -3.7575
-15 | -0.8348 | 0.21962 | 0.0914 | -3.8011
-14.5 | -0.8139 | 0.21205 | 0.0853 | -3.8382
-14 | -0.7982 | 0.20581 | 0.0783 | -3.8783
-13.5 | -0.7789 | 0.19648 | 0.0741 | -3.9643
-13 | -0.7552 | 0.18611 | 0.0735 | -4.0578
-12.5 | -0.7364 | 0.17805 | 0.0703 | -4.1359
-12 | -0.7187 | 0.17 | 0.0667 | -4.2276
-11.5 | -0.7024 | 0.162 | 0.0622 | -4.3358
-11 | -0.6962 | 0.15575 | 0.0543 | -4.47
-10.5 | -0.6768 | 0.14517 | 0.054 | -4.6621
-10 | -0.6608 | 0.13726 | 0.0525 | -4.8142
-9.5 | -0.6483 | 0.12931 | 0.0493 | -5.0135
-9 | -0.6403 | 0.12164 | 0.0434 | -5.2639
-8.5 | -0.636 | 0.1141 | 0.035 | -5.5741
-8 | -0.6257 | 0.1042 | 0.0345 | -6.0048
-7.5 | -0.6116 | 0.09651 | 0.034 | -6.3372
-7 | -0.6017 | 0.08875 | 0.0304 | -6.7797
-6.5 | -0.5959 | 0.08025 | 0.0213 | -7.4255
-6 | -0.5823 | 0.06837 | 0.0035 | -8.5169
-5.5 | -0.5618 | 0.06025 | 0.0024 | -9.3245
-5 | -0.5293 | 0.05091 | -0.0051 | -10.3968
-4.5 | -0.4842 | 0.03708 | -0.0138 | -13.0583
-4 | -0.4344 | 0.02744 | -0.0161 | -15.8309
-3.5 | -0.3718 | 0.0202 | -0.0156 | -18.4059
-3 | -0.307 | 0.0157 | -0.0144 | -19.5541
-2.5 | -0.2406 | 0.01323 | -0.0126 | -18.1859
-2 | -0.1762 | 0.011 | -0.0113 | -16.0182
-1.5 | -0.1129 | 0.00887 | -0.0108 | -12.7283
-1 | -0.0653 | 0.00672 | -0.0062 | -9.7173
-0.5 | 0.0426 | 0.00672 | -0.0117 | 6.3393
0 | 0.0968 | 0.00748 | -0.008 | 12.9412
0.5 | 0.1589 | 0.00805 | -0.0067 | 19.7391
1 | 0.2227 | 0.00853 | -0.0058 | 26.1079
1.5 | 0.2873 | 0.00901 | -0.005 | 31.8868
2 | 0.3526 | 0.00949 | -0.0043 | 37.1549
2.5 | 0.4183 | 0.01001 | -0.0035 | 41.7882
3 | 0.4845 | 0.01057 | -0.0027 | 45.8373
3.5 | 0.5511 | 0.01118 | -0.0017 | 49.2934
4 | 0.6179 | 0.01192 | -0.0007 | 51.8372
4.5 | 0.6847 | 0.013 | 0.0005 | 52.6692
5 | 0.7495 | 0.01489 | 0.002 | 50.3358
5.5 | 0.8131 | 0.0173 | 0.004 | 47
6 | 0.8729 | 0.02086 | 0.0063 | 41.8456
6.5 | 0.9221 | 0.02635 | 0.0081 | 34.9943
7 | 0.9473 | 0.0349 | 0.0074 | 27.1433
7.5 | 0.943 | 0.04544 | 0.0013 | 20.7526
8 | 0.9011 | 0.06399 | -0.0194 | 14.0819
8.5 | 0.8633 | 0.08081 | -0.0313 | 10.6831
9 | 0.8446 | 0.09364 | -0.0387 | 9.0196
9.5 | 0.8311 | 0.10606 | -0.0451 | 7.8361
10 | 0.8222 | 0.11823 | -0.051 | 6.9542
10.5 | 0.8193 | 0.12978 | -0.0562 | 6.313
11 | 0.8251 | 0.13975 | -0.0596 | 5.9041
12 | 0.8439 | 0.16229 | -0.0671 | 5.2
12.5 | 0.8462 | 0.17142 | -0.0756 | 4.9364
13 | 0.8644 | 0.17954 | -0.0781 | 4.8145
13.5 | 0.8881 | 0.19024 | -0.0784 | 4.6683
14 | 0.8929 | 0.19851 | -0.0888 | 4.498
14.5 | 0.9112 | 0.20716 | -0.0933 | 4.3985
15 | 0.9348 | 0.21579 | -0.0947 | 4.332
15.5 | 0.9529 | 0.22649 | -0.0994 | 4.2072
16 | 0.9683 | 0.2347 | -0.1084 | 4.1257
16.5 | 0.9893 | 0.24347 | -0.1132 | 4.0633
17 | 1.0122 | 0.25248 | -0.116 | 4.009
17.5 | 1.0332 | 0.26358 | -0.1205 | 3.9199
18 | 1.0523 | 0.27145 | -0.1297 | 3.8766
18.5 | 1.0742 | 0.28052 | -0.1351 | 3.8293
19 | 1.0962 | 0.28934 | -0.1398 | 3.7886
19.5 | 1.1208 | 0.30277 | -0.1413 | 3.7018
20 | 1.1394 | 0.30879 | -0.1515 | 3.6899

## 25. Re 500k Mach 0.00 (1)
BIGFOIL.COM POLAR EXPORT
HT23
HT23 |  |  |  | Cl Max: | 0.966 | at alpha= | 8.5 | deg
JavaFoil+Calcfoil stall+Eppler ext transition |  |  |  | L/D Max: | 55.687 | at alpha= | 7.5 | deg
Re: | 500000 |  |  | Cd Min: | 0.00668 | at alpha= | -0.5 | deg
Mach: | 0 |  |  | Cl=0 at alpha= | -0.67241 | deg
|  |  |  | @ Cl=0.1, Cd= | 0.0087209
|  |  |  | @ Cl=0.4, Cd= | 0.010265
|  |  |  | @ Cl=0.6, Cd= | 0.012079
alpha (deg) | Cl | Cd | Cm | Cl/Cd
-14 | -0.382 | 0.12355 | -0.003 | -3.094
-13.5 | -0.4 | 0.11531 | -0.003 | -3.47
-13 | -0.418 | 0.11007 | -0.003 | -3.796
-12.5 | -0.435 | 0.1039 | -0.003 | -4.188
-12 | -0.452 | 0.10145 | -0.003 | -4.453
-11.5 | -0.467 | 0.09388 | -0.003 | -4.977
-11 | -0.481 | 0.08891 | -0.003 | -5.413
-10.5 | -0.493 | 0.08306 | -0.003 | -5.938
-10 | -0.503 | 0.07711 | -0.003 | -6.518
-9.5 | -0.509 | 0.07174 | -0.003 | -7.093
-9 | -0.511 | 0.06897 | -0.002 | -7.416
-8.5 | -0.51 | 0.06446 | -0.002 | -7.913
-8 | -0.504 | 0.06017 | -0.002 | -8.382
-7.5 | -0.494 | 0.05605 | -0.002 | -8.809
-7 | -0.478 | 0.05221 | -0.002 | -9.164
-6.5 | -0.458 | 0.04858 | -0.002 | -9.436
-6 | -0.433 | 0.0455 | -0.002 | -9.524
-5.5 | -0.404 | 0.04277 | -0.002 | -9.437
-5 | -0.37 | 0.04036 | -0.002 | -9.178
-4.5 | -0.334 | 0.03807 | -0.002 | -8.78
-4 | -0.295 | 0.03602 | -0.002 | -8.203
-3.5 | -0.254 | 0.03437 | -0.002 | -7.403
-3 | -0.264 | 0.01105 | -0.007 | -23.866
-2.5 | -0.209 | 0.01083 | -0.006 | -19.269
-2 | -0.153 | 0.01058 | -0.006 | -14.415
-1.5 | -0.096 | 0.00685 | -0.006 | -13.952
-1 | -0.038 | 0.0067 | -0.006 | -5.695
-0.5 | 0.02 | 0.00668 | -0.006 | 2.932
0 | 0.077 | 0.00859 | -0.006 | 9.019
0.5 | 0.135 | 0.00892 | -0.006 | 15.165
1 | 0.193 | 0.00919 | -0.006 | 21.012
1.5 | 0.251 | 0.00946 | -0.006 | 26.523
2 | 0.309 | 0.00974 | -0.006 | 31.676
2.5 | 0.366 | 0.01005 | -0.006 | 36.414
3 | 0.423 | 0.01041 | -0.006 | 40.668
3.5 | 0.48 | 0.01085 | -0.006 | 44.26
4 | 0.536 | 0.01135 | -0.006 | 47.285
4.5 | 0.592 | 0.01191 | -0.006 | 49.708
5 | 0.647 | 0.01307 | -0.006 | 49.482
5.5 | 0.7 | 0.01359 | -0.006 | 51.51
6 | 0.752 | 0.01411 | -0.006 | 53.26
6.5 | 0.801 | 0.01469 | -0.006 | 54.517
7 | 0.848 | 0.01531 | -0.006 | 55.38
7.5 | 0.892 | 0.01601 | -0.006 | 55.687
8 | 0.932 | 0.01686 | -0.006 | 55.256
8.5 | 0.966 | 0.01796 | -0.006 | 53.788
9 | 0.929 | 0.02373 | -0.006 | 39.121
9.5 | 0.853 | 0.05303 | -0.004 | 16.077
10 | 0.841 | 0.06754 | -0.003 | 12.45
10.5 | 0.847 | 0.07352 | -0.003 | 11.527
11 | 0.848 | 0.07925 | -0.003 | 10.7
11.5 | 0.844 | 0.0852 | -0.003 | 9.906
12 | 0.835 | 0.09156 | -0.003 | 9.124
12.5 | 0.822 | 0.09852 | -0.003 | 8.342
13 | 0.804 | 0.10631 | -0.003 | 7.567
13.5 | 0.784 | 0.11409 | -0.003 | 6.869

## 26. Re 500k Mach 0.00 (2)
BIGFOIL.COM POLAR EXPORT
HT23
HT23 |  |  |  | Cl Max: | 1.2215 | at alpha= | 12 | deg
XFOIL ncrit=9 |  |  |  | L/D Max: | 67.6012 | at alpha= | 5.5 | deg
Re: | 500000 |  |  | Cd Min: | 0.22272 | at alpha= | 17 | deg
Mach: | 0 |  |  | Cl=0 at alpha= | -0.69067 | deg
|  |  |  | @ Cl=0.1, Cd= | 0.0055807
|  |  |  | @ Cl=0.4, Cd= | 0.0074296
|  |  |  | @ Cl=0.6, Cd= | 0.0090394
alpha (deg) | Cl | Cd | Cm | Cl/Cd
-11.5 | -0.7073 | 0.14512 | 0.0522 | -4.8739
-11 | -0.6951 | 0.13839 | 0.0515 | -5.0228
-10.5 | -0.6861 | 0.13117 | 0.0492 | -5.2306
-10 | -0.679 | 0.12343 | 0.0461 | -5.5011
-9.5 | -0.6736 | 0.11505 | 0.0423 | -5.8548
-9 | -0.6715 | 0.10451 | 0.0344 | -6.4252
-8.5 | -0.6678 | 0.09483 | 0.0278 | -7.0421
-8 | -0.6648 | 0.08377 | 0.0176 | -7.936
-7.5 | -0.6615 | 0.07066 | 0.0065 | -9.3617
-7 | -0.6371 | 0.06196 | -0.0003 | -10.2824
-6.5 | -0.6045 | 0.05149 | -0.0072 | -11.7401
-6 | -0.5593 | 0.04091 | -0.011 | -13.6715
-5.5 | -0.525 | 0.03089 | -0.0129 | -16.9958
-5 | -0.4751 | 0.01846 | -0.0113 | -25.7367
-4.5 | -0.4212 | 0.01495 | -0.0104 | -28.1739
-4 | -0.3675 | 0.01235 | -0.0098 | -29.7571
-3.5 | -0.3129 | 0.01086 | -0.0092 | -28.8122
-3 | -0.2577 | 0.00954 | -0.0088 | -27.0126
-2.5 | -0.202 | 0.00866 | -0.0084 | -23.3256
-2 | -0.147 | 0.00748 | -0.0084 | -19.6524
-1.5 | -0.0931 | 0.00629 | -0.0084 | -14.8013
-1 | -0.0451 | 0.00487 | -0.0067 | -9.2608
-0.5 | 0.0278 | 0.00471 | -0.0085 | 5.9023
0 | 0.0764 | 0.00538 | -0.0063 | 14.2007
0.5 | 0.1305 | 0.00584 | -0.0057 | 22.3459
1 | 0.1857 | 0.00619 | -0.0054 | 30
1.5 | 0.2413 | 0.00652 | -0.0052 | 37.0092
2 | 0.2971 | 0.00684 | -0.005 | 43.4357
2.5 | 0.3529 | 0.00716 | -0.0048 | 49.2877
3 | 0.4088 | 0.00748 | -0.0047 | 54.6524
3.5 | 0.4645 | 0.00785 | -0.0046 | 59.172
4 | 0.5201 | 0.00828 | -0.0045 | 62.814
4.5 | 0.5754 | 0.00878 | -0.0044 | 65.5353
5 | 0.6304 | 0.00936 | -0.0043 | 67.3504
5.5 | 0.6848 | 0.01013 | -0.0042 | 67.6012
6 | 0.7385 | 0.01118 | -0.0041 | 66.0555
6.5 | 0.7922 | 0.01219 | -0.0038 | 64.9877
7 | 0.8449 | 0.01342 | -0.0034 | 62.9583
7.5 | 0.8956 | 0.01508 | -0.003 | 59.3899
8 | 0.9469 | 0.0164 | -0.0025 | 57.7378
8.5 | 0.9968 | 0.0179 | -0.0019 | 55.6872
9 | 1.0408 | 0.02097 | -0.0009 | 49.6328
9.5 | 1.0881 | 0.02272 | -0.0002 | 47.8917
10 | 1.1321 | 0.02493 | 0.0005 | 45.4112
10.5 | 1.1597 | 0.03079 | 0.0018 | 37.6648
11 | 1.1952 | 0.03361 | 0.0027 | 35.5608
11.5 | 1.2166 | 0.03825 | 0.0035 | 31.8065
12 | 1.2215 | 0.04383 | 0.0038 | 27.869
12.5 | 1.1955 | 0.05437 | -0.004 | 21.9882
13 | 1.1188 | 0.0806 | -0.0263 | 13.8809
13.5 | 0.8591 | 0.16311 | -0.0681 | 5.267
14 | 0.8741 | 0.16796 | -0.0693 | 5.2042
14.5 | 0.8727 | 0.1792 | -0.0729 | 4.87
15 | 0.8802 | 0.18941 | -0.0778 | 4.6471
15.5 | 0.8871 | 0.2005 | -0.0857 | 4.4244
16 | 0.9013 | 0.20732 | -0.0891 | 4.3474
16.5 | 0.9188 | 0.21228 | -0.0903 | 4.3282
17 | 0.9278 | 0.22272 | -0.0948 | 4.1658

## 27. Re 500k Mach 0.10 (1)
BIGFOIL.COM POLAR EXPORT
HT23
HT23 |  |  |  | Cl Max: | 0.967 | at alpha= | 8.5 | deg
JavaFoil+Calcfoil stall+Eppler ext transition |  |  |  | L/D Max: | 55.47 | at alpha= | 7.5 | deg
Re: | 500000 |  |  | Cd Min: | 0.00669 | at alpha= | -0.5 | deg
Mach: | 0.1 |  |  | Cl=0 at alpha= | -0.67241 | deg
|  |  |  | @ Cl=0.1, Cd= | 0.0087352
|  |  |  | @ Cl=0.4, Cd= | 0.010282
|  |  |  | @ Cl=0.6, Cd= | 0.012056
alpha (deg) | Cl | Cd | Cm | Cl/Cd
-13.5 | -0.361 | 0.1183 | -0.003 | -3.048
-13 | -0.381 | 0.11279 | -0.003 | -3.378
-12.5 | -0.401 | 0.10627 | -0.003 | -3.774
-12 | -0.421 | 0.10189 | -0.003 | -4.129
-11.5 | -0.439 | 0.09603 | -0.003 | -4.575
-11 | -0.457 | 0.08979 | -0.003 | -5.085
-10.5 | -0.472 | 0.08364 | -0.003 | -5.641
-10 | -0.485 | 0.07905 | -0.003 | -6.13
-9.5 | -0.494 | 0.07316 | -0.003 | -6.752
-9 | -0.5 | 0.06806 | -0.003 | -7.343
-8.5 | -0.501 | 0.06356 | -0.003 | -7.884
-8 | -0.498 | 0.0605 | -0.002 | -8.226
-7.5 | -0.489 | 0.05662 | -0.002 | -8.642
-7 | -0.476 | 0.05289 | -0.002 | -8.995
-6.5 | -0.457 | 0.04925 | -0.002 | -9.279
-6 | -0.433 | 0.04614 | -0.002 | -9.385
-5.5 | -0.404 | 0.04299 | -0.002 | -9.397
-5 | -0.371 | 0.04041 | -0.002 | -9.187
-4.5 | -0.335 | 0.03811 | -0.002 | -8.796
-4 | -0.297 | 0.03608 | -0.002 | -8.218
-3.5 | -0.255 | 0.03442 | -0.002 | -7.424
-3 | -0.265 | 0.01109 | -0.007 | -23.898
-2.5 | -0.21 | 0.01084 | -0.007 | -19.34
-2 | -0.153 | 0.0106 | -0.006 | -14.466
-1.5 | -0.096 | 0.00686 | -0.006 | -13.997
-1 | -0.038 | 0.00671 | -0.006 | -5.713
-0.5 | 0.02 | 0.00669 | -0.006 | 2.942
0 | 0.078 | 0.00861 | -0.006 | 9.04
0.5 | 0.136 | 0.00894 | -0.006 | 15.213
1 | 0.194 | 0.00921 | -0.006 | 21.078
1.5 | 0.252 | 0.00948 | -0.006 | 26.607
2 | 0.31 | 0.00976 | -0.006 | 31.773
2.5 | 0.368 | 0.01008 | -0.006 | 36.517
3 | 0.425 | 0.01044 | -0.006 | 40.772
3.5 | 0.483 | 0.01088 | -0.006 | 44.35
4 | 0.539 | 0.01138 | -0.006 | 47.366
4.5 | 0.595 | 0.01195 | -0.006 | 49.774
5 | 0.65 | 0.01312 | -0.006 | 49.518
5.5 | 0.703 | 0.01363 | -0.006 | 51.586
6 | 0.755 | 0.01418 | -0.006 | 53.228
6.5 | 0.804 | 0.01477 | -0.006 | 54.42
7 | 0.851 | 0.01541 | -0.006 | 55.199
7.5 | 0.894 | 0.01613 | -0.006 | 55.47
8 | 0.934 | 0.01702 | -0.006 | 54.856
8.5 | 0.967 | 0.01825 | -0.006 | 53.013
9 | 0.902 | 0.02891 | -0.005 | 31.216
9.5 | 0.838 | 0.05836 | -0.004 | 14.363
10 | 0.837 | 0.0684 | -0.003 | 12.232
10.5 | 0.842 | 0.07418 | -0.003 | 11.35
11 | 0.84 | 0.08013 | -0.003 | 10.484
11.5 | 0.833 | 0.08633 | -0.003 | 9.648
12 | 0.821 | 0.09274 | -0.003 | 8.848
12.5 | 0.804 | 0.09982 | -0.003 | 8.05
13 | 0.782 | 0.10811 | -0.003 | 7.233
13.5 | 0.757 | 0.11634 | -0.003 | 6.508

## 28. Re 500k Mach 0.10 (2)
BIGFOIL.COM POLAR EXPORT
HT23
HT23 |  |  |  | Cl Max: | 1.2015 | at alpha= | 11.5 | deg
XFOIL ncrit=9 |  |  |  | L/D Max: | 67.5024 | at alpha= | 5.5 | deg
Re: | 500000 |  |  | Cd Min: | 0.27075 | at alpha= | -20 | deg
Mach: | 0.1 |  |  | Cl=0 at alpha= | -0.68846 | deg
|  |  |  | @ Cl=0.1, Cd= | 0.0056024
|  |  |  | @ Cl=0.4, Cd= | 0.0074442
|  |  |  | @ Cl=0.6, Cd= | 0.0090523
alpha (deg) | Cl | Cd | Cm | Cl/Cd
-20 | -0.9466 | 0.27075 | 0.1184 | -3.4962
-19.5 | -0.9301 | 0.26448 | 0.1145 | -3.5167
-19 | -0.9132 | 0.25805 | 0.1104 | -3.5388
-18.5 | -0.8961 | 0.25145 | 0.1063 | -3.5637
-18 | -0.879 | 0.24468 | 0.1022 | -3.5924
-17.5 | -0.862 | 0.23772 | 0.0981 | -3.6261
-17 | -0.8443 | 0.23036 | 0.0937 | -3.6651
-16.5 | -0.8285 | 0.22304 | 0.0881 | -3.7146
-16 | -0.8149 | 0.21586 | 0.0828 | -3.7751
-15.5 | -0.7982 | 0.20779 | 0.0816 | -3.8414
-15 | -0.7831 | 0.20116 | 0.0788 | -3.8929
-14.5 | -0.7683 | 0.19433 | 0.0755 | -3.9536
-14 | -0.7544 | 0.18706 | 0.0722 | -4.0329
-13.5 | -0.7411 | 0.17946 | 0.0687 | -4.1296
-13 | -0.7298 | 0.17133 | 0.0638 | -4.2596
-12.5 | -0.722 | 0.16326 | 0.0589 | -4.4224
-12 | -0.7128 | 0.15496 | 0.0551 | -4.5999
-11.5 | -0.7061 | 0.1459 | 0.053 | -4.8396
-11 | -0.6938 | 0.13912 | 0.0521 | -4.9871
-10.5 | -0.6849 | 0.13181 | 0.0496 | -5.1961
-10 | -0.6776 | 0.12401 | 0.0465 | -5.4641
-9.5 | -0.6722 | 0.11552 | 0.0425 | -5.8189
-9 | -0.6695 | 0.10509 | 0.0346 | -6.3707
-8.5 | -0.6657 | 0.09551 | 0.0284 | -6.97
-8 | -0.6729 | 0.083 | 0.0185 | -8.1072
-7.5 | -0.6609 | 0.07339 | 0.01 | -9.0053
-7 | -0.6373 | 0.0642 | 0.002 | -9.9268
-6.5 | -0.6054 | 0.05294 | -0.0063 | -11.4356
-6 | -0.5609 | 0.04178 | -0.011 | -13.4251
-5.5 | -0.5273 | 0.03172 | -0.0129 | -16.6236
-5 | -0.4779 | 0.0191 | -0.0116 | -25.0209
-4.5 | -0.4239 | 0.01522 | -0.0107 | -27.8515
-4 | -0.3698 | 0.01252 | -0.01 | -29.5367
-3.5 | -0.3148 | 0.01096 | -0.0094 | -28.7226
-3 | -0.2593 | 0.00964 | -0.0089 | -26.8983
-2.5 | -0.2033 | 0.00869 | -0.0085 | -23.3947
-2 | -0.1478 | 0.00754 | -0.0084 | -19.6021
-1.5 | -0.0936 | 0.00634 | -0.0085 | -14.7634
-1 | -0.0448 | 0.00492 | -0.0069 | -9.1057
-0.5 | 0.0271 | 0.00475 | -0.0083 | 5.7053
0 | 0.0767 | 0.00541 | -0.0063 | 14.1774
0.5 | 0.1312 | 0.00586 | -0.0057 | 22.3891
1 | 0.1867 | 0.00622 | -0.0054 | 30.0161
1.5 | 0.2427 | 0.00654 | -0.0052 | 37.1101
2 | 0.2988 | 0.00685 | -0.005 | 43.6204
2.5 | 0.355 | 0.00718 | -0.0048 | 49.4429
3 | 0.4112 | 0.00751 | -0.0047 | 54.7537
3.5 | 0.4673 | 0.00788 | -0.0045 | 59.302
4 | 0.5232 | 0.00832 | -0.0044 | 62.8846
4.5 | 0.5789 | 0.00882 | -0.0043 | 65.6349
5 | 0.6343 | 0.00943 | -0.0042 | 67.2641
5.5 | 0.6892 | 0.01021 | -0.0041 | 67.5024
6 | 0.7434 | 0.01126 | -0.0039 | 66.0213
6.5 | 0.7974 | 0.01233 | -0.0036 | 64.6715
7 | 0.8505 | 0.01357 | -0.0031 | 62.675
7.5 | 0.9008 | 0.01552 | -0.0025 | 58.0412
8 | 0.9531 | 0.01668 | -0.002 | 57.1403
8.5 | 1.0024 | 0.01846 | -0.0013 | 54.3012
9 | 1.0471 | 0.02148 | -0.0003 | 48.7477
9.5 | 1.0939 | 0.02348 | 0.0005 | 46.5886
10 | 1.1366 | 0.02603 | 0.0014 | 43.665
10.5 | 1.1621 | 0.0321 | 0.0027 | 36.2025
11 | 1.1914 | 0.03593 | 0.0036 | 33.1589
11.5 | 1.2015 | 0.04178 | 0.004 | 28.7578
12 | 1.181 | 0.05043 | 0.0001 | 23.4186
12.5 | 1.1275 | 0.07157 | -0.0201 | 15.7538
13 | 1.0309 | 0.10205 | -0.0406 | 10.1019
13.5 | 0.8579 | 0.16437 | -0.0688 | 5.2193
14 | 0.8732 | 0.16928 | -0.0701 | 5.1583
14.5 | 0.8733 | 0.18015 | -0.0735 | 4.8476
15 | 0.8812 | 0.19029 | -0.0784 | 4.6308
15.5 | 0.8885 | 0.20132 | -0.0863 | 4.4134
16 | 0.9027 | 0.20825 | -0.0898 | 4.3347
16.5 | 0.9204 | 0.2133 | -0.0911 | 4.315

## 29. Re 500k Mach 0.25 (1)
BIGFOIL.COM POLAR EXPORT
HT23
HT23 |  |  |  | Cl Max: | 0.942 | at alpha= | 8 | deg
JavaFoil+Calcfoil stall+Eppler ext transition |  |  |  | L/D Max: | 54.254 | at alpha= | 7 | deg
Re: | 500000 |  |  | Cd Min: | 0.00675 | at alpha= | -0.5 | deg
Mach: | 0.25 |  |  | Cl=0 at alpha= | -0.66949 | deg
|  |  |  | @ Cl=0.1, Cd= | 0.00884
|  |  |  | @ Cl=0.4, Cd= | 0.010345
|  |  |  | @ Cl=0.6, Cd= | 0.12794
alpha (deg) | Cl | Cd | Cm | Cl/Cd
-12 | -0.063 | 0.10384 | -0.003 | -0.607
-11.5 | -0.157 | 0.09997 | -0.003 | -1.572
-11 | -0.221 | 0.0938 | -0.003 | -2.354
-10.5 | -0.273 | 0.08713 | -0.003 | -3.139
-10 | -0.32 | 0.08222 | -0.003 | -3.891
-9.5 | -0.36 | 0.08093 | -0.003 | -4.452
-9 | -0.394 | 0.0741 | -0.003 | -5.32
-8.5 | -0.421 | 0.06811 | -0.003 | -6.178
-8 | -0.439 | 0.06325 | -0.003 | -6.946
-7.5 | -0.449 | 0.0583 | -0.003 | -7.704
-7 | -0.45 | 0.05525 | -0.002 | -8.15
-6.5 | -0.443 | 0.05108 | -0.002 | -8.671
-6 | -0.427 | 0.0478 | -0.002 | -8.934
-5.5 | -0.403 | 0.04432 | -0.002 | -9.1
-5 | -0.374 | 0.04122 | -0.002 | -9.074
-4.5 | -0.34 | 0.03867 | -0.002 | -8.793
-4 | -0.302 | 0.03648 | -0.002 | -8.281
-3.5 | -0.261 | 0.03464 | -0.002 | -7.541
-3 | -0.218 | 0.03309 | -0.003 | -6.585
-2.5 | -0.215 | 0.01094 | -0.007 | -19.668
-2 | -0.157 | 0.01067 | -0.007 | -14.743
-1.5 | -0.099 | 0.00699 | -0.007 | -14.121
-1 | -0.039 | 0.00678 | -0.007 | -5.812
-0.5 | 0.02 | 0.00675 | -0.007 | 2.995
0 | 0.08 | 0.00874 | -0.006 | 9.151
0.5 | 0.14 | 0.00904 | -0.006 | 15.468
1 | 0.199 | 0.0093 | -0.006 | 21.451
1.5 | 0.259 | 0.00957 | -0.006 | 27.068
2 | 0.319 | 0.00987 | -0.006 | 32.293
2.5 | 0.378 | 0.0102 | -0.006 | 37.068
3 | 0.437 | 0.01059 | -0.006 | 41.284
3.5 | 0.496 | 0.01106 | -0.006 | 44.829
4 | 0.554 | 0.01159 | -0.006 | 47.747
4.5 | 0.611 | 0.01224 | -0.006 | 49.901
5 | 0.666 | 0.01339 | -0.006 | 49.753
5.5 | 0.72 | 0.01394 | -0.006 | 51.678
6 | 0.772 | 0.01454 | -0.006 | 53.117
6.5 | 0.821 | 0.01523 | -0.006 | 53.917
7 | 0.866 | 0.01597 | -0.006 | 54.254
7.5 | 0.907 | 0.01689 | -0.006 | 53.719
8 | 0.942 | 0.01816 | -0.006 | 51.903
8.5 | 0.859 | 0.03291 | -0.005 | 26.097
9 | 0.801 | 0.06067 | -0.004 | 13.203
9.5 | 0.803 | 0.06715 | -0.003 | 11.965
10 | 0.803 | 0.07313 | -0.003 | 10.977
10.5 | 0.793 | 0.07962 | -0.003 | 9.957
11 | 0.769 | 0.08678 | -0.003 | 8.862
11.5 | 0.735 | 0.09466 | -0.003 | 7.765
12 | 0.692 | 0.10389 | -0.002 | 6.66
12.5 | 0.64 | 0.11582 | -0.002 | 5.527
13 | 0.581 | 0.12794 | -0.002 | 4.541

## 30. Re 500k Mach 0.25 (2)
BIGFOIL.COM POLAR EXPORT
HT23
HT23 |  |  |  | Cl Max: | 1.1325 | at alpha= | 10 | deg
XFOIL ncrit=9 |  |  |  | L/D Max: | 67.1063 | at alpha= | 5 | deg
Re: | 500000 |  |  | Cd Min: | 0.27621 | at alpha= | -20 | deg
Mach: | 0.25 |  |  | Cl=0 at alpha= | -0.70833 | deg
|  |  |  | @ Cl=0.1, Cd= | 0.0057389
|  |  |  | @ Cl=0.4, Cd= | 0.0075015
|  |  |  | @ Cl=0.6, Cd= | 0.0091165
alpha (deg) | Cl | Cd | Cm | Cl/Cd
-20 | -0.9661 | 0.27621 | 0.123 | -3.4977
-19.5 | -0.9484 | 0.26964 | 0.1187 | -3.5173
-19 | -0.9304 | 0.26287 | 0.1143 | -3.5394
-18.5 | -0.9122 | 0.25593 | 0.11 | -3.5643
-18 | -0.894 | 0.24884 | 0.1057 | -3.5927
-17.5 | -0.8757 | 0.24154 | 0.1014 | -3.6255
-17 | -0.8568 | 0.23397 | 0.0962 | -3.662
-16.5 | -0.8405 | 0.22671 | 0.0906 | -3.7074
-16 | -0.8243 | 0.2186 | 0.0867 | -3.7708
-15.5 | -0.8074 | 0.21141 | 0.0848 | -3.8191
-15 | -0.7911 | 0.20446 | 0.0814 | -3.8692
-14.5 | -0.7751 | 0.19729 | 0.0779 | -3.9287
-14 | -0.7597 | 0.18973 | 0.0742 | -4.0041
-13.5 | -0.7452 | 0.18181 | 0.0696 | -4.0988
-13 | -0.7347 | 0.17397 | 0.0644 | -4.2231
-12.5 | -0.7244 | 0.16595 | 0.0601 | -4.3652
-12 | -0.7142 | 0.15696 | 0.0575 | -4.5502
-11.5 | -0.7 | 0.14979 | 0.0568 | -4.6732
-11 | -0.6893 | 0.14249 | 0.0544 | -4.8375
-10.5 | -0.6799 | 0.1348 | 0.0515 | -5.0438
-10 | -0.672 | 0.12666 | 0.0481 | -5.3055
-9.5 | -0.6676 | 0.11708 | 0.0412 | -5.7021
-9 | -0.6616 | 0.10803 | 0.036 | -6.1242
-8.5 | -0.6639 | 0.09795 | 0.0321 | -6.7779
-8 | -0.657 | 0.09097 | 0.0298 | -7.2222
-7.5 | -0.6509 | 0.08332 | 0.025 | -7.812
-7 | -0.6361 | 0.07307 | 0.0133 | -8.7054
-6.5 | -0.5992 | 0.05753 | -0.0043 | -10.4154
-6 | -0.5778 | 0.04316 | -0.0112 | -13.3874
-5.5 | -0.5387 | 0.03679 | -0.0127 | -14.6426
-4.5 | -0.4387 | 0.01705 | -0.0121 | -25.7302
-4 | -0.382 | 0.01374 | -0.0111 | -27.802
-3.5 | -0.3255 | 0.01159 | -0.0103 | -28.0846
-3 | -0.2679 | 0.01022 | -0.0096 | -26.2133
-2.5 | -0.2101 | 0.00909 | -0.0091 | -23.1133
-2 | -0.1525 | 0.00786 | -0.0087 | -19.402
-1.5 | -0.0963 | 0.00663 | -0.0088 | -14.5249
-1 | -0.035 | 0.00512 | -0.0097 | -6.8359
-0.5 | 0.025 | 0.005 | -0.0077 | 5
0 | 0.0786 | 0.0056 | -0.0063 | 14.0357
1 | 0.1926 | 0.00634 | -0.0055 | 30.3785
1.5 | 0.2504 | 0.00665 | -0.0052 | 37.6541
2 | 0.3084 | 0.00697 | -0.005 | 44.2468
2.5 | 0.3665 | 0.0073 | -0.0047 | 50.2055
3 | 0.4247 | 0.00765 | -0.0045 | 55.5163
3.5 | 0.4828 | 0.00805 | -0.0043 | 59.9752
4 | 0.5408 | 0.00853 | -0.004 | 63.3998
4.5 | 0.5986 | 0.0091 | -0.0038 | 65.7802
5 | 0.6563 | 0.00978 | -0.0035 | 67.1063
5.5 | 0.7131 | 0.01078 | -0.0032 | 66.1503
6 | 0.7697 | 0.01196 | -0.0027 | 64.3562
6.5 | 0.8254 | 0.01336 | -0.002 | 61.7814
7 | 0.8811 | 0.01461 | -0.0013 | 60.308
7.5 | 0.9332 | 0.01682 | -0.0002 | 55.4816
8 | 0.9861 | 0.0186 | 0.0008 | 53.0161
8.5 | 1.0302 | 0.02257 | 0.0023 | 45.6447
9 | 1.0764 | 0.02553 | 0.0036 | 42.1622
9.5 | 1.1152 | 0.02939 | 0.0048 | 37.9449
10 | 1.1325 | 0.03612 | 0.0055 | 31.3538
10.5 | 1.1136 | 0.04594 | 0.0034 | 24.2403
11 | 1.0814 | 0.06132 | -0.0128 | 17.6354
11.5 | 1.0494 | 0.07775 | -0.0261 | 13.4971
12 | 0.8846 | 0.12745 | -0.054 | 6.9408
12.5 | 0.8678 | 0.14217 | -0.0603 | 6.104
13 | 0.8703 | 0.15108 | -0.063 | 5.7605
13.5 | 0.8556 | 0.17006 | -0.0725 | 5.0312
14 | 0.8714 | 0.17579 | -0.0742 | 4.9571
14.5 | 0.878 | 0.18494 | -0.0766 | 4.7475
15 | 0.8883 | 0.19482 | -0.0814 | 4.5596

## 31. Re 500k Mach 0.50 (1)
BIGFOIL.COM POLAR EXPORT
HT23
HT23 |  |  |  | Cl Max: | 1.103 | at alpha= | 20 | deg
JavaFoil+Calcfoil stall+Eppler ext transition |  |  |  | L/D Max: | 50.178 | at alpha= | 5.5 | deg
Re: | 500000 |  |  | Cd Min: | 0.00849 | at alpha= | -1 | deg
Mach: | 0.5 |  |  | Cl=0 at alpha= | -0.67164 | deg
|  |  |  | @ Cl=0.1, Cd= | 0.0092061
|  |  |  | @ Cl=0.4, Cd= | 0.01062
|  |  |  | @ Cl=0.6, Cd= | 0.01245
alpha (deg) | Cl | Cd | Cm | Cl/Cd
-20 | -1.01 | 0.22915 | -0.006 | -4.409
-19.5 | -0.986 | 0.22433 | -0.006 | -4.394
-19 | -0.959 | 0.21535 | -0.006 | -4.453
-18.5 | -0.934 | 0.21028 | -0.006 | -4.442
-18 | -0.909 | 0.20578 | -0.006 | -4.418
-17.5 | -0.883 | 0.19826 | -0.006 | -4.451
-17 | -0.857 | 0.19108 | -0.005 | -4.487
-16.5 | -0.832 | 0.18774 | -0.005 | -4.432
-16 | -0.807 | 0.18237 | -0.005 | -4.423
-15.5 | -0.78 | 0.17209 | -0.005 | -4.534
-15 | -0.755 | 0.17559 | -0.005 | -4.3
-14.5 | -0.729 | 0.16684 | -0.005 | -4.369
-14 | -0.703 | 0.16179 | -0.005 | -4.345
-13.5 | -0.677 | 0.15773 | -0.005 | -4.294
-13 | -0.651 | 0.15259 | -0.004 | -4.265
-12.5 | -0.625 | 0.14383 | -0.004 | -4.346
-12 | -0.599 | 0.14051 | -0.004 | -4.265
-11.5 | -0.573 | 0.1348 | -0.004 | -4.249
-11 | -0.547 | 0.13168 | -0.004 | -4.153
-10.5 | -0.52 | 0.12849 | -0.004 | -4.051
-10 | -0.494 | 0.11954 | -0.004 | -4.136
-9.5 | -0.468 | 0.08676 | -0.004 | -5.395
-9 | -0.442 | 0.07194 | -0.004 | -6.143
-8.5 | -0.415 | 0.0751 | -0.004 | -5.533
-8 | -0.389 | 0.08508 | -0.003 | -4.573
-7.5 | -0.363 | 0.06334 | -0.003 | -5.727
-7 | -0.336 | 0.06534 | -0.003 | -5.146
-6.5 | -0.31 | 0.05378 | -0.003 | -5.763
-6 | -0.283 | 0.05395 | -0.003 | -5.253
-5.5 | -0.257 | 0.04816 | -0.003 | -5.334
-5 | -0.23 | 0.04718 | -0.003 | -4.883
-4.5 | -0.279 | 0.04463 | -0.003 | -6.245
-4 | -0.306 | 0.0397 | -0.003 | -7.699
-3.5 | -0.279 | 0.03646 | -0.003 | -7.645
-3 | -0.238 | 0.03416 | -0.003 | -6.963
-2.5 | -0.191 | 0.03247 | -0.003 | -5.875
-2 | -0.175 | 0.01106 | -0.007 | -15.818
-1.5 | -0.11 | 0.01078 | -0.007 | -10.21
-1 | -0.044 | 0.00849 | -0.007 | -5.178
-0.5 | 0.023 | 0.00898 | -0.007 | 2.517
0 | 0.089 | 0.00917 | -0.007 | 9.755
0.5 | 0.156 | 0.00939 | -0.007 | 16.634
1 | 0.223 | 0.00967 | -0.007 | 23.05
1.5 | 0.29 | 0.00998 | -0.007 | 29.004
2 | 0.356 | 0.01034 | -0.007 | 34.44
2.5 | 0.422 | 0.01076 | -0.007 | 39.221
3 | 0.488 | 0.01128 | -0.007 | 43.218
3.5 | 0.552 | 0.01188 | -0.007 | 46.482
4 | 0.616 | 0.01264 | -0.007 | 48.691
4.5 | 0.677 | 0.01402 | -0.007 | 48.298
5 | 0.735 | 0.01479 | -0.007 | 49.674
5.5 | 0.788 | 0.0157 | -0.007 | 50.178
6 | 0.832 | 0.01685 | -0.007 | 49.399
6.5 | 0.846 | 0.01731 | -0.007 | 48.877
7 | 0.69 | 0.05366 | -0.003 | 12.854
7.5 | 0.601 | 0.06435 | -0.003 | 9.345
8 | 0.463 | 0.07248 | -0.003 | 6.39
8.5 | 0.49 | 0.10305 | -0.003 | 4.755
9 | 0.517 | 0.11327 | -0.003 | 4.564
9.5 | 0.543 | 0.11592 | -0.003 | 4.688
10 | 0.57 | 0.12296 | -0.003 | 4.638
10.5 | 0.597 | 0.13063 | -0.003 | 4.573
11 | 0.624 | 0.13199 | -0.003 | 4.73
11.5 | 0.651 | 0.13906 | -0.003 | 4.679
12 | 0.678 | 0.14221 | -0.004 | 4.765
12.5 | 0.705 | 0.15155 | -0.004 | 4.649
13 | 0.731 | 0.15502 | -0.004 | 4.715
13.5 | 0.758 | 0.16217 | -0.004 | 4.674
14 | 0.785 | 0.17298 | -0.004 | 4.539
14.5 | 0.811 | 0.17675 | -0.004 | 4.591
15 | 0.839 | 0.1773 | -0.004 | 4.731
15.5 | 0.865 | 0.18132 | -0.004 | 4.77
16 | 0.891 | 0.19011 | -0.004 | 4.689
16.5 | 0.918 | 0.19558 | -0.004 | 4.695
17 | 0.944 | 0.20088 | -0.004 | 4.7
17.5 | 0.972 | 0.21004 | -0.005 | 4.627
18 | 0.998 | 0.21617 | -0.005 | 4.615
18.5 | 1.024 | 0.22001 | -0.005 | 4.652
19 | 1.051 | 0.22329 | -0.005 | 4.709
19.5 | 1.077 | 0.2286 | -0.005 | 4.711
20 | 1.103 | 0.23617 | -0.005 | 4.669

## 32. Re 500k Mach 0.50 (2)
BIGFOIL.COM POLAR EXPORT
HT23
HT23 |  |  |  | Cl Max: | 1.1412 | at alpha= | 20 | deg
XFOIL ncrit=9 |  |  |  | L/D Max: | 66.1516 | at alpha= | 4.5 | deg
Re: | 500000 |  |  | Cd Min: | 0.30792 | at alpha= | 20 | deg
Mach: | 0.5 |  |  | Cl=0 at alpha= | -0.60624 | deg
|  |  |  | @ Cl=0.1, Cd= | 0.0061937
|  |  |  | @ Cl=0.4, Cd= | 0.0077308
|  |  |  | @ Cl=0.6, Cd= | 0.0092754
alpha (deg) | Cl | Cd | Cm | Cl/Cd
-20 | -1.0614 | 0.30477 | 0.1436 | -3.4826
-19.5 | -1.0387 | 0.29615 | 0.1381 | -3.5073
-19 | -1.0159 | 0.2875 | 0.1327 | -3.5336
-18.5 | -0.9923 | 0.27875 | 0.127 | -3.5598
-18 | -0.9691 | 0.27026 | 0.1209 | -3.5858
-17.5 | -0.9468 | 0.26194 | 0.1148 | -3.6146
-17 | -0.9248 | 0.25289 | 0.11 | -3.6569
-16.5 | -0.9033 | 0.2441 | 0.1067 | -3.7005
-16 | -0.8816 | 0.23592 | 0.1022 | -3.7369
-15.5 | -0.86 | 0.2276 | 0.0976 | -3.7786
-15 | -0.8383 | 0.21912 | 0.093 | -3.8258
-14.5 | -0.8175 | 0.21089 | 0.0862 | -3.8764
-14 | -0.7992 | 0.20276 | 0.0806 | -3.9416
-13.5 | -0.7783 | 0.19325 | 0.0781 | -4.0274
-13 | -0.7591 | 0.18507 | 0.0754 | -4.1017
-12.5 | -0.7409 | 0.17709 | 0.0719 | -4.1837
-12 | -0.7236 | 0.16897 | 0.0683 | -4.2824
-11.5 | -0.7072 | 0.16068 | 0.0645 | -4.4013
-11 | -0.6936 | 0.15223 | 0.0587 | -4.5563
-10.5 | -0.6833 | 0.14383 | 0.0533 | -4.7507
-10 | -0.6698 | 0.13461 | 0.0519 | -4.9759
-9.5 | -0.656 | 0.12697 | 0.0504 | -5.1666
-9 | -0.6445 | 0.11911 | 0.0474 | -5.411
-8.5 | -0.6351 | 0.1107 | 0.0418 | -5.7371
-8 | -0.6266 | 0.10191 | 0.0347 | -6.1486
-7.5 | -0.6226 | 0.09267 | 0.0321 | -6.7185
-7 | -0.6132 | 0.08512 | 0.0298 | -7.2039
-6.5 | -0.6049 | 0.07725 | 0.0251 | -7.8304
-6 | -0.5916 | 0.06798 | 0.0153 | -8.7026
-5.5 | -0.5639 | 0.05659 | 0.0016 | -9.9647
-5 | -0.5201 | 0.04456 | -0.0102 | -11.6719
-4.5 | -0.4896 | 0.03205 | -0.0143 | -15.2761
-4 | -0.4365 | 0.02097 | -0.0158 | -20.8155
-3.5 | -0.3742 | 0.01619 | -0.0151 | -23.113
-3 | -0.3078 | 0.01244 | -0.0134 | -24.7428
-2.5 | -0.2415 | 0.01018 | -0.0118 | -23.723
-2 | -0.175 | 0.00883 | -0.0106 | -19.8188
-1.5 | -0.0963 | 0.00755 | -0.0127 | -12.755
-1 | -0.0404 | 0.00695 | -0.0096 | -5.8129
-0.5 | 0.0109 | 0.00603 | -0.0057 | 1.8076
0 | 0.0891 | 0.00614 | -0.007 | 14.5114
0.5 | 0.154 | 0.00646 | -0.0063 | 23.839
1 | 0.2195 | 0.00678 | -0.0057 | 32.3746
1.5 | 0.2855 | 0.0071 | -0.0052 | 40.2113
2 | 0.3519 | 0.00745 | -0.0047 | 47.2349
2.5 | 0.4187 | 0.00784 | -0.0041 | 53.4056
3 | 0.4859 | 0.00827 | -0.0034 | 58.7545
3.5 | 0.5534 | 0.00883 | -0.0026 | 62.6727
4 | 0.6214 | 0.00948 | -0.0017 | 65.5485
4.5 | 0.6893 | 0.01042 | -0.0006 | 66.1516
5 | 0.7569 | 0.01178 | 0.0007 | 64.253
5.5 | 0.824 | 0.01348 | 0.0026 | 61.1276
6 | 0.8878 | 0.01603 | 0.0048 | 55.3837
6.5 | 0.9476 | 0.01938 | 0.0072 | 48.8958
7 | 0.9906 | 0.02563 | 0.009 | 38.65
7.5 | 1.0034 | 0.03512 | 0.0068 | 28.5706
8 | 0.9832 | 0.05004 | -0.0097 | 19.6483
8.5 | 0.9427 | 0.06711 | -0.0248 | 14.0471
9 | 0.9016 | 0.08304 | -0.0348 | 10.8574
9.5 | 0.8753 | 0.09691 | -0.0425 | 9.0321
10 | 0.8609 | 0.10912 | -0.0486 | 7.8895
10.5 | 0.853 | 0.12064 | -0.0539 | 7.0706
11 | 0.8507 | 0.13163 | -0.0588 | 6.4628
11.5 | 0.849 | 0.14361 | -0.0643 | 5.9118
12 | 0.86 | 0.15173 | -0.0674 | 5.668
12.5 | 0.6604 | 0.14107 | -0.0443 | 4.6814
13 | 0.6612 | 0.14775 | -0.0462 | 4.4751
14 | 0.8985 | 0.19614 | -0.0895 | 4.5809
14.5 | 0.9179 | 0.20395 | -0.0931 | 4.5006
15 | 0.938 | 0.21298 | -0.0946 | 4.4042
15.5 | 0.9557 | 0.22299 | -0.1002 | 4.2858
16 | 0.9719 | 0.23325 | -0.1092 | 4.1668
16.5 | 0.9927 | 0.24215 | -0.1143 | 4.0995
17 | 1.0142 | 0.25019 | -0.1179 | 4.0537
17.5 | 1.0354 | 0.26056 | -0.1216 | 3.9737
18 | 1.0546 | 0.2702 | -0.1292 | 3.903
18.5 | 1.0768 | 0.28015 | -0.1364 | 3.8437
19 | 1.0985 | 0.2886 | -0.1414 | 3.8063
19.5 | 1.1202 | 0.29821 | -0.1445 | 3.7564
20 | 1.1412 | 0.30792 | -0.1519 | 3.7062

## 33. Re 750k Mach 0.00 (1)
BIGFOIL.COM POLAR EXPORT
HT23
HT23 |  |  |  | Cl Max: | 0.996 | at alpha= | 9 | deg
JavaFoil+Calcfoil stall+Eppler ext transition |  |  |  | L/D Max: | 60.032 | at alpha= | 7.5 | deg
Re: | 750000 |  |  | Cd Min: | 0.00617 | at alpha= | -1 | deg
Mach: | 0 |  |  | Cl=0 at alpha= | -0.67241 | deg
|  |  |  | @ Cl=0.1, Cd= | 0.007961
|  |  |  | @ Cl=0.4, Cd= | 0.0094228
|  |  |  | @ Cl=0.6, Cd= | 0.011166
alpha (deg) | Cl | Cd | Cm | Cl/Cd
-14 | -0.382 | 0.11592 | -0.003 | -3.299
-13.5 | -0.4 | 0.10905 | -0.003 | -3.671
-13 | -0.418 | 0.10366 | -0.003 | -4.033
-12.5 | -0.435 | 0.09853 | -0.003 | -4.418
-12 | -0.452 | 0.09316 | -0.003 | -4.851
-11.5 | -0.467 | 0.08739 | -0.003 | -5.349
-11 | -0.481 | 0.0828 | -0.003 | -5.815
-10.5 | -0.493 | 0.07847 | -0.003 | -6.288
-10 | -0.503 | 0.07363 | -0.003 | -6.828
-9.5 | -0.509 | 0.06914 | -0.003 | -7.362
-9 | -0.512 | 0.06466 | -0.003 | -7.913
-8.5 | -0.51 | 0.06114 | -0.003 | -8.345
-8 | -0.504 | 0.0569 | -0.003 | -8.866
-7.5 | -0.494 | 0.05364 | -0.002 | -9.207
-7 | -0.478 | 0.05053 | -0.002 | -9.47
-6.5 | -0.458 | 0.04728 | -0.002 | -9.697
-6 | -0.433 | 0.04411 | -0.002 | -9.825
-5.5 | -0.404 | 0.04159 | -0.002 | -9.706
-5 | -0.371 | 0.0393 | -0.002 | -9.428
-4.5 | -0.334 | 0.03714 | -0.002 | -9.002
-4 | -0.296 | 0.0352 | -0.003 | -8.398
-3.5 | -0.317 | 0.01055 | -0.007 | -30.078
-3 | -0.264 | 0.01031 | -0.007 | -25.59
-2.5 | -0.209 | 0.01006 | -0.006 | -20.744
-2 | -0.153 | 0.00984 | -0.006 | -15.509
-1.5 | -0.096 | 0.0065 | -0.006 | -14.709
-1 | -0.038 | 0.00617 | -0.006 | -6.185
-0.5 | 0.02 | 0.00733 | -0.006 | 2.674
0 | 0.077 | 0.00785 | -0.006 | 9.869
0.5 | 0.135 | 0.00813 | -0.006 | 16.638
1 | 0.193 | 0.0084 | -0.006 | 23.009
1.5 | 0.251 | 0.00865 | -0.006 | 29.001
2 | 0.309 | 0.00893 | -0.006 | 34.58
2.5 | 0.366 | 0.00922 | -0.006 | 39.714
3 | 0.423 | 0.00956 | -0.006 | 44.275
3.5 | 0.48 | 0.00998 | -0.006 | 48.109
4 | 0.536 | 0.01046 | -0.006 | 51.311
4.5 | 0.592 | 0.011 | -0.006 | 53.849
5 | 0.647 | 0.01214 | -0.006 | 53.262
5.5 | 0.7 | 0.01263 | -0.006 | 55.419
6 | 0.752 | 0.01311 | -0.006 | 57.318
6.5 | 0.801 | 0.01364 | -0.006 | 58.697
7 | 0.848 | 0.01422 | -0.006 | 59.6
7.5 | 0.892 | 0.01485 | -0.006 | 60.032
8 | 0.932 | 0.01558 | -0.006 | 59.812
8.5 | 0.966 | 0.01647 | -0.006 | 58.671
9 | 0.996 | 0.01766 | -0.006 | 56.403
9.5 | 0.958 | 0.02274 | -0.006 | 42.134
10 | 0.903 | 0.04213 | -0.005 | 21.433
10.5 | 0.867 | 0.06365 | -0.004 | 13.619
11 | 0.854 | 0.07463 | -0.003 | 11.438
11.5 | 0.847 | 0.08126 | -0.003 | 10.42
12 | 0.837 | 0.08742 | -0.003 | 9.579
12.5 | 0.823 | 0.09424 | -0.003 | 8.737
13 | 0.806 | 0.10081 | -0.003 | 7.992
13.5 | 0.785 | 0.10804 | -0.003 | 7.264
14 | 0.76 | 0.11675 | -0.003 | 6.506

## 34. Re 750k Mach 0.00 (2)
BIGFOIL.COM POLAR EXPORT
HT23
HT23 |  |  |  | Cl Max: | 1.3477 | at alpha= | 13 | deg
XFOIL ncrit=9 |  |  |  | L/D Max: | 74.793 | at alpha= | 5.5 | deg
Re: | 750000 |  |  | Cd Min: | 0.27078 | at alpha= | -20 | deg
Mach: | 0 |  |  | Cl=0 at alpha= | -0.63192 | deg
|  |  |  | @ Cl=0.1, Cd= | 0.0051354
|  |  |  | @ Cl=0.4, Cd= | 0.0066297
|  |  |  | @ Cl=0.6, Cd= | 0.0081722
alpha (deg) | Cl | Cd | Cm | Cl/Cd
-20 | -0.9458 | 0.27078 | 0.1188 | -3.4929
-19.5 | -0.9288 | 0.26439 | 0.1145 | -3.513
-19 | -0.9118 | 0.25776 | 0.1103 | -3.5374
-18.5 | -0.8947 | 0.25093 | 0.1062 | -3.5655
-18 | -0.8771 | 0.24377 | 0.1019 | -3.5981
-17.5 | -0.8597 | 0.23641 | 0.0973 | -3.6365
-17 | -0.8436 | 0.22902 | 0.0926 | -3.6835
-16.5 | -0.8288 | 0.2215 | 0.0878 | -3.7418
-16 | -0.814 | 0.2139 | 0.0855 | -3.8055
-15.5 | -0.7988 | 0.2075 | 0.0825 | -3.8496
-15 | -0.7839 | 0.20069 | 0.0792 | -3.906
-14.5 | -0.7697 | 0.19354 | 0.0758 | -3.977
-14 | -0.7562 | 0.18611 | 0.0724 | -4.0632
-13.5 | -0.7433 | 0.17774 | 0.0678 | -4.182
-13 | -0.7335 | 0.16957 | 0.0635 | -4.3256
-12.5 | -0.7238 | 0.16144 | 0.0598 | -4.4834
-12 | -0.7146 | 0.15318 | 0.0565 | -4.6651
-11.5 | -0.7095 | 0.14419 | 0.0542 | -4.9206
-11 | -0.6992 | 0.13737 | 0.0524 | -5.0899
-10.5 | -0.6909 | 0.13001 | 0.0497 | -5.3142
-10 | -0.6842 | 0.1222 | 0.0466 | -5.599
-9.5 | -0.6789 | 0.11391 | 0.043 | -5.96
-9 | -0.6772 | 0.10344 | 0.0367 | -6.5468
-8.5 | -0.6748 | 0.09319 | 0.03 | -7.2411
-8 | -0.6741 | 0.08215 | 0.0205 | -8.2057
-7.5 | -0.6699 | 0.06419 | 0.0021 | -10.4362
-7 | -0.6438 | 0.05476 | -0.0045 | -11.7568
-6.5 | -0.6103 | 0.04513 | -0.0093 | -13.5232
-6 | -0.5645 | 0.03553 | -0.0111 | -15.888
-5.5 | -0.5125 | 0.00721 | -0.0121 | -71.0818
-5 | -0.464 | 0.00426 | -0.011 | -108.9202
-4.5 | -0.4114 | 0.00333 | -0.0103 | -123.5435
-4 | -0.3603 | 0.00211 | -0.0096 | -170.7583
-3.5 | -0.3066 | 0.00175 | -0.0091 | -175.2
-3 | -0.2527 | 0.00138 | -0.0087 | -183.1159
-2.5 | -0.1981 | 0.00117 | -0.0083 | -169.3162
-2 | -0.1439 | 0.00095 | -0.0081 | -151.4737
-1.5 | -0.079 | 0.00074 | -0.0104 | -106.7568
-1 | -0.0346 | 0.0007 | -0.0077 | -49.4286
-0.5 | 0.0124 | 0.00062 | -0.0056 | 20
0 | 0.0731 | 0.00499 | -0.0059 | 14.6493
0.5 | 0.1286 | 0.00529 | -0.0056 | 24.31
1 | 0.1845 | 0.00557 | -0.0054 | 33.1239
1.5 | 0.2406 | 0.00584 | -0.0053 | 41.1986
2 | 0.2968 | 0.0061 | -0.0052 | 48.6557
2.5 | 0.353 | 0.00637 | -0.0051 | 55.416
3 | 0.4091 | 0.00668 | -0.005 | 61.2425
3.5 | 0.4651 | 0.00705 | -0.0049 | 65.9716
4 | 0.5209 | 0.00745 | -0.0049 | 69.9195
4.5 | 0.5765 | 0.00793 | -0.0048 | 72.6986
5 | 0.6318 | 0.0085 | -0.0048 | 74.3294
5.5 | 0.6866 | 0.00918 | -0.0047 | 74.793
6 | 0.7408 | 0.01007 | -0.0046 | 73.565
6.5 | 0.7951 | 0.01089 | -0.0044 | 73.0119
7 | 0.8484 | 0.01196 | -0.0041 | 70.9365
7.5 | 0.9021 | 0.01273 | -0.0038 | 70.8641
8 | 0.9528 | 0.01433 | -0.0034 | 66.4899
8.5 | 1.0049 | 0.01531 | -0.003 | 65.6368
9 | 1.0557 | 0.01644 | -0.0026 | 64.2153
9.5 | 1.1008 | 0.01893 | -0.0018 | 58.1511
10 | 1.1487 | 0.02045 | -0.0011 | 56.1711
10.5 | 1.1958 | 0.02183 | -0.0006 | 54.7778
11 | 1.2279 | 0.0261 | 0.0006 | 47.046
11.5 | 1.2682 | 0.02823 | 0.0014 | 44.9238
12 | 1.3007 | 0.03124 | 0.0024 | 41.6357
12.5 | 1.3307 | 0.03396 | 0.0031 | 39.1843
13 | 1.3477 | 0.03765 | 0.0036 | 35.7955
13.5 | 1.3254 | 0.04786 | -0.0037 | 27.6933
14 | 1.2915 | 0.06437 | -0.0176 | 20.0637
14.5 | 1.2429 | 0.08202 | -0.0288 | 15.1536
16 | 0.6693 | 0.17429 | -0.0526 | 3.8402
16.5 | 0.67 | 0.18146 | -0.0555 | 3.6923
17 | 0.6691 | 0.18904 | -0.0595 | 3.5395
17.5 | 0.6763 | 0.19411 | -0.0615 | 3.4841
18 | 0.687 | 0.19821 | -0.0628 | 3.466

## 35. Re 750k Mach 0.10 (1)
BIGFOIL.COM POLAR EXPORT
HT23
HT23 |  |  |  | Cl Max: | 0.996 | at alpha= | 9 | deg
JavaFoil+Calcfoil stall+Eppler ext transition |  |  |  | L/D Max: | 59.827 | at alpha= | 7.5 | deg
Re: | 750000 |  |  | Cd Min: | 0.00618 | at alpha= | -1 | deg
Mach: | 0.1 |  |  | Cl=0 at alpha= | -0.67241 | deg
|  |  |  | @ Cl=0.1, Cd= | 0.0079824
|  |  |  | @ Cl=0.4, Cd= | 0.0094365
|  |  |  | @ Cl=0.6, Cd= | 0.011144
alpha (deg) | Cl | Cd | Cm | Cl/Cd
-13.5 | -0.361 | 0.10904 | -0.003 | -3.309
-13 | -0.381 | 0.10489 | -0.003 | -3.634
-12.5 | -0.401 | 0.09772 | -0.003 | -4.107
-12 | -0.421 | 0.0931 | -0.003 | -4.521
-11.5 | -0.44 | 0.08833 | -0.003 | -4.976
-11 | -0.457 | 0.08277 | -0.003 | -5.518
-10.5 | -0.472 | 0.07787 | -0.003 | -6.062
-10 | -0.485 | 0.07498 | -0.003 | -6.464
-9.5 | -0.494 | 0.07019 | -0.003 | -7.041
-9 | -0.5 | 0.06489 | -0.003 | -7.703
-8.5 | -0.501 | 0.06116 | -0.003 | -8.195
-8 | -0.498 | 0.05702 | -0.003 | -8.73
-7.5 | -0.489 | 0.05337 | -0.002 | -9.17
-7 | -0.476 | 0.05063 | -0.002 | -9.396
-6.5 | -0.457 | 0.04749 | -0.002 | -9.624
-6 | -0.433 | 0.0446 | -0.002 | -9.709
-5.5 | -0.404 | 0.0418 | -0.002 | -9.665
-5 | -0.371 | 0.03942 | -0.002 | -9.42
-4.5 | -0.335 | 0.03717 | -0.002 | -9.021
-4 | -0.297 | 0.03527 | -0.002 | -8.411
-3.5 | -0.319 | 0.01052 | -0.007 | -30.28
-3 | -0.265 | 0.01033 | -0.007 | -25.645
-2.5 | -0.21 | 0.01007 | -0.007 | -20.819
-2 | -0.153 | 0.00985 | -0.006 | -15.565
-1.5 | -0.096 | 0.00652 | -0.006 | -14.739
-1 | -0.038 | 0.00618 | -0.006 | -6.202
-0.5 | 0.02 | 0.00737 | -0.006 | 2.669
0 | 0.078 | 0.00788 | -0.006 | 9.888
0.5 | 0.136 | 0.00815 | -0.006 | 16.69
1 | 0.194 | 0.00841 | -0.006 | 23.08
1.5 | 0.252 | 0.00867 | -0.006 | 29.09
2 | 0.31 | 0.00894 | -0.006 | 34.685
2.5 | 0.368 | 0.00924 | -0.006 | 39.824
3 | 0.425 | 0.00959 | -0.006 | 44.386
3.5 | 0.483 | 0.01001 | -0.006 | 48.204
4 | 0.539 | 0.01049 | -0.006 | 51.398
4.5 | 0.595 | 0.01104 | -0.006 | 53.915
5 | 0.65 | 0.01219 | -0.006 | 53.298
5.5 | 0.703 | 0.01267 | -0.006 | 55.506
6 | 0.755 | 0.01318 | -0.006 | 57.287
6.5 | 0.804 | 0.01372 | -0.006 | 58.603
7 | 0.851 | 0.0143 | -0.006 | 59.505
7.5 | 0.894 | 0.01495 | -0.006 | 59.827
8 | 0.934 | 0.01573 | -0.006 | 59.348
8.5 | 0.967 | 0.01661 | -0.006 | 58.229
9 | 0.996 | 0.01807 | -0.006 | 55.129
9.5 | 0.932 | 0.02732 | -0.006 | 34.127
10 | 0.886 | 0.04731 | -0.005 | 18.73
10.5 | 0.854 | 0.06733 | -0.004 | 12.686
11 | 0.844 | 0.07596 | -0.003 | 11.115
11.5 | 0.835 | 0.08253 | -0.003 | 10.119
12 | 0.822 | 0.08878 | -0.003 | 9.261
12.5 | 0.805 | 0.09534 | -0.003 | 8.442
13 | 0.783 | 0.10281 | -0.003 | 7.617
13.5 | 0.758 | 0.11061 | -0.003 | 6.853
14 | 0.728 | 0.11917 | -0.003 | 6.11

## 36. Re 750k Mach 0.10 (2)
BIGFOIL.COM POLAR EXPORT
HT23
HT23 |  |  |  | Cl Max: | 1.3176 | at alpha= | 12.5 | deg
XFOIL ncrit=9 |  |  |  | L/D Max: | 74.6112 | at alpha= | 5.5 | deg
Re: | 750000 |  |  | Cd Min: | 0.27171 | at alpha= | -20 | deg
Mach: | 0.1 |  |  | Cl=0 at alpha= | -0.625 | deg
|  |  |  | @ Cl=0.1, Cd= | 0.0051525
|  |  |  | @ Cl=0.4, Cd= | 0.0066443
|  |  |  | @ Cl=0.6, Cd= | 0.0081712
alpha (deg) | Cl | Cd | Cm | Cl/Cd
-20 | -0.9491 | 0.27171 | 0.1195 | -3.4931
-19.5 | -0.932 | 0.26526 | 0.1153 | -3.5135
-19 | -0.9148 | 0.25858 | 0.111 | -3.5378
-18.5 | -0.8975 | 0.25169 | 0.1068 | -3.5659
-18 | -0.8796 | 0.24446 | 0.1025 | -3.5981
-17.5 | -0.8621 | 0.23709 | 0.0978 | -3.6362
-17 | -0.8458 | 0.22969 | 0.0931 | -3.6824
-16.5 | -0.8308 | 0.22216 | 0.0883 | -3.7396
-16 | -0.8157 | 0.21459 | 0.0861 | -3.8012
-15.5 | -0.8004 | 0.20814 | 0.083 | -3.8455
-15 | -0.7852 | 0.20128 | 0.0796 | -3.901
-14.5 | -0.7707 | 0.19408 | 0.0762 | -3.971
-14 | -0.7569 | 0.1866 | 0.0728 | -4.0563
-13.5 | -0.744 | 0.1782 | 0.068 | -4.1751
-13 | -0.7339 | 0.17007 | 0.0637 | -4.3153
-12.5 | -0.7238 | 0.16196 | 0.0601 | -4.469
-12 | -0.7144 | 0.1537 | 0.0568 | -4.648
-11.5 | -0.708 | 0.14507 | 0.0549 | -4.8804
-11 | -0.6979 | 0.13812 | 0.0529 | -5.0529
-10.5 | -0.6896 | 0.1307 | 0.0502 | -5.2762
-10 | -0.6827 | 0.12285 | 0.047 | -5.5572
-9.5 | -0.6773 | 0.1145 | 0.0434 | -5.9153
-9 | -0.6753 | 0.10377 | 0.0366 | -6.5077
-8.5 | -0.6724 | 0.09393 | 0.0306 | -7.1585
-8 | -0.6721 | 0.08333 | 0.0223 | -8.0655
-7.5 | -0.6691 | 0.06744 | 0.0055 | -9.9214
-7 | -0.6439 | 0.05744 | -0.0026 | -11.21
-6.5 | -0.6113 | 0.04716 | -0.0084 | -12.9623
-6 | -0.5662 | 0.03655 | -0.011 | -15.4911
-5.5 | -0.5324 | 0.01982 | -0.0115 | -26.8618
-5 | -0.4803 | 0.01463 | -0.0106 | -32.8298
-4.5 | -0.4253 | 0.01275 | -0.0099 | -33.3569
-4 | -0.3714 | 0.01039 | -0.0093 | -35.7459
-3.5 | -0.3156 | 0.0095 | -0.009 | -33.2211
-3 | -0.2596 | 0.00842 | -0.0086 | -30.8314
-2.5 | -0.2031 | 0.00776 | -0.0083 | -26.1727
-2 | -0.147 | 0.00697 | -0.0081 | -21.0904
-1.5 | -0.0889 | 0.00607 | -0.0088 | -14.6458
-1 | -0.0339 | 0.00542 | -0.0082 | -6.2546
-0.5 | 0.0113 | 0.00489 | -0.0053 | 2.3108
0 | 0.0735 | 0.00501 | -0.0059 | 14.6707
0.5 | 0.1293 | 0.00531 | -0.0056 | 24.3503
1 | 0.1856 | 0.00558 | -0.0055 | 33.2616
1.5 | 0.242 | 0.00585 | -0.0053 | 41.3675
2 | 0.2985 | 0.00612 | -0.0052 | 48.7745
2.5 | 0.3551 | 0.00639 | -0.0051 | 55.5712
3 | 0.4116 | 0.00671 | -0.005 | 61.3413
3.5 | 0.4679 | 0.00708 | -0.0049 | 66.0876
4 | 0.5241 | 0.00748 | -0.0048 | 70.0668
4.5 | 0.5801 | 0.00796 | -0.0047 | 72.8769
5 | 0.6357 | 0.00855 | -0.0047 | 74.3509
5.5 | 0.6909 | 0.00926 | -0.0046 | 74.6112
6 | 0.7457 | 0.01013 | -0.0044 | 73.613
6.5 | 0.8004 | 0.01097 | -0.0041 | 72.9626
7 | 0.8542 | 0.01205 | -0.0038 | 70.888
7.5 | 0.9082 | 0.01289 | -0.0035 | 70.4577
8 | 0.9594 | 0.01451 | -0.0029 | 66.1199
8.5 | 1.0117 | 0.0156 | -0.0024 | 64.8526
9 | 1.0622 | 0.01695 | -0.0019 | 62.6667
9.5 | 1.1079 | 0.0194 | -0.001 | 57.1082
10 | 1.1554 | 0.02114 | -0.0003 | 54.6547
10.5 | 1.2021 | 0.02268 | 0.0004 | 53.0026
11 | 1.233 | 0.02717 | 0.0017 | 45.3809
11.5 | 1.2688 | 0.03006 | 0.0027 | 42.2089
12 | 1.2955 | 0.03375 | 0.0036 | 38.3852
12.5 | 1.3176 | 0.03723 | 0.004 | 35.3908
13 | 1.3105 | 0.04408 | 0.0007 | 29.73
13.5 | 1.2815 | 0.06024 | -0.0147 | 21.2732
14 | 1.204 | 0.0836 | -0.03 | 14.4019
14.5 | 1.0088 | 0.13542 | -0.0586 | 7.4494
15 | 0.8854 | 0.18727 | -0.0792 | 4.7279
15.5 | 0.8934 | 0.19921 | -0.0862 | 4.4847
16 | 0.9067 | 0.20657 | -0.09 | 4.3893
16.5 | 0.9229 | 0.21197 | -0.0925 | 4.3539
17 | 0.9318 | 0.22153 | -0.0966 | 4.2062
17.5 | 0.9449 | 0.23096 | -0.1019 | 4.0912

## 37. Re 750k Mach 0.25 (1)
BIGFOIL.COM POLAR EXPORT
HT23
HT23 |  |  |  | Cl Max: | 0.969 | at alpha= | 8.5 | deg
JavaFoil+Calcfoil stall+Eppler ext transition |  |  |  | L/D Max: | 58.492 | at alpha= | 7 | deg
Re: | 750000 |  |  | Cd Min: | 0.00627 | at alpha= | -1 | deg
Mach: | 0.25 |  |  | Cl=0 at alpha= | -0.66949 | deg
|  |  |  | @ Cl=0.1, Cd= | 0.0080867
|  |  |  | @ Cl=0.4, Cd= | 0.0094917
|  |  |  | @ Cl=0.6, Cd= | 0.13354
alpha (deg) | Cl | Cd | Cm | Cl/Cd
-12 | -0.063 | 0.09605 | -0.003 | -0.657
-11.5 | -0.157 | 0.0923 | -0.003 | -1.703
-11 | -0.221 | 0.08585 | -0.003 | -2.573
-10.5 | -0.274 | 0.08286 | -0.003 | -3.302
-10 | -0.32 | 0.07732 | -0.003 | -4.139
-9.5 | -0.36 | 0.07284 | -0.003 | -4.948
-9 | -0.394 | 0.06961 | -0.003 | -5.665
-8.5 | -0.421 | 0.06464 | -0.003 | -6.512
-8 | -0.439 | 0.06014 | -0.003 | -7.306
-7.5 | -0.449 | 0.05618 | -0.003 | -7.997
-7 | -0.45 | 0.05193 | -0.003 | -8.674
-6.5 | -0.443 | 0.04879 | -0.002 | -9.079
-6 | -0.427 | 0.04563 | -0.002 | -9.358
-5.5 | -0.403 | 0.04272 | -0.002 | -9.443
-5 | -0.374 | 0.04003 | -0.002 | -9.345
-4.5 | -0.34 | 0.03772 | -0.002 | -9.015
-4 | -0.302 | 0.03561 | -0.002 | -8.485
-3.5 | -0.261 | 0.03381 | -0.003 | -7.733
-3 | -0.271 | 0.01042 | -0.007 | -26.044
-2.5 | -0.215 | 0.01016 | -0.007 | -21.171
-2 | -0.157 | 0.00993 | -0.007 | -15.85
-1.5 | -0.099 | 0.00663 | -0.007 | -14.874
-1 | -0.039 | 0.00627 | -0.007 | -6.277
-0.5 | 0.02 | 0.00759 | -0.007 | 2.666
0 | 0.08 | 0.00801 | -0.006 | 9.988
0.5 | 0.14 | 0.00824 | -0.006 | 16.967
1 | 0.199 | 0.00849 | -0.006 | 23.483
1.5 | 0.259 | 0.00876 | -0.006 | 29.588
2 | 0.319 | 0.00904 | -0.006 | 35.245
2.5 | 0.378 | 0.00935 | -0.006 | 40.415
3 | 0.437 | 0.00973 | -0.006 | 44.929
3.5 | 0.496 | 0.01017 | -0.006 | 48.746
4 | 0.554 | 0.01069 | -0.006 | 51.797
4.5 | 0.611 | 0.0113 | -0.006 | 54.029
5 | 0.666 | 0.01244 | -0.006 | 53.545
5.5 | 0.72 | 0.01295 | -0.006 | 55.619
6 | 0.772 | 0.01352 | -0.006 | 57.118
6.5 | 0.821 | 0.01413 | -0.006 | 58.108
7 | 0.866 | 0.01481 | -0.006 | 58.492
7.5 | 0.907 | 0.0156 | -0.006 | 58.162
8 | 0.942 | 0.01658 | -0.006 | 56.819
8.5 | 0.969 | 0.01815 | -0.006 | 53.4
9 | 0.881 | 0.03221 | -0.005 | 27.356
9.5 | 0.822 | 0.05832 | -0.004 | 14.098
10 | 0.806 | 0.06943 | -0.003 | 11.613
10.5 | 0.794 | 0.07615 | -0.003 | 10.432
11 | 0.77 | 0.08267 | -0.003 | 9.317
11.5 | 0.736 | 0.09058 | -0.003 | 8.124
12 | 0.692 | 0.09867 | -0.003 | 7.018
12.5 | 0.641 | 0.10793 | -0.002 | 5.934
13 | 0.581 | 0.1207 | -0.002 | 4.816
13.5 | 0.516 | 0.13354 | -0.002 | 3.865

## 38. Re 750k Mach 0.25 (2)
BIGFOIL.COM POLAR EXPORT
HT23
HT23 |  |  |  | Cl Max: | 1.2001 | at alpha= | 11 | deg
XFOIL ncrit=9 |  |  |  | L/D Max: | 74.0766 | at alpha= | 5 | deg
Re: | 750000 |  |  | Cd Min: | 0.27701 | at alpha= | -20 | deg
Mach: | 0.25 |  |  | Cl=0 at alpha= | -0.63745 | deg
|  |  |  | @ Cl=0.1, Cd= | 0.0052416
|  |  |  | @ Cl=0.4, Cd= | 0.0066839
|  |  |  | @ Cl=0.6, Cd= | 0.0082
alpha (deg) | Cl | Cd | Cm | Cl/Cd
-20 | -0.9682 | 0.27701 | 0.1239 | -3.4952
-19.5 | -0.9501 | 0.27024 | 0.1194 | -3.5158
-19 | -0.9318 | 0.26324 | 0.115 | -3.5397
-18.5 | -0.9131 | 0.25597 | 0.1105 | -3.5672
-18 | -0.8941 | 0.24846 | 0.1058 | -3.5986
-17.5 | -0.8759 | 0.24099 | 0.1009 | -3.6346
-17 | -0.8587 | 0.23347 | 0.096 | -3.678
-16 | -0.8259 | 0.21836 | 0.0892 | -3.7823
-15.5 | -0.8095 | 0.21163 | 0.0858 | -3.8251
-15 | -0.7932 | 0.20448 | 0.0822 | -3.8791
-14.5 | -0.7774 | 0.19702 | 0.0785 | -3.9458
-14 | -0.7616 | 0.18902 | 0.0744 | -4.0292
-13.5 | -0.7488 | 0.18082 | 0.0693 | -4.1411
-13 | -0.7368 | 0.17276 | 0.0652 | -4.2649
-12.5 | -0.7253 | 0.16468 | 0.0617 | -4.4043
-12 | -0.7152 | 0.15608 | 0.0597 | -4.5823
-11.5 | -0.7034 | 0.14904 | 0.0577 | -4.7195
-11 | -0.6932 | 0.14165 | 0.0551 | -4.8938
-10.5 | -0.6842 | 0.13392 | 0.0522 | -5.109
-10 | -0.6764 | 0.12582 | 0.0489 | -5.3759
-9.5 | -0.6714 | 0.11633 | 0.0437 | -5.7715
-9 | -0.6661 | 0.10675 | 0.0383 | -6.2398
-8.5 | -0.662 | 0.09741 | 0.0333 | -6.796
-8 | -0.6673 | 0.08788 | 0.0289 | -7.5933
-7.5 | -0.6618 | 0.0799 | 0.0227 | -8.2829
-7 | -0.6433 | 0.06912 | 0.0101 | -9.307
-6.5 | -0.6159 | 0.0568 | -0.0017 | -10.8433
-6 | -0.5733 | 0.04226 | -0.01 | -13.566
-5.5 | -0.5419 | 0.03094 | -0.013 | -17.5145
-5 | -0.4963 | 0.01786 | -0.0123 | -27.7884
-4.5 | -0.4405 | 0.01388 | -0.0113 | -31.7363
-4 | -0.3841 | 0.01117 | -0.0104 | -34.3868
-3.5 | -0.3265 | 0.00999 | -0.0098 | -32.6827
-3 | -0.2685 | 0.00873 | -0.0092 | -30.756
-2.5 | -0.2101 | 0.00794 | -0.0088 | -26.461
-2 | -0.1518 | 0.00718 | -0.0085 | -21.1421
-1.5 | -0.0845 | 0.00623 | -0.0107 | -13.5634
-1 | -0.0364 | 0.00583 | -0.008 | -6.2436
-0.5 | 0.0138 | 0.00519 | -0.0062 | 2.659
0 | 0.0758 | 0.00512 | -0.0061 | 14.8047
0.5 | 0.1335 | 0.00541 | -0.0058 | 24.6765
1 | 0.1916 | 0.00567 | -0.0055 | 33.7919
1.5 | 0.2498 | 0.00593 | -0.0053 | 42.1248
2 | 0.3082 | 0.00621 | -0.0052 | 49.6296
2.5 | 0.3667 | 0.00649 | -0.005 | 56.5023
3 | 0.4251 | 0.00683 | -0.0048 | 62.2401
4 | 0.5418 | 0.00767 | -0.0044 | 70.6389
4.5 | 0.6 | 0.0082 | -0.0042 | 73.1707
5 | 0.6578 | 0.00888 | -0.004 | 74.0766
5.5 | 0.7153 | 0.00971 | -0.0037 | 73.6663
6 | 0.7724 | 0.01075 | -0.0032 | 71.8512
6.5 | 0.8298 | 0.01162 | -0.0027 | 71.4114
7 | 0.8863 | 0.01277 | -0.002 | 69.4049
7.5 | 0.9404 | 0.0145 | -0.0011 | 64.8552
8 | 0.995 | 0.01592 | -0.0002 | 62.5
8.5 | 1.0482 | 0.01757 | 0.0008 | 59.6585
9 | 1.0941 | 0.02075 | 0.0022 | 52.7277
9.5 | 1.1399 | 0.02363 | 0.0036 | 48.2395
10 | 1.1829 | 0.0265 | 0.0047 | 44.6377
10.5 | 1.1979 | 0.03333 | 0.0055 | 35.9406
11 | 1.2001 | 0.04043 | 0.0046 | 29.6834
11.5 | 1.1718 | 0.05579 | -0.0118 | 21.0038
12 | 1.1281 | 0.07363 | -0.0254 | 15.3212
12.5 | 1.0753 | 0.092 | -0.0365 | 11.688
13 | 0.891 | 0.14579 | -0.0633 | 6.1115
13.5 | 0.8834 | 0.15901 | -0.069 | 5.5556
14 | 0.8774 | 0.17322 | -0.0752 | 5.0652
14.5 | 0.8824 | 0.1821 | -0.0779 | 4.8457
15 | 0.8912 | 0.19234 | -0.0825 | 4.6335
15.5 | 0.9013 | 0.20395 | -0.0897 | 4.4192
16 | 0.9156 | 0.2117 | -0.0937 | 4.325

## 39. Re 750k Mach 0.50 (1)
BIGFOIL.COM POLAR EXPORT
HT23
HT23 |  |  |  | Cl Max: | 1.103 | at alpha= | 20 | deg
JavaFoil+Calcfoil stall+Eppler ext transition |  |  |  | L/D Max: | 54.16 | at alpha= | 5.5 | deg
Re: | 750000 |  |  | Cd Min: | 0.00824 | at alpha= | -1 | deg
Mach: | 0.5 |  |  | Cl=0 at alpha= | -0.67164 | deg
|  |  |  | @ Cl=0.1, Cd= | 0.0084613
|  |  |  | @ Cl=0.4, Cd= | 0.0097467
|  |  |  | @ Cl=0.6, Cd= | 0.01149
alpha (deg) | Cl | Cd | Cm | Cl/Cd
-20 | -1.01 | 0.21223 | -0.006 | -4.761
-19.5 | -0.986 | 0.20741 | -0.006 | -4.752
-19 | -0.959 | 0.19914 | -0.006 | -4.815
-18.5 | -0.934 | 0.19414 | -0.006 | -4.812
-18 | -0.909 | 0.18636 | -0.006 | -4.879
-17.5 | -0.883 | 0.18069 | -0.006 | -4.885
-17 | -0.857 | 0.17633 | -0.005 | -4.862
-16.5 | -0.832 | 0.17271 | -0.005 | -4.818
-16 | -0.807 | 0.17165 | -0.005 | -4.701
-15.5 | -0.78 | 0.15803 | -0.005 | -4.938
-15 | -0.755 | 0.15503 | -0.005 | -4.87
-14.5 | -0.729 | 0.14993 | -0.005 | -4.863
-14 | -0.703 | 0.14684 | -0.005 | -4.787
-13.5 | -0.677 | 0.14287 | -0.005 | -4.741
-13 | -0.651 | 0.13691 | -0.005 | -4.754
-12.5 | -0.625 | 0.13242 | -0.004 | -4.721
-12 | -0.599 | 0.12909 | -0.004 | -4.643
-11.5 | -0.573 | 0.12332 | -0.004 | -4.645
-11 | -0.547 | 0.1202 | -0.004 | -4.551
-10.5 | -0.521 | 0.11265 | -0.004 | -4.621
-10 | -0.495 | 0.1104 | -0.004 | -4.479
-9.5 | -0.468 | 0.08044 | -0.004 | -5.82
-9 | -0.442 | 0.06836 | -0.004 | -6.466
-8.5 | -0.416 | 0.06956 | -0.004 | -5.973
-8 | -0.389 | 0.08002 | -0.003 | -4.863
-7.5 | -0.363 | 0.05965 | -0.003 | -6.082
-7 | -0.336 | 0.06157 | -0.003 | -5.463
-6.5 | -0.31 | 0.05188 | -0.003 | -5.975
-6 | -0.283 | 0.04888 | -0.003 | -5.8
-5.5 | -0.257 | 0.0463 | -0.003 | -5.55
-5 | -0.23 | 0.04534 | -0.003 | -5.082
-4.5 | -0.279 | 0.04067 | -0.003 | -6.853
-4 | -0.306 | 0.03824 | -0.003 | -7.994
-3.5 | -0.279 | 0.0353 | -0.003 | -7.896
-3 | -0.238 | 0.03332 | -0.003 | -7.141
-2.5 | -0.238 | 0.01055 | -0.007 | -22.54
-2 | -0.175 | 0.0103 | -0.007 | -16.996
-1.5 | -0.11 | 0.01007 | -0.007 | -10.926
-1 | -0.044 | 0.00824 | -0.007 | -5.335
-0.5 | 0.023 | 0.00835 | -0.007 | 2.707
0 | 0.089 | 0.00844 | -0.007 | 10.6
0.5 | 0.156 | 0.00857 | -0.007 | 18.23
1 | 0.223 | 0.00884 | -0.007 | 25.216
1.5 | 0.29 | 0.00914 | -0.007 | 31.685
2 | 0.356 | 0.00948 | -0.007 | 37.566
2.5 | 0.422 | 0.00988 | -0.007 | 42.716
3 | 0.488 | 0.01037 | -0.007 | 47.019
3.5 | 0.552 | 0.01095 | -0.007 | 50.463
4 | 0.616 | 0.01167 | -0.007 | 52.764
4.5 | 0.677 | 0.01301 | -0.007 | 52.028
5 | 0.735 | 0.01373 | -0.007 | 53.532
5.5 | 0.788 | 0.01454 | -0.007 | 54.16
6 | 0.832 | 0.01559 | -0.007 | 53.392
6.5 | 0.86 | 0.01709 | -0.007 | 50.358
7 | 0.697 | 0.04998 | -0.004 | 13.956
7.5 | 0.602 | 0.06146 | -0.003 | 9.788
8 | 0.463 | 0.06695 | -0.003 | 6.919
8.5 | 0.49 | 0.06976 | -0.003 | 7.025
9 | 0.517 | 0.07216 | -0.003 | 7.164
9.5 | 0.544 | 0.09211 | -0.003 | 5.901
10 | 0.57 | 0.11146 | -0.003 | 5.118
10.5 | 0.597 | 0.11832 | -0.003 | 5.049
11 | 0.624 | 0.11759 | -0.003 | 5.309
11.5 | 0.651 | 0.12765 | -0.003 | 5.098
12 | 0.678 | 0.12922 | -0.004 | 5.245
12.5 | 0.705 | 0.13644 | -0.004 | 5.164
13 | 0.731 | 0.13992 | -0.004 | 5.224
13.5 | 0.758 | 0.14228 | -0.004 | 5.328
14 | 0.785 | 0.1515 | -0.004 | 5.183
14.5 | 0.811 | 0.15526 | -0.004 | 5.226
15 | 0.839 | 0.16152 | -0.004 | 5.193
15.5 | 0.865 | 0.16549 | -0.004 | 5.226
16 | 0.892 | 0.17206 | -0.004 | 5.183
16.5 | 0.918 | 0.17891 | -0.004 | 5.133
17 | 0.944 | 0.18291 | -0.004 | 5.162
17.5 | 0.972 | 0.18927 | -0.005 | 5.135
18 | 0.998 | 0.19515 | -0.005 | 5.112
18.5 | 1.024 | 0.19851 | -0.005 | 5.156
19 | 1.051 | 0.20281 | -0.005 | 5.184
19.5 | 1.077 | 0.21172 | -0.005 | 5.087
20 | 1.103 | 0.21511 | -0.005 | 5.126

## 40. Re 750k Mach 0.50 (2)
BIGFOIL.COM POLAR EXPORT
HT23
HT23 |  |  |  | Cl Max: | 1.1423 | at alpha= | 20 | deg
XFOIL ncrit=9 |  |  |  | L/D Max: | 73.71 | at alpha= | 4.5 | deg
Re: | 750000 |  |  | Cd Min: | 0.30747 | at alpha= | 20 | deg
Mach: | 0.5 |  |  | Cl=0 at alpha= | -0.65984 | deg
|  |  |  | @ Cl=0.1, Cd= | 0.0056026
|  |  |  | @ Cl=0.4, Cd= | 0.0068325
|  |  |  | @ Cl=0.6, Cd= | 0.0083074
alpha (deg) | Cl | Cd | Cm | Cl/Cd
-20 | -1.0628 | 0.30511 | 0.1442 | -3.4833
-19.5 | -1.039 | 0.29608 | 0.1385 | -3.5092
-19 | -1.0157 | 0.28731 | 0.1326 | -3.5352
-18.5 | -0.9929 | 0.27868 | 0.1269 | -3.5629
-18 | -0.9704 | 0.27008 | 0.1212 | -3.593
-17 | -0.9268 | 0.25243 | 0.112 | -3.6715
-16.5 | -0.9053 | 0.24429 | 0.1076 | -3.7058
-16 | -0.8835 | 0.23603 | 0.103 | -3.7432
-15.5 | -0.8618 | 0.22761 | 0.0983 | -3.7863
-15 | -0.8399 | 0.21888 | 0.0935 | -3.8373
-14.5 | -0.8188 | 0.2101 | 0.0877 | -3.8972
-13.5 | -0.7802 | 0.19273 | 0.0796 | -4.0482
-13 | -0.7615 | 0.18476 | 0.0763 | -4.1216
-12.5 | -0.7435 | 0.17675 | 0.0727 | -4.2065
-12 | -0.7263 | 0.16859 | 0.069 | -4.3081
-11.5 | -0.7102 | 0.16028 | 0.0654 | -4.431
-11 | -0.695 | 0.15157 | 0.0611 | -4.5853
-10.5 | -0.6839 | 0.14269 | 0.0556 | -4.7929
-10 | -0.6727 | 0.13391 | 0.0514 | -5.0235
-9.5 | -0.6609 | 0.12564 | 0.0506 | -5.2603
-9 | -0.6493 | 0.11803 | 0.048 | -5.5011
-8.5 | -0.6391 | 0.11001 | 0.0447 | -5.8095
-8 | -0.6304 | 0.10113 | 0.0393 | -6.2336
-7.5 | -0.6217 | 0.09193 | 0.0328 | -6.7628
-7 | -0.6203 | 0.08291 | 0.0289 | -7.4816
-6.5 | -0.6126 | 0.07527 | 0.0246 | -8.1387
-6 | -0.5975 | 0.06579 | 0.0141 | -9.0819
-5.5 | -0.5703 | 0.05478 | 0.0016 | -10.4107
-5 | -0.5336 | 0.04318 | -0.0085 | -12.3576
-4.5 | -0.4937 | 0.02808 | -0.015 | -17.5819
-4 | -0.4399 | 0.01816 | -0.0157 | -24.2236
-3.5 | -0.3759 | 0.01343 | -0.0145 | -27.9896
-3 | -0.3088 | 0.01077 | -0.0129 | -28.6722
-2.5 | -0.242 | 0.00884 | -0.0115 | -27.3756
-2 | -0.166 | 0.00783 | -0.0122 | -21.2005
-1.5 | -0.1065 | 0.00765 | -0.0091 | -13.9216
-1 | -0.0432 | 0.00717 | -0.0085 | -6.0251
-0.5 | 0.0203 | 0.00633 | -0.0082 | 3.207
0 | 0.0722 | 0.00553 | -0.0038 | 13.0561
0.5 | 0.1526 | 0.00574 | -0.0063 | 26.5854
1 | 0.2186 | 0.00601 | -0.0058 | 36.3727
1.5 | 0.2851 | 0.00628 | -0.0054 | 45.3981
2 | 0.352 | 0.00659 | -0.0049 | 53.4143
2.5 | 0.4193 | 0.00693 | -0.0044 | 60.5051
3 | 0.4869 | 0.00735 | -0.0038 | 66.2449
3.5 | 0.5548 | 0.00787 | -0.0031 | 70.4956
4 | 0.623 | 0.00853 | -0.0022 | 73.0363
4.5 | 0.6914 | 0.00938 | -0.0012 | 73.71
5 | 0.7601 | 0.01051 | 0.0002 | 72.3216
5.5 | 0.8289 | 0.01187 | 0.002 | 69.8315
6 | 0.8954 | 0.01393 | 0.0041 | 64.2785
6.5 | 0.9597 | 0.01658 | 0.0067 | 57.883
7 | 1.0108 | 0.0215 | 0.009 | 47.014
7.5 | 1.0382 | 0.02953 | 0.0091 | 35.1575
8 | 1.0264 | 0.04221 | -0.0006 | 24.3165
8.5 | 0.994 | 0.05985 | -0.0202 | 16.6082
9 | 0.9536 | 0.07501 | -0.0307 | 12.713
9.5 | 0.9149 | 0.0901 | -0.0395 | 10.1543
10 | 0.8874 | 0.10415 | -0.0469 | 8.5204
10.5 | 0.8713 | 0.11694 | -0.0531 | 7.4508
11 | 0.8649 | 0.12858 | -0.0585 | 6.7266
11.5 | 0.8706 | 0.13758 | -0.0625 | 6.328
12 | 0.8693 | 0.14891 | -0.0678 | 5.8378
12.5 | 0.8736 | 0.16041 | -0.0731 | 5.446
13 | 0.8814 | 0.1714 | -0.0782 | 5.1424
13.5 | 0.8919 | 0.18222 | -0.0835 | 4.8946
14 | 0.9052 | 0.19261 | -0.0887 | 4.6997
14.5 | 0.9238 | 0.20059 | -0.0914 | 4.6054
15 | 0.9387 | 0.21122 | -0.0964 | 4.4442
15.5 | 0.9564 | 0.22134 | -0.1018 | 4.321
16 | 0.9743 | 0.2326 | -0.1098 | 4.1887
16.5 | 0.9948 | 0.24138 | -0.1147 | 4.1213
17 | 1.0159 | 0.24919 | -0.1185 | 4.0768
17.5 | 1.0361 | 0.2592 | -0.123 | 3.9973
18 | 1.0566 | 0.27038 | -0.1312 | 3.9078
18.5 | 1.0783 | 0.27979 | -0.1369 | 3.854
19 | 1.0998 | 0.28818 | -0.1419 | 3.8164
19.5 | 1.1208 | 0.2972 | -0.146 | 3.7712
20 | 1.1423 | 0.30747 | -0.1529 | 3.7152

## 41. Re 1M Mach 0.00 (1)
BIGFOIL.COM POLAR EXPORT
HT23
HT23 |  |  |  | Cl Max: | 1.007 | at alpha= | 9.5 | deg
JavaFoil+Calcfoil stall+Eppler ext transition |  |  |  | L/D Max: | 63.161 | at alpha= | 7.5 | deg
Re: | 1000000 |  |  | Cd Min: | 0.00615 | at alpha= | -1 | deg
Mach: | 0 |  |  | Cl=0 at alpha= | -0.67241 | deg
|  |  |  | @ Cl=0.1, Cd= | 0.0075976
|  |  |  | @ Cl=0.4, Cd= | 0.0089009
|  |  |  | @ Cl=0.6, Cd= | 0.010593
alpha (deg) | Cl | Cd | Cm | Cl/Cd
-14 | -0.383 | 0.1113 | -0.003 | -3.437
-13.5 | -0.4 | 0.10564 | -0.003 | -3.791
-13 | -0.418 | 0.09897 | -0.003 | -4.225
-12.5 | -0.436 | 0.09405 | -0.003 | -4.63
-12 | -0.452 | 0.08947 | -0.003 | -5.053
-11.5 | -0.468 | 0.08431 | -0.003 | -5.546
-11 | -0.482 | 0.08041 | -0.003 | -5.99
-10.5 | -0.494 | 0.07484 | -0.003 | -6.595
-10 | -0.503 | 0.07056 | -0.003 | -7.128
-9.5 | -0.509 | 0.06675 | -0.003 | -7.628
-9 | -0.512 | 0.06317 | -0.003 | -8.101
-8.5 | -0.51 | 0.05934 | -0.003 | -8.6
-8 | -0.505 | 0.05549 | -0.003 | -9.092
-7.5 | -0.494 | 0.05223 | -0.003 | -9.457
-7 | -0.479 | 0.04946 | -0.002 | -9.675
-6.5 | -0.459 | 0.04622 | -0.002 | -9.92
-6 | -0.433 | 0.04353 | -0.002 | -9.958
-5.5 | -0.404 | 0.04084 | -0.002 | -9.885
-5 | -0.371 | 0.03857 | -0.002 | -9.608
-4.5 | -0.334 | 0.03658 | -0.002 | -9.142
-4 | -0.368 | 0.01027 | -0.007 | -35.87
-3.5 | -0.317 | 0.01008 | -0.007 | -31.478
-3 | -0.264 | 0.00982 | -0.007 | -26.875
-2.5 | -0.209 | 0.00959 | -0.006 | -21.766
-2 | -0.153 | 0.00939 | -0.006 | -16.251
-1.5 | -0.096 | 0.00647 | -0.006 | -14.781
-1 | -0.038 | 0.00615 | -0.006 | -6.205
-0.5 | 0.02 | 0.0074 | -0.006 | 2.648
0 | 0.077 | 0.00755 | -0.006 | 10.262
0.5 | 0.135 | 0.00767 | -0.006 | 17.652
1 | 0.193 | 0.0079 | -0.006 | 24.438
1.5 | 0.251 | 0.00816 | -0.006 | 30.771
2 | 0.309 | 0.00842 | -0.006 | 36.661
2.5 | 0.366 | 0.00871 | -0.006 | 42.054
3 | 0.423 | 0.00903 | -0.006 | 46.864
3.5 | 0.48 | 0.00944 | -0.006 | 50.873
4 | 0.536 | 0.0099 | -0.006 | 54.208
4.5 | 0.592 | 0.01043 | -0.006 | 56.782
5 | 0.647 | 0.01155 | -0.006 | 55.996
5.5 | 0.7 | 0.01201 | -0.006 | 58.258
6 | 0.752 | 0.01247 | -0.006 | 60.264
6.5 | 0.801 | 0.01299 | -0.006 | 61.651
7 | 0.848 | 0.01351 | -0.006 | 62.733
7.5 | 0.892 | 0.01412 | -0.006 | 63.161
8 | 0.932 | 0.01478 | -0.006 | 63.049
8.5 | 0.966 | 0.01558 | -0.006 | 62.01
9 | 0.996 | 0.01653 | -0.006 | 60.241
9.5 | 1.007 | 0.0168 | -0.006 | 59.972
10 | 0.949 | 0.02816 | -0.005 | 33.718
10.5 | 0.908 | 0.04601 | -0.005 | 19.726
11 | 0.873 | 0.0648 | -0.004 | 13.464
11.5 | 0.853 | 0.07681 | -0.004 | 11.108
12 | 0.841 | 0.0838 | -0.003 | 10.037
12.5 | 0.825 | 0.09104 | -0.003 | 9.065
13 | 0.807 | 0.09793 | -0.003 | 8.241
13.5 | 0.786 | 0.10512 | -0.003 | 7.476
14 | 0.76 | 0.11232 | -0.003 | 6.77
14.5 | 0.732 | 0.12023 | -0.003 | 6.088

## 42. Re 1M Mach 0.00 (2)
BIGFOIL.COM POLAR EXPORT
HT23
HT23 |  |  |  | Cl Max: | 1.4157 | at alpha= | 13.5 | deg
XFOIL ncrit=9 |  |  |  | L/D Max: | 79.6871 | at alpha= | 5.5 | deg
Re: | 1000000 |  |  | Cd Min: | 0.24742 | at alpha= | 18.5 | deg
Mach: | 0 |  |  | Cl=0 at alpha= | -0.65736 | deg
|  |  |  | @ Cl=0.1, Cd= | 0.0048555
|  |  |  | @ Cl=0.4, Cd= | 0.0061695
|  |  |  | @ Cl=0.6, Cd= | 0.0076513
alpha (deg) | Cl | Cd | Cm | Cl/Cd
-5 | -0.4798 | 0.0116 | -0.0096 | -41.3621
-4.5 | -0.425 | 0.01045 | -0.0092 | -40.6699
-4 | -0.3698 | 0.00939 | -0.0089 | -39.3823
-3.5 | -0.3143 | 0.00837 | -0.0086 | -37.5508
-3 | -0.2581 | 0.00779 | -0.0083 | -33.1322
-2.5 | -0.2019 | 0.00716 | -0.0081 | -28.1983
-2 | -0.1458 | 0.00653 | -0.008 | -22.3277
-1.5 | -0.0877 | 0.00608 | -0.0081 | -14.4243
-1 | -0.0368 | 0.00588 | -0.0071 | -6.2585
-0.5 | 0.0169 | 0.00526 | -0.0069 | 3.2129
0 | 0.0631 | 0.00473 | -0.0039 | 13.3404
0.5 | 0.1278 | 0.00495 | -0.0056 | 25.8182
1 | 0.184 | 0.00518 | -0.0055 | 35.5212
1.5 | 0.2403 | 0.00542 | -0.0054 | 44.3358
2 | 0.2968 | 0.00566 | -0.0053 | 52.4382
2.5 | 0.3531 | 0.00592 | -0.0053 | 59.6453
3 | 0.4095 | 0.00622 | -0.0052 | 65.836
3.5 | 0.4656 | 0.00658 | -0.0052 | 70.7599
4 | 0.5215 | 0.00699 | -0.0051 | 74.6066
4.5 | 0.5773 | 0.00743 | -0.0051 | 77.6985
5 | 0.6327 | 0.00797 | -0.0051 | 79.3852
5.5 | 0.6877 | 0.00863 | -0.005 | 79.6871
6 | 0.7424 | 0.00937 | -0.0049 | 79.2316
6.5 | 0.797 | 0.01009 | -0.0048 | 78.9891
7 | 0.8513 | 0.01081 | -0.0045 | 78.7512
7.5 | 0.9043 | 0.01195 | -0.0042 | 75.6736
8 | 0.958 | 0.01259 | -0.004 | 76.0921
8.5 | 1.0104 | 0.01352 | -0.0037 | 74.7337
9 | 1.0606 | 0.01501 | -0.0032 | 70.6596
9.5 | 1.1116 | 0.01604 | -0.0028 | 69.3017
10 | 1.1615 | 0.01721 | -0.0024 | 67.4898
10.5 | 1.2055 | 0.01953 | -0.0016 | 61.7256
11 | 1.2524 | 0.02098 | -0.001 | 59.6949
11.5 | 1.2973 | 0.0226 | -0.0003 | 57.4027
12 | 1.3376 | 0.02475 | 0.0004 | 54.0444
12.5 | 1.366 | 0.02849 | 0.0017 | 47.9466
13 | 1.3966 | 0.03132 | 0.0026 | 44.5913
13.5 | 1.4157 | 0.03507 | 0.0034 | 40.3678
14 | 1.4058 | 0.0421 | 0.0005 | 33.3919
14.5 | 1.3681 | 0.06019 | -0.0161 | 22.7297
15 | 1.2938 | 0.08195 | -0.0295 | 15.7877
15.5 | 1.2174 | 0.10412 | -0.0415 | 11.6923
16 | 1.1379 | 0.12962 | -0.0549 | 8.7787
16.5 | 0.9181 | 0.21422 | -0.0942 | 4.2858
17 | 0.9327 | 0.22085 | -0.0979 | 4.2232
17.5 | 0.9487 | 0.22558 | -0.1006 | 4.2056
18 | 0.9582 | 0.23656 | -0.1059 | 4.0506
18.5 | 0.9727 | 0.24742 | -0.1123 | 3.9314

## 43. Re 1M Mach 0.10 (1)
BIGFOIL.COM POLAR EXPORT
HT23
HT23 |  |  |  | Cl Max: | 0.996 | at alpha= | 9 | deg
JavaFoil+Calcfoil stall+Eppler ext transition |  |  |  | L/D Max: | 62.962 | at alpha= | 7.5 | deg
Re: | 1000000 |  |  | Cd Min: | 0.00617 | at alpha= | -1 | deg
Mach: | 0.1 |  |  | Cl=0 at alpha= | -0.67241 | deg
|  |  |  | @ Cl=0.1, Cd= | 0.0076117
|  |  |  | @ Cl=0.4, Cd= | 0.0089153
|  |  |  | @ Cl=0.6, Cd= | 0.010563
alpha (deg) | Cl | Cd | Cm | Cl/Cd
-13.5 | -0.361 | 0.10587 | -0.003 | -3.41
-13 | -0.381 | 0.10028 | -0.003 | -3.803
-12.5 | -0.401 | 0.09524 | -0.003 | -4.215
-12 | -0.421 | 0.08947 | -0.003 | -4.706
-11.5 | -0.44 | 0.08544 | -0.003 | -5.146
-11 | -0.457 | 0.08007 | -0.003 | -5.706
-10.5 | -0.472 | 0.07585 | -0.003 | -6.225
-10 | -0.485 | 0.07164 | -0.003 | -6.768
-9.5 | -0.494 | 0.06743 | -0.003 | -7.331
-9 | -0.5 | 0.06287 | -0.003 | -7.953
-8.5 | -0.501 | 0.05946 | -0.003 | -8.431
-8 | -0.498 | 0.05571 | -0.003 | -8.938
-7.5 | -0.489 | 0.05238 | -0.003 | -9.344
-7 | -0.476 | 0.04954 | -0.002 | -9.605
-6.5 | -0.457 | 0.04636 | -0.002 | -9.859
-6 | -0.433 | 0.04364 | -0.002 | -9.924
-5.5 | -0.404 | 0.04105 | -0.002 | -9.843
-5 | -0.371 | 0.03874 | -0.002 | -9.585
-4.5 | -0.335 | 0.03664 | -0.002 | -9.154
-4 | -0.298 | 0.03434 | -0.003 | -8.667
-3.5 | -0.319 | 0.01009 | -0.007 | -31.58
-3 | -0.265 | 0.00984 | -0.007 | -26.936
-2.5 | -0.21 | 0.0096 | -0.007 | -21.838
-2 | -0.153 | 0.0094 | -0.006 | -16.307
-1.5 | -0.096 | 0.00649 | -0.006 | -14.802
-1 | -0.038 | 0.00617 | -0.006 | -6.21
-0.5 | 0.02 | 0.00744 | -0.006 | 2.648
0 | 0.078 | 0.00757 | -0.006 | 10.291
0.5 | 0.136 | 0.00768 | -0.006 | 17.714
1 | 0.194 | 0.00792 | -0.006 | 24.513
1.5 | 0.252 | 0.00817 | -0.006 | 30.865
2 | 0.31 | 0.00844 | -0.006 | 36.771
2.5 | 0.368 | 0.00873 | -0.006 | 42.171
3 | 0.425 | 0.00906 | -0.006 | 46.98
3.5 | 0.483 | 0.00947 | -0.006 | 50.973
4 | 0.539 | 0.00993 | -0.006 | 54.298
4.5 | 0.595 | 0.01046 | -0.006 | 56.9
5 | 0.65 | 0.01159 | -0.006 | 56.034
5.5 | 0.703 | 0.01206 | -0.006 | 58.279
6 | 0.755 | 0.01253 | -0.006 | 60.235
6.5 | 0.804 | 0.01304 | -0.006 | 61.646
7 | 0.851 | 0.0136 | -0.006 | 62.549
7.5 | 0.894 | 0.01421 | -0.006 | 62.962
8 | 0.934 | 0.01492 | -0.006 | 62.595
8.5 | 0.967 | 0.01572 | -0.006 | 61.52
9 | 0.996 | 0.01678 | -0.006 | 59.352
9.5 | 0.992 | 0.01823 | -0.006 | 54.379
10 | 0.929 | 0.03252 | -0.005 | 28.577
10.5 | 0.889 | 0.0513 | -0.005 | 17.339
11 | 0.857 | 0.06889 | -0.004 | 12.438
11.5 | 0.84 | 0.07875 | -0.003 | 10.662
12 | 0.825 | 0.08553 | -0.003 | 9.643
12.5 | 0.806 | 0.09234 | -0.003 | 8.734
13 | 0.784 | 0.09967 | -0.003 | 7.868
13.5 | 0.759 | 0.10659 | -0.003 | 7.12
14 | 0.729 | 0.11454 | -0.003 | 6.363

## 44. Re 1M Mach 0.10 (2)
BIGFOIL.COM POLAR EXPORT
HT23
HT23 |  |  |  | Cl Max: | 1.3856 | at alpha= | 13 | deg
XFOIL ncrit=9 |  |  |  | L/D Max: | 79.5517 | at alpha= | 5.5 | deg
Re: | 1000000 |  |  | Cd Min: | 0.27116 | at alpha= | -20 | deg
Mach: | 0.1 |  |  | Cl=0 at alpha= | -0.62963 | deg
|  |  |  | @ Cl=0.1, Cd= | 0.0048688
|  |  |  | @ Cl=0.4, Cd= | 0.0061802
|  |  |  | @ Cl=0.6, Cd= | 0.0076683
alpha (deg) | Cl | Cd | Cm | Cl/Cd
-20 | -0.9476 | 0.27116 | 0.119 | -3.4946
-19.5 | -0.9304 | 0.26423 | 0.1142 | -3.5212
-18.5 | -0.8975 | 0.24981 | 0.106 | -3.5927
-18 | -0.8815 | 0.24346 | 0.1026 | -3.6207
-17.5 | -0.865 | 0.23699 | 0.0988 | -3.6499
-17 | -0.8487 | 0.2303 | 0.095 | -3.6852
-16.5 | -0.8325 | 0.22342 | 0.0912 | -3.7262
-16 | -0.8166 | 0.2163 | 0.0874 | -3.7753
-15.5 | -0.8 | 0.20797 | 0.0828 | -3.8467
-15 | -0.7861 | 0.1999 | 0.0782 | -3.9325
-14.5 | -0.7725 | 0.19221 | 0.0744 | -4.019
-13.5 | -0.7481 | 0.1771 | 0.0691 | -4.2242
-13 | -0.7357 | 0.17023 | 0.0663 | -4.3218
-12.5 | -0.7245 | 0.16289 | 0.0634 | -4.4478
-12 | -0.7142 | 0.15522 | 0.0603 | -4.6012
-11.5 | -0.7052 | 0.14735 | 0.0573 | -4.7859
-11 | -0.6972 | 0.13911 | 0.0541 | -5.0119
-10.5 | -0.6923 | 0.12927 | 0.0491 | -5.3555
-10 | -0.6866 | 0.12026 | 0.0451 | -5.7093
-9.5 | -0.6827 | 0.111 | 0.0411 | -6.1505
-9 | -0.6912 | 0.09957 | 0.0359 | -6.9418
-8.5 | -0.6869 | 0.09221 | 0.0321 | -7.4493
-8 | -0.684 | 0.08404 | 0.0262 | -8.139
-7.5 | -0.6699 | 0.0726 | 0.0126 | -9.2273
-7 | -0.6451 | 0.05856 | -0.0011 | -11.0161
-6.5 | -0.6086 | 0.04088 | -0.0094 | -14.8875
-6 | -0.5853 | 0.02035 | -0.0113 | -28.7617
-5.5 | -0.5354 | 0.01521 | -0.0106 | -35.2005
-5 | -0.4829 | 0.01182 | -0.0099 | -40.8545
-4.5 | -0.4278 | 0.0106 | -0.0095 | -40.3585
-4 | -0.3722 | 0.00949 | -0.009 | -39.2202
-3.5 | -0.3163 | 0.00843 | -0.0087 | -37.5208
-3 | -0.2598 | 0.00782 | -0.0084 | -33.2225
-2.5 | -0.2031 | 0.00723 | -0.0082 | -28.0913
-2 | -0.1467 | 0.00656 | -0.008 | -22.3628
-1.5 | -0.0887 | 0.00614 | -0.008 | -14.4463
-1 | -0.037 | 0.00594 | -0.0071 | -6.229
0 | 0.0629 | 0.00475 | -0.0038 | 13.2421
0.5 | 0.1285 | 0.00496 | -0.0057 | 25.9073
1 | 0.1851 | 0.0052 | -0.0055 | 35.5962
1.5 | 0.2418 | 0.00543 | -0.0054 | 44.5304
2 | 0.2985 | 0.00567 | -0.0053 | 52.6455
3 | 0.4119 | 0.00624 | -0.0052 | 66.0096
3.5 | 0.4684 | 0.0066 | -0.0051 | 70.9697
4 | 0.5247 | 0.00701 | -0.0051 | 74.8502
4.5 | 0.5809 | 0.00748 | -0.005 | 77.6604
5 | 0.6367 | 0.00803 | -0.005 | 79.2902
5.5 | 0.6921 | 0.0087 | -0.0049 | 79.5517
6 | 0.7472 | 0.00947 | -0.0047 | 78.9018
6.5 | 0.8023 | 0.01022 | -0.0045 | 78.5029
7 | 0.8572 | 0.01091 | -0.0042 | 78.5701
7.5 | 0.9106 | 0.01204 | -0.0039 | 75.6312
8 | 0.9647 | 0.01276 | -0.0035 | 75.6034
8.5 | 1.0172 | 0.01386 | -0.0031 | 73.3911
9 | 1.0681 | 0.01528 | -0.0026 | 69.9018
9.5 | 1.1194 | 0.01643 | -0.0021 | 68.1315
10 | 1.1683 | 0.01795 | -0.0015 | 65.0864
10.5 | 1.2133 | 0.02015 | -0.0006 | 60.2134
11 | 1.2594 | 0.02188 | 0.0002 | 57.5594
11.5 | 1.3037 | 0.02365 | 0.0009 | 55.1247
12 | 1.3294 | 0.02819 | 0.0023 | 47.1586
12.5 | 1.3651 | 0.03059 | 0.0031 | 44.6257
13 | 1.3856 | 0.03453 | 0.004 | 40.1274
13.5 | 1.3781 | 0.04115 | 0.0021 | 33.4897
14 | 1.3418 | 0.05916 | -0.0153 | 22.6809
14.5 | 1.2763 | 0.07951 | -0.0281 | 16.0521
15 | 1.2049 | 0.10063 | -0.0397 | 11.9736
15.5 | 1.1313 | 0.12433 | -0.0523 | 9.0992
16.5 | 0.9199 | 0.21517 | -0.0949 | 4.2752
17 | 0.9347 | 0.22183 | -0.0987 | 4.2136
18 | 0.9608 | 0.23757 | -0.1067 | 4.0443

## 45. Re 1M Mach 0.25 (1)
BIGFOIL.COM POLAR EXPORT
HT23
HT23 |  |  |  | Cl Max: | 0.969 | at alpha= | 8.5 | deg
JavaFoil+Calcfoil stall+Eppler ext transition |  |  |  | L/D Max: | 61.541 | at alpha= | 7 | deg
Re: | 1000000 |  |  | Cd Min: | 0.00667 | at alpha= | -1.5 | deg
Mach: | 0.25 |  |  | Cl=0 at alpha= | -0.66949 | deg
|  |  |  | @ Cl=0.1, Cd= | 0.00771
|  |  |  | @ Cl=0.4, Cd= | 0.0089642
|  |  |  | @ Cl=0.6, Cd= | 0.12729
alpha (deg) | Cl | Cd | Cm | Cl/Cd
-12 | -0.063 | 0.09344 | -0.003 | -0.676
-11.5 | -0.157 | 0.08841 | -0.003 | -1.779
-11 | -0.221 | 0.08396 | -0.003 | -2.632
-10.5 | -0.274 | 0.07865 | -0.003 | -3.48
-10 | -0.32 | 0.07396 | -0.003 | -4.328
-9.5 | -0.361 | 0.07075 | -0.003 | -5.096
-9 | -0.394 | 0.06565 | -0.003 | -6.008
-8.5 | -0.421 | 0.06195 | -0.003 | -6.797
-8 | -0.44 | 0.05736 | -0.003 | -7.662
-7.5 | -0.449 | 0.05438 | -0.003 | -8.265
-7 | -0.45 | 0.05085 | -0.003 | -8.859
-6.5 | -0.443 | 0.04756 | -0.003 | -9.317
-6 | -0.427 | 0.04467 | -0.002 | -9.563
-5.5 | -0.403 | 0.04183 | -0.002 | -9.645
-5 | -0.374 | 0.03929 | -0.002 | -9.522
-4.5 | -0.34 | 0.03708 | -0.002 | -9.172
-4 | -0.302 | 0.03507 | -0.002 | -8.619
-3.5 | -0.326 | 0.01019 | -0.007 | -31.952
-3 | -0.271 | 0.00993 | -0.007 | -27.336
-2.5 | -0.215 | 0.00969 | -0.007 | -22.194
-2 | -0.157 | 0.00949 | -0.007 | -16.583
-1.5 | -0.099 | 0.00667 | -0.007 | -14.797
-1 | -0.039 | 0.00749 | -0.007 | -5.26
-0.5 | 0.02 | 0.00758 | -0.007 | 2.67
0 | 0.08 | 0.00767 | -0.006 | 10.429
0.5 | 0.14 | 0.00779 | -0.006 | 17.945
1 | 0.199 | 0.008 | -0.006 | 24.938
1.5 | 0.259 | 0.00826 | -0.006 | 31.39
2 | 0.319 | 0.00853 | -0.006 | 37.36
2.5 | 0.378 | 0.00883 | -0.006 | 42.79
3 | 0.437 | 0.00919 | -0.006 | 47.548
3.5 | 0.496 | 0.00962 | -0.006 | 51.505
4 | 0.554 | 0.01012 | -0.006 | 54.714
4.5 | 0.611 | 0.01071 | -0.006 | 57.007
5 | 0.666 | 0.01183 | -0.006 | 56.294
5.5 | 0.72 | 0.01233 | -0.006 | 58.41
6 | 0.772 | 0.01286 | -0.006 | 60.08
6.5 | 0.821 | 0.01344 | -0.006 | 61.072
7 | 0.866 | 0.01408 | -0.006 | 61.541
7.5 | 0.907 | 0.0148 | -0.006 | 61.315
8 | 0.942 | 0.01568 | -0.006 | 60.099
8.5 | 0.969 | 0.01682 | -0.006 | 57.619
9 | 0.941 | 0.02019 | -0.006 | 46.589
9.5 | 0.867 | 0.04059 | -0.005 | 21.351
10 | 0.819 | 0.06305 | -0.004 | 12.986
10.5 | 0.797 | 0.07328 | -0.003 | 10.877
11 | 0.772 | 0.07997 | -0.003 | 9.648
11.5 | 0.737 | 0.08752 | -0.003 | 8.418
12 | 0.693 | 0.09596 | -0.003 | 7.223
12.5 | 0.641 | 0.10415 | -0.003 | 6.155
13 | 0.582 | 0.11683 | -0.002 | 4.978
13.5 | 0.516 | 0.12729 | -0.003 | 4.057

## 46. Re 1M Mach 0.25 (2)
BIGFOIL.COM POLAR EXPORT
HT23
HT23 |  |  |  | Cl Max: | 1.274 | at alpha= | 11.5 | deg
XFOIL ncrit=9 |  |  |  | L/D Max: | 79.0996 | at alpha= | 5 | deg
Re: | 1000000 |  |  | Cd Min: | 0.27635 | at alpha= | -20 | deg
Mach: | 0.25 |  |  | Cl=0 at alpha= | -0.61626 | deg
|  |  |  | @ Cl=0.1, Cd= | 0.0049573
|  |  |  | @ Cl=0.4, Cd= | 0.0062051
|  |  |  | @ Cl=0.6, Cd= | 0.0076927
alpha (deg) | Cl | Cd | Cm | Cl/Cd
-20 | -0.9666 | 0.27635 | 0.1232 | -3.4977
-19.5 | -0.9485 | 0.26924 | 0.1182 | -3.5229
-18.5 | -0.9139 | 0.25474 | 0.1103 | -3.5876
-18 | -0.8966 | 0.24809 | 0.1063 | -3.614
-17.5 | -0.8789 | 0.24125 | 0.1022 | -3.6431
-17 | -0.8614 | 0.23423 | 0.0982 | -3.6776
-16.5 | -0.844 | 0.22704 | 0.0942 | -3.7174
-16 | -0.8269 | 0.21962 | 0.0902 | -3.7651
-15.5 | -0.8092 | 0.21118 | 0.0853 | -3.8318
-15 | -0.794 | 0.20308 | 0.0806 | -3.9098
-14.5 | -0.7791 | 0.19525 | 0.0766 | -3.9903
-14 | -0.7657 | 0.18722 | 0.0741 | -4.0898
-13.5 | -0.7513 | 0.18053 | 0.0715 | -4.1616
-13 | -0.7376 | 0.17338 | 0.0684 | -4.2542
-12.5 | -0.7251 | 0.16582 | 0.0653 | -4.3728
-12 | -0.7137 | 0.15803 | 0.0621 | -4.5162
-11.5 | -0.7032 | 0.14998 | 0.0589 | -4.6886
-11 | -0.6946 | 0.14085 | 0.0546 | -4.9315
-10.5 | -0.6879 | 0.13192 | 0.0504 | -5.2145
-10 | -0.6808 | 0.12317 | 0.0468 | -5.5273
-9.5 | -0.6754 | 0.11416 | 0.043 | -5.9163
-9 | -0.6765 | 0.10525 | 0.0399 | -6.4276
-8.5 | -0.669 | 0.09811 | 0.0368 | -6.8189
-8 | -0.6643 | 0.09005 | 0.0323 | -7.377
-7.5 | -0.6624 | 0.08089 | 0.0252 | -8.1889
-7 | -0.6405 | 0.0656 | 0.0064 | -9.7637
-6.5 | -0.611 | 0.05052 | -0.0054 | -12.0942
-6 | -0.5889 | 0.03391 | -0.012 | -17.3666
-5 | -0.4991 | 0.01404 | -0.0115 | -35.5484
-4.5 | -0.4429 | 0.01159 | -0.0108 | -38.214
-4 | -0.3853 | 0.01012 | -0.0101 | -38.0731
-3.5 | -0.327 | 0.00914 | -0.0095 | -35.7768
-3 | -0.2688 | 0.008 | -0.0091 | -33.6
-2.5 | -0.2101 | 0.00731 | -0.0087 | -28.7415
-2 | -0.1483 | 0.00671 | -0.0091 | -22.1013
-1.5 | -0.0935 | 0.00646 | -0.0077 | -14.4737
0 | 0.0652 | 0.00488 | -0.0041 | 13.3607
0.5 | 0.1327 | 0.00503 | -0.0058 | 26.3817
1 | 0.1911 | 0.00527 | -0.0056 | 36.2619
1.5 | 0.2496 | 0.00551 | -0.0055 | 45.2995
2 | 0.3082 | 0.00575 | -0.0053 | 53.6
2.5 | 0.3669 | 0.00603 | -0.0052 | 60.8458
3 | 0.4255 | 0.00634 | -0.005 | 67.1136
3.5 | 0.4841 | 0.00673 | -0.0049 | 71.9316
4 | 0.5425 | 0.00717 | -0.0047 | 75.6625
4.5 | 0.6008 | 0.0077 | -0.0045 | 78.026
5 | 0.6589 | 0.00833 | -0.0043 | 79.0996
5.5 | 0.7166 | 0.00912 | -0.004 | 78.5746
6 | 0.7746 | 0.00985 | -0.0036 | 78.6396
6.5 | 0.8322 | 0.01072 | -0.003 | 77.6306
7 | 0.8894 | 0.01165 | -0.0024 | 76.3433
7.5 | 0.9459 | 0.01279 | -0.0017 | 73.9562
8 | 1.0019 | 0.01393 | -0.0009 | 71.9239
8.5 | 1.0545 | 0.01588 | 0.0002 | 66.4043
9 | 1.1078 | 0.01747 | 0.0013 | 63.4116
9.5 | 1.1578 | 0.01962 | 0.0024 | 59.0112
10 | 1.2007 | 0.02294 | 0.0039 | 52.3409
10.5 | 1.2402 | 0.02641 | 0.0053 | 46.9595
11 | 1.2725 | 0.03037 | 0.0063 | 41.8999
11.5 | 1.274 | 0.03764 | 0.0055 | 33.847
12 | 1.2457 | 0.05331 | -0.011 | 23.3671
12.5 | 1.2082 | 0.06956 | -0.0228 | 17.3692
13 | 1.1567 | 0.0869 | -0.033 | 13.3107
13.5 | 1.0734 | 0.11095 | -0.0463 | 9.6746
14 | 0.9003 | 0.16459 | -0.0724 | 5.47
14.5 | 0.8959 | 0.17831 | -0.0785 | 5.0244
15 | 0.8987 | 0.19045 | -0.0841 | 4.7188
15.5 | 0.9064 | 0.20121 | -0.0891 | 4.5047
16.5 | 0.9306 | 0.2202 | -0.0987 | 4.2262

## 47. Re 1M Mach 0.50 (1)
BIGFOIL.COM POLAR EXPORT
HT23
HT23 |  |  |  | Cl Max: | 1.103 | at alpha= | 20 | deg
JavaFoil+Calcfoil stall+Eppler ext transition |  |  |  | L/D Max: | 56.977 | at alpha= | 5.5 | deg
Re: | 1000000 |  |  | Cd Min: | 0.00806 | at alpha= | 0 | deg
Mach: | 0.5 |  |  | Cl=0 at alpha= | -0.67164 | deg
|  |  |  | @ Cl=0.1, Cd= | 0.0080764
|  |  |  | @ Cl=0.4, Cd= | 0.00921
|  |  |  | @ Cl=0.6, Cd= | 0.01088
alpha (deg) | Cl | Cd | Cm | Cl/Cd
-20 | -1.01 | 0.19981 | -0.006 | -5.057
-19.5 | -0.986 | 0.19499 | -0.006 | -5.055
-19 | -0.959 | 0.18972 | -0.006 | -5.055
-18.5 | -0.934 | 0.18233 | -0.006 | -5.123
-18 | -0.909 | 0.17712 | -0.006 | -5.133
-17.5 | -0.883 | 0.17335 | -0.006 | -5.092
-17 | -0.857 | 0.16768 | -0.005 | -5.114
-16.5 | -0.832 | 0.16386 | -0.005 | -5.079
-16 | -0.807 | 0.16181 | -0.005 | -4.987
-15.5 | -0.78 | 0.14962 | -0.005 | -5.216
-15 | -0.755 | 0.14642 | -0.005 | -5.156
-14.5 | -0.729 | 0.14286 | -0.005 | -5.104
-14 | -0.703 | 0.13784 | -0.005 | -5.1
-13.5 | -0.677 | 0.13393 | -0.005 | -5.058
-13 | -0.651 | 0.12743 | -0.005 | -5.108
-12.5 | -0.625 | 0.12234 | -0.004 | -5.11
-12 | -0.599 | 0.11901 | -0.004 | -5.037
-11.5 | -0.573 | 0.11621 | -0.004 | -4.93
-11 | -0.547 | 0.11309 | -0.004 | -4.837
-10.5 | -0.521 | 0.10812 | -0.004 | -4.815
-10 | -0.495 | 0.0734 | -0.004 | -6.738
-9.5 | -0.468 | 0.07653 | -0.004 | -6.117
-9 | -0.442 | 0.06623 | -0.004 | -6.674
-8.5 | -0.416 | 0.06738 | -0.004 | -6.168
-8 | -0.389 | 0.07509 | -0.003 | -5.182
-7.5 | -0.363 | 0.05824 | -0.003 | -6.23
-7 | -0.336 | 0.05438 | -0.003 | -6.185
-6.5 | -0.31 | 0.05005 | -0.003 | -6.194
-6 | -0.284 | 0.0468 | -0.003 | -6.058
-5.5 | -0.257 | 0.04535 | -0.003 | -5.667
-5 | -0.23 | 0.04193 | -0.003 | -5.496
-4.5 | -0.279 | 0.04005 | -0.003 | -6.96
-4 | -0.306 | 0.03713 | -0.003 | -8.233
-3.5 | -0.279 | 0.03475 | -0.003 | -8.022
-3 | -0.238 | 0.03284 | -0.003 | -7.246
-2.5 | -0.238 | 0.01009 | -0.007 | -23.561
-2 | -0.175 | 0.00987 | -0.007 | -17.736
-1.5 | -0.11 | 0.01083 | -0.007 | -10.158
-1 | -0.044 | 0.00839 | -0.007 | -5.245
-0.5 | 0.023 | 0.00818 | -0.007 | 2.763
0 | 0.089 | 0.00806 | -0.007 | 11.1
0.5 | 0.156 | 0.00816 | -0.007 | 19.144
1 | 0.223 | 0.00833 | -0.007 | 26.767
1.5 | 0.29 | 0.00862 | -0.007 | 33.603
2 | 0.356 | 0.00895 | -0.007 | 39.806
2.5 | 0.422 | 0.00934 | -0.007 | 45.224
3 | 0.488 | 0.00981 | -0.007 | 49.707
3.5 | 0.552 | 0.01037 | -0.007 | 53.29
4 | 0.616 | 0.01105 | -0.007 | 55.704
4.5 | 0.677 | 0.01238 | -0.007 | 54.67
5 | 0.735 | 0.01306 | -0.007 | 56.263
5.5 | 0.788 | 0.01383 | -0.007 | 56.977
6 | 0.832 | 0.01479 | -0.007 | 56.293
6.5 | 0.86 | 0.01608 | -0.007 | 53.514
7 | 0.776 | 0.026 | -0.006 | 29.834
7.5 | 0.602 | 0.05951 | -0.003 | 10.113
8 | 0.463 | 0.06472 | -0.003 | 7.158
8.5 | 0.49 | 0.06687 | -0.003 | 7.331
9 | 0.517 | 0.06953 | -0.003 | 7.437
9.5 | 0.544 | 0.08791 | -0.003 | 6.184
10 | 0.57 | 0.10419 | -0.003 | 5.475
10.5 | 0.597 | 0.1107 | -0.003 | 5.397
11 | 0.624 | 0.11159 | -0.003 | 5.595
11.5 | 0.651 | 0.11749 | -0.003 | 5.538
12 | 0.678 | 0.12139 | -0.004 | 5.583
12.5 | 0.705 | 0.12735 | -0.004 | 5.534
13 | 0.731 | 0.13082 | -0.004 | 5.588
13.5 | 0.758 | 0.13394 | -0.004 | 5.66
14 | 0.785 | 0.1427 | -0.004 | 5.503
14.5 | 0.811 | 0.14647 | -0.004 | 5.54
15 | 0.839 | 0.14999 | -0.004 | 5.593
15.5 | 0.865 | 0.15621 | -0.004 | 5.537
16 | 0.892 | 0.16186 | -0.004 | 5.51
16.5 | 0.918 | 0.1667 | -0.004 | 5.509
17 | 0.944 | 0.17229 | -0.004 | 5.481
17.5 | 0.972 | 0.17703 | -0.005 | 5.49
18 | 0.998 | 0.18276 | -0.005 | 5.459
18.5 | 1.024 | 0.18936 | -0.005 | 5.406
19 | 1.051 | 0.19076 | -0.005 | 5.512
19.5 | 1.077 | 0.19634 | -0.005 | 5.485
20 | 1.103 | 0.20259 | -0.005 | 5.443

## 48. Re 1M Mach 0.50 (2)
BIGFOIL.COM POLAR EXPORT
HT23
HT23 |  |  |  | Cl Max: | 1.1437 | at alpha= | 20 | deg
XFOIL ncrit=9 |  |  |  | L/D Max: | 78.9966 | at alpha= | 4.5 | deg
Re: | 1000000 |  |  | Cd Min: | 0.30678 | at alpha= | 20 | deg
Mach: | 0.5 |  |  | Cl=0 at alpha= | -0.66565 | deg
|  |  |  | @ Cl=0.1, Cd= | 0.0055072
|  |  |  | @ Cl=0.4, Cd= | 0.0063282
|  |  |  | @ Cl=0.6, Cd= | 0.0077419
alpha (deg) | Cl | Cd | Cm | Cl/Cd
-19.5 | -1.0401 | 0.29561 | 0.1387 | -3.5185
-19 | -1.0184 | 0.28752 | 0.1336 | -3.542
-18.5 | -0.996 | 0.27918 | 0.1284 | -3.5676
-18 | -0.9736 | 0.27072 | 0.1233 | -3.5963
-17.5 | -0.9511 | 0.26215 | 0.1182 | -3.6281
-17 | -0.9286 | 0.25351 | 0.1132 | -3.663
-16.5 | -0.9054 | 0.24451 | 0.108 | -3.7029
-16 | -0.8829 | 0.23554 | 0.1024 | -3.7484
-15.5 | -0.8617 | 0.22667 | 0.097 | -3.8016
-15 | -0.8414 | 0.21774 | 0.0929 | -3.8642
-14.5 | -0.8215 | 0.20988 | 0.0894 | -3.9141
-14 | -0.8014 | 0.20183 | 0.0853 | -3.9707
-13.5 | -0.7816 | 0.19364 | 0.0812 | -4.0364
-13 | -0.7624 | 0.18517 | 0.0771 | -4.1173
-12.5 | -0.7439 | 0.1763 | 0.0723 | -4.2195
-12 | -0.7278 | 0.16757 | 0.0676 | -4.3433
-11.5 | -0.7131 | 0.1589 | 0.0634 | -4.4877
-11 | -0.6993 | 0.15024 | 0.0596 | -4.6546
-10.5 | -0.6862 | 0.14191 | 0.0579 | -4.8355
-10 | -0.6734 | 0.13418 | 0.0552 | -5.0186
-9.5 | -0.6616 | 0.12621 | 0.0521 | -5.2421
-9 | -0.651 | 0.11787 | 0.0487 | -5.523
-8.5 | -0.6426 | 0.10821 | 0.0425 | -5.9385
-8 | -0.6341 | 0.09944 | 0.0384 | -6.3767
-7.5 | -0.6314 | 0.09052 | 0.0348 | -6.9753
-7 | -0.623 | 0.08308 | 0.0313 | -7.4988
-6.5 | -0.6151 | 0.07531 | 0.0261 | -8.1676
-6 | -0.5997 | 0.06524 | 0.0143 | -9.1922
-5.5 | -0.564 | 0.05171 | -0.0018 | -10.907
-5 | -0.5395 | 0.0373 | -0.0113 | -14.4638
-4.5 | -0.495 | 0.02739 | -0.015 | -18.0723
-4 | -0.4412 | 0.01754 | -0.0156 | -25.1539
-3.5 | -0.377 | 0.01209 | -0.0142 | -31.1828
-3 | -0.31 | 0.00951 | -0.0126 | -32.5973
-2.5 | -0.2421 | 0.00814 | -0.0113 | -29.742
-2 | -0.1735 | 0.00771 | -0.0098 | -22.5032
-1.5 | -0.1097 | 0.00763 | -0.0084 | -14.3775
-1 | -0.0438 | 0.00711 | -0.0082 | -6.1603
-0.5 | 0.0217 | 0.00643 | -0.0082 | 3.3748
0 | 0.0835 | 0.00557 | -0.0071 | 14.991
0.5 | 0.1518 | 0.00531 | -0.0064 | 28.5876
1 | 0.2182 | 0.00554 | -0.0059 | 39.3863
1.5 | 0.285 | 0.0058 | -0.0055 | 49.1379
2 | 0.3522 | 0.00608 | -0.0051 | 57.9276
2.5 | 0.4196 | 0.00643 | -0.0046 | 65.2566
3 | 0.4874 | 0.00685 | -0.004 | 71.1533
3.5 | 0.5556 | 0.00734 | -0.0033 | 75.6948
4 | 0.6241 | 0.00796 | -0.0025 | 78.4045
4.5 | 0.6928 | 0.00877 | -0.0015 | 78.9966
5 | 0.7621 | 0.00977 | -0.0001 | 78.0041
5.5 | 0.8318 | 0.01094 | 0.0016 | 76.0329
6 | 0.9012 | 0.01243 | 0.0037 | 72.502
6.5 | 0.966 | 0.01508 | 0.0063 | 64.0584
7 | 1.0248 | 0.01888 | 0.0091 | 54.2797
7.5 | 1.0631 | 0.02556 | 0.0105 | 41.5923
8 | 1.0645 | 0.03623 | 0.0054 | 29.3817
9 | 1.0022 | 0.0682 | -0.0264 | 14.695
9.5 | 0.9645 | 0.08235 | -0.0352 | 11.7122
10 | 0.9293 | 0.09678 | -0.0433 | 9.6022
10.5 | 0.8992 | 0.11133 | -0.0508 | 8.0769
11 | 0.8807 | 0.12516 | -0.0574 | 7.0366
11.5 | 0.8733 | 0.13764 | -0.0632 | 6.3448
12 | 0.8737 | 0.1489 | -0.0684 | 5.8677
12.5 | 0.8801 | 0.15921 | -0.0732 | 5.5279
13 | 0.8911 | 0.1684 | -0.0775 | 5.2916
13.5 | 0.8994 | 0.17931 | -0.0829 | 5.0159
14 | 0.9105 | 0.19059 | -0.0885 | 4.7773
14.5 | 0.9244 | 0.20122 | -0.0939 | 4.594
15 | 0.9404 | 0.21113 | -0.0989 | 4.4541
15.5 | 0.9577 | 0.22122 | -0.1042 | 4.3292
16 | 0.9767 | 0.22985 | -0.1079 | 4.2493
16.5 | 0.9956 | 0.24021 | -0.1138 | 4.1447
17 | 1.0161 | 0.25115 | -0.1206 | 4.0458
17.5 | 1.0375 | 0.25863 | -0.125 | 4.0115
18 | 1.0576 | 0.26803 | -0.1297 | 3.9458
18.5 | 1.0783 | 0.2784 | -0.1361 | 3.8732
19 | 1.1008 | 0.2895 | -0.143 | 3.8024
19.5 | 1.1226 | 0.29854 | -0.1485 | 3.7603
20 | 1.1437 | 0.30678 | -0.1536 | 3.7281

## 49. Re 2M Mach 0.00 (1)
BIGFOIL.COM POLAR EXPORT
HT23
HT23 |  |  |  | Cl Max: | 1.04 | at alpha= | 10 | deg
JavaFoil+Calcfoil stall+Eppler ext transition |  |  |  | L/D Max: | 70.9 | at alpha= | 7.5 | deg
Re: | 2000000 |  |  | Cd Min: | 0.00735 | at alpha= | 1.5 | deg
Mach: | 0 |  |  | Cl=0 at alpha= | -0.67241 | deg
|  |  |  | @ Cl=0.1, Cd= | 0.0074907
|  |  |  | @ Cl=0.4, Cd= | 0.007997
|  |  |  | @ Cl=0.6, Cd= | 0.0094056
alpha (deg) | Cl | Cd | Cm | Cl/Cd
-14 | -0.383 | 0.10449 | -0.004 | -3.668
-13.5 | -0.401 | 0.09866 | -0.004 | -4.067
-13 | -0.419 | 0.09393 | -0.004 | -4.46
-12.5 | -0.436 | 0.08849 | -0.004 | -4.93
-12 | -0.453 | 0.08428 | -0.003 | -5.373
-11.5 | -0.468 | 0.07964 | -0.003 | -5.881
-11 | -0.482 | 0.07526 | -0.003 | -6.41
-10.5 | -0.494 | 0.0708 | -0.003 | -6.981
-10 | -0.504 | 0.06713 | -0.003 | -7.504
-9.5 | -0.51 | 0.06295 | -0.003 | -8.101
-9 | -0.512 | 0.05943 | -0.003 | -8.622
-8.5 | -0.511 | 0.05598 | -0.003 | -9.127
-8 | -0.505 | 0.05278 | -0.003 | -9.573
-7.5 | -0.494 | 0.04994 | -0.003 | -9.899
-7 | -0.479 | 0.04705 | -0.003 | -10.179
-6.5 | -0.459 | 0.04434 | -0.003 | -10.351
-6 | -0.434 | 0.0418 | -0.003 | -10.378
-5.5 | -0.404 | 0.03946 | -0.003 | -10.241
-5 | -0.462 | 0.00975 | -0.007 | -47.409
-4.5 | -0.417 | 0.00955 | -0.007 | -43.667
-4 | -0.368 | 0.00931 | -0.007 | -39.59
-3.5 | -0.317 | 0.00909 | -0.007 | -34.892
-3 | -0.264 | 0.00893 | -0.007 | -29.54
-2.5 | -0.209 | 0.00881 | -0.006 | -23.697
-2 | -0.153 | 0.00981 | -0.006 | -15.552
-1.5 | -0.096 | 0.00869 | -0.006 | -11.005
-1 | -0.038 | 0.00817 | -0.006 | -4.67
-0.5 | 0.02 | 0.00774 | -0.006 | 2.53
0 | 0.077 | 0.00757 | -0.006 | 10.232
0.5 | 0.135 | 0.00737 | -0.006 | 18.368
1 | 0.193 | 0.00736 | -0.006 | 26.255
1.5 | 0.251 | 0.00735 | -0.006 | 34.144
2 | 0.309 | 0.00757 | -0.006 | 40.756
2.5 | 0.366 | 0.00783 | -0.006 | 46.787
3 | 0.423 | 0.00811 | -0.006 | 52.195
3.5 | 0.48 | 0.00844 | -0.006 | 56.882
4 | 0.536 | 0.00881 | -0.006 | 60.926
4.5 | 0.592 | 0.00925 | -0.006 | 63.994
5 | 0.647 | 0.01032 | -0.006 | 62.638
5.5 | 0.7 | 0.01074 | -0.006 | 65.155
6 | 0.752 | 0.01116 | -0.006 | 67.352
6.5 | 0.801 | 0.0116 | -0.006 | 69.057
7 | 0.848 | 0.01206 | -0.006 | 70.268
7.5 | 0.892 | 0.01258 | -0.006 | 70.9
8 | 0.932 | 0.01314 | -0.006 | 70.893
8.5 | 0.966 | 0.0138 | -0.006 | 70.032
9 | 0.996 | 0.01452 | -0.006 | 68.605
9.5 | 1.021 | 0.01543 | -0.006 | 66.171
10 | 1.04 | 0.01672 | -0.006 | 62.204
10.5 | 0.994 | 0.02132 | -0.006 | 46.623
11 | 0.94 | 0.0357 | -0.005 | 26.335
11.5 | 0.902 | 0.05097 | -0.005 | 17.698
12 | 0.869 | 0.06595 | -0.004 | 13.176
12.5 | 0.84 | 0.07898 | -0.004 | 10.633
13 | 0.815 | 0.08834 | -0.004 | 9.232
13.5 | 0.791 | 0.09636 | -0.003 | 8.211
14 | 0.764 | 0.10414 | -0.003 | 7.338
14.5 | 0.735 | 0.11189 | -0.003 | 6.566
15 | 0.704 | 0.11962 | -0.003 | 5.886

## 50. Re 2M Mach 0.00 (2)
BIGFOIL.COM POLAR EXPORT
HT23
HT23 |  |  |  | Cl Max: | 1.6054 | at alpha= | 15 | deg
XFOIL ncrit=9 |  |  |  | L/D Max: | 94.7867 | at alpha= | 7.5 | deg
Re: | 2000000 |  |  | Cd Min: | 0.26456 | at alpha= | 20 | deg
Mach: | 0 |  |  | Cl=0 at alpha= | -0.66401 | deg
|  |  |  | @ Cl=0.1, Cd= | 0.0050107
|  |  |  | @ Cl=0.4, Cd= | 0.0053417
|  |  |  | @ Cl=0.6, Cd= | 0.0066864
alpha (deg) | Cl | Cd | Cm | Cl/Cd
-7.5 | -0.7488 | 0.01754 | -0.0109 | -42.691
-7 | -0.6998 | 0.01408 | -0.0103 | -49.7017
-6.5 | -0.6469 | 0.01244 | -0.0098 | -52.0016
-6 | -0.5933 | 0.01087 | -0.0094 | -54.5814
-5.5 | -0.5381 | 0.01016 | -0.0091 | -52.9626
-5 | -0.4838 | 0.00861 | -0.0088 | -56.1905
-4.5 | -0.428 | 0.00797 | -0.0085 | -53.7014
-4 | -0.3718 | 0.0074 | -0.0083 | -50.2432
-3.5 | -0.3155 | 0.00681 | -0.0081 | -46.3289
-3 | -0.2589 | 0.00644 | -0.008 | -40.2019
-2.5 | -0.2052 | 0.00648 | -0.0069 | -31.6667
-2 | -0.1505 | 0.00659 | -0.0064 | -22.8376
-1.5 | -0.0943 | 0.00645 | -0.0065 | -14.6202
-1 | -0.0379 | 0.00616 | -0.0066 | -6.1526
-0.5 | 0.0185 | 0.00576 | -0.0069 | 3.2118
0 | 0.0747 | 0.00526 | -0.0071 | 14.2015
0.5 | 0.1295 | 0.00472 | -0.0068 | 27.4364
1 | 0.1824 | 0.00444 | -0.0055 | 41.0811
1.5 | 0.2402 | 0.00464 | -0.0057 | 51.7672
2 | 0.297 | 0.00484 | -0.0057 | 61.3636
2.5 | 0.3538 | 0.00508 | -0.0057 | 69.6457
3 | 0.4103 | 0.0054 | -0.0057 | 75.9815
3.5 | 0.4668 | 0.00573 | -0.0057 | 81.466
4 | 0.5231 | 0.00608 | -0.0057 | 86.0362
4.5 | 0.5792 | 0.0065 | -0.0057 | 89.1077
5 | 0.635 | 0.007 | -0.0057 | 90.7143
5.5 | 0.6906 | 0.00752 | -0.0056 | 91.8351
6 | 0.7459 | 0.00807 | -0.0056 | 92.4287
6.5 | 0.8012 | 0.00855 | -0.0055 | 93.7076
7 | 0.8562 | 0.00908 | -0.0053 | 94.2952
7.5 | 0.9109 | 0.00961 | -0.0052 | 94.7867
8 | 0.9649 | 0.01031 | -0.005 | 93.5887
8.5 | 1.019 | 0.01084 | -0.0048 | 94.0037
9 | 1.0717 | 0.01177 | -0.0045 | 91.0535
9.5 | 1.1246 | 0.01246 | -0.0043 | 90.2568
10 | 1.177 | 0.01316 | -0.004 | 89.4377
10.5 | 1.2277 | 0.01424 | -0.0036 | 86.2149
11 | 1.2773 | 0.01541 | -0.0031 | 82.8877
11.5 | 1.3274 | 0.01627 | -0.0027 | 81.5857
12 | 1.376 | 0.01735 | -0.0022 | 79.3084
12.5 | 1.4189 | 0.01941 | -0.0013 | 73.1015
13 | 1.4638 | 0.02083 | -0.0006 | 70.2736
13.5 | 1.5073 | 0.02226 | 0.0002 | 67.7134
14 | 1.5486 | 0.02385 | 0.001 | 64.9308
14.5 | 1.585 | 0.02589 | 0.0021 | 61.2205
15 | 1.6054 | 0.02959 | 0.0037 | 54.2548
15.5 | 1.6046 | 0.03432 | 0.006 | 46.7541
16 | 1.5751 | 0.04676 | -0.0044 | 33.6848
16.5 | 1.4816 | 0.07326 | -0.0229 | 20.2239
17 | 1.4034 | 0.09433 | -0.034 | 14.8776
17.5 | 1.2937 | 0.12275 | -0.0491 | 10.5393
18 | 1.2081 | 0.14941 | -0.0637 | 8.0858
18.5 | 1.0476 | 0.20541 | -0.0955 | 5.1
19 | 0.9932 | 0.25042 | -0.1162 | 3.9661
19.5 | 1.0067 | 0.26052 | -0.1215 | 3.8642
20 | 1.0238 | 0.26456 | -0.1252 | 3.8698

## 51. Re 2M Mach 0.10 (1)
BIGFOIL.COM POLAR EXPORT
HT23
HT23 |  |  |  | Cl Max: | 1.024 | at alpha= | 10 | deg
JavaFoil+Calcfoil stall+Eppler ext transition |  |  |  | L/D Max: | 70.59 | at alpha= | 7.5 | deg
Re: | 2000000 |  |  | Cd Min: | 0.00736 | at alpha= | 1.5 | deg
Mach: | 0.1 |  |  | Cl=0 at alpha= | -0.67241 | deg
|  |  |  | @ Cl=0.1, Cd= | 0.0075103
|  |  |  | @ Cl=0.4, Cd= | 0.0080028
|  |  |  | @ Cl=0.6, Cd= | 0.0093873
alpha (deg) | Cl | Cd | Cm | Cl/Cd
-13.5 | -0.362 | 0.09973 | -0.004 | -3.626
-13 | -0.382 | 0.09443 | -0.004 | -4.045
-12.5 | -0.402 | 0.08959 | -0.004 | -4.489
-12 | -0.422 | 0.08473 | -0.003 | -4.978
-11.5 | -0.44 | 0.07994 | -0.003 | -5.509
-11 | -0.458 | 0.07549 | -0.003 | -6.062
-10.5 | -0.473 | 0.07163 | -0.003 | -6.601
-10 | -0.486 | 0.0674 | -0.003 | -7.204
-9.5 | -0.495 | 0.06335 | -0.003 | -7.814
-9 | -0.501 | 0.05977 | -0.003 | -8.378
-8.5 | -0.502 | 0.05631 | -0.003 | -8.917
-8 | -0.498 | 0.05298 | -0.003 | -9.407
-7.5 | -0.49 | 0.05001 | -0.003 | -9.797
-7 | -0.476 | 0.04717 | -0.003 | -10.094
-6.5 | -0.457 | 0.04445 | -0.003 | -10.291
-6 | -0.433 | 0.04195 | -0.003 | -10.332
-5.5 | -0.404 | 0.03957 | -0.003 | -10.22
-5 | -0.374 | 0.03627 | -0.003 | -10.318
-4.5 | -0.418 | 0.00957 | -0.007 | -43.712
-4 | -0.37 | 0.00933 | -0.007 | -39.648
-3.5 | -0.319 | 0.0091 | -0.007 | -34.993
-3 | -0.265 | 0.00895 | -0.007 | -29.603
-2.5 | -0.21 | 0.00882 | -0.007 | -23.778
-2 | -0.153 | 0.00984 | -0.006 | -15.578
-1.5 | -0.096 | 0.00877 | -0.006 | -10.95
-1 | -0.038 | 0.00819 | -0.006 | -4.679
-0.5 | 0.02 | 0.00776 | -0.006 | 2.536
0 | 0.078 | 0.00759 | -0.006 | 10.265
0.5 | 0.136 | 0.00738 | -0.006 | 18.424
1 | 0.194 | 0.00737 | -0.006 | 26.333
1.5 | 0.252 | 0.00736 | -0.006 | 34.261
2 | 0.31 | 0.00759 | -0.006 | 40.882
2.5 | 0.368 | 0.00784 | -0.006 | 46.925
3 | 0.425 | 0.00813 | -0.006 | 52.329
3.5 | 0.483 | 0.00847 | -0.006 | 57.004
4 | 0.539 | 0.00883 | -0.006 | 61.025
4.5 | 0.595 | 0.00929 | -0.006 | 64.066
5 | 0.65 | 0.01036 | -0.006 | 62.674
5.5 | 0.703 | 0.01079 | -0.006 | 65.184
6 | 0.755 | 0.01121 | -0.006 | 67.325
6.5 | 0.804 | 0.01166 | -0.006 | 68.958
7 | 0.851 | 0.01214 | -0.006 | 70.078
7.5 | 0.894 | 0.01267 | -0.006 | 70.59
8 | 0.934 | 0.01326 | -0.006 | 70.434
8.5 | 0.967 | 0.0139 | -0.006 | 69.585
9 | 0.996 | 0.01466 | -0.006 | 67.929
9.5 | 1.019 | 0.01566 | -0.006 | 65.059
10 | 1.024 | 0.01585 | -0.006 | 64.609
10.5 | 0.966 | 0.02547 | -0.006 | 37.935
11 | 0.918 | 0.04052 | -0.005 | 22.66
11.5 | 0.879 | 0.05648 | -0.005 | 15.563
12 | 0.846 | 0.07096 | -0.004 | 11.916
12.5 | 0.817 | 0.08206 | -0.004 | 9.96
13 | 0.79 | 0.09121 | -0.004 | 8.662
13.5 | 0.763 | 0.09866 | -0.003 | 7.733
14 | 0.732 | 0.10636 | -0.003 | 6.88
14.5 | 0.698 | 0.11442 | -0.003 | 6.103
15 | 0.664 | 0.12255 | -0.003 | 5.415

## 52. Re 2M Mach 0.10 (2)
BIGFOIL.COM POLAR EXPORT
HT23
HT23 |  |  |  | Cl Max: | 1.5786 | at alpha= | 14.5 | deg
XFOIL ncrit=9 |  |  |  | L/D Max: | 94.3724 | at alpha= | 7.5 | deg
Re: | 2000000 |  |  | Cd Min: | 0.26175 | at alpha= | 19.5 | deg
Mach: | 0.1 |  |  | Cl=0 at alpha= | -0.66402 | deg
|  |  |  | @ Cl=0.1, Cd= | 0.005037
|  |  |  | @ Cl=0.4, Cd= | 0.0053403
|  |  |  | @ Cl=0.6, Cd= | 0.00669
alpha (deg) | Cl | Cd | Cm | Cl/Cd
-7 | -0.7032 | 0.01543 | -0.0109 | -45.5736
-6.5 | -0.6509 | 0.01317 | -0.0104 | -49.4229
-6 | -0.5973 | 0.01121 | -0.0098 | -53.2828
-5.5 | -0.5419 | 0.01026 | -0.0094 | -52.8168
-5 | -0.4871 | 0.00871 | -0.009 | -55.9242
-4.5 | -0.4308 | 0.00805 | -0.0087 | -53.5155
-4 | -0.3743 | 0.00745 | -0.0085 | -50.2416
-3.5 | -0.3175 | 0.00686 | -0.0083 | -46.2828
-3 | -0.26 | 0.00646 | -0.0082 | -40.2477
-2.5 | -0.2066 | 0.0065 | -0.0069 | -31.7846
-2 | -0.1514 | 0.00662 | -0.0065 | -22.8701
-1.5 | -0.0949 | 0.00647 | -0.0065 | -14.6677
-1 | -0.0381 | 0.00618 | -0.0067 | -6.165
-0.5 | 0.0186 | 0.00578 | -0.0069 | 3.218
0 | 0.0752 | 0.00528 | -0.0071 | 14.2424
0.5 | 0.1303 | 0.00474 | -0.0068 | 27.4895
1 | 0.1831 | 0.00445 | -0.0054 | 41.1461
1.5 | 0.2416 | 0.00464 | -0.0057 | 52.069
2 | 0.2988 | 0.00485 | -0.0057 | 61.6082
2.5 | 0.3559 | 0.0051 | -0.0056 | 69.7843
3 | 0.4128 | 0.00541 | -0.0056 | 76.3031
3.5 | 0.4696 | 0.00576 | -0.0056 | 81.5278
4 | 0.5264 | 0.0061 | -0.0056 | 86.2951
4.5 | 0.5828 | 0.00654 | -0.0056 | 89.1131
5 | 0.639 | 0.00703 | -0.0056 | 90.8962
5.5 | 0.695 | 0.00757 | -0.0055 | 91.8098
6 | 0.7508 | 0.00814 | -0.0054 | 92.2359
6.5 | 0.8067 | 0.00862 | -0.0052 | 93.5847
7 | 0.8622 | 0.00914 | -0.005 | 94.3326
7.5 | 0.9173 | 0.00972 | -0.0048 | 94.3724
8 | 0.972 | 0.0104 | -0.0046 | 93.4615
8.5 | 1.0266 | 0.01098 | -0.0043 | 93.4973
9 | 1.0796 | 0.01204 | -0.0039 | 89.6678
9.5 | 1.1334 | 0.01266 | -0.0036 | 89.5261
10 | 1.1863 | 0.01343 | -0.0032 | 88.3321
10.5 | 1.2359 | 0.01497 | -0.0025 | 82.5585
11 | 1.2875 | 0.0158 | -0.002 | 81.4873
11.5 | 1.3379 | 0.01679 | -0.0015 | 79.6843
12 | 1.3861 | 0.01811 | -0.0007 | 76.5378
12.5 | 1.4283 | 0.02039 | 0.0003 | 70.049
13 | 1.4733 | 0.02188 | 0.0012 | 67.3355
13.5 | 1.5154 | 0.02363 | 0.0022 | 64.1303
14 | 1.5542 | 0.02559 | 0.0033 | 60.7347
14.5 | 1.5786 | 0.02911 | 0.0048 | 54.2288
15 | 1.5748 | 0.03457 | 0.0068 | 45.5539
15.5 | 1.5407 | 0.04876 | -0.0059 | 31.5976
16 | 1.4622 | 0.07211 | -0.0219 | 20.2774
16.5 | 1.3863 | 0.09268 | -0.0329 | 14.9579
17 | 1.2779 | 0.1204 | -0.0478 | 10.6138
17.5 | 1.1944 | 0.1463 | -0.0619 | 8.164
18 | 1.1383 | 0.1689 | -0.0747 | 6.7395
18.5 | 0.9839 | 0.24115 | -0.1116 | 4.08
19 | 0.996 | 0.25184 | -0.1171 | 3.9549
19.5 | 1.0099 | 0.26175 | -0.1224 | 3.8583

## 53. Re 2M Mach 0.25 (1)
BIGFOIL.COM POLAR EXPORT
HT23
HT23 |  |  |  | Cl Max: | 0.988 | at alpha= | 9 | deg
JavaFoil+Calcfoil stall+Eppler ext transition |  |  |  | L/D Max: | 69.075 | at alpha= | 7 | deg
Re: | 2000000 |  |  | Cd Min: | 0.00745 | at alpha= | 1 | deg
Mach: | 0.25 |  |  | Cl=0 at alpha= | -0.66949 | deg
|  |  |  | @ Cl=0.1, Cd= | 0.00761
|  |  |  | @ Cl=0.4, Cd= | 0.0080456
|  |  |  | @ Cl=0.6, Cd= | 0.12625
alpha (deg) | Cl | Cd | Cm | Cl/Cd
-12 | -0.063 | 0.08736 | -0.004 | -0.724
-11.5 | -0.157 | 0.08272 | -0.004 | -1.904
-11 | -0.221 | 0.07831 | -0.003 | -2.825
-10.5 | -0.274 | 0.07351 | -0.003 | -3.728
-10 | -0.321 | 0.06934 | -0.003 | -4.623
-9.5 | -0.361 | 0.06536 | -0.003 | -5.523
-9 | -0.395 | 0.06169 | -0.003 | -6.402
-8.5 | -0.422 | 0.05806 | -0.003 | -7.26
-8 | -0.44 | 0.05429 | -0.003 | -8.105
-7.5 | -0.45 | 0.05102 | -0.003 | -8.818
-7 | -0.451 | 0.04817 | -0.003 | -9.36
-6.5 | -0.443 | 0.04532 | -0.003 | -9.785
-6 | -0.427 | 0.04259 | -0.003 | -10.038
-5.5 | -0.404 | 0.04013 | -0.003 | -10.062
-5 | -0.374 | 0.03787 | -0.003 | -9.888
-4.5 | -0.424 | 0.00958 | -0.007 | -44.29
-4 | -0.377 | 0.00944 | -0.007 | -39.906
-3.5 | -0.326 | 0.00922 | -0.007 | -35.332
-3 | -0.272 | 0.00904 | -0.007 | -30.022
-2.5 | -0.215 | 0.00891 | -0.007 | -24.145
-2 | -0.157 | 0.00995 | -0.007 | -15.812
-1.5 | -0.099 | 0.00897 | -0.007 | -11.003
-1 | -0.039 | 0.00833 | -0.007 | -4.727
-0.5 | 0.02 | 0.00788 | -0.007 | 2.568
0 | 0.08 | 0.00767 | -0.006 | 10.438
0.5 | 0.14 | 0.00749 | -0.006 | 18.663
1 | 0.199 | 0.00745 | -0.006 | 26.773
1.5 | 0.259 | 0.00747 | -0.006 | 34.713
2 | 0.319 | 0.00766 | -0.006 | 41.594
2.5 | 0.378 | 0.00793 | -0.006 | 47.67
3 | 0.437 | 0.00824 | -0.006 | 53.038
3.5 | 0.496 | 0.00859 | -0.006 | 57.706
4 | 0.554 | 0.00899 | -0.006 | 61.552
4.5 | 0.611 | 0.00951 | -0.006 | 64.217
5 | 0.666 | 0.01059 | -0.006 | 62.904
5.5 | 0.72 | 0.01102 | -0.006 | 65.363
6 | 0.772 | 0.01149 | -0.006 | 67.197
6.5 | 0.821 | 0.012 | -0.006 | 68.389
7 | 0.866 | 0.01254 | -0.006 | 69.075
7.5 | 0.907 | 0.01316 | -0.006 | 68.959
8 | 0.942 | 0.01385 | -0.006 | 68.046
8.5 | 0.969 | 0.01467 | -0.006 | 66.039
9 | 0.988 | 0.01588 | -0.006 | 62.204
9.5 | 0.963 | 0.01809 | -0.006 | 53.206
10 | 0.888 | 0.03428 | -0.005 | 25.903
10.5 | 0.834 | 0.05335 | -0.005 | 15.642
11 | 0.784 | 0.07046 | -0.004 | 11.124
11.5 | 0.741 | 0.08049 | -0.003 | 9.212
12 | 0.696 | 0.08889 | -0.003 | 7.824
12.5 | 0.643 | 0.09671 | -0.003 | 6.644
13 | 0.583 | 0.10683 | -0.003 | 5.455
13.5 | 0.517 | 0.11642 | -0.003 | 4.443
14 | 0.443 | 0.12625 | -0.003 | 3.512

## 54. Re 2M Mach 0.25 (2)
BIGFOIL.COM POLAR EXPORT
HT23
HT23 |  |  |  | Cl Max: | 1.4369 | at alpha= | 12.5 | deg
XFOIL ncrit=9 |  |  |  | L/D Max: | 93.7906 | at alpha= | 7 | deg
Re: | 2000000 |  |  | Cd Min: | 0.22593 | at alpha= | 17.5 | deg
Mach: | 0.25 |  |  | Cl=0 at alpha= | -0.66468 | deg
|  |  |  | @ Cl=0.1, Cd= | 0.0051756
|  |  |  | @ Cl=0.4, Cd= | 0.0053515
|  |  |  | @ Cl=0.6, Cd= | 0.006686
alpha (deg) | Cl | Cd | Cm | Cl/Cd
-8 | -0.6785 | 0.0853 | 0.0309 | -7.9543
-7.5 | -0.686 | 0.07013 | 0.014 | -9.7818
-6.5 | -0.6385 | 0.03769 | -0.0103 | -16.9408
-6 | -0.6158 | 0.01583 | -0.0123 | -38.9008
-5.5 | -0.5619 | 0.01182 | -0.0114 | -47.5381
-5 | -0.5051 | 0.00963 | -0.0106 | -52.4507
-4.5 | -0.4468 | 0.00858 | -0.01 | -52.0746
-4 | -0.3879 | 0.00779 | -0.0095 | -49.7946
-3.5 | -0.3288 | 0.00718 | -0.0091 | -45.7939
-3 | -0.2659 | 0.00656 | -0.0096 | -40.5335
-2.5 | -0.2143 | 0.00668 | -0.0072 | -32.0808
-2 | -0.1566 | 0.00677 | -0.0068 | -23.1315
-1.5 | -0.098 | 0.0066 | -0.0068 | -14.8485
-1 | -0.0393 | 0.00629 | -0.0069 | -6.248
-0.5 | 0.0193 | 0.0059 | -0.0071 | 3.2712
0 | 0.0777 | 0.00539 | -0.0073 | 14.4156
0.5 | 0.1349 | 0.00484 | -0.0071 | 27.8719
1.5 | 0.2495 | 0.00469 | -0.0057 | 53.1983
2.5 | 0.3676 | 0.00517 | -0.0056 | 71.1025
3 | 0.4265 | 0.0055 | -0.0055 | 77.5455
3.5 | 0.4854 | 0.00585 | -0.0054 | 82.9744
4 | 0.5443 | 0.00624 | -0.0053 | 87.2276
4.5 | 0.603 | 0.00671 | -0.0051 | 89.8659
5 | 0.6616 | 0.00726 | -0.0049 | 91.1295
5.5 | 0.7201 | 0.00783 | -0.0046 | 91.9668
6 | 0.7787 | 0.00837 | -0.0043 | 93.0346
6.5 | 0.8372 | 0.00901 | -0.0038 | 92.919
7 | 0.8957 | 0.00955 | -0.0033 | 93.7906
7.5 | 0.9536 | 0.01037 | -0.0026 | 91.9576
8 | 1.0118 | 0.01105 | -0.002 | 91.5656
8.5 | 1.0681 | 0.01227 | -0.0011 | 87.0497
9 | 1.1254 | 0.01314 | -0.0002 | 85.6469
9.5 | 1.1818 | 0.01415 | 0.0008 | 83.5194
10 | 1.2341 | 0.01608 | 0.0021 | 76.7475
10.5 | 1.2871 | 0.01766 | 0.0034 | 72.8822
11 | 1.3391 | 0.01929 | 0.0048 | 69.4194
11.5 | 1.3783 | 0.02293 | 0.0065 | 60.109
12 | 1.4152 | 0.02639 | 0.0081 | 53.6264
12.5 | 1.4369 | 0.03128 | 0.0093 | 45.9367
13 | 1.4264 | 0.03884 | 0.0075 | 36.725
13.5 | 1.3649 | 0.06245 | -0.0159 | 21.8559
14 | 1.2877 | 0.0829 | -0.0282 | 15.5332
14.5 | 1.2179 | 0.10236 | -0.039 | 11.8982
15 | 1.1567 | 0.12174 | -0.0495 | 9.5014
15.5 | 1.1057 | 0.14094 | -0.0599 | 7.8452
16 | 1.0552 | 0.1621 | -0.0715 | 6.5096
16.5 | 0.9502 | 0.20916 | -0.0956 | 4.5429
17 | 0.9612 | 0.21844 | -0.1005 | 4.4003
17.5 | 0.9759 | 0.22593 | -0.1049 | 4.3195

## 55. Re 2M Mach 0.50 (1)
BIGFOIL.COM POLAR EXPORT
HT23
HT23 |  |  |  | Cl Max: | 1.103 | at alpha= | 20 | deg
JavaFoil+Calcfoil stall+Eppler ext transition |  |  |  | L/D Max: | 63.926 | at alpha= | 5.5 | deg
Re: | 2000000 |  |  | Cd Min: | 0.00776 | at alpha= | 1 | deg
Mach: | 0.5 |  |  | Cl=0 at alpha= | -0.67164 | deg
|  |  |  | @ Cl=0.1, Cd= | 0.0080605
|  |  |  | @ Cl=0.4, Cd= | 0.0082367
|  |  |  | @ Cl=0.6, Cd= | 0.00965
alpha (deg) | Cl | Cd | Cm | Cl/Cd
-20 | -1.011 | 0.1783 | -0.006 | -5.668
-19.5 | -0.986 | 0.17349 | -0.006 | -5.683
-19 | -0.959 | 0.16879 | -0.006 | -5.683
-18.5 | -0.934 | 0.16394 | -0.006 | -5.7
-18 | -0.909 | 0.15636 | -0.006 | -5.817
-17.5 | -0.883 | 0.15426 | -0.006 | -5.726
-17 | -0.858 | 0.14863 | -0.006 | -5.771
-16.5 | -0.833 | 0.14411 | -0.005 | -5.777
-16 | -0.808 | 0.14024 | -0.005 | -5.759
-15.5 | -0.781 | 0.13423 | -0.005 | -5.817
-15 | -0.755 | 0.13021 | -0.005 | -5.801
-14.5 | -0.73 | 0.12597 | -0.005 | -5.792
-14 | -0.703 | 0.11961 | -0.005 | -5.879
-13.5 | -0.678 | 0.11582 | -0.005 | -5.85
-13 | -0.651 | 0.1134 | -0.005 | -5.742
-12.5 | -0.625 | 0.10861 | -0.005 | -5.759
-12 | -0.6 | 0.10528 | -0.004 | -5.696
-11.5 | -0.573 | 0.08456 | -0.004 | -6.778
-11 | -0.547 | 0.07546 | -0.004 | -7.253
-10.5 | -0.521 | 0.07761 | -0.004 | -6.71
-10 | -0.495 | 0.06841 | -0.004 | -7.234
-9.5 | -0.468 | 0.06956 | -0.004 | -6.733
-9 | -0.442 | 0.06132 | -0.004 | -7.211
-8.5 | -0.416 | 0.05948 | -0.004 | -6.991
-8 | -0.389 | 0.05714 | -0.004 | -6.815
-7.5 | -0.363 | 0.05255 | -0.004 | -6.908
-7 | -0.337 | 0.05052 | -0.003 | -6.662
-6.5 | -0.31 | 0.04612 | -0.003 | -6.725
-6 | -0.284 | 0.04429 | -0.003 | -6.406
-5.5 | -0.257 | 0.0419 | -0.003 | -6.14
-5 | -0.231 | 0.04 | -0.003 | -5.766
-4.5 | -0.279 | 0.03761 | -0.003 | -7.418
-4 | -0.306 | 0.03561 | -0.003 | -8.588
-3.5 | -0.279 | 0.03365 | -0.003 | -8.291
-3 | -0.297 | 0.00951 | -0.008 | -31.198
-2.5 | -0.238 | 0.01039 | -0.007 | -22.896
-2 | -0.175 | 0.01049 | -0.007 | -16.676
-1.5 | -0.11 | 0.01048 | -0.007 | -10.504
-1 | -0.044 | 0.00908 | -0.007 | -4.843
-0.5 | 0.023 | 0.00851 | -0.007 | 2.656
0 | 0.089 | 0.00809 | -0.007 | 11.053
0.5 | 0.156 | 0.00791 | -0.007 | 19.761
1 | 0.223 | 0.00776 | -0.007 | 28.749
1.5 | 0.29 | 0.00783 | -0.007 | 36.995
2 | 0.356 | 0.00801 | -0.007 | 44.466
2.5 | 0.422 | 0.00835 | -0.007 | 50.575
3 | 0.488 | 0.00875 | -0.007 | 55.75
3.5 | 0.552 | 0.0092 | -0.007 | 60.044
4 | 0.616 | 0.0098 | -0.007 | 62.829
4.5 | 0.677 | 0.01106 | -0.007 | 61.229
5 | 0.735 | 0.01165 | -0.007 | 63.073
5.5 | 0.788 | 0.01232 | -0.007 | 63.926
6 | 0.832 | 0.01313 | -0.007 | 63.423
6.5 | 0.86 | 0.01418 | -0.007 | 60.695
7 | 0.858 | 0.01589 | -0.007 | 54.022
7.5 | 0.603 | 0.05545 | -0.003 | 10.885
8 | 0.464 | 0.0594 | -0.003 | 7.806
8.5 | 0.49 | 0.06191 | -0.003 | 7.922
9 | 0.517 | 0.06407 | -0.003 | 8.075
9.5 | 0.544 | 0.07788 | -0.003 | 6.984
10 | 0.571 | 0.07602 | -0.003 | 7.507
10.5 | 0.598 | 0.07576 | -0.003 | 7.888
11 | 0.625 | 0.07759 | -0.003 | 8.052
11.5 | 0.651 | 0.09057 | -0.003 | 7.188
12 | 0.678 | 0.09082 | -0.004 | 7.465
12.5 | 0.705 | 0.11095 | -0.004 | 6.353
13 | 0.731 | 0.11443 | -0.004 | 6.39
13.5 | 0.758 | 0.11882 | -0.004 | 6.383
14 | 0.786 | 0.12551 | -0.004 | 6.259
14.5 | 0.812 | 0.12928 | -0.004 | 6.279
15 | 0.839 | 0.13125 | -0.004 | 6.393
15.5 | 0.865 | 0.13506 | -0.004 | 6.405
16 | 0.893 | 0.14193 | -0.004 | 6.289
16.5 | 0.919 | 0.14787 | -0.004 | 6.212
17 | 0.945 | 0.15051 | -0.004 | 6.276
17.5 | 0.972 | 0.15762 | -0.005 | 6.168
18 | 0.998 | 0.1598 | -0.005 | 6.245
18.5 | 1.025 | 0.16667 | -0.005 | 6.147
19 | 1.052 | 0.17105 | -0.005 | 6.149
19.5 | 1.077 | 0.17332 | -0.005 | 6.216
20 | 1.103 | 0.18036 | -0.005 | 6.118

## 56. Re 2M Mach 0.50 (2)
BIGFOIL.COM POLAR EXPORT
HT23
HT23 |  |  |  | Cl Max: | 1.1452 | at alpha= | 20 | deg
XFOIL ncrit=9 |  |  |  | L/D Max: | 92.6188 | at alpha= | 5.5 | deg
Re: | 2000000 |  |  | Cd Min: | 0.30763 | at alpha= | 20 | deg
Mach: | 0.5 |  |  | Cl=0 at alpha= | -0.66716 | deg
|  |  |  | @ Cl=0.1, Cd= | 0.0057257
|  |  |  | @ Cl=0.4, Cd= | 0.0053826
|  |  |  | @ Cl=0.6, Cd= | 0.0066589
alpha (deg) | Cl | Cd | Cm | Cl/Cd
-8.5 | -0.6526 | 0.10724 | 0.0455 | -6.0854
-8 | -0.6429 | 0.09955 | 0.0421 | -6.4581
-7.5 | -0.6341 | 0.09034 | 0.0368 | -7.019
-7 | -0.6281 | 0.08153 | 0.0318 | -7.7039
-6 | -0.6098 | 0.06165 | 0.0117 | -9.8913
-5.5 | -0.5826 | 0.04886 | -0.0023 | -11.9239
-5 | -0.5455 | 0.03582 | -0.0117 | -15.2289
-4.5 | -0.5037 | 0.02163 | -0.0158 | -23.2871
-4 | -0.4472 | 0.01301 | -0.0153 | -34.3736
-3.5 | -0.3807 | 0.00918 | -0.0136 | -41.4706
-3 | -0.3138 | 0.00796 | -0.0113 | -39.4221
-2.5 | -0.2484 | 0.00756 | -0.0095 | -32.8571
-2 | -0.1801 | 0.00731 | -0.0087 | -24.6375
-1.5 | -0.112 | 0.0071 | -0.0082 | -15.7746
-1 | -0.0446 | 0.00675 | -0.0079 | -6.6074
-0.5 | 0.0224 | 0.00631 | -0.0079 | 3.5499
0 | 0.0891 | 0.00582 | -0.008 | 15.3093
0.5 | 0.155 | 0.00525 | -0.0078 | 29.5238
1 | 0.2134 | 0.00479 | -0.0054 | 44.5511
1.5 | 0.2851 | 0.0049 | -0.0058 | 58.1837
2 | 0.3527 | 0.00516 | -0.0054 | 68.3527
2.5 | 0.4207 | 0.00548 | -0.005 | 76.7701
3 | 0.489 | 0.00587 | -0.0046 | 83.3049
3.5 | 0.5577 | 0.00631 | -0.0039 | 88.3835
4 | 0.6268 | 0.00688 | -0.0031 | 91.1047
4.5 | 0.6963 | 0.00756 | -0.0021 | 92.1032
5 | 0.7667 | 0.00831 | -0.0008 | 92.2623
5.5 | 0.8382 | 0.00905 | 0.0009 | 92.6188
6 | 0.9102 | 0.01004 | 0.0029 | 90.6574
6.5 | 0.9808 | 0.01167 | 0.0055 | 84.0446
7 | 1.0489 | 0.01409 | 0.0085 | 74.4429
7.5 | 1.1026 | 0.01904 | 0.0116 | 57.9097
8 | 1.1193 | 0.0285 | 0.0111 | 39.2737
8.5 | 1.1034 | 0.04473 | -0.0058 | 24.668
9 | 1.0721 | 0.05969 | -0.0194 | 17.9611
9.5 | 1.0376 | 0.07297 | -0.0282 | 14.2195
10 | 1.0036 | 0.08626 | -0.0362 | 11.6346
10.5 | 0.9705 | 0.1 | -0.0441 | 9.705
11 | 0.9393 | 0.11434 | -0.0519 | 8.215
11.5 | 0.9173 | 0.12839 | -0.0591 | 7.1446
12 | 0.909 | 0.14074 | -0.0651 | 6.4587
12.5 | 0.9096 | 0.15168 | -0.0704 | 5.9968
13 | 0.9095 | 0.16369 | -0.0764 | 5.5562
13.5 | 0.9119 | 0.17617 | -0.0824 | 5.1763
14 | 0.9215 | 0.18716 | -0.0879 | 4.9236
14.5 | 0.9365 | 0.19662 | -0.0928 | 4.763
15 | 0.9517 | 0.20609 | -0.0979 | 4.6179
15.5 | 0.9656 | 0.21779 | -0.1039 | 4.4336
16 | 0.9825 | 0.2283 | -0.1094 | 4.3035
16.5 | 1.0015 | 0.23795 | -0.1148 | 4.2089
17 | 1.0221 | 0.24606 | -0.1197 | 4.1539
17.5 | 1.0408 | 0.25761 | -0.1259 | 4.0402
18 | 1.0609 | 0.26814 | -0.1317 | 3.9565
18.5 | 1.0817 | 0.2783 | -0.1375 | 3.8868
19 | 1.1027 | 0.28847 | -0.1434 | 3.8226
19.5 | 1.1235 | 0.29734 | -0.1488 | 3.7785
20 | 1.1452 | 0.30763 | -0.1549 | 3.7227

## 57. Re 3M Mach 0.00 (1)
BIGFOIL.COM POLAR EXPORT
HT23
HT23 |  |  |  | Cl Max: | 1.04 | at alpha= | 10 | deg
JavaFoil+Calcfoil stall+Eppler ext transition |  |  |  | L/D Max: | 75.525 | at alpha= | 8 | deg
Re: | 3000000 |  |  | Cd Min: | 0.00738 | at alpha= | 2 | deg
Mach: | 0 |  |  | Cl=0 at alpha= | -0.67241 | deg
|  |  |  | @ Cl=0.1, Cd= | 0.0077848
|  |  |  | @ Cl=0.4, Cd= | 0.007637
|  |  |  | @ Cl=0.6, Cd= | 0.0089338
alpha (deg) | Cl | Cd | Cm | Cl/Cd
-14 | -0.384 | 0.10062 | -0.004 | -3.815
-13.5 | -0.402 | 0.09544 | -0.004 | -4.21
-13 | -0.42 | 0.09069 | -0.004 | -4.626
-12.5 | -0.437 | 0.08558 | -0.004 | -5.107
-12 | -0.454 | 0.08131 | -0.004 | -5.579
-11.5 | -0.469 | 0.07706 | -0.004 | -6.089
-11 | -0.483 | 0.0727 | -0.004 | -6.648
-10.5 | -0.495 | 0.06875 | -0.003 | -7.203
-10 | -0.505 | 0.06483 | -0.003 | -7.784
-9.5 | -0.511 | 0.06112 | -0.003 | -8.362
-9 | -0.514 | 0.05768 | -0.003 | -8.904
-8.5 | -0.512 | 0.05448 | -0.003 | -9.4
-8 | -0.507 | 0.05113 | -0.003 | -9.91
-7.5 | -0.495 | 0.04858 | -0.003 | -10.199
-7 | -0.48 | 0.04573 | -0.003 | -10.497
-6.5 | -0.461 | 0.04268 | -0.003 | -10.8
-6 | -0.438 | 0.03938 | -0.004 | -11.116
-5.5 | -0.504 | 0.00951 | -0.007 | -52.976
-5 | -0.462 | 0.00932 | -0.007 | -49.614
-4.5 | -0.417 | 0.00908 | -0.007 | -45.906
-4 | -0.368 | 0.0089 | -0.007 | -41.389
-3.5 | -0.317 | 0.00876 | -0.007 | -36.219
-3 | -0.264 | 0.00953 | -0.007 | -27.674
-2.5 | -0.209 | 0.0097 | -0.006 | -21.524
-2 | -0.153 | 0.00974 | -0.006 | -15.664
-1.5 | -0.096 | 0.00887 | -0.006 | -10.773
-1 | -0.038 | 0.00853 | -0.006 | -4.472
-0.5 | 0.02 | 0.00815 | -0.006 | 2.403
0 | 0.077 | 0.00788 | -0.006 | 9.839
0.5 | 0.135 | 0.00764 | -0.006 | 17.708
1 | 0.193 | 0.00751 | -0.006 | 25.732
1.5 | 0.251 | 0.0074 | -0.006 | 33.9
2 | 0.309 | 0.00738 | -0.006 | 41.802
2.5 | 0.366 | 0.00747 | -0.006 | 49.012
3 | 0.423 | 0.00775 | -0.006 | 54.65
3.5 | 0.48 | 0.00806 | -0.006 | 59.569
4 | 0.536 | 0.0084 | -0.006 | 63.88
4.5 | 0.592 | 0.0088 | -0.006 | 67.297
5 | 0.647 | 0.00972 | -0.006 | 66.553
5.5 | 0.7 | 0.01011 | -0.006 | 69.229
6 | 0.752 | 0.0105 | -0.006 | 71.591
6.5 | 0.801 | 0.0109 | -0.006 | 73.439
7 | 0.848 | 0.01135 | -0.006 | 74.675
7.5 | 0.892 | 0.01182 | -0.006 | 75.419
8 | 0.932 | 0.01233 | -0.006 | 75.525
8.5 | 0.966 | 0.01292 | -0.006 | 74.79
9 | 0.996 | 0.01355 | -0.006 | 73.531
9.5 | 1.021 | 0.01431 | -0.006 | 71.328
10 | 1.04 | 0.01526 | -0.006 | 68.141
10.5 | 1.037 | 0.0151 | -0.006 | 68.684
11 | 0.982 | 0.02402 | -0.006 | 40.868
11.5 | 0.931 | 0.03859 | -0.005 | 24.113
12 | 0.892 | 0.05306 | -0.005 | 16.817
12.5 | 0.857 | 0.06749 | -0.004 | 12.7
13 | 0.826 | 0.07979 | -0.004 | 10.353
13.5 | 0.798 | 0.08982 | -0.004 | 8.88
14 | 0.768 | 0.0984 | -0.004 | 7.807
14.5 | 0.737 | 0.10666 | -0.004 | 6.914
15 | 0.706 | 0.11438 | -0.003 | 6.173

## 58. Re 3M Mach 0.00 (2)
BIGFOIL.COM POLAR EXPORT
HT23
HT23 |  |  |  | Cl Max: | 1.7237 | at alpha= | 16.5 | deg
XFOIL ncrit=9 |  |  |  | L/D Max: | 104.805 | at alpha= | 8 | deg
Re: | 3000000 |  |  | Cd Min: | 0.21101 | at alpha= | 20 | deg
Mach: | 0 |  |  | Cl=0 at alpha= | -0.66373 | deg
|  |  |  | @ Cl=0.1, Cd= | 0.0052411
|  |  |  | @ Cl=0.4, Cd= | 0.0049657
|  |  |  | @ Cl=0.6, Cd= | 0.006234
alpha (deg) | Cl | Cd | Cm | Cl/Cd
-9 | -0.8966 | 0.02353 | -0.0114 | -38.1045
-8.5 | -0.8547 | 0.01883 | -0.0111 | -45.3903
-8 | -0.8063 | 0.01613 | -0.0106 | -49.9876
-7.5 | -0.7555 | 0.01405 | -0.0101 | -53.7722
-7 | -0.7062 | 0.01063 | -0.0095 | -66.4346
-6.5 | -0.6524 | 0.00929 | -0.0091 | -70.226
-6 | -0.597 | 0.00873 | -0.0088 | -68.3849
-5.5 | -0.5413 | 0.0082 | -0.0086 | -66.0122
-5 | -0.4853 | 0.00779 | -0.0084 | -62.2978
-4.5 | -0.4293 | 0.0071 | -0.0082 | -60.4648
-4 | -0.3729 | 0.0065 | -0.0081 | -57.3692
-3.5 | -0.3147 | 0.00624 | -0.0082 | -50.4327
-3 | -0.2643 | 0.00642 | -0.0065 | -41.1682
-2.5 | -0.2082 | 0.00652 | -0.0064 | -31.9325
-2 | -0.1516 | 0.00647 | -0.0064 | -23.4312
-1.5 | -0.0949 | 0.00632 | -0.0064 | -15.0158
-1 | -0.0382 | 0.00606 | -0.0065 | -6.3036
-0.5 | 0.0186 | 0.00576 | -0.0067 | 3.2292
0 | 0.0753 | 0.00542 | -0.007 | 13.893
0.5 | 0.1319 | 0.00501 | -0.0072 | 26.3273
1 | 0.1879 | 0.00462 | -0.0071 | 40.671
1.5 | 0.2367 | 0.00432 | -0.005 | 54.7917
2 | 0.2974 | 0.00449 | -0.0059 | 66.2361
2.5 | 0.3543 | 0.00474 | -0.0059 | 74.7468
3 | 0.411 | 0.00502 | -0.0059 | 81.8725
3.5 | 0.4677 | 0.00533 | -0.006 | 87.7486
4 | 0.5241 | 0.0057 | -0.006 | 91.9474
4.5 | 0.5804 | 0.00608 | -0.006 | 95.4605
5 | 0.6364 | 0.00652 | -0.006 | 97.6074
5.5 | 0.6922 | 0.00699 | -0.006 | 99.0272
6 | 0.7479 | 0.00742 | -0.0059 | 100.7951
6.5 | 0.8034 | 0.00788 | -0.0058 | 101.9543
7 | 0.8587 | 0.00827 | -0.0057 | 103.8331
8 | 0.9684 | 0.00924 | -0.0055 | 104.8052
8.5 | 1.0223 | 0.00994 | -0.0053 | 102.8471
9 | 1.0764 | 0.01042 | -0.0051 | 103.3013
9.5 | 1.1299 | 0.011 | -0.0049 | 102.7182
10 | 1.1819 | 0.01196 | -0.0046 | 98.8211
10.5 | 1.2345 | 0.01256 | -0.0043 | 98.2882
11 | 1.2863 | 0.01326 | -0.004 | 97.006
11.5 | 1.3366 | 0.01422 | -0.0036 | 93.9944
12 | 1.3853 | 0.01544 | -0.003 | 89.7215
12.5 | 1.4346 | 0.01634 | -0.0026 | 87.7968
13 | 1.4825 | 0.0174 | -0.002 | 85.2011
13.5 | 1.5281 | 0.01871 | -0.0013 | 81.6729
14 | 1.5682 | 0.02079 | -0.0002 | 75.4305
14.5 | 1.6107 | 0.02219 | 0.0006 | 72.5868
15 | 1.6499 | 0.02385 | 0.0017 | 69.1782
15.5 | 1.6845 | 0.02584 | 0.003 | 65.1896
16 | 1.7119 | 0.02833 | 0.0046 | 60.4271
16.5 | 1.7237 | 0.03162 | 0.007 | 54.513
17 | 1.7016 | 0.03913 | 0.005 | 43.4858
17.5 | 1.6422 | 0.05962 | -0.0122 | 27.5444
18 | 1.4729 | 0.09636 | -0.0332 | 15.2854
18.5 | 1.278 | 0.14231 | -0.0588 | 8.9804
19 | 1.1899 | 0.1717 | -0.076 | 6.9301
19.5 | 1.1455 | 0.1936 | -0.0892 | 5.9168
20 | 1.1234 | 0.21101 | -0.1 | 5.3239

## 59. Re 3M Mach 0.10 (1)
BIGFOIL.COM POLAR EXPORT
HT23
HT23 |  |  |  | Cl Max: | 1.036 | at alpha= | 10 | deg
JavaFoil+Calcfoil stall+Eppler ext transition |  |  |  | L/D Max: | 75.234 | at alpha= | 7.5 | deg
Re: | 3000000 |  |  | Cd Min: | 0.0074 | at alpha= | 2 | deg
Mach: | 0.1 |  |  | Cl=0 at alpha= | -0.67241 | deg
|  |  |  | @ Cl=0.1, Cd= | 0.007809
|  |  |  | @ Cl=0.4, Cd= | 0.0076416
|  |  |  | @ Cl=0.6, Cd= | 0.0089146
alpha (deg) | Cl | Cd | Cm | Cl/Cd
-10.5 | -0.474 | 0.06928 | -0.003 | -6.837
-10 | -0.486 | 0.06518 | -0.003 | -7.462
-9.5 | -0.496 | 0.0615 | -0.003 | -8.065
-9 | -0.502 | 0.05779 | -0.003 | -8.685
-8.5 | -0.503 | 0.05451 | -0.003 | -9.231
-8 | -0.5 | 0.05156 | -0.003 | -9.689
-7.5 | -0.491 | 0.04858 | -0.003 | -10.11
-7 | -0.477 | 0.04602 | -0.003 | -10.367
-6.5 | -0.458 | 0.04329 | -0.003 | -10.592
-6 | -0.436 | 0.04016 | -0.003 | -10.856
-5.5 | -0.504 | 0.0095 | -0.007 | -53.078
-5 | -0.463 | 0.00934 | -0.007 | -49.579
-4.5 | -0.418 | 0.00911 | -0.007 | -45.897
-4 | -0.37 | 0.00892 | -0.007 | -41.438
-3.5 | -0.319 | 0.00877 | -0.007 | -36.314
-3 | -0.265 | 0.00957 | -0.007 | -27.707
-2.5 | -0.21 | 0.00971 | -0.007 | -21.591
-2 | -0.153 | 0.00975 | -0.006 | -15.717
-1.5 | -0.096 | 0.00889 | -0.006 | -10.806
-1 | -0.038 | 0.00857 | -0.006 | -4.474
-0.5 | 0.02 | 0.00817 | -0.006 | 2.41
0 | 0.078 | 0.0079 | -0.006 | 9.861
0.5 | 0.136 | 0.00766 | -0.006 | 17.747
1 | 0.194 | 0.00752 | -0.006 | 25.821
1.5 | 0.252 | 0.00741 | -0.006 | 34.017
2 | 0.31 | 0.0074 | -0.006 | 41.926
2.5 | 0.368 | 0.00749 | -0.006 | 49.158
3 | 0.425 | 0.00776 | -0.006 | 54.797
3.5 | 0.483 | 0.00808 | -0.006 | 59.698
4 | 0.539 | 0.00842 | -0.006 | 64.006
4.5 | 0.595 | 0.00883 | -0.006 | 67.417
5 | 0.65 | 0.00976 | -0.006 | 66.592
5.5 | 0.703 | 0.01015 | -0.006 | 69.263
6 | 0.755 | 0.01055 | -0.006 | 71.567
6.5 | 0.804 | 0.01096 | -0.006 | 73.341
7 | 0.851 | 0.0114 | -0.006 | 74.599
7.5 | 0.894 | 0.01189 | -0.006 | 75.234
8 | 0.934 | 0.01242 | -0.006 | 75.193
8.5 | 0.967 | 0.01301 | -0.006 | 74.355
9 | 0.996 | 0.01369 | -0.006 | 72.754
9.5 | 1.019 | 0.01452 | -0.006 | 70.201
10 | 1.036 | 0.01558 | -0.006 | 66.52
10.5 | 1.017 | 0.01716 | -0.006 | 59.277
11 | 0.953 | 0.02877 | -0.006 | 33.118
11.5 | 0.906 | 0.04376 | -0.005 | 20.697
12 | 0.867 | 0.05807 | -0.005 | 14.937
12.5 | 0.831 | 0.07226 | -0.004 | 11.497
13 | 0.798 | 0.08427 | -0.004 | 9.465
13.5 | 0.768 | 0.09313 | -0.004 | 8.242
14 | 0.735 | 0.1015 | -0.004 | 7.24
14.5 | 0.7 | 0.10944 | -0.003 | 6.4
15 | 0.665 | 0.118 | -0.003 | 5.636

## 60. Re 3M Mach 0.10 (2)
BIGFOIL.COM POLAR EXPORT
HT23
HT23 |  |  |  | Cl Max: | 1.6932 | at alpha= | 16 | deg
XFOIL ncrit=9 |  |  |  | L/D Max: | 104.566 | at alpha= | 8 | deg
Re: | 3000000 |  |  | Cd Min: | 0.20625 | at alpha= | 19.5 | deg
Mach: | 0.1 |  |  | Cl=0 at alpha= | -0.66375 | deg
|  |  |  | @ Cl=0.1, Cd= | 0.0052556
|  |  |  | @ Cl=0.4, Cd= | 0.0049662
|  |  |  | @ Cl=0.6, Cd= | 0.0062303
alpha (deg) | Cl | Cd | Cm | Cl/Cd
-8.5 | -0.8498 | 0.02394 | -0.0117 | -35.4971
-8 | -0.8084 | 0.01834 | -0.0113 | -44.0785
-7 | -0.71 | 0.01172 | -0.0101 | -60.5802
-6.5 | -0.6571 | 0.00956 | -0.0095 | -68.7343
-6 | -0.6013 | 0.00887 | -0.0092 | -67.7903
-5.5 | -0.5451 | 0.0083 | -0.0089 | -65.6747
-5 | -0.4886 | 0.00786 | -0.0087 | -62.1628
-4.5 | -0.4321 | 0.00722 | -0.0085 | -59.8476
-4 | -0.3754 | 0.00654 | -0.0082 | -57.4006
-3.5 | -0.3172 | 0.00627 | -0.0082 | -50.5901
-3 | -0.266 | 0.00645 | -0.0066 | -41.2403
-2.5 | -0.2095 | 0.00654 | -0.0065 | -32.0336
-2 | -0.1526 | 0.00648 | -0.0064 | -23.5494
-1.5 | -0.0955 | 0.00634 | -0.0065 | -15.0631
-1 | -0.0384 | 0.00608 | -0.0066 | -6.3158
-0.5 | 0.0187 | 0.00577 | -0.0068 | 3.2409
0 | 0.0758 | 0.00543 | -0.007 | 13.9595
0.5 | 0.1327 | 0.00502 | -0.0072 | 26.4343
1 | 0.189 | 0.00463 | -0.0071 | 40.8207
1.5 | 0.2381 | 0.00432 | -0.005 | 55.1157
2 | 0.2992 | 0.00449 | -0.0059 | 66.637
2.5 | 0.3564 | 0.00476 | -0.0059 | 74.8739
3 | 0.4135 | 0.00503 | -0.0059 | 82.2068
3.5 | 0.4705 | 0.00535 | -0.0059 | 87.9439
4 | 0.5273 | 0.00572 | -0.0059 | 92.1853
4.5 | 0.584 | 0.0061 | -0.0059 | 95.7377
5 | 0.6405 | 0.00656 | -0.0059 | 97.6372
5.5 | 0.6967 | 0.00702 | -0.0058 | 99.245
6 | 0.7529 | 0.00746 | -0.0057 | 100.9249
7 | 0.8647 | 0.00834 | -0.0054 | 103.6811
7.5 | 0.9202 | 0.00886 | -0.0052 | 103.86
8 | 0.9756 | 0.00933 | -0.0051 | 104.5659
8.5 | 1.0301 | 0.01004 | -0.0048 | 102.5996
9 | 1.0849 | 0.01055 | -0.0045 | 102.8341
9.5 | 1.1388 | 0.01119 | -0.0042 | 101.7694
10 | 1.1916 | 0.01213 | -0.0038 | 98.2358
10.5 | 1.2448 | 0.01279 | -0.0034 | 97.326
11 | 1.2971 | 0.01359 | -0.0029 | 95.4452
11.5 | 1.3466 | 0.01494 | -0.0023 | 90.1339
12 | 1.3973 | 0.01586 | -0.0017 | 88.1021
12.5 | 1.4468 | 0.01693 | -0.001 | 85.4578
13 | 1.4944 | 0.01818 | -0.0002 | 82.2002
13.5 | 1.5366 | 0.02023 | 0.0009 | 75.9565
14 | 1.5797 | 0.02185 | 0.0019 | 72.2975
14.5 | 1.6202 | 0.02361 | 0.0031 | 68.6235
15 | 1.6557 | 0.02577 | 0.0045 | 64.2491
15.5 | 1.6836 | 0.02847 | 0.0062 | 59.1359
16 | 1.6932 | 0.03219 | 0.0086 | 52.6002
16.5 | 1.6661 | 0.04146 | 0.0038 | 40.1857
17 | 1.5933 | 0.06448 | -0.0148 | 24.71
17.5 | 1.4225 | 0.10107 | -0.0356 | 14.0744
18 | 1.2539 | 0.14189 | -0.0585 | 8.8371
18.5 | 1.1807 | 0.1675 | -0.0734 | 7.049
19 | 1.1365 | 0.18886 | -0.0861 | 6.0177
19.5 | 1.1139 | 0.20625 | -0.0968 | 5.4007

## 61. Re 3M Mach 0.25 (1)
BIGFOIL.COM POLAR EXPORT
HT23
HT23 |  |  |  | Cl Max: | 0.998 | at alpha= | 9.5 | deg
JavaFoil+Calcfoil stall+Eppler ext transition |  |  |  | L/D Max: | 73.48 | at alpha= | 7 | deg
Re: | 3000000 |  |  | Cd Min: | 0.00748 | at alpha= | 1.5 | deg
Mach: | 0.25 |  |  | Cl=0 at alpha= | -0.66949 | deg
|  |  |  | @ Cl=0.1, Cd= | 0.0079133
|  |  |  | @ Cl=0.4, Cd= | 0.12813
|  |  |  | @ Cl=0.6, Cd= | 0.12813
alpha (deg) | Cl | Cd | Cm | Cl/Cd
-10 | -0.321 | 0.06731 | -0.004 | -4.769
-9.5 | -0.362 | 0.06345 | -0.003 | -5.698
-9 | -0.395 | 0.05976 | -0.003 | -6.618
-8.5 | -0.422 | 0.05634 | -0.003 | -7.492
-8 | -0.441 | 0.05279 | -0.003 | -8.349
-7.5 | -0.451 | 0.04969 | -0.003 | -9.07
-7 | -0.452 | 0.04683 | -0.003 | -9.644
-6.5 | -0.444 | 0.04411 | -0.003 | -10.07
-6 | -0.428 | 0.0415 | -0.003 | -10.325
-5.5 | -0.406 | 0.03847 | -0.004 | -10.554
-5 | -0.467 | 0.00945 | -0.007 | -49.402
-4.5 | -0.424 | 0.00926 | -0.007 | -45.828
-4 | -0.377 | 0.00905 | -0.007 | -41.648
-3.5 | -0.326 | 0.00889 | -0.007 | -36.658
-3 | -0.272 | 0.00971 | -0.007 | -27.964
-2.5 | -0.215 | 0.00982 | -0.007 | -21.913
-2 | -0.157 | 0.00984 | -0.007 | -15.996
-1.5 | -0.099 | 0.00901 | -0.007 | -10.953
-1 | -0.039 | 0.00874 | -0.007 | -4.508
-0.5 | 0.02 | 0.00827 | -0.007 | 2.447
0 | 0.08 | 0.008 | -0.006 | 10.003
0.5 | 0.14 | 0.00774 | -0.006 | 18.051
1 | 0.199 | 0.00765 | -0.006 | 26.086
1.5 | 0.259 | 0.00748 | -0.006 | 34.624
2 | 0.319 | 0.00748 | -0.006 | 42.609
2.5 | 0.378 | 0.00757 | -0.006 | 49.951
3 | 0.437 | 0.00787 | -0.006 | 55.557
3.5 | 0.496 | 0.00819 | -0.006 | 60.492
4 | 0.554 | 0.00857 | -0.006 | 64.613
4.5 | 0.611 | 0.009 | -0.006 | 67.809
5 | 0.666 | 0.00997 | -0.006 | 66.842
5.5 | 0.72 | 0.01037 | -0.006 | 69.473
6 | 0.772 | 0.01081 | -0.006 | 71.461
6.5 | 0.821 | 0.01128 | -0.006 | 72.785
7 | 0.866 | 0.01179 | -0.006 | 73.48
7.5 | 0.907 | 0.01235 | -0.006 | 73.476
8 | 0.942 | 0.01299 | -0.006 | 72.559
8.5 | 0.969 | 0.0137 | -0.006 | 70.755
9 | 0.988 | 0.01466 | -0.006 | 67.407
9.5 | 0.998 | 0.01609 | -0.006 | 62.056
10 | 0.931 | 0.02273 | -0.006 | 40.953
10.5 | 0.864 | 0.04011 | -0.005 | 21.539
11 | 0.802 | 0.05942 | -0.005 | 13.499
11.5 | 0.749 | 0.07444 | -0.004 | 10.056
12 | 0.698 | 0.08449 | -0.003 | 8.265
12.5 | 0.644 | 0.09283 | -0.003 | 6.939
13 | 0.584 | 0.10192 | -0.003 | 5.726
13.5 | 0.518 | 0.11183 | -0.003 | 4.63
14 | 0.444 | 0.12112 | -0.003 | 3.664
14.5 | 0.363 | 0.12813 | -0.003 | 2.832

## 62. Re 3M Mach 0.25 (2)
BIGFOIL.COM POLAR EXPORT
HT23
HT23 |  |  |  | Cl Max: | 1.5307 | at alpha= | 13.5 | deg
XFOIL ncrit=9 |  |  |  | L/D Max: | 103.503 | at alpha= | 7.5 | deg
Re: | 3000000 |  |  | Cd Min: | 0.27746 | at alpha= | -20 | deg
Mach: | 0.25 |  |  | Cl=0 at alpha= | -0.66441 | deg
|  |  |  | @ Cl=0.1, Cd= | 0.005355
|  |  |  | @ Cl=0.4, Cd= | 0.0049727
|  |  |  | @ Cl=0.6, Cd= | 0.0062286
alpha (deg) | Cl | Cd | Cm | Cl/Cd
-20 | -0.9706 | 0.27746 | 0.1252 | -3.4982
-19.5 | -0.9522 | 0.27019 | 0.1206 | -3.5242
-19 | -0.934 | 0.26294 | 0.1161 | -3.5521
-18.5 | -0.916 | 0.25561 | 0.1116 | -3.5836
-18 | -0.8982 | 0.24822 | 0.1072 | -3.6186
-17.5 | -0.8805 | 0.24078 | 0.103 | -3.6569
-17 | -0.8633 | 0.23326 | 0.0988 | -3.701
-16.5 | -0.8464 | 0.22563 | 0.0947 | -3.7513
-16 | -0.8302 | 0.21785 | 0.0907 | -3.8109
-15.5 | -0.8163 | 0.21009 | 0.0869 | -3.8855
-15 | -0.7999 | 0.20337 | 0.0834 | -3.9332
-14.5 | -0.784 | 0.19628 | 0.0799 | -3.9943
-14 | -0.7685 | 0.18783 | 0.076 | -4.0915
-13.5 | -0.7549 | 0.17989 | 0.0725 | -4.1965
-13 | -0.7423 | 0.1719 | 0.0691 | -4.3182
-12.5 | -0.731 | 0.16386 | 0.0658 | -4.4611
-12 | -0.7204 | 0.15567 | 0.0626 | -4.6277
-11.5 | -0.7114 | 0.14737 | 0.0595 | -4.8273
-11 | -0.7034 | 0.13888 | 0.0563 | -5.0648
-10.5 | -0.697 | 0.13025 | 0.0531 | -5.3512
-10 | -0.6921 | 0.12142 | 0.0497 | -5.7
-9.5 | -0.6958 | 0.11119 | 0.0455 | -6.2578
-9 | -0.6982 | 0.10071 | 0.0407 | -6.9328
-8.5 | -0.7029 | 0.09039 | 0.0349 | -7.7763
-8 | -0.701 | 0.08202 | 0.029 | -8.5467
-7.5 | -0.6888 | 0.07065 | 0.0148 | -9.7495
-7 | -0.7266 | 0.01957 | -0.0133 | -37.1283
-6.5 | -0.6809 | 0.01264 | -0.0125 | -53.8687
-6 | -0.6245 | 0.01048 | -0.0116 | -59.5897
-5.5 | -0.5664 | 0.00916 | -0.0108 | -61.8341
-5 | -0.5074 | 0.00833 | -0.0102 | -60.9124
-4.5 | -0.4482 | 0.00771 | -0.0097 | -58.1323
-4 | -0.3892 | 0.00679 | -0.0092 | -57.3196
-3.5 | -0.3303 | 0.00646 | -0.0086 | -51.13
-3 | -0.2755 | 0.00667 | -0.0072 | -41.3043
-2.5 | -0.2168 | 0.00667 | -0.007 | -32.5037
-2 | -0.1577 | 0.00658 | -0.0068 | -23.9666
-1.5 | -0.0986 | 0.00643 | -0.0068 | -15.3344
-1 | -0.0396 | 0.00616 | -0.0068 | -6.4286
-0.5 | 0.0194 | 0.00584 | -0.007 | 3.3219
0 | 0.0783 | 0.00551 | -0.0071 | 14.2105
0.5 | 0.1371 | 0.00509 | -0.0073 | 26.9352
1 | 0.1952 | 0.00471 | -0.0073 | 41.4437
1.5 | 0.2462 | 0.00438 | -0.0051 | 56.21
2 | 0.3089 | 0.00455 | -0.0059 | 67.8901
2.5 | 0.3681 | 0.0048 | -0.0058 | 76.6875
3 | 0.4272 | 0.00512 | -0.0058 | 83.4375
3.5 | 0.4864 | 0.00544 | -0.0057 | 89.4118
4 | 0.5454 | 0.00583 | -0.0056 | 93.5506
4.5 | 0.6043 | 0.00626 | -0.0054 | 96.5335
5 | 0.6631 | 0.00675 | -0.0052 | 98.237
5.5 | 0.7219 | 0.00726 | -0.0049 | 99.4353
6 | 0.7809 | 0.00773 | -0.0046 | 101.022
6.5 | 0.8399 | 0.00816 | -0.0042 | 102.9289
7 | 0.8985 | 0.00876 | -0.0037 | 102.5685
7.5 | 0.9574 | 0.00925 | -0.0031 | 103.5027
8 | 1.0155 | 0.01006 | -0.0024 | 100.9443
8.5 | 1.0741 | 0.01065 | -0.0017 | 100.8545
9 | 1.132 | 0.01144 | -0.0009 | 98.951
9.5 | 1.1887 | 0.01255 | 0.0002 | 94.7171
10 | 1.2457 | 0.01351 | 0.0012 | 92.2058
10.5 | 1.3012 | 0.01475 | 0.0025 | 88.2169
11 | 1.354 | 0.01649 | 0.0039 | 82.1104
11.5 | 1.4062 | 0.01819 | 0.0055 | 77.3062
12 | 1.4552 | 0.02027 | 0.0072 | 71.7908
12.5 | 1.4902 | 0.0242 | 0.0092 | 61.5785
13 | 1.5224 | 0.02786 | 0.011 | 54.6447
13.5 | 1.5307 | 0.03357 | 0.0122 | 45.5973
14 | 1.4908 | 0.04937 | -0.0031 | 30.1965
14.5 | 1.4078 | 0.07214 | -0.0192 | 19.5148
15 | 1.295 | 0.0978 | -0.0343 | 13.2413
15.5 | 1.2387 | 0.11526 | -0.0437 | 10.747
16 | 1.186 | 0.13348 | -0.0537 | 8.8852
16.5 | 1.1381 | 0.15227 | -0.0644 | 7.4742
17 | 1.0985 | 0.17112 | -0.0753 | 6.4195
17.5 | 1.0678 | 0.18982 | -0.0864 | 5.6253
18 | 0.9941 | 0.23242 | -0.1092 | 4.2772
18.5 | 1.009 | 0.24013 | -0.1139 | 4.2019

## 63. Re 3M Mach 0.50 (1)
BIGFOIL.COM POLAR EXPORT
HT23
HT23 |  |  |  | Cl Max: | 1.104 | at alpha= | 20 | deg
JavaFoil+Calcfoil stall+Eppler ext transition |  |  |  | L/D Max: | 67.994 | at alpha= | 5.5 | deg
Re: | 3000000 |  |  | Cd Min: | 0.00784 | at alpha= | 1.5 | deg
Mach: | 0.5 |  |  | Cl=0 at alpha= | -0.67164 | deg
|  |  |  | @ Cl=0.1, Cd= | 0.0083558
|  |  |  | @ Cl=0.4, Cd= | 0.00792
|  |  |  | @ Cl=0.6, Cd= | 0.00914
alpha (deg) | Cl | Cd | Cm | Cl/Cd
-20 | -1.011 | 0.1699 | -0.006 | -5.951
-19.5 | -0.986 | 0.1651 | -0.006 | -5.975
-19 | -0.96 | 0.15888 | -0.006 | -6.04
-18.5 | -0.935 | 0.15409 | -0.006 | -6.067
-18 | -0.91 | 0.14848 | -0.006 | -6.128
-17.5 | -0.884 | 0.14586 | -0.006 | -6.06
-17 | -0.858 | 0.14113 | -0.006 | -6.081
-16.5 | -0.833 | 0.13598 | -0.005 | -6.126
-16 | -0.808 | 0.12111 | -0.005 | -6.672
-15.5 | -0.781 | 0.126 | -0.005 | -6.199
-15 | -0.756 | 0.12405 | -0.005 | -6.091
-14.5 | -0.73 | 0.12057 | -0.005 | -6.055
-14 | -0.704 | 0.10265 | -0.005 | -6.856
-13.5 | -0.678 | 0.09292 | -0.005 | -7.299
-13 | -0.652 | 0.1015 | -0.005 | -6.42
-12.5 | -0.626 | 0.08671 | -0.005 | -7.221
-12 | -0.601 | 0.0792 | -0.005 | -7.583
-11.5 | -0.574 | 0.08074 | -0.004 | -7.104
-11 | -0.548 | 0.073 | -0.004 | -7.507
-10.5 | -0.521 | 0.07456 | -0.004 | -6.988
-10 | -0.495 | 0.06588 | -0.004 | -7.516
-9.5 | -0.469 | 0.06409 | -0.004 | -7.314
-9 | -0.442 | 0.05937 | -0.004 | -7.451
-8.5 | -0.416 | 0.05697 | -0.004 | -7.304
-8 | -0.39 | 0.05519 | -0.004 | -7.059
-7.5 | -0.363 | 0.05072 | -0.004 | -7.164
-7 | -0.337 | 0.04878 | -0.004 | -6.904
-6.5 | -0.311 | 0.04499 | -0.004 | -6.904
-6 | -0.284 | 0.04321 | -0.004 | -6.574
-5.5 | -0.258 | 0.04078 | -0.004 | -6.319
-5 | -0.231 | 0.03895 | -0.003 | -5.927
-4.5 | -0.279 | 0.03674 | -0.003 | -7.607
-4 | -0.306 | 0.0349 | -0.003 | -8.778
-3.5 | -0.348 | 0.00941 | -0.008 | -36.965
-3 | -0.297 | 0.0103 | -0.008 | -28.817
-2.5 | -0.238 | 0.01028 | -0.007 | -23.142
-2 | -0.175 | 0.01021 | -0.007 | -17.141
-1.5 | -0.11 | 0.01011 | -0.007 | -10.882
-1 | -0.044 | 0.00915 | -0.007 | -4.807
-0.5 | 0.023 | 0.00873 | -0.007 | 2.59
0 | 0.089 | 0.00841 | -0.007 | 10.637
0.5 | 0.156 | 0.00808 | -0.007 | 19.345
1 | 0.223 | 0.00794 | -0.007 | 28.087
1.5 | 0.29 | 0.00784 | -0.007 | 36.936
2 | 0.356 | 0.00786 | -0.007 | 45.327
2.5 | 0.422 | 0.00795 | -0.007 | 53.073
3 | 0.488 | 0.00833 | -0.007 | 58.562
3.5 | 0.552 | 0.00875 | -0.007 | 63.143
4 | 0.616 | 0.00927 | -0.007 | 66.441
4.5 | 0.677 | 0.0104 | -0.007 | 65.111
5 | 0.735 | 0.01095 | -0.007 | 67.106
5.5 | 0.788 | 0.01158 | -0.007 | 67.994
6 | 0.832 | 0.01232 | -0.007 | 67.591
6.5 | 0.86 | 0.01325 | -0.007 | 64.95
7 | 0.858 | 0.01461 | -0.007 | 58.741
7.5 | 0.609 | 0.0519 | -0.004 | 11.737
8 | 0.465 | 0.05737 | -0.003 | 8.097
8.5 | 0.491 | 0.05977 | -0.003 | 8.218
9 | 0.518 | 0.06196 | -0.003 | 8.364
9.5 | 0.544 | 0.06879 | -0.003 | 7.913
10 | 0.571 | 0.07159 | -0.003 | 7.978
10.5 | 0.598 | 0.07344 | -0.004 | 8.149
11 | 0.628 | 0.07446 | -0.004 | 8.44
11.5 | 0.651 | 0.08543 | -0.004 | 7.624
12 | 0.678 | 0.08651 | -0.004 | 7.843
12.5 | 0.706 | 0.08849 | -0.004 | 7.976
13 | 0.732 | 0.10241 | -0.004 | 7.144
13.5 | 0.759 | 0.09906 | -0.004 | 7.661
14 | 0.786 | 0.09997 | -0.004 | 7.866
14.5 | 0.812 | 0.11096 | -0.004 | 7.321
15 | 0.84 | 0.1257 | -0.004 | 6.679
15.5 | 0.866 | 0.12926 | -0.004 | 6.697
16 | 0.893 | 0.1361 | -0.004 | 6.562
16.5 | 0.919 | 0.1379 | -0.004 | 6.664
17 | 0.945 | 0.1442 | -0.004 | 6.555
17.5 | 0.973 | 0.14648 | -0.005 | 6.64
18 | 0.998 | 0.1526 | -0.005 | 6.542
18.5 | 1.025 | 0.15614 | -0.005 | 6.564
19 | 1.052 | 0.15913 | -0.005 | 6.611
19.5 | 1.078 | 0.16348 | -0.005 | 6.592
20 | 1.104 | 0.1703 | -0.005 | 6.484

## 64. Re 3M Mach 0.50 (2)
BIGFOIL.COM POLAR EXPORT
HT23
HT23 |  |  |  | Cl Max: | 1.1468 | at alpha= | 20 | deg
XFOIL ncrit=9 |  |  |  | L/D Max: | 102.473 | at alpha= | 5.5 | deg
Re: | 3000000 |  |  | Cd Min: | 0.30586 | at alpha= | 20 | deg
Mach: | 0.5 |  |  | Cl=0 at alpha= | -0.66667 | deg
|  |  |  | @ Cl=0.1, Cd= | 0.005727
|  |  |  | @ Cl=0.4, Cd= | 0.0049796
|  |  |  | @ Cl=0.6, Cd= | 0.0061639
alpha (deg) | Cl | Cd | Cm | Cl/Cd
-20 | -0.7005 | 0.24473 | 0.0814 | -2.8623
-19.5 | -0.69 | 0.23762 | 0.0786 | -2.9038
-19 | -0.6795 | 0.23064 | 0.0758 | -2.9461
-18.5 | -0.6689 | 0.22373 | 0.073 | -2.9898
-18 | -0.6582 | 0.21695 | 0.0703 | -3.0339
-17.5 | -0.6475 | 0.21022 | 0.0676 | -3.0801
-17 | -0.638 | 0.20341 | 0.0651 | -3.1365
-16.5 | -0.6268 | 0.19746 | 0.0625 | -3.1743
-16 | -0.6156 | 0.19149 | 0.06 | -3.2148
-15.5 | -0.6045 | 0.18536 | 0.0575 | -3.2612
-15 | -0.5942 | 0.17859 | 0.0548 | -3.3272
-14.5 | -0.5845 | 0.17235 | 0.0523 | -3.3914
-14 | -0.575 | 0.1663 | 0.0499 | -3.4576
-13.5 | -0.566 | 0.16033 | 0.0476 | -3.5302
-13 | -0.5581 | 0.15446 | 0.0455 | -3.6132
-12.5 | -0.5518 | 0.14879 | 0.0435 | -3.7086
-12 | -0.5495 | 0.14383 | 0.0422 | -3.8205
-11.5 | -0.5478 | 0.13774 | 0.0405 | -3.9771
-11 | -0.5402 | 0.1312 | 0.0384 | -4.1174
-10.5 | -0.6956 | 0.14052 | 0.0596 | -4.9502
-10 | -0.684 | 0.13228 | 0.0564 | -5.1708
-9.5 | -0.6737 | 0.12397 | 0.0531 | -5.4344
-9 | -0.6661 | 0.11493 | 0.0495 | -5.7957
-8.5 | -0.6568 | 0.10684 | 0.046 | -6.1475
-8 | -0.649 | 0.0985 | 0.0423 | -6.5888
-7.5 | -0.6428 | 0.08984 | 0.0379 | -7.1549
-7 | -0.6389 | 0.08091 | 0.0327 | -7.8964
-6.5 | -0.6367 | 0.07158 | 0.0252 | -8.8949
-6 | -0.6174 | 0.05941 | 0.0095 | -10.3922
-5.5 | -0.5881 | 0.04609 | -0.0044 | -12.7598
-5 | -0.5506 | 0.03285 | -0.0129 | -16.761
-4.5 | -0.5063 | 0.02023 | -0.0158 | -25.0272
-4 | -0.4509 | 0.01062 | -0.015 | -42.4576
-3.5 | -0.3876 | 0.00821 | -0.012 | -47.2107
-3 | -0.3194 | 0.00758 | -0.0105 | -42.1372
-2.5 | -0.25 | 0.0072 | -0.0095 | -34.7222
-2 | -0.1811 | 0.00696 | -0.0087 | -26.0201
-1.5 | -0.1128 | 0.00675 | -0.0082 | -16.7111
-1 | -0.045 | 0.00648 | -0.0079 | -6.9444
-0.5 | 0.0225 | 0.00613 | -0.0078 | 3.6705
0 | 0.0897 | 0.00579 | -0.0078 | 15.4922
0.5 | 0.1567 | 0.00538 | -0.0079 | 29.1264
1 | 0.2233 | 0.00499 | -0.0077 | 44.7495
1.5 | 0.2847 | 0.00465 | -0.006 | 61.2258
2 | 0.3532 | 0.00476 | -0.0057 | 74.2017
2.5 | 0.4214 | 0.00508 | -0.0053 | 82.9528
3 | 0.49 | 0.00544 | -0.0048 | 90.0735
3.5 | 0.5589 | 0.00585 | -0.0042 | 95.5385
4 | 0.6283 | 0.00638 | -0.0035 | 98.4796
4.5 | 0.6982 | 0.007 | -0.0024 | 99.7429
5 | 0.7693 | 0.00757 | -0.0011 | 101.6248
5.5 | 0.8413 | 0.00821 | 0.0005 | 102.4726
6 | 0.9142 | 0.00901 | 0.0025 | 101.465
6.5 | 0.9876 | 0.0101 | 0.005 | 97.7822
7 | 1.06 | 0.01182 | 0.0081 | 89.6785
7.5 | 1.1192 | 0.0162 | 0.0117 | 69.0864
8 | 1.1407 | 0.02544 | 0.0127 | 44.8388
8.5 | 1.1298 | 0.0377 | 0.0052 | 29.9682
9 | 1.1095 | 0.05503 | -0.0152 | 20.1617
9.5 | 1.0792 | 0.06779 | -0.0239 | 15.9198
10 | 1.05 | 0.08014 | -0.0313 | 13.1021
10.5 | 1.0225 | 0.09253 | -0.0384 | 11.0505
11 | 0.9975 | 0.1051 | -0.0454 | 9.491
11.5 | 0.9701 | 0.11888 | -0.0531 | 8.1603
12 | 0.9453 | 0.13334 | -0.0609 | 7.0894
12.5 | 0.9268 | 0.14792 | -0.0685 | 6.2655
13 | 0.9226 | 0.16056 | -0.0749 | 5.7461
13.5 | 0.9287 | 0.17123 | -0.0802 | 5.4237
14 | 0.9352 | 0.18244 | -0.086 | 5.1261
14.5 | 0.9425 | 0.19465 | -0.0922 | 4.842
15 | 0.9555 | 0.20536 | -0.0978 | 4.6528
15.5 | 0.9727 | 0.21446 | -0.1027 | 4.5356
16 | 0.9884 | 0.22489 | -0.1084 | 4.395
16.5 | 1.0044 | 0.23645 | -0.1145 | 4.2478
17 | 1.0236 | 0.24627 | -0.12 | 4.1564
17.5 | 1.0439 | 0.25525 | -0.1253 | 4.0897
18 | 1.0634 | 0.26552 | -0.1312 | 4.005
18.5 | 1.0833 | 0.27673 | -0.1373 | 3.9146
19 | 1.1041 | 0.28708 | -0.1433 | 3.846
19.5 | 1.1254 | 0.29641 | -0.149 | 3.7968
20 | 1.1468 | 0.30586 | -0.1548 | 3.7494

## 65. Re 4M Mach 0.00 (1)
BIGFOIL.COM POLAR EXPORT
HT23
HT23 |  |  |  | Cl Max: | 1.053 | at alpha= | 10.5 | deg
JavaFoil+Calcfoil stall+Eppler ext transition |  |  |  | L/D Max: | 78.856 | at alpha= | 8 | deg
Re: | 4000000 |  |  | Cd Min: | 0.00752 | at alpha= | 3 | deg
Mach: | 0 |  |  | Cl=0 at alpha= | -0.67241 | deg
|  |  |  | @ Cl=0.1, Cd= | 0.0080226
|  |  |  | @ Cl=0.4, Cd= | 0.007524
|  |  |  | @ Cl=0.6, Cd= | 0.0086549
alpha (deg) | Cl | Cd | Cm | Cl/Cd
-11.5 | -0.47 | 0.07529 | -0.004 | -6.243
-11 | -0.484 | 0.07108 | -0.004 | -6.81
-10.5 | -0.496 | 0.06705 | -0.004 | -7.4
-10 | -0.506 | 0.06318 | -0.004 | -8.006
-9.5 | -0.512 | 0.05945 | -0.004 | -8.62
-9 | -0.515 | 0.05604 | -0.004 | -9.193
-8.5 | -0.514 | 0.05276 | -0.004 | -9.743
-8 | -0.509 | 0.04932 | -0.004 | -10.32
-7.5 | -0.498 | 0.04664 | -0.004 | -10.683
-7 | -0.49 | 0.0398 | -0.004 | -12.323
-6.5 | -0.572 | 0.00971 | -0.007 | -58.925
-6 | -0.541 | 0.00948 | -0.007 | -57.047
-5.5 | -0.504 | 0.00925 | -0.007 | -54.46
-5 | -0.462 | 0.00907 | -0.007 | -50.965
-4.5 | -0.417 | 0.00888 | -0.007 | -46.964
-4 | -0.368 | 0.00877 | -0.007 | -41.998
-3.5 | -0.317 | 0.00955 | -0.007 | -33.22
-3 | -0.264 | 0.00959 | -0.007 | -27.521
-2.5 | -0.209 | 0.00959 | -0.006 | -21.77
-2 | -0.153 | 0.00956 | -0.006 | -15.964
-1.5 | -0.096 | 0.00886 | -0.006 | -10.792
-1 | -0.038 | 0.00863 | -0.006 | -4.42
-0.5 | 0.02 | 0.00834 | -0.006 | 2.349
0 | 0.077 | 0.00809 | -0.006 | 9.577
0.5 | 0.135 | 0.00792 | -0.006 | 17.085
1 | 0.193 | 0.00771 | -0.006 | 25.045
1.5 | 0.251 | 0.00764 | -0.006 | 32.858
2 | 0.309 | 0.00755 | -0.006 | 40.855
2.5 | 0.366 | 0.00753 | -0.006 | 48.622
3 | 0.423 | 0.00752 | -0.006 | 56.277
3.5 | 0.48 | 0.00782 | -0.006 | 61.386
4 | 0.536 | 0.00815 | -0.006 | 65.842
4.5 | 0.592 | 0.00854 | -0.006 | 69.322
5 | 0.647 | 0.00933 | -0.006 | 69.308
5.5 | 0.7 | 0.00971 | -0.006 | 72.09
6 | 0.752 | 0.01007 | -0.006 | 74.668
6.5 | 0.801 | 0.01047 | -0.006 | 76.523
7 | 0.848 | 0.01087 | -0.006 | 77.967
7.5 | 0.892 | 0.01132 | -0.006 | 78.81
8 | 0.932 | 0.01181 | -0.006 | 78.856
8.5 | 0.966 | 0.01235 | -0.006 | 78.204
9 | 0.996 | 0.01293 | -0.006 | 77.037
9.5 | 1.021 | 0.01364 | -0.006 | 74.852
10 | 1.04 | 0.01443 | -0.006 | 72.057
10.5 | 1.053 | 0.01564 | -0.006 | 67.292
11 | 1.015 | 0.01811 | -0.006 | 56.055
11.5 | 0.953 | 0.0308 | -0.005 | 30.933
12 | 0.908 | 0.04525 | -0.005 | 20.068
12.5 | 0.871 | 0.05916 | -0.005 | 14.717
13 | 0.836 | 0.07244 | -0.004 | 11.542
13.5 | 0.804 | 0.08401 | -0.004 | 9.571
14 | 0.772 | 0.09385 | -0.004 | 8.228
14.5 | 0.74 | 0.10275 | -0.004 | 7.203
15 | 0.708 | 0.11076 | -0.004 | 6.393
15.5 | 0.676 | 0.11874 | -0.003 | 5.69

## 66. Re 4M Mach 0.00 (2)
BIGFOIL.COM POLAR EXPORT
HT23
HT23 |  |  |  | Cl Max: | 1.7651 | at alpha= | 17 | deg
XFOIL ncrit=9 |  |  |  | L/D Max: | 111.412 | at alpha= | 8 | deg
Re: | 4000000 |  |  | Cd Min: | 0.19564 | at alpha= | 20 | deg
Mach: | 0 |  |  | Cl=0 at alpha= | -0.66257 | deg
|  |  |  | @ Cl=0.1, Cd= | 0.0053122
|  |  |  | @ Cl=0.4, Cd= | 0.004755
|  |  |  | @ Cl=0.6, Cd= | 0.0059505
alpha (deg) | Cl | Cd | Cm | Cl/Cd
-11 | -1.0762 | 0.03233 | -0.012 | -33.288
-10.5 | -1.055 | 0.02364 | -0.0125 | -44.6277
-10 | -1.015 | 0.01949 | -0.0119 | -52.078
-9.5 | -0.9694 | 0.01653 | -0.0113 | -58.6449
-9 | -0.9203 | 0.01441 | -0.0108 | -63.8654
-8.5 | -0.8693 | 0.01268 | -0.0103 | -68.5568
-8 | -0.8168 | 0.01136 | -0.0098 | -71.9014
-7.5 | -0.7631 | 0.01028 | -0.0094 | -74.2315
-7 | -0.7085 | 0.00954 | -0.0091 | -74.2662
-6.5 | -0.6533 | 0.00899 | -0.0089 | -72.6696
-6 | -0.5987 | 0.00778 | -0.0086 | -76.9537
-5.5 | -0.5428 | 0.00736 | -0.0084 | -73.75
-5 | -0.4866 | 0.00696 | -0.0082 | -69.9138
-4.5 | -0.4302 | 0.00655 | -0.0081 | -65.6794
-4 | -0.3746 | 0.00634 | -0.0076 | -59.0852
-3.5 | -0.3219 | 0.00634 | -0.0065 | -50.7729
-3 | -0.2656 | 0.00645 | -0.0065 | -41.1783
-2.5 | -0.2089 | 0.00641 | -0.0064 | -32.5897
-2 | -0.1521 | 0.00632 | -0.0064 | -24.0665
-1.5 | -0.0953 | 0.00618 | -0.0064 | -15.4207
-1 | -0.0384 | 0.00597 | -0.0065 | -6.4322
-0.5 | 0.0185 | 0.00571 | -0.0067 | 3.2399
0 | 0.0755 | 0.00545 | -0.0069 | 13.8532
0.5 | 0.1324 | 0.00513 | -0.0071 | 25.809
1 | 0.1891 | 0.00482 | -0.0073 | 39.2324
1.5 | 0.2453 | 0.00453 | -0.0072 | 54.1501
2 | 0.2949 | 0.0043 | -0.0054 | 68.5814
2.5 | 0.3547 | 0.00454 | -0.0061 | 78.1278
3 | 0.4116 | 0.00481 | -0.0061 | 85.5717
3.5 | 0.4683 | 0.0051 | -0.0061 | 91.8235
4 | 0.5248 | 0.00545 | -0.0062 | 96.2936
4.5 | 0.5812 | 0.00581 | -0.0062 | 100.0344
5 | 0.6374 | 0.00623 | -0.0062 | 102.3114
5.5 | 0.6933 | 0.00665 | -0.0062 | 104.2556
6 | 0.7492 | 0.00704 | -0.0061 | 106.4205
6.5 | 0.8049 | 0.0074 | -0.0061 | 108.7703
7 | 0.8603 | 0.00785 | -0.006 | 109.5924
7.5 | 0.9156 | 0.00822 | -0.0059 | 111.3869
8 | 0.9704 | 0.00871 | -0.0058 | 111.4122
8.5 | 1.0249 | 0.00922 | -0.0056 | 111.1605
9 | 1.0791 | 0.00969 | -0.0055 | 111.3622
9.5 | 1.1325 | 0.01038 | -0.0052 | 109.104
10 | 1.1858 | 0.01097 | -0.005 | 108.0948
10.5 | 1.2386 | 0.01156 | -0.0048 | 107.1453
11 | 1.2904 | 0.01234 | -0.0045 | 104.5705
11.5 | 1.3411 | 0.01328 | -0.004 | 100.9864
12 | 1.3921 | 0.01402 | -0.0037 | 99.2939
12.5 | 1.4419 | 0.01489 | -0.0032 | 96.8368
13 | 1.4898 | 0.01602 | -0.0027 | 92.9963
13.5 | 1.5357 | 0.01741 | -0.0019 | 88.2079
14 | 1.582 | 0.01851 | -0.0013 | 85.4673
14.5 | 1.6263 | 0.01978 | -0.0005 | 82.2194
15 | 1.6678 | 0.0213 | 0.0005 | 78.3005
15.5 | 1.705 | 0.02319 | 0.0018 | 73.5231
16 | 1.7338 | 0.02582 | 0.0034 | 67.1495
16.5 | 1.7568 | 0.02861 | 0.0054 | 61.4051
17 | 1.7651 | 0.03169 | 0.0084 | 55.699
17.5 | 1.747 | 0.0392 | 0.0053 | 44.5663
18 | 1.6763 | 0.06127 | -0.0125 | 27.3592
18.5 | 1.4938 | 0.0998 | -0.0343 | 14.9679
19 | 1.373 | 0.13015 | -0.0509 | 10.5494
19.5 | 1.2504 | 0.16534 | -0.0716 | 7.5626
20 | 1.1716 | 0.19564 | -0.0904 | 5.9886

## 67. Re 4M Mach 0.10 (1)
BIGFOIL.COM POLAR EXPORT
HT23
HT23 |  |  |  | Cl Max: | 1.046 | at alpha= | 10.5 | deg
JavaFoil+Calcfoil stall+Eppler ext transition |  |  |  | L/D Max: | 78.528 | at alpha= | 8 | deg
Re: | 4000000 |  |  | Cd Min: | 0.00754 | at alpha= | 3 | deg
Mach: | 0.1 |  |  | Cl=0 at alpha= | -0.67241 | deg
|  |  |  | @ Cl=0.1, Cd= | 0.0080393
|  |  |  | @ Cl=0.4, Cd= | 0.0075444
|  |  |  | @ Cl=0.6, Cd= | 0.0086427
alpha (deg) | Cl | Cd | Cm | Cl/Cd
-11.5 | -0.442 | 0.07577 | -0.004 | -5.83
-11 | -0.459 | 0.07148 | -0.004 | -6.424
-10.5 | -0.475 | 0.06754 | -0.004 | -7.026
-10 | -0.487 | 0.06365 | -0.004 | -7.657
-9.5 | -0.497 | 0.0599 | -0.004 | -8.3
-9 | -0.503 | 0.05629 | -0.004 | -8.939
-8.5 | -0.505 | 0.05287 | -0.004 | -9.551
-8 | -0.502 | 0.04984 | -0.004 | -10.062
-7.5 | -0.494 | 0.04651 | -0.004 | -10.623
-7 | -0.481 | 0.04348 | -0.004 | -11.065
-6.5 | -0.57 | 0.00966 | -0.007 | -59.015
-6 | -0.54 | 0.0095 | -0.007 | -56.852
-5.5 | -0.504 | 0.00927 | -0.007 | -54.351
-5 | -0.463 | 0.0091 | -0.007 | -50.925
-4.5 | -0.418 | 0.0089 | -0.007 | -46.986
-4 | -0.37 | 0.00879 | -0.007 | -42.062
-3.5 | -0.319 | 0.00957 | -0.007 | -33.307
-3 | -0.265 | 0.00961 | -0.007 | -27.583
-2.5 | -0.21 | 0.0096 | -0.007 | -21.844
-2 | -0.153 | 0.00957 | -0.006 | -16.022
-1.5 | -0.096 | 0.00887 | -0.006 | -10.827
-1 | -0.038 | 0.00865 | -0.006 | -4.433
-0.5 | 0.02 | 0.00836 | -0.006 | 2.355
0 | 0.078 | 0.0081 | -0.006 | 9.609
0.5 | 0.136 | 0.00794 | -0.006 | 17.131
1 | 0.194 | 0.00773 | -0.006 | 25.131
1.5 | 0.252 | 0.00765 | -0.006 | 32.974
2 | 0.31 | 0.00757 | -0.006 | 40.982
2.5 | 0.368 | 0.00755 | -0.006 | 48.763
3 | 0.425 | 0.00754 | -0.006 | 56.437
3.5 | 0.483 | 0.00784 | -0.006 | 61.529
4 | 0.539 | 0.00817 | -0.006 | 65.968
4.5 | 0.595 | 0.00857 | -0.006 | 69.438
5 | 0.65 | 0.00937 | -0.006 | 69.345
5.5 | 0.703 | 0.00975 | -0.006 | 72.126
6 | 0.755 | 0.01011 | -0.006 | 74.649
6.5 | 0.804 | 0.01052 | -0.006 | 76.422
7 | 0.851 | 0.01094 | -0.006 | 77.773
7.5 | 0.894 | 0.0114 | -0.006 | 78.495
8 | 0.934 | 0.01189 | -0.006 | 78.528
8.5 | 0.967 | 0.01244 | -0.006 | 77.777
9 | 0.996 | 0.01306 | -0.006 | 76.263
9.5 | 1.019 | 0.01382 | -0.006 | 73.76
10 | 1.036 | 0.01471 | -0.006 | 70.476
10.5 | 1.046 | 0.01611 | -0.006 | 64.939
11 | 0.984 | 0.02133 | -0.006 | 46.15
11.5 | 0.925 | 0.03592 | -0.005 | 25.753
12 | 0.882 | 0.04996 | -0.005 | 17.662
12.5 | 0.843 | 0.06436 | -0.005 | 13.094
13 | 0.805 | 0.07812 | -0.004 | 10.306
13.5 | 0.772 | 0.08839 | -0.004 | 8.736
14 | 0.738 | 0.0974 | -0.004 | 7.575
14.5 | 0.702 | 0.10588 | -0.004 | 6.633
15 | 0.666 | 0.11415 | -0.003 | 5.839
15.5 | 0.63 | 0.12271 | -0.003 | 5.138

## 68. Re 4M Mach 0.10 (2)
BIGFOIL.COM POLAR EXPORT
HT23
HT23 |  |  |  | Cl Max: | 1.7382 | at alpha= | 16.5 | deg
XFOIL ncrit=9 |  |  |  | L/D Max: | 111.377 | at alpha= | 7.5 | deg
Re: | 4000000 |  |  | Cd Min: | 0.20912 | at alpha= | 20 | deg
Mach: | 0.1 |  |  | Cl=0 at alpha= | -0.66318 | deg
|  |  |  | @ Cl=0.1, Cd= | 0.0053254
|  |  |  | @ Cl=0.4, Cd= | 0.0047615
|  |  |  | @ Cl=0.6, Cd= | 0.005942
alpha (deg) | Cl | Cd | Cm | Cl/Cd
-9.5 | -0.9679 | 0.02043 | -0.0126 | -47.3764
-9 | -0.9234 | 0.01665 | -0.0119 | -55.4595
-8.5 | -0.8742 | 0.01403 | -0.0112 | -62.3093
-8 | -0.8222 | 0.01221 | -0.0106 | -67.3382
-7.5 | -0.7687 | 0.0108 | -0.0101 | -71.1759
-7 | -0.7138 | 0.00982 | -0.0097 | -72.6884
-6.5 | -0.6581 | 0.00922 | -0.0094 | -71.3774
-6 | -0.6031 | 0.00788 | -0.0089 | -76.5355
-5.5 | -0.5467 | 0.00743 | -0.0087 | -73.5801
-5 | -0.49 | 0.00702 | -0.0085 | -69.8006
-4.5 | -0.4331 | 0.00659 | -0.0083 | -65.7208
-4 | -0.3773 | 0.00638 | -0.0077 | -59.1379
-3.5 | -0.324 | 0.00637 | -0.0066 | -50.8634
-3 | -0.2673 | 0.00646 | -0.0066 | -41.3777
-2.5 | -0.2102 | 0.00642 | -0.0065 | -32.7414
-2 | -0.153 | 0.00633 | -0.0065 | -24.1706
-1.5 | -0.0958 | 0.00619 | -0.0065 | -15.4766
-1 | -0.0386 | 0.00597 | -0.0066 | -6.4657
-0.5 | 0.0187 | 0.00572 | -0.0067 | 3.2692
0 | 0.0759 | 0.00546 | -0.0069 | 13.9011
0.5 | 0.1332 | 0.00514 | -0.0071 | 25.9144
1 | 0.1903 | 0.00483 | -0.0073 | 39.3996
1.5 | 0.2468 | 0.00455 | -0.0073 | 54.2418
2 | 0.2966 | 0.00431 | -0.0054 | 68.8167
2.5 | 0.3568 | 0.00455 | -0.006 | 78.4176
3 | 0.414 | 0.00483 | -0.0061 | 85.7143
3.5 | 0.4712 | 0.00512 | -0.0061 | 92.0312
4 | 0.5281 | 0.00546 | -0.0061 | 96.7216
4.5 | 0.5849 | 0.00583 | -0.0061 | 100.3259
5 | 0.6415 | 0.00625 | -0.0061 | 102.64
5.5 | 0.6978 | 0.00669 | -0.006 | 104.3049
6 | 0.7542 | 0.00708 | -0.0059 | 106.5254
6.5 | 0.8105 | 0.00744 | -0.0058 | 108.9382
7 | 0.8663 | 0.00792 | -0.0057 | 109.3813
7.5 | 0.9222 | 0.00828 | -0.0055 | 111.3768
8 | 0.9775 | 0.00882 | -0.0053 | 110.8277
8.5 | 1.0328 | 0.0093 | -0.0051 | 111.0538
9 | 1.0876 | 0.00982 | -0.0049 | 110.7536
9.5 | 1.1415 | 0.01058 | -0.0045 | 107.8922
10 | 1.1956 | 0.01113 | -0.0042 | 107.4214
10.5 | 1.2491 | 0.01179 | -0.0039 | 105.9457
11 | 1.3009 | 0.01276 | -0.0033 | 101.9514
11.5 | 1.353 | 0.01357 | -0.0029 | 99.7052
12 | 1.4045 | 0.01441 | -0.0023 | 97.467
12.5 | 1.4545 | 0.01544 | -0.0017 | 94.2034
13 | 1.5013 | 0.01698 | -0.0008 | 88.4158
13.5 | 1.5493 | 0.0181 | 0 | 85.5967
14 | 1.5952 | 0.01942 | 0.0009 | 82.1421
14.5 | 1.6382 | 0.021 | 0.002 | 78.0095
15 | 1.6766 | 0.02302 | 0.0034 | 72.8323
15.5 | 1.7043 | 0.02608 | 0.0053 | 65.3489
16 | 1.7305 | 0.02874 | 0.0071 | 60.2122
16.5 | 1.7382 | 0.03211 | 0.01 | 54.1327
17 | 1.7143 | 0.04134 | 0.0045 | 41.4683
17.5 | 1.6186 | 0.06774 | -0.0158 | 23.8943
18 | 1.4588 | 0.10195 | -0.0351 | 14.309
18.5 | 1.3463 | 0.13064 | -0.0509 | 10.3054
19 | 1.2267 | 0.16508 | -0.0712 | 7.4309
19.5 | 1.1633 | 0.19092 | -0.0872 | 6.0931
20 | 1.1371 | 0.20912 | -0.0987 | 5.4375

## 69. Re 4M Mach 0.25 (1)
BIGFOIL.COM POLAR EXPORT
HT23
HT23 |  |  |  | Cl Max: | 0.998 | at alpha= | 9.5 | deg
JavaFoil+Calcfoil stall+Eppler ext transition |  |  |  | L/D Max: | 76.776 | at alpha= | 7 | deg
Re: | 4000000 |  |  | Cd Min: | 0.00763 | at alpha= | 2.5 | deg
Mach: | 0.25 |  |  | Cl=0 at alpha= | -0.66949 | deg
|  |  |  | @ Cl=0.1, Cd= | 0.00813
|  |  |  | @ Cl=0.4, Cd= | 0.12447
|  |  |  | @ Cl=0.6, Cd= | 0.12447
alpha (deg) | Cl | Cd | Cm | Cl/Cd
-11 | -0.222 | 0.07377 | -0.004 | -3.006
-10.5 | -0.275 | 0.06977 | -0.004 | -3.938
-10 | -0.321 | 0.06575 | -0.004 | -4.888
-9.5 | -0.362 | 0.06206 | -0.004 | -5.833
-9 | -0.396 | 0.05844 | -0.004 | -6.777
-8.5 | -0.423 | 0.05524 | -0.004 | -7.653
-8 | -0.442 | 0.05149 | -0.004 | -8.577
-7.5 | -0.452 | 0.04847 | -0.004 | -9.319
-7 | -0.453 | 0.04554 | -0.004 | -9.948
-6.5 | -0.446 | 0.04255 | -0.004 | -10.489
-6 | -0.533 | 0.00951 | -0.007 | -56.03
-5.5 | -0.503 | 0.00944 | -0.007 | -53.311
-5 | -0.467 | 0.00924 | -0.007 | -50.491
-4.5 | -0.424 | 0.00905 | -0.007 | -46.86
-4 | -0.377 | 0.00891 | -0.007 | -42.293
-3.5 | -0.326 | 0.00968 | -0.007 | -33.65
-3 | -0.272 | 0.00971 | -0.007 | -27.966
-2.5 | -0.215 | 0.00969 | -0.007 | -22.204
-2 | -0.157 | 0.00964 | -0.007 | -16.323
-1.5 | -0.099 | 0.00897 | -0.007 | -11.007
-1 | -0.039 | 0.00872 | -0.007 | -4.516
-0.5 | 0.02 | 0.00846 | -0.007 | 2.392
0 | 0.08 | 0.00818 | -0.006 | 9.782
0.5 | 0.14 | 0.00803 | -0.006 | 17.41
1 | 0.199 | 0.0078 | -0.006 | 25.587
1.5 | 0.259 | 0.00771 | -0.006 | 33.594
2 | 0.319 | 0.00764 | -0.006 | 41.691
2.5 | 0.378 | 0.00763 | -0.006 | 49.57
3 | 0.437 | 0.00763 | -0.006 | 57.252
3.5 | 0.496 | 0.00795 | -0.006 | 62.331
4 | 0.554 | 0.00831 | -0.006 | 66.613
4.5 | 0.611 | 0.00873 | -0.006 | 69.947
5 | 0.666 | 0.00956 | -0.006 | 69.692
5.5 | 0.72 | 0.00996 | -0.006 | 72.358
6 | 0.772 | 0.01036 | -0.006 | 74.562
6.5 | 0.821 | 0.01082 | -0.006 | 75.867
7 | 0.866 | 0.01128 | -0.006 | 76.776
7.5 | 0.907 | 0.01183 | -0.006 | 76.721
8 | 0.942 | 0.01242 | -0.006 | 75.883
8.5 | 0.969 | 0.01309 | -0.006 | 74.04
9 | 0.988 | 0.01393 | -0.006 | 70.942
9.5 | 0.998 | 0.01506 | -0.006 | 66.283
10 | 0.965 | 0.0172 | -0.006 | 56.135
10.5 | 0.885 | 0.03223 | -0.006 | 27.464
11 | 0.817 | 0.05109 | -0.005 | 16.001
11.5 | 0.757 | 0.06847 | -0.004 | 11.054
12 | 0.702 | 0.08104 | -0.004 | 8.657
12.5 | 0.646 | 0.09012 | -0.003 | 7.164
13 | 0.584 | 0.09901 | -0.003 | 5.903
13.5 | 0.518 | 0.10795 | -0.003 | 4.8
14 | 0.444 | 0.11812 | -0.003 | 3.759
14.5 | 0.363 | 0.12447 | -0.003 | 2.917

## 70. Re 4M Mach 0.25 (2)
BIGFOIL.COM POLAR EXPORT
HT23
HT23 |  |  |  | Cl Max: | 1.5888 | at alpha= | 13.5 | deg
XFOIL ncrit=9 |  |  |  | L/D Max: | 110.426 | at alpha= | 7.5 | deg
Re: | 4000000 |  |  | Cd Min: | 0.22257 | at alpha= | 18.5 | deg
Mach: | 0.25 |  |  | Cl=0 at alpha= | -0.66328 | deg
|  |  |  | @ Cl=0.1, Cd= | 0.0053897
|  |  |  | @ Cl=0.4, Cd= | 0.0047534
|  |  |  | @ Cl=0.6, Cd= | 0.005953
alpha (deg) | Cl | Cd | Cm | Cl/Cd
-15 | -0.8026 | 0.20146 | 0.0831 | -3.9839
-14.5 | -0.7868 | 0.19482 | 0.0797 | -4.0386
-14 | -0.772 | 0.18781 | 0.0764 | -4.1105
-13.5 | -0.7577 | 0.18046 | 0.0731 | -4.1987
-13 | -0.744 | 0.17245 | 0.0697 | -4.3143
-12.5 | -0.7322 | 0.16426 | 0.0664 | -4.4576
-12 | -0.7215 | 0.15605 | 0.0631 | -4.6235
-11.5 | -0.7122 | 0.14782 | 0.06 | -4.818
-11 | -0.704 | 0.13938 | 0.0568 | -5.0509
-10.5 | -0.6974 | 0.13081 | 0.0536 | -5.3314
-10 | -0.6961 | 0.12156 | 0.0501 | -5.7264
-9.5 | -0.7013 | 0.11026 | 0.0453 | -6.3604
-9 | -0.7037 | 0.10005 | 0.0405 | -7.0335
-8.5 | -0.7089 | 0.08935 | 0.0347 | -7.934
-8 | -0.7165 | 0.07814 | 0.0256 | -9.1694
-7.5 | -0.706 | 0.06025 | 0.004 | -11.7178
-7 | -0.7368 | 0.01493 | -0.0132 | -49.3503
-6.5 | -0.6832 | 0.01162 | -0.0122 | -58.7952
-6 | -0.6256 | 0.0101 | -0.0114 | -61.9406
-5.5 | -0.5686 | 0.00795 | -0.0105 | -71.522
-5 | -0.509 | 0.00742 | -0.01 | -68.5984
-4.5 | -0.4495 | 0.00687 | -0.0095 | -65.4294
-4 | -0.3921 | 0.00659 | -0.0084 | -59.4992
-3.5 | -0.3358 | 0.00656 | -0.0074 | -51.189
-3 | -0.2767 | 0.00655 | -0.0071 | -42.2443
-2.5 | -0.2174 | 0.00649 | -0.007 | -33.4977
-2 | -0.1582 | 0.0064 | -0.0069 | -24.7188
-1.5 | -0.0989 | 0.00626 | -0.0068 | -15.7987
-1 | -0.0398 | 0.00605 | -0.0068 | -6.5785
-0.5 | 0.0193 | 0.00578 | -0.0069 | 3.3391
0 | 0.0785 | 0.00551 | -0.007 | 14.2468
0.5 | 0.1375 | 0.00518 | -0.0072 | 26.5444
1 | 0.1965 | 0.00487 | -0.0074 | 40.3491
1.5 | 0.2548 | 0.00459 | -0.0073 | 55.512
2 | 0.3063 | 0.00435 | -0.0053 | 70.4138
2.5 | 0.3685 | 0.00461 | -0.006 | 79.9349
3 | 0.4278 | 0.00488 | -0.0059 | 87.6639
3.5 | 0.4871 | 0.00518 | -0.0059 | 94.0347
4 | 0.5462 | 0.00557 | -0.0058 | 98.061
4.5 | 0.6052 | 0.00599 | -0.0056 | 101.0351
5 | 0.6642 | 0.00644 | -0.0054 | 103.1366
5.5 | 0.7233 | 0.00685 | -0.0052 | 105.5912
6 | 0.7824 | 0.00728 | -0.0048 | 107.4725
6.5 | 0.8415 | 0.00771 | -0.0044 | 109.144
7 | 0.9006 | 0.00816 | -0.0039 | 110.3676
7.5 | 0.9596 | 0.00869 | -0.0034 | 110.4258
8 | 1.0184 | 0.00928 | -0.0028 | 109.7414
8.5 | 1.0772 | 0.00987 | -0.0021 | 109.1388
9 | 1.1351 | 0.01073 | -0.0012 | 105.7875
9.5 | 1.1934 | 0.01144 | -0.0003 | 104.3182
10 | 1.251 | 0.01233 | 0.0008 | 101.4599
10.5 | 1.307 | 0.01357 | 0.002 | 96.3154
11 | 1.3632 | 0.0147 | 0.0033 | 92.7347
11.5 | 1.4176 | 0.01612 | 0.0048 | 87.9404
12 | 1.4666 | 0.0184 | 0.0066 | 79.7065
12.5 | 1.5154 | 0.02046 | 0.0085 | 74.0665
13 | 1.5581 | 0.02317 | 0.0105 | 67.2464
13.5 | 1.5888 | 0.02698 | 0.0127 | 58.8881
14 | 1.5848 | 0.03357 | 0.0144 | 47.2088
14.5 | 1.544 | 0.04943 | -0.0012 | 31.2361
15 | 1.4806 | 0.06875 | -0.0148 | 21.536
15.5 | 1.3896 | 0.09039 | -0.0275 | 15.3734
16 | 1.2867 | 0.11494 | -0.0418 | 11.1945
16.5 | 1.2012 | 0.13922 | -0.056 | 8.6281
17 | 1.141 | 0.16101 | -0.0689 | 7.0865
17.5 | 1.0991 | 0.18109 | -0.081 | 6.0694
18 | 1.0757 | 0.19861 | -0.0916 | 5.4161
18.5 | 1.0427 | 0.22257 | -0.1056 | 4.6848

## 71. Re 4M Mach 0.50 (1)
BIGFOIL.COM POLAR EXPORT
HT23
HT23 |  |  |  | Cl Max: | 1.105 | at alpha= | 20 | deg
JavaFoil+Calcfoil stall+Eppler ext transition |  |  |  | L/D Max: | 71.024 | at alpha= | 5.5 | deg
Re: | 4000000 |  |  | Cd Min: | 0.008 | at alpha= | 1.5 | deg
Mach: | 0.5 |  |  | Cl=0 at alpha= | -0.67164 | deg
|  |  |  | @ Cl=0.1, Cd= | 0.0084972
|  |  |  | @ Cl=0.4, Cd= | 0.0080167
|  |  |  | @ Cl=0.6, Cd= | 0.008855
alpha (deg) | Cl | Cd | Cm | Cl/Cd
-20 | -1.012 | 0.16573 | -0.006 | -6.104
-19.5 | -0.987 | 0.16094 | -0.006 | -6.132
-19 | -0.96 | 0.15409 | -0.006 | -6.229
-18.5 | -0.935 | 0.14935 | -0.006 | -6.261
-18 | -0.91 | 0.14318 | -0.006 | -6.357
-17.5 | -0.885 | 0.14204 | -0.006 | -6.227
-17 | -0.859 | 0.12842 | -0.006 | -6.685
-16.5 | -0.833 | 0.11851 | -0.006 | -7.032
-16 | -0.809 | 0.11787 | -0.006 | -6.866
-15.5 | -0.782 | 0.11352 | -0.005 | -6.887
-15 | -0.757 | 0.10407 | -0.005 | -7.272
-14.5 | -0.731 | 0.10534 | -0.005 | -6.937
-14 | -0.704 | 0.09904 | -0.005 | -7.112
-13.5 | -0.68 | 0.09059 | -0.005 | -7.501
-13 | -0.652 | 0.09824 | -0.005 | -6.635
-12.5 | -0.626 | 0.08445 | -0.005 | -7.418
-12 | -0.602 | 0.07729 | -0.005 | -7.79
-11.5 | -0.574 | 0.07917 | -0.004 | -7.247
-11 | -0.549 | 0.07116 | -0.005 | -7.715
-10.5 | -0.522 | 0.07069 | -0.004 | -7.379
-10 | -0.497 | 0.06423 | -0.004 | -7.731
-9.5 | -0.469 | 0.06234 | -0.004 | -7.528
-9 | -0.443 | 0.05826 | -0.004 | -7.602
-8.5 | -0.417 | 0.05605 | -0.004 | -7.434
-8 | -0.39 | 0.05375 | -0.004 | -7.256
-7.5 | -0.364 | 0.04971 | -0.004 | -7.32
-7 | -0.337 | 0.04769 | -0.004 | -7.069
-6.5 | -0.312 | 0.04374 | -0.004 | -7.124
-6 | -0.285 | 0.04221 | -0.004 | -6.744
-5.5 | -0.258 | 0.0397 | -0.004 | -6.511
-5 | -0.231 | 0.03813 | -0.004 | -6.068
-4.5 | -0.282 | 0.03495 | -0.004 | -8.061
-4 | -0.381 | 0.00944 | -0.008 | -40.402
-3.5 | -0.348 | 0.01028 | -0.008 | -33.84
-3 | -0.297 | 0.01019 | -0.008 | -29.114
-2.5 | -0.238 | 0.01006 | -0.007 | -23.628
-2 | -0.175 | 0.00995 | -0.007 | -17.579
-1.5 | -0.11 | 0.00985 | -0.007 | -11.174
-1 | -0.044 | 0.00907 | -0.007 | -4.849
-0.5 | 0.023 | 0.00886 | -0.007 | 2.553
0 | 0.089 | 0.00853 | -0.007 | 10.492
0.5 | 0.156 | 0.00833 | -0.007 | 18.751
1 | 0.223 | 0.00809 | -0.007 | 27.551
1.5 | 0.29 | 0.008 | -0.007 | 36.19
2 | 0.356 | 0.00805 | -0.007 | 44.224
2.5 | 0.422 | 0.008 | -0.007 | 52.755
3 | 0.488 | 0.00807 | -0.007 | 60.432
3.5 | 0.552 | 0.00848 | -0.007 | 65.127
4 | 0.616 | 0.00898 | -0.007 | 68.588
4.5 | 0.677 | 0.00998 | -0.007 | 67.844
5 | 0.735 | 0.0105 | -0.007 | 69.949
5.5 | 0.788 | 0.01109 | -0.007 | 71.024
6 | 0.832 | 0.01179 | -0.007 | 70.583
6.5 | 0.86 | 0.01266 | -0.007 | 67.99
7 | 0.858 | 0.0139 | -0.007 | 61.767
7.5 | 0.635 | 0.04019 | -0.005 | 15.795
8 | 0.467 | 0.0551 | -0.004 | 8.473
8.5 | 0.494 | 0.05762 | -0.004 | 8.566
9 | 0.525 | 0.05765 | -0.004 | 9.109
9.5 | 0.545 | 0.06692 | -0.003 | 8.143
10 | 0.572 | 0.06973 | -0.003 | 8.2
10.5 | 0.601 | 0.07109 | -0.004 | 8.454
11 | 0.646 | 0.06301 | -0.005 | 10.247
11.5 | 0.652 | 0.08285 | -0.004 | 7.867
12 | 0.68 | 0.08422 | -0.004 | 8.073
12.5 | 0.711 | 0.08456 | -0.004 | 8.405
13 | 0.732 | 0.09853 | -0.004 | 7.43
13.5 | 0.76 | 0.09604 | -0.004 | 7.917
14 | 0.788 | 0.09706 | -0.004 | 8.121
14.5 | 0.813 | 0.10719 | -0.004 | 7.584
15 | 0.84 | 0.11991 | -0.004 | 7.003
15.5 | 0.866 | 0.1234 | -0.004 | 7.016
16 | 0.893 | 0.12777 | -0.004 | 6.992
16.5 | 0.919 | 0.13316 | -0.004 | 6.903
17 | 0.945 | 0.13824 | -0.004 | 6.84
17.5 | 0.973 | 0.14298 | -0.005 | 6.805
18 | 0.999 | 0.14632 | -0.005 | 6.826
18.5 | 1.026 | 0.15114 | -0.005 | 6.79
19 | 1.052 | 0.15497 | -0.005 | 6.791
19.5 | 1.078 | 0.15749 | -0.005 | 6.846
20 | 1.105 | 0.165 | -0.005 | 6.695

## 72. Re 4M Mach 0.50 (2)
BIGFOIL.COM POLAR EXPORT
HT23
HT23 |  |  |  | Cl Max: | 1.1615 | at alpha= | 8 | deg
XFOIL ncrit=9 |  |  |  | L/D Max: | 109.675 | at alpha= | 5.5 | deg
Re: | 4000000 |  |  | Cd Min: | 0.30576 | at alpha= | -20 | deg
Mach: | 0.5 |  |  | Cl=0 at alpha= | -0.66568 | deg
|  |  |  | @ Cl=0.1, Cd= | 0.0056735
|  |  |  | @ Cl=0.4, Cd= | 0.004759
|  |  |  | @ Cl=0.6, Cd= | 0.0058643
alpha (deg) | Cl | Cd | Cm | Cl/Cd
-20 | -1.0668 | 0.30576 | 0.1458 | -3.489
-19.5 | -1.0443 | 0.29741 | 0.1404 | -3.5113
-19 | -1.021 | 0.28833 | 0.135 | -3.5411
-18.5 | -0.9983 | 0.27956 | 0.1297 | -3.571
-18 | -0.9758 | 0.27079 | 0.1245 | -3.6035
-17.5 | -0.9534 | 0.26199 | 0.1193 | -3.6391
-17 | -0.9312 | 0.25319 | 0.1143 | -3.6779
-16.5 | -0.9093 | 0.24438 | 0.1093 | -3.7208
-16 | -0.8877 | 0.23555 | 0.1045 | -3.7686
-15.5 | -0.6073 | 0.18434 | 0.0576 | -3.2945
-15 | -0.5958 | 0.17881 | 0.0552 | -3.332
-14.5 | -0.8275 | 0.20932 | 0.0908 | -3.9533
-14 | -0.8071 | 0.20148 | 0.0867 | -4.0059
-13.5 | -0.7865 | 0.19287 | 0.0825 | -4.0779
-13 | -0.768 | 0.18418 | 0.0783 | -4.1698
-12.5 | -0.7508 | 0.17559 | 0.0744 | -4.2759
-12 | -0.7344 | 0.16696 | 0.0706 | -4.3987
-11.5 | -0.7194 | 0.15841 | 0.067 | -4.5414
-11 | -0.7057 | 0.14984 | 0.0635 | -4.7097
-10.5 | -0.6934 | 0.14122 | 0.0602 | -4.9101
-10 | -0.6841 | 0.13284 | 0.057 | -5.1498
-9.5 | -0.6754 | 0.12398 | 0.0535 | -5.4477
-9 | -0.6679 | 0.11496 | 0.0499 | -5.8098
-8.5 | -0.6618 | 0.10586 | 0.046 | -6.2517
-8 | -0.6571 | 0.09648 | 0.0418 | -6.8107
-7.5 | -0.6552 | 0.08706 | 0.0368 | -7.5258
-7 | -0.6501 | 0.07869 | 0.0317 | -8.2615
-6.5 | -0.6455 | 0.0691 | 0.0225 | -9.3415
-6 | -0.6239 | 0.05672 | 0.0065 | -10.9996
-5.5 | -0.5936 | 0.04323 | -0.0067 | -13.7312
-5 | -0.5552 | 0.0304 | -0.0138 | -18.2632
-4.5 | -0.5098 | 0.01831 | -0.016 | -27.8427
-4 | -0.4576 | 0.01005 | -0.0137 | -45.5323
-3.5 | -0.3903 | 0.00809 | -0.0117 | -48.2447
-3 | -0.3206 | 0.00721 | -0.0104 | -44.466
-2.5 | -0.2508 | 0.0069 | -0.0095 | -36.3478
-2 | -0.1817 | 0.00667 | -0.0087 | -27.2414
-1.5 | -0.1132 | 0.00651 | -0.0082 | -17.3886
-1 | -0.0452 | 0.0063 | -0.0079 | -7.1746
-0.5 | 0.0224 | 0.006 | -0.0077 | 3.7333
0 | 0.0899 | 0.00572 | -0.0077 | 15.7168
0.5 | 0.1572 | 0.00541 | -0.0078 | 29.0573
1 | 0.2244 | 0.0051 | -0.0078 | 44
1.5 | 0.2913 | 0.00482 | -0.0076 | 60.4357
2 | 0.3516 | 0.00458 | -0.0054 | 76.7686
2.5 | 0.4219 | 0.00484 | -0.0055 | 87.1694
3 | 0.4907 | 0.00517 | -0.005 | 94.913
3.5 | 0.5599 | 0.00557 | -0.0044 | 100.5206
4 | 0.6294 | 0.00608 | -0.0037 | 103.5197
4.5 | 0.6996 | 0.00664 | -0.0027 | 105.3614
5 | 0.7709 | 0.00716 | -0.0014 | 107.6676
5.5 | 0.8434 | 0.00769 | 0.0003 | 109.6749
6 | 0.9167 | 0.00841 | 0.0023 | 109.0012
6.5 | 0.9914 | 0.00923 | 0.0047 | 107.4106
7 | 1.065 | 0.0108 | 0.0078 | 98.6111
7.5 | 1.1297 | 0.01438 | 0.0116 | 78.5605
8 | 1.1615 | 0.02249 | 0.0138 | 51.6452
8.5 | 1.1503 | 0.03469 | 0.0086 | 33.1594
9 | 1.1324 | 0.05219 | -0.0125 | 21.6976
9.5 | 1.1024 | 0.06501 | -0.0215 | 16.9574
10 | 1.0726 | 0.0773 | -0.029 | 13.8758
10.5 | 1.0442 | 0.08966 | -0.0362 | 11.6462
11 | 1.017 | 0.10227 | -0.0433 | 9.9443
11.5 | 0.9913 | 0.11539 | -0.0506 | 8.5909
12 | 0.9677 | 0.1292 | -0.0582 | 7.4899
12.5 | 0.9511 | 0.14279 | -0.0654 | 6.6608
13 | 0.9463 | 0.15479 | -0.0715 | 6.1134

## 73. Re 5M Mach 0.00 (1)
BIGFOIL.COM POLAR EXPORT
HT23
HT23 |  |  |  | Cl Max: | 1.053 | at alpha= | 10.5 | deg
JavaFoil+Calcfoil stall+Eppler ext transition |  |  |  | L/D Max: | 81.544 | at alpha= | 8 | deg
Re: | 5000000 |  |  | Cd Min: | 0.00765 | at alpha= | 3.5 | deg
Mach: | 0 |  |  | Cl=0 at alpha= | -0.67241 | deg
|  |  |  | @ Cl=0.1, Cd= | 0.0081405
|  |  |  | @ Cl=0.4, Cd= | 0.0077163
|  |  |  | @ Cl=0.6, Cd= | 0.0084589
alpha (deg) | Cl | Cd | Cm | Cl/Cd
-12.5 | -0.438 | 0.08224 | -0.004 | -5.33
-12 | -0.455 | 0.07801 | -0.004 | -5.833
-11.5 | -0.471 | 0.07359 | -0.004 | -6.399
-11 | -0.485 | 0.0696 | -0.004 | -6.968
-10.5 | -0.497 | 0.06538 | -0.004 | -7.61
-10 | -0.507 | 0.06163 | -0.004 | -8.229
-9.5 | -0.514 | 0.05743 | -0.004 | -8.958
-9 | -0.518 | 0.05382 | -0.004 | -9.622
-8.5 | -0.518 | 0.04971 | -0.004 | -10.426
-8 | -0.516 | 0.04468 | -0.004 | -11.553
-7.5 | -0.616 | 0.01011 | -0.007 | -60.898
-7 | -0.597 | 0.00975 | -0.007 | -61.218
-6.5 | -0.572 | 0.00952 | -0.007 | -60.102
-6 | -0.541 | 0.00929 | -0.007 | -58.228
-5.5 | -0.504 | 0.00909 | -0.007 | -55.389
-5 | -0.462 | 0.00892 | -0.007 | -51.845
-4.5 | -0.417 | 0.00884 | -0.007 | -47.146
-4 | -0.368 | 0.00951 | -0.007 | -38.738
-3.5 | -0.317 | 0.00953 | -0.007 | -33.303
-3 | -0.264 | 0.0095 | -0.007 | -27.769
-2.5 | -0.209 | 0.00945 | -0.006 | -22.088
-2 | -0.153 | 0.00939 | -0.006 | -16.241
-1.5 | -0.096 | 0.00881 | -0.006 | -10.852
-1 | -0.038 | 0.0086 | -0.006 | -4.434
-0.5 | 0.02 | 0.00846 | -0.006 | 2.317
0 | 0.077 | 0.0082 | -0.006 | 9.444
0.5 | 0.135 | 0.00805 | -0.006 | 16.813
1 | 0.193 | 0.00796 | -0.006 | 24.266
1.5 | 0.251 | 0.0078 | -0.006 | 32.165
2 | 0.309 | 0.00774 | -0.006 | 39.863
2.5 | 0.366 | 0.00777 | -0.006 | 47.106
3 | 0.423 | 0.00768 | -0.006 | 55.142
3.5 | 0.48 | 0.00765 | -0.006 | 62.746
4 | 0.536 | 0.00798 | -0.006 | 67.227
4.5 | 0.592 | 0.00836 | -0.006 | 70.847
5 | 0.647 | 0.00904 | -0.006 | 71.493
5.5 | 0.7 | 0.00941 | -0.006 | 74.375
6 | 0.752 | 0.00977 | -0.006 | 76.944
6.5 | 0.801 | 0.01014 | -0.006 | 78.989
7 | 0.848 | 0.01054 | -0.006 | 80.385
7.5 | 0.892 | 0.01097 | -0.006 | 81.292
8 | 0.932 | 0.01142 | -0.006 | 81.544
8.5 | 0.966 | 0.01194 | -0.006 | 80.949
9 | 0.996 | 0.0125 | -0.006 | 79.696
9.5 | 1.021 | 0.01315 | -0.006 | 77.604
10 | 1.04 | 0.01389 | -0.006 | 74.878
10.5 | 1.053 | 0.01488 | -0.006 | 70.726
11 | 1.035 | 0.01591 | -0.006 | 65.023
11.5 | 0.973 | 0.02508 | -0.006 | 38.779
12 | 0.92 | 0.03973 | -0.005 | 23.166
12.5 | 0.882 | 0.05265 | -0.005 | 16.755
13 | 0.845 | 0.0661 | -0.005 | 12.788
13.5 | 0.811 | 0.07869 | -0.004 | 10.3
14 | 0.777 | 0.08958 | -0.004 | 8.669
14.5 | 0.743 | 0.09898 | -0.004 | 7.507
15 | 0.71 | 0.10745 | -0.004 | 6.608
15.5 | 0.677 | 0.11615 | -0.004 | 5.829

## 74. Re 5M Mach 0.00 (2)
BIGFOIL.COM POLAR EXPORT
HT23
HT23 |  |  |  | Cl Max: | 1.8148 | at alpha= | 17.5 | deg
XFOIL ncrit=9 |  |  |  | L/D Max: | 117.326 | at alpha= | 8.5 | deg
Re: | 5000000 |  |  | Cd Min: | 0.18195 | at alpha= | 20 | deg
Mach: | 0 |  |  | Cl=0 at alpha= | -0.66228 | deg
|  |  |  | @ Cl=0.1, Cd= | 0.005317
|  |  |  | @ Cl=0.4, Cd= | 0.004604
|  |  |  | @ Cl=0.6, Cd= | 0.0057596
alpha (deg) | Cl | Cd | Cm | Cl/Cd
-13 | -1.2781 | 0.03182 | -0.0147 | -40.1666
-12.5 | -1.2505 | 0.02689 | -0.0144 | -46.5043
-12 | -1.213 | 0.02351 | -0.0138 | -51.5951
-11.5 | -1.1711 | 0.02075 | -0.0132 | -56.4386
-11 | -1.1261 | 0.01839 | -0.0125 | -61.2344
-10.5 | -1.079 | 0.01631 | -0.0119 | -66.1557
-10 | -1.0298 | 0.01458 | -0.0113 | -70.631
-9.5 | -0.9791 | 0.01306 | -0.0107 | -74.9694
-9 | -0.9271 | 0.01183 | -0.0103 | -78.3686
-8.5 | -0.8741 | 0.01072 | -0.0098 | -81.5392
-8 | -0.8204 | 0.0098 | -0.0095 | -83.7143
-7.5 | -0.7659 | 0.00902 | -0.0091 | -84.9113
-7 | -0.7107 | 0.00847 | -0.0089 | -83.9079
-6.5 | -0.6553 | 0.008 | -0.0086 | -81.9125
-6 | -0.5998 | 0.00731 | -0.0084 | -82.052
-5.5 | -0.5438 | 0.00685 | -0.0082 | -79.3869
-5 | -0.4874 | 0.00649 | -0.0081 | -75.1002
-4.5 | -0.4314 | 0.00622 | -0.0077 | -69.3569
-4 | -0.3791 | 0.00634 | -0.0066 | -59.795
-3.5 | -0.3228 | 0.00636 | -0.0065 | -50.7547
-3 | -0.2661 | 0.00633 | -0.0065 | -42.0379
-2.5 | -0.2093 | 0.00627 | -0.0065 | -33.3812
-2 | -0.1524 | 0.00617 | -0.0064 | -24.7002
-1.5 | -0.0955 | 0.00606 | -0.0065 | -15.7591
-0.5 | 0.0185 | 0.00566 | -0.0066 | 3.2686
0 | 0.0755 | 0.00542 | -0.0068 | 13.9299
0.5 | 0.1326 | 0.00518 | -0.007 | 25.5985
1 | 0.1895 | 0.00493 | -0.0072 | 38.4381
1.5 | 0.2463 | 0.00469 | -0.0074 | 52.516
2 | 0.3023 | 0.00449 | -0.0073 | 67.3274
2.5 | 0.3541 | 0.00439 | -0.0059 | 80.6606
3 | 0.412 | 0.00466 | -0.0062 | 88.412
3.5 | 0.4688 | 0.00493 | -0.0063 | 95.0913
4 | 0.5254 | 0.00527 | -0.0063 | 99.6964
4.5 | 0.5818 | 0.00564 | -0.0063 | 103.156
5 | 0.6381 | 0.00601 | -0.0063 | 106.173
5.5 | 0.6942 | 0.0064 | -0.0063 | 108.4688
6 | 0.7501 | 0.00677 | -0.0063 | 110.7976
6.5 | 0.806 | 0.00709 | -0.0062 | 113.6812
7 | 0.8615 | 0.0075 | -0.0061 | 114.8667
7.5 | 0.9169 | 0.00785 | -0.0061 | 116.8025
8 | 0.9718 | 0.00837 | -0.006 | 116.1051
8.5 | 1.0266 | 0.00875 | -0.0059 | 117.3257
9 | 1.0809 | 0.00926 | -0.0057 | 116.7279
9.5 | 1.1346 | 0.00986 | -0.0055 | 115.071
10 | 1.1882 | 0.01036 | -0.0053 | 114.6911
10.5 | 1.2411 | 0.01099 | -0.0051 | 112.9299
11 | 1.2929 | 0.01182 | -0.0047 | 109.3824
11.5 | 1.3449 | 0.01245 | -0.0044 | 108.0241
12 | 1.3961 | 0.01319 | -0.0041 | 105.8453
12.5 | 1.4459 | 0.01411 | -0.0036 | 102.4734
13 | 1.494 | 0.01527 | -0.003 | 97.8389
13.5 | 1.5426 | 0.01618 | -0.0025 | 95.3399
14 | 1.5896 | 0.01723 | -0.0019 | 92.2577
14.5 | 1.6346 | 0.01848 | -0.0011 | 88.4524
15 | 1.6765 | 0.02004 | -0.0001 | 83.6577
15.5 | 1.7131 | 0.02213 | 0.0012 | 77.4108
16 | 1.7506 | 0.02378 | 0.0024 | 73.6165
16.5 | 1.7837 | 0.02569 | 0.0039 | 69.4317
17 | 1.8095 | 0.02801 | 0.0058 | 64.6019
17.5 | 1.8148 | 0.03112 | 0.0092 | 58.3162
18 | 1.7962 | 0.03861 | 0.0063 | 46.5216
18.5 | 1.738 | 0.05793 | -0.0093 | 30.0017
19 | 1.5332 | 0.09986 | -0.0334 | 15.3535
19.5 | 1.3209 | 0.14907 | -0.0616 | 8.8609
20 | 1.2198 | 0.18195 | -0.0817 | 6.704

## 75. Re 5M Mach 0.10 (1)
BIGFOIL.COM POLAR EXPORT
HT23
HT23 |  |  |  | Cl Max: | 1.046 | at alpha= | 10.5 | deg
JavaFoil+Calcfoil stall+Eppler ext transition |  |  |  | L/D Max: | 81.114 | at alpha= | 7.5 | deg
Re: | 5000000 |  |  | Cd Min: | 0.00767 | at alpha= | 3.5 | deg
Mach: | 0.1 |  |  | Cl=0 at alpha= | -0.67241 | deg
|  |  |  | @ Cl=0.1, Cd= | 0.0081593
|  |  |  | @ Cl=0.4, Cd= | 0.0077339
|  |  |  | @ Cl=0.6, Cd= | 0.0084527
alpha (deg) | Cl | Cd | Cm | Cl/Cd
-12.5 | -0.404 | 0.08282 | -0.004 | -4.876
-12 | -0.424 | 0.07843 | -0.004 | -5.401
-11.5 | -0.442 | 0.07426 | -0.004 | -5.957
-11 | -0.46 | 0.0701 | -0.004 | -6.561
-10.5 | -0.476 | 0.06599 | -0.004 | -7.207
-10 | -0.488 | 0.06226 | -0.004 | -7.845
-9.5 | -0.499 | 0.05813 | -0.004 | -8.58
-9 | -0.505 | 0.05454 | -0.004 | -9.26
-8.5 | -0.508 | 0.05067 | -0.004 | -10.02
-8 | -0.511 | 0.04383 | -0.005 | -11.659
-7.5 | -0.61 | 0.0101 | -0.007 | -60.407
-7 | -0.593 | 0.00977 | -0.007 | -60.768
-6.5 | -0.57 | 0.00954 | -0.007 | -59.772
-6 | -0.54 | 0.00932 | -0.007 | -57.99
-5.5 | -0.504 | 0.00912 | -0.007 | -55.263
-5 | -0.463 | 0.00895 | -0.007 | -51.766
-4.5 | -0.418 | 0.00887 | -0.007 | -47.172
-4 | -0.37 | 0.00953 | -0.007 | -38.79
-3.5 | -0.319 | 0.00954 | -0.007 | -33.392
-3 | -0.265 | 0.00952 | -0.007 | -27.84
-2.5 | -0.21 | 0.00946 | -0.007 | -22.169
-2 | -0.153 | 0.00941 | -0.006 | -16.3
-1.5 | -0.096 | 0.00883 | -0.006 | -10.879
-1 | -0.038 | 0.00862 | -0.006 | -4.448
-0.5 | 0.02 | 0.00847 | -0.006 | 2.325
0 | 0.078 | 0.00822 | -0.006 | 9.479
0.5 | 0.136 | 0.00806 | -0.006 | 16.872
1 | 0.194 | 0.00798 | -0.006 | 24.342
1.5 | 0.252 | 0.00781 | -0.006 | 32.282
2 | 0.31 | 0.00776 | -0.006 | 39.996
2.5 | 0.368 | 0.00779 | -0.006 | 47.259
3 | 0.425 | 0.00769 | -0.006 | 55.302
3.5 | 0.483 | 0.00767 | -0.006 | 62.902
4 | 0.539 | 0.008 | -0.006 | 67.367
4.5 | 0.595 | 0.00839 | -0.006 | 70.945
5 | 0.65 | 0.00908 | -0.006 | 71.534
5.5 | 0.703 | 0.00945 | -0.006 | 74.414
6 | 0.755 | 0.0098 | -0.006 | 77.031
6.5 | 0.804 | 0.01019 | -0.006 | 78.89
7 | 0.851 | 0.01059 | -0.006 | 80.318
7.5 | 0.894 | 0.01103 | -0.006 | 81.114
8 | 0.934 | 0.01152 | -0.006 | 81.065
8.5 | 0.967 | 0.01204 | -0.006 | 80.379
9 | 0.996 | 0.01262 | -0.006 | 78.929
9.5 | 1.019 | 0.01332 | -0.006 | 76.533
10 | 1.036 | 0.0141 | -0.006 | 73.506
10.5 | 1.046 | 0.01527 | -0.006 | 68.543
11 | 1.009 | 0.01749 | -0.006 | 57.688
11.5 | 0.941 | 0.03019 | -0.006 | 31.187
12 | 0.894 | 0.04447 | -0.005 | 20.097
12.5 | 0.852 | 0.05849 | -0.005 | 14.572
13 | 0.813 | 0.07242 | -0.004 | 11.221
13.5 | 0.777 | 0.08401 | -0.004 | 9.246
14 | 0.741 | 0.09371 | -0.004 | 7.907
14.5 | 0.704 | 0.10275 | -0.004 | 6.855
15 | 0.668 | 0.11138 | -0.004 | 5.995
15.5 | 0.631 | 0.12008 | -0.003 | 5.258

## 76. Re 5M Mach 0.10 (2)
BIGFOIL.COM POLAR EXPORT
HT23
HT23 |  |  |  | Cl Max: | 1.784 | at alpha= | 17 | deg
XFOIL ncrit=9 |  |  |  | L/D Max: | 117.157 | at alpha= | 8.5 | deg
Re: | 5000000 |  |  | Cd Min: | 0.20357 | at alpha= | 20 | deg
Mach: | 0.1 |  |  | Cl=0 at alpha= | -0.6623 | deg
|  |  |  | @ Cl=0.1, Cd= | 0.0053255
|  |  |  | @ Cl=0.4, Cd= | 0.0046029
|  |  |  | @ Cl=0.6, Cd= | 0.0057597
alpha (deg) | Cl | Cd | Cm | Cl/Cd
-11.5 | -1.1401 | 0.03208 | -0.0139 | -35.5393
-11 | -1.1173 | 0.02438 | -0.0141 | -45.8285
-10.5 | -1.0782 | 0.02014 | -0.0135 | -53.5353
-10 | -1.0329 | 0.01716 | -0.0128 | -60.1923
-9.5 | -0.9843 | 0.01478 | -0.012 | -66.5968
-9 | -0.9331 | 0.01301 | -0.0114 | -71.7218
-8.5 | -0.8805 | 0.01151 | -0.0108 | -76.4987
-8 | -0.8266 | 0.01034 | -0.0102 | -79.942
-7.5 | -0.7718 | 0.00936 | -0.0098 | -82.4573
-7 | -0.7163 | 0.00867 | -0.0094 | -82.6182
-6.5 | -0.6602 | 0.00812 | -0.0091 | -81.3054
-6 | -0.6037 | 0.00777 | -0.0088 | -77.6963
-5.5 | -0.5477 | 0.00691 | -0.0085 | -79.2619
-5 | -0.4909 | 0.00654 | -0.0083 | -75.0612
-4.5 | -0.4345 | 0.00626 | -0.0079 | -69.4089
-4 | -0.3816 | 0.00637 | -0.0067 | -59.9058
-3.5 | -0.3249 | 0.00641 | -0.0066 | -50.6864
-2.5 | -0.2106 | 0.00628 | -0.0065 | -33.535
-2 | -0.1533 | 0.00619 | -0.0065 | -24.7658
-1.5 | -0.096 | 0.00607 | -0.0065 | -15.8155
-1 | -0.0387 | 0.0059 | -0.0066 | -6.5593
-0.5 | 0.0186 | 0.00567 | -0.0067 | 3.2804
0 | 0.076 | 0.00543 | -0.0068 | 13.9963
0.5 | 0.1334 | 0.00518 | -0.007 | 25.7529
1 | 0.1907 | 0.00493 | -0.0072 | 38.6815
1.5 | 0.2478 | 0.0047 | -0.0074 | 52.7234
2 | 0.3041 | 0.00449 | -0.0073 | 67.7283
2.5 | 0.3562 | 0.0044 | -0.0059 | 80.9545
3 | 0.4145 | 0.00467 | -0.0062 | 88.758
3.5 | 0.4717 | 0.00495 | -0.0062 | 95.2929
4 | 0.5287 | 0.00529 | -0.0063 | 99.9433
4.5 | 0.5855 | 0.00566 | -0.0063 | 103.4452
5 | 0.6422 | 0.00605 | -0.0062 | 106.1488
5.5 | 0.6988 | 0.00642 | -0.0062 | 108.8474
6 | 0.7552 | 0.0068 | -0.0061 | 111.0588
6.5 | 0.8115 | 0.00714 | -0.006 | 113.6555
7 | 0.8676 | 0.00754 | -0.0059 | 115.0663
7.5 | 0.9236 | 0.00792 | -0.0057 | 116.6162
8 | 0.9791 | 0.00842 | -0.0055 | 116.2827
8.5 | 1.0345 | 0.00883 | -0.0054 | 117.1574
9 | 1.0893 | 0.0094 | -0.0051 | 115.883
9.5 | 1.1438 | 0.00997 | -0.0048 | 114.7242
10 | 1.1982 | 0.01052 | -0.0045 | 113.8973
10.5 | 1.2515 | 0.01123 | -0.0041 | 111.4426
11 | 1.3043 | 0.01203 | -0.0037 | 108.4206
11.5 | 1.357 | 0.01273 | -0.0032 | 106.5986
12 | 1.4087 | 0.01357 | -0.0027 | 103.8099
12.5 | 1.4583 | 0.01475 | -0.002 | 98.8678
13 | 1.508 | 0.01575 | -0.0013 | 95.746
13.5 | 1.5567 | 0.01681 | -0.0006 | 92.6056
14 | 1.6035 | 0.01809 | 0.0003 | 88.6401
14.5 | 1.647 | 0.01971 | 0.0014 | 83.5616
15 | 1.6853 | 0.02186 | 0.0029 | 77.0952
15.5 | 1.7242 | 0.02362 | 0.0042 | 72.9975
16 | 1.7578 | 0.02573 | 0.0059 | 68.3171
16.5 | 1.7831 | 0.02835 | 0.0078 | 62.8959
17 | 1.784 | 0.03201 | 0.0112 | 55.7326
17.5 | 1.7587 | 0.04198 | 0.0046 | 41.8938
18 | 1.6739 | 0.06583 | -0.0134 | 25.4276
18.5 | 1.4778 | 0.1058 | -0.0362 | 13.9679
19 | 1.2973 | 0.14895 | -0.0612 | 8.7096
19.5 | 1.2131 | 0.17733 | -0.0785 | 6.8409
20 | 1.1548 | 0.20357 | -0.0952 | 5.6727

## 77. Re 5M Mach 0.25 (1)
BIGFOIL.COM POLAR EXPORT
HT23
HT23 |  |  |  | Cl Max: | 0.998 | at alpha= | 9.5 | deg
JavaFoil+Calcfoil stall+Eppler ext transition |  |  |  | L/D Max: | 79.334 | at alpha= | 7.5 | deg
Re: | 5000000 |  |  | Cd Min: | 0.00777 | at alpha= | 3.5 | deg
Mach: | 0.25 |  |  | Cl=0 at alpha= | -0.66949 | deg
|  |  |  | @ Cl=0.1, Cd= | 0.00824
|  |  |  | @ Cl=0.4, Cd= | 0.12262
|  |  |  | @ Cl=0.6, Cd= | 0.12262
alpha (deg) | Cl | Cd | Cm | Cl/Cd
-11.5 | -0.158 | 0.07688 | -0.004 | -2.055
-11 | -0.222 | 0.07271 | -0.004 | -3.053
-10.5 | -0.275 | 0.06853 | -0.004 | -4.013
-10 | -0.322 | 0.06457 | -0.004 | -4.984
-9.5 | -0.362 | 0.06088 | -0.004 | -5.954
-9 | -0.397 | 0.05721 | -0.004 | -6.935
-8.5 | -0.423 | 0.05413 | -0.004 | -7.821
-8 | -0.443 | 0.05017 | -0.004 | -8.829
-7.5 | -0.454 | 0.04658 | -0.004 | -9.748
-7 | -0.459 | 0.04187 | -0.004 | -10.954
-6.5 | -0.553 | 0.00966 | -0.007 | -57.226
-6 | -0.533 | 0.0095 | -0.007 | -56.097
-5.5 | -0.503 | 0.0093 | -0.007 | -54.109
-5 | -0.467 | 0.0091 | -0.007 | -51.306
-4.5 | -0.424 | 0.00902 | -0.007 | -47.037
-4 | -0.377 | 0.00965 | -0.007 | -39.037
-3.5 | -0.326 | 0.00965 | -0.007 | -33.736
-3 | -0.272 | 0.00961 | -0.007 | -28.266
-2.5 | -0.215 | 0.00954 | -0.007 | -22.553
-2 | -0.157 | 0.00947 | -0.007 | -16.619
-1.5 | -0.099 | 0.00892 | -0.007 | -11.059
-1 | -0.039 | 0.00869 | -0.007 | -4.534
-0.5 | 0.02 | 0.00853 | -0.007 | 2.372
0 | 0.08 | 0.0083 | -0.006 | 9.645
0.5 | 0.14 | 0.00812 | -0.006 | 17.203
1 | 0.199 | 0.00804 | -0.006 | 24.824
1.5 | 0.259 | 0.00788 | -0.006 | 32.899
2 | 0.319 | 0.00782 | -0.006 | 40.739
2.5 | 0.378 | 0.00786 | -0.006 | 48.086
3 | 0.437 | 0.00778 | -0.006 | 56.156
3.5 | 0.496 | 0.00777 | -0.006 | 63.749
4 | 0.554 | 0.00813 | -0.006 | 68.086
4.5 | 0.611 | 0.00854 | -0.006 | 71.46
5 | 0.666 | 0.00927 | -0.006 | 71.898
5.5 | 0.72 | 0.00965 | -0.006 | 74.662
6 | 0.772 | 0.01005 | -0.006 | 76.852
6.5 | 0.821 | 0.01048 | -0.006 | 78.348
7 | 0.866 | 0.01094 | -0.006 | 79.2
7.5 | 0.907 | 0.01144 | -0.006 | 79.334
8 | 0.942 | 0.01199 | -0.006 | 78.562
8.5 | 0.969 | 0.01262 | -0.006 | 76.784
9 | 0.988 | 0.01344 | -0.006 | 73.532
9.5 | 0.998 | 0.01441 | -0.006 | 69.277
10 | 0.985 | 0.01445 | -0.006 | 68.117
10.5 | 0.904 | 0.02657 | -0.006 | 34.009
11 | 0.83 | 0.04475 | -0.005 | 18.551
11.5 | 0.765 | 0.06287 | -0.005 | 12.17
12 | 0.705 | 0.07755 | -0.004 | 9.093
12.5 | 0.647 | 0.08755 | -0.004 | 7.393
13 | 0.585 | 0.09695 | -0.003 | 6.036
13.5 | 0.519 | 0.10594 | -0.003 | 4.895
14 | 0.444 | 0.11524 | -0.003 | 3.855
14.5 | 0.363 | 0.12262 | -0.003 | 2.963

## 78. Re 5M Mach 0.25 (2)
BIGFOIL.COM POLAR EXPORT
HT23
HT23 |  |  |  | Cl Max: | 1.6292 | at alpha= | 14 | deg
XFOIL ncrit=9 |  |  |  | L/D Max: | 115.943 | at alpha= | 8 | deg
Re: | 5000000 |  |  | Cd Min: | 0.27642 | at alpha= | -20 | deg
Mach: | 0.25 |  |  | Cl=0 at alpha= | -0.66301 | deg
|  |  |  | @ Cl=0.1, Cd= | 0.0053728
|  |  |  | @ Cl=0.4, Cd= | 0.0045982
|  |  |  | @ Cl=0.6, Cd= | 0.0057391
alpha (deg) | Cl | Cd | Cm | Cl/Cd
-20 | -0.9727 | 0.27642 | 0.1251 | -3.5189
-19.5 | -0.9548 | 0.27001 | 0.1207 | -3.5362
-19 | -0.9369 | 0.26331 | 0.1164 | -3.5582
-18.5 | -0.9189 | 0.25641 | 0.1121 | -3.5837
-18 | -0.9009 | 0.24931 | 0.1078 | -3.6136
-17.5 | -0.8826 | 0.24187 | 0.1037 | -3.6491
-17 | -0.8649 | 0.23435 | 0.0996 | -3.6906
-16.5 | -0.8478 | 0.22675 | 0.0955 | -3.7389
-16 | -0.8314 | 0.21906 | 0.0915 | -3.7953
-15.5 | -0.8156 | 0.2111 | 0.0876 | -3.8636
-15 | -0.8007 | 0.20268 | 0.0836 | -3.9506
-14.5 | -0.7857 | 0.19447 | 0.0798 | -4.0402
-14 | -0.7756 | 0.18566 | 0.076 | -4.1775
-13.5 | -0.7614 | 0.17861 | 0.0728 | -4.2629
-13 | -0.7482 | 0.17129 | 0.0696 | -4.368
-12.5 | -0.7363 | 0.1638 | 0.0665 | -4.4951
-12 | -0.7252 | 0.15601 | 0.0634 | -4.6484
-11.5 | -0.7155 | 0.14804 | 0.0603 | -4.8332
-11 | -0.7254 | 0.13313 | 0.0552 | -5.4488
-10.5 | -0.7262 | 0.12287 | 0.0511 | -5.9103
-10 | -0.7208 | 0.11464 | 0.0475 | -6.2875
-9.5 | -0.7151 | 0.10667 | 0.0439 | -6.7039
-9 | -0.7125 | 0.09797 | 0.0396 | -7.2726
-8.5 | -0.7149 | 0.08829 | 0.0341 | -8.0972
-7.5 | -0.7937 | 0.01643 | -0.0139 | -48.308
-7 | -0.7438 | 0.01177 | -0.0129 | -63.1946
-6.5 | -0.6869 | 0.00984 | -0.0119 | -69.8069
-6 | -0.6285 | 0.00859 | -0.0111 | -73.1665
-5.5 | -0.5692 | 0.00783 | -0.0104 | -72.6948
-5 | -0.5101 | 0.00686 | -0.0098 | -74.3586
-4.5 | -0.4517 | 0.00652 | -0.0089 | -69.2791
-4 | -0.3958 | 0.00655 | -0.0077 | -60.4275
-3.5 | -0.3367 | 0.00657 | -0.0074 | -51.2481
-3 | -0.2772 | 0.00642 | -0.0072 | -43.1776
-2.5 | -0.2178 | 0.00635 | -0.007 | -34.2992
-2 | -0.1585 | 0.00625 | -0.0069 | -25.36
-1.5 | -0.0992 | 0.00612 | -0.0068 | -16.2092
-1 | -0.0399 | 0.00593 | -0.0068 | -6.7285
-0.5 | 0.0193 | 0.0057 | -0.0069 | 3.386
0 | 0.0785 | 0.00546 | -0.007 | 14.3773
0.5 | 0.1377 | 0.00522 | -0.0072 | 26.3793
1 | 0.1969 | 0.00496 | -0.0073 | 39.6976
1.5 | 0.2559 | 0.00473 | -0.0075 | 54.1015
2 | 0.3141 | 0.00453 | -0.0073 | 69.3377
2.5 | 0.3679 | 0.00446 | -0.0059 | 82.4888
3 | 0.4283 | 0.00472 | -0.0061 | 90.7415
3.5 | 0.4876 | 0.00502 | -0.006 | 97.1315
4 | 0.5468 | 0.00537 | -0.0059 | 101.825
4.5 | 0.6059 | 0.00578 | -0.0058 | 104.827
5 | 0.6651 | 0.00619 | -0.0056 | 107.4475
5.5 | 0.7243 | 0.00659 | -0.0053 | 109.909
6 | 0.7836 | 0.00695 | -0.005 | 112.7482
6.5 | 0.8427 | 0.00741 | -0.0046 | 113.7247
7 | 0.902 | 0.00778 | -0.0041 | 115.9383
7.5 | 0.961 | 0.00835 | -0.0036 | 115.0898
8 | 1.0203 | 0.0088 | -0.003 | 115.9432
8.5 | 1.0791 | 0.00942 | -0.0023 | 114.5541
9 | 1.1378 | 0.01008 | -0.0015 | 112.877
9.5 | 1.1963 | 0.01077 | -0.0006 | 111.0771
10 | 1.2536 | 0.01179 | 0.0005 | 106.3274
10.5 | 1.3116 | 0.01263 | 0.0017 | 103.848
11 | 1.3685 | 0.01368 | 0.0029 | 100.0365
11.5 | 1.4222 | 0.01532 | 0.0045 | 92.8329
12 | 1.4764 | 0.01675 | 0.0061 | 88.1433
12.5 | 1.5281 | 0.01849 | 0.0079 | 82.6447
13 | 1.5742 | 0.02091 | 0.01 | 75.2846
13.5 | 1.607 | 0.02476 | 0.0123 | 64.9031
14 | 1.6292 | 0.02915 | 0.0146 | 55.8902
14.5 | 1.6143 | 0.03573 | 0.0156 | 45.1805
15 | 1.5596 | 0.05641 | -0.0056 | 27.6476
15.5 | 1.4664 | 0.0787 | -0.0197 | 18.6328
16 | 1.3676 | 0.10157 | -0.033 | 13.4646
16.5 | 1.2958 | 0.12153 | -0.0444 | 10.6624
17 | 1.2166 | 0.14481 | -0.0582 | 8.4014
17.5 | 1.152 | 0.1679 | -0.0724 | 6.8612
18 | 1.1142 | 0.18729 | -0.0844 | 5.9491
18.5 | 1.0945 | 0.2039 | -0.0947 | 5.3678
19 | 1.0819 | 0.21975 | -0.1045 | 4.9233

## 79. Re 5M Mach 0.50 (1)
BIGFOIL.COM POLAR EXPORT
HT23
HT23 |  |  |  | Cl Max: | 1.106 | at alpha= | 20 | deg
JavaFoil+Calcfoil stall+Eppler ext transition |  |  |  | L/D Max: | 73.261 | at alpha= | 5.5 | deg
Re: | 5000000 |  |  | Cd Min: | 0.00814 | at alpha= | 2 | deg
Mach: | 0.5 |  |  | Cl=0 at alpha= | -0.67164 | deg
|  |  |  | @ Cl=0.1, Cd= | 0.0085922
|  |  |  | @ Cl=0.4, Cd= | 0.0081933
|  |  |  | @ Cl=0.6, Cd= | 0.00866
alpha (deg) | Cl | Cd | Cm | Cl/Cd
-20 | -1.012 | 0.16018 | -0.006 | -6.316
-19.5 | -0.987 | 0.1554 | -0.006 | -6.352
-19 | -0.96 | 0.14995 | -0.006 | -6.405
-18.5 | -0.936 | 0.13831 | -0.006 | -6.765
-18 | -0.911 | 0.12911 | -0.006 | -7.057
-17.5 | -0.885 | 0.13651 | -0.006 | -6.481
-17 | -0.86 | 0.1257 | -0.006 | -6.838
-16.5 | -0.835 | 0.11612 | -0.006 | -7.19
-16 | -0.81 | 0.1149 | -0.006 | -7.053
-15.5 | -0.782 | 0.11119 | -0.005 | -7.035
-15 | -0.758 | 0.102 | -0.005 | -7.43
-14.5 | -0.732 | 0.1028 | -0.005 | -7.116
-14 | -0.705 | 0.09708 | -0.005 | -7.259
-13.5 | -0.681 | 0.08836 | -0.005 | -7.708
-13 | -0.652 | 0.09166 | -0.005 | -7.116
-12.5 | -0.628 | 0.08259 | -0.005 | -7.603
-12 | -0.606 | 0.07357 | -0.005 | -8.24
-11.5 | -0.574 | 0.07704 | -0.005 | -7.457
-11 | -0.552 | 0.06855 | -0.005 | -8.047
-10.5 | -0.522 | 0.06904 | -0.004 | -7.564
-10 | -0.498 | 0.06237 | -0.005 | -7.989
-9.5 | -0.471 | 0.06103 | -0.004 | -7.709
-9 | -0.445 | 0.05656 | -0.004 | -7.862
-8.5 | -0.418 | 0.05459 | -0.004 | -7.656
-8 | -0.391 | 0.05265 | -0.004 | -7.422
-7.5 | -0.365 | 0.04844 | -0.004 | -7.532
-7 | -0.338 | 0.0469 | -0.004 | -7.199
-6.5 | -0.315 | 0.04095 | -0.005 | -7.686
-6 | -0.286 | 0.04096 | -0.004 | -6.977
-5.5 | -0.261 | 0.03763 | -0.005 | -6.927
-5 | -0.233 | 0.03672 | -0.004 | -6.34
-4.5 | -0.348 | 0.0103 | -0.008 | -33.766
-4 | -0.381 | 0.01029 | -0.008 | -37.074
-3.5 | -0.348 | 0.01019 | -0.008 | -34.14
-3 | -0.297 | 0.01003 | -0.008 | -29.589
-2.5 | -0.238 | 0.00987 | -0.007 | -24.093
-2 | -0.175 | 0.00976 | -0.007 | -17.925
-1.5 | -0.11 | 0.00966 | -0.007 | -11.398
-1 | -0.044 | 0.009 | -0.007 | -4.888
-0.5 | 0.023 | 0.00881 | -0.007 | 2.568
0 | 0.089 | 0.00863 | -0.007 | 10.366
0.5 | 0.156 | 0.0084 | -0.007 | 18.604
1 | 0.223 | 0.00832 | -0.007 | 26.813
1.5 | 0.29 | 0.00817 | -0.007 | 35.462
2 | 0.356 | 0.00814 | -0.007 | 43.74
2.5 | 0.422 | 0.00822 | -0.007 | 51.386
3 | 0.488 | 0.00819 | -0.007 | 59.52
3.5 | 0.552 | 0.0083 | -0.007 | 66.581
4 | 0.616 | 0.00878 | -0.007 | 70.14
4.5 | 0.677 | 0.00967 | -0.007 | 70.017
5 | 0.735 | 0.01017 | -0.007 | 72.215
5.5 | 0.788 | 0.01075 | -0.007 | 73.261
6 | 0.832 | 0.01141 | -0.007 | 72.983
6.5 | 0.86 | 0.01224 | -0.007 | 70.307
7 | 0.858 | 0.01338 | -0.007 | 64.172
7.5 | 0.658 | 0.0307 | -0.006 | 21.443
8 | 0.478 | 0.04795 | -0.005 | 9.971
8.5 | 0.514 | 0.04509 | -0.005 | 11.408
9 | 0.556 | 0.03951 | -0.006 | 14.073
9.5 | 0.548 | 0.06478 | -0.004 | 8.454
10 | 0.574 | 0.06786 | -0.004 | 8.452
10.5 | 0.612 | 0.06405 | -0.005 | 9.547
11 | 0.663 | 0.05186 | -0.006 | 12.785
11.5 | 0.653 | 0.08107 | -0.004 | 8.056
12 | 0.683 | 0.08149 | -0.004 | 8.381
12.5 | 0.722 | 0.07655 | -0.005 | 9.428
13 | 0.732 | 0.09696 | -0.004 | 7.552
13.5 | 0.763 | 0.09311 | -0.004 | 8.198
14 | 0.795 | 0.09168 | -0.005 | 8.675
14.5 | 0.814 | 0.10507 | -0.004 | 7.742
15 | 0.844 | 0.10326 | -0.004 | 8.169
15.5 | 0.867 | 0.11342 | -0.004 | 7.646
16 | 0.894 | 0.12548 | -0.004 | 7.122
16.5 | 0.92 | 0.12199 | -0.004 | 7.539
17 | 0.947 | 0.13344 | -0.004 | 7.093
17.5 | 0.973 | 0.13778 | -0.005 | 7.064
18 | 0.999 | 0.14153 | -0.005 | 7.058
18.5 | 1.027 | 0.14697 | -0.005 | 6.99
19 | 1.053 | 0.14836 | -0.005 | 7.095
19.5 | 1.078 | 0.15548 | -0.005 | 6.936
20 | 1.106 | 0.15983 | -0.005 | 6.922

## 80. Re 5M Mach 0.50 (2)
BIGFOIL.COM POLAR EXPORT
HT23
HT23 |  |  |  | Cl Max: | 1.1705 | at alpha= | 8 | deg
XFOIL ncrit=9 |  |  |  | L/D Max: | 115.56 | at alpha= | 6 | deg
Re: | 5000000 |  |  | Cd Min: | 0.30458 | at alpha= | -20 | deg
Mach: | 0.5 |  |  | Cl=0 at alpha= | -0.66544 | deg
|  |  |  | @ Cl=0.1, Cd= | 0.0055871
|  |  |  | @ Cl=0.4, Cd= | 0.0046839
|  |  |  | @ Cl=0.6, Cd= | 0.0056574
alpha (deg) | Cl | Cd | Cm | Cl/Cd
-20 | -1.0664 | 0.30458 | 0.1457 | -3.5012
-19.5 | -1.0446 | 0.29679 | 0.1404 | -3.5197
-19 | -1.0224 | 0.28861 | 0.1351 | -3.5425
-18.5 | -0.9999 | 0.28011 | 0.1299 | -3.5697
-18 | -0.9769 | 0.27123 | 0.1248 | -3.6017
-17.5 | -0.9543 | 0.26241 | 0.1196 | -3.6367
-17 | -0.932 | 0.25361 | 0.1146 | -3.6749
-16.5 | -0.91 | 0.24481 | 0.1097 | -3.7172
-16 | -0.8883 | 0.236 | 0.1048 | -3.764
-15.5 | -0.8672 | 0.22716 | 0.1001 | -3.8176
-15 | -0.5982 | 0.17786 | 0.0552 | -3.3633
-14.5 | -0.5871 | 0.17237 | 0.0529 | -3.406
-14 | -0.8088 | 0.20026 | 0.0865 | -4.0387
-13.5 | -0.7891 | 0.19251 | 0.0825 | -4.099
-13 | -0.7704 | 0.18442 | 0.0787 | -4.1774
-12.5 | -0.7527 | 0.1761 | 0.0749 | -4.2743
-12 | -0.7353 | 0.16731 | 0.071 | -4.3948
-11.5 | -0.7201 | 0.15868 | 0.0674 | -4.5381
-11 | -0.7064 | 0.15007 | 0.0639 | -4.7071
-10.5 | -0.6941 | 0.14145 | 0.0605 | -4.907
-10 | -0.6858 | 0.13272 | 0.0571 | -5.1673
-9.5 | -0.6803 | 0.12276 | 0.0533 | -5.5417
-9 | -0.6725 | 0.11397 | 0.0497 | -5.9007
-8.5 | -0.6647 | 0.10544 | 0.046 | -6.3041
-8 | -0.6586 | 0.09665 | 0.042 | -6.8143
-7.5 | -0.655 | 0.08749 | 0.0373 | -7.4866
-7 | -0.6525 | 0.07839 | 0.0319 | -8.3238
-6.5 | -0.6482 | 0.06844 | 0.0221 | -9.4711
-6 | -0.6262 | 0.05576 | 0.0058 | -11.2303
-5.5 | -0.5954 | 0.0423 | -0.007 | -14.0757
-5 | -0.5607 | 0.02744 | -0.0148 | -20.4337
-4.5 | -0.5188 | 0.01608 | -0.0152 | -32.2637
-4 | -0.4609 | 0.0094 | -0.0134 | -49.0319
-3.5 | -0.3916 | 0.0077 | -0.0117 | -50.8571
-3 | -0.3212 | 0.00708 | -0.0104 | -45.3672
-2.5 | -0.2513 | 0.00666 | -0.0095 | -37.7327
-2 | -0.182 | 0.00648 | -0.0088 | -28.0864
-1.5 | -0.1134 | 0.00633 | -0.0082 | -17.9147
-1 | -0.0453 | 0.00615 | -0.0079 | -7.3659
-0.5 | 0.0224 | 0.00589 | -0.0077 | 3.8031
0 | 0.0899 | 0.00562 | -0.0077 | 15.9964
0.5 | 0.1575 | 0.0054 | -0.0077 | 29.1667
1 | 0.2249 | 0.00515 | -0.0077 | 43.6699
1.5 | 0.2924 | 0.00493 | -0.0077 | 59.3103
2 | 0.3592 | 0.00473 | -0.0073 | 75.9408
2.5 | 0.4211 | 0.00466 | -0.0053 | 90.3648
3 | 0.4913 | 0.005 | -0.0052 | 98.26
3.5 | 0.5606 | 0.00538 | -0.0046 | 104.2007
4 | 0.6302 | 0.00587 | -0.0038 | 107.3595
4.5 | 0.7006 | 0.00639 | -0.0028 | 109.6401
5 | 0.7722 | 0.00687 | -0.0015 | 112.4017
5.5 | 0.8448 | 0.00735 | 0.0001 | 114.9388
6 | 0.9187 | 0.00795 | 0.0021 | 115.5597
6.5 | 0.9936 | 0.00874 | 0.0045 | 113.6842
7 | 1.0687 | 0.01002 | 0.0076 | 106.6567
7.5 | 1.1376 | 0.01298 | 0.0115 | 87.6425
8 | 1.1705 | 0.02118 | 0.0142 | 55.2644
8.5 | 1.1584 | 0.03349 | 0.0098 | 34.5894
9 | 1.1427 | 0.05084 | -0.0114 | 22.4764
9.5 | 1.1141 | 0.06361 | -0.0204 | 17.5145
10 | 1.0861 | 0.07565 | -0.0277 | 14.3569
10.5 | 1.0595 | 0.08766 | -0.0346 | 12.0865
11 | 1.0347 | 0.09979 | -0.0414 | 10.3688
11.5 | 1.012 | 0.11217 | -0.0482 | 9.022
12 | 0.9923 | 0.12493 | -0.0551 | 7.9428
12.5 | 0.9797 | 0.13714 | -0.0615 | 7.1438
13 | 0.9688 | 0.14986 | -0.0683 | 6.4647

## 81. Re 6M Mach 0.00 (1)
BIGFOIL.COM POLAR EXPORT
HT23
HT23 |  |  |  | Cl Max: | 1.055 | at alpha= | 11 | deg
JavaFoil+Calcfoil stall+Eppler ext transition |  |  |  | L/D Max: | 83.725 | at alpha= | 8 | deg
Re: | 6000000 |  |  | Cd Min: | 0.00784 | at alpha= | 4 | deg
Mach: | 0 |  |  | Cl=0 at alpha= | -0.67241 | deg
|  |  |  | @ Cl=0.1, Cd= | 0.0082226
|  |  |  | @ Cl=0.4, Cd= | 0.0079079
|  |  |  | @ Cl=0.6, Cd= | 0.0083073
alpha (deg) | Cl | Cd | Cm | Cl/Cd
-13 | -0.421 | 0.08542 | -0.004 | -4.932
-12.5 | -0.439 | 0.08095 | -0.004 | -5.422
-12 | -0.456 | 0.07671 | -0.004 | -5.94
-11.5 | -0.472 | 0.07223 | -0.004 | -6.53
-11 | -0.486 | 0.06829 | -0.004 | -7.116
-10.5 | -0.499 | 0.06395 | -0.004 | -7.798
-10 | -0.509 | 0.06007 | -0.004 | -8.468
-9.5 | -0.517 | 0.05535 | -0.004 | -9.34
-9 | -0.522 | 0.05086 | -0.004 | -10.26
-8.5 | -0.53 | 0.04219 | -0.005 | -12.566
-8 | -0.629 | 0.0102 | -0.007 | -61.655
-7.5 | -0.616 | 0.00987 | -0.007 | -62.397
-7 | -0.597 | 0.00959 | -0.007 | -62.221
-6.5 | -0.572 | 0.00938 | -0.007 | -60.943
-6 | -0.541 | 0.00917 | -0.007 | -58.952
-5.5 | -0.504 | 0.00899 | -0.007 | -55.991
-5 | -0.462 | 0.00894 | -0.007 | -51.684
-4.5 | -0.417 | 0.00952 | -0.007 | -43.814
-4 | -0.368 | 0.00949 | -0.007 | -38.824
-3.5 | -0.317 | 0.00946 | -0.007 | -33.554
-3 | -0.264 | 0.00939 | -0.007 | -28.099
-2.5 | -0.209 | 0.00932 | -0.006 | -22.392
-2 | -0.153 | 0.00926 | -0.006 | -16.477
-1.5 | -0.096 | 0.00878 | -0.006 | -10.89
-1 | -0.038 | 0.00856 | -0.006 | -4.454
-0.5 | 0.02 | 0.00844 | -0.006 | 2.322
0 | 0.077 | 0.00829 | -0.006 | 9.343
0.5 | 0.135 | 0.00812 | -0.006 | 16.658
1 | 0.193 | 0.00804 | -0.006 | 24.027
1.5 | 0.251 | 0.008 | -0.006 | 31.361
2 | 0.309 | 0.0079 | -0.006 | 39.053
2.5 | 0.366 | 0.00789 | -0.006 | 46.417
3 | 0.423 | 0.00792 | -0.006 | 53.444
3.5 | 0.48 | 0.00785 | -0.006 | 61.178
4 | 0.536 | 0.00784 | -0.006 | 68.409
4.5 | 0.592 | 0.00822 | -0.006 | 72.075
5 | 0.647 | 0.00882 | -0.006 | 73.27
5.5 | 0.7 | 0.00918 | -0.006 | 76.231
6 | 0.752 | 0.00953 | -0.006 | 78.879
6.5 | 0.801 | 0.00989 | -0.006 | 80.995
7 | 0.848 | 0.01028 | -0.006 | 82.455
7.5 | 0.892 | 0.01069 | -0.006 | 83.421
8 | 0.932 | 0.01113 | -0.006 | 83.725
8.5 | 0.966 | 0.01164 | -0.006 | 83.028
9 | 0.996 | 0.01215 | -0.006 | 81.969
9.5 | 1.021 | 0.01277 | -0.006 | 79.943
10 | 1.04 | 0.01347 | -0.006 | 77.197
10.5 | 1.053 | 0.01437 | -0.006 | 73.233
11 | 1.055 | 0.01573 | -0.006 | 67.043
11.5 | 0.992 | 0.02075 | -0.006 | 47.837
12 | 0.932 | 0.03511 | -0.005 | 26.542
12.5 | 0.891 | 0.04808 | -0.005 | 18.527
13 | 0.852 | 0.06138 | -0.005 | 13.889
13.5 | 0.816 | 0.07434 | -0.004 | 10.976
14 | 0.78 | 0.08601 | -0.004 | 9.071
14.5 | 0.745 | 0.09603 | -0.004 | 7.763
15 | 0.712 | 0.10485 | -0.004 | 6.788
15.5 | 0.678 | 0.1137 | -0.004 | 5.964
16 | 0.645 | 0.12175 | -0.004 | 5.301

## 82. Re 6M Mach 0.00 (2)
BIGFOIL.COM POLAR EXPORT
HT23
HT23 |  |  |  | Cl Max: | 1.847 | at alpha= | 17.5 | deg
XFOIL ncrit=9 |  |  |  | L/D Max: | 122.078 | at alpha= | 8.5 | deg
Re: | 6000000 |  |  | Cd Min: | 0.1659 | at alpha= | 20 | deg
Mach: | 0 |  |  | Cl=0 at alpha= | -0.662 | deg
|  |  |  | @ Cl=0.1, Cd= | 0.0052931
|  |  |  | @ Cl=0.4, Cd= | 0.0045254
|  |  |  | @ Cl=0.6, Cd= | 0.0055888
alpha (deg) | Cl | Cd | Cm | Cl/Cd
-14 | -1.3215 | 0.04173 | -0.0138 | -31.6679
-13.5 | -1.3329 | 0.03084 | -0.0155 | -43.2198
-13 | -1.3094 | 0.02529 | -0.0149 | -51.7754
-12.5 | -1.2735 | 0.02164 | -0.0141 | -58.8494
-12 | -1.2313 | 0.01897 | -0.0133 | -64.9077
-11.5 | -1.1855 | 0.01687 | -0.0126 | -70.2727
-11 | -1.1372 | 0.01516 | -0.0119 | -75.0132
-10.5 | -1.0874 | 0.01368 | -0.0113 | -79.4883
-10 | -1.0361 | 0.01244 | -0.0108 | -83.2878
-9.5 | -0.9839 | 0.01136 | -0.0103 | -86.6109
-9 | -0.9306 | 0.01047 | -0.0099 | -88.8825
-8.5 | -0.8768 | 0.00965 | -0.0095 | -90.8601
-8 | -0.8224 | 0.00896 | -0.0092 | -91.7857
-7.5 | -0.7675 | 0.00833 | -0.0089 | -92.1369
-7 | -0.7121 | 0.00787 | -0.0087 | -90.4828
-6.5 | -0.6564 | 0.00746 | -0.0085 | -87.9893
-6 | -0.6003 | 0.00722 | -0.0083 | -83.144
-5.5 | -0.5445 | 0.00653 | -0.0081 | -83.3844
-5 | -0.4861 | 0.0062 | -0.0084 | -78.4032
-4.5 | -0.436 | 0.00627 | -0.0067 | -69.5375
-4 | -0.3799 | 0.00632 | -0.0065 | -60.1108
-3.5 | -0.3233 | 0.00633 | -0.0065 | -51.0742
-3 | -0.2664 | 0.00622 | -0.0065 | -42.8296
-2.5 | -0.2095 | 0.00615 | -0.0065 | -34.065
-2 | -0.1526 | 0.00606 | -0.0065 | -25.1815
-1.5 | -0.0956 | 0.00595 | -0.0065 | -16.0672
-1 | -0.0386 | 0.00581 | -0.0065 | -6.6437
-0.5 | 0.0185 | 0.0056 | -0.0066 | 3.3036
0 | 0.0756 | 0.00537 | -0.0068 | 14.0782
0.5 | 0.1327 | 0.00519 | -0.007 | 25.5684
1 | 0.1897 | 0.00498 | -0.0072 | 38.0924
1.5 | 0.2467 | 0.00479 | -0.0074 | 51.5031
2 | 0.3034 | 0.00465 | -0.0075 | 65.2473
2.5 | 0.3589 | 0.00451 | -0.0072 | 79.5787
3 | 0.4124 | 0.00453 | -0.0063 | 91.0375
3.5 | 0.4692 | 0.00481 | -0.0064 | 97.5468
4 | 0.5259 | 0.00511 | -0.0064 | 102.9159
4.5 | 0.5824 | 0.00547 | -0.0064 | 106.4717
5 | 0.6387 | 0.00585 | -0.0064 | 109.1795
5.5 | 0.6949 | 0.00619 | -0.0064 | 112.2617
6 | 0.751 | 0.00653 | -0.0064 | 115.0077
6.5 | 0.8068 | 0.00688 | -0.0064 | 117.2674
7 | 0.8625 | 0.00722 | -0.0063 | 119.4598
7.5 | 0.9179 | 0.0076 | -0.0062 | 120.7763
8 | 0.973 | 0.00803 | -0.0061 | 121.1706
8.5 | 1.0279 | 0.00842 | -0.006 | 122.0784
9 | 1.0821 | 0.00897 | -0.0059 | 120.6355
9.5 | 1.1363 | 0.00944 | -0.0057 | 120.3708
10 | 1.19 | 0.00995 | -0.0055 | 119.598
10.5 | 1.2428 | 0.01063 | -0.0053 | 116.9144
11 | 1.2953 | 0.01127 | -0.005 | 114.9335
11.5 | 1.3476 | 0.01189 | -0.0047 | 113.3389
12 | 1.3988 | 0.01265 | -0.0044 | 110.5771
12.5 | 1.4484 | 0.01365 | -0.0039 | 106.1099
13 | 1.4982 | 0.01448 | -0.0034 | 103.4669
13.5 | 1.5471 | 0.01537 | -0.0029 | 100.6571
14 | 1.5945 | 0.01641 | -0.0023 | 97.1664
14.5 | 1.6395 | 0.01771 | -0.0015 | 92.5748
15 | 1.6815 | 0.01932 | -0.0005 | 87.0342
15.5 | 1.7233 | 0.02072 | 0.0005 | 83.1708
16 | 1.7629 | 0.02222 | 0.0016 | 79.3384
16.5 | 1.7987 | 0.02395 | 0.003 | 75.1023
17 | 1.8284 | 0.02607 | 0.0047 | 70.1343
17.5 | 1.847 | 0.02883 | 0.0071 | 64.0652
18 | 1.8342 | 0.03336 | 0.01 | 54.982
18.5 | 1.8026 | 0.04595 | 0 | 39.2296
19 | 1.7113 | 0.06974 | -0.0159 | 24.5383
19.5 | 1.5264 | 0.10812 | -0.0372 | 14.1176
20 | 1.2839 | 0.1659 | -0.0715 | 7.739

## 83. Re 6M Mach 0.10 (1)
BIGFOIL.COM POLAR EXPORT
HT23
HT23 |  |  |  | Cl Max: | 1.046 | at alpha= | 10.5 | deg
JavaFoil+Calcfoil stall+Eppler ext transition |  |  |  | L/D Max: | 83.246 | at alpha= | 8 | deg
Re: | 6000000 |  |  | Cd Min: | 0.00786 | at alpha= | 4 | deg
Mach: | 0.1 |  |  | Cl=0 at alpha= | -0.67241 | deg
|  |  |  | @ Cl=0.1, Cd= | 0.0082455
|  |  |  | @ Cl=0.4, Cd= | 0.0079225
|  |  |  | @ Cl=0.6, Cd= | 0.0082964
alpha (deg) | Cl | Cd | Cm | Cl/Cd
-13 | -0.384 | 0.08636 | -0.004 | -4.445
-12.5 | -0.404 | 0.08168 | -0.004 | -4.95
-12 | -0.424 | 0.07723 | -0.004 | -5.493
-11.5 | -0.443 | 0.07312 | -0.004 | -6.059
-11 | -0.461 | 0.06888 | -0.004 | -6.688
-10.5 | -0.477 | 0.06464 | -0.004 | -7.373
-10 | -0.49 | 0.06092 | -0.004 | -8.038
-9.5 | -0.501 | 0.05647 | -0.004 | -8.864
-9 | -0.508 | 0.05238 | -0.004 | -9.693
-8.5 | -0.514 | 0.04671 | -0.005 | -10.995
-8 | -0.621 | 0.01029 | -0.007 | -60.348
-7.5 | -0.61 | 0.00992 | -0.007 | -61.535
-7 | -0.594 | 0.00963 | -0.007 | -61.611
-6.5 | -0.57 | 0.00941 | -0.007 | -60.62
-6 | -0.54 | 0.0092 | -0.007 | -58.693
-5.5 | -0.504 | 0.00902 | -0.007 | -55.874
-5 | -0.463 | 0.00897 | -0.007 | -51.658
-4.5 | -0.418 | 0.00954 | -0.007 | -43.831
-4 | -0.37 | 0.00951 | -0.007 | -38.888
-3.5 | -0.319 | 0.00947 | -0.007 | -33.654
-3 | -0.265 | 0.00941 | -0.007 | -28.178
-2.5 | -0.21 | 0.00933 | -0.007 | -22.482
-2 | -0.153 | 0.00927 | -0.006 | -16.542
-1.5 | -0.096 | 0.00879 | -0.006 | -10.926
-1 | -0.038 | 0.00858 | -0.006 | -4.469
-0.5 | 0.02 | 0.00845 | -0.006 | 2.331
0 | 0.078 | 0.00831 | -0.006 | 9.372
0.5 | 0.136 | 0.00814 | -0.006 | 16.716
1 | 0.194 | 0.00805 | -0.006 | 24.111
1.5 | 0.252 | 0.00801 | -0.006 | 31.468
2 | 0.31 | 0.00792 | -0.006 | 39.19
2.5 | 0.368 | 0.0079 | -0.006 | 46.578
3 | 0.425 | 0.00794 | -0.006 | 53.604
3.5 | 0.483 | 0.00787 | -0.006 | 61.342
4 | 0.539 | 0.00786 | -0.006 | 68.549
4.5 | 0.595 | 0.00824 | -0.006 | 72.188
5 | 0.65 | 0.00886 | -0.006 | 73.313
5.5 | 0.703 | 0.00922 | -0.006 | 76.273
6 | 0.755 | 0.00956 | -0.006 | 78.972
6.5 | 0.804 | 0.00994 | -0.006 | 80.897
7 | 0.851 | 0.01032 | -0.006 | 82.396
7.5 | 0.894 | 0.01075 | -0.006 | 83.245
8 | 0.934 | 0.01122 | -0.006 | 83.246
8.5 | 0.967 | 0.01171 | -0.006 | 82.609
9 | 0.996 | 0.01229 | -0.006 | 81.047
9.5 | 1.019 | 0.01292 | -0.006 | 78.879
10 | 1.036 | 0.01366 | -0.006 | 75.864
10.5 | 1.046 | 0.01469 | -0.006 | 71.23
11 | 1.024 | 0.01578 | -0.006 | 64.896
11.5 | 0.957 | 0.02562 | -0.006 | 37.356
12 | 0.904 | 0.03989 | -0.005 | 22.655
12.5 | 0.86 | 0.05389 | -0.005 | 15.959
13 | 0.819 | 0.06785 | -0.005 | 12.072
13.5 | 0.781 | 0.08028 | -0.004 | 9.729
14 | 0.744 | 0.09056 | -0.004 | 8.213
14.5 | 0.706 | 0.10014 | -0.004 | 7.052
15 | 0.669 | 0.10965 | -0.004 | 6.099
15.5 | 0.632 | 0.11827 | -0.004 | 5.344

## 84. Re 6M Mach 0.10 (2)
BIGFOIL.COM POLAR EXPORT
HT23
HT23 |  |  |  | Cl Max: | 1.8181 | at alpha= | 17 | deg
XFOIL ncrit=9 |  |  |  | L/D Max: | 121.716 | at alpha= | 8.5 | deg
Re: | 6000000 |  |  | Cd Min: | 0.19675 | at alpha= | 20 | deg
Mach: | 0.1 |  |  | Cl=0 at alpha= | -0.66202 | deg
|  |  |  | @ Cl=0.1, Cd= | 0.0053006
|  |  |  | @ Cl=0.4, Cd= | 0.0045345
|  |  |  | @ Cl=0.6, Cd= | 0.0055883
alpha (deg) | Cl | Cd | Cm | Cl/Cd
-12.5 | -1.2488 | 0.03079 | -0.0158 | -40.5586
-12 | -1.2254 | 0.02419 | -0.0155 | -50.6573
-11.5 | -1.1868 | 0.02034 | -0.0146 | -58.3481
-11 | -1.142 | 0.01763 | -0.0138 | -64.776
-10.5 | -1.0939 | 0.01547 | -0.013 | -70.7111
-10 | -1.0433 | 0.01377 | -0.0122 | -75.7662
-9.5 | -0.9913 | 0.01233 | -0.0116 | -80.3974
-9 | -0.938 | 0.01119 | -0.011 | -83.8248
-8.5 | -0.8839 | 0.01016 | -0.0104 | -86.998
-8 | -0.8291 | 0.00932 | -0.01 | -88.9592
-7.5 | -0.7737 | 0.00858 | -0.0095 | -90.1748
-7 | -0.7177 | 0.00801 | -0.0092 | -89.6005
-6.5 | -0.6615 | 0.00754 | -0.0089 | -87.7321
-6 | -0.6048 | 0.00727 | -0.0087 | -83.1912
-5.5 | -0.5484 | 0.0066 | -0.0084 | -83.0909
-5 | -0.4896 | 0.00624 | -0.0086 | -78.4615
-4.5 | -0.439 | 0.0063 | -0.0069 | -69.6825
-4 | -0.3824 | 0.00634 | -0.0067 | -60.3155
-3.5 | -0.3254 | 0.00634 | -0.0067 | -51.3249
-3 | -0.2681 | 0.00624 | -0.0066 | -42.9647
-2.5 | -0.2108 | 0.00616 | -0.0066 | -34.2208
-2 | -0.1535 | 0.00608 | -0.0065 | -25.2467
-1.5 | -0.0962 | 0.00596 | -0.0065 | -16.1409
-1 | -0.0388 | 0.00581 | -0.0066 | -6.6781
-0.5 | 0.0186 | 0.00561 | -0.0067 | 3.3155
0 | 0.076 | 0.00538 | -0.0068 | 14.1264
0.5 | 0.1334 | 0.00519 | -0.007 | 25.7033
1 | 0.1908 | 0.00498 | -0.0072 | 38.3133
1.5 | 0.2482 | 0.0048 | -0.0074 | 51.7083
2 | 0.3053 | 0.00466 | -0.0075 | 65.515
2.5 | 0.361 | 0.00452 | -0.0072 | 79.8673
3 | 0.4149 | 0.00454 | -0.0063 | 91.3877
3.5 | 0.4721 | 0.00482 | -0.0063 | 97.9461
4 | 0.5292 | 0.00513 | -0.0064 | 103.1579
4.5 | 0.5861 | 0.0055 | -0.0064 | 106.5636
5 | 0.6428 | 0.00586 | -0.0063 | 109.6928
5.5 | 0.6995 | 0.00621 | -0.0063 | 112.6409
6 | 0.756 | 0.00656 | -0.0062 | 115.2439
6.5 | 0.8124 | 0.00692 | -0.0061 | 117.3988
7 | 0.8687 | 0.00726 | -0.006 | 119.6556
7.5 | 0.9246 | 0.00767 | -0.0059 | 120.5476
8 | 0.9803 | 0.00809 | -0.0057 | 121.1743
8.5 | 1.0358 | 0.00851 | -0.0055 | 121.7156
9 | 1.0906 | 0.0091 | -0.0053 | 119.8462
9.5 | 1.1456 | 0.00955 | -0.005 | 119.9581
10 | 1.1999 | 0.01011 | -0.0047 | 118.6845
10.5 | 1.2532 | 0.01088 | -0.0043 | 115.1838
11 | 1.3069 | 0.01147 | -0.004 | 113.9407
11.5 | 1.3597 | 0.01216 | -0.0035 | 111.8174
12 | 1.4113 | 0.01305 | -0.003 | 108.1456
12.5 | 1.4619 | 0.01406 | -0.0024 | 103.9758
13 | 1.5125 | 0.01494 | -0.0017 | 101.2383
13.5 | 1.5616 | 0.01599 | -0.001 | 97.661
14 | 1.6084 | 0.01729 | -0.0001 | 93.0249
14.5 | 1.6518 | 0.019 | 0.0011 | 86.9368
15 | 1.6955 | 0.02044 | 0.0022 | 82.9501
15.5 | 1.7364 | 0.02205 | 0.0035 | 78.7483
16 | 1.7729 | 0.02398 | 0.005 | 73.9324
16.5 | 1.8023 | 0.02638 | 0.0069 | 68.3207
17 | 1.8181 | 0.02954 | 0.0095 | 61.5471
17.5 | 1.7985 | 0.03535 | 0.0108 | 50.8769
18 | 1.7553 | 0.05174 | -0.0036 | 33.9254
18.5 | 1.6433 | 0.07797 | -0.0198 | 21.0761
19 | 1.4645 | 0.11566 | -0.041 | 12.6621
19.5 | 1.2486 | 0.16865 | -0.073 | 7.4035
20 | 1.1776 | 0.19675 | -0.0909 | 5.9853

## 85. Re 6M Mach 0.25 (1)
BIGFOIL.COM POLAR EXPORT
HT23
HT23 |  |  |  | Cl Max: | 0.999 | at alpha= | 10 | deg
JavaFoil+Calcfoil stall+Eppler ext transition |  |  |  | L/D Max: | 81.46 | at alpha= | 7.5 | deg
Re: | 6000000 |  |  | Cd Min: | 0.00796 | at alpha= | 3.5 | deg
Mach: | 0.25 |  |  | Cl=0 at alpha= | -0.66949 | deg
|  |  |  | @ Cl=0.1, Cd= | 0.0083267
|  |  |  | @ Cl=0.4, Cd= | 0.12828
|  |  |  | @ Cl=0.6, Cd= | 0.12828
alpha (deg) | Cl | Cd | Cm | Cl/Cd
-12 | -0.063 | 0.08019 | -0.004 | -0.791
-11.5 | -0.158 | 0.07582 | -0.004 | -2.086
-11 | -0.222 | 0.07185 | -0.004 | -3.093
-10.5 | -0.275 | 0.06751 | -0.004 | -4.078
-10 | -0.322 | 0.06364 | -0.004 | -5.062
-9.5 | -0.363 | 0.05996 | -0.004 | -6.053
-9 | -0.397 | 0.0562 | -0.004 | -7.072
-8.5 | -0.424 | 0.05304 | -0.004 | -8.001
-8 | -0.445 | 0.04875 | -0.004 | -9.119
-7.5 | -0.458 | 0.04385 | -0.004 | -10.444
-7 | -0.562 | 0.00987 | -0.007 | -56.925
-6.5 | -0.553 | 0.00962 | -0.007 | -57.456
-6 | -0.533 | 0.0094 | -0.007 | -56.646
-5.5 | -0.503 | 0.0092 | -0.007 | -54.716
-5 | -0.467 | 0.00911 | -0.007 | -51.236
-4.5 | -0.424 | 0.00969 | -0.007 | -43.773
-4 | -0.377 | 0.00963 | -0.007 | -39.138
-3.5 | -0.326 | 0.00957 | -0.007 | -34.046
-3 | -0.272 | 0.00949 | -0.007 | -28.622
-2.5 | -0.215 | 0.0094 | -0.007 | -22.878
-2 | -0.157 | 0.00933 | -0.007 | -16.866
-1.5 | -0.099 | 0.00888 | -0.007 | -11.109
-1 | -0.039 | 0.00865 | -0.007 | -4.556
-0.5 | 0.02 | 0.0085 | -0.007 | 2.381
0 | 0.08 | 0.00839 | -0.006 | 9.538
0.5 | 0.14 | 0.0082 | -0.006 | 17.048
1 | 0.199 | 0.00811 | -0.006 | 24.597
1.5 | 0.259 | 0.00808 | -0.006 | 32.06
2 | 0.319 | 0.00798 | -0.006 | 39.936
2.5 | 0.378 | 0.00797 | -0.006 | 47.416
3 | 0.437 | 0.00802 | -0.006 | 54.465
3.5 | 0.496 | 0.00796 | -0.006 | 62.252
4 | 0.554 | 0.008 | -0.006 | 69.207
4.5 | 0.611 | 0.00841 | -0.006 | 72.613
5 | 0.666 | 0.00904 | -0.006 | 73.692
5.5 | 0.72 | 0.00941 | -0.006 | 76.541
6 | 0.772 | 0.0098 | -0.006 | 78.802
6.5 | 0.821 | 0.01022 | -0.006 | 80.362
7 | 0.866 | 0.01066 | -0.006 | 81.273
7.5 | 0.907 | 0.01114 | -0.006 | 81.46
8 | 0.942 | 0.01167 | -0.006 | 80.73
8.5 | 0.969 | 0.01229 | -0.006 | 78.852
9 | 0.988 | 0.01303 | -0.006 | 75.832
9.5 | 0.998 | 0.01395 | -0.006 | 71.56
10 | 0.999 | 0.01537 | -0.006 | 64.995
10.5 | 0.923 | 0.02194 | -0.006 | 42.058
11 | 0.84 | 0.04028 | -0.005 | 20.848
11.5 | 0.773 | 0.05818 | -0.005 | 13.279
12 | 0.709 | 0.07449 | -0.004 | 9.514
12.5 | 0.649 | 0.08553 | -0.004 | 7.586
13 | 0.586 | 0.09505 | -0.003 | 6.165
13.5 | 0.519 | 0.10449 | -0.003 | 4.967
14 | 0.444 | 0.1132 | -0.003 | 3.926
14.5 | 0.363 | 0.12037 | -0.003 | 3.019
15 | 0.274 | 0.12828 | -0.003 | 2.133

## 86. Re 6M Mach 0.25 (2)
BIGFOIL.COM POLAR EXPORT
HT23
HT23 |  |  |  | Cl Max: | 1.6664 | at alpha= | 14.5 | deg
XFOIL ncrit=9 |  |  |  | L/D Max: | 120.757 | at alpha= | 8 | deg
Re: | 6000000 |  |  | Cd Min: | 0.23295 | at alpha= | 19.5 | deg
Mach: | 0.25 |  |  | Cl=0 at alpha= | -0.66273 | deg
|  |  |  | @ Cl=0.1, Cd= | 0.0053349
|  |  |  | @ Cl=0.4, Cd= | 0.0045894
|  |  |  | @ Cl=0.6, Cd= | 0.0055783
alpha (deg) | Cl | Cd | Cm | Cl/Cd
-10.5 | -0.7333 | 0.12103 | 0.0505 | -6.0588
-10 | -0.7276 | 0.11298 | 0.047 | -6.4401
-9.5 | -0.722 | 0.105 | 0.0433 | -6.8762
-9 | -0.7202 | 0.09623 | 0.0389 | -7.4842
-8 | -0.8409 | 0.02133 | -0.0146 | -39.4233
-7.5 | -0.8023 | 0.0129 | -0.0137 | -62.1938
-7 | -0.7474 | 0.01018 | -0.0126 | -73.4185
-6.5 | -0.6891 | 0.00884 | -0.0117 | -77.9525
-6 | -0.63 | 0.00782 | -0.0109 | -80.5627
-5.5 | -0.5703 | 0.00724 | -0.0102 | -78.7707
-5 | -0.5091 | 0.00653 | -0.01 | -77.9632
-4.5 | -0.4558 | 0.00652 | -0.008 | -69.908
-4 | -0.3966 | 0.0065 | -0.0077 | -61.0154
-3.5 | -0.3371 | 0.00644 | -0.0074 | -52.3447
-3 | -0.2776 | 0.00631 | -0.0072 | -43.9937
-2.5 | -0.2181 | 0.00624 | -0.007 | -34.9519
-2 | -0.1587 | 0.00613 | -0.0069 | -25.8891
-1.5 | -0.0993 | 0.006 | -0.0068 | -16.55
-1 | -0.04 | 0.00585 | -0.0068 | -6.8376
-0.5 | 0.0193 | 0.00564 | -0.0068 | 3.422
0 | 0.0786 | 0.0054 | -0.007 | 14.5556
0.5 | 0.1378 | 0.00522 | -0.0071 | 26.3985
1 | 0.1971 | 0.00501 | -0.0073 | 39.3413
1.5 | 0.2563 | 0.00482 | -0.0074 | 53.1743
2 | 0.3153 | 0.00468 | -0.0075 | 67.3718
2.5 | 0.3729 | 0.00457 | -0.0072 | 81.5974
3 | 0.4287 | 0.00461 | -0.0062 | 92.9935
3.5 | 0.488 | 0.0049 | -0.0061 | 99.5918
4 | 0.5473 | 0.00524 | -0.006 | 104.4466
4.5 | 0.6065 | 0.00562 | -0.0059 | 107.9181
5 | 0.6657 | 0.00602 | -0.0057 | 110.5814
5.5 | 0.725 | 0.00639 | -0.0054 | 113.4585
6 | 0.7844 | 0.00672 | -0.0051 | 116.7262
6.5 | 0.8437 | 0.00713 | -0.0047 | 118.331
7 | 0.9031 | 0.00752 | -0.0043 | 120.0931
7.5 | 0.9623 | 0.00801 | -0.0038 | 120.1373
8 | 1.0216 | 0.00846 | -0.0032 | 120.7565
8.5 | 1.0804 | 0.00912 | -0.0024 | 118.4649
9 | 1.1397 | 0.00964 | -0.0017 | 118.2261
9.5 | 1.1983 | 0.01034 | -0.0008 | 115.8897
10 | 1.2563 | 0.01122 | 0.0003 | 111.9697
10.5 | 1.3147 | 0.012 | 0.0014 | 109.5583
11 | 1.3718 | 0.01304 | 0.0027 | 105.1994
11.5 | 1.4273 | 0.01439 | 0.0042 | 99.1869
12 | 1.4826 | 0.01569 | 0.0057 | 94.4933
12.5 | 1.5355 | 0.01731 | 0.0075 | 88.706
13 | 1.5813 | 0.01989 | 0.0097 | 79.5023
13.5 | 1.6244 | 0.02254 | 0.0119 | 72.0674
14 | 1.6559 | 0.0262 | 0.0143 | 63.2023
14.5 | 1.6664 | 0.03132 | 0.0166 | 53.2056
15 | 1.632 | 0.04264 | 0.0084 | 38.2739
15.5 | 1.5618 | 0.06445 | -0.0097 | 24.2327
16 | 1.4612 | 0.08706 | -0.0234 | 16.7838
16.5 | 1.3504 | 0.11215 | -0.0382 | 12.041
17 | 1.2512 | 0.1381 | -0.0538 | 9.0601
17.5 | 1.1904 | 0.15918 | -0.0665 | 7.4783
18 | 1.145 | 0.1792 | -0.079 | 6.3895
18.5 | 1.1084 | 0.19965 | -0.092 | 5.5517
19 | 1.0908 | 0.21662 | -0.1026 | 5.0355
19.5 | 1.0812 | 0.23295 | -0.1126 | 4.6413

## 87. Re 6M Mach 0.50 (1)
BIGFOIL.COM POLAR EXPORT
HT23
HT23 |  |  |  | Cl Max: | 1.108 | at alpha= | 20 | deg
JavaFoil+Calcfoil stall+Eppler ext transition |  |  |  | L/D Max: | 75.172 | at alpha= | 5.5 | deg
Re: | 6000000 |  |  | Cd Min: | 0.00827 | at alpha= | 2 | deg
Mach: | 0.5 |  |  | Cl=0 at alpha= | -0.67164 | deg
|  |  |  | @ Cl=0.1, Cd= | 0.0086204
|  |  |  | @ Cl=0.4, Cd= | 0.0082967
|  |  |  | @ Cl=0.6, Cd= | 0.0085825
alpha (deg) | Cl | Cd | Cm | Cl/Cd
-20 | -1.012 | 0.15677 | -0.006 | -6.455
-19.5 | -0.987 | 0.15199 | -0.006 | -6.496
-19 | -0.961 | 0.1483 | -0.006 | -6.48
-18.5 | -0.936 | 0.13643 | -0.006 | -6.864
-18 | -0.912 | 0.12666 | -0.006 | -7.203
-17.5 | -0.885 | 0.13573 | -0.006 | -6.522
-17 | -0.86 | 0.12361 | -0.006 | -6.958
-16.5 | -0.837 | 0.1135 | -0.006 | -7.37
-16 | -0.811 | 0.11269 | -0.006 | -7.201
-15.5 | -0.783 | 0.10939 | -0.005 | -7.161
-15 | -0.761 | 0.09911 | -0.006 | -7.675
-14.5 | -0.732 | 0.10096 | -0.005 | -7.254
-14 | -0.705 | 0.09581 | -0.005 | -7.363
-13.5 | -0.683 | 0.08575 | -0.005 | -7.971
-13 | -0.653 | 0.09006 | -0.005 | -7.247
-12.5 | -0.629 | 0.08083 | -0.005 | -7.784
-12 | -0.611 | 0.06951 | -0.006 | -8.786
-11.5 | -0.575 | 0.07587 | -0.005 | -7.579
-11 | -0.555 | 0.06575 | -0.005 | -8.434
-10.5 | -0.523 | 0.0677 | -0.005 | -7.729
-10 | -0.501 | 0.05985 | -0.005 | -8.37
-9.5 | -0.472 | 0.05965 | -0.005 | -7.907
-9 | -0.447 | 0.05452 | -0.005 | -8.197
-8.5 | -0.419 | 0.0532 | -0.005 | -7.878
-8 | -0.391 | 0.0517 | -0.004 | -7.573
-7.5 | -0.368 | 0.046 | -0.005 | -7.996
-7 | -0.339 | 0.04584 | -0.004 | -7.39
-6.5 | -0.386 | 0.01029 | -0.008 | -37.516
-6 | -0.289 | 0.03782 | -0.005 | -7.65
-5.5 | -0.32 | 0.00981 | -0.008 | -32.654
-5 | -0.287 | 0.00965 | -0.008 | -29.76
-4.5 | -0.348 | 0.01034 | -0.008 | -33.623
-4 | -0.381 | 0.01023 | -0.008 | -37.293
-3.5 | -0.348 | 0.01006 | -0.008 | -34.581
-3 | -0.297 | 0.00988 | -0.008 | -30.037
-2.5 | -0.238 | 0.00972 | -0.007 | -24.463
-2 | -0.175 | 0.00961 | -0.007 | -18.209
-1.5 | -0.11 | 0.0095 | -0.007 | -11.583
-1 | -0.044 | 0.00894 | -0.007 | -4.923
-0.5 | 0.023 | 0.00876 | -0.007 | 2.58
0 | 0.089 | 0.00865 | -0.007 | 10.343
0.5 | 0.156 | 0.00847 | -0.007 | 18.441
1 | 0.223 | 0.00837 | -0.007 | 26.632
1.5 | 0.29 | 0.00836 | -0.007 | 34.653
2 | 0.356 | 0.00827 | -0.007 | 43.037
2.5 | 0.422 | 0.00831 | -0.007 | 50.812
3 | 0.488 | 0.00841 | -0.007 | 57.966
3.5 | 0.552 | 0.00844 | -0.007 | 65.461
4 | 0.616 | 0.00863 | -0.007 | 71.33
4.5 | 0.677 | 0.00943 | -0.007 | 71.788
5 | 0.735 | 0.00992 | -0.007 | 74.061
5.5 | 0.788 | 0.01048 | -0.007 | 75.172
6 | 0.832 | 0.01113 | -0.007 | 74.817
6.5 | 0.86 | 0.0119 | -0.007 | 72.286
7 | 0.858 | 0.01299 | -0.007 | 66.072
7.5 | 0.679 | 0.02421 | -0.006 | 28.034
8 | 0.496 | 0.03699 | -0.006 | 13.42
8.5 | 0.531 | 0.03581 | -0.006 | 14.817
9 | 0.569 | 0.03272 | -0.006 | 17.391
9.5 | 0.552 | 0.06149 | -0.004 | 8.982
10 | 0.582 | 0.06251 | -0.004 | 9.312
10.5 | 0.628 | 0.05323 | -0.005 | 11.805
11 | 0.671 | 0.04656 | -0.006 | 14.421
11.5 | 0.655 | 0.0788 | -0.004 | 8.313
12 | 0.69 | 0.07638 | -0.005 | 9.031
12.5 | 0.734 | 0.06787 | -0.005 | 10.808
13 | 0.733 | 0.09416 | -0.004 | 7.783
13.5 | 0.773 | 0.08611 | -0.005 | 8.974
14 | 0.814 | 0.07862 | -0.005 | 10.347
14.5 | 0.817 | 0.10184 | -0.004 | 8.021
15 | 0.852 | 0.09699 | -0.005 | 8.783
15.5 | 0.869 | 0.11127 | -0.004 | 7.806
16 | 0.895 | 0.12303 | -0.004 | 7.274
16.5 | 0.921 | 0.12004 | -0.004 | 7.672
17 | 0.947 | 0.13072 | -0.005 | 7.246
17.5 | 0.973 | 0.13462 | -0.005 | 7.231
18 | 0.999 | 0.13914 | -0.005 | 7.182
18.5 | 1.028 | 0.14371 | -0.005 | 7.153
19 | 1.053 | 0.14659 | -0.005 | 7.184
19.5 | 1.079 | 0.15008 | -0.005 | 7.188
20 | 1.108 | 0.15593 | -0.005 | 7.105

## 88. Re 6M Mach 0.50 (2)
BIGFOIL.COM POLAR EXPORT
HT23
HT23 |  |  |  | Cl Max: | 1.1764 | at alpha= | 8 | deg
XFOIL ncrit=9 |  |  |  | L/D Max: | 120.59 | at alpha= | 6 | deg
Re: | 6000000 |  |  | Cd Min: | 0.30529 | at alpha= | -20 | deg
Mach: | 0.5 |  |  | Cl=0 at alpha= | -0.66445 | deg
|  |  |  | @ Cl=0.1, Cd= | 0.0055148
|  |  |  | @ Cl=0.4, Cd= | 0.0047844
|  |  |  | @ Cl=0.6, Cd= | 0.0054949
alpha (deg) | Cl | Cd | Cm | Cl/Cd
-20 | -1.0661 | 0.30529 | 0.146 | -3.4921
-19.5 | -1.0444 | 0.29579 | 0.1403 | -3.5309
-19 | -1.0225 | 0.2878 | 0.135 | -3.5528
-18.5 | -1.0003 | 0.27967 | 0.1299 | -3.5767
-18 | -0.978 | 0.27129 | 0.1248 | -3.605
-17.5 | -0.9556 | 0.26274 | 0.1197 | -3.6371
-17 | -0.9328 | 0.25392 | 0.1148 | -3.6736
-16.5 | -0.9106 | 0.2451 | 0.1099 | -3.7152
-16 | -0.8889 | 0.23629 | 0.105 | -3.7619
-15.5 | -0.8677 | 0.22747 | 0.1003 | -3.8146
-15 | -0.8481 | 0.21882 | 0.0957 | -3.8758
-14.5 | -0.8284 | 0.20979 | 0.0912 | -3.9487
-14 | -0.8076 | 0.20052 | 0.0867 | -4.0275
-13.5 | -0.7908 | 0.19113 | 0.0823 | -4.1375
-13 | -0.7725 | 0.18326 | 0.0785 | -4.2153
-12.5 | -0.7549 | 0.17527 | 0.0748 | -4.3071
-12 | -0.7381 | 0.16708 | 0.0711 | -4.4176
-11.5 | -0.7226 | 0.15886 | 0.0676 | -4.5487
-11 | -0.5477 | 0.12951 | 0.0386 | -4.229
-10.5 | -0.5464 | 0.12111 | 0.0359 | -4.5116
-10 | -0.5417 | 0.11361 | 0.0338 | -4.7681
-9.5 | -0.6872 | 0.12086 | 0.0528 | -5.6859
-9 | -0.678 | 0.11261 | 0.0493 | -6.0208
-8.5 | -0.6687 | 0.10461 | 0.0458 | -6.3923
-8 | -0.6613 | 0.09622 | 0.0419 | -6.8728
-7.5 | -0.6563 | 0.08748 | 0.0374 | -7.5023
-7 | -0.6543 | 0.07834 | 0.0319 | -8.3521
-6.5 | -0.6504 | 0.06805 | 0.0214 | -9.5577
-6 | -0.6285 | 0.05493 | 0.0047 | -11.4418
-5.5 | -0.5981 | 0.04106 | -0.0081 | -14.5665
-5 | -0.5634 | 0.02815 | -0.0138 | -20.0142
-4.5 | -0.5208 | 0.0161 | -0.0149 | -32.3478
-4 | -0.4628 | 0.00877 | -0.0134 | -52.7708
-3.5 | -0.3924 | 0.00741 | -0.0117 | -52.9555
-3 | -0.3217 | 0.00683 | -0.0104 | -47.101
-2.5 | -0.2516 | 0.00649 | -0.0095 | -38.7673
-2 | -0.1823 | 0.00633 | -0.0088 | -28.7994
-1.5 | -0.1136 | 0.00619 | -0.0083 | -18.3522
-1 | -0.0455 | 0.00602 | -0.0079 | -7.5581
-0.5 | 0.0223 | 0.0058 | -0.0077 | 3.8448
0 | 0.09 | 0.00554 | -0.0076 | 16.2455
0.5 | 0.1576 | 0.00537 | -0.0076 | 29.3482
1 | 0.2252 | 0.00515 | -0.0077 | 43.7282
1.5 | 0.2929 | 0.00498 | -0.0076 | 58.8153
2 | 0.3605 | 0.00485 | -0.0075 | 74.3299
2.5 | 0.4267 | 0.00474 | -0.0067 | 90.0211
3 | 0.4918 | 0.00484 | -0.0053 | 101.6116
3.5 | 0.5611 | 0.00525 | -0.0047 | 106.8762
4 | 0.631 | 0.00569 | -0.0039 | 110.8963
4.5 | 0.7015 | 0.00617 | -0.0029 | 113.6953
5 | 0.7733 | 0.00661 | -0.0016 | 116.9894
5.5 | 0.846 | 0.00711 | 0 | 118.9873
6 | 0.9201 | 0.00763 | 0.0019 | 120.5898
6.5 | 0.9953 | 0.00839 | 0.0044 | 118.6293
7 | 1.0715 | 0.00944 | 0.0074 | 113.5064
7.5 | 1.1432 | 0.01197 | 0.0114 | 95.5054
8 | 1.1764 | 0.0203 | 0.0144 | 57.9507
8.5 | 1.168 | 0.03219 | 0.011 | 36.2846
9 | 1.154 | 0.04937 | -0.0099 | 23.3745
9.5 | 1.1264 | 0.06216 | -0.0192 | 18.121
10 | 1.0995 | 0.07404 | -0.0264 | 14.8501
10.5 | 1.0743 | 0.08575 | -0.033 | 12.5283
11 | 1.0514 | 0.09751 | -0.0395 | 10.7825
11.5 | 1.0313 | 0.10931 | -0.0459 | 9.4346
12 | 1.0144 | 0.12126 | -0.0523 | 8.3655
12.5 | 0.998 | 0.13382 | -0.059 | 7.4578
13 | 0.9796 | 0.14769 | -0.0668 | 6.6328

## 89. Re 7M Mach 0.00 (1)
BIGFOIL.COM POLAR EXPORT
HT23
HT23 |  |  |  | Cl Max: | 1.055 | at alpha= | 11 | deg
JavaFoil+Calcfoil stall+Eppler ext transition |  |  |  | L/D Max: | 85.558 | at alpha= | 8 | deg
Re: | 7000000 |  |  | Cd Min: | 0.00802 | at alpha= | 2.5 | deg
Mach: | 0 |  |  | Cl=0 at alpha= | -0.67241 | deg
|  |  |  | @ Cl=0.1, Cd= | 0.0082685
|  |  |  | @ Cl=0.4, Cd= | 0.008026
|  |  |  | @ Cl=0.6, Cd= | 0.00819
alpha (deg) | Cl | Cd | Cm | Cl/Cd
-13.5 | -0.404 | 0.08912 | -0.004 | -4.53
-13 | -0.422 | 0.08431 | -0.004 | -5.003
-12.5 | -0.439 | 0.07974 | -0.004 | -5.512
-12 | -0.456 | 0.07554 | -0.004 | -6.041
-11.5 | -0.472 | 0.07105 | -0.004 | -6.65
-11 | -0.487 | 0.06705 | -0.004 | -7.262
-10.5 | -0.5 | 0.06242 | -0.004 | -8.012
-10 | -0.51 | 0.05838 | -0.004 | -8.743
-9.5 | -0.521 | 0.05252 | -0.005 | -9.913
-9 | -0.53 | 0.04541 | -0.005 | -11.671
-8.5 | -0.636 | 0.0106 | -0.007 | -60.014
-8 | -0.629 | 0.01002 | -0.007 | -62.773
-7.5 | -0.616 | 0.00973 | -0.007 | -63.313
-7 | -0.597 | 0.0095 | -0.007 | -62.847
-6.5 | -0.572 | 0.00928 | -0.007 | -61.64
-6 | -0.541 | 0.0091 | -0.007 | -59.401
-5.5 | -0.504 | 0.00903 | -0.007 | -55.792
-5 | -0.462 | 0.00956 | -0.007 | -48.366
-4.5 | -0.417 | 0.00951 | -0.007 | -43.869
-4 | -0.368 | 0.00944 | -0.007 | -39.053
-3.5 | -0.317 | 0.00936 | -0.007 | -33.887
-3 | -0.264 | 0.00928 | -0.007 | -28.429
-2.5 | -0.209 | 0.00921 | -0.006 | -22.668
-2 | -0.153 | 0.00914 | -0.006 | -16.686
-1.5 | -0.096 | 0.00874 | -0.006 | -10.943
-1 | -0.038 | 0.00853 | -0.006 | -4.472
-0.5 | 0.02 | 0.00841 | -0.006 | 2.33
0 | 0.077 | 0.00832 | -0.006 | 9.313
0.5 | 0.135 | 0.00819 | -0.006 | 16.535
1 | 0.193 | 0.0081 | -0.006 | 23.861
1.5 | 0.251 | 0.00807 | -0.006 | 31.079
2 | 0.309 | 0.00806 | -0.006 | 38.287
2.5 | 0.366 | 0.00802 | -0.006 | 45.636
3 | 0.423 | 0.00803 | -0.006 | 52.754
3.5 | 0.48 | 0.00809 | -0.006 | 59.336
4 | 0.536 | 0.00813 | -0.006 | 65.999
4.5 | 0.592 | 0.00811 | -0.006 | 73.007
5 | 0.647 | 0.00866 | -0.006 | 74.686
5.5 | 0.7 | 0.009 | -0.006 | 77.789
6 | 0.752 | 0.00932 | -0.006 | 80.615
6.5 | 0.801 | 0.00969 | -0.006 | 82.679
7 | 0.848 | 0.01005 | -0.006 | 84.331
7.5 | 0.892 | 0.01046 | -0.006 | 85.215
8 | 0.932 | 0.01089 | -0.006 | 85.558
8.5 | 0.966 | 0.01137 | -0.006 | 84.937
9 | 0.996 | 0.0119 | -0.006 | 83.719
9.5 | 1.021 | 0.01248 | -0.006 | 81.768
10 | 1.04 | 0.01315 | -0.006 | 79.075
10.5 | 1.053 | 0.01396 | -0.006 | 75.395
11 | 1.055 | 0.01513 | -0.006 | 69.734
11.5 | 1.008 | 0.01809 | -0.006 | 55.712
12 | 0.942 | 0.03132 | -0.006 | 30.09
12.5 | 0.898 | 0.04429 | -0.005 | 20.281
13 | 0.859 | 0.05753 | -0.005 | 14.922
13.5 | 0.821 | 0.07054 | -0.005 | 11.639
14 | 0.784 | 0.08279 | -0.004 | 9.465
14.5 | 0.748 | 0.09338 | -0.004 | 8.008
15 | 0.713 | 0.10277 | -0.004 | 6.94
15.5 | 0.679 | 0.1122 | -0.004 | 6.051
16 | 0.646 | 0.12051 | -0.004 | 5.36

## 90. Re 7M Mach 0.00 (2)
BIGFOIL.COM POLAR EXPORT
HT23
HT23 |  |  |  | Cl Max: | 1.8603 | at alpha= | 17.5 | deg
XFOIL ncrit=9 |  |  |  | L/D Max: | 125.629 | at alpha= | 8.5 | deg
Re: | 7000000 |  |  | Cd Min: | 0.12825 | at alpha= | 20 | deg
Mach: | 0 |  |  | Cl=0 at alpha= | -0.6614 | deg
|  |  |  | @ Cl=0.1, Cd= | 0.0052659
|  |  |  | @ Cl=0.4, Cd= | 0.004558
|  |  |  | @ Cl=0.6, Cd= | 0.0054674
alpha (deg) | Cl | Cd | Cm | Cl/Cd
-13.5 | -1.3054 | 0.03617 | -0.0145 | -36.0907
-13 | -1.304 | 0.02651 | -0.0149 | -49.189
-12.5 | -1.2739 | 0.02159 | -0.014 | -59.0042
-12 | -1.2337 | 0.01842 | -0.0132 | -66.9761
-11.5 | -1.1884 | 0.01614 | -0.0124 | -73.6307
-11 | -1.1401 | 0.01439 | -0.0117 | -79.2286
-10.5 | -1.09 | 0.01292 | -0.0111 | -84.3653
-10 | -1.0386 | 0.01169 | -0.0106 | -88.8452
-9.5 | -0.986 | 0.01066 | -0.0101 | -92.4953
-9 | -0.9325 | 0.00982 | -0.0097 | -94.9593
-8.5 | -0.8784 | 0.00907 | -0.0093 | -96.8467
-8 | -0.8237 | 0.00844 | -0.009 | -97.5948
-7.5 | -0.7686 | 0.00789 | -0.0087 | -97.4144
-7 | -0.7131 | 0.00747 | -0.0085 | -95.4618
-6.5 | -0.6572 | 0.0071 | -0.0083 | -92.5634
-6 | -0.601 | 0.00688 | -0.0082 | -87.3547
-5.5 | -0.545 | 0.00635 | -0.008 | -85.8268
-5 | -0.4924 | 0.00626 | -0.0069 | -78.6581
-4.5 | -0.4368 | 0.00628 | -0.0066 | -69.5541
-4 | -0.3803 | 0.00627 | -0.0066 | -60.6539
-3.5 | -0.3235 | 0.00623 | -0.0066 | -51.9262
-3 | -0.2667 | 0.00613 | -0.0065 | -43.5073
-2.5 | -0.2097 | 0.00606 | -0.0065 | -34.604
-2 | -0.1528 | 0.00598 | -0.0065 | -25.5518
-1.5 | -0.0957 | 0.00586 | -0.0065 | -16.3311
-1 | -0.0386 | 0.00573 | -0.0065 | -6.7365
-0.5 | 0.0184 | 0.00555 | -0.0066 | 3.3153
0 | 0.0756 | 0.00533 | -0.0068 | 14.1839
0.5 | 0.1327 | 0.00518 | -0.0069 | 25.6178
1 | 0.1898 | 0.005 | -0.0071 | 37.96
1.5 | 0.2469 | 0.00485 | -0.0073 | 50.9072
2 | 0.3038 | 0.00476 | -0.0075 | 63.8235
2.5 | 0.3604 | 0.00464 | -0.0075 | 77.6724
3 | 0.4135 | 0.00453 | -0.0067 | 91.2804
3.5 | 0.4696 | 0.00472 | -0.0065 | 99.4915
4 | 0.5263 | 0.00502 | -0.0065 | 104.8406
4.5 | 0.5828 | 0.00537 | -0.0065 | 108.5289
5 | 0.6393 | 0.00569 | -0.0065 | 112.355
5.5 | 0.6955 | 0.00603 | -0.0065 | 115.34
6 | 0.7516 | 0.00634 | -0.0065 | 118.5489
6.5 | 0.8075 | 0.0067 | -0.0065 | 120.5224
7 | 0.8633 | 0.007 | -0.0064 | 123.3286
7.5 | 0.9187 | 0.00741 | -0.0063 | 123.9811
8.5 | 1.0289 | 0.00819 | -0.0062 | 125.6288
9 | 1.0832 | 0.00871 | -0.006 | 124.3628
9.5 | 1.1376 | 0.00913 | -0.0059 | 124.6002
10 | 1.1913 | 0.00966 | -0.0057 | 123.323
10.5 | 1.2441 | 0.01034 | -0.0054 | 120.3191
11 | 1.2972 | 0.01087 | -0.0052 | 119.3376
11.5 | 1.3495 | 0.01149 | -0.0049 | 117.45
12 | 1.4006 | 0.01229 | -0.0046 | 113.9626
12.5 | 1.451 | 0.01316 | -0.0041 | 110.2584
13 | 1.5013 | 0.01391 | -0.0037 | 107.9295
13.5 | 1.5504 | 0.01479 | -0.0032 | 104.8276
14 | 1.5977 | 0.01587 | -0.0026 | 100.6742
14.5 | 1.6429 | 0.01718 | -0.0018 | 95.6286
15 | 1.687 | 0.01849 | -0.0009 | 91.2385
15.5 | 1.7304 | 0.01972 | 0 | 87.7485
16 | 1.7713 | 0.02113 | 0.001 | 83.8287
16.5 | 1.8082 | 0.02282 | 0.0024 | 79.2375
17 | 1.8389 | 0.02494 | 0.0041 | 73.733
17.5 | 1.8603 | 0.02762 | 0.0063 | 67.3534
18 | 1.8559 | 0.03125 | 0.0103 | 59.3888
18.5 | 1.8305 | 0.04065 | 0.0048 | 45.0308
19 | 1.7654 | 0.06072 | -0.0104 | 29.0744
19.5 | 1.6259 | 0.09075 | -0.0272 | 17.9163
20 | 1.4588 | 0.12825 | -0.0482 | 11.3747

## 91. Re 7M Mach 0.10 (1)
BIGFOIL.COM POLAR EXPORT
HT23
HT23 |  |  |  | Cl Max: | 1.046 | at alpha= | 10.5 | deg
JavaFoil+Calcfoil stall+Eppler ext transition |  |  |  | L/D Max: | 85.077 | at alpha= | 8 | deg
Re: | 7000000 |  |  | Cd Min: | 0.00804 | at alpha= | 2.5 | deg
Mach: | 0.1 |  |  | Cl=0 at alpha= | -0.67241 | deg
|  |  |  | @ Cl=0.1, Cd= | 0.0082807
|  |  |  | @ Cl=0.4, Cd= | 0.00804
|  |  |  | @ Cl=0.6, Cd= | 0.00818
alpha (deg) | Cl | Cd | Cm | Cl/Cd
-13 | -0.384 | 0.08523 | -0.004 | -4.508
-12.5 | -0.405 | 0.08057 | -0.004 | -5.023
-12 | -0.425 | 0.07611 | -0.004 | -5.581
-11.5 | -0.444 | 0.07205 | -0.004 | -6.158
-11 | -0.461 | 0.06777 | -0.004 | -6.809
-10.5 | -0.478 | 0.06336 | -0.004 | -7.539
-10 | -0.491 | 0.05955 | -0.004 | -8.244
-9.5 | -0.503 | 0.05443 | -0.004 | -9.241
-9 | -0.512 | 0.04915 | -0.005 | -10.42
-8.5 | -0.541 | 0.03122 | -0.006 | -17.328
-8 | -0.621 | 0.01008 | -0.007 | -61.611
-7.5 | -0.61 | 0.00978 | -0.007 | -62.433
-7 | -0.594 | 0.00953 | -0.007 | -62.282
-6.5 | -0.57 | 0.0093 | -0.007 | -61.295
-6 | -0.54 | 0.00913 | -0.007 | -59.167
-5.5 | -0.504 | 0.00906 | -0.007 | -55.662
-5 | -0.463 | 0.00958 | -0.007 | -48.333
-4.5 | -0.418 | 0.00953 | -0.007 | -43.898
-4 | -0.37 | 0.00945 | -0.007 | -39.119
-3.5 | -0.319 | 0.00937 | -0.007 | -33.988
-3 | -0.265 | 0.0093 | -0.007 | -28.502
-2.5 | -0.21 | 0.00922 | -0.007 | -22.758
-2 | -0.153 | 0.00915 | -0.006 | -16.752
-1.5 | -0.096 | 0.00875 | -0.006 | -10.981
-1 | -0.038 | 0.00854 | -0.006 | -4.488
-0.5 | 0.02 | 0.00842 | -0.006 | 2.34
0 | 0.078 | 0.00833 | -0.006 | 9.348
0.5 | 0.136 | 0.0082 | -0.006 | 16.595
1 | 0.194 | 0.00811 | -0.006 | 23.947
1.5 | 0.252 | 0.00808 | -0.006 | 31.195
2 | 0.31 | 0.00807 | -0.006 | 38.421
2.5 | 0.368 | 0.00804 | -0.006 | 45.787
3 | 0.425 | 0.00804 | -0.006 | 52.921
3.5 | 0.483 | 0.00811 | -0.006 | 59.5
4 | 0.539 | 0.00808 | -0.006 | 66.731
4.5 | 0.595 | 0.00813 | -0.006 | 73.138
5 | 0.65 | 0.00868 | -0.006 | 74.84
5.5 | 0.703 | 0.00903 | -0.006 | 77.836
6 | 0.755 | 0.00936 | -0.006 | 80.602
6.5 | 0.804 | 0.00974 | -0.006 | 82.584
7 | 0.851 | 0.01011 | -0.006 | 84.136
7.5 | 0.894 | 0.01052 | -0.006 | 85.036
8 | 0.934 | 0.01098 | -0.006 | 85.077
8.5 | 0.967 | 0.01145 | -0.006 | 84.514
9 | 0.996 | 0.01201 | -0.006 | 82.953
9.5 | 1.019 | 0.01263 | -0.006 | 80.709
10 | 1.036 | 0.01333 | -0.006 | 77.77
10.5 | 1.046 | 0.01425 | -0.006 | 73.431
11 | 1.035 | 0.01475 | -0.006 | 70.181
11.5 | 0.973 | 0.02186 | -0.006 | 44.517
12 | 0.913 | 0.03605 | -0.005 | 25.327
12.5 | 0.867 | 0.05014 | -0.005 | 17.285
13 | 0.824 | 0.06404 | -0.005 | 12.874
13.5 | 0.785 | 0.07695 | -0.004 | 10.2
14 | 0.746 | 0.08854 | -0.004 | 8.422
14.5 | 0.707 | 0.09838 | -0.004 | 7.191
15 | 0.67 | 0.10762 | -0.004 | 6.224
15.5 | 0.633 | 0.11638 | -0.004 | 5.437

## 92. Re 7M Mach 0.10 (2)
BIGFOIL.COM POLAR EXPORT
HT23
HT23 |  |  |  | Cl Max: | 1.8322 | at alpha= | 17 | deg
XFOIL ncrit=9 |  |  |  | L/D Max: | 125.326 | at alpha= | 8 | deg
Re: | 7000000 |  |  | Cd Min: | 0.17633 | at alpha= | 20 | deg
Mach: | 0.1 |  |  | Cl=0 at alpha= | -0.66174 | deg
|  |  |  | @ Cl=0.1, Cd= | 0.0052979
|  |  |  | @ Cl=0.4, Cd= | 0.0045699
|  |  |  | @ Cl=0.6, Cd= | 0.0054683
alpha (deg) | Cl | Cd | Cm | Cl/Cd
-12.5 | -1.2377 | 0.03324 | -0.0153 | -37.2353
-12 | -1.228 | 0.02363 | -0.0154 | -51.9678
-11.5 | -1.1918 | 0.01912 | -0.0145 | -62.3326
-11 | -1.1469 | 0.01632 | -0.0136 | -70.2757
-10.5 | -1.0981 | 0.01423 | -0.0127 | -77.168
-10 | -1.047 | 0.01262 | -0.012 | -82.9635
-9.5 | -0.9944 | 0.01133 | -0.0113 | -87.767
-9 | -0.9405 | 0.01031 | -0.0107 | -91.2221
-8.5 | -0.8859 | 0.00943 | -0.0102 | -93.9449
-8 | -0.8306 | 0.0087 | -0.0098 | -95.4713
-7.5 | -0.7749 | 0.00807 | -0.0094 | -96.0223
-7 | -0.7188 | 0.00758 | -0.0091 | -94.8285
-6.5 | -0.6623 | 0.00716 | -0.0088 | -92.5
-6 | -0.6056 | 0.00691 | -0.0085 | -87.6411
-5.5 | -0.5489 | 0.00644 | -0.0083 | -85.2329
-5 | -0.4959 | 0.0063 | -0.0071 | -78.7143
-4.5 | -0.4398 | 0.00631 | -0.0068 | -69.6989
-4 | -0.3828 | 0.00629 | -0.0067 | -60.8585
-3.5 | -0.3256 | 0.00624 | -0.0067 | -52.1795
-3 | -0.2684 | 0.00615 | -0.0066 | -43.6423
-2.5 | -0.211 | 0.00607 | -0.0066 | -34.7611
-2 | -0.1537 | 0.00598 | -0.0066 | -25.7023
-1.5 | -0.0963 | 0.00587 | -0.0065 | -16.4055
-1 | -0.0389 | 0.00574 | -0.0066 | -6.777
-0.5 | 0.0186 | 0.00556 | -0.0066 | 3.3453
0.5 | 0.1335 | 0.00519 | -0.0069 | 25.7225
1 | 0.191 | 0.005 | -0.0071 | 38.2
1.5 | 0.2484 | 0.00486 | -0.0073 | 51.1111
2 | 0.3056 | 0.00476 | -0.0075 | 64.2017
2.5 | 0.3625 | 0.00464 | -0.0075 | 78.125
3 | 0.416 | 0.00454 | -0.0066 | 91.63
3.5 | 0.4725 | 0.00473 | -0.0064 | 99.8943
4 | 0.5296 | 0.00504 | -0.0064 | 105.0794
4.5 | 0.5865 | 0.00539 | -0.0065 | 108.8126
5 | 0.6434 | 0.00572 | -0.0064 | 112.4825
5.5 | 0.7001 | 0.00606 | -0.0064 | 115.5281
6 | 0.7567 | 0.00637 | -0.0063 | 118.7912
6.5 | 0.8131 | 0.00674 | -0.0062 | 120.638
7 | 0.8695 | 0.00704 | -0.0061 | 123.5085
7.5 | 0.9254 | 0.00748 | -0.006 | 123.7166
8 | 0.9813 | 0.00783 | -0.0058 | 125.3257
8.5 | 1.0368 | 0.00828 | -0.0057 | 125.2174
9 | 1.0919 | 0.00879 | -0.0054 | 124.2207
9.5 | 1.1469 | 0.00924 | -0.0052 | 124.1234
10 | 1.2012 | 0.00983 | -0.0049 | 122.1974
10.5 | 1.255 | 0.01048 | -0.0045 | 119.7519
11 | 1.3088 | 0.01106 | -0.0042 | 118.3363
11.5 | 1.3617 | 0.01177 | -0.0037 | 115.6924
12 | 1.4133 | 0.0127 | -0.0032 | 111.2835
12.5 | 1.4649 | 0.01349 | -0.0026 | 108.5915
13 | 1.5157 | 0.01436 | -0.002 | 105.5501
13.5 | 1.5649 | 0.01543 | -0.0013 | 101.4193
14 | 1.6118 | 0.01676 | -0.0004 | 96.1695
14.5 | 1.6575 | 0.01814 | 0.0007 | 91.3727
15 | 1.7025 | 0.01944 | 0.0017 | 87.5772
15.5 | 1.7446 | 0.02098 | 0.0029 | 83.1554
16 | 1.7823 | 0.02285 | 0.0045 | 78
16.5 | 1.813 | 0.02523 | 0.0064 | 71.8589
17 | 1.8322 | 0.02832 | 0.0088 | 64.6963
17.5 | 1.8197 | 0.0329 | 0.0122 | 55.31
18 | 1.7858 | 0.04598 | 0.0014 | 38.8386
18.5 | 1.6974 | 0.06923 | -0.0145 | 24.5183
19 | 1.5676 | 0.09742 | -0.0302 | 16.0912
19.5 | 1.4155 | 0.13253 | -0.0502 | 10.6806
20 | 1.2526 | 0.17633 | -0.0775 | 7.1037

## 93. Re 7M Mach 0.25 (1)
BIGFOIL.COM POLAR EXPORT
HT23
HT23 |  |  |  | Cl Max: | 0.999 | at alpha= | 10 | deg
JavaFoil+Calcfoil stall+Eppler ext transition |  |  |  | L/D Max: | 83.245 | at alpha= | 7.5 | deg
Re: | 7000000 |  |  | Cd Min: | 0.0081 | at alpha= | 2.5 | deg
Mach: | 0.25 |  |  | Cl=0 at alpha= | -0.66949 | deg
|  |  |  | @ Cl=0.1, Cd= | 0.00834
|  |  |  | @ Cl=0.4, Cd= | 0.12742
|  |  |  | @ Cl=0.6, Cd= | 0.12742
alpha (deg) | Cl | Cd | Cm | Cl/Cd
-12 | -0.064 | 0.07914 | -0.004 | -0.803
-11.5 | -0.158 | 0.07512 | -0.004 | -2.106
-11 | -0.222 | 0.07131 | -0.004 | -3.118
-10.5 | -0.276 | 0.06689 | -0.004 | -4.119
-10 | -0.323 | 0.06277 | -0.004 | -5.138
-9.5 | -0.363 | 0.05902 | -0.004 | -6.158
-9 | -0.398 | 0.05527 | -0.004 | -7.204
-8.5 | -0.425 | 0.05211 | -0.004 | -8.16
-8 | -0.447 | 0.0469 | -0.004 | -9.529
-7.5 | -0.478 | 0.03231 | -0.006 | -14.777
-7 | -0.562 | 0.00978 | -0.007 | -57.439
-6.5 | -0.553 | 0.00952 | -0.007 | -58.021
-6 | -0.533 | 0.00933 | -0.007 | -57.093
-5.5 | -0.503 | 0.00922 | -0.007 | -54.556
-5 | -0.467 | 0.00972 | -0.007 | -47.993
-4.5 | -0.424 | 0.00967 | -0.007 | -43.869
-4 | -0.377 | 0.00956 | -0.007 | -39.417
-3.5 | -0.326 | 0.00947 | -0.007 | -34.4
-3 | -0.272 | 0.00937 | -0.007 | -28.966
-2.5 | -0.215 | 0.00929 | -0.007 | -23.168
-2 | -0.157 | 0.00922 | -0.007 | -17.078
-1.5 | -0.099 | 0.00885 | -0.007 | -11.158
-1 | -0.039 | 0.0086 | -0.007 | -4.578
-0.5 | 0.02 | 0.00847 | -0.007 | 2.387
0 | 0.08 | 0.00838 | -0.006 | 9.545
0.5 | 0.14 | 0.00826 | -0.006 | 16.927
1 | 0.199 | 0.00817 | -0.006 | 24.421
1.5 | 0.259 | 0.00814 | -0.006 | 31.828
2 | 0.319 | 0.00814 | -0.006 | 39.147
2.5 | 0.378 | 0.0081 | -0.006 | 46.648
3 | 0.437 | 0.00811 | -0.006 | 53.868
3.5 | 0.496 | 0.00821 | -0.006 | 60.373
4 | 0.554 | 0.00819 | -0.006 | 67.554
4.5 | 0.611 | 0.0083 | -0.006 | 73.536
5 | 0.666 | 0.00886 | -0.006 | 75.2
5.5 | 0.72 | 0.00922 | -0.006 | 78.116
6 | 0.772 | 0.00959 | -0.006 | 80.556
6.5 | 0.821 | 0.01001 | -0.006 | 82.053
7 | 0.866 | 0.01043 | -0.006 | 83.016
7.5 | 0.907 | 0.0109 | -0.006 | 83.245
8 | 0.942 | 0.01141 | -0.006 | 82.552
8.5 | 0.969 | 0.01201 | -0.006 | 80.681
9 | 0.988 | 0.01272 | -0.006 | 77.652
9.5 | 0.998 | 0.01359 | -0.006 | 73.464
10 | 0.999 | 0.01482 | -0.006 | 67.417
10.5 | 0.94 | 0.01875 | -0.006 | 50.105
11 | 0.849 | 0.03652 | -0.005 | 23.234
11.5 | 0.779 | 0.05433 | -0.005 | 14.337
12 | 0.712 | 0.07164 | -0.004 | 9.94
12.5 | 0.65 | 0.08363 | -0.004 | 7.776
13 | 0.587 | 0.09384 | -0.003 | 6.251
13.5 | 0.519 | 0.10273 | -0.003 | 5.055
14 | 0.445 | 0.11232 | -0.003 | 3.958
14.5 | 0.364 | 0.11897 | -0.003 | 3.056
15 | 0.274 | 0.12742 | -0.003 | 2.148

## 94. Re 7M Mach 0.25 (2)
BIGFOIL.COM POLAR EXPORT
HT23
HT23 |  |  |  | Cl Max: | 1.6946 | at alpha= | 14.5 | deg
XFOIL ncrit=9 |  |  |  | L/D Max: | 124.416 | at alpha= | 8 | deg
Re: | 7000000 |  |  | Cd Min: | 0.27692 | at alpha= | -20 | deg
Mach: | 0.25 |  |  | Cl=0 at alpha= | -0.66189 | deg
|  |  |  | @ Cl=0.1, Cd= | 0.0052995
|  |  |  | @ Cl=0.4, Cd= | 0.0046235
|  |  |  | @ Cl=0.6, Cd= | 0.0054451
alpha (deg) | Cl | Cd | Cm | Cl/Cd
-20 | -0.9719 | 0.27692 | 0.1255 | -3.5097
-19.5 | -0.9539 | 0.26976 | 0.121 | -3.5361
-19 | -0.936 | 0.26255 | 0.1165 | -3.565
-18.5 | -0.9199 | 0.25364 | 0.1117 | -3.6268
-18 | -0.9025 | 0.24703 | 0.1075 | -3.6534
-17.5 | -0.8849 | 0.24026 | 0.1034 | -3.6831
-17 | -0.8676 | 0.23329 | 0.0994 | -3.719
-16.5 | -0.8505 | 0.22626 | 0.0954 | -3.7589
-16 | -0.8339 | 0.21909 | 0.0916 | -3.8062
-15.5 | -0.5853 | 0.17734 | 0.0521 | -3.3004
-15 | -0.8034 | 0.20262 | 0.0837 | -3.9651
-14.5 | -0.7868 | 0.19486 | 0.0802 | -4.0378
-14 | -0.7728 | 0.18705 | 0.0767 | -4.1315
-13.5 | -0.7595 | 0.17915 | 0.0733 | -4.2395
-13 | -0.7474 | 0.1711 | 0.0699 | -4.3682
-12.5 | -0.7369 | 0.16295 | 0.0667 | -4.5222
-12 | -0.7272 | 0.15459 | 0.0635 | -4.7041
-11.5 | -0.7303 | 0.14277 | 0.0591 | -5.1152
-11 | -0.7361 | 0.13034 | 0.0544 | -5.6475
-10.5 | -0.738 | 0.11988 | 0.0501 | -6.1562
-10 | -0.7329 | 0.11168 | 0.0465 | -6.5625
-9.5 | -0.7283 | 0.10351 | 0.0427 | -7.036
-9 | -0.7284 | 0.09435 | 0.0379 | -7.7202
-8 | -0.8594 | 0.01454 | -0.0147 | -59.1059
-7.5 | -0.807 | 0.01101 | -0.0135 | -73.297
-7 | -0.7498 | 0.00917 | -0.0124 | -81.7666
-6.5 | -0.6907 | 0.00815 | -0.0115 | -84.7485
-6 | -0.6311 | 0.00733 | -0.0107 | -86.0982
-5.5 | -0.5712 | 0.00685 | -0.0101 | -83.3869
-5 | -0.5155 | 0.00661 | -0.0086 | -77.9879
-4.5 | -0.4566 | 0.0065 | -0.008 | -70.2462
-4 | -0.3971 | 0.00642 | -0.0077 | -61.8536
-3.5 | -0.3374 | 0.00632 | -0.0074 | -53.3861
-3 | -0.2778 | 0.00622 | -0.0072 | -44.6624
-2.5 | -0.2183 | 0.00612 | -0.0071 | -35.6699
-2 | -0.1588 | 0.00602 | -0.0069 | -26.3787
-1.5 | -0.0994 | 0.0059 | -0.0068 | -16.8475
-1 | -0.0401 | 0.00577 | -0.0068 | -6.9497
-0.5 | 0.0192 | 0.00558 | -0.0068 | 3.4409
0 | 0.0786 | 0.00535 | -0.0069 | 14.6916
0.5 | 0.1379 | 0.00521 | -0.0071 | 26.4683
1 | 0.1972 | 0.00503 | -0.0072 | 39.2048
1.5 | 0.2565 | 0.00489 | -0.0074 | 52.454
2 | 0.3157 | 0.00478 | -0.0075 | 66.046
2.5 | 0.3745 | 0.00467 | -0.0075 | 80.1927
3 | 0.4293 | 0.00457 | -0.0064 | 93.9387
3.5 | 0.4884 | 0.00479 | -0.0062 | 101.9624
4 | 0.5478 | 0.00511 | -0.0061 | 107.2016
4.5 | 0.607 | 0.00549 | -0.006 | 110.5647
5 | 0.6663 | 0.00587 | -0.0058 | 113.5094
5.5 | 0.7257 | 0.00622 | -0.0055 | 116.672
6 | 0.7851 | 0.00654 | -0.0052 | 120.0459
6.5 | 0.8446 | 0.00691 | -0.0048 | 122.2287
7 | 0.9039 | 0.00732 | -0.0044 | 123.4836
7.5 | 0.9633 | 0.00775 | -0.0039 | 124.2968
8 | 1.0227 | 0.00822 | -0.0033 | 124.4161
8.5 | 1.0818 | 0.00879 | -0.0026 | 123.0717
9 | 1.1411 | 0.00932 | -0.0018 | 122.4356
9.5 | 1.1997 | 0.01004 | -0.0009 | 119.492
10 | 1.2584 | 0.01077 | 0.0001 | 116.8431
10.5 | 1.3169 | 0.01155 | 0.0012 | 114.0173
11 | 1.3739 | 0.01265 | 0.0025 | 108.6087
11.5 | 1.4309 | 0.01372 | 0.0039 | 104.293
12 | 1.4869 | 0.01495 | 0.0055 | 99.4582
12.5 | 1.54 | 0.01661 | 0.0073 | 92.7152
13 | 1.5896 | 0.01868 | 0.0093 | 85.0964
13.5 | 1.6358 | 0.02104 | 0.0115 | 77.7471
14 | 1.6732 | 0.02418 | 0.014 | 69.1977
14.5 | 1.6946 | 0.02852 | 0.0165 | 59.418
15 | 1.678 | 0.03488 | 0.0182 | 48.1078
15.5 | 1.6278 | 0.05416 | -0.0016 | 30.0554
16 | 1.5404 | 0.07536 | -0.0153 | 20.4406
16.5 | 1.436 | 0.09848 | -0.029 | 14.5816
17 | 1.3238 | 0.12481 | -0.0449 | 10.6065
17.5 | 1.2161 | 0.15376 | -0.0629 | 7.9091
18 | 1.1558 | 0.17658 | -0.0773 | 6.5455
18.5 | 1.1152 | 0.1977 | -0.0907 | 5.6409
19 | 1.0938 | 0.21569 | -0.1021 | 5.0712
19.5 | 1.0977 | 0.22633 | -0.1088 | 4.85

## 95. Re 7M Mach 0.50 (1)
BIGFOIL.COM POLAR EXPORT
HT23
HT23 |  |  |  | Cl Max: | 1.109 | at alpha= | 20 | deg
JavaFoil+Calcfoil stall+Eppler ext transition |  |  |  | L/D Max: | 76.775 | at alpha= | 5.5 | deg
Re: | 7000000 |  |  | Cd Min: | 0.00841 | at alpha= | 1.5 | deg
Mach: | 0.5 |  |  | Cl=0 at alpha= | -0.67164 | deg
|  |  |  | @ Cl=0.1, Cd= | 0.0086036
|  |  |  | @ Cl=0.4, Cd= | 0.0084367
|  |  |  | @ Cl=0.6, Cd= | 0.0087525
alpha (deg) | Cl | Cd | Cm | Cl/Cd
-20 | -1.013 | 0.14739 | -0.006 | -6.873
-19.5 | -0.989 | 0.13953 | -0.006 | -7.085
-19 | -0.962 | 0.14488 | -0.006 | -6.639
-18.5 | -0.938 | 0.13365 | -0.006 | -7.016
-18 | -0.914 | 0.12449 | -0.006 | -7.343
-17.5 | -0.885 | 0.13305 | -0.006 | -6.654
-17 | -0.861 | 0.12129 | -0.006 | -7.097
-16.5 | -0.839 | 0.11062 | -0.006 | -7.582
-16 | -0.813 | 0.11068 | -0.006 | -7.343
-15.5 | -0.784 | 0.10767 | -0.006 | -7.283
-15 | -0.764 | 0.09599 | -0.006 | -7.955
-14.5 | -0.733 | 0.0993 | -0.005 | -7.386
-14 | -0.707 | 0.09407 | -0.005 | -7.513
-13.5 | -0.688 | 0.08138 | -0.006 | -8.459
-13 | -0.653 | 0.08847 | -0.005 | -7.383
-12.5 | -0.631 | 0.0789 | -0.005 | -7.995
-12 | -0.616 | 0.06481 | -0.006 | -9.509
-11.5 | -0.576 | 0.07481 | -0.005 | -7.694
-11 | -0.558 | 0.0624 | -0.006 | -8.948
-10.5 | -0.524 | 0.06656 | -0.005 | -7.876
-10 | -0.505 | 0.05628 | -0.006 | -8.978
-9.5 | -0.473 | 0.05815 | -0.005 | -8.135
-9 | -0.451 | 0.05142 | -0.005 | -8.762
-8.5 | -0.421 | 0.05161 | -0.005 | -8.152
-8 | -0.392 | 0.05068 | -0.004 | -7.742
-7.5 | -0.373 | 0.04192 | -0.005 | -8.894
-7 | -0.34 | 0.0447 | -0.004 | -7.604
-6.5 | -0.386 | 0.01019 | -0.008 | -37.896
-6 | -0.353 | 0.01003 | -0.008 | -35.199
-5.5 | -0.32 | 0.00984 | -0.008 | -32.55
-5 | -0.287 | 0.01038 | -0.008 | -27.684
-4.5 | -0.348 | 0.0103 | -0.008 | -33.759
-4 | -0.381 | 0.01013 | -0.008 | -37.636
-3.5 | -0.348 | 0.00994 | -0.008 | -34.977
-3 | -0.297 | 0.00975 | -0.008 | -30.432
-2.5 | -0.238 | 0.0096 | -0.007 | -24.778
-2 | -0.175 | 0.00948 | -0.007 | -18.451
-1.5 | -0.11 | 0.00938 | -0.007 | -11.735
-1 | -0.044 | 0.00888 | -0.007 | -4.952
-0.5 | 0.023 | 0.00871 | -0.007 | 2.596
0 | 0.089 | 0.00862 | -0.007 | 10.382
0.5 | 0.156 | 0.00852 | -0.007 | 18.327
1 | 0.223 | 0.00842 | -0.007 | 26.476
1.5 | 0.29 | 0.00841 | -0.007 | 34.45
2 | 0.356 | 0.00845 | -0.007 | 42.141
2.5 | 0.422 | 0.00843 | -0.007 | 50.104
3 | 0.488 | 0.00849 | -0.007 | 57.456
3.5 | 0.552 | 0.00867 | -0.007 | 63.703
4 | 0.616 | 0.00878 | -0.007 | 70.083
4.5 | 0.677 | 0.00924 | -0.007 | 73.276
5 | 0.735 | 0.00972 | -0.007 | 75.615
5.5 | 0.788 | 0.01026 | -0.007 | 76.775
6 | 0.832 | 0.01087 | -0.007 | 76.58
6.5 | 0.86 | 0.01164 | -0.007 | 73.944
7 | 0.858 | 0.01267 | -0.007 | 67.751
7.5 | 0.698 | 0.01939 | -0.006 | 36.014
8 | 0.508 | 0.03114 | -0.006 | 16.305
8.5 | 0.542 | 0.03007 | -0.006 | 18.033
9 | 0.578 | 0.02872 | -0.006 | 20.128
9.5 | 0.56 | 0.0561 | -0.005 | 9.988
10 | 0.592 | 0.0559 | -0.005 | 10.587
10.5 | 0.637 | 0.04765 | -0.006 | 13.372
11 | 0.678 | 0.04275 | -0.006 | 15.855
11.5 | 0.659 | 0.07598 | -0.004 | 8.669
12 | 0.701 | 0.0688 | -0.005 | 10.183
12.5 | 0.743 | 0.06152 | -0.006 | 12.074
13 | 0.734 | 0.0924 | -0.004 | 7.948
13.5 | 0.781 | 0.07995 | -0.005 | 9.762
14 | 0.823 | 0.07158 | -0.006 | 11.495
14.5 | 0.821 | 0.09833 | -0.005 | 8.348
15 | 0.864 | 0.08774 | -0.005 | 9.843
15.5 | 0.871 | 0.1086 | -0.005 | 8.02
16 | 0.896 | 0.12033 | -0.004 | 7.444
16.5 | 0.924 | 0.11703 | -0.005 | 7.894
17 | 0.948 | 0.12858 | -0.005 | 7.374
17.5 | 0.975 | 0.12557 | -0.005 | 7.761
18 | 1 | 0.13568 | -0.005 | 7.369
18.5 | 1.03 | 0.14066 | -0.005 | 7.324
19 | 1.053 | 0.143 | -0.005 | 7.365
19.5 | 1.079 | 0.14848 | -0.005 | 7.267
20 | 1.109 | 0.1525 | -0.005 | 7.275

## 96. Re 7M Mach 0.50 (2)
BIGFOIL.COM POLAR EXPORT
HT23
HT23 |  |  |  | Cl Max: | 1.1823 | at alpha= | 8 | deg
XFOIL ncrit=9 |  |  |  | L/D Max: | 124.837 | at alpha= | 6 | deg
Re: | 7000000 |  |  | Cd Min: | 0.30593 | at alpha= | -20 | deg
Mach: | 0.5 |  |  | Cl=0 at alpha= | -0.66421 | deg
|  |  |  | @ Cl=0.1, Cd= | 0.0054478
|  |  |  | @ Cl=0.4, Cd= | 0.0048855
|  |  |  | @ Cl=0.6, Cd= | 0.0053572
alpha (deg) | Cl | Cd | Cm | Cl/Cd
-20 | -1.0672 | 0.30593 | 0.1461 | -3.4884
-19.5 | -1.0438 | 0.29639 | 0.1406 | -3.5217
-19 | -1.0214 | 0.28761 | 0.1352 | -3.5513
-18.5 | -1.0004 | 0.27864 | 0.1297 | -3.5903
-18 | -0.9783 | 0.27042 | 0.1246 | -3.6177
-17.5 | -0.956 | 0.26209 | 0.1196 | -3.6476
-17 | -0.9339 | 0.2538 | 0.1147 | -3.6797
-16.5 | -0.9118 | 0.24526 | 0.1099 | -3.7177
-16 | -0.8896 | 0.23653 | 0.1051 | -3.761
-15.5 | -0.8682 | 0.22768 | 0.1005 | -3.8132
-15 | -0.849 | 0.21836 | 0.0956 | -3.8881
-14.5 | -0.829 | 0.20964 | 0.0912 | -3.9544
-14 | -0.8086 | 0.20062 | 0.0869 | -4.0305
-13.5 | -0.7889 | 0.19202 | 0.0827 | -4.1084
-13 | -0.771 | 0.18344 | 0.0787 | -4.203
-12.5 | -0.7541 | 0.17489 | 0.0749 | -4.3119
-12 | -0.7412 | 0.16552 | 0.0708 | -4.478
-11.5 | -0.7254 | 0.15782 | 0.0675 | -4.5964
-11 | -0.7136 | 0.14838 | 0.0638 | -4.8093
-10.5 | -0.7035 | 0.13933 | 0.0602 | -5.0492
-10 | -0.6947 | 0.13012 | 0.0566 | -5.3389
-9.5 | -0.6868 | 0.12108 | 0.0531 | -5.6723
-9 | -0.6819 | 0.11175 | 0.0491 | -6.102
-8.5 | -0.6723 | 0.10382 | 0.0456 | -6.4756
-8 | -0.6644 | 0.09564 | 0.0418 | -6.9469
-7.5 | -0.6586 | 0.08716 | 0.0374 | -7.5562
-7 | -0.6561 | 0.07817 | 0.0319 | -8.3932
-6.5 | -0.6516 | 0.06787 | 0.0211 | -9.6007
-6 | -0.6295 | 0.0546 | 0.0043 | -11.5293
-5.5 | -0.6016 | 0.04109 | -0.0076 | -14.641
-5 | -0.5664 | 0.02771 | -0.0138 | -20.4403
-4.5 | -0.5237 | 0.01511 | -0.015 | -34.6592
-4 | -0.4641 | 0.00827 | -0.0134 | -56.1185
-3.5 | -0.393 | 0.00716 | -0.0117 | -54.8883
-3 | -0.322 | 0.00665 | -0.0104 | -48.4211
-2.5 | -0.2519 | 0.00636 | -0.0095 | -39.6069
-2 | -0.1825 | 0.00621 | -0.0088 | -29.3881
-1.5 | -0.1138 | 0.00607 | -0.0083 | -18.7479
-1 | -0.0456 | 0.00592 | -0.0079 | -7.7027
-0.5 | 0.0223 | 0.00571 | -0.0077 | 3.9054
0 | 0.09 | 0.00547 | -0.0076 | 16.4534
0.5 | 0.1577 | 0.00532 | -0.0076 | 29.6429
1 | 0.2254 | 0.00515 | -0.0076 | 43.767
1.5 | 0.2932 | 0.00501 | -0.0076 | 58.523
2 | 0.3611 | 0.00492 | -0.0075 | 73.3943
2.5 | 0.4288 | 0.00486 | -0.0072 | 88.2305
3 | 0.4904 | 0.00478 | -0.005 | 102.5941
3.5 | 0.5616 | 0.00511 | -0.0048 | 109.9022
4 | 0.6315 | 0.00556 | -0.004 | 113.5791
4.5 | 0.7023 | 0.006 | -0.003 | 117.05
5 | 0.7741 | 0.00641 | -0.0017 | 120.7644
5.5 | 0.847 | 0.0069 | -0.0001 | 122.7536
6 | 0.9213 | 0.00738 | 0.0018 | 124.8374
6.5 | 0.9968 | 0.00807 | 0.0042 | 123.5192
7 | 1.0736 | 0.009 | 0.0073 | 119.2889
8 | 1.1823 | 0.01943 | 0.0146 | 60.8492
8.5 | 1.1769 | 0.03102 | 0.012 | 37.94
9 | 1.1643 | 0.04798 | -0.0083 | 24.2664
9.5 | 1.1377 | 0.06084 | -0.018 | 18.6999
10 | 1.1115 | 0.07261 | -0.0251 | 15.3078
10.5 | 1.0871 | 0.08413 | -0.0316 | 12.9217
11 | 1.0652 | 0.09565 | -0.038 | 11.1364
11.5 | 1.046 | 0.10717 | -0.0441 | 9.7602
12 | 1.0259 | 0.11941 | -0.0508 | 8.5914
12.5 | 1.0071 | 0.13224 | -0.0579 | 7.6157
13 | 0.9909 | 0.14549 | -0.0653 | 6.8108

## 97. Re 8M Mach 0.00 (1)
BIGFOIL.COM POLAR EXPORT
HT23
HT23 |  |  |  | Cl Max: | 1.055 | at alpha= | 11 | deg
JavaFoil+Calcfoil stall+Eppler ext transition |  |  |  | L/D Max: | 87.121 | at alpha= | 8 | deg
Re: | 8000000 |  |  | Cd Min: | 0.00812 | at alpha= | 1.5 | deg
Mach: | 0 |  |  | Cl=0 at alpha= | -0.67241 | deg
|  |  |  | @ Cl=0.1, Cd= | 0.0082762
|  |  |  | @ Cl=0.4, Cd= | 0.008144
|  |  |  | @ Cl=0.6, Cd= | 0.0083576
alpha (deg) | Cl | Cd | Cm | Cl/Cd
-13.5 | -0.404 | 0.0881 | -0.004 | -4.586
-13 | -0.422 | 0.08333 | -0.004 | -5.066
-12.5 | -0.44 | 0.07867 | -0.004 | -5.593
-12 | -0.457 | 0.07498 | -0.004 | -6.091
-11.5 | -0.473 | 0.0707 | -0.004 | -6.687
-11 | -0.488 | 0.06579 | -0.004 | -7.416
-10.5 | -0.502 | 0.06084 | -0.004 | -8.246
-10 | -0.513 | 0.05638 | -0.005 | -9.095
-9.5 | -0.526 | 0.04847 | -0.005 | -10.855
-9 | -0.567 | 0.02581 | -0.006 | -21.977
-8.5 | -0.636 | 0.01026 | -0.007 | -62
-8 | -0.629 | 0.00989 | -0.007 | -63.633
-7.5 | -0.616 | 0.00965 | -0.007 | -63.825
-7 | -0.597 | 0.00941 | -0.007 | -63.451
-6.5 | -0.572 | 0.00922 | -0.007 | -62.01
-6 | -0.541 | 0.00913 | -0.007 | -59.209
-5.5 | -0.504 | 0.00961 | -0.007 | -52.417
-5 | -0.462 | 0.00954 | -0.007 | -48.457
-4.5 | -0.417 | 0.00946 | -0.007 | -44.082
-4 | -0.368 | 0.00936 | -0.007 | -39.377
-3.5 | -0.317 | 0.00927 | -0.007 | -34.217
-3 | -0.264 | 0.00918 | -0.007 | -28.729
-2.5 | -0.209 | 0.00912 | -0.006 | -22.891
-2 | -0.153 | 0.00905 | -0.006 | -16.862
-1.5 | -0.096 | 0.00871 | -0.006 | -10.981
-1 | -0.038 | 0.0085 | -0.006 | -4.489
-0.5 | 0.02 | 0.00838 | -0.006 | 2.338
0 | 0.077 | 0.0083 | -0.006 | 9.33
0.5 | 0.135 | 0.00824 | -0.006 | 16.423
1 | 0.193 | 0.00815 | -0.006 | 23.714
1.5 | 0.251 | 0.00812 | -0.006 | 30.906
2 | 0.309 | 0.00814 | -0.006 | 37.929
2.5 | 0.366 | 0.00815 | -0.006 | 44.926
3 | 0.423 | 0.00814 | -0.006 | 51.988
3.5 | 0.48 | 0.00819 | -0.006 | 58.654
4 | 0.536 | 0.0083 | -0.006 | 64.609
4.5 | 0.592 | 0.00833 | -0.006 | 71.06
5 | 0.647 | 0.00852 | -0.006 | 75.87
5.5 | 0.7 | 0.00883 | -0.006 | 79.23
6 | 0.752 | 0.00916 | -0.006 | 82.018
6.5 | 0.801 | 0.00952 | -0.006 | 84.13
7 | 0.848 | 0.00988 | -0.006 | 85.83
7.5 | 0.892 | 0.01026 | -0.006 | 86.899
8 | 0.932 | 0.01069 | -0.006 | 87.121
8.5 | 0.966 | 0.01116 | -0.006 | 86.543
9 | 0.996 | 0.01167 | -0.006 | 85.353
9.5 | 1.021 | 0.01223 | -0.006 | 83.442
10 | 1.04 | 0.01287 | -0.006 | 80.817
10.5 | 1.053 | 0.01365 | -0.006 | 77.121
11 | 1.055 | 0.01467 | -0.006 | 71.891
11.5 | 1.017 | 0.01678 | -0.006 | 60.613
12 | 0.952 | 0.02811 | -0.006 | 33.884
12.5 | 0.903 | 0.04199 | -0.005 | 21.509
13 | 0.862 | 0.05529 | -0.005 | 15.593
13.5 | 0.824 | 0.06834 | -0.005 | 12.056
14 | 0.786 | 0.08082 | -0.004 | 9.722
14.5 | 0.75 | 0.09092 | -0.004 | 8.249
15 | 0.714 | 0.10174 | -0.004 | 7.018
15.5 | 0.68 | 0.11046 | -0.004 | 6.156
16 | 0.647 | 0.11877 | -0.004 | 5.445

## 98. Re 8M Mach 0.00 (2)
BIGFOIL.COM POLAR EXPORT
HT23
HT23 |  |  |  | Cl Max: | 1.8734 | at alpha= | 18 | deg
XFOIL ncrit=9 |  |  |  | L/D Max: | 128.588 | at alpha= | 8 | deg
Re: | 8000000 |  |  | Cd Min: | 0.1166 | at alpha= | 20 | deg
Mach: | 0 |  |  | Cl=0 at alpha= | -0.66112 | deg
|  |  |  | @ Cl=0.1, Cd= | 0.0052281
|  |  |  | @ Cl=0.4, Cd= | 0.0046743
|  |  |  | @ Cl=0.6, Cd= | 0.0053581
alpha (deg) | Cl | Cd | Cm | Cl/Cd
-13 | -1.2579 | 0.03617 | -0.0135 | -34.7774
-12.5 | -1.2624 | 0.02433 | -0.0141 | -51.8866
-12 | -1.2307 | 0.01926 | -0.0132 | -63.8993
-11.5 | -1.1879 | 0.01635 | -0.0124 | -72.6544
-11 | -1.1406 | 0.01435 | -0.0117 | -79.4843
-10.5 | -1.0909 | 0.01275 | -0.011 | -85.5608
-10 | -1.0396 | 0.01145 | -0.0105 | -90.7948
-9.5 | -0.987 | 0.0104 | -0.01 | -94.9038
-9 | -0.9335 | 0.00954 | -0.0096 | -97.8512
-8.5 | -0.8793 | 0.00878 | -0.0092 | -100.1481
-8 | -0.8246 | 0.00813 | -0.0089 | -101.4268
-7.5 | -0.7694 | 0.00759 | -0.0086 | -101.3702
-7 | -0.7138 | 0.00718 | -0.0084 | -99.415
-6.5 | -0.6579 | 0.00683 | -0.0082 | -96.325
-6 | -0.6017 | 0.00661 | -0.0081 | -91.0287
-5.5 | -0.548 | 0.00644 | -0.0072 | -85.0932
-5 | -0.4935 | 0.00633 | -0.0067 | -77.9621
-4.5 | -0.4372 | 0.00628 | -0.0066 | -69.6178
-4 | -0.3805 | 0.00621 | -0.0066 | -61.2721
-3.5 | -0.3237 | 0.00614 | -0.0066 | -52.7199
-3 | -0.2668 | 0.00605 | -0.0065 | -44.0992
-2.5 | -0.2099 | 0.00598 | -0.0065 | -35.1003
-2 | -0.1529 | 0.00589 | -0.0065 | -25.9593
-1.5 | -0.0958 | 0.00579 | -0.0065 | -16.5458
-1 | -0.0387 | 0.00566 | -0.0065 | -6.8375
-0.5 | 0.0184 | 0.00551 | -0.0066 | 3.3394
0 | 0.0756 | 0.00529 | -0.0067 | 14.2911
1 | 0.1899 | 0.005 | -0.0071 | 37.98
1.5 | 0.247 | 0.0049 | -0.0072 | 50.4082
2 | 0.304 | 0.00482 | -0.0075 | 63.0705
2.5 | 0.3608 | 0.00473 | -0.0076 | 76.2791
3 | 0.4171 | 0.00465 | -0.0075 | 89.6989
3.5 | 0.4699 | 0.00463 | -0.0065 | 101.4903
4 | 0.5267 | 0.00492 | -0.0066 | 107.0528
4.5 | 0.5832 | 0.00526 | -0.0066 | 110.8745
5 | 0.6397 | 0.00559 | -0.0066 | 114.4365
5.5 | 0.696 | 0.00591 | -0.0066 | 117.7665
6 | 0.7522 | 0.00619 | -0.0066 | 121.5186
6.5 | 0.8081 | 0.00655 | -0.0065 | 123.374
7 | 0.864 | 0.00683 | -0.0065 | 126.5007
7.5 | 0.9194 | 0.00725 | -0.0064 | 126.8138
8 | 0.9747 | 0.00758 | -0.0064 | 128.5884
8.5 | 1.0296 | 0.00801 | -0.0063 | 128.5393
9 | 1.0842 | 0.00847 | -0.0061 | 128.0047
9.5 | 1.1386 | 0.00888 | -0.006 | 128.2207
10 | 1.1923 | 0.00944 | -0.0058 | 126.303
10.5 | 1.2455 | 0.01003 | -0.0056 | 124.1775
11 | 1.2987 | 0.01055 | -0.0054 | 123.0995
11.5 | 1.351 | 0.01119 | -0.0051 | 120.7328
12 | 1.4021 | 0.012 | -0.0047 | 116.8417
12.5 | 1.4532 | 0.01273 | -0.0044 | 114.1555
13 | 1.5037 | 0.01347 | -0.004 | 111.6333
13.5 | 1.5528 | 0.01437 | -0.0035 | 108.0585
14 | 1.6001 | 0.01548 | -0.0028 | 103.3656
14.5 | 1.6459 | 0.01673 | -0.002 | 98.3802
15 | 1.6917 | 0.01778 | -0.0013 | 95.1462
15.5 | 1.7358 | 0.01897 | -0.0004 | 91.5024
16 | 1.7772 | 0.02035 | 0.0006 | 87.3317
16.5 | 1.8143 | 0.02208 | 0.0019 | 82.1694
17 | 1.8456 | 0.02421 | 0.0036 | 76.233
17.5 | 1.8697 | 0.02672 | 0.0058 | 69.9738
18 | 1.8734 | 0.02989 | 0.0096 | 62.6765
18.5 | 1.8575 | 0.03615 | 0.0088 | 51.3831
19 | 1.8128 | 0.05243 | -0.0046 | 34.5756
19.5 | 1.6775 | 0.08225 | -0.0224 | 20.3951
20 | 1.5202 | 0.1166 | -0.0413 | 13.0377

## 99. Re 8M Mach 0.10 (1)
BIGFOIL.COM POLAR EXPORT
HT23
HT23 |  |  |  | Cl Max: | 1.046 | at alpha= | 10.5 | deg
JavaFoil+Calcfoil stall+Eppler ext transition |  |  |  | L/D Max: | 86.635 | at alpha= | 8 | deg
Re: | 8000000 |  |  | Cd Min: | 0.00813 | at alpha= | 1.5 | deg
Mach: | 0.1 |  |  | Cl=0 at alpha= | -0.67241 | deg
|  |  |  | @ Cl=0.1, Cd= | 0.0082935
|  |  |  | @ Cl=0.4, Cd= | 0.00816
|  |  |  | @ Cl=0.6, Cd= | 0.0083682
alpha (deg) | Cl | Cd | Cm | Cl/Cd
-13.5 | -0.364 | 0.08922 | -0.004 | -4.079
-13 | -0.385 | 0.08426 | -0.004 | -4.565
-12.5 | -0.405 | 0.07963 | -0.004 | -5.088
-12 | -0.425 | 0.07515 | -0.004 | -5.658
-11.5 | -0.444 | 0.07142 | -0.004 | -6.217
-11 | -0.462 | 0.06709 | -0.004 | -6.886
-10.5 | -0.479 | 0.06206 | -0.004 | -7.716
-10 | -0.492 | 0.05803 | -0.004 | -8.488
-9.5 | -0.506 | 0.05186 | -0.005 | -9.761
-9 | -0.521 | 0.04332 | -0.005 | -12.024
-8.5 | -0.625 | 0.01047 | -0.007 | -59.689
-8 | -0.621 | 0.00993 | -0.007 | -62.53
-7.5 | -0.61 | 0.00969 | -0.007 | -62.994
-7 | -0.594 | 0.00944 | -0.007 | -62.85
-6.5 | -0.57 | 0.00926 | -0.007 | -61.614
-6 | -0.54 | 0.00916 | -0.007 | -58.962
-5.5 | -0.504 | 0.00964 | -0.007 | -52.31
-5 | -0.463 | 0.00956 | -0.007 | -48.427
-4.5 | -0.418 | 0.00948 | -0.007 | -44.113
-4 | -0.37 | 0.00938 | -0.007 | -39.445
-3.5 | -0.319 | 0.00929 | -0.007 | -34.303
-3 | -0.265 | 0.0092 | -0.007 | -28.798
-2.5 | -0.21 | 0.00913 | -0.007 | -22.982
-2 | -0.153 | 0.00906 | -0.006 | -16.928
-1.5 | -0.096 | 0.00873 | -0.006 | -11.001
-1 | -0.038 | 0.00851 | -0.006 | -4.507
-0.5 | 0.02 | 0.00839 | -0.006 | 2.346
0 | 0.078 | 0.00832 | -0.006 | 9.365
0.5 | 0.136 | 0.00825 | -0.006 | 16.486
1 | 0.194 | 0.00816 | -0.006 | 23.804
1.5 | 0.252 | 0.00813 | -0.006 | 31.022
2 | 0.31 | 0.00815 | -0.006 | 38.063
2.5 | 0.368 | 0.00816 | -0.006 | 45.085
3 | 0.425 | 0.00816 | -0.006 | 52.159
3.5 | 0.483 | 0.00821 | -0.006 | 58.817
4 | 0.539 | 0.00832 | -0.006 | 64.76
4.5 | 0.595 | 0.00835 | -0.006 | 71.241
5 | 0.65 | 0.00855 | -0.006 | 75.967
5.5 | 0.703 | 0.00887 | -0.006 | 79.279
6 | 0.755 | 0.0092 | -0.006 | 82.004
6.5 | 0.804 | 0.00957 | -0.006 | 84.031
7 | 0.851 | 0.00993 | -0.006 | 85.633
7.5 | 0.894 | 0.01033 | -0.006 | 86.577
8 | 0.934 | 0.01078 | -0.006 | 86.635
8.5 | 0.967 | 0.01123 | -0.006 | 86.122
9 | 0.996 | 0.01177 | -0.006 | 84.588
9.5 | 1.019 | 0.01237 | -0.006 | 82.385
10 | 1.036 | 0.01306 | -0.006 | 79.369
10.5 | 1.046 | 0.01391 | -0.006 | 75.222
11 | 1.045 | 0.01515 | -0.006 | 68.987
11.5 | 0.984 | 0.01966 | -0.006 | 50.055
12 | 0.919 | 0.03368 | -0.005 | 27.289
12.5 | 0.873 | 0.04697 | -0.005 | 18.578
13 | 0.828 | 0.06153 | -0.005 | 13.458
13.5 | 0.789 | 0.0739 | -0.005 | 10.672
14 | 0.748 | 0.08606 | -0.004 | 8.694
14.5 | 0.709 | 0.09699 | -0.004 | 7.305
15 | 0.671 | 0.10634 | -0.004 | 6.305
15.5 | 0.633 | 0.1154 | -0.004 | 5.487

## 100. Re 8M Mach 0.10 (2)
BIGFOIL.COM POLAR EXPORT
HT23
HT23 |  |  |  | Cl Max: | 1.8482 | at alpha= | 17.5 | deg
XFOIL ncrit=9 |  |  |  | L/D Max: | 128.716 | at alpha= | 8 | deg
Re: | 8000000 |  |  | Cd Min: | 0.15634 | at alpha= | 20 | deg
Mach: | 0.1 |  |  | Cl=0 at alpha= | -0.66115 | deg
|  |  |  | @ Cl=0.1, Cd= | 0.0052357
|  |  |  | @ Cl=0.4, Cd= | 0.0046877
|  |  |  | @ Cl=0.6, Cd= | 0.0053506
alpha (deg) | Cl | Cd | Cm | Cl/Cd
-12.5 | -1.135 | 0.05803 | -0.0052 | -19.5588
-12 | -1.2053 | 0.02902 | -0.015 | -41.5334
-11.5 | -1.188 | 0.02019 | -0.0145 | -58.841
-11 | -1.1466 | 0.01646 | -0.0135 | -69.6598
-10.5 | -1.099 | 0.01407 | -0.0126 | -78.1095
-10 | -1.0482 | 0.01233 | -0.0119 | -85.0122
-9.5 | -0.9956 | 0.011 | -0.0112 | -90.5091
-9 | -0.9416 | 0.00997 | -0.0106 | -94.4433
-8.5 | -0.8869 | 0.00908 | -0.0101 | -97.6762
-8 | -0.8316 | 0.00835 | -0.0097 | -99.5928
-7.5 | -0.7758 | 0.00774 | -0.0093 | -100.2326
-7 | -0.7196 | 0.00727 | -0.0089 | -98.9821
-6.5 | -0.663 | 0.00688 | -0.0087 | -96.3663
-6 | -0.6062 | 0.00664 | -0.0084 | -91.2952
-5.5 | -0.552 | 0.00653 | -0.0076 | -84.5329
-5 | -0.497 | 0.00637 | -0.007 | -78.022
-4.5 | -0.4402 | 0.0063 | -0.0068 | -69.873
-4 | -0.3831 | 0.00623 | -0.0068 | -61.4928
-3 | -0.2685 | 0.00606 | -0.0066 | -44.3069
-2.5 | -0.2112 | 0.00599 | -0.0066 | -35.2588
-2 | -0.1538 | 0.00589 | -0.0066 | -26.1121
-1.5 | -0.0964 | 0.00579 | -0.0066 | -16.6494
-1 | -0.0389 | 0.00566 | -0.0066 | -6.8728
-0.5 | 0.0185 | 0.00551 | -0.0066 | 3.3575
0 | 0.076 | 0.00529 | -0.0068 | 14.3667
0.5 | 0.1335 | 0.00516 | -0.0069 | 25.8721
1 | 0.191 | 0.005 | -0.0071 | 38.2
1.5 | 0.2485 | 0.0049 | -0.0073 | 50.7143
2 | 0.3058 | 0.00482 | -0.0075 | 63.444
2.5 | 0.363 | 0.00474 | -0.0076 | 76.5823
3 | 0.4196 | 0.00466 | -0.0075 | 90.0429
3.5 | 0.4728 | 0.00464 | -0.0065 | 101.8966
4 | 0.5299 | 0.00493 | -0.0065 | 107.4848
4.5 | 0.5869 | 0.00527 | -0.0065 | 111.3662
5 | 0.6438 | 0.00562 | -0.0065 | 114.5552
5.5 | 0.7005 | 0.00594 | -0.0065 | 117.9293
6 | 0.7573 | 0.00622 | -0.0064 | 121.7524
6.5 | 0.8137 | 0.00658 | -0.0063 | 123.6626
7 | 0.8701 | 0.00688 | -0.0062 | 126.468
7.5 | 0.9261 | 0.0073 | -0.0061 | 126.863
8 | 0.9821 | 0.00763 | -0.0059 | 128.7156
8.5 | 1.0376 | 0.0081 | -0.0058 | 128.0988
9 | 1.0929 | 0.00854 | -0.0055 | 127.9742
9.5 | 1.1479 | 0.009 | -0.0053 | 127.5444
10 | 1.2022 | 0.0096 | -0.005 | 125.2292
10.5 | 1.2565 | 0.01017 | -0.0047 | 123.5497
11 | 1.3103 | 0.01074 | -0.0043 | 122.0019
11.5 | 1.3631 | 0.01148 | -0.0039 | 118.7369
12 | 1.4151 | 0.01233 | -0.0034 | 114.7689
12.5 | 1.4672 | 0.01305 | -0.0029 | 112.4291
13 | 1.5181 | 0.01392 | -0.0022 | 109.0589
13.5 | 1.5672 | 0.01503 | -0.0015 | 104.2715
14 | 1.6145 | 0.01634 | -0.0006 | 98.8066
14.5 | 1.6621 | 0.01744 | 0.0003 | 95.3039
15 | 1.7077 | 0.01869 | 0.0013 | 91.3697
15.5 | 1.7504 | 0.02021 | 0.0025 | 86.6106
16 | 1.7884 | 0.0221 | 0.0041 | 80.9231
16.5 | 1.8199 | 0.02447 | 0.006 | 74.3727
17 | 1.8422 | 0.02737 | 0.0083 | 67.3073
17.5 | 1.8482 | 0.03047 | 0.012 | 60.6564
18 | 1.8284 | 0.03802 | 0.0092 | 48.0905
18.5 | 1.7673 | 0.05771 | -0.007 | 30.6238
19 | 1.6104 | 0.09036 | -0.0261 | 17.822
19.5 | 1.4781 | 0.12062 | -0.043 | 12.2542
20 | 1.3386 | 0.15634 | -0.0644 | 8.5621

## 101. Re 8M Mach 0.25 (1)
BIGFOIL.COM POLAR EXPORT
HT23
HT23 |  |  |  | Cl Max: | 0.999 | at alpha= | 10 | deg
JavaFoil+Calcfoil stall+Eppler ext transition |  |  |  | L/D Max: | 84.762 | at alpha= | 7.5 | deg
Re: | 8000000 |  |  | Cd Min: | 0.00818 | at alpha= | 1.5 | deg
Mach: | 0.25 |  |  | Cl=0 at alpha= | -0.66949 | deg
|  |  |  | @ Cl=0.1, Cd= | 0.00835
|  |  |  | @ Cl=0.4, Cd= | 0.12599
|  |  |  | @ Cl=0.6, Cd= | 0.12599
alpha (deg) | Cl | Cd | Cm | Cl/Cd
-12 | -0.064 | 0.07854 | -0.004 | -0.809
-11.5 | -0.158 | 0.07465 | -0.004 | -2.12
-11 | -0.222 | 0.07043 | -0.004 | -3.159
-10.5 | -0.276 | 0.0662 | -0.004 | -4.166
-10 | -0.323 | 0.06198 | -0.004 | -5.21
-9.5 | -0.364 | 0.05836 | -0.004 | -6.236
-9 | -0.399 | 0.05433 | -0.004 | -7.343
-8.5 | -0.426 | 0.0511 | -0.004 | -8.34
-8 | -0.451 | 0.04394 | -0.005 | -10.264
-7.5 | -0.56 | 0.01004 | -0.007 | -55.785
-7 | -0.562 | 0.00968 | -0.007 | -58.019
-6.5 | -0.553 | 0.00946 | -0.007 | -58.394
-6 | -0.533 | 0.00936 | -0.007 | -56.91
-5.5 | -0.503 | 0.00981 | -0.007 | -51.29
-5 | -0.467 | 0.00971 | -0.007 | -48.079
-4.5 | -0.424 | 0.00962 | -0.007 | -44.103
-4 | -0.377 | 0.00948 | -0.007 | -39.765
-3.5 | -0.326 | 0.00937 | -0.007 | -34.744
-3 | -0.272 | 0.00928 | -0.007 | -29.268
-2.5 | -0.215 | 0.00919 | -0.007 | -23.416
-2 | -0.157 | 0.00911 | -0.007 | -17.273
-1.5 | -0.099 | 0.00882 | -0.007 | -11.184
-1 | -0.039 | 0.00857 | -0.007 | -4.597
-0.5 | 0.02 | 0.00844 | -0.007 | 2.397
0 | 0.08 | 0.00837 | -0.006 | 9.566
0.5 | 0.14 | 0.00831 | -0.006 | 16.827
1 | 0.199 | 0.00821 | -0.006 | 24.293
1.5 | 0.259 | 0.00818 | -0.006 | 31.664
2 | 0.319 | 0.00821 | -0.006 | 38.82
2.5 | 0.378 | 0.00823 | -0.006 | 45.943
3 | 0.437 | 0.00824 | -0.006 | 53.075
3.5 | 0.496 | 0.00829 | -0.006 | 59.782
4 | 0.554 | 0.00844 | -0.006 | 65.561
4.5 | 0.611 | 0.00851 | -0.006 | 71.784
5 | 0.666 | 0.00872 | -0.006 | 76.405
5.5 | 0.72 | 0.00905 | -0.006 | 79.574
6 | 0.772 | 0.00942 | -0.006 | 81.973
6.5 | 0.821 | 0.00983 | -0.006 | 83.507
7 | 0.866 | 0.01025 | -0.006 | 84.509
7.5 | 0.907 | 0.01071 | -0.006 | 84.762
8 | 0.942 | 0.0112 | -0.006 | 84.121
8.5 | 0.969 | 0.01178 | -0.006 | 82.277
9 | 0.988 | 0.01246 | -0.006 | 79.29
9.5 | 0.998 | 0.01327 | -0.006 | 75.2
10 | 0.999 | 0.0144 | -0.006 | 69.396
10.5 | 0.953 | 0.01676 | -0.006 | 56.876
11 | 0.857 | 0.0333 | -0.006 | 25.731
11.5 | 0.782 | 0.05214 | -0.005 | 15.008
12 | 0.714 | 0.06985 | -0.004 | 10.226
12.5 | 0.651 | 0.08258 | -0.004 | 7.886
13 | 0.587 | 0.09324 | -0.004 | 6.293
13.5 | 0.52 | 0.10222 | -0.003 | 5.082
14 | 0.445 | 0.11138 | -0.003 | 3.993
14.5 | 0.364 | 0.11783 | -0.003 | 3.087
15 | 0.274 | 0.12599 | -0.003 | 2.173

## 102. Re 8M Mach 0.25 (2)
BIGFOIL.COM POLAR EXPORT
HT23
HT23 |  |  |  | Cl Max: | 1.7106 | at alpha= | 14.5 | deg
XFOIL ncrit=9 |  |  |  | L/D Max: | 127.878 | at alpha= | 7.5 | deg
Re: | 8000000 |  |  | Cd Min: | 0.22399 | at alpha= | 19.5 | deg
Mach: | 0.25 |  |  | Cl=0 at alpha= | -0.66189 | deg
|  |  |  | @ Cl=0.1, Cd= | 0.0052731
|  |  |  | @ Cl=0.4, Cd= | 0.0047344
|  |  |  | @ Cl=0.6, Cd= | 0.0053551
alpha (deg) | Cl | Cd | Cm | Cl/Cd
-10.5 | -0.7421 | 0.11888 | 0.0497 | -6.2424
-10 | -0.7384 | 0.11034 | 0.0459 | -6.692
-9.5 | -0.735 | 0.10193 | 0.042 | -7.2108
-8.5 | -0.9161 | 0.01613 | -0.0158 | -56.7948
-8 | -0.866 | 0.01209 | -0.0145 | -71.6294
-7.5 | -0.81 | 0.00982 | -0.0133 | -82.4847
-7 | -0.7515 | 0.00847 | -0.0123 | -88.7249
-6.5 | -0.6918 | 0.00766 | -0.0114 | -90.3133
-6 | -0.6319 | 0.00699 | -0.0106 | -90.4006
-5.5 | -0.5746 | 0.00673 | -0.0093 | -85.3789
-5 | -0.5165 | 0.00679 | -0.0084 | -76.0677
-4.5 | -0.4571 | 0.00648 | -0.008 | -70.5401
-4 | -0.3973 | 0.00635 | -0.0077 | -62.5669
-3.5 | -0.3376 | 0.00623 | -0.0074 | -54.1894
-3 | -0.278 | 0.00614 | -0.0072 | -45.2769
-2.5 | -0.2185 | 0.00603 | -0.0071 | -36.2355
-2 | -0.159 | 0.00593 | -0.0069 | -26.8128
-1.5 | -0.0995 | 0.00581 | -0.0069 | -17.1256
-1 | -0.0401 | 0.0057 | -0.0068 | -7.0351
-0.5 | 0.0192 | 0.00552 | -0.0068 | 3.4783
0 | 0.0786 | 0.00532 | -0.0069 | 14.7744
0.5 | 0.1379 | 0.00519 | -0.007 | 26.5703
1 | 0.1973 | 0.00503 | -0.0072 | 39.2247
1.5 | 0.2566 | 0.00492 | -0.0073 | 52.1545
2 | 0.3159 | 0.00485 | -0.0075 | 65.134
2.5 | 0.375 | 0.00476 | -0.0076 | 78.7815
3 | 0.4335 | 0.0047 | -0.0074 | 92.234
3.5 | 0.4887 | 0.00472 | -0.0063 | 103.5381
4 | 0.5481 | 0.00504 | -0.0062 | 108.75
4.5 | 0.6074 | 0.0054 | -0.0061 | 112.4815
5 | 0.6668 | 0.00573 | -0.0059 | 116.37
5.5 | 0.7263 | 0.00607 | -0.0056 | 119.654
6 | 0.7857 | 0.00641 | -0.0053 | 122.5741
6.5 | 0.8453 | 0.00674 | -0.0049 | 125.4154
7 | 0.9046 | 0.00716 | -0.0045 | 126.3408
7.5 | 0.9642 | 0.00754 | -0.004 | 127.878
8 | 1.0235 | 0.00803 | -0.0034 | 127.4595
8.5 | 1.0829 | 0.00854 | -0.0027 | 126.8033
9 | 1.1422 | 0.00907 | -0.002 | 125.9316
9.5 | 1.2009 | 0.00981 | -0.001 | 122.4159
10 | 1.2601 | 0.01042 | -0.0001 | 120.9309
10.5 | 1.3186 | 0.01122 | 0.001 | 117.5223
11 | 1.376 | 0.01226 | 0.0023 | 112.2349
11.5 | 1.4337 | 0.01322 | 0.0037 | 108.4493
12 | 1.49 | 0.01441 | 0.0052 | 103.4004
12.5 | 1.543 | 0.01615 | 0.0071 | 95.5418
13 | 1.5956 | 0.0178 | 0.009 | 89.6404
13.5 | 1.6439 | 0.01995 | 0.0112 | 82.401
14 | 1.6849 | 0.02277 | 0.0137 | 73.9965
14.5 | 1.7106 | 0.02687 | 0.0164 | 63.6621
15 | 1.6992 | 0.03293 | 0.0193 | 51.6004
15.5 | 1.6547 | 0.04954 | 0.0026 | 33.4013
16 | 1.587 | 0.06861 | -0.0106 | 23.1307
16.5 | 1.4986 | 0.08904 | -0.0227 | 16.8306
17 | 1.3906 | 0.11341 | -0.0372 | 12.2617
17.5 | 1.2877 | 0.13968 | -0.0533 | 9.2189
18 | 1.1912 | 0.16835 | -0.0717 | 7.0757
18.5 | 1.1343 | 0.19232 | -0.0872 | 5.898
19 | 1.1132 | 0.20931 | -0.0981 | 5.3184
19.5 | 1.1041 | 0.22399 | -0.1074 | 4.9292

## 103. Re 8M Mach 0.50 (1)
BIGFOIL.COM POLAR EXPORT
HT23
HT23 |  |  |  | Cl Max: | 1.111 | at alpha= | 20 | deg
JavaFoil+Calcfoil stall+Eppler ext transition |  |  |  | L/D Max: | 78.272 | at alpha= | 5.5 | deg
Re: | 8000000 |  |  | Cd Min: | 0.00843 | at alpha= | 1.5 | deg
Mach: | 0.5 |  |  | Cl=0 at alpha= | -0.67164 | deg
|  |  |  | @ Cl=0.1, Cd= | 0.0085734
|  |  |  | @ Cl=0.4, Cd= | 0.0085233
|  |  |  | @ Cl=0.6, Cd= | 0.0089575
alpha (deg) | Cl | Cd | Cm | Cl/Cd
-20 | -1.014 | 0.14583 | -0.007 | -6.954
-19.5 | -0.99 | 0.13727 | -0.007 | -7.211
-19 | -0.962 | 0.1431 | -0.006 | -6.724
-18.5 | -0.939 | 0.13174 | -0.006 | -7.128
-18 | -0.919 | 0.11929 | -0.007 | -7.707
-17.5 | -0.886 | 0.13077 | -0.006 | -6.774
-17 | -0.862 | 0.11926 | -0.006 | -7.227
-16.5 | -0.842 | 0.10755 | -0.006 | -7.826
-16 | -0.814 | 0.10881 | -0.006 | -7.479
-15.5 | -0.785 | 0.10576 | -0.006 | -7.425
-15 | -0.767 | 0.0927 | -0.006 | -8.273
-14.5 | -0.734 | 0.09755 | -0.006 | -7.528
-14 | -0.708 | 0.09246 | -0.005 | -7.656
-13.5 | -0.692 | 0.07778 | -0.006 | -8.9
-13 | -0.654 | 0.0876 | -0.005 | -7.466
-12.5 | -0.633 | 0.07667 | -0.005 | -8.259
-12 | -0.623 | 0.05971 | -0.006 | -10.43
-11.5 | -0.576 | 0.07369 | -0.005 | -7.822
-11 | -0.563 | 0.05848 | -0.006 | -9.629
-10.5 | -0.525 | 0.06533 | -0.005 | -8.041
-10 | -0.51 | 0.05242 | -0.006 | -9.73
-9.5 | -0.475 | 0.05639 | -0.005 | -8.426
-9 | -0.457 | 0.0463 | -0.006 | -9.877
-8.5 | -0.423 | 0.04964 | -0.005 | -8.521
-8 | -0.393 | 0.04962 | -0.005 | -7.927
-7.5 | -0.395 | 0.02714 | -0.007 | -14.552
-7 | -0.342 | 0.0431 | -0.005 | -7.929
-6.5 | -0.386 | 0.01009 | -0.008 | -38.246
-6 | -0.353 | 0.00996 | -0.008 | -35.464
-5.5 | -0.32 | 0.01045 | -0.008 | -30.644
-5 | -0.287 | 0.01036 | -0.008 | -27.74
-4.5 | -0.348 | 0.01022 | -0.008 | -34.016
-4 | -0.381 | 0.01004 | -0.008 | -38.001
-3.5 | -0.348 | 0.00983 | -0.008 | -35.377
-3 | -0.297 | 0.00964 | -0.008 | -30.799
-2.5 | -0.238 | 0.00949 | -0.007 | -25.069
-2 | -0.175 | 0.00938 | -0.007 | -18.659
-1.5 | -0.11 | 0.00927 | -0.007 | -11.878
-1 | -0.044 | 0.00883 | -0.007 | -4.981
-0.5 | 0.023 | 0.00867 | -0.007 | 2.609
0 | 0.089 | 0.00858 | -0.007 | 10.427
0.5 | 0.156 | 0.00854 | -0.007 | 18.285
1 | 0.223 | 0.00845 | -0.007 | 26.375
1.5 | 0.29 | 0.00843 | -0.007 | 34.345
2 | 0.356 | 0.00849 | -0.007 | 41.961
2.5 | 0.422 | 0.00854 | -0.007 | 49.433
3 | 0.488 | 0.00859 | -0.007 | 56.747
3.5 | 0.552 | 0.00874 | -0.007 | 63.191
4 | 0.616 | 0.00903 | -0.007 | 68.186
4.5 | 0.677 | 0.00909 | -0.007 | 74.49
5 | 0.735 | 0.00955 | -0.007 | 76.953
5.5 | 0.788 | 0.01006 | -0.007 | 78.272
6 | 0.832 | 0.01067 | -0.007 | 77.984
6.5 | 0.86 | 0.01142 | -0.007 | 75.371
7 | 0.858 | 0.01241 | -0.007 | 69.188
7.5 | 0.718 | 0.01603 | -0.007 | 44.801
8 | 0.514 | 0.02808 | -0.006 | 18.306
8.5 | 0.552 | 0.02583 | -0.006 | 21.375
9 | 0.586 | 0.02534 | -0.006 | 23.138
9.5 | 0.568 | 0.05113 | -0.005 | 11.102
10 | 0.601 | 0.05004 | -0.005 | 12.007
10.5 | 0.644 | 0.04368 | -0.006 | 14.737
11 | 0.682 | 0.04023 | -0.006 | 16.956
11.5 | 0.665 | 0.07138 | -0.005 | 9.318
12 | 0.708 | 0.06373 | -0.005 | 11.102
12.5 | 0.749 | 0.05752 | -0.006 | 13.012
13 | 0.736 | 0.09034 | -0.004 | 8.146
13.5 | 0.788 | 0.07455 | -0.005 | 10.564
14 | 0.83 | 0.0666 | -0.006 | 12.457
14.5 | 0.826 | 0.09397 | -0.005 | 8.788
15 | 0.876 | 0.07887 | -0.006 | 11.103
15.5 | 0.877 | 0.10372 | -0.005 | 8.459
16 | 0.897 | 0.11872 | -0.005 | 7.555
16.5 | 0.927 | 0.11378 | -0.005 | 8.148
17 | 0.95 | 0.12633 | -0.005 | 7.516
17.5 | 0.976 | 0.12354 | -0.005 | 7.901
18 | 1.001 | 0.13394 | -0.005 | 7.472
18.5 | 1.032 | 0.13797 | -0.005 | 7.479
19 | 1.053 | 0.1433 | -0.005 | 7.351
19.5 | 1.079 | 0.14569 | -0.005 | 7.407
20 | 1.111 | 0.14909 | -0.005 | 7.454

## 104. Re 8M Mach 0.50 (2)
BIGFOIL.COM POLAR EXPORT
HT23
HT23 |  |  |  | Cl Max: | 1.1877 | at alpha= | 8 | deg
XFOIL ncrit=9 |  |  |  | L/D Max: | 128.261 | at alpha= | 6 | deg
Re: | 8000000 |  |  | Cd Min: | 0.30626 | at alpha= | -20 | deg
Mach: | 0.5 |  |  | Cl=0 at alpha= | -0.66397 | deg
|  |  |  | @ Cl=0.1, Cd= | 0.0054008
|  |  |  | @ Cl=0.4, Cd= | 0.004936
|  |  |  | @ Cl=0.6, Cd= | 0.0052589
alpha (deg) | Cl | Cd | Cm | Cl/Cd
-20 | -1.0677 | 0.30626 | 0.1462 | -3.4863
-19.5 | -1.0442 | 0.29662 | 0.1407 | -3.5203
-19 | -1.0218 | 0.28785 | 0.1353 | -3.5498
-18.5 | -0.9995 | 0.27916 | 0.13 | -3.5804
-18 | -0.9772 | 0.27036 | 0.1248 | -3.6144
-17.5 | -0.9563 | 0.26119 | 0.1195 | -3.6613
-17 | -0.9343 | 0.25284 | 0.1146 | -3.6952
-16.5 | -0.9124 | 0.2444 | 0.1097 | -3.7332
-16 | -0.8908 | 0.23585 | 0.105 | -3.777
-15.5 | -0.871 | 0.2253 | 0.0998 | -3.866
-15 | -0.8502 | 0.21729 | 0.0954 | -3.9127
-14.5 | -0.8296 | 0.20935 | 0.0912 | -3.9627
-14 | -0.8096 | 0.20088 | 0.0869 | -4.0303
-13.5 | -0.7894 | 0.19212 | 0.0828 | -4.1089
-13 | -0.7714 | 0.18357 | 0.0788 | -4.2022
-12.5 | -0.7545 | 0.17503 | 0.075 | -4.3107
-12 | -0.7386 | 0.1664 | 0.0713 | -4.4387
-11.5 | -0.7265 | 0.15729 | 0.0675 | -4.6189
-11 | -0.7145 | 0.14838 | 0.0638 | -4.8153
-10.5 | -0.7041 | 0.13939 | 0.0603 | -5.0513
-10 | -0.6956 | 0.13008 | 0.0566 | -5.3475
-9.5 | -0.6893 | 0.12058 | 0.0529 | -5.7165
-9 | -0.6842 | 0.11124 | 0.049 | -6.1507
-8.5 | -0.6756 | 0.10313 | 0.0454 | -6.551
-8 | -0.6675 | 0.09504 | 0.0416 | -7.0234
-7.5 | -0.6611 | 0.08672 | 0.0372 | -7.6234
-7 | -0.6584 | 0.07785 | 0.0318 | -8.4573
-6.5 | -0.6531 | 0.06749 | 0.0206 | -9.677
-6 | -0.6318 | 0.05452 | 0.0044 | -11.5884
-5.5 | -0.6037 | 0.0411 | -0.0075 | -14.6886
-5 | -0.5678 | 0.02737 | -0.014 | -20.7453
-4.5 | -0.5257 | 0.01437 | -0.0151 | -36.5832
-4 | -0.465 | 0.00792 | -0.0134 | -58.7121
-3.5 | -0.3934 | 0.00696 | -0.0117 | -56.523
-3 | -0.3223 | 0.0065 | -0.0105 | -49.5846
-2.5 | -0.2521 | 0.00627 | -0.0095 | -40.2073
-2 | -0.1827 | 0.0061 | -0.0088 | -29.9508
-1.5 | -0.1139 | 0.00596 | -0.0083 | -19.1107
-1 | -0.0457 | 0.00582 | -0.0079 | -7.8522
-0.5 | 0.0223 | 0.00564 | -0.0077 | 3.9539
0 | 0.09 | 0.00542 | -0.0076 | 16.6052
0.5 | 0.1577 | 0.00529 | -0.0076 | 29.811
1 | 0.2255 | 0.00515 | -0.0076 | 43.7864
1.5 | 0.2934 | 0.00504 | -0.0075 | 58.2143
2 | 0.3614 | 0.00497 | -0.0075 | 72.7163
2.5 | 0.4295 | 0.00491 | -0.0072 | 87.4745
3 | 0.4968 | 0.00486 | -0.0065 | 102.2222
3.5 | 0.562 | 0.00502 | -0.0049 | 111.9522
4 | 0.632 | 0.00546 | -0.0041 | 115.7509
4.5 | 0.7029 | 0.00587 | -0.0031 | 119.7445
5 | 0.7748 | 0.00625 | -0.0018 | 123.968
5.5 | 0.8478 | 0.00671 | -0.0002 | 126.3487
6 | 0.9222 | 0.00719 | 0.0017 | 128.2615
6.5 | 0.998 | 0.00781 | 0.0041 | 127.7849
7 | 1.0753 | 0.00866 | 0.0072 | 124.1686
7.5 | 1.1495 | 0.01084 | 0.0112 | 106.0424
8 | 1.1877 | 0.01865 | 0.0147 | 63.6836
8.5 | 1.1847 | 0.03001 | 0.0128 | 39.4768
9 | 1.1733 | 0.04672 | -0.0069 | 25.1134
9.5 | 1.1473 | 0.05972 | -0.017 | 19.2113
10 | 1.1215 | 0.07142 | -0.0241 | 15.7029
10.5 | 1.0975 | 0.08285 | -0.0305 | 13.2468
11 | 1.0754 | 0.0943 | -0.0368 | 11.404
11.5 | 1.0541 | 0.10604 | -0.0432 | 9.9406
12 | 1.0338 | 0.11821 | -0.0499 | 8.7455
12.5 | 1.0159 | 0.13076 | -0.0568 | 7.7692
13 | 1.0004 | 0.14372 | -0.064 | 6.9608

## 105. Re 10M Mach 0.00 (1)
BIGFOIL.COM POLAR EXPORT
HT23
HT23 |  |  |  | Cl Max: | 1.055 | at alpha= | 11 | deg
JavaFoil+Calcfoil stall+Eppler ext transition |  |  |  | L/D Max: | 89.625 | at alpha= | 8 | deg
Re: | 10000000 |  |  | Cd Min: | 0.00818 | at alpha= | 1.5 | deg
Mach: | 0 |  |  | Cl=0 at alpha= | -0.67241 | deg
|  |  |  | @ Cl=0.1, Cd= | 0.0082481
|  |  |  | @ Cl=0.4, Cd= | 0.0082877
|  |  |  | @ Cl=0.6, Cd= | 0.0087149
alpha (deg) | Cl | Cd | Cm | Cl/Cd
-14 | -0.386 | 0.09247 | -0.004 | -4.175
-13.5 | -0.405 | 0.08685 | -0.004 | -4.658
-13 | -0.423 | 0.08209 | -0.004 | -5.15
-12.5 | -0.441 | 0.07738 | -0.004 | -5.696
-12 | -0.458 | 0.07279 | -0.004 | -6.294
-11.5 | -0.474 | 0.06833 | -0.005 | -6.944
-11 | -0.49 | 0.06355 | -0.005 | -7.711
-10.5 | -0.506 | 0.05729 | -0.005 | -8.823
-10 | -0.522 | 0.04915 | -0.005 | -10.623
-9.5 | -0.571 | 0.02412 | -0.006 | -23.664
-9 | -0.638 | 0.01047 | -0.007 | -60.932
-8.5 | -0.636 | 0.01004 | -0.007 | -63.404
-8 | -0.629 | 0.00975 | -0.007 | -64.545
-7.5 | -0.616 | 0.00952 | -0.007 | -64.721
-7 | -0.597 | 0.00938 | -0.007 | -63.628
-6.5 | -0.572 | 0.00973 | -0.007 | -58.755
-6 | -0.541 | 0.00964 | -0.007 | -56.086
-5.5 | -0.504 | 0.00954 | -0.007 | -52.784
-5 | -0.462 | 0.00944 | -0.007 | -48.96
-4.5 | -0.417 | 0.00933 | -0.007 | -44.707
-4 | -0.368 | 0.00921 | -0.007 | -40.016
-3.5 | -0.317 | 0.00912 | -0.007 | -34.796
-3 | -0.264 | 0.00903 | -0.007 | -29.225
-2.5 | -0.209 | 0.00896 | -0.006 | -23.307
-2 | -0.153 | 0.00889 | -0.006 | -17.164
-1.5 | -0.096 | 0.00865 | -0.006 | -11.047
-1 | -0.038 | 0.00844 | -0.006 | -4.522
-0.5 | 0.02 | 0.00833 | -0.006 | 2.352
0 | 0.077 | 0.00826 | -0.006 | 9.377
0.5 | 0.135 | 0.00823 | -0.006 | 16.44
1 | 0.193 | 0.00821 | -0.006 | 23.526
1.5 | 0.251 | 0.00818 | -0.006 | 30.677
2 | 0.309 | 0.00819 | -0.006 | 37.68
2.5 | 0.366 | 0.00824 | -0.006 | 44.419
3 | 0.423 | 0.00832 | -0.006 | 50.906
3.5 | 0.48 | 0.00837 | -0.006 | 57.406
4 | 0.536 | 0.00848 | -0.006 | 63.258
4.5 | 0.592 | 0.00868 | -0.006 | 68.251
5 | 0.647 | 0.00892 | -0.006 | 72.488
5.5 | 0.7 | 0.00861 | -0.006 | 81.329
6 | 0.752 | 0.00891 | -0.006 | 84.315
6.5 | 0.801 | 0.00925 | -0.006 | 86.551
7 | 0.848 | 0.00961 | -0.006 | 88.176
7.5 | 0.892 | 0.00998 | -0.006 | 89.357
8 | 0.932 | 0.01039 | -0.006 | 89.625
8.5 | 0.966 | 0.01083 | -0.006 | 89.25
9 | 0.996 | 0.01131 | -0.006 | 88.088
9.5 | 1.021 | 0.01186 | -0.006 | 86.044
10 | 1.04 | 0.01246 | -0.006 | 83.499
10.5 | 1.053 | 0.01318 | -0.006 | 79.879
11 | 1.055 | 0.0141 | -0.006 | 74.802
11.5 | 1.032 | 0.01513 | -0.006 | 68.223
12 | 0.969 | 0.02352 | -0.006 | 41.192
12.5 | 0.912 | 0.03779 | -0.005 | 24.143
13 | 0.87 | 0.05079 | -0.005 | 17.124
13.5 | 0.83 | 0.06416 | -0.005 | 12.93
14 | 0.792 | 0.07589 | -0.005 | 10.43
14.5 | 0.753 | 0.08824 | -0.004 | 8.528
15 | 0.716 | 0.09897 | -0.004 | 7.234
15.5 | 0.681 | 0.10855 | -0.004 | 6.273
16 | 0.648 | 0.11644 | -0.004 | 5.563

## 106. Re 10M Mach 0.00 (2)
BIGFOIL.COM POLAR EXPORT
HT23
HT23 |  |  |  | Cl Max: | 1.9117 | at alpha= | 18 | deg
XFOIL ncrit=9 |  |  |  | L/D Max: | 134.25 | at alpha= | 8 | deg
Re: | 10000000 |  |  | Cd Min: | 0.09269 | at alpha= | 20 | deg
Mach: | 0 |  |  | Cl=0 at alpha= | -0.66084 | deg
|  |  |  | @ Cl=0.1, Cd= | 0.0051845
|  |  |  | @ Cl=0.4, Cd= | 0.0048243
|  |  |  | @ Cl=0.6, Cd= | 0.0051883
alpha (deg) | Cl | Cd | Cm | Cl/Cd
-14 | -1.3599 | 0.03495 | -0.0156 | -38.9099
-13.5 | -1.3364 | 0.03026 | -0.0153 | -44.1639
-13 | -1.3016 | 0.02709 | -0.0147 | -48.0472
-12.5 | -1.2624 | 0.0244 | -0.014 | -51.7377
-12 | -1.2188 | 0.02234 | -0.0134 | -54.5568
-11.5 | -1.1734 | 0.02043 | -0.0128 | -57.4351
-11 | -1.1358 | 0.01592 | -0.0118 | -71.3442
-10.5 | -1.0895 | 0.01337 | -0.0111 | -81.4884
-10 | -1.0397 | 0.01161 | -0.0104 | -89.5521
-9.5 | -0.9877 | 0.01033 | -0.0099 | -95.6147
-9 | -0.9345 | 0.00936 | -0.0095 | -99.8397
-8.5 | -0.8804 | 0.00854 | -0.0091 | -103.0913
-8 | -0.8257 | 0.00785 | -0.0088 | -105.1847
-7.5 | -0.7706 | 0.00722 | -0.0085 | -106.7313
-7 | -0.7149 | 0.00677 | -0.0083 | -105.5982
-6.5 | -0.6589 | 0.00644 | -0.0081 | -102.3137
-6 | -0.6059 | 0.00644 | -0.0071 | -94.0839
-5.5 | -0.5505 | 0.00645 | -0.0068 | -85.3488
-5 | -0.4942 | 0.00639 | -0.0068 | -77.3396
-4.5 | -0.4376 | 0.00623 | -0.0067 | -70.2408
-4 | -0.3809 | 0.00609 | -0.0066 | -62.5452
-3.5 | -0.324 | 0.006 | -0.0066 | -54
-3 | -0.2671 | 0.00593 | -0.0066 | -45.0422
-2.5 | -0.2101 | 0.00584 | -0.0066 | -35.976
-2 | -0.153 | 0.00574 | -0.0065 | -26.6551
-1.5 | -0.0959 | 0.00564 | -0.0065 | -17.0035
-1 | -0.0388 | 0.00554 | -0.0066 | -7.0036
-0.5 | 0.0184 | 0.0054 | -0.0066 | 3.4074
0 | 0.0756 | 0.00524 | -0.0067 | 14.4275
0.5 | 0.1328 | 0.00511 | -0.0069 | 25.9883
1 | 0.19 | 0.005 | -0.007 | 38
1.5 | 0.2472 | 0.00492 | -0.0072 | 50.2439
2 | 0.3042 | 0.0049 | -0.0074 | 62.0816
3 | 0.4181 | 0.00481 | -0.0077 | 86.9231
3.5 | 0.4744 | 0.00479 | -0.0077 | 99.0397
4 | 0.5266 | 0.0048 | -0.0066 | 109.7083
4.5 | 0.5839 | 0.0051 | -0.0067 | 114.4902
5 | 0.6404 | 0.00541 | -0.0067 | 118.3734
5.5 | 0.6968 | 0.00571 | -0.0067 | 122.0315
6 | 0.7531 | 0.00597 | -0.0067 | 126.1474
6.5 | 0.8091 | 0.00628 | -0.0067 | 128.8376
7 | 0.865 | 0.00659 | -0.0066 | 131.2595
7.5 | 0.9205 | 0.00695 | -0.0066 | 132.446
8 | 0.976 | 0.00727 | -0.0065 | 134.2503
8.5 | 1.0309 | 0.00772 | -0.0064 | 133.5363
9 | 1.0858 | 0.00809 | -0.0063 | 134.2151
9.5 | 1.1401 | 0.00853 | -0.0062 | 133.6577
10 | 1.1939 | 0.0091 | -0.006 | 131.1978
10.5 | 1.2477 | 0.00956 | -0.0058 | 130.5126
11 | 1.3009 | 0.01008 | -0.0056 | 129.0575
11.5 | 1.353 | 0.01078 | -0.0053 | 125.5102
12 | 1.4049 | 0.01146 | -0.005 | 122.5916
12.5 | 1.4565 | 0.0121 | -0.0047 | 120.3719
13 | 1.5071 | 0.01285 | -0.0043 | 117.284
13.5 | 1.5561 | 0.01381 | -0.0038 | 112.6792
14 | 1.604 | 0.01485 | -0.0032 | 108.0135
14.5 | 1.6518 | 0.01577 | -0.0026 | 104.7432
15 | 1.6984 | 0.01676 | -0.0019 | 101.3365
15.5 | 1.7431 | 0.01792 | -0.001 | 97.2712
16 | 1.7844 | 0.01939 | 0 | 92.0268
16.5 | 1.8221 | 0.02113 | 0.0014 | 86.2328
17 | 1.8562 | 0.02305 | 0.0029 | 80.5293
17.5 | 1.8873 | 0.02498 | 0.0047 | 75.5524
18 | 1.9117 | 0.02718 | 0.0068 | 70.3348
18.5 | 1.9113 | 0.03025 | 0.011 | 63.1835
19 | 1.8942 | 0.03759 | 0.0081 | 50.3911
19.5 | 1.8425 | 0.05493 | -0.0056 | 33.5427
20 | 1.6551 | 0.09269 | -0.0274 | 17.8563

## 107. Re 10M Mach 0.10 (1)
BIGFOIL.COM POLAR EXPORT
HT23
HT23 |  |  |  | Cl Max: | 1.046 | at alpha= | 10.5 | deg
JavaFoil+Calcfoil stall+Eppler ext transition |  |  |  | L/D Max: | 89.291 | at alpha= | 8 | deg
Re: | 10000000 |  |  | Cd Min: | 0.00819 | at alpha= | 1.5 | deg
Mach: | 0.1 |  |  | Cl=0 at alpha= | -0.67241 | deg
|  |  |  | @ Cl=0.1, Cd= | 0.0082586
|  |  |  | @ Cl=0.4, Cd= | 0.0082949
|  |  |  | @ Cl=0.6, Cd= | 0.0087227
alpha (deg) | Cl | Cd | Cm | Cl/Cd
-13.5 | -0.364 | 0.08794 | -0.004 | -4.143
-13 | -0.385 | 0.08316 | -0.004 | -4.63
-12.5 | -0.406 | 0.07836 | -0.004 | -5.178
-12 | -0.426 | 0.07382 | -0.004 | -5.77
-11.5 | -0.445 | 0.06936 | -0.004 | -6.422
-11 | -0.464 | 0.06477 | -0.004 | -7.161
-10.5 | -0.481 | 0.06023 | -0.005 | -7.979
-10 | -0.498 | 0.05329 | -0.005 | -9.346
-9.5 | -0.519 | 0.04312 | -0.005 | -12.028
-9 | -0.623 | 0.0109 | -0.007 | -57.139
-8.5 | -0.625 | 0.01011 | -0.007 | -61.789
-8 | -0.621 | 0.00978 | -0.007 | -63.494
-7.5 | -0.61 | 0.00955 | -0.007 | -63.887
-7 | -0.594 | 0.00943 | -0.007 | -62.952
-6.5 | -0.57 | 0.00976 | -0.007 | -58.444
-6 | -0.54 | 0.00967 | -0.007 | -55.872
-5.5 | -0.504 | 0.00957 | -0.007 | -52.647
-5 | -0.463 | 0.00946 | -0.007 | -48.943
-4.5 | -0.418 | 0.00935 | -0.007 | -44.741
-4 | -0.37 | 0.00922 | -0.007 | -40.096
-3.5 | -0.319 | 0.00913 | -0.007 | -34.911
-3 | -0.265 | 0.00904 | -0.007 | -29.309
-2.5 | -0.21 | 0.00896 | -0.007 | -23.4
-2 | -0.153 | 0.0089 | -0.006 | -17.232
-1.5 | -0.096 | 0.00866 | -0.006 | -11.09
-1 | -0.038 | 0.00845 | -0.006 | -4.539
-0.5 | 0.02 | 0.00834 | -0.006 | 2.361
0 | 0.078 | 0.00827 | -0.006 | 9.416
0.5 | 0.136 | 0.00824 | -0.006 | 16.501
1 | 0.194 | 0.00822 | -0.006 | 23.614
1.5 | 0.252 | 0.00819 | -0.006 | 30.799
2 | 0.31 | 0.0082 | -0.006 | 37.827
2.5 | 0.368 | 0.00825 | -0.006 | 44.576
3 | 0.425 | 0.00833 | -0.006 | 51.087
3.5 | 0.483 | 0.00838 | -0.006 | 57.578
4 | 0.539 | 0.0085 | -0.006 | 63.414
4.5 | 0.595 | 0.0087 | -0.006 | 68.42
5 | 0.65 | 0.00895 | -0.006 | 72.618
5.5 | 0.703 | 0.00863 | -0.006 | 81.454
6 | 0.755 | 0.00895 | -0.006 | 84.309
6.5 | 0.804 | 0.00929 | -0.006 | 86.504
7 | 0.851 | 0.00965 | -0.006 | 88.185
7.5 | 0.894 | 0.01003 | -0.006 | 89.179
8 | 0.934 | 0.01046 | -0.006 | 89.291
8.5 | 0.967 | 0.01091 | -0.006 | 88.659
9 | 0.996 | 0.01143 | -0.006 | 87.146
9.5 | 1.019 | 0.01199 | -0.006 | 84.982
10 | 1.036 | 0.01262 | -0.006 | 82.097
10.5 | 1.046 | 0.0134 | -0.006 | 78.093
11 | 1.045 | 0.01448 | -0.006 | 72.207
11.5 | 1.002 | 0.01678 | -0.006 | 59.74
12 | 0.932 | 0.02903 | -0.006 | 32.105
12.5 | 0.881 | 0.0427 | -0.005 | 20.633
13 | 0.834 | 0.0577 | -0.005 | 14.452
13.5 | 0.794 | 0.06983 | -0.005 | 11.367
14 | 0.751 | 0.08341 | -0.004 | 9
14.5 | 0.711 | 0.09423 | -0.004 | 7.542
15 | 0.672 | 0.10413 | -0.004 | 6.452
15.5 | 0.634 | 0.11298 | -0.004 | 5.614

## 108. Re 10M Mach 0.10 (2)
BIGFOIL.COM POLAR EXPORT
HT23
HT23 |  |  |  | Cl Max: | 1.889 | at alpha= | 17.5 | deg
XFOIL ncrit=9 |  |  |  | L/D Max: | 133.966 | at alpha= | 9 | deg
Re: | 10000000 |  |  | Cd Min: | 0.14112 | at alpha= | 20 | deg
Mach: | 0.1 |  |  | Cl=0 at alpha= | -0.66087 | deg
|  |  |  | @ Cl=0.1, Cd= | 0.00519
|  |  |  | @ Cl=0.4, Cd= | 0.0048381
|  |  |  | @ Cl=0.6, Cd= | 0.0051954
alpha (deg) | Cl | Cd | Cm | Cl/Cd
-12.5 | -1.2318 | 0.03459 | -0.0148 | -35.6114
-12 | -1.2109 | 0.02778 | -0.015 | -43.5889
-11.5 | -1.1731 | 0.02406 | -0.0144 | -48.7573
-11 | -1.1302 | 0.02115 | -0.0137 | -53.4374
-10.5 | -1.0942 | 0.01567 | -0.0128 | -69.8277
-10 | -1.0474 | 0.01278 | -0.0119 | -81.9562
-9.5 | -0.996 | 0.01104 | -0.0111 | -90.2174
-9 | -0.9426 | 0.00981 | -0.0105 | -96.0856
-8.5 | -0.8881 | 0.00884 | -0.01 | -100.4638
-8 | -0.8328 | 0.00806 | -0.0095 | -103.3251
-7.5 | -0.777 | 0.00737 | -0.0091 | -105.4274
-7 | -0.7207 | 0.00686 | -0.0088 | -105.0583
-6.5 | -0.6641 | 0.00649 | -0.0085 | -102.3267
-5.5 | -0.5545 | 0.00648 | -0.0071 | -85.571
-5 | -0.4977 | 0.00644 | -0.007 | -77.2826
-4.5 | -0.4406 | 0.00626 | -0.0069 | -70.3834
-4 | -0.3834 | 0.00611 | -0.0068 | -62.7496
-3.5 | -0.3262 | 0.00601 | -0.0067 | -54.2762
-3 | -0.2688 | 0.00594 | -0.0067 | -45.2525
-2.5 | -0.2114 | 0.00584 | -0.0066 | -36.1986
-2 | -0.154 | 0.00575 | -0.0066 | -26.7826
-1.5 | -0.0965 | 0.00565 | -0.0066 | -17.0796
-1 | -0.039 | 0.00554 | -0.0066 | -7.0397
-0.5 | 0.0185 | 0.0054 | -0.0066 | 3.4259
0 | 0.076 | 0.00524 | -0.0068 | 14.5038
1 | 0.1911 | 0.005 | -0.007 | 38.22
1.5 | 0.2486 | 0.00492 | -0.0072 | 50.5285
2 | 0.306 | 0.00491 | -0.0074 | 62.3218
2.5 | 0.3634 | 0.00487 | -0.0075 | 74.6201
3 | 0.4207 | 0.00482 | -0.0076 | 87.2822
3.5 | 0.4773 | 0.0048 | -0.0076 | 99.4375
4 | 0.5302 | 0.0048 | -0.0066 | 110.4583
4.5 | 0.5876 | 0.00513 | -0.0066 | 114.5419
5 | 0.6445 | 0.00543 | -0.0066 | 118.6924
5.5 | 0.7014 | 0.00573 | -0.0066 | 122.4084
6 | 0.7581 | 0.006 | -0.0065 | 126.35
6.5 | 0.8147 | 0.00631 | -0.0064 | 129.1125
7 | 0.8711 | 0.00664 | -0.0064 | 131.1898
7.5 | 0.9273 | 0.00698 | -0.0062 | 132.851
8 | 0.9833 | 0.00734 | -0.0061 | 133.9646
8.5 | 1.0389 | 0.00779 | -0.0059 | 133.3633
9 | 1.0945 | 0.00817 | -0.0057 | 133.9657
9.5 | 1.1495 | 0.00866 | -0.0055 | 132.7367
10 | 1.2041 | 0.00922 | -0.0052 | 130.5965
10.5 | 1.2586 | 0.00969 | -0.0049 | 129.8865
11 | 1.3125 | 0.01029 | -0.0046 | 127.551
11.5 | 1.3654 | 0.01105 | -0.0041 | 123.5656
12 | 1.4184 | 0.0117 | -0.0037 | 121.2308
12.5 | 1.4706 | 0.01242 | -0.0032 | 118.4058
13 | 1.5215 | 0.01334 | -0.0026 | 114.0555
13.5 | 1.5709 | 0.01442 | -0.0018 | 108.939
14 | 1.6203 | 0.01539 | -0.0011 | 105.2827
14.5 | 1.6686 | 0.01643 | -0.0002 | 101.5581
15 | 1.7148 | 0.01767 | 0.0008 | 97.0458
15.5 | 1.7576 | 0.01924 | 0.002 | 91.3514
16 | 1.7964 | 0.02112 | 0.0035 | 85.0568
16.5 | 1.8324 | 0.02309 | 0.0052 | 79.359
17 | 1.8649 | 0.02512 | 0.0071 | 74.2396
17.5 | 1.889 | 0.02758 | 0.0094 | 68.4917
18 | 1.8845 | 0.03118 | 0.0134 | 60.4394
18.5 | 1.8603 | 0.0409 | 0.007 | 45.4841
19 | 1.7809 | 0.06299 | -0.0095 | 28.2727
19.5 | 1.5817 | 0.10217 | -0.0319 | 15.4811
20 | 1.4117 | 0.14112 | -0.0547 | 10.0035

## 109. Re 10M Mach 0.25 (1)
BIGFOIL.COM POLAR EXPORT
HT23
HT23 |  |  |  | Cl Max: | 0.999 | at alpha= | 10 | deg
JavaFoil+Calcfoil stall+Eppler ext transition |  |  |  | L/D Max: | 87.286 | at alpha= | 7.5 | deg
Re: | 10000000 |  |  | Cd Min: | 0.00824 | at alpha= | 1.5 | deg
Mach: | 0.25 |  |  | Cl=0 at alpha= | -0.66949 | deg
|  |  |  | @ Cl=0.1, Cd= | 0.00831
|  |  |  | @ Cl=0.4, Cd= | 0.12337
|  |  |  | @ Cl=0.6, Cd= | 0.12337
alpha (deg) | Cl | Cd | Cm | Cl/Cd
-12 | -0.064 | 0.07746 | -0.004 | -0.821
-11.5 | -0.158 | 0.07347 | -0.004 | -2.157
-11 | -0.223 | 0.06944 | -0.004 | -3.208
-10.5 | -0.276 | 0.06512 | -0.004 | -4.241
-10 | -0.323 | 0.06113 | -0.004 | -5.29
-9.5 | -0.365 | 0.05691 | -0.004 | -6.413
-9 | -0.4 | 0.05302 | -0.004 | -7.548
-8.5 | -0.429 | 0.04849 | -0.005 | -8.852
-8 | -0.545 | 0.01004 | -0.007 | -54.288
-7.5 | -0.56 | 0.00984 | -0.007 | -56.915
-7 | -0.562 | 0.00964 | -0.007 | -58.28
-6.5 | -0.553 | 0.00997 | -0.007 | -55.421
-6 | -0.533 | 0.00987 | -0.007 | -54.002
-5.5 | -0.503 | 0.00974 | -0.007 | -51.677
-5 | -0.467 | 0.00961 | -0.007 | -48.587
-4.5 | -0.424 | 0.00948 | -0.007 | -44.763
-4 | -0.377 | 0.00932 | -0.007 | -40.42
-3.5 | -0.326 | 0.00921 | -0.007 | -35.357
-3 | -0.272 | 0.00911 | -0.007 | -29.792
-2.5 | -0.215 | 0.00903 | -0.007 | -23.837
-2 | -0.157 | 0.00895 | -0.007 | -17.584
-1.5 | -0.099 | 0.00874 | -0.007 | -11.287
-1 | -0.039 | 0.0085 | -0.007 | -4.633
-0.5 | 0.02 | 0.00838 | -0.007 | 2.414
0 | 0.08 | 0.00832 | -0.006 | 9.617
0.5 | 0.14 | 0.00829 | -0.006 | 16.855
1 | 0.199 | 0.00827 | -0.006 | 24.108
1.5 | 0.259 | 0.00824 | -0.006 | 31.443
2 | 0.319 | 0.00826 | -0.006 | 38.592
2.5 | 0.378 | 0.00832 | -0.006 | 45.445
3 | 0.437 | 0.0084 | -0.006 | 52.009
3.5 | 0.496 | 0.00846 | -0.006 | 58.574
4 | 0.554 | 0.00862 | -0.006 | 64.227
4.5 | 0.611 | 0.00894 | -0.006 | 68.314
5 | 0.666 | 0.0091 | -0.006 | 73.244
5.5 | 0.72 | 0.00882 | -0.006 | 81.657
6 | 0.772 | 0.00916 | -0.006 | 84.28
6.5 | 0.821 | 0.00955 | -0.006 | 85.983
7 | 0.866 | 0.00995 | -0.006 | 87.027
7.5 | 0.907 | 0.0104 | -0.006 | 87.286
8 | 0.942 | 0.01088 | -0.006 | 86.596
8.5 | 0.969 | 0.01143 | -0.006 | 84.764
9 | 0.988 | 0.01207 | -0.006 | 81.83
9.5 | 0.998 | 0.01283 | -0.006 | 77.821
10 | 0.999 | 0.01383 | -0.006 | 72.226
10.5 | 0.966 | 0.01524 | -0.006 | 63.362
11 | 0.868 | 0.02913 | -0.006 | 29.804
11.5 | 0.789 | 0.04841 | -0.005 | 16.295
12 | 0.72 | 0.0652 | -0.005 | 11.047
12.5 | 0.654 | 0.07956 | -0.004 | 8.219
13 | 0.588 | 0.09155 | -0.004 | 6.419
13.5 | 0.52 | 0.10057 | -0.003 | 5.171
14 | 0.445 | 0.10941 | -0.003 | 4.067
14.5 | 0.364 | 0.11626 | -0.003 | 3.13
15 | 0.274 | 0.12337 | -0.003 | 2.221

## 110. Re 10M Mach 0.25 (2)
BIGFOIL.COM POLAR EXPORT
HT23
HT23 |  |  |  | Cl Max: | 1.7443 | at alpha= | 15 | deg
XFOIL ncrit=9 |  |  |  | L/D Max: | 133.356 | at alpha= | 7.5 | deg
Re: | 10000000 |  |  | Cd Min: | 0.27741 | at alpha= | -20 | deg
Mach: | 0.25 |  |  | Cl=0 at alpha= | -0.66162 | deg
|  |  |  | @ Cl=0.1, Cd= | 0.0052104
|  |  |  | @ Cl=0.4, Cd= | 0.0048776
|  |  |  | @ Cl=0.6, Cd= | 0.0051644
alpha (deg) | Cl | Cd | Cm | Cl/Cd
-20 | -0.9728 | 0.27741 | 0.1257 | -3.5067
-19.5 | -0.9546 | 0.27031 | 0.1212 | -3.5315
-19 | -0.9367 | 0.2631 | 0.1168 | -3.5602
-18.5 | -0.9189 | 0.25577 | 0.1124 | -3.5927
-18 | -0.9014 | 0.2483 | 0.1081 | -3.6303
-17.5 | -0.8857 | 0.2398 | 0.1034 | -3.6935
-17 | -0.8695 | 0.23162 | 0.0991 | -3.754
-16.5 | -0.8553 | 0.22192 | 0.0945 | -3.8541
-16 | -0.8384 | 0.21534 | 0.0908 | -3.8934
-15.5 | -0.8215 | 0.20872 | 0.0872 | -3.9359
-15 | -0.8051 | 0.20193 | 0.0837 | -3.987
-14.5 | -0.7894 | 0.19486 | 0.0802 | -4.0511
-14 | -0.774 | 0.1873 | 0.077 | -4.1324
-13.5 | -0.7604 | 0.17947 | 0.0736 | -4.2369
-13 | -0.7484 | 0.17139 | 0.0702 | -4.3666
-12.5 | -0.7428 | 0.16176 | 0.0665 | -4.592
-12 | -0.7357 | 0.15258 | 0.0629 | -4.8217
-11.5 | -0.7516 | 0.1362 | 0.057 | -5.5184
-11 | -0.7442 | 0.12827 | 0.0538 | -5.8018
-9.5 | -0.8624 | 0.07378 | 0.019 | -11.6888
-9 | -0.9721 | 0.01787 | -0.0169 | -54.3984
-8.5 | -0.9269 | 0.01256 | -0.0156 | -73.7978
-8 | -0.8714 | 0.01019 | -0.0143 | -85.5152
-7.5 | -0.8131 | 0.00869 | -0.0131 | -93.5673
-7 | -0.7535 | 0.0077 | -0.0121 | -97.8571
-6.5 | -0.6933 | 0.00704 | -0.0112 | -98.4801
-6 | -0.6365 | 0.00673 | -0.0097 | -94.5765
-5.5 | -0.5773 | 0.00665 | -0.0089 | -86.812
-5 | -0.5174 | 0.00667 | -0.0085 | -77.5712
-4.5 | -0.4576 | 0.00644 | -0.0081 | -71.0559
-4 | -0.3978 | 0.00622 | -0.0077 | -63.955
-3.5 | -0.338 | 0.00608 | -0.0075 | -55.5921
-3 | -0.2783 | 0.00598 | -0.0073 | -46.5385
-2.5 | -0.2187 | 0.00587 | -0.0071 | -37.2572
-2 | -0.1592 | 0.00579 | -0.007 | -27.4957
-1.5 | -0.0997 | 0.00569 | -0.0069 | -17.522
-1 | -0.0402 | 0.00557 | -0.0068 | -7.2172
-0.5 | 0.0192 | 0.00542 | -0.0068 | 3.5424
0 | 0.0786 | 0.00525 | -0.0069 | 14.9714
0.5 | 0.138 | 0.00514 | -0.007 | 26.8482
1 | 0.1974 | 0.00502 | -0.0071 | 39.3227
1.5 | 0.2568 | 0.00495 | -0.0073 | 51.8788
2 | 0.3161 | 0.00492 | -0.0074 | 64.248
2.5 | 0.3755 | 0.00489 | -0.0075 | 76.7894
3 | 0.4347 | 0.00486 | -0.0076 | 89.4444
3.5 | 0.4934 | 0.00486 | -0.0074 | 101.5226
4 | 0.5488 | 0.00488 | -0.0063 | 112.459
4.5 | 0.6082 | 0.00521 | -0.0062 | 116.737
5 | 0.6676 | 0.00553 | -0.006 | 120.7233
5.5 | 0.7272 | 0.00583 | -0.0057 | 124.7341
6 | 0.7867 | 0.00617 | -0.0054 | 127.5041
6.5 | 0.8463 | 0.00647 | -0.0051 | 130.8037
7 | 0.9058 | 0.00688 | -0.0046 | 131.657
7.5 | 0.9655 | 0.00724 | -0.0041 | 133.3564
8 | 1.0249 | 0.00773 | -0.0036 | 132.5873
8.5 | 1.0846 | 0.00815 | -0.0029 | 133.0798
9 | 1.1439 | 0.00871 | -0.0021 | 131.3318
9.5 | 1.2032 | 0.00932 | -0.0013 | 129.0987
10 | 1.2625 | 0.00992 | -0.0003 | 127.2681
10.5 | 1.3211 | 0.01075 | 0.0008 | 122.893
11 | 1.3796 | 0.01159 | 0.002 | 119.0336
11.5 | 1.4377 | 0.0125 | 0.0034 | 115.016
12 | 1.4941 | 0.01373 | 0.0049 | 108.8201
12.5 | 1.5497 | 0.01508 | 0.0067 | 102.7653
13 | 1.6039 | 0.01657 | 0.0086 | 96.7954
13.5 | 1.6545 | 0.01848 | 0.0107 | 89.5292
14 | 1.698 | 0.02116 | 0.0132 | 80.2457
14.5 | 1.7297 | 0.02484 | 0.016 | 69.6337
15 | 1.7443 | 0.02953 | 0.0188 | 59.0687
15.5 | 1.7147 | 0.03787 | 0.0165 | 45.2786
16 | 1.6558 | 0.05857 | -0.0031 | 28.2704
16.5 | 1.5624 | 0.07986 | -0.0164 | 19.5642
17 | 1.4586 | 0.1027 | -0.03 | 14.2025
17.5 | 1.3722 | 0.12454 | -0.043 | 11.0181
18 | 1.2782 | 0.14998 | -0.0589 | 8.5225
18.5 | 1.1866 | 0.17882 | -0.0779 | 6.6357
19 | 1.1321 | 0.20362 | -0.0943 | 5.5599
19.5 | 1.1136 | 0.22067 | -0.1053 | 5.0464
20 | 1.117 | 0.23149 | -0.1123 | 4.8253

## 111. Re 10M Mach 0.50 (1)
BIGFOIL.COM POLAR EXPORT
HT23
HT23 |  |  |  | Cl Max: | 1.112 | at alpha= | 20 | deg
JavaFoil+Calcfoil stall+Eppler ext transition |  |  |  | L/D Max: | 80.435 | at alpha= | 5.5 | deg
Re: | 10000000 |  |  | Cd Min: | 0.00848 | at alpha= | 1.5 | deg
Mach: | 0.5 |  |  | Cl=0 at alpha= | -0.67164 | deg
|  |  |  | @ Cl=0.1, Cd= | 0.0085167
|  |  |  | @ Cl=0.4, Cd= | 0.00858
|  |  |  | @ Cl=0.6, Cd= | 0.0091
alpha (deg) | Cl | Cd | Cm | Cl/Cd
-20 | -1.019 | 0.13951 | -0.007 | -7.307
-19.5 | -1 | 0.12777 | -0.007 | -7.824
-19 | -0.963 | 0.14031 | -0.006 | -6.865
-18.5 | -0.943 | 0.12712 | -0.007 | -7.415
-18 | -0.928 | 0.11011 | -0.007 | -8.431
-17.5 | -0.887 | 0.12758 | -0.006 | -6.953
-17 | -0.865 | 0.11509 | -0.006 | -7.519
-16.5 | -0.851 | 0.09887 | -0.007 | -8.603
-16 | -0.816 | 0.1057 | -0.006 | -7.72
-15.5 | -0.788 | 0.10195 | -0.006 | -7.733
-15 | -0.775 | 0.08543 | -0.007 | -9.067
-14.5 | -0.736 | 0.0949 | -0.006 | -7.759
-14 | -0.71 | 0.08918 | -0.006 | -7.967
-13.5 | -0.701 | 0.07037 | -0.007 | -9.958
-13 | -0.655 | 0.08538 | -0.005 | -7.674
-12.5 | -0.638 | 0.07251 | -0.006 | -8.792
-12 | -0.636 | 0.05013 | -0.007 | -12.684
-11.5 | -0.579 | 0.07134 | -0.005 | -8.111
-11 | -0.574 | 0.0502 | -0.007 | -11.436
-10.5 | -0.528 | 0.06267 | -0.005 | -8.425
-10 | -0.524 | 0.04249 | -0.007 | -12.329
-9.5 | -0.48 | 0.05255 | -0.006 | -9.124
-9 | -0.489 | 0.0268 | -0.007 | -18.243
-8.5 | -0.43 | 0.04427 | -0.006 | -9.708
-8 | -0.396 | 0.04716 | -0.005 | -8.401
-7.5 | -0.452 | 0.01074 | -0.008 | -42.057
-7 | -0.351 | 0.03599 | -0.006 | -9.748
-6.5 | -0.386 | 0.01055 | -0.008 | -36.594
-6 | -0.353 | 0.01051 | -0.008 | -33.595
-5.5 | -0.32 | 0.01039 | -0.008 | -30.837
-5 | -0.287 | 0.01025 | -0.008 | -28.025
-4.5 | -0.348 | 0.01006 | -0.008 | -34.564
-4 | -0.381 | 0.00984 | -0.008 | -38.756
-3.5 | -0.348 | 0.00964 | -0.008 | -36.063
-3 | -0.297 | 0.00945 | -0.008 | -31.389
-2.5 | -0.238 | 0.0093 | -0.007 | -25.566
-2 | -0.175 | 0.00919 | -0.007 | -19.033
-1.5 | -0.11 | 0.0091 | -0.007 | -12.099
-1 | -0.044 | 0.00876 | -0.007 | -5.025
-0.5 | 0.023 | 0.00859 | -0.007 | 2.632
0 | 0.089 | 0.00852 | -0.007 | 10.499
0.5 | 0.156 | 0.0085 | -0.007 | 18.385
1 | 0.223 | 0.00851 | -0.007 | 26.188
1.5 | 0.29 | 0.00848 | -0.007 | 34.15
2 | 0.356 | 0.00852 | -0.007 | 41.79
2.5 | 0.422 | 0.00861 | -0.007 | 49.009
3 | 0.488 | 0.00876 | -0.007 | 55.679
3.5 | 0.552 | 0.00886 | -0.007 | 62.349
4 | 0.616 | 0.00918 | -0.007 | 67.101
4.5 | 0.677 | 0.00958 | -0.007 | 70.697
5 | 0.735 | 0.00967 | -0.007 | 75.989
5.5 | 0.788 | 0.00979 | -0.007 | 80.435
6 | 0.832 | 0.01038 | -0.007 | 80.234
6.5 | 0.86 | 0.01107 | -0.007 | 77.725
7 | 0.858 | 0.012 | -0.007 | 71.544
7.5 | 0.741 | 0.01343 | -0.007 | 55.214
8 | 0.533 | 0.02085 | -0.006 | 25.555
8.5 | 0.567 | 0.02056 | -0.006 | 27.596
9 | 0.603 | 0.01995 | -0.007 | 30.224
9.5 | 0.58 | 0.04357 | -0.005 | 13.304
10 | 0.613 | 0.04292 | -0.006 | 14.27
10.5 | 0.653 | 0.03863 | -0.006 | 16.892
11 | 0.691 | 0.03555 | -0.006 | 19.438
11.5 | 0.675 | 0.06384 | -0.005 | 10.578
12 | 0.718 | 0.05649 | -0.006 | 12.708
12.5 | 0.757 | 0.05173 | -0.006 | 14.638
13 | 0.741 | 0.08602 | -0.004 | 8.611
13.5 | 0.798 | 0.06693 | -0.006 | 11.918
14 | 0.839 | 0.06012 | -0.006 | 13.956
14.5 | 0.837 | 0.08455 | -0.005 | 9.905
15 | 0.887 | 0.0702 | -0.006 | 12.636
15.5 | 0.887 | 0.09487 | -0.005 | 9.353
16 | 0.899 | 0.11529 | -0.005 | 7.8
16.5 | 0.937 | 0.1048 | -0.005 | 8.944
17 | 0.953 | 0.12185 | -0.005 | 7.818
17.5 | 0.993 | 0.11093 | -0.005 | 8.956
18 | 1.009 | 0.13044 | -0.005 | 7.732
18.5 | 1.036 | 0.13666 | -0.005 | 7.581
19 | 1.06 | 0.14536 | -0.005 | 7.29
19.5 | 1.085 | 0.15649 | -0.005 | 6.931
20 | 1.112 | 0.16074 | -0.005 | 6.921

## 112. Re 10M Mach 0.50 (2)
BIGFOIL.COM POLAR EXPORT
HT23
HT23 |  |  |  | Cl Max: | 1.197 | at alpha= | 8.5 | deg
XFOIL ncrit=9 |  |  |  | L/D Max: | 134.563 | at alpha= | 6.5 | deg
Re: | 10000000 |  |  | Cd Min: | 0.30573 | at alpha= | -20 | deg
Mach: | 0.5 |  |  | Cl=0 at alpha= | -0.66324 | deg
|  |  |  | @ Cl=0.1, Cd= | 0.0053138
|  |  |  | @ Cl=0.4, Cd= | 0.0050088
|  |  |  | @ Cl=0.6, Cd= | 0.0051606
alpha (deg) | Cl | Cd | Cm | Cl/Cd
-20 | -1.0678 | 0.30573 | 0.1461 | -3.4926
-19.5 | -1.0455 | 0.2972 | 0.1407 | -3.5178
-19 | -1.0223 | 0.28816 | 0.1355 | -3.5477
-18.5 | -1 | 0.27949 | 0.1302 | -3.5779
-18 | -0.9777 | 0.27069 | 0.125 | -3.6119
-17.5 | -0.9555 | 0.26186 | 0.1199 | -3.6489
-17 | -0.9336 | 0.25306 | 0.1149 | -3.6892
-16.5 | -0.913 | 0.24382 | 0.1097 | -3.7446
-16 | -0.8918 | 0.23478 | 0.1048 | -3.7984
-15.5 | -0.8716 | 0.22503 | 0.0999 | -3.8733
-15 | -0.8515 | 0.21652 | 0.0953 | -3.9327
-14.5 | -0.8306 | 0.20889 | 0.0912 | -3.9763
-14 | -0.8104 | 0.20078 | 0.087 | -4.0363
-13.5 | -0.7911 | 0.19218 | 0.0829 | -4.1165
-13 | -0.7724 | 0.18363 | 0.079 | -4.2063
-12.5 | -0.7568 | 0.17487 | 0.075 | -4.3278
-12 | -0.7414 | 0.16614 | 0.0712 | -4.4625
-11.5 | -0.7276 | 0.1574 | 0.0676 | -4.6226
-11 | -0.7152 | 0.14846 | 0.064 | -4.8175
-10.5 | -0.7052 | 0.13933 | 0.0604 | -5.0614
-10 | -0.697 | 0.12994 | 0.0567 | -5.364
-9.5 | -0.6924 | 0.12002 | 0.0528 | -5.769
-9 | -0.6846 | 0.11133 | 0.0493 | -6.1493
-8.5 | -0.6805 | 0.10214 | 0.0451 | -6.6624
-8 | -0.6733 | 0.0939 | 0.0411 | -7.1704
-7.5 | -0.6667 | 0.08572 | 0.0368 | -7.7776
-7 | -0.6638 | 0.07699 | 0.0313 | -8.6219
-6.5 | -0.6595 | 0.06706 | 0.0204 | -9.8345
-6 | -0.6364 | 0.05419 | 0.0039 | -11.7439
-5.5 | -0.606 | 0.04038 | -0.0083 | -15.0074
-5 | -0.5702 | 0.02653 | -0.0144 | -21.4926
-4.5 | -0.5286 | 0.01325 | -0.0152 | -39.8943
-4 | -0.4657 | 0.00766 | -0.0134 | -60.7963
-3.5 | -0.394 | 0.00665 | -0.0117 | -59.2481
-3 | -0.3227 | 0.00627 | -0.0105 | -51.4673
-2.5 | -0.2524 | 0.00607 | -0.0095 | -41.5815
-2 | -0.1829 | 0.00592 | -0.0088 | -30.8953
-1.5 | -0.1141 | 0.0058 | -0.0083 | -19.6724
-1 | -0.0458 | 0.00568 | -0.0079 | -8.0634
-0.5 | 0.0222 | 0.00552 | -0.0077 | 4.0217
0 | 0.09 | 0.00533 | -0.0076 | 16.8856
0.5 | 0.1578 | 0.00522 | -0.0075 | 30.2299
1 | 0.2257 | 0.00511 | -0.0075 | 44.1683
1.5 | 0.2936 | 0.00503 | -0.0075 | 58.3698
2 | 0.3617 | 0.00502 | -0.0074 | 72.0518
2.5 | 0.4302 | 0.005 | -0.0072 | 86.04
3 | 0.4989 | 0.00502 | -0.0068 | 99.3825
3.5 | 0.5667 | 0.00506 | -0.006 | 111.996
4 | 0.6329 | 0.00526 | -0.0042 | 120.3232
4.5 | 0.7038 | 0.00567 | -0.0032 | 124.127
5 | 0.7759 | 0.00602 | -0.002 | 128.887
5.5 | 0.8492 | 0.00643 | -0.0004 | 132.0684
6 | 0.9236 | 0.00691 | 0.0016 | 133.6614
6.5 | 0.9998 | 0.00743 | 0.004 | 134.5626
7 | 1.0775 | 0.00819 | 0.007 | 131.5629
7.5 | 1.1536 | 0.01008 | 0.011 | 114.4444
8 | 1.1964 | 0.01736 | 0.0149 | 68.9171
8.5 | 1.197 | 0.02845 | 0.014 | 42.0738
9 | 1.185 | 0.04489 | -0.0045 | 26.3979
9.5 | 1.16 | 0.05826 | -0.0158 | 19.9107
10 | 1.1336 | 0.07002 | -0.0229 | 16.1897
10.5 | 1.1089 | 0.08151 | -0.0294 | 13.6045
11 | 1.0857 | 0.093 | -0.0358 | 11.6742
11.5 | 1.0648 | 0.1046 | -0.0421 | 10.1797
12 | 1.0461 | 0.1164 | -0.0485 | 8.9871
12.5 | 1.0298 | 0.1285 | -0.055 | 8.014
13 | 1.0161 | 0.14087 | -0.0618 | 7.213
13.5 | 1.0059 | 0.15324 | -0.0687 | 6.5642

## 113. Re 12M Mach 0.00 (1)
BIGFOIL.COM POLAR EXPORT
HT23
HT23 |  |  |  | Cl Max: | 1.055 | at alpha= | 11 | deg
JavaFoil+Calcfoil stall+Eppler ext transition |  |  |  | L/D Max: | 91.674 | at alpha= | 8 | deg
Re: | 12000000 |  |  | Cd Min: | 0.0082 | at alpha= | 0.5 | deg
Mach: | 0 |  |  | Cl=0 at alpha= | -0.67241 | deg
|  |  |  | @ Cl=0.1, Cd= | 0.0082121
|  |  |  | @ Cl=0.4, Cd= | 0.0083237
|  |  |  | @ Cl=0.6, Cd= | 0.0088889
alpha (deg) | Cl | Cd | Cm | Cl/Cd
-14 | -0.387 | 0.09101 | -0.005 | -4.248
-13.5 | -0.405 | 0.08541 | -0.005 | -4.744
-13 | -0.424 | 0.08053 | -0.005 | -5.26
-12.5 | -0.442 | 0.07576 | -0.005 | -5.831
-12 | -0.459 | 0.07102 | -0.005 | -6.468
-11.5 | -0.476 | 0.06634 | -0.005 | -7.177
-11 | -0.492 | 0.06103 | -0.005 | -8.069
-10.5 | -0.508 | 0.05498 | -0.005 | -9.242
-10 | -0.541 | 0.03696 | -0.006 | -14.624
-9.5 | -0.635 | 0.01092 | -0.007 | -58.131
-9 | -0.638 | 0.01023 | -0.007 | -62.37
-8.5 | -0.636 | 0.00989 | -0.007 | -64.318
-8 | -0.629 | 0.00968 | -0.007 | -64.959
-7.5 | -0.616 | 0.00959 | -0.007 | -64.207
-7 | -0.597 | 0.00982 | -0.007 | -60.817
-6.5 | -0.572 | 0.0097 | -0.007 | -58.97
-6 | -0.541 | 0.00958 | -0.007 | -56.429
-5.5 | -0.504 | 0.00945 | -0.007 | -53.279
-5 | -0.462 | 0.00933 | -0.007 | -49.556
-4.5 | -0.417 | 0.0092 | -0.007 | -45.324
-4 | -0.368 | 0.00908 | -0.007 | -40.592
-3.5 | -0.317 | 0.00899 | -0.007 | -35.307
-3 | -0.264 | 0.0089 | -0.007 | -29.655
-2.5 | -0.209 | 0.00883 | -0.006 | -23.651
-2 | -0.153 | 0.00876 | -0.006 | -17.418
-1.5 | -0.096 | 0.00858 | -0.006 | -11.146
-1 | -0.038 | 0.00838 | -0.006 | -4.552
-0.5 | 0.02 | 0.00828 | -0.006 | 2.367
0 | 0.077 | 0.00822 | -0.006 | 9.424
0.5 | 0.135 | 0.0082 | -0.006 | 16.499
1 | 0.193 | 0.00821 | -0.006 | 23.514
1.5 | 0.251 | 0.00821 | -0.006 | 30.563
2 | 0.309 | 0.00823 | -0.006 | 37.51
2.5 | 0.366 | 0.00827 | -0.006 | 44.267
3 | 0.423 | 0.00836 | -0.006 | 50.662
3.5 | 0.48 | 0.00847 | -0.006 | 56.699
4 | 0.536 | 0.0086 | -0.006 | 62.348
4.5 | 0.592 | 0.00887 | -0.006 | 66.785
5 | 0.647 | 0.009 | -0.006 | 71.81
5.5 | 0.7 | 0.00915 | -0.006 | 76.511
6 | 0.752 | 0.00913 | -0.006 | 82.354
6.5 | 0.801 | 0.00905 | -0.006 | 88.485
7 | 0.848 | 0.0094 | -0.006 | 90.148
7.5 | 0.892 | 0.00976 | -0.006 | 91.384
8 | 0.932 | 0.01016 | -0.006 | 91.674
8.5 | 0.966 | 0.01057 | -0.006 | 91.424
9 | 0.996 | 0.01105 | -0.006 | 90.167
9.5 | 1.021 | 0.01158 | -0.006 | 88.126
10 | 1.04 | 0.01215 | -0.006 | 85.621
10.5 | 1.053 | 0.01282 | -0.006 | 82.097
11 | 1.055 | 0.01369 | -0.006 | 77.037
11.5 | 1.04 | 0.01385 | -0.006 | 75.078
12 | 0.984 | 0.02019 | -0.006 | 48.731
12.5 | 0.921 | 0.03439 | -0.005 | 26.768
13 | 0.875 | 0.04794 | -0.005 | 18.244
13.5 | 0.836 | 0.05991 | -0.005 | 13.949
14 | 0.794 | 0.07386 | -0.005 | 10.747
14.5 | 0.754 | 0.08616 | -0.004 | 8.756
15 | 0.717 | 0.09694 | -0.004 | 7.401
15.5 | 0.683 | 0.10611 | -0.004 | 6.432
16 | 0.649 | 0.11477 | -0.004 | 5.651

## 114. Re 12M Mach 0.00 (2)
BIGFOIL.COM POLAR EXPORT
HT23
HT23 |  |  |  | Cl Max: | 1.9468 | at alpha= | 18.5 | deg
XFOIL ncrit=9 |  |  |  | L/D Max: | 138.99 | at alpha= | 9 | deg
Re: | 12000000 |  |  | Cd Min: | 0.06564 | at alpha= | 20 | deg
Mach: | 0 |  |  | Cl=0 at alpha= | -0.65997 | deg
|  |  |  | @ Cl=0.1, Cd= | 0.0051388
|  |  |  | @ Cl=0.4, Cd= | 0.0049065
|  |  |  | @ Cl=0.6, Cd= | 0.0050493
alpha (deg) | Cl | Cd | Cm | Cl/Cd
-16 | -1.5523 | 0.03435 | -0.0199 | -45.1907
-15.5 | -1.5294 | 0.03086 | -0.0188 | -49.5593
-15 | -1.498 | 0.02807 | -0.0177 | -53.3666
-14.5 | -1.461 | 0.02579 | -0.0167 | -56.6499
-14 | -1.4213 | 0.02365 | -0.0158 | -60.0973
-13.5 | -1.3769 | 0.02215 | -0.015 | -62.1625
-13 | -1.3327 | 0.02035 | -0.0142 | -65.4889
-12.5 | -1.2868 | 0.01871 | -0.0134 | -68.7761
-12 | -1.2386 | 0.0174 | -0.0128 | -71.1839
-11.5 | -1.1898 | 0.01603 | -0.0122 | -74.2233
-11 | -1.1402 | 0.01471 | -0.0116 | -77.5119
-10.5 | -1.09 | 0.01333 | -0.011 | -81.7704
-10 | -1.0386 | 0.01213 | -0.0105 | -85.6224
-9.5 | -0.9867 | 0.01089 | -0.01 | -90.6061
-9 | -0.9345 | 0.00954 | -0.0095 | -97.956
-8.5 | -0.8809 | 0.00853 | -0.0091 | -103.2708
-8 | -0.8264 | 0.00774 | -0.0087 | -106.77
-7.5 | -0.7713 | 0.00707 | -0.0084 | -109.0948
-7 | -0.7158 | 0.0065 | -0.0081 | -110.1231
-6.5 | -0.6629 | 0.00639 | -0.0072 | -103.7402
-6 | -0.6073 | 0.00641 | -0.0069 | -94.7426
-5.5 | -0.5511 | 0.00638 | -0.0068 | -86.3793
-5 | -0.4946 | 0.00636 | -0.0068 | -77.7673
-4.5 | -0.4379 | 0.00617 | -0.0068 | -70.9724
-4 | -0.3811 | 0.00601 | -0.0067 | -63.411
-3.5 | -0.3242 | 0.00589 | -0.0066 | -55.0424
-3 | -0.2673 | 0.00582 | -0.0066 | -45.9278
-2.5 | -0.2102 | 0.00572 | -0.0066 | -36.7483
-2 | -0.1532 | 0.00564 | -0.0066 | -27.1631
-1.5 | -0.096 | 0.00555 | -0.0066 | -17.2973
-1 | -0.0389 | 0.00545 | -0.0066 | -7.1376
-0.5 | 0.0183 | 0.00532 | -0.0066 | 3.4398
0 | 0.0756 | 0.00519 | -0.0067 | 14.5665
0.5 | 0.1328 | 0.00507 | -0.0068 | 26.1933
1.5 | 0.2472 | 0.00493 | -0.0071 | 50.142
2 | 0.3044 | 0.00493 | -0.0073 | 61.7444
2.5 | 0.3614 | 0.00492 | -0.0075 | 73.4553
3 | 0.4184 | 0.0049 | -0.0076 | 85.3878
3.5 | 0.4752 | 0.00494 | -0.0077 | 96.1943
4 | 0.5314 | 0.00495 | -0.0077 | 107.3535
4.5 | 0.5838 | 0.00497 | -0.0067 | 117.4648
5 | 0.641 | 0.00525 | -0.0068 | 122.0952
5.5 | 0.6974 | 0.00553 | -0.0068 | 126.1121
6 | 0.7537 | 0.00581 | -0.0068 | 129.7246
6.5 | 0.8099 | 0.00608 | -0.0068 | 133.2072
7 | 0.8657 | 0.00641 | -0.0068 | 135.0546
7.5 | 0.9215 | 0.00671 | -0.0067 | 137.3323
8 | 0.9769 | 0.00707 | -0.0066 | 138.1754
8.5 | 1.032 | 0.00747 | -0.0066 | 138.1526
9 | 1.0869 | 0.00782 | -0.0065 | 138.9898
9.5 | 1.1412 | 0.0083 | -0.0063 | 137.494
10 | 1.1953 | 0.00878 | -0.0062 | 136.139
10.5 | 1.2492 | 0.00922 | -0.006 | 135.4881
11 | 1.3024 | 0.00977 | -0.0058 | 133.306
11.5 | 1.3547 | 0.01045 | -0.0055 | 129.6364
12 | 1.4071 | 0.01102 | -0.0053 | 127.686
12.5 | 1.4588 | 0.01165 | -0.0049 | 125.2189
13 | 1.5093 | 0.01245 | -0.0045 | 121.2289
13.5 | 1.5586 | 0.01337 | -0.004 | 116.5744
14 | 1.6077 | 0.01422 | -0.0035 | 113.0591
14.5 | 1.6561 | 0.01508 | -0.0029 | 109.821
15 | 1.703 | 0.01606 | -0.0023 | 106.0399
15.5 | 1.7474 | 0.01729 | -0.0014 | 101.0642
16 | 1.7889 | 0.01879 | -0.0003 | 95.2049
16.5 | 1.8284 | 0.02035 | 0.0009 | 89.8477
17 | 1.8665 | 0.02186 | 0.0022 | 85.3843
17.5 | 1.9011 | 0.02353 | 0.0038 | 80.7947
18 | 1.9301 | 0.02549 | 0.0057 | 75.7199
18.5 | 1.9468 | 0.0279 | 0.0087 | 69.7778
19 | 1.9345 | 0.03221 | 0.0116 | 60.059
19.5 | 1.9085 | 0.04305 | 0.0038 | 44.3322
20 | 1.8213 | 0.06564 | -0.0116 | 27.7468

## 115. Re 12M Mach 0.10 (1)
BIGFOIL.COM POLAR EXPORT
HT23
HT23 |  |  |  | Cl Max: | 1.046 | at alpha= | 10.5 | deg
JavaFoil+Calcfoil stall+Eppler ext transition |  |  |  | L/D Max: | 91.429 | at alpha= | 8 | deg
Re: | 12000000 |  |  | Cd Min: | 0.00821 | at alpha= | 0.5 | deg
Mach: | 0.1 |  |  | Cl=0 at alpha= | -0.67241 | deg
|  |  |  | @ Cl=0.1, Cd= | 0.0082224
|  |  |  | @ Cl=0.4, Cd= | 0.0083305
|  |  |  | @ Cl=0.6, Cd= | 0.0088927
alpha (deg) | Cl | Cd | Cm | Cl/Cd
-13.5 | -0.365 | 0.08665 | -0.005 | -4.211
-13 | -0.386 | 0.08175 | -0.005 | -4.717
-12.5 | -0.406 | 0.07694 | -0.005 | -5.283
-12 | -0.427 | 0.07228 | -0.005 | -5.907
-11.5 | -0.447 | 0.06764 | -0.005 | -6.603
-11 | -0.466 | 0.06269 | -0.005 | -7.428
-10.5 | -0.483 | 0.05756 | -0.005 | -8.396
-10 | -0.502 | 0.05042 | -0.005 | -9.948
-9.5 | -0.588 | 0.01394 | -0.007 | -42.158
-9 | -0.623 | 0.01036 | -0.007 | -60.123
-8.5 | -0.625 | 0.00996 | -0.007 | -62.774
-8 | -0.621 | 0.00974 | -0.007 | -63.753
-7.5 | -0.61 | 0.00964 | -0.007 | -63.32
-7 | -0.594 | 0.00986 | -0.007 | -60.193
-6.5 | -0.57 | 0.00972 | -0.007 | -58.647
-6 | -0.54 | 0.00961 | -0.007 | -56.215
-5.5 | -0.504 | 0.00948 | -0.007 | -53.179
-5 | -0.463 | 0.00935 | -0.007 | -49.519
-4.5 | -0.418 | 0.00922 | -0.007 | -45.36
-4 | -0.37 | 0.00909 | -0.007 | -40.674
-3.5 | -0.319 | 0.00899 | -0.007 | -35.424
-3 | -0.265 | 0.00891 | -0.007 | -29.74
-2.5 | -0.21 | 0.00883 | -0.007 | -23.745
-2 | -0.153 | 0.00877 | -0.006 | -17.487
-1.5 | -0.096 | 0.0086 | -0.006 | -11.173
-1 | -0.038 | 0.00839 | -0.006 | -4.57
-0.5 | 0.02 | 0.00828 | -0.006 | 2.377
0 | 0.078 | 0.00823 | -0.006 | 9.46
0.5 | 0.136 | 0.00821 | -0.006 | 16.562
1 | 0.194 | 0.00822 | -0.006 | 23.615
1.5 | 0.252 | 0.00822 | -0.006 | 30.68
2 | 0.31 | 0.00824 | -0.006 | 37.651
2.5 | 0.368 | 0.00828 | -0.006 | 44.427
3 | 0.425 | 0.00837 | -0.006 | 50.835
3.5 | 0.483 | 0.00848 | -0.006 | 56.881
4 | 0.539 | 0.00862 | -0.006 | 62.517
4.5 | 0.595 | 0.00888 | -0.006 | 66.985
5 | 0.65 | 0.00902 | -0.006 | 71.996
5.5 | 0.703 | 0.00917 | -0.006 | 76.672
6 | 0.755 | 0.00916 | -0.006 | 82.397
6.5 | 0.804 | 0.0091 | -0.006 | 88.392
7 | 0.851 | 0.00944 | -0.006 | 90.158
7.5 | 0.894 | 0.00982 | -0.006 | 91.048
8 | 0.934 | 0.01021 | -0.006 | 91.429
8.5 | 0.967 | 0.01066 | -0.006 | 90.719
9 | 0.996 | 0.01116 | -0.006 | 89.214
9.5 | 1.019 | 0.01171 | -0.006 | 87.052
10 | 1.036 | 0.01229 | -0.006 | 84.328
10.5 | 1.046 | 0.01303 | -0.006 | 80.287
11 | 1.045 | 0.01399 | -0.006 | 74.715
11.5 | 1.013 | 0.01539 | -0.006 | 65.836
12 | 0.944 | 0.02552 | -0.006 | 36.975
12.5 | 0.887 | 0.03989 | -0.005 | 22.233
13 | 0.841 | 0.05349 | -0.005 | 15.714
13.5 | 0.798 | 0.06683 | -0.005 | 11.934
14 | 0.753 | 0.08079 | -0.004 | 9.325
14.5 | 0.712 | 0.09256 | -0.004 | 7.692
15 | 0.673 | 0.10234 | -0.004 | 6.576
15.5 | 0.635 | 0.1113 | -0.004 | 5.706

## 116. Re 12M Mach 0.10 (2)
BIGFOIL.COM POLAR EXPORT
HT23
HT23 |  |  |  | Cl Max: | 1.919 | at alpha= | 18 | deg
XFOIL ncrit=9 |  |  |  | L/D Max: | 138.696 | at alpha= | 9 | deg
Re: | 12000000 |  |  | Cd Min: | 0.11734 | at alpha= | 20 | deg
Mach: | 0.1 |  |  | Cl=0 at alpha= | -0.66059 | deg
|  |  |  | @ Cl=0.1, Cd= | 0.005153
|  |  |  | @ Cl=0.4, Cd= | 0.0049073
|  |  |  | @ Cl=0.6, Cd= | 0.0050496
alpha (deg) | Cl | Cd | Cm | Cl/Cd
-14.5 | -1.4099 | 0.03789 | -0.0186 | -37.2103
-14 | -1.3982 | 0.0317 | -0.0185 | -44.1073
-13.5 | -1.3678 | 0.02786 | -0.0177 | -49.0955
-13 | -1.3303 | 0.02481 | -0.0168 | -53.6195
-12.5 | -1.2887 | 0.02222 | -0.0159 | -57.9973
-12 | -1.2431 | 0.02019 | -0.015 | -61.5701
-11.5 | -1.196 | 0.01825 | -0.0141 | -65.5342
-11 | -1.1473 | 0.01646 | -0.0133 | -69.7023
-10.5 | -1.0978 | 0.01469 | -0.0126 | -74.7311
-10 | -1.0465 | 0.01319 | -0.0118 | -79.3404
-9.5 | -0.9945 | 0.01173 | -0.0112 | -84.7826
-9 | -0.9421 | 0.01018 | -0.0105 | -92.5442
-8.5 | -0.8884 | 0.00891 | -0.0099 | -99.7082
-8 | -0.8334 | 0.00798 | -0.0095 | -104.4361
-7.5 | -0.7777 | 0.00722 | -0.009 | -107.7147
-7 | -0.7215 | 0.00661 | -0.0087 | -109.1528
-6 | -0.612 | 0.00644 | -0.0073 | -95.0311
-5.5 | -0.5551 | 0.0064 | -0.0071 | -86.7344
-5 | -0.4981 | 0.00639 | -0.0071 | -77.9499
-4.5 | -0.441 | 0.0062 | -0.007 | -71.129
-4 | -0.3837 | 0.00602 | -0.0069 | -63.7375
-3.5 | -0.3264 | 0.0059 | -0.0068 | -55.322
-2.5 | -0.2116 | 0.00573 | -0.0067 | -36.9284
-2 | -0.1541 | 0.00565 | -0.0066 | -27.2743
-1.5 | -0.0966 | 0.00556 | -0.0066 | -17.3741
-1 | -0.0391 | 0.00546 | -0.0066 | -7.1612
-0.5 | 0.0185 | 0.00533 | -0.0067 | 3.4709
0.5 | 0.1336 | 0.00508 | -0.0069 | 26.2992
1.5 | 0.2487 | 0.00493 | -0.0071 | 50.4462
2 | 0.3062 | 0.00493 | -0.0073 | 62.1095
2.5 | 0.3636 | 0.00492 | -0.0075 | 73.9024
3 | 0.421 | 0.0049 | -0.0076 | 85.9184
3.5 | 0.4781 | 0.00495 | -0.0077 | 96.5859
4.5 | 0.5878 | 0.00499 | -0.0067 | 117.7956
5 | 0.6451 | 0.00527 | -0.0067 | 122.4099
5.5 | 0.7021 | 0.00555 | -0.0067 | 126.5045
6 | 0.7588 | 0.00584 | -0.0066 | 129.9315
6.5 | 0.8155 | 0.0061 | -0.0066 | 133.6885
7 | 0.8719 | 0.00645 | -0.0065 | 135.1783
7.5 | 0.9282 | 0.00675 | -0.0064 | 137.5111
8 | 0.9842 | 0.00714 | -0.0062 | 137.8431
8.5 | 1.04 | 0.00752 | -0.0061 | 138.2979
9 | 1.0957 | 0.0079 | -0.0059 | 138.6962
9.5 | 1.1506 | 0.00841 | -0.0056 | 136.8133
10 | 1.2056 | 0.00888 | -0.0054 | 135.7658
10.5 | 1.2602 | 0.00936 | -0.0051 | 134.6368
11 | 1.314 | 0.00999 | -0.0048 | 131.5315
11.5 | 1.3674 | 0.01065 | -0.0043 | 128.3944
12 | 1.4207 | 0.01125 | -0.0039 | 126.2844
12.5 | 1.4729 | 0.012 | -0.0034 | 122.7417
13 | 1.5238 | 0.01293 | -0.0028 | 117.85
13.5 | 1.5743 | 0.01385 | -0.0021 | 113.6679
14 | 1.6244 | 0.01472 | -0.0014 | 110.3533
14.5 | 1.673 | 0.01574 | -0.0006 | 106.2897
15 | 1.7192 | 0.01703 | 0.0004 | 100.9513
15.5 | 1.7623 | 0.01861 | 0.0017 | 94.6964
16 | 1.8036 | 0.02022 | 0.003 | 89.1988
16.5 | 1.8434 | 0.02181 | 0.0045 | 84.5209
17 | 1.8789 | 0.02365 | 0.0062 | 79.4461
17.5 | 1.9075 | 0.02588 | 0.0084 | 73.7056
18 | 1.919 | 0.02871 | 0.012 | 66.8408
18.5 | 1.8984 | 0.03478 | 0.0126 | 54.5831
19 | 1.8589 | 0.04989 | -0.0002 | 37.26
19.5 | 1.7343 | 0.0774 | -0.0172 | 22.407
20 | 1.5371 | 0.11734 | -0.04 | 13.0995

## 117. Re 12M Mach 0.25 (1)
BIGFOIL.COM POLAR EXPORT
HT23
HT23 |  |  |  | Cl Max: | 0.999 | at alpha= | 10 | deg
JavaFoil+Calcfoil stall+Eppler ext transition |  |  |  | L/D Max: | 89.299 | at alpha= | 7.5 | deg
Re: | 12000000 |  |  | Cd Min: | 0.00826 | at alpha= | 0.5 | deg
Mach: | 0.25 |  |  | Cl=0 at alpha= | -0.66949 | deg
|  |  |  | @ Cl=0.1, Cd= | 0.0082733
|  |  |  | @ Cl=0.4, Cd= | 0.12196
|  |  |  | @ Cl=0.6, Cd= | 0.12196
alpha (deg) | Cl | Cd | Cm | Cl/Cd
-12 | -0.064 | 0.07677 | -0.004 | -0.829
-11.5 | -0.159 | 0.07278 | -0.004 | -2.179
-11 | -0.223 | 0.06876 | -0.004 | -3.241
-10.5 | -0.277 | 0.06411 | -0.004 | -4.315
-10 | -0.324 | 0.05998 | -0.004 | -5.402
-9.5 | -0.366 | 0.05545 | -0.004 | -6.602
-9 | -0.402 | 0.05111 | -0.005 | -7.869
-8.5 | -0.434 | 0.04451 | -0.005 | -9.758
-8 | -0.548 | 0.01013 | -0.007 | -54.057
-7.5 | -0.56 | 0.00989 | -0.007 | -56.622
-7 | -0.562 | 0.01008 | -0.007 | -55.709
-6.5 | -0.553 | 0.00994 | -0.007 | -55.585
-6 | -0.533 | 0.0098 | -0.007 | -54.35
-5.5 | -0.503 | 0.00964 | -0.007 | -52.194
-5 | -0.467 | 0.00949 | -0.007 | -49.205
-4.5 | -0.424 | 0.00934 | -0.007 | -45.404
-4 | -0.377 | 0.00919 | -0.007 | -41.008
-3.5 | -0.326 | 0.00908 | -0.007 | -35.882
-3 | -0.272 | 0.00898 | -0.007 | -30.233
-2.5 | -0.215 | 0.00889 | -0.007 | -24.191
-2 | -0.157 | 0.00882 | -0.007 | -17.847
-1.5 | -0.099 | 0.00865 | -0.007 | -11.409
-1 | -0.039 | 0.00844 | -0.007 | -4.668
-0.5 | 0.02 | 0.00833 | -0.007 | 2.43
0 | 0.08 | 0.00828 | -0.006 | 9.668
0.5 | 0.14 | 0.00826 | -0.006 | 16.926
1 | 0.199 | 0.00827 | -0.006 | 24.132
1.5 | 0.259 | 0.00827 | -0.006 | 31.331
2 | 0.319 | 0.00829 | -0.006 | 38.428
2.5 | 0.378 | 0.00834 | -0.006 | 45.323
3 | 0.437 | 0.00844 | -0.006 | 51.788
3.5 | 0.496 | 0.00857 | -0.006 | 57.851
4 | 0.554 | 0.00873 | -0.006 | 63.407
4.5 | 0.611 | 0.009 | -0.006 | 67.809
5 | 0.666 | 0.00914 | -0.006 | 72.871
5.5 | 0.72 | 0.00933 | -0.006 | 77.18
6 | 0.772 | 0.00934 | -0.006 | 82.648
6.5 | 0.821 | 0.00934 | -0.006 | 87.92
7 | 0.866 | 0.00972 | -0.006 | 89.099
7.5 | 0.907 | 0.01016 | -0.006 | 89.299
8 | 0.942 | 0.01062 | -0.006 | 88.705
8.5 | 0.969 | 0.01116 | -0.006 | 86.799
9 | 0.988 | 0.01176 | -0.006 | 83.981
9.5 | 0.998 | 0.0125 | -0.006 | 79.847
10 | 0.999 | 0.01342 | -0.006 | 74.44
10.5 | 0.976 | 0.01382 | -0.006 | 70.624
11 | 0.877 | 0.02619 | -0.006 | 33.495
11.5 | 0.796 | 0.04428 | -0.005 | 17.987
12 | 0.724 | 0.06237 | -0.005 | 11.607
12.5 | 0.656 | 0.07759 | -0.004 | 8.451
13 | 0.588 | 0.09024 | -0.004 | 6.52
13.5 | 0.52 | 0.09896 | -0.003 | 5.26
14 | 0.445 | 0.10798 | -0.003 | 4.124
14.5 | 0.364 | 0.11465 | -0.003 | 3.176
15 | 0.274 | 0.12196 | -0.003 | 2.247

## 118. Re 12M Mach 0.25 (2)
BIGFOIL.COM POLAR EXPORT
HT23
HT23 |  |  |  | Cl Max: | 1.7716 | at alpha= | 15 | deg
XFOIL ncrit=9 |  |  |  | L/D Max: | 137.792 | at alpha= | 8.5 | deg
Re: | 12000000 |  |  | Cd Min: | 0.27762 | at alpha= | -20 | deg
Mach: | 0.25 |  |  | Cl=0 at alpha= | -0.66077 | deg
|  |  |  | @ Cl=0.1, Cd= | 0.0051604
|  |  |  | @ Cl=0.4, Cd= | 0.0049377
|  |  |  | @ Cl=0.6, Cd= | 0.0050691
alpha (deg) | Cl | Cd | Cm | Cl/Cd
-20 | -0.9735 | 0.27762 | 0.1257 | -3.5066
-19.5 | -0.9549 | 0.27053 | 0.1213 | -3.5297
-19 | -0.937 | 0.26332 | 0.1169 | -3.5584
-18.5 | -0.9192 | 0.25599 | 0.1125 | -3.5908
-18 | -0.9029 | 0.24786 | 0.1079 | -3.6428
-17.5 | -0.8859 | 0.24008 | 0.1035 | -3.69
-17 | -0.8719 | 0.22922 | 0.0986 | -3.8038
-16.5 | -0.856 | 0.22169 | 0.0945 | -3.8612
-16 | -0.8391 | 0.2151 | 0.0908 | -3.901
-15.5 | -0.8222 | 0.2085 | 0.0872 | -3.9434
-15 | -0.8058 | 0.20174 | 0.0837 | -3.9943
-14.5 | -0.79 | 0.19481 | 0.0803 | -4.0552
-14 | -0.7745 | 0.18742 | 0.0771 | -4.1324
-13.5 | -0.57 | 0.15558 | 0.0446 | -3.6637
-13 | -0.5783 | 0.15127 | 0.0438 | -3.823
-12.5 | -0.7434 | 0.16179 | 0.0665 | -4.5948
-12 | -0.7629 | 0.1433 | 0.0599 | -5.3238
-11.5 | -0.755 | 0.13536 | 0.0567 | -5.5777
-11 | -0.7477 | 0.12744 | 0.0536 | -5.8671
-10.5 | -0.7413 | 0.11946 | 0.0503 | -6.2054
-10 | -0.7832 | 0.09979 | 0.0405 | -7.8485
-9.5 | -0.854 | 0.07644 | 0.0231 | -11.1722
-9 | -0.8673 | 0.05204 | -0.0054 | -16.666
-8.5 | -0.9265 | 0.01281 | -0.0155 | -72.3263
-8 | -0.8723 | 0.00998 | -0.0142 | -87.4048
-7.5 | -0.8141 | 0.00841 | -0.013 | -96.8014
-7 | -0.7545 | 0.00741 | -0.012 | -101.8219
-6.5 | -0.6975 | 0.00693 | -0.0103 | -100.6494
-6 | -0.6382 | 0.00668 | -0.0094 | -95.5389
-4.5 | -0.4579 | 0.00637 | -0.0081 | -71.8838
-4 | -0.3981 | 0.00612 | -0.0078 | -65.049
-3.5 | -0.3382 | 0.00597 | -0.0075 | -56.6499
-3 | -0.2785 | 0.00586 | -0.0073 | -47.5256
-2.5 | -0.2189 | 0.00576 | -0.0071 | -38.0035
-2 | -0.1593 | 0.00567 | -0.007 | -28.0952
-1.5 | -0.0998 | 0.00557 | -0.0069 | -17.9174
-1 | -0.0403 | 0.00548 | -0.0069 | -7.354
-0.5 | 0.0191 | 0.00534 | -0.0068 | 3.5768
0 | 0.0786 | 0.0052 | -0.0069 | 15.1154
0.5 | 0.138 | 0.00509 | -0.007 | 27.112
1 | 0.1974 | 0.00501 | -0.0071 | 39.4012
1.5 | 0.2569 | 0.00495 | -0.0072 | 51.899
2 | 0.3163 | 0.00495 | -0.0074 | 63.899
2.5 | 0.3757 | 0.00495 | -0.0075 | 75.899
3 | 0.4351 | 0.00492 | -0.0075 | 88.435
3.5 | 0.4943 | 0.00496 | -0.0075 | 99.6573
4 | 0.553 | 0.00501 | -0.0073 | 110.3792
4.5 | 0.6087 | 0.00508 | -0.0063 | 119.8228
5 | 0.6682 | 0.00539 | -0.0061 | 123.9703
5.5 | 0.7279 | 0.00566 | -0.0058 | 128.6042
6 | 0.7875 | 0.00597 | -0.0055 | 131.9095
6.5 | 0.8471 | 0.00629 | -0.0052 | 134.6741
7 | 0.9068 | 0.00664 | -0.0048 | 136.5663
7.5 | 0.9665 | 0.00702 | -0.0043 | 137.6781
8 | 1.0261 | 0.00746 | -0.0037 | 137.5469
8.5 | 1.0858 | 0.00788 | -0.003 | 137.7919
9 | 1.1452 | 0.00845 | -0.0023 | 135.5266
10 | 1.2642 | 0.00959 | -0.0005 | 131.8248
10.5 | 1.323 | 0.01039 | 0.0006 | 127.334
11 | 1.3822 | 0.01111 | 0.0018 | 124.4104
11.5 | 1.4404 | 0.01202 | 0.0032 | 119.8336
12 | 1.4972 | 0.01322 | 0.0047 | 113.2526
12.5 | 1.5542 | 0.01435 | 0.0064 | 108.3066
13 | 1.6093 | 0.01575 | 0.0083 | 102.1778
13.5 | 1.6609 | 0.0176 | 0.0104 | 94.3693
14 | 1.7067 | 0.02008 | 0.0129 | 84.995
14.5 | 1.7471 | 0.02292 | 0.0155 | 76.226
15 | 1.7716 | 0.02695 | 0.0185 | 65.7365
15.5 | 1.7606 | 0.0325 | 0.0219 | 54.1723
16 | 1.7176 | 0.04872 | 0.0055 | 35.2545
16.5 | 1.6412 | 0.06873 | -0.0085 | 23.8789
17 | 1.5386 | 0.09082 | -0.0218 | 16.9412
17.5 | 1.4186 | 0.11686 | -0.0377 | 12.1393
18 | 1.3228 | 0.14164 | -0.0531 | 9.3392
18.5 | 1.2444 | 0.16586 | -0.0688 | 7.5027
19 | 1.1653 | 0.19426 | -0.0879 | 5.9987
19.5 | 1.137 | 0.21297 | -0.1003 | 5.3388
20 | 1.1234 | 0.22919 | -0.1109 | 4.9016

## 119. Re 12M Mach 0.50 (1)
BIGFOIL.COM POLAR EXPORT
HT23
HT23 |  |  |  | Cl Max: | 1.11 | at alpha= | 20 | deg
JavaFoil+Calcfoil stall+Eppler ext transition |  |  |  | L/D Max: | 82.156 | at alpha= | 6 | deg
Re: | 12000000 |  |  | Cd Min: | 0.00845 | at alpha= | 0.5 | deg
Mach: | 0.5 |  |  | Cl=0 at alpha= | -0.67164 | deg
|  |  |  | @ Cl=0.1, Cd= | 0.0084667
|  |  |  | @ Cl=0.4, Cd= | 0.0086
|  |  |  | @ Cl=0.6, Cd= | 0.00927
alpha (deg) | Cl | Cd | Cm | Cl/Cd
-20 | -1.018 | 0.15119 | -0.007 | -6.734
-19.5 | -0.995 | 0.14042 | -0.007 | -7.088
-19 | -0.965 | 0.14389 | -0.006 | -6.709
-18.5 | -0.945 | 0.12902 | -0.007 | -7.324
-18 | -0.935 | 0.10534 | -0.007 | -8.872
-17.5 | -0.888 | 0.12558 | -0.006 | -7.071
-17 | -0.869 | 0.11092 | -0.006 | -7.834
-16.5 | -0.858 | 0.09178 | -0.007 | -9.348
-16 | -0.818 | 0.10319 | -0.006 | -7.927
-15.5 | -0.791 | 0.09847 | -0.006 | -8.037
-15 | -0.781 | 0.07927 | -0.007 | -9.859
-14.5 | -0.738 | 0.0924 | -0.006 | -7.989
-14 | -0.714 | 0.08591 | -0.006 | -8.308
-13.5 | -0.709 | 0.06378 | -0.007 | -11.115
-13 | -0.657 | 0.0835 | -0.005 | -7.866
-12.5 | -0.642 | 0.06823 | -0.006 | -9.413
-12 | -0.652 | 0.03999 | -0.007 | -16.306
-11.5 | -0.581 | 0.06904 | -0.005 | -8.412
-11 | -0.589 | 0.04055 | -0.007 | -14.518
-10.5 | -0.531 | 0.05997 | -0.005 | -8.853
-10 | -0.544 | 0.03086 | -0.007 | -17.616
-9.5 | -0.486 | 0.04772 | -0.006 | -10.177
-9 | -0.543 | 0.0119 | -0.008 | -45.593
-8.5 | -0.444 | 0.03466 | -0.006 | -12.801
-8 | -0.401 | 0.04349 | -0.006 | -9.215
-7.5 | -0.452 | 0.01053 | -0.008 | -42.901
-7 | -0.419 | 0.01109 | -0.008 | -37.778
-6.5 | -0.386 | 0.01052 | -0.008 | -36.694
-6 | -0.353 | 0.01044 | -0.008 | -33.837
-5.5 | -0.32 | 0.01028 | -0.008 | -31.16
-5 | -0.287 | 0.01012 | -0.008 | -28.39
-4.5 | -0.348 | 0.0099 | -0.008 | -35.101
-4 | -0.381 | 0.00969 | -0.008 | -39.355
-3.5 | -0.348 | 0.00949 | -0.008 | -36.638
-3 | -0.297 | 0.00931 | -0.008 | -31.885
-2.5 | -0.238 | 0.00916 | -0.007 | -25.968
-2 | -0.175 | 0.00906 | -0.007 | -19.321
-1.5 | -0.11 | 0.00896 | -0.007 | -12.287
-1 | -0.044 | 0.00868 | -0.007 | -5.066
-0.5 | 0.023 | 0.00853 | -0.007 | 2.652
0 | 0.089 | 0.00847 | -0.007 | 10.566
0.5 | 0.156 | 0.00845 | -0.007 | 18.493
1 | 0.223 | 0.00847 | -0.007 | 26.314
1.5 | 0.29 | 0.0085 | -0.007 | 34.054
2 | 0.356 | 0.00854 | -0.007 | 41.677
2.5 | 0.422 | 0.00863 | -0.007 | 48.935
3 | 0.488 | 0.00878 | -0.007 | 55.569
3.5 | 0.552 | 0.009 | -0.007 | 61.395
4 | 0.616 | 0.00936 | -0.007 | 65.794
4.5 | 0.677 | 0.0096 | -0.007 | 70.533
5 | 0.735 | 0.00983 | -0.007 | 74.758
5.5 | 0.788 | 0.01006 | -0.007 | 78.27
6 | 0.832 | 0.01013 | -0.007 | 82.156
6.5 | 0.86 | 0.0108 | -0.007 | 79.637
7 | 0.858 | 0.01172 | -0.007 | 73.264
7.5 | 0.751 | 0.01386 | -0.007 | 54.145
8 | 0.547 | 0.01702 | -0.007 | 32.142
8.5 | 0.583 | 0.01661 | -0.007 | 35.128
9 | 0.614 | 0.01725 | -0.007 | 35.595
9.5 | 0.587 | 0.03934 | -0.006 | 14.914
10 | 0.621 | 0.03803 | -0.006 | 16.33
10.5 | 0.66 | 0.03451 | -0.006 | 19.141
11 | 0.699 | 0.03187 | -0.006 | 21.921
11.5 | 0.684 | 0.05782 | -0.005 | 11.825
12 | 0.724 | 0.05213 | -0.006 | 13.895
12.5 | 0.763 | 0.0481 | -0.006 | 15.859
13 | 0.748 | 0.08061 | -0.005 | 9.273
13.5 | 0.805 | 0.06184 | -0.006 | 13.012
14 | 0.846 | 0.05553 | -0.006 | 15.229
14.5 | 0.845 | 0.07797 | -0.005 | 10.844
15 | 0.895 | 0.06447 | -0.006 | 13.882
15.5 | 0.896 | 0.0873 | -0.005 | 10.265
16 | 0.901 | 0.11309 | -0.005 | 7.97
16.5 | 0.935 | 0.11156 | -0.005 | 8.379
17 | 0.953 | 0.12828 | -0.005 | 7.431
17.5 | 0.982 | 0.13031 | -0.005 | 7.533
18 | 1.004 | 0.14649 | -0.005 | 6.856
18.5 | 1.031 | 0.15407 | -0.005 | 6.693
19 | 1.058 | 0.15868 | -0.005 | 6.665
19.5 | 1.083 | 0.17096 | -0.005 | 6.334
20 | 1.11 | 0.17643 | -0.005 | 6.294

## 120. Re 12M Mach 0.50 (2)
BIGFOIL.COM POLAR EXPORT
HT23
HT23 |  |  |  | Cl Max: | 1.1567 | at alpha= | 7.5 | deg
XFOIL ncrit=9 |  |  |  | L/D Max: | 139.832 | at alpha= | 6.5 | deg
Re: | 12000000 |  |  | Cd Min: | 0.0095 | at alpha= | 7.5 | deg
Mach: | 0.5 |  |  | Cl=0 at alpha= | -99 | deg
|  |  |  | @ Cl=0.1, Cd= | 0.0052425
|  |  |  | @ Cl=0.4, Cd= | 0.0050411
|  |  |  | @ Cl=0.6, Cd= | 0.0052263
alpha (deg) | Cl | Cd | Cm | Cl/Cd
0 | 0.0901 | 0.00526 | -0.0076 | 17.1293
0.5 | 0.1579 | 0.00514 | -0.0075 | 30.7198
1 | 0.2258 | 0.00507 | -0.0075 | 44.5365
1.5 | 0.2938 | 0.00502 | -0.0074 | 58.5259
2 | 0.362 | 0.00503 | -0.0073 | 71.9682
2.5 | 0.4305 | 0.00505 | -0.0071 | 85.2475
3 | 0.4995 | 0.00507 | -0.0068 | 98.5207
3.5 | 0.5686 | 0.00518 | -0.0063 | 109.7683
4 | 0.6364 | 0.00528 | -0.005 | 120.5303
4.5 | 0.7047 | 0.0055 | -0.0033 | 128.1273
5 | 0.7768 | 0.00585 | -0.0021 | 132.7863
5.5 | 0.8502 | 0.00621 | -0.0005 | 136.9082
6 | 0.9248 | 0.00668 | 0.0014 | 138.4431
6.5 | 1.0012 | 0.00716 | 0.0038 | 139.8324
7 | 1.0792 | 0.00789 | 0.0068 | 136.7807
7.5 | 1.1567 | 0.0095 | 0.0108 | 121.7579

## 121. Re 14M Mach 0.00 (1)
BIGFOIL.COM POLAR EXPORT
HT23
HT23 |  |  |  | Cl Max: | 1.055 | at alpha= | 11 | deg
JavaFoil+Calcfoil stall+Eppler ext transition |  |  |  | L/D Max: | 93.446 | at alpha= | 8 | deg
Re: | 14000000 |  |  | Cd Min: | 0.00817 | at alpha= | 0.5 | deg
Mach: | 0 |  |  | Cl=0 at alpha= | -0.67241 | deg
|  |  |  | @ Cl=0.1, Cd= | 0.0081821
|  |  |  | @ Cl=0.4, Cd= | 0.0083377
|  |  |  | @ Cl=0.6, Cd= | 0.0089446
alpha (deg) | Cl | Cd | Cm | Cl/Cd
-14 | -0.387 | 0.08989 | -0.005 | -4.305
-13.5 | -0.406 | 0.08471 | -0.005 | -4.787
-13 | -0.424 | 0.07981 | -0.005 | -5.312
-12.5 | -0.442 | 0.07502 | -0.005 | -5.894
-12 | -0.46 | 0.07028 | -0.005 | -6.544
-11.5 | -0.477 | 0.06545 | -0.005 | -7.286
-11 | -0.495 | 0.05832 | -0.005 | -8.492
-10.5 | -0.514 | 0.05052 | -0.005 | -10.169
-10 | -0.558 | 0.02753 | -0.006 | -20.276
-9.5 | -0.635 | 0.01052 | -0.007 | -60.323
-9 | -0.638 | 0.01016 | -0.007 | -62.772
-8.5 | -0.636 | 0.00988 | -0.007 | -64.379
-8 | -0.629 | 0.00981 | -0.007 | -64.149
-7.5 | -0.616 | 0.00993 | -0.007 | -62.045
-7 | -0.597 | 0.00977 | -0.007 | -61.132
-6.5 | -0.572 | 0.00963 | -0.007 | -59.393
-6 | -0.541 | 0.00949 | -0.007 | -56.963
-5.5 | -0.504 | 0.00935 | -0.007 | -53.849
-5 | -0.462 | 0.00922 | -0.007 | -50.127
-4.5 | -0.417 | 0.00909 | -0.007 | -45.892
-4 | -0.368 | 0.00897 | -0.007 | -41.064
-3.5 | -0.317 | 0.00888 | -0.007 | -35.744
-3 | -0.264 | 0.00879 | -0.007 | -30.01
-2.5 | -0.209 | 0.00872 | -0.006 | -23.952
-2 | -0.153 | 0.00865 | -0.006 | -17.636
-1.5 | -0.096 | 0.0085 | -0.006 | -11.252
-1 | -0.038 | 0.00833 | -0.006 | -4.578
-0.5 | 0.02 | 0.00824 | -0.006 | 2.379
0 | 0.077 | 0.00819 | -0.006 | 9.464
0.5 | 0.135 | 0.00817 | -0.006 | 16.556
1 | 0.193 | 0.00819 | -0.006 | 23.592
1.5 | 0.251 | 0.00822 | -0.006 | 30.516
2 | 0.309 | 0.00824 | -0.006 | 37.452
2.5 | 0.366 | 0.00829 | -0.006 | 44.173
3 | 0.423 | 0.00837 | -0.006 | 50.582
3.5 | 0.48 | 0.0085 | -0.006 | 56.523
4 | 0.536 | 0.00867 | -0.006 | 61.891
4.5 | 0.592 | 0.00893 | -0.006 | 66.3
5 | 0.647 | 0.00903 | -0.006 | 71.581
5.5 | 0.7 | 0.00918 | -0.006 | 76.24
6 | 0.752 | 0.00932 | -0.006 | 80.661
6.5 | 0.801 | 0.00948 | -0.006 | 84.434
7 | 0.848 | 0.00923 | -0.006 | 91.857
7.5 | 0.892 | 0.00958 | -0.006 | 93.055
8 | 0.932 | 0.00997 | -0.006 | 93.446
8.5 | 0.966 | 0.01038 | -0.006 | 93.054
9 | 0.996 | 0.01085 | -0.006 | 91.803
9.5 | 1.021 | 0.01135 | -0.006 | 89.954
10 | 1.04 | 0.01189 | -0.006 | 87.455
10.5 | 1.053 | 0.01253 | -0.006 | 84.012
11 | 1.055 | 0.01337 | -0.006 | 78.915
11.5 | 1.051 | 0.01469 | -0.006 | 71.524
12 | 0.995 | 0.01811 | -0.006 | 54.92
12.5 | 0.928 | 0.03157 | -0.006 | 29.389
13 | 0.879 | 0.04547 | -0.005 | 19.337
13.5 | 0.839 | 0.05753 | -0.005 | 14.587
14 | 0.796 | 0.07157 | -0.005 | 11.129
14.5 | 0.757 | 0.0839 | -0.004 | 9.018
15 | 0.719 | 0.09464 | -0.004 | 7.601
15.5 | 0.684 | 0.10423 | -0.004 | 6.561
16 | 0.649 | 0.11375 | -0.004 | 5.706

## 122. Re 14M Mach 0.00 (2)
BIGFOIL.COM POLAR EXPORT
HT23
HT23 |  |  |  | Cl Max: | 1.9652 | at alpha= | 18.5 | deg
XFOIL ncrit=9 |  |  |  | L/D Max: | 142.943 | at alpha= | 9 | deg
Re: | 14000000 |  |  | Cd Min: | 0.05469 | at alpha= | 20 | deg
Mach: | 0 |  |  | Cl=0 at alpha= | -0.65997 | deg
|  |  |  | @ Cl=0.1, Cd= | 0.0051073
|  |  |  | @ Cl=0.4, Cd= | 0.00495
|  |  |  | @ Cl=0.6, Cd= | 0.005101
alpha (deg) | Cl | Cd | Cm | Cl/Cd
-17.5 | -1.6828 | 0.03501 | -0.0237 | -48.0663
-17 | -1.6716 | 0.03103 | -0.0219 | -53.8704
-16.5 | -1.6428 | 0.02851 | -0.0205 | -57.6219
-16 | -1.6092 | 0.02624 | -0.0192 | -61.3262
-15.5 | -1.5712 | 0.0243 | -0.018 | -64.6584
-15 | -1.5303 | 0.02253 | -0.0169 | -67.9228
-14.5 | -1.4869 | 0.02099 | -0.016 | -70.8385
-14 | -1.4424 | 0.01945 | -0.0151 | -74.1594
-13.5 | -1.3944 | 0.01843 | -0.0143 | -75.6593
-13 | -1.3473 | 0.01705 | -0.0136 | -79.0205
-12.5 | -1.2988 | 0.0158 | -0.0129 | -82.2025
-12 | -1.2487 | 0.0148 | -0.0123 | -84.3716
-11.5 | -1.1983 | 0.01372 | -0.0117 | -87.3397
-11 | -1.1471 | 0.01268 | -0.0111 | -90.4653
-10.5 | -1.0955 | 0.01161 | -0.0106 | -94.3583
-10 | -1.043 | 0.01067 | -0.0101 | -97.7507
-9.5 | -0.9899 | 0.00976 | -0.0097 | -101.4242
-9 | -0.936 | 0.00906 | -0.0093 | -103.3113
-7.5 | -0.7718 | 0.00701 | -0.0083 | -110.0999
-7 | -0.7194 | 0.00652 | -0.0073 | -110.3374
-6.5 | -0.6641 | 0.0064 | -0.007 | -103.7656
-6 | -0.6079 | 0.00637 | -0.0069 | -95.4317
-5.5 | -0.5514 | 0.0063 | -0.0069 | -87.5238
-5 | -0.4949 | 0.00623 | -0.0068 | -79.4382
-4 | -0.3813 | 0.00593 | -0.0067 | -64.3002
-3.5 | -0.3244 | 0.0058 | -0.0067 | -55.931
-3 | -0.2674 | 0.00572 | -0.0066 | -46.7483
-2.5 | -0.2104 | 0.00562 | -0.0066 | -37.4377
-2 | -0.1533 | 0.00555 | -0.0066 | -27.6216
-1.5 | -0.0961 | 0.00546 | -0.0066 | -17.6007
-1 | -0.0389 | 0.00537 | -0.0066 | -7.2439
-0.5 | 0.0183 | 0.00527 | -0.0066 | 3.4725
0 | 0.0756 | 0.00515 | -0.0067 | 14.6796
0.5 | 0.1328 | 0.00505 | -0.0068 | 26.297
1 | 0.1901 | 0.005 | -0.0069 | 38.02
2 | 0.3044 | 0.00494 | -0.0073 | 61.6194
2.5 | 0.3615 | 0.00495 | -0.0074 | 73.0303
3 | 0.4186 | 0.00495 | -0.0076 | 84.5657
3.5 | 0.4755 | 0.00499 | -0.0077 | 95.2906
4.5 | 0.5883 | 0.00509 | -0.0077 | 115.5796
5 | 0.6414 | 0.00514 | -0.0069 | 124.786
5.5 | 0.698 | 0.00539 | -0.0069 | 129.4991
6 | 0.7543 | 0.00568 | -0.0069 | 132.7993
6.5 | 0.8105 | 0.00592 | -0.0069 | 136.9088
7 | 0.8664 | 0.00625 | -0.0068 | 138.624
7.5 | 0.9222 | 0.00653 | -0.0068 | 141.2251
8 | 0.9776 | 0.00691 | -0.0067 | 141.4761
8.5 | 1.0328 | 0.00726 | -0.0067 | 142.259
9 | 1.0878 | 0.00761 | -0.0066 | 142.9435
9.5 | 1.1422 | 0.0081 | -0.0064 | 141.0123
10 | 1.1965 | 0.00852 | -0.0063 | 140.4343
10.5 | 1.2504 | 0.00896 | -0.0062 | 139.5536
11 | 1.3036 | 0.00955 | -0.0059 | 136.5026
11.5 | 1.3563 | 0.01014 | -0.0057 | 133.7574
12 | 1.4089 | 0.01068 | -0.0054 | 131.9195
12.5 | 1.4606 | 0.01133 | -0.0051 | 128.9144
13 | 1.511 | 0.01215 | -0.0047 | 124.3621
13.5 | 1.5609 | 0.01298 | -0.0042 | 120.2542
14 | 1.6106 | 0.01374 | -0.0038 | 117.2198
14.5 | 1.6592 | 0.01458 | -0.0032 | 113.7997
15 | 1.7061 | 0.01558 | -0.0026 | 109.5058
15.5 | 1.7503 | 0.01689 | -0.0017 | 103.6294
16 | 1.7931 | 0.01824 | -0.0007 | 98.3059
16.5 | 1.8348 | 0.01955 | 0.0004 | 93.8517
17 | 1.8744 | 0.02093 | 0.0016 | 89.5557
17.5 | 1.9107 | 0.02249 | 0.0031 | 84.9578
18 | 1.9421 | 0.02432 | 0.0049 | 79.8561
18.5 | 1.9652 | 0.02657 | 0.0072 | 73.9631
19 | 1.9608 | 0.02976 | 0.0117 | 65.8871
19.5 | 1.9378 | 0.03793 | 0.0083 | 51.0888
20 | 1.8875 | 0.05469 | -0.0046 | 34.5127

## 123. Re 14M Mach 0.10 (1)
BIGFOIL.COM POLAR EXPORT
HT23
HT23 |  |  |  | Cl Max: | 1.046 | at alpha= | 10.5 | deg
JavaFoil+Calcfoil stall+Eppler ext transition |  |  |  | L/D Max: | 93.108 | at alpha= | 8 | deg
Re: | 14000000 |  |  | Cd Min: | 0.00818 | at alpha= | 0.5 | deg
Mach: | 0.1 |  |  | Cl=0 at alpha= | -0.67241 | deg
|  |  |  | @ Cl=0.1, Cd= | 0.0081862
|  |  |  | @ Cl=0.4, Cd= | 0.0083449
|  |  |  | @ Cl=0.6, Cd= | 0.0089591
alpha (deg) | Cl | Cd | Cm | Cl/Cd
-13.5 | -0.365 | 0.086 | -0.005 | -4.245
-13 | -0.386 | 0.08049 | -0.005 | -4.798
-12.5 | -0.407 | 0.07631 | -0.005 | -5.331
-12 | -0.427 | 0.07162 | -0.005 | -5.967
-11.5 | -0.447 | 0.06693 | -0.005 | -6.682
-11 | -0.466 | 0.06183 | -0.005 | -7.543
-10.5 | -0.487 | 0.05452 | -0.005 | -8.927
-10 | -0.51 | 0.04405 | -0.006 | -11.584
-9.5 | -0.606 | 0.01134 | -0.007 | -53.449
-9 | -0.623 | 0.01021 | -0.007 | -61.017
-8.5 | -0.625 | 0.00995 | -0.007 | -62.836
-8 | -0.621 | 0.00985 | -0.007 | -63.06
-7.5 | -0.61 | 0.00997 | -0.007 | -61.249
-7 | -0.594 | 0.00983 | -0.007 | -60.406
-6.5 | -0.57 | 0.00965 | -0.007 | -59.07
-6 | -0.54 | 0.00952 | -0.007 | -56.752
-5.5 | -0.504 | 0.00938 | -0.007 | -53.713
-5 | -0.463 | 0.00924 | -0.007 | -50.114
-4.5 | -0.418 | 0.0091 | -0.007 | -45.941
-4 | -0.37 | 0.00899 | -0.007 | -41.148
-3.5 | -0.319 | 0.00888 | -0.007 | -35.862
-3 | -0.265 | 0.00881 | -0.007 | -30.097
-2.5 | -0.21 | 0.00872 | -0.007 | -24.048
-2 | -0.153 | 0.00866 | -0.006 | -17.701
-1.5 | -0.096 | 0.00851 | -0.006 | -11.294
-1 | -0.038 | 0.00834 | -0.006 | -4.597
-0.5 | 0.02 | 0.00824 | -0.006 | 2.389
0 | 0.078 | 0.00819 | -0.006 | 9.503
0.5 | 0.136 | 0.00818 | -0.006 | 16.627
1 | 0.194 | 0.0082 | -0.006 | 23.688
1.5 | 0.252 | 0.00823 | -0.006 | 30.633
2 | 0.31 | 0.00825 | -0.006 | 37.592
2.5 | 0.368 | 0.0083 | -0.006 | 44.333
3 | 0.425 | 0.00838 | -0.006 | 50.765
3.5 | 0.483 | 0.00851 | -0.006 | 56.701
4 | 0.539 | 0.00869 | -0.006 | 62.066
4.5 | 0.595 | 0.00895 | -0.006 | 66.507
5 | 0.65 | 0.00905 | -0.006 | 71.771
5.5 | 0.703 | 0.00921 | -0.006 | 76.371
6 | 0.755 | 0.00935 | -0.006 | 80.702
6.5 | 0.804 | 0.00952 | -0.006 | 84.445
7 | 0.851 | 0.00927 | -0.006 | 91.811
7.5 | 0.894 | 0.00963 | -0.006 | 92.868
8 | 0.934 | 0.01003 | -0.006 | 93.108
8.5 | 0.967 | 0.01046 | -0.006 | 92.517
9 | 0.996 | 0.01094 | -0.006 | 91.027
9.5 | 1.019 | 0.01147 | -0.006 | 88.872
10 | 1.036 | 0.01205 | -0.006 | 85.994
10.5 | 1.046 | 0.01276 | -0.006 | 82.027
11 | 1.045 | 0.01369 | -0.006 | 76.365
11.5 | 1.022 | 0.01459 | -0.006 | 69.999
12 | 0.953 | 0.02294 | -0.006 | 41.554
12.5 | 0.892 | 0.03733 | -0.005 | 23.906
13 | 0.844 | 0.05111 | -0.005 | 16.522
13.5 | 0.802 | 0.06336 | -0.005 | 12.66
14 | 0.756 | 0.07872 | -0.004 | 9.599
14.5 | 0.714 | 0.09046 | -0.004 | 7.889
15 | 0.674 | 0.10089 | -0.004 | 6.68
15.5 | 0.636 | 0.10963 | -0.004 | 5.801

## 124. Re 14M Mach 0.10 (2)
BIGFOIL.COM POLAR EXPORT
HT23
HT23 |  |  |  | Cl Max: | 1.9379 | at alpha= | 18 | deg
XFOIL ncrit=9 |  |  |  | L/D Max: | 142.416 | at alpha= | 9 | deg
Re: | 14000000 |  |  | Cd Min: | 0.09815 | at alpha= | 20 | deg
Mach: | 0.1 |  |  | Cl=0 at alpha= | -0.66 | deg
|  |  |  | @ Cl=0.1, Cd= | 0.0051083
|  |  |  | @ Cl=0.4, Cd= | 0.0049563
|  |  |  | @ Cl=0.6, Cd= | 0.0051104
alpha (deg) | Cl | Cd | Cm | Cl/Cd
-16 | -1.5504 | 0.03799 | -0.023 | -40.8107
-15.5 | -1.5433 | 0.03263 | -0.0223 | -47.297
-15 | -1.5175 | 0.02894 | -0.021 | -52.4361
-14.5 | -1.4825 | 0.02613 | -0.0198 | -56.7356
-14 | -1.4432 | 0.02364 | -0.0186 | -61.0491
-13.5 | -1.3984 | 0.02189 | -0.0175 | -63.8831
-13 | -1.3535 | 0.01993 | -0.0164 | -67.9127
-12.5 | -1.3064 | 0.01819 | -0.0154 | -71.8197
-12 | -1.257 | 0.0168 | -0.0145 | -74.8214
-11.5 | -1.2071 | 0.01536 | -0.0137 | -78.5872
-11 | -1.1561 | 0.01402 | -0.0129 | -82.4608
-10.5 | -1.1045 | 0.01266 | -0.0122 | -87.2433
-10 | -1.0518 | 0.0115 | -0.0115 | -91.4609
-9.5 | -0.9985 | 0.01039 | -0.0109 | -96.102
-9 | -0.944 | 0.00955 | -0.0103 | -98.8482
-8.5 | -0.8892 | 0.00869 | -0.0098 | -102.3245
-7.5 | -0.7782 | 0.00718 | -0.009 | -108.3844
-7 | -0.7251 | 0.00673 | -0.0079 | -107.7415
-6.5 | -0.6693 | 0.00646 | -0.0074 | -103.6068
-6 | -0.6125 | 0.0064 | -0.0073 | -95.7031
-5.5 | -0.5555 | 0.00633 | -0.0072 | -87.7567
-5 | -0.4984 | 0.00625 | -0.0071 | -79.744
-4.5 | -0.4412 | 0.00612 | -0.007 | -72.0915
-3.5 | -0.3265 | 0.00581 | -0.0068 | -56.1962
-2.5 | -0.2117 | 0.00563 | -0.0067 | -37.6021
-2 | -0.1542 | 0.00555 | -0.0067 | -27.7838
-1.5 | -0.0967 | 0.00546 | -0.0066 | -17.7106
-1 | -0.0391 | 0.00537 | -0.0066 | -7.2812
-0.5 | 0.0184 | 0.00527 | -0.0067 | 3.4915
0 | 0.076 | 0.00515 | -0.0067 | 14.7573
0.5 | 0.1336 | 0.00505 | -0.0068 | 26.4554
1 | 0.1912 | 0.005 | -0.0069 | 38.24
2 | 0.3063 | 0.00494 | -0.0073 | 62.004
2.5 | 0.3637 | 0.00495 | -0.0074 | 73.4747
3 | 0.4211 | 0.00496 | -0.0075 | 84.8992
3.5 | 0.4784 | 0.00499 | -0.0077 | 95.8717
4 | 0.5355 | 0.00506 | -0.0077 | 105.83
4.5 | 0.592 | 0.0051 | -0.0077 | 116.0784
5 | 0.6456 | 0.00517 | -0.0068 | 124.8743
5.5 | 0.7026 | 0.0054 | -0.0068 | 130.1111
6 | 0.7594 | 0.0057 | -0.0067 | 133.2281
6.5 | 0.8161 | 0.00595 | -0.0066 | 137.1597
7 | 0.8726 | 0.00629 | -0.0066 | 138.7281
7.5 | 0.929 | 0.00657 | -0.0065 | 141.4003
8 | 0.985 | 0.00697 | -0.0063 | 141.3199
8.5 | 1.0409 | 0.00731 | -0.0062 | 142.394
9 | 1.0966 | 0.0077 | -0.006 | 142.4156
9.5 | 1.1516 | 0.0082 | -0.0058 | 140.439
10 | 1.2068 | 0.00861 | -0.0055 | 140.1626
10.5 | 1.2614 | 0.00911 | -0.0052 | 138.4632
11 | 1.3153 | 0.00974 | -0.0049 | 135.0411
11.5 | 1.3691 | 0.01031 | -0.0045 | 132.7934
12 | 1.4225 | 0.01091 | -0.0041 | 130.385
12.5 | 1.4746 | 0.01171 | -0.0036 | 125.9266
13 | 1.5259 | 0.01258 | -0.003 | 121.2957
13.5 | 1.5771 | 0.01337 | -0.0024 | 117.9581
14 | 1.6275 | 0.01423 | -0.0017 | 114.371
14.5 | 1.6762 | 0.01526 | -0.0009 | 109.8427
15 | 1.7221 | 0.01661 | 0.0002 | 103.6785
15.5 | 1.7664 | 0.01806 | 0.0014 | 97.8073
16 | 1.8102 | 0.01938 | 0.0026 | 93.4056
16.5 | 1.8513 | 0.02087 | 0.004 | 88.7063
17 | 1.8885 | 0.02262 | 0.0056 | 83.4881
17.5 | 1.9191 | 0.02475 | 0.0077 | 77.5394
18 | 1.9379 | 0.02753 | 0.0105 | 70.3923
18.5 | 1.9188 | 0.03234 | 0.0141 | 59.3321
19 | 1.8891 | 0.04441 | 0.0045 | 42.5377
19.5 | 1.7963 | 0.06768 | -0.0113 | 26.5411
20 | 1.6476 | 0.09815 | -0.0284 | 16.7866

## 125. Re 14M Mach 0.25 (1)
BIGFOIL.COM POLAR EXPORT
HT23
HT23 |  |  |  | Cl Max: | 0.999 | at alpha= | 10 | deg
JavaFoil+Calcfoil stall+Eppler ext transition |  |  |  | L/D Max: | 91.018 | at alpha= | 7.5 | deg
Re: | 14000000 |  |  | Cd Min: | 0.00822 | at alpha= | 0.5 | deg
Mach: | 0.25 |  |  | Cl=0 at alpha= | -0.66949 | deg
|  |  |  | @ Cl=0.1, Cd= | 0.0082333
|  |  |  | @ Cl=0.4, Cd= | 0.12165
|  |  |  | @ Cl=0.6, Cd= | 0.12165
alpha (deg) | Cl | Cd | Cm | Cl/Cd
-12 | -0.064 | 0.07594 | -0.004 | -0.839
-11.5 | -0.159 | 0.07198 | -0.004 | -2.205
-11 | -0.223 | 0.06797 | -0.004 | -3.283
-10.5 | -0.277 | 0.06315 | -0.004 | -4.387
-10 | -0.325 | 0.05886 | -0.004 | -5.517
-9.5 | -0.367 | 0.05481 | -0.005 | -6.689
-9 | -0.405 | 0.04873 | -0.005 | -8.306
-8.5 | -0.434 | 0.04454 | -0.005 | -9.753
-8 | -0.548 | 0.01023 | -0.007 | -53.559
-7.5 | -0.56 | 0.01023 | -0.007 | -54.789
-7 | -0.562 | 0.01004 | -0.007 | -55.938
-6.5 | -0.553 | 0.00987 | -0.007 | -55.983
-6 | -0.533 | 0.00971 | -0.007 | -54.882
-5.5 | -0.503 | 0.00953 | -0.007 | -52.8
-5 | -0.467 | 0.00937 | -0.007 | -49.802
-4.5 | -0.424 | 0.00923 | -0.007 | -45.964
-4 | -0.377 | 0.00907 | -0.007 | -41.552
-3.5 | -0.326 | 0.00896 | -0.007 | -36.339
-3 | -0.272 | 0.00887 | -0.007 | -30.625
-2.5 | -0.215 | 0.00878 | -0.007 | -24.501
-2 | -0.157 | 0.00871 | -0.007 | -18.066
-1.5 | -0.099 | 0.00858 | -0.007 | -11.501
-1 | -0.039 | 0.00839 | -0.007 | -4.696
-0.5 | 0.02 | 0.00828 | -0.007 | 2.442
0 | 0.08 | 0.00824 | -0.006 | 9.714
0.5 | 0.14 | 0.00822 | -0.006 | 16.997
1 | 0.199 | 0.00824 | -0.006 | 24.214
1.5 | 0.259 | 0.00828 | -0.006 | 31.296
2 | 0.319 | 0.0083 | -0.006 | 38.385
2.5 | 0.378 | 0.00836 | -0.006 | 45.225
3 | 0.437 | 0.00845 | -0.006 | 51.717
3.5 | 0.496 | 0.00859 | -0.006 | 57.682
4 | 0.554 | 0.0088 | -0.006 | 62.935
4.5 | 0.611 | 0.00906 | -0.006 | 67.367
5 | 0.666 | 0.00919 | -0.006 | 72.532
5.5 | 0.72 | 0.00937 | -0.006 | 76.888
6 | 0.772 | 0.00954 | -0.006 | 80.976
6.5 | 0.821 | 0.00965 | -0.006 | 85.062
7 | 0.866 | 0.00955 | -0.006 | 90.716
7.5 | 0.907 | 0.00997 | -0.006 | 91.018
8 | 0.942 | 0.01042 | -0.006 | 90.427
8.5 | 0.969 | 0.01094 | -0.006 | 88.564
9 | 0.988 | 0.01154 | -0.006 | 85.584
9.5 | 0.998 | 0.01223 | -0.006 | 81.633
10 | 0.999 | 0.01307 | -0.006 | 76.438
10.5 | 0.988 | 0.01457 | -0.006 | 67.813
11 | 0.886 | 0.02357 | -0.006 | 37.606
11.5 | 0.802 | 0.04154 | -0.005 | 19.3
12 | 0.727 | 0.06023 | -0.005 | 12.068
12.5 | 0.658 | 0.07518 | -0.004 | 8.755
13 | 0.589 | 0.089 | -0.004 | 6.619
13.5 | 0.521 | 0.09821 | -0.003 | 5.301
14 | 0.445 | 0.1073 | -0.003 | 4.151
14.5 | 0.364 | 0.11355 | -0.003 | 3.207
15 | 0.274 | 0.12165 | -0.003 | 2.254

## 126. Re 14M Mach 0.25 (2)
BIGFOIL.COM POLAR EXPORT
HT23
HT23 |  |  |  | Cl Max: | 1.7964 | at alpha= | 15.5 | deg
XFOIL ncrit=9 |  |  |  | L/D Max: | 141.655 | at alpha= | 8 | deg
Re: | 14000000 |  |  | Cd Min: | 0.27774 | at alpha= | -20 | deg
Mach: | 0.25 |  |  | Cl=0 at alpha= | -0.6605 | deg
|  |  |  | @ Cl=0.1, Cd= | 0.0051268
|  |  |  | @ Cl=0.4, Cd= | 0.0049722
|  |  |  | @ Cl=0.6, Cd= | 0.005165
alpha (deg) | Cl | Cd | Cm | Cl/Cd
-20 | -0.974 | 0.27774 | 0.1257 | -3.5069
-19.5 | -0.9552 | 0.27071 | 0.1214 | -3.5285
-19 | -0.9372 | 0.26351 | 0.117 | -3.5566
-18.5 | -0.9195 | 0.25616 | 0.1126 | -3.5896
-18 | -0.9031 | 0.24805 | 0.1079 | -3.6408
-17.5 | -0.8862 | 0.24006 | 0.1035 | -3.6916
-16.5 | -0.8565 | 0.22155 | 0.0945 | -3.8659
-16 | -0.8396 | 0.21495 | 0.0908 | -3.906
-15.5 | -0.8227 | 0.20835 | 0.0872 | -3.9486
-15 | -0.8063 | 0.20161 | 0.0837 | -3.9993
-14.5 | -0.7905 | 0.19475 | 0.0803 | -4.0591
-14 | -0.7747 | 0.18755 | 0.0772 | -4.1306
-13.5 | -0.7609 | 0.17977 | 0.0738 | -4.2326
-13 | -0.7805 | 0.15934 | 0.0664 | -4.8983
-12.5 | -0.774 | 0.15043 | 0.0628 | -5.1453
-12 | -0.7656 | 0.14256 | 0.0597 | -5.3704
-11.5 | -0.758 | 0.13465 | 0.0565 | -5.6294
-11 | -0.7509 | 0.12667 | 0.0533 | -5.928
-10.5 | -0.7449 | 0.11861 | 0.05 | -6.2802
-10 | -0.741 | 0.11017 | 0.0464 | -6.726
-8.5 | -0.9201 | 0.01507 | -0.0155 | -61.0551
-8 | -0.8708 | 0.01068 | -0.0142 | -81.5356
-7.5 | -0.8142 | 0.00851 | -0.0129 | -95.6757
-7 | -0.7579 | 0.00752 | -0.0112 | -100.7846
-6.5 | -0.6989 | 0.007 | -0.0102 | -99.8429
-6 | -0.6388 | 0.00662 | -0.0094 | -96.4955
-5.5 | -0.5785 | 0.00647 | -0.0089 | -89.4127
-5 | -0.5183 | 0.00637 | -0.0085 | -81.3658
-4 | -0.3983 | 0.00605 | -0.0078 | -65.8347
-3.5 | -0.3384 | 0.00588 | -0.0075 | -57.551
-3 | -0.2787 | 0.00575 | -0.0073 | -48.4696
-2.5 | -0.219 | 0.00566 | -0.0071 | -38.6926
-2 | -0.1594 | 0.00557 | -0.007 | -28.6176
-1.5 | -0.0999 | 0.00549 | -0.0069 | -18.1967
-1 | -0.0404 | 0.00539 | -0.0069 | -7.4954
-0.5 | 0.0191 | 0.00527 | -0.0069 | 3.6243
0 | 0.0786 | 0.00517 | -0.0069 | 15.2031
0.5 | 0.138 | 0.00505 | -0.007 | 27.3267
1 | 0.1975 | 0.00501 | -0.007 | 39.4212
2 | 0.3164 | 0.00495 | -0.0073 | 63.9192
2.5 | 0.3758 | 0.00496 | -0.0074 | 75.7661
3 | 0.4353 | 0.00499 | -0.0075 | 87.2345
4 | 0.5539 | 0.00511 | -0.0075 | 108.3953
4.5 | 0.6126 | 0.00518 | -0.0072 | 118.2625
5 | 0.6688 | 0.00527 | -0.0062 | 126.907
5.5 | 0.7284 | 0.00553 | -0.0059 | 131.7179
6 | 0.7881 | 0.00581 | -0.0056 | 135.6454
6.5 | 0.8478 | 0.00614 | -0.0053 | 138.0782
7 | 0.9076 | 0.00646 | -0.0049 | 140.4954
7.5 | 0.9672 | 0.00686 | -0.0044 | 140.9913
8 | 1.027 | 0.00725 | -0.0038 | 141.6552
8.5 | 1.0868 | 0.00768 | -0.0032 | 141.5104
9 | 1.1463 | 0.00822 | -0.0024 | 139.4526
9.5 | 1.2062 | 0.0087 | -0.0016 | 138.6437
10 | 1.2655 | 0.00934 | -0.0006 | 135.4925
10.5 | 1.3248 | 0.01005 | 0.0005 | 131.8209
11 | 1.3841 | 0.01075 | 0.0016 | 128.7535
11.5 | 1.4423 | 0.0117 | 0.003 | 123.2735
12 | 1.5002 | 0.01273 | 0.0045 | 117.8476
12.5 | 1.5576 | 0.0138 | 0.0062 | 112.8696
13 | 1.6131 | 0.01519 | 0.008 | 106.1949
13.5 | 1.6651 | 0.01702 | 0.0102 | 97.832
14 | 1.715 | 0.01902 | 0.0125 | 90.1682
14.5 | 1.7589 | 0.02157 | 0.0151 | 81.5438
15 | 1.7901 | 0.02512 | 0.0181 | 71.2619
15.5 | 1.7964 | 0.03014 | 0.0213 | 59.6019
16 | 1.7598 | 0.0408 | 0.0145 | 43.1324
16.5 | 1.6981 | 0.06072 | -0.0025 | 27.9661
17 | 1.6047 | 0.08142 | -0.0152 | 19.7089
17.5 | 1.4942 | 0.10496 | -0.0294 | 14.2359
18 | 1.3729 | 0.13264 | -0.0468 | 10.3506
18.5 | 1.265 | 0.16158 | -0.0657 | 7.8289
19 | 1.1952 | 0.18655 | -0.0825 | 6.4069
19.5 | 1.1441 | 0.21086 | -0.0989 | 5.4259
20 | 1.1262 | 0.22823 | -0.1102 | 4.9345

## 127. Re 14M Mach 0.50 (1)
BIGFOIL.COM POLAR EXPORT
HT23
HT23 |  |  |  | Cl Max: | 1.11 | at alpha= | 20 | deg
JavaFoil+Calcfoil stall+Eppler ext transition |  |  |  | L/D Max: | 81.22 | at alpha= | 6.5 | deg
Re: | 14000000 |  |  | Cd Min: | 0.00841 | at alpha= | 0.5 | deg
Mach: | 0.5 |  |  | Cl=0 at alpha= | -0.67164 | deg
|  |  |  | @ Cl=0.1, Cd= | 0.0084184
|  |  |  | @ Cl=0.4, Cd= | 0.0086067
|  |  |  | @ Cl=0.6, Cd= | 0.0093
alpha (deg) | Cl | Cd | Cm | Cl/Cd
-20 | -1.017 | 0.15962 | -0.007 | -6.37
-19.5 | -0.993 | 0.14848 | -0.007 | -6.687
-19 | -0.964 | 0.15471 | -0.006 | -6.231
-18.5 | -0.941 | 0.13966 | -0.006 | -6.739
-18 | -0.921 | 0.12315 | -0.007 | -7.476
-17.5 | -0.888 | 0.13008 | -0.006 | -6.827
-17 | -0.867 | 0.11564 | -0.006 | -7.5
-16.5 | -0.85 | 0.10041 | -0.007 | -8.469
-16 | -0.82 | 0.10065 | -0.006 | -8.147
-15.5 | -0.795 | 0.09498 | -0.006 | -8.366
-15 | -0.788 | 0.07363 | -0.007 | -10.702
-14.5 | -0.74 | 0.09041 | -0.006 | -8.183
-14 | -0.717 | 0.08273 | -0.006 | -8.665
-13.5 | -0.717 | 0.05752 | -0.007 | -12.469
-13 | -0.658 | 0.08169 | -0.005 | -8.058
-12.5 | -0.647 | 0.0645 | -0.006 | -10.027
-12 | -0.665 | 0.03276 | -0.008 | -20.312
-11.5 | -0.583 | 0.06699 | -0.006 | -8.703
-11 | -0.603 | 0.03255 | -0.007 | -18.525
-10.5 | -0.534 | 0.05708 | -0.006 | -9.358
-10 | -0.571 | 0.01936 | -0.008 | -29.492
-9.5 | -0.49 | 0.04465 | -0.006 | -10.97
-9 | -0.549 | 0.01172 | -0.008 | -46.879
-8.5 | -0.475 | 0.01909 | -0.008 | -24.899
-8 | -0.406 | 0.03959 | -0.006 | -10.257
-7.5 | -0.452 | 0.01087 | -0.008 | -41.546
-7 | -0.419 | 0.01084 | -0.008 | -38.64
-6.5 | -0.386 | 0.01042 | -0.008 | -37.044
-6 | -0.353 | 0.01035 | -0.008 | -34.122
-5.5 | -0.32 | 0.01017 | -0.008 | -31.499
-5 | -0.287 | 0.00999 | -0.008 | -28.759
-4.5 | -0.348 | 0.00977 | -0.008 | -35.566
-4 | -0.381 | 0.00956 | -0.008 | -39.878
-3.5 | -0.348 | 0.00937 | -0.008 | -37.135
-3 | -0.297 | 0.00919 | -0.008 | -32.298
-2.5 | -0.238 | 0.00904 | -0.007 | -26.312
-2 | -0.175 | 0.00894 | -0.007 | -19.572
-1.5 | -0.11 | 0.00884 | -0.007 | -12.449
-1 | -0.044 | 0.00862 | -0.007 | -5.102
-0.5 | 0.023 | 0.00847 | -0.007 | 2.67
0 | 0.089 | 0.00842 | -0.007 | 10.627
0.5 | 0.156 | 0.00841 | -0.007 | 18.584
1 | 0.223 | 0.00843 | -0.007 | 26.437
1.5 | 0.29 | 0.00849 | -0.007 | 34.091
2 | 0.356 | 0.00854 | -0.007 | 41.681
2.5 | 0.422 | 0.00864 | -0.007 | 48.863
3 | 0.488 | 0.00878 | -0.007 | 55.552
3.5 | 0.552 | 0.009 | -0.007 | 61.369
4 | 0.616 | 0.0094 | -0.007 | 65.469
4.5 | 0.677 | 0.00961 | -0.007 | 70.44
5 | 0.735 | 0.00985 | -0.007 | 74.597
5.5 | 0.788 | 0.01015 | -0.007 | 77.574
6 | 0.832 | 0.01054 | -0.007 | 78.976
6.5 | 0.86 | 0.01059 | -0.007 | 81.22
7 | 0.858 | 0.01145 | -0.007 | 74.948
7.5 | 0.751 | 0.01346 | -0.007 | 55.754
8 | 0.561 | 0.0145 | -0.007 | 38.717
8.5 | 0.591 | 0.01516 | -0.007 | 39
9 | 0.625 | 0.01536 | -0.007 | 40.667
9.5 | 0.594 | 0.03546 | -0.006 | 16.743
10 | 0.628 | 0.03421 | -0.006 | 18.367
10.5 | 0.666 | 0.0319 | -0.006 | 20.87
11 | 0.704 | 0.02952 | -0.006 | 23.847
11.5 | 0.689 | 0.05398 | -0.006 | 12.769
12 | 0.73 | 0.04847 | -0.006 | 15.061
12.5 | 0.768 | 0.04479 | -0.006 | 17.151
13 | 0.753 | 0.07574 | -0.005 | 9.947
13.5 | 0.81 | 0.05791 | -0.006 | 13.989
14 | 0.839 | 0.06026 | -0.006 | 13.916
14.5 | 0.841 | 0.08222 | -0.005 | 10.228
15 | 0.868 | 0.08624 | -0.005 | 10.064
15.5 | 0.88 | 0.10496 | -0.005 | 8.384
16 | 0.897 | 0.12476 | -0.005 | 7.193
16.5 | 0.928 | 0.12436 | -0.005 | 7.459
17 | 0.95 | 0.13989 | -0.005 | 6.794
17.5 | 0.979 | 0.13962 | -0.005 | 7.014
18 | 1.003 | 0.15679 | -0.005 | 6.4
18.5 | 1.03 | 0.16342 | -0.005 | 6.305
19 | 1.057 | 0.16675 | -0.005 | 6.339
19.5 | 1.083 | 0.17896 | -0.005 | 6.049
20 | 1.11 | 0.18494 | -0.005 | 6.002

## 128. Re 14M Mach 0.50 (2)
BIGFOIL.COM POLAR EXPORT
HT23
HT23 |  |  |  | Cl Max: | 1.0806 | at alpha= | 7 | deg
XFOIL ncrit=9 |  |  |  | L/D Max: | 144.216 | at alpha= | 6.5 | deg
Re: | 14000000 |  |  | Cd Min: | 0.30508 | at alpha= | -20 | deg
Mach: | 0.5 |  |  | Cl=0 at alpha= | -0.66293 | deg
|  |  |  | @ Cl=0.1, Cd= | 0.0051939
|  |  |  | @ Cl=0.4, Cd= | 0.0050521
|  |  |  | @ Cl=0.6, Cd= | 0.0052974
alpha (deg) | Cl | Cd | Cm | Cl/Cd
-20 | -1.068 | 0.30508 | 0.1461 | -3.5007
-19.5 | -1.0458 | 0.29718 | 0.1408 | -3.5191
-19 | -1.0231 | 0.28857 | 0.1356 | -3.5454
-18.5 | -1.0007 | 0.27988 | 0.1304 | -3.5755
-18 | -0.9785 | 0.27098 | 0.1251 | -3.611
-17.5 | -0.9569 | 0.26206 | 0.1199 | -3.6515
-17 | -0.9351 | 0.25316 | 0.1148 | -3.6937
-16.5 | -0.9135 | 0.24405 | 0.1098 | -3.7431
-16 | -0.6241 | 0.18878 | 0.0605 | -3.306
-15.5 | -0.6121 | 0.1833 | 0.0581 | -3.3393
-15 | -0.8528 | 0.21592 | 0.0953 | -3.9496
-14.5 | -0.8319 | 0.20837 | 0.0912 | -3.9924
-14 | -0.8115 | 0.20046 | 0.0871 | -4.0482
-13.5 | -0.792 | 0.19232 | 0.0831 | -4.1181
-13 | -0.7742 | 0.1837 | 0.0791 | -4.2145
-12.5 | -0.7577 | 0.17503 | 0.0752 | -4.329
-12 | -0.7424 | 0.16619 | 0.0714 | -4.4672
-11.5 | -0.7288 | 0.15738 | 0.0678 | -4.6308
-11 | -0.7178 | 0.14791 | 0.064 | -4.853
-10.5 | -0.7096 | 0.13827 | 0.0602 | -5.132
-10 | -0.7021 | 0.12878 | 0.0565 | -5.4519
-9.5 | -0.6966 | 0.1192 | 0.0526 | -5.844
-9 | -0.5533 | 0.09406 | 0.0288 | -5.8824
-8 | -0.5576 | 0.07728 | 0.0245 | -7.2153
-7.5 | -0.5658 | 0.06782 | 0.0214 | -8.3427
-7 | -0.5798 | 0.05814 | 0.0175 | -9.9725
-6.5 | -0.5963 | 0.04814 | 0.0084 | -12.3868
-6 | -0.5918 | 0.03521 | -0.005 | -16.8077
-5.5 | -0.5768 | 0.02175 | -0.0134 | -26.5195
-5 | -0.5525 | 0.00977 | -0.0165 | -56.5507
-4.5 | -0.5192 | 0.00228 | -0.0158 | -227.7193
-4 | -0.4569 | 0.00108 | -0.0136 | -423.0556
-3.5 | -0.3867 | 0.00094 | -0.0119 | -411.383
-3 | -0.3169 | 0.00087 | -0.0106 | -364.2529
-2.5 | -0.248 | 0.00083 | -0.0096 | -298.7952
-2 | -0.1798 | 0.00081 | -0.0089 | -221.9753
-1.5 | -0.1122 | 0.00079 | -0.0083 | -142.0253
-1 | -0.0451 | 0.00077 | -0.0079 | -58.5714
-0.5 | 0.0218 | 0.00074 | -0.0076 | 29.4595
0 | 0.0901 | 0.00521 | -0.0076 | 17.2937
0.5 | 0.1579 | 0.0051 | -0.0075 | 30.9608
1 | 0.2258 | 0.00506 | -0.0074 | 44.6245
1.5 | 0.2939 | 0.00501 | -0.0074 | 58.6627
2 | 0.3621 | 0.00503 | -0.0073 | 71.9881
2.5 | 0.4308 | 0.00507 | -0.0071 | 84.9704
3.5 | 0.5692 | 0.00524 | -0.0063 | 108.626
4 | 0.639 | 0.00537 | -0.0055 | 118.9944
4.5 | 0.7064 | 0.00542 | -0.0037 | 130.3321
5 | 0.7775 | 0.00571 | -0.0021 | 136.1646
5.5 | 0.851 | 0.00605 | -0.0006 | 140.6612
6 | 0.9258 | 0.00649 | 0.0013 | 142.6502
6.5 | 1.0023 | 0.00695 | 0.0037 | 144.2158
7 | 1.0806 | 0.00761 | 0.0067 | 141.9974

## 129. Re 16M Mach 0.00 (1)
BIGFOIL.COM POLAR EXPORT
HT23
HT23 |  |  |  | Cl Max: | 1.055 | at alpha= | 11 | deg
JavaFoil+Calcfoil stall+Eppler ext transition |  |  |  | L/D Max: | 94.851 | at alpha= | 8 | deg
Re: | 16000000 |  |  | Cd Min: | 0.00814 | at alpha= | 0.5 | deg
Mach: | 0 |  |  | Cl=0 at alpha= | -0.67241 | deg
|  |  |  | @ Cl=0.1, Cd= | 0.008146
|  |  |  | @ Cl=0.4, Cd= | 0.0083437
|  |  |  | @ Cl=0.6, Cd= | 0.0089604
alpha (deg) | Cl | Cd | Cm | Cl/Cd
-14 | -0.387 | 0.08935 | -0.005 | -4.333
-13.5 | -0.406 | 0.0836 | -0.005 | -4.857
-13 | -0.425 | 0.07859 | -0.005 | -5.403
-12.5 | -0.443 | 0.07372 | -0.005 | -6.009
-12 | -0.461 | 0.06878 | -0.005 | -6.703
-11.5 | -0.479 | 0.06367 | -0.005 | -7.516
-11 | -0.496 | 0.05745 | -0.005 | -8.637
-10.5 | -0.522 | 0.0445 | -0.006 | -11.727
-10 | -0.615 | 0.01167 | -0.007 | -52.701
-9.5 | -0.635 | 0.01051 | -0.007 | -60.389
-9 | -0.638 | 0.01016 | -0.007 | -62.777
-8.5 | -0.636 | 0.01021 | -0.007 | -62.314
-8 | -0.629 | 0.01002 | -0.007 | -62.793
-7.5 | -0.616 | 0.00987 | -0.007 | -62.421
-7 | -0.597 | 0.00971 | -0.007 | -61.494
-6.5 | -0.572 | 0.00955 | -0.007 | -59.873
-6 | -0.541 | 0.0094 | -0.007 | -57.519
-5.5 | -0.504 | 0.00926 | -0.007 | -54.408
-5 | -0.462 | 0.00912 | -0.007 | -50.67
-4.5 | -0.417 | 0.00899 | -0.007 | -46.376
-4 | -0.368 | 0.00887 | -0.007 | -41.522
-3.5 | -0.317 | 0.00878 | -0.007 | -36.145
-3 | -0.264 | 0.00869 | -0.007 | -30.357
-2.5 | -0.209 | 0.00862 | -0.006 | -24.211
-2 | -0.153 | 0.00856 | -0.006 | -17.821
-1.5 | -0.096 | 0.00845 | -0.006 | -11.319
-1 | -0.038 | 0.00829 | -0.006 | -4.603
-0.5 | 0.02 | 0.00819 | -0.006 | 2.391
0 | 0.077 | 0.00815 | -0.006 | 9.511
0.5 | 0.135 | 0.00814 | -0.006 | 16.629
1 | 0.193 | 0.00815 | -0.006 | 23.693
1.5 | 0.251 | 0.0082 | -0.006 | 30.621
2 | 0.309 | 0.00825 | -0.006 | 37.411
2.5 | 0.366 | 0.00829 | -0.006 | 44.151
3 | 0.423 | 0.00838 | -0.006 | 50.548
3.5 | 0.48 | 0.0085 | -0.006 | 56.511
4 | 0.536 | 0.00869 | -0.006 | 61.768
4.5 | 0.592 | 0.00894 | -0.006 | 66.213
5 | 0.647 | 0.00908 | -0.006 | 71.241
5.5 | 0.7 | 0.00919 | -0.006 | 76.117
6 | 0.752 | 0.00936 | -0.006 | 80.326
6.5 | 0.801 | 0.00951 | -0.006 | 84.218
7 | 0.848 | 0.00974 | -0.006 | 87.042
7.5 | 0.892 | 0.00944 | -0.006 | 94.451
8 | 0.932 | 0.00982 | -0.006 | 94.851
8.5 | 0.966 | 0.0102 | -0.006 | 94.756
9 | 0.996 | 0.01066 | -0.006 | 93.4
9.5 | 1.021 | 0.01116 | -0.006 | 91.497
10 | 1.04 | 0.01168 | -0.006 | 89.011
10.5 | 1.053 | 0.01229 | -0.006 | 85.637
11 | 1.055 | 0.01311 | -0.006 | 80.475
11.5 | 1.051 | 0.0143 | -0.006 | 73.472
12 | 1.003 | 0.01678 | -0.006 | 59.754
12.5 | 0.936 | 0.02879 | -0.006 | 32.506
13 | 0.886 | 0.04213 | -0.005 | 21.027
13.5 | 0.842 | 0.05546 | -0.005 | 15.189
14 | 0.799 | 0.06972 | -0.005 | 11.455
14.5 | 0.759 | 0.08198 | -0.004 | 9.252
15 | 0.72 | 0.09387 | -0.004 | 7.669
15.5 | 0.685 | 0.1027 | -0.004 | 6.668
16 | 0.65 | 0.11187 | -0.004 | 5.81

## 130. Re 16M Mach 0.00 (2)
BIGFOIL.COM POLAR EXPORT
HT23
HT23 |  |  |  | Cl Max: | 1.9772 | at alpha= | 19 | deg
XFOIL ncrit=9 |  |  |  | L/D Max: | 146.107 | at alpha= | 9 | deg
Re: | 16000000 |  |  | Cd Min: | 0.05004 | at alpha= | 20 | deg
Mach: | 0 |  |  | Cl=0 at alpha= | -0.65969 | deg
|  |  |  | @ Cl=0.1, Cd= | 0.0050716
|  |  |  | @ Cl=0.4, Cd= | 0.0049769
|  |  |  | @ Cl=0.6, Cd= | 0.005194
alpha (deg) | Cl | Cd | Cm | Cl/Cd
-18.5 | -1.7625 | 0.03494 | -0.0277 | -50.4436
-18 | -1.7634 | 0.03119 | -0.0243 | -56.5374
-17.5 | -1.7388 | 0.02858 | -0.0225 | -60.8397
-17 | -1.7082 | 0.02624 | -0.0209 | -65.0991
-16.5 | -1.672 | 0.02431 | -0.0195 | -68.7783
-16 | -1.6323 | 0.02262 | -0.0183 | -72.1618
-15.5 | -1.5902 | 0.02107 | -0.0172 | -75.4722
-15 | -1.5463 | 0.01964 | -0.0162 | -78.7322
-14.5 | -1.5005 | 0.01836 | -0.0153 | -81.7266
-14 | -1.4538 | 0.01708 | -0.0145 | -85.1171
-13.5 | -1.4045 | 0.01622 | -0.0138 | -86.5906
-13 | -1.3558 | 0.01507 | -0.0131 | -89.9668
-12.5 | -1.306 | 0.01403 | -0.0124 | -93.0862
-12 | -1.2549 | 0.01318 | -0.0118 | -95.2124
-11.5 | -1.2034 | 0.01227 | -0.0113 | -98.0766
-11 | -1.1514 | 0.01141 | -0.0108 | -100.9115
-10.5 | -1.099 | 0.01053 | -0.0103 | -104.3685
-10 | -1.0458 | 0.00975 | -0.0099 | -107.2615
-9.5 | -0.9921 | 0.00902 | -0.0095 | -109.9889
-9 | -0.9377 | 0.00842 | -0.0091 | -111.3658
-8.5 | -0.883 | 0.00782 | -0.0088 | -112.9156
-8 | -0.8279 | 0.0073 | -0.0085 | -113.411
-7.5 | -0.7753 | 0.00698 | -0.0076 | -111.0745
-6.5 | -0.6645 | 0.00639 | -0.007 | -103.9906
-6 | -0.6082 | 0.00631 | -0.007 | -96.3867
-5.5 | -0.5517 | 0.00622 | -0.0069 | -88.6977
-5 | -0.4951 | 0.00612 | -0.0069 | -80.8987
-4.5 | -0.4384 | 0.00599 | -0.0068 | -73.1886
-4 | -0.3815 | 0.00587 | -0.0067 | -64.9915
-3.5 | -0.3245 | 0.00572 | -0.0067 | -56.7308
-3 | -0.2675 | 0.00563 | -0.0067 | -47.5133
-2.5 | -0.2105 | 0.00554 | -0.0066 | -37.9964
-2 | -0.1533 | 0.00546 | -0.0066 | -28.0769
-1.5 | -0.0962 | 0.00538 | -0.0066 | -17.881
-1 | -0.039 | 0.0053 | -0.0066 | -7.3585
-0.5 | 0.0183 | 0.0052 | -0.0066 | 3.5192
0 | 0.0756 | 0.00511 | -0.0067 | 14.7945
0.5 | 0.1328 | 0.00502 | -0.0068 | 26.4542
1 | 0.1901 | 0.00498 | -0.0069 | 38.1727
1.5 | 0.2473 | 0.00491 | -0.0071 | 50.3666
2 | 0.3045 | 0.00495 | -0.0072 | 61.5152
2.5 | 0.3616 | 0.00495 | -0.0074 | 73.0505
3 | 0.4187 | 0.00499 | -0.0075 | 83.9078
3.5 | 0.4756 | 0.00504 | -0.0076 | 94.3651
4 | 0.5324 | 0.00511 | -0.0078 | 104.1879
4.5 | 0.589 | 0.00519 | -0.0078 | 113.4875
5 | 0.6446 | 0.00521 | -0.0077 | 123.7236
5.5 | 0.6984 | 0.00527 | -0.007 | 132.5237
6 | 0.7547 | 0.00555 | -0.007 | 135.982
6.5 | 0.811 | 0.00579 | -0.0069 | 140.0691
7 | 0.8669 | 0.00612 | -0.0069 | 141.6503
7.5 | 0.9228 | 0.00639 | -0.0069 | 144.4131
8 | 0.9782 | 0.00676 | -0.0068 | 144.7041
8.5 | 1.0336 | 0.00708 | -0.0068 | 145.9887
9 | 1.0885 | 0.00745 | -0.0067 | 146.1074
9.5 | 1.143 | 0.00792 | -0.0065 | 144.3182
10 | 1.1975 | 0.00831 | -0.0064 | 144.1035
10.5 | 1.2514 | 0.00876 | -0.0063 | 142.8539
11 | 1.3046 | 0.00935 | -0.0061 | 139.5294
11.5 | 1.3576 | 0.00987 | -0.0058 | 137.5481
12 | 1.4102 | 0.01041 | -0.0056 | 135.4659
12.5 | 1.4618 | 0.0111 | -0.0053 | 131.6937
13 | 1.5125 | 0.01189 | -0.0049 | 127.2077
13.5 | 1.563 | 0.01261 | -0.0044 | 123.9492
14 | 1.6129 | 0.01335 | -0.004 | 120.8165
14.5 | 1.6616 | 0.01418 | -0.0035 | 117.1791
15 | 1.7082 | 0.01528 | -0.0027 | 111.7932
15.5 | 1.753 | 0.01651 | -0.0019 | 106.1781
16 | 1.797 | 0.0177 | -0.001 | 101.5254
16.5 | 1.8399 | 0.01889 | 0 | 97.4007
17 | 1.8804 | 0.02021 | 0.0012 | 93.043
17.5 | 1.9179 | 0.02171 | 0.0025 | 88.3418
18 | 1.9507 | 0.02346 | 0.0043 | 83.15
18.5 | 1.9751 | 0.0257 | 0.0065 | 76.8521
19 | 1.9772 | 0.02855 | 0.0111 | 69.2539
19.5 | 1.9535 | 0.03551 | 0.0102 | 55.0127
20 | 1.9145 | 0.05004 | -0.0013 | 38.2594

## 131. Re 16M Mach 0.10 (1)
BIGFOIL.COM POLAR EXPORT
HT23
HT23 |  |  |  | Cl Max: | 1.046 | at alpha= | 10.5 | deg
JavaFoil+Calcfoil stall+Eppler ext transition |  |  |  | L/D Max: | 94.613 | at alpha= | 8 | deg
Re: | 16000000 |  |  | Cd Min: | 0.00815 | at alpha= | 0.5 | deg
Mach: | 0.1 |  |  | Cl=0 at alpha= | -0.67241 | deg
|  |  |  | @ Cl=0.1, Cd= | 0.0081562
|  |  |  | @ Cl=0.4, Cd= | 0.0083505
|  |  |  | @ Cl=0.6, Cd= | 0.0089727
alpha (deg) | Cl | Cd | Cm | Cl/Cd
-13.5 | -0.365 | 0.08499 | -0.005 | -4.3
-13 | -0.386 | 0.08005 | -0.005 | -4.828
-12.5 | -0.407 | 0.07517 | -0.005 | -5.42
-12 | -0.428 | 0.07036 | -0.005 | -6.086
-11.5 | -0.448 | 0.06546 | -0.005 | -6.85
-11 | -0.468 | 0.05995 | -0.005 | -7.81
-10.5 | -0.491 | 0.05084 | -0.005 | -9.658
-10 | -0.529 | 0.03234 | -0.006 | -16.356
-9.5 | -0.616 | 0.01082 | -0.007 | -56.935
-9 | -0.623 | 0.0102 | -0.007 | -61.086
-8.5 | -0.625 | 0.01025 | -0.007 | -60.957
-8 | -0.621 | 0.01007 | -0.007 | -61.648
-7.5 | -0.61 | 0.00991 | -0.007 | -61.57
-7 | -0.594 | 0.00975 | -0.007 | -60.863
-6.5 | -0.57 | 0.00957 | -0.007 | -59.559
-6 | -0.54 | 0.00943 | -0.007 | -57.309
-5.5 | -0.504 | 0.00928 | -0.007 | -54.309
-5 | -0.463 | 0.00914 | -0.007 | -50.659
-4.5 | -0.418 | 0.00901 | -0.007 | -46.426
-4 | -0.37 | 0.00889 | -0.007 | -41.608
-3.5 | -0.319 | 0.00879 | -0.007 | -36.266
-3 | -0.265 | 0.00871 | -0.007 | -30.445
-2.5 | -0.21 | 0.00863 | -0.007 | -24.301
-2 | -0.153 | 0.00857 | -0.006 | -17.891
-1.5 | -0.096 | 0.00845 | -0.006 | -11.365
-1 | -0.038 | 0.00829 | -0.006 | -4.622
-0.5 | 0.02 | 0.0082 | -0.006 | 2.4
0 | 0.078 | 0.00816 | -0.006 | 9.546
0.5 | 0.136 | 0.00815 | -0.006 | 16.698
1 | 0.194 | 0.00816 | -0.006 | 23.789
1.5 | 0.252 | 0.0082 | -0.006 | 30.743
2 | 0.31 | 0.00826 | -0.006 | 37.557
2.5 | 0.368 | 0.0083 | -0.006 | 44.318
3 | 0.425 | 0.00839 | -0.006 | 50.722
3.5 | 0.483 | 0.00851 | -0.006 | 56.701
4 | 0.539 | 0.0087 | -0.006 | 61.937
4.5 | 0.595 | 0.00896 | -0.006 | 66.403
5 | 0.65 | 0.0091 | -0.006 | 71.42
5.5 | 0.703 | 0.00922 | -0.006 | 76.269
6 | 0.755 | 0.00939 | -0.006 | 80.391
6.5 | 0.804 | 0.00955 | -0.006 | 84.186
7 | 0.851 | 0.00979 | -0.006 | 86.925
7.5 | 0.894 | 0.00948 | -0.006 | 94.356
8 | 0.934 | 0.00987 | -0.006 | 94.613
8.5 | 0.967 | 0.01029 | -0.006 | 94.038
9 | 0.996 | 0.01076 | -0.006 | 92.555
9.5 | 1.019 | 0.01127 | -0.006 | 90.406
10 | 1.036 | 0.01184 | -0.006 | 87.558
10.5 | 1.046 | 0.01248 | -0.006 | 83.845
11 | 1.045 | 0.01341 | -0.006 | 77.94
11.5 | 1.029 | 0.01388 | -0.006 | 74.13
12 | 0.962 | 0.02084 | -0.006 | 46.153
12.5 | 0.898 | 0.03499 | -0.005 | 25.661
13 | 0.847 | 0.04935 | -0.005 | 17.168
13.5 | 0.805 | 0.06157 | -0.005 | 13.068
14 | 0.757 | 0.07733 | -0.005 | 9.789
14.5 | 0.715 | 0.08917 | -0.004 | 8.016
15 | 0.675 | 0.09964 | -0.004 | 6.772
15.5 | 0.637 | 0.10831 | -0.004 | 5.878

## 132. Re 16M Mach 0.10 (2)
BIGFOIL.COM POLAR EXPORT
HT23
HT23 |  |  |  | Cl Max: | 1.9469 | at alpha= | 18 | deg
XFOIL ncrit=9 |  |  |  | L/D Max: | 145.896 | at alpha= | 8.5 | deg
Re: | 16000000 |  |  | Cd Min: | 0.08996 | at alpha= | 20 | deg
Mach: | 0.1 |  |  | Cl=0 at alpha= | -0.65972 | deg
|  |  |  | @ Cl=0.1, Cd= | 0.0050725
|  |  |  | @ Cl=0.4, Cd= | 0.0049752
|  |  |  | @ Cl=0.6, Cd= | 0.0052013
alpha (deg) | Cl | Cd | Cm | Cl/Cd
-17 | -1.6482 | 0.037 | -0.0272 | -44.5459
-16.5 | -1.642 | 0.03268 | -0.0252 | -50.2448
-16 | -1.6199 | 0.02902 | -0.0236 | -55.8201
-15.5 | -1.5869 | 0.02627 | -0.022 | -60.4073
-15 | -1.5486 | 0.02393 | -0.0206 | -64.7137
-14.5 | -1.5063 | 0.02196 | -0.0193 | -68.5929
-14 | -1.4619 | 0.02009 | -0.0181 | -72.7675
-13.5 | -1.4136 | 0.01881 | -0.017 | -75.1515
-13 | -1.3658 | 0.01725 | -0.016 | -79.1768
-12.5 | -1.3165 | 0.01586 | -0.015 | -83.0076
-12 | -1.2653 | 0.01474 | -0.0142 | -85.8412
-11.5 | -1.2138 | 0.01358 | -0.0133 | -89.3814
-11 | -1.1616 | 0.01248 | -0.0126 | -93.0769
-10.5 | -1.1088 | 0.01137 | -0.0119 | -97.5198
-10 | -1.0552 | 0.01042 | -0.0112 | -101.2668
-9.5 | -1.001 | 0.00952 | -0.0106 | -105.1471
-9 | -0.946 | 0.00882 | -0.0101 | -107.2562
-8.5 | -0.8908 | 0.00811 | -0.0097 | -109.8397
-8 | -0.835 | 0.00751 | -0.0093 | -111.1851
-7.5 | -0.7818 | 0.00712 | -0.0082 | -109.8034
-6.5 | -0.6697 | 0.00645 | -0.0075 | -103.8295
-6 | -0.6128 | 0.00634 | -0.0073 | -96.6562
-5.5 | -0.5558 | 0.00624 | -0.0072 | -89.0705
-5 | -0.4986 | 0.00614 | -0.0071 | -81.2052
-4.5 | -0.4414 | 0.00601 | -0.007 | -73.4443
-4 | -0.3841 | 0.00588 | -0.0069 | -65.3231
-3.5 | -0.3267 | 0.00574 | -0.0068 | -56.9164
-3 | -0.2693 | 0.00563 | -0.0068 | -47.833
-2.5 | -0.2118 | 0.00555 | -0.0067 | -38.1622
-2 | -0.1543 | 0.00547 | -0.0067 | -28.2084
-1.5 | -0.0967 | 0.00538 | -0.0066 | -17.974
-1 | -0.0392 | 0.00531 | -0.0066 | -7.3823
-0.5 | 0.0184 | 0.00521 | -0.0067 | 3.5317
0 | 0.076 | 0.00511 | -0.0067 | 14.8728
0.5 | 0.1336 | 0.00502 | -0.0068 | 26.6135
1 | 0.1912 | 0.00498 | -0.0069 | 38.3936
1.5 | 0.2488 | 0.00492 | -0.0071 | 50.5691
2 | 0.3063 | 0.00495 | -0.0072 | 61.8788
2.5 | 0.3638 | 0.00495 | -0.0074 | 73.4949
3 | 0.4212 | 0.00499 | -0.0075 | 84.4088
3.5 | 0.4786 | 0.00505 | -0.0076 | 94.7723
4 | 0.5357 | 0.00512 | -0.0077 | 104.6289
4.5 | 0.5927 | 0.0052 | -0.0078 | 113.9808
5 | 0.6487 | 0.00521 | -0.0075 | 124.5106
5.5 | 0.703 | 0.00529 | -0.0068 | 132.8922
6 | 0.7599 | 0.00557 | -0.0068 | 136.4273
6.5 | 0.8167 | 0.00583 | -0.0067 | 140.0858
7 | 0.8732 | 0.00615 | -0.0066 | 141.9837
7.5 | 0.9296 | 0.00643 | -0.0065 | 144.5723
8 | 0.9856 | 0.00682 | -0.0064 | 144.5161
8.5 | 1.0417 | 0.00714 | -0.0063 | 145.8964
9 | 1.0973 | 0.00755 | -0.0061 | 145.3377
9.5 | 1.1525 | 0.008 | -0.0059 | 144.0625
10 | 1.2078 | 0.0084 | -0.0056 | 143.7857
10.5 | 1.2623 | 0.00893 | -0.0054 | 141.355
11 | 1.3164 | 0.00953 | -0.005 | 138.1322
11.5 | 1.3704 | 0.01005 | -0.0047 | 136.3582
12 | 1.4238 | 0.01065 | -0.0042 | 133.6901
12.5 | 1.4759 | 0.01147 | -0.0037 | 128.6748
13 | 1.5278 | 0.01224 | -0.0032 | 124.8203
13.5 | 1.5794 | 0.01299 | -0.0026 | 121.5858
14 | 1.6298 | 0.01384 | -0.0019 | 117.7601
14.5 | 1.6784 | 0.01493 | -0.001 | 112.418
15 | 1.7248 | 0.01623 | 0 | 106.2723
15.5 | 1.7707 | 0.01746 | 0.001 | 101.4147
16 | 1.8153 | 0.01872 | 0.0022 | 96.9712
16.5 | 1.8573 | 0.02016 | 0.0036 | 92.128
17 | 1.8954 | 0.02186 | 0.0052 | 86.7063
17.5 | 1.9267 | 0.02401 | 0.0072 | 80.2457
18 | 1.9469 | 0.02679 | 0.0099 | 72.6726
18.5 | 1.9342 | 0.03086 | 0.0144 | 62.6766
19 | 1.9088 | 0.04082 | 0.0078 | 46.7614
19.5 | 1.8296 | 0.06245 | -0.0081 | 29.297
20 | 1.6982 | 0.08996 | -0.0235 | 18.8773

## 133. Re 16M Mach 0.25 (1)
BIGFOIL.COM POLAR EXPORT
HT23
HT23 |  |  |  | Cl Max: | 0.999 | at alpha= | 10 | deg
JavaFoil+Calcfoil stall+Eppler ext transition |  |  |  | L/D Max: | 92.396 | at alpha= | 7.5 | deg
Re: | 16000000 |  |  | Cd Min: | 0.00819 | at alpha= | 0 | deg
Mach: | 0.25 |  |  | Cl=0 at alpha= | -0.66949 | deg
|  |  |  | @ Cl=0.1, Cd= | 0.00819
|  |  |  | @ Cl=0.4, Cd= | 0.12008
|  |  |  | @ Cl=0.6, Cd= | 0.12008
alpha (deg) | Cl | Cd | Cm | Cl/Cd
-12 | -0.064 | 0.07552 | -0.004 | -0.844
-11.5 | -0.159 | 0.07118 | -0.004 | -2.233
-11 | -0.223 | 0.06746 | -0.004 | -3.31
-10.5 | -0.277 | 0.06284 | -0.004 | -4.411
-10 | -0.325 | 0.05828 | -0.005 | -5.578
-9.5 | -0.368 | 0.05346 | -0.005 | -6.881
-9 | -0.406 | 0.04778 | -0.005 | -8.494
-8.5 | -0.443 | 0.0385 | -0.005 | -11.508
-8 | -0.548 | 0.01043 | -0.007 | -52.53
-7.5 | -0.56 | 0.01015 | -0.007 | -55.182
-7 | -0.562 | 0.00997 | -0.007 | -56.343
-6.5 | -0.553 | 0.00978 | -0.007 | -56.486
-6 | -0.533 | 0.00961 | -0.007 | -55.426
-5.5 | -0.503 | 0.00944 | -0.007 | -53.333
-5 | -0.467 | 0.00926 | -0.007 | -50.388
-4.5 | -0.424 | 0.00913 | -0.007 | -46.459
-4 | -0.377 | 0.00897 | -0.007 | -41.998
-3.5 | -0.326 | 0.00887 | -0.007 | -36.732
-3 | -0.272 | 0.00877 | -0.007 | -30.96
-2.5 | -0.215 | 0.00869 | -0.007 | -24.766
-2 | -0.157 | 0.00862 | -0.007 | -18.267
-1.5 | -0.099 | 0.0085 | -0.007 | -11.606
-1 | -0.039 | 0.00834 | -0.007 | -4.721
-0.5 | 0.02 | 0.00824 | -0.007 | 2.454
0 | 0.08 | 0.00819 | -0.006 | 9.766
0.5 | 0.14 | 0.00819 | -0.006 | 17.072
1 | 0.199 | 0.0082 | -0.006 | 24.318
1.5 | 0.259 | 0.00825 | -0.006 | 31.417
2 | 0.319 | 0.00831 | -0.006 | 38.347
2.5 | 0.378 | 0.00836 | -0.006 | 45.206
3 | 0.437 | 0.00846 | -0.006 | 51.681
3.5 | 0.496 | 0.0086 | -0.006 | 57.654
4 | 0.554 | 0.0088 | -0.006 | 62.891
4.5 | 0.611 | 0.00907 | -0.006 | 67.355
5 | 0.666 | 0.00922 | -0.006 | 72.283
5.5 | 0.72 | 0.00936 | -0.006 | 76.978
6 | 0.772 | 0.00956 | -0.006 | 80.749
6.5 | 0.821 | 0.00977 | -0.006 | 84.056
7 | 0.866 | 0.00999 | -0.006 | 86.713
7.5 | 0.907 | 0.00982 | -0.006 | 92.396
8 | 0.942 | 0.01025 | -0.006 | 91.912
8.5 | 0.969 | 0.01076 | -0.006 | 90.053
9 | 0.988 | 0.01135 | -0.006 | 87.076
9.5 | 0.998 | 0.01201 | -0.006 | 83.129
10 | 0.999 | 0.01281 | -0.006 | 77.986
10.5 | 0.988 | 0.01417 | -0.006 | 69.686
11 | 0.895 | 0.02146 | -0.006 | 41.7
11.5 | 0.805 | 0.03972 | -0.005 | 20.273
12 | 0.73 | 0.05766 | -0.005 | 12.668
12.5 | 0.66 | 0.0738 | -0.004 | 8.937
13 | 0.59 | 0.08823 | -0.004 | 6.681
13.5 | 0.521 | 0.09774 | -0.004 | 5.329
14 | 0.446 | 0.10603 | -0.003 | 4.203
14.5 | 0.364 | 0.11261 | -0.003 | 3.235
15 | 0.274 | 0.12008 | -0.003 | 2.284

## 134. Re 16M Mach 0.25 (2)
BIGFOIL.COM POLAR EXPORT
HT23
HT23 |  |  |  | Cl Max: | 1.8195 | at alpha= | 15.5 | deg
XFOIL ncrit=9 |  |  |  | L/D Max: | 145.375 | at alpha= | 8 | deg
Re: | 16000000 |  |  | Cd Min: | 0.22758 | at alpha= | 20 | deg
Mach: | 0.25 |  |  | Cl=0 at alpha= | -0.6605 | deg
|  |  |  | @ Cl=0.1, Cd= | 0.005084
|  |  |  | @ Cl=0.4, Cd= | 0.0049921
|  |  |  | @ Cl=0.6, Cd= | 0.005234
alpha (deg) | Cl | Cd | Cm | Cl/Cd
-14 | -0.775 | 0.18764 | 0.0773 | -4.1302
-13.5 | -0.7958 | 0.16539 | 0.069 | -4.8117
-13 | -0.7859 | 0.15752 | 0.0657 | -4.9892
-12.5 | -0.7766 | 0.14975 | 0.0626 | -5.186
-12 | -0.7681 | 0.14193 | 0.0595 | -5.4118
-11.5 | -0.7607 | 0.13399 | 0.0563 | -5.6773
-11 | -0.754 | 0.12592 | 0.0531 | -5.9879
-10.5 | -0.7486 | 0.11775 | 0.0497 | -6.3575
-10 | -0.7457 | 0.10909 | 0.0459 | -6.8356
-9 | -0.9722 | 0.01801 | -0.0167 | -53.9811
-8.5 | -0.9266 | 0.01296 | -0.0154 | -71.4969
-8 | -0.8717 | 0.01046 | -0.0141 | -83.3365
-7.5 | -0.817 | 0.0088 | -0.0123 | -92.8409
-7 | -0.7588 | 0.00783 | -0.0111 | -96.9093
-6.5 | -0.6993 | 0.00709 | -0.0102 | -98.6319
-6 | -0.6392 | 0.00656 | -0.0095 | -97.439
-5.5 | -0.5788 | 0.00638 | -0.009 | -90.721
-5 | -0.5186 | 0.00625 | -0.0085 | -82.976
-4.5 | -0.4585 | 0.0061 | -0.0082 | -75.1639
-4 | -0.3985 | 0.00596 | -0.0078 | -66.8624
-3.5 | -0.3386 | 0.00581 | -0.0076 | -58.2788
-3 | -0.2788 | 0.00566 | -0.0073 | -49.258
-2.5 | -0.2191 | 0.00558 | -0.0072 | -39.2652
-2 | -0.1595 | 0.00549 | -0.007 | -29.0528
-1.5 | -0.0999 | 0.00541 | -0.0069 | -18.4658
-1 | -0.0404 | 0.00532 | -0.0069 | -7.594
-0.5 | 0.0191 | 0.00523 | -0.0069 | 3.652
0 | 0.0786 | 0.00512 | -0.0069 | 15.3516
0.5 | 0.138 | 0.00502 | -0.007 | 27.49
1 | 0.1975 | 0.00499 | -0.007 | 39.5792
2 | 0.3164 | 0.00496 | -0.0073 | 63.7903
2.5 | 0.3759 | 0.00498 | -0.0073 | 75.4819
3 | 0.4354 | 0.00501 | -0.0074 | 86.9062
3.5 | 0.4949 | 0.00508 | -0.0074 | 97.4213
4 | 0.5542 | 0.00518 | -0.0074 | 106.9884
4.5 | 0.6136 | 0.00525 | -0.0073 | 116.8762
5 | 0.6713 | 0.00525 | -0.0067 | 127.8667
5.5 | 0.7289 | 0.00542 | -0.006 | 134.4834
6 | 0.7887 | 0.00568 | -0.0057 | 138.8556
6.5 | 0.8484 | 0.00602 | -0.0053 | 140.9302
7 | 0.9082 | 0.00632 | -0.0049 | 143.7025
7.5 | 0.9679 | 0.00672 | -0.0044 | 144.0327
8 | 1.0278 | 0.00707 | -0.0039 | 145.3748
8.5 | 1.0875 | 0.00753 | -0.0032 | 144.4223
9 | 1.1473 | 0.00801 | -0.0025 | 143.2335
9.5 | 1.2072 | 0.00849 | -0.0017 | 142.1908
10 | 1.2666 | 0.00914 | -0.0007 | 138.5777
10.5 | 1.3262 | 0.00977 | 0.0003 | 135.7421
11 | 1.3856 | 0.01047 | 0.0015 | 132.34
11.5 | 1.4439 | 0.01142 | 0.0029 | 126.4361
12 | 1.5025 | 0.01234 | 0.0043 | 121.7585
12.5 | 1.5602 | 0.01339 | 0.006 | 116.5198
13 | 1.6158 | 0.01478 | 0.0078 | 109.3234
13.5 | 1.6693 | 0.01645 | 0.01 | 101.4772
14 | 1.7212 | 0.01823 | 0.0122 | 94.4158
14.5 | 1.7676 | 0.02055 | 0.0148 | 86.0146
15 | 1.8037 | 0.02373 | 0.0178 | 76.0093
15.5 | 1.8195 | 0.02827 | 0.021 | 64.3615
16 | 1.7919 | 0.0354 | 0.0215 | 50.6186
16.5 | 1.7423 | 0.05421 | 0.0028 | 32.1398
17 | 1.6579 | 0.07407 | -0.0099 | 22.3829
17.5 | 1.551 | 0.09654 | -0.0235 | 16.0659
18 | 1.4366 | 0.12195 | -0.0393 | 11.7802
18.5 | 1.3137 | 0.15183 | -0.0587 | 8.6524
19 | 1.2067 | 0.18377 | -0.0805 | 6.5664
19.5 | 1.1493 | 0.20936 | -0.0979 | 5.4896
20 | 1.1283 | 0.22758 | -0.1098 | 4.9578

## 135. Re 16M Mach 0.50 (1)
BIGFOIL.COM POLAR EXPORT
HT23
HT23 |  |  |  | Cl Max: | 1.11 | at alpha= | 20 | deg
JavaFoil+Calcfoil stall+Eppler ext transition |  |  |  | L/D Max: | 79.006 | at alpha= | 6 | deg
Re: | 16000000 |  |  | Cd Min: | 0.00836 | at alpha= | 0.5 | deg
Mach: | 0.5 |  |  | Cl=0 at alpha= | -0.67164 | deg
|  |  |  | @ Cl=0.1, Cd= | 0.0083684
|  |  |  | @ Cl=0.4, Cd= | 0.0086033
|  |  |  | @ Cl=0.6, Cd= | 0.009285
alpha (deg) | Cl | Cd | Cm | Cl/Cd
-20 | -1.017 | 0.16449 | -0.007 | -6.18
-19.5 | -0.993 | 0.1533 | -0.007 | -6.475
-19 | -0.963 | 0.1629 | -0.006 | -5.914
-18.5 | -0.94 | 0.14635 | -0.006 | -6.423
-18 | -0.918 | 0.13039 | -0.006 | -7.037
-17.5 | -0.887 | 0.13773 | -0.006 | -6.44
-17 | -0.864 | 0.12378 | -0.006 | -6.982
-16.5 | -0.842 | 0.11168 | -0.006 | -7.54
-16 | -0.814 | 0.10994 | -0.006 | -7.406
-15.5 | -0.792 | 0.09825 | -0.006 | -8.066
-15 | -0.78 | 0.08093 | -0.007 | -9.636
-14.5 | -0.742 | 0.08838 | -0.006 | -8.391
-14 | -0.72 | 0.07965 | -0.006 | -9.04
-13.5 | -0.726 | 0.05142 | -0.007 | -14.121
-13 | -0.66 | 0.07995 | -0.006 | -8.251
-12.5 | -0.652 | 0.06053 | -0.007 | -10.764
-12 | -0.682 | 0.02534 | -0.008 | -26.926
-11.5 | -0.585 | 0.06471 | -0.006 | -9.047
-11 | -0.623 | 0.02353 | -0.008 | -26.484
-10.5 | -0.536 | 0.05552 | -0.006 | -9.655
-10 | -0.596 | 0.01357 | -0.008 | -43.888
-9.5 | -0.499 | 0.03829 | -0.007 | -13.039
-9 | -0.549 | 0.01136 | -0.008 | -48.363
-8.5 | -0.511 | 0.01153 | -0.008 | -44.36
-8 | -0.421 | 0.03005 | -0.007 | -14.02
-7.5 | -0.452 | 0.01082 | -0.008 | -41.75
-7 | -0.419 | 0.01071 | -0.008 | -39.096
-6.5 | -0.386 | 0.01033 | -0.008 | -37.374
-6 | -0.353 | 0.01023 | -0.008 | -34.534
-5.5 | -0.32 | 0.01006 | -0.008 | -31.853
-5 | -0.287 | 0.00988 | -0.008 | -29.069
-4.5 | -0.348 | 0.00967 | -0.008 | -35.964
-4 | -0.381 | 0.00945 | -0.008 | -40.351
-3.5 | -0.348 | 0.00925 | -0.008 | -37.59
-3 | -0.297 | 0.00908 | -0.008 | -32.69
-2.5 | -0.238 | 0.00894 | -0.007 | -26.587
-2 | -0.175 | 0.00884 | -0.007 | -19.789
-1.5 | -0.11 | 0.00875 | -0.007 | -12.572
-1 | -0.044 | 0.00857 | -0.007 | -5.136
-0.5 | 0.023 | 0.00842 | -0.007 | 2.685
0 | 0.089 | 0.00837 | -0.007 | 10.687
0.5 | 0.156 | 0.00836 | -0.007 | 18.684
1 | 0.223 | 0.00839 | -0.007 | 26.566
1.5 | 0.29 | 0.00846 | -0.007 | 34.238
2 | 0.356 | 0.00855 | -0.007 | 41.649
2.5 | 0.422 | 0.00863 | -0.007 | 48.91
3 | 0.488 | 0.00878 | -0.007 | 55.539
3.5 | 0.552 | 0.009 | -0.007 | 61.367
4 | 0.616 | 0.00938 | -0.007 | 65.667
4.5 | 0.677 | 0.00963 | -0.007 | 70.321
5 | 0.735 | 0.00986 | -0.007 | 74.505
5.5 | 0.788 | 0.01017 | -0.007 | 77.482
6 | 0.832 | 0.01054 | -0.007 | 79.006
6.5 | 0.86 | 0.01107 | -0.007 | 77.71
7 | 0.858 | 0.01126 | -0.007 | 76.231
7.5 | 0.751 | 0.01309 | -0.007 | 57.334
8 | 0.57 | 0.01315 | -0.007 | 43.367
8.5 | 0.6 | 0.01406 | -0.007 | 42.642
9 | 0.632 | 0.01437 | -0.007 | 43.966
9.5 | 0.6 | 0.03222 | -0.006 | 18.624
10 | 0.633 | 0.03202 | -0.006 | 19.764
10.5 | 0.672 | 0.02915 | -0.006 | 23.049
11 | 0.71 | 0.027 | -0.006 | 26.303
11.5 | 0.694 | 0.05053 | -0.006 | 13.745
12 | 0.735 | 0.04547 | -0.006 | 16.161
12.5 | 0.773 | 0.04199 | -0.006 | 18.414
13 | 0.759 | 0.0714 | -0.005 | 10.629
13.5 | 0.797 | 0.0676 | -0.006 | 11.783
14 | 0.816 | 0.0773 | -0.005 | 10.558
14.5 | 0.825 | 0.09771 | -0.005 | 8.448
15 | 0.856 | 0.09844 | -0.005 | 8.696
15.5 | 0.874 | 0.1142 | -0.005 | 7.657
16 | 0.896 | 0.13338 | -0.005 | 6.72
16.5 | 0.926 | 0.13067 | -0.005 | 7.088
17 | 0.95 | 0.14736 | -0.005 | 6.446
17.5 | 0.979 | 0.14329 | -0.005 | 6.835
18 | 1.003 | 0.16328 | -0.005 | 6.144
18.5 | 1.03 | 0.16991 | -0.005 | 6.062
19 | 1.057 | 0.17252 | -0.005 | 6.127
19.5 | 1.082 | 0.18536 | -0.005 | 5.839
20 | 1.11 | 0.19063 | -0.005 | 5.821

## 136. Re 16M Mach 0.50 (2)
BIGFOIL.COM POLAR EXPORT
HT23
HT23 |  |  |  | Cl Max: | 1.2128 | at alpha= | 8 | deg
XFOIL ncrit=9 |  |  |  | L/D Max: | 147.747 | at alpha= | 6.5 | deg
Re: | 16000000 |  |  | Cd Min: | 0.30495 | at alpha= | -20 | deg
Mach: | 0.5 |  |  | Cl=0 at alpha= | -0.66226 | deg
|  |  |  | @ Cl=0.1, Cd= | 0.005144
|  |  |  | @ Cl=0.4, Cd= | 0.005042
|  |  |  | @ Cl=0.6, Cd= | 0.0053253
alpha (deg) | Cl | Cd | Cm | Cl/Cd
-20 | -1.068 | 0.30495 | 0.1461 | -3.5022
-19.5 | -1.0459 | 0.29714 | 0.1408 | -3.5199
-19 | -1.0236 | 0.28872 | 0.1356 | -3.5453
-18.5 | -1.0009 | 0.28004 | 0.1304 | -3.5741
-18 | -0.9791 | 0.27106 | 0.1251 | -3.6121
-17.5 | -0.9571 | 0.26218 | 0.1199 | -3.6505
-17 | -0.9353 | 0.25322 | 0.1149 | -3.6936
-16.5 | -0.9138 | 0.24392 | 0.1098 | -3.7463
-16 | -0.8929 | 0.23441 | 0.1048 | -3.8091
-15.5 | -0.8726 | 0.22511 | 0.1 | -3.8763
-15 | -0.8532 | 0.21576 | 0.0953 | -3.9544
-14.5 | -0.8323 | 0.2082 | 0.0912 | -3.9976
-14 | -0.812 | 0.20035 | 0.0871 | -4.0529
-13.5 | -0.7923 | 0.19235 | 0.0831 | -4.1191
-13 | -0.7744 | 0.18376 | 0.0792 | -4.2142
-12.5 | -0.758 | 0.17507 | 0.0753 | -4.3297
-12 | -0.7428 | 0.16617 | 0.0714 | -4.4701
-11.5 | -0.7295 | 0.15728 | 0.0678 | -4.6382
-11 | -0.7202 | 0.14718 | 0.0638 | -4.8933
-10.5 | -0.7126 | 0.13743 | 0.06 | -5.1852
-10 | -0.7048 | 0.12814 | 0.0563 | -5.5002
-9.5 | -0.6986 | 0.11879 | 0.0525 | -5.881
-9 | -0.6917 | 0.11002 | 0.0489 | -6.287
-8.5 | -0.6833 | 0.10187 | 0.0454 | -6.7076
-8 | -0.6783 | 0.09416 | 0.0423 | -7.2037
-7.5 | -0.6819 | 0.08403 | 0.0361 | -8.115
-7 | -0.6812 | 0.07504 | 0.0297 | -9.0778
-6.5 | -0.6703 | 0.0636 | 0.0146 | -10.5393
-6 | -0.6453 | 0.05031 | -0.001 | -12.8265
-5.5 | -0.614 | 0.03673 | -0.0111 | -16.7166
-5 | -0.5775 | 0.02339 | -0.0154 | -24.69
-4.5 | -0.5345 | 0.01081 | -0.0154 | -49.445
-4 | -0.4676 | 0.0068 | -0.0134 | -68.7647
-3.5 | -0.3949 | 0.00627 | -0.0118 | -62.9825
-3 | -0.3234 | 0.00588 | -0.0105 | -55
-2.5 | -0.253 | 0.0057 | -0.0096 | -44.386
-2 | -0.1834 | 0.00559 | -0.0089 | -32.8086
-1.5 | -0.1144 | 0.00548 | -0.0084 | -20.8759
-1 | -0.046 | 0.00539 | -0.008 | -8.5343
-0.5 | 0.0221 | 0.00527 | -0.0077 | 4.1935
0 | 0.0901 | 0.00516 | -0.0076 | 17.4612
0.5 | 0.158 | 0.00505 | -0.0075 | 31.2871
2 | 0.3623 | 0.00502 | -0.0072 | 72.1713
2.5 | 0.4309 | 0.00506 | -0.007 | 85.1581
3 | 0.5 | 0.00513 | -0.0067 | 97.4659
3.5 | 0.5695 | 0.00526 | -0.0062 | 108.27
4 | 0.6396 | 0.00541 | -0.0055 | 118.2255
4.5 | 0.7104 | 0.0055 | -0.0045 | 129.1636
5 | 0.7782 | 0.00558 | -0.0022 | 139.4624
5.5 | 0.8517 | 0.00592 | -0.0007 | 143.8682
6 | 0.9266 | 0.00633 | 0.0013 | 146.3823
6.5 | 1.0032 | 0.00679 | 0.0036 | 147.7467
7 | 1.0818 | 0.00738 | 0.0066 | 146.5854
7.5 | 1.1611 | 0.00867 | 0.0106 | 133.9216
8 | 1.2128 | 0.01495 | 0.0151 | 81.1237
8.5 | 1.2125 | 0.02649 | 0.0151 | 45.772
9 | 1.1994 | 0.0419 | -0.0003 | 28.6253
9.5 | 1.1777 | 0.05633 | -0.0143 | 20.9072
10 | 1.1519 | 0.06803 | -0.0214 | 16.9322
10.5 | 1.1282 | 0.0793 | -0.0277 | 14.227
11 | 1.1066 | 0.09049 | -0.0337 | 12.229
11.5 | 1.0871 | 0.1017 | -0.0397 | 10.6893
12 | 1.0703 | 0.11297 | -0.0457 | 9.4742
12.5 | 1.0565 | 0.12442 | -0.0517 | 8.4914
13 | 1.0453 | 0.13588 | -0.0578 | 7.6928

## 137. Re 18M Mach 0.00 (1)
BIGFOIL.COM POLAR EXPORT
HT23
HT23 |  |  |  | Cl Max: | 1.055 | at alpha= | 11 | deg
JavaFoil+Calcfoil stall+Eppler ext transition |  |  |  | L/D Max: | 95.96 | at alpha= | 8.5 | deg
Re: | 18000000 |  |  | Cd Min: | 0.00811 | at alpha= | 0 | deg
Mach: | 0 |  |  | Cl=0 at alpha= | -0.67241 | deg
|  |  |  | @ Cl=0.1, Cd= | 0.00811
|  |  |  | @ Cl=0.4, Cd= | 0.0083377
|  |  |  | @ Cl=0.6, Cd= | 0.0089333
alpha (deg) | Cl | Cd | Cm | Cl/Cd
-14 | -0.388 | 0.08836 | -0.005 | -4.387
-13.5 | -0.407 | 0.08244 | -0.005 | -4.932
-13 | -0.425 | 0.0775 | -0.005 | -5.488
-12.5 | -0.444 | 0.07242 | -0.005 | -6.129
-12 | -0.462 | 0.0673 | -0.005 | -6.869
-11.5 | -0.48 | 0.06186 | -0.005 | -7.764
-11 | -0.499 | 0.05471 | -0.005 | -9.126
-10.5 | -0.536 | 0.03512 | -0.006 | -15.267
-10 | -0.627 | 0.01116 | -0.007 | -56.155
-9.5 | -0.635 | 0.01046 | -0.007 | -60.653
-9 | -0.638 | 0.01038 | -0.007 | -61.46
-8.5 | -0.636 | 0.01018 | -0.007 | -62.537
-8 | -0.629 | 0.00996 | -0.007 | -63.166
-7.5 | -0.616 | 0.0098 | -0.007 | -62.88
-7 | -0.597 | 0.00964 | -0.007 | -61.909
-6.5 | -0.572 | 0.00947 | -0.007 | -60.365
-6 | -0.541 | 0.00932 | -0.007 | -58.025
-5.5 | -0.504 | 0.00917 | -0.007 | -54.942
-5 | -0.462 | 0.00903 | -0.007 | -51.206
-4.5 | -0.417 | 0.0089 | -0.007 | -46.851
-4 | -0.368 | 0.00879 | -0.007 | -41.93
-3.5 | -0.317 | 0.0087 | -0.007 | -36.48
-3 | -0.264 | 0.00861 | -0.007 | -30.641
-2.5 | -0.209 | 0.00855 | -0.006 | -24.429
-2 | -0.153 | 0.00848 | -0.006 | -17.982
-1.5 | -0.096 | 0.00838 | -0.006 | -11.413
-1 | -0.038 | 0.00825 | -0.006 | -4.626
-0.5 | 0.02 | 0.00815 | -0.006 | 2.403
0 | 0.077 | 0.00811 | -0.006 | 9.55
0.5 | 0.135 | 0.00811 | -0.006 | 16.692
1 | 0.193 | 0.00813 | -0.006 | 23.772
1.5 | 0.251 | 0.00817 | -0.006 | 30.732
2 | 0.309 | 0.00822 | -0.006 | 37.526
2.5 | 0.366 | 0.00829 | -0.006 | 44.152
3 | 0.423 | 0.00837 | -0.006 | 50.573
3.5 | 0.48 | 0.0085 | -0.006 | 56.487
4 | 0.536 | 0.00868 | -0.006 | 61.829
4.5 | 0.592 | 0.00891 | -0.006 | 66.431
5 | 0.647 | 0.00907 | -0.006 | 71.291
5.5 | 0.7 | 0.00921 | -0.006 | 75.954
6 | 0.752 | 0.00937 | -0.006 | 80.194
6.5 | 0.801 | 0.00954 | -0.006 | 83.939
7 | 0.848 | 0.00974 | -0.006 | 87.066
7.5 | 0.892 | 0.00997 | -0.006 | 89.448
8 | 0.932 | 0.01004 | -0.006 | 92.766
8.5 | 0.966 | 0.01007 | -0.006 | 95.96
9 | 0.996 | 0.01051 | -0.006 | 94.72
9.5 | 1.021 | 0.011 | -0.006 | 92.819
10 | 1.04 | 0.01151 | -0.006 | 90.35
10.5 | 1.053 | 0.01214 | -0.006 | 86.713
11 | 1.055 | 0.01291 | -0.006 | 81.723
11.5 | 1.051 | 0.01393 | -0.006 | 75.402
12 | 1.009 | 0.0159 | -0.006 | 63.472
12.5 | 0.942 | 0.02673 | -0.006 | 35.238
13 | 0.888 | 0.04083 | -0.005 | 21.753
13.5 | 0.844 | 0.05429 | -0.005 | 15.544
14 | 0.8 | 0.06834 | -0.005 | 11.711
14.5 | 0.76 | 0.08072 | -0.005 | 9.412
15 | 0.721 | 0.0927 | -0.004 | 7.775
15.5 | 0.686 | 0.10092 | -0.004 | 6.798
16 | 0.65 | 0.11107 | -0.004 | 5.855

## 138. Re 18M Mach 0.00 (2)
BIGFOIL.COM POLAR EXPORT
HT23
HT23 |  |  |  | Cl Max: | 1.9885 | at alpha= | 19 | deg
XFOIL ncrit=9 |  |  |  | L/D Max: | 149.02 | at alpha= | 8.5 | deg
Re: | 18000000 |  |  | Cd Min: | 0.04628 | at alpha= | 20 | deg
Mach: | 0 |  |  | Cl=0 at alpha= | -0.65969 | deg
|  |  |  | @ Cl=0.1, Cd= | 0.0050372
|  |  |  | @ Cl=0.4, Cd= | 0.0050002
|  |  |  | @ Cl=0.6, Cd= | 0.0052476
alpha (deg) | Cl | Cd | Cm | Cl/Cd
-19.5 | -1.7662 | 0.04595 | -0.0214 | -38.4374
-19 | -1.8246 | 0.03335 | -0.0287 | -54.7106
-18.5 | -1.8189 | 0.03017 | -0.0252 | -60.2884
-18 | -1.7948 | 0.02759 | -0.0233 | -65.0526
-17.5 | -1.763 | 0.02549 | -0.0216 | -69.1644
-17 | -1.727 | 0.02361 | -0.0201 | -73.147
-16.5 | -1.6875 | 0.02194 | -0.0188 | -76.9143
-16 | -1.6453 | 0.02049 | -0.0177 | -80.2977
-15.5 | -1.6013 | 0.01913 | -0.0167 | -83.7062
-15 | -1.5558 | 0.01787 | -0.0157 | -87.0621
-14.5 | -1.5087 | 0.01673 | -0.0149 | -90.1793
-14 | -1.4608 | 0.01561 | -0.0141 | -93.581
-13.5 | -1.4109 | 0.0148 | -0.0134 | -95.3311
-13 | -1.3612 | 0.0138 | -0.0127 | -98.6377
-12.5 | -1.3106 | 0.01288 | -0.0121 | -101.7547
-12 | -1.2589 | 0.01212 | -0.0115 | -103.8696
-11.5 | -1.2069 | 0.01132 | -0.011 | -106.6166
-11 | -1.1543 | 0.01057 | -0.0105 | -109.2053
-10.5 | -1.1013 | 0.00982 | -0.0101 | -112.1487
-10 | -1.0477 | 0.00915 | -0.0097 | -114.5027
-9.5 | -0.9936 | 0.00851 | -0.0093 | -116.7568
-9 | -0.939 | 0.00799 | -0.009 | -117.5219
-8.5 | -0.884 | 0.00746 | -0.0087 | -118.4987
-8 | -0.8313 | 0.00716 | -0.0078 | -116.1034
-7.5 | -0.7765 | 0.00689 | -0.0074 | -112.6996
-7 | -0.7207 | 0.00669 | -0.0072 | -107.728
-6.5 | -0.6648 | 0.00637 | -0.0071 | -104.3642
-6 | -0.6084 | 0.00625 | -0.007 | -97.344
-5.5 | -0.5519 | 0.00614 | -0.0069 | -89.886
-5 | -0.4953 | 0.00603 | -0.0069 | -82.1393
-4.5 | -0.4385 | 0.00591 | -0.0068 | -74.1963
-3.5 | -0.3247 | 0.00567 | -0.0067 | -57.2663
-3 | -0.2676 | 0.00556 | -0.0067 | -48.1295
-2.5 | -0.2105 | 0.00547 | -0.0066 | -38.4826
-2 | -0.1534 | 0.00539 | -0.0066 | -28.4601
-1.5 | -0.0962 | 0.00532 | -0.0066 | -18.0827
-1 | -0.039 | 0.00526 | -0.0066 | -7.4144
-0.5 | 0.0183 | 0.00515 | -0.0066 | 3.5534
0 | 0.0755 | 0.00508 | -0.0067 | 14.8622
0.5 | 0.1328 | 0.00498 | -0.0068 | 26.6667
1 | 0.1901 | 0.00494 | -0.0069 | 38.4818
1.5 | 0.2474 | 0.00492 | -0.007 | 50.2846
2 | 0.3045 | 0.00493 | -0.0072 | 61.7647
2.5 | 0.3617 | 0.00497 | -0.0073 | 72.7767
3.5 | 0.4757 | 0.00506 | -0.0076 | 94.0119
4 | 0.5326 | 0.00516 | -0.0077 | 103.2171
4.5 | 0.5893 | 0.00524 | -0.0078 | 112.4618
5 | 0.6457 | 0.00528 | -0.0078 | 122.2917
5.5 | 0.699 | 0.00522 | -0.0071 | 133.908
6 | 0.7552 | 0.00544 | -0.007 | 138.8235
6.5 | 0.8114 | 0.0057 | -0.007 | 142.3509
7 | 0.8674 | 0.006 | -0.007 | 144.5667
7.5 | 0.9233 | 0.00627 | -0.0069 | 147.2568
8 | 0.9788 | 0.00664 | -0.0069 | 147.4096
8.5 | 1.0342 | 0.00694 | -0.0068 | 149.0202
9 | 1.0891 | 0.00733 | -0.0067 | 148.5812
9.5 | 1.1437 | 0.00775 | -0.0066 | 147.5742
10 | 1.1983 | 0.00813 | -0.0065 | 147.3924
10.5 | 1.2521 | 0.00861 | -0.0064 | 145.4239
11 | 1.3055 | 0.00917 | -0.0062 | 142.3664
11.5 | 1.3587 | 0.00965 | -0.006 | 140.7979
12 | 1.4114 | 0.01019 | -0.0057 | 138.5083
12.5 | 1.4629 | 0.01092 | -0.0054 | 133.9652
13 | 1.5139 | 0.01164 | -0.005 | 130.0601
13.5 | 1.5647 | 0.01231 | -0.0046 | 127.108
14 | 1.6148 | 0.01303 | -0.0042 | 123.9294
14.5 | 1.6635 | 0.0139 | -0.0036 | 119.6763
15 | 1.7098 | 0.01503 | -0.0029 | 113.7591
15.5 | 1.7555 | 0.01614 | -0.0021 | 108.767
16 | 1.8005 | 0.01722 | -0.0013 | 104.5587
16.5 | 1.844 | 0.01836 | -0.0003 | 100.4357
17 | 1.8852 | 0.01963 | 0.0008 | 96.0367
17.5 | 1.9234 | 0.02109 | 0.0021 | 91.1996
18 | 1.9567 | 0.02285 | 0.0038 | 85.6324
18.5 | 1.9813 | 0.02514 | 0.0061 | 78.8107
19 | 1.9885 | 0.02784 | 0.0102 | 71.426
19.5 | 1.9674 | 0.03361 | 0.0115 | 58.5361
20 | 1.936 | 0.04628 | 0.0016 | 41.8323

## 139. Re 18M Mach 0.10 (1)
BIGFOIL.COM POLAR EXPORT
HT23
HT23 |  |  |  | Cl Max: | 1.046 | at alpha= | 10.5 | deg
JavaFoil+Calcfoil stall+Eppler ext transition |  |  |  | L/D Max: | 95.346 | at alpha= | 8.5 | deg
Re: | 18000000 |  |  | Cd Min: | 0.00811 | at alpha= | 0.5 | deg
Mach: | 0.1 |  |  | Cl=0 at alpha= | -0.67241 | deg
|  |  |  | @ Cl=0.1, Cd= | 0.0081162
|  |  |  | @ Cl=0.4, Cd= | 0.0083449
|  |  |  | @ Cl=0.6, Cd= | 0.0089436
alpha (deg) | Cl | Cd | Cm | Cl/Cd
-13.5 | -0.366 | 0.08402 | -0.005 | -4.354
-13 | -0.387 | 0.07906 | -0.005 | -4.894
-12.5 | -0.408 | 0.07411 | -0.005 | -5.507
-12 | -0.429 | 0.06911 | -0.005 | -6.208
-11.5 | -0.45 | 0.06401 | -0.005 | -7.024
-11 | -0.47 | 0.05788 | -0.005 | -8.125
-10.5 | -0.491 | 0.05115 | -0.005 | -9.594
-10 | -0.576 | 0.01438 | -0.007 | -40.044
-9.5 | -0.616 | 0.01066 | -0.007 | -57.813
-9 | -0.623 | 0.01046 | -0.007 | -59.578
-8.5 | -0.625 | 0.01021 | -0.007 | -61.226
-8 | -0.621 | 0.01001 | -0.007 | -62.022
-7.5 | -0.61 | 0.00984 | -0.007 | -62.016
-7 | -0.594 | 0.00968 | -0.007 | -61.333
-6.5 | -0.57 | 0.00951 | -0.007 | -59.992
-6 | -0.54 | 0.00934 | -0.007 | -57.824
-5.5 | -0.504 | 0.0092 | -0.007 | -54.812
-5 | -0.463 | 0.00905 | -0.007 | -51.197
-4.5 | -0.418 | 0.00892 | -0.007 | -46.902
-4 | -0.37 | 0.0088 | -0.007 | -42.017
-3.5 | -0.319 | 0.0087 | -0.007 | -36.603
-3 | -0.265 | 0.00862 | -0.007 | -30.73
-2.5 | -0.21 | 0.00855 | -0.007 | -24.529
-2 | -0.153 | 0.00849 | -0.006 | -18.053
-1.5 | -0.096 | 0.00838 | -0.006 | -11.459
-1 | -0.038 | 0.00825 | -0.006 | -4.645
-0.5 | 0.02 | 0.00816 | -0.006 | 2.413
0 | 0.078 | 0.00812 | -0.006 | 9.592
0.5 | 0.136 | 0.00811 | -0.006 | 16.763
1 | 0.194 | 0.00813 | -0.006 | 23.868
1.5 | 0.252 | 0.00817 | -0.006 | 30.856
2 | 0.31 | 0.00823 | -0.006 | 37.672
2.5 | 0.368 | 0.0083 | -0.006 | 44.319
3 | 0.425 | 0.00838 | -0.006 | 50.753
3.5 | 0.483 | 0.00852 | -0.006 | 56.665
4 | 0.539 | 0.0087 | -0.006 | 61.984
4.5 | 0.595 | 0.00893 | -0.006 | 66.618
5 | 0.65 | 0.00908 | -0.006 | 71.511
5.5 | 0.703 | 0.00924 | -0.006 | 76.078
6 | 0.755 | 0.0094 | -0.006 | 80.309
6.5 | 0.804 | 0.00957 | -0.006 | 83.986
7 | 0.851 | 0.00977 | -0.006 | 87.057
7.5 | 0.894 | 0.01002 | -0.006 | 89.269
8 | 0.934 | 0.0101 | -0.006 | 92.449
8.5 | 0.967 | 0.01015 | -0.006 | 95.346
9 | 0.996 | 0.01063 | -0.006 | 93.73
9.5 | 1.019 | 0.01111 | -0.006 | 91.72
10 | 1.036 | 0.01164 | -0.006 | 89.07
10.5 | 1.046 | 0.01232 | -0.006 | 84.953
11 | 1.045 | 0.01316 | -0.006 | 79.45
11.5 | 1.037 | 0.01446 | -0.006 | 71.716
12 | 0.973 | 0.01862 | -0.006 | 52.238
12.5 | 0.905 | 0.03224 | -0.006 | 28.061
13 | 0.852 | 0.04669 | -0.005 | 18.249
13.5 | 0.805 | 0.06136 | -0.005 | 13.114
14 | 0.758 | 0.07605 | -0.005 | 9.971
14.5 | 0.716 | 0.08812 | -0.004 | 8.121
15 | 0.676 | 0.09798 | -0.004 | 6.898
15.5 | 0.637 | 0.10757 | -0.004 | 5.922

## 140. Re 18M Mach 0.10 (2)
BIGFOIL.COM POLAR EXPORT
HT23
HT23 |  |  |  | Cl Max: | 1.9543 | at alpha= | 18 | deg
XFOIL ncrit=9 |  |  |  | L/D Max: | 148.9 | at alpha= | 8.5 | deg
Re: | 18000000 |  |  | Cd Min: | 0.0845 | at alpha= | 20 | deg
Mach: | 0.1 |  |  | Cl=0 at alpha= | -0.65972 | deg
|  |  |  | @ Cl=0.1, Cd= | 0.0050383
|  |  |  | @ Cl=0.4, Cd= | 0.0050015
|  |  |  | @ Cl=0.6, Cd= | 0.0052549
alpha (deg) | Cl | Cd | Cm | Cl/Cd
-17.5 | -1.7136 | 0.03525 | -0.0288 | -48.6128
-17 | -1.7081 | 0.03072 | -0.0266 | -55.6022
-16.5 | -1.6807 | 0.02776 | -0.0247 | -60.5439
-16 | -1.6466 | 0.02523 | -0.023 | -65.2636
-15.5 | -1.6074 | 0.02308 | -0.0215 | -69.6447
-15 | -1.5648 | 0.02119 | -0.0201 | -73.8462
-14.5 | -1.5195 | 0.01955 | -0.0188 | -77.7238
-14 | -1.4728 | 0.01798 | -0.0176 | -81.9132
-13.5 | -1.4229 | 0.01689 | -0.0166 | -84.2451
-13 | -1.3735 | 0.01555 | -0.0156 | -88.328
-12.5 | -1.3228 | 0.01435 | -0.0147 | -92.1812
-12 | -1.2707 | 0.01338 | -0.0138 | -94.9701
-11.5 | -1.2183 | 0.01238 | -0.013 | -98.4087
-11 | -1.1653 | 0.01143 | -0.0123 | -101.951
-10.5 | -1.1118 | 0.0105 | -0.0116 | -105.8857
-10 | -1.0575 | 0.00968 | -0.011 | -109.2459
-9.5 | -1.0028 | 0.00892 | -0.0105 | -112.4215
-9 | -0.9475 | 0.00831 | -0.01 | -114.0193
-8.5 | -0.8919 | 0.0077 | -0.0095 | -115.8312
-8 | -0.8384 | 0.00733 | -0.0085 | -114.3793
-7.5 | -0.783 | 0.00701 | -0.008 | -111.6976
-6 | -0.6131 | 0.00628 | -0.0074 | -97.6274
-5.5 | -0.556 | 0.00616 | -0.0072 | -90.2597
-5 | -0.4988 | 0.00605 | -0.0071 | -82.4463
-4.5 | -0.4416 | 0.00592 | -0.007 | -74.5946
-4 | -0.3842 | 0.0058 | -0.0069 | -66.2414
-3.5 | -0.3268 | 0.00568 | -0.0068 | -57.5352
-3 | -0.2693 | 0.00556 | -0.0068 | -48.4353
-2.5 | -0.2119 | 0.00548 | -0.0067 | -38.6679
-2 | -0.1543 | 0.0054 | -0.0067 | -28.5741
-1.5 | -0.0968 | 0.00533 | -0.0067 | -18.1614
-1 | -0.0392 | 0.00526 | -0.0067 | -7.4525
-0.5 | 0.0184 | 0.00515 | -0.0067 | 3.5728
0 | 0.076 | 0.00508 | -0.0067 | 14.9606
0.5 | 0.1336 | 0.00498 | -0.0068 | 26.8273
1 | 0.1912 | 0.00494 | -0.0069 | 38.7045
1.5 | 0.2488 | 0.00492 | -0.0071 | 50.5691
2 | 0.3064 | 0.00493 | -0.0072 | 62.1501
2.5 | 0.3639 | 0.00497 | -0.0073 | 73.2193
3 | 0.4213 | 0.00502 | -0.0074 | 83.9243
3.5 | 0.4787 | 0.00506 | -0.0076 | 94.6047
4.5 | 0.593 | 0.00525 | -0.0077 | 112.9524
5 | 0.6499 | 0.00529 | -0.0077 | 122.8544
5.5 | 0.7031 | 0.00524 | -0.0068 | 134.1794
6 | 0.7603 | 0.00546 | -0.0068 | 139.2491
6.5 | 0.8171 | 0.00573 | -0.0068 | 142.6003
7 | 0.8737 | 0.00602 | -0.0067 | 145.1329
7.5 | 0.9301 | 0.00632 | -0.0066 | 147.1677
8 | 0.9862 | 0.00668 | -0.0065 | 147.6347
8.5 | 1.0423 | 0.007 | -0.0063 | 148.9
9 | 1.0979 | 0.00742 | -0.0062 | 147.965
9.5 | 1.1533 | 0.00783 | -0.006 | 147.2925
10 | 1.2086 | 0.00823 | -0.0057 | 146.853
10.5 | 1.2631 | 0.00878 | -0.0054 | 143.861
11 | 1.3174 | 0.00932 | -0.0051 | 141.3519
11.5 | 1.3716 | 0.00983 | -0.0048 | 139.532
12 | 1.4249 | 0.01046 | -0.0044 | 136.2237
12.5 | 1.4772 | 0.01125 | -0.0038 | 131.3067
13 | 1.5295 | 0.01195 | -0.0033 | 127.9916
13.5 | 1.5812 | 0.01268 | -0.0027 | 124.7003
14 | 1.6317 | 0.01355 | -0.0021 | 120.4207
14.5 | 1.6801 | 0.01468 | -0.0012 | 114.4482
15 | 1.7272 | 0.01588 | -0.0002 | 108.7657
15.5 | 1.7742 | 0.01697 | 0.0008 | 104.5492
16 | 1.8193 | 0.01819 | 0.0019 | 100.0165
16.5 | 1.8619 | 0.0196 | 0.0032 | 94.9949
17 | 1.9003 | 0.02131 | 0.0048 | 89.1741
17.5 | 1.9316 | 0.02352 | 0.0069 | 82.1259
18 | 1.9543 | 0.02615 | 0.0095 | 74.7342
18.5 | 1.95 | 0.02957 | 0.0143 | 65.9452
19 | 1.928 | 0.03756 | 0.0109 | 51.3312
19.5 | 1.8654 | 0.05669 | -0.0042 | 32.9053
20 | 1.7331 | 0.0845 | -0.0203 | 20.5101

## 141. Re 18M Mach 0.25 (1)
BIGFOIL.COM POLAR EXPORT
HT23
HT23 |  |  |  | Cl Max: | 0.999 | at alpha= | 10 | deg
JavaFoil+Calcfoil stall+Eppler ext transition |  |  |  | L/D Max: | 93.187 | at alpha= | 8 | deg
Re: | 18000000 |  |  | Cd Min: | 0.00815 | at alpha= | 0.5 | deg
Mach: | 0.25 |  |  | Cl=0 at alpha= | -0.66949 | deg
|  |  |  | @ Cl=0.1, Cd= | 0.0081567
|  |  |  | @ Cl=0.4, Cd= | 0.11926
|  |  |  | @ Cl=0.6, Cd= | 0.11926
alpha (deg) | Cl | Cd | Cm | Cl/Cd
-12 | -0.064 | 0.07487 | -0.005 | -0.852
-11.5 | -0.159 | 0.07096 | -0.004 | -2.24
-11 | -0.224 | 0.06682 | -0.004 | -3.345
-10.5 | -0.278 | 0.06208 | -0.005 | -4.472
-10 | -0.326 | 0.05733 | -0.005 | -5.684
-9.5 | -0.369 | 0.05201 | -0.005 | -7.101
-9 | -0.41 | 0.04493 | -0.005 | -9.118
-8.5 | -0.487 | 0.01705 | -0.007 | -28.578
-8 | -0.548 | 0.01034 | -0.007 | -53.008
-7.5 | -0.56 | 0.01008 | -0.007 | -55.57
-7 | -0.562 | 0.00989 | -0.007 | -56.801
-6.5 | -0.553 | 0.0097 | -0.007 | -56.993
-6 | -0.533 | 0.00952 | -0.007 | -55.968
-5.5 | -0.503 | 0.00934 | -0.007 | -53.877
-5 | -0.467 | 0.00917 | -0.007 | -50.879
-4.5 | -0.424 | 0.00903 | -0.007 | -46.99
-4 | -0.377 | 0.00889 | -0.007 | -42.396
-3.5 | -0.326 | 0.00878 | -0.007 | -37.08
-3 | -0.272 | 0.00868 | -0.007 | -31.269
-2.5 | -0.215 | 0.0086 | -0.007 | -25.005
-2 | -0.157 | 0.00854 | -0.007 | -18.432
-1.5 | -0.099 | 0.00844 | -0.007 | -11.7
-1 | -0.039 | 0.0083 | -0.007 | -4.747
-0.5 | 0.02 | 0.0082 | -0.007 | 2.467
0 | 0.08 | 0.00816 | -0.006 | 9.808
0.5 | 0.14 | 0.00815 | -0.006 | 17.143
1 | 0.199 | 0.00818 | -0.006 | 24.4
1.5 | 0.259 | 0.00822 | -0.006 | 31.526
2 | 0.319 | 0.00829 | -0.006 | 38.459
2.5 | 0.378 | 0.00836 | -0.006 | 45.224
3 | 0.437 | 0.00845 | -0.006 | 51.712
3.5 | 0.496 | 0.0086 | -0.006 | 57.658
4 | 0.554 | 0.0088 | -0.006 | 62.884
4.5 | 0.611 | 0.00904 | -0.006 | 67.527
5 | 0.666 | 0.00921 | -0.006 | 72.339
5.5 | 0.72 | 0.00939 | -0.006 | 76.749
6 | 0.772 | 0.00956 | -0.006 | 80.756
6.5 | 0.821 | 0.00978 | -0.006 | 83.987
7 | 0.866 | 0.00999 | -0.006 | 86.683
7.5 | 0.907 | 0.01031 | -0.006 | 87.984
8 | 0.942 | 0.01011 | -0.006 | 93.187
8.5 | 0.969 | 0.01063 | -0.006 | 91.198
9 | 0.988 | 0.01118 | -0.006 | 88.351
9.5 | 0.998 | 0.0118 | -0.006 | 84.595
10 | 0.999 | 0.0126 | -0.006 | 79.29
10.5 | 0.988 | 0.01389 | -0.006 | 71.09
11 | 0.906 | 0.01898 | -0.006 | 47.741
11.5 | 0.811 | 0.03706 | -0.005 | 21.886
12 | 0.734 | 0.05509 | -0.005 | 13.327
12.5 | 0.66 | 0.07319 | -0.004 | 9.018
13 | 0.59 | 0.08706 | -0.004 | 6.78
13.5 | 0.521 | 0.09659 | -0.004 | 5.396
14 | 0.446 | 0.10522 | -0.003 | 4.238
14.5 | 0.364 | 0.11187 | -0.003 | 3.257
15 | 0.274 | 0.11926 | -0.003 | 2.3

## 142. Re 18M Mach 0.25 (2)
BIGFOIL.COM POLAR EXPORT
HT23
HT23 |  |  |  | Cl Max: | 1.836 | at alpha= | 15.5 | deg
XFOIL ncrit=9 |  |  |  | L/D Max: | 148.413 | at alpha= | 8 | deg
Re: | 18000000 |  |  | Cd Min: | 0.22688 | at alpha= | 20 | deg
Mach: | 0.25 |  |  | Cl=0 at alpha= | -0.6605 | deg
|  |  |  | @ Cl=0.1, Cd= | 0.005044
|  |  |  | @ Cl=0.4, Cd= | 0.0050082
|  |  |  | @ Cl=0.6, Cd= | 0.0052712
alpha (deg) | Cl | Cd | Cm | Cl/Cd
-14.5 | -0.5725 | 0.16685 | 0.0485 | -3.4312
-14 | -0.8088 | 0.17232 | 0.0721 | -4.6936
-13.5 | -0.7988 | 0.16444 | 0.0687 | -4.8577
-13 | -0.7883 | 0.15683 | 0.0655 | -5.0265
-12.5 | -0.7788 | 0.14917 | 0.0624 | -5.2209
-12 | -0.7703 | 0.14133 | 0.0593 | -5.4504
-11.5 | -0.7634 | 0.13332 | 0.0561 | -5.7261
-11 | -0.7572 | 0.12515 | 0.0528 | -6.0503
-10.5 | -0.7524 | 0.11683 | 0.0493 | -6.4401
-10 | -0.751 | 0.10786 | 0.0453 | -6.9627
-9.5 | -1.0145 | 0.02328 | -0.0176 | -43.5782
-9 | -0.9821 | 0.01509 | -0.0167 | -65.0828
-8.5 | -0.9307 | 0.01162 | -0.0153 | -80.0947
-8 | -0.8763 | 0.00977 | -0.0134 | -89.6929
-7.5 | -0.8192 | 0.00843 | -0.012 | -97.1767
-7 | -0.7597 | 0.00762 | -0.011 | -99.6982
-6 | -0.6395 | 0.00651 | -0.0095 | -98.2335
-5.5 | -0.5791 | 0.0063 | -0.009 | -91.9206
-5 | -0.5188 | 0.00616 | -0.0086 | -84.2208
-4.5 | -0.4586 | 0.00601 | -0.0082 | -76.3062
-4 | -0.3986 | 0.00587 | -0.0079 | -67.9046
-3.5 | -0.3387 | 0.00574 | -0.0076 | -59.007
-3 | -0.2789 | 0.00559 | -0.0074 | -49.8927
-2.5 | -0.2192 | 0.00551 | -0.0072 | -39.7822
-2 | -0.1596 | 0.00542 | -0.007 | -29.4465
-1.5 | -0.1 | 0.00534 | -0.007 | -18.7266
-1 | -0.0404 | 0.00526 | -0.0069 | -7.6806
-0.5 | 0.0191 | 0.00515 | -0.0069 | 3.7087
0 | 0.0786 | 0.00508 | -0.0069 | 15.4724
0.5 | 0.138 | 0.00498 | -0.007 | 27.7108
1 | 0.1975 | 0.00495 | -0.007 | 39.899
1.5 | 0.257 | 0.00492 | -0.0071 | 52.2358
2 | 0.3165 | 0.00494 | -0.0072 | 64.0688
2.5 | 0.376 | 0.00498 | -0.0073 | 75.502
3 | 0.4355 | 0.00505 | -0.0074 | 86.2376
3.5 | 0.495 | 0.00509 | -0.0074 | 97.2495
4 | 0.5545 | 0.00521 | -0.0074 | 106.4299
4.5 | 0.614 | 0.00529 | -0.0073 | 116.0681
5 | 0.6733 | 0.00533 | -0.0071 | 126.3227
5.5 | 0.7293 | 0.00533 | -0.006 | 136.8293
6 | 0.7891 | 0.00557 | -0.0058 | 141.6697
6.5 | 0.8489 | 0.0059 | -0.0054 | 143.8814
7 | 0.9087 | 0.0062 | -0.005 | 146.5645
7.5 | 0.9685 | 0.00659 | -0.0045 | 146.9651
8 | 1.0285 | 0.00693 | -0.004 | 148.4127
8.5 | 1.0882 | 0.00739 | -0.0033 | 147.253
9 | 1.1481 | 0.00783 | -0.0026 | 146.6284
9.5 | 1.2081 | 0.00832 | -0.0018 | 145.2043
10 | 1.2675 | 0.00896 | -0.0008 | 141.4621
10.5 | 1.3274 | 0.00955 | 0.0002 | 138.9948
11 | 1.3869 | 0.01025 | 0.0014 | 135.3073
11.5 | 1.4453 | 0.01118 | 0.0028 | 129.2755
12 | 1.5044 | 0.01202 | 0.0042 | 125.1581
12.5 | 1.5623 | 0.01306 | 0.0058 | 119.6248
13 | 1.6181 | 0.01444 | 0.0077 | 112.0568
13.5 | 1.673 | 0.01592 | 0.0097 | 105.0879
14 | 1.726 | 0.01759 | 0.012 | 98.1239
14.5 | 1.7743 | 0.01975 | 0.0145 | 89.838
15 | 1.8139 | 0.02266 | 0.0175 | 80.0485
15.5 | 1.836 | 0.0268 | 0.0207 | 68.5075
16 | 1.8183 | 0.03253 | 0.0242 | 55.8961
16.5 | 1.7756 | 0.049 | 0.0075 | 36.2367
17 | 1.6991 | 0.0685 | -0.0059 | 24.8044
17.5 | 1.5978 | 0.08991 | -0.0189 | 17.7711
18 | 1.482 | 0.11465 | -0.0341 | 12.9263
18.5 | 1.3732 | 0.14092 | -0.0509 | 9.7445
19 | 1.2446 | 0.17502 | -0.0742 | 7.1112
19.5 | 1.171 | 0.20327 | -0.0937 | 5.7608
20 | 1.1305 | 0.22688 | -0.1094 | 4.9828

## 143. Re 18M Mach 0.50 (1)
BIGFOIL.COM POLAR EXPORT
HT23
HT23 |  |  |  | Cl Max: | 1.11 | at alpha= | 20 | deg
JavaFoil+Calcfoil stall+Eppler ext transition |  |  |  | L/D Max: | 78.964 | at alpha= | 6 | deg
Re: | 18000000 |  |  | Cd Min: | 0.00833 | at alpha= | 0 | deg
Mach: | 0.5 |  |  | Cl=0 at alpha= | -0.67164 | deg
|  |  |  | @ Cl=0.1, Cd= | 0.00833
|  |  |  | @ Cl=0.4, Cd= | 0.0085867
|  |  |  | @ Cl=0.6, Cd= | 0.0092625
alpha (deg) | Cl | Cd | Cm | Cl/Cd
-20 | -1.016 | 0.16884 | -0.007 | -6.019
-19.5 | -0.992 | 0.15659 | -0.007 | -6.336
-19 | -0.963 | 0.16763 | -0.006 | -5.747
-18.5 | -0.94 | 0.14924 | -0.006 | -6.298
-18 | -0.917 | 0.13378 | -0.006 | -6.853
-17.5 | -0.887 | 0.14422 | -0.006 | -6.148
-17 | -0.863 | 0.12889 | -0.006 | -6.697
-16.5 | -0.84 | 0.11621 | -0.006 | -7.23
-16 | -0.813 | 0.1151 | -0.006 | -7.059
-15.5 | -0.787 | 0.10662 | -0.006 | -7.385
-15 | -0.768 | 0.09361 | -0.006 | -8.199
-14.5 | -0.738 | 0.09305 | -0.006 | -7.932
-14 | -0.715 | 0.08552 | -0.006 | -8.356
-13.5 | -0.706 | 0.06636 | -0.007 | -10.632
-13 | -0.661 | 0.0783 | -0.006 | -8.444
-12.5 | -0.657 | 0.05665 | -0.007 | -11.591
-12 | -0.697 | 0.02017 | -0.008 | -34.566
-11.5 | -0.588 | 0.0624 | -0.006 | -9.425
-11 | -0.641 | 0.01768 | -0.008 | -36.286
-10.5 | -0.54 | 0.05262 | -0.006 | -10.258
-10 | -0.602 | 0.01264 | -0.008 | -47.679
-9.5 | -0.515 | 0.02928 | -0.007 | -17.591
-9 | -0.549 | 0.01122 | -0.008 | -48.974
-8.5 | -0.517 | 0.01175 | -0.008 | -43.97
-8 | -0.471 | 0.01249 | -0.008 | -37.716
-7.5 | -0.452 | 0.01072 | -0.008 | -42.117
-7 | -0.419 | 0.01063 | -0.008 | -39.422
-6.5 | -0.386 | 0.01025 | -0.008 | -37.687
-6 | -0.353 | 0.01013 | -0.008 | -34.875
-5.5 | -0.32 | 0.00995 | -0.008 | -32.193
-5 | -0.287 | 0.00979 | -0.008 | -29.357
-4.5 | -0.348 | 0.00956 | -0.008 | -36.348
-4 | -0.381 | 0.00935 | -0.008 | -40.776
-3.5 | -0.348 | 0.00916 | -0.008 | -37.957
-3 | -0.297 | 0.00899 | -0.008 | -33.012
-2.5 | -0.238 | 0.00885 | -0.007 | -26.869
-2 | -0.175 | 0.00876 | -0.007 | -19.983
-1.5 | -0.11 | 0.00867 | -0.007 | -12.697
-1 | -0.044 | 0.00851 | -0.007 | -5.172
-0.5 | 0.023 | 0.00837 | -0.007 | 2.7
0 | 0.089 | 0.00833 | -0.007 | 10.735
0.5 | 0.156 | 0.00833 | -0.007 | 18.763
1 | 0.223 | 0.00836 | -0.007 | 26.68
1.5 | 0.29 | 0.00842 | -0.007 | 34.387
2 | 0.356 | 0.00852 | -0.007 | 41.782
2.5 | 0.422 | 0.00862 | -0.007 | 48.954
3 | 0.488 | 0.00877 | -0.007 | 55.613
3.5 | 0.552 | 0.009 | -0.007 | 61.39
4 | 0.616 | 0.00935 | -0.007 | 65.876
4.5 | 0.677 | 0.00959 | -0.007 | 70.573
5 | 0.735 | 0.00987 | -0.007 | 74.474
5.5 | 0.788 | 0.01016 | -0.007 | 77.506
6 | 0.832 | 0.01054 | -0.007 | 78.964
6.5 | 0.86 | 0.01102 | -0.007 | 78.117
7 | 0.858 | 0.01172 | -0.007 | 73.218
7.5 | 0.751 | 0.01279 | -0.007 | 58.703
8 | 0.574 | 0.01309 | -0.007 | 43.833
8.5 | 0.606 | 0.01339 | -0.007 | 45.269
9 | 0.637 | 0.01329 | -0.007 | 47.943
9.5 | 0.606 | 0.02943 | -0.006 | 20.59
10 | 0.639 | 0.02933 | -0.006 | 21.778
10.5 | 0.678 | 0.02679 | -0.006 | 25.301
11 | 0.716 | 0.02473 | -0.007 | 28.957
11.5 | 0.699 | 0.04769 | -0.006 | 14.654
12 | 0.739 | 0.0429 | -0.006 | 17.228
12.5 | 0.754 | 0.0535 | -0.006 | 14.086
13 | 0.745 | 0.0836 | -0.005 | 8.914
13.5 | 0.78 | 0.08113 | -0.005 | 9.616
14 | 0.806 | 0.08673 | -0.005 | 9.292
14.5 | 0.821 | 0.10446 | -0.005 | 7.863
15 | 0.853 | 0.10335 | -0.005 | 8.251
15.5 | 0.873 | 0.11875 | -0.005 | 7.353
16 | 0.896 | 0.13856 | -0.004 | 6.466
16.5 | 0.926 | 0.13462 | -0.005 | 6.875
17 | 0.95 | 0.15161 | -0.005 | 6.264
17.5 | 0.979 | 0.1481 | -0.005 | 6.61
18 | 1.003 | 0.16739 | -0.005 | 5.993
18.5 | 1.03 | 0.17388 | -0.005 | 5.924
19 | 1.057 | 0.17582 | -0.005 | 6.013
19.5 | 1.083 | 0.19033 | -0.005 | 5.688
20 | 1.11 | 0.1948 | -0.005 | 5.697

## 144. Re 18M Mach 0.50 (2)
BIGFOIL.COM POLAR EXPORT
HT23
HT23 |  |  |  | Cl Max: | 1.1627 | at alpha= | 7.5 | deg
XFOIL ncrit=9 |  |  |  | L/D Max: | 150.962 | at alpha= | 6.5 | deg
Re: | 18000000 |  |  | Cd Min: | 0.00837 | at alpha= | 7.5 | deg
Mach: | 0.5 |  |  | Cl=0 at alpha= | -99 | deg
|  |  |  | @ Cl=0.1, Cd= | 0.0050969
|  |  |  | @ Cl=0.4, Cd= | 0.0050429
|  |  |  | @ Cl=0.6, Cd= | 0.0053502
alpha (deg) | Cl | Cd | Cm | Cl/Cd
0 | 0.0901 | 0.00511 | -0.0076 | 17.6321
0.5 | 0.158 | 0.00502 | -0.0075 | 31.4741
1 | 0.2259 | 0.00499 | -0.0074 | 45.2705
1.5 | 0.294 | 0.00497 | -0.0073 | 59.1549
2 | 0.3623 | 0.00501 | -0.0072 | 72.3154
2.5 | 0.431 | 0.00507 | -0.007 | 85.0099
3 | 0.5002 | 0.00515 | -0.0066 | 97.1262
3.5 | 0.5698 | 0.00529 | -0.0062 | 107.7127
4 | 0.64 | 0.00543 | -0.0055 | 117.8637
4.5 | 0.7111 | 0.00554 | -0.0045 | 128.3574
5 | 0.7819 | 0.0056 | -0.003 | 139.625
5.5 | 0.8523 | 0.00582 | -0.0007 | 146.4433
6 | 0.9273 | 0.00619 | 0.0012 | 149.8061
6.5 | 1.0039 | 0.00665 | 0.0036 | 150.9624
7 | 1.0827 | 0.0072 | 0.0065 | 150.375
7.5 | 1.1627 | 0.00837 | 0.0105 | 138.9128

## 145. Re 20M Mach 0.00 (1)
BIGFOIL.COM POLAR EXPORT
HT23
HT23 |  |  |  | Cl Max: | 1.055 | at alpha= | 11 | deg
JavaFoil+Calcfoil stall+Eppler ext transition |  |  |  | L/D Max: | 95.869 | at alpha= | 9 | deg
Re: | 20000000 |  |  | Cd Min: | 0.00807 | at alpha= | 0.5 | deg
Mach: | 0 |  |  | Cl=0 at alpha= | -0.67241 | deg
|  |  |  | @ Cl=0.1, Cd= | 0.008076
|  |  |  | @ Cl=0.4, Cd= | 0.0083318
|  |  |  | @ Cl=0.6, Cd= | 0.0089118
alpha (deg) | Cl | Cd | Cm | Cl/Cd
-14 | -0.388 | 0.08752 | -0.005 | -4.433
-13.5 | -0.407 | 0.0815 | -0.005 | -4.996
-13 | -0.426 | 0.07634 | -0.005 | -5.58
-12.5 | -0.445 | 0.07123 | -0.005 | -6.244
-12 | -0.463 | 0.06586 | -0.005 | -7.037
-11.5 | -0.482 | 0.05994 | -0.005 | -8.044
-11 | -0.503 | 0.05152 | -0.005 | -9.764
-10.5 | -0.532 | 0.03801 | -0.006 | -13.983
-10 | -0.627 | 0.0109 | -0.007 | -57.471
-9.5 | -0.635 | 0.01063 | -0.007 | -59.702
-9 | -0.638 | 0.01034 | -0.007 | -61.72
-8.5 | -0.636 | 0.01012 | -0.007 | -62.898
-8 | -0.629 | 0.00991 | -0.007 | -63.503
-7.5 | -0.616 | 0.00974 | -0.007 | -63.253
-7 | -0.597 | 0.00956 | -0.007 | -62.415
-6.5 | -0.572 | 0.00939 | -0.007 | -60.886
-6 | -0.541 | 0.00923 | -0.007 | -58.573
-5.5 | -0.504 | 0.00909 | -0.007 | -55.405
-5 | -0.462 | 0.00895 | -0.007 | -51.656
-4.5 | -0.417 | 0.00883 | -0.007 | -47.242
-4 | -0.368 | 0.00872 | -0.007 | -42.28
-3.5 | -0.317 | 0.00863 | -0.007 | -36.784
-3 | -0.264 | 0.00854 | -0.007 | -30.913
-2.5 | -0.209 | 0.00847 | -0.006 | -24.643
-2 | -0.153 | 0.00841 | -0.006 | -18.133
-1.5 | -0.096 | 0.00833 | -0.006 | -11.484
-1 | -0.038 | 0.0082 | -0.006 | -4.651
-0.5 | 0.02 | 0.00811 | -0.006 | 2.415
0 | 0.077 | 0.00808 | -0.006 | 9.592
0.5 | 0.135 | 0.00807 | -0.006 | 16.763
1 | 0.193 | 0.0081 | -0.006 | 23.859
1.5 | 0.251 | 0.00814 | -0.006 | 30.845
2 | 0.309 | 0.0082 | -0.006 | 37.64
2.5 | 0.366 | 0.00829 | -0.006 | 44.185
3 | 0.423 | 0.00836 | -0.006 | 50.634
3.5 | 0.48 | 0.0085 | -0.006 | 56.515
4 | 0.536 | 0.00867 | -0.006 | 61.844
4.5 | 0.592 | 0.00889 | -0.006 | 66.629
5 | 0.647 | 0.00904 | -0.006 | 71.536
5.5 | 0.7 | 0.0092 | -0.006 | 76.07
6 | 0.752 | 0.00937 | -0.006 | 80.206
6.5 | 0.801 | 0.00955 | -0.006 | 83.88
7 | 0.848 | 0.00975 | -0.006 | 86.911
7.5 | 0.892 | 0.00998 | -0.006 | 89.368
8 | 0.932 | 0.01022 | -0.006 | 91.112
8.5 | 0.966 | 0.01033 | -0.006 | 93.543
9 | 0.996 | 0.01039 | -0.006 | 95.869
9.5 | 1.021 | 0.01086 | -0.006 | 93.966
10 | 1.04 | 0.01137 | -0.006 | 91.503
10.5 | 1.053 | 0.01195 | -0.006 | 88.05
11 | 1.055 | 0.01271 | -0.006 | 82.989
11.5 | 1.051 | 0.0137 | -0.006 | 76.668
12 | 1.017 | 0.01499 | -0.006 | 67.83
12.5 | 0.951 | 0.02419 | -0.006 | 39.299
13 | 0.894 | 0.03837 | -0.005 | 23.288
13.5 | 0.846 | 0.05281 | -0.005 | 16.025
14 | 0.801 | 0.06746 | -0.005 | 11.879
14.5 | 0.76 | 0.08041 | -0.005 | 9.45
15 | 0.722 | 0.09088 | -0.004 | 7.948
15.5 | 0.686 | 0.10055 | -0.004 | 6.824
16 | 0.651 | 0.10969 | -0.004 | 5.937

## 146. Re 20M Mach 0.00 (2)
BIGFOIL.COM POLAR EXPORT
HT23
HT23 |  |  |  | Cl Max: | 2 | at alpha= | 19 | deg
XFOIL ncrit=9 |  |  |  | L/D Max: | 151.716 | at alpha= | 8.5 | deg
Re: | 20000000 |  |  | Cd Min: | 0.0482 | at alpha= | -20 | deg
Mach: | 0 |  |  | Cl=0 at alpha= | -0.65969 | deg
|  |  |  | @ Cl=0.1, Cd= | 0.0050001
|  |  |  | @ Cl=0.4, Cd= | 0.0050135
|  |  |  | @ Cl=0.6, Cd= | 0.0052649
alpha (deg) | Cl | Cd | Cm | Cl/Cd
-20 | -1.7999 | 0.0482 | -0.0199 | -37.3423
-19.5 | -1.8582 | 0.03377 | -0.0308 | -55.0252
-19 | -1.8656 | 0.03009 | -0.0265 | -62.0007
-18.5 | -1.8429 | 0.02755 | -0.0243 | -66.8929
-18 | -1.8127 | 0.0254 | -0.0225 | -71.3661
-17.5 | -1.7774 | 0.02356 | -0.0209 | -75.4414
-17 | -1.7387 | 0.02191 | -0.0195 | -79.3565
-16.5 | -1.6974 | 0.0204 | -0.0183 | -83.2059
-16 | -1.6537 | 0.01909 | -0.0172 | -86.6265
-15.5 | -1.6085 | 0.01785 | -0.0162 | -90.112
-15 | -1.562 | 0.01669 | -0.0153 | -93.589
-14.5 | -1.5141 | 0.01565 | -0.0145 | -96.7476
-14 | -1.4655 | 0.01463 | -0.0137 | -100.1709
-13.5 | -1.4151 | 0.01385 | -0.0131 | -102.1733
-13 | -1.3648 | 0.01294 | -0.0124 | -105.4714
-12.5 | -1.3137 | 0.01211 | -0.0118 | -108.4806
-12 | -1.2617 | 0.01139 | -0.0113 | -110.7726
-11.5 | -1.2092 | 0.01067 | -0.0108 | -113.3271
-11 | -1.1563 | 0.00999 | -0.0103 | -115.7457
-10.5 | -1.1029 | 0.00933 | -0.0099 | -118.2101
-10 | -1.049 | 0.00872 | -0.0095 | -120.2982
-9.5 | -0.9947 | 0.00816 | -0.0092 | -121.8995
-9 | -0.9399 | 0.00768 | -0.0089 | -122.3828
-8.5 | -0.887 | 0.00733 | -0.008 | -121.0095
-8 | -0.8325 | 0.00708 | -0.0076 | -117.5847
-7.5 | -0.777 | 0.00683 | -0.0074 | -113.7628
-7 | -0.7211 | 0.00663 | -0.0072 | -108.7632
-6.5 | -0.665 | 0.00635 | -0.0071 | -104.7244
-6 | -0.6086 | 0.00619 | -0.007 | -98.3199
-5.5 | -0.5521 | 0.00606 | -0.007 | -91.1056
-5 | -0.4954 | 0.00595 | -0.0069 | -83.2605
-4.5 | -0.4387 | 0.00583 | -0.0068 | -75.2487
-4 | -0.3818 | 0.00572 | -0.0068 | -66.7483
-3 | -0.2677 | 0.00549 | -0.0067 | -48.7614
-2.5 | -0.2106 | 0.00541 | -0.0066 | -38.9279
-2 | -0.1535 | 0.00534 | -0.0066 | -28.7453
-1.5 | -0.0962 | 0.00527 | -0.0066 | -18.2543
-1 | -0.039 | 0.0052 | -0.0066 | -7.5
-0.5 | 0.0183 | 0.00511 | -0.0067 | 3.5812
0 | 0.0755 | 0.00503 | -0.0067 | 15.0099
0.5 | 0.1328 | 0.00496 | -0.0068 | 26.7742
1 | 0.1901 | 0.00492 | -0.0069 | 38.6382
1.5 | 0.2474 | 0.0049 | -0.007 | 50.4898
2 | 0.3046 | 0.00493 | -0.0072 | 61.785
3 | 0.4188 | 0.00503 | -0.0074 | 83.2604
3.5 | 0.4758 | 0.00507 | -0.0075 | 93.8462
4 | 0.5327 | 0.00518 | -0.0077 | 102.8378
4.5 | 0.5895 | 0.00525 | -0.0078 | 112.2857
5 | 0.646 | 0.00533 | -0.0078 | 121.2008
5.5 | 0.7023 | 0.00534 | -0.0078 | 131.5169
6 | 0.7555 | 0.00535 | -0.0071 | 141.215
6.5 | 0.8118 | 0.00562 | -0.0071 | 144.4484
7 | 0.8679 | 0.00589 | -0.007 | 147.3514
7.5 | 0.9237 | 0.00618 | -0.007 | 149.466
8 | 0.9793 | 0.00652 | -0.007 | 150.1994
8.5 | 1.0347 | 0.00682 | -0.0069 | 151.7155
9 | 1.0896 | 0.00722 | -0.0068 | 150.9141
9.5 | 1.1444 | 0.00761 | -0.0067 | 150.3811
10 | 1.1989 | 0.00798 | -0.0066 | 150.2381
10.5 | 1.2528 | 0.00849 | -0.0064 | 147.5618
11 | 1.3063 | 0.009 | -0.0062 | 145.1444
11.5 | 1.3596 | 0.00947 | -0.0061 | 143.5692
12 | 1.4123 | 0.01002 | -0.0058 | 140.9481
12.5 | 1.4638 | 0.01074 | -0.0055 | 136.2942
13 | 1.5152 | 0.01141 | -0.0051 | 132.7958
13.5 | 1.5662 | 0.01205 | -0.0048 | 129.9751
14 | 1.6163 | 0.01278 | -0.0043 | 126.471
14.5 | 1.6647 | 0.0137 | -0.0038 | 121.5109
15 | 1.7115 | 0.01478 | -0.003 | 115.7984
15.5 | 1.7579 | 0.0158 | -0.0023 | 111.2595
16 | 1.8035 | 0.01681 | -0.0015 | 107.2873
16.5 | 1.8473 | 0.01792 | -0.0006 | 103.0859
17 | 1.8891 | 0.01916 | 0.0005 | 98.596
17.5 | 1.9275 | 0.02062 | 0.0018 | 93.4772
18 | 1.9607 | 0.02243 | 0.0035 | 87.4142
18.5 | 1.9861 | 0.0247 | 0.0058 | 80.4089
19 | 2 | 0.02721 | 0.0092 | 73.5024
19.5 | 1.9822 | 0.0319 | 0.0124 | 62.1379
20 | 1.9566 | 0.04256 | 0.0047 | 45.9727

## 147. Re 20M Mach 0.10 (1)
BIGFOIL.COM POLAR EXPORT
HT23
HT23 |  |  |  | Cl Max: | 1.046 | at alpha= | 10.5 | deg
JavaFoil+Calcfoil stall+Eppler ext transition |  |  |  | L/D Max: | 95.064 | at alpha= | 9 | deg
Re: | 20000000 |  |  | Cd Min: | 0.00808 | at alpha= | 0.5 | deg
Mach: | 0.1 |  |  | Cl=0 at alpha= | -0.67241 | deg
|  |  |  | @ Cl=0.1, Cd= | 0.0080862
|  |  |  | @ Cl=0.4, Cd= | 0.0083393
|  |  |  | @ Cl=0.6, Cd= | 0.0089236
alpha (deg) | Cl | Cd | Cm | Cl/Cd
-13.5 | -0.366 | 0.08315 | -0.005 | -4.405
-13 | -0.387 | 0.0781 | -0.005 | -4.961
-12.5 | -0.409 | 0.07308 | -0.005 | -5.593
-12 | -0.43 | 0.06797 | -0.005 | -6.326
-11.5 | -0.451 | 0.06254 | -0.005 | -7.211
-11 | -0.473 | 0.05567 | -0.005 | -8.49
-10.5 | -0.495 | 0.04752 | -0.006 | -10.422
-10 | -0.599 | 0.01127 | -0.007 | -53.121
-9.5 | -0.616 | 0.01078 | -0.007 | -57.156
-9 | -0.623 | 0.01041 | -0.007 | -59.845
-8.5 | -0.625 | 0.01017 | -0.007 | -61.435
-8 | -0.621 | 0.00994 | -0.007 | -62.434
-7.5 | -0.61 | 0.00978 | -0.007 | -62.445
-7 | -0.594 | 0.0096 | -0.007 | -61.848
-6.5 | -0.57 | 0.00942 | -0.007 | -60.514
-6 | -0.54 | 0.00926 | -0.007 | -58.342
-5.5 | -0.504 | 0.00912 | -0.007 | -55.27
-5 | -0.463 | 0.00897 | -0.007 | -51.648
-4.5 | -0.418 | 0.00884 | -0.007 | -47.299
-4 | -0.37 | 0.00873 | -0.007 | -42.376
-3.5 | -0.319 | 0.00863 | -0.007 | -36.912
-3 | -0.265 | 0.00855 | -0.007 | -31.003
-2.5 | -0.21 | 0.00848 | -0.007 | -24.743
-2 | -0.153 | 0.00842 | -0.006 | -18.199
-1.5 | -0.096 | 0.00833 | -0.006 | -11.53
-1 | -0.038 | 0.00821 | -0.006 | -4.668
-0.5 | 0.02 | 0.00812 | -0.006 | 2.425
0 | 0.078 | 0.00809 | -0.006 | 9.629
0.5 | 0.136 | 0.00808 | -0.006 | 16.828
1 | 0.194 | 0.0081 | -0.006 | 23.958
1.5 | 0.252 | 0.00814 | -0.006 | 30.971
2 | 0.31 | 0.00821 | -0.006 | 37.787
2.5 | 0.368 | 0.0083 | -0.006 | 44.353
3 | 0.425 | 0.00837 | -0.006 | 50.805
3.5 | 0.483 | 0.00851 | -0.006 | 56.729
4 | 0.539 | 0.00869 | -0.006 | 62.028
4.5 | 0.595 | 0.00891 | -0.006 | 66.784
5 | 0.65 | 0.00906 | -0.006 | 71.713
5.5 | 0.703 | 0.00922 | -0.006 | 76.22
6 | 0.755 | 0.0094 | -0.006 | 80.287
6.5 | 0.804 | 0.00958 | -0.006 | 83.938
7 | 0.851 | 0.00979 | -0.006 | 86.931
7.5 | 0.894 | 0.01003 | -0.006 | 89.181
8 | 0.934 | 0.01029 | -0.006 | 90.784
8.5 | 0.967 | 0.01039 | -0.006 | 93.089
9 | 0.996 | 0.01048 | -0.006 | 95.064
9.5 | 1.019 | 0.01096 | -0.006 | 93.016
10 | 1.036 | 0.01149 | -0.006 | 90.215
10.5 | 1.046 | 0.01215 | -0.006 | 86.114
11 | 1.045 | 0.01298 | -0.006 | 80.558
11.5 | 1.037 | 0.01419 | -0.006 | 73.077
12 | 0.979 | 0.01759 | -0.006 | 55.645
12.5 | 0.908 | 0.03089 | -0.006 | 29.396
13 | 0.856 | 0.04428 | -0.005 | 19.342
13.5 | 0.807 | 0.05976 | -0.005 | 13.5
14 | 0.759 | 0.07504 | -0.005 | 10.119
14.5 | 0.716 | 0.08729 | -0.004 | 8.207
15 | 0.677 | 0.09695 | -0.004 | 6.979
15.5 | 0.638 | 0.10627 | -0.004 | 6.002

## 148. Re 20M Mach 0.10 (2)
BIGFOIL.COM POLAR EXPORT
HT23
HT23 |  |  |  | Cl Max: | 1.9651 | at alpha= | 18.5 | deg
XFOIL ncrit=9 |  |  |  | L/D Max: | 151.57 | at alpha= | 8.5 | deg
Re: | 20000000 |  |  | Cd Min: | 0.07803 | at alpha= | 20 | deg
Mach: | 0.1 |  |  | Cl=0 at alpha= | -0.65972 | deg
|  |  |  | @ Cl=0.1, Cd= | 0.0050008
|  |  |  | @ Cl=0.4, Cd= | 0.0050114
|  |  |  | @ Cl=0.6, Cd= | 0.0052683
alpha (deg) | Cl | Cd | Cm | Cl/Cd
-18 | -1.7692 | 0.03431 | -0.0307 | -51.5651
-17.5 | -1.7591 | 0.03061 | -0.0281 | -57.4681
-17 | -1.7348 | 0.02746 | -0.026 | -63.1755
-16.5 | -1.7009 | 0.02502 | -0.0242 | -67.9816
-16 | -1.662 | 0.02292 | -0.0226 | -72.5131
-15.5 | -1.6198 | 0.02108 | -0.0211 | -76.8406
-15 | -1.575 | 0.01943 | -0.0197 | -81.0602
-14.5 | -1.528 | 0.01798 | -0.0185 | -84.9833
-14 | -1.4798 | 0.01658 | -0.0173 | -89.2521
-13.5 | -1.4291 | 0.01558 | -0.0163 | -91.7266
-13 | -1.3787 | 0.01439 | -0.0153 | -95.8096
-12.5 | -1.3272 | 0.01332 | -0.0144 | -99.6396
-12 | -1.2745 | 0.01244 | -0.0136 | -102.4518
-11.5 | -1.2215 | 0.01154 | -0.0128 | -105.8492
-11 | -1.1678 | 0.01071 | -0.0121 | -109.0383
-10.5 | -1.1138 | 0.00989 | -0.0115 | -112.6188
-10 | -1.0592 | 0.00917 | -0.0109 | -115.5071
-9.5 | -1.0041 | 0.0085 | -0.0103 | -118.1294
-9 | -0.9486 | 0.00794 | -0.0099 | -119.471
-8.5 | -0.8949 | 0.00752 | -0.0089 | -119.0027
-8 | -0.8398 | 0.00722 | -0.0083 | -116.3158
-7.5 | -0.7836 | 0.00693 | -0.008 | -113.0736
-7 | -0.727 | 0.0067 | -0.0078 | -108.5075
-6.5 | -0.6702 | 0.00652 | -0.0076 | -102.7914
-6 | -0.6133 | 0.00622 | -0.0074 | -98.6013
-5.5 | -0.5562 | 0.00608 | -0.0073 | -91.4803
-5 | -0.499 | 0.00597 | -0.0071 | -83.5846
-4.5 | -0.4417 | 0.00584 | -0.007 | -75.6336
-4 | -0.3843 | 0.00573 | -0.0069 | -67.0681
-3 | -0.2694 | 0.0055 | -0.0068 | -48.9818
-2.5 | -0.2119 | 0.00542 | -0.0067 | -39.0959
-2 | -0.1544 | 0.00534 | -0.0067 | -28.9139
-1.5 | -0.0968 | 0.00528 | -0.0067 | -18.3333
-1 | -0.0392 | 0.0052 | -0.0067 | -7.5385
-0.5 | 0.0184 | 0.00511 | -0.0067 | 3.6008
0 | 0.076 | 0.00503 | -0.0067 | 15.1093
0.5 | 0.1336 | 0.00496 | -0.0068 | 26.9355
1 | 0.1913 | 0.00492 | -0.0069 | 38.8821
1.5 | 0.2489 | 0.0049 | -0.007 | 50.7959
2 | 0.3064 | 0.00493 | -0.0072 | 62.1501
3 | 0.4214 | 0.00503 | -0.0074 | 83.7773
3.5 | 0.4788 | 0.00507 | -0.0075 | 94.4379
4.5 | 0.5932 | 0.00526 | -0.0077 | 112.7757
5 | 0.6503 | 0.00533 | -0.0077 | 122.0075
5.5 | 0.7069 | 0.00535 | -0.0077 | 132.1308
6 | 0.7607 | 0.00537 | -0.0069 | 141.6574
6.5 | 0.8174 | 0.00565 | -0.0068 | 144.6726
7 | 0.8741 | 0.00592 | -0.0068 | 147.652
7.5 | 0.9305 | 0.00623 | -0.0067 | 149.3579
8 | 0.9867 | 0.00656 | -0.0065 | 150.4116
8.5 | 1.0428 | 0.00688 | -0.0064 | 151.5698
9 | 1.0984 | 0.0073 | -0.0062 | 150.4658
9.5 | 1.154 | 0.00768 | -0.006 | 150.2604
10 | 1.2093 | 0.00809 | -0.0058 | 149.4808
10.5 | 1.2638 | 0.00864 | -0.0055 | 146.2731
11 | 1.3183 | 0.00913 | -0.0052 | 144.3921
11.5 | 1.3725 | 0.00964 | -0.0049 | 142.3755
12 | 1.4257 | 0.01031 | -0.0045 | 138.2832
12.5 | 1.4783 | 0.01104 | -0.004 | 133.904
13 | 1.5309 | 0.0117 | -0.0035 | 130.8462
13.5 | 1.5827 | 0.01242 | -0.0029 | 127.4316
14 | 1.633 | 0.01333 | -0.0022 | 122.5056
14.5 | 1.6816 | 0.01444 | -0.0013 | 116.4543
15 | 1.7298 | 0.01551 | -0.0004 | 111.528
15.5 | 1.7771 | 0.01657 | 0.0005 | 107.248
16 | 1.8227 | 0.01776 | 0.0016 | 102.6295
16.5 | 1.8655 | 0.01915 | 0.0029 | 97.4151
17 | 1.9038 | 0.02092 | 0.0046 | 91.0038
17.5 | 1.9358 | 0.02309 | 0.0066 | 83.8372
18 | 1.9614 | 0.02552 | 0.0091 | 76.8574
18.5 | 1.9651 | 0.02854 | 0.0136 | 68.8542
19 | 1.9466 | 0.03476 | 0.0133 | 56.0012
19.5 | 1.903 | 0.05039 | 0.0004 | 37.7654
20 | 1.7744 | 0.07803 | -0.0165 | 22.74

## 149. Re 20M Mach 0.25 (1)
BIGFOIL.COM POLAR EXPORT
HT23
HT23 |  |  |  | Cl Max: | 0.999 | at alpha= | 10 | deg
JavaFoil+Calcfoil stall+Eppler ext transition |  |  |  | L/D Max: | 92.494 | at alpha= | 8.5 | deg
Re: | 20000000 |  |  | Cd Min: | 0.00812 | at alpha= | 0 | deg
Mach: | 0.25 |  |  | Cl=0 at alpha= | -0.66949 | deg
|  |  |  | @ Cl=0.1, Cd= | 0.00812
|  |  |  | @ Cl=0.4, Cd= | 0.11866
|  |  |  | @ Cl=0.6, Cd= | 0.11866
alpha (deg) | Cl | Cd | Cm | Cl/Cd
-12 | -0.064 | 0.0743 | -0.005 | -0.859
-11.5 | -0.159 | 0.07039 | -0.005 | -2.26
-11 | -0.224 | 0.06616 | -0.005 | -3.382
-10.5 | -0.278 | 0.06132 | -0.005 | -4.535
-10 | -0.327 | 0.05638 | -0.005 | -5.793
-9.5 | -0.371 | 0.05047 | -0.005 | -7.353
-9 | -0.415 | 0.04043 | -0.006 | -10.272
-8.5 | -0.525 | 0.01105 | -0.007 | -47.495
-8 | -0.548 | 0.01027 | -0.007 | -53.337
-7.5 | -0.56 | 0.01001 | -0.007 | -55.948
-7 | -0.562 | 0.00981 | -0.007 | -57.269
-6.5 | -0.553 | 0.00963 | -0.007 | -57.412
-6 | -0.533 | 0.00943 | -0.007 | -56.479
-5.5 | -0.503 | 0.00926 | -0.007 | -54.367
-5 | -0.467 | 0.00909 | -0.007 | -51.321
-4.5 | -0.424 | 0.00895 | -0.007 | -47.405
-4 | -0.377 | 0.00881 | -0.007 | -42.764
-3.5 | -0.326 | 0.0087 | -0.007 | -37.434
-3 | -0.272 | 0.00861 | -0.007 | -31.548
-2.5 | -0.215 | 0.00854 | -0.007 | -25.207
-2 | -0.157 | 0.00847 | -0.007 | -18.581
-1.5 | -0.099 | 0.00837 | -0.007 | -11.785
-1 | -0.039 | 0.00825 | -0.007 | -4.772
-0.5 | 0.02 | 0.00816 | -0.007 | 2.48
0 | 0.08 | 0.00812 | -0.006 | 9.85
0.5 | 0.14 | 0.00812 | -0.006 | 17.216
1 | 0.199 | 0.00814 | -0.006 | 24.498
1.5 | 0.259 | 0.00819 | -0.006 | 31.649
2 | 0.319 | 0.00826 | -0.006 | 38.597
2.5 | 0.378 | 0.00835 | -0.006 | 45.255
3 | 0.437 | 0.00844 | -0.006 | 51.768
3.5 | 0.496 | 0.00859 | -0.006 | 57.7
4 | 0.554 | 0.00885 | -0.006 | 62.547
4.5 | 0.611 | 0.00901 | -0.006 | 67.742
5 | 0.666 | 0.00918 | -0.006 | 72.55
5.5 | 0.72 | 0.00937 | -0.006 | 76.852
6 | 0.772 | 0.00957 | -0.006 | 80.717
6.5 | 0.821 | 0.00977 | -0.006 | 84.038
7 | 0.866 | 0.01002 | -0.006 | 86.453
7.5 | 0.907 | 0.01028 | -0.006 | 88.277
8 | 0.942 | 0.01064 | -0.006 | 88.604
8.5 | 0.969 | 0.01048 | -0.006 | 92.494
9 | 0.988 | 0.01102 | -0.006 | 89.643
9.5 | 0.998 | 0.01165 | -0.006 | 85.694
10 | 0.999 | 0.01243 | -0.006 | 80.378
10.5 | 0.988 | 0.01365 | -0.006 | 72.357
11 | 0.913 | 0.0177 | -0.006 | 51.596
11.5 | 0.813 | 0.03589 | -0.005 | 22.665
12 | 0.735 | 0.05414 | -0.005 | 13.584
12.5 | 0.661 | 0.07244 | -0.004 | 9.121
13 | 0.591 | 0.08658 | -0.004 | 6.821
13.5 | 0.522 | 0.09572 | -0.004 | 5.449
14 | 0.446 | 0.10472 | -0.003 | 4.259
14.5 | 0.365 | 0.11105 | -0.003 | 3.283
15 | 0.274 | 0.11866 | -0.003 | 2.312

## 150. Re 20M Mach 0.25 (2)
BIGFOIL.COM POLAR EXPORT
HT23
HT23 |  |  |  | Cl Max: | 1.8485 | at alpha= | 15.5 | deg
XFOIL ncrit=9 |  |  |  | L/D Max: | 151.324 | at alpha= | 8 | deg
Re: | 20000000 |  |  | Cd Min: | 0.22593 | at alpha= | 20 | deg
Mach: | 0.25 |  |  | Cl=0 at alpha= | -0.65966 | deg
|  |  |  | @ Cl=0.1, Cd= | 0.0050012
|  |  |  | @ Cl=0.4, Cd= | 0.0049981
|  |  |  | @ Cl=0.6, Cd= | 0.0052886
alpha (deg) | Cl | Cd | Cm | Cl/Cd
-14.5 | -0.8243 | 0.1786 | 0.075 | -4.6153
-14 | -0.811 | 0.17158 | 0.0718 | -4.7267
-13.5 | -0.8009 | 0.16381 | 0.0685 | -4.8892
-13 | -0.7902 | 0.15626 | 0.0653 | -5.057
-12.5 | -0.7808 | 0.14862 | 0.0622 | -5.2537
-12 | -0.7726 | 0.14073 | 0.0591 | -5.4899
-11.5 | -0.7661 | 0.13263 | 0.0558 | -5.7762
-11 | -0.7606 | 0.12433 | 0.0525 | -6.1176
-10.5 | -0.7566 | 0.11582 | 0.0489 | -6.5326
-9.5 | -1.0347 | 0.01783 | -0.018 | -58.0314
-9 | -0.9878 | 0.01338 | -0.0166 | -73.8266
-8.5 | -0.9354 | 0.01077 | -0.0147 | -86.8524
-8 | -0.8791 | 0.00929 | -0.0131 | -94.6286
-7.5 | -0.8204 | 0.00812 | -0.012 | -101.0345
-7 | -0.7604 | 0.00743 | -0.011 | -102.3419
-6 | -0.6397 | 0.00649 | -0.0096 | -98.567
-5.5 | -0.5793 | 0.00622 | -0.009 | -93.135
-5 | -0.519 | 0.00607 | -0.0086 | -85.5025
-4.5 | -0.4588 | 0.00592 | -0.0082 | -77.5
-4 | -0.3988 | 0.00579 | -0.0079 | -68.8774
-3.5 | -0.3388 | 0.00567 | -0.0076 | -59.7531
-3 | -0.279 | 0.00552 | -0.0074 | -50.5435
-2.5 | -0.2193 | 0.00544 | -0.0072 | -40.3125
-2 | -0.1596 | 0.00536 | -0.0071 | -29.7761
-1.5 | -0.1 | 0.00528 | -0.007 | -18.9394
-1 | -0.0405 | 0.0052 | -0.0069 | -7.7885
-0.5 | 0.019 | 0.00512 | -0.0069 | 3.7109
0 | 0.0786 | 0.00503 | -0.0069 | 15.6262
0.5 | 0.1381 | 0.00495 | -0.007 | 27.899
1 | 0.1975 | 0.00493 | -0.007 | 40.0609
1.5 | 0.2571 | 0.0049 | -0.0071 | 52.4694
2 | 0.3165 | 0.00494 | -0.0072 | 64.0688
2.5 | 0.3761 | 0.00497 | -0.0073 | 75.674
3 | 0.4356 | 0.00504 | -0.0073 | 86.4286
3.5 | 0.4951 | 0.00512 | -0.0073 | 96.6992
4 | 0.5546 | 0.00522 | -0.0073 | 106.2452
4.5 | 0.6142 | 0.00531 | -0.0073 | 115.6685
5 | 0.6737 | 0.00537 | -0.0071 | 125.4562
5.5 | 0.7327 | 0.00541 | -0.0068 | 135.4344
6 | 0.7895 | 0.00548 | -0.0058 | 144.0693
6.5 | 0.8493 | 0.0058 | -0.0055 | 146.431
7 | 0.9092 | 0.0061 | -0.0051 | 149.0492
7.5 | 0.969 | 0.00647 | -0.0046 | 149.7682
8 | 1.029 | 0.0068 | -0.004 | 151.3235
8.5 | 1.0888 | 0.00727 | -0.0034 | 149.7662
9 | 1.1489 | 0.00768 | -0.0027 | 149.5964
9.5 | 1.2088 | 0.00818 | -0.0018 | 147.7751
10 | 1.2684 | 0.0088 | -0.0009 | 144.1364
10.5 | 1.3284 | 0.00936 | 0.0001 | 141.9231
11 | 1.3878 | 0.01008 | 0.0013 | 137.6786
11.5 | 1.4467 | 0.01094 | 0.0026 | 132.2395
12 | 1.5059 | 0.01176 | 0.0041 | 128.0527
12.5 | 1.5639 | 0.01281 | 0.0057 | 122.0843
13 | 1.6201 | 0.01415 | 0.0076 | 114.4947
13.5 | 1.6761 | 0.01548 | 0.0096 | 108.2752
14 | 1.73 | 0.01708 | 0.0118 | 101.2881
14.5 | 1.7795 | 0.01912 | 0.0143 | 93.0701
15 | 1.8216 | 0.02182 | 0.0172 | 83.483
15.5 | 1.8485 | 0.02565 | 0.0205 | 72.0663
16 | 1.8403 | 0.03086 | 0.0248 | 59.6338
16.5 | 1.8003 | 0.04474 | 0.012 | 40.2392
17 | 1.7306 | 0.06419 | -0.0027 | 26.9606
17.5 | 1.6325 | 0.08508 | -0.0154 | 19.1878
18 | 1.5179 | 0.10908 | -0.0302 | 13.9155
18.5 | 1.4103 | 0.13441 | -0.0462 | 10.4925
19.5 | 1.2038 | 0.19446 | -0.0874 | 6.1905
20 | 1.1334 | 0.22593 | -0.1088 | 5.0166

## 151. Re 20M Mach 0.50 (1)
BIGFOIL.COM POLAR EXPORT
HT23
HT23 |  |  |  | Cl Max: | 1.11 | at alpha= | 20 | deg
JavaFoil+Calcfoil stall+Eppler ext transition |  |  |  | L/D Max: | 79.133 | at alpha= | 6 | deg
Re: | 20000000 |  |  | Cd Min: | 0.00829 | at alpha= | 0 | deg
Mach: | 0.5 |  |  | Cl=0 at alpha= | -0.67164 | deg
|  |  |  | @ Cl=0.1, Cd= | 0.00829
|  |  |  | @ Cl=0.4, Cd= | 0.0085767
|  |  |  | @ Cl=0.6, Cd= | 0.0092375
alpha (deg) | Cl | Cd | Cm | Cl/Cd
-20 | -1.016 | 0.1708 | -0.007 | -5.95
-19.5 | -0.992 | 0.15879 | -0.007 | -6.249
-19 | -0.963 | 0.17126 | -0.006 | -5.625
-18.5 | -0.94 | 0.1524 | -0.006 | -6.166
-18 | -0.916 | 0.13665 | -0.006 | -6.707
-17.5 | -0.887 | 0.14857 | -0.006 | -5.967
-17 | -0.863 | 0.13211 | -0.006 | -6.53
-16.5 | -0.839 | 0.11926 | -0.006 | -7.038
-16 | -0.812 | 0.11825 | -0.006 | -6.865
-15.5 | -0.786 | 0.11098 | -0.006 | -7.082
-15 | -0.764 | 0.09859 | -0.006 | -7.751
-14.5 | -0.735 | 0.09837 | -0.006 | -7.474
-14 | -0.71 | 0.09189 | -0.006 | -7.729
-13.5 | -0.692 | 0.07845 | -0.006 | -8.822
-13 | -0.658 | 0.08225 | -0.005 | -8.004
-12.5 | -0.662 | 0.05278 | -0.007 | -12.541
-12 | -0.708 | 0.0171 | -0.009 | -41.424
-11.5 | -0.591 | 0.06007 | -0.006 | -9.836
-11 | -0.655 | 0.01469 | -0.008 | -44.585
-10.5 | -0.544 | 0.04951 | -0.006 | -10.984
-10 | -0.609 | 0.01203 | -0.009 | -50.568
-9.5 | -0.525 | 0.02459 | -0.007 | -21.355
-9 | -0.549 | 0.01142 | -0.008 | -48.097
-8.5 | -0.517 | 0.01148 | -0.008 | -45.042
-8 | -0.484 | 0.01164 | -0.008 | -41.592
-7.5 | -0.452 | 0.01063 | -0.008 | -42.477
-7 | -0.419 | 0.01052 | -0.008 | -39.811
-6.5 | -0.386 | 0.01016 | -0.008 | -38.018
-6 | -0.353 | 0.01003 | -0.008 | -35.202
-5.5 | -0.32 | 0.00987 | -0.008 | -32.453
-5 | -0.287 | 0.0097 | -0.008 | -29.635
-4.5 | -0.348 | 0.00948 | -0.008 | -36.682
-4 | -0.381 | 0.00927 | -0.008 | -41.148
-3.5 | -0.348 | 0.00907 | -0.008 | -38.334
-3 | -0.297 | 0.00891 | -0.008 | -33.305
-2.5 | -0.238 | 0.00877 | -0.007 | -27.116
-2 | -0.175 | 0.00868 | -0.007 | -20.152
-1.5 | -0.11 | 0.0086 | -0.007 | -12.801
-1 | -0.044 | 0.00847 | -0.007 | -5.197
-0.5 | 0.023 | 0.00834 | -0.007 | 2.712
0 | 0.089 | 0.00829 | -0.007 | 10.791
0.5 | 0.156 | 0.00829 | -0.007 | 18.856
1 | 0.223 | 0.00832 | -0.007 | 26.796
1.5 | 0.29 | 0.00839 | -0.007 | 34.536
2 | 0.356 | 0.00849 | -0.007 | 41.958
2.5 | 0.422 | 0.00862 | -0.007 | 48.974
3 | 0.488 | 0.00876 | -0.007 | 55.668
3.5 | 0.552 | 0.00899 | -0.007 | 61.445
4 | 0.616 | 0.00932 | -0.007 | 66.09
4.5 | 0.677 | 0.00955 | -0.007 | 70.878
5 | 0.735 | 0.00983 | -0.007 | 74.725
5.5 | 0.788 | 0.01017 | -0.007 | 77.486
6 | 0.832 | 0.01052 | -0.007 | 79.133
6.5 | 0.86 | 0.01103 | -0.007 | 78.036
7 | 0.858 | 0.01166 | -0.007 | 73.638
7.5 | 0.751 | 0.01316 | -0.007 | 57.039
8 | 0.578 | 0.01355 | -0.007 | 42.628
8.5 | 0.611 | 0.01389 | -0.007 | 43.966
9 | 0.644 | 0.01433 | -0.007 | 44.944
9.5 | 0.609 | 0.0281 | -0.006 | 21.67
10 | 0.644 | 0.02701 | -0.006 | 23.847
10.5 | 0.683 | 0.0247 | -0.006 | 27.668
11 | 0.722 | 0.02271 | -0.007 | 31.814
11.5 | 0.698 | 0.04795 | -0.006 | 14.564
12 | 0.716 | 0.05737 | -0.005 | 12.475
12.5 | 0.737 | 0.06522 | -0.005 | 11.297
13 | 0.739 | 0.0914 | -0.004 | 8.084
13.5 | 0.773 | 0.0883 | -0.005 | 8.755
14 | 0.801 | 0.0917 | -0.005 | 8.741
14.5 | 0.82 | 0.10848 | -0.005 | 7.557
15 | 0.85 | 0.10739 | -0.005 | 7.919
15.5 | 0.872 | 0.12274 | -0.005 | 7.106
16 | 0.896 | 0.14194 | -0.004 | 6.311
16.5 | 0.925 | 0.13781 | -0.005 | 6.714
17 | 0.95 | 0.15611 | -0.005 | 6.083
17.5 | 0.979 | 0.15056 | -0.005 | 6.501
18 | 1.003 | 0.1684 | -0.005 | 5.958
18.5 | 1.03 | 0.17702 | -0.005 | 5.819
19 | 1.057 | 0.17803 | -0.005 | 5.939
19.5 | 1.083 | 0.19255 | -0.005 | 5.623
20 | 1.11 | 0.1974 | -0.005 | 5.623

## 152. Re 20M Mach 0.50 (2)
BIGFOIL.COM POLAR EXPORT
HT23
HT23 |  |  |  | Cl Max: | 1.0835 | at alpha= | 7 | deg
XFOIL ncrit=9 |  |  |  | L/D Max: | 153.906 | at alpha= | 7 | deg
Re: | 20000000 |  |  | Cd Min: | 0.00704 | at alpha= | 7 | deg
Mach: | 0.5 |  |  | Cl=0 at alpha= | -99 | deg
|  |  |  | @ Cl=0.1, Cd= | 0.0050705
|  |  |  | @ Cl=0.4, Cd= | 0.005025
|  |  |  | @ Cl=0.6, Cd= | 0.0053694
alpha (deg) | Cl | Cd | Cm | Cl/Cd
0 | 0.0901 | 0.00508 | -0.0076 | 17.7362
1 | 0.226 | 0.00495 | -0.0074 | 45.6566
1.5 | 0.2941 | 0.00494 | -0.0073 | 59.5344
2.5 | 0.4311 | 0.00505 | -0.0069 | 85.3663
3 | 0.5003 | 0.00517 | -0.0066 | 96.7698
4 | 0.6403 | 0.00545 | -0.0054 | 117.4862
4.5 | 0.7116 | 0.00556 | -0.0045 | 127.9856
5 | 0.7836 | 0.00567 | -0.0032 | 138.2011
5.5 | 0.8528 | 0.00573 | -0.0008 | 148.8307
6 | 0.9279 | 0.00608 | 0.0011 | 152.6151
6.5 | 1.0046 | 0.00654 | 0.0035 | 153.6086
7 | 1.0835 | 0.00704 | 0.0064 | 153.9062