## index
index | Re | Mach | Datasource
1 | 50000 | 0 | JavaFoil+Calcfoil stall+Eppler ext transition
2 | 50000 | 0 | XFOIL ncrit=9
3 | 50000 | 0.1 | JavaFoil+Calcfoil stall+Eppler ext transition
4 | 50000 | 0.1 | XFOIL ncrit=9
5 | 50000 | 0.25 | JavaFoil+Calcfoil stall+Eppler ext transition
6 | 50000 | 0.25 | XFOIL ncrit=9
7 | 50000 | 0.5 | JavaFoil+Calcfoil stall+Eppler ext transition
8 | 50000 | 0.5 | XFOIL ncrit=9
9 | 100000 | 0 | JavaFoil+Calcfoil stall+Eppler ext transition
10 | 100000 | 0 | XFOIL ncrit=9
11 | 100000 | 0.1 | JavaFoil+Calcfoil stall+Eppler ext transition
12 | 100000 | 0.1 | XFOIL ncrit=9
13 | 100000 | 0.25 | JavaFoil+Calcfoil stall+Eppler ext transition
14 | 100000 | 0.25 | XFOIL ncrit=9
15 | 100000 | 0.5 | JavaFoil+Calcfoil stall+Eppler ext transition
16 | 100000 | 0.5 | XFOIL ncrit=9
17 | 250000 | 0 | JavaFoil+Calcfoil stall+Eppler ext transition
18 | 250000 | 0 | XFOIL ncrit=9
19 | 250000 | 0.1 | JavaFoil+Calcfoil stall+Eppler ext transition
20 | 250000 | 0.1 | XFOIL ncrit=9
21 | 250000 | 0.25 | JavaFoil+Calcfoil stall+Eppler ext transition
22 | 250000 | 0.25 | XFOIL ncrit=9
23 | 250000 | 0.5 | JavaFoil+Calcfoil stall+Eppler ext transition
24 | 250000 | 0.5 | XFOIL ncrit=9
25 | 500000 | 0 | JavaFoil+Calcfoil stall+Eppler ext transition
26 | 500000 | 0 | XFOIL ncrit=9
27 | 500000 | 0.1 | JavaFoil+Calcfoil stall+Eppler ext transition
28 | 500000 | 0.1 | XFOIL ncrit=9
29 | 500000 | 0.25 | JavaFoil+Calcfoil stall+Eppler ext transition
30 | 500000 | 0.25 | XFOIL ncrit=9
31 | 500000 | 0.5 | JavaFoil+Calcfoil stall+Eppler ext transition
32 | 500000 | 0.5 | XFOIL ncrit=9
33 | 750000 | 0 | JavaFoil+Calcfoil stall+Eppler ext transition
34 | 750000 | 0 | XFOIL ncrit=9
35 | 750000 | 0.1 | JavaFoil+Calcfoil stall+Eppler ext transition
36 | 750000 | 0.1 | XFOIL ncrit=9
37 | 750000 | 0.25 | JavaFoil+Calcfoil stall+Eppler ext transition
38 | 750000 | 0.25 | XFOIL ncrit=9
39 | 750000 | 0.5 | JavaFoil+Calcfoil stall+Eppler ext transition
40 | 750000 | 0.5 | XFOIL ncrit=9
41 | 1000000 | 0 | JavaFoil+Calcfoil stall+Eppler ext transition
42 | 1000000 | 0 | XFOIL ncrit=9
43 | 1000000 | 0.1 | JavaFoil+Calcfoil stall+Eppler ext transition
44 | 1000000 | 0.1 | XFOIL ncrit=9
45 | 1000000 | 0.25 | JavaFoil+Calcfoil stall+Eppler ext transition
46 | 1000000 | 0.25 | XFOIL ncrit=9
47 | 1000000 | 0.5 | JavaFoil+Calcfoil stall+Eppler ext transition
48 | 1000000 | 0.5 | XFOIL ncrit=9
49 | 2000000 | 0 | JavaFoil+Calcfoil stall+Eppler ext transition
50 | 2000000 | 0 | XFOIL ncrit=9
51 | 2000000 | 0.1 | JavaFoil+Calcfoil stall+Eppler ext transition
52 | 2000000 | 0.1 | XFOIL ncrit=9
53 | 2000000 | 0.25 | JavaFoil+Calcfoil stall+Eppler ext transition
54 | 2000000 | 0.25 | XFOIL ncrit=9
55 | 2000000 | 0.5 | JavaFoil+Calcfoil stall+Eppler ext transition
56 | 2000000 | 0.5 | XFOIL ncrit=9
57 | 3000000 | 0 | JavaFoil+Calcfoil stall+Eppler ext transition
58 | 3000000 | 0 | XFOIL ncrit=9
59 | 3000000 | 0.1 | JavaFoil+Calcfoil stall+Eppler ext transition
60 | 3000000 | 0.1 | XFOIL ncrit=9
61 | 3000000 | 0.25 | JavaFoil+Calcfoil stall+Eppler ext transition
62 | 3000000 | 0.25 | XFOIL ncrit=9
63 | 3000000 | 0.5 | JavaFoil+Calcfoil stall+Eppler ext transition
64 | 3000000 | 0.5 | XFOIL ncrit=9
65 | 4000000 | 0 | JavaFoil+Calcfoil stall+Eppler ext transition
66 | 4000000 | 0 | XFOIL ncrit=9
67 | 4000000 | 0.1 | JavaFoil+Calcfoil stall+Eppler ext transition
68 | 4000000 | 0.1 | XFOIL ncrit=9
69 | 4000000 | 0.25 | JavaFoil+Calcfoil stall+Eppler ext transition
70 | 4000000 | 0.25 | XFOIL ncrit=9
71 | 4000000 | 0.5 | JavaFoil+Calcfoil stall+Eppler ext transition
72 | 4000000 | 0.5 | XFOIL ncrit=9
73 | 5000000 | 0 | JavaFoil+Calcfoil stall+Eppler ext transition
74 | 5000000 | 0 | XFOIL ncrit=9
75 | 5000000 | 0.1 | JavaFoil+Calcfoil stall+Eppler ext transition
76 | 5000000 | 0.1 | XFOIL ncrit=9
77 | 5000000 | 0.25 | JavaFoil+Calcfoil stall+Eppler ext transition
78 | 5000000 | 0.25 | XFOIL ncrit=9
79 | 5000000 | 0.5 | JavaFoil+Calcfoil stall+Eppler ext transition
80 | 5000000 | 0.5 | XFOIL ncrit=9
81 | 6000000 | 0 | JavaFoil+Calcfoil stall+Eppler ext transition
82 | 6000000 | 0 | XFOIL ncrit=9
83 | 6000000 | 0.1 | JavaFoil+Calcfoil stall+Eppler ext transition
84 | 6000000 | 0.1 | XFOIL ncrit=9
85 | 6000000 | 0.25 | JavaFoil+Calcfoil stall+Eppler ext transition
86 | 6000000 | 0.25 | XFOIL ncrit=9
87 | 6000000 | 0.5 | JavaFoil+Calcfoil stall+Eppler ext transition
88 | 6000000 | 0.5 | XFOIL ncrit=9
89 | 7000000 | 0 | JavaFoil+Calcfoil stall+Eppler ext transition
90 | 7000000 | 0 | XFOIL ncrit=9
91 | 7000000 | 0.1 | JavaFoil+Calcfoil stall+Eppler ext transition
92 | 7000000 | 0.1 | XFOIL ncrit=9
93 | 7000000 | 0.25 | JavaFoil+Calcfoil stall+Eppler ext transition
94 | 7000000 | 0.25 | XFOIL ncrit=9
95 | 7000000 | 0.5 | JavaFoil+Calcfoil stall+Eppler ext transition
96 | 7000000 | 0.5 | XFOIL ncrit=9
97 | 8000000 | 0 | JavaFoil+Calcfoil stall+Eppler ext transition
98 | 8000000 | 0 | XFOIL ncrit=9
99 | 8000000 | 0.1 | JavaFoil+Calcfoil stall+Eppler ext transition
100 | 8000000 | 0.1 | XFOIL ncrit=9
101 | 8000000 | 0.25 | JavaFoil+Calcfoil stall+Eppler ext transition
102 | 8000000 | 0.25 | XFOIL ncrit=9
103 | 8000000 | 0.5 | JavaFoil+Calcfoil stall+Eppler ext transition
104 | 8000000 | 0.5 | XFOIL ncrit=9
105 | 10000000 | 0 | JavaFoil+Calcfoil stall+Eppler ext transition
106 | 10000000 | 0 | XFOIL ncrit=9
107 | 10000000 | 0.1 | JavaFoil+Calcfoil stall+Eppler ext transition
108 | 10000000 | 0.1 | XFOIL ncrit=9
109 | 10000000 | 0.25 | JavaFoil+Calcfoil stall+Eppler ext transition
110 | 10000000 | 0.25 | XFOIL ncrit=9
111 | 10000000 | 0.5 | JavaFoil+Calcfoil stall+Eppler ext transition
112 | 10000000 | 0.5 | XFOIL ncrit=9
113 | 12000000 | 0 | JavaFoil+Calcfoil stall+Eppler ext transition
114 | 12000000 | 0 | XFOIL ncrit=9
115 | 12000000 | 0.1 | JavaFoil+Calcfoil stall+Eppler ext transition
116 | 12000000 | 0.1 | XFOIL ncrit=9
117 | 12000000 | 0.25 | JavaFoil+Calcfoil stall+Eppler ext transition
118 | 12000000 | 0.25 | XFOIL ncrit=9
119 | 12000000 | 0.5 | JavaFoil+Calcfoil stall+Eppler ext transition
120 | 12000000 | 0.5 | XFOIL ncrit=9
121 | 14000000 | 0 | JavaFoil+Calcfoil stall+Eppler ext transition
122 | 14000000 | 0 | XFOIL ncrit=9
123 | 14000000 | 0.1 | JavaFoil+Calcfoil stall+Eppler ext transition
124 | 14000000 | 0.1 | XFOIL ncrit=9
125 | 14000000 | 0.25 | JavaFoil+Calcfoil stall+Eppler ext transition
126 | 14000000 | 0.25 | XFOIL ncrit=9
127 | 14000000 | 0.5 | JavaFoil+Calcfoil stall+Eppler ext transition
128 | 14000000 | 0.5 | XFOIL ncrit=9
129 | 16000000 | 0 | JavaFoil+Calcfoil stall+Eppler ext transition
130 | 16000000 | 0 | XFOIL ncrit=9
131 | 16000000 | 0.1 | JavaFoil+Calcfoil stall+Eppler ext transition
132 | 16000000 | 0.1 | XFOIL ncrit=9
133 | 16000000 | 0.25 | JavaFoil+Calcfoil stall+Eppler ext transition
134 | 16000000 | 0.25 | XFOIL ncrit=9
135 | 16000000 | 0.5 | JavaFoil+Calcfoil stall+Eppler ext transition
136 | 16000000 | 0.5 | XFOIL ncrit=9
137 | 18000000 | 0 | JavaFoil+Calcfoil stall+Eppler ext transition
138 | 18000000 | 0 | XFOIL ncrit=9
139 | 18000000 | 0.1 | JavaFoil+Calcfoil stall+Eppler ext transition
140 | 18000000 | 0.1 | XFOIL ncrit=9
141 | 18000000 | 0.25 | JavaFoil+Calcfoil stall+Eppler ext transition
142 | 18000000 | 0.25 | XFOIL ncrit=9
143 | 18000000 | 0.5 | JavaFoil+Calcfoil stall+Eppler ext transition
144 | 18000000 | 0.5 | XFOIL ncrit=9
145 | 20000000 | 0 | JavaFoil+Calcfoil stall+Eppler ext transition
146 | 20000000 | 0 | XFOIL ncrit=9
147 | 20000000 | 0.1 | JavaFoil+Calcfoil stall+Eppler ext transition
148 | 20000000 | 0.1 | XFOIL ncrit=9
149 | 20000000 | 0.25 | JavaFoil+Calcfoil stall+Eppler ext transition
150 | 20000000 | 0.25 | XFOIL ncrit=9
151 | 20000000 | 0.5 | JavaFoil+Calcfoil stall+Eppler ext transition
152 | 20000000 | 0.5 | XFOIL ncrit=9

## 1. Re 50k Mach 0.00 (1)
BIGFOIL.COM POLAR EXPORT
NACA63-309 a=0.6
NACA63-309 a=0.6 |  |  |  | Cl Max: | 0.834 | at alpha= | 9 | deg
JavaFoil+Calcfoil stall+Eppler ext transition |  |  |  | L/D Max: | 37.144 | at alpha= | 4.5 | deg
Re: | 50000 |  |  | Cd Min: | 0.01453 | at alpha= | -0.5 | deg
Mach: | 0 |  |  | Cl=0 at alpha= | -2.0326 | deg
|  |  |  | @ Cl=0.1, Cd= | 0.014564
|  |  |  | @ Cl=0.4, Cd= | 0.016413
|  |  |  | @ Cl=0.6, Cd= | 0.23483
alpha (deg) | Cl | Cd | Cm | Cl/Cd
-15.5 | -0.358 | 0.35866 | -0.011 | -0.998
-15 | -0.378 | 0.32723 | -0.011 | -1.154
-14.5 | -0.397 | 0.29544 | -0.011 | -1.345
-14 | -0.417 | 0.27191 | -0.011 | -1.534
-13.5 | -0.437 | 0.24608 | -0.011 | -1.774
-13 | -0.455 | 0.22153 | -0.011 | -2.055
-12.5 | -0.473 | 0.20008 | -0.011 | -2.362
-12 | -0.488 | 0.18583 | -0.012 | -2.627
-11.5 | -0.499 | 0.16106 | -0.012 | -3.1
-11 | -0.504 | 0.14301 | -0.012 | -3.522
-10.5 | -0.505 | 0.12969 | -0.012 | -3.893
-10 | -0.503 | 0.11729 | -0.012 | -4.285
-9.5 | -0.497 | 0.10533 | -0.012 | -4.714
-9 | -0.486 | 0.09581 | -0.012 | -5.077
-8.5 | -0.472 | 0.0861 | -0.013 | -5.485
-8 | -0.454 | 0.07966 | -0.012 | -5.695
-7.5 | -0.431 | 0.07201 | -0.013 | -5.987
-7 | -0.404 | 0.06659 | -0.013 | -6.073
-6.5 | -0.374 | 0.05902 | -0.014 | -6.34
-6 | -0.34 | 0.05418 | -0.015 | -6.284
-5.5 | -0.304 | 0.05097 | -0.015 | -5.958
-5 | -0.264 | 0.04745 | -0.015 | -5.57
-4.5 | -0.223 | 0.04474 | -0.016 | -4.981
-4 | -0.18 | 0.04225 | -0.016 | -4.252
-3.5 | -0.135 | 0.04026 | -0.017 | -3.356
-3 | -0.089 | 0.03847 | -0.017 | -2.326
-2.5 | -0.043 | 0.03692 | -0.018 | -1.175
-2 | 0.003 | 0.03543 | -0.021 | 0.09
-1.5 | 0.062 | 0.01459 | -0.042 | 4.256
-1 | 0.12 | 0.01455 | -0.042 | 8.273
-0.5 | 0.179 | 0.01453 | -0.042 | 12.316
0 | 0.23 | 0.01531 | -0.042 | 14.992
0.5 | 0.285 | 0.01547 | -0.043 | 18.451
1 | 0.341 | 0.0152 | -0.043 | 22.442
1.5 | 0.397 | 0.0164 | -0.043 | 24.19
2 | 0.453 | 0.01665 | -0.044 | 27.215
2.5 | 0.508 | 0.01698 | -0.044 | 29.944
3 | 0.563 | 0.01742 | -0.044 | 32.312
3.5 | 0.616 | 0.01793 | -0.045 | 34.361
4 | 0.687 | 0.01925 | -0.046 | 35.669
4.5 | 0.737 | 0.01983 | -0.047 | 37.144
5 | 0.641 | 0.04236 | -0.02 | 15.124
5.5 | 0.678 | 0.04526 | -0.019 | 14.981
6 | 0.713 | 0.04864 | -0.018 | 14.659
6.5 | 0.745 | 0.05328 | -0.018 | 13.981
7 | 0.773 | 0.05721 | -0.017 | 13.517
7.5 | 0.798 | 0.06277 | -0.016 | 12.711
8 | 0.818 | 0.06978 | -0.016 | 11.724
8.5 | 0.831 | 0.07662 | -0.016 | 10.85
9 | 0.834 | 0.08361 | -0.016 | 9.98
9.5 | 0.831 | 0.09193 | -0.015 | 9.037
10 | 0.821 | 0.10102 | -0.015 | 8.126
10.5 | 0.805 | 0.11576 | -0.015 | 6.954
11 | 0.784 | 0.12552 | -0.015 | 6.247
11.5 | 0.759 | 0.14427 | -0.015 | 5.26
12 | 0.73 | 0.1539 | -0.015 | 4.746
12.5 | 0.699 | 0.18525 | -0.014 | 3.774
13 | 0.666 | 0.19423 | -0.015 | 3.43
13.5 | 0.632 | 0.2062 | -0.015 | 3.067
14 | 0.598 | 0.23483 | -0.015 | 2.548

## 2. Re 50k Mach 0.00 (2)
BIGFOIL.COM POLAR EXPORT
NACA63-309 a=0.6
NACA63-309 a=0.6 |  |  |  | Cl Max: | 1.0341 | at alpha= | 8.5 | deg
XFOIL ncrit=9 |  |  |  | L/D Max: | 33.1872 | at alpha= | 6 | deg
Re: | 50000 |  |  | Cd Min: | 0.26291 | at alpha= | -20 | deg
Mach: | 0 |  |  | Cl=0 at alpha= | 0.1005 | deg
|  |  |  | @ Cl=0.1, Cd= | 0.023431
|  |  |  | @ Cl=0.4, Cd= | 0.03335
|  |  |  | @ Cl=0.6, Cd= | 0.039689
alpha (deg) | Cl | Cd | Cm | Cl/Cd
-20 | -0.7718 | 0.26291 | 0.0604 | -2.9356
-19.5 | -0.7481 | 0.24939 | 0.0579 | -2.9997
-19 | -0.7279 | 0.24119 | 0.0547 | -3.018
-18.5 | -0.7107 | 0.23521 | 0.0505 | -3.0216
-18 | -0.6996 | 0.23303 | 0.0446 | -3.0022
-17.5 | -0.685 | 0.22659 | 0.0401 | -3.0231
-17 | -0.6594 | 0.21537 | 0.0384 | -3.0617
-16.5 | -0.645 | 0.2101 | 0.034 | -3.07
-16 | -0.6467 | 0.21136 | 0.0273 | -3.0597
-15.5 | -0.6109 | 0.19558 | 0.0271 | -3.1235
-15 | -0.6083 | 0.19369 | 0.0214 | -3.1406
-14.5 | -0.5812 | 0.18209 | 0.02 | -3.1918
-14 | -0.5788 | 0.17894 | 0.015 | -3.2346
-13.5 | -0.5537 | 0.16841 | 0.0135 | -3.2878
-13 | -0.5579 | 0.16572 | 0.0081 | -3.3665
-12.5 | -0.5301 | 0.15492 | 0.0073 | -3.4218
-12 | -0.519 | 0.14774 | 0.0045 | -3.5129
-11.5 | -0.5116 | 0.14125 | 0.0015 | -3.6219
-11 | -0.4985 | 0.134 | -0.0005 | -3.7201
-10.5 | -0.486 | 0.12696 | -0.0023 | -3.828
-10 | -0.4773 | 0.12034 | -0.0042 | -3.9663
-9.5 | -0.4836 | 0.11556 | -0.0075 | -4.1848
-9 | -0.4571 | 0.10697 | -0.0069 | -4.2732
-8.5 | -0.4451 | 0.10042 | -0.0073 | -4.4324
-8 | -0.4315 | 0.09406 | -0.0065 | -4.5875
-7.5 | -0.4153 | 0.08795 | -0.0049 | -4.722
-7 | -0.3992 | 0.08201 | -0.003 | -4.8677
-5 | -0.4356 | 0.04312 | -0.0404 | -10.102
-4.5 | -0.3969 | 0.03646 | -0.0395 | -10.8859
-4 | -0.3537 | 0.03184 | -0.0381 | -11.1087
-3.5 | -0.3068 | 0.028 | -0.0365 | -10.9571
-3 | -0.2605 | 0.02516 | -0.0346 | -10.3537
-2.5 | -0.2142 | 0.02287 | -0.0324 | -9.366
-2 | -0.1708 | 0.01824 | -0.0246 | -9.364
-1.5 | -0.1315 | 0.01849 | -0.0244 | -7.112
-1 | -0.09 | 0.01898 | -0.0243 | -4.7418
-0.5 | -0.0488 | 0.01964 | -0.0242 | -2.4847
0 | -0.0081 | 0.02046 | -0.024 | -0.39589
0.5 | 0.0322 | 0.02142 | -0.0239 | 1.5033
1 | 0.0716 | 0.02254 | -0.0238 | 3.1766
1.5 | 0.1159 | 0.02393 | -0.0249 | 4.8433
2 | 0.1924 | 0.02624 | -0.0321 | 7.3323
2.5 | 0.2694 | 0.02871 | -0.0392 | 9.3835
3 | 0.3319 | 0.03086 | -0.0435 | 10.755
3.5 | 0.3959 | 0.0332 | -0.0477 | 11.9247
4 | 0.4605 | 0.03557 | -0.0517 | 12.9463
4.5 | 0.536 | 0.03794 | -0.0565 | 14.1276
5 | 0.6037 | 0.03979 | -0.0589 | 15.1722
5.5 | 0.7297 | 0.03719 | -0.0612 | 19.6209
6 | 0.8101 | 0.02441 | -0.0342 | 33.1872
6.5 | 0.8368 | 0.03003 | -0.0294 | 27.8655
7 | 0.9095 | 0.03551 | -0.0292 | 25.6125
7.5 | 0.9649 | 0.04174 | -0.028 | 23.1169
8 | 1.0056 | 0.04905 | -0.0254 | 20.5015
8.5 | 1.0341 | 0.05785 | -0.023 | 17.8755
9.5 | 1.0204 | 0.07696 | -0.0177 | 13.2588
10.5 | 0.8688 | 0.10869 | -0.035 | 7.9934
11.5 | 0.7954 | 0.14629 | -0.0656 | 5.4371
12 | 0.7972 | 0.15393 | -0.0677 | 5.179
13 | 0.8227 | 0.17081 | -0.071 | 4.8165
13.5 | 0.8302 | 0.17769 | -0.0733 | 4.6722

## 3. Re 50k Mach 0.10 (1)
BIGFOIL.COM POLAR EXPORT
NACA63-309 a=0.6
NACA63-309 a=0.6 |  |  |  | Cl Max: | 0.83 | at alpha= | 9 | deg
JavaFoil+Calcfoil stall+Eppler ext transition |  |  |  | L/D Max: | 37.136 | at alpha= | 4.5 | deg
Re: | 50000 |  |  | Cd Min: | 0.01454 | at alpha= | -0.5 | deg
Mach: | 0.1 |  |  | Cl=0 at alpha= | -2.0319 | deg
|  |  |  | @ Cl=0.1, Cd= | 0.014785
|  |  |  | @ Cl=0.4, Cd= | 0.016445
|  |  |  | @ Cl=0.6, Cd= | 0.26182
alpha (deg) | Cl | Cd | Cm | Cl/Cd
-15 | -0.337 | 0.36956 | -0.011 | -0.911
-14.5 | -0.359 | 0.34249 | -0.011 | -1.047
-14 | -0.381 | 0.29977 | -0.011 | -1.272
-13.5 | -0.404 | 0.27549 | -0.011 | -1.465
-13 | -0.425 | 0.24635 | -0.011 | -1.727
-12.5 | -0.446 | 0.21897 | -0.011 | -2.038
-12 | -0.465 | 0.1946 | -0.011 | -2.391
-11.5 | -0.48 | 0.17232 | -0.012 | -2.785
-11 | -0.487 | 0.15346 | -0.012 | -3.175
-10.5 | -0.491 | 0.13446 | -0.012 | -3.655
-10 | -0.492 | 0.12382 | -0.012 | -3.972
-9.5 | -0.488 | 0.10956 | -0.012 | -4.457
-9 | -0.48 | 0.10003 | -0.012 | -4.803
-8.5 | -0.468 | 0.08922 | -0.013 | -5.246
-8 | -0.451 | 0.08264 | -0.013 | -5.458
-7.5 | -0.43 | 0.0725 | -0.013 | -5.927
-7 | -0.404 | 0.06746 | -0.013 | -5.988
-6.5 | -0.374 | 0.05994 | -0.014 | -6.245
-6 | -0.341 | 0.05462 | -0.015 | -6.244
-5.5 | -0.304 | 0.05061 | -0.015 | -6.016
-5 | -0.265 | 0.04774 | -0.015 | -5.556
-4.5 | -0.224 | 0.04497 | -0.016 | -4.976
-4 | -0.18 | 0.04252 | -0.016 | -4.244
-3.5 | -0.136 | 0.04027 | -0.017 | -3.371
-3 | -0.09 | 0.03855 | -0.017 | -2.333
-2.5 | -0.044 | 0.03697 | -0.018 | -1.179
-2 | 0.003 | 0.0355 | -0.021 | 0.09
-1.5 | 0.062 | 0.01521 | -0.042 | 4.103
-1 | 0.121 | 0.01455 | -0.042 | 8.317
-0.5 | 0.18 | 0.01454 | -0.042 | 12.374
0 | 0.231 | 0.01533 | -0.043 | 15.039
0.5 | 0.287 | 0.01552 | -0.043 | 18.478
1 | 0.343 | 0.01523 | -0.043 | 22.496
1.5 | 0.399 | 0.01644 | -0.044 | 24.249
2 | 0.455 | 0.0167 | -0.044 | 27.251
2.5 | 0.511 | 0.01704 | -0.044 | 29.973
3 | 0.565 | 0.01747 | -0.045 | 32.365
3.5 | 0.619 | 0.01799 | -0.045 | 34.397
4 | 0.69 | 0.01933 | -0.047 | 35.671
4.5 | 0.74 | 0.01992 | -0.047 | 37.136
5 | 0.643 | 0.04254 | -0.021 | 15.127
5.5 | 0.681 | 0.0455 | -0.019 | 14.964
6 | 0.716 | 0.049 | -0.019 | 14.603
6.5 | 0.747 | 0.05286 | -0.017 | 14.132
7 | 0.775 | 0.05788 | -0.017 | 13.388
7.5 | 0.799 | 0.06299 | -0.016 | 12.679
8 | 0.818 | 0.06953 | -0.016 | 11.76
8.5 | 0.829 | 0.07579 | -0.016 | 10.941
9 | 0.83 | 0.08566 | -0.016 | 9.689
9.5 | 0.823 | 0.09295 | -0.015 | 8.858
10 | 0.81 | 0.10596 | -0.015 | 7.644
10.5 | 0.79 | 0.11778 | -0.015 | 6.71
11 | 0.765 | 0.12722 | -0.015 | 6.015
11.5 | 0.736 | 0.14668 | -0.015 | 5.014
12 | 0.702 | 0.15821 | -0.015 | 4.439
12.5 | 0.667 | 0.18576 | -0.014 | 3.589
13 | 0.629 | 0.20447 | -0.015 | 3.078
13.5 | 0.591 | 0.23514 | -0.014 | 2.516
14 | 0.554 | 0.26182 | -0.014 | 2.115

## 4. Re 50k Mach 0.10 (2)
BIGFOIL.COM POLAR EXPORT
NACA63-309 a=0.6
NACA63-309 a=0.6 |  |  |  | Cl Max: | 1.0353 | at alpha= | 8.5 | deg
XFOIL ncrit=9 |  |  |  | L/D Max: | 32.3551 | at alpha= | 6 | deg
Re: | 50000 |  |  | Cd Min: | 0.265 | at alpha= | -20 | deg
Mach: | 0.1 |  |  | Cl=0 at alpha= | 0.11358 | deg
|  |  |  | @ Cl=0.1, Cd= | 0.023516
|  |  |  | @ Cl=0.4, Cd= | 0.033405
|  |  |  | @ Cl=0.6, Cd= | 0.039843
alpha (deg) | Cl | Cd | Cm | Cl/Cd
-20 | -0.7757 | 0.265 | 0.0606 | -2.9272
-19.5 | -0.7496 | 0.24948 | 0.0586 | -3.0046
-19 | -0.73 | 0.24186 | 0.0552 | -3.0183
-18.5 | -0.7129 | 0.23602 | 0.0507 | -3.0205
-18 | -0.7028 | 0.23462 | 0.0446 | -2.9955
-17.5 | -0.6829 | 0.2249 | 0.0413 | -3.0365
-17 | -0.6608 | 0.2159 | 0.0387 | -3.0607
-16.5 | -0.6472 | 0.21112 | 0.034 | -3.0656
-16 | -0.6502 | 0.21298 | 0.0272 | -3.0529
-15.5 | -0.6119 | 0.19612 | 0.0272 | -3.12
-15 | -0.6114 | 0.19509 | 0.0212 | -3.1339
-14.5 | -0.5814 | 0.18251 | 0.0202 | -3.1856
-14 | -0.5818 | 0.18022 | 0.0147 | -3.2283
-13.5 | -0.5535 | 0.16878 | 0.0136 | -3.2794
-13 | -0.561 | 0.16692 | 0.0078 | -3.3609
-12.5 | -0.531 | 0.15558 | 0.0072 | -3.413
-12 | -0.5172 | 0.14798 | 0.0047 | -3.4951
-11.5 | -0.5069 | 0.14111 | 0.0021 | -3.5922
-11 | -0.4954 | 0.13414 | -0.0001 | -3.6932
-10.5 | -0.4845 | 0.1273 | -0.0022 | -3.806
-10 | -0.4786 | 0.121 | -0.0044 | -3.9554
-9.5 | -0.4871 | 0.11649 | -0.008 | -4.1815
-9 | -0.459 | 0.10766 | -0.0072 | -4.2634
-8.5 | -0.4464 | 0.10103 | -0.0075 | -4.4185
-8 | -0.4285 | 0.09432 | -0.0063 | -4.543
-7.5 | -0.4131 | 0.0882 | -0.005 | -4.6837
-7 | -0.399 | 0.0824 | -0.0031 | -4.8422
-6.5 | -0.3926 | 0.07737 | -0.0004 | -5.0743
-6 | -0.3646 | 0.07063 | 0.002 | -5.1621
-5 | -0.4385 | 0.04373 | -0.0404 | -10.0274
-4.5 | -0.4002 | 0.03696 | -0.0395 | -10.8279
-4 | -0.3572 | 0.0322 | -0.0383 | -11.0932
-3.5 | -0.31 | 0.02832 | -0.0367 | -10.9463
-3 | -0.2632 | 0.02539 | -0.0348 | -10.3663
-2.5 | -0.2169 | 0.02306 | -0.0326 | -9.4059
-2 | -0.1729 | 0.01831 | -0.0246 | -9.4429
-1.5 | -0.1335 | 0.01855 | -0.0244 | -7.1968
-1 | -0.0917 | 0.01904 | -0.0244 | -4.8162
0 | -0.0092 | 0.02052 | -0.024 | -0.44834
0.5 | 0.0313 | 0.02149 | -0.0239 | 1.4565
1 | 0.0709 | 0.02261 | -0.0239 | 3.1358
1.5 | 0.1194 | 0.02412 | -0.0257 | 4.9502
2 | 0.1952 | 0.0264 | -0.0328 | 7.3939
2.5 | 0.269 | 0.02878 | -0.0392 | 9.3468
3 | 0.3365 | 0.03107 | -0.0443 | 10.8304
3.5 | 0.3993 | 0.03338 | -0.0483 | 11.9623
4 | 0.4653 | 0.03578 | -0.0523 | 13.0045
4.5 | 0.5319 | 0.03809 | -0.0558 | 13.9643
5 | 0.6053 | 0.03998 | -0.0588 | 15.1401
5.5 | 0.7879 | 0.03032 | -0.0568 | 25.9861
6 | 0.8092 | 0.02501 | -0.0335 | 32.3551
6.5 | 0.8412 | 0.03041 | -0.0291 | 27.662
7 | 0.9145 | 0.03597 | -0.0289 | 25.424
7.5 | 0.9688 | 0.04233 | -0.0277 | 22.8868
8 | 1.0081 | 0.04981 | -0.025 | 20.2389
8.5 | 1.0353 | 0.05876 | -0.0226 | 17.6191
9 | 1.0191 | 0.06725 | -0.0186 | 15.1539
9.5 | 1.009 | 0.07736 | -0.0173 | 13.0429
10 | 0.9436 | 0.0881 | -0.0186 | 10.7106
10.5 | 0.7807 | 0.12868 | -0.062 | 6.067
11 | 0.8047 | 0.13937 | -0.0632 | 5.7738
11.5 | 0.7963 | 0.14691 | -0.0659 | 5.4203
12 | 0.7972 | 0.15447 | -0.0681 | 5.1609
12.5 | 0.811 | 0.16292 | -0.0697 | 4.9779
13 | 0.8265 | 0.17184 | -0.0712 | 4.8097
13.5 | 0.8294 | 0.17816 | -0.074 | 4.6554

## 5. Re 50k Mach 0.25 (1)
BIGFOIL.COM POLAR EXPORT
NACA63-309 a=0.6
NACA63-309 a=0.6 |  |  |  | Cl Max: | 0.808 | at alpha= | 8 | deg
JavaFoil+Calcfoil stall+Eppler ext transition |  |  |  | L/D Max: | 35.774 | at alpha= | 4 | deg
Re: | 50000 |  |  | Cd Min: | 0.01462 | at alpha= | -1 | deg
Mach: | 0.25 |  |  | Cl=0 at alpha= | -2.0312 | deg
|  |  |  | @ Cl=0.1, Cd= | 0.014908
|  |  |  | @ Cl=0.4, Cd= | 0.33686
|  |  |  | @ Cl=0.6, Cd= | 0.33686
alpha (deg) | Cl | Cd | Cm | Cl/Cd
-13.5 | -0.065 | 0.25727 | -0.013 | -0.251
-13 | -0.085 | 0.82874 | -0.012 | -0.102
-12.5 | -0.188 | 0.49543 | -0.012 | -0.38
-12 | -0.251 | 0.3731 | -0.012 | -0.672
-11.5 | -0.301 | 0.28992 | -0.012 | -1.039
-11 | -0.339 | 0.23069 | -0.013 | -1.469
-10.5 | -0.371 | 0.18794 | -0.013 | -1.973
-10 | -0.397 | 0.16466 | -0.013 | -2.408
-9.5 | -0.415 | 0.13934 | -0.013 | -2.98
-9 | -0.427 | 0.11651 | -0.013 | -3.662
-8.5 | -0.43 | 0.10356 | -0.013 | -4.156
-8 | -0.426 | 0.09161 | -0.013 | -4.655
-7.5 | -0.415 | 0.07889 | -0.013 | -5.264
-7 | -0.397 | 0.0702 | -0.014 | -5.658
-6.5 | -0.373 | 0.06293 | -0.014 | -5.923
-6 | -0.343 | 0.05906 | -0.015 | -5.805
-5.5 | -0.308 | 0.05302 | -0.015 | -5.816
-5 | -0.27 | 0.05028 | -0.016 | -5.369
-4.5 | -0.229 | 0.04563 | -0.016 | -5.008
-4 | -0.185 | 0.04293 | -0.017 | -4.303
-3.5 | -0.139 | 0.04074 | -0.017 | -3.417
-3 | -0.092 | 0.03889 | -0.017 | -2.372
-2.5 | -0.045 | 0.03722 | -0.019 | -1.202
-2 | 0.003 | 0.03577 | -0.021 | 0.092
-1.5 | 0.064 | 0.01534 | -0.043 | 4.179
-1 | 0.124 | 0.01462 | -0.043 | 8.502
-0.5 | 0.185 | 0.01462 | -0.043 | 12.639
0 | 0.236 | 0.01555 | -0.044 | 15.201
0.5 | 0.294 | 0.01573 | -0.044 | 18.694
1 | 0.352 | 0.01587 | -0.044 | 22.159
1.5 | 0.409 | 0.01665 | -0.045 | 24.573
2 | 0.467 | 0.01696 | -0.045 | 27.544
2.5 | 0.524 | 0.01732 | -0.045 | 30.241
3 | 0.58 | 0.01781 | -0.046 | 32.553
3.5 | 0.634 | 0.01838 | -0.046 | 34.516
4 | 0.706 | 0.01973 | -0.048 | 35.774
4.5 | 0.62 | 0.04008 | -0.023 | 15.461
5 | 0.659 | 0.04302 | -0.021 | 15.308
5.5 | 0.695 | 0.04614 | -0.02 | 15.07
6 | 0.729 | 0.05008 | -0.018 | 14.547
6.5 | 0.757 | 0.05477 | -0.017 | 13.824
7 | 0.781 | 0.06033 | -0.017 | 12.941
7.5 | 0.798 | 0.0656 | -0.017 | 12.165
8 | 0.808 | 0.07287 | -0.017 | 11.092
8.5 | 0.807 | 0.08406 | -0.016 | 9.599
9 | 0.788 | 0.09713 | -0.016 | 8.116
9.5 | 0.758 | 0.11568 | -0.015 | 6.549
10 | 0.715 | 0.12768 | -0.015 | 5.599
10.5 | 0.661 | 0.14885 | -0.016 | 4.442
11 | 0.598 | 0.18101 | -0.015 | 3.302
11.5 | 0.526 | 0.20139 | -0.015 | 2.613
12 | 0.448 | 0.25743 | -0.015 | 1.741
12.5 | 0.364 | 0.29965 | -0.015 | 1.216
13 | 0.272 | 0.33686 | -0.016 | 0.809

## 6. Re 50k Mach 0.25 (2)
BIGFOIL.COM POLAR EXPORT
NACA63-309 a=0.6
NACA63-309 a=0.6 |  |  |  | Cl Max: | 1.0389 | at alpha= | 20 | deg
XFOIL ncrit=9 |  |  |  | L/D Max: | 30.384 | at alpha= | 5.5 | deg
Re: | 50000 |  |  | Cd Min: | 0.27837 | at alpha= | 20 | deg
Mach: | 0.25 |  |  | Cl=0 at alpha= | 0.1878 | deg
|  |  |  | @ Cl=0.1, Cd= | 0.024007
|  |  |  | @ Cl=0.4, Cd= | 0.033907
|  |  |  | @ Cl=0.6, Cd= | 0.040588
alpha (deg) | Cl | Cd | Cm | Cl/Cd
-20 | -0.7843 | 0.26299 | 0.0647 | -2.9822
-19.5 | -0.7613 | 0.2525 | 0.0618 | -3.015
-19 | -0.7425 | 0.24597 | 0.0574 | -3.0187
-18.5 | -0.7273 | 0.2422 | 0.0518 | -3.0029
-18 | -0.7223 | 0.24451 | 0.0449 | -2.9541
-17.5 | -0.6878 | 0.2259 | 0.0443 | -3.0447
-17 | -0.6697 | 0.21945 | 0.04 | -3.0517
-16.5 | -0.6629 | 0.21861 | 0.0337 | -3.0323
-16 | -0.6345 | 0.20544 | 0.0321 | -3.0885
-15.5 | -0.6214 | 0.20066 | 0.0273 | -3.0968
-15 | -0.6028 | 0.19226 | 0.0241 | -3.1353
-14.5 | -0.5873 | 0.18596 | 0.0204 | -3.1582
-14 | -0.5726 | 0.1786 | 0.0167 | -3.206
-13.5 | -0.5588 | 0.17229 | 0.0133 | -3.2434
-13 | -0.5406 | 0.16383 | 0.0107 | -3.2998
-12.5 | -0.545 | 0.16118 | 0.0056 | -3.3813
-12 | -0.5211 | 0.15136 | 0.0041 | -3.4428
-11.5 | -0.5086 | 0.14419 | 0.0016 | -3.5273
-11 | -0.5 | 0.13764 | -0.0011 | -3.6327
-10.5 | -0.4941 | 0.13144 | -0.0038 | -3.7591
-10 | -0.4741 | 0.1226 | -0.0047 | -3.867
-9.5 | -0.4585 | 0.11547 | -0.0058 | -3.9707
-9 | -0.4467 | 0.10852 | -0.007 | -4.1163
-8.5 | -0.4321 | 0.10191 | -0.0071 | -4.24
-8 | -0.4219 | 0.09584 | -0.0067 | -4.4021
-7.5 | -0.4158 | 0.09055 | -0.0058 | -4.5919
-7 | -0.3968 | 0.08408 | -0.004 | -4.7193
-6.5 | -0.3783 | 0.07788 | -0.0019 | -4.8575
-5 | -0.4539 | 0.04743 | -0.0385 | -9.5699
-4.5 | -0.4177 | 0.03974 | -0.0397 | -10.5108
-4 | -0.3761 | 0.03427 | -0.0388 | -10.9746
-3.5 | -0.3279 | 0.0301 | -0.0375 | -10.8937
-3 | -0.279 | 0.02668 | -0.0358 | -10.4573
-2.5 | -0.2311 | 0.0242 | -0.0335 | -9.5496
-2 | -0.1822 | 0.02001 | -0.0323 | -9.1054
-1.5 | -0.1445 | 0.01889 | -0.0244 | -7.6496
-1 | -0.1012 | 0.01936 | -0.0245 | -5.2273
-0.5 | -0.0581 | 0.02004 | -0.0244 | -2.8992
0 | -0.0157 | 0.02088 | -0.0243 | -0.75192
0.5 | 0.0261 | 0.02189 | -0.0242 | 1.1923
1 | 0.067 | 0.02305 | -0.0242 | 2.9067
1.5 | 0.1339 | 0.02499 | -0.0294 | 5.3581
2 | 0.2097 | 0.0273 | -0.036 | 7.6813
2.5 | 0.2824 | 0.02965 | -0.0419 | 9.5245
3 | 0.3462 | 0.03191 | -0.046 | 10.8493
3.5 | 0.4106 | 0.0343 | -0.0499 | 11.9708
4 | 0.4764 | 0.03673 | -0.0536 | 12.9703
4.5 | 0.544 | 0.03909 | -0.0567 | 13.9166
5 | 0.6143 | 0.04097 | -0.0587 | 14.9939
5.5 | 0.8149 | 0.02682 | -0.0498 | 30.384
6 | 0.8129 | 0.02738 | -0.0308 | 29.6896
6.5 | 0.8678 | 0.03245 | -0.0279 | 26.7427
7 | 0.9396 | 0.03861 | -0.0273 | 24.3357
7.5 | 0.9876 | 0.04565 | -0.0256 | 21.6342
8 | 1.0173 | 0.0537 | -0.0226 | 18.9441
8.5 | 1.0173 | 0.06186 | -0.0189 | 16.4452
9 | 0.9938 | 0.07116 | -0.0167 | 13.9657
9.5 | 0.9727 | 0.08071 | -0.0158 | 12.0518
10 | 0.8948 | 0.09359 | -0.0236 | 9.5609
10.5 | 0.8531 | 0.11193 | -0.037 | 7.6217
11 | 0.8054 | 0.14245 | -0.0649 | 5.6539
11.5 | 0.7995 | 0.14999 | -0.0677 | 5.3304
12 | 0.8011 | 0.15762 | -0.0702 | 5.0825
12.5 | 0.8096 | 0.16551 | -0.0726 | 4.8915
13 | 0.8297 | 0.17451 | -0.074 | 4.7545
13.5 | 0.8398 | 0.18241 | -0.0766 | 4.6039
14 | 0.8477 | 0.18923 | -0.0799 | 4.4797
14.5 | 0.8614 | 0.19706 | -0.0831 | 4.3713
15 | 0.8764 | 0.205 | -0.0863 | 4.2751
15.5 | 0.8944 | 0.21356 | -0.0892 | 4.1881
16 | 0.9123 | 0.22197 | -0.0922 | 4.11
16.5 | 0.9355 | 0.23225 | -0.0945 | 4.028
17 | 0.9386 | 0.23485 | -0.101 | 3.9966
17.5 | 0.9555 | 0.24295 | -0.105 | 3.9329
18 | 0.9758 | 0.25138 | -0.1081 | 3.8818
18.5 | 0.9872 | 0.25702 | -0.1139 | 3.8409
19 | 1.0072 | 0.2653 | -0.1171 | 3.7965
19.5 | 1.0215 | 0.27164 | -0.1227 | 3.7605
20 | 1.0389 | 0.27837 | -0.1269 | 3.7321

## 7. Re 50k Mach 0.50 (1)
BIGFOIL.COM POLAR EXPORT
NACA63-309 a=0.6
NACA63-309 a=0.6 |  |  |  | Cl Max: | 1.138 | at alpha= | 20 | deg
JavaFoil+Calcfoil stall+Eppler ext transition |  |  |  | L/D Max: | 35.757 | at alpha= | 4 | deg
Re: | 50000 |  |  | Cd Min: | 0.01456 | at alpha= | -1 | deg
Mach: | 0.5 |  |  | Cl=0 at alpha= | -2.037 | deg
|  |  |  | @ Cl=0.1, Cd= | 0.015218
|  |  |  | @ Cl=0.4, Cd= | 0.016506
|  |  |  | @ Cl=0.6, Cd= | 0.018926
alpha (deg) | Cl | Cd | Cm | Cl/Cd
-20 | -0.958 | 0.4146 | -0.02 | -2.312
-19.5 | -0.932 | 0.40817 | -0.02 | -2.282
-19 | -0.906 | 0.39322 | -0.02 | -2.303
-18.5 | -0.879 | 0.3759 | -0.02 | -2.339
-18 | -0.853 | 0.37241 | -0.02 | -2.291
-17.5 | -0.827 | 0.36932 | -0.02 | -2.24
-17 | -0.799 | 0.36739 | -0.019 | -2.174
-16.5 | -0.772 | 0.36025 | -0.019 | -2.144
-16 | -0.746 | 0.35588 | -0.019 | -2.096
-15.5 | -0.72 | 0.33657 | -0.02 | -2.138
-15 | -0.693 | 0.33231 | -0.02 | -2.086
-14.5 | -0.667 | 0.31866 | -0.02 | -2.093
-14 | -0.639 | 0.29494 | -0.019 | -2.166
-13.5 | -0.612 | 0.28271 | -0.019 | -2.166
-13 | -0.586 | 0.27759 | -0.019 | -2.111
-12.5 | -0.559 | 0.29578 | -0.019 | -1.891
-12 | -0.533 | 0.26888 | -0.019 | -1.982
-11.5 | -0.506 | 0.26519 | -0.02 | -1.909
-11 | -0.478 | 0.25619 | -0.018 | -1.868
-10.5 | -0.452 | 0.24965 | -0.018 | -1.81
-10 | -0.425 | 0.22499 | -0.018 | -1.89
-9.5 | -0.399 | 0.22119 | -0.019 | -1.803
-9 | -0.372 | 0.21775 | -0.019 | -1.709
-8.5 | -0.345 | 0.19905 | -0.017 | -1.732
-8 | -0.318 | 0.18979 | -0.017 | -1.676
-7.5 | -0.291 | 0.19318 | -0.017 | -1.508
-7 | -0.265 | 0.19093 | -0.017 | -1.387
-6.5 | -0.238 | 0.17216 | -0.017 | -1.383
-6 | -0.211 | 0.13744 | -0.015 | -1.537
-5.5 | -0.185 | 0.12622 | -0.016 | -1.462
-5 | -0.267 | 0.06354 | -0.016 | -4.208
-4.5 | -0.242 | 0.05311 | -0.017 | -4.549
-4 | -0.201 | 0.04682 | -0.018 | -4.29
-3.5 | -0.153 | 0.04322 | -0.018 | -3.55
-3 | -0.102 | 0.04032 | -0.019 | -2.537
-2.5 | -0.05 | 0.03838 | -0.019 | -1.296
-2 | 0.004 | 0.03669 | -0.021 | 0.1
-1.5 | 0.072 | 0.01569 | -0.048 | 4.562
-1 | 0.139 | 0.01456 | -0.048 | 9.535
-0.5 | 0.207 | 0.01462 | -0.048 | 14.129
0 | 0.262 | 0.01601 | -0.048 | 16.378
0.5 | 0.327 | 0.0162 | -0.049 | 20.164
1 | 0.391 | 0.01646 | -0.049 | 23.789
1.5 | 0.455 | 0.01679 | -0.05 | 27.09
2 | 0.518 | 0.01816 | -0.05 | 28.543
2.5 | 0.581 | 0.01872 | -0.05 | 31.024
3 | 0.642 | 0.01938 | -0.051 | 33.104
3.5 | 0.701 | 0.02018 | -0.051 | 34.729
4 | 0.776 | 0.02169 | -0.053 | 35.757
4.5 | 0.681 | 0.04216 | -0.023 | 16.16
5 | 0.716 | 0.04637 | -0.022 | 15.438
5.5 | 0.737 | 0.05128 | -0.02 | 14.378
6 | 0.733 | 0.05988 | -0.018 | 12.235
6.5 | 0.64 | 0.08283 | -0.018 | 7.726
7 | 0.474 | 0.16332 | -0.018 | 2.904
7.5 | 0.5 | 0.16793 | -0.018 | 2.978
8 | 0.526 | 0.20114 | -0.021 | 2.617
8.5 | 0.552 | 0.18679 | -0.022 | 2.956
9 | 0.578 | 0.19662 | -0.022 | 2.938
9.5 | 0.604 | 0.20522 | -0.025 | 2.944
10 | 0.63 | 0.22276 | -0.025 | 2.827
10.5 | 0.655 | 0.22988 | -0.025 | 2.85
11 | 0.68 | 0.23529 | -0.025 | 2.892
11.5 | 0.707 | 0.2597 | -0.028 | 2.723
12 | 0.732 | 0.26683 | -0.028 | 2.745
12.5 | 0.758 | 0.27181 | -0.029 | 2.787
13 | 0.783 | 0.28653 | -0.029 | 2.732
13.5 | 0.809 | 0.32523 | -0.031 | 2.489
14 | 0.834 | 0.32897 | -0.031 | 2.537
14.5 | 0.859 | 0.33078 | -0.032 | 2.598
15 | 0.884 | 0.32947 | -0.032 | 2.684
15.5 | 0.911 | 0.34903 | -0.034 | 2.61
16 | 0.936 | 0.38411 | -0.034 | 2.437
16.5 | 0.961 | 0.37887 | -0.035 | 2.536
17 | 0.985 | 0.38434 | -0.035 | 2.564
17.5 | 1.01 | 0.38528 | -0.036 | 2.623
18 | 1.037 | 0.40891 | -0.037 | 2.537
18.5 | 1.062 | 0.4036 | -0.038 | 2.63
19 | 1.086 | 0.41938 | -0.038 | 2.589
19.5 | 1.11 | 0.42855 | -0.038 | 2.591
20 | 1.138 | 0.44195 | -0.04 | 2.574

## 8. Re 50k Mach 0.50 (2)
BIGFOIL.COM POLAR EXPORT
NACA63-309 a=0.6
NACA63-309 a=0.6 |  |  |  | Cl Max: | 1.1448 | at alpha= | 20 | deg
XFOIL ncrit=9 |  |  |  | L/D Max: | 29.176 | at alpha= | 5.5 | deg
Re: | 50000 |  |  | Cd Min: | 0.30989 | at alpha= | 20 | deg
Mach: | 0.5 |  |  | Cl=0 at alpha= | 0.37358 | deg
|  |  |  | @ Cl=0.1, Cd= | 0.026076
|  |  |  | @ Cl=0.4, Cd= | 0.036122
|  |  |  | @ Cl=0.6, Cd= | 0.043454
alpha (deg) | Cl | Cd | Cm | Cl/Cd
-20 | -0.8531 | 0.28535 | 0.0783 | -2.9897
-19.5 | -0.8373 | 0.28561 | 0.0706 | -2.9316
-19 | -0.8065 | 0.26764 | 0.0677 | -3.0134
-18.5 | -0.7822 | 0.25873 | 0.0629 | -3.0232
-18 | -0.762 | 0.25323 | 0.0567 | -3.0091
-17.5 | -0.7447 | 0.24888 | 0.0503 | -2.9922
-17 | -0.7137 | 0.23467 | 0.0474 | -3.0413
-16.5 | -0.6962 | 0.23014 | 0.0413 | -3.0251
-16 | -0.6701 | 0.21924 | 0.0375 | -3.0565
-15.5 | -0.6512 | 0.21325 | 0.0323 | -3.0537
-15 | -0.6282 | 0.20405 | 0.0281 | -3.0787
-14.5 | -0.6083 | 0.19709 | 0.0236 | -3.0864
-14 | -0.5857 | 0.18807 | 0.0198 | -3.1143
-13.5 | -0.5757 | 0.18407 | 0.0145 | -3.1276
-13 | -0.5464 | 0.17282 | 0.012 | -3.1617
-12.5 | -0.5271 | 0.16494 | 0.0086 | -3.1957
-12 | -0.5096 | 0.15745 | 0.0053 | -3.2366
-11.5 | -0.4926 | 0.14999 | 0.0022 | -3.2842
-11 | -0.4765 | 0.14261 | -0.0007 | -3.3413
-10.5 | -0.464 | 0.13593 | -0.0034 | -3.4135
-10 | -0.4649 | 0.13133 | -0.0065 | -3.5399
-9.5 | -0.4323 | 0.12115 | -0.0073 | -3.5683
-9 | -0.418 | 0.11434 | -0.0084 | -3.6558
-8.5 | -0.4114 | 0.10871 | -0.0093 | -3.7844
-8 | -0.391 | 0.10104 | -0.0096 | -3.8698
-7.5 | -0.3675 | 0.09355 | -0.0097 | -3.9284
-7 | -0.3509 | 0.08703 | -0.0096 | -4.0319
-6.5 | -0.3526 | 0.08265 | -0.008 | -4.2662
-6 | -0.4318 | 0.07371 | -0.0286 | -5.8581
-5.5 | -0.4612 | 0.06656 | -0.0322 | -6.9291
-5 | -0.4727 | 0.05956 | -0.0329 | -7.9365
-4.5 | -0.4694 | 0.05205 | -0.0349 | -9.0183
-4 | -0.4467 | 0.0445 | -0.0376 | -10.0382
-3.5 | -0.4067 | 0.03818 | -0.0384 | -10.6522
-3 | -0.353 | 0.03285 | -0.0387 | -10.7458
-2.5 | -0.2956 | 0.02907 | -0.0378 | -10.1686
-2 | -0.24 | 0.02629 | -0.0355 | -9.1289
-1.5 | -0.1824 | 0.02365 | -0.0345 | -7.7125
-1 | -0.146 | 0.02083 | -0.0244 | -7.0091
-0.5 | -0.0954 | 0.02149 | -0.0248 | -4.4393
0 | -0.0461 | 0.02242 | -0.0251 | -2.0562
0.5 | 0.0156 | 0.02389 | -0.0279 | 0.65299
1 | 0.0991 | 0.02605 | -0.0348 | 3.8042
1.5 | 0.1778 | 0.02833 | -0.0408 | 6.276
2 | 0.2523 | 0.03067 | -0.0459 | 8.2263
2.5 | 0.3184 | 0.03301 | -0.0494 | 9.6456
3 | 0.3846 | 0.03552 | -0.0526 | 10.8277
3.5 | 0.4521 | 0.03816 | -0.0556 | 11.8475
4 | 0.5183 | 0.04083 | -0.0578 | 12.6941
4.5 | 0.5861 | 0.04333 | -0.0589 | 13.5264
5 | 0.6837 | 0.0442 | -0.0593 | 15.4683
5.5 | 0.8321 | 0.02852 | -0.0288 | 29.176
6 | 0.8696 | 0.03407 | -0.0234 | 25.5239
6.5 | 0.9495 | 0.04105 | -0.0217 | 23.1303
7 | 0.9734 | 0.04841 | -0.0184 | 20.1074
7.5 | 0.9755 | 0.05653 | -0.0155 | 17.2563
8 | 0.9479 | 0.06479 | -0.0137 | 14.6303
8.5 | 0.9026 | 0.07525 | -0.0174 | 11.9947
9 | 0.8637 | 0.08858 | -0.0259 | 9.7505
9.5 | 0.8455 | 0.10237 | -0.0343 | 8.2593
10 | 0.8466 | 0.11464 | -0.0395 | 7.3849
10.5 | 0.8299 | 0.12912 | -0.0502 | 6.4274
11 | 0.833 | 0.14178 | -0.057 | 5.8753
11.5 | 0.8145 | 0.16083 | -0.0765 | 5.0644
12 | 0.8335 | 0.17054 | -0.0791 | 4.8874
12.5 | 0.8451 | 0.17882 | -0.0828 | 4.726
13 | 0.8605 | 0.18749 | -0.0863 | 4.5896
13.5 | 0.8811 | 0.19695 | -0.0895 | 4.4737
14 | 0.9037 | 0.20713 | -0.0927 | 4.363
14.5 | 0.917 | 0.21421 | -0.0972 | 4.2808
15 | 0.9401 | 0.22424 | -0.1008 | 4.1924
15.5 | 0.9664 | 0.23573 | -0.104 | 4.0996
16 | 0.9775 | 0.24052 | -0.1099 | 4.0641
16.5 | 0.9946 | 0.24801 | -0.1154 | 4.0103
17 | 1.0155 | 0.2568 | -0.1203 | 3.9544
17.5 | 1.0422 | 0.26868 | -0.1239 | 3.879
18 | 1.0596 | 0.2749 | -0.1299 | 3.8545
18.5 | 1.0813 | 0.28446 | -0.1351 | 3.8012
19 | 1.1023 | 0.29268 | -0.1403 | 3.7662
19.5 | 1.1254 | 0.30309 | -0.1457 | 3.7131
20 | 1.1448 | 0.30989 | -0.1519 | 3.6942

## 9. Re 100k Mach 0.00 (1)
BIGFOIL.COM POLAR EXPORT
NACA63-309 a=0.6
NACA63-309 a=0.6 |  |  |  | Cl Max: | 0.834 | at alpha= | 9 | deg
JavaFoil+Calcfoil stall+Eppler ext transition |  |  |  | L/D Max: | 49.516 | at alpha= | 3.5 | deg
Re: | 100000 |  |  | Cd Min: | 0.01069 | at alpha= | 1 | deg
Mach: | 0 |  |  | Cl=0 at alpha= | -2.0425 | deg
|  |  |  | @ Cl=0.1, Cd= | 0.011017
|  |  |  | @ Cl=0.4, Cd= | 0.010839
|  |  |  | @ Cl=0.6, Cd= | 0.1896
alpha (deg) | Cl | Cd | Cm | Cl/Cd
-15.5 | -0.358 | 0.28814 | -0.011 | -1.243
-15 | -0.378 | 0.26274 | -0.011 | -1.437
-14.5 | -0.397 | 0.24468 | -0.011 | -1.624
-14 | -0.417 | 0.21603 | -0.011 | -1.931
-13.5 | -0.437 | 0.20115 | -0.011 | -2.171
-13 | -0.455 | 0.18149 | -0.012 | -2.509
-12.5 | -0.473 | 0.16681 | -0.012 | -2.834
-12 | -0.488 | 0.14901 | -0.012 | -3.276
-11.5 | -0.499 | 0.13266 | -0.012 | -3.764
-11 | -0.504 | 0.12267 | -0.012 | -4.107
-10.5 | -0.505 | 0.10966 | -0.012 | -4.604
-10 | -0.503 | 0.10001 | -0.012 | -5.026
-9.5 | -0.497 | 0.09022 | -0.012 | -5.504
-9 | -0.487 | 0.08253 | -0.012 | -5.895
-8.5 | -0.472 | 0.07605 | -0.013 | -6.21
-8 | -0.454 | 0.07004 | -0.013 | -6.478
-7.5 | -0.431 | 0.06263 | -0.013 | -6.884
-7 | -0.404 | 0.05857 | -0.013 | -6.906
-6.5 | -0.374 | 0.05347 | -0.014 | -6.998
-6 | -0.34 | 0.04955 | -0.015 | -6.871
-5.5 | -0.304 | 0.04572 | -0.015 | -6.642
-5 | -0.264 | 0.04334 | -0.015 | -6.099
-4.5 | -0.223 | 0.04035 | -0.016 | -5.523
-4 | -0.18 | 0.03822 | -0.016 | -4.7
-3.5 | -0.135 | 0.03611 | -0.017 | -3.742
-3 | -0.09 | 0.03449 | -0.018 | -2.596
-2.5 | -0.043 | 0.033 | -0.019 | -1.316
-2 | 0.004 | 0.01149 | -0.042 | 0.344
-1.5 | 0.062 | 0.01105 | -0.043 | 5.622
-1 | 0.12 | 0.011 | -0.043 | 10.95
-0.5 | 0.179 | 0.01104 | -0.043 | 16.219
0 | 0.236 | 0.01107 | -0.044 | 21.295
0.5 | 0.293 | 0.01119 | -0.044 | 26.224
1 | 0.35 | 0.01069 | -0.044 | 32.761
1.5 | 0.407 | 0.01086 | -0.045 | 37.504
2 | 0.465 | 0.01109 | -0.045 | 41.905
2.5 | 0.521 | 0.01206 | -0.045 | 43.206
3 | 0.576 | 0.01237 | -0.046 | 46.603
3.5 | 0.631 | 0.01274 | -0.046 | 49.516
4 | 0.689 | 0.01601 | -0.047 | 43.065
4.5 | 0.74 | 0.01662 | -0.047 | 44.517
5 | 0.642 | 0.03902 | -0.023 | 16.457
5.5 | 0.679 | 0.04189 | -0.02 | 16.196
6 | 0.713 | 0.04468 | -0.019 | 15.965
6.5 | 0.745 | 0.04816 | -0.018 | 15.472
7 | 0.773 | 0.05201 | -0.017 | 14.872
7.5 | 0.798 | 0.05665 | -0.017 | 14.085
8 | 0.818 | 0.06132 | -0.016 | 13.343
8.5 | 0.831 | 0.06668 | -0.016 | 12.468
9 | 0.834 | 0.07437 | -0.016 | 11.22
9.5 | 0.831 | 0.08019 | -0.015 | 10.36
10 | 0.821 | 0.08919 | -0.016 | 9.204
10.5 | 0.805 | 0.09959 | -0.015 | 8.084
11 | 0.784 | 0.10654 | -0.015 | 7.361
11.5 | 0.759 | 0.12022 | -0.015 | 6.313
12 | 0.73 | 0.12427 | -0.015 | 5.877
12.5 | 0.699 | 0.1422 | -0.014 | 4.916
13 | 0.666 | 0.15857 | -0.016 | 4.202
13.5 | 0.632 | 0.17126 | -0.015 | 3.693
14 | 0.598 | 0.1896 | -0.016 | 3.156

## 10. Re 100k Mach 0.00 (2)
BIGFOIL.COM POLAR EXPORT
NACA63-309 a=0.6
NACA63-309 a=0.6 |  |  |  | Cl Max: | 1.0348 | at alpha= | 8.5 | deg
XFOIL ncrit=9 |  |  |  | L/D Max: | 50.8825 | at alpha= | 5 | deg
Re: | 100000 |  |  | Cd Min: | 0.04944 | at alpha= | 8.5 | deg
Mach: | 0 |  |  | Cl=0 at alpha= | -99 | deg
|  |  |  | @ Cl=0.1, Cd= | 0.01666
|  |  |  | @ Cl=0.4, Cd= | 0.018166
|  |  |  | @ Cl=0.6, Cd= | 0.020083
alpha (deg) | Cl | Cd | Cm | Cl/Cd
0 | 0.2474 | 0.01666 | -0.0676 | 14.8499
0.5 | 0.3108 | 0.01717 | -0.0697 | 18.1013
1 | 0.3714 | 0.0177 | -0.0709 | 20.9831
1.5 | 0.418 | 0.01846 | -0.0698 | 22.6436
2 | 0.4713 | 0.01909 | -0.0696 | 24.6883
2.5 | 0.5266 | 0.0196 | -0.0692 | 26.8673
3 | 0.5833 | 0.01991 | -0.0685 | 29.2968
3.5 | 0.6305 | 0.0204 | -0.0665 | 30.9069
4 | 0.6841 | 0.01999 | -0.0637 | 34.2221
4.5 | 0.7374 | 0.01732 | -0.0566 | 42.5751
5 | 0.7841 | 0.01541 | -0.0504 | 50.8825
5.5 | 0.8009 | 0.01708 | -0.0413 | 46.8911
6 | 0.8206 | 0.02175 | -0.0367 | 37.7287
6.5 | 0.8614 | 0.02506 | -0.0339 | 34.3735
7 | 0.9155 | 0.02961 | -0.0329 | 30.9186
7.5 | 0.9661 | 0.03395 | -0.0314 | 28.4566
8 | 1.0087 | 0.04088 | -0.0286 | 24.6747
8.5 | 1.0348 | 0.04944 | -0.025 | 20.9304

## 11. Re 100k Mach 0.10 (1)
BIGFOIL.COM POLAR EXPORT
NACA63-309 a=0.6
NACA63-309 a=0.6 |  |  |  | Cl Max: | 0.83 | at alpha= | 9 | deg
JavaFoil+Calcfoil stall+Eppler ext transition |  |  |  | L/D Max: | 49.561 | at alpha= | 3.5 | deg
Re: | 100000 |  |  | Cd Min: | 0.01071 | at alpha= | 1 | deg
Mach: | 0.1 |  |  | Cl=0 at alpha= | -2.0417 | deg
|  |  |  | @ Cl=0.1, Cd= | 0.011445
|  |  |  | @ Cl=0.4, Cd= | 0.010862
|  |  |  | @ Cl=0.6, Cd= | 0.20846
alpha (deg) | Cl | Cd | Cm | Cl/Cd
-15 | -0.337 | 0.29151 | -0.011 | -1.154
-14.5 | -0.359 | 0.26509 | -0.011 | -1.353
-14 | -0.381 | 0.23359 | -0.011 | -1.632
-13.5 | -0.404 | 0.21123 | -0.011 | -1.911
-13 | -0.426 | 0.19545 | -0.012 | -2.177
-12.5 | -0.446 | 0.17933 | -0.012 | -2.489
-12 | -0.465 | 0.15713 | -0.012 | -2.961
-11.5 | -0.48 | 0.13953 | -0.012 | -3.439
-11 | -0.487 | 0.12685 | -0.012 | -3.841
-10.5 | -0.491 | 0.1132 | -0.012 | -4.341
-10 | -0.492 | 0.10427 | -0.012 | -4.718
-9.5 | -0.488 | 0.09081 | -0.012 | -5.377
-9 | -0.48 | 0.08358 | -0.012 | -5.748
-8.5 | -0.468 | 0.07633 | -0.013 | -6.132
-8 | -0.451 | 0.07054 | -0.013 | -6.395
-7.5 | -0.43 | 0.06397 | -0.013 | -6.718
-7 | -0.404 | 0.05902 | -0.013 | -6.845
-6.5 | -0.374 | 0.05328 | -0.014 | -7.027
-6 | -0.341 | 0.04988 | -0.015 | -6.838
-5.5 | -0.305 | 0.04612 | -0.015 | -6.604
-5 | -0.265 | 0.04356 | -0.015 | -6.089
-4.5 | -0.224 | 0.04058 | -0.016 | -5.514
-4 | -0.18 | 0.03832 | -0.017 | -4.71
-3.5 | -0.136 | 0.03621 | -0.017 | -3.749
-3 | -0.09 | 0.03455 | -0.018 | -2.603
-2.5 | -0.044 | 0.03307 | -0.019 | -1.319
-2 | 0.004 | 0.01153 | -0.043 | 0.344
-1.5 | 0.062 | 0.01225 | -0.043 | 5.095
-1 | 0.121 | 0.011 | -0.043 | 11.005
-0.5 | 0.18 | 0.01104 | -0.044 | 16.291
0 | 0.237 | 0.01109 | -0.044 | 21.372
0.5 | 0.295 | 0.0112 | -0.044 | 26.3
1 | 0.352 | 0.01071 | -0.045 | 32.851
1.5 | 0.409 | 0.01089 | -0.045 | 37.586
2 | 0.467 | 0.01112 | -0.045 | 41.98
2.5 | 0.523 | 0.0121 | -0.046 | 43.268
3 | 0.579 | 0.01241 | -0.046 | 46.667
3.5 | 0.634 | 0.01278 | -0.046 | 49.561
4 | 0.692 | 0.01607 | -0.047 | 43.099
4.5 | 0.743 | 0.01669 | -0.047 | 44.524
5 | 0.644 | 0.03923 | -0.022 | 16.423
5.5 | 0.681 | 0.04203 | -0.02 | 16.207
6 | 0.716 | 0.04497 | -0.019 | 15.917
6.5 | 0.747 | 0.04854 | -0.018 | 15.393
7 | 0.775 | 0.05254 | -0.017 | 14.753
7.5 | 0.799 | 0.05692 | -0.017 | 14.031
8 | 0.818 | 0.06208 | -0.016 | 13.172
8.5 | 0.829 | 0.06805 | -0.016 | 12.187
9 | 0.83 | 0.07475 | -0.016 | 11.102
9.5 | 0.823 | 0.08229 | -0.016 | 10.006
10 | 0.81 | 0.09079 | -0.015 | 8.922
10.5 | 0.79 | 0.10061 | -0.015 | 7.855
11 | 0.765 | 0.10807 | -0.015 | 7.081
11.5 | 0.736 | 0.12555 | -0.015 | 5.859
12 | 0.702 | 0.13382 | -0.016 | 5.249
12.5 | 0.667 | 0.15257 | -0.015 | 4.369
13 | 0.629 | 0.16785 | -0.015 | 3.75
13.5 | 0.592 | 0.19205 | -0.015 | 3.08
14 | 0.554 | 0.20846 | -0.015 | 2.656

## 12. Re 100k Mach 0.10 (2)
BIGFOIL.COM POLAR EXPORT
NACA63-309 a=0.6
NACA63-309 a=0.6 |  |  |  | Cl Max: | 1.0389 | at alpha= | 9 | deg
XFOIL ncrit=9 |  |  |  | L/D Max: | 51.369 | at alpha= | 5 | deg
Re: | 100000 |  |  | Cd Min: | 0.2532 | at alpha= | -20 | deg
Mach: | 0.1 |  |  | Cl=0 at alpha= | -1.6789 | deg
|  |  |  | @ Cl=0.1, Cd= | 0.015741
|  |  |  | @ Cl=0.4, Cd= | 0.018336
|  |  |  | @ Cl=0.6, Cd= | 0.020297
alpha (deg) | Cl | Cd | Cm | Cl/Cd
-20 | -0.7674 | 0.2532 | 0.0662 | -3.0308
-19.5 | -0.7493 | 0.24673 | 0.062 | -3.0369
-19 | -0.7315 | 0.24027 | 0.0577 | -3.0445
-18.5 | -0.7138 | 0.23397 | 0.0532 | -3.0508
-18 | -0.6983 | 0.22946 | 0.0477 | -3.0432
-17.5 | -0.6889 | 0.22759 | 0.0414 | -3.0269
-17 | -0.6838 | 0.22617 | 0.0352 | -3.0234
-16.5 | -0.6456 | 0.2067 | 0.0364 | -3.1234
-16 | -0.628 | 0.19976 | 0.0329 | -3.1438
-15.5 | -0.6119 | 0.19305 | 0.0288 | -3.1696
-15 | -0.6013 | 0.18822 | 0.0233 | -3.1947
-14.5 | -0.6018 | 0.18596 | 0.0165 | -3.2362
-14 | -0.5723 | 0.17215 | 0.016 | -3.3244
-13.5 | -0.5532 | 0.16428 | 0.0139 | -3.3674
-13 | -0.5403 | 0.15731 | 0.0103 | -3.4346
-12.5 | -0.5401 | 0.15254 | 0.0039 | -3.5407
-12 | -0.5277 | 0.14331 | 0.0009 | -3.6822
-11.5 | -0.5064 | 0.13539 | 0.0001 | -3.7403
-11 | -0.5106 | 0.12991 | -0.0071 | -3.9304
-10.5 | -0.4972 | 0.12065 | -0.0092 | -4.121
-10 | -0.4807 | 0.11331 | -0.0105 | -4.2423
-9.5 | -0.4995 | 0.1078 | -0.0213 | -4.6336
-9 | -0.4668 | 0.09854 | -0.0176 | -4.7372
-8.5 | -0.4874 | 0.09199 | -0.0287 | -5.2984
-8 | -0.4618 | 0.08415 | -0.0259 | -5.4878
-7.5 | -0.4759 | 0.07511 | -0.0372 | -6.336
-7 | -0.4651 | 0.06838 | -0.0387 | -6.8017
-6.5 | -0.4746 | 0.06292 | -0.0379 | -7.5429
-6 | -0.4897 | 0.05859 | -0.0339 | -8.3581
-5.5 | -0.4932 | 0.05368 | -0.0322 | -9.1878
-4.5 | -0.4135 | 0.033 | -0.0364 | -12.5303
-4 | -0.3355 | 0.02761 | -0.0399 | -12.1514
-3.5 | -0.259 | 0.02312 | -0.0437 | -11.2024
-3 | -0.1882 | 0.02054 | -0.0468 | -9.1626
-2.5 | -0.1213 | 0.01844 | -0.0495 | -6.5781
-2 | -0.0795 | 0.01544 | -0.0452 | -5.149
-1.5 | 0.0443 | 0.0155 | -0.0564 | 2.8581
-1 | 0.1135 | 0.0158 | -0.0613 | 7.1835
-0.5 | 0.1847 | 0.01622 | -0.0655 | 11.3872
0 | 0.2512 | 0.0167 | -0.0684 | 15.0419
0.5 | 0.3147 | 0.01721 | -0.0704 | 18.2859
1 | 0.3646 | 0.0179 | -0.0699 | 20.3687
1.5 | 0.4182 | 0.01856 | -0.0699 | 22.5323
2 | 0.4735 | 0.01915 | -0.0698 | 24.7258
2.5 | 0.5298 | 0.01964 | -0.0695 | 26.9756
3 | 0.5805 | 0.02022 | -0.0682 | 28.7092
3.5 | 0.6338 | 0.02043 | -0.0666 | 31.023
4 | 0.6872 | 0.02001 | -0.0636 | 34.3428
4.5 | 0.7419 | 0.01709 | -0.0562 | 43.4114
5 | 0.788 | 0.01534 | -0.0501 | 51.369
5.5 | 0.7994 | 0.01785 | -0.0407 | 44.7843
6 | 0.8227 | 0.02208 | -0.0363 | 37.26
6.5 | 0.8653 | 0.02534 | -0.0337 | 34.1476
7 | 0.9204 | 0.03004 | -0.0326 | 30.6391
7.5 | 0.9706 | 0.03455 | -0.031 | 28.0926
8 | 1.0113 | 0.04168 | -0.028 | 24.2634
8.5 | 1.0352 | 0.05027 | -0.0244 | 20.5928
9 | 1.0389 | 0.06133 | -0.0202 | 16.9395
10 | 0.8584 | 0.10214 | -0.0383 | 8.4042
10.5 | 0.8485 | 0.11237 | -0.0421 | 7.5509
11 | 0.8397 | 0.1226 | -0.0463 | 6.8491
11.5 | 0.8329 | 0.13277 | -0.0509 | 6.2733
12 | 0.8328 | 0.14233 | -0.0546 | 5.8512
12.5 | 0.8392 | 0.15132 | -0.0575 | 5.5459
13 | 0.8729 | 0.16016 | -0.0542 | 5.4502
13.5 | 0.8452 | 0.16928 | -0.0666 | 4.9929
14 | 0.8759 | 0.17905 | -0.0647 | 4.8919

## 13. Re 100k Mach 0.25 (1)
BIGFOIL.COM POLAR EXPORT
NACA63-309 a=0.6
NACA63-309 a=0.6 |  |  |  | Cl Max: | 0.808 | at alpha= | 8 | deg
JavaFoil+Calcfoil stall+Eppler ext transition |  |  |  | L/D Max: | 49.748 | at alpha= | 3.5 | deg
Re: | 100000 |  |  | Cd Min: | 0.01104 | at alpha= | 1.5 | deg
Mach: | 0.25 |  |  | Cl=0 at alpha= | -2.0408 | deg
|  |  |  | @ Cl=0.1, Cd= | 0.011602
|  |  |  | @ Cl=0.4, Cd= | 0.27948
|  |  |  | @ Cl=0.6, Cd= | 0.27948
alpha (deg) | Cl | Cd | Cm | Cl/Cd
-13.5 | -0.065 | 0.21819 | -0.013 | -0.296
-13 | -0.085 | 0.61282 | -0.013 | -0.138
-12.5 | -0.188 | 0.39221 | -0.012 | -0.48
-12 | -0.251 | 0.2908 | -0.012 | -0.862
-11.5 | -0.301 | 0.22913 | -0.013 | -1.315
-11 | -0.339 | 0.18039 | -0.013 | -1.879
-10.5 | -0.371 | 0.15116 | -0.013 | -2.454
-10 | -0.397 | 0.12962 | -0.013 | -3.059
-9.5 | -0.415 | 0.11263 | -0.013 | -3.687
-9 | -0.427 | 0.09791 | -0.013 | -4.358
-8.5 | -0.43 | 0.08477 | -0.013 | -5.077
-8 | -0.426 | 0.07787 | -0.013 | -5.477
-7.5 | -0.415 | 0.06787 | -0.013 | -6.12
-7 | -0.397 | 0.06141 | -0.014 | -6.467
-6.5 | -0.373 | 0.05555 | -0.014 | -6.711
-6 | -0.343 | 0.05203 | -0.015 | -6.59
-5.5 | -0.308 | 0.04761 | -0.015 | -6.476
-5 | -0.27 | 0.04428 | -0.016 | -6.097
-4.5 | -0.229 | 0.04104 | -0.016 | -5.569
-4 | -0.185 | 0.03844 | -0.017 | -4.806
-3.5 | -0.139 | 0.03647 | -0.017 | -3.817
-3 | -0.092 | 0.03481 | -0.018 | -2.651
-2.5 | -0.045 | 0.03326 | -0.02 | -1.347
-2 | 0.004 | 0.01252 | -0.044 | 0.325
-1.5 | 0.064 | 0.01237 | -0.044 | 5.184
-1 | 0.124 | 0.01109 | -0.044 | 11.214
-0.5 | 0.185 | 0.01111 | -0.045 | 16.633
0 | 0.243 | 0.01119 | -0.045 | 21.697
0.5 | 0.302 | 0.01132 | -0.045 | 26.663
1 | 0.361 | 0.01141 | -0.046 | 31.609
1.5 | 0.42 | 0.01104 | -0.046 | 37.996
2 | 0.479 | 0.01129 | -0.046 | 42.4
2.5 | 0.536 | 0.0123 | -0.047 | 43.624
3 | 0.593 | 0.01264 | -0.047 | 46.933
3.5 | 0.649 | 0.01305 | -0.047 | 49.748
4 | 0.709 | 0.01643 | -0.048 | 43.178
4.5 | 0.76 | 0.01711 | -0.048 | 44.429
5 | 0.659 | 0.03958 | -0.022 | 16.657
5.5 | 0.696 | 0.04254 | -0.02 | 16.351
6 | 0.729 | 0.04587 | -0.019 | 15.889
6.5 | 0.757 | 0.04958 | -0.018 | 15.275
7 | 0.781 | 0.0543 | -0.017 | 14.378
7.5 | 0.798 | 0.05892 | -0.017 | 13.546
8 | 0.808 | 0.06522 | -0.017 | 12.394
8.5 | 0.807 | 0.07319 | -0.016 | 11.024
9 | 0.788 | 0.08315 | -0.016 | 9.481
9.5 | 0.758 | 0.09496 | -0.015 | 7.978
10 | 0.715 | 0.10662 | -0.016 | 6.705
10.5 | 0.661 | 0.12426 | -0.016 | 5.321
11 | 0.598 | 0.14498 | -0.016 | 4.123
11.5 | 0.526 | 0.1614 | -0.015 | 3.261
12 | 0.448 | 0.19519 | -0.015 | 2.296
12.5 | 0.364 | 0.23894 | -0.016 | 1.525
13 | 0.272 | 0.27948 | -0.017 | 0.975

## 14. Re 100k Mach 0.25 (2)
BIGFOIL.COM POLAR EXPORT
NACA63-309 a=0.6
NACA63-309 a=0.6 |  |  |  | Cl Max: | 1.0393 | at alpha= | 20 | deg
XFOIL ncrit=9 |  |  |  | L/D Max: | 53.1905 | at alpha= | 5 | deg
Re: | 100000 |  |  | Cd Min: | 0.27531 | at alpha= | 20 | deg
Mach: | 0.25 |  |  | Cl=0 at alpha= | -99 | deg
|  |  |  | @ Cl=0.1, Cd= | 0.01711
|  |  |  | @ Cl=0.4, Cd= | 0.018534
|  |  |  | @ Cl=0.6, Cd= | 0.020656
alpha (deg) | Cl | Cd | Cm | Cl/Cd
0 | 0.2491 | 0.01711 | -0.0686 | 14.5587
0.5 | 0.3115 | 0.01768 | -0.0702 | 17.6188
1 | 0.3723 | 0.01827 | -0.0711 | 20.3777
1.5 | 0.4321 | 0.01884 | -0.0716 | 22.9352
2.5 | 0.5346 | 0.02029 | -0.0695 | 26.348
3 | 0.5937 | 0.0206 | -0.0687 | 28.8204
3.5 | 0.6442 | 0.02105 | -0.0667 | 30.6033
4 | 0.7024 | 0.02028 | -0.0633 | 34.6351
4.5 | 0.7597 | 0.01686 | -0.055 | 45.0593
5 | 0.8069 | 0.01517 | -0.0483 | 53.1905
5.5 | 0.807 | 0.01994 | -0.0387 | 40.4714
6 | 0.8388 | 0.02333 | -0.0346 | 35.9537
6.5 | 0.8868 | 0.02699 | -0.0323 | 32.8566
7 | 0.9454 | 0.03242 | -0.0309 | 29.161
7.5 | 0.9905 | 0.03783 | -0.0285 | 26.1829
8 | 1.0196 | 0.04559 | -0.0247 | 22.3646
8.5 | 1.0309 | 0.05432 | -0.021 | 18.9783
9 | 1.0285 | 0.0632 | -0.0179 | 16.2737
9.5 | 1.0009 | 0.0734 | -0.0146 | 13.6362
10.5 | 0.8328 | 0.11745 | -0.0466 | 7.0907
11 | 0.8278 | 0.12762 | -0.0507 | 6.4864
11.5 | 0.8454 | 0.13709 | -0.051 | 6.1668
12 | 0.8552 | 0.1464 | -0.0528 | 5.8415
12.5 | 0.8644 | 0.15565 | -0.0552 | 5.5535
13 | 0.8442 | 0.16425 | -0.0654 | 5.1397
13.5 | 0.8517 | 0.17358 | -0.0696 | 4.9067
14 | 0.8698 | 0.18189 | -0.0717 | 4.782
14.5 | 0.8714 | 0.19069 | -0.0782 | 4.5697
15 | 0.886 | 0.19852 | -0.0819 | 4.463
15.5 | 0.9053 | 0.20878 | -0.0846 | 4.3361
16 | 0.9086 | 0.2146 | -0.092 | 4.2339
16.5 | 0.9418 | 0.22734 | -0.091 | 4.1427
17 | 0.9391 | 0.23049 | -0.101 | 4.0744
17.5 | 0.9552 | 0.2379 | -0.1057 | 4.0151
18 | 0.9944 | 0.25541 | -0.1028 | 3.8933
18.5 | 0.9958 | 0.25722 | -0.1117 | 3.8714
19 | 1.0037 | 0.26074 | -0.1197 | 3.8494
19.5 | 1.0209 | 0.2679 | -0.1248 | 3.8108
20 | 1.0393 | 0.27531 | -0.1286 | 3.775

## 15. Re 100k Mach 0.50 (1)
BIGFOIL.COM POLAR EXPORT
NACA63-309 a=0.6
NACA63-309 a=0.6 |  |  |  | Cl Max: | 1.138 | at alpha= | 20 | deg
JavaFoil+Calcfoil stall+Eppler ext transition |  |  |  | L/D Max: | 49.752 | at alpha= | 3.5 | deg
Re: | 100000 |  |  | Cd Min: | 0.0114 | at alpha= | -1 | deg
Mach: | 0.5 |  |  | Cl=0 at alpha= | -2.037 | deg
|  |  |  | @ Cl=0.1, Cd= | 0.012133
|  |  |  | @ Cl=0.4, Cd= | 0.01211
|  |  |  | @ Cl=0.6, Cd= | 0.013364
alpha (deg) | Cl | Cd | Cm | Cl/Cd
-20 | -0.959 | 0.33666 | -0.02 | -2.847
-19.5 | -0.932 | 0.32636 | -0.02 | -2.855
-19 | -0.906 | 0.31816 | -0.02 | -2.846
-18.5 | -0.879 | 0.3069 | -0.02 | -2.866
-18 | -0.853 | 0.30547 | -0.02 | -2.793
-17.5 | -0.827 | 0.30218 | -0.02 | -2.737
-17 | -0.799 | 0.29216 | -0.019 | -2.734
-16.5 | -0.772 | 0.28768 | -0.019 | -2.685
-16 | -0.746 | 0.27242 | -0.019 | -2.738
-15.5 | -0.72 | 0.27107 | -0.02 | -2.655
-15 | -0.693 | 0.26684 | -0.02 | -2.598
-14.5 | -0.667 | 0.24269 | -0.02 | -2.748
-14 | -0.639 | 0.23323 | -0.019 | -2.739
-13.5 | -0.612 | 0.21635 | -0.019 | -2.831
-13 | -0.586 | 0.21171 | -0.019 | -2.767
-12.5 | -0.559 | 0.22113 | -0.019 | -2.529
-12 | -0.533 | 0.20355 | -0.019 | -2.618
-11.5 | -0.506 | 0.19997 | -0.02 | -2.531
-11 | -0.478 | 0.20159 | -0.018 | -2.374
-10.5 | -0.452 | 0.19581 | -0.018 | -2.308
-10 | -0.425 | 0.16818 | -0.018 | -2.529
-9.5 | -0.399 | 0.16474 | -0.019 | -2.42
-9 | -0.372 | 0.16139 | -0.019 | -2.305
-8.5 | -0.345 | 0.15587 | -0.017 | -2.212
-8 | -0.318 | 0.14145 | -0.017 | -2.249
-7.5 | -0.291 | 0.15702 | -0.017 | -1.856
-7 | -0.265 | 0.15494 | -0.017 | -1.709
-6.5 | -0.238 | 0.13215 | -0.018 | -1.802
-6 | -0.211 | 0.10883 | -0.016 | -1.941
-5.5 | -0.185 | 0.1016 | -0.016 | -1.817
-5 | -0.267 | 0.05343 | -0.016 | -5.004
-4.5 | -0.242 | 0.04618 | -0.017 | -5.232
-4 | -0.201 | 0.0415 | -0.018 | -4.84
-3.5 | -0.153 | 0.03923 | -0.019 | -3.912
-3 | -0.102 | 0.03675 | -0.019 | -2.783
-2.5 | -0.05 | 0.03512 | -0.02 | -1.417
-2 | 0.004 | 0.03362 | -0.023 | 0.109
-1.5 | 0.072 | 0.01266 | -0.049 | 5.652
-1 | 0.139 | 0.0114 | -0.049 | 12.189
-0.5 | 0.207 | 0.01141 | -0.049 | 18.106
0 | 0.269 | 0.01176 | -0.05 | 22.831
0.5 | 0.334 | 0.01191 | -0.05 | 28.067
1 | 0.4 | 0.01211 | -0.051 | 33.066
1.5 | 0.465 | 0.01234 | -0.051 | 37.696
2 | 0.53 | 0.01209 | -0.051 | 43.825
2.5 | 0.593 | 0.01331 | -0.052 | 44.589
3 | 0.655 | 0.01379 | -0.052 | 47.501
3.5 | 0.715 | 0.01437 | -0.052 | 49.752
4 | 0.78 | 0.01824 | -0.053 | 42.737
4.5 | 0.682 | 0.03867 | -0.024 | 17.635
5 | 0.716 | 0.04195 | -0.022 | 17.067
5.5 | 0.737 | 0.04618 | -0.02 | 15.968
6 | 0.733 | 0.05289 | -0.018 | 13.852
6.5 | 0.64 | 0.06974 | -0.018 | 9.178
7 | 0.474 | 0.12668 | -0.018 | 3.745
7.5 | 0.5 | 0.13665 | -0.018 | 3.66
8 | 0.526 | 0.15611 | -0.021 | 3.372
8.5 | 0.552 | 0.14456 | -0.022 | 3.819
9 | 0.578 | 0.14739 | -0.022 | 3.92
9.5 | 0.604 | 0.16267 | -0.025 | 3.714
10 | 0.63 | 0.16625 | -0.025 | 3.788
10.5 | 0.655 | 0.18295 | -0.025 | 3.581
11 | 0.68 | 0.18755 | -0.026 | 3.628
11.5 | 0.707 | 0.20627 | -0.028 | 3.429
12 | 0.732 | 0.21244 | -0.028 | 3.448
12.5 | 0.758 | 0.21691 | -0.029 | 3.493
13 | 0.783 | 0.21827 | -0.029 | 3.586
13.5 | 0.809 | 0.24492 | -0.031 | 3.305
14 | 0.834 | 0.24867 | -0.031 | 3.356
14.5 | 0.859 | 0.26497 | -0.032 | 3.243
15 | 0.884 | 0.26127 | -0.032 | 3.384
15.5 | 0.911 | 0.28036 | -0.034 | 3.25
16 | 0.936 | 0.29177 | -0.034 | 3.208
16.5 | 0.961 | 0.28952 | -0.035 | 3.319
17 | 0.986 | 0.30233 | -0.035 | 3.26
17.5 | 1.011 | 0.30764 | -0.036 | 3.285
18 | 1.037 | 0.31511 | -0.037 | 3.292
18.5 | 1.062 | 0.32383 | -0.038 | 3.278
19 | 1.086 | 0.33246 | -0.038 | 3.266
19.5 | 1.11 | 0.34413 | -0.038 | 3.226
20 | 1.138 | 0.35754 | -0.04 | 3.182

## 16. Re 100k Mach 0.50 (2)
BIGFOIL.COM POLAR EXPORT
NACA63-309 a=0.6
NACA63-309 a=0.6 |  |  |  | Cl Max: | 1.1473 | at alpha= | 20 | deg
XFOIL ncrit=9 |  |  |  | L/D Max: | 50.4882 | at alpha= | 4.5 | deg
Re: | 100000 |  |  | Cd Min: | 0.30839 | at alpha= | 20 | deg
Mach: | 0.5 |  |  | Cl=0 at alpha= | -1.4882 | deg
|  |  |  | @ Cl=0.1, Cd= | 0.017718
|  |  |  | @ Cl=0.4, Cd= | 0.020536
|  |  |  | @ Cl=0.6, Cd= | 0.023099
alpha (deg) | Cl | Cd | Cm | Cl/Cd
-20 | -0.8547 | 0.28228 | 0.0821 | -3.0278
-19.5 | -0.8339 | 0.2781 | 0.0749 | -2.9986
-19 | -0.8173 | 0.2762 | 0.0675 | -2.9591
-18.5 | -0.7896 | 0.26129 | 0.0636 | -3.0219
-18 | -0.7623 | 0.24864 | 0.0604 | -3.0659
-17.5 | -0.7387 | 0.24025 | 0.0557 | -3.0747
-17 | -0.7156 | 0.23231 | 0.0503 | -3.0804
-16.5 | -0.6962 | 0.22698 | 0.0437 | -3.0672
-16 | -0.6856 | 0.22568 | 0.0361 | -3.0379
-15.5 | -0.6513 | 0.20891 | 0.0342 | -3.1176
-15 | -0.6269 | 0.19982 | 0.0307 | -3.1373
-14.5 | -0.6051 | 0.19189 | 0.026 | -3.1534
-14 | -0.5913 | 0.18692 | 0.0194 | -3.1634
-13.5 | -0.5906 | 0.18525 | 0.0118 | -3.1881
-13 | -0.5451 | 0.16799 | 0.0127 | -3.2448
-12.5 | -0.5331 | 0.16229 | 0.0069 | -3.2849
-12 | -0.5184 | 0.15411 | 0.0024 | -3.3638
-11.5 | -0.4925 | 0.14476 | 0.0005 | -3.4022
-11 | -0.4946 | 0.14067 | -0.0068 | -3.516
-10.5 | -0.4643 | 0.12956 | -0.0075 | -3.5837
-10 | -0.461 | 0.12382 | -0.0132 | -3.7231
-9.5 | -0.4369 | 0.11453 | -0.0145 | -3.8147
-9 | -0.4318 | 0.10769 | -0.0193 | -4.0097
-8.5 | -0.4372 | 0.1027 | -0.026 | -4.2571
-8 | -0.4241 | 0.09503 | -0.0285 | -4.4628
-7.5 | -0.4109 | 0.08756 | -0.0306 | -4.6928
-7 | -0.4194 | 0.08176 | -0.0345 | -5.1296
-6.5 | -0.4366 | 0.07718 | -0.0322 | -5.6569
-6 | -0.4467 | 0.07285 | -0.0236 | -6.1318
-4.5 | -0.418 | 0.04296 | -0.0502 | -9.73
-4 | -0.3489 | 0.03426 | -0.0577 | -10.1839
-3.5 | -0.2693 | 0.02846 | -0.0615 | -9.4624
-3 | -0.193 | 0.02444 | -0.0638 | -7.8969
-2.5 | -0.1158 | 0.02167 | -0.0651 | -5.3438
-2 | -0.0441 | 0.0197 | -0.0663 | -2.2386
-1.5 | -0.0041 | 0.01758 | -0.0591 | -0.23322
-1 | 0.1692 | 0.01781 | -0.0741 | 9.5003
-0.5 | 0.2131 | 0.01808 | -0.0742 | 11.7865
0 | 0.2672 | 0.01869 | -0.0739 | 14.2964
0.5 | 0.3318 | 0.01936 | -0.0747 | 17.1384
1 | 0.3834 | 0.02029 | -0.0732 | 18.896
1.5 | 0.442 | 0.02116 | -0.0726 | 20.8885
2 | 0.5076 | 0.02187 | -0.0724 | 23.2099
2.5 | 0.5594 | 0.02292 | -0.0704 | 24.4066
3 | 0.6299 | 0.02323 | -0.0695 | 27.1158
3.5 | 0.6916 | 0.02352 | -0.0669 | 29.4048
4 | 0.7694 | 0.02078 | -0.0605 | 37.026
4.5 | 0.8376 | 0.01659 | -0.0494 | 50.4882
5 | 0.8287 | 0.02086 | -0.0376 | 39.7267
5.5 | 0.8535 | 0.02467 | -0.0311 | 34.5967
6 | 0.913 | 0.02916 | -0.0277 | 31.31
6.5 | 0.9682 | 0.03487 | -0.0245 | 27.766
7 | 0.9988 | 0.04226 | -0.0209 | 23.6346
7.5 | 0.9973 | 0.04924 | -0.016 | 20.2539
8 | 0.9703 | 0.05609 | -0.0119 | 17.299
8.5 | 0.9381 | 0.06472 | -0.0124 | 14.4947
9 | 0.9058 | 0.07548 | -0.017 | 12.0005
9.5 | 0.8795 | 0.08799 | -0.0243 | 9.9955
10 | 0.8651 | 0.10101 | -0.0315 | 8.5645
10.5 | 0.8387 | 0.12042 | -0.0473 | 6.9648
11 | 0.8362 | 0.1343 | -0.0552 | 6.2264
11.5 | 0.8351 | 0.15177 | -0.067 | 5.5024
12 | 0.8704 | 0.16356 | -0.0666 | 5.3216
12.5 | 0.8626 | 0.17106 | -0.0748 | 5.0427
13 | 0.8696 | 0.18012 | -0.0807 | 4.8279
13.5 | 0.8921 | 0.19021 | -0.0836 | 4.6901
14.5 | 0.9192 | 0.2072 | -0.0948 | 4.4363
15.5 | 0.9569 | 0.22549 | -0.1048 | 4.2436
16 | 0.9801 | 0.23486 | -0.1087 | 4.1731
16.5 | 1.0031 | 0.24596 | -0.113 | 4.0783
17 | 1.0178 | 0.25241 | -0.1207 | 4.0323
17.5 | 1.0549 | 0.27 | -0.1206 | 3.907
18 | 1.0604 | 0.27109 | -0.1311 | 3.9116
18.5 | 1.0809 | 0.27945 | -0.1374 | 3.868
19 | 1.1039 | 0.28899 | -0.1417 | 3.8199
19.5 | 1.136 | 0.30758 | -0.1435 | 3.6933
20 | 1.1473 | 0.30839 | -0.1533 | 3.7203

## 17. Re 250k Mach 0.00 (1)
BIGFOIL.COM POLAR EXPORT
NACA63-309 a=0.6
NACA63-309 a=0.6 |  |  |  | Cl Max: | 0.879 | at alpha= | 6 | deg
JavaFoil+Calcfoil stall+Eppler ext transition |  |  |  | L/D Max: | 83.143 | at alpha= | 3 | deg
Re: | 250000 |  |  | Cd Min: | 0.00624 | at alpha= | 1.5 | deg
Mach: | 0 |  |  | Cl=0 at alpha= | -2.0345 | deg
|  |  |  | @ Cl=0.1, Cd= | 0.0073407
|  |  |  | @ Cl=0.4, Cd= | 0.0062632
|  |  |  | @ Cl=0.6, Cd= | 0.0075368
alpha (deg) | Cl | Cd | Cm | Cl/Cd
-15.5 | -0.358 | 0.22196 | -0.012 | -1.614
-15 | -0.378 | 0.17211 | -0.012 | -2.195
-14.5 | -0.398 | 0.18893 | -0.012 | -2.104
-14 | -0.417 | 0.16968 | -0.012 | -2.459
-13.5 | -0.437 | 0.15669 | -0.012 | -2.787
-13 | -0.455 | 0.14263 | -0.012 | -3.193
-12.5 | -0.473 | 0.13162 | -0.012 | -3.592
-12 | -0.488 | 0.1195 | -0.012 | -4.086
-11.5 | -0.499 | 0.11014 | -0.012 | -4.535
-11 | -0.504 | 0.09957 | -0.012 | -5.06
-10.5 | -0.505 | 0.09064 | -0.012 | -5.571
-10 | -0.503 | 0.08365 | -0.012 | -6.009
-9.5 | -0.497 | 0.07707 | -0.013 | -6.444
-9 | -0.487 | 0.07086 | -0.013 | -6.867
-8.5 | -0.472 | 0.0654 | -0.013 | -7.222
-8 | -0.454 | 0.06123 | -0.013 | -7.412
-7.5 | -0.431 | 0.05588 | -0.014 | -7.717
-7 | -0.405 | 0.05188 | -0.014 | -7.799
-6.5 | -0.374 | 0.0478 | -0.015 | -7.832
-6 | -0.341 | 0.0444 | -0.015 | -7.67
-5.5 | -0.304 | 0.04168 | -0.015 | -7.288
-5 | -0.264 | 0.0394 | -0.016 | -6.709
-4.5 | -0.223 | 0.03702 | -0.016 | -6.021
-4 | -0.18 | 0.03522 | -0.017 | -5.102
-3.5 | -0.135 | 0.0336 | -0.018 | -4.025
-3 | -0.111 | 0.00961 | -0.042 | -11.588
-2.5 | -0.054 | 0.00938 | -0.042 | -5.749
-2 | 0.004 | 0.00921 | -0.043 | 0.429
-1.5 | 0.062 | 0.00738 | -0.043 | 8.42
-1 | 0.12 | 0.00732 | -0.043 | 16.444
-0.5 | 0.179 | 0.00725 | -0.044 | 24.687
0 | 0.237 | 0.00686 | -0.044 | 34.573
0.5 | 0.295 | 0.00684 | -0.044 | 43.18
1 | 0.354 | 0.00636 | -0.045 | 55.56
1.5 | 0.411 | 0.00624 | -0.045 | 65.868
2 | 0.469 | 0.00634 | -0.045 | 73.937
2.5 | 0.526 | 0.00642 | -0.046 | 81.893
3 | 0.582 | 0.007 | -0.046 | 83.143
3.5 | 0.638 | 0.00867 | -0.047 | 73.552
4 | 0.692 | 0.01283 | -0.047 | 53.923
4.5 | 0.743 | 0.01337 | -0.047 | 55.593
5 | 0.792 | 0.01395 | -0.047 | 56.784
5.5 | 0.838 | 0.01458 | -0.048 | 57.454
6 | 0.879 | 0.01521 | -0.048 | 57.8
6.5 | 0.746 | 0.04421 | -0.02 | 16.871
7 | 0.774 | 0.04747 | -0.019 | 16.308
7.5 | 0.798 | 0.05123 | -0.018 | 15.582
8 | 0.818 | 0.05559 | -0.017 | 14.721
8.5 | 0.831 | 0.05941 | -0.016 | 13.995
9 | 0.835 | 0.06517 | -0.017 | 12.805
9.5 | 0.831 | 0.06985 | -0.016 | 11.895
10 | 0.821 | 0.07603 | -0.016 | 10.798
10.5 | 0.805 | 0.08421 | -0.015 | 9.561
11 | 0.784 | 0.09017 | -0.016 | 8.698

## 18. Re 250k Mach 0.00 (2)
BIGFOIL.COM POLAR EXPORT
NACA63-309 a=0.6
NACA63-309 a=0.6 |  |  |  | Cl Max: | 1.0749 | at alpha= | 9.5 | deg
XFOIL ncrit=9 |  |  |  | L/D Max: | 80.4158 | at alpha= | 4.5 | deg
Re: | 250000 |  |  | Cd Min: | 0.06295 | at alpha= | 9.5 | deg
Mach: | 0 |  |  | Cl=0 at alpha= | -99 | deg
|  |  |  | @ Cl=0.1, Cd= | 0.00857
|  |  |  | @ Cl=0.4, Cd= | 0.0089444
|  |  |  | @ Cl=0.6, Cd= | 0.0092319
alpha (deg) | Cl | Cd | Cm | Cl/Cd
0 | 0.2668 | 0.00857 | -0.0572 | 31.1319
0.5 | 0.3151 | 0.0087 | -0.0561 | 36.2184
1 | 0.3667 | 0.00885 | -0.0554 | 41.435
1.5 | 0.4196 | 0.009 | -0.0548 | 46.6222
2 | 0.4731 | 0.00914 | -0.0543 | 51.7615
2.5 | 0.5268 | 0.00926 | -0.0537 | 56.8898
3 | 0.5803 | 0.0093 | -0.053 | 62.3978
3.5 | 0.6324 | 0.00912 | -0.0515 | 69.3421
4 | 0.6839 | 0.00896 | -0.0499 | 76.3281
4.5 | 0.735 | 0.00914 | -0.0487 | 80.4158
5 | 0.7737 | 0.01085 | -0.046 | 71.3088
5.5 | 0.8006 | 0.01487 | -0.0431 | 53.8399
6 | 0.8404 | 0.01702 | -0.041 | 49.3772
6.5 | 0.8817 | 0.01908 | -0.0389 | 46.2107
7 | 0.9229 | 0.02332 | -0.0368 | 39.5755
7.5 | 0.9706 | 0.02549 | -0.0353 | 38.0777
8 | 1.017 | 0.0301 | -0.0336 | 33.7874
8.5 | 1.0511 | 0.03808 | -0.0303 | 27.6024
9 | 1.067 | 0.04652 | -0.0263 | 22.9364
9.5 | 1.0749 | 0.06295 | -0.0231 | 17.0755

## 19. Re 250k Mach 0.10 (1)
BIGFOIL.COM POLAR EXPORT
NACA63-309 a=0.6
NACA63-309 a=0.6 |  |  |  | Cl Max: | 0.841 | at alpha= | 5.5 | deg
JavaFoil+Calcfoil stall+Eppler ext transition |  |  |  | L/D Max: | 82.977 | at alpha= | 3 | deg
Re: | 250000 |  |  | Cd Min: | 0.00622 | at alpha= | 1.5 | deg
Mach: | 0.1 |  |  | Cl=0 at alpha= | -2.0345 | deg
|  |  |  | @ Cl=0.1, Cd= | 0.0079551
|  |  |  | @ Cl=0.4, Cd= | 0.0062536
|  |  |  | @ Cl=0.6, Cd= | 0.0074893
alpha (deg) | Cl | Cd | Cm | Cl/Cd
-15 | -0.337 | 0.17584 | -0.012 | -1.915
-14.5 | -0.359 | 0.20429 | -0.012 | -1.757
-14 | -0.381 | 0.1823 | -0.012 | -2.092
-13.5 | -0.404 | 0.16515 | -0.012 | -2.445
-13 | -0.426 | 0.14931 | -0.012 | -2.851
-12.5 | -0.446 | 0.1372 | -0.012 | -3.253
-12 | -0.465 | 0.12703 | -0.012 | -3.663
-11.5 | -0.48 | 0.11316 | -0.012 | -4.242
-11 | -0.487 | 0.10371 | -0.012 | -4.699
-10.5 | -0.491 | 0.09264 | -0.012 | -5.305
-10 | -0.492 | 0.08569 | -0.012 | -5.74
-9.5 | -0.488 | 0.07716 | -0.012 | -6.329
-9 | -0.48 | 0.07199 | -0.013 | -6.674
-8.5 | -0.468 | 0.06607 | -0.013 | -7.086
-8 | -0.451 | 0.06194 | -0.013 | -7.284
-7.5 | -0.43 | 0.05603 | -0.014 | -7.671
-7 | -0.404 | 0.05203 | -0.014 | -7.767
-6.5 | -0.375 | 0.04784 | -0.015 | -7.829
-6 | -0.341 | 0.04449 | -0.015 | -7.669
-5.5 | -0.305 | 0.04196 | -0.016 | -7.26
-5 | -0.265 | 0.03956 | -0.016 | -6.707
-4.5 | -0.224 | 0.03713 | -0.016 | -6.028
-4 | -0.181 | 0.03519 | -0.017 | -5.13
-3.5 | -0.136 | 0.03353 | -0.018 | -4.053
-3 | -0.112 | 0.00959 | -0.042 | -11.673
-2.5 | -0.054 | 0.00941 | -0.042 | -5.757
-2 | 0.004 | 0.00919 | -0.043 | 0.432
-1.5 | 0.062 | 0.00905 | -0.043 | 6.896
-1 | 0.121 | 0.00735 | -0.043 | 16.476
-0.5 | 0.18 | 0.00728 | -0.044 | 24.727
0 | 0.238 | 0.00689 | -0.044 | 34.601
0.5 | 0.297 | 0.00687 | -0.045 | 43.225
1 | 0.355 | 0.00637 | -0.045 | 55.746
1.5 | 0.413 | 0.00622 | -0.045 | 66.355
2 | 0.471 | 0.00633 | -0.046 | 74.356
2.5 | 0.528 | 0.00646 | -0.046 | 81.786
3 | 0.585 | 0.00705 | -0.046 | 82.977
3.5 | 0.641 | 0.00869 | -0.047 | 73.737
4 | 0.695 | 0.01286 | -0.047 | 54.03
4.5 | 0.746 | 0.01344 | -0.047 | 55.547
5 | 0.795 | 0.01402 | -0.048 | 56.723
5.5 | 0.841 | 0.01467 | -0.048 | 57.306
6 | 0.719 | 0.04104 | -0.023 | 17.511
6.5 | 0.748 | 0.04426 | -0.02 | 16.899
7 | 0.776 | 0.04753 | -0.019 | 16.319
7.5 | 0.799 | 0.05135 | -0.018 | 15.557
8 | 0.818 | 0.05548 | -0.017 | 14.743
8.5 | 0.829 | 0.06046 | -0.016 | 13.718
9 | 0.83 | 0.06517 | -0.016 | 12.735
9.5 | 0.823 | 0.0706 | -0.016 | 11.664
10 | 0.81 | 0.07761 | -0.016 | 10.438
10.5 | 0.79 | 0.08587 | -0.016 | 9.205

## 20. Re 250k Mach 0.10 (2)
BIGFOIL.COM POLAR EXPORT
NACA63-309 a=0.6
NACA63-309 a=0.6 |  |  |  | Cl Max: | 1.0654 | at alpha= | 9 | deg
XFOIL ncrit=9 |  |  |  | L/D Max: | 80.4026 | at alpha= | 4.5 | deg
Re: | 250000 |  |  | Cd Min: | 0.25513 | at alpha= | -20 | deg
Mach: | 0.1 |  |  | Cl=0 at alpha= | -2.2904 | deg
|  |  |  | @ Cl=0.1, Cd= | 0.0088604
|  |  |  | @ Cl=0.4, Cd= | 0.0089585
|  |  |  | @ Cl=0.6, Cd= | 0.0092733
alpha (deg) | Cl | Cd | Cm | Cl/Cd
-20 | -0.7715 | 0.25513 | 0.0668 | -3.0239
-19 | -0.7355 | 0.23932 | 0.0593 | -3.0733
-18.5 | -0.7176 | 0.23276 | 0.0555 | -3.083
-18 | -0.7 | 0.22608 | 0.0514 | -3.0962
-17.5 | -0.6824 | 0.21933 | 0.0472 | -3.1113
-17 | -0.6649 | 0.21237 | 0.043 | -3.1309
-16.5 | -0.648 | 0.20581 | 0.0382 | -3.1485
-16 | -0.6361 | 0.2004 | 0.0323 | -3.1742
-15.5 | -0.6251 | 0.19438 | 0.0271 | -3.2159
-15 | -0.6112 | 0.18721 | 0.0227 | -3.2648
-14.5 | -0.5862 | 0.17565 | 0.0225 | -3.3373
-14 | -0.5703 | 0.16858 | 0.0193 | -3.383
-13.5 | -0.5558 | 0.16138 | 0.0157 | -3.444
-13 | -0.546 | 0.15462 | 0.0102 | -3.5312
-12.5 | -0.5393 | 0.14792 | 0.0044 | -3.6459
-12 | -0.529 | 0.14022 | -0.0002 | -3.7726
-11.5 | -0.5224 | 0.12949 | -0.0037 | -4.0343
-11 | -0.5045 | 0.12201 | -0.0041 | -4.1349
-10.5 | -0.4922 | 0.11493 | -0.0068 | -4.2826
-10 | -0.4838 | 0.10744 | -0.0104 | -4.503
-9.5 | -0.4781 | 0.09948 | -0.0155 | -4.806
-9 | -0.4776 | 0.09094 | -0.0245 | -5.2518
-8.5 | -0.4773 | 0.08146 | -0.0338 | -5.8593
-8 | -0.4835 | 0.07119 | -0.0448 | -6.7917
-7.5 | -0.4825 | 0.06037 | -0.0477 | -7.9924
-7 | -0.4715 | 0.05506 | -0.0491 | -8.5634
-6.5 | -0.4173 | 0.04225 | -0.0632 | -9.8769
-6 | -0.3626 | 0.03575 | -0.0678 | -10.1427
-5.5 | -0.3153 | 0.03014 | -0.0693 | -10.4612
-5 | -0.2652 | 0.02108 | -0.0655 | -12.5806
-4.5 | -0.2162 | 0.01771 | -0.0636 | -12.2078
-4 | -0.1673 | 0.01554 | -0.0621 | -10.7658
-3.5 | -0.1175 | 0.01395 | -0.0604 | -8.4229
-3 | -0.0675 | 0.01259 | -0.0592 | -5.3614
-2.5 | -0.0197 | 0.01023 | -0.0587 | -1.9257
-2 | 0.0273 | 0.00932 | -0.0568 | 2.9292
-1.5 | 0.0753 | 0.009 | -0.0544 | 8.3667
-1 | 0.116 | 0.00877 | -0.0495 | 13.2269
-0.5 | 0.1859 | 0.00865 | -0.0514 | 21.4913
0 | 0.2684 | 0.00859 | -0.0575 | 31.2456
0.5 | 0.3168 | 0.00873 | -0.0563 | 36.2887
1 | 0.3686 | 0.00887 | -0.0556 | 41.5558
1.5 | 0.4218 | 0.00902 | -0.0551 | 46.7627
2 | 0.4756 | 0.00917 | -0.0545 | 51.8648
2.5 | 0.5296 | 0.00928 | -0.054 | 57.069
3 | 0.5835 | 0.00933 | -0.0531 | 62.5402
3.5 | 0.6359 | 0.00915 | -0.0517 | 69.4973
4 | 0.6877 | 0.00899 | -0.0501 | 76.4961
4.5 | 0.7389 | 0.00919 | -0.0487 | 80.4026
5 | 0.7749 | 0.01128 | -0.0458 | 68.6968
5.5 | 0.8039 | 0.01505 | -0.043 | 53.4153
6 | 0.8427 | 0.01736 | -0.0406 | 48.5426
6.5 | 0.8852 | 0.01932 | -0.0386 | 45.8178
7 | 0.9273 | 0.02373 | -0.0365 | 39.0771
7.5 | 0.9752 | 0.02598 | -0.0349 | 37.5366
8 | 1.0208 | 0.03093 | -0.033 | 33.0036
8.5 | 1.0521 | 0.03908 | -0.0295 | 26.9217
9 | 1.0654 | 0.04737 | -0.0254 | 22.491

## 21. Re 250k Mach 0.25 (1)
BIGFOIL.COM POLAR EXPORT
NACA63-309 a=0.6
NACA63-309 a=0.6 |  |  |  | Cl Max: | 0.857 | at alpha= | 5.5 | deg
JavaFoil+Calcfoil stall+Eppler ext transition |  |  |  | L/D Max: | 83.026 | at alpha= | 2.5 | deg
Re: | 250000 |  |  | Cd Min: | 0.0063 | at alpha= | 1.5 | deg
Mach: | 0.25 |  |  | Cl=0 at alpha= | -2.0333 | deg
|  |  |  | @ Cl=0.1, Cd= | 0.00805
|  |  |  | @ Cl=0.4, Cd= | 0.0065359
|  |  |  | @ Cl=0.6, Cd= | 0.0085252
alpha (deg) | Cl | Cd | Cm | Cl/Cd
-13.5 | -0.065 | 0.16437 | -0.014 | -0.393
-13 | -0.085 | 0.16991 | -0.014 | -0.499
-12.5 | -0.188 | 0.15324 | -0.013 | -1.23
-12 | -0.251 | 0.13215 | -0.013 | -1.897
-11.5 | -0.301 | 0.1241 | -0.013 | -2.429
-11 | -0.339 | 0.10818 | -0.013 | -3.134
-10.5 | -0.371 | 0.10227 | -0.013 | -3.627
-10 | -0.397 | 0.10366 | -0.013 | -3.826
-9.5 | -0.415 | 0.09117 | -0.013 | -4.555
-9 | -0.427 | 0.07968 | -0.013 | -5.355
-8.5 | -0.43 | 0.07216 | -0.013 | -5.965
-8 | -0.427 | 0.06608 | -0.013 | -6.455
-7.5 | -0.415 | 0.05884 | -0.014 | -7.059
-7 | -0.397 | 0.05416 | -0.014 | -7.335
-6.5 | -0.373 | 0.04949 | -0.015 | -7.536
-6 | -0.343 | 0.04628 | -0.015 | -7.413
-5.5 | -0.308 | 0.04315 | -0.016 | -7.148
-5 | -0.27 | 0.04028 | -0.016 | -6.703
-4.5 | -0.229 | 0.03747 | -0.017 | -6.101
-4 | -0.185 | 0.03557 | -0.017 | -5.196
-3.5 | -0.139 | 0.03381 | -0.018 | -4.119
-3 | -0.092 | 0.03215 | -0.02 | -2.876
-2.5 | -0.056 | 0.00944 | -0.044 | -5.895
-2 | 0.004 | 0.00927 | -0.044 | 0.44
-1.5 | 0.064 | 0.00904 | -0.044 | 7.093
-1 | 0.124 | 0.00739 | -0.045 | 16.832
-0.5 | 0.185 | 0.00697 | -0.045 | 26.536
0 | 0.245 | 0.00697 | -0.045 | 35.143
0.5 | 0.305 | 0.0069 | -0.046 | 44.229
1 | 0.365 | 0.00688 | -0.046 | 53.031
1.5 | 0.424 | 0.0063 | -0.047 | 67.352
2 | 0.484 | 0.00639 | -0.047 | 75.678
2.5 | 0.543 | 0.00654 | -0.047 | 83.026
3 | 0.601 | 0.00856 | -0.048 | 70.173
3.5 | 0.658 | 0.00886 | -0.048 | 74.284
4 | 0.712 | 0.01315 | -0.048 | 54.181
4.5 | 0.764 | 0.01378 | -0.049 | 55.458
5 | 0.813 | 0.01444 | -0.049 | 56.264
5.5 | 0.857 | 0.01514 | -0.049 | 56.596
6 | 0.73 | 0.04208 | -0.022 | 17.348
6.5 | 0.758 | 0.04541 | -0.02 | 16.696
7 | 0.781 | 0.0487 | -0.018 | 16.038
7.5 | 0.798 | 0.05274 | -0.018 | 15.136
8 | 0.808 | 0.05717 | -0.017 | 14.141
8.5 | 0.807 | 0.06369 | -0.016 | 12.669
9 | 0.788 | 0.06994 | -0.016 | 11.273
9.5 | 0.758 | 0.07992 | -0.016 | 9.479
10 | 0.715 | 0.08831 | -0.016 | 8.096
10.5 | 0.661 | 0.09836 | -0.017 | 6.723

## 22. Re 250k Mach 0.25 (2)
BIGFOIL.COM POLAR EXPORT
NACA63-309 a=0.6
NACA63-309 a=0.6 |  |  |  | Cl Max: | 1.0496 | at alpha= | 8.5 | deg
XFOIL ncrit=9 |  |  |  | L/D Max: | 79.9369 | at alpha= | 4.5 | deg
Re: | 250000 |  |  | Cd Min: | 0.16589 | at alpha= | 13.5 | deg
Mach: | 0.25 |  |  | Cl=0 at alpha= | -2.2826 | deg
|  |  |  | @ Cl=0.1, Cd= | 0.0090891
|  |  |  | @ Cl=0.4, Cd= | 0.0090574
|  |  |  | @ Cl=0.6, Cd= | 0.0094888
alpha (deg) | Cl | Cd | Cm | Cl/Cd
-8 | -0.4556 | 0.07748 | -0.0293 | -5.8802
-7.5 | -0.4563 | 0.06939 | -0.0365 | -6.5759
-7 | -0.4619 | 0.06007 | -0.046 | -7.6894
-6.5 | -0.4144 | 0.04554 | -0.0646 | -9.0997
-6 | -0.3621 | 0.03855 | -0.07 | -9.393
-5.5 | -0.322 | 0.0323 | -0.0712 | -9.969
-5 | -0.2762 | 0.02337 | -0.0684 | -11.8186
-4.5 | -0.225 | 0.01911 | -0.0657 | -11.7739
-4 | -0.1743 | 0.01632 | -0.0642 | -10.6801
-3.5 | -0.122 | 0.01447 | -0.0625 | -8.4312
-3 | -0.0703 | 0.01296 | -0.0611 | -5.4244
-2 | 0.0277 | 0.00956 | -0.0584 | 2.8975
-1.5 | 0.0783 | 0.00922 | -0.0563 | 8.4924
-1 | 0.1214 | 0.00896 | -0.0517 | 13.5491
-0.5 | 0.1815 | 0.00885 | -0.051 | 20.5085
0 | 0.2775 | 0.00873 | -0.059 | 31.7869
0.5 | 0.3258 | 0.00885 | -0.0576 | 36.8136
1 | 0.379 | 0.009 | -0.0568 | 42.1111
1.5 | 0.4339 | 0.00915 | -0.0563 | 47.4208
2 | 0.4895 | 0.0093 | -0.0557 | 52.6344
2.5 | 0.5454 | 0.00943 | -0.0551 | 57.8367
3 | 0.6011 | 0.00949 | -0.0543 | 63.3404
3.5 | 0.6552 | 0.00923 | -0.0525 | 70.9859
4 | 0.709 | 0.00913 | -0.0508 | 77.6561
4.5 | 0.7602 | 0.00951 | -0.0489 | 79.9369
5 | 0.7822 | 0.01356 | -0.0448 | 57.6844
5.5 | 0.8222 | 0.01594 | -0.0422 | 51.5809
6 | 0.8599 | 0.01852 | -0.0391 | 46.4309
6.5 | 0.9037 | 0.02075 | -0.0368 | 43.5518
7 | 0.9511 | 0.02551 | -0.0347 | 37.2834
7.5 | 0.9983 | 0.02902 | -0.0325 | 34.4004
8 | 1.0347 | 0.03554 | -0.0292 | 29.1137
8.5 | 1.0496 | 0.04398 | -0.0248 | 23.8654
9 | 1.0464 | 0.05175 | -0.0202 | 20.2203
9.5 | 1.0217 | 0.05925 | -0.0153 | 17.2439
10.5 | 0.9123 | 0.08705 | -0.0215 | 10.4802
11 | 0.8727 | 0.1054 | -0.0349 | 8.2799
11.5 | 0.8554 | 0.12141 | -0.0453 | 7.0455
12 | 0.8596 | 0.13008 | -0.0488 | 6.6082
12.5 | 0.8602 | 0.14028 | -0.0502 | 6.132
13 | 0.8583 | 0.15331 | -0.0589 | 5.5985
13.5 | 0.8564 | 0.16589 | -0.0688 | 5.1625

## 23. Re 250k Mach 0.50 (1)
BIGFOIL.COM POLAR EXPORT
NACA63-309 a=0.6
NACA63-309 a=0.6 |  |  |  | Cl Max: | 1.138 | at alpha= | 20 | deg
JavaFoil+Calcfoil stall+Eppler ext transition |  |  |  | L/D Max: | 76.205 | at alpha= | 3 | deg
Re: | 250000 |  |  | Cd Min: | 0.00707 | at alpha= | -0.5 | deg
Mach: | 0.5 |  |  | Cl=0 at alpha= | -2.0455 | deg
|  |  |  | @ Cl=0.1, Cd= | 0.0081837
|  |  |  | @ Cl=0.4, Cd= | 0.0083545
|  |  |  | @ Cl=0.6, Cd= | 0.00838
alpha (deg) | Cl | Cd | Cm | Cl/Cd
-20 | -0.959 | 0.26068 | -0.02 | -3.68
-19.5 | -0.932 | 0.25125 | -0.02 | -3.708
-19 | -0.906 | 0.24162 | -0.02 | -3.748
-18.5 | -0.88 | 0.23532 | -0.02 | -3.737
-18 | -0.853 | 0.23486 | -0.02 | -3.634
-17.5 | -0.827 | 0.22195 | -0.02 | -3.727
-17 | -0.799 | 0.21986 | -0.019 | -3.634
-16.5 | -0.772 | 0.21377 | -0.019 | -3.613
-16 | -0.746 | 0.21481 | -0.019 | -3.473
-15.5 | -0.72 | 0.20237 | -0.02 | -3.556
-15 | -0.693 | 0.19818 | -0.02 | -3.498
-14.5 | -0.667 | 0.18302 | -0.02 | -3.644
-14 | -0.639 | 0.18139 | -0.019 | -3.522
-13.5 | -0.612 | 0.17039 | -0.019 | -3.594
-13 | -0.586 | 0.16628 | -0.019 | -3.524
-12.5 | -0.559 | 0.16783 | -0.019 | -3.333
-12 | -0.533 | 0.15217 | -0.019 | -3.502
-11.5 | -0.506 | 0.14876 | -0.02 | -3.403
-11 | -0.479 | 0.15032 | -0.018 | -3.184
-10.5 | -0.452 | 0.14518 | -0.018 | -3.113
-10 | -0.425 | 0.12729 | -0.019 | -3.342
-9.5 | -0.399 | 0.12417 | -0.019 | -3.211
-9 | -0.372 | 0.12128 | -0.019 | -3.068
-8.5 | -0.345 | 0.11491 | -0.017 | -3.001
-8 | -0.318 | 0.10917 | -0.017 | -2.914
-7.5 | -0.291 | 0.11136 | -0.017 | -2.617
-7 | -0.265 | 0.10924 | -0.017 | -2.424
-6.5 | -0.238 | 0.09773 | -0.018 | -2.437
-6 | -0.211 | 0.06686 | -0.016 | -3.16
-5.5 | -0.185 | 0.05304 | -0.016 | -3.481
-5 | -0.267 | 0.04622 | -0.016 | -5.786
-4.5 | -0.242 | 0.04085 | -0.018 | -5.915
-4 | -0.201 | 0.03737 | -0.018 | -5.375
-3.5 | -0.153 | 0.03509 | -0.019 | -4.375
-3 | -0.102 | 0.03313 | -0.02 | -3.089
-2.5 | -0.05 | 0.03145 | -0.022 | -1.585
-2 | 0.005 | 0.00914 | -0.049 | 0.497
-1.5 | 0.072 | 0.00889 | -0.05 | 8.049
-1 | 0.139 | 0.0072 | -0.05 | 19.308
-0.5 | 0.207 | 0.00707 | -0.05 | 29.236
0 | 0.274 | 0.00813 | -0.051 | 33.663
0.5 | 0.341 | 0.00824 | -0.051 | 41.331
1 | 0.408 | 0.00837 | -0.052 | 48.695
1.5 | 0.473 | 0.00854 | -0.052 | 55.419
2 | 0.54 | 0.00814 | -0.052 | 66.326
2.5 | 0.605 | 0.0084 | -0.053 | 71.98
3 | 0.668 | 0.00877 | -0.053 | 76.205
3.5 | 0.73 | 0.00966 | -0.054 | 75.557
4 | 0.784 | 0.0147 | -0.054 | 53.346
4.5 | 0.834 | 0.01556 | -0.054 | 53.634
5 | 0.719 | 0.03784 | -0.027 | 19.005
5.5 | 0.738 | 0.04194 | -0.022 | 17.599
6 | 0.733 | 0.04658 | -0.019 | 15.731
6.5 | 0.64 | 0.05837 | -0.019 | 10.965
7 | 0.474 | 0.09707 | -0.018 | 4.888
7.5 | 0.5 | 0.10333 | -0.019 | 4.841
8 | 0.526 | 0.11721 | -0.022 | 4.491
8.5 | 0.552 | 0.10821 | -0.022 | 5.103
9 | 0.578 | 0.11463 | -0.022 | 5.04
9.5 | 0.604 | 0.12259 | -0.025 | 4.929
10 | 0.63 | 0.12579 | -0.025 | 5.007
10.5 | 0.655 | 0.13902 | -0.026 | 4.713
11 | 0.681 | 0.14287 | -0.026 | 4.764
11.5 | 0.707 | 0.1504 | -0.028 | 4.703
12 | 0.732 | 0.15557 | -0.029 | 4.708
12.5 | 0.758 | 0.15959 | -0.029 | 4.747
13 | 0.783 | 0.16378 | -0.029 | 4.779
13.5 | 0.81 | 0.18923 | -0.031 | 4.278
14 | 0.835 | 0.19299 | -0.031 | 4.324
14.5 | 0.859 | 0.19568 | -0.032 | 4.392
15 | 0.884 | 0.19831 | -0.032 | 4.459
15.5 | 0.912 | 0.2119 | -0.034 | 4.302
16 | 0.936 | 0.21929 | -0.034 | 4.269
16.5 | 0.961 | 0.21831 | -0.035 | 4.401
17 | 0.986 | 0.22713 | -0.035 | 4.339
17.5 | 1.011 | 0.23345 | -0.036 | 4.331
18 | 1.037 | 0.24082 | -0.037 | 4.308
18.5 | 1.062 | 0.24334 | -0.038 | 4.363
19 | 1.086 | 0.25306 | -0.038 | 4.292
19.5 | 1.11 | 0.26431 | -0.038 | 4.201
20 | 1.138 | 0.27134 | -0.04 | 4.194

## 24. Re 250k Mach 0.50 (2)
BIGFOIL.COM POLAR EXPORT
NACA63-309 a=0.6
NACA63-309 a=0.6 |  |  |  | Cl Max: | 1.1504 | at alpha= | 20 | deg
XFOIL ncrit=9 |  |  |  | L/D Max: | 79.6116 | at alpha= | 4 | deg
Re: | 250000 |  |  | Cd Min: | 0.30713 | at alpha= | 20 | deg
Mach: | 0.5 |  |  | Cl=0 at alpha= | -2.3073 | deg
|  |  |  | @ Cl=0.1, Cd= | 0.010083
|  |  |  | @ Cl=0.4, Cd= | 0.0095898
|  |  |  | @ Cl=0.6, Cd= | 0.010183
alpha (deg) | Cl | Cd | Cm | Cl/Cd
-20 | -0.86 | 0.2813 | 0.0856 | -3.0572
-19.5 | -0.8368 | 0.27302 | 0.0803 | -3.065
-19 | -0.8137 | 0.26478 | 0.075 | -3.0731
-18.5 | -0.7903 | 0.25646 | 0.0695 | -3.0816
-18 | -0.7668 | 0.24872 | 0.0635 | -3.083
-17.5 | -0.7461 | 0.24239 | 0.0568 | -3.0781
-16.5 | -0.7024 | 0.22527 | 0.046 | -3.118
-16 | -0.6763 | 0.21447 | 0.0431 | -3.1534
-15.5 | -0.6536 | 0.20626 | 0.0387 | -3.1688
-15 | -0.6315 | 0.19818 | 0.034 | -3.1865
-14.5 | -0.6097 | 0.18999 | 0.0292 | -3.2091
-14 | -0.593 | 0.18394 | 0.0221 | -3.2239
-13.5 | -0.5817 | 0.17819 | 0.0154 | -3.2645
-13 | -0.5533 | 0.16546 | 0.0136 | -3.344
-12.5 | -0.5315 | 0.15697 | 0.0106 | -3.386
-12 | -0.5128 | 0.14908 | 0.0068 | -3.4398
-11.5 | -0.4955 | 0.14116 | 0.0026 | -3.5102
-11 | -0.4824 | 0.13381 | -0.003 | -3.6051
-10.5 | -0.4749 | 0.12711 | -0.0102 | -3.7361
-10 | -0.4621 | 0.11709 | -0.0136 | -3.9465
-9.5 | -0.4391 | 0.10929 | -0.0141 | -4.0178
-9 | -0.4261 | 0.10179 | -0.0183 | -4.1861
-8.5 | -0.4224 | 0.09462 | -0.0276 | -4.4642
-8 | -0.417 | 0.08646 | -0.0361 | -4.823
-7.5 | -0.4001 | 0.07786 | -0.0345 | -5.1387
-7 | -0.3906 | 0.07091 | -0.0388 | -5.5084
-6.5 | -0.3746 | 0.0586 | -0.0695 | -6.3925
-6 | -0.3452 | 0.04886 | -0.073 | -7.0651
-5.5 | -0.3334 | 0.04206 | -0.0768 | -7.9268
-5 | -0.2993 | 0.03237 | -0.0765 | -9.2462
-4.5 | -0.2585 | 0.02498 | -0.0752 | -10.3483
-4 | -0.2044 | 0.02025 | -0.0731 | -10.0938
-3.5 | -0.1451 | 0.01733 | -0.0711 | -8.3728
-3 | -0.0832 | 0.01508 | -0.0691 | -5.5172
-2.5 | -0.0232 | 0.01339 | -0.0676 | -1.7326
-2 | 0.037 | 0.01174 | -0.0668 | 3.1516
-1.5 | 0.0893 | 0.01014 | -0.0646 | 8.8067
-1 | 0.1441 | 0.00985 | -0.061 | 14.6294
-0.5 | 0.1969 | 0.00969 | -0.0569 | 20.3199
0 | 0.263 | 0.00956 | -0.0558 | 27.5105
0.5 | 0.3702 | 0.0095 | -0.0644 | 38.9684
1 | 0.4266 | 0.00967 | -0.063 | 44.1158
1.5 | 0.4881 | 0.00986 | -0.0622 | 49.503
2 | 0.5512 | 0.01006 | -0.0615 | 54.7913
2.5 | 0.6149 | 0.01022 | -0.0605 | 60.1663
3 | 0.679 | 0.01016 | -0.0589 | 66.8307
3.5 | 0.741 | 0.00972 | -0.0558 | 76.2346
4 | 0.7993 | 0.01004 | -0.0525 | 79.6116
4.5 | 0.8136 | 0.01422 | -0.0459 | 57.2152
5 | 0.8493 | 0.01693 | -0.0411 | 50.1654
5.5 | 0.8838 | 0.01967 | -0.0358 | 44.9314
6 | 0.9281 | 0.02334 | -0.0312 | 39.7644
6.5 | 0.9777 | 0.02783 | -0.0273 | 35.1312
7 | 1.0059 | 0.03395 | -0.0226 | 29.6289
7.5 | 0.9974 | 0.04049 | -0.0165 | 24.6332
8 | 0.9793 | 0.0472 | -0.0126 | 20.7479
8.5 | 0.9528 | 0.05581 | -0.0127 | 17.0722
9 | 0.9222 | 0.06648 | -0.0169 | 13.8718
9.5 | 0.8925 | 0.07946 | -0.025 | 11.2321
10 | 0.8692 | 0.09436 | -0.0351 | 9.2115
10.5 | 0.8562 | 0.10882 | -0.0435 | 7.868
11 | 0.8529 | 0.12812 | -0.0531 | 6.657
11.5 | 0.8521 | 0.14125 | -0.0611 | 6.0326
12 | 0.8674 | 0.15076 | -0.0633 | 5.7535
12.5 | 0.8759 | 0.16289 | -0.0688 | 5.3772
13 | 0.8765 | 0.1742 | -0.0799 | 5.0316
13.5 | 0.9006 | 0.18222 | -0.0812 | 4.9424
14 | 0.9169 | 0.19377 | -0.0857 | 4.7319
14.5 | 0.924 | 0.20342 | -0.096 | 4.5423
15 | 0.9421 | 0.21287 | -0.1016 | 4.4257
15.5 | 0.9627 | 0.22182 | -0.1062 | 4.34
16 | 0.9909 | 0.23265 | -0.1075 | 4.2592
16.5 | 1.0104 | 0.24388 | -0.1131 | 4.143
17 | 1.0241 | 0.25156 | -0.1217 | 4.071
17.5 | 1.0429 | 0.26025 | -0.1294 | 4.0073
18 | 1.0643 | 0.26911 | -0.1347 | 3.9549
18.5 | 1.087 | 0.27813 | -0.1391 | 3.9082
19 | 1.1146 | 0.29238 | -0.1411 | 3.8122
19.5 | 1.1325 | 0.30012 | -0.1487 | 3.7735
20 | 1.1504 | 0.30713 | -0.1569 | 3.7456

## 25. Re 500k Mach 0.00 (1)
BIGFOIL.COM POLAR EXPORT
NACA63-309 a=0.6
NACA63-309 a=0.6 |  |  |  | Cl Max: | 0.954 | at alpha= | 7 | deg
JavaFoil+Calcfoil stall+Eppler ext transition |  |  |  | L/D Max: | 122.486 | at alpha= | 3.5 | deg
Re: | 500000 |  |  | Cd Min: | 0.00494 | at alpha= | 2.5 | deg
Mach: | 0 |  |  | Cl=0 at alpha= | -2.0345 | deg
|  |  |  | @ Cl=0.1, Cd= | 0.0058541
|  |  |  | @ Cl=0.4, Cd= | 0.0052484
|  |  |  | @ Cl=0.6, Cd= | 0.0050926
alpha (deg) | Cl | Cd | Cm | Cl/Cd
-15.5 | -0.358 | 0.16189 | -0.013 | -2.214
-15 | -0.378 | 0.15043 | -0.013 | -2.513
-14.5 | -0.398 | 0.13696 | -0.013 | -2.904
-14 | -0.418 | 0.12794 | -0.013 | -3.264
-13.5 | -0.437 | 0.12273 | -0.013 | -3.56
-13 | -0.456 | 0.11575 | -0.013 | -3.936
-12.5 | -0.473 | 0.10762 | -0.013 | -4.395
-12 | -0.488 | 0.10082 | -0.013 | -4.845
-11.5 | -0.5 | 0.09672 | -0.013 | -5.165
-11 | -0.504 | 0.08885 | -0.013 | -5.671
-10.5 | -0.505 | 0.08133 | -0.012 | -6.21
-10 | -0.503 | 0.07581 | -0.013 | -6.632
-9.5 | -0.497 | 0.06951 | -0.013 | -7.146
-9 | -0.487 | 0.06474 | -0.013 | -7.516
-8.5 | -0.472 | 0.05978 | -0.013 | -7.902
-8 | -0.454 | 0.05584 | -0.014 | -8.13
-7.5 | -0.431 | 0.05176 | -0.015 | -8.336
-7 | -0.405 | 0.04886 | -0.015 | -8.287
-6.5 | -0.375 | 0.04525 | -0.016 | -8.278
-6 | -0.341 | 0.04217 | -0.016 | -8.082
-5.5 | -0.304 | 0.03953 | -0.016 | -7.688
-5 | -0.264 | 0.03751 | -0.016 | -7.051
-4.5 | -0.223 | 0.03525 | -0.018 | -6.331
-4 | -0.18 | 0.03334 | -0.019 | -5.404
-3.5 | -0.168 | 0.00842 | -0.041 | -19.97
-3 | -0.111 | 0.00822 | -0.042 | -13.552
-2.5 | -0.054 | 0.00801 | -0.042 | -6.731
-2 | 0.004 | 0.00782 | -0.043 | 0.505
-1.5 | 0.062 | 0.0059 | -0.043 | 10.531
-1 | 0.12 | 0.00583 | -0.043 | 20.661
-0.5 | 0.179 | 0.00578 | -0.044 | 30.981
0 | 0.237 | 0.00572 | -0.044 | 41.488
0.5 | 0.296 | 0.00571 | -0.044 | 51.734
1 | 0.354 | 0.0052 | -0.045 | 68.072
1.5 | 0.411 | 0.00526 | -0.045 | 78.186
2 | 0.469 | 0.00497 | -0.046 | 94.271
2.5 | 0.526 | 0.00494 | -0.046 | 106.457
3 | 0.583 | 0.00504 | -0.046 | 115.561
3.5 | 0.638 | 0.00521 | -0.047 | 122.486
4 | 0.692 | 0.01097 | -0.047 | 63.104
4.5 | 0.744 | 0.01149 | -0.047 | 64.751
5 | 0.794 | 0.012 | -0.048 | 66.15
5.5 | 0.84 | 0.01257 | -0.048 | 66.829
6 | 0.883 | 0.01322 | -0.048 | 66.739
6.5 | 0.92 | 0.01393 | -0.048 | 66.055
7 | 0.954 | 0.01448 | -0.049 | 65.852
7.5 | 0.799 | 0.04825 | -0.02 | 16.562
8 | 0.819 | 0.05202 | -0.018 | 15.742
8.5 | 0.832 | 0.05576 | -0.017 | 14.916
9 | 0.835 | 0.05998 | -0.017 | 13.916
9.5 | 0.831 | 0.06529 | -0.017 | 12.729
10 | 0.821 | 0.07052 | -0.017 | 11.645
10.5 | 0.805 | 0.0767 | -0.016 | 10.498
11 | 0.784 | 0.08167 | -0.017 | 9.605
11.5 | 0.759 | 0.08904 | -0.017 | 8.527
12 | 0.731 | 0.09743 | -0.018 | 7.5

## 26. Re 500k Mach 0.00 (2)
BIGFOIL.COM POLAR EXPORT
NACA63-309 a=0.6
NACA63-309 a=0.6 |  |  |  | Cl Max: | 1.1559 | at alpha= | 10 | deg
XFOIL ncrit=9 |  |  |  | L/D Max: | 99.5906 | at alpha= | 4 | deg
Re: | 500000 |  |  | Cd Min: | 0.18221 | at alpha= | 15 | deg
Mach: | 0 |  |  | Cl=0 at alpha= | -99 | deg
|  |  |  | @ Cl=0.1, Cd= | 0.00598
|  |  |  | @ Cl=0.4, Cd= | 0.006047
|  |  |  | @ Cl=0.6, Cd= | 0.0063769
alpha (deg) | Cl | Cd | Cm | Cl/Cd
0 | 0.2199 | 0.00598 | -0.0456 | 36.7726
0.5 | 0.2934 | 0.00593 | -0.0492 | 49.4772
1 | 0.3541 | 0.00598 | -0.0504 | 59.214
1.5 | 0.4089 | 0.00606 | -0.0504 | 67.4752
2 | 0.4641 | 0.00616 | -0.0503 | 75.3409
2.5 | 0.5194 | 0.00625 | -0.0501 | 83.104
3 | 0.5741 | 0.0063 | -0.0498 | 91.127
3.5 | 0.628 | 0.00646 | -0.0494 | 97.2136
4 | 0.6812 | 0.00684 | -0.049 | 99.5906
4.5 | 0.7288 | 0.00804 | -0.0481 | 90.6468
5 | 0.765 | 0.01108 | -0.0465 | 69.0433
5.5 | 0.8124 | 0.01242 | -0.0455 | 65.4106
6 | 0.8592 | 0.01374 | -0.0443 | 62.5328
6.5 | 0.9005 | 0.01573 | -0.0424 | 57.2473
7 | 0.9451 | 0.0172 | -0.0409 | 54.9477
7.5 | 0.988 | 0.01892 | -0.0393 | 52.2199
8 | 1.0263 | 0.02304 | -0.037 | 44.5443
8.5 | 1.0702 | 0.02501 | -0.0355 | 42.7909
9 | 1.109 | 0.02863 | -0.0336 | 38.7356
9.5 | 1.1403 | 0.03267 | -0.0312 | 34.9036
10 | 1.1559 | 0.03861 | -0.0275 | 29.9378
10.5 | 1.0419 | 0.06316 | -0.0147 | 16.4962
11 | 1.0004 | 0.07199 | -0.0147 | 13.8964
11.5 | 0.953 | 0.08466 | -0.0207 | 11.2568
12 | 0.9038 | 0.1036 | -0.0339 | 8.7239
12.5 | 0.8697 | 0.12481 | -0.0463 | 6.9682
13 | 0.8665 | 0.14126 | -0.0559 | 6.1341
13.5 | 0.8645 | 0.15438 | -0.0629 | 5.5998
14 | 0.8683 | 0.16518 | -0.0685 | 5.2567
14.5 | 0.876 | 0.17451 | -0.0733 | 5.0198
15 | 0.8876 | 0.18221 | -0.0771 | 4.8713

## 27. Re 500k Mach 0.10 (1)
BIGFOIL.COM POLAR EXPORT
NACA63-309 a=0.6
NACA63-309 a=0.6 |  |  |  | Cl Max: | 0.955 | at alpha= | 7 | deg
JavaFoil+Calcfoil stall+Eppler ext transition |  |  |  | L/D Max: | 123.153 | at alpha= | 3.5 | deg
Re: | 500000 |  |  | Cd Min: | 0.00494 | at alpha= | 2.5 | deg
Mach: | 0.1 |  |  | Cl=0 at alpha= | -2.0345 | deg
|  |  |  | @ Cl=0.1, Cd= | 0.0064907
|  |  |  | @ Cl=0.4, Cd= | 0.005244
|  |  |  | @ Cl=0.6, Cd= | 0.0051125
alpha (deg) | Cl | Cd | Cm | Cl/Cd
-15.5 | -0.315 | 0.1623 | -0.013 | -1.943
-15 | -0.337 | 0.15771 | -0.013 | -2.137
-14.5 | -0.359 | 0.14126 | -0.013 | -2.542
-14 | -0.382 | 0.13344 | -0.013 | -2.86
-13.5 | -0.404 | 0.12476 | -0.013 | -3.238
-13 | -0.426 | 0.11843 | -0.013 | -3.596
-12.5 | -0.447 | 0.10943 | -0.013 | -4.08
-12 | -0.465 | 0.11082 | -0.013 | -4.2
-11.5 | -0.48 | 0.09436 | -0.013 | -5.088
-11 | -0.487 | 0.09134 | -0.013 | -5.337
-10.5 | -0.492 | 0.08259 | -0.013 | -5.952
-10 | -0.492 | 0.07672 | -0.013 | -6.413
-9.5 | -0.488 | 0.07078 | -0.013 | -6.9
-9 | -0.481 | 0.06531 | -0.013 | -7.358
-8.5 | -0.468 | 0.06021 | -0.014 | -7.777
-8 | -0.451 | 0.0567 | -0.014 | -7.961
-7.5 | -0.43 | 0.05213 | -0.015 | -8.249
-7 | -0.404 | 0.04884 | -0.015 | -8.28
-6.5 | -0.375 | 0.04538 | -0.016 | -8.258
-6 | -0.341 | 0.04217 | -0.016 | -8.096
-5.5 | -0.305 | 0.03959 | -0.016 | -7.698
-5 | -0.265 | 0.03764 | -0.016 | -7.051
-4.5 | -0.224 | 0.03537 | -0.017 | -6.334
-4 | -0.225 | 0.00864 | -0.041 | -26.006
-3.5 | -0.169 | 0.00846 | -0.042 | -19.969
-3 | -0.112 | 0.0082 | -0.042 | -13.647
-2.5 | -0.054 | 0.00799 | -0.042 | -6.782
-2 | 0.004 | 0.00781 | -0.043 | 0.508
-1.5 | 0.062 | 0.00765 | -0.043 | 8.158
-1 | 0.121 | 0.00585 | -0.044 | 20.7
-0.5 | 0.18 | 0.00576 | -0.044 | 31.216
0 | 0.238 | 0.00571 | -0.044 | 41.771
0.5 | 0.297 | 0.0057 | -0.045 | 52.134
1 | 0.356 | 0.00519 | -0.045 | 68.462
1.5 | 0.413 | 0.00526 | -0.045 | 78.544
2 | 0.471 | 0.00498 | -0.046 | 94.625
2.5 | 0.529 | 0.00494 | -0.046 | 107.152
3 | 0.586 | 0.00508 | -0.046 | 115.28
3.5 | 0.642 | 0.00521 | -0.047 | 123.153
4 | 0.696 | 0.01102 | -0.047 | 63.101
4.5 | 0.748 | 0.01155 | -0.047 | 64.714
5 | 0.797 | 0.01206 | -0.048 | 66.129
5.5 | 0.843 | 0.01264 | -0.048 | 66.695
6 | 0.885 | 0.01331 | -0.048 | 66.522
6.5 | 0.923 | 0.01402 | -0.049 | 65.814
7 | 0.955 | 0.01447 | -0.049 | 66.04
7.5 | 0.8 | 0.04849 | -0.02 | 16.496
8 | 0.819 | 0.05223 | -0.019 | 15.676
8.5 | 0.83 | 0.05613 | -0.017 | 14.78
9 | 0.83 | 0.06083 | -0.017 | 13.648
9.5 | 0.824 | 0.0655 | -0.017 | 12.575
10 | 0.81 | 0.0715 | -0.017 | 11.332
10.5 | 0.791 | 0.07837 | -0.016 | 10.087
11 | 0.765 | 0.08263 | -0.017 | 9.263
11.5 | 0.736 | 0.09232 | -0.017 | 7.971
12 | 0.703 | 0.09884 | -0.018 | 7.11

## 28. Re 500k Mach 0.10 (2)
BIGFOIL.COM POLAR EXPORT
NACA63-309 a=0.6
NACA63-309 a=0.6 |  |  |  | Cl Max: | 1.1377 | at alpha= | 9.5 | deg
XFOIL ncrit=9 |  |  |  | L/D Max: | 99.4194 | at alpha= | 4 | deg
Re: | 500000 |  |  | Cd Min: | 0.25322 | at alpha= | -20 | deg
Mach: | 0.1 |  |  | Cl=0 at alpha= | -2.1332 | deg
|  |  |  | @ Cl=0.1, Cd= | 0.0067089
|  |  |  | @ Cl=0.4, Cd= | 0.0060637
|  |  |  | @ Cl=0.6, Cd= | 0.0063808
alpha (deg) | Cl | Cd | Cm | Cl/Cd
-20 | -0.7728 | 0.25322 | 0.0695 | -3.0519
-19.5 | -0.7549 | 0.24663 | 0.0651 | -3.0609
-19 | -0.737 | 0.23976 | 0.0608 | -3.0739
-18.5 | -0.7186 | 0.23274 | 0.056 | -3.0876
-18 | -0.7027 | 0.22606 | 0.0508 | -3.1085
-17.5 | -0.6877 | 0.2194 | 0.0457 | -3.1345
-17 | -0.6683 | 0.21076 | 0.0433 | -3.1709
-16.5 | -0.651 | 0.20406 | 0.0396 | -3.1902
-16 | -0.6341 | 0.19714 | 0.0357 | -3.2165
-15.5 | -0.6176 | 0.19002 | 0.0317 | -3.2502
-15 | -0.6017 | 0.18276 | 0.0278 | -3.2923
-14.5 | -0.5861 | 0.17504 | 0.0235 | -3.3484
-14 | -0.5763 | 0.16748 | 0.0178 | -3.441
-13.5 | -0.564 | 0.15961 | 0.0134 | -3.5336
-13 | -0.5525 | 0.14983 | 0.0104 | -3.6875
-12.5 | -0.5368 | 0.14298 | 0.0081 | -3.7544
-12 | -0.5238 | 0.13601 | 0.0049 | -3.8512
-11.5 | -0.5126 | 0.12844 | 0.0012 | -3.991
-11 | -0.5049 | 0.1202 | -0.0042 | -4.2005
-10.5 | -0.496 | 0.11208 | -0.009 | -4.4254
-10 | -0.4892 | 0.10343 | -0.0138 | -4.7298
-9.5 | -0.4831 | 0.09472 | -0.0186 | -5.1003
-9 | -0.4932 | 0.08284 | -0.0249 | -5.9536
-8.5 | -0.4969 | 0.07365 | -0.0308 | -6.7468
-8 | -0.502 | 0.06264 | -0.0427 | -8.014
-7.5 | -0.474 | 0.0529 | -0.0538 | -8.9603
-7 | -0.4581 | 0.04509 | -0.0558 | -10.1597
-6.5 | -0.4235 | 0.04014 | -0.0549 | -10.5506
-6 | -0.4014 | 0.02922 | -0.0554 | -13.7372
-5.5 | -0.3583 | 0.021 | -0.0537 | -17.0619
-5 | -0.308 | 0.01662 | -0.0526 | -18.5319
-4.5 | -0.2549 | 0.01441 | -0.0517 | -17.6891
-4 | -0.2004 | 0.01298 | -0.0512 | -15.4391
-3.5 | -0.1483 | 0.01093 | -0.0507 | -13.5682
-3 | -0.0934 | 0.01016 | -0.0505 | -9.1929
-2.5 | -0.038 | 0.00931 | -0.0503 | -4.0816
-2 | 0.0138 | 0.00731 | -0.0508 | 1.8878
-1.5 | 0.0684 | 0.00689 | -0.0506 | 9.9274
-1 | 0.1225 | 0.00658 | -0.05 | 18.617
-0.5 | 0.1727 | 0.00618 | -0.0483 | 27.945
0 | 0.2214 | 0.006 | -0.046 | 36.9
0.5 | 0.2937 | 0.00594 | -0.0492 | 49.4444
1 | 0.3561 | 0.006 | -0.0507 | 59.35
1.5 | 0.4112 | 0.00608 | -0.0506 | 67.6316
2 | 0.4667 | 0.00618 | -0.0505 | 75.5178
2.5 | 0.5224 | 0.00626 | -0.0504 | 83.4505
3 | 0.5774 | 0.00631 | -0.0501 | 91.5055
3.5 | 0.6317 | 0.00648 | -0.0496 | 97.4846
4 | 0.685 | 0.00689 | -0.0491 | 99.4194
4.5 | 0.7322 | 0.0082 | -0.0481 | 89.2927
5 | 0.7684 | 0.01125 | -0.0465 | 68.3022
5.5 | 0.8165 | 0.01254 | -0.0454 | 65.1116
6 | 0.8634 | 0.01388 | -0.0442 | 62.2046
6.5 | 0.9023 | 0.01625 | -0.0418 | 55.5262
7 | 0.9489 | 0.01746 | -0.0405 | 54.3471
7.5 | 0.9917 | 0.01929 | -0.0388 | 51.4101
8 | 1.0309 | 0.02335 | -0.0365 | 44.1499
8.5 | 1.0741 | 0.02583 | -0.0348 | 41.5834
9 | 1.1109 | 0.02983 | -0.0326 | 37.241
9.5 | 1.1377 | 0.03456 | -0.0296 | 32.9196
10 | 1.1007 | 0.04989 | -0.0212 | 22.0625
10.5 | 1.0571 | 0.0579 | -0.0154 | 18.2573
11 | 0.9844 | 0.07417 | -0.0155 | 13.2722
11.5 | 0.9385 | 0.08754 | -0.0229 | 10.7208
13.5 | 0.8637 | 0.15571 | -0.0639 | 5.5468
14 | 0.8681 | 0.16649 | -0.0695 | 5.2141
14.5 | 0.8761 | 0.17587 | -0.0743 | 4.9815

## 29. Re 500k Mach 0.25 (1)
BIGFOIL.COM POLAR EXPORT
NACA63-309 a=0.6
NACA63-309 a=0.6 |  |  |  | Cl Max: | 0.933 | at alpha= | 6.5 | deg
JavaFoil+Calcfoil stall+Eppler ext transition |  |  |  | L/D Max: | 123.832 | at alpha= | 3.5 | deg
Re: | 500000 |  |  | Cd Min: | 0.00499 | at alpha= | 1.5 | deg
Mach: | 0.25 |  |  | Cl=0 at alpha= | -2.0333 | deg
|  |  |  | @ Cl=0.1, Cd= | 0.00658
|  |  |  | @ Cl=0.4, Cd= | 0.0052817
|  |  |  | @ Cl=0.6, Cd= | 0.10938
alpha (deg) | Cl | Cd | Cm | Cl/Cd
-13.5 | -0.065 | 0.11633 | -0.015 | -0.556
-13 | -0.085 | 0.14023 | -0.015 | -0.604
-12.5 | -0.189 | 0.12653 | -0.014 | -1.49
-12 | -0.251 | 0.11932 | -0.014 | -2.103
-11.5 | -0.302 | 0.1089 | -0.014 | -2.77
-11 | -0.339 | 0.09665 | -0.014 | -3.51
-10.5 | -0.371 | 0.08947 | -0.014 | -4.148
-10 | -0.397 | 0.08036 | -0.014 | -4.937
-9.5 | -0.415 | 0.07516 | -0.014 | -5.527
-9 | -0.427 | 0.0719 | -0.014 | -5.936
-8.5 | -0.43 | 0.06464 | -0.014 | -6.66
-8 | -0.427 | 0.06037 | -0.014 | -7.066
-7.5 | -0.416 | 0.05446 | -0.015 | -7.631
-7 | -0.397 | 0.05026 | -0.015 | -7.908
-6.5 | -0.373 | 0.04646 | -0.016 | -8.031
-6 | -0.343 | 0.04361 | -0.016 | -7.871
-5.5 | -0.309 | 0.04047 | -0.017 | -7.625
-5 | -0.27 | 0.03803 | -0.017 | -7.103
-4.5 | -0.229 | 0.03568 | -0.017 | -6.41
-4 | -0.185 | 0.03373 | -0.019 | -5.489
-3.5 | -0.173 | 0.0085 | -0.043 | -20.384
-3 | -0.115 | 0.00826 | -0.043 | -13.903
-2.5 | -0.056 | 0.00806 | -0.044 | -6.907
-2 | 0.004 | 0.00781 | -0.044 | 0.522
-1.5 | 0.064 | 0.00763 | -0.044 | 8.403
-1 | 0.124 | 0.00588 | -0.045 | 21.168
-0.5 | 0.185 | 0.00578 | -0.045 | 31.976
0 | 0.245 | 0.00575 | -0.045 | 42.586
0.5 | 0.305 | 0.00575 | -0.046 | 53.064
1 | 0.365 | 0.00569 | -0.046 | 64.165
1.5 | 0.425 | 0.00499 | -0.047 | 85.145
2 | 0.484 | 0.00502 | -0.047 | 96.462
2.5 | 0.543 | 0.00499 | -0.047 | 108.847
3 | 0.601 | 0.00514 | -0.048 | 117.064
3.5 | 0.659 | 0.00532 | -0.048 | 123.832
4 | 0.714 | 0.01127 | -0.048 | 63.331
4.5 | 0.766 | 0.01184 | -0.049 | 64.701
5 | 0.815 | 0.01242 | -0.049 | 65.607
5.5 | 0.86 | 0.01306 | -0.049 | 65.837
6 | 0.9 | 0.01385 | -0.05 | 64.971
6.5 | 0.933 | 0.01449 | -0.05 | 64.417
7 | 0.782 | 0.04616 | -0.021 | 16.943
7.5 | 0.799 | 0.04945 | -0.02 | 16.156
8 | 0.809 | 0.05368 | -0.018 | 15.067
8.5 | 0.807 | 0.05869 | -0.017 | 13.752
9 | 0.789 | 0.06426 | -0.017 | 12.271
9.5 | 0.758 | 0.07184 | -0.016 | 10.547
10 | 0.715 | 0.07855 | -0.017 | 9.104
10.5 | 0.661 | 0.08643 | -0.018 | 7.653
11 | 0.598 | 0.0992 | -0.018 | 6.029
11.5 | 0.527 | 0.10938 | -0.018 | 4.814

## 30. Re 500k Mach 0.25 (2)
BIGFOIL.COM POLAR EXPORT
NACA63-309 a=0.6
NACA63-309 a=0.6 |  |  |  | Cl Max: | 1.0964 | at alpha= | 9 | deg
XFOIL ncrit=9 |  |  |  | L/D Max: | 98.9076 | at alpha= | 4 | deg
Re: | 500000 |  |  | Cd Min: | 0.16015 | at alpha= | 14 | deg
Mach: | 0.25 |  |  | Cl=0 at alpha= | -2.1379 | deg
|  |  |  | @ Cl=0.1, Cd= | 0.0068487
|  |  |  | @ Cl=0.4, Cd= | 0.0061172
|  |  |  | @ Cl=0.6, Cd= | 0.0064161
alpha (deg) | Cl | Cd | Cm | Cl/Cd
-13 | -0.5483 | 0.15303 | 0.0124 | -3.583
-12.5 | -0.5333 | 0.14591 | 0.0093 | -3.655
-12 | -0.5198 | 0.13862 | 0.0058 | -3.7498
-11.5 | -0.5081 | 0.13073 | 0.0013 | -3.8866
-11 | -0.4997 | 0.12274 | -0.0045 | -4.0712
-10.5 | -0.4891 | 0.11464 | -0.0087 | -4.2664
-10 | -0.4811 | 0.106 | -0.0133 | -4.5387
-9.5 | -0.4832 | 0.09541 | -0.0178 | -5.0645
-9 | -0.4746 | 0.08836 | -0.0206 | -5.3712
-8.5 | -0.4679 | 0.08104 | -0.0246 | -5.7737
-8 | -0.4645 | 0.0733 | -0.0298 | -6.337
-7.5 | -0.4563 | 0.06117 | -0.0466 | -7.4595
-7 | -0.44 | 0.05069 | -0.0553 | -8.6802
-6.5 | -0.4223 | 0.04363 | -0.0561 | -9.6791
-6 | -0.4065 | 0.03281 | -0.0574 | -12.3895
-5.5 | -0.3654 | 0.02518 | -0.0563 | -14.5115
-5 | -0.3179 | 0.01834 | -0.055 | -17.3337
-4.5 | -0.2632 | 0.01555 | -0.0541 | -16.926
-4 | -0.2076 | 0.01348 | -0.0532 | -15.4006
-3.5 | -0.1534 | 0.0113 | -0.0525 | -13.5752
-3 | -0.0966 | 0.01037 | -0.0522 | -9.3153
-2.5 | -0.0394 | 0.00953 | -0.052 | -4.1343
-2 | 0.015 | 0.00772 | -0.0523 | 1.943
-1.5 | 0.0707 | 0.00701 | -0.0521 | 10.0856
-1 | 0.127 | 0.0067 | -0.0517 | 18.9552
-0.5 | 0.1794 | 0.00634 | -0.0501 | 28.2965
0 | 0.2302 | 0.00613 | -0.0479 | 37.553
0.5 | 0.2959 | 0.00603 | -0.0491 | 49.0713
1 | 0.3676 | 0.00606 | -0.0522 | 60.6601
1.5 | 0.4242 | 0.00616 | -0.052 | 68.8636
2 | 0.4815 | 0.00625 | -0.0519 | 77.04
2.5 | 0.5389 | 0.00634 | -0.0517 | 85
3 | 0.5957 | 0.0064 | -0.0512 | 93.0781
3.5 | 0.6518 | 0.00661 | -0.0507 | 98.6082
4 | 0.7062 | 0.00714 | -0.0499 | 98.9076
4.5 | 0.7489 | 0.00927 | -0.0483 | 80.7875
5 | 0.7891 | 0.01187 | -0.0465 | 66.4785
5.5 | 0.8361 | 0.01348 | -0.0448 | 62.0252
6 | 0.8851 | 0.0147 | -0.0433 | 60.2109
6.5 | 0.9239 | 0.01721 | -0.0403 | 53.6839
7 | 0.9691 | 0.01905 | -0.0382 | 50.8714
7.5 | 1.011 | 0.02199 | -0.0358 | 45.9754
8 | 1.0525 | 0.02616 | -0.0332 | 40.2332
8.5 | 1.0851 | 0.03145 | -0.0299 | 34.5024
9 | 1.0964 | 0.0386 | -0.0251 | 28.4041
9.5 | 1.0776 | 0.04676 | -0.0186 | 23.0453
10 | 1.042 | 0.05452 | -0.0139 | 19.1123
10.5 | 1.0035 | 0.0638 | -0.0141 | 15.7288
11 | 0.9633 | 0.0756 | -0.0191 | 12.7421
11.5 | 0.9243 | 0.09098 | -0.0293 | 10.1594
12.5 | 0.7381 | 0.1284 | -0.0481 | 5.7484
13 | 0.7203 | 0.14094 | -0.0549 | 5.1107
13.5 | 0.7174 | 0.1507 | -0.0601 | 4.7605
14 | 0.7174 | 0.16015 | -0.0653 | 4.4796

## 31. Re 500k Mach 0.50 (1)
BIGFOIL.COM POLAR EXPORT
NACA63-309 a=0.6
NACA63-309 a=0.6 |  |  |  | Cl Max: | 1.138 | at alpha= | 20 | deg
JavaFoil+Calcfoil stall+Eppler ext transition |  |  |  | L/D Max: | 115.664 | at alpha= | 2.5 | deg
Re: | 500000 |  |  | Cd Min: | 0.00524 | at alpha= | 2.5 | deg
Mach: | 0.5 |  |  | Cl=0 at alpha= | -2.0373 | deg
|  |  |  | @ Cl=0.1, Cd= | 0.0069919
|  |  |  | @ Cl=0.4, Cd= | 0.0056252
|  |  |  | @ Cl=0.6, Cd= | 0.0052428
alpha (deg) | Cl | Cd | Cm | Cl/Cd
-20 | -0.96 | 0.22228 | -0.02 | -4.32
-19.5 | -0.932 | 0.21304 | -0.02 | -4.374
-19 | -0.906 | 0.20575 | -0.02 | -4.402
-18.5 | -0.88 | 0.20287 | -0.02 | -4.336
-18 | -0.853 | 0.19708 | -0.02 | -4.33
-17.5 | -0.827 | 0.19331 | -0.02 | -4.279
-17 | -0.799 | 0.18903 | -0.02 | -4.229
-16.5 | -0.772 | 0.18294 | -0.019 | -4.222
-16 | -0.746 | 0.17623 | -0.019 | -4.233
-15.5 | -0.72 | 0.17073 | -0.02 | -4.216
-15 | -0.693 | 0.16655 | -0.02 | -4.163
-14.5 | -0.667 | 0.15563 | -0.02 | -4.286
-14 | -0.639 | 0.14959 | -0.019 | -4.272
-13.5 | -0.613 | 0.14345 | -0.019 | -4.27
-13 | -0.586 | 0.13539 | -0.019 | -4.328
-12.5 | -0.559 | 0.14126 | -0.019 | -3.96
-12 | -0.533 | 0.12812 | -0.02 | -4.159
-11.5 | -0.506 | 0.12485 | -0.02 | -4.055
-11 | -0.479 | 0.12384 | -0.018 | -3.865
-10.5 | -0.452 | 0.11895 | -0.018 | -3.8
-10 | -0.425 | 0.10913 | -0.019 | -3.899
-9.5 | -0.399 | 0.10307 | -0.019 | -3.869
-9 | -0.372 | 0.10035 | -0.019 | -3.708
-8.5 | -0.345 | 0.09491 | -0.017 | -3.634
-8 | -0.318 | 0.09017 | -0.017 | -3.529
-7.5 | -0.292 | 0.09335 | -0.018 | -3.123
-7 | -0.265 | 0.09111 | -0.018 | -2.907
-6.5 | -0.238 | 0.08003 | -0.018 | -2.977
-6 | -0.211 | 0.05859 | -0.017 | -3.608
-5.5 | -0.185 | 0.04755 | -0.017 | -3.884
-5 | -0.267 | 0.04251 | -0.017 | -6.292
-4.5 | -0.242 | 0.0383 | -0.018 | -6.311
-4 | -0.201 | 0.03536 | -0.019 | -5.682
-3.5 | -0.154 | 0.0333 | -0.02 | -4.612
-3 | -0.127 | 0.00848 | -0.048 | -15.009
-2.5 | -0.062 | 0.00825 | -0.049 | -7.505
-2 | 0.005 | 0.008 | -0.049 | 0.568
-1.5 | 0.072 | 0.00774 | -0.05 | 9.248
-1 | 0.139 | 0.00595 | -0.05 | 23.344
-0.5 | 0.207 | 0.00591 | -0.05 | 34.965
0 | 0.274 | 0.00557 | -0.051 | 49.155
0.5 | 0.341 | 0.00559 | -0.051 | 60.983
1 | 0.408 | 0.00563 | -0.052 | 72.495
1.5 | 0.474 | 0.00568 | -0.052 | 83.492
2 | 0.541 | 0.00527 | -0.053 | 102.563
2.5 | 0.606 | 0.00524 | -0.053 | 115.664
3 | 0.67 | 0.00667 | -0.053 | 100.521
3.5 | 0.733 | 0.00714 | -0.054 | 102.638
4 | 0.788 | 0.01263 | -0.054 | 62.373
4.5 | 0.838 | 0.01339 | -0.054 | 62.626
5 | 0.879 | 0.0143 | -0.054 | 61.471
5.5 | 0.903 | 0.01533 | -0.055 | 58.899
6 | 0.733 | 0.04371 | -0.021 | 16.776
6.5 | 0.64 | 0.05241 | -0.019 | 12.215
7 | 0.475 | 0.08101 | -0.019 | 5.858
7.5 | 0.5 | 0.08524 | -0.02 | 5.87
8 | 0.527 | 0.0966 | -0.022 | 5.451
8.5 | 0.552 | 0.09175 | -0.023 | 6.02
9 | 0.578 | 0.09508 | -0.023 | 6.078
9.5 | 0.604 | 0.10163 | -0.025 | 5.946
10 | 0.63 | 0.10772 | -0.026 | 5.847
10.5 | 0.655 | 0.11293 | -0.026 | 5.802
11 | 0.681 | 0.11642 | -0.026 | 5.846
11.5 | 0.707 | 0.12418 | -0.028 | 5.696
12 | 0.733 | 0.1289 | -0.029 | 5.683
12.5 | 0.758 | 0.13269 | -0.029 | 5.71
13 | 0.783 | 0.13783 | -0.029 | 5.679
13.5 | 0.81 | 0.15205 | -0.031 | 5.325
14 | 0.835 | 0.1558 | -0.031 | 5.357
14.5 | 0.859 | 0.16386 | -0.032 | 5.245
15 | 0.884 | 0.1661 | -0.032 | 5.325
15.5 | 0.912 | 0.17778 | -0.035 | 5.13
16 | 0.936 | 0.18673 | -0.034 | 5.014
16.5 | 0.961 | 0.18528 | -0.035 | 5.187
17 | 0.986 | 0.18916 | -0.035 | 5.211
17.5 | 1.012 | 0.19903 | -0.037 | 5.085
18 | 1.037 | 0.2014 | -0.037 | 5.151
18.5 | 1.062 | 0.20566 | -0.038 | 5.163
19 | 1.086 | 0.21335 | -0.038 | 5.091
19.5 | 1.111 | 0.22243 | -0.038 | 4.994
20 | 1.138 | 0.22582 | -0.04 | 5.039

## 32. Re 500k Mach 0.50 (2)
BIGFOIL.COM POLAR EXPORT
NACA63-309 a=0.6
NACA63-309 a=0.6 |  |  |  | Cl Max: | 1.1547 | at alpha= | 20 | deg
XFOIL ncrit=9 |  |  |  | L/D Max: | 101.12 | at alpha= | 3.5 | deg
Re: | 500000 |  |  | Cd Min: | 0.30616 | at alpha= | 20 | deg
Mach: | 0.5 |  |  | Cl=0 at alpha= | -2.1542 | deg
|  |  |  | @ Cl=0.1, Cd= | 0.0074782
|  |  |  | @ Cl=0.4, Cd= | 0.0064625
|  |  |  | @ Cl=0.6, Cd= | 0.0067284
alpha (deg) | Cl | Cd | Cm | Cl/Cd
-20 | -0.8633 | 0.2821 | 0.0876 | -3.0603
-19.5 | -0.8392 | 0.27356 | 0.0817 | -3.0677
-19 | -0.8165 | 0.26548 | 0.0755 | -3.0756
-18 | -0.7707 | 0.24748 | 0.0653 | -3.1142
-17.5 | -0.7479 | 0.23935 | 0.0606 | -3.1247
-17 | -0.7247 | 0.23116 | 0.0555 | -3.1351
-16.5 | -0.7018 | 0.22283 | 0.0504 | -3.1495
-16 | -0.6788 | 0.21438 | 0.0452 | -3.1663
-15.5 | -0.6568 | 0.20635 | 0.0393 | -3.1829
-15 | -0.6365 | 0.19837 | 0.0337 | -3.2087
-14.5 | -0.6176 | 0.19027 | 0.028 | -3.2459
-14 | -0.5942 | 0.18019 | 0.0251 | -3.2976
-13.5 | -0.5731 | 0.17216 | 0.0212 | -3.3289
-13 | -0.5531 | 0.16415 | 0.0169 | -3.3695
-12.5 | -0.5341 | 0.15597 | 0.0125 | -3.4244
-12 | -0.5214 | 0.14862 | 0.0054 | -3.5083
-11.5 | -0.5056 | 0.14029 | 0.0005 | -3.604
-11 | -0.4893 | 0.13173 | -0.004 | -3.7144
-10.5 | -0.4722 | 0.12236 | -0.0057 | -3.8591
-10 | -0.4564 | 0.11484 | -0.0089 | -3.9742
-9.5 | -0.4424 | 0.10707 | -0.013 | -4.1319
-9 | -0.4299 | 0.09914 | -0.0178 | -4.3363
-8.5 | -0.4183 | 0.0911 | -0.0252 | -4.5917
-8 | -0.4066 | 0.08267 | -0.0312 | -4.9184
-7.5 | -0.3927 | 0.07144 | -0.0416 | -5.4969
-7 | -0.3831 | 0.06522 | -0.0441 | -5.874
-6.5 | -0.3904 | 0.05756 | -0.0495 | -6.7825
-6 | -0.3868 | 0.04827 | -0.0577 | -8.0133
-5.5 | -0.3645 | 0.04008 | -0.0624 | -9.0943
-5 | -0.3422 | 0.02904 | -0.0643 | -11.7837
-4.5 | -0.2952 | 0.02206 | -0.064 | -13.3817
-4 | -0.2365 | 0.01727 | -0.0627 | -13.6943
-3.5 | -0.173 | 0.01424 | -0.0613 | -12.1489
-3 | -0.1104 | 0.01179 | -0.0602 | -9.3639
-2.5 | -0.0453 | 0.01058 | -0.0593 | -4.2817
-2 | 0.0202 | 0.00957 | -0.0589 | 2.1108
-1.5 | 0.0806 | 0.00758 | -0.0591 | 10.6332
-1 | 0.1454 | 0.00724 | -0.0587 | 20.0829
-0.5 | 0.208 | 0.00691 | -0.0577 | 30.1013
0 | 0.2701 | 0.0067 | -0.0565 | 40.3134
0.5 | 0.3284 | 0.00654 | -0.0542 | 50.2141
1 | 0.4023 | 0.00646 | -0.0552 | 62.2755
1.5 | 0.482 | 0.00652 | -0.0582 | 73.9264
2 | 0.5472 | 0.00664 | -0.0578 | 82.4096
2.5 | 0.6129 | 0.00675 | -0.0573 | 90.8
3 | 0.6772 | 0.00686 | -0.0561 | 98.7172
3.5 | 0.7402 | 0.00732 | -0.0548 | 101.1202
4 | 0.7847 | 0.00959 | -0.0517 | 81.8248
4.5 | 0.8239 | 0.01245 | -0.0481 | 66.1767
5 | 0.8729 | 0.01423 | -0.0446 | 61.3422
5.5 | 0.9141 | 0.0165 | -0.0399 | 55.4
6 | 0.9512 | 0.01941 | -0.0346 | 49.0057
6.5 | 0.9944 | 0.02349 | -0.0297 | 42.3329
7 | 1.0254 | 0.02907 | -0.0244 | 35.2735
7.5 | 1.0234 | 0.0352 | -0.0176 | 29.0739
8 | 1.0041 | 0.04232 | -0.0132 | 23.7264
8.5 | 0.977 | 0.05091 | -0.0126 | 19.1907
9 | 0.9456 | 0.06152 | -0.0163 | 15.3706
9.5 | 0.9136 | 0.07479 | -0.0245 | 12.2155
10 | 0.8864 | 0.09141 | -0.0362 | 9.697
10.5 | 0.8703 | 0.10831 | -0.0465 | 8.0353
11 | 0.8628 | 0.12222 | -0.0544 | 7.0594
11.5 | 0.8622 | 0.13488 | -0.0613 | 6.3923
12 | 0.8649 | 0.14742 | -0.068 | 5.8669
12.5 | 0.8754 | 0.15832 | -0.0731 | 5.5293
13 | 0.8877 | 0.16866 | -0.0782 | 5.2633
13.5 | 0.8979 | 0.18007 | -0.0831 | 4.9864
14 | 0.914 | 0.19081 | -0.0889 | 4.7901
14.5 | 0.9313 | 0.20131 | -0.0948 | 4.6262
15 | 0.9464 | 0.21181 | -0.1028 | 4.4682
15.5 | 0.9654 | 0.22178 | -0.1088 | 4.353
16 | 0.9857 | 0.23065 | -0.1139 | 4.2736
16.5 | 1.0094 | 0.2395 | -0.1165 | 4.2146
17 | 1.0291 | 0.25015 | -0.1225 | 4.1139
17.5 | 1.0476 | 0.25974 | -0.1297 | 4.0333
18 | 1.0681 | 0.26961 | -0.1369 | 3.9616
18.5 | 1.0898 | 0.27903 | -0.1427 | 3.9057
19 | 1.111 | 0.2881 | -0.1482 | 3.8563
19.5 | 1.1331 | 0.29714 | -0.1537 | 3.8134
20 | 1.1547 | 0.30616 | -0.1584 | 3.7716

## 33. Re 750k Mach 0.00 (1)
BIGFOIL.COM POLAR EXPORT
NACA63-309 a=0.6
NACA63-309 a=0.6 |  |  |  | Cl Max: | 0.984 | at alpha= | 7.5 | deg
JavaFoil+Calcfoil stall+Eppler ext transition |  |  |  | L/D Max: | 136.952 | at alpha= | 3.5 | deg
Re: | 750000 |  |  | Cd Min: | 0.0046 | at alpha= | 3 | deg
Mach: | 0 |  |  | Cl=0 at alpha= | -2.0345 | deg
|  |  |  | @ Cl=0.1, Cd= | 0.0052376
|  |  |  | @ Cl=0.4, Cd= | 0.0047872
|  |  |  | @ Cl=0.6, Cd= | 0.0046182
alpha (deg) | Cl | Cd | Cm | Cl/Cd
-15.5 | -0.359 | 0.15047 | -0.013 | -2.384
-15 | -0.378 | 0.14101 | -0.014 | -2.682
-14.5 | -0.398 | 0.13095 | -0.013 | -3.039
-14 | -0.418 | 0.12461 | -0.014 | -3.353
-13.5 | -0.437 | 0.11599 | -0.013 | -3.769
-13 | -0.456 | 0.10619 | -0.013 | -4.292
-12.5 | -0.473 | 0.10112 | -0.013 | -4.679
-12 | -0.489 | 0.09568 | -0.013 | -5.107
-11.5 | -0.5 | 0.08696 | -0.013 | -5.747
-11 | -0.504 | 0.08297 | -0.013 | -6.076
-10.5 | -0.505 | 0.07748 | -0.013 | -6.52
-10 | -0.503 | 0.07194 | -0.013 | -6.99
-9.5 | -0.497 | 0.06694 | -0.013 | -7.423
-9 | -0.487 | 0.0618 | -0.014 | -7.877
-8.5 | -0.473 | 0.05808 | -0.014 | -8.139
-8 | -0.454 | 0.05443 | -0.015 | -8.344
-7.5 | -0.432 | 0.04992 | -0.015 | -8.648
-7 | -0.405 | 0.04732 | -0.016 | -8.56
-6.5 | -0.375 | 0.04366 | -0.016 | -8.584
-6 | -0.341 | 0.04116 | -0.017 | -8.286
-5.5 | -0.304 | 0.03848 | -0.017 | -7.901
-5 | -0.265 | 0.03657 | -0.017 | -7.238
-4.5 | -0.278 | 0.0082 | -0.041 | -33.85
-4 | -0.224 | 0.008 | -0.041 | -27.962
-3.5 | -0.168 | 0.00779 | -0.041 | -21.593
-3 | -0.111 | 0.00753 | -0.042 | -14.789
-2.5 | -0.054 | 0.00737 | -0.042 | -7.316
-2 | 0.004 | 0.00718 | -0.043 | 0.55
-1.5 | 0.062 | 0.00529 | -0.043 | 11.737
-1 | 0.12 | 0.00521 | -0.043 | 23.098
-0.5 | 0.179 | 0.00518 | -0.044 | 34.594
0 | 0.237 | 0.00513 | -0.044 | 46.296
0.5 | 0.296 | 0.0051 | -0.044 | 57.911
1 | 0.354 | 0.00511 | -0.045 | 69.201
1.5 | 0.411 | 0.00471 | -0.045 | 87.253
2 | 0.469 | 0.00479 | -0.046 | 97.935
2.5 | 0.526 | 0.00488 | -0.046 | 107.96
3 | 0.583 | 0.0046 | -0.046 | 126.698
3.5 | 0.639 | 0.00466 | -0.047 | 136.952
4 | 0.693 | 0.0098 | -0.047 | 70.694
4.5 | 0.745 | 0.0103 | -0.047 | 72.333
5 | 0.794 | 0.01079 | -0.048 | 73.623
5.5 | 0.841 | 0.01155 | -0.048 | 72.821
6 | 0.884 | 0.01217 | -0.048 | 72.643
6.5 | 0.922 | 0.01284 | -0.049 | 71.844
7 | 0.956 | 0.01346 | -0.049 | 71.057
7.5 | 0.984 | 0.01405 | -0.049 | 70.033
8 | 0.82 | 0.05073 | -0.021 | 16.162
8.5 | 0.833 | 0.05473 | -0.02 | 15.212
9 | 0.835 | 0.05825 | -0.019 | 14.338
9.5 | 0.831 | 0.06256 | -0.017 | 13.286
10 | 0.821 | 0.06734 | -0.018 | 12.197
10.5 | 0.805 | 0.07367 | -0.017 | 10.932
11 | 0.785 | 0.0785 | -0.017 | 9.995
11.5 | 0.759 | 0.08558 | -0.018 | 8.874
12 | 0.731 | 0.08997 | -0.019 | 8.125
12.5 | 0.7 | 0.09882 | -0.019 | 7.081

## 34. Re 750k Mach 0.00 (2)
BIGFOIL.COM POLAR EXPORT
NACA63-309 a=0.6
NACA63-309 a=0.6 |  |  |  | Cl Max: | 1.217 | at alpha= | 10.5 | deg
XFOIL ncrit=9 |  |  |  | L/D Max: | 109.233 | at alpha= | 3.5 | deg
Re: | 750000 |  |  | Cd Min: | 0.25255 | at alpha= | -20 | deg
Mach: | 0 |  |  | Cl=0 at alpha= | -2.111 | deg
|  |  |  | @ Cl=0.1, Cd= | 0.0059337
|  |  |  | @ Cl=0.4, Cd= | 0.0050136
|  |  |  | @ Cl=0.6, Cd= | 0.005566
alpha (deg) | Cl | Cd | Cm | Cl/Cd
-20 | -0.7701 | 0.25255 | 0.0692 | -3.0493
-19.5 | -0.7519 | 0.24554 | 0.0646 | -3.0622
-19 | -0.7348 | 0.23848 | 0.0598 | -3.0812
-18.5 | -0.7186 | 0.2314 | 0.0551 | -3.1054
-18 | -0.7017 | 0.22366 | 0.0517 | -3.1374
-17.5 | -0.6844 | 0.21721 | 0.0477 | -3.1509
-17 | -0.6671 | 0.21065 | 0.0437 | -3.1669
-16.5 | -0.65 | 0.20376 | 0.0397 | -3.19
-16 | -0.6331 | 0.19633 | 0.0355 | -3.2247
-15.5 | -0.6171 | 0.18871 | 0.031 | -3.2701
-15 | -0.6027 | 0.18117 | 0.0265 | -3.3267
-14.5 | -0.5893 | 0.17329 | 0.0221 | -3.4007
-14 | -0.5766 | 0.16513 | 0.0179 | -3.4918
-13.5 | -0.5642 | 0.15628 | 0.015 | -3.6102
-13 | -0.5494 | 0.14966 | 0.012 | -3.671
-12.5 | -0.5367 | 0.14236 | 0.0084 | -3.77
-12 | -0.5254 | 0.1345 | 0.0046 | -3.9063
-11.5 | -0.5174 | 0.1257 | -0.0009 | -4.1161
-11 | -0.5078 | 0.11743 | -0.0051 | -4.3243
-10.5 | -0.4999 | 0.10901 | -0.0092 | -4.5858
-10 | -0.5078 | 0.09748 | -0.0142 | -5.2093
-9.5 | -0.5028 | 0.08967 | -0.0182 | -5.6072
-9 | -0.4996 | 0.08184 | -0.0226 | -6.1046
-8.5 | -0.5031 | 0.07289 | -0.0288 | -6.9022
-8 | -0.5009 | 0.05885 | -0.0469 | -8.5115
-7.5 | -0.4984 | 0.05015 | -0.05 | -9.9382
-7 | -0.4688 | 0.0425 | -0.0509 | -11.0306
-6.5 | -0.4421 | 0.03444 | -0.051 | -12.8368
-6 | -0.4182 | 0.0194 | -0.0503 | -21.5567
-5.5 | -0.3679 | 0.01572 | -0.0496 | -23.4033
-5 | -0.3152 | 0.01354 | -0.049 | -23.2792
-4 | -0.2089 | 0.01032 | -0.0484 | -20.2422
-3.5 | -0.1538 | 0.00958 | -0.0483 | -16.0543
-3 | -0.0987 | 0.00877 | -0.0483 | -11.2543
-2.5 | -0.0424 | 0.00827 | -0.0484 | -5.127
-2 | 0.0121 | 0.00705 | -0.0489 | 1.7163
-1.5 | 0.0658 | 0.00608 | -0.0491 | 10.8224
-1 | 0.1219 | 0.00584 | -0.0492 | 20.8733
-0.5 | 0.1762 | 0.00548 | -0.0489 | 32.1533
0 | 0.2287 | 0.00521 | -0.0479 | 43.8964
0.5 | 0.2782 | 0.00503 | -0.046 | 55.3082
1 | 0.3448 | 0.00496 | -0.0481 | 69.5161
1.5 | 0.4066 | 0.00502 | -0.0496 | 80.996
2 | 0.4622 | 0.00511 | -0.0496 | 90.4501
2.5 | 0.5179 | 0.00521 | -0.0496 | 99.405
3 | 0.5727 | 0.00539 | -0.0494 | 106.2523
3.5 | 0.627 | 0.00574 | -0.0492 | 109.2334
4 | 0.6794 | 0.00641 | -0.049 | 105.9906
4.5 | 0.7236 | 0.0084 | -0.0481 | 86.1429
5 | 0.7681 | 0.01031 | -0.0472 | 74.5005
5.5 | 0.8186 | 0.01122 | -0.0466 | 72.959
6 | 0.8666 | 0.01245 | -0.0456 | 69.6064
6.5 | 0.9164 | 0.01325 | -0.0449 | 69.1623
7 | 0.9572 | 0.01524 | -0.043 | 62.8084
7.5 | 1.0036 | 0.0164 | -0.0418 | 61.1951
8 | 1.0498 | 0.01743 | -0.0409 | 60.2295
8.5 | 1.0842 | 0.02062 | -0.0382 | 52.58
9 | 1.125 | 0.02277 | -0.0364 | 49.4071
9.5 | 1.1622 | 0.0255 | -0.0344 | 45.5765
10 | 1.195 | 0.02804 | -0.0321 | 42.6177
10.5 | 1.217 | 0.03178 | -0.0288 | 38.2945
11 | 1.2073 | 0.03803 | -0.0225 | 31.746
11.5 | 1.1733 | 0.04573 | -0.0167 | 25.6571
12 | 1.1407 | 0.05388 | -0.0147 | 21.1711
12.5 | 1.0994 | 0.06466 | -0.0168 | 17.0028
13 | 1.0592 | 0.07779 | -0.0231 | 13.6161
13.5 | 1.0341 | 0.0915 | -0.0318 | 11.3016
14 | 0.8735 | 0.16276 | -0.0682 | 5.3668
14.5 | 0.8806 | 0.17244 | -0.0734 | 5.1067
15 | 0.8909 | 0.18069 | -0.0778 | 4.9305
15.5 | 0.903 | 0.18777 | -0.0816 | 4.8091

## 35. Re 750k Mach 0.10 (1)
BIGFOIL.COM POLAR EXPORT
NACA63-309 a=0.6
NACA63-309 a=0.6 |  |  |  | Cl Max: | 0.985 | at alpha= | 7.5 | deg
JavaFoil+Calcfoil stall+Eppler ext transition |  |  |  | L/D Max: | 137.821 | at alpha= | 3.5 | deg
Re: | 750000 |  |  | Cd Min: | 0.00466 | at alpha= | 3.5 | deg
Mach: | 0.1 |  |  | Cl=0 at alpha= | -2.0345 | deg
|  |  |  | @ Cl=0.1, Cd= | 0.00587
|  |  |  | @ Cl=0.4, Cd= | 0.004849
|  |  |  | @ Cl=0.6, Cd= | 0.0049
alpha (deg) | Cl | Cd | Cm | Cl/Cd
-15.5 | -0.315 | 0.15599 | -0.014 | -2.023
-15 | -0.337 | 0.14503 | -0.014 | -2.324
-14.5 | -0.359 | 0.13328 | -0.014 | -2.696
-14 | -0.382 | 0.12665 | -0.014 | -3.015
-13.5 | -0.404 | 0.11633 | -0.013 | -3.474
-13 | -0.426 | 0.10985 | -0.014 | -3.878
-12.5 | -0.447 | 0.10155 | -0.013 | -4.399
-12 | -0.466 | 0.09486 | -0.013 | -4.908
-11.5 | -0.48 | 0.09026 | -0.013 | -5.322
-11 | -0.488 | 0.0828 | -0.013 | -5.888
-10.5 | -0.492 | 0.07672 | -0.013 | -6.409
-10 | -0.492 | 0.07264 | -0.013 | -6.775
-9.5 | -0.489 | 0.06782 | -0.013 | -7.203
-9 | -0.481 | 0.06247 | -0.014 | -7.694
-8.5 | -0.468 | 0.05834 | -0.014 | -8.03
-8 | -0.452 | 0.05499 | -0.015 | -8.213
-7.5 | -0.43 | 0.05031 | -0.015 | -8.551
-7 | -0.405 | 0.04733 | -0.016 | -8.549
-6.5 | -0.375 | 0.0438 | -0.016 | -8.561
-6 | -0.342 | 0.04133 | -0.017 | -8.269
-5.5 | -0.305 | 0.03856 | -0.017 | -7.906
-5 | -0.266 | 0.03673 | -0.017 | -7.23
-4.5 | -0.279 | 0.00821 | -0.041 | -33.944
-4 | -0.225 | 0.008 | -0.041 | -28.079
-3.5 | -0.169 | 0.00779 | -0.042 | -21.706
-3 | -0.112 | 0.00756 | -0.042 | -14.798
-2.5 | -0.054 | 0.00736 | -0.042 | -7.366
-2 | 0.004 | 0.00717 | -0.043 | 0.553
-1.5 | 0.062 | 0.00701 | -0.043 | 8.901
-1 | 0.121 | 0.00524 | -0.044 | 23.122
-0.5 | 0.18 | 0.00516 | -0.044 | 34.846
0 | 0.238 | 0.00511 | -0.044 | 46.642
0.5 | 0.297 | 0.00509 | -0.045 | 58.323
1 | 0.356 | 0.00515 | -0.045 | 68.984
1.5 | 0.413 | 0.00476 | -0.045 | 86.828
2 | 0.471 | 0.00479 | -0.046 | 98.505
2.5 | 0.529 | 0.00487 | -0.046 | 108.643
3 | 0.586 | 0.00498 | -0.047 | 117.75
3.5 | 0.642 | 0.00466 | -0.047 | 137.821
4 | 0.696 | 0.00986 | -0.047 | 70.601
4.5 | 0.748 | 0.01036 | -0.048 | 72.198
5 | 0.798 | 0.01083 | -0.048 | 73.695
5.5 | 0.844 | 0.01162 | -0.048 | 72.68
6 | 0.887 | 0.01225 | -0.049 | 72.408
6.5 | 0.925 | 0.01292 | -0.049 | 71.602
7 | 0.958 | 0.01355 | -0.049 | 70.685
7.5 | 0.985 | 0.01407 | -0.049 | 69.951
8 | 0.82 | 0.05084 | -0.022 | 16.135
8.5 | 0.83 | 0.05495 | -0.019 | 15.108
9 | 0.831 | 0.05909 | -0.019 | 14.059
9.5 | 0.824 | 0.06332 | -0.018 | 13.014
10 | 0.81 | 0.06859 | -0.017 | 11.816
10.5 | 0.791 | 0.0748 | -0.017 | 10.57
11 | 0.766 | 0.07912 | -0.017 | 9.677
11.5 | 0.736 | 0.08753 | -0.018 | 8.41
12 | 0.703 | 0.09236 | -0.018 | 7.61
12.5 | 0.667 | 0.09981 | -0.019 | 6.686

## 36. Re 750k Mach 0.10 (2)
BIGFOIL.COM POLAR EXPORT
NACA63-309 a=0.6
NACA63-309 a=0.6 |  |  |  | Cl Max: | 1.2056 | at alpha= | 10.5 | deg
XFOIL ncrit=9 |  |  |  | L/D Max: | 109.479 | at alpha= | 3.5 | deg
Re: | 750000 |  |  | Cd Min: | 0.08149 | at alpha= | 13 | deg
Mach: | 0.1 |  |  | Cl=0 at alpha= | -99 | deg
|  |  |  | @ Cl=0.1, Cd= | 0.00523
|  |  |  | @ Cl=0.4, Cd= | 0.005023
|  |  |  | @ Cl=0.6, Cd= | 0.0055639
alpha (deg) | Cl | Cd | Cm | Cl/Cd
0 | 0.2303 | 0.00523 | -0.0482 | 44.0344
0.5 | 0.2802 | 0.00506 | -0.0464 | 55.3755
1 | 0.3456 | 0.00498 | -0.0481 | 69.3976
1.5 | 0.4089 | 0.00503 | -0.0498 | 81.2922
2 | 0.4648 | 0.00513 | -0.0498 | 90.6043
2.5 | 0.5209 | 0.00522 | -0.0498 | 99.7893
3 | 0.576 | 0.00541 | -0.0496 | 106.4695
3.5 | 0.6306 | 0.00576 | -0.0495 | 109.4792
4 | 0.6831 | 0.00647 | -0.0491 | 105.5796
4.5 | 0.727 | 0.00856 | -0.0482 | 84.9299
5 | 0.772 | 0.01042 | -0.0473 | 74.0883
5.5 | 0.8231 | 0.01129 | -0.0466 | 72.9052
6 | 0.8712 | 0.01253 | -0.0456 | 69.5291
6.5 | 0.921 | 0.01338 | -0.0448 | 68.8341
7 | 0.9619 | 0.01541 | -0.0427 | 62.4205
7.5 | 1.0078 | 0.01668 | -0.0414 | 60.4197
8 | 1.0535 | 0.01783 | -0.0402 | 59.0858
8.5 | 1.0884 | 0.0211 | -0.0375 | 51.5829
9 | 1.1283 | 0.02361 | -0.0355 | 47.7891
9.5 | 1.1638 | 0.02668 | -0.0332 | 43.6207
10 | 1.193 | 0.02968 | -0.0304 | 40.1954
10.5 | 1.2056 | 0.03433 | -0.0262 | 35.118
11 | 1.1886 | 0.0402 | -0.0195 | 29.5672
11.5 | 1.1575 | 0.04764 | -0.0153 | 24.2968
12 | 1.1247 | 0.05631 | -0.0146 | 19.9734
12.5 | 1.0852 | 0.06755 | -0.0179 | 16.0651
13 | 1.0463 | 0.08149 | -0.0256 | 12.8396

## 37. Re 750k Mach 0.25 (1)
BIGFOIL.COM POLAR EXPORT
NACA63-309 a=0.6
NACA63-309 a=0.6 |  |  |  | Cl Max: | 0.962 | at alpha= | 7 | deg
JavaFoil+Calcfoil stall+Eppler ext transition |  |  |  | L/D Max: | 138.701 | at alpha= | 3.5 | deg
Re: | 750000 |  |  | Cd Min: | 0.00458 | at alpha= | 2.5 | deg
Mach: | 0.25 |  |  | Cl=0 at alpha= | -2.0333 | deg
|  |  |  | @ Cl=0.1, Cd= | 0.005948
|  |  |  | @ Cl=0.4, Cd= | 0.0049933
|  |  |  | @ Cl=0.6, Cd= | 0.0993
alpha (deg) | Cl | Cd | Cm | Cl/Cd
-13.5 | -0.065 | 0.10886 | -0.016 | -0.594
-13 | -0.085 | 0.1083 | -0.015 | -0.783
-12.5 | -0.189 | 0.12206 | -0.015 | -1.546
-12 | -0.251 | 0.10833 | -0.015 | -2.317
-11.5 | -0.302 | 0.10043 | -0.015 | -3.005
-11 | -0.339 | 0.08961 | -0.015 | -3.787
-10.5 | -0.371 | 0.0843 | -0.015 | -4.404
-10 | -0.397 | 0.07694 | -0.014 | -5.158
-9.5 | -0.416 | 0.07075 | -0.014 | -5.874
-9 | -0.427 | 0.06648 | -0.014 | -6.421
-8.5 | -0.431 | 0.06163 | -0.014 | -6.987
-8 | -0.427 | 0.05784 | -0.014 | -7.377
-7.5 | -0.416 | 0.05186 | -0.015 | -8.016
-7 | -0.398 | 0.04854 | -0.016 | -8.193
-6.5 | -0.373 | 0.04483 | -0.016 | -8.328
-6 | -0.343 | 0.04215 | -0.017 | -8.148
-5.5 | -0.309 | 0.03934 | -0.017 | -7.849
-5 | -0.27 | 0.03713 | -0.017 | -7.279
-4.5 | -0.229 | 0.03457 | -0.02 | -6.633
-4 | -0.23 | 0.00809 | -0.042 | -28.445
-3.5 | -0.173 | 0.00784 | -0.043 | -22.116
-3 | -0.115 | 0.00761 | -0.043 | -15.088
-2.5 | -0.056 | 0.00741 | -0.044 | -7.51
-2 | 0.004 | 0.00722 | -0.044 | 0.564
-1.5 | 0.064 | 0.00698 | -0.044 | 9.182
-1 | 0.124 | 0.00526 | -0.045 | 23.663
-0.5 | 0.185 | 0.00518 | -0.045 | 35.677
0 | 0.245 | 0.00515 | -0.045 | 47.601
0.5 | 0.305 | 0.00517 | -0.046 | 59.075
1 | 0.365 | 0.00525 | -0.046 | 69.643
1.5 | 0.425 | 0.00481 | -0.047 | 88.311
2 | 0.484 | 0.00487 | -0.047 | 99.458
2.5 | 0.543 | 0.00458 | -0.047 | 118.675
3 | 0.602 | 0.00469 | -0.048 | 128.383
3.5 | 0.659 | 0.00475 | -0.048 | 138.701
4 | 0.714 | 0.01007 | -0.048 | 70.891
4.5 | 0.767 | 0.01062 | -0.049 | 72.175
5 | 0.816 | 0.01116 | -0.049 | 73.132
5.5 | 0.862 | 0.01202 | -0.049 | 71.693
6 | 0.902 | 0.01274 | -0.05 | 70.777
6.5 | 0.935 | 0.01348 | -0.05 | 69.386
7 | 0.962 | 0.0141 | -0.05 | 68.263
7.5 | 0.8 | 0.04814 | -0.022 | 16.623
8 | 0.809 | 0.05172 | -0.02 | 15.648
8.5 | 0.807 | 0.05661 | -0.018 | 14.26
9 | 0.789 | 0.06157 | -0.017 | 12.81
9.5 | 0.758 | 0.0687 | -0.017 | 11.03
10 | 0.715 | 0.07465 | -0.018 | 9.581
10.5 | 0.662 | 0.07712 | -0.019 | 8.58
11 | 0.598 | 0.08634 | -0.02 | 6.931
11.5 | 0.527 | 0.09161 | -0.02 | 5.751
12 | 0.449 | 0.0993 | -0.02 | 4.52

## 38. Re 750k Mach 0.25 (2)
BIGFOIL.COM POLAR EXPORT
NACA63-309 a=0.6
NACA63-309 a=0.6 |  |  |  | Cl Max: | 1.1305 | at alpha= | 9 | deg
XFOIL ncrit=9 |  |  |  | L/D Max: | 110.102 | at alpha= | 3.5 | deg
Re: | 750000 |  |  | Cd Min: | 0.25785 | at alpha= | -20 | deg
Mach: | 0.25 |  |  | Cl=0 at alpha= | -2.1161 | deg
|  |  |  | @ Cl=0.1, Cd= | 0.0060655
|  |  |  | @ Cl=0.4, Cd= | 0.0050907
|  |  |  | @ Cl=0.6, Cd= | 0.0055498
alpha (deg) | Cl | Cd | Cm | Cl/Cd
-20 | -0.7878 | 0.25785 | 0.073 | -3.0553
-19.5 | -0.7688 | 0.25067 | 0.0681 | -3.067
-19 | -0.7506 | 0.24344 | 0.0631 | -3.0833
-18.5 | -0.7331 | 0.23616 | 0.0582 | -3.1043
-18 | -0.7146 | 0.22835 | 0.0548 | -3.1294
-17.5 | -0.6962 | 0.2216 | 0.0506 | -3.1417
-17 | -0.6777 | 0.21469 | 0.0463 | -3.1566
-16.5 | -0.6594 | 0.2075 | 0.042 | -3.1778
-16 | -0.6409 | 0.19975 | 0.0374 | -3.2085
-15.5 | -0.6242 | 0.19214 | 0.0326 | -3.2487
-15 | -0.6085 | 0.1845 | 0.0281 | -3.2981
-14.5 | -0.5933 | 0.1766 | 0.0236 | -3.3596
-14 | -0.5798 | 0.16735 | 0.0198 | -3.4646
-13.5 | -0.5628 | 0.16019 | 0.0169 | -3.5133
-13 | -0.5475 | 0.15312 | 0.0134 | -3.5756
-12.5 | -0.5335 | 0.14555 | 0.0096 | -3.6654
-12 | -0.5223 | 0.13714 | 0.0046 | -3.8085
-11.5 | -0.5119 | 0.12885 | -0.0001 | -3.9728
-11 | -0.501 | 0.12054 | -0.0044 | -4.1563
-10.5 | -0.4912 | 0.1122 | -0.0084 | -4.3779
-10 | -0.4886 | 0.1034 | -0.0112 | -4.7253
-9.5 | -0.4798 | 0.09592 | -0.015 | -5.0021
-9 | -0.473 | 0.08832 | -0.0191 | -5.3555
-8.5 | -0.4692 | 0.08026 | -0.0239 | -5.846
-8 | -0.4694 | 0.07153 | -0.0302 | -6.5623
-7.5 | -0.469 | 0.05846 | -0.0463 | -8.0226
-7 | -0.4572 | 0.04845 | -0.0512 | -9.4365
-6.5 | -0.4407 | 0.03951 | -0.0528 | -11.1541
-6 | -0.423 | 0.02756 | -0.0539 | -15.3483
-5.5 | -0.3807 | 0.01914 | -0.0528 | -19.8903
-5 | -0.3276 | 0.01522 | -0.0519 | -21.5243
-4.5 | -0.2706 | 0.01384 | -0.0514 | -19.552
-4 | -0.2173 | 0.0109 | -0.0507 | -19.9358
-3.5 | -0.1601 | 0.00992 | -0.0504 | -16.1391
-3 | -0.1025 | 0.00903 | -0.0503 | -11.3511
-2.5 | -0.0443 | 0.00851 | -0.0503 | -5.2056
-2 | 0.0134 | 0.00758 | -0.0505 | 1.7678
-1.5 | 0.0686 | 0.00619 | -0.0509 | 11.0824
-1 | 0.1266 | 0.00596 | -0.051 | 21.2416
-0.5 | 0.1834 | 0.00562 | -0.0507 | 32.6335
0 | 0.2388 | 0.00533 | -0.05 | 44.803
0.5 | 0.2914 | 0.00515 | -0.0484 | 56.5825
1 | 0.3512 | 0.00507 | -0.0484 | 69.2702
1.5 | 0.4219 | 0.0051 | -0.0512 | 82.7255
2 | 0.4797 | 0.00519 | -0.0512 | 92.4277
2.5 | 0.5375 | 0.0053 | -0.0511 | 101.4151
3 | 0.5944 | 0.00551 | -0.0508 | 107.8766
3.5 | 0.6507 | 0.00591 | -0.0506 | 110.1015
4 | 0.7033 | 0.00688 | -0.05 | 102.2238
4.5 | 0.7456 | 0.00937 | -0.0486 | 79.5731
5 | 0.7949 | 0.01079 | -0.0476 | 73.6701
5.5 | 0.8472 | 0.01176 | -0.0466 | 72.0408
6 | 0.8957 | 0.01314 | -0.045 | 68.1659
6.5 | 0.944 | 0.01438 | -0.0434 | 65.6467
7 | 0.9845 | 0.01664 | -0.0407 | 59.1647
7.5 | 1.0295 | 0.01837 | -0.0386 | 56.0425
8 | 1.0663 | 0.02181 | -0.0357 | 48.8904
8.5 | 1.1055 | 0.02518 | -0.0328 | 43.9039
9 | 1.1305 | 0.0307 | -0.0288 | 36.8241
9.5 | 1.1283 | 0.03823 | -0.023 | 29.5135
10 | 1.0956 | 0.04591 | -0.0159 | 23.8641
10.5 | 1.0539 | 0.05527 | -0.0134 | 19.0682
11 | 1.0118 | 0.06634 | -0.0159 | 15.2517
11.5 | 0.9703 | 0.0802 | -0.0236 | 12.0985
12 | 0.9295 | 0.09991 | -0.0374 | 9.3034
12.5 | 0.8973 | 0.12356 | -0.051 | 7.2621
13 | 0.8628 | 0.14563 | -0.0609 | 5.9246
13.5 | 0.8654 | 0.15814 | -0.0672 | 5.4724
14 | 0.873 | 0.16935 | -0.0731 | 5.155

## 39. Re 750k Mach 0.50 (1)
BIGFOIL.COM POLAR EXPORT
NACA63-309 a=0.6
NACA63-309 a=0.6 |  |  |  | Cl Max: | 1.138 | at alpha= | 20 | deg
JavaFoil+Calcfoil stall+Eppler ext transition |  |  |  | L/D Max: | 135.25 | at alpha= | 3 | deg
Re: | 750000 |  |  | Cd Min: | 0.00472 | at alpha= | 2 | deg
Mach: | 0.5 |  |  | Cl=0 at alpha= | -2.0373 | deg
|  |  |  | @ Cl=0.1, Cd= | 0.0063328
|  |  |  | @ Cl=0.4, Cd= | 0.0051022
|  |  |  | @ Cl=0.6, Cd= | 0.0048108
alpha (deg) | Cl | Cd | Cm | Cl/Cd
-20 | -0.961 | 0.20637 | -0.02 | -4.655
-19.5 | -0.932 | 0.19566 | -0.02 | -4.763
-19 | -0.906 | 0.19006 | -0.02 | -4.766
-18.5 | -0.88 | 0.18475 | -0.02 | -4.761
-18 | -0.853 | 0.18074 | -0.02 | -4.722
-17.5 | -0.827 | 0.17692 | -0.02 | -4.676
-17 | -0.8 | 0.17301 | -0.02 | -4.622
-16.5 | -0.773 | 0.16611 | -0.019 | -4.651
-16 | -0.746 | 0.16339 | -0.02 | -4.566
-15.5 | -0.72 | 0.15708 | -0.02 | -4.583
-15 | -0.693 | 0.1529 | -0.02 | -4.535
-14.5 | -0.667 | 0.14032 | -0.02 | -4.754
-14 | -0.639 | 0.13743 | -0.019 | -4.65
-13.5 | -0.613 | 0.12836 | -0.019 | -4.772
-13 | -0.586 | 0.12453 | -0.019 | -4.706
-12.5 | -0.559 | 0.12632 | -0.019 | -4.429
-12 | -0.533 | 0.11745 | -0.02 | -4.537
-11.5 | -0.506 | 0.11425 | -0.02 | -4.432
-11 | -0.479 | 0.11159 | -0.018 | -4.29
-10.5 | -0.452 | 0.10959 | -0.019 | -4.125
-10 | -0.426 | 0.09826 | -0.019 | -4.331
-9.5 | -0.399 | 0.09554 | -0.019 | -4.175
-9 | -0.372 | 0.09299 | -0.019 | -4.002
-8.5 | -0.345 | 0.08658 | -0.018 | -3.984
-8 | -0.318 | 0.08217 | -0.018 | -3.874
-7.5 | -0.292 | 0.0862 | -0.018 | -3.383
-7 | -0.265 | 0.08411 | -0.018 | -3.15
-6.5 | -0.238 | 0.07324 | -0.019 | -3.253
-6 | -0.211 | 0.05473 | -0.018 | -3.863
-5.5 | -0.185 | 0.04536 | -0.018 | -4.072
-5 | -0.268 | 0.04097 | -0.018 | -6.531
-4.5 | -0.242 | 0.03697 | -0.018 | -6.539
-4 | -0.201 | 0.03441 | -0.019 | -5.841
-3.5 | -0.154 | 0.03243 | -0.021 | -4.739
-3 | -0.127 | 0.00783 | -0.048 | -16.258
-2.5 | -0.062 | 0.00757 | -0.049 | -8.182
-2 | 0.005 | 0.00729 | -0.049 | 0.623
-1.5 | 0.072 | 0.00706 | -0.05 | 10.141
-1 | 0.139 | 0.00532 | -0.05 | 26.096
-0.5 | 0.207 | 0.00528 | -0.05 | 39.149
0 | 0.274 | 0.00527 | -0.051 | 51.968
0.5 | 0.341 | 0.00534 | -0.051 | 63.947
1 | 0.408 | 0.00507 | -0.052 | 80.588
1.5 | 0.474 | 0.00515 | -0.052 | 92.142
2 | 0.541 | 0.00472 | -0.053 | 114.643
2.5 | 0.606 | 0.00482 | -0.053 | 125.723
3 | 0.67 | 0.00496 | -0.053 | 135.25
3.5 | 0.733 | 0.00641 | -0.054 | 114.301
4 | 0.789 | 0.01133 | -0.054 | 69.656
4.5 | 0.84 | 0.01203 | -0.054 | 69.852
5 | 0.881 | 0.01315 | -0.055 | 67.022
5.5 | 0.906 | 0.01419 | -0.055 | 63.816
6 | 0.734 | 0.04226 | -0.023 | 17.369
6.5 | 0.641 | 0.04649 | -0.021 | 13.776
7 | 0.475 | 0.05489 | -0.021 | 8.649
7.5 | 0.501 | 0.06925 | -0.021 | 7.228
8 | 0.527 | 0.08822 | -0.023 | 5.97
8.5 | 0.553 | 0.08386 | -0.023 | 6.588
9 | 0.578 | 0.08688 | -0.023 | 6.653
9.5 | 0.604 | 0.09406 | -0.026 | 6.427
10 | 0.63 | 0.09684 | -0.026 | 6.505
10.5 | 0.655 | 0.10351 | -0.026 | 6.332
11 | 0.681 | 0.10671 | -0.026 | 6.379
11.5 | 0.707 | 0.1154 | -0.029 | 6.13
12 | 0.733 | 0.12007 | -0.029 | 6.102
12.5 | 0.758 | 0.12368 | -0.029 | 6.127
13 | 0.783 | 0.12613 | -0.029 | 6.207
13.5 | 0.81 | 0.13933 | -0.031 | 5.811
14 | 0.835 | 0.14308 | -0.032 | 5.833
14.5 | 0.86 | 0.14613 | -0.032 | 5.882
15 | 0.885 | 0.15133 | -0.032 | 5.845
15.5 | 0.912 | 0.16466 | -0.035 | 5.541
16 | 0.936 | 0.16832 | -0.034 | 5.562
16.5 | 0.961 | 0.1673 | -0.035 | 5.744
17 | 0.986 | 0.17501 | -0.035 | 5.634
17.5 | 1.013 | 0.18088 | -0.037 | 5.599
18 | 1.037 | 0.18423 | -0.037 | 5.631
18.5 | 1.062 | 0.18936 | -0.038 | 5.608
19 | 1.086 | 0.19583 | -0.038 | 5.547
19.5 | 1.111 | 0.20249 | -0.039 | 5.487
20 | 1.138 | 0.20605 | -0.04 | 5.523

## 40. Re 750k Mach 0.50 (2)
BIGFOIL.COM POLAR EXPORT
NACA63-309 a=0.6
NACA63-309 a=0.6 |  |  |  | Cl Max: | 1.1568 | at alpha= | 20 | deg
XFOIL ncrit=9 |  |  |  | L/D Max: | 112.972 | at alpha= | 3 | deg
Re: | 750000 |  |  | Cd Min: | 0.30718 | at alpha= | 20 | deg
Mach: | 0.5 |  |  | Cl=0 at alpha= | -2.1173 | deg
|  |  |  | @ Cl=0.1, Cd= | 0.0068684
|  |  |  | @ Cl=0.4, Cd= | 0.0054888
|  |  |  | @ Cl=0.6, Cd= | 0.0056125
alpha (deg) | Cl | Cd | Cm | Cl/Cd
-20 | -0.8637 | 0.28216 | 0.0877 | -3.061
-19.5 | -0.8408 | 0.27368 | 0.0818 | -3.0722
-18.5 | -0.7954 | 0.25607 | 0.0717 | -3.1062
-18 | -0.7725 | 0.24796 | 0.0665 | -3.1154
-17.5 | -0.7495 | 0.23969 | 0.0613 | -3.127
-17 | -0.726 | 0.23111 | 0.0561 | -3.1414
-16.5 | -0.7028 | 0.22265 | 0.0502 | -3.1565
-16 | -0.6812 | 0.21427 | 0.0446 | -3.1792
-15.5 | -0.6599 | 0.20585 | 0.0393 | -3.2057
-15 | -0.6389 | 0.19738 | 0.0342 | -3.2369
-14.5 | -0.6161 | 0.18818 | 0.0308 | -3.274
-14 | -0.595 | 0.18027 | 0.0265 | -3.3006
-13.5 | -0.5744 | 0.17209 | 0.022 | -3.3378
-13 | -0.5545 | 0.16368 | 0.0173 | -3.3877
-12.5 | -0.5371 | 0.15523 | 0.0115 | -3.46
-12 | -0.5219 | 0.14677 | 0.0062 | -3.5559
-11.5 | -0.5056 | 0.13824 | 0.0016 | -3.6574
-11 | -0.4872 | 0.12989 | -0.0004 | -3.7509
-10.5 | -0.4716 | 0.12206 | -0.0044 | -3.8637
-10 | -0.4575 | 0.11412 | -0.0085 | -4.0089
-9.5 | -0.4447 | 0.10585 | -0.0141 | -4.2012
-9 | -0.4319 | 0.0976 | -0.0194 | -4.4252
-7.5 | -0.3961 | 0.07108 | -0.038 | -5.5726
-7 | -0.4051 | 0.06256 | -0.0421 | -6.4754
-6.5 | -0.4099 | 0.05457 | -0.0492 | -7.5115
-6 | -0.3997 | 0.04661 | -0.0557 | -8.5754
-5.5 | -0.3863 | 0.03498 | -0.0607 | -11.0435
-5 | -0.3545 | 0.02627 | -0.062 | -13.4945
-4.5 | -0.3054 | 0.01921 | -0.0615 | -15.898
-4 | -0.2466 | 0.01442 | -0.0603 | -17.1012
-3.5 | -0.1826 | 0.01188 | -0.059 | -15.3704
-3 | -0.1167 | 0.01037 | -0.0581 | -11.2536
-2.5 | -0.0512 | 0.00912 | -0.0575 | -5.614
-2 | 0.0157 | 0.00849 | -0.0572 | 1.8492
-1.5 | 0.0803 | 0.00712 | -0.0576 | 11.2781
-1 | 0.1445 | 0.0063 | -0.0577 | 22.9365
-0.5 | 0.2102 | 0.00607 | -0.0575 | 34.6293
0 | 0.2748 | 0.00583 | -0.0571 | 47.1355
0.5 | 0.3386 | 0.00564 | -0.0564 | 60.0355
1 | 0.3988 | 0.00549 | -0.0547 | 72.6412
1.5 | 0.4689 | 0.00542 | -0.055 | 86.5129
2 | 0.5462 | 0.00549 | -0.0572 | 99.49
2.5 | 0.6121 | 0.00564 | -0.0568 | 108.5284
3 | 0.6767 | 0.00599 | -0.056 | 112.9716
3.5 | 0.7387 | 0.00675 | -0.0549 | 109.437
4 | 0.7799 | 0.00966 | -0.052 | 80.735
4.5 | 0.8327 | 0.01134 | -0.0495 | 73.4303
5 | 0.8873 | 0.01277 | -0.0466 | 69.4832
5.5 | 0.9314 | 0.0149 | -0.0421 | 62.5101
6 | 0.9733 | 0.01723 | -0.0371 | 56.4887
6.5 | 1.0081 | 0.02107 | -0.0315 | 47.8453
7 | 1.0397 | 0.02633 | -0.0258 | 39.4873
7.5 | 1.0396 | 0.03262 | -0.0187 | 31.87
8 | 1.0245 | 0.03922 | -0.0137 | 26.1219
8.5 | 0.9987 | 0.04741 | -0.0124 | 21.0652
9 | 0.9679 | 0.05756 | -0.0152 | 16.8155
9.5 | 0.9362 | 0.07017 | -0.0225 | 13.3419
10 | 0.9079 | 0.08585 | -0.0335 | 10.5754
10.5 | 0.8887 | 0.10358 | -0.0447 | 8.5798
11 | 0.8784 | 0.11792 | -0.053 | 7.4491
11.5 | 0.8735 | 0.13157 | -0.0606 | 6.6391
12 | 0.8738 | 0.14461 | -0.0677 | 6.0425
12.5 | 0.8782 | 0.15742 | -0.0745 | 5.5787
13.5 | 0.8994 | 0.17881 | -0.0848 | 5.0299
14 | 0.9151 | 0.18954 | -0.0904 | 4.828
14.5 | 0.9323 | 0.20008 | -0.0961 | 4.6596
15 | 0.9503 | 0.21046 | -0.1021 | 4.5153
15.5 | 0.9682 | 0.22128 | -0.1096 | 4.3755
16 | 0.9882 | 0.23051 | -0.1149 | 4.287
16.5 | 1.0091 | 0.23911 | -0.1197 | 4.2202
17 | 1.0301 | 0.24916 | -0.1242 | 4.1343
17.5 | 1.0503 | 0.25917 | -0.1304 | 4.0526
18 | 1.0698 | 0.26923 | -0.1373 | 3.9736
18.5 | 1.092 | 0.27939 | -0.1437 | 3.9085
19 | 1.1133 | 0.28875 | -0.1493 | 3.8556
19.5 | 1.1354 | 0.29815 | -0.1551 | 3.8082
20 | 1.1568 | 0.30718 | -0.1608 | 3.7659

## 41. Re 1M Mach 0.00 (1)
BIGFOIL.COM POLAR EXPORT
NACA63-309 a=0.6
NACA63-309 a=0.6 |  |  |  | Cl Max: | 0.986 | at alpha= | 7.5 | deg
JavaFoil+Calcfoil stall+Eppler ext transition |  |  |  | L/D Max: | 143.244 | at alpha= | 3.5 | deg
Re: | 1000000 |  |  | Cd Min: | 0.00446 | at alpha= | 3.5 | deg
Mach: | 0 |  |  | Cl=0 at alpha= | -2.0345 | deg
|  |  |  | @ Cl=0.1, Cd= | 0.0049345
|  |  |  | @ Cl=0.4, Cd= | 0.0045953
|  |  |  | @ Cl=0.6, Cd= | 0.0046202
alpha (deg) | Cl | Cd | Cm | Cl/Cd
-15.5 | -0.359 | 0.14034 | -0.014 | -2.557
-15 | -0.378 | 0.13361 | -0.014 | -2.832
-14.5 | -0.398 | 0.1237 | -0.014 | -3.218
-14 | -0.418 | 0.11755 | -0.014 | -3.555
-13.5 | -0.437 | 0.11069 | -0.014 | -3.951
-13 | -0.456 | 0.10258 | -0.014 | -4.445
-12.5 | -0.473 | 0.0986 | -0.014 | -4.8
-12 | -0.489 | 0.0907 | -0.014 | -5.389
-11.5 | -0.5 | 0.08529 | -0.014 | -5.861
-11 | -0.504 | 0.07963 | -0.014 | -6.332
-10.5 | -0.505 | 0.07511 | -0.013 | -6.728
-10 | -0.503 | 0.06994 | -0.013 | -7.192
-9.5 | -0.497 | 0.06545 | -0.014 | -7.594
-9 | -0.487 | 0.06024 | -0.014 | -8.084
-8.5 | -0.473 | 0.05651 | -0.015 | -8.366
-8 | -0.454 | 0.05337 | -0.015 | -8.515
-7.5 | -0.432 | 0.04926 | -0.016 | -8.768
-7 | -0.405 | 0.04631 | -0.017 | -8.753
-6.5 | -0.375 | 0.04308 | -0.018 | -8.713
-6 | -0.341 | 0.04044 | -0.018 | -8.444
-5.5 | -0.305 | 0.03775 | -0.018 | -8.069
-5 | -0.266 | 0.03554 | -0.02 | -7.473
-4.5 | -0.278 | 0.00784 | -0.041 | -35.413
-4 | -0.224 | 0.0076 | -0.041 | -29.454
-3.5 | -0.168 | 0.00738 | -0.041 | -22.801
-3 | -0.111 | 0.00716 | -0.042 | -15.552
-2.5 | -0.054 | 0.00696 | -0.042 | -7.751
-2 | 0.004 | 0.00676 | -0.043 | 0.584
-1.5 | 0.062 | 0.005 | -0.043 | 12.421
-1 | 0.12 | 0.0049 | -0.043 | 24.557
-0.5 | 0.179 | 0.00488 | -0.044 | 36.701
0 | 0.237 | 0.00485 | -0.044 | 48.88
0.5 | 0.296 | 0.00486 | -0.044 | 60.779
1 | 0.354 | 0.00491 | -0.045 | 72.011
1.5 | 0.411 | 0.00452 | -0.045 | 91.015
2 | 0.469 | 0.00453 | -0.046 | 103.461
2.5 | 0.526 | 0.0046 | -0.046 | 114.48
3 | 0.583 | 0.00469 | -0.046 | 124.223
3.5 | 0.639 | 0.00446 | -0.047 | 143.244
4 | 0.693 | 0.00926 | -0.047 | 74.851
4.5 | 0.745 | 0.00973 | -0.047 | 76.595
5 | 0.795 | 0.01019 | -0.048 | 78.02
5.5 | 0.842 | 0.01071 | -0.048 | 78.569
6 | 0.885 | 0.01127 | -0.048 | 78.514
6.5 | 0.924 | 0.0119 | -0.049 | 77.615
7 | 0.957 | 0.0127 | -0.049 | 75.392
7.5 | 0.986 | 0.01336 | -0.049 | 73.816
8 | 0.823 | 0.04928 | -0.024 | 16.704
8.5 | 0.834 | 0.05334 | -0.022 | 15.631
9 | 0.836 | 0.05745 | -0.02 | 14.552
9.5 | 0.832 | 0.06149 | -0.02 | 13.529
10 | 0.822 | 0.06662 | -0.02 | 12.338
10.5 | 0.805 | 0.07167 | -0.017 | 11.239
11 | 0.785 | 0.0758 | -0.018 | 10.352
11.5 | 0.76 | 0.08308 | -0.019 | 9.146
12 | 0.731 | 0.08689 | -0.02 | 8.417
12.5 | 0.7 | 0.09428 | -0.02 | 7.427

## 42. Re 1M Mach 0.00 (2)
BIGFOIL.COM POLAR EXPORT
NACA63-309 a=0.6
NACA63-309 a=0.6 |  |  |  | Cl Max: | 1.2664 | at alpha= | 11.5 | deg
XFOIL ncrit=9 |  |  |  | L/D Max: | 115.572 | at alpha= | 3.5 | deg
Re: | 1000000 |  |  | Cd Min: | 0.20847 | at alpha= | 16.5 | deg
Mach: | 0 |  |  | Cl=0 at alpha= | -2.102 | deg
|  |  |  | @ Cl=0.1, Cd= | 0.0055311
|  |  |  | @ Cl=0.4, Cd= | 0.0044812
|  |  |  | @ Cl=0.6, Cd= | 0.0052057
alpha (deg) | Cl | Cd | Cm | Cl/Cd
-7 | -0.5146 | 0.02628 | -0.0499 | -19.5814
-6.5 | -0.4768 | 0.01765 | -0.0486 | -27.0142
-6 | -0.4245 | 0.01607 | -0.0483 | -26.4157
-5.5 | -0.3751 | 0.0124 | -0.0477 | -30.25
-5 | -0.3212 | 0.01127 | -0.0476 | -28.5004
-4.5 | -0.2664 | 0.01053 | -0.0476 | -25.2991
-3.5 | -0.1569 | 0.00857 | -0.0475 | -18.3081
-3 | -0.1006 | 0.00824 | -0.0476 | -12.2087
-2.5 | -0.0445 | 0.00771 | -0.0477 | -5.7717
-2 | 0.0114 | 0.00692 | -0.0481 | 1.6474
-1.5 | 0.0654 | 0.00571 | -0.0486 | 11.4536
-1 | 0.1215 | 0.00542 | -0.0488 | 22.417
-0.5 | 0.1776 | 0.00515 | -0.0489 | 34.4854
0 | 0.2322 | 0.00484 | -0.0487 | 47.9752
0.5 | 0.2856 | 0.00466 | -0.0479 | 61.2876
1 | 0.3357 | 0.0045 | -0.0463 | 74.6
1.5 | 0.4041 | 0.00448 | -0.0489 | 90.2009
2 | 0.4616 | 0.00456 | -0.0494 | 101.2281
2.5 | 0.5173 | 0.00469 | -0.0494 | 110.2985
3 | 0.5722 | 0.00498 | -0.0494 | 114.8996
3.5 | 0.6264 | 0.00542 | -0.0493 | 115.572
4 | 0.6774 | 0.00643 | -0.049 | 105.3499
4.5 | 0.7221 | 0.00845 | -0.0483 | 85.4556
5 | 0.7711 | 0.00969 | -0.0478 | 79.5769
5.5 | 0.8228 | 0.01043 | -0.0474 | 78.8878
6 | 0.8736 | 0.01124 | -0.0468 | 77.7224
6.5 | 0.9209 | 0.01249 | -0.0457 | 73.731
7 | 0.9709 | 0.01325 | -0.0451 | 73.2755
7.5 | 1.019 | 0.0142 | -0.0443 | 71.7606
8 | 1.0604 | 0.01597 | -0.0426 | 66.3995
8.5 | 1.1047 | 0.01726 | -0.0412 | 64.0035
9 | 1.1475 | 0.0186 | -0.0398 | 61.6935
9.5 | 1.1735 | 0.02282 | -0.0363 | 51.4242
10 | 1.2116 | 0.02441 | -0.0344 | 49.6354
10.5 | 1.2391 | 0.02756 | -0.0313 | 44.9601
11 | 1.2558 | 0.03074 | -0.0271 | 40.8523
11.5 | 1.2664 | 0.03311 | -0.0226 | 38.2483
12 | 1.2643 | 0.03735 | -0.0184 | 33.8501
12.5 | 1.2538 | 0.04283 | -0.0156 | 29.2739
13 | 1.2375 | 0.0495 | -0.0145 | 25
13.5 | 1.1752 | 0.06411 | -0.0175 | 18.331
14.5 | 0.8796 | 0.16998 | -0.0727 | 5.1747
15 | 0.8867 | 0.18099 | -0.0783 | 4.8992
15.5 | 0.8973 | 0.19245 | -0.0844 | 4.6625
16 | 0.9093 | 0.201 | -0.0892 | 4.5239
16.5 | 0.9228 | 0.20847 | -0.0936 | 4.4265

## 43. Re 1M Mach 0.10 (1)
BIGFOIL.COM POLAR EXPORT
NACA63-309 a=0.6
NACA63-309 a=0.6 |  |  |  | Cl Max: | 1.006 | at alpha= | 8 | deg
JavaFoil+Calcfoil stall+Eppler ext transition |  |  |  | L/D Max: | 144.146 | at alpha= | 3.5 | deg
Re: | 1000000 |  |  | Cd Min: | 0.00445 | at alpha= | 3.5 | deg
Mach: | 0.1 |  |  | Cl=0 at alpha= | -2.0345 | deg
|  |  |  | @ Cl=0.1, Cd= | 0.0055144
|  |  |  | @ Cl=0.4, Cd= | 0.0046167
|  |  |  | @ Cl=0.6, Cd= | 0.00466
alpha (deg) | Cl | Cd | Cm | Cl/Cd
-15.5 | -0.316 | 0.13268 | -0.014 | -2.379
-15 | -0.337 | 0.12473 | -0.014 | -2.704
-14.5 | -0.359 | 0.12944 | -0.014 | -2.777
-14 | -0.382 | 0.11913 | -0.014 | -3.206
-13.5 | -0.404 | 0.11067 | -0.014 | -3.653
-13 | -0.426 | 0.10491 | -0.014 | -4.063
-12.5 | -0.447 | 0.09841 | -0.014 | -4.541
-12 | -0.466 | 0.09242 | -0.014 | -5.04
-11.5 | -0.48 | 0.08588 | -0.014 | -5.595
-11 | -0.488 | 0.08003 | -0.014 | -6.094
-10.5 | -0.492 | 0.07562 | -0.014 | -6.504
-10 | -0.492 | 0.07009 | -0.014 | -7.022
-9.5 | -0.489 | 0.06532 | -0.014 | -7.481
-9 | -0.481 | 0.06158 | -0.014 | -7.809
-8.5 | -0.469 | 0.0568 | -0.015 | -8.251
-8 | -0.452 | 0.05323 | -0.015 | -8.488
-7.5 | -0.43 | 0.04964 | -0.016 | -8.671
-7 | -0.405 | 0.04642 | -0.017 | -8.723
-6.5 | -0.375 | 0.0431 | -0.017 | -8.709
-6 | -0.342 | 0.04049 | -0.018 | -8.449
-5.5 | -0.305 | 0.03787 | -0.018 | -8.064
-5 | -0.266 | 0.03599 | -0.019 | -7.392
-4.5 | -0.279 | 0.00788 | -0.041 | -35.367
-4 | -0.225 | 0.00761 | -0.041 | -29.536
-3.5 | -0.169 | 0.00737 | -0.042 | -22.927
-3 | -0.112 | 0.00717 | -0.042 | -15.61
-2.5 | -0.054 | 0.00701 | -0.042 | -7.735
-2 | 0.004 | 0.00677 | -0.043 | 0.586
-1.5 | 0.062 | 0.00659 | -0.043 | 9.471
-1 | 0.121 | 0.00492 | -0.044 | 24.596
-0.5 | 0.18 | 0.00489 | -0.044 | 36.763
0 | 0.238 | 0.00484 | -0.044 | 49.24
0.5 | 0.297 | 0.00485 | -0.045 | 61.241
1 | 0.356 | 0.00491 | -0.045 | 72.389
1.5 | 0.413 | 0.00453 | -0.045 | 91.158
2 | 0.471 | 0.00458 | -0.046 | 102.853
2.5 | 0.529 | 0.00461 | -0.046 | 114.839
3 | 0.586 | 0.00473 | -0.047 | 123.95
3.5 | 0.642 | 0.00445 | -0.047 | 144.146
4 | 0.696 | 0.00932 | -0.047 | 74.669
4.5 | 0.749 | 0.00979 | -0.048 | 76.492
5 | 0.798 | 0.01025 | -0.048 | 77.899
5.5 | 0.845 | 0.01075 | -0.048 | 78.614
6 | 0.888 | 0.01133 | -0.049 | 78.363
6.5 | 0.926 | 0.01199 | -0.049 | 77.225
7 | 0.959 | 0.01258 | -0.049 | 76.235
7.5 | 0.986 | 0.01346 | -0.049 | 73.273
8 | 1.006 | 0.01408 | -0.05 | 71.421
8.5 | 0.831 | 0.05347 | -0.02 | 15.539
9 | 0.831 | 0.05766 | -0.02 | 14.419
9.5 | 0.825 | 0.06239 | -0.02 | 13.218
10 | 0.811 | 0.06663 | -0.019 | 12.169
10.5 | 0.791 | 0.07262 | -0.018 | 10.889
11 | 0.766 | 0.07704 | -0.018 | 9.939
11.5 | 0.737 | 0.08432 | -0.02 | 8.735
12 | 0.703 | 0.08763 | -0.02 | 8.026
12.5 | 0.668 | 0.09643 | -0.02 | 6.925
13 | 0.63 | 0.10128 | -0.021 | 6.225

## 44. Re 1M Mach 0.10 (2)
BIGFOIL.COM POLAR EXPORT
NACA63-309 a=0.6
NACA63-309 a=0.6 |  |  |  | Cl Max: | 1.239 | at alpha= | 11.5 | deg
XFOIL ncrit=9 |  |  |  | L/D Max: | 115.827 | at alpha= | 3.5 | deg
Re: | 1000000 |  |  | Cd Min: | 0.25223 | at alpha= | -20 | deg
Mach: | 0.1 |  |  | Cl=0 at alpha= | -2.1021 | deg
|  |  |  | @ Cl=0.1, Cd= | 0.0055544
|  |  |  | @ Cl=0.4, Cd= | 0.0044932
|  |  |  | @ Cl=0.6, Cd= | 0.0051974
alpha (deg) | Cl | Cd | Cm | Cl/Cd
-20 | -0.7738 | 0.25223 | 0.0698 | -3.0678
-19.5 | -0.7562 | 0.24593 | 0.0655 | -3.0749
-19 | -0.7385 | 0.23945 | 0.0611 | -3.0842
-18.5 | -0.7207 | 0.23273 | 0.0568 | -3.0967
-18 | -0.7023 | 0.22521 | 0.0525 | -3.1184
-17.5 | -0.6853 | 0.21786 | 0.0479 | -3.1456
-17 | -0.6689 | 0.21038 | 0.0433 | -3.1795
-16.5 | -0.6525 | 0.203 | 0.0389 | -3.2143
-16 | -0.637 | 0.19498 | 0.0355 | -3.267
-15.5 | -0.6203 | 0.18817 | 0.0317 | -3.2965
-15 | -0.6044 | 0.1811 | 0.0278 | -3.3374
-14.5 | -0.5887 | 0.17386 | 0.0239 | -3.3861
-14 | -0.574 | 0.1663 | 0.0201 | -3.4516
-13.5 | -0.5603 | 0.15788 | 0.0156 | -3.5489
-13 | -0.5496 | 0.14934 | 0.011 | -3.6802
-12.5 | -0.5386 | 0.14099 | 0.007 | -3.8201
-12 | -0.5353 | 0.13059 | 0.0027 | -4.0991
-11.5 | -0.5215 | 0.12411 | 0 | -4.2019
-11 | -0.5091 | 0.11746 | -0.0032 | -4.3342
-10.5 | -0.4997 | 0.10998 | -0.007 | -4.5436
-10 | -0.4934 | 0.10077 | -0.0123 | -4.8963
-9.5 | -0.4872 | 0.09235 | -0.0168 | -5.2756
-9 | -0.4847 | 0.08346 | -0.0219 | -5.8076
-7 | -0.507 | 0.03146 | -0.0507 | -16.1157
-6.5 | -0.4787 | 0.0186 | -0.0493 | -25.7366
-6 | -0.4271 | 0.01636 | -0.0488 | -26.1064
-5.5 | -0.3774 | 0.01266 | -0.0482 | -29.8104
-5 | -0.3232 | 0.01144 | -0.0481 | -28.2517
-4.5 | -0.2681 | 0.01063 | -0.048 | -25.2211
-4 | -0.2125 | 0.01002 | -0.0479 | -21.2076
-3.5 | -0.158 | 0.00861 | -0.0478 | -18.3508
-3 | -0.1013 | 0.00825 | -0.0479 | -12.2788
-2.5 | -0.0448 | 0.00772 | -0.048 | -5.8031
-2 | 0.0115 | 0.00698 | -0.0484 | 1.6476
-1.5 | 0.0659 | 0.00573 | -0.0489 | 11.5009
-1 | 0.1222 | 0.00544 | -0.0491 | 22.4632
-0.5 | 0.1786 | 0.00517 | -0.0492 | 34.5455
0 | 0.2337 | 0.00486 | -0.0489 | 48.0864
0.5 | 0.2874 | 0.00467 | -0.0483 | 61.5418
1 | 0.3379 | 0.00453 | -0.0466 | 74.5916
1.5 | 0.4055 | 0.00449 | -0.049 | 90.3118
2 | 0.4643 | 0.00457 | -0.0496 | 101.5974
2.5 | 0.5204 | 0.0047 | -0.0497 | 110.7234
3 | 0.5755 | 0.005 | -0.0496 | 115.1
3.5 | 0.6301 | 0.00544 | -0.0495 | 115.8272
4 | 0.681 | 0.00652 | -0.0492 | 104.4479
4.5 | 0.7257 | 0.00857 | -0.0484 | 84.6791
5 | 0.7753 | 0.00976 | -0.0479 | 79.4365
5.5 | 0.8272 | 0.01053 | -0.0474 | 78.5565
6 | 0.8784 | 0.01132 | -0.0468 | 77.5972
6.5 | 0.926 | 0.01258 | -0.0456 | 73.6089
7 | 0.9758 | 0.01343 | -0.0449 | 72.6582
7.5 | 1.023 | 0.01455 | -0.0438 | 70.3093
8 | 1.0651 | 0.01626 | -0.042 | 65.5043
8.5 | 1.1088 | 0.01768 | -0.0405 | 62.7149
9 | 1.1509 | 0.01916 | -0.0389 | 60.0678
9.5 | 1.1771 | 0.0234 | -0.0353 | 50.3034
10 | 1.2118 | 0.02566 | -0.0328 | 47.2253
10.5 | 1.2331 | 0.02965 | -0.0291 | 41.5885
11 | 1.236 | 0.03376 | -0.0233 | 36.6114
11.5 | 1.239 | 0.03697 | -0.019 | 33.5137
12 | 1.2177 | 0.04365 | -0.0152 | 27.8969
12.5 | 1.1828 | 0.05278 | -0.0142 | 22.41
13 | 1.1327 | 0.06584 | -0.0177 | 17.2038
13.5 | 1.0227 | 0.09675 | -0.0361 | 10.5705
14 | 0.8764 | 0.15927 | -0.0677 | 5.5026
14.5 | 0.88 | 0.17128 | -0.0737 | 5.1378
15 | 0.8876 | 0.18216 | -0.0792 | 4.8726
15.5 | 0.8987 | 0.19356 | -0.0854 | 4.643
16 | 0.9109 | 0.20216 | -0.0902 | 4.5058
16.5 | 0.9247 | 0.20967 | -0.0945 | 4.4103

## 45. Re 1M Mach 0.25 (1)
BIGFOIL.COM POLAR EXPORT
NACA63-309 a=0.6
NACA63-309 a=0.6 |  |  |  | Cl Max: | 0.982 | at alpha= | 7.5 | deg
JavaFoil+Calcfoil stall+Eppler ext transition |  |  |  | L/D Max: | 146.355 | at alpha= | 3.5 | deg
Re: | 1000000 |  |  | Cd Min: | 0.0045 | at alpha= | 3.5 | deg
Mach: | 0.25 |  |  | Cl=0 at alpha= | -2.0333 | deg
|  |  |  | @ Cl=0.1, Cd= | 0.005626
|  |  |  | @ Cl=0.4, Cd= | 0.1053
|  |  |  | @ Cl=0.6, Cd= | 0.1053
alpha (deg) | Cl | Cd | Cm | Cl/Cd
-13.5 | -0.065 | 0.10592 | -0.016 | -0.611
-13 | -0.085 | 0.10509 | -0.016 | -0.808
-12.5 | -0.189 | 0.09818 | -0.015 | -1.923
-12 | -0.251 | 0.10234 | -0.015 | -2.454
-11.5 | -0.302 | 0.09672 | -0.015 | -3.121
-11 | -0.339 | 0.08842 | -0.015 | -3.839
-10.5 | -0.371 | 0.07984 | -0.015 | -4.651
-10 | -0.397 | 0.07374 | -0.015 | -5.383
-9.5 | -0.416 | 0.06845 | -0.015 | -6.072
-9 | -0.427 | 0.06397 | -0.015 | -6.675
-8.5 | -0.431 | 0.05943 | -0.015 | -7.248
-8 | -0.427 | 0.05608 | -0.015 | -7.612
-7.5 | -0.416 | 0.05124 | -0.016 | -8.117
-7 | -0.398 | 0.04724 | -0.016 | -8.421
-6.5 | -0.373 | 0.04389 | -0.017 | -8.508
-6 | -0.344 | 0.04137 | -0.018 | -8.31
-5.5 | -0.309 | 0.03866 | -0.018 | -7.996
-5 | -0.271 | 0.0364 | -0.018 | -7.434
-4.5 | -0.285 | 0.00792 | -0.042 | -35.938
-4 | -0.23 | 0.00768 | -0.042 | -29.94
-3.5 | -0.173 | 0.00742 | -0.043 | -23.363
-3 | -0.115 | 0.00719 | -0.043 | -15.967
-2.5 | -0.056 | 0.00701 | -0.044 | -7.941
-2 | 0.004 | 0.00679 | -0.044 | 0.6
-1.5 | 0.064 | 0.00664 | -0.044 | 9.661
-1 | 0.124 | 0.00495 | -0.045 | 25.135
-0.5 | 0.185 | 0.00488 | -0.045 | 37.911
0 | 0.245 | 0.00487 | -0.045 | 50.285
0.5 | 0.305 | 0.00491 | -0.046 | 62.191
1 | 0.365 | 0.00499 | -0.046 | 73.277
1.5 | 0.425 | 0.00502 | -0.047 | 84.661
2 | 0.484 | 0.0046 | -0.047 | 105.205
2.5 | 0.543 | 0.00468 | -0.047 | 116.127
3 | 0.602 | 0.00479 | -0.048 | 125.725
3.5 | 0.659 | 0.0045 | -0.048 | 146.355
4 | 0.714 | 0.00952 | -0.049 | 75.051
4.5 | 0.767 | 0.01003 | -0.049 | 76.468
5 | 0.817 | 0.01055 | -0.049 | 77.434
5.5 | 0.862 | 0.01112 | -0.05 | 77.538
6 | 0.903 | 0.01181 | -0.05 | 76.413
6.5 | 0.937 | 0.01251 | -0.05 | 74.872
7 | 0.964 | 0.01339 | -0.05 | 71.996
7.5 | 0.982 | 0.01399 | -0.051 | 70.228
8 | 0.81 | 0.05113 | -0.022 | 15.846
8.5 | 0.808 | 0.05522 | -0.019 | 14.629
9 | 0.789 | 0.05998 | -0.018 | 13.152
9.5 | 0.758 | 0.06661 | -0.017 | 11.378
10 | 0.715 | 0.07234 | -0.018 | 9.889
10.5 | 0.662 | 0.07696 | -0.02 | 8.603
11 | 0.599 | 0.08201 | -0.021 | 7.3
11.5 | 0.527 | 0.0877 | -0.021 | 6.01
12 | 0.449 | 0.09708 | -0.021 | 4.625
12.5 | 0.365 | 0.1053 | -0.022 | 3.467

## 46. Re 1M Mach 0.25 (2)
BIGFOIL.COM POLAR EXPORT
NACA63-309 a=0.6
NACA63-309 a=0.6 |  |  |  | Cl Max: | 1.1679 | at alpha= | 9.5 | deg
XFOIL ncrit=9 |  |  |  | L/D Max: | 116.223 | at alpha= | 3 | deg
Re: | 1000000 |  |  | Cd Min: | 0.25721 | at alpha= | -20 | deg
Mach: | 0.25 |  |  | Cl=0 at alpha= | -2.1036 | deg
|  |  |  | @ Cl=0.1, Cd= | 0.0056723
|  |  |  | @ Cl=0.4, Cd= | 0.0045554
|  |  |  | @ Cl=0.6, Cd= | 0.0051643
alpha (deg) | Cl | Cd | Cm | Cl/Cd
-20 | -0.7892 | 0.25721 | 0.0732 | -3.0683
-19.5 | -0.7706 | 0.25056 | 0.0686 | -3.0755
-19 | -0.7519 | 0.24375 | 0.0641 | -3.0847
-18.5 | -0.7332 | 0.23672 | 0.0596 | -3.0973
-18 | -0.7136 | 0.22894 | 0.055 | -3.117
-17.5 | -0.6956 | 0.22144 | 0.0502 | -3.1413
-17 | -0.6782 | 0.21381 | 0.0454 | -3.172
-16.5 | -0.6607 | 0.20629 | 0.0409 | -3.2028
-16 | -0.6434 | 0.19854 | 0.0376 | -3.2407
-15.5 | -0.6256 | 0.19152 | 0.0335 | -3.2665
-15 | -0.6085 | 0.18424 | 0.0295 | -3.3028
-14.5 | -0.5918 | 0.17678 | 0.0254 | -3.3477
-14 | -0.5757 | 0.16885 | 0.0213 | -3.4095
-13.5 | -0.5614 | 0.16044 | 0.0165 | -3.4991
-13 | -0.5489 | 0.15202 | 0.012 | -3.6107
-12.5 | -0.5365 | 0.1437 | 0.0079 | -3.7335
-12 | -0.5282 | 0.13437 | 0.0044 | -3.9309
-11.5 | -0.5141 | 0.1276 | 0.0013 | -4.029
-11 | -0.5012 | 0.12059 | -0.0022 | -4.1562
-10.5 | -0.4908 | 0.11278 | -0.0061 | -4.3518
-10 | -0.4829 | 0.10368 | -0.0116 | -4.6576
-9.5 | -0.4754 | 0.09533 | -0.0159 | -4.9869
-9 | -0.4704 | 0.08673 | -0.0206 | -5.4237
-8.5 | -0.468 | 0.07784 | -0.0259 | -6.0123
-7 | -0.4892 | 0.04252 | -0.0514 | -11.5052
-6.5 | -0.4724 | 0.03022 | -0.0528 | -15.632
-6 | -0.4378 | 0.01988 | -0.0519 | -22.0221
-5.5 | -0.388 | 0.01506 | -0.051 | -25.7636
-4.5 | -0.2772 | 0.01123 | -0.0501 | -24.6839
-4 | -0.2197 | 0.0103 | -0.0498 | -21.3301
-3.5 | -0.1636 | 0.00887 | -0.0495 | -18.4442
-3 | -0.1049 | 0.00837 | -0.0496 | -12.5329
-2.5 | -0.0463 | 0.0078 | -0.0496 | -5.9359
-2 | 0.0121 | 0.00729 | -0.0498 | 1.6598
-1.5 | 0.0683 | 0.00588 | -0.0504 | 11.6156
-1 | 0.1263 | 0.0055 | -0.0506 | 22.9636
-0.5 | 0.1844 | 0.00528 | -0.0507 | 34.9242
0 | 0.2416 | 0.00496 | -0.0505 | 48.7097
0.5 | 0.2978 | 0.00476 | -0.05 | 62.563
1 | 0.3509 | 0.00461 | -0.0486 | 76.1171
1.5 | 0.4138 | 0.00454 | -0.0494 | 91.1454
2 | 0.4791 | 0.00463 | -0.051 | 103.4773
2.5 | 0.537 | 0.00477 | -0.051 | 112.5786
3 | 0.5939 | 0.00511 | -0.0508 | 116.2231
3.5 | 0.6501 | 0.00561 | -0.0507 | 115.8824
4 | 0.7002 | 0.00707 | -0.05 | 99.0382
4.5 | 0.7461 | 0.00912 | -0.049 | 81.8092
5 | 0.7986 | 0.01012 | -0.0482 | 78.913
5.5 | 0.8515 | 0.01105 | -0.0473 | 77.0588
6 | 0.9044 | 0.01185 | -0.0464 | 76.3207
6.5 | 0.9525 | 0.01326 | -0.0447 | 71.8326
7 | 1.0011 | 0.01451 | -0.0431 | 68.9938
7.5 | 1.0426 | 0.01656 | -0.0406 | 62.9589
8 | 1.0859 | 0.01846 | -0.0382 | 58.8245
8.5 | 1.1266 | 0.02067 | -0.0356 | 54.5041
9 | 1.1496 | 0.02589 | -0.0314 | 44.4032
9.5 | 1.1679 | 0.03071 | -0.0268 | 38.03
10 | 1.1505 | 0.03726 | -0.0193 | 30.8776
10.5 | 1.1164 | 0.04516 | -0.0144 | 24.721
11 | 1.0746 | 0.05522 | -0.0138 | 19.4603
11.5 | 1.0353 | 0.06691 | -0.0178 | 15.473
12 | 0.9959 | 0.0817 | -0.027 | 12.1897
12.5 | 0.9568 | 0.10311 | -0.042 | 9.2794
13 | 0.8851 | 0.14074 | -0.0599 | 6.2889
14 | 0.8773 | 0.16635 | -0.0729 | 5.2738
14.5 | 0.8849 | 0.17753 | -0.0785 | 4.9845

## 47. Re 1M Mach 0.50 (1)
BIGFOIL.COM POLAR EXPORT
NACA63-309 a=0.6
NACA63-309 a=0.6 |  |  |  | Cl Max: | 1.138 | at alpha= | 20 | deg
JavaFoil+Calcfoil stall+Eppler ext transition |  |  |  | L/D Max: | 152.028 | at alpha= | 3.5 | deg
Re: | 1000000 |  |  | Cd Min: | 0.00457 | at alpha= | 2.5 | deg
Mach: | 0.5 |  |  | Cl=0 at alpha= | -2.0373 | deg
|  |  |  | @ Cl=0.1, Cd= | 0.0059904
|  |  |  | @ Cl=0.4, Cd= | 0.0051128
|  |  |  | @ Cl=0.6, Cd= | 0.0046023
alpha (deg) | Cl | Cd | Cm | Cl/Cd
-20 | -0.961 | 0.19447 | -0.021 | -4.941
-19.5 | -0.932 | 0.18675 | -0.02 | -4.992
-19 | -0.906 | 0.18057 | -0.02 | -5.017
-18.5 | -0.88 | 0.17401 | -0.02 | -5.055
-18 | -0.853 | 0.17107 | -0.02 | -4.989
-17.5 | -0.827 | 0.16724 | -0.02 | -4.947
-17 | -0.8 | 0.16568 | -0.02 | -4.83
-16.5 | -0.773 | 0.15845 | -0.019 | -4.876
-16 | -0.746 | 0.15238 | -0.02 | -4.897
-15.5 | -0.72 | 0.14558 | -0.02 | -4.945
-15 | -0.693 | 0.14142 | -0.02 | -4.904
-14.5 | -0.667 | 0.13391 | -0.02 | -4.982
-14 | -0.639 | 0.13199 | -0.019 | -4.843
-13.5 | -0.613 | 0.12163 | -0.019 | -5.036
-13 | -0.586 | 0.11784 | -0.019 | -4.974
-12.5 | -0.56 | 0.11975 | -0.019 | -4.673
-12 | -0.533 | 0.1109 | -0.02 | -4.806
-11.5 | -0.506 | 0.10774 | -0.02 | -4.7
-11 | -0.479 | 0.10621 | -0.019 | -4.508
-10.5 | -0.452 | 0.10374 | -0.019 | -4.359
-10 | -0.426 | 0.09341 | -0.019 | -4.556
-9.5 | -0.399 | 0.08865 | -0.019 | -4.5
-9 | -0.372 | 0.08616 | -0.019 | -4.32
-8.5 | -0.345 | 0.08266 | -0.018 | -4.174
-8 | -0.318 | 0.0784 | -0.018 | -4.061
-7.5 | -0.292 | 0.0796 | -0.018 | -3.664
-7 | -0.265 | 0.07751 | -0.019 | -3.419
-6.5 | -0.238 | 0.04603 | -0.019 | -5.178
-6 | -0.212 | 0.05324 | -0.018 | -3.973
-5.5 | -0.185 | 0.04398 | -0.018 | -4.201
-5 | -0.268 | 0.03989 | -0.018 | -6.71
-4.5 | -0.242 | 0.03626 | -0.019 | -6.668
-4 | -0.201 | 0.03381 | -0.019 | -5.946
-3.5 | -0.154 | 0.03152 | -0.024 | -4.893
-3 | -0.127 | 0.00746 | -0.048 | -17.065
-2.5 | -0.062 | 0.00716 | -0.049 | -8.642
-2 | 0.005 | 0.00692 | -0.049 | 0.657
-1.5 | 0.072 | 0.00668 | -0.05 | 10.715
-1 | 0.139 | 0.00503 | -0.05 | 27.61
-0.5 | 0.207 | 0.00498 | -0.05 | 41.469
0 | 0.274 | 0.00501 | -0.051 | 54.657
0.5 | 0.341 | 0.00506 | -0.051 | 67.456
1 | 0.408 | 0.00512 | -0.052 | 79.78
1.5 | 0.474 | 0.00486 | -0.052 | 97.63
2 | 0.541 | 0.00492 | -0.053 | 110.013
2.5 | 0.606 | 0.00457 | -0.053 | 132.813
3 | 0.671 | 0.00464 | -0.053 | 144.425
3.5 | 0.733 | 0.00482 | -0.054 | 152.028
4 | 0.79 | 0.01071 | -0.054 | 73.804
4.5 | 0.842 | 0.01137 | -0.054 | 74.025
5 | 0.883 | 0.01219 | -0.055 | 72.411
5.5 | 0.907 | 0.01317 | -0.055 | 68.926
6 | 0.735 | 0.04125 | -0.025 | 17.826
6.5 | 0.641 | 0.04602 | -0.022 | 13.927
7 | 0.475 | 0.05221 | -0.021 | 9.095
7.5 | 0.501 | 0.06699 | -0.022 | 7.474
8 | 0.527 | 0.08261 | -0.023 | 6.377
8.5 | 0.553 | 0.06325 | -0.024 | 8.739
9 | 0.578 | 0.08295 | -0.024 | 6.97
9.5 | 0.605 | 0.08925 | -0.026 | 6.774
10 | 0.63 | 0.09188 | -0.026 | 6.858
10.5 | 0.655 | 0.09747 | -0.026 | 6.725
11 | 0.681 | 0.10283 | -0.026 | 6.621
11.5 | 0.707 | 0.10759 | -0.029 | 6.576
12 | 0.733 | 0.11215 | -0.029 | 6.533
12.5 | 0.758 | 0.11568 | -0.029 | 6.551
13 | 0.783 | 0.12104 | -0.029 | 6.469
13.5 | 0.81 | 0.13174 | -0.031 | 6.146
14 | 0.835 | 0.1355 | -0.032 | 6.16
14.5 | 0.86 | 0.13851 | -0.032 | 6.206
15 | 0.885 | 0.14412 | -0.032 | 6.139
15.5 | 0.913 | 0.15454 | -0.035 | 5.905
16 | 0.936 | 0.1574 | -0.034 | 5.948
16.5 | 0.961 | 0.15947 | -0.035 | 6.027
17 | 0.986 | 0.16374 | -0.035 | 6.022
17.5 | 1.013 | 0.17443 | -0.037 | 5.81
18 | 1.037 | 0.17403 | -0.037 | 5.961
18.5 | 1.062 | 0.17966 | -0.038 | 5.911
19 | 1.086 | 0.18509 | -0.038 | 5.87
19.5 | 1.111 | 0.19319 | -0.039 | 5.753
20 | 1.138 | 0.19433 | -0.04 | 5.856

## 48. Re 1M Mach 0.50 (2)
BIGFOIL.COM POLAR EXPORT
NACA63-309 a=0.6
NACA63-309 a=0.6 |  |  |  | Cl Max: | 1.1571 | at alpha= | 20 | deg
XFOIL ncrit=9 |  |  |  | L/D Max: | 120.768 | at alpha= | 3 | deg
Re: | 1000000 |  |  | Cd Min: | 0.30739 | at alpha= | 20 | deg
Mach: | 0.5 |  |  | Cl=0 at alpha= | -2.1042 | deg
|  |  |  | @ Cl=0.1, Cd= | 0.0066339
|  |  |  | @ Cl=0.4, Cd= | 0.0050749
|  |  |  | @ Cl=0.6, Cd= | 0.0050908
alpha (deg) | Cl | Cd | Cm | Cl/Cd
-8.5 | -0.4173 | 0.08564 | -0.0281 | -4.8727
-8 | -0.4091 | 0.0794 | -0.0302 | -5.1524
-7.5 | -0.4043 | 0.07213 | -0.0339 | -5.6052
-7 | -0.4052 | 0.06397 | -0.0388 | -6.3342
-6 | -0.419 | 0.04067 | -0.0575 | -10.3024
-5.5 | -0.3983 | 0.03281 | -0.0605 | -12.1396
-5 | -0.3637 | 0.02373 | -0.0614 | -15.3266
-4.5 | -0.3123 | 0.01742 | -0.0606 | -17.9277
-4 | -0.2504 | 0.01338 | -0.0594 | -18.7145
-3.5 | -0.185 | 0.01115 | -0.0581 | -16.5919
-3 | -0.1208 | 0.00922 | -0.0572 | -13.102
-2.5 | -0.0532 | 0.00852 | -0.0568 | -6.2441
-2 | 0.014 | 0.00786 | -0.0566 | 1.7812
-1.5 | 0.0803 | 0.00701 | -0.0568 | 11.4551
-1 | 0.1442 | 0.00579 | -0.0572 | 24.905
-0.5 | 0.2108 | 0.00558 | -0.0573 | 37.7778
0 | 0.2765 | 0.00536 | -0.0573 | 51.5858
0.5 | 0.3422 | 0.00521 | -0.0571 | 65.6814
1 | 0.4064 | 0.00506 | -0.0565 | 80.3162
1.5 | 0.4665 | 0.00492 | -0.0547 | 94.8171
2 | 0.5431 | 0.0049 | -0.0565 | 110.8367
2.5 | 0.6117 | 0.00513 | -0.0567 | 119.2398
3 | 0.6763 | 0.0056 | -0.0561 | 120.7679
3.5 | 0.7355 | 0.00677 | -0.0549 | 108.6411
4 | 0.7804 | 0.00941 | -0.0524 | 82.933
4.5 | 0.8383 | 0.01065 | -0.0504 | 78.7136
5 | 0.8948 | 0.01197 | -0.0477 | 74.7536
5.5 | 0.9473 | 0.01353 | -0.0441 | 70.0148
6 | 0.9873 | 0.016 | -0.0389 | 61.7062
6.5 | 1.0252 | 0.0194 | -0.0331 | 52.8454
7 | 1.057 | 0.02439 | -0.0273 | 43.3374
7.5 | 1.053 | 0.02967 | -0.0196 | 35.4904
8 | 1.0384 | 0.03695 | -0.0142 | 28.1028
8.5 | 1.0117 | 0.04531 | -0.0123 | 22.3284
9 | 0.9795 | 0.05557 | -0.0146 | 17.6264
9.5 | 0.9471 | 0.06801 | -0.0215 | 13.9259
10 | 0.918 | 0.08344 | -0.0323 | 11.0019
10.5 | 0.8985 | 0.10112 | -0.0438 | 8.8855
11 | 0.8851 | 0.11632 | -0.0527 | 7.6092
11.5 | 0.879 | 0.13019 | -0.0605 | 6.7517
12 | 0.8788 | 0.14322 | -0.0676 | 6.136
12.5 | 0.8837 | 0.15562 | -0.0743 | 5.6786
13 | 0.8923 | 0.16724 | -0.0806 | 5.3354
13.5 | 0.902 | 0.18024 | -0.0873 | 5.0044
14 | 0.9173 | 0.19067 | -0.093 | 4.8109
14.5 | 0.9356 | 0.19947 | -0.0979 | 4.6904
15 | 0.9519 | 0.2092 | -0.1028 | 4.5502
15.5 | 0.9705 | 0.21951 | -0.1085 | 4.4212
16 | 0.9896 | 0.2299 | -0.1145 | 4.3045
16.5 | 1.0096 | 0.24091 | -0.1214 | 4.1908
17 | 1.0306 | 0.2504 | -0.1271 | 4.1158
17.5 | 1.0517 | 0.25938 | -0.1325 | 4.0547
18 | 1.0725 | 0.26793 | -0.1373 | 4.0029
18.5 | 1.0936 | 0.27788 | -0.1425 | 3.9355
19 | 1.1143 | 0.28757 | -0.1484 | 3.8749
19.5 | 1.1359 | 0.29751 | -0.1547 | 3.818
20 | 1.1571 | 0.30739 | -0.1611 | 3.7643

## 49. Re 2M Mach 0.00 (1)
BIGFOIL.COM POLAR EXPORT
NACA63-309 a=0.6
NACA63-309 a=0.6 |  |  |  | Cl Max: | 1.027 | at alpha= | 8.5 | deg
JavaFoil+Calcfoil stall+Eppler ext transition |  |  |  | L/D Max: | 143.617 | at alpha= | 3.5 | deg
Re: | 2000000 |  |  | Cd Min: | 0.00434 | at alpha= | 3 | deg
Mach: | 0 |  |  | Cl=0 at alpha= | -2.0345 | deg
|  |  |  | @ Cl=0.1, Cd= | 0.00446
|  |  |  | @ Cl=0.4, Cd= | 0.0045723
|  |  |  | @ Cl=0.6, Cd= | 0.0043734
alpha (deg) | Cl | Cd | Cm | Cl/Cd
-15.5 | -0.359 | 0.12404 | -0.015 | -2.897
-15 | -0.379 | 0.11815 | -0.015 | -3.207
-14.5 | -0.399 | 0.10986 | -0.015 | -3.629
-14 | -0.418 | 0.10558 | -0.015 | -3.964
-13.5 | -0.438 | 0.10053 | -0.015 | -4.355
-13 | -0.456 | 0.09507 | -0.015 | -4.801
-12.5 | -0.474 | 0.09014 | -0.015 | -5.255
-12 | -0.489 | 0.08462 | -0.015 | -5.781
-11.5 | -0.5 | 0.07998 | -0.015 | -6.256
-11 | -0.505 | 0.07489 | -0.015 | -6.739
-10.5 | -0.506 | 0.07035 | -0.015 | -7.19
-10 | -0.504 | 0.06618 | -0.015 | -7.609
-9.5 | -0.498 | 0.0617 | -0.015 | -8.064
-9 | -0.488 | 0.05795 | -0.016 | -8.415
-8.5 | -0.474 | 0.05418 | -0.016 | -8.741
-8 | -0.455 | 0.05054 | -0.017 | -9.009
-7.5 | -0.433 | 0.04713 | -0.018 | -9.185
-7 | -0.407 | 0.04401 | -0.019 | -9.248
-6.5 | -0.466 | 0.00812 | -0.039 | -57.455
-6 | -0.424 | 0.00794 | -0.04 | -53.433
-5.5 | -0.379 | 0.0077 | -0.04 | -49.186
-5 | -0.329 | 0.00725 | -0.04 | -45.437
-4.5 | -0.278 | 0.00699 | -0.041 | -39.727
-4 | -0.224 | 0.00676 | -0.041 | -33.099
-3.5 | -0.168 | 0.00654 | -0.041 | -25.71
-3 | -0.111 | 0.00633 | -0.042 | -17.6
-2.5 | -0.054 | 0.0062 | -0.042 | -8.705
-2 | 0.004 | 0.00603 | -0.043 | 0.655
-1.5 | 0.062 | 0.00446 | -0.043 | 13.929
-1 | 0.12 | 0.00446 | -0.043 | 27.006
-0.5 | 0.179 | 0.00446 | -0.044 | 40.175
0 | 0.237 | 0.00446 | -0.044 | 53.221
0.5 | 0.296 | 0.00449 | -0.044 | 65.874
1 | 0.354 | 0.00454 | -0.045 | 77.881
1.5 | 0.411 | 0.00458 | -0.045 | 89.786
2 | 0.469 | 0.00465 | -0.046 | 100.937
2.5 | 0.526 | 0.00473 | -0.046 | 111.381
3 | 0.583 | 0.00434 | -0.046 | 134.225
3.5 | 0.639 | 0.00445 | -0.047 | 143.617
4 | 0.693 | 0.00654 | -0.047 | 105.987
4.5 | 0.745 | 0.00677 | -0.047 | 110.074
5 | 0.795 | 0.00903 | -0.048 | 88.076
5.5 | 0.842 | 0.00945 | -0.048 | 89.132
6 | 0.886 | 0.00987 | -0.048 | 89.749
6.5 | 0.925 | 0.01036 | -0.049 | 89.295
7 | 0.96 | 0.01094 | -0.049 | 87.786
7.5 | 0.99 | 0.01152 | -0.049 | 85.881
8 | 1.013 | 0.01224 | -0.05 | 82.777
8.5 | 1.027 | 0.01287 | -0.05 | 79.77
9 | 1.027 | 0.01365 | -0.05 | 75.282
9.5 | 0.837 | 0.05803 | -0.026 | 14.418
10 | 0.825 | 0.06286 | -0.024 | 13.118
10.5 | 0.807 | 0.06759 | -0.021 | 11.937
11 | 0.787 | 0.07175 | -0.023 | 10.964
11.5 | 0.761 | 0.07809 | -0.022 | 9.748
12 | 0.733 | 0.0824 | -0.023 | 8.895
12.5 | 0.701 | 0.08817 | -0.023 | 7.953
13 | 0.669 | 0.09242 | -0.024 | 7.235
13.5 | 0.635 | 0.09817 | -0.023 | 6.464

## 50. Re 2M Mach 0.00 (2)
BIGFOIL.COM POLAR EXPORT
NACA63-309 a=0.6
NACA63-309 a=0.6 |  |  |  | Cl Max: | 1.4523 | at alpha= | 14 | deg
XFOIL ncrit=9 |  |  |  | L/D Max: | 126.563 | at alpha= | 3 | deg
Re: | 2000000 |  |  | Cd Min: | 0.13415 | at alpha= | 17.5 | deg
Mach: | 0 |  |  | Cl=0 at alpha= | -2.0871 | deg
|  |  |  | @ Cl=0.1, Cd= | 0.0050569
|  |  |  | @ Cl=0.4, Cd= | 0.0038678
|  |  |  | @ Cl=0.6, Cd= | 0.0050282
alpha (deg) | Cl | Cd | Cm | Cl/Cd
-10.5 | -0.8711 | 0.02596 | -0.0489 | -33.5555
-10 | -0.8335 | 0.02363 | -0.0477 | -35.273
-9.5 | -0.7884 | 0.02204 | -0.0472 | -35.7713
-9 | -0.755 | 0.01629 | -0.0463 | -46.3475
-8.5 | -0.7057 | 0.01461 | -0.046 | -48.3025
-8 | -0.6533 | 0.01371 | -0.046 | -47.6513
-7.5 | -0.6006 | 0.01266 | -0.0459 | -47.4408
-7 | -0.5469 | 0.0118 | -0.0458 | -46.3475
-6.5 | -0.4918 | 0.0114 | -0.0459 | -43.1404
-5.5 | -0.3845 | 0.0091 | -0.0459 | -42.2527
-5 | -0.3289 | 0.00853 | -0.046 | -38.558
-4.5 | -0.2727 | 0.00827 | -0.0462 | -32.9746
-4 | -0.2172 | 0.00744 | -0.0463 | -29.1935
-3.5 | -0.1606 | 0.00712 | -0.0465 | -22.5562
-3 | -0.1039 | 0.0068 | -0.0467 | -15.2794
-2.5 | -0.0469 | 0.00656 | -0.047 | -7.1494
-2 | 0.0099 | 0.00626 | -0.0473 | 1.5815
-1.5 | 0.066 | 0.00554 | -0.0478 | 11.9134
-1 | 0.1216 | 0.00475 | -0.0483 | 25.6
-0.5 | 0.1784 | 0.00451 | -0.0487 | 39.5565
0 | 0.2351 | 0.0043 | -0.049 | 54.6744
0.5 | 0.2918 | 0.00413 | -0.0493 | 70.6538
1.5 | 0.4032 | 0.00386 | -0.0492 | 104.456
2 | 0.4555 | 0.00385 | -0.0483 | 118.3117
2.5 | 0.5137 | 0.00406 | -0.0489 | 126.5271
3 | 0.5708 | 0.00451 | -0.0495 | 126.5632
3.5 | 0.6232 | 0.00544 | -0.0495 | 114.5588
4 | 0.6728 | 0.00683 | -0.0492 | 98.5066
4.5 | 0.7243 | 0.00779 | -0.049 | 92.9782
5 | 0.7776 | 0.00838 | -0.0489 | 92.7924
5.5 | 0.8312 | 0.00886 | -0.0488 | 93.8149
6 | 0.884 | 0.00944 | -0.0486 | 93.6441
6.5 | 0.9366 | 0.00999 | -0.0484 | 93.7538
7 | 0.9878 | 0.01072 | -0.0479 | 92.1455
7.5 | 1.0394 | 0.01129 | -0.0476 | 92.0638
8 | 1.0862 | 0.0125 | -0.0466 | 86.896
8.5 | 1.136 | 0.01312 | -0.046 | 86.5854
9 | 1.1836 | 0.01397 | -0.0452 | 84.7244
9.5 | 1.2295 | 0.01492 | -0.0441 | 82.4062
10 | 1.2636 | 0.0172 | -0.0415 | 73.4651
10.5 | 1.3077 | 0.01809 | -0.0403 | 72.2886
11 | 1.349 | 0.01915 | -0.0388 | 70.4439
11.5 | 1.3839 | 0.02068 | -0.0364 | 66.9197
12 | 1.4118 | 0.02231 | -0.0331 | 63.281
12.5 | 1.4287 | 0.02413 | -0.0284 | 59.2085
13 | 1.4439 | 0.02635 | -0.0245 | 54.797
13.5 | 1.451 | 0.02956 | -0.0208 | 49.0866
14 | 1.4523 | 0.0336 | -0.0177 | 43.2232
14.5 | 1.4429 | 0.03913 | -0.0154 | 36.8745
15 | 1.4233 | 0.04645 | -0.0146 | 30.6416
15.5 | 1.3988 | 0.05539 | -0.0161 | 25.2537
16 | 1.3597 | 0.06816 | -0.021 | 19.9487
16.5 | 1.3295 | 0.08172 | -0.0281 | 16.269
17 | 1.2811 | 0.10158 | -0.0401 | 12.6117
17.5 | 1.1972 | 0.13415 | -0.0596 | 8.9243

## 51. Re 2M Mach 0.10 (1)
BIGFOIL.COM POLAR EXPORT
NACA63-309 a=0.6
NACA63-309 a=0.6 |  |  |  | Cl Max: | 1.024 | at alpha= | 8.5 | deg
JavaFoil+Calcfoil stall+Eppler ext transition |  |  |  | L/D Max: | 144.528 | at alpha= | 3.5 | deg
Re: | 2000000 |  |  | Cd Min: | 0.00438 | at alpha= | 3 | deg
Mach: | 0.1 |  |  | Cl=0 at alpha= | -2.0345 | deg
|  |  |  | @ Cl=0.1, Cd= | 0.0049925
|  |  |  | @ Cl=0.4, Cd= | 0.0045686
|  |  |  | @ Cl=0.6, Cd= | 0.10293
alpha (deg) | Cl | Cd | Cm | Cl/Cd
-15 | -0.338 | 0.11746 | -0.015 | -2.875
-14.5 | -0.36 | 0.11102 | -0.015 | -3.242
-14 | -0.383 | 0.10597 | -0.015 | -3.609
-13.5 | -0.405 | 0.09958 | -0.015 | -4.065
-13 | -0.427 | 0.09501 | -0.015 | -4.491
-12.5 | -0.447 | 0.08898 | -0.015 | -5.027
-12 | -0.466 | 0.0862 | -0.015 | -5.408
-11.5 | -0.481 | 0.08049 | -0.015 | -5.974
-11 | -0.488 | 0.07601 | -0.015 | -6.422
-10.5 | -0.492 | 0.07011 | -0.015 | -7.022
-10 | -0.493 | 0.0665 | -0.015 | -7.41
-9.5 | -0.489 | 0.06232 | -0.015 | -7.85
-9 | -0.481 | 0.05784 | -0.016 | -8.323
-8.5 | -0.469 | 0.05433 | -0.017 | -8.638
-8 | -0.453 | 0.05077 | -0.017 | -8.916
-7.5 | -0.431 | 0.04731 | -0.018 | -9.117
-7 | -0.406 | 0.04419 | -0.019 | -9.194
-6.5 | -0.378 | 0.04018 | -0.022 | -9.416
-6 | -0.425 | 0.008 | -0.04 | -53.115
-5.5 | -0.38 | 0.0077 | -0.04 | -49.269
-5 | -0.331 | 0.00731 | -0.041 | -45.192
-4.5 | -0.279 | 0.00699 | -0.041 | -39.866
-4 | -0.225 | 0.00675 | -0.041 | -33.284
-3.5 | -0.169 | 0.00657 | -0.042 | -25.722
-3 | -0.112 | 0.00637 | -0.042 | -17.568
-2.5 | -0.054 | 0.00618 | -0.042 | -8.773
-2 | 0.004 | 0.00601 | -0.043 | 0.66
-1.5 | 0.062 | 0.00592 | -0.043 | 10.549
-1 | 0.121 | 0.00448 | -0.044 | 27.051
-0.5 | 0.18 | 0.00447 | -0.044 | 40.223
0 | 0.239 | 0.00448 | -0.044 | 53.293
0.5 | 0.297 | 0.0045 | -0.045 | 65.952
1 | 0.356 | 0.00453 | -0.045 | 78.47
1.5 | 0.413 | 0.00458 | -0.045 | 90.174
2 | 0.471 | 0.00464 | -0.046 | 101.685
2.5 | 0.529 | 0.00471 | -0.046 | 112.279
3 | 0.586 | 0.00438 | -0.047 | 133.847
3.5 | 0.642 | 0.00444 | -0.047 | 144.528
4 | 0.696 | 0.0066 | -0.047 | 105.599
4.5 | 0.749 | 0.00684 | -0.048 | 109.469
5 | 0.799 | 0.00906 | -0.048 | 88.231
5.5 | 0.846 | 0.00948 | -0.048 | 89.187
6 | 0.889 | 0.00994 | -0.049 | 89.425
6.5 | 0.928 | 0.01045 | -0.049 | 88.782
7 | 0.962 | 0.01102 | -0.049 | 87.284
7.5 | 0.99 | 0.01163 | -0.05 | 85.132
8 | 1.012 | 0.0124 | -0.05 | 81.611
8.5 | 1.024 | 0.01301 | -0.05 | 78.723
9 | 1.021 | 0.01379 | -0.05 | 74.047
9.5 | 0.829 | 0.05858 | -0.025 | 14.144
10 | 0.813 | 0.06305 | -0.023 | 12.895
10.5 | 0.792 | 0.06896 | -0.021 | 11.486
11 | 0.768 | 0.07233 | -0.023 | 10.613
11.5 | 0.738 | 0.07837 | -0.023 | 9.413
12 | 0.705 | 0.08285 | -0.023 | 8.508
12.5 | 0.669 | 0.08978 | -0.023 | 7.448
13 | 0.632 | 0.0935 | -0.023 | 6.755
13.5 | 0.593 | 0.10293 | -0.023 | 5.765

## 52. Re 2M Mach 0.10 (2)
BIGFOIL.COM POLAR EXPORT
NACA63-309 a=0.6
NACA63-309 a=0.6 |  |  |  | Cl Max: | 1.4232 | at alpha= | 13 | deg
XFOIL ncrit=9 |  |  |  | L/D Max: | 126.83 | at alpha= | 2.5 | deg
Re: | 2000000 |  |  | Cd Min: | 0.23605 | at alpha= | 18 | deg
Mach: | 0.1 |  |  | Cl=0 at alpha= | -2.0874 | deg
|  |  |  | @ Cl=0.1, Cd= | 0.005084
|  |  |  | @ Cl=0.4, Cd= | 0.0038833
|  |  |  | @ Cl=0.6, Cd= | 0.0049969
alpha (deg) | Cl | Cd | Cm | Cl/Cd
-9.5 | -0.7795 | 0.02626 | -0.0484 | -29.6839
-9 | -0.7389 | 0.02306 | -0.048 | -32.0425
-8.5 | -0.7096 | 0.01546 | -0.047 | -45.8991
-8 | -0.6571 | 0.01442 | -0.0468 | -45.5687
-7.5 | -0.6042 | 0.01321 | -0.0466 | -45.7381
-7 | -0.5506 | 0.0121 | -0.0465 | -45.5041
-6.5 | -0.4954 | 0.01152 | -0.0465 | -43.0035
-6 | -0.4427 | 0.00985 | -0.0463 | -44.9442
-5.5 | -0.3871 | 0.00922 | -0.0463 | -41.9848
-5 | -0.3312 | 0.0086 | -0.0464 | -38.5116
-4.5 | -0.2745 | 0.0083 | -0.0465 | -33.0723
-4 | -0.2186 | 0.00747 | -0.0466 | -29.2637
-3.5 | -0.1616 | 0.00714 | -0.0468 | -22.6331
-3 | -0.1046 | 0.00682 | -0.047 | -15.3372
-2.5 | -0.0472 | 0.00657 | -0.0473 | -7.1842
-2 | 0.01 | 0.00627 | -0.0476 | 1.5949
-1.5 | 0.0664 | 0.00557 | -0.0481 | 11.921
-1 | 0.1224 | 0.00476 | -0.0486 | 25.7143
-0.5 | 0.1794 | 0.00451 | -0.049 | 39.7783
0 | 0.2365 | 0.00432 | -0.0493 | 54.7454
0.5 | 0.2935 | 0.00414 | -0.0495 | 70.8937
1 | 0.3501 | 0.004 | -0.0497 | 87.525
1.5 | 0.4057 | 0.00387 | -0.0495 | 104.832
2 | 0.4584 | 0.00387 | -0.0487 | 118.4496
2.5 | 0.5162 | 0.00407 | -0.049 | 126.8305
3 | 0.5742 | 0.00453 | -0.0498 | 126.755
3.5 | 0.6267 | 0.00548 | -0.0497 | 114.3613
4 | 0.6765 | 0.00689 | -0.0494 | 98.1858
4.5 | 0.7284 | 0.00784 | -0.0492 | 92.9082
5 | 0.7821 | 0.00843 | -0.049 | 92.7758
5.5 | 0.8361 | 0.00891 | -0.0489 | 93.8384
6 | 0.8893 | 0.00949 | -0.0486 | 93.7092
6.5 | 0.9421 | 0.01009 | -0.0483 | 93.3697
7 | 0.9937 | 0.0108 | -0.0478 | 92.0093
7.5 | 1.0455 | 0.01142 | -0.0474 | 91.5499
8 | 1.0927 | 0.01262 | -0.0463 | 86.5848
8.5 | 1.1422 | 0.01335 | -0.0455 | 85.5581
9 | 1.1897 | 0.01426 | -0.0445 | 83.4292
9.5 | 1.2347 | 0.01536 | -0.0432 | 80.3841
10 | 1.2693 | 0.01761 | -0.0404 | 72.0784
10.5 | 1.312 | 0.01869 | -0.0389 | 70.198
11 | 1.3497 | 0.02015 | -0.0367 | 66.9826
11.5 | 1.3806 | 0.02199 | -0.0337 | 62.7831
12 | 1.3981 | 0.02394 | -0.0287 | 58.4002
12.5 | 1.4119 | 0.02628 | -0.0243 | 53.7253
13 | 1.4232 | 0.02912 | -0.0206 | 48.8736
13.5 | 1.422 | 0.03342 | -0.0171 | 42.5494
14 | 1.4144 | 0.03879 | -0.0147 | 36.463
14.5 | 1.396 | 0.04595 | -0.0138 | 30.3808
15 | 1.3664 | 0.05555 | -0.0153 | 24.5977
15.5 | 1.3352 | 0.06706 | -0.0198 | 19.9105
16 | 1.2912 | 0.08332 | -0.0287 | 15.4969
16.5 | 1.2374 | 0.10526 | -0.0423 | 11.7557
18 | 0.9646 | 0.23605 | -0.1101 | 4.0864

## 53. Re 2M Mach 0.25 (1)
BIGFOIL.COM POLAR EXPORT
NACA63-309 a=0.6
NACA63-309 a=0.6 |  |  |  | Cl Max: | 0.997 | at alpha= | 8 | deg
JavaFoil+Calcfoil stall+Eppler ext transition |  |  |  | L/D Max: | 146.608 | at alpha= | 3.5 | deg
Re: | 2000000 |  |  | Cd Min: | 0.00443 | at alpha= | 3 | deg
Mach: | 0.25 |  |  | Cl=0 at alpha= | -2.0333 | deg
|  |  |  | @ Cl=0.1, Cd= | 0.00505
|  |  |  | @ Cl=0.4, Cd= | 0.10193
|  |  |  | @ Cl=0.6, Cd= | 0.10193
alpha (deg) | Cl | Cd | Cm | Cl/Cd
-13.5 | -0.065 | 0.09993 | -0.017 | -0.648
-13 | -0.085 | 0.09802 | -0.016 | -0.867
-12.5 | -0.189 | 0.09306 | -0.016 | -2.031
-12 | -0.251 | 0.08667 | -0.016 | -2.901
-11.5 | -0.302 | 0.08216 | -0.016 | -3.679
-11 | -0.34 | 0.07671 | -0.016 | -4.431
-10.5 | -0.372 | 0.07272 | -0.016 | -5.112
-10 | -0.397 | 0.0696 | -0.016 | -5.708
-9.5 | -0.416 | 0.06503 | -0.016 | -6.397
-9 | -0.427 | 0.06023 | -0.016 | -7.096
-8.5 | -0.431 | 0.0564 | -0.016 | -7.645
-8 | -0.427 | 0.05334 | -0.016 | -8.012
-7.5 | -0.417 | 0.04862 | -0.018 | -8.569
-7 | -0.399 | 0.04513 | -0.018 | -8.832
-6.5 | -0.375 | 0.04221 | -0.019 | -8.872
-6 | -0.345 | 0.03958 | -0.02 | -8.717
-5.5 | -0.384 | 0.00785 | -0.041 | -48.989
-5 | -0.336 | 0.00739 | -0.042 | -45.527
-4.5 | -0.285 | 0.00708 | -0.042 | -40.186
-4 | -0.23 | 0.00683 | -0.042 | -33.691
-3.5 | -0.173 | 0.00661 | -0.043 | -26.236
-3 | -0.115 | 0.00641 | -0.043 | -17.93
-2.5 | -0.056 | 0.00622 | -0.044 | -8.953
-2 | 0.004 | 0.00604 | -0.044 | 0.674
-1.5 | 0.064 | 0.00589 | -0.044 | 10.897
-1 | 0.124 | 0.00449 | -0.045 | 27.688
-0.5 | 0.185 | 0.00448 | -0.045 | 41.244
0 | 0.245 | 0.00447 | -0.045 | 54.835
0.5 | 0.305 | 0.00449 | -0.046 | 67.914
1 | 0.365 | 0.00457 | -0.046 | 79.912
1.5 | 0.425 | 0.00463 | -0.047 | 91.684
2 | 0.484 | 0.00466 | -0.047 | 104.047
2.5 | 0.543 | 0.00474 | -0.047 | 114.7
3 | 0.602 | 0.00443 | -0.048 | 135.822
3.5 | 0.659 | 0.0045 | -0.048 | 146.608
4 | 0.715 | 0.00668 | -0.049 | 106.951
4.5 | 0.768 | 0.00893 | -0.049 | 85.942
5 | 0.818 | 0.00933 | -0.049 | 87.629
5.5 | 0.864 | 0.00982 | -0.05 | 87.974
6 | 0.905 | 0.0103 | -0.05 | 87.869
6.5 | 0.94 | 0.01097 | -0.05 | 85.629
7 | 0.968 | 0.01154 | -0.051 | 83.853
7.5 | 0.987 | 0.01224 | -0.051 | 80.655
8 | 0.997 | 0.01301 | -0.051 | 76.635
8.5 | 0.987 | 0.01379 | -0.051 | 71.571
9 | 0.791 | 0.05666 | -0.023 | 13.964
9.5 | 0.759 | 0.06209 | -0.02 | 12.219
10 | 0.717 | 0.06647 | -0.022 | 10.782
10.5 | 0.663 | 0.07145 | -0.023 | 9.283
11 | 0.6 | 0.07675 | -0.023 | 7.813
11.5 | 0.528 | 0.08292 | -0.023 | 6.366
12 | 0.45 | 0.09108 | -0.023 | 4.936
12.5 | 0.365 | 0.09483 | -0.023 | 3.853
13 | 0.273 | 0.10193 | -0.024 | 2.681

## 54. Re 2M Mach 0.25 (2)
BIGFOIL.COM POLAR EXPORT
NACA63-309 a=0.6
NACA63-309 a=0.6 |  |  |  | Cl Max: | 1.2749 | at alpha= | 10.5 | deg
XFOIL ncrit=9 |  |  |  | L/D Max: | 127.991 | at alpha= | 3 | deg
Re: | 2000000 |  |  | Cd Min: | 0.1925 | at alpha= | 15.5 | deg
Mach: | 0.25 |  |  | Cl=0 at alpha= | -2.0875 | deg
|  |  |  | @ Cl=0.1, Cd= | 0.0052487
|  |  |  | @ Cl=0.4, Cd= | 0.0039902
|  |  |  | @ Cl=0.6, Cd= | 0.0047883
alpha (deg) | Cl | Cd | Cm | Cl/Cd
-9 | -0.5028 | 0.07492 | -0.0288 | -6.7112
-8.5 | -0.5265 | 0.06508 | -0.0338 | -8.09
-8 | -0.5562 | 0.0509 | -0.0459 | -10.9273
-7 | -0.5643 | 0.01663 | -0.0506 | -33.9327
-6.5 | -0.5129 | 0.01331 | -0.0499 | -38.5349
-6 | -0.4557 | 0.01218 | -0.0495 | -37.4138
-5.5 | -0.4011 | 0.01006 | -0.0489 | -39.8708
-5 | -0.3432 | 0.00918 | -0.0487 | -37.3856
-4.5 | -0.2847 | 0.00851 | -0.0486 | -33.4548
-4 | -0.2266 | 0.0077 | -0.0485 | -29.4286
-3.5 | -0.1675 | 0.00727 | -0.0485 | -23.0399
-3 | -0.1082 | 0.00701 | -0.0487 | -15.4351
-2.5 | -0.049 | 0.00662 | -0.0488 | -7.4018
-2 | 0.0104 | 0.00635 | -0.0491 | 1.6378
-1.5 | 0.0688 | 0.00573 | -0.0495 | 12.007
-1 | 0.1265 | 0.00484 | -0.0501 | 26.1364
-0.5 | 0.1853 | 0.00455 | -0.0504 | 40.7253
0 | 0.2442 | 0.00436 | -0.0507 | 56.0092
0.5 | 0.3031 | 0.00421 | -0.051 | 71.9952
1 | 0.3617 | 0.00407 | -0.0512 | 88.8698
1.5 | 0.4193 | 0.00395 | -0.0511 | 106.1519
2 | 0.4745 | 0.00395 | -0.0504 | 120.1266
2.5 | 0.5297 | 0.00415 | -0.0497 | 127.6386
3 | 0.5926 | 0.00463 | -0.0511 | 127.9914
3.5 | 0.6459 | 0.00577 | -0.0508 | 111.9411
4 | 0.6969 | 0.00722 | -0.0504 | 96.5235
4.5 | 0.751 | 0.0081 | -0.0499 | 92.716
5 | 0.8069 | 0.00868 | -0.0496 | 92.9608
5.5 | 0.8623 | 0.0093 | -0.0491 | 92.7204
6 | 0.9181 | 0.00984 | -0.0486 | 93.3028
6.5 | 0.9711 | 0.01076 | -0.0476 | 90.2509
7 | 1.0254 | 0.01142 | -0.0468 | 89.7898
7.5 | 1.074 | 0.01276 | -0.0452 | 84.1693
8 | 1.1245 | 0.01376 | -0.0437 | 81.7224
8.5 | 1.1715 | 0.01508 | -0.0417 | 77.6857
9 | 1.2142 | 0.01676 | -0.0391 | 72.4463
9.5 | 1.2427 | 0.02009 | -0.0349 | 61.8566
10 | 1.2705 | 0.02326 | -0.0307 | 54.6217
10.5 | 1.2749 | 0.02752 | -0.0241 | 46.3263
11 | 1.2531 | 0.03373 | -0.017 | 37.1509
11.5 | 1.2217 | 0.04148 | -0.0129 | 29.4527
12 | 1.1773 | 0.0519 | -0.0126 | 22.684
12.5 | 1.1363 | 0.06392 | -0.0168 | 17.7769
13 | 1.1015 | 0.07782 | -0.0249 | 14.1545
13.5 | 1.0549 | 0.09969 | -0.0399 | 10.5818
14 | 0.9422 | 0.14491 | -0.0643 | 6.502
14.5 | 0.9155 | 0.16651 | -0.0755 | 5.4982
15 | 0.9137 | 0.18069 | -0.0828 | 5.0567
15.5 | 0.9202 | 0.1925 | -0.0888 | 4.7803

## 55. Re 2M Mach 0.50 (1)
BIGFOIL.COM POLAR EXPORT
NACA63-309 a=0.6
NACA63-309 a=0.6 |  |  |  | Cl Max: | 1.139 | at alpha= | 20 | deg
JavaFoil+Calcfoil stall+Eppler ext transition |  |  |  | L/D Max: | 166.265 | at alpha= | 3.5 | deg
Re: | 2000000 |  |  | Cd Min: | 0.00441 | at alpha= | 3.5 | deg
Mach: | 0.5 |  |  | Cl=0 at alpha= | -2.0373 | deg
|  |  |  | @ Cl=0.1, Cd= | 0.0054282
|  |  |  | @ Cl=0.4, Cd= | 0.0046434
|  |  |  | @ Cl=0.6, Cd= | 0.0045897
alpha (deg) | Cl | Cd | Cm | Cl/Cd
-20 | -0.962 | 0.17626 | -0.021 | -5.46
-19.5 | -0.933 | 0.16887 | -0.02 | -5.527
-19 | -0.907 | 0.16424 | -0.02 | -5.519
-18.5 | -0.88 | 0.157 | -0.02 | -5.605
-18 | -0.854 | 0.15232 | -0.02 | -5.604
-17.5 | -0.827 | 0.14852 | -0.02 | -5.571
-17 | -0.801 | 0.14772 | -0.021 | -5.425
-16.5 | -0.773 | 0.14244 | -0.02 | -5.427
-16 | -0.746 | 0.13646 | -0.02 | -5.47
-15.5 | -0.72 | 0.13009 | -0.02 | -5.536
-15 | -0.694 | 0.12591 | -0.02 | -5.51
-14.5 | -0.667 | 0.11948 | -0.02 | -5.586
-14 | -0.64 | 0.11868 | -0.02 | -5.391
-13.5 | -0.613 | 0.11046 | -0.019 | -5.548
-13 | -0.586 | 0.10503 | -0.02 | -5.583
-12.5 | -0.56 | 0.10634 | -0.02 | -5.265
-12 | -0.533 | 0.0985 | -0.02 | -5.414
-11.5 | -0.507 | 0.09555 | -0.02 | -5.302
-11 | -0.479 | 0.09413 | -0.019 | -5.09
-10.5 | -0.453 | 0.09055 | -0.019 | -4.997
-10 | -0.426 | 0.08255 | -0.02 | -5.16
-9.5 | -0.399 | 0.08037 | -0.02 | -4.967
-9 | -0.373 | 0.07629 | -0.02 | -4.883
-8.5 | -0.345 | 0.07128 | -0.019 | -4.845
-8 | -0.319 | 0.05851 | -0.019 | -5.446
-7.5 | -0.292 | 0.0526 | -0.02 | -5.552
-7 | -0.265 | 0.0483 | -0.02 | -5.495
-6.5 | -0.239 | 0.04393 | -0.021 | -5.436
-6 | -0.212 | 0.04379 | -0.019 | -4.834
-5.5 | -0.185 | 0.04149 | -0.019 | -4.456
-5 | -0.268 | 0.03804 | -0.019 | -7.042
-4.5 | -0.242 | 0.03475 | -0.021 | -6.972
-4 | -0.25 | 0.00711 | -0.047 | -35.206
-3.5 | -0.191 | 0.00683 | -0.048 | -27.982
-3 | -0.127 | 0.00661 | -0.048 | -19.279
-2.5 | -0.062 | 0.00636 | -0.049 | -9.734
-2 | 0.005 | 0.00614 | -0.049 | 0.74
-1.5 | 0.072 | 0.00603 | -0.05 | 11.88
-1 | 0.139 | 0.00459 | -0.05 | 30.288
-0.5 | 0.207 | 0.00455 | -0.05 | 45.386
0 | 0.274 | 0.00458 | -0.051 | 59.768
0.5 | 0.341 | 0.0046 | -0.051 | 74.172
1 | 0.409 | 0.00465 | -0.052 | 87.868
1.5 | 0.474 | 0.00474 | -0.052 | 100.059
2 | 0.541 | 0.00484 | -0.053 | 111.806
2.5 | 0.607 | 0.00456 | -0.053 | 132.972
3 | 0.671 | 0.00463 | -0.053 | 145.002
3.5 | 0.733 | 0.00441 | -0.054 | 166.265
4 | 0.792 | 0.00958 | -0.054 | 82.672
4.5 | 0.844 | 0.01011 | -0.055 | 83.462
5 | 0.886 | 0.01077 | -0.055 | 82.321
5.5 | 0.912 | 0.0116 | -0.055 | 78.558
6 | 0.903 | 0.01257 | -0.055 | 71.871
6.5 | 0.643 | 0.04311 | -0.026 | 14.906
7 | 0.475 | 0.04884 | -0.023 | 9.731
7.5 | 0.501 | 0.06049 | -0.023 | 8.284
8 | 0.528 | 0.05315 | -0.026 | 9.93
8.5 | 0.553 | 0.05852 | -0.026 | 9.458
9 | 0.579 | 0.06674 | -0.025 | 8.67
9.5 | 0.605 | 0.07841 | -0.027 | 7.715
10 | 0.631 | 0.0676 | -0.027 | 9.329
10.5 | 0.656 | 0.08593 | -0.027 | 7.632
11 | 0.681 | 0.0901 | -0.027 | 7.561
11.5 | 0.708 | 0.09435 | -0.029 | 7.501
12 | 0.733 | 0.09892 | -0.029 | 7.411
12.5 | 0.758 | 0.10217 | -0.03 | 7.421
13 | 0.783 | 0.10665 | -0.03 | 7.344
13.5 | 0.81 | 0.11646 | -0.032 | 6.956
14 | 0.835 | 0.12021 | -0.032 | 6.947
14.5 | 0.86 | 0.12302 | -0.032 | 6.99
15 | 0.886 | 0.12736 | -0.033 | 6.953
15.5 | 0.913 | 0.13727 | -0.035 | 6.653
16 | 0.936 | 0.13839 | -0.035 | 6.767
16.5 | 0.962 | 0.14217 | -0.035 | 6.764
17 | 0.987 | 0.14854 | -0.036 | 6.645
17.5 | 1.015 | 0.1544 | -0.038 | 6.574
18 | 1.038 | 0.15641 | -0.038 | 6.636
18.5 | 1.063 | 0.16056 | -0.038 | 6.618
19 | 1.088 | 0.16759 | -0.039 | 6.489
19.5 | 1.114 | 0.16993 | -0.04 | 6.558
20 | 1.139 | 0.17506 | -0.04 | 6.504

## 56. Re 2M Mach 0.50 (2)
BIGFOIL.COM POLAR EXPORT
NACA63-309 a=0.6
NACA63-309 a=0.6 |  |  |  | Cl Max: | 1.1612 | at alpha= | 20 | deg
XFOIL ncrit=9 |  |  |  | L/D Max: | 132.495 | at alpha= | 2.5 | deg
Re: | 2000000 |  |  | Cd Min: | 0.30868 | at alpha= | 20 | deg
Mach: | 0.5 |  |  | Cl=0 at alpha= | -2.0854 | deg
|  |  |  | @ Cl=0.1, Cd= | 0.0059819
|  |  |  | @ Cl=0.4, Cd= | 0.0044019
|  |  |  | @ Cl=0.6, Cd= | 0.004559
alpha (deg) | Cl | Cd | Cm | Cl/Cd
-12 | -0.5247 | 0.14397 | 0.0082 | -3.6445
-11.5 | -0.5066 | 0.1364 | 0.0041 | -3.7141
-11 | -0.4886 | 0.12813 | -0.0007 | -3.8133
-10.5 | -0.4742 | 0.11971 | -0.0051 | -3.9612
-10 | -0.4561 | 0.11033 | -0.0117 | -4.134
-9.5 | -0.443 | 0.10223 | -0.0162 | -4.3334
-9 | -0.4363 | 0.09386 | -0.0201 | -4.6484
-8.5 | -0.4324 | 0.08496 | -0.0247 | -5.0895
-8 | -0.4276 | 0.07677 | -0.0293 | -5.5699
-7.5 | -0.4262 | 0.06847 | -0.0342 | -6.2246
-7 | -0.433 | 0.05967 | -0.0398 | -7.2566
-6.5 | -0.4433 | 0.04899 | -0.0509 | -9.0488
-6 | -0.4385 | 0.03827 | -0.0575 | -11.4581
-5.5 | -0.4171 | 0.02803 | -0.0602 | -14.8805
-5 | -0.3796 | 0.01874 | -0.0605 | -20.2561
-4.5 | -0.3238 | 0.01302 | -0.0593 | -24.8694
-4 | -0.2601 | 0.00991 | -0.0578 | -26.2462
-3.5 | -0.1937 | 0.00823 | -0.0567 | -23.5358
-3 | -0.1252 | 0.0075 | -0.0562 | -16.6933
-2.5 | -0.0568 | 0.00696 | -0.0559 | -8.1609
-2 | 0.0117 | 0.00663 | -0.0559 | 1.7647
-1.5 | 0.0796 | 0.00628 | -0.056 | 12.6752
-1 | 0.1453 | 0.00532 | -0.0565 | 27.312
-0.5 | 0.2116 | 0.00474 | -0.057 | 44.6414
0 | 0.2788 | 0.00455 | -0.0573 | 61.2747
0.5 | 0.3461 | 0.00445 | -0.0576 | 77.7753
1 | 0.4133 | 0.00439 | -0.0578 | 94.1458
1.5 | 0.48 | 0.00432 | -0.0579 | 111.1111
2.5 | 0.6055 | 0.00457 | -0.056 | 132.4945
3 | 0.6745 | 0.0052 | -0.0564 | 129.7115
3.5 | 0.7288 | 0.00708 | -0.0551 | 102.9379
4 | 0.7874 | 0.00838 | -0.0537 | 93.9618
4.5 | 0.8515 | 0.00909 | -0.0523 | 93.6744
5 | 0.9136 | 0.01002 | -0.0503 | 91.1776
5.5 | 0.9755 | 0.01099 | -0.0478 | 88.7625
6 | 1.0258 | 0.01289 | -0.0435 | 79.5811
6.5 | 1.0652 | 0.01572 | -0.0375 | 67.7608
7 | 1.0965 | 0.02015 | -0.0309 | 54.4169
7.5 | 1.0983 | 0.02687 | -0.0228 | 40.8746
8 | 1.0745 | 0.03403 | -0.0151 | 31.5751
8.5 | 1.0447 | 0.04194 | -0.0116 | 24.9094
9 | 1.0106 | 0.05157 | -0.0126 | 19.5967
9.5 | 0.9767 | 0.06321 | -0.0181 | 15.4517
10 | 0.9454 | 0.07759 | -0.028 | 12.1846
10.5 | 0.9226 | 0.09557 | -0.0405 | 9.6537
11 | 0.9064 | 0.11149 | -0.0503 | 8.1299
11.5 | 0.8969 | 0.12591 | -0.0587 | 7.1233
12 | 0.894 | 0.13933 | -0.0664 | 6.4164
12.5 | 0.8962 | 0.15223 | -0.0736 | 5.8871
13 | 0.9023 | 0.16465 | -0.0804 | 5.4801
13.5 | 0.9133 | 0.176 | -0.0866 | 5.1892
14 | 0.9279 | 0.18628 | -0.0924 | 4.9812
14.5 | 0.9429 | 0.19698 | -0.0984 | 4.7868
15 | 0.9577 | 0.20894 | -0.1048 | 4.5836
15.5 | 0.9766 | 0.21761 | -0.11 | 4.4878
16 | 0.9942 | 0.22929 | -0.1164 | 4.336
16.5 | 1.0129 | 0.23888 | -0.1218 | 4.2402
17 | 1.0331 | 0.24906 | -0.1276 | 4.148
17.5 | 1.0538 | 0.25902 | -0.1333 | 4.0684
18 | 1.0744 | 0.26881 | -0.139 | 3.9969
18.5 | 1.0956 | 0.27855 | -0.1448 | 3.9332
19 | 1.1166 | 0.28828 | -0.1505 | 3.8733
19.5 | 1.1386 | 0.29841 | -0.1567 | 3.8156
20 | 1.1612 | 0.30868 | -0.1627 | 3.7618

## 57. Re 3M Mach 0.00 (1)
BIGFOIL.COM POLAR EXPORT
NACA63-309 a=0.6
NACA63-309 a=0.6 |  |  |  | Cl Max: | 1.031 | at alpha= | 9 | deg
JavaFoil+Calcfoil stall+Eppler ext transition |  |  |  | L/D Max: | 134.653 | at alpha= | 3.5 | deg
Re: | 3000000 |  |  | Cd Min: | 0.00433 | at alpha= | 0 | deg
Mach: | 0 |  |  | Cl=0 at alpha= | -2.0345 | deg
|  |  |  | @ Cl=0.1, Cd= | 0.0043569
|  |  |  | @ Cl=0.4, Cd= | 0.0044042
|  |  |  | @ Cl=0.6, Cd= | 0.0046773
alpha (deg) | Cl | Cd | Cm | Cl/Cd
-15.5 | -0.36 | 0.11787 | -0.015 | -3.05
-15 | -0.379 | 0.11205 | -0.015 | -3.383
-14.5 | -0.399 | 0.10803 | -0.015 | -3.693
-14 | -0.419 | 0.1011 | -0.016 | -4.142
-13.5 | -0.438 | 0.09521 | -0.016 | -4.603
-13 | -0.457 | 0.09062 | -0.016 | -5.041
-12.5 | -0.474 | 0.08698 | -0.015 | -5.451
-12 | -0.49 | 0.08316 | -0.015 | -5.888
-11.5 | -0.501 | 0.07691 | -0.016 | -6.512
-11 | -0.505 | 0.07262 | -0.016 | -6.956
-10.5 | -0.506 | 0.06867 | -0.016 | -7.372
-10 | -0.504 | 0.06427 | -0.016 | -7.842
-9.5 | -0.498 | 0.06021 | -0.016 | -8.274
-9 | -0.488 | 0.05604 | -0.017 | -8.713
-8.5 | -0.474 | 0.0526 | -0.017 | -9.014
-8 | -0.456 | 0.04919 | -0.019 | -9.275
-7.5 | -0.435 | 0.04517 | -0.02 | -9.627
-7 | -0.504 | 0.00803 | -0.039 | -62.779
-6.5 | -0.467 | 0.00782 | -0.039 | -59.671
-6 | -0.424 | 0.00748 | -0.04 | -56.776
-5.5 | -0.379 | 0.00724 | -0.04 | -52.287
-5 | -0.329 | 0.00696 | -0.04 | -47.303
-4.5 | -0.278 | 0.00656 | -0.041 | -42.328
-4 | -0.224 | 0.00633 | -0.041 | -35.327
-3.5 | -0.168 | 0.00614 | -0.041 | -27.391
-3 | -0.111 | 0.00601 | -0.042 | -18.55
-2.5 | -0.054 | 0.00586 | -0.042 | -9.212
-2 | 0.004 | 0.00574 | -0.043 | 0.687
-1.5 | 0.062 | 0.00437 | -0.043 | 14.205
-1 | 0.12 | 0.00435 | -0.043 | 27.688
-0.5 | 0.179 | 0.00434 | -0.044 | 41.289
0 | 0.237 | 0.00433 | -0.044 | 54.785
0.5 | 0.296 | 0.00436 | -0.044 | 67.836
1 | 0.354 | 0.00438 | -0.045 | 80.836
1.5 | 0.411 | 0.00441 | -0.045 | 93.197
2 | 0.469 | 0.00448 | -0.046 | 104.687
2.5 | 0.526 | 0.00455 | -0.046 | 115.646
3 | 0.583 | 0.00465 | -0.046 | 125.523
3.5 | 0.639 | 0.00474 | -0.047 | 134.653
4 | 0.693 | 0.00625 | -0.047 | 110.902
4.5 | 0.746 | 0.00641 | -0.047 | 116.276
5 | 0.796 | 0.00662 | -0.048 | 120.222
5.5 | 0.843 | 0.00879 | -0.048 | 95.9
6 | 0.887 | 0.00919 | -0.049 | 96.475
6.5 | 0.926 | 0.00968 | -0.049 | 95.619
7 | 0.961 | 0.01014 | -0.049 | 94.778
7.5 | 0.991 | 0.01069 | -0.05 | 92.714
8 | 1.015 | 0.0113 | -0.05 | 89.807
8.5 | 1.03 | 0.01192 | -0.05 | 86.341
9 | 1.031 | 0.01263 | -0.05 | 81.599
9.5 | 1.022 | 0.01352 | -0.05 | 75.584
10 | 0.997 | 0.01502 | -0.05 | 66.377
10.5 | 0.809 | 0.06588 | -0.024 | 12.282
11 | 0.791 | 0.06861 | -0.027 | 11.524
11.5 | 0.762 | 0.07601 | -0.024 | 10.03
12 | 0.734 | 0.07964 | -0.025 | 9.22
12.5 | 0.702 | 0.08682 | -0.024 | 8.087
13 | 0.67 | 0.09087 | -0.025 | 7.368
13.5 | 0.635 | 0.09524 | -0.025 | 6.671
14 | 0.601 | 0.10189 | -0.025 | 5.901

## 58. Re 3M Mach 0.00 (2)
BIGFOIL.COM POLAR EXPORT
NACA63-309 a=0.6
NACA63-309 a=0.6 |  |  |  | Cl Max: | 1.5255 | at alpha= | 15.5 | deg
XFOIL ncrit=9 |  |  |  | L/D Max: | 124.415 | at alpha= | 3 | deg
Re: | 3000000 |  |  | Cd Min: | 0.09697 | at alpha= | 18 | deg
Mach: | 0 |  |  | Cl=0 at alpha= | -2.0813 | deg
|  |  |  | @ Cl=0.1, Cd= | 0.0049412
|  |  |  | @ Cl=0.4, Cd= | 0.0038252
|  |  |  | @ Cl=0.6, Cd= | 0.0052378
alpha (deg) | Cl | Cd | Cm | Cl/Cd
-13 | -1.0921 | 0.03197 | -0.049 | -34.1602
-12.5 | -1.0748 | 0.02703 | -0.0482 | -39.7632
-12 | -1.0401 | 0.02402 | -0.0478 | -43.3014
-11.5 | -1.0188 | 0.01747 | -0.0466 | -58.3171
-11 | -0.9724 | 0.01635 | -0.0458 | -59.474
-10.5 | -0.9225 | 0.01553 | -0.0454 | -59.4012
-10 | -0.8711 | 0.01478 | -0.0452 | -58.9378
-9.5 | -0.8192 | 0.014 | -0.0451 | -58.5143
-9 | -0.7665 | 0.01329 | -0.0451 | -57.6749
-8.5 | -0.7135 | 0.01251 | -0.045 | -57.0344
-8 | -0.6631 | 0.01068 | -0.0448 | -62.088
-7.5 | -0.6091 | 0.00989 | -0.0448 | -61.5875
-7 | -0.5539 | 0.00949 | -0.0449 | -58.3667
-6.5 | -0.4985 | 0.00905 | -0.0451 | -55.0829
-6 | -0.4424 | 0.00878 | -0.0453 | -50.3872
-5.5 | -0.3877 | 0.00788 | -0.0453 | -49.2005
-5 | -0.3317 | 0.00738 | -0.0455 | -44.9458
-4.5 | -0.2752 | 0.0071 | -0.0458 | -38.7606
-4 | -0.2185 | 0.00691 | -0.046 | -31.6208
-3.5 | -0.1619 | 0.00643 | -0.0462 | -25.1788
-3 | -0.1049 | 0.00625 | -0.0465 | -16.784
-2.5 | -0.0479 | 0.00601 | -0.0468 | -7.97
-2 | 0.0093 | 0.0058 | -0.0472 | 1.6034
-1 | 0.1223 | 0.00473 | -0.0481 | 25.8562
-0.5 | 0.1788 | 0.00424 | -0.0486 | 42.1698
0 | 0.2357 | 0.00403 | -0.049 | 58.4864
0.5 | 0.2927 | 0.00393 | -0.0493 | 74.4784
1 | 0.3496 | 0.00387 | -0.0496 | 90.3359
1.5 | 0.4059 | 0.00382 | -0.0499 | 106.2565
2 | 0.4615 | 0.00386 | -0.05 | 119.5596
2.5 | 0.5147 | 0.00415 | -0.0496 | 124.0241
3 | 0.5636 | 0.00453 | -0.0483 | 124.415
3.5 | 0.6212 | 0.00565 | -0.0496 | 109.9469
4 | 0.6734 | 0.00662 | -0.0495 | 101.7221
4.5 | 0.7267 | 0.00729 | -0.0495 | 99.6845
5 | 0.781 | 0.00774 | -0.0495 | 100.9044
5.5 | 0.8349 | 0.0082 | -0.0494 | 101.8171
6 | 0.889 | 0.00859 | -0.0494 | 103.4924
6.5 | 0.942 | 0.00914 | -0.0492 | 103.0635
7 | 0.9951 | 0.0096 | -0.0491 | 103.6562
7.5 | 1.0459 | 0.01037 | -0.0486 | 100.8582
8 | 1.0977 | 0.01086 | -0.0484 | 101.0773
8.5 | 1.1483 | 0.01146 | -0.0479 | 100.2007
9 | 1.1951 | 0.01253 | -0.0469 | 95.3791
9.5 | 1.2426 | 0.0134 | -0.0461 | 92.7313
10 | 1.2905 | 0.01413 | -0.0453 | 91.3305
10.5 | 1.3367 | 0.01496 | -0.0444 | 89.3516
11 | 1.3812 | 0.01588 | -0.0433 | 86.9773
11.5 | 1.4164 | 0.01769 | -0.0409 | 80.0678
12 | 1.4437 | 0.01996 | -0.0375 | 72.3297
12.5 | 1.4739 | 0.02141 | -0.0345 | 68.8417
13 | 1.4916 | 0.02295 | -0.0296 | 64.9935
13.5 | 1.5043 | 0.02516 | -0.0252 | 59.7893
14 | 1.5142 | 0.02792 | -0.0215 | 54.2335
14.5 | 1.5235 | 0.03102 | -0.0185 | 49.1135
15 | 1.5211 | 0.03552 | -0.0159 | 42.8238
15.5 | 1.5255 | 0.03975 | -0.0146 | 38.3774
16 | 1.5179 | 0.0457 | -0.0141 | 33.2144
16.5 | 1.4895 | 0.05502 | -0.0155 | 27.072
17 | 1.4701 | 0.06452 | -0.0188 | 22.7852
17.5 | 1.4218 | 0.08059 | -0.0268 | 17.6424
18 | 1.3849 | 0.09697 | -0.0364 | 14.2817

## 59. Re 3M Mach 0.10 (1)
BIGFOIL.COM POLAR EXPORT
NACA63-309 a=0.6
NACA63-309 a=0.6 |  |  |  | Cl Max: | 1.027 | at alpha= | 8.5 | deg
JavaFoil+Calcfoil stall+Eppler ext transition |  |  |  | L/D Max: | 134.426 | at alpha= | 3.5 | deg
Re: | 3000000 |  |  | Cd Min: | 0.00432 | at alpha= | 0 | deg
Mach: | 0.1 |  |  | Cl=0 at alpha= | -2.0345 | deg
|  |  |  | @ Cl=0.1, Cd= | 0.0048134
|  |  |  | @ Cl=0.4, Cd= | 0.0044563
|  |  |  | @ Cl=0.6, Cd= | 0.09765
alpha (deg) | Cl | Cd | Cm | Cl/Cd
-15.5 | -0.316 | 0.11885 | -0.015 | -2.661
-15 | -0.338 | 0.11288 | -0.016 | -2.993
-14.5 | -0.36 | 0.10825 | -0.016 | -3.327
-14 | -0.383 | 0.10299 | -0.016 | -3.716
-13.5 | -0.405 | 0.09795 | -0.016 | -4.137
-13 | -0.427 | 0.09149 | -0.016 | -4.668
-12.5 | -0.448 | 0.08673 | -0.016 | -5.162
-12 | -0.467 | 0.08262 | -0.016 | -5.648
-11.5 | -0.481 | 0.07785 | -0.016 | -6.183
-11 | -0.489 | 0.0734 | -0.016 | -6.656
-10.5 | -0.493 | 0.06801 | -0.016 | -7.247
-10 | -0.493 | 0.06463 | -0.016 | -7.631
-9.5 | -0.49 | 0.06045 | -0.016 | -8.101
-9 | -0.482 | 0.05647 | -0.017 | -8.536
-8.5 | -0.47 | 0.05292 | -0.017 | -8.879
-8 | -0.453 | 0.04959 | -0.018 | -9.144
-7.5 | -0.433 | 0.04568 | -0.02 | -9.472
-7 | -0.41 | 0.04106 | -0.023 | -9.992
-6.5 | -0.467 | 0.00781 | -0.04 | -59.81
-6 | -0.425 | 0.00754 | -0.04 | -56.424
-5.5 | -0.38 | 0.00723 | -0.04 | -52.473
-5 | -0.331 | 0.00703 | -0.041 | -47.035
-4.5 | -0.279 | 0.00656 | -0.041 | -42.483
-4 | -0.225 | 0.00636 | -0.041 | -35.313
-3.5 | -0.169 | 0.00619 | -0.042 | -27.329
-3 | -0.112 | 0.00599 | -0.042 | -18.682
-2.5 | -0.054 | 0.00586 | -0.042 | -9.25
-2 | 0.004 | 0.00573 | -0.043 | 0.693
-1.5 | 0.062 | 0.00567 | -0.043 | 11.005
-1 | 0.121 | 0.00434 | -0.044 | 27.899
-0.5 | 0.18 | 0.00435 | -0.044 | 41.337
0 | 0.239 | 0.00432 | -0.044 | 55.213
0.5 | 0.297 | 0.00435 | -0.045 | 68.372
1 | 0.356 | 0.00441 | -0.045 | 80.651
1.5 | 0.413 | 0.00447 | -0.045 | 92.567
2 | 0.471 | 0.0045 | -0.046 | 104.68
2.5 | 0.529 | 0.00457 | -0.046 | 115.721
3 | 0.586 | 0.00465 | -0.047 | 126.08
3.5 | 0.642 | 0.00478 | -0.047 | 134.426
4 | 0.697 | 0.00624 | -0.047 | 111.649
4.5 | 0.749 | 0.00647 | -0.048 | 115.837
5 | 0.799 | 0.00661 | -0.048 | 120.962
5.5 | 0.846 | 0.00888 | -0.048 | 95.332
6 | 0.89 | 0.00925 | -0.049 | 96.127
6.5 | 0.929 | 0.00973 | -0.049 | 95.448
7 | 0.963 | 0.01023 | -0.049 | 94.169
7.5 | 0.992 | 0.01077 | -0.05 | 92.063
8 | 1.014 | 0.01147 | -0.05 | 88.368
8.5 | 1.027 | 0.01205 | -0.05 | 85.173
9 | 1.025 | 0.01279 | -0.051 | 80.123
9.5 | 1.011 | 0.01378 | -0.051 | 73.388
10 | 0.82 | 0.05981 | -0.029 | 13.704
10.5 | 0.794 | 0.06621 | -0.024 | 11.989
11 | 0.77 | 0.0693 | -0.026 | 11.115
11.5 | 0.739 | 0.07676 | -0.024 | 9.624
12 | 0.706 | 0.08067 | -0.025 | 8.75
12.5 | 0.669 | 0.08734 | -0.024 | 7.664
13 | 0.632 | 0.09148 | -0.025 | 6.912
13.5 | 0.594 | 0.09765 | -0.025 | 6.084

## 60. Re 3M Mach 0.10 (2)
BIGFOIL.COM POLAR EXPORT
NACA63-309 a=0.6
NACA63-309 a=0.6 |  |  |  | Cl Max: | 1.486 | at alpha= | 14.5 | deg
XFOIL ncrit=9 |  |  |  | L/D Max: | 124.471 | at alpha= | 2.5 | deg
Re: | 3000000 |  |  | Cd Min: | 0.17925 | at alpha= | -16 | deg
Mach: | 0.1 |  |  | Cl=0 at alpha= | -2.0816 | deg
|  |  |  | @ Cl=0.1, Cd= | 0.0050135
|  |  |  | @ Cl=0.4, Cd= | 0.0038459
|  |  |  | @ Cl=0.6, Cd= | 0.0052203
alpha (deg) | Cl | Cd | Cm | Cl/Cd
-16 | -0.5146 | 0.17925 | 0.0364 | -2.8709
-15.5 | -0.5036 | 0.17292 | 0.0326 | -2.9123
-15 | -0.4932 | 0.16651 | 0.0286 | -2.962
-14.5 | -0.4838 | 0.16032 | 0.0248 | -3.0177
-14 | -0.4762 | 0.15439 | 0.0208 | -3.0844
-13.5 | -0.5678 | 0.15328 | 0.0146 | -3.7043
-13 | -0.5626 | 0.14266 | 0.0099 | -3.9436
-12.5 | -0.5525 | 0.13444 | 0.0059 | -4.1096
-11.5 | -0.9744 | 0.02784 | -0.0504 | -35
-11 | -0.9772 | 0.0178 | -0.0475 | -54.8989
-10.5 | -0.9284 | 0.01656 | -0.0469 | -56.0628
-10 | -0.8763 | 0.01582 | -0.0466 | -55.3919
-9.5 | -0.8246 | 0.0148 | -0.0463 | -55.7162
-9 | -0.7717 | 0.01395 | -0.0461 | -55.319
-8.5 | -0.7186 | 0.01299 | -0.046 | -55.3195
-8 | -0.6645 | 0.01222 | -0.0459 | -54.3781
-7.5 | -0.6139 | 0.01007 | -0.0455 | -60.9633
-7 | -0.558 | 0.00964 | -0.0455 | -57.8838
-6.5 | -0.5021 | 0.00917 | -0.0456 | -54.7546
-6 | -0.4456 | 0.00887 | -0.0458 | -50.2368
-5.5 | -0.3902 | 0.00804 | -0.0458 | -48.5323
-5 | -0.334 | 0.00743 | -0.0459 | -44.9529
-4.5 | -0.2771 | 0.00713 | -0.0461 | -38.864
-4 | -0.2199 | 0.00693 | -0.0464 | -31.7316
-3.5 | -0.1629 | 0.00645 | -0.0465 | -25.2558
-3 | -0.1056 | 0.00625 | -0.0468 | -16.896
-2.5 | -0.0482 | 0.00602 | -0.0471 | -8.0066
-2 | 0.0094 | 0.00581 | -0.0474 | 1.6179
-1.5 | 0.0665 | 0.00541 | -0.0478 | 12.2921
-1 | 0.1231 | 0.00474 | -0.0484 | 25.9705
-0.5 | 0.1798 | 0.00425 | -0.0489 | 42.3059
0 | 0.2371 | 0.00404 | -0.0492 | 58.6881
0.5 | 0.2944 | 0.00394 | -0.0496 | 74.7208
1 | 0.3517 | 0.00388 | -0.0499 | 90.6443
1.5 | 0.4083 | 0.00384 | -0.0502 | 106.3281
2 | 0.4642 | 0.00387 | -0.0502 | 119.9483
2.5 | 0.5178 | 0.00416 | -0.0499 | 124.4712
3 | 0.5667 | 0.00456 | -0.0485 | 124.2763
3.5 | 0.6247 | 0.00571 | -0.0498 | 109.4046
4 | 0.6772 | 0.00666 | -0.0497 | 101.6817
4.5 | 0.7309 | 0.00733 | -0.0496 | 99.7135
5 | 0.7857 | 0.00776 | -0.0496 | 101.25
5.5 | 0.84 | 0.00823 | -0.0495 | 102.0656
6 | 0.8944 | 0.00865 | -0.0495 | 103.3988
6.5 | 0.9478 | 0.00919 | -0.0492 | 103.1338
7 | 1.0012 | 0.00968 | -0.049 | 103.4298
7.5 | 1.0524 | 0.01045 | -0.0485 | 100.7081
8 | 1.1045 | 0.01098 | -0.0481 | 100.592
8.5 | 1.1552 | 0.01164 | -0.0475 | 99.244
9 | 1.201 | 0.0129 | -0.0462 | 93.1008
9.5 | 1.2499 | 0.01365 | -0.0454 | 91.5678
10 | 1.2977 | 0.01445 | -0.0444 | 89.8062
10.5 | 1.3436 | 0.01537 | -0.0433 | 87.417
11 | 1.3859 | 0.01659 | -0.0416 | 83.5383
11.5 | 1.4093 | 0.01958 | -0.0374 | 71.9765
12 | 1.4418 | 0.02118 | -0.0346 | 68.0737
12.5 | 1.4609 | 0.02287 | -0.0297 | 63.8784
13 | 1.4764 | 0.02484 | -0.0252 | 59.4364
13.5 | 1.4827 | 0.02792 | -0.0208 | 53.1053
14 | 1.4853 | 0.03167 | -0.0173 | 46.8993
14.5 | 1.486 | 0.03598 | -0.0148 | 41.3007
15 | 1.4702 | 0.04249 | -0.0132 | 34.6011
15.5 | 1.4646 | 0.04853 | -0.0133 | 30.1793
16 | 1.4414 | 0.05763 | -0.0153 | 25.0113
16.5 | 1.3906 | 0.07288 | -0.0221 | 19.0807
17 | 1.3478 | 0.08972 | -0.0318 | 15.0223
17.5 | 1.2235 | 0.13065 | -0.0572 | 9.3647

## 61. Re 3M Mach 0.25 (1)
BIGFOIL.COM POLAR EXPORT
NACA63-309 a=0.6
NACA63-309 a=0.6 |  |  |  | Cl Max: | 1 | at alpha= | 8 | deg
JavaFoil+Calcfoil stall+Eppler ext transition |  |  |  | L/D Max: | 136.414 | at alpha= | 3.5 | deg
Re: | 3000000 |  |  | Cd Min: | 0.00433 | at alpha= | -0.5 | deg
Mach: | 0.25 |  |  | Cl=0 at alpha= | -2.0333 | deg
|  |  |  | @ Cl=0.1, Cd= | 0.004886
|  |  |  | @ Cl=0.4, Cd= | 0.09843
|  |  |  | @ Cl=0.6, Cd= | 0.09843
alpha (deg) | Cl | Cd | Cm | Cl/Cd
-13.5 | -0.065 | 0.09653 | -0.017 | -0.672
-13 | -0.085 | 0.09415 | -0.017 | -0.903
-12.5 | -0.189 | 0.0881 | -0.017 | -2.147
-12 | -0.252 | 0.08377 | -0.017 | -3.003
-11.5 | -0.302 | 0.07857 | -0.017 | -3.849
-11 | -0.34 | 0.07389 | -0.017 | -4.604
-10.5 | -0.372 | 0.06976 | -0.017 | -5.334
-10 | -0.398 | 0.06607 | -0.017 | -6.019
-9.5 | -0.416 | 0.06302 | -0.017 | -6.607
-9 | -0.428 | 0.05852 | -0.017 | -7.31
-8.5 | -0.432 | 0.05479 | -0.017 | -7.876
-8 | -0.428 | 0.05172 | -0.017 | -8.273
-7.5 | -0.417 | 0.04734 | -0.018 | -8.81
-7 | -0.399 | 0.04417 | -0.02 | -9.042
-6.5 | -0.377 | 0.04005 | -0.022 | -9.414
-6 | -0.427 | 0.00767 | -0.041 | -55.733
-5.5 | -0.384 | 0.0074 | -0.041 | -51.957
-5 | -0.336 | 0.00692 | -0.042 | -48.627
-4.5 | -0.285 | 0.00665 | -0.042 | -42.818
-4 | -0.23 | 0.00642 | -0.042 | -35.863
-3.5 | -0.173 | 0.00622 | -0.043 | -27.886
-3 | -0.115 | 0.00602 | -0.043 | -19.096
-2.5 | -0.056 | 0.0059 | -0.044 | -9.44
-2 | 0.004 | 0.00576 | -0.044 | 0.707
-1.5 | 0.064 | 0.00566 | -0.044 | 11.33
-1 | 0.124 | 0.00437 | -0.045 | 28.437
-0.5 | 0.185 | 0.00433 | -0.045 | 42.742
0 | 0.245 | 0.00436 | -0.045 | 56.15
0.5 | 0.305 | 0.00437 | -0.046 | 69.789
1 | 0.365 | 0.00442 | -0.046 | 82.646
1.5 | 0.425 | 0.00445 | -0.047 | 95.43
2 | 0.484 | 0.00452 | -0.047 | 107.27
2.5 | 0.544 | 0.00458 | -0.047 | 118.653
3 | 0.602 | 0.00469 | -0.048 | 128.297
3.5 | 0.659 | 0.00483 | -0.048 | 136.414
4 | 0.715 | 0.00638 | -0.049 | 112.108
4.5 | 0.768 | 0.00655 | -0.049 | 117.283
5 | 0.818 | 0.00878 | -0.049 | 93.128
5.5 | 0.864 | 0.00918 | -0.05 | 94.187
6 | 0.905 | 0.00964 | -0.05 | 93.915
6.5 | 0.941 | 0.01016 | -0.05 | 92.64
7 | 0.969 | 0.01074 | -0.051 | 90.232
7.5 | 0.989 | 0.01134 | -0.051 | 87.265
8 | 1 | 0.01208 | -0.051 | 82.827
8.5 | 0.995 | 0.01289 | -0.052 | 77.224
9 | 0.966 | 0.01385 | -0.052 | 69.702
9.5 | 0.76 | 0.06088 | -0.023 | 12.486
10 | 0.718 | 0.06384 | -0.025 | 11.254
10.5 | 0.665 | 0.06848 | -0.025 | 9.705
11 | 0.6 | 0.07447 | -0.025 | 8.063
11.5 | 0.528 | 0.07919 | -0.024 | 6.673
12 | 0.45 | 0.08748 | -0.024 | 5.143
12.5 | 0.366 | 0.09372 | -0.024 | 3.903
13 | 0.273 | 0.09843 | -0.025 | 2.778

## 62. Re 3M Mach 0.25 (2)
BIGFOIL.COM POLAR EXPORT
NACA63-309 a=0.6
NACA63-309 a=0.6 |  |  |  | Cl Max: | 1.3583 | at alpha= | 11 | deg
XFOIL ncrit=9 |  |  |  | L/D Max: | 125.634 | at alpha= | 2.5 | deg
Re: | 3000000 |  |  | Cd Min: | 0.25738 | at alpha= | -20 | deg
Mach: | 0.25 |  |  | Cl=0 at alpha= | -2.0808 | deg
|  |  |  | @ Cl=0.1, Cd= | 0.0051427
|  |  |  | @ Cl=0.4, Cd= | 0.0039137
|  |  |  | @ Cl=0.6, Cd= | 0.0052606
alpha (deg) | Cl | Cd | Cm | Cl/Cd
-20 | -0.7882 | 0.25738 | 0.0734 | -3.0624
-19.5 | -0.7696 | 0.25011 | 0.0688 | -3.077
-19 | -0.7511 | 0.24268 | 0.0642 | -3.095
-18.5 | -0.7327 | 0.23517 | 0.0596 | -3.1156
-18 | -0.7161 | 0.22724 | 0.055 | -3.1513
-17.5 | -0.6976 | 0.22042 | 0.0506 | -3.1649
-17 | -0.678 | 0.21353 | 0.0464 | -3.1752
-16.5 | -0.6599 | 0.20575 | 0.0419 | -3.2073
-16 | -0.6423 | 0.19794 | 0.0376 | -3.2449
-15.5 | -0.625 | 0.19015 | 0.0332 | -3.2869
-15 | -0.6083 | 0.18241 | 0.029 | -3.3348
-14.5 | -0.5923 | 0.17428 | 0.0248 | -3.3986
-14 | -0.5779 | 0.16578 | 0.0205 | -3.4859
-13.5 | -0.5665 | 0.15689 | 0.0162 | -3.6108
-13 | -0.5567 | 0.14717 | 0.0118 | -3.7827
-12.5 | -0.5491 | 0.13753 | 0.0072 | -3.9926
-12 | -0.5299 | 0.13248 | 0.004 | -3.9998
-11.5 | -0.5202 | 0.12402 | -0.0001 | -4.1945
-11 | -0.5102 | 0.11586 | -0.004 | -4.4036
-10.5 | -0.5057 | 0.10686 | -0.0083 | -4.7324
-10 | -0.5122 | 0.0954 | -0.0137 | -5.369
-9.5 | -0.5098 | 0.08279 | -0.024 | -6.1577
-8.5 | -0.5861 | 0.05504 | -0.0436 | -10.6486
-8 | -0.6808 | 0.0176 | -0.0509 | -38.6818
-7.5 | -0.6307 | 0.01445 | -0.0502 | -43.6471
-7 | -0.5805 | 0.01092 | -0.0493 | -53.1593
-6.5 | -0.522 | 0.01016 | -0.0489 | -51.378
-6 | -0.4633 | 0.00946 | -0.0486 | -48.9746
-5.5 | -0.4041 | 0.009 | -0.0484 | -44.9
-5 | -0.3469 | 0.00774 | -0.0481 | -44.8191
-4.5 | -0.2876 | 0.00733 | -0.0481 | -39.236
-4 | -0.2281 | 0.00705 | -0.0482 | -32.3546
-3 | -0.1093 | 0.0063 | -0.0484 | -17.3492
-2.5 | -0.0498 | 0.00607 | -0.0486 | -8.2043
-2 | 0.0096 | 0.00586 | -0.0489 | 1.6382
-1.5 | 0.0688 | 0.00549 | -0.0493 | 12.5319
-1 | 0.1272 | 0.00484 | -0.0498 | 26.281
-0.5 | 0.1857 | 0.0043 | -0.0503 | 43.186
0 | 0.2448 | 0.00407 | -0.0507 | 60.1474
0.5 | 0.304 | 0.00398 | -0.0511 | 76.3819
1 | 0.3632 | 0.00392 | -0.0514 | 92.6531
1.5 | 0.4217 | 0.00391 | -0.0516 | 107.8517
2 | 0.4795 | 0.00396 | -0.0517 | 121.0859
2.5 | 0.5352 | 0.00426 | -0.0515 | 125.6338
3.5 | 0.644 | 0.00594 | -0.051 | 108.4175
4 | 0.6982 | 0.0069 | -0.0507 | 101.1884
4.5 | 0.7543 | 0.0075 | -0.0505 | 100.5733
5 | 0.8112 | 0.00794 | -0.0503 | 102.1662
5.5 | 0.8678 | 0.00843 | -0.05 | 102.9419
6 | 0.9234 | 0.00908 | -0.0494 | 101.696
6.5 | 0.9798 | 0.00954 | -0.049 | 102.7044
7 | 1.0331 | 0.01043 | -0.048 | 99.0508
7.5 | 1.0879 | 0.01102 | -0.0472 | 98.7205
8 | 1.1407 | 0.01182 | -0.046 | 96.5059
8.5 | 1.1872 | 0.01334 | -0.0439 | 88.9955
9 | 1.2361 | 0.01449 | -0.042 | 85.3071
9.5 | 1.2812 | 0.01597 | -0.0397 | 80.2254
10 | 1.3223 | 0.01774 | -0.0368 | 74.5378
10.5 | 1.3529 | 0.02038 | -0.0327 | 66.3837
11 | 1.3583 | 0.0244 | -0.0257 | 55.668
11.5 | 1.3304 | 0.0306 | -0.0174 | 43.4771
12 | 1.291 | 0.0388 | -0.0123 | 33.2732
12.5 | 1.2554 | 0.04784 | -0.0113 | 26.2416
13 | 1.2264 | 0.05752 | -0.0134 | 21.3213
13.5 | 1.1664 | 0.07434 | -0.0223 | 15.6901
15 | 1.0705 | 0.13127 | -0.0565 | 8.1549
16 | 0.9434 | 0.19705 | -0.0925 | 4.7876

## 63. Re 3M Mach 0.50 (1)
BIGFOIL.COM POLAR EXPORT
NACA63-309 a=0.6
NACA63-309 a=0.6 |  |  |  | Cl Max: | 1.139 | at alpha= | 20 | deg
JavaFoil+Calcfoil stall+Eppler ext transition |  |  |  | L/D Max: | 157.493 | at alpha= | 3.5 | deg
Re: | 3000000 |  |  | Cd Min: | 0.00439 | at alpha= | 0 | deg
Mach: | 0.5 |  |  | Cl=0 at alpha= | -2.0373 | deg
|  |  |  | @ Cl=0.1, Cd= | 0.0051909
|  |  |  | @ Cl=0.4, Cd= | 0.0045047
|  |  |  | @ Cl=0.6, Cd= | 0.0044286
alpha (deg) | Cl | Cd | Cm | Cl/Cd
-20 | -0.963 | 0.16886 | -0.021 | -5.702
-19.5 | -0.935 | 0.15913 | -0.021 | -5.874
-19 | -0.907 | 0.15768 | -0.02 | -5.753
-18.5 | -0.88 | 0.14961 | -0.02 | -5.885
-18 | -0.854 | 0.14398 | -0.02 | -5.932
-17.5 | -0.828 | 0.14049 | -0.02 | -5.893
-17 | -0.802 | 0.14133 | -0.021 | -5.677
-16.5 | -0.774 | 0.1339 | -0.02 | -5.778
-16 | -0.747 | 0.12868 | -0.02 | -5.804
-15.5 | -0.721 | 0.12478 | -0.02 | -5.775
-15 | -0.694 | 0.12063 | -0.02 | -5.755
-14.5 | -0.668 | 0.11394 | -0.021 | -5.861
-14 | -0.64 | 0.11065 | -0.02 | -5.787
-13.5 | -0.613 | 0.10505 | -0.02 | -5.837
-13 | -0.587 | 0.09986 | -0.02 | -5.875
-12.5 | -0.56 | 0.09923 | -0.02 | -5.645
-12 | -0.533 | 0.09373 | -0.02 | -5.692
-11.5 | -0.507 | 0.0891 | -0.02 | -5.688
-11 | -0.479 | 0.08293 | -0.02 | -5.782
-10.5 | -0.453 | 0.07303 | -0.02 | -6.203
-10 | -0.427 | 0.06559 | -0.021 | -6.503
-9.5 | -0.4 | 0.06059 | -0.021 | -6.601
-9 | -0.373 | 0.0561 | -0.021 | -6.654
-8.5 | -0.346 | 0.06751 | -0.02 | -5.119
-8 | -0.319 | 0.05586 | -0.02 | -5.708
-7.5 | -0.292 | 0.05084 | -0.02 | -5.748
-7 | -0.266 | 0.04665 | -0.021 | -5.693
-6.5 | -0.239 | 0.04272 | -0.022 | -5.6
-6 | -0.212 | 0.04265 | -0.02 | -4.968
-5.5 | -0.185 | 0.04064 | -0.019 | -4.551
-5 | -0.268 | 0.03721 | -0.021 | -7.207
-4.5 | -0.301 | 0.00697 | -0.047 | -43.204
-4 | -0.25 | 0.00669 | -0.047 | -37.413
-3.5 | -0.191 | 0.00646 | -0.048 | -29.576
-3 | -0.127 | 0.00619 | -0.048 | -20.582
-2.5 | -0.062 | 0.00603 | -0.049 | -10.274
-2 | 0.005 | 0.00585 | -0.049 | 0.777
-1.5 | 0.072 | 0.00573 | -0.05 | 12.487
-1 | 0.139 | 0.00444 | -0.05 | 31.28
-0.5 | 0.207 | 0.0044 | -0.05 | 46.987
0 | 0.274 | 0.00439 | -0.051 | 62.371
0.5 | 0.341 | 0.00447 | -0.051 | 76.288
1 | 0.409 | 0.00451 | -0.052 | 90.482
1.5 | 0.474 | 0.00457 | -0.052 | 103.927
2 | 0.541 | 0.00467 | -0.053 | 115.965
2.5 | 0.607 | 0.0044 | -0.053 | 137.774
3 | 0.671 | 0.00452 | -0.053 | 148.376
3.5 | 0.733 | 0.00466 | -0.054 | 157.493
4 | 0.792 | 0.00937 | -0.054 | 84.538
4.5 | 0.845 | 0.00952 | -0.055 | 88.747
5 | 0.888 | 0.01009 | -0.055 | 87.994
5.5 | 0.913 | 0.01082 | -0.055 | 84.407
6 | 0.906 | 0.01173 | -0.056 | 77.201
6.5 | 0.788 | 0.01263 | -0.056 | 62.427
7 | 0.476 | 0.0475 | -0.025 | 10.019
7.5 | 0.502 | 0.05195 | -0.025 | 9.657
8 | 0.529 | 0.05168 | -0.028 | 10.24
8.5 | 0.554 | 0.05581 | -0.028 | 9.933
9 | 0.579 | 0.06413 | -0.026 | 9.029
9.5 | 0.611 | 0.05784 | -0.034 | 10.57
10 | 0.632 | 0.06428 | -0.029 | 9.833
10.5 | 0.657 | 0.07216 | -0.028 | 9.1
11 | 0.682 | 0.08221 | -0.028 | 8.294
11.5 | 0.708 | 0.08954 | -0.03 | 7.908
12 | 0.733 | 0.09443 | -0.03 | 7.766
12.5 | 0.759 | 0.09739 | -0.03 | 7.789
13 | 0.784 | 0.10096 | -0.03 | 7.765
13.5 | 0.811 | 0.10896 | -0.032 | 7.439
14 | 0.836 | 0.11271 | -0.032 | 7.413
14.5 | 0.86 | 0.11762 | -0.033 | 7.316
15 | 0.887 | 0.12013 | -0.034 | 7.382
15.5 | 0.914 | 0.12969 | -0.036 | 7.045
16 | 0.937 | 0.13235 | -0.035 | 7.08
16.5 | 0.962 | 0.13344 | -0.036 | 7.211
17 | 0.988 | 0.13983 | -0.037 | 7.065
17.5 | 1.016 | 0.14577 | -0.039 | 6.97
18 | 1.038 | 0.14696 | -0.038 | 7.066
18.5 | 1.063 | 0.15125 | -0.038 | 7.031
19 | 1.088 | 0.15649 | -0.039 | 6.954
19.5 | 1.117 | 0.16183 | -0.041 | 6.902
20 | 1.139 | 0.16486 | -0.041 | 6.91

## 64. Re 3M Mach 0.50 (2)
BIGFOIL.COM POLAR EXPORT
NACA63-309 a=0.6
NACA63-309 a=0.6 |  |  |  | Cl Max: | 1.1612 | at alpha= | 20 | deg
XFOIL ncrit=9 |  |  |  | L/D Max: | 130.298 | at alpha= | 2.5 | deg
Re: | 3000000 |  |  | Cd Min: | 0.30754 | at alpha= | 20 | deg
Mach: | 0.5 |  |  | Cl=0 at alpha= | -2.0793 | deg
|  |  |  | @ Cl=0.1, Cd= | 0.0056468
|  |  |  | @ Cl=0.4, Cd= | 0.0041536
|  |  |  | @ Cl=0.6, Cd= | 0.0046247
alpha (deg) | Cl | Cd | Cm | Cl/Cd
-20 | -0.8661 | 0.28218 | 0.0893 | -3.0693
-19.5 | -0.843 | 0.27352 | 0.0837 | -3.082
-19 | -0.8201 | 0.26475 | 0.0783 | -3.0976
-18.5 | -0.7971 | 0.25598 | 0.0728 | -3.1139
-18 | -0.7752 | 0.24726 | 0.0674 | -3.1352
-17.5 | -0.7523 | 0.2391 | 0.0622 | -3.1464
-17 | -0.7285 | 0.2307 | 0.0571 | -3.1578
-16.5 | -0.7056 | 0.22171 | 0.0519 | -3.1825
-16 | -0.6833 | 0.21297 | 0.0467 | -3.2084
-15.5 | -0.6612 | 0.20435 | 0.0416 | -3.2356
-15 | -0.6393 | 0.19578 | 0.0366 | -3.2654
-14.5 | -0.618 | 0.18705 | 0.0317 | -3.3039
-14 | -0.5998 | 0.17782 | 0.0268 | -3.3731
-13.5 | -0.58 | 0.16913 | 0.022 | -3.4293
-13 | -0.5605 | 0.16044 | 0.0173 | -3.4935
-12.5 | -0.5435 | 0.15157 | 0.0126 | -3.5858
-12 | -0.5254 | 0.14363 | 0.0082 | -3.658
-11.5 | -0.5087 | 0.13528 | 0.0037 | -3.7603
-10 | -0.4638 | 0.1091 | -0.0113 | -4.2511
-9.5 | -0.4536 | 0.1006 | -0.0157 | -4.5089
-9 | -0.4456 | 0.09203 | -0.0203 | -4.8419
-8.5 | -0.4399 | 0.08345 | -0.0251 | -5.2714
-8 | -0.4409 | 0.07407 | -0.0304 | -5.9525
-7.5 | -0.4423 | 0.06541 | -0.0356 | -6.762
-7 | -0.4608 | 0.05594 | -0.0422 | -8.2374
-6.5 | -0.4651 | 0.04478 | -0.0538 | -10.3863
-6 | -0.4512 | 0.03569 | -0.0584 | -12.6422
-5.5 | -0.4244 | 0.02635 | -0.0604 | -16.1063
-5 | -0.3862 | 0.01656 | -0.0602 | -23.3213
-4.5 | -0.3321 | 0.01004 | -0.0586 | -33.0777
-4 | -0.2647 | 0.00834 | -0.0573 | -31.7386
-3.5 | -0.1957 | 0.00744 | -0.0564 | -26.3038
-3 | -0.1269 | 0.00667 | -0.0559 | -19.0255
-2.5 | -0.0578 | 0.00635 | -0.0557 | -9.1024
-2 | 0.0109 | 0.00605 | -0.0557 | 1.8017
-1.5 | 0.0792 | 0.00583 | -0.0558 | 13.5849
-1 | 0.1462 | 0.00524 | -0.0562 | 27.9008
0 | 0.2795 | 0.00424 | -0.0573 | 65.9198
0.5 | 0.347 | 0.00413 | -0.0576 | 84.0194
1.5 | 0.4817 | 0.00419 | -0.0582 | 114.9642
2 | 0.5482 | 0.00431 | -0.0583 | 127.1926
2.5 | 0.6124 | 0.0047 | -0.058 | 130.2979
3 | 0.6702 | 0.00563 | -0.0566 | 119.0409
3.5 | 0.7291 | 0.00691 | -0.0554 | 105.5137
4 | 0.7924 | 0.00773 | -0.0544 | 102.5097
4.5 | 0.8582 | 0.00831 | -0.0533 | 103.2732
5 | 0.9235 | 0.009 | -0.0516 | 102.6111
5.5 | 0.9865 | 0.00996 | -0.0493 | 99.0462
6 | 1.0456 | 0.01128 | -0.0459 | 92.695
6.5 | 1.0891 | 0.01382 | -0.0402 | 78.8061
7 | 1.1136 | 0.01896 | -0.0326 | 58.7342
7.5 | 1.1198 | 0.02618 | -0.0249 | 42.7731
8 | 1.0984 | 0.03218 | -0.016 | 34.133
8.5 | 1.0702 | 0.03934 | -0.0114 | 27.2039
9 | 1.038 | 0.04813 | -0.0111 | 21.5666
9.5 | 1.0043 | 0.05897 | -0.0153 | 17.0307
10 | 0.9712 | 0.0725 | -0.0241 | 13.3959
10.5 | 0.9461 | 0.08892 | -0.036 | 10.6399
11 | 0.9265 | 0.10673 | -0.0475 | 8.6808
11.5 | 0.9136 | 0.12166 | -0.0565 | 7.5095
12 | 0.9067 | 0.13586 | -0.0648 | 6.6738
12.5 | 0.9054 | 0.14954 | -0.0726 | 6.0546
13 | 0.9094 | 0.16246 | -0.0798 | 5.5977
13.5 | 0.9179 | 0.17483 | -0.0866 | 5.2502
14 | 0.9299 | 0.18654 | -0.093 | 4.985
14.5 | 0.9444 | 0.19767 | -0.0991 | 4.7777
15 | 0.9608 | 0.20834 | -0.1051 | 4.6117
15.5 | 0.9793 | 0.21816 | -0.1107 | 4.4889
16 | 0.9987 | 0.22735 | -0.1163 | 4.3928
16.5 | 1.0167 | 0.23838 | -0.1224 | 4.265
17 | 1.036 | 0.25061 | -0.1287 | 4.1339
17.5 | 1.0567 | 0.26052 | -0.1344 | 4.0561
18 | 1.0775 | 0.26994 | -0.14 | 3.9916
18.5 | 1.0987 | 0.27925 | -0.1457 | 3.9345
19 | 1.1194 | 0.28771 | -0.1512 | 3.8907
19.5 | 1.1399 | 0.29785 | -0.1572 | 3.8271
20 | 1.1612 | 0.30754 | -0.163 | 3.7758

## 65. Re 4M Mach 0.00 (1)
BIGFOIL.COM POLAR EXPORT
NACA63-309 a=0.6
NACA63-309 a=0.6 |  |  |  | Cl Max: | 1.033 | at alpha= | 9 | deg
JavaFoil+Calcfoil stall+Eppler ext transition |  |  |  | L/D Max: | 134.597 | at alpha= | 3.5 | deg
Re: | 4000000 |  |  | Cd Min: | 0.00426 | at alpha= | -0.5 | deg
Mach: | 0 |  |  | Cl=0 at alpha= | -2.0345 | deg
|  |  |  | @ Cl=0.1, Cd= | 0.0043107
|  |  |  | @ Cl=0.4, Cd= | 0.0043423
|  |  |  | @ Cl=0.6, Cd= | 0.0046386
alpha (deg) | Cl | Cd | Cm | Cl/Cd
-12.5 | -0.474 | 0.08511 | -0.016 | -5.574
-12 | -0.49 | 0.0809 | -0.016 | -6.056
-11.5 | -0.501 | 0.07616 | -0.016 | -6.581
-11 | -0.506 | 0.07125 | -0.016 | -7.095
-10.5 | -0.507 | 0.06674 | -0.016 | -7.592
-10 | -0.505 | 0.06305 | -0.017 | -8.002
-9.5 | -0.499 | 0.0592 | -0.017 | -8.424
-9 | -0.489 | 0.05523 | -0.018 | -8.85
-8.5 | -0.475 | 0.05143 | -0.019 | -9.239
-8 | -0.457 | 0.04812 | -0.02 | -9.504
-7.5 | -0.538 | 0.008 | -0.039 | -67.221
-7 | -0.504 | 0.00778 | -0.039 | -64.877
-6.5 | -0.467 | 0.00743 | -0.039 | -62.769
-6 | -0.424 | 0.00718 | -0.04 | -59.089
-5.5 | -0.379 | 0.00689 | -0.04 | -54.958
-5 | -0.329 | 0.00668 | -0.04 | -49.324
-4.5 | -0.278 | 0.00629 | -0.041 | -44.161
-4 | -0.224 | 0.0061 | -0.041 | -36.685
-3.5 | -0.168 | 0.00595 | -0.041 | -28.261
-3 | -0.111 | 0.00582 | -0.042 | -19.144
-2.5 | -0.054 | 0.0057 | -0.042 | -9.463
-2 | 0.004 | 0.00556 | -0.043 | 0.71
-1.5 | 0.062 | 0.00435 | -0.043 | 14.276
-1 | 0.12 | 0.00429 | -0.043 | 28.084
-0.5 | 0.179 | 0.00426 | -0.044 | 42.035
0 | 0.237 | 0.00428 | -0.044 | 55.451
0.5 | 0.296 | 0.00428 | -0.044 | 69.082
1 | 0.354 | 0.00431 | -0.045 | 82.018
1.5 | 0.411 | 0.00435 | -0.045 | 94.643
2 | 0.469 | 0.00441 | -0.046 | 106.487
2.5 | 0.526 | 0.00449 | -0.046 | 117.291
3 | 0.583 | 0.00459 | -0.046 | 126.993
3.5 | 0.639 | 0.00475 | -0.047 | 134.597
4 | 0.693 | 0.00638 | -0.047 | 108.65
4.5 | 0.746 | 0.00655 | -0.047 | 113.84
5 | 0.796 | 0.00636 | -0.048 | 125.092
5.5 | 0.843 | 0.00654 | -0.048 | 128.947
6 | 0.887 | 0.00678 | -0.049 | 130.808
6.5 | 0.927 | 0.00924 | -0.049 | 100.262
7 | 0.962 | 0.00964 | -0.049 | 99.717
7.5 | 0.992 | 0.01012 | -0.05 | 97.963
8 | 1.016 | 0.01075 | -0.05 | 94.535
8.5 | 1.031 | 0.01131 | -0.05 | 91.187
9 | 1.033 | 0.01196 | -0.05 | 86.365
9.5 | 1.025 | 0.01278 | -0.051 | 80.21
10 | 1.007 | 0.01375 | -0.051 | 73.274
10.5 | 0.815 | 0.06252 | -0.029 | 13.039
11 | 0.937 | 0.01793 | -0.05 | 52.243
11.5 | 0.765 | 0.07308 | -0.027 | 10.47
12 | 0.736 | 0.07775 | -0.027 | 9.465
12.5 | 0.703 | 0.08436 | -0.025 | 8.333
13 | 0.67 | 0.08865 | -0.026 | 7.563
13.5 | 0.637 | 0.09279 | -0.027 | 6.861
14 | 0.602 | 0.09917 | -0.027 | 6.074

## 66. Re 4M Mach 0.00 (2)
BIGFOIL.COM POLAR EXPORT
NACA63-309 a=0.6
NACA63-309 a=0.6 |  |  |  | Cl Max: | 1.6203 | at alpha= | 16 | deg
XFOIL ncrit=9 |  |  |  | L/D Max: | 117.945 | at alpha= | 2.5 | deg
Re: | 4000000 |  |  | Cd Min: | 0.12128 | at alpha= | 19.5 | deg
Mach: | 0 |  |  | Cl=0 at alpha= | -2.0778 | deg
|  |  |  | @ Cl=0.1, Cd= | 0.0049233
|  |  |  | @ Cl=0.4, Cd= | 0.0038809
|  |  |  | @ Cl=0.6, Cd= | 0.0054561
alpha (deg) | Cl | Cd | Cm | Cl/Cd
-15.5 | -1.2201 | 0.03991 | -0.053 | -30.5713
-15 | -1.2788 | 0.0319 | -0.0513 | -40.0878
-14.5 | -1.2674 | 0.02801 | -0.0496 | -45.2481
-14 | -1.2406 | 0.02494 | -0.0485 | -49.7434
-13.5 | -1.2072 | 0.02217 | -0.0476 | -54.452
-13 | -1.1665 | 0.02013 | -0.047 | -57.9483
-12.5 | -1.1214 | 0.01856 | -0.0466 | -60.4203
-11 | -0.9841 | 0.01409 | -0.0446 | -69.8439
-10.5 | -0.9339 | 0.01297 | -0.0443 | -72.0046
-10 | -0.8815 | 0.01227 | -0.0443 | -71.8419
-9 | -0.7746 | 0.01103 | -0.0443 | -70.2267
-8.5 | -0.7205 | 0.01042 | -0.0443 | -69.1459
-8 | -0.6658 | 0.00994 | -0.0444 | -66.9819
-7.5 | -0.6123 | 0.0089 | -0.0444 | -68.7978
-7 | -0.557 | 0.00844 | -0.0445 | -65.9953
-6.5 | -0.5012 | 0.00806 | -0.0447 | -62.1836
-6 | -0.4452 | 0.00773 | -0.0449 | -57.5938
-5.5 | -0.3889 | 0.00742 | -0.0451 | -52.4124
-5 | -0.3329 | 0.00685 | -0.0453 | -48.5985
-4.5 | -0.2763 | 0.00657 | -0.0456 | -42.0548
-4 | -0.2195 | 0.00637 | -0.0459 | -34.4584
-3.5 | -0.1626 | 0.00608 | -0.0461 | -26.7434
-3 | -0.1055 | 0.00587 | -0.0464 | -17.9727
-2.5 | -0.0483 | 0.00569 | -0.0468 | -8.4886
-2 | 0.0089 | 0.0055 | -0.0471 | 1.6182
-1.5 | 0.0659 | 0.00523 | -0.0475 | 12.6004
-1 | 0.1226 | 0.00472 | -0.048 | 25.9746
-0.5 | 0.1791 | 0.00416 | -0.0485 | 43.0529
0 | 0.2359 | 0.00392 | -0.0489 | 60.1786
0.5 | 0.293 | 0.00382 | -0.0493 | 76.7016
1 | 0.3499 | 0.00381 | -0.0497 | 91.8373
1.5 | 0.4064 | 0.00389 | -0.05 | 104.473
2 | 0.4623 | 0.004 | -0.0503 | 115.575
2.5 | 0.5166 | 0.00438 | -0.0503 | 117.9452
3 | 0.5689 | 0.00497 | -0.0501 | 114.4668
3.5 | 0.6156 | 0.0057 | -0.0486 | 108
4 | 0.6743 | 0.0064 | -0.0497 | 105.3594
4.5 | 0.7285 | 0.00692 | -0.0498 | 105.2746
5 | 0.7834 | 0.00729 | -0.0499 | 107.4623
6 | 0.8918 | 0.00815 | -0.0499 | 109.4233
6.5 | 0.9457 | 0.00854 | -0.0499 | 110.7377
7 | 0.9987 | 0.00905 | -0.0497 | 110.3536
7.5 | 1.0512 | 0.00958 | -0.0495 | 109.7286
8 | 1.1033 | 0.01007 | -0.0493 | 109.5631
8.5 | 1.1537 | 0.01075 | -0.0488 | 107.3209
9 | 1.2034 | 0.01149 | -0.0482 | 104.7346
9.5 | 1.2532 | 0.01213 | -0.0477 | 103.3141
10 | 1.3019 | 0.01282 | -0.0471 | 101.5523
10.5 | 1.3488 | 0.01365 | -0.0462 | 98.8132
11 | 1.3893 | 0.01513 | -0.0444 | 91.8242
11.5 | 1.433 | 0.01605 | -0.0432 | 89.2835
12 | 1.4743 | 0.01708 | -0.0416 | 86.3173
12.5 | 1.5119 | 0.01827 | -0.0396 | 82.7531
13 | 1.5455 | 0.01958 | -0.037 | 78.9326
13.5 | 1.5642 | 0.0211 | -0.0321 | 74.1327
14 | 1.5791 | 0.02291 | -0.0274 | 68.9262
14.5 | 1.5931 | 0.02513 | -0.0236 | 63.3943
15 | 1.6022 | 0.02801 | -0.0201 | 57.201
15.5 | 1.6146 | 0.03087 | -0.0177 | 52.3032
16 | 1.6203 | 0.03459 | -0.0155 | 46.843
16.5 | 1.6137 | 0.03991 | -0.014 | 40.4335
17 | 1.6116 | 0.04521 | -0.0135 | 35.647
17.5 | 1.5941 | 0.05298 | -0.0145 | 30.0887
18 | 1.5887 | 0.06003 | -0.0165 | 26.4651
18.5 | 1.5544 | 0.07251 | -0.0217 | 21.437
19 | 1.5042 | 0.08973 | -0.031 | 16.7636
19.5 | 1.4028 | 0.12128 | -0.0505 | 11.5666

## 67. Re 4M Mach 0.10 (1)
BIGFOIL.COM POLAR EXPORT
NACA63-309 a=0.6
NACA63-309 a=0.6 |  |  |  | Cl Max: | 1.028 | at alpha= | 8.5 | deg
JavaFoil+Calcfoil stall+Eppler ext transition |  |  |  | L/D Max: | 135.208 | at alpha= | 3.5 | deg
Re: | 4000000 |  |  | Cd Min: | 0.00427 | at alpha= | -0.5 | deg
Mach: | 0.1 |  |  | Cl=0 at alpha= | -2.0345 | deg
|  |  |  | @ Cl=0.1, Cd= | 0.0047271
|  |  |  | @ Cl=0.4, Cd= | 0.0043632
|  |  |  | @ Cl=0.6, Cd= | 0.09605
alpha (deg) | Cl | Cd | Cm | Cl/Cd
-12 | -0.467 | 0.08121 | -0.016 | -5.75
-11.5 | -0.482 | 0.07664 | -0.016 | -6.284
-11 | -0.489 | 0.07182 | -0.016 | -6.807
-10.5 | -0.493 | 0.06711 | -0.017 | -7.349
-10 | -0.494 | 0.06331 | -0.017 | -7.797
-9.5 | -0.49 | 0.05957 | -0.017 | -8.23
-9 | -0.482 | 0.05565 | -0.017 | -8.667
-8.5 | -0.471 | 0.05173 | -0.018 | -9.099
-8 | -0.454 | 0.0487 | -0.019 | -9.328
-7.5 | -0.439 | 0.04147 | -0.024 | -10.578
-7 | -0.504 | 0.00783 | -0.039 | -64.331
-6.5 | -0.467 | 0.00748 | -0.04 | -62.376
-6 | -0.425 | 0.00719 | -0.04 | -59.171
-5.5 | -0.38 | 0.00694 | -0.04 | -54.666
-5 | -0.331 | 0.00669 | -0.041 | -49.423
-4.5 | -0.279 | 0.00631 | -0.041 | -44.171
-4 | -0.225 | 0.00614 | -0.041 | -36.59
-3.5 | -0.169 | 0.00594 | -0.042 | -28.44
-3 | -0.112 | 0.0058 | -0.042 | -19.292
-2.5 | -0.054 | 0.00568 | -0.042 | -9.54
-2 | 0.004 | 0.0056 | -0.043 | 0.708
-1.5 | 0.062 | 0.0055 | -0.043 | 11.351
-1 | 0.121 | 0.0043 | -0.044 | 28.159
-0.5 | 0.18 | 0.00427 | -0.044 | 42.153
0 | 0.239 | 0.00427 | -0.044 | 55.883
0.5 | 0.297 | 0.00429 | -0.045 | 69.295
1 | 0.356 | 0.00434 | -0.045 | 81.936
1.5 | 0.413 | 0.00437 | -0.045 | 94.53
2 | 0.471 | 0.00442 | -0.046 | 106.555
2.5 | 0.529 | 0.00451 | -0.046 | 117.34
3 | 0.586 | 0.00463 | -0.047 | 126.454
3.5 | 0.642 | 0.00475 | -0.047 | 135.208
4 | 0.697 | 0.00638 | -0.047 | 109.213
4.5 | 0.749 | 0.00661 | -0.048 | 113.291
5 | 0.799 | 0.00636 | -0.048 | 125.713
5.5 | 0.846 | 0.0066 | -0.048 | 128.211
6 | 0.89 | 0.00863 | -0.049 | 103.098
6.5 | 0.929 | 0.00928 | -0.049 | 100.18
7 | 0.963 | 0.00973 | -0.049 | 99.072
7.5 | 0.992 | 0.01022 | -0.05 | 97.113
8 | 1.015 | 0.01089 | -0.05 | 93.179
8.5 | 1.028 | 0.01145 | -0.05 | 89.834
9 | 1.027 | 0.0121 | -0.051 | 84.855
9.5 | 1.015 | 0.01302 | -0.051 | 77.933
10 | 0.991 | 0.01406 | -0.051 | 70.498
10.5 | 0.797 | 0.06461 | -0.027 | 12.337
11 | 0.785 | 0.06148 | -0.033 | 12.763
11.5 | 0.74 | 0.0749 | -0.026 | 9.879
12 | 0.707 | 0.07854 | -0.026 | 9.003
12.5 | 0.67 | 0.08611 | -0.025 | 7.782
13 | 0.633 | 0.08996 | -0.026 | 7.038
13.5 | 0.595 | 0.09605 | -0.026 | 6.192

## 68. Re 4M Mach 0.10 (2)
BIGFOIL.COM POLAR EXPORT
NACA63-309 a=0.6
NACA63-309 a=0.6 |  |  |  | Cl Max: | 1.5768 | at alpha= | 15.5 | deg
XFOIL ncrit=9 |  |  |  | L/D Max: | 118.114 | at alpha= | 2.5 | deg
Re: | 4000000 |  |  | Cd Min: | 0.268 | at alpha= | 20 | deg
Mach: | 0.1 |  |  | Cl=0 at alpha= | -99 | deg
|  |  |  | @ Cl=0.1, Cd= | 0.00392
|  |  |  | @ Cl=0.4, Cd= | 0.0038875
|  |  |  | @ Cl=0.6, Cd= | 0.0054368
alpha (deg) | Cl | Cd | Cm | Cl/Cd
0 | 0.2373 | 0.00392 | -0.0492 | 60.5357
0.5 | 0.2947 | 0.00382 | -0.0496 | 77.1466
1 | 0.352 | 0.00382 | -0.0499 | 92.1466
1.5 | 0.4089 | 0.0039 | -0.0503 | 104.8462
2 | 0.465 | 0.00401 | -0.0505 | 115.9601
2.5 | 0.5197 | 0.0044 | -0.0506 | 118.1136
3 | 0.5722 | 0.00501 | -0.0504 | 114.2116
3.5 | 0.6191 | 0.00573 | -0.0488 | 108.0454
4 | 0.6782 | 0.00643 | -0.0499 | 105.4743
4.5 | 0.7328 | 0.00695 | -0.05 | 105.4388
5 | 0.788 | 0.00732 | -0.05 | 107.6503
5.5 | 0.8429 | 0.00773 | -0.05 | 109.0427
6 | 0.8971 | 0.00822 | -0.0499 | 109.1363
6.5 | 0.9516 | 0.0086 | -0.0499 | 110.6512
7 | 1.0048 | 0.00916 | -0.0496 | 109.6943
7.5 | 1.0579 | 0.00965 | -0.0493 | 109.6269
8 | 1.1103 | 0.01018 | -0.049 | 109.0668
8.5 | 1.1599 | 0.01106 | -0.0482 | 104.8734
9 | 1.2111 | 0.01165 | -0.0477 | 103.9571
9.5 | 1.2611 | 0.01234 | -0.047 | 102.1961
10 | 1.3099 | 0.0131 | -0.0462 | 99.9924
10.5 | 1.3557 | 0.01413 | -0.045 | 95.9448
11 | 1.3965 | 0.01559 | -0.043 | 89.5767
11.5 | 1.439 | 0.01667 | -0.0414 | 86.3227
12 | 1.4781 | 0.01792 | -0.0393 | 82.4833
12.5 | 1.5126 | 0.01936 | -0.0367 | 78.1302
13 | 1.5376 | 0.02085 | -0.0325 | 73.7458
13.5 | 1.5485 | 0.02289 | -0.0269 | 67.6496
14 | 1.5602 | 0.02532 | -0.0225 | 61.6193
14.5 | 1.5695 | 0.02826 | -0.0189 | 55.5379
15 | 1.5698 | 0.0323 | -0.0157 | 48.6006
15.5 | 1.5768 | 0.03607 | -0.0137 | 43.715
16 | 1.5738 | 0.04121 | -0.0124 | 38.1898
16.5 | 1.5499 | 0.04935 | -0.0126 | 31.4063
17 | 1.5366 | 0.05717 | -0.0144 | 26.8777
17.5 | 1.4984 | 0.07 | -0.0196 | 21.4057
18 | 1.4797 | 0.08123 | -0.0254 | 18.2162
18.5 | 1.3957 | 0.10762 | -0.0416 | 12.9688
19.5 | 1.0119 | 0.2603 | -0.1251 | 3.8874
20 | 1.0273 | 0.268 | -0.1298 | 3.8332

## 69. Re 4M Mach 0.25 (1)
BIGFOIL.COM POLAR EXPORT
NACA63-309 a=0.6
NACA63-309 a=0.6 |  |  |  | Cl Max: | 1.002 | at alpha= | 8 | deg
JavaFoil+Calcfoil stall+Eppler ext transition |  |  |  | L/D Max: | 136.316 | at alpha= | 3.5 | deg
Re: | 4000000 |  |  | Cd Min: | 0.00427 | at alpha= | -0.5 | deg
Mach: | 0.25 |  |  | Cl=0 at alpha= | -2.0333 | deg
|  |  |  | @ Cl=0.1, Cd= | 0.00481
|  |  |  | @ Cl=0.4, Cd= | 0.09563
|  |  |  | @ Cl=0.6, Cd= | 0.09563
alpha (deg) | Cl | Cd | Cm | Cl/Cd
-11.5 | -0.303 | 0.07696 | -0.017 | -3.931
-11 | -0.34 | 0.07271 | -0.017 | -4.68
-10.5 | -0.372 | 0.06851 | -0.017 | -5.434
-10 | -0.398 | 0.06479 | -0.017 | -6.142
-9.5 | -0.417 | 0.06146 | -0.017 | -6.779
-9 | -0.428 | 0.05739 | -0.018 | -7.46
-8.5 | -0.432 | 0.05392 | -0.018 | -8.011
-8 | -0.428 | 0.05096 | -0.018 | -8.403
-7.5 | -0.418 | 0.04691 | -0.019 | -8.903
-7 | -0.401 | 0.04305 | -0.021 | -9.303
-6.5 | -0.465 | 0.00761 | -0.041 | -61.055
-6 | -0.428 | 0.0074 | -0.041 | -57.81
-5.5 | -0.384 | 0.00711 | -0.041 | -54.085
-5 | -0.336 | 0.00682 | -0.042 | -49.359
-4.5 | -0.285 | 0.00636 | -0.042 | -44.777
-4 | -0.23 | 0.00617 | -0.042 | -37.281
-3.5 | -0.173 | 0.00597 | -0.043 | -29.036
-3 | -0.115 | 0.00583 | -0.043 | -19.707
-2.5 | -0.056 | 0.00571 | -0.044 | -9.746
-2 | 0.004 | 0.00559 | -0.044 | 0.729
-1.5 | 0.064 | 0.00553 | -0.044 | 11.599
-1 | 0.124 | 0.00433 | -0.045 | 28.712
-0.5 | 0.185 | 0.00427 | -0.045 | 43.327
0 | 0.245 | 0.0043 | -0.045 | 56.935
0.5 | 0.305 | 0.00431 | -0.046 | 70.889
1 | 0.365 | 0.00433 | -0.046 | 84.479
1.5 | 0.425 | 0.00439 | -0.047 | 96.83
2 | 0.484 | 0.00443 | -0.047 | 109.331
2.5 | 0.544 | 0.00454 | -0.047 | 119.765
3 | 0.602 | 0.00466 | -0.048 | 129.158
3.5 | 0.659 | 0.00484 | -0.048 | 136.316
4 | 0.715 | 0.00643 | -0.049 | 111.114
4.5 | 0.768 | 0.00669 | -0.049 | 114.816
5 | 0.818 | 0.00653 | -0.049 | 125.22
5.5 | 0.864 | 0.00879 | -0.05 | 98.351
6 | 0.906 | 0.00923 | -0.05 | 98.17
6.5 | 0.941 | 0.00968 | -0.05 | 97.223
7 | 0.97 | 0.01017 | -0.051 | 95.434
7.5 | 0.991 | 0.0108 | -0.051 | 91.747
8 | 1.002 | 0.01148 | -0.051 | 87.25
8.5 | 0.998 | 0.01224 | -0.052 | 81.509
9 | 0.971 | 0.01309 | -0.052 | 74.144
9.5 | 0.762 | 0.05917 | -0.025 | 12.876
10 | 0.722 | 0.06145 | -0.028 | 11.744
10.5 | 0.666 | 0.06667 | -0.027 | 9.989
11 | 0.601 | 0.07253 | -0.026 | 8.292
11.5 | 0.529 | 0.07711 | -0.026 | 6.862
12 | 0.45 | 0.08439 | -0.025 | 5.334
12.5 | 0.366 | 0.09099 | -0.025 | 4.021
13 | 0.274 | 0.09563 | -0.026 | 2.862

## 70. Re 4M Mach 0.25 (2)
BIGFOIL.COM POLAR EXPORT
NACA63-309 a=0.6
NACA63-309 a=0.6 |  |  |  | Cl Max: | 1.3896 | at alpha= | 11 | deg
XFOIL ncrit=9 |  |  |  | L/D Max: | 119.532 | at alpha= | 2.5 | deg
Re: | 4000000 |  |  | Cd Min: | 0.19499 | at alpha= | 16 | deg
Mach: | 0.25 |  |  | Cl=0 at alpha= | -2.0772 | deg
|  |  |  | @ Cl=0.1, Cd= | 0.0050438
|  |  |  | @ Cl=0.4, Cd= | 0.003906
|  |  |  | @ Cl=0.6, Cd= | 0.0053335
alpha (deg) | Cl | Cd | Cm | Cl/Cd
-14 | -0.5789 | 0.16579 | 0.0203 | -3.4918
-13.5 | -0.5656 | 0.15713 | 0.0159 | -3.5996
-13 | -0.5569 | 0.14688 | 0.0113 | -3.7915
-12.5 | -0.5488 | 0.13715 | 0.0068 | -4.0015
-12 | -0.5372 | 0.12905 | 0.003 | -4.1627
-11.5 | -0.5289 | 0.12025 | -0.0012 | -4.3983
-11 | -0.5305 | 0.1095 | -0.0062 | -4.8447
-10 | -0.5305 | 0.08705 | -0.0212 | -6.0942
-9.5 | -0.58 | 0.07021 | -0.0305 | -8.2609
-9 | -0.803 | 0.01726 | -0.0519 | -46.5238
-8.5 | -0.7503 | 0.0151 | -0.051 | -49.6887
-7.5 | -0.6408 | 0.01129 | -0.0495 | -56.7582
-7 | -0.5828 | 0.01029 | -0.049 | -56.6375
-6.5 | -0.5262 | 0.00878 | -0.0484 | -59.9317
-6 | -0.4667 | 0.00831 | -0.0482 | -56.1613
-5.5 | -0.4072 | 0.00785 | -0.0481 | -51.8726
-5 | -0.3478 | 0.00742 | -0.048 | -46.8733
-4.5 | -0.2889 | 0.00675 | -0.0479 | -42.8
-4 | -0.2292 | 0.00648 | -0.048 | -35.3704
-3.5 | -0.1696 | 0.00626 | -0.0482 | -27.0927
-3 | -0.11 | 0.00593 | -0.0483 | -18.5497
-2.5 | -0.0504 | 0.00577 | -0.0486 | -8.7348
-2 | 0.0092 | 0.00556 | -0.0489 | 1.6547
-1.5 | 0.0687 | 0.00531 | -0.0492 | 12.9379
-1 | 0.1275 | 0.00481 | -0.0497 | 26.5073
-0.5 | 0.1861 | 0.00421 | -0.0502 | 44.2043
0.5 | 0.3043 | 0.00385 | -0.0511 | 79.039
1 | 0.3634 | 0.00385 | -0.0514 | 94.3896
1.5 | 0.4222 | 0.00394 | -0.0518 | 107.1574
2 | 0.4802 | 0.00407 | -0.052 | 117.9853
2.5 | 0.5367 | 0.00449 | -0.0521 | 119.5323
3 | 0.5907 | 0.00519 | -0.0518 | 113.815
3.5 | 0.6393 | 0.00594 | -0.0501 | 107.6263
4 | 0.6995 | 0.00664 | -0.051 | 105.3464
4.5 | 0.7565 | 0.00712 | -0.0508 | 106.25
5 | 0.8137 | 0.00753 | -0.0507 | 108.0611
5.5 | 0.871 | 0.00794 | -0.0505 | 109.6977
6 | 0.9276 | 0.00845 | -0.0501 | 109.7751
6.5 | 0.984 | 0.00895 | -0.0497 | 109.9441
7 | 1.0393 | 0.00959 | -0.0489 | 108.3733
7.5 | 1.0946 | 0.01017 | -0.0482 | 107.6303
8 | 1.1465 | 0.01117 | -0.0468 | 102.641
8.5 | 1.1995 | 0.01197 | -0.0456 | 100.2089
9 | 1.2507 | 0.01294 | -0.0441 | 96.6538
9.5 | 1.2998 | 0.01407 | -0.0422 | 92.381
10 | 1.3342 | 0.01672 | -0.0383 | 79.7967
10.5 | 1.3685 | 0.01911 | -0.0346 | 71.6117
11 | 1.3896 | 0.02244 | -0.0295 | 61.9251
11.5 | 1.3869 | 0.02603 | -0.0217 | 53.2808
12 | 1.3715 | 0.03121 | -0.0152 | 43.9442
12.5 | 1.3482 | 0.03782 | -0.0112 | 35.6478
13 | 1.3224 | 0.0456 | -0.0098 | 29
13.5 | 1.265 | 0.05874 | -0.0129 | 21.5356
14 | 1.2229 | 0.07272 | -0.0202 | 16.8166
14.5 | 1.1867 | 0.08921 | -0.031 | 13.3023
15 | 1.1338 | 0.11511 | -0.0472 | 9.8497
15.5 | 1.0633 | 0.14413 | -0.064 | 7.3774
16 | 0.9482 | 0.19499 | -0.0919 | 4.8628

## 71. Re 4M Mach 0.50 (1)
BIGFOIL.COM POLAR EXPORT
NACA63-309 a=0.6
NACA63-309 a=0.6 |  |  |  | Cl Max: | 1.14 | at alpha= | 20 | deg
JavaFoil+Calcfoil stall+Eppler ext transition |  |  |  | L/D Max: | 155.048 | at alpha= | 3.5 | deg
Re: | 4000000 |  |  | Cd Min: | 0.00431 | at alpha= | 0 | deg
Mach: | 0.5 |  |  | Cl=0 at alpha= | -2.0373 | deg
|  |  |  | @ Cl=0.1, Cd= | 0.0050785
|  |  |  | @ Cl=0.4, Cd= | 0.0044147
|  |  |  | @ Cl=0.6, Cd= | 0.0046941
alpha (deg) | Cl | Cd | Cm | Cl/Cd
-20 | -0.963 | 0.1613 | -0.021 | -5.972
-19.5 | -0.936 | 0.15475 | -0.021 | -6.051
-19 | -0.908 | 0.1488 | -0.02 | -6.099
-18.5 | -0.881 | 0.14501 | -0.02 | -6.075
-18 | -0.854 | 0.13959 | -0.02 | -6.121
-17.5 | -0.828 | 0.13646 | -0.021 | -6.07
-17 | -0.803 | 0.1355 | -0.021 | -5.924
-16.5 | -0.774 | 0.12979 | -0.02 | -5.967
-16 | -0.747 | 0.12488 | -0.02 | -5.983
-15.5 | -0.721 | 0.11973 | -0.02 | -6.021
-15 | -0.694 | 0.11557 | -0.021 | -6.009
-14.5 | -0.668 | 0.11025 | -0.021 | -6.06
-14 | -0.641 | 0.10618 | -0.021 | -6.037
-13.5 | -0.614 | 0.09819 | -0.02 | -6.252
-13 | -0.587 | 0.08876 | -0.021 | -6.617
-12.5 | -0.561 | 0.08335 | -0.021 | -6.729
-12 | -0.534 | 0.0765 | -0.021 | -6.983
-11.5 | -0.508 | 0.07166 | -0.021 | -7.084
-11 | -0.48 | 0.08109 | -0.02 | -5.917
-10.5 | -0.453 | 0.07209 | -0.021 | -6.288
-10 | -0.427 | 0.06366 | -0.021 | -6.706
-9.5 | -0.4 | 0.05917 | -0.022 | -6.767
-9 | -0.374 | 0.05463 | -0.023 | -6.85
-8.5 | -0.346 | 0.06542 | -0.02 | -5.285
-8 | -0.319 | 0.05451 | -0.02 | -5.851
-7.5 | -0.292 | 0.05019 | -0.021 | -5.824
-7 | -0.266 | 0.04571 | -0.022 | -5.818
-6.5 | -0.24 | 0.04202 | -0.023 | -5.7
-6 | -0.212 | 0.04187 | -0.021 | -5.064
-5.5 | -0.185 | 0.03959 | -0.02 | -4.675
-5 | -0.268 | 0.03674 | -0.021 | -7.307
-4.5 | -0.301 | 0.00675 | -0.047 | -44.576
-4 | -0.25 | 0.00642 | -0.047 | -38.971
-3.5 | -0.191 | 0.0062 | -0.048 | -30.809
-3 | -0.127 | 0.00604 | -0.048 | -21.078
-2.5 | -0.062 | 0.00583 | -0.049 | -10.619
-2 | 0.005 | 0.0057 | -0.049 | 0.797
-1.5 | 0.072 | 0.00558 | -0.05 | 12.822
-1 | 0.139 | 0.00438 | -0.05 | 31.747
-0.5 | 0.207 | 0.00433 | -0.05 | 47.721
0 | 0.274 | 0.00431 | -0.051 | 63.511
0.5 | 0.341 | 0.00438 | -0.051 | 77.906
1 | 0.409 | 0.00442 | -0.052 | 92.487
1.5 | 0.474 | 0.00446 | -0.052 | 106.356
2 | 0.541 | 0.00456 | -0.053 | 118.62
2.5 | 0.607 | 0.00471 | -0.053 | 128.916
3 | 0.671 | 0.00446 | -0.053 | 150.381
3.5 | 0.733 | 0.00473 | -0.054 | 155.048
4 | 0.793 | 0.00897 | -0.054 | 88.423
4.5 | 0.845 | 0.00945 | -0.055 | 89.39
5 | 0.888 | 0.00968 | -0.055 | 91.774
5.5 | 0.914 | 0.01036 | -0.055 | 88.218
6 | 0.907 | 0.01119 | -0.056 | 81.088
6.5 | 0.79 | 0.01207 | -0.056 | 65.497
7 | 0.476 | 0.04651 | -0.026 | 10.242
7.5 | 0.502 | 0.05079 | -0.026 | 9.885
8 | 0.64 | 0.01471 | -0.056 | 43.547
8.5 | 0.556 | 0.05433 | -0.03 | 10.237
9 | 0.579 | 0.06265 | -0.026 | 9.245
9.5 | 0.729 | 0.01716 | -0.057 | 42.515
10 | 0.646 | 0.05735 | -0.039 | 11.259
10.5 | 0.657 | 0.07066 | -0.029 | 9.304
11 | 0.682 | 0.08026 | -0.029 | 8.502
11.5 | 0.71 | 0.0742 | -0.031 | 9.565
12 | 0.735 | 0.08098 | -0.031 | 9.071
12.5 | 0.759 | 0.0881 | -0.031 | 8.621
13 | 0.785 | 0.09923 | -0.031 | 7.908
13.5 | 0.811 | 0.10417 | -0.032 | 7.784
14 | 0.836 | 0.10791 | -0.033 | 7.746
14.5 | 0.861 | 0.11252 | -0.033 | 7.65
15 | 0.888 | 0.11706 | -0.035 | 7.587
15.5 | 0.914 | 0.12562 | -0.036 | 7.275
16 | 0.937 | 0.12619 | -0.035 | 7.429
16.5 | 0.963 | 0.12878 | -0.036 | 7.476
17 | 0.99 | 0.13513 | -0.038 | 7.33
17.5 | 1.018 | 0.14066 | -0.039 | 7.236
18 | 1.039 | 0.14238 | -0.038 | 7.298
18.5 | 1.064 | 0.14716 | -0.039 | 7.229
19 | 1.091 | 0.15124 | -0.04 | 7.213
19.5 | 1.12 | 0.15592 | -0.042 | 7.184
20 | 1.14 | 0.15957 | -0.041 | 7.143

## 72. Re 4M Mach 0.50 (2)
BIGFOIL.COM POLAR EXPORT
NACA63-309 a=0.6
NACA63-309 a=0.6 |  |  |  | Cl Max: | 1.139 | at alpha= | 7.5 | deg
XFOIL ncrit=9 |  |  |  | L/D Max: | 125.849 | at alpha= | 2 | deg
Re: | 4000000 |  |  | Cd Min: | 0.14859 | at alpha= | 12.5 | deg
Mach: | 0.5 |  |  | Cl=0 at alpha= | -99 | deg
|  |  |  | @ Cl=0.1, Cd= | 0.00409
|  |  |  | @ Cl=0.4, Cd= | 0.0040056
|  |  |  | @ Cl=0.6, Cd= | 0.0048089
alpha (deg) | Cl | Cd | Cm | Cl/Cd
0 | 0.28 | 0.00409 | -0.0572 | 68.4597
0.5 | 0.3473 | 0.00399 | -0.0577 | 87.0426
1 | 0.4149 | 0.00401 | -0.058 | 103.4663
1.5 | 0.4822 | 0.00414 | -0.0583 | 116.4734
2 | 0.5487 | 0.00436 | -0.0585 | 125.8486
2.5 | 0.6127 | 0.00492 | -0.0583 | 124.5325
3 | 0.6725 | 0.00596 | -0.0575 | 112.8356
3.5 | 0.7305 | 0.00686 | -0.0559 | 106.4869
4 | 0.7956 | 0.00733 | -0.0548 | 108.5402
4.5 | 0.862 | 0.00786 | -0.0538 | 109.6692
5 | 0.9289 | 0.00844 | -0.0524 | 110.0592
5.5 | 0.9944 | 0.00922 | -0.0503 | 107.8525
6 | 1.0551 | 0.01047 | -0.0471 | 100.7736
6.5 | 1.1024 | 0.0128 | -0.0416 | 86.125
7 | 1.1282 | 0.01767 | -0.0339 | 63.8483
7.5 | 1.139 | 0.02444 | -0.0264 | 46.6039
8 | 1.1124 | 0.03117 | -0.0167 | 35.6882
8.5 | 1.0796 | 0.0385 | -0.0114 | 28.0416
9 | 1.0434 | 0.04754 | -0.0107 | 21.9478
9.5 | 1.0084 | 0.05837 | -0.0147 | 17.276
10 | 0.9753 | 0.07166 | -0.0232 | 13.6101
10.5 | 0.9497 | 0.08774 | -0.035 | 10.824
11 | 0.932 | 0.10544 | -0.0466 | 8.8392
11.5 | 0.919 | 0.12049 | -0.0558 | 7.6272
12 | 0.9116 | 0.1348 | -0.0642 | 6.7626
12.5 | 0.9098 | 0.14859 | -0.0722 | 6.1229

## 73. Re 5M Mach 0.00 (1)
BIGFOIL.COM POLAR EXPORT
NACA63-309 a=0.6
NACA63-309 a=0.6 |  |  |  | Cl Max: | 1.034 | at alpha= | 9 | deg
JavaFoil+Calcfoil stall+Eppler ext transition |  |  |  | L/D Max: | 133.471 | at alpha= | 6 | deg
Re: | 5000000 |  |  | Cd Min: | 0.00423 | at alpha= | -0.5 | deg
Mach: | 0 |  |  | Cl=0 at alpha= | -2.0345 | deg
|  |  |  | @ Cl=0.1, Cd= | 0.0043138
|  |  |  | @ Cl=0.4, Cd= | 0.0043242
|  |  |  | @ Cl=0.6, Cd= | 0.0046507
alpha (deg) | Cl | Cd | Cm | Cl/Cd
-12.5 | -0.475 | 0.08422 | -0.016 | -5.635
-12 | -0.49 | 0.07996 | -0.016 | -6.13
-11.5 | -0.501 | 0.0748 | -0.016 | -6.703
-11 | -0.506 | 0.07062 | -0.017 | -7.163
-10.5 | -0.507 | 0.06607 | -0.017 | -7.674
-10 | -0.505 | 0.06267 | -0.017 | -8.055
-9.5 | -0.499 | 0.05836 | -0.018 | -8.553
-9 | -0.49 | 0.05423 | -0.019 | -9.026
-8.5 | -0.476 | 0.0504 | -0.02 | -9.448
-8 | -0.459 | 0.04658 | -0.021 | -9.856
-7.5 | -0.538 | 0.00777 | -0.039 | -69.168
-7 | -0.505 | 0.00755 | -0.039 | -66.791
-6.5 | -0.467 | 0.00722 | -0.039 | -64.666
-6 | -0.424 | 0.0069 | -0.04 | -61.508
-5.5 | -0.379 | 0.00667 | -0.04 | -56.739
-5 | -0.329 | 0.0065 | -0.04 | -50.724
-4.5 | -0.278 | 0.0063 | -0.041 | -44.07
-4 | -0.224 | 0.00594 | -0.041 | -37.703
-3.5 | -0.168 | 0.00581 | -0.041 | -28.968
-3 | -0.111 | 0.00569 | -0.042 | -19.581
-2.5 | -0.054 | 0.00556 | -0.042 | -9.701
-2 | 0.004 | 0.00546 | -0.043 | 0.723
-1.5 | 0.062 | 0.00434 | -0.043 | 14.299
-1 | 0.12 | 0.0043 | -0.043 | 28.026
-0.5 | 0.179 | 0.00423 | -0.044 | 42.31
0 | 0.237 | 0.00424 | -0.044 | 55.971
0.5 | 0.296 | 0.00425 | -0.044 | 69.565
1 | 0.354 | 0.0043 | -0.045 | 82.355
1.5 | 0.411 | 0.00433 | -0.045 | 94.943
2 | 0.469 | 0.0044 | -0.046 | 106.552
2.5 | 0.526 | 0.00448 | -0.046 | 117.473
3 | 0.583 | 0.00459 | -0.046 | 126.909
3.5 | 0.639 | 0.00479 | -0.047 | 133.331
4 | 0.694 | 0.00618 | -0.047 | 112.2
4.5 | 0.746 | 0.0064 | -0.047 | 116.606
5 | 0.796 | 0.00651 | -0.048 | 122.174
5.5 | 0.843 | 0.0064 | -0.048 | 131.697
6 | 0.887 | 0.00665 | -0.049 | 133.471
6.5 | 0.927 | 0.00869 | -0.049 | 106.645
7 | 0.962 | 0.00933 | -0.049 | 103.13
7.5 | 0.992 | 0.00973 | -0.05 | 101.965
8 | 1.017 | 0.01035 | -0.05 | 98.209
8.5 | 1.032 | 0.01085 | -0.05 | 95.134
9 | 1.034 | 0.0115 | -0.051 | 89.951
9.5 | 1.027 | 0.01228 | -0.051 | 83.658
10 | 1.01 | 0.01315 | -0.051 | 76.843
10.5 | 0.98 | 0.01457 | -0.051 | 67.245
11 | 0.953 | 0.01536 | -0.051 | 62.078
11.5 | 0.769 | 0.0703 | -0.029 | 10.936
12 | 0.738 | 0.07532 | -0.029 | 9.804
12.5 | 0.704 | 0.08264 | -0.026 | 8.515
13 | 0.671 | 0.08671 | -0.027 | 7.742
13.5 | 0.638 | 0.0911 | -0.028 | 7.002
14 | 0.603 | 0.09637 | -0.028 | 6.26

## 74. Re 5M Mach 0.00 (2)
BIGFOIL.COM POLAR EXPORT
NACA63-309 a=0.6
NACA63-309 a=0.6 |  |  |  | Cl Max: | 1.6682 | at alpha= | 16.5 | deg
XFOIL ncrit=9 |  |  |  | L/D Max: | 116.189 | at alpha= | 6.5 | deg
Re: | 5000000 |  |  | Cd Min: | 0.10982 | at alpha= | 20 | deg
Mach: | 0 |  |  | Cl=0 at alpha= | -2.075 | deg
|  |  |  | @ Cl=0.1, Cd= | 0.0048436
|  |  |  | @ Cl=0.4, Cd= | 0.0038972
|  |  |  | @ Cl=0.6, Cd= | 0.0055819
alpha (deg) | Cl | Cd | Cm | Cl/Cd
-16.5 | -1.2792 | 0.04372 | -0.051 | -29.2589
-16 | -1.3362 | 0.03324 | -0.0556 | -40.1986
-15.5 | -1.3548 | 0.02894 | -0.051 | -46.8141
-15 | -1.3386 | 0.0253 | -0.0491 | -52.9091
-14.5 | -1.3079 | 0.02263 | -0.048 | -57.795
-14 | -1.27 | 0.0205 | -0.0471 | -61.9512
-13.5 | -1.2281 | 0.01865 | -0.0465 | -65.8499
-13 | -1.1826 | 0.01716 | -0.0461 | -68.9161
-12.5 | -1.1366 | 0.01613 | -0.0453 | -70.465
-11.5 | -1.0383 | 0.0144 | -0.0444 | -72.1042
-11 | -0.987 | 0.01367 | -0.0443 | -72.2019
-9 | -0.7784 | 0.00995 | -0.0438 | -78.2312
-8.5 | -0.7238 | 0.00944 | -0.0439 | -76.6737
-8 | -0.6687 | 0.00904 | -0.0441 | -73.9712
-7.5 | -0.6132 | 0.00871 | -0.0442 | -70.4018
-6.5 | -0.5028 | 0.00751 | -0.0445 | -66.9507
-6 | -0.4466 | 0.00719 | -0.0447 | -62.114
-5.5 | -0.3902 | 0.00691 | -0.045 | -56.4689
-5 | -0.3335 | 0.00668 | -0.0452 | -49.9251
-4.5 | -0.277 | 0.00626 | -0.0455 | -44.2492
-4 | -0.2201 | 0.00604 | -0.0458 | -36.4404
-3.5 | -0.163 | 0.00587 | -0.0461 | -27.7683
-3 | -0.1059 | 0.00563 | -0.0464 | -18.8099
-2.5 | -0.0487 | 0.00548 | -0.0467 | -8.8869
-2 | 0.0086 | 0.00531 | -0.0471 | 1.6196
-1.5 | 0.0658 | 0.00509 | -0.0474 | 12.9273
-1 | 0.1227 | 0.00468 | -0.0479 | 26.2179
-0.5 | 0.1793 | 0.00418 | -0.0484 | 42.8947
0 | 0.2361 | 0.0039 | -0.0489 | 60.5385
0.5 | 0.2931 | 0.00375 | -0.0493 | 78.16
1 | 0.3499 | 0.0038 | -0.0497 | 92.0789
1.5 | 0.4066 | 0.00391 | -0.05 | 103.9898
2 | 0.4623 | 0.00416 | -0.0503 | 111.1298
2.5 | 0.5167 | 0.00461 | -0.0505 | 112.0824
3 | 0.57 | 0.00523 | -0.0506 | 108.9866
3.5 | 0.622 | 0.00584 | -0.0503 | 106.5068
4 | 0.6724 | 0.00622 | -0.0493 | 108.1029
4.5 | 0.7299 | 0.00666 | -0.05 | 109.5946
5 | 0.785 | 0.007 | -0.0501 | 112.1429
5.5 | 0.8397 | 0.00736 | -0.0502 | 114.0897
6 | 0.894 | 0.00779 | -0.0502 | 114.7625
6.5 | 0.9481 | 0.00816 | -0.0502 | 116.1887
7 | 1.0013 | 0.00868 | -0.0501 | 115.3571
7.5 | 1.0545 | 0.00908 | -0.05 | 116.1344
8 | 1.1068 | 0.00959 | -0.0498 | 115.4119
8.5 | 1.1575 | 0.01027 | -0.0493 | 112.7069
9 | 1.2089 | 0.0108 | -0.0491 | 111.9352
9.5 | 1.2592 | 0.01141 | -0.0486 | 110.3593
10 | 1.3081 | 0.01212 | -0.048 | 107.929
10.5 | 1.3535 | 0.01319 | -0.0469 | 102.6156
11 | 1.4002 | 0.01396 | -0.046 | 100.3009
11.5 | 1.4454 | 0.01478 | -0.0449 | 97.7943
12 | 1.4885 | 0.01571 | -0.0436 | 94.7486
12.5 | 1.5288 | 0.01678 | -0.0419 | 91.1085
13 | 1.566 | 0.01793 | -0.0398 | 87.3397
13.5 | 1.5974 | 0.01929 | -0.0369 | 82.8097
14 | 1.6148 | 0.02067 | -0.0317 | 78.1229
14.5 | 1.6297 | 0.02247 | -0.0272 | 72.5278
15 | 1.6428 | 0.02473 | -0.0233 | 66.4294
15.5 | 1.6566 | 0.0272 | -0.0202 | 60.9044
16 | 1.6648 | 0.03039 | -0.0174 | 54.7812
16.5 | 1.6682 | 0.03429 | -0.0152 | 48.6498
17 | 1.6672 | 0.03898 | -0.0137 | 42.7707
17.5 | 1.6573 | 0.04509 | -0.0132 | 36.7554
18 | 1.6468 | 0.05192 | -0.0139 | 31.718
18.5 | 1.6219 | 0.06168 | -0.0167 | 26.2954
19 | 1.597 | 0.0727 | -0.0214 | 21.967
19.5 | 1.5496 | 0.08918 | -0.0302 | 17.3761
20 | 1.4922 | 0.10982 | -0.0426 | 13.5877

## 75. Re 5M Mach 0.10 (1)
BIGFOIL.COM POLAR EXPORT
NACA63-309 a=0.6
NACA63-309 a=0.6 |  |  |  | Cl Max: | 1.029 | at alpha= | 8.5 | deg
JavaFoil+Calcfoil stall+Eppler ext transition |  |  |  | L/D Max: | 134.125 | at alpha= | 6 | deg
Re: | 5000000 |  |  | Cd Min: | 0.00423 | at alpha= | 0 | deg
Mach: | 0.1 |  |  | Cl=0 at alpha= | -2.0345 | deg
|  |  |  | @ Cl=0.1, Cd= | 0.0046815
|  |  |  | @ Cl=0.4, Cd= | 0.0043209
|  |  |  | @ Cl=0.6, Cd= | 0.09569
alpha (deg) | Cl | Cd | Cm | Cl/Cd
-12.5 | -0.448 | 0.08402 | -0.016 | -5.333
-12 | -0.467 | 0.08026 | -0.016 | -5.821
-11.5 | -0.482 | 0.07561 | -0.017 | -6.372
-11 | -0.489 | 0.07062 | -0.017 | -6.927
-10.5 | -0.493 | 0.0662 | -0.017 | -7.454
-10 | -0.494 | 0.06224 | -0.017 | -7.936
-9.5 | -0.491 | 0.05864 | -0.017 | -8.365
-9 | -0.483 | 0.05468 | -0.018 | -8.834
-8.5 | -0.471 | 0.05092 | -0.019 | -9.255
-8 | -0.455 | 0.04751 | -0.02 | -9.584
-7.5 | -0.536 | 0.0078 | -0.039 | -68.699
-7 | -0.504 | 0.00759 | -0.039 | -66.356
-6.5 | -0.467 | 0.00721 | -0.04 | -64.719
-6 | -0.425 | 0.00697 | -0.04 | -61.033
-5.5 | -0.38 | 0.00672 | -0.04 | -56.475
-5 | -0.331 | 0.00649 | -0.041 | -50.908
-4.5 | -0.279 | 0.00629 | -0.041 | -44.324
-4 | -0.225 | 0.00596 | -0.041 | -37.713
-3.5 | -0.169 | 0.00585 | -0.042 | -28.899
-3 | -0.112 | 0.00571 | -0.042 | -19.61
-2.5 | -0.054 | 0.00558 | -0.042 | -9.712
-2 | 0.004 | 0.0055 | -0.043 | 0.721
-1.5 | 0.062 | 0.00539 | -0.043 | 11.577
-1 | 0.121 | 0.00429 | -0.044 | 28.253
-0.5 | 0.18 | 0.00427 | -0.044 | 42.114
0 | 0.239 | 0.00423 | -0.044 | 56.451
0.5 | 0.297 | 0.00427 | -0.045 | 69.649
1 | 0.356 | 0.00429 | -0.045 | 82.82
1.5 | 0.413 | 0.00433 | -0.045 | 95.497
2 | 0.471 | 0.00439 | -0.046 | 107.445
2.5 | 0.529 | 0.00449 | -0.046 | 117.744
3 | 0.586 | 0.00461 | -0.047 | 127.109
3.5 | 0.642 | 0.00482 | -0.047 | 133.13
4 | 0.697 | 0.00616 | -0.047 | 113.071
4.5 | 0.749 | 0.00638 | -0.048 | 117.468
5 | 0.799 | 0.00656 | -0.048 | 121.76
5.5 | 0.846 | 0.00639 | -0.048 | 132.471
6 | 0.89 | 0.00664 | -0.049 | 134.125
6.5 | 0.93 | 0.00901 | -0.049 | 103.205
7 | 0.964 | 0.0094 | -0.049 | 102.494
7.5 | 0.993 | 0.00982 | -0.05 | 101.119
8 | 1.016 | 0.01046 | -0.05 | 97.092
8.5 | 1.029 | 0.01097 | -0.051 | 93.831
9 | 1.028 | 0.01164 | -0.051 | 88.344
9.5 | 1.017 | 0.01248 | -0.051 | 81.46
10 | 0.996 | 0.01339 | -0.051 | 74.343
10.5 | 0.908 | 0.02392 | -0.047 | 37.95
11 | 0.926 | 0.01603 | -0.051 | 57.779
11.5 | 0.742 | 0.07288 | -0.027 | 10.178
12 | 0.709 | 0.07665 | -0.028 | 9.246
12.5 | 0.671 | 0.08467 | -0.026 | 7.922
13 | 0.634 | 0.08774 | -0.027 | 7.222
13.5 | 0.595 | 0.09569 | -0.026 | 6.217

## 76. Re 5M Mach 0.10 (2)
BIGFOIL.COM POLAR EXPORT
NACA63-309 a=0.6
NACA63-309 a=0.6 |  |  |  | Cl Max: | 1.6344 | at alpha= | 16 | deg
XFOIL ncrit=9 |  |  |  | L/D Max: | 116.071 | at alpha= | 6.5 | deg
Re: | 5000000 |  |  | Cd Min: | 0.12967 | at alpha= | 19.5 | deg
Mach: | 0.1 |  |  | Cl=0 at alpha= | -2.0747 | deg
|  |  |  | @ Cl=0.1, Cd= | 0.0048582
|  |  |  | @ Cl=0.4, Cd= | 0.0039011
|  |  |  | @ Cl=0.6, Cd= | 0.0055708
alpha (deg) | Cl | Cd | Cm | Cl/Cd
-15 | -1.2454 | 0.03523 | -0.0568 | -35.3506
-14.5 | -1.2681 | 0.03003 | -0.0527 | -42.2278
-14 | -1.2531 | 0.02568 | -0.0511 | -48.7967
-13.5 | -1.224 | 0.02221 | -0.0498 | -55.1103
-13 | -1.185 | 0.01968 | -0.0489 | -60.2134
-12.5 | -1.1423 | 0.01787 | -0.0478 | -63.9228
-11.5 | -1.0472 | 0.01524 | -0.0463 | -68.7139
-11 | -0.9958 | 0.01429 | -0.0459 | -69.6851
-10.5 | -0.9431 | 0.0135 | -0.0456 | -69.8593
-10 | -0.8936 | 0.01167 | -0.0451 | -76.5724
-9.5 | -0.84 | 0.01082 | -0.0449 | -77.634
-9 | -0.7851 | 0.01024 | -0.0449 | -76.6699
-8.5 | -0.73 | 0.00967 | -0.0448 | -75.4912
-8 | -0.6743 | 0.00918 | -0.0448 | -73.4532
-7.5 | -0.6182 | 0.0088 | -0.0449 | -70.25
-7 | -0.563 | 0.00801 | -0.0449 | -70.2871
-6.5 | -0.5066 | 0.00759 | -0.045 | -66.7457
-6 | -0.4499 | 0.00725 | -0.0452 | -62.0552
-5 | -0.3359 | 0.0067 | -0.0456 | -50.1343
-4.5 | -0.2789 | 0.00628 | -0.0458 | -44.4108
-4 | -0.2216 | 0.00605 | -0.0461 | -36.6281
-3.5 | -0.1641 | 0.00588 | -0.0464 | -27.9082
-3 | -0.1066 | 0.00564 | -0.0467 | -18.9007
-2.5 | -0.049 | 0.00549 | -0.047 | -8.9253
-2 | 0.0086 | 0.00532 | -0.0473 | 1.6165
-1.5 | 0.0662 | 0.0051 | -0.0477 | 12.9804
-1 | 0.1235 | 0.00469 | -0.0482 | 26.3326
-0.5 | 0.1804 | 0.00418 | -0.0487 | 43.1579
0 | 0.2375 | 0.00391 | -0.0492 | 60.7417
0.5 | 0.2948 | 0.00376 | -0.0496 | 78.4043
1 | 0.352 | 0.0038 | -0.0499 | 92.6316
1.5 | 0.409 | 0.00392 | -0.0503 | 104.3367
2 | 0.4651 | 0.00417 | -0.0506 | 111.5348
2.5 | 0.5198 | 0.00463 | -0.0508 | 112.2678
3 | 0.5733 | 0.00526 | -0.0508 | 108.9924
3.5 | 0.6257 | 0.00587 | -0.0505 | 106.5928
4 | 0.676 | 0.00625 | -0.0494 | 108.16
4.5 | 0.7342 | 0.00669 | -0.0502 | 109.7459
5 | 0.7897 | 0.00703 | -0.0503 | 112.3329
5.5 | 0.8449 | 0.0074 | -0.0503 | 114.1757
6 | 0.8995 | 0.00783 | -0.0503 | 114.8787
6.5 | 0.9541 | 0.00822 | -0.0502 | 116.0706
7 | 1.0077 | 0.00873 | -0.05 | 115.4296
7.5 | 1.0614 | 0.00916 | -0.0499 | 115.8734
8 | 1.1139 | 0.0097 | -0.0496 | 114.8351
8.5 | 1.1653 | 0.01038 | -0.049 | 112.264
9 | 1.2169 | 0.01095 | -0.0486 | 111.1324
9.5 | 1.2674 | 0.01161 | -0.048 | 109.1645
10 | 1.3161 | 0.01243 | -0.0471 | 105.8809
10.5 | 1.3614 | 0.01355 | -0.0458 | 100.4723
11 | 1.4086 | 0.01432 | -0.0448 | 98.3659
11.5 | 1.4531 | 0.01528 | -0.0434 | 95.0982
12 | 1.4948 | 0.01639 | -0.0416 | 91.202
12.5 | 1.5332 | 0.01763 | -0.0394 | 86.9654
13 | 1.5677 | 0.01896 | -0.0367 | 82.6846
13.5 | 1.5875 | 0.02053 | -0.0317 | 77.3259
14 | 1.602 | 0.02233 | -0.0266 | 71.7421
14.5 | 1.6148 | 0.02464 | -0.0224 | 65.5357
15 | 1.6232 | 0.0276 | -0.0187 | 58.8116
15.5 | 1.6331 | 0.03074 | -0.0159 | 53.1262
16 | 1.6344 | 0.03496 | -0.0135 | 46.7506
16.5 | 1.6277 | 0.04039 | -0.012 | 40.2996
17 | 1.617 | 0.04681 | -0.0118 | 34.5439
17.5 | 1.594 | 0.05559 | -0.0134 | 28.6742
18 | 1.5712 | 0.06566 | -0.017 | 23.9293
18.5 | 1.5285 | 0.08047 | -0.0244 | 18.9947
19 | 1.4806 | 0.09839 | -0.0349 | 15.0483
19.5 | 1.3852 | 0.12967 | -0.0548 | 10.6825

## 77. Re 5M Mach 0.25 (1)
BIGFOIL.COM POLAR EXPORT
NACA63-309 a=0.6
NACA63-309 a=0.6 |  |  |  | Cl Max: | 1.003 | at alpha= | 8 | deg
JavaFoil+Calcfoil stall+Eppler ext transition |  |  |  | L/D Max: | 135.397 | at alpha= | 3.5 | deg
Re: | 5000000 |  |  | Cd Min: | 0.00424 | at alpha= | -0.5 | deg
Mach: | 0.25 |  |  | Cl=0 at alpha= | -2.0333 | deg
|  |  |  | @ Cl=0.1, Cd= | 0.004754
|  |  |  | @ Cl=0.4, Cd= | 0.09531
|  |  |  | @ Cl=0.6, Cd= | 0.09531
alpha (deg) | Cl | Cd | Cm | Cl/Cd
-11.5 | -0.303 | 0.07711 | -0.018 | -3.926
-11 | -0.341 | 0.0716 | -0.018 | -4.756
-10.5 | -0.372 | 0.06754 | -0.017 | -5.514
-10 | -0.398 | 0.06447 | -0.018 | -6.176
-9.5 | -0.417 | 0.06044 | -0.017 | -6.896
-9 | -0.428 | 0.05631 | -0.018 | -7.608
-8.5 | -0.432 | 0.05314 | -0.018 | -8.133
-8 | -0.429 | 0.05008 | -0.019 | -8.556
-7.5 | -0.418 | 0.04613 | -0.02 | -9.064
-7 | -0.404 | 0.04061 | -0.024 | -9.942
-6.5 | -0.465 | 0.00742 | -0.041 | -62.682
-6 | -0.428 | 0.00718 | -0.041 | -59.556
-5.5 | -0.384 | 0.00688 | -0.041 | -55.837
-5 | -0.336 | 0.00663 | -0.042 | -50.786
-4.5 | -0.285 | 0.00619 | -0.042 | -45.988
-4 | -0.23 | 0.006 | -0.042 | -38.338
-3.5 | -0.173 | 0.00588 | -0.043 | -29.5
-3 | -0.115 | 0.00573 | -0.043 | -20.046
-2.5 | -0.056 | 0.00561 | -0.044 | -9.929
-2 | 0.004 | 0.00549 | -0.044 | 0.743
-1.5 | 0.064 | 0.00542 | -0.044 | 11.84
-1 | 0.124 | 0.00431 | -0.045 | 28.835
-0.5 | 0.185 | 0.00424 | -0.045 | 43.626
0 | 0.245 | 0.00426 | -0.045 | 57.55
0.5 | 0.305 | 0.00425 | -0.046 | 71.793
1 | 0.365 | 0.00433 | -0.046 | 84.347
1.5 | 0.425 | 0.00436 | -0.047 | 97.382
2 | 0.484 | 0.00444 | -0.047 | 109.065
2.5 | 0.544 | 0.00453 | -0.047 | 119.996
3 | 0.602 | 0.00465 | -0.048 | 129.536
3.5 | 0.659 | 0.00487 | -0.048 | 135.397
4 | 0.715 | 0.00627 | -0.049 | 114.073
4.5 | 0.768 | 0.00651 | -0.049 | 117.983
5 | 0.818 | 0.00665 | -0.049 | 123.025
5.5 | 0.865 | 0.00855 | -0.05 | 101.069
6 | 0.906 | 0.00893 | -0.05 | 101.478
6.5 | 0.942 | 0.00939 | -0.05 | 100.287
7 | 0.97 | 0.00981 | -0.051 | 98.886
7.5 | 0.991 | 0.01039 | -0.051 | 95.37
8 | 1.003 | 0.01101 | -0.051 | 91.098
8.5 | 0.999 | 0.01175 | -0.052 | 85.052
9 | 0.973 | 0.01257 | -0.052 | 77.372
9.5 | 0.767 | 0.05639 | -0.029 | 13.605
10 | 0.849 | 0.01774 | -0.05 | 47.861
10.5 | 0.669 | 0.06466 | -0.029 | 10.344
11 | 0.602 | 0.07096 | -0.027 | 8.489
11.5 | 0.53 | 0.07618 | -0.027 | 6.953
12 | 0.45 | 0.0834 | -0.025 | 5.398
12.5 | 0.366 | 0.08868 | -0.025 | 4.126
13 | 0.274 | 0.09531 | -0.026 | 2.871

## 78. Re 5M Mach 0.25 (2)
BIGFOIL.COM POLAR EXPORT
NACA63-309 a=0.6
NACA63-309 a=0.6 |  |  |  | Cl Max: | 1.4318 | at alpha= | 11.5 | deg
XFOIL ncrit=9 |  |  |  | L/D Max: | 115.565 | at alpha= | 6 | deg
Re: | 5000000 |  |  | Cd Min: | 0.27476 | at alpha= | 20 | deg
Mach: | 0.25 |  |  | Cl=0 at alpha= | -2.0747 | deg
|  |  |  | @ Cl=0.1, Cd= | 0.0049468
|  |  |  | @ Cl=0.4, Cd= | 0.0039453
|  |  |  | @ Cl=0.6, Cd= | 0.0054875
alpha (deg) | Cl | Cd | Cm | Cl/Cd
-14 | -0.5884 | 0.16079 | 0.0189 | -3.6594
-13.5 | -0.5743 | 0.15276 | 0.0146 | -3.7595
-13 | -0.5597 | 0.14539 | 0.0107 | -3.8496
-12.5 | -0.55 | 0.1364 | 0.0063 | -4.0323
-12 | -0.5428 | 0.12712 | 0.002 | -4.27
-11.5 | -0.5441 | 0.11586 | -0.0032 | -4.6962
-11 | -0.543 | 0.10605 | -0.008 | -5.1202
-10.5 | -0.6585 | 0.071 | -0.0312 | -9.2746
-10 | -0.6709 | 0.0613 | -0.0382 | -10.9445
-9 | -0.8174 | 0.01365 | -0.0514 | -59.8828
-8.5 | -0.7609 | 0.0122 | -0.0505 | -62.3689
-8 | -0.7034 | 0.01099 | -0.0498 | -64.0036
-7.5 | -0.6454 | 0.00989 | -0.0491 | -65.2578
-7 | -0.5864 | 0.00914 | -0.0487 | -64.1575
-6 | -0.4686 | 0.00764 | -0.048 | -61.3351
-5.5 | -0.4088 | 0.00725 | -0.0479 | -56.3862
-5 | -0.3492 | 0.00687 | -0.0478 | -50.8297
-4.5 | -0.2896 | 0.00642 | -0.0478 | -45.109
-3.5 | -0.1701 | 0.00593 | -0.0481 | -28.6847
-3 | -0.1104 | 0.00569 | -0.0483 | -19.4025
-2.5 | -0.0507 | 0.00553 | -0.0485 | -9.1682
-2 | 0.0089 | 0.00535 | -0.0488 | 1.6636
-1.5 | 0.0685 | 0.00516 | -0.0492 | 13.2752
-1 | 0.1276 | 0.00476 | -0.0496 | 26.8067
-0.5 | 0.1864 | 0.00423 | -0.0502 | 44.0662
0 | 0.2453 | 0.00393 | -0.0506 | 62.4173
0.5 | 0.3044 | 0.00379 | -0.0511 | 80.3166
1 | 0.3634 | 0.00382 | -0.0514 | 95.1309
2 | 0.4802 | 0.00422 | -0.0521 | 113.7915
2.5 | 0.5367 | 0.00471 | -0.0522 | 113.949
3.5 | 0.6458 | 0.00605 | -0.0518 | 106.7438
4 | 0.6963 | 0.00642 | -0.0502 | 108.4579
4.5 | 0.7581 | 0.00683 | -0.0511 | 110.9956
5 | 0.8156 | 0.00723 | -0.051 | 112.8077
5.5 | 0.8731 | 0.00763 | -0.0508 | 114.4299
6 | 0.9303 | 0.00805 | -0.0505 | 115.5652
6.5 | 0.9867 | 0.0086 | -0.05 | 114.7326
7 | 1.0431 | 0.00908 | -0.0495 | 114.8789
7.5 | 1.0986 | 0.00967 | -0.0488 | 113.6091
8 | 1.1527 | 0.01044 | -0.0477 | 110.4119
8.5 | 1.2066 | 0.01118 | -0.0466 | 107.9249
9 | 1.2592 | 0.01205 | -0.0453 | 104.4979
9.5 | 1.3052 | 0.0136 | -0.0429 | 95.9706
10 | 1.3513 | 0.01499 | -0.0405 | 90.1468
10.5 | 1.3909 | 0.01694 | -0.0372 | 82.1074
11 | 1.4199 | 0.01971 | -0.0328 | 72.0396
11.5 | 1.4318 | 0.02298 | -0.0263 | 62.3064
12 | 1.4222 | 0.02702 | -0.0185 | 52.6351
12.5 | 1.406 | 0.03241 | -0.0129 | 43.3817
13 | 1.3878 | 0.03869 | -0.0097 | 35.8697
13.5 | 1.3338 | 0.04988 | -0.0095 | 26.7402
14 | 1.2916 | 0.06185 | -0.0136 | 20.8828
14.5 | 1.2538 | 0.07583 | -0.0213 | 16.5344
15 | 1.2092 | 0.09477 | -0.0341 | 12.7593
15.5 | 1.18 | 0.11419 | -0.0463 | 10.3337
16 | 1.1052 | 0.14395 | -0.0635 | 7.6777
17 | 0.968 | 0.21641 | -0.1036 | 4.473
17.5 | 0.9816 | 0.22541 | -0.1088 | 4.3547
18 | 0.9971 | 0.23299 | -0.1136 | 4.2796
18.5 | 1.0063 | 0.24645 | -0.1201 | 4.0832
19 | 1.0176 | 0.25892 | -0.1262 | 3.9302
19.5 | 1.0355 | 0.26722 | -0.1311 | 3.8751
20 | 1.052 | 0.27476 | -0.1359 | 3.8288

## 79. Re 5M Mach 0.50 (1)
BIGFOIL.COM POLAR EXPORT
NACA63-309 a=0.6
NACA63-309 a=0.6 |  |  |  | Cl Max: | 1.14 | at alpha= | 20 | deg
JavaFoil+Calcfoil stall+Eppler ext transition |  |  |  | L/D Max: | 150.515 | at alpha= | 3 | deg
Re: | 5000000 |  |  | Cd Min: | 0.00428 | at alpha= | -0.5 | deg
Mach: | 0.5 |  |  | Cl=0 at alpha= | -2.0373 | deg
|  |  |  | @ Cl=0.1, Cd= | 0.0049878
|  |  |  | @ Cl=0.4, Cd= | 0.004336
|  |  |  | @ Cl=0.6, Cd= | 0.004673
alpha (deg) | Cl | Cd | Cm | Cl/Cd
-20 | -0.964 | 0.15978 | -0.021 | -6.03
-19.5 | -0.937 | 0.15248 | -0.021 | -6.145
-19 | -0.908 | 0.14614 | -0.021 | -6.214
-18.5 | -0.881 | 0.14272 | -0.02 | -6.175
-18 | -0.855 | 0.13667 | -0.021 | -6.254
-17.5 | -0.829 | 0.1337 | -0.021 | -6.197
-17 | -0.803 | 0.13248 | -0.021 | -6.061
-16.5 | -0.775 | 0.1268 | -0.021 | -6.113
-16 | -0.748 | 0.12133 | -0.02 | -6.161
-15.5 | -0.721 | 0.11674 | -0.021 | -6.179
-15 | -0.695 | 0.1126 | -0.021 | -6.171
-14.5 | -0.668 | 0.10747 | -0.021 | -6.219
-14 | -0.641 | 0.10531 | -0.021 | -6.09
-13.5 | -0.614 | 0.09452 | -0.021 | -6.5
-13 | -0.588 | 0.08642 | -0.021 | -6.805
-12.5 | -0.562 | 0.08162 | -0.021 | -6.881
-12 | -0.535 | 0.07531 | -0.022 | -7.108
-11.5 | -0.509 | 0.06978 | -0.022 | -7.291
-11 | -0.48 | 0.07886 | -0.02 | -6.087
-10.5 | -0.454 | 0.06991 | -0.021 | -6.489
-10 | -0.427 | 0.06302 | -0.022 | -6.782
-9.5 | -0.401 | 0.05766 | -0.023 | -6.959
-9 | -0.376 | 0.05226 | -0.025 | -7.2
-8.5 | -0.346 | 0.06456 | -0.02 | -5.357
-8 | -0.319 | 0.05369 | -0.02 | -5.943
-7.5 | -0.293 | 0.04902 | -0.021 | -5.967
-7 | -0.266 | 0.04488 | -0.022 | -5.931
-6.5 | -0.24 | 0.04075 | -0.025 | -5.901
-6 | -0.212 | 0.04144 | -0.021 | -5.118
-5.5 | -0.185 | 0.03928 | -0.021 | -4.715
-5 | -0.269 | 0.03603 | -0.023 | -7.461
-4.5 | -0.301 | 0.00656 | -0.047 | -45.924
-4 | -0.25 | 0.00629 | -0.047 | -39.79
-3.5 | -0.191 | 0.00609 | -0.048 | -31.408
-3 | -0.127 | 0.00588 | -0.048 | -21.671
-2.5 | -0.062 | 0.00571 | -0.049 | -10.848
-2 | 0.005 | 0.00558 | -0.049 | 0.815
-1.5 | 0.072 | 0.00546 | -0.05 | 13.118
-1 | 0.139 | 0.00433 | -0.05 | 32.056
-0.5 | 0.207 | 0.00428 | -0.05 | 48.321
0 | 0.274 | 0.0043 | -0.051 | 63.659
0.5 | 0.341 | 0.00431 | -0.051 | 79.212
1 | 0.409 | 0.00434 | -0.052 | 94.077
1.5 | 0.474 | 0.00444 | -0.052 | 106.899
2 | 0.541 | 0.00453 | -0.053 | 119.385
2.5 | 0.607 | 0.00469 | -0.053 | 129.478
3 | 0.671 | 0.00446 | -0.053 | 150.515
3.5 | 0.733 | 0.00499 | -0.054 | 146.986
4 | 0.793 | 0.00866 | -0.054 | 91.552
4.5 | 0.846 | 0.00911 | -0.055 | 92.812
5 | 0.889 | 0.00966 | -0.055 | 91.992
5.5 | 0.915 | 0.01002 | -0.055 | 91.355
6 | 0.908 | 0.01081 | -0.056 | 84.022
6.5 | 0.792 | 0.01166 | -0.056 | 67.899
7 | 0.477 | 0.04567 | -0.028 | 10.454
7.5 | 0.503 | 0.0499 | -0.027 | 10.074
8 | 0.643 | 0.01409 | -0.057 | 45.66
8.5 | 0.564 | 0.04964 | -0.037 | 11.371
9 | 0.579 | 0.06106 | -0.027 | 9.489
9.5 | 0.732 | 0.01632 | -0.058 | 44.838
10 | 0.754 | 0.01875 | -0.057 | 40.211
10.5 | 0.66 | 0.06872 | -0.032 | 9.599
11 | 0.683 | 0.07829 | -0.03 | 8.722
11.5 | 0.716 | 0.07077 | -0.036 | 10.114
12 | 0.736 | 0.07883 | -0.033 | 9.343
12.5 | 0.761 | 0.08717 | -0.032 | 8.726
13 | 0.786 | 0.09526 | -0.032 | 8.248
13.5 | 0.811 | 0.10113 | -0.033 | 8.022
14 | 0.836 | 0.10486 | -0.033 | 7.975
14.5 | 0.861 | 0.10949 | -0.033 | 7.866
15 | 0.889 | 0.11422 | -0.036 | 7.785
15.5 | 0.915 | 0.12298 | -0.036 | 7.437
16 | 0.938 | 0.12218 | -0.035 | 7.675
16.5 | 0.963 | 0.12616 | -0.036 | 7.635
17 | 0.991 | 0.12883 | -0.038 | 7.696
17.5 | 1.019 | 0.13733 | -0.04 | 7.418
18 | 1.039 | 0.13726 | -0.038 | 7.572
18.5 | 1.064 | 0.143 | -0.039 | 7.442
19 | 1.093 | 0.14788 | -0.041 | 7.39
19.5 | 1.125 | 0.14889 | -0.043 | 7.553
20 | 1.14 | 0.15457 | -0.041 | 7.378

## 80. Re 5M Mach 0.50 (2)
BIGFOIL.COM POLAR EXPORT
NACA63-309 a=0.6
NACA63-309 a=0.6 |  |  |  | Cl Max: | 1.1643 | at alpha= | 20 | deg
XFOIL ncrit=9 |  |  |  | L/D Max: | 124.118 | at alpha= | 2 | deg
Re: | 5000000 |  |  | Cd Min: | 0.30913 | at alpha= | 20 | deg
Mach: | 0.5 |  |  | Cl=0 at alpha= | -99 | deg
|  |  |  | @ Cl=0.1, Cd= | 0.00404
|  |  |  | @ Cl=0.4, Cd= | 0.0039233
|  |  |  | @ Cl=0.6, Cd= | 0.0050028
alpha (deg) | Cl | Cd | Cm | Cl/Cd
0 | 0.2802 | 0.00404 | -0.0572 | 69.3564
0.5 | 0.3474 | 0.0039 | -0.0577 | 89.0769
1 | 0.415 | 0.00393 | -0.0581 | 105.598
1.5 | 0.4823 | 0.0041 | -0.0584 | 117.6341
2 | 0.5486 | 0.00442 | -0.0585 | 124.1176
2.5 | 0.6121 | 0.00514 | -0.0584 | 119.0856
3 | 0.6733 | 0.00608 | -0.0578 | 110.7401
3.5 | 0.735 | 0.00684 | -0.0568 | 107.4561
4 | 0.7964 | 0.00713 | -0.055 | 111.6971
4.5 | 0.8651 | 0.00752 | -0.0542 | 115.0399
5 | 0.9321 | 0.0081 | -0.0528 | 115.0741
5.5 | 0.9995 | 0.00873 | -0.051 | 114.4903
6 | 1.0629 | 0.00979 | -0.0481 | 108.57
6.5 | 1.1131 | 0.01196 | -0.0429 | 93.0686
7 | 1.1411 | 0.01646 | -0.0352 | 69.3256
7.5 | 1.1459 | 0.02416 | -0.027 | 47.4296
8 | 1.1185 | 0.031 | -0.0171 | 36.0806
8.5 | 1.0853 | 0.03807 | -0.0113 | 28.508
9 | 1.0495 | 0.04686 | -0.0104 | 22.3965
9.5 | 1.0145 | 0.05748 | -0.014 | 17.6496
10 | 0.982 | 0.0704 | -0.0221 | 13.9489
10.5 | 0.9556 | 0.08615 | -0.0337 | 11.0923
11 | 0.9394 | 0.10368 | -0.0453 | 9.0606
11.5 | 0.9267 | 0.11865 | -0.0546 | 7.8104
12 | 0.9199 | 0.13271 | -0.063 | 6.9317
12.5 | 0.9178 | 0.14632 | -0.071 | 6.2726
13 | 0.923 | 0.15851 | -0.078 | 5.823
13.5 | 0.9298 | 0.17091 | -0.0851 | 5.4403
14 | 0.937 | 0.18401 | -0.0925 | 5.0921
14.5 | 0.9509 | 0.19522 | -0.0987 | 4.8709
15 | 0.9662 | 0.20617 | -0.1048 | 4.6864
15.5 | 0.9827 | 0.21727 | -0.1109 | 4.5229
16 | 1.0007 | 0.22788 | -0.1168 | 4.3913
16.5 | 1.0198 | 0.23817 | -0.1227 | 4.2818
17 | 1.0392 | 0.2489 | -0.1287 | 4.1752
17.5 | 1.0588 | 0.2602 | -0.1348 | 4.0692
18 | 1.078 | 0.26993 | -0.1407 | 3.9936
18.5 | 1.0991 | 0.27967 | -0.1464 | 3.93
19 | 1.1201 | 0.28931 | -0.1521 | 3.8716
19.5 | 1.1419 | 0.29923 | -0.1581 | 3.8161
20 | 1.1643 | 0.30913 | -0.1637 | 3.7664

## 81. Re 6M Mach 0.00 (1)
BIGFOIL.COM POLAR EXPORT
NACA63-309 a=0.6
NACA63-309 a=0.6 |  |  |  | Cl Max: | 1.035 | at alpha= | 9 | deg
JavaFoil+Calcfoil stall+Eppler ext transition |  |  |  | L/D Max: | 138.031 | at alpha= | 6.5 | deg
Re: | 6000000 |  |  | Cd Min: | 0.00421 | at alpha= | 0 | deg
Mach: | 0 |  |  | Cl=0 at alpha= | -2.0345 | deg
|  |  |  | @ Cl=0.1, Cd= | 0.0043145
|  |  |  | @ Cl=0.4, Cd= | 0.0043023
|  |  |  | @ Cl=0.6, Cd= | 0.0047662
alpha (deg) | Cl | Cd | Cm | Cl/Cd
-12.5 | -0.475 | 0.08336 | -0.016 | -5.695
-12 | -0.49 | 0.07877 | -0.016 | -6.225
-11.5 | -0.502 | 0.07439 | -0.017 | -6.743
-11 | -0.506 | 0.06986 | -0.017 | -7.243
-10.5 | -0.507 | 0.06546 | -0.017 | -7.75
-10 | -0.505 | 0.06133 | -0.018 | -8.238
-9.5 | -0.5 | 0.05769 | -0.018 | -8.661
-9 | -0.49 | 0.05359 | -0.019 | -9.147
-8.5 | -0.478 | 0.04888 | -0.021 | -9.778
-8 | -0.461 | 0.04493 | -0.023 | -10.267
-7.5 | -0.538 | 0.00761 | -0.039 | -70.67
-7 | -0.505 | 0.00734 | -0.039 | -68.767
-6.5 | -0.467 | 0.00702 | -0.039 | -66.474
-6 | -0.424 | 0.00674 | -0.04 | -62.983
-5.5 | -0.379 | 0.00652 | -0.04 | -58.097
-5 | -0.329 | 0.00634 | -0.04 | -51.997
-4.5 | -0.278 | 0.00617 | -0.041 | -44.969
-4 | -0.224 | 0.00586 | -0.041 | -38.214
-3.5 | -0.168 | 0.00574 | -0.041 | -29.291
-3 | -0.111 | 0.00561 | -0.042 | -19.875
-2.5 | -0.054 | 0.00548 | -0.042 | -9.846
-2 | 0.004 | 0.00539 | -0.043 | 0.732
-1.5 | 0.062 | 0.00438 | -0.043 | 14.195
-1 | 0.12 | 0.00428 | -0.043 | 28.117
-0.5 | 0.179 | 0.00424 | -0.044 | 42.241
0 | 0.237 | 0.00421 | -0.044 | 56.358
0.5 | 0.296 | 0.00424 | -0.044 | 69.643
1 | 0.354 | 0.00427 | -0.045 | 82.968
1.5 | 0.411 | 0.00431 | -0.045 | 95.394
2 | 0.469 | 0.00438 | -0.046 | 107.15
2.5 | 0.526 | 0.00447 | -0.046 | 117.664
3 | 0.583 | 0.00466 | -0.046 | 125.252
3.5 | 0.639 | 0.00501 | -0.047 | 127.499
4 | 0.694 | 0.00606 | -0.047 | 114.506
4.5 | 0.746 | 0.00621 | -0.047 | 120.136
5 | 0.796 | 0.00638 | -0.048 | 124.838
5.5 | 0.843 | 0.00652 | -0.048 | 129.227
6 | 0.887 | 0.00644 | -0.049 | 137.795
6.5 | 0.927 | 0.00672 | -0.049 | 138.031
7 | 0.962 | 0.0091 | -0.049 | 105.762
7.5 | 0.992 | 0.0095 | -0.05 | 104.409
8 | 1.017 | 0.01004 | -0.05 | 101.267
8.5 | 1.033 | 0.01051 | -0.05 | 98.224
9 | 1.035 | 0.0111 | -0.051 | 93.276
9.5 | 1.028 | 0.01186 | -0.051 | 86.721
10 | 1.012 | 0.01267 | -0.051 | 79.914
10.5 | 0.986 | 0.01376 | -0.051 | 71.665
11 | 0.958 | 0.01459 | -0.051 | 65.644
11.5 | 0.778 | 0.06482 | -0.033 | 12.001
12 | 0.742 | 0.07236 | -0.031 | 10.256
12.5 | 0.705 | 0.08189 | -0.027 | 8.605
13 | 0.672 | 0.08511 | -0.028 | 7.901
13.5 | 0.639 | 0.08919 | -0.029 | 7.165
14 | 0.604 | 0.09474 | -0.029 | 6.376

## 82. Re 6M Mach 0.00 (2)
BIGFOIL.COM POLAR EXPORT
NACA63-309 a=0.6
NACA63-309 a=0.6 |  |  |  | Cl Max: | 1.6861 | at alpha= | 16.5 | deg
XFOIL ncrit=9 |  |  |  | L/D Max: | 120.927 | at alpha= | 7.5 | deg
Re: | 6000000 |  |  | Cd Min: | 0.10743 | at alpha= | 20 | deg
Mach: | 0 |  |  | Cl=0 at alpha= | -2.0732 | deg
|  |  |  | @ Cl=0.1, Cd= | 0.0047714
|  |  |  | @ Cl=0.4, Cd= | 0.0038972
|  |  |  | @ Cl=0.6, Cd= | 0.0056322
alpha (deg) | Cl | Cd | Cm | Cl/Cd
-17 | -1.2456 | 0.05673 | -0.0404 | -21.9566
-16.5 | -1.3242 | 0.03786 | -0.0555 | -34.9762
-16 | -1.3743 | 0.03115 | -0.0532 | -44.1188
-15.5 | -1.3735 | 0.027 | -0.0502 | -50.8704
-15 | -1.3527 | 0.02353 | -0.0485 | -57.4883
-14.5 | -1.3203 | 0.02084 | -0.0473 | -63.3541
-14 | -1.2812 | 0.0187 | -0.0465 | -68.5134
-13.5 | -1.2375 | 0.01701 | -0.0459 | -72.7513
-13 | -1.1922 | 0.01578 | -0.0452 | -75.5513
-12.5 | -1.1452 | 0.0148 | -0.0444 | -77.3784
-12 | -1.0953 | 0.01396 | -0.0441 | -78.4599
-11.5 | -1.0441 | 0.01322 | -0.0439 | -78.9788
-11 | -0.992 | 0.01256 | -0.0438 | -78.9809
-10.5 | -0.9391 | 0.01197 | -0.0438 | -78.4545
-10 | -0.8881 | 0.01067 | -0.0436 | -83.2334
-9.5 | -0.835 | 0.00988 | -0.0435 | -84.5142
-9 | -0.7807 | 0.00932 | -0.0436 | -83.7661
-8.5 | -0.7258 | 0.00886 | -0.0437 | -81.9187
-8 | -0.6705 | 0.00849 | -0.0439 | -78.9753
-7.5 | -0.6148 | 0.00819 | -0.0441 | -75.0672
-7 | -0.5595 | 0.00763 | -0.0442 | -73.329
-6.5 | -0.5037 | 0.00717 | -0.0444 | -70.251
-6 | -0.4475 | 0.00685 | -0.0446 | -65.3285
-5.5 | -0.3909 | 0.00658 | -0.0449 | -59.4073
-5 | -0.3342 | 0.00638 | -0.0451 | -52.3824
-4.5 | -0.2775 | 0.00605 | -0.0454 | -45.8678
-4 | -0.2205 | 0.00582 | -0.0457 | -37.8866
-3.5 | -0.1634 | 0.00566 | -0.046 | -28.8693
-3 | -0.1062 | 0.00545 | -0.0463 | -19.4862
-2.5 | -0.049 | 0.00532 | -0.0467 | -9.2105
-2 | 0.0084 | 0.00516 | -0.047 | 1.6279
-1.5 | 0.0657 | 0.00497 | -0.0474 | 13.2193
-1 | 0.1227 | 0.00464 | -0.0478 | 26.444
-0.5 | 0.1795 | 0.00423 | -0.0484 | 42.435
0 | 0.2362 | 0.00392 | -0.0489 | 60.2551
1 | 0.3499 | 0.0038 | -0.0497 | 92.0789
1.5 | 0.4066 | 0.00391 | -0.0501 | 103.9898
2 | 0.4621 | 0.00431 | -0.0504 | 107.2158
2.5 | 0.5166 | 0.00479 | -0.0506 | 107.8497
3 | 0.5705 | 0.00534 | -0.0508 | 106.8352
3.5 | 0.624 | 0.00587 | -0.0507 | 106.3032
4 | 0.6765 | 0.00622 | -0.0503 | 108.7621
4.5 | 0.731 | 0.00646 | -0.0502 | 113.1579
5 | 0.7862 | 0.00679 | -0.0503 | 115.7879
5.5 | 0.8412 | 0.00712 | -0.0504 | 118.1461
6 | 0.8957 | 0.0075 | -0.0505 | 119.4267
6.5 | 0.9499 | 0.0079 | -0.0505 | 120.2405
7 | 1.0035 | 0.00834 | -0.0505 | 120.3237
7.5 | 1.0569 | 0.00874 | -0.0504 | 120.9268
8 | 1.1092 | 0.00926 | -0.0502 | 119.784
8.5 | 1.161 | 0.00982 | -0.0499 | 118.2281
9 | 1.2127 | 0.01033 | -0.0496 | 117.3959
9.5 | 1.2631 | 0.01095 | -0.0492 | 115.3516
10 | 1.3118 | 0.01172 | -0.0485 | 111.9283
10.5 | 1.3591 | 0.01258 | -0.0477 | 108.0366
11 | 1.4072 | 0.01322 | -0.047 | 106.4448
11.5 | 1.4533 | 0.01399 | -0.0461 | 103.8813
12 | 1.4973 | 0.01488 | -0.0448 | 100.625
12.5 | 1.5388 | 0.01589 | -0.0433 | 96.8408
13 | 1.5777 | 0.01698 | -0.0414 | 92.9152
13.5 | 1.6112 | 0.01832 | -0.0388 | 87.9476
14 | 1.6361 | 0.01961 | -0.0347 | 83.4319
14.5 | 1.6482 | 0.02132 | -0.0292 | 77.3077
15 | 1.6612 | 0.02341 | -0.025 | 70.9611
15.5 | 1.6738 | 0.02584 | -0.0214 | 64.7755
16 | 1.6809 | 0.02899 | -0.0182 | 57.9821
16.5 | 1.6861 | 0.03258 | -0.0158 | 51.7526
17 | 1.6825 | 0.03736 | -0.0139 | 45.0348
17.5 | 1.6716 | 0.0434 | -0.013 | 38.5161
18 | 1.6553 | 0.05078 | -0.0136 | 32.5975
18.5 | 1.6272 | 0.06085 | -0.0164 | 26.7412
19 | 1.6051 | 0.07132 | -0.0207 | 22.5056
19.5 | 1.5579 | 0.08759 | -0.0293 | 17.7863
20 | 1.5034 | 0.10743 | -0.0411 | 13.9942

## 83. Re 6M Mach 0.10 (1)
BIGFOIL.COM POLAR EXPORT
NACA63-309 a=0.6
NACA63-309 a=0.6 |  |  |  | Cl Max: | 1.03 | at alpha= | 8.5 | deg
JavaFoil+Calcfoil stall+Eppler ext transition |  |  |  | L/D Max: | 136.645 | at alpha= | 6 | deg
Re: | 6000000 |  |  | Cd Min: | 0.00419 | at alpha= | 0 | deg
Mach: | 0.1 |  |  | Cl=0 at alpha= | -2.0345 | deg
|  |  |  | @ Cl=0.1, Cd= | 0.0046402
|  |  |  | @ Cl=0.4, Cd= | 0.0043117
|  |  |  | @ Cl=0.6, Cd= | 0.09352
alpha (deg) | Cl | Cd | Cm | Cl/Cd
-12.5 | -0.448 | 0.08355 | -0.017 | -5.366
-12 | -0.467 | 0.07881 | -0.016 | -5.929
-11.5 | -0.482 | 0.07434 | -0.017 | -6.483
-11 | -0.49 | 0.07017 | -0.017 | -6.976
-10.5 | -0.494 | 0.06588 | -0.017 | -7.495
-10 | -0.494 | 0.06213 | -0.018 | -7.957
-9.5 | -0.491 | 0.05781 | -0.018 | -8.495
-9 | -0.484 | 0.05402 | -0.019 | -8.952
-8.5 | -0.472 | 0.05004 | -0.02 | -9.44
-8 | -0.456 | 0.04669 | -0.021 | -9.769
-7.5 | -0.536 | 0.00762 | -0.039 | -70.333
-7 | -0.504 | 0.00737 | -0.039 | -68.357
-6.5 | -0.467 | 0.00703 | -0.04 | -66.401
-6 | -0.425 | 0.00679 | -0.04 | -62.667
-5.5 | -0.38 | 0.00657 | -0.04 | -57.822
-5 | -0.331 | 0.00633 | -0.041 | -52.202
-4.5 | -0.279 | 0.00616 | -0.041 | -45.224
-4 | -0.225 | 0.00585 | -0.041 | -38.426
-3.5 | -0.169 | 0.00574 | -0.042 | -29.468
-3 | -0.112 | 0.00559 | -0.042 | -20.034
-2.5 | -0.054 | 0.00552 | -0.042 | -9.82
-2 | 0.004 | 0.00537 | -0.043 | 0.738
-1.5 | 0.062 | 0.00531 | -0.043 | 11.757
-1 | 0.121 | 0.00427 | -0.044 | 28.36
-0.5 | 0.18 | 0.00425 | -0.044 | 42.353
0 | 0.239 | 0.00419 | -0.044 | 56.912
0.5 | 0.297 | 0.00423 | -0.045 | 70.22
1 | 0.356 | 0.00425 | -0.045 | 83.745
1.5 | 0.413 | 0.00433 | -0.045 | 95.354
2 | 0.471 | 0.00441 | -0.046 | 106.851
2.5 | 0.529 | 0.00449 | -0.046 | 117.721
3 | 0.586 | 0.00464 | -0.047 | 126.247
3.5 | 0.642 | 0.00502 | -0.047 | 127.992
4 | 0.697 | 0.00604 | -0.047 | 115.399
4.5 | 0.749 | 0.00625 | -0.048 | 119.883
5 | 0.799 | 0.00636 | -0.048 | 125.743
5.5 | 0.847 | 0.00659 | -0.048 | 128.367
6 | 0.89 | 0.00651 | -0.049 | 136.645
6.5 | 0.93 | 0.00859 | -0.049 | 108.267
7 | 0.964 | 0.00918 | -0.05 | 105.076
7.5 | 0.993 | 0.00955 | -0.05 | 103.961
8 | 1.016 | 0.01018 | -0.05 | 99.859
8.5 | 1.03 | 0.01062 | -0.051 | 96.937
9 | 1.029 | 0.01125 | -0.051 | 91.477
9.5 | 1.018 | 0.01205 | -0.051 | 84.501
10 | 0.998 | 0.01289 | -0.051 | 77.39
10.5 | 0.962 | 0.01445 | -0.051 | 66.584
11 | 0.932 | 0.01501 | -0.051 | 62.081
11.5 | 0.743 | 0.07169 | -0.028 | 10.366
12 | 0.711 | 0.07462 | -0.03 | 9.531
12.5 | 0.671 | 0.08336 | -0.027 | 8.052
13 | 0.635 | 0.08685 | -0.028 | 7.307
13.5 | 0.595 | 0.09352 | -0.026 | 6.365

## 84. Re 6M Mach 0.10 (2)
BIGFOIL.COM POLAR EXPORT
NACA63-309 a=0.6
NACA63-309 a=0.6 |  |  |  | Cl Max: | 1.6526 | at alpha= | 15.5 | deg
XFOIL ncrit=9 |  |  |  | L/D Max: | 120.749 | at alpha= | 7.5 | deg
Re: | 6000000 |  |  | Cd Min: | 0.16011 | at alpha= | 20 | deg
Mach: | 0.1 |  |  | Cl=0 at alpha= | -2.0728 | deg
|  |  |  | @ Cl=0.1, Cd= | 0.0047789
|  |  |  | @ Cl=0.4, Cd= | 0.0038927
|  |  |  | @ Cl=0.6, Cd= | 0.0056228
alpha (deg) | Cl | Cd | Cm | Cl/Cd
-16 | -1.1669 | 0.05828 | -0.0402 | -20.0223
-15.5 | -1.2476 | 0.03848 | -0.057 | -32.422
-15 | -1.2983 | 0.0318 | -0.0542 | -40.827
-14.5 | -1.2996 | 0.02638 | -0.0518 | -49.2646
-14 | -1.2762 | 0.02246 | -0.0502 | -56.821
-13.5 | -1.24 | 0.01966 | -0.0491 | -63.0722
-13 | -1.1984 | 0.01763 | -0.048 | -67.975
-12.5 | -1.1539 | 0.0161 | -0.0468 | -71.6708
-12 | -1.1051 | 0.01487 | -0.0462 | -74.3174
-11.5 | -1.0541 | 0.01386 | -0.0457 | -76.0534
-11 | -1.0016 | 0.01303 | -0.0454 | -76.8688
-10.5 | -0.9481 | 0.01234 | -0.0452 | -76.8314
-10 | -0.8954 | 0.01132 | -0.045 | -79.0989
-9.5 | -0.8424 | 0.01022 | -0.0447 | -82.4266
-9 | -0.7876 | 0.00955 | -0.0446 | -82.4712
-8.5 | -0.7321 | 0.00904 | -0.0446 | -80.9845
-8 | -0.6762 | 0.0086 | -0.0446 | -78.6279
-7 | -0.5638 | 0.0078 | -0.0448 | -72.2821
-6.5 | -0.5076 | 0.00724 | -0.0449 | -70.1105
-5.5 | -0.3938 | 0.00661 | -0.0453 | -59.5764
-5 | -0.3366 | 0.00639 | -0.0455 | -52.6761
-4.5 | -0.2794 | 0.00607 | -0.0457 | -46.0297
-4 | -0.222 | 0.00583 | -0.046 | -38.0789
-3.5 | -0.1645 | 0.00567 | -0.0463 | -29.0123
-3 | -0.1069 | 0.00546 | -0.0466 | -19.5788
-2.5 | -0.0493 | 0.00532 | -0.047 | -9.2669
-2 | 0.0084 | 0.00516 | -0.0473 | 1.6279
-1.5 | 0.0661 | 0.00498 | -0.0477 | 13.2731
-1 | 0.1234 | 0.00464 | -0.0481 | 26.5948
0 | 0.2377 | 0.00393 | -0.0491 | 60.4835
0.5 | 0.2947 | 0.00374 | -0.0496 | 78.7968
1 | 0.3519 | 0.0038 | -0.0499 | 92.6053
1.5 | 0.409 | 0.00391 | -0.0503 | 104.6036
2 | 0.4648 | 0.00431 | -0.0506 | 107.8422
2.5 | 0.5197 | 0.00481 | -0.0509 | 108.0457
3 | 0.5738 | 0.00537 | -0.051 | 106.8529
3.5 | 0.6277 | 0.00589 | -0.051 | 106.5705
4 | 0.6806 | 0.00624 | -0.0505 | 109.0705
4.5 | 0.7353 | 0.00648 | -0.0503 | 113.4722
5 | 0.7909 | 0.00682 | -0.0505 | 115.9677
5.5 | 0.8463 | 0.00716 | -0.0505 | 118.1983
6 | 0.9013 | 0.00754 | -0.0506 | 119.5358
6.5 | 0.9558 | 0.00795 | -0.0505 | 120.2264
7 | 1.01 | 0.00839 | -0.0504 | 120.3814
7.5 | 1.0638 | 0.00881 | -0.0503 | 120.7491
8 | 1.1163 | 0.0094 | -0.0499 | 118.7553
8.5 | 1.1689 | 0.00992 | -0.0496 | 117.8327
9 | 1.2208 | 0.01048 | -0.0492 | 116.4885
9.5 | 1.2714 | 0.01116 | -0.0486 | 113.9247
10 | 1.3194 | 0.01209 | -0.0476 | 109.1315
10.5 | 1.3683 | 0.0128 | -0.0468 | 106.8984
11 | 1.4162 | 0.01353 | -0.0458 | 104.6711
11.5 | 1.4618 | 0.01443 | -0.0446 | 101.3028
12 | 1.5049 | 0.01546 | -0.043 | 97.3415
12.5 | 1.5452 | 0.01661 | -0.041 | 93.0283
13 | 1.5821 | 0.01786 | -0.0386 | 88.5834
13.5 | 1.6107 | 0.0194 | -0.035 | 83.0258
14 | 1.6252 | 0.02092 | -0.0293 | 77.6864
14.5 | 1.636 | 0.02315 | -0.0243 | 70.6695
15 | 1.6453 | 0.02586 | -0.0202 | 63.6234
15.5 | 1.6526 | 0.02905 | -0.0168 | 56.8881
16 | 1.6507 | 0.0334 | -0.0139 | 49.4222
16.5 | 1.6482 | 0.03821 | -0.0121 | 43.1353
17 | 1.6313 | 0.0451 | -0.0115 | 36.1707
17.5 | 1.6064 | 0.05388 | -0.0128 | 29.8144
18 | 1.5698 | 0.06581 | -0.017 | 23.8535
18.5 | 1.5278 | 0.08057 | -0.0244 | 18.9624
19 | 1.4926 | 0.09597 | -0.0334 | 15.5528
19.5 | 1.4238 | 0.12055 | -0.0489 | 11.8109
20 | 1.3041 | 0.16011 | -0.074 | 8.145

## 85. Re 6M Mach 0.25 (1)
BIGFOIL.COM POLAR EXPORT
NACA63-309 a=0.6
NACA63-309 a=0.6 |  |  |  | Cl Max: | 1.003 | at alpha= | 8 | deg
JavaFoil+Calcfoil stall+Eppler ext transition |  |  |  | L/D Max: | 128.843 | at alpha= | 3.5 | deg
Re: | 6000000 |  |  | Cd Min: | 0.00423 | at alpha= | 0 | deg
Mach: | 0.25 |  |  | Cl=0 at alpha= | -2.0333 | deg
|  |  |  | @ Cl=0.1, Cd= | 0.004712
|  |  |  | @ Cl=0.4, Cd= | 0.09423
|  |  |  | @ Cl=0.6, Cd= | 0.09423
alpha (deg) | Cl | Cd | Cm | Cl/Cd
-12 | -0.252 | 0.07976 | -0.018 | -3.159
-11.5 | -0.303 | 0.0753 | -0.018 | -4.022
-11 | -0.341 | 0.07123 | -0.018 | -4.784
-10.5 | -0.373 | 0.06691 | -0.018 | -5.57
-10 | -0.398 | 0.06357 | -0.018 | -6.264
-9.5 | -0.417 | 0.05999 | -0.018 | -6.95
-9 | -0.429 | 0.05588 | -0.018 | -7.674
-8.5 | -0.433 | 0.05249 | -0.019 | -8.243
-8 | -0.429 | 0.04981 | -0.019 | -8.603
-7.5 | -0.419 | 0.04533 | -0.021 | -9.238
-7 | -0.495 | 0.00752 | -0.04 | -65.863
-6.5 | -0.465 | 0.0072 | -0.041 | -64.617
-6 | -0.428 | 0.00701 | -0.041 | -60.967
-5.5 | -0.384 | 0.00672 | -0.041 | -57.246
-5 | -0.336 | 0.00645 | -0.042 | -52.186
-4.5 | -0.285 | 0.00606 | -0.042 | -46.962
-4 | -0.23 | 0.00592 | -0.042 | -38.865
-3.5 | -0.173 | 0.00579 | -0.043 | -29.938
-3 | -0.115 | 0.00564 | -0.043 | -20.36
-2.5 | -0.056 | 0.00554 | -0.044 | -10.051
-2 | 0.004 | 0.0054 | -0.044 | 0.755
-1.5 | 0.064 | 0.00533 | -0.044 | 12.025
-1 | 0.124 | 0.0043 | -0.045 | 28.951
-0.5 | 0.185 | 0.00424 | -0.045 | 43.583
0 | 0.245 | 0.00423 | -0.045 | 57.998
0.5 | 0.305 | 0.00424 | -0.046 | 71.971
1 | 0.365 | 0.00428 | -0.046 | 85.42
1.5 | 0.425 | 0.00433 | -0.047 | 98.013
2 | 0.484 | 0.00441 | -0.047 | 109.824
2.5 | 0.544 | 0.00452 | -0.047 | 120.176
3 | 0.602 | 0.00468 | -0.048 | 128.464
3.5 | 0.659 | 0.00512 | -0.048 | 128.843
4 | 0.715 | 0.00608 | -0.049 | 117.628
4.5 | 0.768 | 0.00631 | -0.049 | 121.735
5 | 0.818 | 0.0065 | -0.049 | 125.805
5.5 | 0.865 | 0.00676 | -0.05 | 127.968
6 | 0.906 | 0.00851 | -0.05 | 106.558
6.5 | 0.942 | 0.00913 | -0.05 | 103.163
7 | 0.971 | 0.00957 | -0.051 | 101.408
7.5 | 0.992 | 0.01006 | -0.051 | 98.6
8 | 1.003 | 0.01067 | -0.052 | 94.019
8.5 | 1 | 0.01137 | -0.052 | 87.981
9 | 0.974 | 0.01214 | -0.052 | 80.231
9.5 | 0.926 | 0.01346 | -0.052 | 68.769
10 | 0.87 | 0.01458 | -0.052 | 59.689
10.5 | 0.674 | 0.06115 | -0.032 | 11.023
11 | 0.603 | 0.06951 | -0.028 | 8.681
11.5 | 0.53 | 0.07469 | -0.028 | 7.1
12 | 0.451 | 0.08315 | -0.026 | 5.418
12.5 | 0.366 | 0.08863 | -0.025 | 4.131
13 | 0.274 | 0.09423 | -0.026 | 2.906

## 86. Re 6M Mach 0.25 (2)
BIGFOIL.COM POLAR EXPORT
NACA63-309 a=0.6
NACA63-309 a=0.6 |  |  |  | Cl Max: | 1.4634 | at alpha= | 11.5 | deg
XFOIL ncrit=9 |  |  |  | L/D Max: | 278.03 | at alpha= | -0.5 | deg
Re: | 6000000 |  |  | Cd Min: | 0.16865 | at alpha= | -14.5 | deg
Mach: | 0.25 |  |  | Cl=0 at alpha= | -2.0575 | deg
|  |  |  | @ Cl=0.1, Cd= | 0.00076516
|  |  |  | @ Cl=0.4, Cd= | 0.0038946
|  |  |  | @ Cl=0.6, Cd= | 0.0055686
alpha (deg) | Cl | Cd | Cm | Cl/Cd
-14.5 | -0.6025 | 0.16865 | 0.023 | -3.5725
-14 | -0.5908 | 0.15947 | 0.0184 | -3.7048
-13.5 | -0.5763 | 0.15166 | 0.0142 | -3.7999
-13 | -0.5617 | 0.14431 | 0.0102 | -3.8923
-12.5 | -0.5527 | 0.13514 | 0.0058 | -4.0898
-12 | -0.5465 | 0.12569 | 0.0013 | -4.348
-11.5 | -0.5639 | 0.11037 | -0.0057 | -5.1092
-11 | -0.5928 | 0.0917 | -0.0178 | -6.4646
-10.5 | -0.7243 | 0.05739 | -0.0441 | -12.6207
-9.5 | -0.8576 | 0.00536 | -0.0491 | -160
-9 | -0.8078 | 0.00373 | -0.0484 | -216.5684
-8.5 | -0.757 | 0.00239 | -0.0478 | -316.7364
-7.5 | -0.6415 | 0.00175 | -0.0468 | -366.5714
-7 | -0.5829 | 0.00156 | -0.0465 | -373.6538
-6.5 | -0.524 | 0.00145 | -0.0463 | -361.3793
-6 | -0.466 | 0.00123 | -0.0462 | -378.8618
-5.5 | -0.407 | 0.00115 | -0.0462 | -353.913
-5 | -0.3479 | 0.00108 | -0.0462 | -322.1296
-4.5 | -0.2887 | 0.00103 | -0.0463 | -280.2913
-4 | -0.2297 | 0.00096 | -0.0464 | -239.2708
-3.5 | -0.1706 | 0.00092 | -0.0466 | -185.4348
-3 | -0.1115 | 0.00089 | -0.0469 | -125.2809
-2 | 0.0068 | 0.00082 | -0.0475 | 8.2927
-1.5 | 0.0658 | 0.0008 | -0.0479 | 82.25
-1 | 0.1247 | 0.00074 | -0.0484 | 168.5135
-0.5 | 0.1835 | 0.00066 | -0.0491 | 278.0303
0 | 0.2454 | 0.00394 | -0.0506 | 62.2843
0.5 | 0.3043 | 0.00375 | -0.0511 | 81.1467
1 | 0.3634 | 0.00382 | -0.0514 | 95.1309
1.5 | 0.4223 | 0.00394 | -0.0518 | 107.1827
2 | 0.48 | 0.00435 | -0.0521 | 110.3448
2.5 | 0.5364 | 0.0049 | -0.0523 | 109.4694
3 | 0.5922 | 0.00549 | -0.0523 | 107.8689
3.5 | 0.6478 | 0.00605 | -0.0522 | 107.0744
4 | 0.7029 | 0.00641 | -0.0517 | 109.6568
4.5 | 0.7595 | 0.0066 | -0.0513 | 115.0758
5 | 0.8172 | 0.00697 | -0.0512 | 117.2453
5.5 | 0.8747 | 0.00739 | -0.051 | 118.3627
6 | 0.9323 | 0.00776 | -0.0508 | 120.1418
6.5 | 0.989 | 0.00827 | -0.0504 | 119.5889
7 | 1.0458 | 0.00872 | -0.0499 | 119.9312
7.5 | 1.1011 | 0.00938 | -0.0491 | 117.3881
8 | 1.1568 | 0.00995 | -0.0484 | 116.2613
8.5 | 1.2113 | 0.01066 | -0.0473 | 113.6304
9 | 1.2638 | 0.01158 | -0.0459 | 109.1364
9.5 | 1.3137 | 0.01271 | -0.044 | 103.3596
10 | 1.3619 | 0.01393 | -0.0419 | 97.7674
10.5 | 1.4049 | 0.01561 | -0.039 | 90
11 | 1.4393 | 0.01795 | -0.035 | 80.1838
11.5 | 1.4634 | 0.02089 | -0.0301 | 70.0527
12 | 1.4611 | 0.02422 | -0.0218 | 60.3262
12.5 | 1.4523 | 0.02851 | -0.0153 | 50.94
13 | 1.4432 | 0.03347 | -0.0109 | 43.1192
13.5 | 1.3947 | 0.04304 | -0.0082 | 32.4047
14 | 1.3535 | 0.05353 | -0.0097 | 25.2849
14.5 | 1.318 | 0.06529 | -0.0144 | 20.1869
15 | 1.2689 | 0.08215 | -0.0247 | 15.4461
15.5 | 1.2472 | 0.09692 | -0.0344 | 12.8683
16 | 1.2012 | 0.12022 | -0.0491 | 9.9917
16.5 | 1.1156 | 0.1522 | -0.0684 | 7.3298

## 87. Re 6M Mach 0.50 (1)
BIGFOIL.COM POLAR EXPORT
NACA63-309 a=0.6
NACA63-309 a=0.6 |  |  |  | Cl Max: | 1.141 | at alpha= | 20 | deg
JavaFoil+Calcfoil stall+Eppler ext transition |  |  |  | L/D Max: | 145.315 | at alpha= | 3 | deg
Re: | 6000000 |  |  | Cd Min: | 0.00425 | at alpha= | 0 | deg
Mach: | 0.5 |  |  | Cl=0 at alpha= | -2.0373 | deg
|  |  |  | @ Cl=0.1, Cd= | 0.004937
|  |  |  | @ Cl=0.4, Cd= | 0.0043307
|  |  |  | @ Cl=0.6, Cd= | 0.0046709
alpha (deg) | Cl | Cd | Cm | Cl/Cd
-20 | -0.964 | 0.15624 | -0.021 | -6.172
-19.5 | -0.938 | 0.14795 | -0.021 | -6.337
-19 | -0.909 | 0.14496 | -0.021 | -6.273
-18.5 | -0.882 | 0.13998 | -0.021 | -6.298
-18 | -0.855 | 0.13408 | -0.021 | -6.378
-17.5 | -0.829 | 0.13127 | -0.021 | -6.314
-17 | -0.803 | 0.1292 | -0.021 | -6.217
-16.5 | -0.776 | 0.12365 | -0.021 | -6.273
-16 | -0.748 | 0.12013 | -0.02 | -6.224
-15.5 | -0.722 | 0.10867 | -0.021 | -6.642
-15 | -0.695 | 0.10158 | -0.021 | -6.846
-14.5 | -0.669 | 0.09462 | -0.021 | -7.071
-14 | -0.642 | 0.10231 | -0.021 | -6.271
-13.5 | -0.615 | 0.09291 | -0.021 | -6.619
-13 | -0.589 | 0.0852 | -0.022 | -6.91
-12.5 | -0.562 | 0.08021 | -0.022 | -7.008
-12 | -0.537 | 0.07278 | -0.023 | -7.382
-11.5 | -0.513 | 0.06601 | -0.025 | -7.776
-11 | -0.48 | 0.0767 | -0.021 | -6.26
-10.5 | -0.454 | 0.06847 | -0.021 | -6.627
-10 | -0.428 | 0.06199 | -0.023 | -6.905
-9.5 | -0.403 | 0.05609 | -0.024 | -7.183
-9 | -0.384 | 0.04518 | -0.03 | -8.505
-8.5 | -0.346 | 0.05679 | -0.021 | -6.092
-8 | -0.319 | 0.05308 | -0.02 | -6.011
-7.5 | -0.293 | 0.04852 | -0.021 | -6.033
-7 | -0.267 | 0.04433 | -0.023 | -6.014
-6.5 | -0.243 | 0.03758 | -0.028 | -6.475
-6 | -0.212 | 0.04089 | -0.022 | -5.193
-5.5 | -0.185 | 0.03889 | -0.021 | -4.764
-5 | -0.269 | 0.03558 | -0.023 | -7.564
-4.5 | -0.301 | 0.00646 | -0.047 | -46.633
-4 | -0.25 | 0.00614 | -0.047 | -40.737
-3.5 | -0.191 | 0.00596 | -0.048 | -32.071
-3 | -0.127 | 0.00577 | -0.048 | -22.06
-2.5 | -0.062 | 0.00563 | -0.049 | -11.004
-2 | 0.005 | 0.0055 | -0.049 | 0.826
-1.5 | 0.072 | 0.00538 | -0.05 | 13.3
-1 | 0.139 | 0.00432 | -0.05 | 32.16
-0.5 | 0.207 | 0.00429 | -0.05 | 48.14
0 | 0.274 | 0.00425 | -0.051 | 64.435
0.5 | 0.341 | 0.00427 | -0.051 | 79.925
1 | 0.409 | 0.00434 | -0.052 | 94.09
1.5 | 0.474 | 0.00441 | -0.052 | 107.693
2 | 0.541 | 0.00451 | -0.053 | 119.964
2.5 | 0.607 | 0.00469 | -0.053 | 129.349
3 | 0.671 | 0.00462 | -0.053 | 145.315
3.5 | 0.733 | 0.0051 | -0.054 | 143.869
4 | 0.793 | 0.00844 | -0.054 | 93.922
4.5 | 0.846 | 0.00886 | -0.055 | 95.486
5 | 0.889 | 0.00938 | -0.055 | 94.754
5.5 | 0.916 | 0.01004 | -0.055 | 91.227
6 | 0.909 | 0.01052 | -0.056 | 86.435
6.5 | 0.792 | 0.01132 | -0.056 | 69.969
7 | 0.477 | 0.04554 | -0.028 | 10.481
7.5 | 0.503 | 0.05002 | -0.027 | 10.047
8 | 0.645 | 0.0136 | -0.057 | 47.421
8.5 | 0.669 | 0.01516 | -0.057 | 44.143
9 | 0.58 | 0.06034 | -0.027 | 9.61
9.5 | 0.733 | 0.01578 | -0.058 | 46.461
10 | 0.758 | 0.01783 | -0.057 | 42.485
10.5 | 0.663 | 0.06613 | -0.034 | 10.027
11 | 0.683 | 0.07596 | -0.03 | 8.993
11.5 | 0.833 | 0.02299 | -0.057 | 36.23
12 | 0.743 | 0.07451 | -0.037 | 9.975
12.5 | 0.762 | 0.08455 | -0.033 | 9.015
13 | 0.786 | 0.09411 | -0.033 | 8.355
13.5 | 0.812 | 0.09111 | -0.033 | 8.907
14 | 0.837 | 0.0987 | -0.033 | 8.476
14.5 | 0.862 | 0.1079 | -0.034 | 7.986
15 | 0.891 | 0.1111 | -0.036 | 8.016
15.5 | 0.915 | 0.1226 | -0.036 | 7.463
16 | 0.938 | 0.11928 | -0.036 | 7.865
16.5 | 0.964 | 0.12331 | -0.037 | 7.821
17 | 0.994 | 0.12767 | -0.039 | 7.783
17.5 | 1.02 | 0.13491 | -0.04 | 7.56
18 | 1.04 | 0.13537 | -0.039 | 7.681
18.5 | 1.066 | 0.13961 | -0.04 | 7.639
19 | 1.096 | 0.14167 | -0.042 | 7.737
19.5 | 1.129 | 0.14319 | -0.045 | 7.883
20 | 1.141 | 0.15163 | -0.041 | 7.523

## 88. Re 6M Mach 0.50 (2)
BIGFOIL.COM POLAR EXPORT
NACA63-309 a=0.6
NACA63-309 a=0.6 |  |  |  | Cl Max: | 1.1646 | at alpha= | 20 | deg
XFOIL ncrit=9 |  |  |  | L/D Max: | 122.094 | at alpha= | 2 | deg
Re: | 6000000 |  |  | Cd Min: | 0.30822 | at alpha= | 20 | deg
Mach: | 0.5 |  |  | Cl=0 at alpha= | -2.071 | deg
|  |  |  | @ Cl=0.1, Cd= | 0.0050741
|  |  |  | @ Cl=0.4, Cd= | 0.0038733
|  |  |  | @ Cl=0.6, Cd= | 0.0051355
alpha (deg) | Cl | Cd | Cm | Cl/Cd
-20 | -0.8679 | 0.28313 | 0.0895 | -3.0654
-19.5 | -0.8447 | 0.27458 | 0.0839 | -3.0763
-19 | -0.8211 | 0.26581 | 0.0785 | -3.089
-18.5 | -0.7978 | 0.257 | 0.0731 | -3.1043
-18 | -0.7746 | 0.24808 | 0.0677 | -3.1224
-17.5 | -0.7529 | 0.23889 | 0.0623 | -3.1517
-17 | -0.73 | 0.22997 | 0.057 | -3.1743
-16.5 | -0.7065 | 0.221 | 0.0519 | -3.1968
-16 | -0.6858 | 0.21161 | 0.0465 | -3.2409
-15.5 | -0.663 | 0.20386 | 0.0415 | -3.2522
-15 | -0.6405 | 0.19586 | 0.0366 | -3.2702
-14 | -0.6018 | 0.17604 | 0.0262 | -3.4185
-13.5 | -0.5813 | 0.1676 | 0.0214 | -3.4684
-12.5 | -0.5511 | 0.1498 | 0.0128 | -3.6789
-12 | -0.5274 | 0.1417 | 0.0069 | -3.7219
-11.5 | -0.5123 | 0.13305 | 0.0024 | -3.8504
-11 | -0.4978 | 0.12426 | -0.0023 | -4.0061
-10.5 | -0.4854 | 0.11536 | -0.0071 | -4.2077
-10 | -0.4766 | 0.10601 | -0.0121 | -4.4958
-9.5 | -0.4672 | 0.09729 | -0.017 | -4.8021
-9 | -0.4622 | 0.08819 | -0.0223 | -5.241
-8.5 | -0.4636 | 0.07859 | -0.028 | -5.899
-8 | -0.4605 | 0.07042 | -0.033 | -6.5393
-7.5 | -0.4613 | 0.06233 | -0.0382 | -7.4009
-7 | -0.4767 | 0.0531 | -0.0468 | -8.9774
-6.5 | -0.4787 | 0.04217 | -0.0556 | -11.3517
-6 | -0.4691 | 0.03155 | -0.0597 | -14.8685
-5.5 | -0.4451 | 0.02043 | -0.0608 | -21.7866
-5 | -0.4036 | 0.01094 | -0.0598 | -36.8921
-4.5 | -0.3394 | 0.00776 | -0.058 | -43.7371
-4 | -0.2693 | 0.00673 | -0.0568 | -40.0149
-3.5 | -0.199 | 0.00608 | -0.056 | -32.7303
-3 | -0.1287 | 0.00576 | -0.0557 | -22.3438
-2.5 | -0.0592 | 0.0055 | -0.0555 | -10.7636
-2 | 0.0098 | 0.00533 | -0.0555 | 1.8386
-1.5 | 0.0784 | 0.00516 | -0.0557 | 15.1938
-1 | 0.1463 | 0.00489 | -0.0561 | 29.9182
0 | 0.2804 | 0.00404 | -0.0572 | 69.4059
0.5 | 0.3475 | 0.00385 | -0.0577 | 90.2597
1 | 0.415 | 0.00388 | -0.0581 | 106.9588
1.5 | 0.4823 | 0.00406 | -0.0584 | 118.7931
2 | 0.5482 | 0.00449 | -0.0585 | 122.0935
2.5 | 0.6116 | 0.00528 | -0.0584 | 115.8333
3 | 0.6739 | 0.00612 | -0.058 | 110.1144
3.5 | 0.7374 | 0.00675 | -0.0572 | 109.2444
4 | 0.8029 | 0.00703 | -0.0562 | 114.2105
4.5 | 0.8651 | 0.00725 | -0.054 | 119.3241
5 | 0.9351 | 0.00778 | -0.0532 | 120.1928
5.5 | 1.003 | 0.00838 | -0.0515 | 119.6897
6 | 1.0682 | 0.00932 | -0.0488 | 114.6137
6.5 | 1.122 | 0.01127 | -0.0439 | 99.5563
7 | 1.1501 | 0.01571 | -0.0361 | 73.2081
7.5 | 1.1515 | 0.02389 | -0.0275 | 48.2001
8 | 1.1261 | 0.03058 | -0.0176 | 36.8247
8.5 | 1.0928 | 0.03742 | -0.0114 | 29.2036
9 | 1.0574 | 0.04597 | -0.01 | 23.002
9.5 | 1.0226 | 0.05634 | -0.0132 | 18.1505
10 | 0.9906 | 0.06887 | -0.0208 | 14.3836
10.5 | 0.9634 | 0.08422 | -0.0321 | 11.4391
11 | 0.9484 | 0.10152 | -0.0438 | 9.342
11.5 | 0.9358 | 0.11646 | -0.0532 | 8.0354
12 | 0.929 | 0.13042 | -0.0616 | 7.1231
12.5 | 0.926 | 0.14406 | -0.0697 | 6.4279
13 | 0.9247 | 0.15814 | -0.078 | 5.8474
13.5 | 0.9304 | 0.17089 | -0.0852 | 5.4444
14 | 0.9401 | 0.18309 | -0.092 | 5.1346
14.5 | 0.9528 | 0.19478 | -0.0985 | 4.8917
15 | 0.9673 | 0.20608 | -0.1048 | 4.6938
15.5 | 0.9839 | 0.21698 | -0.1109 | 4.5345
16 | 1.0025 | 0.22698 | -0.1166 | 4.4167
16.5 | 1.0219 | 0.23679 | -0.1224 | 4.3156
17 | 1.041 | 0.24714 | -0.1284 | 4.2122
17.5 | 1.0606 | 0.25775 | -0.1344 | 4.1148
18 | 1.0786 | 0.27028 | -0.1409 | 3.9907
18.5 | 1.0998 | 0.28005 | -0.1467 | 3.9272
19 | 1.1218 | 0.28993 | -0.1523 | 3.8692
19.5 | 1.1435 | 0.29929 | -0.1581 | 3.8207
20 | 1.1646 | 0.30822 | -0.1637 | 3.7785

## 89. Re 7M Mach 0.00 (1)
BIGFOIL.COM POLAR EXPORT
NACA63-309 a=0.6
NACA63-309 a=0.6 |  |  |  | Cl Max: | 1.036 | at alpha= | 9 | deg
JavaFoil+Calcfoil stall+Eppler ext transition |  |  |  | L/D Max: | 140.62 | at alpha= | 6.5 | deg
Re: | 7000000 |  |  | Cd Min: | 0.00421 | at alpha= | 0 | deg
Mach: | 0 |  |  | Cl=0 at alpha= | -2.0345 | deg
|  |  |  | @ Cl=0.1, Cd= | 0.0043455
|  |  |  | @ Cl=0.4, Cd= | 0.0043146
|  |  |  | @ Cl=0.6, Cd= | 0.004862
alpha (deg) | Cl | Cd | Cm | Cl/Cd
-13 | -0.458 | 0.08593 | -0.017 | -5.329
-12.5 | -0.475 | 0.08286 | -0.017 | -5.732
-12 | -0.49 | 0.07874 | -0.017 | -6.228
-11.5 | -0.502 | 0.07398 | -0.017 | -6.782
-11 | -0.506 | 0.06915 | -0.017 | -7.324
-10.5 | -0.508 | 0.06497 | -0.018 | -7.815
-10 | -0.506 | 0.0608 | -0.018 | -8.317
-9.5 | -0.5 | 0.05708 | -0.019 | -8.761
-9 | -0.491 | 0.05266 | -0.02 | -9.325
-8.5 | -0.485 | 0.04416 | -0.024 | -10.976
-8 | -0.565 | 0.00777 | -0.038 | -72.757
-7.5 | -0.538 | 0.00794 | -0.039 | -67.723
-7 | -0.505 | 0.00719 | -0.039 | -70.146
-6.5 | -0.467 | 0.00689 | -0.039 | -67.773
-6 | -0.425 | 0.00713 | -0.04 | -59.541
-5.5 | -0.379 | 0.0069 | -0.04 | -54.872
-5 | -0.329 | 0.00623 | -0.04 | -52.86
-4.5 | -0.278 | 0.00611 | -0.041 | -45.467
-4 | -0.224 | 0.00579 | -0.041 | -38.675
-3.5 | -0.168 | 0.00564 | -0.041 | -29.839
-3 | -0.111 | 0.00553 | -0.042 | -20.149
-2.5 | -0.054 | 0.00542 | -0.042 | -9.948
-2 | 0.004 | 0.00532 | -0.043 | 0.742
-1.5 | 0.062 | 0.00447 | -0.043 | 13.887
-1 | 0.12 | 0.00428 | -0.043 | 28.141
-0.5 | 0.179 | 0.00424 | -0.044 | 42.241
0 | 0.237 | 0.00421 | -0.044 | 56.315
0.5 | 0.296 | 0.00421 | -0.044 | 70.168
1 | 0.354 | 0.00425 | -0.045 | 83.206
1.5 | 0.411 | 0.00433 | -0.045 | 94.898
2 | 0.469 | 0.00439 | -0.046 | 106.98
2.5 | 0.526 | 0.00452 | -0.046 | 116.541
3 | 0.583 | 0.00478 | -0.046 | 121.857
3.5 | 0.639 | 0.00505 | -0.047 | 126.393
4 | 0.694 | 0.00588 | -0.047 | 117.955
4.5 | 0.746 | 0.00609 | -0.047 | 122.421
5 | 0.796 | 0.00626 | -0.048 | 127.188
5.5 | 0.843 | 0.00639 | -0.048 | 131.87
6 | 0.887 | 0.00663 | -0.049 | 133.846
6.5 | 0.927 | 0.00659 | -0.049 | 140.62
7 | 0.963 | 0.00865 | -0.049 | 111.259
7.5 | 0.993 | 0.0093 | -0.05 | 106.694
8 | 1.017 | 0.00982 | -0.05 | 103.629
8.5 | 1.033 | 0.01026 | -0.05 | 100.694
9 | 1.036 | 0.0108 | -0.051 | 95.879
9.5 | 1.029 | 0.01152 | -0.051 | 89.334
10 | 1.014 | 0.01229 | -0.051 | 82.488
10.5 | 0.989 | 0.01326 | -0.051 | 74.585
11 | 0.958 | 0.01427 | -0.051 | 67.157
11.5 | 0.897 | 0.01973 | -0.05 | 45.467
12 | 0.751 | 0.06648 | -0.035 | 11.302
12.5 | 0.706 | 0.08077 | -0.028 | 8.738
13 | 0.674 | 0.08362 | -0.029 | 8.059
13.5 | 0.641 | 0.08747 | -0.03 | 7.323
14 | 0.605 | 0.09321 | -0.03 | 6.494

## 90. Re 7M Mach 0.00 (2)
BIGFOIL.COM POLAR EXPORT
NACA63-309 a=0.6
NACA63-309 a=0.6 |  |  |  | Cl Max: | 1.6908 | at alpha= | 16.5 | deg
XFOIL ncrit=9 |  |  |  | L/D Max: | 124.858 | at alpha= | 7.5 | deg
Re: | 7000000 |  |  | Cd Min: | 0.11535 | at alpha= | 20 | deg
Mach: | 0 |  |  | Cl=0 at alpha= | -2.0714 | deg
|  |  |  | @ Cl=0.1, Cd= | 0.0047108
|  |  |  | @ Cl=0.4, Cd= | 0.0039072
|  |  |  | @ Cl=0.6, Cd= | 0.0056303
alpha (deg) | Cl | Cd | Cm | Cl/Cd
-17 | -1.2649 | 0.05299 | -0.0437 | -23.8705
-16.5 | -1.3284 | 0.03733 | -0.0559 | -35.5853
-16 | -1.3802 | 0.03082 | -0.0527 | -44.7826
-15.5 | -1.3789 | 0.02646 | -0.0499 | -52.1126
-15 | -1.358 | 0.02289 | -0.0482 | -59.3272
-14.5 | -1.3252 | 0.02016 | -0.047 | -65.7341
-14 | -1.286 | 0.01794 | -0.0462 | -71.6834
-13.5 | -1.2411 | 0.01619 | -0.0458 | -76.6584
-13 | -1.1988 | 0.01495 | -0.0444 | -80.1873
-12.5 | -1.1503 | 0.01394 | -0.0439 | -82.5179
-12 | -1.0997 | 0.01314 | -0.0437 | -83.691
-11.5 | -1.0479 | 0.01243 | -0.0436 | -84.3041
-11 | -0.9954 | 0.0118 | -0.0435 | -84.3559
-10.5 | -0.9421 | 0.01123 | -0.0435 | -83.8914
-10 | -0.8892 | 0.01048 | -0.0435 | -84.8473
-9.5 | -0.8363 | 0.00956 | -0.0434 | -87.4791
-9 | -0.7822 | 0.00892 | -0.0434 | -87.6906
-8.5 | -0.7272 | 0.00848 | -0.0436 | -85.7547
-8 | -0.6718 | 0.00811 | -0.0437 | -82.836
-7 | -0.56 | 0.00754 | -0.0441 | -74.2706
-6.5 | -0.5044 | 0.00697 | -0.0443 | -72.3673
-6 | -0.4481 | 0.00661 | -0.0445 | -67.7912
-5.5 | -0.3915 | 0.00636 | -0.0448 | -61.5566
-5 | -0.3347 | 0.00615 | -0.0451 | -54.4228
-4.5 | -0.2778 | 0.0059 | -0.0454 | -47.0847
-4 | -0.2209 | 0.00566 | -0.0457 | -39.0283
-3.5 | -0.1637 | 0.00549 | -0.046 | -29.8179
-2.5 | -0.0492 | 0.00517 | -0.0467 | -9.5164
-2 | 0.0082 | 0.00503 | -0.047 | 1.6302
-1.5 | 0.0655 | 0.00488 | -0.0474 | 13.4221
-1 | 0.1226 | 0.0046 | -0.0478 | 26.6522
-0.5 | 0.1795 | 0.00427 | -0.0483 | 42.0375
0 | 0.2363 | 0.00397 | -0.0488 | 59.5214
0.5 | 0.293 | 0.00373 | -0.0493 | 78.5523
1 | 0.3498 | 0.00381 | -0.0497 | 91.811
1.5 | 0.4066 | 0.00392 | -0.0501 | 103.7245
2 | 0.4618 | 0.00443 | -0.0504 | 104.2438
2.5 | 0.5165 | 0.00494 | -0.0506 | 104.5547
3 | 0.5708 | 0.00542 | -0.0508 | 105.3137
4 | 0.6791 | 0.0062 | -0.0509 | 109.5323
4.5 | 0.7308 | 0.00636 | -0.0501 | 114.9057
5 | 0.7872 | 0.00661 | -0.0505 | 119.0923
5.5 | 0.8423 | 0.00694 | -0.0506 | 121.3689
6 | 0.8971 | 0.00728 | -0.0507 | 123.228
6.5 | 0.9512 | 0.00769 | -0.0507 | 123.6931
7 | 1.0053 | 0.00807 | -0.0507 | 124.5725
7.5 | 1.0588 | 0.00848 | -0.0507 | 124.8585
8 | 1.111 | 0.00903 | -0.0504 | 123.0343
9 | 1.2154 | 0.00999 | -0.0501 | 121.6617
9.5 | 1.2658 | 0.01064 | -0.0496 | 118.9662
10 | 1.3145 | 0.01143 | -0.0489 | 115.0044
10.5 | 1.3637 | 0.01206 | -0.0484 | 113.0763
11 | 1.4122 | 0.01268 | -0.0477 | 111.3722
11.5 | 1.4588 | 0.01344 | -0.0469 | 108.5417
12 | 1.5031 | 0.01433 | -0.0457 | 104.8918
12.5 | 1.5451 | 0.01534 | -0.0442 | 100.7236
13 | 1.5847 | 0.01643 | -0.0424 | 96.4516
13.5 | 1.6189 | 0.01779 | -0.0399 | 91.0006
14 | 1.6485 | 0.01912 | -0.0366 | 86.2186
14.5 | 1.659 | 0.02076 | -0.0305 | 79.9133
15 | 1.6709 | 0.0228 | -0.0259 | 73.2851
15.5 | 1.6819 | 0.02527 | -0.022 | 66.5572
16 | 1.6861 | 0.02857 | -0.0185 | 59.0165
16.5 | 1.6908 | 0.03215 | -0.0159 | 52.591
17 | 1.6817 | 0.03743 | -0.0137 | 44.9292
17.5 | 1.6655 | 0.04406 | -0.0129 | 37.8007
18 | 1.6393 | 0.05279 | -0.0139 | 31.0532
18.5 | 1.605 | 0.06412 | -0.0176 | 25.0312
19.5 | 1.5255 | 0.09401 | -0.0332 | 16.227
20 | 1.4687 | 0.11535 | -0.0463 | 12.7326

## 91. Re 7M Mach 0.10 (1)
BIGFOIL.COM POLAR EXPORT
NACA63-309 a=0.6
NACA63-309 a=0.6 |  |  |  | Cl Max: | 1.03 | at alpha= | 8.5 | deg
JavaFoil+Calcfoil stall+Eppler ext transition |  |  |  | L/D Max: | 141.169 | at alpha= | 6.5 | deg
Re: | 7000000 |  |  | Cd Min: | 0.0042 | at alpha= | 0.5 | deg
Mach: | 0.1 |  |  | Cl=0 at alpha= | -2.0345 | deg
|  |  |  | @ Cl=0.1, Cd= | 0.0046352
|  |  |  | @ Cl=0.4, Cd= | 0.0043086
|  |  |  | @ Cl=0.6, Cd= | 0.09272
alpha (deg) | Cl | Cd | Cm | Cl/Cd
-12.5 | -0.449 | 0.08289 | -0.017 | -5.411
-12 | -0.467 | 0.07851 | -0.017 | -5.954
-11.5 | -0.482 | 0.07434 | -0.017 | -6.484
-11 | -0.49 | 0.06948 | -0.017 | -7.047
-10.5 | -0.494 | 0.06506 | -0.018 | -7.595
-10 | -0.495 | 0.06124 | -0.018 | -8.078
-9.5 | -0.491 | 0.05709 | -0.019 | -8.608
-9 | -0.484 | 0.05342 | -0.019 | -9.065
-8.5 | -0.48 | 0.04481 | -0.024 | -10.701
-8 | -0.459 | 0.04489 | -0.023 | -10.217
-7.5 | -0.536 | 0.00747 | -0.039 | -71.732
-7 | -0.504 | 0.00723 | -0.039 | -69.678
-6.5 | -0.467 | 0.0069 | -0.04 | -67.692
-6 | -0.425 | 0.00718 | -0.04 | -59.228
-5.5 | -0.38 | 0.00642 | -0.04 | -59.109
-5 | -0.331 | 0.00627 | -0.041 | -52.696
-4.5 | -0.279 | 0.00611 | -0.041 | -45.623
-4 | -0.225 | 0.00579 | -0.041 | -38.799
-3.5 | -0.169 | 0.00566 | -0.042 | -29.863
-3 | -0.112 | 0.00551 | -0.042 | -20.3
-2.5 | -0.054 | 0.00544 | -0.042 | -9.962
-2 | 0.004 | 0.0053 | -0.043 | 0.748
-1.5 | 0.062 | 0.00526 | -0.043 | 11.88
-1 | 0.121 | 0.00429 | -0.044 | 28.214
-0.5 | 0.18 | 0.00422 | -0.044 | 42.611
0 | 0.239 | 0.00422 | -0.044 | 56.456
0.5 | 0.297 | 0.0042 | -0.045 | 70.689
1 | 0.356 | 0.00427 | -0.045 | 83.221
1.5 | 0.413 | 0.00432 | -0.045 | 95.767
2 | 0.471 | 0.0044 | -0.046 | 107.269
2.5 | 0.529 | 0.0045 | -0.046 | 117.519
3 | 0.586 | 0.00478 | -0.047 | 122.684
3.5 | 0.642 | 0.00511 | -0.047 | 125.702
4 | 0.697 | 0.00593 | -0.047 | 117.525
4.5 | 0.749 | 0.00613 | -0.048 | 122.164
5 | 0.8 | 0.00624 | -0.048 | 128.105
5.5 | 0.847 | 0.00646 | -0.048 | 131.03
6 | 0.89 | 0.0067 | -0.049 | 132.796
6.5 | 0.93 | 0.00659 | -0.049 | 141.169
7 | 0.964 | 0.00898 | -0.05 | 107.429
7.5 | 0.993 | 0.00939 | -0.05 | 105.843
8 | 1.017 | 0.00994 | -0.05 | 102.294
8.5 | 1.03 | 0.01035 | -0.051 | 99.554
9 | 1.03 | 0.01093 | -0.051 | 94.212
9.5 | 1.02 | 0.01171 | -0.051 | 87.094
10 | 0.999 | 0.0125 | -0.051 | 79.973
10.5 | 0.968 | 0.01371 | -0.051 | 70.548
11 | 0.932 | 0.01474 | -0.051 | 63.234
11.5 | 0.746 | 0.06976 | -0.03 | 10.692
12 | 0.715 | 0.07197 | -0.032 | 9.929
12.5 | 0.672 | 0.08201 | -0.027 | 8.194
13 | 0.635 | 0.08561 | -0.028 | 7.422
13.5 | 0.596 | 0.09272 | -0.027 | 6.423

## 92. Re 7M Mach 0.10 (2)
BIGFOIL.COM POLAR EXPORT
NACA63-309 a=0.6
NACA63-309 a=0.6 |  |  |  | Cl Max: | 1.6571 | at alpha= | 15.5 | deg
XFOIL ncrit=9 |  |  |  | L/D Max: | 124.606 | at alpha= | 7 | deg
Re: | 7000000 |  |  | Cd Min: | 0.24164 | at alpha= | -19.5 | deg
Mach: | 0.1 |  |  | Cl=0 at alpha= | -2.0711 | deg
|  |  |  | @ Cl=0.1, Cd= | 0.0047196
|  |  |  | @ Cl=0.4, Cd= | 0.0039027
|  |  |  | @ Cl=0.6, Cd= | 0.0056587
alpha (deg) | Cl | Cd | Cm | Cl/Cd
-19.5 | -0.7589 | 0.24164 | 0.065 | -3.1406
-19 | -0.7412 | 0.23517 | 0.0605 | -3.1518
-18.5 | -0.7232 | 0.22886 | 0.0562 | -3.16
-18 | -0.7051 | 0.22261 | 0.0519 | -3.1674
-17.5 | -0.6877 | 0.21552 | 0.0475 | -3.1909
-17 | -0.6686 | 0.20854 | 0.0435 | -3.2061
-16 | -1.2058 | 0.05061 | -0.0473 | -23.8253
-15.5 | -1.2605 | 0.03715 | -0.0579 | -33.93
-15 | -1.3058 | 0.03113 | -0.0539 | -41.9467
-14.5 | -1.3076 | 0.02543 | -0.0515 | -51.4196
-14 | -1.2835 | 0.02144 | -0.0499 | -59.8647
-13.5 | -1.2448 | 0.01865 | -0.0491 | -66.7453
-13 | -1.2064 | 0.01668 | -0.0472 | -72.3261
-12.5 | -1.1601 | 0.01509 | -0.0463 | -76.8787
-12 | -1.1102 | 0.01391 | -0.0458 | -79.8131
-11.5 | -1.0584 | 0.01298 | -0.0454 | -81.5408
-11 | -1.0054 | 0.01221 | -0.0451 | -82.3423
-10.5 | -0.9514 | 0.01156 | -0.0449 | -82.301
-10 | -0.8967 | 0.01104 | -0.0448 | -81.2228
-9.5 | -0.8437 | 0.00993 | -0.0446 | -84.9648
-9 | -0.7891 | 0.00915 | -0.0444 | -86.2404
-8.5 | -0.7336 | 0.00863 | -0.0444 | -85.0058
-8 | -0.6776 | 0.00821 | -0.0445 | -82.5335
-7.5 | -0.6211 | 0.00788 | -0.0446 | -78.8198
-7 | -0.5644 | 0.00761 | -0.0447 | -74.1656
-6.5 | -0.5083 | 0.00704 | -0.0448 | -72.2017
-6 | -0.4515 | 0.00666 | -0.045 | -67.7928
-5.5 | -0.3944 | 0.00639 | -0.0452 | -61.7214
-5 | -0.3371 | 0.00617 | -0.0455 | -54.6353
-4.5 | -0.2798 | 0.00592 | -0.0457 | -47.2635
-4 | -0.2224 | 0.00567 | -0.046 | -39.224
-3.5 | -0.1648 | 0.0055 | -0.0463 | -29.9636
-3 | -0.1072 | 0.00534 | -0.0466 | -20.0749
-2.5 | -0.0495 | 0.00518 | -0.0469 | -9.556
-2 | 0.0082 | 0.00503 | -0.0473 | 1.6302
-1.5 | 0.0659 | 0.00488 | -0.0477 | 13.5041
-1 | 0.1233 | 0.00461 | -0.0481 | 26.7462
-0.5 | 0.1806 | 0.00428 | -0.0486 | 42.1963
0 | 0.2377 | 0.00397 | -0.0491 | 59.8741
0.5 | 0.2947 | 0.00373 | -0.0496 | 79.008
1 | 0.3519 | 0.00381 | -0.05 | 92.3622
1.5 | 0.409 | 0.00392 | -0.0503 | 104.3367
2 | 0.4645 | 0.00443 | -0.0506 | 104.8533
2.5 | 0.5196 | 0.00495 | -0.0509 | 104.9697
3 | 0.5741 | 0.00545 | -0.0511 | 105.3394
3.5 | 0.6287 | 0.00589 | -0.0511 | 106.7402
4 | 0.6831 | 0.00623 | -0.0511 | 109.6469
4.5 | 0.7353 | 0.00638 | -0.0503 | 115.2508
5 | 0.7919 | 0.00664 | -0.0506 | 119.262
5.5 | 0.8474 | 0.00698 | -0.0507 | 121.404
6 | 0.9027 | 0.00732 | -0.0508 | 123.3197
6.5 | 0.9573 | 0.00774 | -0.0507 | 123.6822
7 | 1.0118 | 0.00812 | -0.0507 | 124.6059
7.5 | 1.0656 | 0.00856 | -0.0505 | 124.486
8 | 1.1184 | 0.00912 | -0.0502 | 122.6316
8.5 | 1.1716 | 0.00958 | -0.05 | 122.2965
9 | 1.2236 | 0.01014 | -0.0496 | 120.6706
9.5 | 1.2741 | 0.01086 | -0.049 | 117.3204
10 | 1.3238 | 0.0116 | -0.0482 | 114.1207
10.5 | 1.3732 | 0.01227 | -0.0475 | 111.9152
11 | 1.4216 | 0.01298 | -0.0466 | 109.5223
11.5 | 1.4677 | 0.01386 | -0.0454 | 105.8947
12 | 1.5114 | 0.01487 | -0.0439 | 101.6409
12.5 | 1.5524 | 0.01601 | -0.042 | 96.9644
13 | 1.5903 | 0.01725 | -0.0397 | 92.1913
13.5 | 1.621 | 0.01884 | -0.0365 | 86.0403
14 | 1.6377 | 0.02032 | -0.0309 | 80.5955
14.5 | 1.6459 | 0.02256 | -0.0252 | 72.9566
15 | 1.6538 | 0.02527 | -0.0208 | 65.4452
15.5 | 1.6571 | 0.0287 | -0.017 | 57.7387
16 | 1.6475 | 0.0337 | -0.0137 | 48.8872
16.5 | 1.6454 | 0.03848 | -0.012 | 42.7599
17 | 1.6158 | 0.04686 | -0.0115 | 34.4814
17.5 | 1.5829 | 0.057 | -0.0137 | 27.7702
18 | 1.5781 | 0.0645 | -0.0164 | 24.4667
18.5 | 1.5161 | 0.0827 | -0.0257 | 18.3325
20 | 1.3074 | 0.15945 | -0.0736 | 8.1994

## 93. Re 7M Mach 0.25 (1)
BIGFOIL.COM POLAR EXPORT
NACA63-309 a=0.6
NACA63-309 a=0.6 |  |  |  | Cl Max: | 1.004 | at alpha= | 8 | deg
JavaFoil+Calcfoil stall+Eppler ext transition |  |  |  | L/D Max: | 132.2 | at alpha= | 5.5 | deg
Re: | 7000000 |  |  | Cd Min: | 0.00422 | at alpha= | 0 | deg
Mach: | 0.25 |  |  | Cl=0 at alpha= | -2.0333 | deg
|  |  |  | @ Cl=0.1, Cd= | 0.004674
|  |  |  | @ Cl=0.4, Cd= | 0.09372
|  |  |  | @ Cl=0.6, Cd= | 0.09372
alpha (deg) | Cl | Cd | Cm | Cl/Cd
-12 | -0.252 | 0.0791 | -0.018 | -3.187
-11.5 | -0.303 | 0.07486 | -0.018 | -4.047
-11 | -0.341 | 0.06971 | -0.018 | -4.892
-10.5 | -0.373 | 0.06597 | -0.018 | -5.655
-10 | -0.399 | 0.06208 | -0.019 | -6.424
-9.5 | -0.417 | 0.05911 | -0.019 | -7.063
-9 | -0.429 | 0.05531 | -0.019 | -7.758
-8.5 | -0.433 | 0.05156 | -0.019 | -8.403
-8 | -0.429 | 0.04951 | -0.019 | -8.664
-7.5 | -0.42 | 0.04441 | -0.022 | -9.452
-7 | -0.495 | 0.00738 | -0.04 | -67.107
-6.5 | -0.465 | 0.00706 | -0.041 | -65.879
-6 | -0.428 | 0.00687 | -0.041 | -62.25
-5.5 | -0.384 | 0.00657 | -0.041 | -58.527
-5 | -0.336 | 0.00636 | -0.042 | -52.948
-4.5 | -0.285 | 0.006 | -0.042 | -47.429
-4 | -0.23 | 0.00585 | -0.042 | -39.358
-3.5 | -0.173 | 0.00568 | -0.043 | -30.535
-3 | -0.115 | 0.00556 | -0.043 | -20.657
-2.5 | -0.056 | 0.00546 | -0.044 | -10.199
-2 | 0.004 | 0.00532 | -0.044 | 0.766
-1.5 | 0.064 | 0.00525 | -0.044 | 12.216
-1 | 0.124 | 0.00429 | -0.045 | 29.003
-0.5 | 0.185 | 0.00424 | -0.045 | 43.612
0 | 0.245 | 0.00422 | -0.045 | 58.014
0.5 | 0.305 | 0.00423 | -0.046 | 72.153
1 | 0.365 | 0.00425 | -0.046 | 85.911
1.5 | 0.425 | 0.00435 | -0.047 | 97.548
2 | 0.484 | 0.00442 | -0.047 | 109.623
2.5 | 0.544 | 0.00453 | -0.047 | 119.862
3 | 0.602 | 0.00487 | -0.048 | 123.694
3.5 | 0.659 | 0.00521 | -0.048 | 126.553
4 | 0.715 | 0.00597 | -0.049 | 119.844
4.5 | 0.768 | 0.00619 | -0.049 | 124.112
5 | 0.818 | 0.00638 | -0.049 | 128.292
5.5 | 0.865 | 0.00654 | -0.05 | 132.2
6 | 0.906 | 0.00691 | -0.05 | 131.172
6.5 | 0.942 | 0.00892 | -0.051 | 105.613
7 | 0.971 | 0.00936 | -0.051 | 103.704
7.5 | 0.992 | 0.00982 | -0.051 | 100.98
8 | 1.004 | 0.01042 | -0.052 | 96.355
8.5 | 1.001 | 0.01105 | -0.052 | 90.58
9 | 0.976 | 0.01181 | -0.052 | 82.631
9.5 | 0.931 | 0.01288 | -0.052 | 72.267
10 | 0.874 | 0.01388 | -0.052 | 63.007
10.5 | 0.67 | 0.06359 | -0.03 | 10.533
11 | 0.605 | 0.06792 | -0.03 | 8.907
11.5 | 0.531 | 0.0738 | -0.028 | 7.197
12 | 0.451 | 0.08137 | -0.026 | 5.542
12.5 | 0.366 | 0.08829 | -0.026 | 4.149
13 | 0.274 | 0.09372 | -0.026 | 2.923

## 94. Re 7M Mach 0.25 (2)
BIGFOIL.COM POLAR EXPORT
NACA63-309 a=0.6
NACA63-309 a=0.6 |  |  |  | Cl Max: | 1.4944 | at alpha= | 12 | deg
XFOIL ncrit=9 |  |  |  | L/D Max: | 124.012 | at alpha= | 7 | deg
Re: | 7000000 |  |  | Cd Min: | 0.23941 | at alpha= | -19 | deg
Mach: | 0.25 |  |  | Cl=0 at alpha= | -2.0711 | deg
|  |  |  | @ Cl=0.1, Cd= | 0.0047599
|  |  |  | @ Cl=0.4, Cd= | 0.0038846
|  |  |  | @ Cl=0.6, Cd= | 0.0056326
alpha (deg) | Cl | Cd | Cm | Cl/Cd
-19 | -0.7549 | 0.23941 | 0.0637 | -3.1532
-18.5 | -0.736 | 0.23282 | 0.0592 | -3.1612
-18 | -0.7169 | 0.22638 | 0.0547 | -3.1668
-17.5 | -0.6984 | 0.21922 | 0.0502 | -3.1858
-17 | -0.6785 | 0.21217 | 0.0459 | -3.1979
-16.5 | -0.6601 | 0.20464 | 0.0415 | -3.2257
-16 | -0.6428 | 0.19665 | 0.0371 | -3.2688
-15.5 | -0.6256 | 0.18879 | 0.0327 | -3.3137
-14 | -0.5921 | 0.15871 | 0.018 | -3.7307
-13.5 | -0.578 | 0.15076 | 0.0137 | -3.8339
-13 | -0.5638 | 0.14326 | 0.0097 | -3.9355
-12.5 | -0.5574 | 0.13331 | 0.005 | -4.1812
-12 | -0.5665 | 0.11964 | -0.0012 | -4.735
-11.5 | -0.5826 | 0.10563 | -0.0081 | -5.5155
-11 | -0.7644 | 0.05674 | -0.0454 | -13.472
-10.5 | -0.8168 | 0.04636 | -0.0508 | -17.6186
-10 | -0.9226 | 0.01814 | -0.0533 | -50.86
-9.5 | -0.8796 | 0.0138 | -0.052 | -63.7391
-9 | -0.8243 | 0.01199 | -0.051 | -68.749
-8.5 | -0.7687 | 0.01015 | -0.05 | -75.734
-8 | -0.7096 | 0.00925 | -0.0493 | -76.7135
-7.5 | -0.65 | 0.00855 | -0.0487 | -76.0234
-7 | -0.5901 | 0.00802 | -0.0483 | -73.5786
-6.5 | -0.5299 | 0.00766 | -0.048 | -69.1775
-6 | -0.4706 | 0.00697 | -0.0478 | -67.5179
-5.5 | -0.4106 | 0.0066 | -0.0477 | -62.2121
-5 | -0.3506 | 0.00629 | -0.0476 | -55.7393
-4.5 | -0.2905 | 0.00608 | -0.0477 | -47.7796
-4 | -0.2307 | 0.00576 | -0.0478 | -40.0521
-3.5 | -0.1709 | 0.00554 | -0.048 | -30.8484
-3 | -0.111 | 0.00538 | -0.0482 | -20.632
-2.5 | -0.0513 | 0.0052 | -0.0485 | -9.8654
-2 | 0.0085 | 0.00505 | -0.0488 | 1.6832
-1.5 | 0.0682 | 0.00491 | -0.0491 | 13.89
-1 | 0.1275 | 0.00463 | -0.0495 | 27.5378
-0.5 | 0.1866 | 0.00431 | -0.05 | 43.2947
0 | 0.2455 | 0.00398 | -0.0506 | 61.6834
0.5 | 0.3043 | 0.00375 | -0.051 | 81.1467
1 | 0.3633 | 0.00381 | -0.0514 | 95.3543
1.5 | 0.4223 | 0.00393 | -0.0518 | 107.4555
2 | 0.4796 | 0.00445 | -0.0521 | 107.7753
2.5 | 0.5364 | 0.00501 | -0.0523 | 107.0659
3 | 0.5925 | 0.00557 | -0.0524 | 106.3734
3.5 | 0.6488 | 0.00604 | -0.0524 | 107.4172
4 | 0.7055 | 0.00636 | -0.0522 | 110.9277
4.5 | 0.7603 | 0.00651 | -0.0515 | 116.7896
5 | 0.8185 | 0.00677 | -0.0514 | 120.901
5.5 | 0.8762 | 0.00716 | -0.0513 | 122.3743
6 | 0.9338 | 0.00755 | -0.051 | 123.6821
6.5 | 0.991 | 0.008 | -0.0507 | 123.875
7 | 1.0479 | 0.00845 | -0.0502 | 124.0118
7.5 | 1.1037 | 0.00906 | -0.0495 | 121.8212
8 | 1.1598 | 0.0096 | -0.0488 | 120.8125
8.5 | 1.2147 | 0.01028 | -0.0478 | 118.1615
9 | 1.2668 | 0.01127 | -0.0463 | 112.4046
9.5 | 1.3196 | 0.0121 | -0.0448 | 109.0579
10 | 1.3693 | 0.01321 | -0.0429 | 103.6563
10.5 | 1.4148 | 0.01467 | -0.0402 | 96.4417
11 | 1.4535 | 0.01667 | -0.0367 | 87.1926
11.5 | 1.4841 | 0.01916 | -0.0324 | 77.4582
12 | 1.4944 | 0.02217 | -0.0254 | 67.4064
12.5 | 1.4904 | 0.02561 | -0.0179 | 58.196
13 | 1.4871 | 0.02973 | -0.0127 | 50.0202
13.5 | 1.4471 | 0.03778 | -0.0083 | 38.3033
14 | 1.4104 | 0.04682 | -0.0076 | 30.1239
14.5 | 1.3765 | 0.05708 | -0.01 | 24.1153
15 | 1.3268 | 0.07186 | -0.0175 | 18.4637
15.5 | 1.3057 | 0.08464 | -0.0252 | 15.4265
16 | 1.2687 | 0.10299 | -0.0376 | 12.3187
16.5 | 1.2031 | 0.1306 | -0.0545 | 9.2121
17 | 1.1256 | 0.1605 | -0.0734 | 7.0131

## 95. Re 7M Mach 0.50 (1)
BIGFOIL.COM POLAR EXPORT
NACA63-309 a=0.6
NACA63-309 a=0.6 |  |  |  | Cl Max: | 1.141 | at alpha= | 20 | deg
JavaFoil+Calcfoil stall+Eppler ext transition |  |  |  | L/D Max: | 141.708 | at alpha= | 3 | deg
Re: | 7000000 |  |  | Cd Min: | 0.00425 | at alpha= | -0.5 | deg
Mach: | 0.5 |  |  | Cl=0 at alpha= | -2.0373 | deg
|  |  |  | @ Cl=0.1, Cd= | 0.0049055
|  |  |  | @ Cl=0.4, Cd= | 0.004306
|  |  |  | @ Cl=0.6, Cd= | 0.0047188
alpha (deg) | Cl | Cd | Cm | Cl/Cd
-20 | -0.965 | 0.15522 | -0.022 | -6.217
-19.5 | -0.939 | 0.14596 | -0.022 | -6.433
-19 | -0.911 | 0.14072 | -0.021 | -6.472
-18.5 | -0.882 | 0.13693 | -0.021 | -6.439
-18 | -0.855 | 0.13361 | -0.021 | -6.402
-17.5 | -0.829 | 0.12868 | -0.021 | -6.443
-17 | -0.804 | 0.12897 | -0.022 | -6.234
-16.5 | -0.776 | 0.12261 | -0.021 | -6.33
-16 | -0.749 | 0.11581 | -0.021 | -6.464
-15.5 | -0.723 | 0.10674 | -0.021 | -6.77
-15 | -0.697 | 0.10056 | -0.022 | -6.927
-14.5 | -0.67 | 0.09354 | -0.022 | -7.166
-14 | -0.642 | 0.10149 | -0.021 | -6.323
-13.5 | -0.615 | 0.09274 | -0.021 | -6.635
-13 | -0.59 | 0.08464 | -0.022 | -6.965
-12.5 | -0.564 | 0.07911 | -0.023 | -7.124
-12 | -0.54 | 0.07052 | -0.025 | -7.652
-11.5 | -0.52 | 0.06015 | -0.028 | -8.641
-11 | -0.48 | 0.07664 | -0.021 | -6.267
-10.5 | -0.454 | 0.06751 | -0.022 | -6.726
-10 | -0.429 | 0.06098 | -0.023 | -7.03
-9.5 | -0.405 | 0.05414 | -0.026 | -7.474
-9 | -0.441 | 0.01323 | -0.041 | -33.323
-8.5 | -0.346 | 0.05582 | -0.021 | -6.201
-8 | -0.319 | 0.05241 | -0.02 | -6.088
-7.5 | -0.293 | 0.04834 | -0.022 | -6.059
-7 | -0.267 | 0.0443 | -0.023 | -6.018
-6.5 | -0.297 | 0.0076 | -0.045 | -39.008
-6 | -0.212 | 0.04045 | -0.022 | -5.251
-5.5 | -0.185 | 0.03867 | -0.021 | -4.793
-5 | -0.269 | 0.03576 | -0.023 | -7.522
-4.5 | -0.301 | 0.00632 | -0.047 | -47.615
-4 | -0.25 | 0.00607 | -0.047 | -41.222
-3.5 | -0.191 | 0.00587 | -0.048 | -32.578
-3 | -0.127 | 0.0057 | -0.048 | -22.34
-2.5 | -0.062 | 0.00554 | -0.049 | -11.182
-2 | 0.005 | 0.00541 | -0.049 | 0.841
-1.5 | 0.072 | 0.00529 | -0.05 | 13.538
-1 | 0.139 | 0.00437 | -0.05 | 31.79
-0.5 | 0.207 | 0.00425 | -0.05 | 48.702
0 | 0.274 | 0.00426 | -0.051 | 64.262
0.5 | 0.341 | 0.00428 | -0.051 | 79.804
1 | 0.409 | 0.00431 | -0.052 | 94.819
1.5 | 0.474 | 0.00441 | -0.052 | 107.592
2 | 0.541 | 0.00454 | -0.053 | 119.293
2.5 | 0.607 | 0.00474 | -0.053 | 127.869
3 | 0.671 | 0.00473 | -0.053 | 141.708
3.5 | 0.733 | 0.00522 | -0.054 | 140.482
4 | 0.793 | 0.00827 | -0.054 | 95.858
4.5 | 0.846 | 0.00867 | -0.055 | 97.528
5 | 0.889 | 0.00918 | -0.055 | 96.818
5.5 | 0.916 | 0.0098 | -0.056 | 93.485
6 | 0.909 | 0.01054 | -0.056 | 86.277
6.5 | 0.793 | 0.01106 | -0.056 | 71.719
7 | 0.477 | 0.04548 | -0.028 | 10.497
7.5 | 0.503 | 0.04911 | -0.027 | 10.24
8 | 0.646 | 0.01322 | -0.057 | 48.851
8.5 | 0.672 | 0.01452 | -0.057 | 46.284
9 | 0.58 | 0.05993 | -0.028 | 9.678
9.5 | 0.735 | 0.01527 | -0.058 | 48.121
10 | 0.76 | 0.01715 | -0.058 | 44.28
10.5 | 0.671 | 0.06138 | -0.039 | 10.929
11 | 0.684 | 0.07612 | -0.03 | 8.981
11.5 | 0.84 | 0.02109 | -0.058 | 39.859
12 | 0.844 | 0.02912 | -0.056 | 28.996
12.5 | 0.766 | 0.08159 | -0.036 | 9.391
13 | 0.788 | 0.09188 | -0.034 | 8.574
13.5 | 0.814 | 0.0893 | -0.035 | 9.111
14 | 0.838 | 0.09702 | -0.034 | 8.639
14.5 | 0.863 | 0.1065 | -0.034 | 8.101
15 | 0.892 | 0.10863 | -0.037 | 8.211
15.5 | 0.915 | 0.11886 | -0.037 | 7.701
16 | 0.938 | 0.11851 | -0.036 | 7.918
16.5 | 0.966 | 0.12127 | -0.038 | 7.966
17 | 0.995 | 0.12374 | -0.04 | 8.044
17.5 | 1.021 | 0.13303 | -0.041 | 7.678
18 | 1.04 | 0.13353 | -0.039 | 7.789
18.5 | 1.068 | 0.13772 | -0.041 | 7.758
19 | 1.103 | 0.13578 | -0.044 | 8.124
19.5 | 1.134 | 0.1378 | -0.046 | 8.229
20 | 1.141 | 0.15104 | -0.041 | 7.554

## 96. Re 7M Mach 0.50 (2)
BIGFOIL.COM POLAR EXPORT
NACA63-309 a=0.6
NACA63-309 a=0.6 |  |  |  | Cl Max: | 1.1573 | at alpha= | 7.5 | deg
XFOIL ncrit=9 |  |  |  | L/D Max: | 124.337 | at alpha= | 5 | deg
Re: | 7000000 |  |  | Cd Min: | 0.28224 | at alpha= | -20 | deg
Mach: | 0.5 |  |  | Cl=0 at alpha= | -2.0695 | deg
|  |  |  | @ Cl=0.1, Cd= | 0.0049383
|  |  |  | @ Cl=0.4, Cd= | 0.0038567
|  |  |  | @ Cl=0.6, Cd= | 0.0052196
alpha (deg) | Cl | Cd | Cm | Cl/Cd
-20 | -0.8681 | 0.28224 | 0.0895 | -3.0758
-19.5 | -0.845 | 0.27377 | 0.0839 | -3.0865
-19 | -0.8218 | 0.26542 | 0.0784 | -3.0962
-18.5 | -0.7987 | 0.25679 | 0.073 | -3.1103
-18 | -0.7768 | 0.24601 | 0.0675 | -3.1576
-17.5 | -0.7539 | 0.23747 | 0.0622 | -3.1747
-17 | -0.7303 | 0.2297 | 0.057 | -3.1794
-16.5 | -0.7075 | 0.22104 | 0.0518 | -3.2008
-16 | -0.6851 | 0.2121 | 0.0466 | -3.2301
-14 | -0.6014 | 0.17624 | 0.0262 | -3.4124
-12 | -0.5296 | 0.1413 | 0.007 | -3.7481
-11.5 | -0.5136 | 0.13278 | 0.0023 | -3.8681
-11 | -0.4983 | 0.12421 | -0.0024 | -4.0118
-10.5 | -0.486 | 0.1152 | -0.0073 | -4.2188
-10 | -0.4795 | 0.10526 | -0.0126 | -4.5554
-9.5 | -0.4713 | 0.09631 | -0.0177 | -4.8936
-9 | -0.4669 | 0.08718 | -0.023 | -5.3556
-8.5 | -0.464 | 0.07841 | -0.0282 | -5.9176
-8 | -0.4684 | 0.06902 | -0.034 | -6.7864
-7.5 | -0.4698 | 0.06098 | -0.0392 | -7.7042
-7 | -0.4848 | 0.05131 | -0.049 | -9.4485
-6 | -0.4725 | 0.03073 | -0.0599 | -15.3759
-5.5 | -0.4488 | 0.01938 | -0.0609 | -23.1579
-5 | -0.4076 | 0.00973 | -0.0596 | -41.8911
-4.5 | -0.3409 | 0.00732 | -0.0579 | -46.571
-4 | -0.2702 | 0.00642 | -0.0567 | -42.0872
-3.5 | -0.1995 | 0.00587 | -0.056 | -33.9864
-3 | -0.1291 | 0.00558 | -0.0556 | -23.1362
-2.5 | -0.0595 | 0.00536 | -0.0555 | -11.1007
-2 | 0.0096 | 0.00518 | -0.0555 | 1.8533
-1.5 | 0.0782 | 0.00503 | -0.0557 | 15.5467
-0.5 | 0.2137 | 0.00446 | -0.0565 | 47.9148
0 | 0.2806 | 0.00407 | -0.0571 | 68.9435
0.5 | 0.3475 | 0.00381 | -0.0577 | 91.2073
1 | 0.415 | 0.00387 | -0.0581 | 107.2351
1.5 | 0.4824 | 0.00402 | -0.0584 | 120
2 | 0.5477 | 0.00457 | -0.0586 | 119.8468
2.5 | 0.6113 | 0.00536 | -0.0584 | 114.0485
3 | 0.6746 | 0.00613 | -0.058 | 110.0489
3.5 | 0.7389 | 0.00669 | -0.0574 | 110.4484
4 | 0.8056 | 0.00693 | -0.0567 | 116.2482
4.5 | 0.8709 | 0.00719 | -0.0552 | 121.1266
5 | 0.9375 | 0.00754 | -0.0536 | 124.3369
5.5 | 1.0055 | 0.00814 | -0.0518 | 123.5258
6 | 1.0723 | 0.00895 | -0.0493 | 119.8101
6.5 | 1.1289 | 0.01072 | -0.0447 | 105.3078
7 | 1.1548 | 0.0154 | -0.0366 | 74.987
7.5 | 1.1573 | 0.0235 | -0.028 | 49.2468
8 | 1.1339 | 0.03013 | -0.0181 | 37.6336
8.5 | 1.1006 | 0.03674 | -0.0114 | 29.9565
9 | 1.0657 | 0.04507 | -0.0097 | 23.6454
9.5 | 1.0311 | 0.05519 | -0.0125 | 18.6827
10 | 0.9994 | 0.06737 | -0.0196 | 14.8345
10.5 | 0.9717 | 0.08232 | -0.0305 | 11.8039
11 | 0.9566 | 0.09954 | -0.0424 | 9.6102
11.5 | 0.9439 | 0.11458 | -0.0519 | 8.2379
12 | 0.936 | 0.1287 | -0.0605 | 7.2727
12.5 | 0.9265 | 0.14401 | -0.0698 | 6.4336

## 97. Re 8M Mach 0.00 (1)
BIGFOIL.COM POLAR EXPORT
NACA63-309 a=0.6
NACA63-309 a=0.6 |  |  |  | Cl Max: | 1.036 | at alpha= | 9 | deg
JavaFoil+Calcfoil stall+Eppler ext transition |  |  |  | L/D Max: | 144.524 | at alpha= | 7 | deg
Re: | 8000000 |  |  | Cd Min: | 0.00421 | at alpha= | 0 | deg
Mach: | 0 |  |  | Cl=0 at alpha= | -2.0345 | deg
|  |  |  | @ Cl=0.1, Cd= | 0.0043993
|  |  |  | @ Cl=0.4, Cd= | 0.0043003
|  |  |  | @ Cl=0.6, Cd= | 0.004972
alpha (deg) | Cl | Cd | Cm | Cl/Cd
-13.5 | -0.439 | 0.09044 | -0.017 | -4.858
-13 | -0.458 | 0.08565 | -0.017 | -5.346
-12.5 | -0.475 | 0.08173 | -0.017 | -5.814
-12 | -0.491 | 0.07757 | -0.017 | -6.324
-11.5 | -0.502 | 0.07352 | -0.017 | -6.828
-11 | -0.507 | 0.06819 | -0.018 | -7.435
-10.5 | -0.508 | 0.06437 | -0.018 | -7.89
-10 | -0.506 | 0.06087 | -0.018 | -8.311
-9.5 | -0.5 | 0.0566 | -0.019 | -8.835
-9 | -0.493 | 0.05099 | -0.021 | -9.673
-8.5 | -0.589 | 0.00813 | -0.038 | -72.446
-8 | -0.566 | 0.00765 | -0.038 | -73.953
-7.5 | -0.538 | 0.00781 | -0.039 | -68.853
-7 | -0.505 | 0.00708 | -0.039 | -71.293
-6.5 | -0.467 | 0.00676 | -0.039 | -69.017
-6 | -0.425 | 0.00705 | -0.04 | -60.24
-5.5 | -0.379 | 0.00685 | -0.04 | -55.273
-5 | -0.329 | 0.00617 | -0.04 | -53.392
-4.5 | -0.278 | 0.00601 | -0.041 | -46.187
-4 | -0.224 | 0.0057 | -0.041 | -39.235
-3.5 | -0.168 | 0.00557 | -0.041 | -30.218
-3 | -0.111 | 0.00546 | -0.042 | -20.396
-2.5 | -0.054 | 0.00539 | -0.042 | -10.006
-2 | 0.004 | 0.00525 | -0.043 | 0.752
-1.5 | 0.062 | 0.00455 | -0.043 | 13.644
-1 | 0.12 | 0.00432 | -0.043 | 27.877
-0.5 | 0.179 | 0.00423 | -0.044 | 42.354
0 | 0.237 | 0.00421 | -0.044 | 56.358
0.5 | 0.296 | 0.00423 | -0.044 | 69.87
1 | 0.354 | 0.00426 | -0.045 | 83.136
1.5 | 0.411 | 0.00431 | -0.045 | 95.51
2 | 0.469 | 0.00443 | -0.046 | 105.918
2.5 | 0.526 | 0.00456 | -0.046 | 115.508
3 | 0.583 | 0.00489 | -0.046 | 119.275
3.5 | 0.639 | 0.00516 | -0.047 | 123.849
4 | 0.694 | 0.0058 | -0.047 | 119.669
4.5 | 0.746 | 0.00599 | -0.047 | 124.52
5 | 0.796 | 0.00615 | -0.048 | 129.491
5.5 | 0.843 | 0.0063 | -0.048 | 133.963
6 | 0.887 | 0.0065 | -0.049 | 136.498
6.5 | 0.927 | 0.00678 | -0.049 | 136.76
7 | 0.963 | 0.00666 | -0.049 | 144.524
7.5 | 0.993 | 0.0091 | -0.05 | 109.084
8 | 1.018 | 0.00966 | -0.05 | 105.343
8.5 | 1.034 | 0.01004 | -0.05 | 102.901
9 | 1.036 | 0.01057 | -0.051 | 98.05
9.5 | 1.03 | 0.01125 | -0.051 | 91.546
10 | 1.015 | 0.01197 | -0.051 | 84.777
10.5 | 0.991 | 0.01288 | -0.051 | 76.952
11 | 0.961 | 0.01378 | -0.051 | 69.724
11.5 | 0.912 | 0.0168 | -0.051 | 54.285
12 | 0.846 | 0.02468 | -0.049 | 34.284
12.5 | 0.706 | 0.07985 | -0.029 | 8.847
13 | 0.675 | 0.0821 | -0.03 | 8.225
13.5 | 0.641 | 0.08624 | -0.031 | 7.439
14 | 0.606 | 0.09233 | -0.03 | 6.563

## 98. Re 8M Mach 0.00 (2)
BIGFOIL.COM POLAR EXPORT
NACA63-309 a=0.6
NACA63-309 a=0.6 |  |  |  | Cl Max: | 1.6955 | at alpha= | 18 | deg
XFOIL ncrit=9 |  |  |  | L/D Max: | 128.079 | at alpha= | 7 | deg
Re: | 8000000 |  |  | Cd Min: | 0.09353 | at alpha= | 20 | deg
Mach: | 0 |  |  | Cl=0 at alpha= | -2.0697 | deg
|  |  |  | @ Cl=0.1, Cd= | 0.0046506
|  |  |  | @ Cl=0.4, Cd= | 0.0039286
|  |  |  | @ Cl=0.6, Cd= | 0.0057018
alpha (deg) | Cl | Cd | Cm | Cl/Cd
-16.5 | -1.3399 | 0.0361 | -0.0566 | -37.1163
-16 | -1.3816 | 0.03074 | -0.0526 | -44.9447
-15 | -1.3588 | 0.02283 | -0.0481 | -59.5182
-14.5 | -1.3275 | 0.01987 | -0.0469 | -66.8093
-14 | -1.2885 | 0.01758 | -0.046 | -73.2935
-13.5 | -1.2472 | 0.01594 | -0.0448 | -78.2434
-13 | -1.2025 | 0.01441 | -0.044 | -83.449
-12.5 | -1.1537 | 0.01334 | -0.0436 | -86.4843
-12 | -1.1028 | 0.01255 | -0.0434 | -87.8725
-11.5 | -1.0507 | 0.01186 | -0.0433 | -88.5919
-11 | -0.9978 | 0.01125 | -0.0433 | -88.6933
-9.5 | -0.8372 | 0.00938 | -0.0433 | -89.2537
-9 | -0.7832 | 0.00867 | -0.0433 | -90.3345
-8.5 | -0.7283 | 0.00818 | -0.0434 | -89.0342
-8 | -0.6727 | 0.00783 | -0.0436 | -85.9132
-7.5 | -0.6169 | 0.00754 | -0.0438 | -81.817
-7 | -0.5607 | 0.00728 | -0.0441 | -77.0192
-6.5 | -0.5048 | 0.00683 | -0.0442 | -73.9092
-6 | -0.4486 | 0.00646 | -0.0444 | -69.4427
-5.5 | -0.392 | 0.00618 | -0.0447 | -63.4304
-5 | -0.3351 | 0.00599 | -0.045 | -55.9432
-4.5 | -0.2781 | 0.00578 | -0.0453 | -48.1142
-4 | -0.2211 | 0.00553 | -0.0456 | -39.9819
-3.5 | -0.164 | 0.00537 | -0.046 | -30.54
-3 | -0.1067 | 0.00521 | -0.0463 | -20.4798
-2.5 | -0.0494 | 0.00507 | -0.0466 | -9.7436
-2 | 0.008 | 0.00492 | -0.047 | 1.626
-1.5 | 0.0654 | 0.00479 | -0.0474 | 13.6534
-1 | 0.1225 | 0.00456 | -0.0478 | 26.864
-0.5 | 0.1795 | 0.0043 | -0.0483 | 41.7442
0 | 0.2363 | 0.00402 | -0.0488 | 58.7811
0.5 | 0.2929 | 0.00375 | -0.0493 | 78.1067
1 | 0.3497 | 0.00384 | -0.0497 | 91.0677
1.5 | 0.4065 | 0.00394 | -0.0501 | 103.1726
2 | 0.4615 | 0.00452 | -0.0504 | 102.1018
2.5 | 0.5165 | 0.00502 | -0.0507 | 102.8884
3 | 0.571 | 0.0055 | -0.0509 | 103.8182
3.5 | 0.6256 | 0.00588 | -0.051 | 106.3946
4 | 0.6804 | 0.00617 | -0.0511 | 110.2755
4.5 | 0.7348 | 0.00632 | -0.051 | 116.2658
5 | 0.787 | 0.00645 | -0.0504 | 122.0155
5.5 | 0.8432 | 0.00678 | -0.0507 | 124.3658
6 | 0.8981 | 0.0071 | -0.0509 | 126.493
6.5 | 0.9524 | 0.00752 | -0.0509 | 126.6489
7 | 1.0067 | 0.00786 | -0.0509 | 128.0789
7.5 | 1.0602 | 0.00828 | -0.0509 | 128.0435
8 | 1.1129 | 0.00879 | -0.0507 | 126.6098
8.5 | 1.1657 | 0.00921 | -0.0506 | 126.5689
9 | 1.2175 | 0.00974 | -0.0504 | 125
9.5 | 1.2679 | 0.01041 | -0.0499 | 121.7963
10.5 | 1.3673 | 0.01166 | -0.0489 | 117.2642
11 | 1.416 | 0.01228 | -0.0483 | 115.3094
11.5 | 1.4629 | 0.01303 | -0.0474 | 112.2717
12 | 1.5071 | 0.01397 | -0.0462 | 107.8812
12.5 | 1.5494 | 0.01499 | -0.0448 | 103.3622
13 | 1.5894 | 0.01608 | -0.043 | 98.8433
13.5 | 1.6242 | 0.01745 | -0.0405 | 93.0774
14 | 1.6555 | 0.01882 | -0.0377 | 87.9649
14.5 | 1.6656 | 0.02049 | -0.0313 | 81.2884
15 | 1.6755 | 0.02258 | -0.0263 | 74.2028
15.5 | 1.683 | 0.02524 | -0.022 | 66.6799
16 | 1.685 | 0.0287 | -0.0183 | 58.7108
17 | 1.6894 | 0.03664 | -0.0138 | 46.1081
17.5 | 1.6796 | 0.04245 | -0.0128 | 39.5665
18 | 1.6955 | 0.04582 | -0.0128 | 37.0035
18.5 | 1.6738 | 0.05422 | -0.0141 | 30.8705
19 | 1.6461 | 0.06469 | -0.0176 | 25.446
19.5 | 1.6001 | 0.07977 | -0.0248 | 20.0589
20 | 1.5705 | 0.09353 | -0.0325 | 16.7914

## 99. Re 8M Mach 0.10 (1)
BIGFOIL.COM POLAR EXPORT
NACA63-309 a=0.6
NACA63-309 a=0.6 |  |  |  | Cl Max: | 1.031 | at alpha= | 8.5 | deg
JavaFoil+Calcfoil stall+Eppler ext transition |  |  |  | L/D Max: | 137.458 | at alpha= | 6.5 | deg
Re: | 8000000 |  |  | Cd Min: | 0.0042 | at alpha= | 0 | deg
Mach: | 0.1 |  |  | Cl=0 at alpha= | -2.0345 | deg
|  |  |  | @ Cl=0.1, Cd= | 0.004639
|  |  |  | @ Cl=0.4, Cd= | 0.0043117
|  |  |  | @ Cl=0.6, Cd= | 0.0924
alpha (deg) | Cl | Cd | Cm | Cl/Cd
-13.5 | -0.406 | 0.09042 | -0.017 | -4.492
-13 | -0.428 | 0.086 | -0.017 | -4.977
-12.5 | -0.449 | 0.08235 | -0.017 | -5.449
-12 | -0.468 | 0.07845 | -0.017 | -5.963
-11.5 | -0.482 | 0.07397 | -0.017 | -6.52
-11 | -0.49 | 0.0687 | -0.018 | -7.136
-10.5 | -0.494 | 0.06436 | -0.018 | -7.682
-10 | -0.495 | 0.06121 | -0.018 | -8.084
-9.5 | -0.492 | 0.05686 | -0.019 | -8.649
-9 | -0.486 | 0.05219 | -0.021 | -9.306
-8.5 | -0.583 | 0.00799 | -0.038 | -72.955
-8 | -0.475 | 0.0344 | -0.028 | -13.811
-7.5 | -0.536 | 0.00788 | -0.039 | -68.063
-7 | -0.504 | 0.00712 | -0.039 | -70.78
-6.5 | -0.467 | 0.00677 | -0.04 | -68.938
-6 | -0.425 | 0.00705 | -0.04 | -60.289
-5.5 | -0.38 | 0.00686 | -0.04 | -55.34
-5 | -0.331 | 0.00621 | -0.041 | -53.228
-4.5 | -0.279 | 0.00605 | -0.041 | -46.115
-4 | -0.225 | 0.00573 | -0.041 | -39.255
-3.5 | -0.169 | 0.00561 | -0.042 | -30.154
-3 | -0.112 | 0.00546 | -0.042 | -20.489
-2.5 | -0.054 | 0.00537 | -0.042 | -10.089
-2 | 0.004 | 0.00529 | -0.043 | 0.75
-1.5 | 0.062 | 0.00518 | -0.043 | 12.049
-1 | 0.121 | 0.00434 | -0.044 | 27.92
-0.5 | 0.18 | 0.00424 | -0.044 | 42.436
0 | 0.239 | 0.0042 | -0.044 | 56.854
0.5 | 0.297 | 0.00424 | -0.045 | 70.138
1 | 0.356 | 0.00425 | -0.045 | 83.614
1.5 | 0.413 | 0.00433 | -0.045 | 95.362
2 | 0.471 | 0.00443 | -0.046 | 106.531
2.5 | 0.529 | 0.00457 | -0.046 | 115.799
3 | 0.586 | 0.00487 | -0.047 | 120.255
3.5 | 0.642 | 0.00521 | -0.047 | 123.189
4 | 0.697 | 0.00583 | -0.047 | 119.55
4.5 | 0.749 | 0.00603 | -0.048 | 124.307
5 | 0.8 | 0.00613 | -0.048 | 130.445
5.5 | 0.847 | 0.00635 | -0.048 | 133.429
6 | 0.89 | 0.00657 | -0.049 | 135.436
6.5 | 0.93 | 0.00676 | -0.049 | 137.458
7 | 0.965 | 0.00859 | -0.05 | 112.317
7.5 | 0.994 | 0.00919 | -0.05 | 108.099
8 | 1.017 | 0.00978 | -0.05 | 103.927
8.5 | 1.031 | 0.01016 | -0.051 | 101.492
9 | 1.03 | 0.01069 | -0.051 | 96.353
9.5 | 1.02 | 0.01144 | -0.051 | 89.222
10 | 1.001 | 0.01218 | -0.051 | 82.183
10.5 | 0.97 | 0.01326 | -0.051 | 73.18
11 | 0.935 | 0.01416 | -0.052 | 66.035
11.5 | 0.75 | 0.06692 | -0.032 | 11.209
12 | 0.721 | 0.06764 | -0.034 | 10.658
12.5 | 0.673 | 0.08101 | -0.028 | 8.304
13 | 0.636 | 0.0841 | -0.029 | 7.568
13.5 | 0.596 | 0.0924 | -0.027 | 6.45

## 100. Re 8M Mach 0.10 (2)
BIGFOIL.COM POLAR EXPORT
NACA63-309 a=0.6
NACA63-309 a=0.6 |  |  |  | Cl Max: | 1.6638 | at alpha= | 16 | deg
XFOIL ncrit=9 |  |  |  | L/D Max: | 128.104 | at alpha= | 7 | deg
Re: | 8000000 |  |  | Cd Min: | 0.24122 | at alpha= | -19.5 | deg
Mach: | 0.1 |  |  | Cl=0 at alpha= | -2.0693 | deg
|  |  |  | @ Cl=0.1, Cd= | 0.004663
|  |  |  | @ Cl=0.4, Cd= | 0.0039244
|  |  |  | @ Cl=0.6, Cd= | 0.0056876
alpha (deg) | Cl | Cd | Cm | Cl/Cd
-19.5 | -0.7592 | 0.24122 | 0.0649 | -3.1473
-19 | -0.7414 | 0.23487 | 0.0605 | -3.1566
-18.5 | -0.7234 | 0.22858 | 0.0561 | -3.1648
-18 | -0.7052 | 0.22238 | 0.0518 | -3.1711
-17.5 | -0.6878 | 0.21533 | 0.0474 | -3.1942
-17 | -0.6686 | 0.20852 | 0.0434 | -3.2064
-16.5 | -0.6515 | 0.20109 | 0.0391 | -3.2398
-16 | -1.1984 | 0.05182 | -0.0462 | -23.1262
-15 | -1.3049 | 0.03124 | -0.0539 | -41.7702
-14.5 | -1.3067 | 0.02559 | -0.0515 | -51.0629
-14 | -1.2862 | 0.02109 | -0.0497 | -60.9862
-13.5 | -1.2512 | 0.01838 | -0.0482 | -68.074
-13 | -1.2101 | 0.01622 | -0.0468 | -74.6054
-12.5 | -1.1637 | 0.01448 | -0.046 | -80.366
-12 | -1.1137 | 0.01327 | -0.0455 | -83.9261
-11.5 | -1.0615 | 0.01236 | -0.0452 | -85.8819
-11 | -1.0081 | 0.01162 | -0.0449 | -86.7556
-10.5 | -0.9538 | 0.011 | -0.0447 | -86.7091
-10 | -0.899 | 0.01049 | -0.0446 | -85.7007
-9.5 | -0.8444 | 0.00981 | -0.0445 | -86.0754
-9 | -0.7901 | 0.00891 | -0.0444 | -88.6756
-8.5 | -0.7347 | 0.00833 | -0.0443 | -88.1993
-8 | -0.6786 | 0.00792 | -0.0444 | -85.6818
-7.5 | -0.6221 | 0.0076 | -0.0445 | -81.8553
-7 | -0.5653 | 0.00733 | -0.0447 | -77.1214
-6.5 | -0.5087 | 0.0069 | -0.0448 | -73.7246
-6 | -0.452 | 0.0065 | -0.0449 | -69.5385
-5.5 | -0.3948 | 0.0062 | -0.0451 | -63.6774
-5 | -0.3375 | 0.006 | -0.0454 | -56.25
-4.5 | -0.2801 | 0.00581 | -0.0457 | -48.21
-4 | -0.2226 | 0.00555 | -0.0459 | -40.1081
-3.5 | -0.1651 | 0.00537 | -0.0463 | -30.7449
-3 | -0.1074 | 0.00522 | -0.0466 | -20.5747
-2.5 | -0.0497 | 0.00507 | -0.0469 | -9.8028
-2 | 0.008 | 0.00493 | -0.0473 | 1.6227
-1.5 | 0.0658 | 0.0048 | -0.0476 | 13.7083
-1 | 0.1232 | 0.00457 | -0.0481 | 26.9584
-0.5 | 0.1806 | 0.0043 | -0.0485 | 42
0 | 0.2378 | 0.00402 | -0.049 | 59.1542
0.5 | 0.2947 | 0.00375 | -0.0495 | 78.5867
1 | 0.3518 | 0.00384 | -0.05 | 91.6146
1.5 | 0.4089 | 0.00394 | -0.0503 | 103.7817
2 | 0.4642 | 0.00453 | -0.0506 | 102.4724
2.5 | 0.5195 | 0.00503 | -0.0509 | 103.2803
3 | 0.5743 | 0.00551 | -0.0511 | 104.2287
3.5 | 0.6293 | 0.00589 | -0.0512 | 106.8421
4 | 0.6844 | 0.00619 | -0.0513 | 110.5654
4.5 | 0.7392 | 0.00634 | -0.0512 | 116.5931
5 | 0.7917 | 0.00648 | -0.0505 | 122.1759
5.5 | 0.8484 | 0.00682 | -0.0509 | 124.3988
6 | 0.9038 | 0.00714 | -0.0509 | 126.5826
6.5 | 0.9585 | 0.00756 | -0.0509 | 126.7857
7 | 1.0133 | 0.00791 | -0.0509 | 128.1037
7.5 | 1.0671 | 0.00836 | -0.0508 | 127.6435
8 | 1.1204 | 0.00886 | -0.0505 | 126.456
8.5 | 1.1737 | 0.00931 | -0.0503 | 126.0687
9 | 1.2257 | 0.00989 | -0.0499 | 123.9333
9.5 | 1.2761 | 0.01064 | -0.0493 | 119.9342
10 | 1.3271 | 0.01121 | -0.0487 | 118.3854
10.5 | 1.377 | 0.01186 | -0.0481 | 116.1046
11 | 1.4256 | 0.01258 | -0.0472 | 113.3227
11.5 | 1.4719 | 0.01346 | -0.046 | 109.3536
12 | 1.5158 | 0.01449 | -0.0445 | 104.6101
12.5 | 1.5572 | 0.01564 | -0.0426 | 99.5652
13 | 1.5955 | 0.01689 | -0.0404 | 94.4642
13.5 | 1.6265 | 0.01853 | -0.0372 | 87.7766
14 | 1.6451 | 0.02006 | -0.0318 | 82.009
14.5 | 1.6494 | 0.02242 | -0.0255 | 73.5682
15 | 1.6539 | 0.02533 | -0.0207 | 65.2941
15.5 | 1.6535 | 0.02905 | -0.0167 | 56.9191
16 | 1.6638 | 0.0322 | -0.0143 | 51.6708
16.5 | 1.6494 | 0.03805 | -0.012 | 43.3482
17 | 1.6531 | 0.04261 | -0.0112 | 38.7961
17.5 | 1.6319 | 0.05053 | -0.0118 | 32.2957
18 | 1.6453 | 0.0549 | -0.0126 | 29.969
18.5 | 1.6076 | 0.06713 | -0.0171 | 23.9476
19 | 1.5524 | 0.08433 | -0.0261 | 18.4086
19.5 | 1.4489 | 0.11487 | -0.0452 | 12.6134

## 101. Re 8M Mach 0.25 (1)
BIGFOIL.COM POLAR EXPORT
NACA63-309 a=0.6
NACA63-309 a=0.6 |  |  |  | Cl Max: | 1.005 | at alpha= | 8 | deg
JavaFoil+Calcfoil stall+Eppler ext transition |  |  |  | L/D Max: | 134.651 | at alpha= | 5.5 | deg
Re: | 8000000 |  |  | Cd Min: | 0.00422 | at alpha= | 0 | deg
Mach: | 0.25 |  |  | Cl=0 at alpha= | -2.0333 | deg
|  |  |  | @ Cl=0.1, Cd= | 0.004684
|  |  |  | @ Cl=0.4, Cd= | 0.0919
|  |  |  | @ Cl=0.6, Cd= | 0.0919
alpha (deg) | Cl | Cd | Cm | Cl/Cd
-12 | -0.252 | 0.07876 | -0.018 | -3.202
-11.5 | -0.303 | 0.07461 | -0.018 | -4.062
-11 | -0.341 | 0.06983 | -0.019 | -4.884
-10.5 | -0.373 | 0.06549 | -0.019 | -5.698
-10 | -0.399 | 0.06188 | -0.019 | -6.448
-9.5 | -0.418 | 0.05862 | -0.019 | -7.125
-9 | -0.429 | 0.05498 | -0.019 | -7.808
-8.5 | -0.434 | 0.05114 | -0.02 | -8.478
-8 | -0.429 | 0.04901 | -0.019 | -8.756
-7.5 | -0.422 | 0.04307 | -0.023 | -9.789
-7 | -0.495 | 0.00727 | -0.04 | -68.142
-6.5 | -0.465 | 0.00694 | -0.041 | -66.975
-6 | -0.428 | 0.00674 | -0.041 | -63.465
-5.5 | -0.384 | 0.00649 | -0.041 | -59.229
-5 | -0.337 | 0.00629 | -0.042 | -53.513
-4.5 | -0.285 | 0.0059 | -0.042 | -48.231
-4 | -0.23 | 0.00578 | -0.042 | -39.852
-3.5 | -0.173 | 0.00562 | -0.043 | -30.831
-3 | -0.115 | 0.00551 | -0.043 | -20.854
-2.5 | -0.056 | 0.00539 | -0.044 | -10.33
-2 | 0.004 | 0.00531 | -0.044 | 0.768
-1.5 | 0.064 | 0.0052 | -0.044 | 12.34
-1 | 0.124 | 0.00434 | -0.045 | 28.674
-0.5 | 0.185 | 0.00426 | -0.045 | 43.441
0 | 0.245 | 0.00422 | -0.045 | 58.047
0.5 | 0.305 | 0.00425 | -0.046 | 71.895
1 | 0.365 | 0.00428 | -0.046 | 85.429
1.5 | 0.425 | 0.00433 | -0.047 | 98.002
2 | 0.484 | 0.00446 | -0.047 | 108.695
2.5 | 0.544 | 0.0046 | -0.047 | 118.059
3 | 0.602 | 0.00494 | -0.048 | 121.723
3.5 | 0.659 | 0.00531 | -0.048 | 124.09
4 | 0.715 | 0.00586 | -0.049 | 121.986
4.5 | 0.768 | 0.00608 | -0.049 | 126.365
5 | 0.818 | 0.00626 | -0.049 | 130.706
5.5 | 0.865 | 0.00642 | -0.05 | 134.651
6 | 0.906 | 0.00677 | -0.05 | 133.865
6.5 | 0.942 | 0.00882 | -0.051 | 106.868
7 | 0.971 | 0.00922 | -0.051 | 105.398
7.5 | 0.992 | 0.00962 | -0.051 | 103.17
8 | 1.005 | 0.01019 | -0.052 | 98.597
8.5 | 1.001 | 0.01082 | -0.052 | 92.562
9 | 0.976 | 0.01152 | -0.052 | 84.783
9.5 | 0.933 | 0.01256 | -0.052 | 74.258
10 | 0.877 | 0.01342 | -0.052 | 65.312
10.5 | 0.674 | 0.06087 | -0.032 | 11.069
11 | 0.607 | 0.06629 | -0.031 | 9.158
11.5 | 0.53 | 0.07491 | -0.027 | 7.073
12 | 0.451 | 0.0804 | -0.027 | 5.61
12.5 | 0.367 | 0.08609 | -0.027 | 4.258
13 | 0.274 | 0.0919 | -0.026 | 2.98

## 102. Re 8M Mach 0.25 (2)
BIGFOIL.COM POLAR EXPORT
NACA63-309 a=0.6
NACA63-309 a=0.6 |  |  |  | Cl Max: | 1.5219 | at alpha= | 12 | deg
XFOIL ncrit=9 |  |  |  | L/D Max: | 127.571 | at alpha= | 6.5 | deg
Re: | 8000000 |  |  | Cd Min: | 0.17901 | at alpha= | -15 | deg
Mach: | 0.25 |  |  | Cl=0 at alpha= | -2.0695 | deg
|  |  |  | @ Cl=0.1, Cd= | 0.0047015
|  |  |  | @ Cl=0.4, Cd= | 0.0039086
|  |  |  | @ Cl=0.6, Cd= | 0.0056827
alpha (deg) | Cl | Cd | Cm | Cl/Cd
-15 | -0.6131 | 0.17901 | 0.0277 | -3.4249
-14 | -0.5933 | 0.15801 | 0.0177 | -3.7548
-13.5 | -0.5798 | 0.14985 | 0.0133 | -3.8692
-13 | -0.5665 | 0.14209 | 0.0092 | -3.9869
-11.5 | -0.7819 | 0.06357 | -0.039 | -12.2998
-11 | -0.8337 | 0.04902 | -0.0516 | -17.0073
-10.5 | -0.9342 | 0.02754 | -0.0544 | -33.9216
-10 | -0.9357 | 0.01534 | -0.0531 | -60.9974
-9.5 | -0.8849 | 0.01256 | -0.0518 | -70.4538
-9 | -0.8277 | 0.01114 | -0.0508 | -74.2998
-8.5 | -0.7697 | 0.00992 | -0.0499 | -77.5907
-8 | -0.7112 | 0.0088 | -0.0491 | -80.8182
-7.5 | -0.6513 | 0.00817 | -0.0486 | -79.7185
-7 | -0.5912 | 0.00769 | -0.0482 | -76.8791
-6.5 | -0.5308 | 0.00735 | -0.0479 | -72.2177
-6 | -0.4711 | 0.00681 | -0.0477 | -69.1777
-5.5 | -0.4111 | 0.0064 | -0.0476 | -64.2344
-5 | -0.351 | 0.0061 | -0.0476 | -57.541
-4.5 | -0.2909 | 0.00591 | -0.0477 | -49.2217
-4 | -0.231 | 0.00562 | -0.0478 | -41.1032
-3.5 | -0.1712 | 0.00542 | -0.0479 | -31.5867
-3 | -0.1113 | 0.00527 | -0.0482 | -21.1195
-2.5 | -0.0514 | 0.00508 | -0.0485 | -10.1181
-2 | 0.0083 | 0.00496 | -0.0488 | 1.6734
-1.5 | 0.068 | 0.00482 | -0.0491 | 14.1079
-1 | 0.1274 | 0.0046 | -0.0495 | 27.6957
0 | 0.2456 | 0.00403 | -0.0505 | 60.9429
0.5 | 0.3043 | 0.00376 | -0.051 | 80.9309
1 | 0.3632 | 0.00384 | -0.0514 | 94.5833
1.5 | 0.4222 | 0.00395 | -0.0518 | 106.8861
2 | 0.4792 | 0.00455 | -0.0521 | 105.3187
3 | 0.5927 | 0.00563 | -0.0525 | 105.2753
3.5 | 0.6495 | 0.00604 | -0.0525 | 107.5331
4 | 0.7068 | 0.0063 | -0.0525 | 112.1905
4.5 | 0.7639 | 0.00647 | -0.0522 | 118.068
5 | 0.8179 | 0.00661 | -0.0512 | 123.7368
5.5 | 0.8774 | 0.00698 | -0.0514 | 125.702
6 | 0.935 | 0.00738 | -0.0512 | 126.6938
6.5 | 0.9925 | 0.00778 | -0.0509 | 127.5707
7 | 1.0495 | 0.00824 | -0.0505 | 127.3665
7.5 | 1.1059 | 0.00879 | -0.0498 | 125.8134
8 | 1.1622 | 0.00932 | -0.0491 | 124.6996
8.5 | 1.2172 | 0.01001 | -0.0482 | 121.5984
9 | 1.2707 | 0.01085 | -0.0468 | 117.1152
9.5 | 1.324 | 0.01165 | -0.0454 | 113.6481
10 | 1.3748 | 0.01267 | -0.0436 | 108.5083
10.5 | 1.4223 | 0.01397 | -0.0412 | 101.811
11 | 1.4642 | 0.0157 | -0.0381 | 93.2611
11.5 | 1.4995 | 0.01785 | -0.0341 | 84.0056
12 | 1.5219 | 0.02066 | -0.0288 | 73.6641
12.5 | 1.5203 | 0.02357 | -0.0205 | 64.5015
13 | 1.518 | 0.02731 | -0.0144 | 55.584
13.5 | 1.4854 | 0.03425 | -0.009 | 43.3693
14 | 1.4544 | 0.04212 | -0.0068 | 34.5299
14.5 | 1.4171 | 0.05199 | -0.0079 | 27.2572
15 | 1.3718 | 0.06484 | -0.013 | 21.1567
15.5 | 1.3435 | 0.07769 | -0.0202 | 17.2931
16 | 1.3051 | 0.09477 | -0.0314 | 13.7712
16.5 | 1.2637 | 0.11552 | -0.0452 | 10.9392
17 | 1.2 | 0.14181 | -0.0609 | 8.462

## 103. Re 8M Mach 0.50 (1)
BIGFOIL.COM POLAR EXPORT
NACA63-309 a=0.6
NACA63-309 a=0.6 |  |  |  | Cl Max: | 1.141 | at alpha= | 20 | deg
JavaFoil+Calcfoil stall+Eppler ext transition |  |  |  | L/D Max: | 140.051 | at alpha= | 3 | deg
Re: | 8000000 |  |  | Cd Min: | 0.00423 | at alpha= | 0 | deg
Mach: | 0.5 |  |  | Cl=0 at alpha= | -2.0373 | deg
|  |  |  | @ Cl=0.1, Cd= | 0.004919
|  |  |  | @ Cl=0.4, Cd= | 0.0043073
|  |  |  | @ Cl=0.6, Cd= | 0.0048339
alpha (deg) | Cl | Cd | Cm | Cl/Cd
-20 | -0.966 | 0.15387 | -0.022 | -6.275
-19.5 | -0.94 | 0.14313 | -0.022 | -6.568
-19 | -0.911 | 0.13854 | -0.022 | -6.578
-18.5 | -0.883 | 0.13583 | -0.021 | -6.499
-18 | -0.855 | 0.13071 | -0.021 | -6.544
-17.5 | -0.829 | 0.12767 | -0.021 | -6.495
-17 | -0.804 | 0.1279 | -0.022 | -6.287
-16.5 | -0.777 | 0.12167 | -0.021 | -6.383
-16 | -0.749 | 0.11486 | -0.021 | -6.522
-15.5 | -0.724 | 0.10545 | -0.022 | -6.862
-15 | -0.698 | 0.09901 | -0.022 | -7.045
-14.5 | -0.672 | 0.09078 | -0.023 | -7.408
-14 | -0.642 | 0.10075 | -0.021 | -6.371
-13.5 | -0.616 | 0.09048 | -0.022 | -6.805
-13 | -0.59 | 0.08334 | -0.023 | -7.083
-12.5 | -0.564 | 0.0777 | -0.023 | -7.264
-12 | -0.543 | 0.06746 | -0.026 | -8.045
-11.5 | -0.54 | 0.04415 | -0.033 | -12.237
-11 | -0.48 | 0.07557 | -0.021 | -6.356
-10.5 | -0.455 | 0.06695 | -0.022 | -6.789
-10 | -0.429 | 0.05985 | -0.024 | -7.174
-9.5 | -0.407 | 0.05163 | -0.027 | -7.887
-9 | -0.457 | 0.01027 | -0.043 | -44.504
-8.5 | -0.346 | 0.05589 | -0.021 | -6.196
-8 | -0.319 | 0.05215 | -0.021 | -6.121
-7.5 | -0.293 | 0.04782 | -0.022 | -6.127
-7 | -0.267 | 0.04378 | -0.024 | -6.096
-6.5 | -0.297 | 0.00745 | -0.045 | -39.818
-6 | -0.213 | 0.04026 | -0.023 | -5.279
-5.5 | -0.185 | 0.03843 | -0.022 | -4.825
-5 | -0.269 | 0.03547 | -0.023 | -7.589
-4.5 | -0.301 | 0.00626 | -0.047 | -48.116
-4 | -0.25 | 0.00599 | -0.047 | -41.809
-3.5 | -0.191 | 0.0058 | -0.048 | -32.961
-3 | -0.127 | 0.00562 | -0.048 | -22.677
-2.5 | -0.062 | 0.00547 | -0.049 | -11.312
-2 | 0.005 | 0.0054 | -0.049 | 0.842
-1.5 | 0.072 | 0.00527 | -0.05 | 13.576
-1 | 0.139 | 0.00443 | -0.05 | 31.38
-0.5 | 0.207 | 0.00427 | -0.05 | 48.473
0 | 0.274 | 0.00423 | -0.051 | 64.782
0.5 | 0.341 | 0.00429 | -0.051 | 79.615
1 | 0.409 | 0.00431 | -0.052 | 94.882
1.5 | 0.474 | 0.00441 | -0.052 | 107.623
2 | 0.541 | 0.00453 | -0.053 | 119.331
2.5 | 0.607 | 0.00487 | -0.053 | 124.647
3 | 0.671 | 0.00479 | -0.053 | 140.051
3.5 | 0.733 | 0.0054 | -0.054 | 135.899
4 | 0.793 | 0.00631 | -0.054 | 125.686
4.5 | 0.846 | 0.00853 | -0.055 | 99.169
5 | 0.889 | 0.00897 | -0.055 | 99.181
5.5 | 0.916 | 0.00961 | -0.056 | 95.359
6 | 0.91 | 0.01033 | -0.056 | 88.076
6.5 | 0.794 | 0.0111 | -0.056 | 71.509
7 | 0.479 | 0.04474 | -0.03 | 10.698
7.5 | 0.503 | 0.04903 | -0.028 | 10.261
8 | 0.647 | 0.01295 | -0.057 | 49.923
8.5 | 0.674 | 0.01411 | -0.057 | 47.772
9 | 0.58 | 0.05973 | -0.028 | 9.716
9.5 | 0.736 | 0.01484 | -0.058 | 49.581
10 | 0.761 | 0.0166 | -0.058 | 45.856
10.5 | 0.759 | 0.02497 | -0.055 | 30.412
11 | 0.684 | 0.07517 | -0.031 | 9.104
11.5 | 0.843 | 0.02015 | -0.058 | 41.849
12 | 0.859 | 0.02484 | -0.057 | 34.563
12.5 | 0.771 | 0.078 | -0.038 | 9.885
13 | 0.789 | 0.09076 | -0.035 | 8.69
13.5 | 0.819 | 0.08629 | -0.037 | 9.488
14 | 0.84 | 0.09531 | -0.036 | 8.816
14.5 | 0.864 | 0.10309 | -0.035 | 8.38
15 | 0.894 | 0.10686 | -0.038 | 8.361
15.5 | 0.916 | 0.11838 | -0.037 | 7.737
16 | 0.939 | 0.11731 | -0.036 | 8
16.5 | 0.967 | 0.1188 | -0.038 | 8.14
17 | 0.999 | 0.12063 | -0.041 | 8.285
17.5 | 1.023 | 0.13014 | -0.041 | 7.858
18 | 1.04 | 0.13143 | -0.039 | 7.915
18.5 | 1.071 | 0.13292 | -0.041 | 8.058
19 | 1.11 | 0.12928 | -0.046 | 8.585
19.5 | 1.139 | 0.13219 | -0.047 | 8.619
20 | 1.141 | 0.14799 | -0.041 | 7.711

## 104. Re 8M Mach 0.50 (2)
BIGFOIL.COM POLAR EXPORT
NACA63-309 a=0.6
NACA63-309 a=0.6 |  |  |  | Cl Max: | 1.1652 | at alpha= | 20 | deg
XFOIL ncrit=9 |  |  |  | L/D Max: | 127.493 | at alpha= | 5 | deg
Re: | 8000000 |  |  | Cd Min: | 0.30834 | at alpha= | 20 | deg
Mach: | 0.5 |  |  | Cl=0 at alpha= | -2.0665 | deg
|  |  |  | @ Cl=0.1, Cd= | 0.0048651
|  |  |  | @ Cl=0.4, Cd= | 0.0038467
|  |  |  | @ Cl=0.6, Cd= | 0.005278
alpha (deg) | Cl | Cd | Cm | Cl/Cd
-17.5 | -0.7543 | 0.23695 | 0.0621 | -3.1834
-17 | -0.7305 | 0.22943 | 0.0569 | -3.184
-16.5 | -0.7076 | 0.22113 | 0.0518 | -3.1999
-16 | -0.6853 | 0.21225 | 0.0466 | -3.2287
-15.5 | -0.6631 | 0.20338 | 0.0414 | -3.2604
-15 | -0.6407 | 0.19485 | 0.0365 | -3.2882
-14.5 | -0.6205 | 0.1856 | 0.0313 | -3.3432
-14 | -0.6016 | 0.17616 | 0.0261 | -3.4151
-13 | -0.5645 | 0.15722 | 0.0156 | -3.5905
-12.5 | -0.5508 | 0.14828 | 0.0113 | -3.7146
-12 | -0.5313 | 0.14083 | 0.0069 | -3.7726
-11.5 | -0.5149 | 0.13238 | 0.0022 | -3.8896
-11 | -0.4986 | 0.12412 | -0.0024 | -4.0171
-10.5 | -0.4866 | 0.11502 | -0.0074 | -4.2306
-10 | -0.4816 | 0.10471 | -0.0129 | -4.5994
-9.5 | -0.4745 | 0.09555 | -0.0182 | -4.966
-9 | -0.4707 | 0.08632 | -0.0236 | -5.453
-8.5 | -0.4684 | 0.0775 | -0.0289 | -6.0439
-8 | -0.4746 | 0.06796 | -0.0349 | -6.9835
-7.5 | -0.4782 | 0.05975 | -0.0402 | -8.0033
-7 | -0.4926 | 0.04981 | -0.0505 | -9.8896
-6.5 | -0.491 | 0.03977 | -0.0571 | -12.346
-6 | -0.4764 | 0.02985 | -0.0602 | -15.9598
-5.5 | -0.4519 | 0.01848 | -0.0609 | -24.4535
-4.5 | -0.342 | 0.00697 | -0.0578 | -49.0674
-4 | -0.2708 | 0.00619 | -0.0567 | -43.748
-3.5 | -0.1998 | 0.00571 | -0.056 | -34.9912
-3 | -0.1294 | 0.00543 | -0.0556 | -23.8306
-2.5 | -0.0597 | 0.00525 | -0.0554 | -11.3714
-1.5 | 0.078 | 0.00492 | -0.0557 | 15.8537
-1 | 0.1461 | 0.00475 | -0.056 | 30.7579
-0.5 | 0.2136 | 0.00445 | -0.0565 | 48
0 | 0.2806 | 0.0041 | -0.0571 | 68.439
0.5 | 0.3476 | 0.0038 | -0.0577 | 91.4737
1 | 0.415 | 0.00386 | -0.0581 | 107.513
1.5 | 0.4824 | 0.00401 | -0.0584 | 120.2993
2 | 0.5472 | 0.00465 | -0.0586 | 117.6774
2.5 | 0.6111 | 0.00541 | -0.0585 | 112.9575
3.5 | 0.7402 | 0.00661 | -0.0575 | 111.9818
4 | 0.8074 | 0.00685 | -0.0569 | 117.8686
4.5 | 0.8744 | 0.00712 | -0.0558 | 122.809
5 | 0.9358 | 0.00734 | -0.0531 | 127.4932
5.5 | 1.0075 | 0.00795 | -0.0521 | 126.7296
6 | 1.0756 | 0.00866 | -0.0497 | 124.2032
6.5 | 1.1339 | 0.01033 | -0.0453 | 109.7677
7 | 1.159 | 0.01511 | -0.037 | 76.7042
7.5 | 1.1629 | 0.02309 | -0.0285 | 50.3638
8 | 1.1415 | 0.0297 | -0.0186 | 38.4343
8.5 | 1.1082 | 0.03611 | -0.0115 | 30.6896
9 | 1.0735 | 0.04425 | -0.0094 | 24.2599
9.5 | 1.0389 | 0.05416 | -0.0118 | 19.1821
10 | 1.007 | 0.06612 | -0.0186 | 15.2299
10.5 | 0.9789 | 0.08074 | -0.0292 | 12.1241
11 | 0.9623 | 0.0981 | -0.0414 | 9.8094
11.5 | 0.9485 | 0.11351 | -0.0512 | 8.3561
12 | 0.9362 | 0.12867 | -0.0606 | 7.276
12.5 | 0.9309 | 0.14283 | -0.0691 | 6.5175
13 | 0.9323 | 0.15599 | -0.0768 | 5.9767
13.5 | 0.9357 | 0.16932 | -0.0845 | 5.5262
14 | 0.9436 | 0.18209 | -0.0916 | 5.1821
14.5 | 0.9551 | 0.1942 | -0.0984 | 4.9181
15 | 0.9694 | 0.20553 | -0.1047 | 4.7166
15.5 | 0.9866 | 0.2159 | -0.1107 | 4.5697
16 | 1.0055 | 0.2256 | -0.1163 | 4.457
16.5 | 1.0231 | 0.23645 | -0.1225 | 4.3269
17 | 1.0423 | 0.24714 | -0.1285 | 4.2174
17.5 | 1.0616 | 0.25808 | -0.1346 | 4.1135
18 | 1.0814 | 0.26857 | -0.1406 | 4.0265
18.5 | 1.1019 | 0.27865 | -0.1465 | 3.9544
19 | 1.1226 | 0.28847 | -0.1523 | 3.8916
19.5 | 1.1439 | 0.29847 | -0.1582 | 3.8325
20 | 1.1652 | 0.30834 | -0.164 | 3.7789

## 105. Re 10M Mach 0.00 (1)
BIGFOIL.COM POLAR EXPORT
NACA63-309 a=0.6
NACA63-309 a=0.6 |  |  |  | Cl Max: | 1.037 | at alpha= | 9 | deg
JavaFoil+Calcfoil stall+Eppler ext transition |  |  |  | L/D Max: | 141.654 | at alpha= | 7 | deg
Re: | 10000000 |  |  | Cd Min: | 0.00423 | at alpha= | 0 | deg
Mach: | 0 |  |  | Cl=0 at alpha= | -2.0345 | deg
|  |  |  | @ Cl=0.1, Cd= | 0.0045231
|  |  |  | @ Cl=0.4, Cd= | 0.0043426
|  |  |  | @ Cl=0.6, Cd= | 0.0050875
alpha (deg) | Cl | Cd | Cm | Cl/Cd
-13.5 | -0.44 | 0.08929 | -0.017 | -4.922
-13 | -0.458 | 0.08553 | -0.017 | -5.357
-12.5 | -0.475 | 0.08055 | -0.017 | -5.902
-12 | -0.491 | 0.07653 | -0.017 | -6.415
-11.5 | -0.502 | 0.07282 | -0.017 | -6.898
-11 | -0.507 | 0.0669 | -0.018 | -7.585
-10.5 | -0.509 | 0.06358 | -0.018 | -7.998
-10 | -0.507 | 0.05946 | -0.019 | -8.524
-9.5 | -0.501 | 0.05565 | -0.02 | -9.006
-9 | -0.499 | 0.04671 | -0.024 | -10.681
-8.5 | -0.589 | 0.00772 | -0.038 | -76.335
-8 | -0.566 | 0.00744 | -0.038 | -76.108
-7.5 | -0.538 | 0.00757 | -0.039 | -71.102
-7 | -0.505 | 0.00733 | -0.039 | -68.864
-6.5 | -0.467 | 0.00705 | -0.039 | -66.205
-6 | -0.425 | 0.00688 | -0.04 | -61.717
-5.5 | -0.379 | 0.00668 | -0.04 | -56.656
-5 | -0.329 | 0.00608 | -0.04 | -54.161
-4.5 | -0.278 | 0.00591 | -0.041 | -47.003
-4 | -0.224 | 0.00581 | -0.041 | -38.524
-3.5 | -0.168 | 0.00546 | -0.041 | -30.795
-3 | -0.111 | 0.00536 | -0.042 | -20.803
-2.5 | -0.054 | 0.00528 | -0.042 | -10.212
-2 | 0.004 | 0.00517 | -0.043 | 0.764
-1.5 | 0.062 | 0.0047 | -0.043 | 13.223
-1 | 0.12 | 0.00443 | -0.043 | 27.182
-0.5 | 0.179 | 0.0043 | -0.044 | 41.62
0 | 0.237 | 0.00423 | -0.044 | 56.046
0.5 | 0.296 | 0.00424 | -0.044 | 69.691
1 | 0.354 | 0.00427 | -0.045 | 82.962
1.5 | 0.411 | 0.00436 | -0.045 | 94.417
2 | 0.469 | 0.0045 | -0.046 | 104.309
2.5 | 0.526 | 0.00474 | -0.046 | 110.982
3 | 0.583 | 0.00496 | -0.046 | 117.464
3.5 | 0.639 | 0.00538 | -0.047 | 118.843
4 | 0.694 | 0.00614 | -0.047 | 112.943
4.5 | 0.746 | 0.0058 | -0.047 | 128.581
5 | 0.796 | 0.00595 | -0.048 | 133.898
5.5 | 0.843 | 0.00615 | -0.048 | 137.091
6 | 0.887 | 0.00637 | -0.049 | 139.349
6.5 | 0.927 | 0.00655 | -0.049 | 141.593
7 | 0.963 | 0.0068 | -0.049 | 141.654
7.5 | 0.993 | 0.00886 | -0.05 | 112.165
8 | 1.018 | 0.00935 | -0.05 | 108.898
8.5 | 1.034 | 0.00976 | -0.05 | 105.912
9 | 1.037 | 0.01025 | -0.051 | 101.143
9.5 | 1.031 | 0.01083 | -0.051 | 95.226
10 | 1.017 | 0.0115 | -0.051 | 88.38
10.5 | 0.993 | 0.01235 | -0.051 | 80.398
11 | 0.964 | 0.01308 | -0.052 | 73.68
11.5 | 0.922 | 0.01503 | -0.051 | 61.316
12 | 0.875 | 0.01761 | -0.051 | 49.676
12.5 | 0.709 | 0.07726 | -0.03 | 9.179
13 | 0.679 | 0.07822 | -0.033 | 8.686
13.5 | 0.645 | 0.08259 | -0.033 | 7.809
14 | 0.608 | 0.08928 | -0.032 | 6.811

## 106. Re 10M Mach 0.00 (2)
BIGFOIL.COM POLAR EXPORT
NACA63-309 a=0.6
NACA63-309 a=0.6 |  |  |  | Cl Max: | 1.7681 | at alpha= | 18 | deg
XFOIL ncrit=9 |  |  |  | L/D Max: | 133.984 | at alpha= | 7 | deg
Re: | 10000000 |  |  | Cd Min: | 0.06744 | at alpha= | 20 | deg
Mach: | 0 |  |  | Cl=0 at alpha= | -2.0671 | deg
|  |  |  | @ Cl=0.1, Cd= | 0.0045663
|  |  |  | @ Cl=0.4, Cd= | 0.0040416
|  |  |  | @ Cl=0.6, Cd= | 0.0057106
alpha (deg) | Cl | Cd | Cm | Cl/Cd
-18 | -1.3462 | 0.05416 | -0.0441 | -24.856
-17.5 | -1.4346 | 0.03546 | -0.0578 | -40.4569
-17 | -1.4688 | 0.02992 | -0.0558 | -49.0909
-16.5 | -1.4719 | 0.02684 | -0.0512 | -54.8398
-16 | -1.4473 | 0.02437 | -0.0494 | -59.3886
-15.5 | -1.4157 | 0.02213 | -0.0481 | -63.972
-15 | -1.3788 | 0.0201 | -0.047 | -68.597
-14 | -1.2943 | 0.01722 | -0.0452 | -75.1626
-13.5 | -1.2507 | 0.01573 | -0.0444 | -79.5105
-13 | -1.2054 | 0.01407 | -0.0437 | -85.6716
-12.5 | -1.158 | 0.01259 | -0.0433 | -91.9778
-12 | -1.1069 | 0.01174 | -0.0431 | -94.2845
-11.5 | -1.0544 | 0.01107 | -0.043 | -95.2484
-11 | -1.0013 | 0.01049 | -0.043 | -95.4528
-10.5 | -0.9475 | 0.00996 | -0.043 | -95.1305
-10 | -0.8932 | 0.0095 | -0.0431 | -94.0211
-9 | -0.7844 | 0.00839 | -0.0432 | -93.4923
-8.5 | -0.7297 | 0.0078 | -0.0433 | -93.5513
-8 | -0.6741 | 0.00742 | -0.0435 | -90.8491
-7.5 | -0.6182 | 0.00714 | -0.0437 | -86.5826
-6 | -0.4492 | 0.00623 | -0.0444 | -72.1027
-5.5 | -0.3926 | 0.00593 | -0.0446 | -66.2057
-5 | -0.3357 | 0.00573 | -0.045 | -58.5864
-4 | -0.2216 | 0.00536 | -0.0456 | -41.3433
-3.5 | -0.1644 | 0.00516 | -0.0459 | -31.8605
-3 | -0.107 | 0.00505 | -0.0463 | -21.1881
-2.5 | -0.0497 | 0.00489 | -0.0466 | -10.1636
-2 | 0.0077 | 0.00477 | -0.047 | 1.6143
-1.5 | 0.0651 | 0.00467 | -0.0474 | 13.94
-1 | 0.1223 | 0.0045 | -0.0478 | 27.1778
-0.5 | 0.1793 | 0.00432 | -0.0482 | 41.5046
0 | 0.2363 | 0.0041 | -0.0487 | 57.6341
0.5 | 0.2928 | 0.00385 | -0.0492 | 76.0519
1 | 0.3496 | 0.00389 | -0.0497 | 89.8715
1.5 | 0.4061 | 0.00406 | -0.0501 | 100.0246
2 | 0.4609 | 0.00468 | -0.0504 | 98.4829
2.5 | 0.5164 | 0.0051 | -0.0507 | 101.2549
3 | 0.5714 | 0.00555 | -0.0509 | 102.955
3.5 | 0.6266 | 0.00586 | -0.0511 | 106.9283
4 | 0.6819 | 0.00608 | -0.0513 | 112.1546
4.5 | 0.7374 | 0.00622 | -0.0515 | 118.5531
5 | 0.7919 | 0.00639 | -0.0515 | 123.928
5.5 | 0.8435 | 0.00653 | -0.0507 | 129.173
6 | 0.8998 | 0.00684 | -0.0511 | 131.5497
6.5 | 0.9544 | 0.0072 | -0.0512 | 132.5556
7 | 1.0089 | 0.00753 | -0.0513 | 133.9841
7.5 | 1.0624 | 0.00797 | -0.0512 | 133.2999
8.5 | 1.1688 | 0.00881 | -0.0511 | 132.6674
9 | 1.2205 | 0.00938 | -0.0508 | 130.1173
10 | 1.3225 | 0.0105 | -0.0501 | 125.9524
10.5 | 1.3726 | 0.01107 | -0.0497 | 123.9928
11 | 1.4216 | 0.0117 | -0.0491 | 121.5043
11.5 | 1.4682 | 0.01252 | -0.0482 | 117.2684
12 | 1.5124 | 0.01352 | -0.0469 | 111.8639
12.5 | 1.5552 | 0.01454 | -0.0455 | 106.9601
13 | 1.5954 | 0.01567 | -0.0438 | 101.8124
13.5 | 1.6296 | 0.01718 | -0.0412 | 94.8545
14 | 1.6636 | 0.0184 | -0.0387 | 90.413
14.5 | 1.6842 | 0.0197 | -0.0339 | 85.4924
15 | 1.6953 | 0.0214 | -0.0284 | 79.2196
15.5 | 1.7163 | 0.02287 | -0.025 | 75.0459
16 | 1.7331 | 0.02485 | -0.0218 | 69.7425
16.5 | 1.7384 | 0.028 | -0.0183 | 62.0857
17 | 1.7512 | 0.03079 | -0.0161 | 56.8756
17.5 | 1.753 | 0.03485 | -0.0141 | 50.3013
18 | 1.7681 | 0.03788 | -0.0131 | 46.6763
18.5 | 1.7602 | 0.04358 | -0.0124 | 40.3901
19 | 1.7474 | 0.05053 | -0.013 | 34.5814
19.5 | 1.7274 | 0.05935 | -0.0153 | 29.1053
20 | 1.7182 | 0.06744 | -0.0183 | 25.4775

## 107. Re 10M Mach 0.10 (1)
BIGFOIL.COM POLAR EXPORT
NACA63-309 a=0.6
NACA63-309 a=0.6 |  |  |  | Cl Max: | 1.031 | at alpha= | 8.5 | deg
JavaFoil+Calcfoil stall+Eppler ext transition |  |  |  | L/D Max: | 142.28 | at alpha= | 7 | deg
Re: | 10000000 |  |  | Cd Min: | 0.00425 | at alpha= | 0 | deg
Mach: | 0.1 |  |  | Cl=0 at alpha= | -2.0345 | deg
|  |  |  | @ Cl=0.1, Cd= | 0.0046785
|  |  |  | @ Cl=0.4, Cd= | 0.0043386
|  |  |  | @ Cl=0.6, Cd= | 0.0907
alpha (deg) | Cl | Cd | Cm | Cl/Cd
-13.5 | -0.406 | 0.08955 | -0.017 | -4.538
-13 | -0.428 | 0.08488 | -0.017 | -5.045
-12.5 | -0.449 | 0.08212 | -0.017 | -5.467
-12 | -0.468 | 0.07675 | -0.017 | -6.098
-11.5 | -0.483 | 0.07265 | -0.017 | -6.643
-11 | -0.491 | 0.06791 | -0.018 | -7.225
-10.5 | -0.495 | 0.06368 | -0.018 | -7.771
-10 | -0.495 | 0.06013 | -0.019 | -8.236
-9.5 | -0.493 | 0.05563 | -0.02 | -8.86
-9 | -0.488 | 0.04992 | -0.022 | -9.781
-8.5 | -0.584 | 0.00776 | -0.038 | -75.19
-8 | -0.563 | 0.00751 | -0.038 | -74.941
-7.5 | -0.536 | 0.00763 | -0.039 | -70.221
-7 | -0.504 | 0.0074 | -0.039 | -68.13
-6.5 | -0.467 | 0.0071 | -0.04 | -65.721
-6 | -0.425 | 0.00693 | -0.04 | -61.407
-5.5 | -0.38 | 0.00673 | -0.04 | -56.412
-5 | -0.331 | 0.00606 | -0.041 | -54.536
-4.5 | -0.279 | 0.00594 | -0.041 | -46.957
-4 | -0.225 | 0.00562 | -0.041 | -40.034
-3.5 | -0.169 | 0.00548 | -0.042 | -30.833
-3 | -0.112 | 0.00539 | -0.042 | -20.772
-2.5 | -0.054 | 0.00526 | -0.042 | -10.3
-2 | 0.004 | 0.00517 | -0.043 | 0.768
-1.5 | 0.062 | 0.00511 | -0.043 | 12.23
-1 | 0.121 | 0.00444 | -0.044 | 27.239
-0.5 | 0.18 | 0.00429 | -0.044 | 41.987
0 | 0.239 | 0.00425 | -0.044 | 56.152
0.5 | 0.297 | 0.00425 | -0.045 | 69.952
1 | 0.356 | 0.0043 | -0.045 | 82.722
1.5 | 0.413 | 0.00435 | -0.045 | 94.982
2 | 0.471 | 0.00453 | -0.046 | 104.019
2.5 | 0.529 | 0.00474 | -0.046 | 111.61
3 | 0.586 | 0.00501 | -0.047 | 116.972
3.5 | 0.642 | 0.00541 | -0.047 | 118.627
4 | 0.697 | 0.00614 | -0.047 | 113.453
4.5 | 0.75 | 0.00584 | -0.048 | 128.377
5 | 0.8 | 0.00593 | -0.048 | 134.966
5.5 | 0.847 | 0.00614 | -0.048 | 138.027
6 | 0.891 | 0.00635 | -0.049 | 140.188
6.5 | 0.93 | 0.00661 | -0.049 | 140.738
7 | 0.965 | 0.00678 | -0.05 | 142.28
7.5 | 0.994 | 0.0092 | -0.05 | 108.103
8 | 1.017 | 0.00946 | -0.05 | 107.528
8.5 | 1.031 | 0.00987 | -0.051 | 104.49
9 | 1.031 | 0.01035 | -0.051 | 99.664
9.5 | 1.022 | 0.011 | -0.051 | 92.901
10 | 1.003 | 0.01169 | -0.051 | 85.755
10.5 | 0.973 | 0.01262 | -0.052 | 77.144
11 | 0.939 | 0.01339 | -0.052 | 70.129
11.5 | 0.775 | 0.05277 | -0.039 | 14.694
12 | 0.815 | 0.02425 | -0.049 | 33.587
12.5 | 0.673 | 0.07995 | -0.029 | 8.423
13 | 0.638 | 0.08227 | -0.03 | 7.754
13.5 | 0.597 | 0.0907 | -0.028 | 6.578

## 108. Re 10M Mach 0.10 (2)
BIGFOIL.COM POLAR EXPORT
NACA63-309 a=0.6
NACA63-309 a=0.6 |  |  |  | Cl Max: | 1.7312 | at alpha= | 18 | deg
XFOIL ncrit=9 |  |  |  | L/D Max: | 133.794 | at alpha= | 7 | deg
Re: | 10000000 |  |  | Cd Min: | 0.08808 | at alpha= | 20 | deg
Mach: | 0.1 |  |  | Cl=0 at alpha= | -2.0675 | deg
|  |  |  | @ Cl=0.1, Cd= | 0.004574
|  |  |  | @ Cl=0.4, Cd= | 0.0040346
|  |  |  | @ Cl=0.6, Cd= | 0.0057108
alpha (deg) | Cl | Cd | Cm | Cl/Cd
-16.5 | -1.3175 | 0.04084 | -0.0566 | -32.26
-16 | -1.3663 | 0.03239 | -0.059 | -42.1828
-15.5 | -1.3873 | 0.02795 | -0.0538 | -49.6351
-15 | -1.3703 | 0.02421 | -0.0516 | -56.6006
-14.5 | -1.3361 | 0.02175 | -0.0503 | -61.4299
-14 | -1.2975 | 0.01979 | -0.0489 | -65.5634
-13.5 | -1.2568 | 0.0179 | -0.0475 | -70.2123
-13 | -1.2132 | 0.01588 | -0.0466 | -76.398
-12.5 | -1.1672 | 0.01395 | -0.0458 | -83.6703
-12 | -1.1178 | 0.0125 | -0.0452 | -89.424
-11.5 | -1.0655 | 0.01154 | -0.0448 | -92.331
-11 | -1.0117 | 0.01083 | -0.0446 | -93.4164
-10.5 | -0.9572 | 0.01023 | -0.0444 | -93.5679
-10 | -0.9021 | 0.00973 | -0.0444 | -92.7133
-9 | -0.7913 | 0.00866 | -0.0443 | -91.3741
-8.5 | -0.7361 | 0.00796 | -0.0442 | -92.4749
-8 | -0.68 | 0.00751 | -0.0442 | -90.5459
-7.5 | -0.6234 | 0.00719 | -0.0444 | -86.7038
-7 | -0.5665 | 0.00692 | -0.0445 | -81.8642
-6.5 | -0.5095 | 0.00667 | -0.0447 | -76.3868
-6 | -0.4526 | 0.00628 | -0.0449 | -72.0701
-5.5 | -0.3955 | 0.00595 | -0.0451 | -66.4706
-5 | -0.3381 | 0.00574 | -0.0453 | -58.9024
-4 | -0.2231 | 0.00537 | -0.0459 | -41.5456
-3.5 | -0.1655 | 0.00517 | -0.0462 | -32.0116
-2.5 | -0.05 | 0.00489 | -0.0469 | -10.2249
-2 | 0.0078 | 0.00477 | -0.0473 | 1.6352
-1.5 | 0.0655 | 0.00467 | -0.0476 | 14.0257
-1 | 0.123 | 0.00451 | -0.048 | 27.2727
-0.5 | 0.1804 | 0.00432 | -0.0485 | 41.7593
0 | 0.2377 | 0.0041 | -0.049 | 57.9756
0.5 | 0.2945 | 0.00384 | -0.0495 | 76.6927
1 | 0.3516 | 0.00389 | -0.0499 | 90.3856
1.5 | 0.4085 | 0.00406 | -0.0504 | 100.6158
2 | 0.4636 | 0.00469 | -0.0507 | 98.8486
2.5 | 0.5194 | 0.00511 | -0.0509 | 101.6438
3 | 0.5748 | 0.00557 | -0.0512 | 103.1957
3.5 | 0.6303 | 0.00588 | -0.0514 | 107.1939
4 | 0.686 | 0.0061 | -0.0515 | 112.459
4.5 | 0.7418 | 0.00625 | -0.0517 | 118.688
5 | 0.7968 | 0.00641 | -0.0516 | 124.3058
5.5 | 0.8488 | 0.00655 | -0.0508 | 129.5878
6 | 0.9055 | 0.00688 | -0.0512 | 131.6134
7 | 1.0155 | 0.00759 | -0.0512 | 133.7945
7.5 | 1.0694 | 0.00805 | -0.0511 | 132.8447
8 | 1.1235 | 0.00846 | -0.051 | 132.8014
8.5 | 1.1768 | 0.00892 | -0.0508 | 131.9283
9 | 1.2288 | 0.00953 | -0.0504 | 128.9402
9.5 | 1.2806 | 0.01011 | -0.0499 | 126.6667
10 | 1.3321 | 0.01065 | -0.0495 | 125.0798
10.5 | 1.3826 | 0.01126 | -0.0489 | 122.7886
11 | 1.431 | 0.01204 | -0.048 | 118.8538
11.5 | 1.4773 | 0.01297 | -0.0468 | 113.9013
12 | 1.5216 | 0.01402 | -0.0452 | 108.5307
12.5 | 1.5632 | 0.0152 | -0.0434 | 102.8421
13 | 1.6011 | 0.01657 | -0.0411 | 96.6264
13.5 | 1.6334 | 0.01818 | -0.038 | 89.846
14 | 1.6615 | 0.0195 | -0.0343 | 85.2051
14.5 | 1.6726 | 0.02109 | -0.0281 | 79.3077
15 | 1.6825 | 0.02332 | -0.0232 | 72.1484
15.5 | 1.7037 | 0.02507 | -0.0201 | 67.9577
16 | 1.7184 | 0.02753 | -0.0171 | 62.4192
16.5 | 1.7162 | 0.03169 | -0.0139 | 54.1559
17 | 1.7255 | 0.03519 | -0.0121 | 49.0338
17.5 | 1.7178 | 0.04071 | -0.0108 | 42.196
18 | 1.7312 | 0.04439 | -0.0105 | 38.9998
18.5 | 1.7126 | 0.05228 | -0.0114 | 32.7582
19 | 1.6876 | 0.06212 | -0.0145 | 27.1668
19.5 | 1.649 | 0.07546 | -0.0205 | 21.8526
20 | 1.6227 | 0.08808 | -0.0272 | 18.423

## 109. Re 10M Mach 0.25 (1)
BIGFOIL.COM POLAR EXPORT
NACA63-309 a=0.6
NACA63-309 a=0.6 |  |  |  | Cl Max: | 1.005 | at alpha= | 8 | deg
JavaFoil+Calcfoil stall+Eppler ext transition |  |  |  | L/D Max: | 139.879 | at alpha= | 6.5 | deg
Re: | 10000000 |  |  | Cd Min: | 0.00424 | at alpha= | 0 | deg
Mach: | 0.25 |  |  | Cl=0 at alpha= | -2.0333 | deg
|  |  |  | @ Cl=0.1, Cd= | 0.004712
|  |  |  | @ Cl=0.4, Cd= | 0.09131
|  |  |  | @ Cl=0.6, Cd= | 0.09131
alpha (deg) | Cl | Cd | Cm | Cl/Cd
-12.5 | -0.19 | 0.08311 | -0.018 | -2.281
-12 | -0.252 | 0.07769 | -0.018 | -3.246
-11.5 | -0.303 | 0.07401 | -0.018 | -4.096
-11 | -0.341 | 0.06839 | -0.019 | -4.989
-10.5 | -0.373 | 0.06506 | -0.019 | -5.738
-10 | -0.399 | 0.06067 | -0.019 | -6.58
-9.5 | -0.418 | 0.05766 | -0.019 | -7.25
-9 | -0.43 | 0.05418 | -0.02 | -7.929
-8.5 | -0.435 | 0.05003 | -0.021 | -8.685
-8 | -0.429 | 0.0482 | -0.02 | -8.91
-7.5 | -0.518 | 0.00746 | -0.04 | -69.354
-7 | -0.495 | 0.00706 | -0.04 | -70.222
-6.5 | -0.465 | 0.00733 | -0.041 | -63.417
-6 | -0.428 | 0.00712 | -0.041 | -60.102
-5.5 | -0.384 | 0.00637 | -0.041 | -60.367
-5 | -0.337 | 0.00617 | -0.042 | -54.497
-4.5 | -0.285 | 0.00579 | -0.042 | -49.209
-4 | -0.23 | 0.00566 | -0.042 | -40.681
-3.5 | -0.173 | 0.00551 | -0.043 | -31.455
-3 | -0.115 | 0.0054 | -0.043 | -21.278
-2.5 | -0.056 | 0.00527 | -0.044 | -10.557
-2 | 0.004 | 0.00518 | -0.044 | 0.787
-1.5 | 0.064 | 0.00512 | -0.044 | 12.532
-1 | 0.124 | 0.00444 | -0.045 | 28.042
-0.5 | 0.185 | 0.00431 | -0.045 | 42.939
0 | 0.245 | 0.00424 | -0.045 | 57.814
0.5 | 0.305 | 0.00425 | -0.046 | 71.818
1 | 0.365 | 0.00428 | -0.046 | 85.375
1.5 | 0.425 | 0.00439 | -0.047 | 96.818
2 | 0.484 | 0.00453 | -0.047 | 106.906
2.5 | 0.544 | 0.00478 | -0.047 | 113.784
3 | 0.602 | 0.00503 | -0.048 | 119.547
3.5 | 0.659 | 0.00549 | -0.048 | 120.173
4 | 0.715 | 0.00575 | -0.049 | 124.326
4.5 | 0.768 | 0.0059 | -0.049 | 130.301
5 | 0.819 | 0.00607 | -0.049 | 134.926
5.5 | 0.865 | 0.00628 | -0.05 | 137.622
6 | 0.907 | 0.00654 | -0.05 | 138.524
6.5 | 0.943 | 0.00674 | -0.051 | 139.879
7 | 0.972 | 0.00916 | -0.051 | 106.115
7.5 | 0.993 | 0.00959 | -0.051 | 103.474
8 | 1.005 | 0.00985 | -0.052 | 102.081
8.5 | 1.002 | 0.01049 | -0.052 | 95.568
9 | 0.978 | 0.01112 | -0.052 | 87.924
9.5 | 0.935 | 0.01209 | -0.052 | 77.372
10 | 0.88 | 0.0128 | -0.053 | 68.746
10.5 | 0.775 | 0.01971 | -0.05 | 39.33
11 | 0.616 | 0.05961 | -0.036 | 10.339
11.5 | 0.531 | 0.07385 | -0.028 | 7.186
12 | 0.451 | 0.08095 | -0.027 | 5.571
12.5 | 0.366 | 0.08625 | -0.026 | 4.249
13 | 0.274 | 0.09131 | -0.027 | 3.001

## 110. Re 10M Mach 0.25 (2)
BIGFOIL.COM POLAR EXPORT
NACA63-309 a=0.6
NACA63-309 a=0.6 |  |  |  | Cl Max: | 1.5526 | at alpha= | 12.5 | deg
XFOIL ncrit=9 |  |  |  | L/D Max: | 133.365 | at alpha= | 6.5 | deg
Re: | 10000000 |  |  | Cd Min: | 0.18718 | at alpha= | -15.5 | deg
Mach: | 0.25 |  |  | Cl=0 at alpha= | -2.0669 | deg
|  |  |  | @ Cl=0.1, Cd= | 0.0046086
|  |  |  | @ Cl=0.4, Cd= | 0.0039906
|  |  |  | @ Cl=0.6, Cd= | 0.0057103
alpha (deg) | Cl | Cd | Cm | Cl/Cd
-15.5 | -0.6289 | 0.18718 | 0.032 | -3.3599
-14 | -0.5961 | 0.15655 | 0.0171 | -3.8077
-13.5 | -0.6139 | 0.13834 | 0.0089 | -4.4376
-12.5 | -0.7098 | 0.10351 | -0.0034 | -6.8573
-12 | -0.8501 | 0.05543 | -0.0478 | -15.3365
-11.5 | -0.9021 | 0.04532 | -0.055 | -19.9051
-11 | -0.9812 | 0.02926 | -0.0556 | -33.5338
-10.5 | -0.9962 | 0.01597 | -0.0542 | -62.3795
-10 | -0.9473 | 0.01284 | -0.0527 | -73.7773
-9.5 | -0.891 | 0.01114 | -0.0515 | -79.982
-9 | -0.832 | 0.01009 | -0.0505 | -82.4579
-8.5 | -0.7721 | 0.00933 | -0.0497 | -82.7546
-8 | -0.7131 | 0.00833 | -0.049 | -85.6062
-7.5 | -0.6531 | 0.00768 | -0.0484 | -85.0391
-7 | -0.5927 | 0.00723 | -0.0481 | -81.9779
-6.5 | -0.5321 | 0.00691 | -0.0478 | -77.0043
-6 | -0.4718 | 0.00663 | -0.0477 | -71.1614
-5.5 | -0.4119 | 0.00614 | -0.0475 | -67.0847
-4 | -0.2315 | 0.00545 | -0.0477 | -42.4771
-3.5 | -0.1716 | 0.00521 | -0.0479 | -32.9367
-2.5 | -0.0518 | 0.00492 | -0.0484 | -10.5285
-2 | 0.008 | 0.00481 | -0.0488 | 1.6632
-1.5 | 0.0677 | 0.00469 | -0.0491 | 14.435
-1 | 0.1272 | 0.00454 | -0.0495 | 28.0176
-0.5 | 0.1864 | 0.00434 | -0.0499 | 42.9493
0 | 0.2455 | 0.0041 | -0.0504 | 59.878
0.5 | 0.3042 | 0.00383 | -0.051 | 79.4256
1 | 0.3631 | 0.00389 | -0.0514 | 93.3419
1.5 | 0.4218 | 0.00405 | -0.0518 | 104.1481
2 | 0.4786 | 0.00471 | -0.0521 | 101.6136
2.5 | 0.5362 | 0.00516 | -0.0524 | 103.9147
3 | 0.5932 | 0.00567 | -0.0525 | 104.6208
3.5 | 0.6506 | 0.00601 | -0.0526 | 108.2529
4 | 0.7084 | 0.00622 | -0.0527 | 113.8907
4.5 | 0.7664 | 0.00639 | -0.0527 | 119.9374
5 | 0.8237 | 0.00657 | -0.0525 | 125.3729
5.5 | 0.878 | 0.0067 | -0.0514 | 131.0448
6 | 0.937 | 0.0071 | -0.0515 | 131.9718
6.5 | 0.9949 | 0.00746 | -0.0513 | 133.3646
7 | 1.052 | 0.00793 | -0.0508 | 132.6608
7.5 | 1.1091 | 0.00839 | -0.0503 | 132.1931
8 | 1.1657 | 0.00893 | -0.0496 | 130.5375
8.5 | 1.2206 | 0.00965 | -0.0486 | 126.487
9 | 1.2761 | 0.01026 | -0.0476 | 124.3762
9.5 | 1.3303 | 0.011 | -0.0463 | 120.9364
10 | 1.3824 | 0.01192 | -0.0446 | 115.9732
10.5 | 1.4322 | 0.01304 | -0.0425 | 109.8313
11 | 1.4776 | 0.01451 | -0.0397 | 101.8332
11.5 | 1.5175 | 0.01634 | -0.0363 | 92.8703
12 | 1.5473 | 0.0188 | -0.0316 | 82.3032
12.5 | 1.5526 | 0.02176 | -0.0238 | 71.3511
13 | 1.5299 | 0.02658 | -0.0151 | 57.5583
13.5 | 1.5036 | 0.03273 | -0.0095 | 45.9395
14 | 1.4775 | 0.03981 | -0.0067 | 37.1138
14.5 | 1.4127 | 0.05245 | -0.0079 | 26.9342
15 | 1.3848 | 0.06287 | -0.0117 | 22.0264
15.5 | 1.3311 | 0.07971 | -0.0215 | 16.6993
16 | 1.294 | 0.09702 | -0.0331 | 13.3375
16.5 | 1.2753 | 0.11254 | -0.0432 | 11.332
17 | 1.2217 | 0.13681 | -0.0578 | 8.9299
17.5 | 1.1558 | 0.16357 | -0.075 | 7.0661

## 111. Re 10M Mach 0.50 (1)
BIGFOIL.COM POLAR EXPORT
NACA63-309 a=0.6
NACA63-309 a=0.6 |  |  |  | Cl Max: | 1.152 | at alpha= | 19.5 | deg
JavaFoil+Calcfoil stall+Eppler ext transition |  |  |  | L/D Max: | 137.715 | at alpha= | 3 | deg
Re: | 10000000 |  |  | Cd Min: | 0.00427 | at alpha= | 0 | deg
Mach: | 0.5 |  |  | Cl=0 at alpha= | -2.0373 | deg
|  |  |  | @ Cl=0.1, Cd= | 0.0048667
|  |  |  | @ Cl=0.4, Cd= | 0.0043047
|  |  |  | @ Cl=0.6, Cd= | 0.0049424
alpha (deg) | Cl | Cd | Cm | Cl/Cd
-20 | -0.966 | 0.15001 | -0.022 | -6.441
-19.5 | -0.942 | 0.14014 | -0.022 | -6.719
-19 | -0.914 | 0.13534 | -0.022 | -6.751
-18.5 | -0.885 | 0.13314 | -0.022 | -6.644
-18 | -0.857 | 0.12655 | -0.021 | -6.771
-17.5 | -0.831 | 0.12007 | -0.022 | -6.919
-17 | -0.805 | 0.12439 | -0.022 | -6.469
-16.5 | -0.778 | 0.11881 | -0.022 | -6.546
-16 | -0.75 | 0.11294 | -0.021 | -6.64
-15.5 | -0.725 | 0.1038 | -0.022 | -6.985
-15 | -0.7 | 0.09586 | -0.023 | -7.302
-14.5 | -0.677 | 0.0858 | -0.025 | -7.895
-14 | -0.642 | 0.0993 | -0.021 | -6.468
-13.5 | -0.617 | 0.08889 | -0.022 | -6.941
-13 | -0.592 | 0.08104 | -0.023 | -7.304
-12.5 | -0.567 | 0.07488 | -0.024 | -7.567
-12 | -0.553 | 0.05838 | -0.029 | -9.473
-11.5 | -0.58 | 0.02187 | -0.038 | -26.498
-11 | -0.48 | 0.07363 | -0.021 | -6.525
-10.5 | -0.455 | 0.06549 | -0.022 | -6.947
-10 | -0.431 | 0.05813 | -0.025 | -7.414
-9.5 | -0.423 | 0.03846 | -0.033 | -11.003
-9 | -0.462 | 0.00886 | -0.043 | -52.147
-8.5 | -0.347 | 0.05471 | -0.022 | -6.335
-8 | -0.319 | 0.05184 | -0.021 | -6.162
-7.5 | -0.293 | 0.04708 | -0.022 | -6.225
-7 | -0.267 | 0.04295 | -0.025 | -6.226
-6.5 | -0.297 | 0.00733 | -0.045 | -40.45
-6 | -0.213 | 0.03989 | -0.023 | -5.331
-5.5 | -0.186 | 0.03799 | -0.023 | -4.887
-5 | -0.27 | 0.03438 | -0.026 | -7.866
-4.5 | -0.301 | 0.00612 | -0.047 | -49.189
-4 | -0.25 | 0.00588 | -0.047 | -42.541
-3.5 | -0.191 | 0.00567 | -0.048 | -33.73
-3 | -0.127 | 0.00548 | -0.048 | -23.23
-2.5 | -0.062 | 0.00538 | -0.049 | -11.5
-2 | 0.005 | 0.00525 | -0.049 | 0.866
-1.5 | 0.072 | 0.00513 | -0.05 | 13.95
-1 | 0.139 | 0.0045 | -0.05 | 30.85
-0.5 | 0.207 | 0.00436 | -0.05 | 47.429
0 | 0.274 | 0.00427 | -0.051 | 64.196
0.5 | 0.341 | 0.00427 | -0.051 | 79.886
1 | 0.409 | 0.00431 | -0.052 | 94.692
1.5 | 0.474 | 0.00444 | -0.052 | 106.874
2 | 0.541 | 0.00471 | -0.053 | 114.83
2.5 | 0.607 | 0.00497 | -0.053 | 121.969
3 | 0.671 | 0.00487 | -0.053 | 137.715
3.5 | 0.733 | 0.00587 | -0.054 | 124.836
4 | 0.793 | 0.00608 | -0.054 | 130.504
4.5 | 0.846 | 0.00822 | -0.055 | 102.957
5 | 0.89 | 0.00869 | -0.055 | 102.396
5.5 | 0.917 | 0.00926 | -0.056 | 98.961
6 | 0.91 | 0.00993 | -0.056 | 91.687
6.5 | 0.794 | 0.0107 | -0.056 | 74.265
7 | 0.585 | 0.01173 | -0.056 | 49.842
7.5 | 0.504 | 0.04839 | -0.029 | 10.414
8 | 0.648 | 0.01249 | -0.057 | 51.879
8.5 | 0.676 | 0.01352 | -0.057 | 50
9 | 0.581 | 0.05822 | -0.029 | 9.974
9.5 | 0.737 | 0.01421 | -0.058 | 51.879
10 | 0.763 | 0.01583 | -0.058 | 48.212
10.5 | 0.778 | 0.01978 | -0.057 | 39.347
11 | 0.686 | 0.07294 | -0.033 | 9.403
11.5 | 0.847 | 0.01903 | -0.059 | 44.5
12 | 0.867 | 0.02236 | -0.058 | 38.769
12.5 | 0.825 | 0.04879 | -0.051 | 16.905
13 | 0.791 | 0.08711 | -0.036 | 9.086
13.5 | 0.884 | 0.04988 | -0.052 | 17.721
14 | 0.846 | 0.0907 | -0.039 | 9.324
14.5 | 0.866 | 0.10095 | -0.036 | 8.579
15 | 0.896 | 0.10385 | -0.039 | 8.629
15.5 | 0.916 | 0.11672 | -0.037 | 7.851
16 | 0.94 | 0.11496 | -0.037 | 8.179
16.5 | 0.972 | 0.11471 | -0.04 | 8.47
17 | 1.007 | 0.11363 | -0.044 | 8.86
17.5 | 1.028 | 0.12426 | -0.043 | 8.27
18 | 1.042 | 0.12938 | -0.039 | 8.054
18.5 | 1.082 | 0.12326 | -0.045 | 8.781
19 | 1.129 | 0.11305 | -0.049 | 9.984
19.5 | 1.152 | 0.12105 | -0.049 | 9.513
20 | 1.145 | 0.15549 | -0.043 | 7.363

## 112. Re 10M Mach 0.50 (2)
BIGFOIL.COM POLAR EXPORT
NACA63-309 a=0.6
NACA63-309 a=0.6 |  |  |  | Cl Max: | 1.1729 | at alpha= | 7.5 | deg
XFOIL ncrit=9 |  |  |  | L/D Max: | 133.417 | at alpha= | 5.5 | deg
Re: | 10000000 |  |  | Cd Min: | 0.28272 | at alpha= | -20 | deg
Mach: | 0.5 |  |  | Cl=0 at alpha= | -2.0651 | deg
|  |  |  | @ Cl=0.1, Cd= | 0.004734
|  |  |  | @ Cl=0.4, Cd= | 0.0038646
|  |  |  | @ Cl=0.6, Cd= | 0.0053349
alpha (deg) | Cl | Cd | Cm | Cl/Cd
-20 | -0.8672 | 0.28272 | 0.0897 | -3.0673
-19.5 | -0.8442 | 0.27395 | 0.0841 | -3.0816
-19 | -0.8221 | 0.26471 | 0.0785 | -3.1057
-18.5 | -0.7993 | 0.25572 | 0.073 | -3.1257
-18 | -0.7769 | 0.24607 | 0.0675 | -3.1572
-17.5 | -0.7547 | 0.23648 | 0.0621 | -3.1914
-17 | -0.7309 | 0.22902 | 0.0569 | -3.1914
-16.5 | -0.7077 | 0.22101 | 0.0517 | -3.2021
-16 | -0.6854 | 0.21227 | 0.0465 | -3.2289
-15.5 | -0.6631 | 0.20349 | 0.0414 | -3.2586
-15 | -0.6412 | 0.19473 | 0.0363 | -3.2928
-13.5 | -0.5839 | 0.16697 | 0.0213 | -3.497
-13 | -0.5688 | 0.15703 | 0.0163 | -3.6222
-12.5 | -0.5513 | 0.14838 | 0.0115 | -3.7155
-12 | -0.5341 | 0.1399 | 0.0066 | -3.8177
-11.5 | -0.5176 | 0.13145 | 0.0018 | -3.9376
-11 | -0.5001 | 0.12363 | -0.0027 | -4.0451
-10.5 | -0.4887 | 0.11434 | -0.0078 | -4.2741
-10 | -0.4849 | 0.1038 | -0.0135 | -4.6715
-9.5 | -0.4795 | 0.09433 | -0.019 | -5.0832
-9 | -0.4771 | 0.08494 | -0.0246 | -5.6169
-8.5 | -0.476 | 0.07601 | -0.03 | -6.2623
-8 | -0.4778 | 0.06731 | -0.0354 | -7.0985
-7.5 | -0.4894 | 0.05815 | -0.0415 | -8.4162
-7 | -0.5052 | 0.04753 | -0.0526 | -10.6291
-6.5 | -0.5022 | 0.03764 | -0.0582 | -13.3422
-6 | -0.484 | 0.02804 | -0.0606 | -17.2611
-5.5 | -0.4575 | 0.01693 | -0.061 | -27.023
-5 | -0.4146 | 0.00782 | -0.0594 | -53.0179
-4.5 | -0.3437 | 0.00647 | -0.0577 | -53.1221
-4 | -0.2718 | 0.00585 | -0.0566 | -46.4615
-3.5 | -0.2004 | 0.00551 | -0.0559 | -36.3702
-3 | -0.1299 | 0.00523 | -0.0555 | -24.8375
-2.5 | -0.0601 | 0.00506 | -0.0554 | -11.8775
-2 | 0.009 | 0.00489 | -0.0555 | 1.8405
-1.5 | 0.0777 | 0.00477 | -0.0557 | 16.2893
-1 | 0.1458 | 0.00466 | -0.056 | 31.2876
-0.5 | 0.2134 | 0.00444 | -0.0564 | 48.0631
0 | 0.2807 | 0.00413 | -0.057 | 67.9661
0.5 | 0.3477 | 0.00381 | -0.0576 | 91.2598
1 | 0.4148 | 0.00388 | -0.0581 | 106.9072
1.5 | 0.482 | 0.00405 | -0.0585 | 119.0123
2 | 0.5461 | 0.00482 | -0.0585 | 113.2988
2.5 | 0.611 | 0.00544 | -0.0585 | 112.3162
3 | 0.6757 | 0.0061 | -0.0582 | 110.7705
3.5 | 0.7421 | 0.00649 | -0.0577 | 114.3451
4 | 0.8097 | 0.00673 | -0.0572 | 120.312
4.5 | 0.8777 | 0.00699 | -0.0563 | 125.5651
5 | 0.9458 | 0.00726 | -0.055 | 130.2755
5.5 | 1.0113 | 0.00758 | -0.0526 | 133.4169
6 | 1.0804 | 0.00821 | -0.0503 | 131.5956
6.5 | 1.1405 | 0.00981 | -0.0461 | 116.2589
7 | 1.1667 | 0.01454 | -0.0378 | 80.2407
7.5 | 1.1729 | 0.0223 | -0.0293 | 52.5964
8 | 1.1548 | 0.02902 | -0.0197 | 39.7932
8.5 | 1.1206 | 0.03511 | -0.0117 | 31.9168
9 | 1.0841 | 0.04317 | -0.009 | 25.1123
9.5 | 1.0466 | 0.05316 | -0.0112 | 19.6877
10 | 1.0132 | 0.06505 | -0.0177 | 15.5757
10.5 | 0.9846 | 0.07945 | -0.0281 | 12.3927
11 | 0.9662 | 0.09701 | -0.0406 | 9.9598
11.5 | 0.9528 | 0.11248 | -0.0505 | 8.4708
12 | 0.9437 | 0.12682 | -0.0593 | 7.4413
12.5 | 0.9379 | 0.14099 | -0.068 | 6.6522

## 113. Re 12M Mach 0.00 (1)
BIGFOIL.COM POLAR EXPORT
NACA63-309 a=0.6
NACA63-309 a=0.6 |  |  |  | Cl Max: | 1.037 | at alpha= | 9 | deg
JavaFoil+Calcfoil stall+Eppler ext transition |  |  |  | L/D Max: | 146.761 | at alpha= | 7 | deg
Re: | 12000000 |  |  | Cd Min: | 0.00426 | at alpha= | 0.5 | deg
Mach: | 0 |  |  | Cl=0 at alpha= | -2.0345 | deg
|  |  |  | @ Cl=0.1, Cd= | 0.0046655
|  |  |  | @ Cl=0.4, Cd= | 0.0044449
|  |  |  | @ Cl=0.6, Cd= | 0.0051575
alpha (deg) | Cl | Cd | Cm | Cl/Cd
-14 | -0.42 | 0.09367 | -0.017 | -4.485
-13.5 | -0.44 | 0.08864 | -0.017 | -4.962
-13 | -0.458 | 0.08497 | -0.017 | -5.393
-12.5 | -0.476 | 0.08013 | -0.017 | -5.936
-12 | -0.491 | 0.07645 | -0.017 | -6.425
-11.5 | -0.503 | 0.0715 | -0.018 | -7.028
-11 | -0.507 | 0.06697 | -0.018 | -7.577
-10.5 | -0.509 | 0.0626 | -0.019 | -8.136
-10 | -0.508 | 0.05852 | -0.02 | -8.674
-9.5 | -0.502 | 0.05451 | -0.02 | -9.215
-9 | -0.604 | 0.00865 | -0.037 | -69.814
-8.5 | -0.589 | 0.00753 | -0.038 | -78.267
-8 | -0.566 | 0.0077 | -0.038 | -73.493
-7.5 | -0.538 | 0.00742 | -0.039 | -72.464
-7 | -0.505 | 0.00722 | -0.039 | -69.868
-6.5 | -0.467 | 0.00694 | -0.039 | -67.211
-6 | -0.425 | 0.00677 | -0.04 | -62.69
-5.5 | -0.379 | 0.00658 | -0.04 | -57.551
-5 | -0.329 | 0.00597 | -0.04 | -55.182
-4.5 | -0.278 | 0.00584 | -0.041 | -47.526
-4 | -0.224 | 0.00572 | -0.041 | -39.141
-3.5 | -0.168 | 0.0054 | -0.041 | -31.163
-3 | -0.111 | 0.00529 | -0.042 | -21.071
-2.5 | -0.054 | 0.00521 | -0.042 | -10.35
-2 | 0.004 | 0.00513 | -0.043 | 0.77
-1.5 | 0.062 | 0.00498 | -0.043 | 12.47
-1 | 0.12 | 0.0045 | -0.043 | 26.787
-0.5 | 0.179 | 0.00439 | -0.044 | 40.755
0 | 0.237 | 0.0043 | -0.044 | 55.134
0.5 | 0.296 | 0.00426 | -0.044 | 69.358
1 | 0.354 | 0.00434 | -0.045 | 81.609
1.5 | 0.411 | 0.00447 | -0.045 | 91.989
2 | 0.469 | 0.00464 | -0.046 | 101.054
2.5 | 0.526 | 0.00477 | -0.046 | 110.26
3 | 0.583 | 0.00503 | -0.046 | 115.872
3.5 | 0.639 | 0.00545 | -0.047 | 117.141
4 | 0.694 | 0.00597 | -0.047 | 116.139
4.5 | 0.746 | 0.00569 | -0.047 | 131.101
5 | 0.796 | 0.00584 | -0.048 | 136.282
5.5 | 0.844 | 0.00597 | -0.048 | 141.226
6 | 0.887 | 0.00618 | -0.049 | 143.713
6.5 | 0.927 | 0.00642 | -0.049 | 144.507
7 | 0.963 | 0.00656 | -0.049 | 146.761
7.5 | 0.993 | 0.00682 | -0.05 | 145.755
8 | 1.018 | 0.00935 | -0.05 | 108.914
8.5 | 1.034 | 0.00952 | -0.05 | 108.659
9 | 1.037 | 0.01 | -0.051 | 103.786
9.5 | 1.032 | 0.01058 | -0.051 | 97.522
10 | 1.018 | 0.01118 | -0.051 | 91.05
10.5 | 0.995 | 0.01194 | -0.052 | 83.371
11 | 0.966 | 0.01259 | -0.052 | 76.722
11.5 | 0.92 | 0.01496 | -0.051 | 61.464
12 | 0.881 | 0.01619 | -0.051 | 54.414
12.5 | 0.71 | 0.07614 | -0.031 | 9.33
13 | 0.683 | 0.07527 | -0.034 | 9.073
13.5 | 0.643 | 0.08416 | -0.032 | 7.642
14 | 0.607 | 0.09016 | -0.031 | 6.735

## 114. Re 12M Mach 0.00 (2)
BIGFOIL.COM POLAR EXPORT
NACA63-309 a=0.6
NACA63-309 a=0.6 |  |  |  | Cl Max: | 1.8113 | at alpha= | 18 | deg
XFOIL ncrit=9 |  |  |  | L/D Max: | 138.425 | at alpha= | 7 | deg
Re: | 12000000 |  |  | Cd Min: | 0.05673 | at alpha= | 20 | deg
Mach: | 0 |  |  | Cl=0 at alpha= | -2.0653 | deg
|  |  |  | @ Cl=0.1, Cd= | 0.0045285
|  |  |  | @ Cl=0.4, Cd= | 0.004211
|  |  |  | @ Cl=0.6, Cd= | 0.0056924
alpha (deg) | Cl | Cd | Cm | Cl/Cd
-18.5 | -1.4731 | 0.04169 | -0.0546 | -35.3346
-18 | -1.5039 | 0.03311 | -0.0591 | -45.4213
-17.5 | -1.5375 | 0.02841 | -0.0551 | -54.1183
-17 | -1.5303 | 0.02583 | -0.0513 | -59.2451
-16.5 | -1.505 | 0.02352 | -0.0494 | -63.9881
-16 | -1.4714 | 0.02157 | -0.048 | -68.2151
-15.5 | -1.4334 | 0.0198 | -0.047 | -72.3939
-15 | -1.3921 | 0.01819 | -0.0462 | -76.5311
-14.5 | -1.3493 | 0.01694 | -0.0452 | -79.6517
-14 | -1.3043 | 0.01582 | -0.0444 | -82.4463
-13.5 | -1.2569 | 0.01471 | -0.0439 | -85.4453
-12.5 | -1.1603 | 0.01219 | -0.0431 | -95.1846
-12 | -1.1095 | 0.01124 | -0.0429 | -98.71
-11.5 | -1.057 | 0.01055 | -0.0428 | -100.1896
-11 | -1.0036 | 0.00999 | -0.0428 | -100.4605
-10.5 | -0.9496 | 0.00948 | -0.0428 | -100.1688
-10 | -0.8952 | 0.00902 | -0.0429 | -99.2461
-9.5 | -0.8405 | 0.00857 | -0.043 | -98.0747
-9 | -0.7854 | 0.00814 | -0.0431 | -96.4865
-8.5 | -0.7306 | 0.00757 | -0.0432 | -96.5125
-8 | -0.6751 | 0.00715 | -0.0434 | -94.4196
-7.5 | -0.6191 | 0.00685 | -0.0436 | -90.3796
-7 | -0.5628 | 0.0066 | -0.0438 | -85.2727
-6.5 | -0.5063 | 0.00636 | -0.0441 | -79.6069
-6 | -0.4497 | 0.00609 | -0.0444 | -73.8424
-5.5 | -0.3931 | 0.00576 | -0.0446 | -68.2465
-5 | -0.3362 | 0.00554 | -0.0449 | -60.6859
-4 | -0.2219 | 0.00522 | -0.0456 | -42.5096
-3.5 | -0.1647 | 0.00502 | -0.0459 | -32.8088
-3 | -0.1073 | 0.00491 | -0.0463 | -21.8534
-2.5 | -0.0499 | 0.00476 | -0.0466 | -10.4832
-2 | 0.0075 | 0.00467 | -0.047 | 1.606
-1.5 | 0.0648 | 0.00459 | -0.0474 | 14.1176
-1 | 0.122 | 0.00449 | -0.0478 | 27.1715
-0.5 | 0.1792 | 0.00432 | -0.0482 | 41.4815
0.5 | 0.2927 | 0.00396 | -0.0492 | 73.9141
1 | 0.3495 | 0.00394 | -0.0497 | 88.7056
1.5 | 0.4054 | 0.00424 | -0.0501 | 95.6132
2 | 0.4606 | 0.00478 | -0.0504 | 96.3598
2.5 | 0.5164 | 0.00513 | -0.0507 | 100.6628
3 | 0.5718 | 0.00554 | -0.0509 | 103.213
3.5 | 0.6273 | 0.00584 | -0.0512 | 107.4144
4 | 0.6829 | 0.00603 | -0.0514 | 113.2504
4.5 | 0.7386 | 0.00615 | -0.0516 | 120.0976
5 | 0.7939 | 0.00631 | -0.0518 | 125.8162
5.5 | 0.8484 | 0.00649 | -0.0518 | 130.7242
6 | 0.9011 | 0.00664 | -0.0513 | 135.7078
6.5 | 0.956 | 0.00696 | -0.0514 | 137.3563
7 | 1.0105 | 0.0073 | -0.0515 | 138.4247
7.5 | 1.0642 | 0.00773 | -0.0515 | 137.6714
8 | 1.118 | 0.0081 | -0.0515 | 138.0247
8.5 | 1.171 | 0.00853 | -0.0514 | 137.2802
9 | 1.2227 | 0.00912 | -0.0511 | 134.068
9.5 | 1.2747 | 0.0096 | -0.0509 | 132.7812
10 | 1.326 | 0.0101 | -0.0506 | 131.2871
10.5 | 1.3764 | 0.01065 | -0.0502 | 129.2394
11 | 1.4252 | 0.01132 | -0.0496 | 125.9011
11.5 | 1.4712 | 0.01226 | -0.0486 | 120
12 | 1.5159 | 0.01323 | -0.0474 | 114.5805
12.5 | 1.56 | 0.01415 | -0.0462 | 110.2473
13 | 1.6033 | 0.01501 | -0.0449 | 106.8155
13.5 | 1.6428 | 0.01608 | -0.0431 | 102.1642
14 | 1.6805 | 0.01713 | -0.041 | 98.1027
14.5 | 1.7134 | 0.01831 | -0.0384 | 93.5773
15 | 1.7276 | 0.01962 | -0.0325 | 88.053
15.5 | 1.747 | 0.0209 | -0.0283 | 83.5885
16 | 1.7644 | 0.02263 | -0.0246 | 77.9673
16.5 | 1.7751 | 0.02509 | -0.021 | 70.7493
17 | 1.7898 | 0.0275 | -0.0183 | 65.0836
17.5 | 1.7971 | 0.03074 | -0.0158 | 58.4613
18 | 1.8113 | 0.03363 | -0.0142 | 53.8596
18.5 | 1.8103 | 0.03821 | -0.0128 | 47.3776
19 | 1.8053 | 0.04362 | -0.0122 | 41.387
19.5 | 1.795 | 0.05027 | -0.0128 | 35.7072
20 | 1.7914 | 0.05673 | -0.0143 | 31.5776

## 115. Re 12M Mach 0.10 (1)
BIGFOIL.COM POLAR EXPORT
NACA63-309 a=0.6
NACA63-309 a=0.6 |  |  |  | Cl Max: | 1.032 | at alpha= | 9 | deg
JavaFoil+Calcfoil stall+Eppler ext transition |  |  |  | L/D Max: | 145.768 | at alpha= | 7.5 | deg
Re: | 12000000 |  |  | Cd Min: | 0.00429 | at alpha= | 0 | deg
Mach: | 0.1 |  |  | Cl=0 at alpha= | -2.0345 | deg
|  |  |  | @ Cl=0.1, Cd= | 0.0046951
|  |  |  | @ Cl=0.4, Cd= | 0.0044281
|  |  |  | @ Cl=0.6, Cd= | 0.09545
alpha (deg) | Cl | Cd | Cm | Cl/Cd
-14 | -0.384 | 0.09378 | -0.017 | -4.094
-13.5 | -0.406 | 0.0886 | -0.017 | -4.588
-13 | -0.428 | 0.08431 | -0.018 | -5.082
-12.5 | -0.449 | 0.08089 | -0.018 | -5.553
-12 | -0.468 | 0.07698 | -0.018 | -6.082
-11.5 | -0.483 | 0.07207 | -0.018 | -6.699
-11 | -0.491 | 0.06758 | -0.018 | -7.26
-10.5 | -0.495 | 0.06292 | -0.019 | -7.872
-10 | -0.496 | 0.05917 | -0.019 | -8.387
-9.5 | -0.494 | 0.05428 | -0.021 | -9.107
-9 | -0.584 | 0.00962 | -0.037 | -60.701
-8.5 | -0.584 | 0.00755 | -0.038 | -77.337
-8 | -0.563 | 0.00733 | -0.038 | -76.816
-7.5 | -0.536 | 0.00744 | -0.039 | -72.085
-7 | -0.504 | 0.00729 | -0.039 | -69.123
-6.5 | -0.467 | 0.007 | -0.04 | -66.74
-6 | -0.425 | 0.00682 | -0.04 | -62.401
-5.5 | -0.38 | 0.00662 | -0.04 | -57.309
-5 | -0.331 | 0.00599 | -0.041 | -55.196
-4.5 | -0.279 | 0.00583 | -0.041 | -47.82
-4 | -0.225 | 0.00572 | -0.041 | -39.268
-3.5 | -0.169 | 0.00539 | -0.042 | -31.382
-3 | -0.112 | 0.00529 | -0.042 | -21.165
-2.5 | -0.054 | 0.00519 | -0.042 | -10.438
-2 | 0.004 | 0.00511 | -0.043 | 0.777
-1.5 | 0.062 | 0.00503 | -0.043 | 12.412
-1 | 0.121 | 0.00451 | -0.044 | 26.845
-0.5 | 0.18 | 0.00437 | -0.044 | 41.15
0 | 0.239 | 0.00429 | -0.044 | 55.646
0.5 | 0.297 | 0.0043 | -0.045 | 69.099
1 | 0.356 | 0.00432 | -0.045 | 82.38
1.5 | 0.413 | 0.00446 | -0.045 | 92.778
2 | 0.471 | 0.00462 | -0.046 | 102.005
2.5 | 0.529 | 0.00482 | -0.046 | 109.842
3 | 0.586 | 0.00505 | -0.047 | 116.012
3.5 | 0.642 | 0.00547 | -0.047 | 117.411
4 | 0.697 | 0.00601 | -0.047 | 115.951
4.5 | 0.75 | 0.00567 | -0.048 | 132.207
5 | 0.8 | 0.00582 | -0.048 | 137.352
5.5 | 0.847 | 0.00602 | -0.048 | 140.738
6 | 0.891 | 0.00623 | -0.049 | 142.996
6.5 | 0.93 | 0.0064 | -0.049 | 145.371
7 | 0.965 | 0.00664 | -0.05 | 145.315
7.5 | 0.994 | 0.00682 | -0.05 | 145.768
8 | 1.018 | 0.00946 | -0.05 | 107.631
8.5 | 1.031 | 0.00961 | -0.051 | 107.31
9 | 1.032 | 0.01011 | -0.051 | 102.072
9.5 | 1.022 | 0.01072 | -0.051 | 95.392
10 | 1.004 | 0.01135 | -0.052 | 88.447
10.5 | 0.976 | 0.01217 | -0.052 | 80.158
11 | 0.941 | 0.01292 | -0.052 | 72.822
11.5 | 0.876 | 0.01767 | -0.05 | 49.568
12 | 0.838 | 0.01805 | -0.051 | 46.443
12.5 | 0.675 | 0.07804 | -0.03 | 8.655
13 | 0.64 | 0.07984 | -0.032 | 8.018
13.5 | 0.597 | 0.09008 | -0.029 | 6.629
14 | 0.559 | 0.09545 | -0.029 | 5.855

## 116. Re 12M Mach 0.10 (2)
BIGFOIL.COM POLAR EXPORT
NACA63-309 a=0.6
NACA63-309 a=0.6 |  |  |  | Cl Max: | 1.7832 | at alpha= | 18 | deg
XFOIL ncrit=9 |  |  |  | L/D Max: | 138.193 | at alpha= | 7 | deg
Re: | 12000000 |  |  | Cd Min: | 0.07138 | at alpha= | 20 | deg
Mach: | 0.1 |  |  | Cl=0 at alpha= | -2.065 | deg
|  |  |  | @ Cl=0.1, Cd= | 0.0045296
|  |  |  | @ Cl=0.4, Cd= | 0.0041984
|  |  |  | @ Cl=0.6, Cd= | 0.0056892
alpha (deg) | Cl | Cd | Cm | Cl/Cd
-17.5 | -1.3244 | 0.05404 | -0.0467 | -24.5078
-17 | -1.4032 | 0.03641 | -0.0604 | -38.5389
-16.5 | -1.4524 | 0.03002 | -0.0581 | -48.3811
-16 | -1.45 | 0.02671 | -0.0541 | -54.2868
-15.5 | -1.4272 | 0.0237 | -0.0521 | -60.2194
-14.5 | -1.3547 | 0.01926 | -0.0493 | -70.3375
-14 | -1.3132 | 0.01773 | -0.0478 | -74.0666
-13.5 | -1.2674 | 0.01621 | -0.0469 | -78.1863
-13 | -1.2192 | 0.01488 | -0.0462 | -81.9355
-12 | -1.1199 | 0.01213 | -0.045 | -92.3248
-11.5 | -1.068 | 0.01104 | -0.0446 | -96.7391
-11 | -1.0142 | 0.01031 | -0.0444 | -98.3705
-10.5 | -0.9594 | 0.00973 | -0.0443 | -98.6023
-8.5 | -0.7369 | 0.00777 | -0.0441 | -94.8391
-8 | -0.681 | 0.00724 | -0.0441 | -94.0608
-7.5 | -0.6243 | 0.0069 | -0.0443 | -90.4783
-7 | -0.5674 | 0.00664 | -0.0444 | -85.4518
-6.5 | -0.5103 | 0.00639 | -0.0446 | -79.8592
-6 | -0.4531 | 0.00614 | -0.0448 | -73.7948
-5.5 | -0.396 | 0.00579 | -0.045 | -68.3938
-5 | -0.3386 | 0.00555 | -0.0453 | -61.009
-4.5 | -0.281 | 0.0054 | -0.0456 | -52.037
-4 | -0.2234 | 0.00523 | -0.0459 | -42.7151
-3.5 | -0.1658 | 0.00502 | -0.0462 | -33.0279
-3 | -0.108 | 0.00491 | -0.0465 | -21.9959
-2.5 | -0.0502 | 0.00476 | -0.0469 | -10.5462
-2 | 0.0075 | 0.00467 | -0.0473 | 1.606
-1.5 | 0.0652 | 0.00459 | -0.0476 | 14.2048
-1 | 0.1228 | 0.00449 | -0.048 | 27.3497
-0.5 | 0.1803 | 0.00433 | -0.0485 | 41.6397
0 | 0.2375 | 0.00416 | -0.0489 | 57.0913
0.5 | 0.2945 | 0.00395 | -0.0495 | 74.557
1 | 0.3515 | 0.00394 | -0.0499 | 89.2132
1.5 | 0.4078 | 0.00424 | -0.0503 | 96.1792
2 | 0.4633 | 0.00478 | -0.0507 | 96.9247
2.5 | 0.5194 | 0.00514 | -0.051 | 101.0506
3 | 0.5751 | 0.00556 | -0.0512 | 103.4353
3.5 | 0.631 | 0.00585 | -0.0514 | 107.8632
4 | 0.687 | 0.00605 | -0.0516 | 113.5537
4.5 | 0.7431 | 0.00618 | -0.0518 | 120.2427
5 | 0.7988 | 0.00634 | -0.052 | 125.9937
5.5 | 0.8537 | 0.00651 | -0.0519 | 131.1367
6 | 0.9068 | 0.00668 | -0.0514 | 135.7485
6.5 | 0.9622 | 0.007 | -0.0515 | 137.4571
7 | 1.0171 | 0.00736 | -0.0515 | 138.1929
7.5 | 1.0714 | 0.00778 | -0.0514 | 137.7121
8 | 1.1257 | 0.00816 | -0.0513 | 137.9534
8.5 | 1.179 | 0.00865 | -0.0511 | 136.3006
10 | 1.3357 | 0.01024 | -0.05 | 130.4395
10.5 | 1.3864 | 0.01085 | -0.0494 | 127.7788
11 | 1.4342 | 0.01173 | -0.0484 | 122.2677
11.5 | 1.4809 | 0.01266 | -0.0472 | 116.9747
12.5 | 1.5693 | 0.01471 | -0.0442 | 106.6825
13 | 1.6121 | 0.01565 | -0.0426 | 103.0096
13.5 | 1.6498 | 0.0169 | -0.0402 | 97.6213
14 | 1.6851 | 0.01809 | -0.0376 | 93.1509
14.5 | 1.7055 | 0.0194 | -0.0324 | 87.9124
15 | 1.7167 | 0.02113 | -0.0267 | 81.2447
15.5 | 1.7372 | 0.02271 | -0.023 | 76.4949
16 | 1.7537 | 0.0248 | -0.0196 | 70.7137
16.5 | 1.7587 | 0.02806 | -0.0161 | 62.6764
17 | 1.7703 | 0.03107 | -0.0137 | 56.9778
17.5 | 1.7707 | 0.03538 | -0.0116 | 50.048
18 | 1.7832 | 0.03886 | -0.0106 | 45.8878
18.5 | 1.7735 | 0.04497 | -0.0101 | 39.4374
19 | 1.7588 | 0.05243 | -0.0111 | 33.5457
19.5 | 1.7364 | 0.0619 | -0.014 | 28.0517
20 | 1.7207 | 0.07138 | -0.0179 | 24.1062

## 117. Re 12M Mach 0.25 (1)
BIGFOIL.COM POLAR EXPORT
NACA63-309 a=0.6
NACA63-309 a=0.6 |  |  |  | Cl Max: | 1.005 | at alpha= | 8 | deg
JavaFoil+Calcfoil stall+Eppler ext transition |  |  |  | L/D Max: | 143.183 | at alpha= | 6.5 | deg
Re: | 12000000 |  |  | Cd Min: | 0.00427 | at alpha= | 0.5 | deg
Mach: | 0.25 |  |  | Cl=0 at alpha= | -2.0333 | deg
|  |  |  | @ Cl=0.1, Cd= | 0.004716
|  |  |  | @ Cl=0.4, Cd= | 0.09058
|  |  |  | @ Cl=0.6, Cd= | 0.09058
alpha (deg) | Cl | Cd | Cm | Cl/Cd
-12.5 | -0.19 | 0.08239 | -0.018 | -2.301
-12 | -0.252 | 0.07777 | -0.018 | -3.244
-11.5 | -0.303 | 0.07264 | -0.018 | -4.175
-11 | -0.342 | 0.06828 | -0.019 | -5.002
-10.5 | -0.374 | 0.06425 | -0.019 | -5.816
-10 | -0.399 | 0.0616 | -0.019 | -6.478
-9.5 | -0.418 | 0.05841 | -0.019 | -7.152
-9 | -0.43 | 0.05425 | -0.02 | -7.918
-8.5 | -0.436 | 0.04874 | -0.022 | -8.944
-8 | -0.43 | 0.04764 | -0.021 | -9.032
-7.5 | -0.518 | 0.0072 | -0.04 | -71.981
-7 | -0.495 | 0.00692 | -0.04 | -71.575
-6.5 | -0.465 | 0.00716 | -0.041 | -64.906
-6 | -0.428 | 0.007 | -0.041 | -61.067
-5.5 | -0.384 | 0.00627 | -0.041 | -61.354
-5 | -0.337 | 0.00606 | -0.042 | -55.572
-4.5 | -0.285 | 0.00571 | -0.042 | -49.915
-4 | -0.23 | 0.00556 | -0.042 | -41.4
-3.5 | -0.173 | 0.00545 | -0.043 | -31.84
-3 | -0.115 | 0.00533 | -0.043 | -21.557
-2.5 | -0.056 | 0.0052 | -0.044 | -10.707
-2 | 0.004 | 0.00512 | -0.044 | 0.797
-1.5 | 0.064 | 0.00504 | -0.044 | 12.722
-1 | 0.124 | 0.0045 | -0.045 | 27.661
-0.5 | 0.185 | 0.00438 | -0.045 | 42.185
0 | 0.245 | 0.00431 | -0.045 | 56.924
0.5 | 0.305 | 0.00427 | -0.046 | 71.566
1 | 0.365 | 0.00434 | -0.046 | 84.254
1.5 | 0.425 | 0.00449 | -0.047 | 94.585
2 | 0.484 | 0.00467 | -0.047 | 103.751
2.5 | 0.544 | 0.00482 | -0.047 | 112.753
3 | 0.602 | 0.00512 | -0.048 | 117.639
3.5 | 0.659 | 0.00556 | -0.048 | 118.656
4 | 0.715 | 0.00559 | -0.049 | 127.998
4.5 | 0.769 | 0.00579 | -0.049 | 132.708
5 | 0.819 | 0.00596 | -0.049 | 137.446
5.5 | 0.865 | 0.00607 | -0.05 | 142.395
6 | 0.907 | 0.00634 | -0.05 | 143.097
6.5 | 0.943 | 0.00658 | -0.051 | 143.183
7 | 0.972 | 0.00871 | -0.051 | 111.618
7.5 | 0.993 | 0.00933 | -0.051 | 106.485
8 | 1.005 | 0.00983 | -0.052 | 102.231
8.5 | 1.003 | 0.01022 | -0.052 | 98.137
9 | 0.979 | 0.0108 | -0.052 | 90.616
9.5 | 0.937 | 0.01174 | -0.052 | 79.829
10 | 0.881 | 0.01242 | -0.053 | 70.959
10.5 | 0.798 | 0.0151 | -0.052 | 52.813
11 | 0.607 | 0.06596 | -0.031 | 9.201
11.5 | 0.532 | 0.07243 | -0.029 | 7.34
12 | 0.451 | 0.0804 | -0.027 | 5.612
12.5 | 0.367 | 0.08583 | -0.027 | 4.272
13 | 0.274 | 0.09058 | -0.027 | 3.026

## 118. Re 12M Mach 0.25 (2)
BIGFOIL.COM POLAR EXPORT
NACA63-309 a=0.6
NACA63-309 a=0.6 |  |  |  | Cl Max: | 1.5563 | at alpha= | 13 | deg
XFOIL ncrit=9 |  |  |  | L/D Max: | 138.239 | at alpha= | 6.5 | deg
Re: | 12000000 |  |  | Cd Min: | 0.19631 | at alpha= | 18 | deg
Mach: | 0.25 |  |  | Cl=0 at alpha= | -2.0652 | deg
|  |  |  | @ Cl=0.1, Cd= | 0.0045552
|  |  |  | @ Cl=0.4, Cd= | 0.0041677
|  |  |  | @ Cl=0.6, Cd= | 0.0056732
alpha (deg) | Cl | Cd | Cm | Cl/Cd
-12.5 | -0.8738 | 0.05919 | -0.0448 | -14.7626
-12 | -0.9039 | 0.04727 | -0.0557 | -19.1221
-11.5 | -0.9545 | 0.03988 | -0.0557 | -23.9343
-11 | -1.0433 | 0.01906 | -0.0556 | -54.7377
-10.5 | -1.0069 | 0.01384 | -0.0539 | -72.7529
-10 | -0.9529 | 0.01163 | -0.0524 | -81.9347
-9.5 | -0.8946 | 0.01032 | -0.0513 | -86.686
-9 | -0.8348 | 0.00943 | -0.0503 | -88.526
-8 | -0.714 | 0.00812 | -0.0489 | -87.931
-7.5 | -0.6542 | 0.00737 | -0.0483 | -88.7653
-7 | -0.5937 | 0.00693 | -0.048 | -85.671
-6.5 | -0.5331 | 0.00662 | -0.0477 | -80.5287
-6 | -0.4726 | 0.00634 | -0.0476 | -74.5426
-5 | -0.3522 | 0.00565 | -0.0475 | -62.3363
-4.5 | -0.292 | 0.00545 | -0.0475 | -53.578
-3.5 | -0.1719 | 0.00507 | -0.0479 | -33.9053
-3 | -0.1119 | 0.00493 | -0.0481 | -22.6978
-2.5 | -0.052 | 0.00479 | -0.0484 | -10.8559
-2 | 0.0078 | 0.00469 | -0.0487 | 1.6631
-1.5 | 0.0674 | 0.00461 | -0.0491 | 14.6204
-1 | 0.1269 | 0.00451 | -0.0495 | 28.1375
-0.5 | 0.1863 | 0.00434 | -0.0499 | 42.9263
0 | 0.2454 | 0.00415 | -0.0504 | 59.1325
0.5 | 0.3042 | 0.00393 | -0.051 | 77.4046
1.5 | 0.4211 | 0.00422 | -0.0518 | 99.7867
2 | 0.4783 | 0.0048 | -0.0521 | 99.6458
2.5 | 0.5362 | 0.00519 | -0.0524 | 103.3141
3 | 0.5936 | 0.00564 | -0.0525 | 105.2482
3.5 | 0.6515 | 0.00594 | -0.0527 | 109.6801
4 | 0.7096 | 0.00614 | -0.0528 | 115.57
4.5 | 0.7678 | 0.00631 | -0.0529 | 121.6799
5 | 0.8258 | 0.00649 | -0.0528 | 127.2419
5.5 | 0.8832 | 0.00666 | -0.0525 | 132.6126
6 | 0.9386 | 0.00686 | -0.0517 | 136.8222
6.5 | 0.9967 | 0.00721 | -0.0515 | 138.2386
7 | 1.0539 | 0.00769 | -0.0511 | 137.0481
7.5 | 1.1115 | 0.0081 | -0.0507 | 137.2222
8 | 1.1681 | 0.00865 | -0.05 | 135.0405
9 | 1.28 | 0.00985 | -0.0481 | 129.9492
9.5 | 1.3346 | 0.01057 | -0.0469 | 126.263
10 | 1.3872 | 0.01147 | -0.0453 | 120.9416
10.5 | 1.438 | 0.01253 | -0.0433 | 114.7646
11 | 1.484 | 0.01398 | -0.0405 | 106.1516
11.5 | 1.5243 | 0.01586 | -0.0371 | 96.1097
12 | 1.5528 | 0.01854 | -0.0323 | 83.754
12.5 | 1.5514 | 0.02215 | -0.0238 | 70.0406
13 | 1.5563 | 0.02478 | -0.017 | 62.8047
13.5 | 1.5217 | 0.03125 | -0.0101 | 48.6944
14 | 1.4944 | 0.03819 | -0.0067 | 39.1307
14.5 | 1.4572 | 0.04728 | -0.0062 | 30.8206
15 | 1.4042 | 0.0601 | -0.0102 | 23.3644
15.5 | 1.3869 | 0.07034 | -0.0151 | 19.7171
16 | 1.3515 | 0.08542 | -0.0244 | 15.8218
16.5 | 1.2977 | 0.1072 | -0.0394 | 12.1054
17 | 1.2436 | 0.13183 | -0.0548 | 9.4334
17.5 | 1.1315 | 0.17031 | -0.0796 | 6.6438
18 | 1.0844 | 0.19631 | -0.0961 | 5.5239

## 119. Re 12M Mach 0.50 (1)
BIGFOIL.COM POLAR EXPORT
NACA63-309 a=0.6
NACA63-309 a=0.6 |  |  |  | Cl Max: | 1.144 | at alpha= | 20 | deg
JavaFoil+Calcfoil stall+Eppler ext transition |  |  |  | L/D Max: | 136.656 | at alpha= | 4.5 | deg
Re: | 12000000 |  |  | Cd Min: | 0.0043 | at alpha= | 0 | deg
Mach: | 0.5 |  |  | Cl=0 at alpha= | -2.0373 | deg
|  |  |  | @ Cl=0.1, Cd= | 0.0048578
|  |  |  | @ Cl=0.4, Cd= | 0.0043447
|  |  |  | @ Cl=0.6, Cd= | 0.0050314
alpha (deg) | Cl | Cd | Cm | Cl/Cd
-20 | -0.967 | 0.14883 | -0.022 | -6.497
-19.5 | -0.944 | 0.13736 | -0.023 | -6.87
-19 | -0.915 | 0.13224 | -0.023 | -6.923
-18.5 | -0.886 | 0.13009 | -0.022 | -6.811
-18 | -0.858 | 0.12531 | -0.022 | -6.849
-17.5 | -0.832 | 0.11791 | -0.022 | -7.059
-17 | -0.805 | 0.12268 | -0.022 | -6.563
-16.5 | -0.778 | 0.11586 | -0.022 | -6.719
-16 | -0.751 | 0.1102 | -0.022 | -6.815
-15.5 | -0.727 | 0.1007 | -0.023 | -7.215
-15 | -0.703 | 0.09252 | -0.024 | -7.596
-14.5 | -0.685 | 0.07844 | -0.027 | -8.735
-14 | -0.643 | 0.09713 | -0.022 | -6.618
-13.5 | -0.618 | 0.08751 | -0.023 | -7.058
-13 | -0.593 | 0.07896 | -0.024 | -7.515
-12.5 | -0.569 | 0.07231 | -0.025 | -7.867
-12 | -0.577 | 0.04075 | -0.033 | -14.154
-11.5 | -0.599 | 0.01527 | -0.039 | -39.215
-11 | -0.481 | 0.07315 | -0.021 | -6.572
-10.5 | -0.455 | 0.06497 | -0.023 | -7.009
-10 | -0.433 | 0.05617 | -0.026 | -7.702
-9.5 | -0.464 | 0.01584 | -0.04 | -29.301
-9 | -0.462 | 0.00885 | -0.043 | -52.238
-8.5 | -0.347 | 0.05435 | -0.022 | -6.377
-8 | -0.32 | 0.05113 | -0.021 | -6.25
-7.5 | -0.293 | 0.04668 | -0.023 | -6.288
-7 | -0.268 | 0.04184 | -0.026 | -6.414
-6.5 | -0.297 | 0.0072 | -0.045 | -41.196
-6 | -0.213 | 0.03973 | -0.023 | -5.356
-5.5 | -0.186 | 0.03762 | -0.023 | -4.939
-5 | -0.333 | 0.0063 | -0.047 | -52.951
-4.5 | -0.301 | 0.00604 | -0.047 | -49.887
-4 | -0.25 | 0.00576 | -0.047 | -43.428
-3.5 | -0.191 | 0.00559 | -0.048 | -34.209
-3 | -0.127 | 0.00543 | -0.048 | -23.474
-2.5 | -0.062 | 0.0053 | -0.049 | -11.685
-2 | 0.005 | 0.00517 | -0.049 | 0.879
-1.5 | 0.072 | 0.00505 | -0.05 | 14.174
-1 | 0.139 | 0.00459 | -0.05 | 30.303
-0.5 | 0.207 | 0.00442 | -0.05 | 46.738
0 | 0.274 | 0.0043 | -0.051 | 63.687
0.5 | 0.341 | 0.00431 | -0.051 | 79.121
1 | 0.409 | 0.00435 | -0.052 | 93.962
1.5 | 0.474 | 0.00456 | -0.052 | 103.94
2 | 0.541 | 0.00479 | -0.053 | 113.072
2.5 | 0.607 | 0.00506 | -0.053 | 120.011
3 | 0.671 | 0.005 | -0.053 | 134.243
3.5 | 0.733 | 0.00574 | -0.054 | 127.726
4 | 0.793 | 0.00596 | -0.054 | 133.134
4.5 | 0.846 | 0.00619 | -0.055 | 136.656
5 | 0.89 | 0.00843 | -0.055 | 105.564
5.5 | 0.917 | 0.009 | -0.056 | 101.854
6 | 0.911 | 0.00965 | -0.056 | 94.38
6.5 | 0.795 | 0.01039 | -0.056 | 76.502
7 | 0.586 | 0.01141 | -0.057 | 51.401
7.5 | 0.505 | 0.04768 | -0.03 | 10.59
8 | 0.649 | 0.01234 | -0.057 | 52.605
8.5 | 0.678 | 0.01306 | -0.057 | 51.877
9 | 0.581 | 0.05776 | -0.03 | 10.066
9.5 | 0.738 | 0.01377 | -0.058 | 53.644
10 | 0.765 | 0.01529 | -0.058 | 50.028
10.5 | 0.784 | 0.01828 | -0.058 | 42.884
11 | 0.687 | 0.07134 | -0.034 | 9.635
11.5 | 0.849 | 0.01812 | -0.059 | 46.866
12 | 0.871 | 0.02093 | -0.058 | 41.616
12.5 | 0.873 | 0.02993 | -0.056 | 29.17
13 | 0.795 | 0.08464 | -0.038 | 9.389
13.5 | 0.937 | 0.02959 | -0.058 | 31.65
14 | 0.861 | 0.08015 | -0.044 | 10.745
14.5 | 0.869 | 0.09838 | -0.038 | 8.838
15 | 0.9 | 0.1006 | -0.041 | 8.944
15.5 | 0.917 | 0.11597 | -0.037 | 7.905
16 | 0.942 | 0.11235 | -0.038 | 8.383
16.5 | 0.979 | 0.10811 | -0.043 | 9.058
17 | 1.023 | 0.10075 | -0.047 | 10.149
17.5 | 1.031 | 0.11962 | -0.044 | 8.62
18 | 1.044 | 0.13506 | -0.04 | 7.733
18.5 | 1.072 | 0.13987 | -0.042 | 7.662
19 | 1.101 | 0.14219 | -0.043 | 7.742
19.5 | 1.128 | 0.14735 | -0.044 | 7.656
20 | 1.144 | 0.16908 | -0.042 | 6.763

## 120. Re 12M Mach 0.50 (2)
BIGFOIL.COM POLAR EXPORT
NACA63-309 a=0.6
NACA63-309 a=0.6 |  |  |  | Cl Max: | 1.181 | at alpha= | 7.5 | deg
XFOIL ncrit=9 |  |  |  | L/D Max: | 136.818 | at alpha= | 6 | deg
Re: | 12000000 |  |  | Cd Min: | 0.28291 | at alpha= | -20 | deg
Mach: | 0.5 |  |  | Cl=0 at alpha= | -2.0629 | deg
|  |  |  | @ Cl=0.1, Cd= | 0.0046368
|  |  |  | @ Cl=0.4, Cd= | 0.0039056
|  |  |  | @ Cl=0.6, Cd= | 0.0053593
alpha (deg) | Cl | Cd | Cm | Cl/Cd
-20 | -0.8673 | 0.28291 | 0.0897 | -3.0656
-19.5 | -0.845 | 0.27386 | 0.084 | -3.0855
-19 | -0.8222 | 0.26484 | 0.0785 | -3.1045
-17 | -0.7312 | 0.22871 | 0.0568 | -3.1971
-16.5 | -0.7078 | 0.22083 | 0.0517 | -3.2052
-16 | -0.6854 | 0.21216 | 0.0464 | -3.2306
-15.5 | -0.6631 | 0.20348 | 0.0413 | -3.2588
-15 | -0.6411 | 0.19476 | 0.0362 | -3.2917
-14.5 | -0.6204 | 0.1856 | 0.031 | -3.3427
-14 | -0.6035 | 0.1762 | 0.0264 | -3.4251
-13.5 | -0.5863 | 0.16669 | 0.0215 | -3.5173
-13 | -0.5705 | 0.15663 | 0.0163 | -3.6423
-12.5 | -0.5528 | 0.1479 | 0.0113 | -3.7377
-12 | -0.5365 | 0.13905 | 0.0063 | -3.8583
-11.5 | -0.5204 | 0.13051 | 0.0014 | -3.9874
-11 | -0.5023 | 0.12287 | -0.0031 | -4.0881
-10.5 | -0.492 | 0.11335 | -0.0084 | -4.3405
-10 | -0.4881 | 0.10294 | -0.0141 | -4.7416
-9.5 | -0.4841 | 0.09323 | -0.0198 | -5.1925
-9 | -0.4825 | 0.08379 | -0.0254 | -5.7584
-8.5 | -0.4823 | 0.07481 | -0.0309 | -6.447
-8 | -0.4854 | 0.06598 | -0.0365 | -7.3568
-7.5 | -0.4912 | 0.05785 | -0.0419 | -8.4909
-7 | -0.5059 | 0.04741 | -0.0528 | -10.6707
-6.5 | -0.5107 | 0.03602 | -0.059 | -14.1782
-6 | -0.4909 | 0.02641 | -0.061 | -18.5877
-5.5 | -0.4625 | 0.01554 | -0.061 | -29.7619
-5 | -0.4163 | 0.00737 | -0.0593 | -56.4858
-4.5 | -0.3448 | 0.00611 | -0.0576 | -56.4321
-4 | -0.2724 | 0.00561 | -0.0565 | -48.5561
-3.5 | -0.2008 | 0.00536 | -0.0559 | -37.4627
-3 | -0.1302 | 0.00507 | -0.0555 | -25.6805
-2.5 | -0.0604 | 0.00491 | -0.0554 | -12.3014
-2 | 0.0087 | 0.00476 | -0.0555 | 1.8277
-1.5 | 0.0774 | 0.00466 | -0.0557 | 16.6094
-1 | 0.1456 | 0.00459 | -0.056 | 31.7211
-0.5 | 0.2132 | 0.00441 | -0.0564 | 48.3447
0 | 0.2807 | 0.00416 | -0.057 | 67.476
0.5 | 0.3476 | 0.00389 | -0.0576 | 89.3573
1 | 0.4147 | 0.00391 | -0.0581 | 106.0614
1.5 | 0.4814 | 0.00415 | -0.0584 | 116
2 | 0.5455 | 0.00491 | -0.0585 | 111.0998
2.5 | 0.611 | 0.00545 | -0.0585 | 112.1101
3 | 0.6764 | 0.00603 | -0.0582 | 112.1725
3.5 | 0.7434 | 0.00639 | -0.0579 | 116.338
4 | 0.8114 | 0.00663 | -0.0573 | 122.3831
4.5 | 0.8798 | 0.00687 | -0.0566 | 128.064
5 | 0.9488 | 0.00715 | -0.0554 | 132.6993
5.5 | 1.0172 | 0.00748 | -0.0536 | 135.9893
6 | 1.0836 | 0.00792 | -0.0508 | 136.8182
6.5 | 1.1458 | 0.00938 | -0.0467 | 122.1535
7 | 1.1733 | 0.01403 | -0.0384 | 83.6279
7.5 | 1.181 | 0.02165 | -0.03 | 54.5497
8.5 | 1.1261 | 0.03471 | -0.0118 | 32.4431
9 | 1.0883 | 0.04269 | -0.0088 | 25.4931
9.5 | 1.0517 | 0.05242 | -0.0107 | 20.063
10 | 1.0179 | 0.06421 | -0.0169 | 15.8527
10.5 | 0.9898 | 0.07828 | -0.027 | 12.6444
11 | 0.971 | 0.09561 | -0.0396 | 10.1558
11.5 | 0.9584 | 0.11116 | -0.0495 | 8.6218
12 | 0.9492 | 0.12547 | -0.0584 | 7.5652
12.5 | 0.9432 | 0.13961 | -0.0671 | 6.756

## 121. Re 14M Mach 0.00 (1)
BIGFOIL.COM POLAR EXPORT
NACA63-309 a=0.6
NACA63-309 a=0.6 |  |  |  | Cl Max: | 1.038 | at alpha= | 9 | deg
JavaFoil+Calcfoil stall+Eppler ext transition |  |  |  | L/D Max: | 150.605 | at alpha= | 7.5 | deg
Re: | 14000000 |  |  | Cd Min: | 0.00435 | at alpha= | 0.5 | deg
Mach: | 0 |  |  | Cl=0 at alpha= | -2.0345 | deg
|  |  |  | @ Cl=0.1, Cd= | 0.0047072
|  |  |  | @ Cl=0.4, Cd= | 0.0045011
|  |  |  | @ Cl=0.6, Cd= | 0.005242
alpha (deg) | Cl | Cd | Cm | Cl/Cd
-14 | -0.42 | 0.09283 | -0.017 | -4.527
-13.5 | -0.44 | 0.08786 | -0.018 | -5.009
-13 | -0.458 | 0.08373 | -0.017 | -5.475
-12.5 | -0.476 | 0.08035 | -0.018 | -5.922
-12 | -0.491 | 0.07574 | -0.018 | -6.487
-11.5 | -0.503 | 0.07159 | -0.018 | -7.023
-11 | -0.508 | 0.06621 | -0.019 | -7.672
-10.5 | -0.51 | 0.06194 | -0.019 | -8.229
-10 | -0.509 | 0.05733 | -0.02 | -8.874
-9.5 | -0.505 | 0.05196 | -0.022 | -9.728
-9 | -0.607 | 0.00775 | -0.038 | -78.366
-8.5 | -0.589 | 0.00778 | -0.038 | -75.766
-8 | -0.566 | 0.00762 | -0.038 | -74.261
-7.5 | -0.538 | 0.00733 | -0.039 | -73.358
-7 | -0.505 | 0.00712 | -0.039 | -70.83
-6.5 | -0.467 | 0.00684 | -0.039 | -68.202
-6 | -0.425 | 0.00667 | -0.04 | -63.611
-5.5 | -0.379 | 0.00648 | -0.04 | -58.434
-5 | -0.329 | 0.00589 | -0.04 | -55.955
-4.5 | -0.278 | 0.00576 | -0.041 | -48.253
-4 | -0.224 | 0.00566 | -0.041 | -39.53
-3.5 | -0.168 | 0.0053 | -0.041 | -31.727
-3 | -0.111 | 0.00523 | -0.042 | -21.312
-2.5 | -0.054 | 0.00515 | -0.042 | -10.481
-2 | 0.004 | 0.00506 | -0.043 | 0.78
-1.5 | 0.062 | 0.00493 | -0.043 | 12.59
-1 | 0.12 | 0.00459 | -0.043 | 26.269
-0.5 | 0.179 | 0.00442 | -0.044 | 40.543
0 | 0.237 | 0.00438 | -0.044 | 54.218
0.5 | 0.296 | 0.00435 | -0.044 | 68
1 | 0.354 | 0.00438 | -0.045 | 80.727
1.5 | 0.411 | 0.00453 | -0.045 | 90.7
2 | 0.469 | 0.00469 | -0.046 | 100.124
2.5 | 0.526 | 0.00486 | -0.046 | 108.338
3 | 0.583 | 0.00516 | -0.046 | 113.012
3.5 | 0.639 | 0.00543 | -0.047 | 117.596
4 | 0.694 | 0.00589 | -0.047 | 117.744
4.5 | 0.746 | 0.00605 | -0.047 | 123.294
5 | 0.796 | 0.00569 | -0.048 | 140.033
5.5 | 0.844 | 0.00587 | -0.048 | 143.65
6 | 0.888 | 0.00607 | -0.049 | 146.335
6.5 | 0.927 | 0.0063 | -0.049 | 147.245
7 | 0.963 | 0.00643 | -0.049 | 149.66
7.5 | 0.994 | 0.0066 | -0.05 | 150.605
8 | 1.018 | 0.00916 | -0.05 | 111.186
8.5 | 1.035 | 0.00951 | -0.05 | 108.763
9 | 1.038 | 0.00999 | -0.051 | 103.889
9.5 | 1.033 | 0.01033 | -0.051 | 99.964
10 | 1.019 | 0.01091 | -0.051 | 93.349
10.5 | 0.996 | 0.01165 | -0.052 | 85.495
11 | 0.967 | 0.01228 | -0.052 | 78.797
11.5 | 0.922 | 0.01444 | -0.051 | 63.842
12 | 0.886 | 0.01518 | -0.052 | 58.345
12.5 | 0.715 | 0.07235 | -0.033 | 9.884
13 | 0.695 | 0.0658 | -0.038 | 10.569
13.5 | 0.646 | 0.08131 | -0.033 | 7.941
14 | 0.608 | 0.08832 | -0.032 | 6.889

## 122. Re 14M Mach 0.00 (2)
BIGFOIL.COM POLAR EXPORT
NACA63-309 a=0.6
NACA63-309 a=0.6 |  |  |  | Cl Max: | 1.8436 | at alpha= | 18.5 | deg
XFOIL ncrit=9 |  |  |  | L/D Max: | 142.274 | at alpha= | 8 | deg
Re: | 14000000 |  |  | Cd Min: | 0.05088 | at alpha= | 20 | deg
Mach: | 0 |  |  | Cl=0 at alpha= | -2.0636 | deg
|  |  |  | @ Cl=0.1, Cd= | 0.0044905
|  |  |  | @ Cl=0.4, Cd= | 0.004383
|  |  |  | @ Cl=0.6, Cd= | 0.0056397
alpha (deg) | Cl | Cd | Cm | Cl/Cd
-19 | -1.4909 | 0.04553 | -0.0523 | -32.7454
-18.5 | -1.5503 | 0.03295 | -0.0597 | -47.0501
-18 | -1.5735 | 0.02836 | -0.0574 | -55.4831
-17.5 | -1.5787 | 0.02576 | -0.0519 | -61.2849
-17 | -1.5543 | 0.02356 | -0.0498 | -65.972
-16.5 | -1.5222 | 0.02161 | -0.0483 | -70.4396
-16 | -1.4847 | 0.01992 | -0.0472 | -74.5331
-15 | -1.3985 | 0.01699 | -0.046 | -82.3131
-14.5 | -1.3573 | 0.01596 | -0.0444 | -85.0439
-14 | -1.3102 | 0.01491 | -0.0439 | -87.8739
-13.5 | -1.2616 | 0.01391 | -0.0435 | -90.6973
-13 | -1.2117 | 0.01301 | -0.0432 | -93.136
-12 | -1.1112 | 0.01091 | -0.0427 | -101.8515
-11.5 | -1.0588 | 0.01019 | -0.0426 | -103.9058
-11 | -1.0053 | 0.00963 | -0.0426 | -104.3925
-10.5 | -0.9512 | 0.00913 | -0.0427 | -104.184
-10 | -0.8966 | 0.00868 | -0.0428 | -103.2949
-9.5 | -0.8417 | 0.00825 | -0.0429 | -102.0242
-9 | -0.7866 | 0.00785 | -0.043 | -100.2038
-8.5 | -0.7311 | 0.00745 | -0.0432 | -98.1342
-8 | -0.6758 | 0.00694 | -0.0433 | -97.3775
-7.5 | -0.6198 | 0.00665 | -0.0435 | -93.203
-7 | -0.5634 | 0.00639 | -0.0438 | -88.169
-6.5 | -0.5069 | 0.00615 | -0.044 | -82.4228
-5.5 | -0.3934 | 0.00564 | -0.0446 | -69.7518
-5 | -0.3366 | 0.0054 | -0.0449 | -62.3333
-4.5 | -0.2794 | 0.00524 | -0.0452 | -53.3206
-3.5 | -0.1649 | 0.0049 | -0.0459 | -33.6531
-3 | -0.1075 | 0.00479 | -0.0462 | -22.4426
-2.5 | -0.0501 | 0.00467 | -0.0466 | -10.7281
-2 | 0.0073 | 0.0046 | -0.047 | 1.587
-1.5 | 0.0646 | 0.00454 | -0.0474 | 14.2291
-1 | 0.1218 | 0.00446 | -0.0478 | 27.3094
-0.5 | 0.179 | 0.00434 | -0.0482 | 41.2442
0 | 0.236 | 0.0042 | -0.0487 | 56.1905
1 | 0.3493 | 0.004 | -0.0497 | 87.325
1.5 | 0.4049 | 0.00442 | -0.0501 | 91.6063
2 | 0.4605 | 0.00483 | -0.0504 | 95.3416
2.5 | 0.5164 | 0.00516 | -0.0507 | 100.0775
3 | 0.5722 | 0.0055 | -0.051 | 104.0364
3.5 | 0.6279 | 0.00578 | -0.0512 | 108.6332
4 | 0.6837 | 0.00597 | -0.0515 | 114.5226
4.5 | 0.7395 | 0.00611 | -0.0517 | 121.0311
5 | 0.795 | 0.00625 | -0.0519 | 127.2
5.5 | 0.8502 | 0.00642 | -0.0521 | 132.4299
6 | 0.9042 | 0.00662 | -0.052 | 136.5861
6.5 | 0.9572 | 0.00677 | -0.0516 | 141.3885
7 | 1.0117 | 0.00712 | -0.0517 | 142.0927
7.5 | 1.0658 | 0.00751 | -0.0517 | 141.9174
8 | 1.1197 | 0.00787 | -0.0518 | 142.2745
8.5 | 1.1727 | 0.00833 | -0.0517 | 140.7803
10.5 | 1.3793 | 0.01033 | -0.0507 | 133.5237
11 | 1.4269 | 0.01118 | -0.0499 | 127.6297
11.5 | 1.4741 | 0.012 | -0.049 | 122.8417
12 | 1.521 | 0.01275 | -0.0481 | 119.2941
12.5 | 1.5666 | 0.01352 | -0.0471 | 115.8728
13 | 1.6109 | 0.01433 | -0.046 | 112.4145
13.5 | 1.6523 | 0.01529 | -0.0444 | 108.0641
14 | 1.6919 | 0.01625 | -0.0426 | 104.1169
14.5 | 1.7276 | 0.01733 | -0.0403 | 99.6884
15 | 1.7538 | 0.01849 | -0.0364 | 94.8513
15.5 | 1.77 | 0.01962 | -0.0311 | 90.2141
16 | 1.7873 | 0.02115 | -0.0269 | 84.5059
16.5 | 1.8007 | 0.02324 | -0.0231 | 77.4828
17 | 1.8162 | 0.02541 | -0.0201 | 71.4758
17.5 | 1.8269 | 0.0282 | -0.0173 | 64.7837
18 | 1.8405 | 0.03095 | -0.0154 | 59.4669
18.5 | 1.8436 | 0.0349 | -0.0135 | 52.8252
19 | 1.8433 | 0.03951 | -0.0124 | 46.654
19.5 | 1.8383 | 0.04508 | -0.0121 | 40.7786
20 | 1.8358 | 0.05088 | -0.0128 | 36.081

## 123. Re 14M Mach 0.10 (1)
BIGFOIL.COM POLAR EXPORT
NACA63-309 a=0.6
NACA63-309 a=0.6 |  |  |  | Cl Max: | 1.032 | at alpha= | 8.5 | deg
JavaFoil+Calcfoil stall+Eppler ext transition |  |  |  | L/D Max: | 148.394 | at alpha= | 7.5 | deg
Re: | 14000000 |  |  | Cd Min: | 0.00434 | at alpha= | 0.5 | deg
Mach: | 0.1 |  |  | Cl=0 at alpha= | -2.0345 | deg
|  |  |  | @ Cl=0.1, Cd= | 0.0047424
|  |  |  | @ Cl=0.4, Cd= | 0.0045358
|  |  |  | @ Cl=0.6, Cd= | 0.08874
alpha (deg) | Cl | Cd | Cm | Cl/Cd
-14 | -0.384 | 0.09372 | -0.018 | -4.099
-13.5 | -0.407 | 0.08881 | -0.018 | -4.578
-13 | -0.429 | 0.0841 | -0.018 | -5.096
-12.5 | -0.449 | 0.08012 | -0.018 | -5.607
-12 | -0.468 | 0.07615 | -0.018 | -6.15
-11.5 | -0.483 | 0.07141 | -0.018 | -6.764
-11 | -0.491 | 0.06692 | -0.018 | -7.335
-10.5 | -0.496 | 0.06217 | -0.019 | -7.977
-10 | -0.497 | 0.05835 | -0.02 | -8.515
-9.5 | -0.495 | 0.05337 | -0.021 | -9.282
-9 | -0.599 | 0.00793 | -0.038 | -75.586
-8.5 | -0.584 | 0.00785 | -0.038 | -74.413
-8 | -0.563 | 0.00763 | -0.038 | -73.732
-7.5 | -0.536 | 0.00733 | -0.039 | -73.1
-7 | -0.504 | 0.00714 | -0.039 | -70.589
-6.5 | -0.467 | 0.00689 | -0.04 | -67.737
-6 | -0.425 | 0.00672 | -0.04 | -63.309
-5.5 | -0.38 | 0.00652 | -0.04 | -58.191
-5 | -0.331 | 0.00591 | -0.041 | -55.968
-4.5 | -0.279 | 0.00577 | -0.041 | -48.328
-4 | -0.225 | 0.00567 | -0.041 | -39.649
-3.5 | -0.169 | 0.00534 | -0.042 | -31.663
-3 | -0.112 | 0.00523 | -0.042 | -21.415
-2.5 | -0.054 | 0.00513 | -0.042 | -10.572
-2 | 0.004 | 0.00504 | -0.043 | 0.787
-1.5 | 0.062 | 0.005 | -0.043 | 12.485
-1 | 0.121 | 0.0046 | -0.044 | 26.349
-0.5 | 0.18 | 0.00446 | -0.044 | 40.386
0 | 0.239 | 0.00436 | -0.044 | 54.665
0.5 | 0.297 | 0.00434 | -0.045 | 68.533
1 | 0.356 | 0.00442 | -0.045 | 80.486
1.5 | 0.413 | 0.00457 | -0.045 | 90.506
2 | 0.471 | 0.0047 | -0.046 | 100.406
2.5 | 0.529 | 0.00486 | -0.046 | 108.944
3 | 0.586 | 0.00512 | -0.047 | 114.365
3.5 | 0.642 | 0.00547 | -0.047 | 117.467
4 | 0.697 | 0.00589 | -0.047 | 118.389
4.5 | 0.75 | 0.00608 | -0.048 | 123.349
5 | 0.8 | 0.00573 | -0.048 | 139.701
5.5 | 0.847 | 0.00585 | -0.048 | 144.762
6 | 0.891 | 0.00611 | -0.049 | 145.656
6.5 | 0.93 | 0.00628 | -0.049 | 148.123
7 | 0.965 | 0.00651 | -0.05 | 148.185
7.5 | 0.994 | 0.0067 | -0.05 | 148.394
8 | 1.018 | 0.00922 | -0.05 | 110.44
8.5 | 1.032 | 0.00962 | -0.051 | 107.289
9 | 1.032 | 0.01009 | -0.051 | 102.233
9.5 | 1.023 | 0.01047 | -0.051 | 97.662
10 | 1.005 | 0.01109 | -0.052 | 90.601
10.5 | 0.977 | 0.01191 | -0.052 | 81.991
11 | 0.943 | 0.01253 | -0.052 | 75.28
11.5 | 0.884 | 0.01609 | -0.051 | 54.901
12 | 0.841 | 0.01721 | -0.051 | 48.862
12.5 | 0.678 | 0.07607 | -0.031 | 8.907
13 | 0.642 | 0.07826 | -0.033 | 8.202
13.5 | 0.598 | 0.08874 | -0.029 | 6.737

## 124. Re 14M Mach 0.10 (2)
BIGFOIL.COM POLAR EXPORT
NACA63-309 a=0.6
NACA63-309 a=0.6 |  |  |  | Cl Max: | 1.8177 | at alpha= | 18 | deg
XFOIL ncrit=9 |  |  |  | L/D Max: | 141.99 | at alpha= | 8 | deg
Re: | 14000000 |  |  | Cd Min: | 0.06263 | at alpha= | 20 | deg
Mach: | 0.1 |  |  | Cl=0 at alpha= | -2.0631 | deg
|  |  |  | @ Cl=0.1, Cd= | 0.0044914
|  |  |  | @ Cl=0.4, Cd= | 0.0043608
|  |  |  | @ Cl=0.6, Cd= | 0.0056323
alpha (deg) | Cl | Cd | Cm | Cl/Cd
-18 | -1.3806 | 0.05248 | -0.049 | -26.3072
-17.5 | -1.4545 | 0.03601 | -0.0614 | -40.3916
-17 | -1.4916 | 0.02983 | -0.0606 | -50.0034
-16.5 | -1.5017 | 0.02656 | -0.055 | -56.5399
-16 | -1.4786 | 0.02383 | -0.0528 | -62.0478
-15.5 | -1.4463 | 0.02144 | -0.0512 | -67.458
-14.5 | -1.3674 | 0.01787 | -0.0482 | -76.5193
-14 | -1.3217 | 0.01647 | -0.0472 | -80.2489
-13.5 | -1.2739 | 0.01514 | -0.0465 | -84.1413
-13 | -1.2242 | 0.01398 | -0.0458 | -87.568
-12.5 | -1.1732 | 0.01293 | -0.0453 | -90.7347
-11.5 | -1.0696 | 0.01073 | -0.0445 | -99.6831
-11 | -1.0159 | 0.00995 | -0.0442 | -102.1005
-10.5 | -0.9611 | 0.00937 | -0.0441 | -102.572
-10 | -0.9056 | 0.00887 | -0.044 | -102.097
-9.5 | -0.8499 | 0.0084 | -0.044 | -101.1786
-9 | -0.7939 | 0.00797 | -0.044 | -99.611
-8 | -0.6817 | 0.00704 | -0.0441 | -96.8324
-7.5 | -0.625 | 0.0067 | -0.0442 | -93.2836
-7 | -0.5681 | 0.00643 | -0.0444 | -88.3515
-6.5 | -0.5109 | 0.00619 | -0.0446 | -82.5363
-5.5 | -0.3964 | 0.00567 | -0.045 | -69.9118
-5 | -0.339 | 0.00542 | -0.0453 | -62.5461
-4.5 | -0.2814 | 0.00525 | -0.0456 | -53.6
-3.5 | -0.166 | 0.00491 | -0.0462 | -33.8086
-2.5 | -0.0505 | 0.00467 | -0.0469 | -10.8137
-2 | 0.0073 | 0.0046 | -0.0472 | 1.587
-1.5 | 0.065 | 0.00454 | -0.0476 | 14.3172
-1 | 0.1226 | 0.00446 | -0.048 | 27.4888
-0.5 | 0.1801 | 0.00434 | -0.0485 | 41.4977
0 | 0.2374 | 0.0042 | -0.0489 | 56.5238
1 | 0.3514 | 0.004 | -0.0499 | 87.85
2 | 0.4632 | 0.00483 | -0.0507 | 95.9006
2.5 | 0.5194 | 0.00517 | -0.051 | 100.4642
3 | 0.5755 | 0.00551 | -0.0512 | 104.4465
3.5 | 0.6316 | 0.00579 | -0.0515 | 109.0846
4 | 0.6878 | 0.00599 | -0.0517 | 114.8247
4.5 | 0.744 | 0.00613 | -0.0519 | 121.3703
5 | 0.7999 | 0.00628 | -0.0521 | 127.3726
5.5 | 0.8555 | 0.00645 | -0.0522 | 132.6357
6 | 0.91 | 0.00666 | -0.0521 | 136.6366
6.5 | 0.9635 | 0.0068 | -0.0517 | 141.6912
7 | 1.0184 | 0.00718 | -0.0517 | 141.8384
8 | 1.1274 | 0.00794 | -0.0516 | 141.9899
8.5 | 1.1807 | 0.00844 | -0.0514 | 139.8934
9 | 1.2338 | 0.00894 | -0.0511 | 138.0089
9.5 | 1.2865 | 0.00942 | -0.0508 | 136.5711
10 | 1.3385 | 0.00994 | -0.0504 | 134.6579
10.5 | 1.3892 | 0.01055 | -0.0498 | 131.6777
11 | 1.4366 | 0.01153 | -0.0487 | 124.5967
11.5 | 1.4846 | 0.01232 | -0.0477 | 120.5032
12 | 1.5314 | 0.01315 | -0.0466 | 116.4563
12.5 | 1.577 | 0.01401 | -0.0453 | 112.5625
13 | 1.621 | 0.0149 | -0.0438 | 108.7919
13.5 | 1.6611 | 0.01601 | -0.0418 | 103.7539
14 | 1.6989 | 0.0171 | -0.0394 | 99.3509
14.5 | 1.731 | 0.01833 | -0.0363 | 94.4354
15 | 1.7423 | 0.01972 | -0.0298 | 88.3519
15.5 | 1.7616 | 0.02116 | -0.0255 | 83.2514
16 | 1.7785 | 0.02305 | -0.0217 | 77.1584
16.5 | 1.788 | 0.02575 | -0.0179 | 69.4369
17 | 1.8012 | 0.02846 | -0.0152 | 63.2888
17.5 | 1.8062 | 0.03209 | -0.0127 | 56.2854
18 | 1.8177 | 0.03545 | -0.0111 | 51.275
18.5 | 1.8133 | 0.04065 | -0.01 | 44.6076
19 | 1.8044 | 0.04691 | -0.0099 | 38.4651
19.5 | 1.7897 | 0.05461 | -0.0113 | 32.7724
20 | 1.7788 | 0.06263 | -0.0139 | 28.4017

## 125. Re 14M Mach 0.25 (1)
BIGFOIL.COM POLAR EXPORT
NACA63-309 a=0.6
NACA63-309 a=0.6 |  |  |  | Cl Max: | 1.006 | at alpha= | 8 | deg
JavaFoil+Calcfoil stall+Eppler ext transition |  |  |  | L/D Max: | 146.246 | at alpha= | 7 | deg
Re: | 14000000 |  |  | Cd Min: | 0.00435 | at alpha= | 0.5 | deg
Mach: | 0.25 |  |  | Cl=0 at alpha= | -2.0333 | deg
|  |  |  | @ Cl=0.1, Cd= | 0.004776
|  |  |  | @ Cl=0.4, Cd= | 0.08954
|  |  |  | @ Cl=0.6, Cd= | 0.08954
alpha (deg) | Cl | Cd | Cm | Cl/Cd
-12.5 | -0.19 | 0.08234 | -0.018 | -2.303
-12 | -0.252 | 0.07728 | -0.018 | -3.266
-11.5 | -0.303 | 0.07262 | -0.019 | -4.179
-11 | -0.342 | 0.06755 | -0.019 | -5.06
-10.5 | -0.374 | 0.0637 | -0.02 | -5.87
-10 | -0.399 | 0.06109 | -0.019 | -6.534
-9.5 | -0.418 | 0.05776 | -0.019 | -7.235
-9 | -0.43 | 0.05363 | -0.02 | -8.018
-8.5 | -0.434 | 0.0503 | -0.02 | -8.631
-8 | -0.431 | 0.04694 | -0.021 | -9.182
-7.5 | -0.518 | 0.00709 | -0.04 | -73.039
-7 | -0.495 | 0.00685 | -0.04 | -72.319
-6.5 | -0.465 | 0.00706 | -0.041 | -65.904
-6 | -0.428 | 0.0069 | -0.041 | -61.964
-5.5 | -0.384 | 0.00617 | -0.041 | -62.325
-5 | -0.337 | 0.00597 | -0.042 | -56.37
-4.5 | -0.285 | 0.00578 | -0.042 | -49.259
-4 | -0.23 | 0.0055 | -0.042 | -41.851
-3.5 | -0.173 | 0.00534 | -0.043 | -32.447
-3 | -0.115 | 0.00523 | -0.043 | -21.961
-2.5 | -0.056 | 0.00516 | -0.044 | -10.794
-2 | 0.004 | 0.00505 | -0.044 | 0.807
-1.5 | 0.064 | 0.00501 | -0.044 | 12.8
-1 | 0.124 | 0.00462 | -0.045 | 26.951
-0.5 | 0.185 | 0.0044 | -0.045 | 41.997
0 | 0.245 | 0.00438 | -0.046 | 56.002
0.5 | 0.305 | 0.00435 | -0.046 | 70.139
1 | 0.365 | 0.00443 | -0.046 | 82.416
1.5 | 0.425 | 0.00456 | -0.047 | 93.062
2 | 0.484 | 0.00473 | -0.047 | 102.458
2.5 | 0.544 | 0.0049 | -0.047 | 110.869
3 | 0.602 | 0.00521 | -0.048 | 115.479
3.5 | 0.659 | 0.00578 | -0.048 | 114.128
4 | 0.715 | 0.00599 | -0.049 | 119.518
4.5 | 0.769 | 0.00568 | -0.049 | 135.366
5 | 0.819 | 0.00577 | -0.049 | 141.814
5.5 | 0.865 | 0.00597 | -0.05 | 144.937
6 | 0.907 | 0.00622 | -0.05 | 145.798
6.5 | 0.943 | 0.00646 | -0.051 | 146.036
7 | 0.972 | 0.00665 | -0.051 | 146.246
7.5 | 0.993 | 0.0091 | -0.051 | 109.193
8 | 1.006 | 0.00958 | -0.052 | 104.926
8.5 | 1.003 | 0.0102 | -0.052 | 98.369
9 | 0.979 | 0.01078 | -0.052 | 90.855
9.5 | 0.938 | 0.01145 | -0.053 | 81.963
10 | 0.883 | 0.01209 | -0.053 | 73.006
10.5 | 0.801 | 0.01441 | -0.052 | 55.624
11 | 0.61 | 0.06346 | -0.033 | 9.614
11.5 | 0.532 | 0.07217 | -0.029 | 7.371
12 | 0.451 | 0.07934 | -0.027 | 5.688
12.5 | 0.367 | 0.08471 | -0.027 | 4.329
13 | 0.274 | 0.08954 | -0.027 | 3.062

## 126. Re 14M Mach 0.25 (2)
BIGFOIL.COM POLAR EXPORT
NACA63-309 a=0.6
NACA63-309 a=0.6 |  |  |  | Cl Max: | 1.5843 | at alpha= | 13 | deg
XFOIL ncrit=9 |  |  |  | L/D Max: | 257.887 | at alpha= | -0.5 | deg
Re: | 14000000 |  |  | Cd Min: | 0.18628 | at alpha= | -16 | deg
Mach: | 0.25 |  |  | Cl=0 at alpha= | -2.0498 | deg
|  |  |  | @ Cl=0.1, Cd= | 0.00074408
|  |  |  | @ Cl=0.4, Cd= | 0.0042572
|  |  |  | @ Cl=0.6, Cd= | 0.0056299
alpha (deg) | Cl | Cd | Cm | Cl/Cd
-16 | -0.6607 | 0.18628 | 0.0342 | -3.5468
-14 | -0.5855 | 0.13594 | 0.0174 | -4.307
-13.5 | -0.6866 | 0.10208 | -0.003 | -6.7261
-13 | -0.7893 | 0.07045 | -0.0224 | -11.2037
-12.5 | -0.869 | 0.04061 | -0.0416 | -21.3987
-12 | -0.9014 | 0.02962 | -0.0521 | -30.4321
-11.5 | -0.9434 | 0.02537 | -0.052 | -37.1857
-11 | -1.0317 | 0.00702 | -0.0522 | -146.9658
-10.5 | -0.9968 | 0.00353 | -0.051 | -282.3796
-10 | -0.9436 | 0.00251 | -0.0499 | -375.9363
-9 | -0.8269 | 0.00177 | -0.0482 | -467.1751
-7.5 | -0.6486 | 0.00126 | -0.0467 | -514.7619
-7 | -0.5892 | 0.00116 | -0.0464 | -507.931
-6.5 | -0.5293 | 0.00109 | -0.0462 | -485.5963
-6 | -0.4696 | 0.00104 | -0.0461 | -451.5385
-5.5 | -0.41 | 0.00099 | -0.0461 | -414.1414
-5 | -0.3505 | 0.00093 | -0.0461 | -376.8817
-4.5 | -0.291 | 0.00089 | -0.0463 | -326.9663
-3.5 | -0.1721 | 0.00083 | -0.0467 | -207.3494
-3 | -0.1127 | 0.0008 | -0.0469 | -140.875
-2.5 | -0.0533 | 0.00078 | -0.0473 | -68.3333
-2 | 0.0059 | 0.00076 | -0.0476 | 7.7632
-1.5 | 0.065 | 0.00075 | -0.048 | 86.6667
-1 | 0.1241 | 0.00074 | -0.0484 | 167.7027
-0.5 | 0.1831 | 0.00071 | -0.0489 | 257.8873
0 | 0.2453 | 0.00418 | -0.0504 | 58.6842
0.5 | 0.3041 | 0.00403 | -0.0509 | 75.4591
1 | 0.3628 | 0.00398 | -0.0514 | 91.1558
1.5 | 0.4205 | 0.00441 | -0.0518 | 95.3515
2 | 0.4781 | 0.00485 | -0.0521 | 98.5773
2.5 | 0.5362 | 0.0052 | -0.0524 | 103.1154
3 | 0.594 | 0.0056 | -0.0526 | 106.0714
3.5 | 0.6521 | 0.00589 | -0.0527 | 110.7131
4 | 0.7105 | 0.00607 | -0.0529 | 117.0511
4.5 | 0.7689 | 0.00623 | -0.053 | 123.4189
5 | 0.8271 | 0.00642 | -0.053 | 128.8318
5.5 | 0.8851 | 0.00661 | -0.0529 | 133.9032
6 | 0.9421 | 0.00681 | -0.0525 | 138.3407
6.5 | 0.9981 | 0.00703 | -0.0517 | 141.9772
7 | 1.0557 | 0.00746 | -0.0513 | 141.5147
7.5 | 1.1134 | 0.00787 | -0.0509 | 141.474
8 | 1.17 | 0.00843 | -0.0502 | 138.79
9 | 1.2828 | 0.00954 | -0.0485 | 134.4654
9.5 | 1.3377 | 0.01026 | -0.0473 | 130.3801
10 | 1.3906 | 0.01117 | -0.0457 | 124.4942
10.5 | 1.4415 | 0.01223 | -0.0437 | 117.8659
11 | 1.4871 | 0.01377 | -0.0409 | 107.9956
11.5 | 1.5249 | 0.01595 | -0.0371 | 95.605
12 | 1.5581 | 0.01825 | -0.0329 | 85.3753
12.5 | 1.5801 | 0.02079 | -0.0273 | 76.0029
13 | 1.5843 | 0.02301 | -0.0194 | 68.8527
13.5 | 1.5562 | 0.02852 | -0.0116 | 54.5652
14 | 1.5323 | 0.03472 | -0.0072 | 44.1331
14.5 | 1.4991 | 0.04283 | -0.0053 | 35.0012
15 | 1.4493 | 0.05426 | -0.0074 | 26.7103
15.5 | 1.4308 | 0.06379 | -0.011 | 22.4298
16 | 1.3954 | 0.07764 | -0.0188 | 17.9727
16.5 | 1.3466 | 0.0965 | -0.0313 | 13.9544
17 | 1.3141 | 0.11469 | -0.0434 | 11.4578
17.5 | 1.2277 | 0.14611 | -0.0632 | 8.4026

## 127. Re 14M Mach 0.50 (1)
BIGFOIL.COM POLAR EXPORT
NACA63-309 a=0.6
NACA63-309 a=0.6 |  |  |  | Cl Max: | 1.144 | at alpha= | 20 | deg
JavaFoil+Calcfoil stall+Eppler ext transition |  |  |  | L/D Max: | 141.133 | at alpha= | 4.5 | deg
Re: | 14000000 |  |  | Cd Min: | 0.00435 | at alpha= | 0.5 | deg
Mach: | 0.5 |  |  | Cl=0 at alpha= | -2.0373 | deg
|  |  |  | @ Cl=0.1, Cd= | 0.004887
|  |  |  | @ Cl=0.4, Cd= | 0.0044454
|  |  |  | @ Cl=0.6, Cd= | 0.0050656
alpha (deg) | Cl | Cd | Cm | Cl/Cd
-20 | -0.966 | 0.15339 | -0.022 | -6.298
-19.5 | -0.941 | 0.1461 | -0.022 | -6.438
-19 | -0.914 | 0.13763 | -0.022 | -6.638
-18.5 | -0.885 | 0.13665 | -0.022 | -6.477
-18 | -0.858 | 0.12811 | -0.022 | -6.701
-17.5 | -0.832 | 0.12241 | -0.022 | -6.8
-17 | -0.806 | 0.12198 | -0.022 | -6.604
-16.5 | -0.779 | 0.11442 | -0.022 | -6.81
-16 | -0.752 | 0.10856 | -0.022 | -6.928
-15.5 | -0.728 | 0.09907 | -0.023 | -7.352
-15 | -0.706 | 0.08896 | -0.025 | -7.933
-14.5 | -0.696 | 0.069 | -0.029 | -10.086
-14 | -0.643 | 0.09565 | -0.022 | -6.723
-13.5 | -0.619 | 0.08545 | -0.023 | -7.239
-13 | -0.595 | 0.07689 | -0.025 | -7.739
-12.5 | -0.571 | 0.06959 | -0.026 | -8.213
-12 | -0.597 | 0.02888 | -0.036 | -20.662
-11.5 | -0.608 | 0.013 | -0.04 | -46.761
-11 | -0.481 | 0.07263 | -0.022 | -6.622
-10.5 | -0.456 | 0.06415 | -0.023 | -7.109
-10 | -0.439 | 0.05003 | -0.029 | -8.78
-9.5 | -0.489 | 0.01015 | -0.042 | -48.163
-9 | -0.463 | 0.00854 | -0.043 | -54.174
-8.5 | -0.347 | 0.05372 | -0.022 | -6.452
-8 | -0.32 | 0.05088 | -0.022 | -6.282
-7.5 | -0.294 | 0.04636 | -0.023 | -6.336
-7 | -0.269 | 0.04096 | -0.027 | -6.569
-6.5 | -0.297 | 0.00704 | -0.045 | -42.129
-6 | -0.213 | 0.0393 | -0.024 | -5.421
-5.5 | -0.186 | 0.03745 | -0.023 | -4.964
-5 | -0.333 | 0.00629 | -0.047 | -53
-4.5 | -0.301 | 0.00592 | -0.047 | -50.888
-4 | -0.25 | 0.00571 | -0.047 | -43.835
-3.5 | -0.191 | 0.00551 | -0.048 | -34.709
-3 | -0.127 | 0.00535 | -0.048 | -23.816
-2.5 | -0.062 | 0.00522 | -0.049 | -11.863
-2 | 0.005 | 0.00512 | -0.049 | 0.888
-1.5 | 0.072 | 0.00505 | -0.05 | 14.172
-1 | 0.139 | 0.00466 | -0.05 | 29.848
-0.5 | 0.207 | 0.00446 | -0.05 | 46.409
0 | 0.274 | 0.00442 | -0.051 | 62.035
0.5 | 0.341 | 0.00435 | -0.051 | 78.485
1 | 0.409 | 0.00446 | -0.052 | 91.607
1.5 | 0.474 | 0.00464 | -0.052 | 102.299
2 | 0.541 | 0.00486 | -0.053 | 111.381
2.5 | 0.607 | 0.00509 | -0.053 | 119.143
3 | 0.671 | 0.00506 | -0.053 | 132.703
3.5 | 0.733 | 0.00563 | -0.054 | 130.168
4 | 0.793 | 0.00584 | -0.054 | 135.804
4.5 | 0.846 | 0.006 | -0.055 | 141.133
5 | 0.89 | 0.00824 | -0.055 | 107.954
5.5 | 0.917 | 0.00882 | -0.056 | 103.937
6 | 0.911 | 0.0094 | -0.056 | 96.877
6.5 | 0.795 | 0.01014 | -0.056 | 78.404
7 | 0.587 | 0.01113 | -0.057 | 52.803
7.5 | 0.508 | 0.04579 | -0.034 | 11.096
8 | 0.65 | 0.01202 | -0.057 | 54.072
8.5 | 0.678 | 0.01295 | -0.057 | 52.385
9 | 0.582 | 0.0573 | -0.03 | 10.158
9.5 | 0.74 | 0.01337 | -0.058 | 55.299
10 | 0.766 | 0.01481 | -0.058 | 51.738
10.5 | 0.787 | 0.01755 | -0.058 | 44.826
11 | 0.689 | 0.06974 | -0.035 | 9.882
11.5 | 0.851 | 0.01742 | -0.059 | 48.861
12 | 0.874 | 0.01994 | -0.059 | 43.826
12.5 | 0.884 | 0.02633 | -0.057 | 33.558
13 | 0.799 | 0.08118 | -0.04 | 9.839
13.5 | 0.946 | 0.02646 | -0.059 | 35.745
14 | 0.913 | 0.05131 | -0.053 | 17.804
14.5 | 0.873 | 0.09473 | -0.04 | 9.217
15 | 0.904 | 0.09652 | -0.042 | 9.365
15.5 | 0.917 | 0.11356 | -0.038 | 8.076
16 | 0.943 | 0.11449 | -0.039 | 8.241
16.5 | 0.971 | 0.1188 | -0.04 | 8.174
17 | 1 | 0.12196 | -0.042 | 8.202
17.5 | 1.023 | 0.13214 | -0.041 | 7.744
18 | 1.042 | 0.14716 | -0.04 | 7.083
18.5 | 1.069 | 0.15346 | -0.041 | 6.963
19 | 1.096 | 0.15575 | -0.042 | 7.035
19.5 | 1.122 | 0.16022 | -0.043 | 7.005
20 | 1.144 | 0.17593 | -0.042 | 6.5

## 128. Re 14M Mach 0.50 (2)
BIGFOIL.COM POLAR EXPORT
NACA63-309 a=0.6
NACA63-309 a=0.6 |  |  |  | Cl Max: | 1.1876 | at alpha= | 7.5 | deg
XFOIL ncrit=9 |  |  |  | L/D Max: | 138.978 | at alpha= | 6 | deg
Re: | 14000000 |  |  | Cd Min: | 0.13848 | at alpha= | 12.5 | deg
Mach: | 0.5 |  |  | Cl=0 at alpha= | -2.0614 | deg
|  |  |  | @ Cl=0.1, Cd= | 0.0045699
|  |  |  | @ Cl=0.4, Cd= | 0.0039522
|  |  |  | @ Cl=0.6, Cd= | 0.0053584
alpha (deg) | Cl | Cd | Cm | Cl/Cd
-5 | -0.4174 | 0.00705 | -0.0592 | -59.2057
-4.5 | -0.3457 | 0.00587 | -0.0575 | -58.8927
-4 | -0.2729 | 0.00544 | -0.0565 | -50.1654
-3.5 | -0.2012 | 0.0052 | -0.0559 | -38.6923
-3 | -0.1306 | 0.00496 | -0.0555 | -26.3306
-2.5 | -0.0607 | 0.0048 | -0.0554 | -12.6458
-2 | 0.0085 | 0.00468 | -0.0555 | 1.8162
-1.5 | 0.0772 | 0.00459 | -0.0557 | 16.8192
-1 | 0.1453 | 0.00453 | -0.056 | 32.0751
-0.5 | 0.2131 | 0.00438 | -0.0564 | 48.653
0 | 0.2806 | 0.00418 | -0.057 | 67.1292
0.5 | 0.3477 | 0.00396 | -0.0576 | 87.803
1 | 0.4145 | 0.00395 | -0.0581 | 104.9367
1.5 | 0.4806 | 0.0043 | -0.0584 | 111.7674
2 | 0.5453 | 0.00496 | -0.0585 | 109.9395
2.5 | 0.6112 | 0.00544 | -0.0585 | 112.3529
3 | 0.6771 | 0.00595 | -0.0583 | 113.7983
3.5 | 0.7445 | 0.00627 | -0.058 | 118.74
4 | 0.8128 | 0.00653 | -0.0575 | 124.4717
4.5 | 0.8815 | 0.00678 | -0.0567 | 130.0147
5 | 0.9507 | 0.00705 | -0.0556 | 134.8511
5.5 | 1.0204 | 0.00737 | -0.0541 | 138.4532
6 | 1.0882 | 0.00783 | -0.0515 | 138.9783
6.5 | 1.1501 | 0.00903 | -0.0472 | 127.3643
7 | 1.1789 | 0.01359 | -0.039 | 86.7476
7.5 | 1.1876 | 0.02113 | -0.0305 | 56.2044
8 | 1.1686 | 0.02853 | -0.021 | 40.9604
8.5 | 1.1302 | 0.03437 | -0.0118 | 32.8833
9 | 1.092 | 0.04226 | -0.0087 | 25.84
9.5 | 1.0555 | 0.05188 | -0.0103 | 20.345
10 | 1.0214 | 0.06358 | -0.0164 | 16.0648
10.5 | 0.9936 | 0.07743 | -0.0263 | 12.8322
11 | 0.9743 | 0.09447 | -0.0387 | 10.3133
11.5 | 0.9628 | 0.11014 | -0.0488 | 8.7416
12 | 0.9536 | 0.1244 | -0.0577 | 7.6656
12.5 | 0.9477 | 0.13848 | -0.0664 | 6.8436

## 129. Re 16M Mach 0.00 (1)
BIGFOIL.COM POLAR EXPORT
NACA63-309 a=0.6
NACA63-309 a=0.6 |  |  |  | Cl Max: | 1.038 | at alpha= | 9 | deg
JavaFoil+Calcfoil stall+Eppler ext transition |  |  |  | L/D Max: | 152.476 | at alpha= | 7 | deg
Re: | 16000000 |  |  | Cd Min: | 0.00442 | at alpha= | 0.5 | deg
Mach: | 0 |  |  | Cl=0 at alpha= | -2.0345 | deg
|  |  |  | @ Cl=0.1, Cd= | 0.0047538
|  |  |  | @ Cl=0.4, Cd= | 0.0045707
|  |  |  | @ Cl=0.6, Cd= | 0.0052866
alpha (deg) | Cl | Cd | Cm | Cl/Cd
-14 | -0.421 | 0.09205 | -0.018 | -4.568
-13.5 | -0.44 | 0.08702 | -0.018 | -5.059
-13 | -0.459 | 0.08374 | -0.018 | -5.476
-12.5 | -0.476 | 0.07922 | -0.018 | -6.007
-12 | -0.491 | 0.07539 | -0.018 | -6.519
-11.5 | -0.503 | 0.07016 | -0.018 | -7.173
-11 | -0.508 | 0.06539 | -0.019 | -7.774
-10.5 | -0.51 | 0.06114 | -0.02 | -8.347
-10 | -0.51 | 0.05619 | -0.021 | -9.077
-9.5 | -0.509 | 0.04935 | -0.024 | -10.311
-9 | -0.607 | 0.00759 | -0.038 | -79.98
-8.5 | -0.589 | 0.0077 | -0.038 | -76.569
-8 | -0.566 | 0.00749 | -0.038 | -75.545
-7.5 | -0.538 | 0.00724 | -0.039 | -74.342
-7 | -0.505 | 0.00703 | -0.039 | -71.749
-6.5 | -0.467 | 0.00677 | -0.039 | -68.938
-6 | -0.425 | 0.00659 | -0.04 | -64.403
-5.5 | -0.379 | 0.0064 | -0.04 | -59.189
-5 | -0.329 | 0.00625 | -0.04 | -52.686
-4.5 | -0.278 | 0.0057 | -0.041 | -48.702
-4 | -0.224 | 0.00557 | -0.041 | -40.182
-3.5 | -0.168 | 0.00525 | -0.042 | -32.052
-3 | -0.111 | 0.00518 | -0.042 | -21.495
-2.5 | -0.054 | 0.00509 | -0.042 | -10.59
-2 | 0.004 | 0.00501 | -0.043 | 0.788
-1.5 | 0.062 | 0.00497 | -0.043 | 12.492
-1 | 0.12 | 0.00464 | -0.043 | 25.976
-0.5 | 0.179 | 0.00451 | -0.044 | 39.718
0 | 0.237 | 0.00444 | -0.044 | 53.452
0.5 | 0.296 | 0.00442 | -0.044 | 66.857
1 | 0.354 | 0.00449 | -0.045 | 78.756
1.5 | 0.411 | 0.00459 | -0.045 | 89.589
2 | 0.469 | 0.00472 | -0.046 | 99.371
2.5 | 0.526 | 0.00492 | -0.046 | 106.898
3 | 0.583 | 0.00515 | -0.046 | 113.115
3.5 | 0.639 | 0.0056 | -0.047 | 114.031
4 | 0.694 | 0.00578 | -0.047 | 120.017
4.5 | 0.746 | 0.00597 | -0.047 | 124.908
5 | 0.796 | 0.00561 | -0.048 | 142.048
5.5 | 0.844 | 0.00578 | -0.048 | 146.039
6 | 0.888 | 0.00596 | -0.049 | 148.811
6.5 | 0.928 | 0.00619 | -0.049 | 149.873
7 | 0.963 | 0.00632 | -0.049 | 152.476
7.5 | 0.994 | 0.00657 | -0.05 | 151.236
8 | 1.019 | 0.009 | -0.05 | 113.206
8.5 | 1.035 | 0.00931 | -0.05 | 111.191
9 | 1.038 | 0.00976 | -0.051 | 106.37
9.5 | 1.033 | 0.01036 | -0.051 | 99.698
10 | 1.019 | 0.01068 | -0.051 | 95.398
10.5 | 0.997 | 0.01143 | -0.052 | 87.218
11 | 0.969 | 0.012 | -0.052 | 80.703
11.5 | 0.928 | 0.01358 | -0.052 | 68.331
12 | 0.887 | 0.01486 | -0.052 | 59.668
12.5 | 0.771 | 0.03986 | -0.045 | 19.343
13 | 0.711 | 0.05512 | -0.042 | 12.904
13.5 | 0.65 | 0.07758 | -0.035 | 8.376
14 | 0.61 | 0.08611 | -0.033 | 7.088

## 130. Re 16M Mach 0.00 (2)
BIGFOIL.COM POLAR EXPORT
NACA63-309 a=0.6
NACA63-309 a=0.6 |  |  |  | Cl Max: | 1.8707 | at alpha= | 19 | deg
XFOIL ncrit=9 |  |  |  | L/D Max: | 145.977 | at alpha= | 8 | deg
Re: | 16000000 |  |  | Cd Min: | 0.04695 | at alpha= | 20 | deg
Mach: | 0 |  |  | Cl=0 at alpha= | -2.061 | deg
|  |  |  | @ Cl=0.1, Cd= | 0.0044665
|  |  |  | @ Cl=0.4, Cd= | 0.0045011
|  |  |  | @ Cl=0.6, Cd= | 0.0055984
alpha (deg) | Cl | Cd | Cm | Cl/Cd
-19.5 | -1.5334 | 0.046 | -0.0524 | -33.3348
-19 | -1.5646 | 0.03608 | -0.0588 | -43.3647
-18.5 | -1.5998 | 0.02913 | -0.0595 | -54.9193
-18 | -1.6184 | 0.0263 | -0.0532 | -61.5361
-17.5 | -1.5988 | 0.02401 | -0.0507 | -66.5889
-17 | -1.5689 | 0.02206 | -0.0489 | -71.1197
-16.5 | -1.5333 | 0.02033 | -0.0476 | -75.4206
-16 | -1.4934 | 0.01881 | -0.0467 | -79.3939
-15 | -1.4085 | 0.0163 | -0.0447 | -86.411
-14.5 | -1.3623 | 0.01524 | -0.044 | -89.3898
-14 | -1.3142 | 0.01426 | -0.0436 | -92.1599
-13.5 | -1.2649 | 0.01334 | -0.0433 | -94.8201
-13 | -1.2145 | 0.01249 | -0.043 | -97.2378
-12.5 | -1.1632 | 0.01171 | -0.0428 | -99.3339
-12 | -1.1124 | 0.01069 | -0.0426 | -104.0599
-11.5 | -1.0601 | 0.00992 | -0.0425 | -106.8649
-11 | -1.0066 | 0.00934 | -0.0425 | -107.773
-10.5 | -0.9524 | 0.00886 | -0.0426 | -107.4944
-10 | -0.8977 | 0.00842 | -0.0427 | -106.6152
-9.5 | -0.8427 | 0.00801 | -0.0428 | -105.206
-9 | -0.7874 | 0.00762 | -0.0429 | -103.3333
-8.5 | -0.7318 | 0.00726 | -0.0431 | -100.7989
-8 | -0.6764 | 0.00679 | -0.0432 | -99.6171
-7.5 | -0.6203 | 0.00647 | -0.0435 | -95.8733
-7 | -0.5639 | 0.00623 | -0.0437 | -90.5136
-5.5 | -0.3938 | 0.00556 | -0.0446 | -70.8273
-5 | -0.3368 | 0.00528 | -0.0448 | -63.7879
-3.5 | -0.1651 | 0.00482 | -0.0459 | -34.2531
-2.5 | -0.0504 | 0.0046 | -0.0466 | -10.9565
-2 | 0.007 | 0.00456 | -0.047 | 1.5351
-1.5 | 0.0644 | 0.00451 | -0.0474 | 14.2794
-1 | 0.1217 | 0.00444 | -0.0478 | 27.4099
-0.5 | 0.1789 | 0.00433 | -0.0482 | 41.3164
0 | 0.2358 | 0.00425 | -0.0486 | 55.4824
0.5 | 0.2925 | 0.00416 | -0.0491 | 70.3125
1 | 0.3491 | 0.00407 | -0.0497 | 85.774
1.5 | 0.4046 | 0.00454 | -0.0501 | 89.1189
2 | 0.4605 | 0.00485 | -0.0504 | 94.9485
2.5 | 0.5165 | 0.00515 | -0.0507 | 100.2913
3 | 0.5724 | 0.00547 | -0.051 | 104.6435
3.5 | 0.6283 | 0.00573 | -0.0512 | 109.651
4 | 0.6843 | 0.00591 | -0.0515 | 115.7868
4.5 | 0.7402 | 0.00606 | -0.0518 | 122.1452
5 | 0.7958 | 0.00621 | -0.052 | 128.1481
5.5 | 0.8513 | 0.00636 | -0.0522 | 133.8522
6 | 0.9061 | 0.00657 | -0.0523 | 137.9148
6.5 | 0.9597 | 0.00671 | -0.0521 | 143.0253
7 | 1.0128 | 0.00697 | -0.0519 | 145.3085
8 | 1.1211 | 0.00768 | -0.052 | 145.9766
8.5 | 1.174 | 0.00816 | -0.0519 | 143.8725
9.5 | 1.2791 | 0.00906 | -0.0516 | 141.181
10 | 1.3308 | 0.00954 | -0.0513 | 139.4969
10.5 | 1.3816 | 0.01009 | -0.051 | 136.9277
11 | 1.4291 | 0.01097 | -0.0501 | 130.2735
11.5 | 1.4778 | 0.01161 | -0.0495 | 127.2868
12 | 1.5253 | 0.01232 | -0.0488 | 123.8068
12.5 | 1.5717 | 0.01305 | -0.0479 | 120.4368
13 | 1.6167 | 0.01382 | -0.0468 | 116.9826
13.5 | 1.6593 | 0.01471 | -0.0454 | 112.8008
14 | 1.7001 | 0.01561 | -0.0438 | 108.911
14.5 | 1.7377 | 0.01662 | -0.0417 | 104.5548
15 | 1.771 | 0.01771 | -0.0391 | 100
15.5 | 1.7885 | 0.01875 | -0.0336 | 95.3867
16 | 1.8049 | 0.02012 | -0.0289 | 89.7068
16.5 | 1.8197 | 0.02196 | -0.0249 | 82.8643
17 | 1.8359 | 0.02396 | -0.0216 | 76.6235
17.5 | 1.8482 | 0.02647 | -0.0187 | 69.8224
18 | 1.8621 | 0.02908 | -0.0164 | 64.0337
18.5 | 1.8678 | 0.03262 | -0.0143 | 57.2594
19 | 1.8707 | 0.03672 | -0.0128 | 50.945
19.5 | 1.8682 | 0.04171 | -0.012 | 44.7902
20 | 1.868 | 0.04695 | -0.0121 | 39.787

## 131. Re 16M Mach 0.10 (1)
BIGFOIL.COM POLAR EXPORT
NACA63-309 a=0.6
NACA63-309 a=0.6 |  |  |  | Cl Max: | 1.032 | at alpha= | 8.5 | deg
JavaFoil+Calcfoil stall+Eppler ext transition |  |  |  | L/D Max: | 151.251 | at alpha= | 7.5 | deg
Re: | 16000000 |  |  | Cd Min: | 0.00444 | at alpha= | 0 | deg
Mach: | 0.1 |  |  | Cl=0 at alpha= | -2.0345 | deg
|  |  |  | @ Cl=0.1, Cd= | 0.0047375
|  |  |  | @ Cl=0.4, Cd= | 0.0045795
|  |  |  | @ Cl=0.6, Cd= | 0.08739
alpha (deg) | Cl | Cd | Cm | Cl/Cd
-14 | -0.384 | 0.09238 | -0.018 | -4.16
-13.5 | -0.407 | 0.08806 | -0.018 | -4.62
-13 | -0.429 | 0.08334 | -0.018 | -5.145
-12.5 | -0.449 | 0.07983 | -0.018 | -5.629
-12 | -0.468 | 0.07586 | -0.018 | -6.175
-11.5 | -0.483 | 0.07081 | -0.018 | -6.826
-11 | -0.491 | 0.06631 | -0.019 | -7.41
-10.5 | -0.496 | 0.06154 | -0.02 | -8.066
-10 | -0.498 | 0.0574 | -0.021 | -8.673
-9.5 | -0.497 | 0.05188 | -0.022 | -9.581
-9 | -0.599 | 0.0077 | -0.038 | -77.836
-8.5 | -0.584 | 0.00773 | -0.038 | -75.596
-8 | -0.563 | 0.00757 | -0.038 | -74.395
-7.5 | -0.536 | 0.00724 | -0.039 | -74.078
-7 | -0.504 | 0.0071 | -0.039 | -71.015
-6.5 | -0.467 | 0.00682 | -0.04 | -68.512
-6 | -0.425 | 0.00662 | -0.04 | -64.278
-5.5 | -0.38 | 0.00644 | -0.04 | -58.95
-5 | -0.331 | 0.00585 | -0.041 | -56.507
-4.5 | -0.279 | 0.00571 | -0.041 | -48.878
-4 | -0.225 | 0.00561 | -0.041 | -40.105
-3.5 | -0.169 | 0.00529 | -0.042 | -31.989
-3 | -0.112 | 0.00517 | -0.042 | -21.67
-2.5 | -0.054 | 0.0051 | -0.042 | -10.638
-2 | 0.004 | 0.00499 | -0.043 | 0.796
-1.5 | 0.062 | 0.00495 | -0.043 | 12.605
-1 | 0.121 | 0.00462 | -0.044 | 26.208
-0.5 | 0.18 | 0.00449 | -0.044 | 40.072
0 | 0.239 | 0.00444 | -0.044 | 53.71
0.5 | 0.297 | 0.00444 | -0.045 | 66.984
1 | 0.356 | 0.00451 | -0.045 | 78.797
1.5 | 0.413 | 0.0046 | -0.045 | 89.874
2 | 0.471 | 0.00476 | -0.046 | 99.146
2.5 | 0.529 | 0.00492 | -0.046 | 107.547
3 | 0.586 | 0.0052 | -0.047 | 112.64
3.5 | 0.642 | 0.00564 | -0.047 | 113.882
4 | 0.697 | 0.00584 | -0.047 | 119.432
4.5 | 0.75 | 0.00602 | -0.048 | 124.557
5 | 0.8 | 0.00564 | -0.048 | 141.721
5.5 | 0.847 | 0.00576 | -0.048 | 147.162
6 | 0.891 | 0.00594 | -0.049 | 149.885
6.5 | 0.93 | 0.00617 | -0.049 | 150.731
7 | 0.965 | 0.00639 | -0.05 | 151
7.5 | 0.994 | 0.00657 | -0.05 | 151.251
8 | 1.018 | 0.00903 | -0.05 | 112.734
8.5 | 1.032 | 0.00942 | -0.051 | 109.584
9 | 1.032 | 0.00988 | -0.051 | 104.51
9.5 | 1.023 | 0.01048 | -0.051 | 97.691
10 | 1.005 | 0.01087 | -0.052 | 92.494
10.5 | 0.978 | 0.01168 | -0.052 | 83.716
11 | 0.944 | 0.01224 | -0.052 | 77.178
11.5 | 0.891 | 0.01474 | -0.051 | 60.477
12 | 0.847 | 0.01596 | -0.051 | 53.045
12.5 | 0.679 | 0.07493 | -0.032 | 9.059
13 | 0.645 | 0.07515 | -0.034 | 8.586
13.5 | 0.599 | 0.08739 | -0.03 | 6.85

## 132. Re 16M Mach 0.10 (2)
BIGFOIL.COM POLAR EXPORT
NACA63-309 a=0.6
NACA63-309 a=0.6 |  |  |  | Cl Max: | 1.8427 | at alpha= | 18 | deg
XFOIL ncrit=9 |  |  |  | L/D Max: | 145.652 | at alpha= | 8 | deg
Re: | 16000000 |  |  | Cd Min: | 0.05714 | at alpha= | 20 | deg
Mach: | 0.1 |  |  | Cl=0 at alpha= | -2.0614 | deg
|  |  |  | @ Cl=0.1, Cd= | 0.0044672
|  |  |  | @ Cl=0.4, Cd= | 0.0044723
|  |  |  | @ Cl=0.6, Cd= | 0.0055906
alpha (deg) | Cl | Cd | Cm | Cl/Cd
-18.5 | -1.4092 | 0.05557 | -0.0473 | -25.359
-18 | -1.4759 | 0.03901 | -0.0602 | -37.8339
-17.5 | -1.5176 | 0.03072 | -0.0629 | -49.401
-17 | -1.5425 | 0.02728 | -0.0566 | -56.5433
-16.5 | -1.5252 | 0.0244 | -0.0539 | -62.5082
-16 | -1.495 | 0.02204 | -0.052 | -67.8312
-15.5 | -1.4581 | 0.01998 | -0.0505 | -72.978
-15 | -1.419 | 0.01832 | -0.0488 | -77.4563
-14.5 | -1.3747 | 0.01689 | -0.0477 | -81.3914
-14 | -1.3274 | 0.0156 | -0.0468 | -85.0897
-13.5 | -1.2783 | 0.0144 | -0.0462 | -88.7708
-13 | -1.2278 | 0.01335 | -0.0456 | -91.97
-12.5 | -1.176 | 0.01238 | -0.0451 | -94.9919
-12 | -1.1233 | 0.01153 | -0.0448 | -97.4241
-11.5 | -1.0708 | 0.01051 | -0.0444 | -101.8839
-11 | -1.0172 | 0.00968 | -0.0441 | -105.0826
-10.5 | -0.9623 | 0.00909 | -0.044 | -105.8636
-10 | -0.9068 | 0.0086 | -0.0439 | -105.4419
-9.5 | -0.851 | 0.00816 | -0.0439 | -104.2892
-9 | -0.7949 | 0.00774 | -0.0439 | -102.7003
-8.5 | -0.7385 | 0.00735 | -0.044 | -100.4762
-8 | -0.6822 | 0.00691 | -0.044 | -98.7265
-7.5 | -0.6256 | 0.00653 | -0.0441 | -95.804
-7 | -0.5686 | 0.00627 | -0.0443 | -90.6858
-6.5 | -0.5114 | 0.00603 | -0.0445 | -84.8093
-6 | -0.4541 | 0.0058 | -0.0447 | -78.2931
-5 | -0.3393 | 0.0053 | -0.0452 | -64.0189
-4 | -0.2239 | 0.00499 | -0.0458 | -44.8697
-3.5 | -0.1662 | 0.00482 | -0.0462 | -34.4813
-3 | -0.1085 | 0.00471 | -0.0465 | -23.0361
-2.5 | -0.0507 | 0.00461 | -0.0469 | -10.9978
-2 | 0.0071 | 0.00455 | -0.0472 | 1.5604
-1.5 | 0.0648 | 0.00451 | -0.0476 | 14.3681
-1 | 0.1224 | 0.00444 | -0.048 | 27.5676
-0.5 | 0.1799 | 0.00433 | -0.0485 | 41.5473
0 | 0.2372 | 0.00425 | -0.0489 | 55.8118
0.5 | 0.2943 | 0.00416 | -0.0494 | 70.7452
1 | 0.3512 | 0.00407 | -0.0499 | 86.2899
1.5 | 0.407 | 0.00453 | -0.0503 | 89.8455
2 | 0.4632 | 0.00485 | -0.0507 | 95.5052
2.5 | 0.5196 | 0.00515 | -0.051 | 100.8932
3 | 0.5758 | 0.00547 | -0.0512 | 105.2651
3.5 | 0.632 | 0.00575 | -0.0515 | 109.913
4 | 0.6884 | 0.00592 | -0.0517 | 116.2838
4.5 | 0.7447 | 0.00607 | -0.052 | 122.6853
5 | 0.8007 | 0.00623 | -0.0522 | 128.5233
5.5 | 0.8566 | 0.00639 | -0.0524 | 134.0532
6 | 0.9119 | 0.0066 | -0.0524 | 138.1667
6.5 | 0.9659 | 0.00675 | -0.0522 | 143.0963
7 | 1.0195 | 0.00703 | -0.0518 | 145.0213
7.5 | 1.0744 | 0.00738 | -0.0518 | 145.5827
8 | 1.1288 | 0.00775 | -0.0518 | 145.6516
8.5 | 1.1821 | 0.00827 | -0.0516 | 142.9383
9 | 1.2356 | 0.00871 | -0.0514 | 141.8599
9.5 | 1.2885 | 0.00917 | -0.0511 | 140.5125
10 | 1.3406 | 0.0097 | -0.0507 | 138.2062
10.5 | 1.3914 | 0.01033 | -0.0501 | 134.6951
11.5 | 1.4887 | 0.01191 | -0.0483 | 124.9958
12 | 1.5363 | 0.01268 | -0.0473 | 121.1593
12.5 | 1.5827 | 0.01349 | -0.0461 | 117.3239
13 | 1.6275 | 0.01434 | -0.0447 | 113.4937
13.5 | 1.6692 | 0.01535 | -0.0429 | 108.7427
14 | 1.7088 | 0.01638 | -0.0408 | 104.3223
14.5 | 1.7441 | 0.01753 | -0.0381 | 99.4923
15 | 1.7634 | 0.01877 | -0.0327 | 93.9478
15.5 | 1.7807 | 0.02007 | -0.0276 | 88.7245
16 | 1.7976 | 0.02181 | -0.0234 | 82.4209
16.5 | 1.8097 | 0.02417 | -0.0195 | 74.8738
17 | 1.8235 | 0.02666 | -0.0165 | 68.3983
17.5 | 1.8315 | 0.02989 | -0.0137 | 61.2747
18 | 1.8427 | 0.03312 | -0.0118 | 55.6371
18.5 | 1.8419 | 0.03774 | -0.0102 | 48.805
19 | 1.837 | 0.04322 | -0.0096 | 42.5035
19.5 | 1.8266 | 0.04995 | -0.0101 | 36.5686
20 | 1.8185 | 0.05714 | -0.0118 | 31.8253

## 133. Re 16M Mach 0.25 (1)
BIGFOIL.COM POLAR EXPORT
NACA63-309 a=0.6
NACA63-309 a=0.6 |  |  |  | Cl Max: | 1.006 | at alpha= | 8 | deg
JavaFoil+Calcfoil stall+Eppler ext transition |  |  |  | L/D Max: | 149.198 | at alpha= | 7 | deg
Re: | 16000000 |  |  | Cd Min: | 0.00444 | at alpha= | 0 | deg
Mach: | 0.25 |  |  | Cl=0 at alpha= | -2.0333 | deg
|  |  |  | @ Cl=0.1, Cd= | 0.004768
|  |  |  | @ Cl=0.4, Cd= | 0.08949
|  |  |  | @ Cl=0.6, Cd= | 0.08949
alpha (deg) | Cl | Cd | Cm | Cl/Cd
-12.5 | -0.19 | 0.08198 | -0.018 | -2.313
-12 | -0.253 | 0.0767 | -0.019 | -3.292
-11.5 | -0.303 | 0.07221 | -0.019 | -4.202
-11 | -0.342 | 0.06682 | -0.02 | -5.118
-10.5 | -0.374 | 0.06321 | -0.02 | -5.92
-10 | -0.399 | 0.06029 | -0.019 | -6.622
-9.5 | -0.418 | 0.05743 | -0.019 | -7.279
-9 | -0.431 | 0.0525 | -0.021 | -8.207
-8.5 | -0.435 | 0.04986 | -0.021 | -8.716
-8 | -0.432 | 0.04644 | -0.022 | -9.293
-7.5 | -0.518 | 0.00702 | -0.04 | -73.793
-7 | -0.495 | 0.00724 | -0.04 | -68.398
-6.5 | -0.465 | 0.00696 | -0.041 | -66.838
-6 | -0.428 | 0.0068 | -0.041 | -62.864
-5.5 | -0.385 | 0.0066 | -0.041 | -58.272
-5 | -0.337 | 0.00593 | -0.042 | -56.783
-4.5 | -0.285 | 0.00574 | -0.042 | -49.584
-4 | -0.23 | 0.00564 | -0.042 | -40.78
-3.5 | -0.173 | 0.00529 | -0.043 | -32.792
-3 | -0.115 | 0.00517 | -0.043 | -22.242
-2.5 | -0.056 | 0.0051 | -0.044 | -10.918
-2 | 0.004 | 0.00502 | -0.044 | 0.812
-1.5 | 0.064 | 0.00496 | -0.044 | 12.928
-1 | 0.124 | 0.00464 | -0.045 | 26.808
-0.5 | 0.185 | 0.0045 | -0.045 | 41.111
0 | 0.245 | 0.00444 | -0.046 | 55.269
0.5 | 0.305 | 0.00444 | -0.046 | 68.733
1 | 0.365 | 0.0045 | -0.046 | 81.196
1.5 | 0.425 | 0.00462 | -0.047 | 92.016
2 | 0.484 | 0.00474 | -0.047 | 102.207
2.5 | 0.544 | 0.00495 | -0.047 | 109.754
3 | 0.602 | 0.00523 | -0.048 | 115.013
3.5 | 0.659 | 0.00577 | -0.048 | 114.25
4 | 0.715 | 0.00587 | -0.049 | 121.95
4.5 | 0.769 | 0.00559 | -0.049 | 137.618
5 | 0.819 | 0.0057 | -0.049 | 143.783
5.5 | 0.865 | 0.00588 | -0.05 | 147.023
6 | 0.907 | 0.00611 | -0.05 | 148.365
6.5 | 0.943 | 0.00634 | -0.051 | 148.769
7 | 0.972 | 0.00652 | -0.051 | 149.198
7.5 | 0.994 | 0.00868 | -0.051 | 114.46
8 | 1.006 | 0.00941 | -0.052 | 106.914
8.5 | 1.004 | 0.00996 | -0.052 | 100.736
9 | 0.979 | 0.01065 | -0.052 | 91.943
9.5 | 0.939 | 0.01143 | -0.053 | 82.135
10 | 0.884 | 0.01181 | -0.053 | 74.818
10.5 | 0.806 | 0.01367 | -0.052 | 58.939
11 | 0.61 | 0.06328 | -0.033 | 9.644
11.5 | 0.533 | 0.07111 | -0.03 | 7.493
12 | 0.452 | 0.07898 | -0.028 | 5.718
12.5 | 0.367 | 0.0844 | -0.027 | 4.346
13 | 0.274 | 0.08949 | -0.027 | 3.065

## 134. Re 16M Mach 0.25 (2)
BIGFOIL.COM POLAR EXPORT
NACA63-309 a=0.6
NACA63-309 a=0.6 |  |  |  | Cl Max: | 1.6074 | at alpha= | 13 | deg
XFOIL ncrit=9 |  |  |  | L/D Max: | 145.206 | at alpha= | 7 | deg
Re: | 16000000 |  |  | Cd Min: | 0.18576 | at alpha= | -16 | deg
Mach: | 0.25 |  |  | Cl=0 at alpha= | -2.061 | deg
|  |  |  | @ Cl=0.1, Cd= | 0.0044723
|  |  |  | @ Cl=0.4, Cd= | 0.0043384
|  |  |  | @ Cl=0.6, Cd= | 0.0055579
alpha (deg) | Cl | Cd | Cm | Cl/Cd
-16 | -0.6615 | 0.18576 | 0.034 | -3.561
-15.5 | -0.6447 | 0.17828 | 0.0295 | -3.6162
-14 | -0.6666 | 0.13419 | 0.0072 | -4.9676
-13.5 | -0.7064 | 0.11434 | -0.0042 | -6.1781
-13 | -0.8038 | 0.08479 | -0.0253 | -9.4799
-12.5 | -0.8897 | 0.05646 | -0.0467 | -15.7581
-12 | -0.9116 | 0.04636 | -0.0566 | -19.6635
-11.5 | -0.966 | 0.03857 | -0.056 | -25.0454
-11 | -1.0526 | 0.01749 | -0.0555 | -60.183
-10.5 | -1.0133 | 0.01259 | -0.0537 | -80.4845
-10 | -0.9581 | 0.01052 | -0.0522 | -91.0741
-9.5 | -0.8987 | 0.00941 | -0.051 | -95.5048
-9 | -0.8381 | 0.00865 | -0.0501 | -96.8902
-8.5 | -0.7771 | 0.00805 | -0.0494 | -96.5342
-8 | -0.7161 | 0.00758 | -0.0488 | -94.4723
-7.5 | -0.6555 | 0.00704 | -0.0483 | -93.1108
-7 | -0.5951 | 0.00653 | -0.0479 | -91.1332
-6.5 | -0.5344 | 0.00622 | -0.0476 | -85.9164
-6 | -0.4737 | 0.00596 | -0.0475 | -79.4799
-5 | -0.3529 | 0.00541 | -0.0474 | -65.2311
-4.5 | -0.2927 | 0.00519 | -0.0475 | -56.3969
-4 | -0.2325 | 0.00504 | -0.0477 | -46.131
-3.5 | -0.1723 | 0.00488 | -0.0479 | -35.3074
-3 | -0.1124 | 0.00473 | -0.0481 | -23.7632
-2.5 | -0.0525 | 0.00463 | -0.0484 | -11.3391
-2 | 0.0073 | 0.00455 | -0.0487 | 1.6044
-1.5 | 0.067 | 0.0045 | -0.0491 | 14.8889
-1 | 0.1265 | 0.00445 | -0.0495 | 28.427
-0.5 | 0.1859 | 0.00433 | -0.0499 | 42.933
0 | 0.2451 | 0.00423 | -0.0504 | 57.9433
0.5 | 0.304 | 0.00413 | -0.0509 | 73.6077
1 | 0.3627 | 0.00404 | -0.0514 | 89.7772
1.5 | 0.4202 | 0.0045 | -0.0518 | 93.3778
2 | 0.4781 | 0.00487 | -0.0521 | 98.1725
3 | 0.5944 | 0.00553 | -0.0526 | 107.4864
3.5 | 0.6526 | 0.00582 | -0.0528 | 112.1306
4 | 0.7113 | 0.006 | -0.0529 | 118.55
4.5 | 0.7698 | 0.00617 | -0.053 | 124.765
5 | 0.8281 | 0.00635 | -0.0531 | 130.4094
5.5 | 0.8862 | 0.00656 | -0.053 | 135.0915
6 | 0.9443 | 0.00675 | -0.0529 | 139.8963
6.5 | 1.0004 | 0.00697 | -0.0522 | 143.5294
7 | 1.0571 | 0.00728 | -0.0516 | 145.206
7.5 | 1.1148 | 0.0077 | -0.0511 | 144.7792
8 | 1.1717 | 0.00825 | -0.0505 | 142.0242
8.5 | 1.2287 | 0.00873 | -0.0498 | 140.7446
9 | 1.2851 | 0.0093 | -0.0489 | 138.1828
9.5 | 1.34 | 0.01002 | -0.0476 | 133.7325
10 | 1.393 | 0.01095 | -0.046 | 127.2146
10.5 | 1.4438 | 0.01206 | -0.044 | 119.7181
11 | 1.4897 | 0.01361 | -0.0412 | 109.4563
11.5 | 1.5342 | 0.01513 | -0.0383 | 101.4012
12 | 1.5709 | 0.0172 | -0.0343 | 91.3314
12.5 | 1.5992 | 0.0196 | -0.0295 | 81.5918
13 | 1.6074 | 0.02172 | -0.0216 | 74.0055
13.5 | 1.5834 | 0.02653 | -0.0132 | 59.6834
14 | 1.5626 | 0.03214 | -0.0079 | 48.6185
14.5 | 1.5317 | 0.03959 | -0.0051 | 38.6891
15 | 1.4853 | 0.05001 | -0.0057 | 29.7001
15.5 | 1.4653 | 0.05904 | -0.0084 | 24.8188
16 | 1.4298 | 0.07201 | -0.0149 | 19.8556
16.5 | 1.3844 | 0.08903 | -0.0257 | 15.5498
17 | 1.3542 | 0.10562 | -0.0368 | 12.8214
17.5 | 1.3057 | 0.12795 | -0.0514 | 10.2048
18 | 1.241 | 0.15356 | -0.0676 | 8.0815

## 135. Re 16M Mach 0.50 (1)
BIGFOIL.COM POLAR EXPORT
NACA63-309 a=0.6
NACA63-309 a=0.6 |  |  |  | Cl Max: | 1.144 | at alpha= | 20 | deg
JavaFoil+Calcfoil stall+Eppler ext transition |  |  |  | L/D Max: | 144.618 | at alpha= | 5 | deg
Re: | 16000000 |  |  | Cd Min: | 0.00441 | at alpha= | 0 | deg
Mach: | 0.5 |  |  | Cl=0 at alpha= | -2.0373 | deg
|  |  |  | @ Cl=0.1, Cd= | 0.0048855
|  |  |  | @ Cl=0.4, Cd= | 0.0045441
|  |  |  | @ Cl=0.6, Cd= | 0.0051492
alpha (deg) | Cl | Cd | Cm | Cl/Cd
-20 | -0.965 | 0.16424 | -0.021 | -5.874
-19.5 | -0.939 | 0.15317 | -0.022 | -6.129
-19 | -0.911 | 0.14866 | -0.021 | -6.129
-18.5 | -0.884 | 0.14165 | -0.021 | -6.242
-18 | -0.857 | 0.13513 | -0.021 | -6.344
-17.5 | -0.831 | 0.12889 | -0.022 | -6.448
-17 | -0.806 | 0.12083 | -0.022 | -6.667
-16.5 | -0.78 | 0.11342 | -0.022 | -6.875
-16 | -0.753 | 0.1072 | -0.023 | -7.024
-15.5 | -0.73 | 0.09678 | -0.024 | -7.542
-15 | -0.709 | 0.08541 | -0.026 | -8.305
-14.5 | -0.711 | 0.05717 | -0.031 | -12.435
-14 | -0.643 | 0.09529 | -0.022 | -6.753
-13.5 | -0.619 | 0.0848 | -0.024 | -7.304
-13 | -0.597 | 0.07521 | -0.025 | -7.932
-12.5 | -0.574 | 0.06717 | -0.027 | -8.545
-12 | -0.605 | 0.02477 | -0.037 | -24.414
-11.5 | -0.612 | 0.01208 | -0.04 | -50.653
-11 | -0.481 | 0.0716 | -0.022 | -6.72
-10.5 | -0.456 | 0.06326 | -0.024 | -7.216
-10 | -0.448 | 0.04242 | -0.032 | -10.573
-9.5 | -0.493 | 0.00964 | -0.043 | -51.168
-9 | -0.463 | 0.00831 | -0.043 | -55.671
-8.5 | -0.347 | 0.05372 | -0.022 | -6.454
-8 | -0.32 | 0.05083 | -0.022 | -6.29
-7.5 | -0.294 | 0.04598 | -0.024 | -6.392
-7 | -0.271 | 0.03877 | -0.029 | -6.994
-6.5 | -0.297 | 0.00696 | -0.045 | -42.622
-6 | -0.214 | 0.03815 | -0.026 | -5.607
-5.5 | -0.186 | 0.03782 | -0.023 | -4.91
-5 | -0.333 | 0.00619 | -0.047 | -53.836
-4.5 | -0.301 | 0.00585 | -0.047 | -51.457
-4 | -0.25 | 0.00563 | -0.047 | -44.421
-3.5 | -0.191 | 0.00544 | -0.048 | -35.168
-3 | -0.127 | 0.00528 | -0.048 | -24.146
-2.5 | -0.062 | 0.00517 | -0.049 | -11.97
-2 | 0.005 | 0.00505 | -0.049 | 0.899
-1.5 | 0.072 | 0.00499 | -0.05 | 14.36
-1 | 0.139 | 0.00474 | -0.05 | 29.32
-0.5 | 0.207 | 0.00452 | -0.05 | 45.751
0 | 0.274 | 0.00441 | -0.051 | 62.146
0.5 | 0.341 | 0.00444 | -0.051 | 76.833
1 | 0.409 | 0.00456 | -0.052 | 89.514
1.5 | 0.474 | 0.00466 | -0.052 | 101.725
2 | 0.541 | 0.00489 | -0.053 | 110.72
2.5 | 0.607 | 0.00518 | -0.053 | 117.206
3 | 0.671 | 0.00504 | -0.053 | 133.134
3.5 | 0.733 | 0.00556 | -0.054 | 131.961
4 | 0.793 | 0.00577 | -0.054 | 137.616
4.5 | 0.846 | 0.00592 | -0.055 | 142.896
5 | 0.89 | 0.00615 | -0.055 | 144.618
5.5 | 0.917 | 0.00861 | -0.056 | 106.473
6 | 0.911 | 0.00919 | -0.056 | 99.209
6.5 | 0.796 | 0.00986 | -0.056 | 80.716
7 | 0.588 | 0.01089 | -0.057 | 53.994
7.5 | 0.61 | 0.01235 | -0.056 | 49.397
8 | 0.65 | 0.01174 | -0.057 | 55.427
8.5 | 0.679 | 0.01262 | -0.058 | 53.825
9 | 0.583 | 0.05669 | -0.031 | 10.276
9.5 | 0.741 | 0.01308 | -0.058 | 56.61
10 | 0.767 | 0.01447 | -0.058 | 53.032
10.5 | 0.789 | 0.01689 | -0.058 | 46.721
11 | 0.691 | 0.06798 | -0.036 | 10.17
11.5 | 0.852 | 0.01693 | -0.059 | 50.337
12 | 0.876 | 0.01931 | -0.059 | 45.355
12.5 | 0.888 | 0.02477 | -0.058 | 35.849
13 | 0.804 | 0.07754 | -0.041 | 10.366
13.5 | 0.951 | 0.02472 | -0.059 | 38.468
14 | 0.948 | 0.03674 | -0.057 | 25.792
14.5 | 0.878 | 0.0907 | -0.042 | 9.683
15 | 0.909 | 0.09256 | -0.043 | 9.82
15.5 | 0.917 | 0.11228 | -0.038 | 8.171
16 | 0.941 | 0.12386 | -0.037 | 7.599
16.5 | 0.969 | 0.12677 | -0.039 | 7.642
17 | 0.996 | 0.13068 | -0.04 | 7.619
17.5 | 1.02 | 0.13964 | -0.04 | 7.303
18 | 1.043 | 0.15002 | -0.04 | 6.953
18.5 | 1.068 | 0.15602 | -0.041 | 6.847
19 | 1.095 | 0.16155 | -0.042 | 6.781
19.5 | 1.122 | 0.16605 | -0.043 | 6.758
20 | 1.144 | 0.18284 | -0.042 | 6.255

## 136. Re 16M Mach 0.50 (2)
BIGFOIL.COM POLAR EXPORT
NACA63-309 a=0.6
NACA63-309 a=0.6 |  |  |  | Cl Max: | 1.1926 | at alpha= | 7.5 | deg
XFOIL ncrit=9 |  |  |  | L/D Max: | 141.307 | at alpha= | 6 | deg
Re: | 16000000 |  |  | Cd Min: | 0.28319 | at alpha= | -20 | deg
Mach: | 0.5 |  |  | Cl=0 at alpha= | -2.0597 | deg
|  |  |  | @ Cl=0.1, Cd= | 0.0045197
|  |  |  | @ Cl=0.4, Cd= | 0.0040008
|  |  |  | @ Cl=0.6, Cd= | 0.0053461
alpha (deg) | Cl | Cd | Cm | Cl/Cd
-20 | -0.8673 | 0.28319 | 0.0898 | -3.0626
-19.5 | -0.845 | 0.27408 | 0.084 | -3.083
-19 | -0.8223 | 0.26469 | 0.0784 | -3.1067
-18.5 | -0.7998 | 0.25504 | 0.0729 | -3.136
-18 | -0.7773 | 0.24563 | 0.0674 | -3.1645
-17 | -0.7315 | 0.22826 | 0.0567 | -3.2047
-16.5 | -0.708 | 0.22054 | 0.0516 | -3.2103
-16 | -0.6856 | 0.21192 | 0.0463 | -3.2352
-15.5 | -0.663 | 0.20339 | 0.0412 | -3.2597
-15 | -0.6408 | 0.19477 | 0.0361 | -3.29
-14.5 | -0.6237 | 0.18595 | 0.032 | -3.3541
-14 | -0.6075 | 0.17514 | 0.0266 | -3.4687
-13.5 | -0.5896 | 0.16546 | 0.0213 | -3.5634
-13 | -0.5724 | 0.15598 | 0.016 | -3.6697
-12.5 | -0.555 | 0.14715 | 0.011 | -3.7717
-12 | -0.5356 | 0.13927 | 0.0064 | -3.8458
-11.5 | -0.5254 | 0.12886 | 0.0006 | -4.0773
-11 | -0.5088 | 0.12087 | -0.0041 | -4.2095
-10.5 | -0.5002 | 0.11106 | -0.0096 | -4.5039
-10 | -0.4945 | 0.10133 | -0.0151 | -4.8801
-9.5 | -0.4927 | 0.09132 | -0.0211 | -5.3953
-9 | -0.4919 | 0.08186 | -0.0269 | -6.009
-8 | -0.498 | 0.06389 | -0.0383 | -7.7946
-7.5 | -0.5073 | 0.05582 | -0.0437 | -9.0881
-7 | -0.5185 | 0.04514 | -0.0547 | -11.4865
-6.5 | -0.5153 | 0.03509 | -0.0594 | -14.6851
-6 | -0.502 | 0.02382 | -0.0615 | -21.0747
-5.5 | -0.4707 | 0.01333 | -0.0611 | -35.3113
-5 | -0.4187 | 0.00673 | -0.0592 | -62.214
-4.5 | -0.3462 | 0.00568 | -0.0575 | -60.9507
-4 | -0.2733 | 0.0053 | -0.0565 | -51.566
-3.5 | -0.2015 | 0.00508 | -0.0558 | -39.6654
-3 | -0.1308 | 0.00487 | -0.0555 | -26.8583
-2 | 0.0083 | 0.00461 | -0.0555 | 1.8004
-1.5 | 0.0769 | 0.00454 | -0.0557 | 16.9383
-1 | 0.1451 | 0.00448 | -0.056 | 32.3884
-0.5 | 0.213 | 0.00435 | -0.0564 | 48.9655
0 | 0.2805 | 0.00419 | -0.0569 | 66.9451
0.5 | 0.3476 | 0.00404 | -0.0575 | 86.0396
1 | 0.4144 | 0.00399 | -0.0581 | 103.8596
1.5 | 0.48 | 0.00443 | -0.0584 | 108.3521
2 | 0.5451 | 0.00499 | -0.0585 | 109.2385
2.5 | 0.6114 | 0.00542 | -0.0585 | 112.8044
3 | 0.6776 | 0.00588 | -0.0583 | 115.2381
3.5 | 0.7454 | 0.00617 | -0.058 | 120.8104
4 | 0.8139 | 0.00643 | -0.0576 | 126.5785
4.5 | 0.8829 | 0.00669 | -0.0568 | 131.9731
5 | 0.9523 | 0.00697 | -0.0558 | 136.6284
5.5 | 1.0225 | 0.00727 | -0.0543 | 140.6465
6 | 1.0923 | 0.00773 | -0.0521 | 141.3066
6.5 | 1.1519 | 0.00872 | -0.0473 | 132.0986
7 | 1.1837 | 0.01322 | -0.0395 | 89.5386
7.5 | 1.1926 | 0.02076 | -0.031 | 57.447
8 | 1.1725 | 0.0284 | -0.0214 | 41.2852
8.5 | 1.1335 | 0.0341 | -0.0119 | 33.2405
9 | 1.0951 | 0.0419 | -0.0085 | 26.136
9.5 | 1.0587 | 0.05142 | -0.01 | 20.5893
10 | 1.0246 | 0.06303 | -0.0159 | 16.2558
10.5 | 0.9968 | 0.07673 | -0.0257 | 12.991
11 | 0.9769 | 0.09338 | -0.0379 | 10.4616
11.5 | 0.9664 | 0.10929 | -0.0481 | 8.8425
12 | 0.9574 | 0.12349 | -0.0571 | 7.7529
12.5 | 0.9515 | 0.13751 | -0.0657 | 6.9195

## 137. Re 18M Mach 0.00 (1)
BIGFOIL.COM POLAR EXPORT
NACA63-309 a=0.6
NACA63-309 a=0.6 |  |  |  | Cl Max: | 1.038 | at alpha= | 9 | deg
JavaFoil+Calcfoil stall+Eppler ext transition |  |  |  | L/D Max: | 154.634 | at alpha= | 7 | deg
Re: | 18000000 |  |  | Cd Min: | 0.00448 | at alpha= | 0 | deg
Mach: | 0 |  |  | Cl=0 at alpha= | -2.0345 | deg
|  |  |  | @ Cl=0.1, Cd= | 0.0047693
|  |  |  | @ Cl=0.4, Cd= | 0.0046023
|  |  |  | @ Cl=0.6, Cd= | 0.0052966
alpha (deg) | Cl | Cd | Cm | Cl/Cd
-14 | -0.421 | 0.09165 | -0.018 | -4.591
-13.5 | -0.44 | 0.08656 | -0.018 | -5.088
-13 | -0.459 | 0.08319 | -0.018 | -5.514
-12.5 | -0.476 | 0.07882 | -0.018 | -6.041
-12 | -0.492 | 0.07463 | -0.018 | -6.586
-11.5 | -0.504 | 0.06933 | -0.019 | -7.272
-11 | -0.509 | 0.06488 | -0.019 | -7.843
-10.5 | -0.511 | 0.06031 | -0.02 | -8.475
-10 | -0.511 | 0.05552 | -0.022 | -9.197
-9.5 | -0.519 | 0.04203 | -0.027 | -12.357
-9 | -0.607 | 0.00793 | -0.038 | -76.597
-8.5 | -0.589 | 0.00756 | -0.038 | -77.953
-8 | -0.566 | 0.00741 | -0.038 | -76.453
-7.5 | -0.538 | 0.00714 | -0.039 | -75.327
-7 | -0.505 | 0.00695 | -0.039 | -72.601
-6.5 | -0.467 | 0.00673 | -0.039 | -69.305
-6 | -0.425 | 0.00652 | -0.04 | -65.095
-5.5 | -0.379 | 0.00636 | -0.04 | -59.501
-5 | -0.329 | 0.00618 | -0.04 | -53.358
-4.5 | -0.278 | 0.00564 | -0.041 | -49.204
-4 | -0.224 | 0.00554 | -0.041 | -40.408
-3.5 | -0.168 | 0.00521 | -0.042 | -32.298
-3 | -0.111 | 0.00514 | -0.042 | -21.692
-2.5 | -0.054 | 0.00506 | -0.042 | -10.655
-2 | 0.004 | 0.00499 | -0.043 | 0.792
-1.5 | 0.062 | 0.00492 | -0.043 | 12.624
-1 | 0.12 | 0.00469 | -0.043 | 25.715
-0.5 | 0.179 | 0.00452 | -0.044 | 39.613
0 | 0.237 | 0.00448 | -0.044 | 52.963
0.5 | 0.296 | 0.00452 | -0.044 | 65.446
1 | 0.354 | 0.00457 | -0.045 | 77.417
1.5 | 0.411 | 0.00461 | -0.045 | 89.23
2 | 0.469 | 0.00475 | -0.046 | 98.688
2.5 | 0.526 | 0.00494 | -0.046 | 106.614
3 | 0.583 | 0.00516 | -0.046 | 113.027
3.5 | 0.639 | 0.00561 | -0.047 | 113.978
4 | 0.694 | 0.00573 | -0.047 | 121.014
4.5 | 0.746 | 0.00592 | -0.047 | 126.072
5 | 0.796 | 0.00603 | -0.048 | 132.065
5.5 | 0.844 | 0.00568 | -0.048 | 148.45
6 | 0.888 | 0.00587 | -0.049 | 151.19
6.5 | 0.928 | 0.00609 | -0.049 | 152.424
7 | 0.963 | 0.00623 | -0.049 | 154.634
7.5 | 0.994 | 0.00645 | -0.05 | 154.054
8 | 1.019 | 0.00883 | -0.05 | 115.368
8.5 | 1.035 | 0.00917 | -0.05 | 112.827
9 | 1.038 | 0.00959 | -0.051 | 108.251
9.5 | 1.033 | 0.01015 | -0.051 | 101.743
10 | 1.02 | 0.01071 | -0.051 | 95.228
10.5 | 0.998 | 0.01125 | -0.052 | 88.708
11 | 0.97 | 0.01177 | -0.052 | 82.44
11.5 | 0.928 | 0.01347 | -0.052 | 68.854
12 | 0.889 | 0.01432 | -0.052 | 62.087
12.5 | 0.814 | 0.02347 | -0.049 | 34.673
13 | 0.763 | 0.02913 | -0.048 | 26.176
13.5 | 0.657 | 0.07181 | -0.037 | 9.142
14 | 0.613 | 0.08358 | -0.034 | 7.33

## 138. Re 18M Mach 0.00 (2)
BIGFOIL.COM POLAR EXPORT
NACA63-309 a=0.6
NACA63-309 a=0.6 |  |  |  | Cl Max: | 1.8919 | at alpha= | 20 | deg
XFOIL ncrit=9 |  |  |  | L/D Max: | 149.031 | at alpha= | 8 | deg
Re: | 18000000 |  |  | Cd Min: | 0.05806 | at alpha= | -20 | deg
Mach: | 0 |  |  | Cl=0 at alpha= | -2.0593 | deg
|  |  |  | @ Cl=0.1, Cd= | 0.0044388
|  |  |  | @ Cl=0.4, Cd= | 0.0045735
|  |  |  | @ Cl=0.6, Cd= | 0.0055419
alpha (deg) | Cl | Cd | Cm | Cl/Cd
-20 | -1.5004 | 0.05806 | -0.0437 | -25.8422
-19.5 | -1.5867 | 0.03888 | -0.0575 | -40.8102
-19 | -1.6099 | 0.03162 | -0.0606 | -50.914
-18.5 | -1.6396 | 0.02706 | -0.057 | -60.5913
-18 | -1.6376 | 0.02481 | -0.0519 | -66.0056
-17.5 | -1.6121 | 0.02276 | -0.0498 | -70.8304
-17 | -1.579 | 0.02098 | -0.0483 | -75.2622
-16.5 | -1.5412 | 0.01939 | -0.0471 | -79.4843
-15.5 | -1.4574 | 0.01678 | -0.0452 | -86.8534
-15 | -1.4132 | 0.0157 | -0.0443 | -90.0127
-14.5 | -1.366 | 0.0147 | -0.0437 | -92.9252
-14 | -1.3173 | 0.01377 | -0.0434 | -95.6645
-13.5 | -1.2675 | 0.0129 | -0.0431 | -98.2558
-13 | -1.2167 | 0.0121 | -0.0428 | -100.5537
-12.5 | -1.1651 | 0.01136 | -0.0427 | -102.5616
-12 | -1.1134 | 0.01051 | -0.0425 | -105.9372
-11.5 | -1.0611 | 0.00973 | -0.0424 | -109.0545
-11 | -1.0076 | 0.00913 | -0.0424 | -110.3614
-10.5 | -0.9534 | 0.00864 | -0.0425 | -110.3472
-10 | -0.8986 | 0.00821 | -0.0426 | -109.4519
-9.5 | -0.8435 | 0.00781 | -0.0427 | -108.0026
-9 | -0.7881 | 0.00744 | -0.0429 | -105.9274
-8.5 | -0.7325 | 0.00709 | -0.0431 | -103.3145
-8 | -0.6768 | 0.00667 | -0.0432 | -101.4693
-7.5 | -0.6208 | 0.00635 | -0.0434 | -97.7638
-7 | -0.5644 | 0.00609 | -0.0437 | -92.6765
-5 | -0.3371 | 0.00519 | -0.0448 | -64.9518
-4.5 | -0.2799 | 0.00503 | -0.0452 | -55.6461
-3.5 | -0.1653 | 0.00475 | -0.0459 | -34.8
-3 | -0.1079 | 0.00464 | -0.0462 | -23.2543
-2.5 | -0.0505 | 0.00456 | -0.0466 | -11.0746
-2 | 0.0068 | 0.00452 | -0.047 | 1.5044
-1.5 | 0.0642 | 0.00447 | -0.0474 | 14.3624
-1 | 0.1215 | 0.00442 | -0.0478 | 27.4887
-0.5 | 0.1787 | 0.00434 | -0.0482 | 41.1751
0 | 0.2357 | 0.00428 | -0.0486 | 55.0701
0.5 | 0.2924 | 0.00426 | -0.0491 | 68.6385
1 | 0.349 | 0.00415 | -0.0497 | 84.0964
1.5 | 0.4044 | 0.00461 | -0.05 | 87.7223
2 | 0.4605 | 0.00487 | -0.0504 | 94.5585
2.5 | 0.5167 | 0.00514 | -0.0507 | 100.5253
3 | 0.5727 | 0.00542 | -0.051 | 105.6642
3.5 | 0.6287 | 0.00567 | -0.0513 | 110.8818
4.5 | 0.7408 | 0.00601 | -0.0518 | 123.2612
5 | 0.7965 | 0.00617 | -0.0521 | 129.0924
5.5 | 0.852 | 0.00632 | -0.0523 | 134.8101
6 | 0.9071 | 0.00652 | -0.0525 | 139.1258
6.5 | 0.9619 | 0.00668 | -0.0526 | 143.997
7 | 1.0134 | 0.00689 | -0.052 | 147.0827
7.5 | 1.0682 | 0.00718 | -0.0521 | 148.7744
8 | 1.1222 | 0.00753 | -0.0521 | 149.0305
8.5 | 1.1752 | 0.00801 | -0.052 | 146.7166
9 | 1.2282 | 0.00843 | -0.052 | 145.694
9.5 | 1.2807 | 0.00886 | -0.0518 | 144.5485
10 | 1.3326 | 0.00934 | -0.0516 | 142.6767
10.5 | 1.3833 | 0.00989 | -0.0513 | 139.8686
11 | 1.4317 | 0.01069 | -0.0505 | 133.9289
11.5 | 1.4808 | 0.0113 | -0.05 | 131.0442
12 | 1.5288 | 0.01198 | -0.0493 | 127.6127
12.5 | 1.5756 | 0.01268 | -0.0484 | 124.2587
13 | 1.6212 | 0.01342 | -0.0474 | 120.8048
13.5 | 1.6646 | 0.01426 | -0.0462 | 116.7321
14 | 1.7064 | 0.01512 | -0.0447 | 112.8571
14.5 | 1.7453 | 0.01607 | -0.0428 | 108.6061
15 | 1.7805 | 0.01711 | -0.0404 | 104.062
15.5 | 1.8051 | 0.01811 | -0.0361 | 99.6742
16 | 1.8195 | 0.01934 | -0.0307 | 94.0796
16.5 | 1.8349 | 0.021 | -0.0264 | 87.3762
17 | 1.8515 | 0.02287 | -0.023 | 80.9576
17.5 | 1.865 | 0.02518 | -0.0198 | 74.0667
18 | 1.8792 | 0.02767 | -0.0173 | 67.9147
18.5 | 1.8866 | 0.03092 | -0.015 | 61.0155
19 | 1.8915 | 0.03469 | -0.0133 | 54.5258
19.5 | 1.8917 | 0.03922 | -0.0122 | 48.233
20 | 1.8919 | 0.04417 | -0.0119 | 42.8322

## 139. Re 18M Mach 0.10 (1)
BIGFOIL.COM POLAR EXPORT
NACA63-309 a=0.6
NACA63-309 a=0.6 |  |  |  | Cl Max: | 1.033 | at alpha= | 9 | deg
JavaFoil+Calcfoil stall+Eppler ext transition |  |  |  | L/D Max: | 154.103 | at alpha= | 7.5 | deg
Re: | 18000000 |  |  | Cd Min: | 0.00449 | at alpha= | 0 | deg
Mach: | 0.1 |  |  | Cl=0 at alpha= | -2.0345 | deg
|  |  |  | @ Cl=0.1, Cd= | 0.0047712
|  |  |  | @ Cl=0.4, Cd= | 0.0046272
|  |  |  | @ Cl=0.6, Cd= | 0.09241
alpha (deg) | Cl | Cd | Cm | Cl/Cd
-13.5 | -0.407 | 0.08767 | -0.018 | -4.642
-13 | -0.429 | 0.08289 | -0.018 | -5.176
-12.5 | -0.45 | 0.07921 | -0.018 | -5.677
-12 | -0.469 | 0.07504 | -0.018 | -6.244
-11.5 | -0.484 | 0.0697 | -0.019 | -6.945
-11 | -0.492 | 0.06579 | -0.019 | -7.474
-10.5 | -0.497 | 0.06117 | -0.02 | -8.12
-10 | -0.498 | 0.05693 | -0.021 | -8.752
-9.5 | -0.5 | 0.04979 | -0.024 | -10.038
-9 | -0.506 | 0.03777 | -0.028 | -13.396
-8.5 | -0.584 | 0.0073 | -0.038 | -79.972
-8 | -0.563 | 0.00753 | -0.038 | -74.8
-7.5 | -0.536 | 0.00716 | -0.039 | -74.914
-7 | -0.504 | 0.007 | -0.039 | -71.978
-6.5 | -0.467 | 0.00674 | -0.04 | -69.261
-6 | -0.425 | 0.00655 | -0.04 | -64.951
-5.5 | -0.38 | 0.00637 | -0.04 | -59.566
-5 | -0.331 | 0.00624 | -0.041 | -52.989
-4.5 | -0.279 | 0.00565 | -0.041 | -49.381
-4 | -0.225 | 0.00556 | -0.041 | -40.448
-3.5 | -0.169 | 0.00523 | -0.042 | -32.359
-3 | -0.112 | 0.00514 | -0.042 | -21.788
-2.5 | -0.054 | 0.00504 | -0.042 | -10.754
-2 | 0.004 | 0.00497 | -0.043 | 0.799
-1.5 | 0.062 | 0.0049 | -0.043 | 12.745
-1 | 0.121 | 0.0047 | -0.044 | 25.789
-0.5 | 0.18 | 0.00453 | -0.044 | 39.725
0 | 0.239 | 0.00449 | -0.044 | 53.079
0.5 | 0.297 | 0.00452 | -0.045 | 65.745
1 | 0.356 | 0.00455 | -0.045 | 78.163
1.5 | 0.413 | 0.00465 | -0.045 | 88.889
2 | 0.471 | 0.00476 | -0.046 | 99
2.5 | 0.529 | 0.00495 | -0.046 | 106.892
3 | 0.586 | 0.00519 | -0.047 | 112.897
3.5 | 0.642 | 0.0056 | -0.047 | 114.6
4 | 0.697 | 0.00575 | -0.047 | 121.308
4.5 | 0.75 | 0.00588 | -0.048 | 127.524
5 | 0.8 | 0.00556 | -0.048 | 143.976
5.5 | 0.847 | 0.00566 | -0.048 | 149.626
6 | 0.891 | 0.00592 | -0.049 | 150.561
6.5 | 0.93 | 0.00606 | -0.049 | 153.422
7 | 0.965 | 0.00629 | -0.05 | 153.531
7.5 | 0.995 | 0.00645 | -0.05 | 154.103
8 | 1.018 | 0.00887 | -0.05 | 114.738
8.5 | 1.032 | 0.00926 | -0.051 | 111.471
9 | 1.033 | 0.00972 | -0.051 | 106.228
9.5 | 1.024 | 0.01031 | -0.051 | 99.331
10 | 1.006 | 0.01087 | -0.052 | 92.513
10.5 | 0.978 | 0.0115 | -0.052 | 85.092
11 | 0.944 | 0.01219 | -0.052 | 77.447
11.5 | 0.895 | 0.0141 | -0.052 | 63.482
12 | 0.848 | 0.01559 | -0.052 | 54.401
12.5 | 0.682 | 0.07265 | -0.033 | 9.381
13 | 0.651 | 0.07023 | -0.037 | 9.271
13.5 | 0.599 | 0.08648 | -0.03 | 6.928
14 | 0.56 | 0.09241 | -0.03 | 6.062

## 140. Re 18M Mach 0.10 (2)
BIGFOIL.COM POLAR EXPORT
NACA63-309 a=0.6
NACA63-309 a=0.6 |  |  |  | Cl Max: | 1.8639 | at alpha= | 18.5 | deg
XFOIL ncrit=9 |  |  |  | L/D Max: | 148.755 | at alpha= | 7.5 | deg
Re: | 18000000 |  |  | Cd Min: | 0.05337 | at alpha= | 20 | deg
Mach: | 0.1 |  |  | Cl=0 at alpha= | -2.0589 | deg
|  |  |  | @ Cl=0.1, Cd= | 0.0044393
|  |  |  | @ Cl=0.4, Cd= | 0.0045438
|  |  |  | @ Cl=0.6, Cd= | 0.0055364
alpha (deg) | Cl | Cd | Cm | Cl/Cd
-18.5 | -1.4898 | 0.04344 | -0.0575 | -34.2956
-18 | -1.5287 | 0.03344 | -0.0636 | -45.7147
-17.5 | -1.5654 | 0.02826 | -0.0604 | -55.3928
-17 | -1.5649 | 0.02545 | -0.0554 | -61.4892
-16.5 | -1.5401 | 0.02292 | -0.0531 | -67.1946
-15.5 | -1.4648 | 0.01894 | -0.0504 | -77.339
-15 | -1.4259 | 0.0175 | -0.0483 | -81.48
-14.5 | -1.3798 | 0.01616 | -0.0474 | -85.3837
-14 | -1.3315 | 0.01496 | -0.0466 | -89.004
-13.5 | -1.2816 | 0.01385 | -0.0459 | -92.5343
-13 | -1.2304 | 0.01286 | -0.0454 | -95.6765
-12.5 | -1.1782 | 0.01197 | -0.045 | -98.4294
-12 | -1.1251 | 0.01117 | -0.0446 | -100.7252
-11.5 | -1.0719 | 0.01032 | -0.0443 | -103.8663
-11 | -1.0181 | 0.0095 | -0.0441 | -107.1684
-10.5 | -0.9634 | 0.00887 | -0.0439 | -108.6133
-10 | -0.9078 | 0.00839 | -0.0439 | -108.2002
-9.5 | -0.8518 | 0.00795 | -0.0438 | -107.1447
-9 | -0.7956 | 0.00755 | -0.0439 | -105.3775
-8.5 | -0.7392 | 0.00718 | -0.0439 | -102.9526
-8 | -0.6827 | 0.00678 | -0.044 | -100.6932
-7.5 | -0.6261 | 0.0064 | -0.0441 | -97.8281
-7 | -0.569 | 0.00613 | -0.0443 | -92.8222
-6.5 | -0.5118 | 0.0059 | -0.0445 | -86.7458
-6 | -0.4544 | 0.00568 | -0.0447 | -80
-5.5 | -0.397 | 0.00547 | -0.045 | -72.5777
-5 | -0.3395 | 0.00521 | -0.0452 | -65.1631
-4.5 | -0.2819 | 0.00504 | -0.0455 | -55.9325
-3.5 | -0.1664 | 0.00476 | -0.0462 | -34.958
-3 | -0.1086 | 0.00464 | -0.0465 | -23.4052
-2.5 | -0.0509 | 0.00457 | -0.0469 | -11.1379
-2 | 0.0068 | 0.00452 | -0.0472 | 1.5044
-1.5 | 0.0646 | 0.00447 | -0.0476 | 14.4519
-1 | 0.1222 | 0.00442 | -0.048 | 27.6471
-0.5 | 0.1798 | 0.00434 | -0.0485 | 41.4286
0 | 0.2371 | 0.00428 | -0.0489 | 55.3972
0.5 | 0.2942 | 0.00426 | -0.0494 | 69.061
1 | 0.3511 | 0.00414 | -0.0499 | 84.8068
1.5 | 0.4068 | 0.0046 | -0.0503 | 88.4348
2 | 0.4632 | 0.00487 | -0.0507 | 95.1129
2.5 | 0.5197 | 0.00514 | -0.051 | 101.1089
3 | 0.576 | 0.00543 | -0.0513 | 106.0773
3.5 | 0.6324 | 0.00568 | -0.0515 | 111.338
4 | 0.689 | 0.00586 | -0.0518 | 117.5768
4.5 | 0.7453 | 0.00602 | -0.052 | 123.804
5 | 0.8014 | 0.00619 | -0.0523 | 129.4669
5.5 | 0.8574 | 0.00635 | -0.0525 | 135.0236
6 | 0.913 | 0.00654 | -0.0526 | 139.6024
6.5 | 0.9682 | 0.00672 | -0.0526 | 144.0774
7 | 1.0201 | 0.00693 | -0.0519 | 147.2006
7.5 | 1.0755 | 0.00723 | -0.052 | 148.7552
8 | 1.13 | 0.00761 | -0.052 | 148.4888
8.5 | 1.1835 | 0.0081 | -0.0518 | 146.1111
9 | 1.2372 | 0.00852 | -0.0516 | 145.2113
9.5 | 1.2903 | 0.00897 | -0.0513 | 143.8462
10 | 1.3424 | 0.00951 | -0.051 | 141.1567
10.5 | 1.3931 | 0.01016 | -0.0504 | 137.1161
11 | 1.4425 | 0.01092 | -0.0496 | 132.0971
11.5 | 1.492 | 0.01158 | -0.0488 | 128.8428
12 | 1.5402 | 0.01231 | -0.0478 | 125.1178
12.5 | 1.5871 | 0.01308 | -0.0467 | 121.3379
13 | 1.6327 | 0.0139 | -0.0454 | 117.4604
13.5 | 1.6755 | 0.01485 | -0.0437 | 112.8283
14 | 1.7163 | 0.01582 | -0.0418 | 108.4893
14.5 | 1.7534 | 0.01691 | -0.0393 | 103.6901
15 | 1.782 | 0.01808 | -0.0355 | 98.5619
15.5 | 1.7964 | 0.01927 | -0.0295 | 93.2226
16 | 1.8131 | 0.02086 | -0.0249 | 86.9175
16.5 | 1.8266 | 0.023 | -0.0209 | 79.4174
17 | 1.8412 | 0.02533 | -0.0176 | 72.6885
17.5 | 1.8511 | 0.02828 | -0.0147 | 65.4562
18 | 1.8621 | 0.03139 | -0.0125 | 59.3214
18.5 | 1.8639 | 0.0356 | -0.0106 | 52.3567
19 | 1.862 | 0.04056 | -0.0095 | 45.9073
19.5 | 1.8545 | 0.04666 | -0.0095 | 39.745
20 | 1.8473 | 0.05337 | -0.0106 | 34.6131

## 141. Re 18M Mach 0.25 (1)
BIGFOIL.COM POLAR EXPORT
NACA63-309 a=0.6
NACA63-309 a=0.6 |  |  |  | Cl Max: | 1.006 | at alpha= | 8 | deg
JavaFoil+Calcfoil stall+Eppler ext transition |  |  |  | L/D Max: | 152.004 | at alpha= | 7 | deg
Re: | 18000000 |  |  | Cd Min: | 0.00448 | at alpha= | 0 | deg
Mach: | 0.25 |  |  | Cl=0 at alpha= | -2.0333 | deg
|  |  |  | @ Cl=0.1, Cd= | 0.004792
|  |  |  | @ Cl=0.4, Cd= | 0.08877
|  |  |  | @ Cl=0.6, Cd= | 0.08877
alpha (deg) | Cl | Cd | Cm | Cl/Cd
-12.5 | -0.19 | 0.08222 | -0.018 | -2.306
-12 | -0.253 | 0.07657 | -0.019 | -3.298
-11.5 | -0.304 | 0.07182 | -0.019 | -4.227
-11 | -0.342 | 0.0667 | -0.02 | -5.126
-10.5 | -0.374 | 0.0627 | -0.02 | -5.971
-10 | -0.4 | 0.05984 | -0.02 | -6.682
-9.5 | -0.418 | 0.05683 | -0.019 | -7.357
-9 | -0.432 | 0.0519 | -0.021 | -8.316
-8.5 | -0.435 | 0.04925 | -0.021 | -8.837
-8 | -0.432 | 0.04568 | -0.023 | -9.469
-7.5 | -0.518 | 0.00698 | -0.04 | -74.265
-7 | -0.496 | 0.00716 | -0.04 | -69.161
-6.5 | -0.465 | 0.00689 | -0.041 | -67.475
-6 | -0.428 | 0.00677 | -0.041 | -63.196
-5.5 | -0.385 | 0.00653 | -0.041 | -58.913
-5 | -0.337 | 0.00587 | -0.042 | -57.32
-4.5 | -0.285 | 0.00568 | -0.042 | -50.102
-4 | -0.23 | 0.00561 | -0.042 | -41.015
-3.5 | -0.173 | 0.00522 | -0.043 | -33.187
-3 | -0.115 | 0.00514 | -0.043 | -22.373
-2.5 | -0.056 | 0.00504 | -0.044 | -11.037
-2 | 0.004 | 0.00497 | -0.044 | 0.82
-1.5 | 0.064 | 0.0049 | -0.044 | 13.084
-1 | 0.124 | 0.00472 | -0.045 | 26.341
-0.5 | 0.185 | 0.00454 | -0.045 | 40.774
0 | 0.245 | 0.00448 | -0.046 | 54.764
0.5 | 0.305 | 0.00452 | -0.046 | 67.596
1 | 0.365 | 0.00456 | -0.046 | 80.132
1.5 | 0.425 | 0.00467 | -0.047 | 90.904
2 | 0.484 | 0.00479 | -0.047 | 101.213
2.5 | 0.544 | 0.00503 | -0.047 | 108.136
3 | 0.602 | 0.00523 | -0.048 | 115.068
3.5 | 0.659 | 0.00565 | -0.048 | 116.672
4 | 0.716 | 0.00579 | -0.049 | 123.489
4.5 | 0.769 | 0.00551 | -0.049 | 139.43
5 | 0.819 | 0.00562 | -0.049 | 145.678
5.5 | 0.865 | 0.00579 | -0.05 | 149.486
6 | 0.907 | 0.00601 | -0.05 | 150.934
6.5 | 0.943 | 0.00625 | -0.051 | 150.908
7 | 0.972 | 0.0064 | -0.051 | 152.004
7.5 | 0.994 | 0.00667 | -0.051 | 149.03
8 | 1.006 | 0.0093 | -0.052 | 108.131
8.5 | 1.004 | 0.0098 | -0.052 | 102.378
9 | 0.98 | 0.01045 | -0.052 | 93.786
9.5 | 0.94 | 0.0112 | -0.053 | 83.872
10 | 0.885 | 0.01181 | -0.053 | 74.884
10.5 | 0.808 | 0.01322 | -0.053 | 61.137
11 | 0.617 | 0.05879 | -0.036 | 10.488
11.5 | 0.534 | 0.06991 | -0.031 | 7.637
12 | 0.452 | 0.07869 | -0.028 | 5.742
12.5 | 0.367 | 0.08437 | -0.027 | 4.349
13 | 0.274 | 0.08877 | -0.028 | 3.09

## 142. Re 18M Mach 0.25 (2)
BIGFOIL.COM POLAR EXPORT
NACA63-309 a=0.6
NACA63-309 a=0.6 |  |  |  | Cl Max: | 1.6278 | at alpha= | 13 | deg
XFOIL ncrit=9 |  |  |  | L/D Max: | 147.815 | at alpha= | 7.5 | deg
Re: | 18000000 |  |  | Cd Min: | 0.18534 | at alpha= | -16 | deg
Mach: | 0.25 |  |  | Cl=0 at alpha= | -2.0594 | deg
|  |  |  | @ Cl=0.1, Cd= | 0.0044477
|  |  |  | @ Cl=0.4, Cd= | 0.0043626
|  |  |  | @ Cl=0.6, Cd= | 0.0055221
alpha (deg) | Cl | Cd | Cm | Cl/Cd
-16 | -0.6623 | 0.18534 | 0.0338 | -3.5734
-15.5 | -0.6454 | 0.17784 | 0.0293 | -3.6291
-14.5 | -0.6378 | 0.15401 | 0.0172 | -4.1413
-13.5 | -0.6894 | 0.1176 | -0.0029 | -5.8622
-12.5 | -0.9339 | 0.04896 | -0.0543 | -19.0748
-12 | -0.9506 | 0.04294 | -0.0588 | -22.1379
-11.5 | -1.0298 | 0.03042 | -0.0569 | -33.8527
-11 | -1.0588 | 0.01639 | -0.0554 | -64.6004
-10.5 | -1.0142 | 0.01246 | -0.0536 | -81.3965
-10 | -0.9595 | 0.01027 | -0.0521 | -93.4275
-9.5 | -0.8999 | 0.00914 | -0.0509 | -98.4573
-9 | -0.8392 | 0.0084 | -0.05 | -99.9048
-8.5 | -0.7781 | 0.00783 | -0.0493 | -99.3742
-8 | -0.7169 | 0.00735 | -0.0487 | -97.5374
-7 | -0.5955 | 0.0064 | -0.0478 | -93.0469
-6.5 | -0.5348 | 0.00608 | -0.0476 | -87.9605
-6 | -0.4741 | 0.00582 | -0.0474 | -81.4605
-5.5 | -0.4136 | 0.00558 | -0.0474 | -74.1219
-5 | -0.3532 | 0.00534 | -0.0474 | -66.1423
-4.5 | -0.2929 | 0.00509 | -0.0475 | -57.5442
-4 | -0.2327 | 0.00495 | -0.0476 | -47.0101
-3.5 | -0.1726 | 0.00482 | -0.0479 | -35.8091
-3 | -0.1126 | 0.00465 | -0.0481 | -24.2151
-2.5 | -0.0527 | 0.00458 | -0.0484 | -11.5066
-2 | 0.0071 | 0.00451 | -0.0487 | 1.5743
-1.5 | 0.0668 | 0.00447 | -0.0491 | 14.9441
-1 | 0.1264 | 0.00443 | -0.0495 | 28.5327
-0.5 | 0.1858 | 0.00433 | -0.0499 | 42.9099
0.5 | 0.3038 | 0.00423 | -0.0509 | 71.8203
1 | 0.3626 | 0.00411 | -0.0514 | 88.2238
2 | 0.4781 | 0.00489 | -0.0521 | 97.771
2.5 | 0.5365 | 0.00518 | -0.0524 | 103.5714
3 | 0.5946 | 0.0055 | -0.0526 | 108.1091
3.5 | 0.6531 | 0.00574 | -0.0528 | 113.7805
4 | 0.7118 | 0.00593 | -0.053 | 120.0337
4.5 | 0.7704 | 0.00611 | -0.0531 | 126.0884
5 | 0.8289 | 0.0063 | -0.0532 | 131.5714
5.5 | 0.8871 | 0.0065 | -0.0531 | 136.4769
6 | 0.9455 | 0.00669 | -0.053 | 141.3303
6.5 | 1.0031 | 0.00695 | -0.0527 | 144.3309
7 | 1.0566 | 0.00715 | -0.0514 | 147.7762
7.5 | 1.116 | 0.00755 | -0.0513 | 147.8146
8 | 1.1732 | 0.00806 | -0.0507 | 145.5583
8.5 | 1.2305 | 0.00854 | -0.05 | 144.0867
9 | 1.287 | 0.00911 | -0.0491 | 141.2733
9.5 | 1.342 | 0.00984 | -0.0479 | 136.3821
10 | 1.3949 | 0.01079 | -0.0462 | 129.2771
10.5 | 1.4469 | 0.01178 | -0.0444 | 122.8268
11 | 1.4955 | 0.01307 | -0.0419 | 114.4223
11.5 | 1.5418 | 0.01447 | -0.0392 | 106.5515
12 | 1.5811 | 0.01637 | -0.0355 | 96.5852
12.5 | 1.613 | 0.01859 | -0.031 | 86.7671
13 | 1.6278 | 0.02076 | -0.0239 | 78.4104
13.5 | 1.6058 | 0.025 | -0.0146 | 64.232
14 | 1.588 | 0.03011 | -0.0088 | 52.74
14.5 | 1.5581 | 0.03713 | -0.0051 | 41.9634
15 | 1.5151 | 0.04669 | -0.0047 | 32.4502
15.5 | 1.4932 | 0.05546 | -0.0066 | 26.9239
16 | 1.4573 | 0.06779 | -0.0121 | 21.4973
16.5 | 1.4145 | 0.08351 | -0.0216 | 16.9381
17 | 1.3844 | 0.09933 | -0.032 | 13.9374
17.5 | 1.3431 | 0.11923 | -0.0453 | 11.2648
18 | 1.3089 | 0.13802 | -0.0571 | 9.4834

## 143. Re 18M Mach 0.50 (1)
BIGFOIL.COM POLAR EXPORT
NACA63-309 a=0.6
NACA63-309 a=0.6 |  |  |  | Cl Max: | 1.143 | at alpha= | 20 | deg
JavaFoil+Calcfoil stall+Eppler ext transition |  |  |  | L/D Max: | 146.942 | at alpha= | 5 | deg
Re: | 18000000 |  |  | Cd Min: | 0.00448 | at alpha= | 0 | deg
Mach: | 0.5 |  |  | Cl=0 at alpha= | -2.0373 | deg
|  |  |  | @ Cl=0.1, Cd= | 0.0049391
|  |  |  | @ Cl=0.4, Cd= | 0.0045773
|  |  |  | @ Cl=0.6, Cd= | 0.0051535
alpha (deg) | Cl | Cd | Cm | Cl/Cd
-20 | -0.965 | 0.16564 | -0.021 | -5.824
-19.5 | -0.939 | 0.15781 | -0.022 | -5.949
-19 | -0.911 | 0.15456 | -0.021 | -5.892
-18.5 | -0.884 | 0.15012 | -0.021 | -5.886
-18 | -0.857 | 0.14307 | -0.021 | -5.989
-17.5 | -0.831 | 0.13368 | -0.021 | -6.213
-17 | -0.805 | 0.12487 | -0.022 | -6.449
-16.5 | -0.778 | 0.11822 | -0.022 | -6.584
-16 | -0.75 | 0.11506 | -0.022 | -6.522
-15.5 | -0.732 | 0.09482 | -0.024 | -7.716
-15 | -0.713 | 0.08222 | -0.027 | -8.667
-14.5 | -0.716 | 0.05371 | -0.031 | -13.325
-14 | -0.644 | 0.09418 | -0.022 | -6.835
-13.5 | -0.62 | 0.08363 | -0.024 | -7.413
-13 | -0.598 | 0.07344 | -0.026 | -8.145
-12.5 | -0.577 | 0.06394 | -0.028 | -9.03
-12 | -0.614 | 0.02065 | -0.038 | -29.732
-11.5 | -0.616 | 0.01133 | -0.041 | -54.395
-11 | -0.481 | 0.07111 | -0.022 | -6.769
-10.5 | -0.457 | 0.06251 | -0.024 | -7.311
-10 | -0.47 | 0.02804 | -0.036 | -16.751
-9.5 | -0.495 | 0.00936 | -0.043 | -52.88
-9 | -0.463 | 0.0082 | -0.043 | -56.442
-8.5 | -0.347 | 0.05343 | -0.022 | -6.491
-8 | -0.32 | 0.05044 | -0.022 | -6.34
-7.5 | -0.294 | 0.04547 | -0.024 | -6.471
-7 | -0.31 | 0.01186 | -0.042 | -26.169
-6.5 | -0.297 | 0.00688 | -0.045 | -43.1
-6 | -0.213 | 0.0395 | -0.024 | -5.389
-5.5 | -0.186 | 0.03761 | -0.023 | -4.94
-5 | -0.333 | 0.00634 | -0.047 | -52.572
-4.5 | -0.301 | 0.0058 | -0.047 | -51.915
-4 | -0.25 | 0.00557 | -0.047 | -44.919
-3.5 | -0.191 | 0.00539 | -0.048 | -35.468
-3 | -0.127 | 0.00523 | -0.048 | -24.346
-2.5 | -0.062 | 0.00511 | -0.049 | -12.122
-2 | 0.005 | 0.00506 | -0.049 | 0.898
-1.5 | 0.072 | 0.00496 | -0.05 | 14.448
-1 | 0.139 | 0.00491 | -0.05 | 28.321
-0.5 | 0.207 | 0.00454 | -0.05 | 45.521
0 | 0.274 | 0.00448 | -0.051 | 61.13
0.5 | 0.341 | 0.00456 | -0.051 | 74.855
1 | 0.409 | 0.00458 | -0.052 | 89.12
1.5 | 0.474 | 0.00472 | -0.052 | 100.491
2 | 0.541 | 0.00493 | -0.053 | 109.728
2.5 | 0.607 | 0.00518 | -0.053 | 117.072
3 | 0.671 | 0.00551 | -0.053 | 121.896
3.5 | 0.734 | 0.00548 | -0.054 | 133.894
4 | 0.794 | 0.00567 | -0.054 | 140.073
4.5 | 0.847 | 0.00582 | -0.055 | 145.437
5 | 0.89 | 0.00606 | -0.055 | 146.942
5.5 | 0.917 | 0.00847 | -0.056 | 108.306
6 | 0.912 | 0.00908 | -0.056 | 100.353
6.5 | 0.796 | 0.00971 | -0.056 | 81.923
7 | 0.589 | 0.01068 | -0.057 | 55.131
7.5 | 0.613 | 0.01194 | -0.056 | 51.32
8 | 0.651 | 0.01148 | -0.057 | 56.687
8.5 | 0.68 | 0.01234 | -0.058 | 55.135
9 | 0.584 | 0.05592 | -0.032 | 10.44
9.5 | 0.741 | 0.01297 | -0.058 | 57.136
10 | 0.768 | 0.01411 | -0.058 | 54.442
10.5 | 0.791 | 0.01635 | -0.058 | 48.373
11 | 0.694 | 0.06589 | -0.038 | 10.536
11.5 | 0.854 | 0.01647 | -0.059 | 51.838
12 | 0.877 | 0.01867 | -0.059 | 46.984
12.5 | 0.892 | 0.02342 | -0.058 | 38.101
13 | 0.812 | 0.07188 | -0.044 | 11.301
13.5 | 0.953 | 0.02405 | -0.059 | 39.623
14 | 0.959 | 0.03279 | -0.058 | 29.236
14.5 | 0.888 | 0.08381 | -0.044 | 10.597
15 | 0.914 | 0.08853 | -0.045 | 10.329
15.5 | 0.918 | 0.11293 | -0.038 | 8.126
16 | 0.94 | 0.13138 | -0.037 | 7.158
16.5 | 0.967 | 0.13348 | -0.038 | 7.246
17 | 0.994 | 0.13614 | -0.04 | 7.302
17.5 | 1.019 | 0.14524 | -0.04 | 7.017
18 | 1.042 | 0.15649 | -0.04 | 6.661
18.5 | 1.069 | 0.16123 | -0.041 | 6.628
19 | 1.094 | 0.16658 | -0.041 | 6.57
19.5 | 1.121 | 0.1723 | -0.042 | 6.507
20 | 1.143 | 0.18864 | -0.042 | 6.06

## 144. Re 18M Mach 0.50 (2)
BIGFOIL.COM POLAR EXPORT
NACA63-309 a=0.6
NACA63-309 a=0.6 |  |  |  | Cl Max: | 1.1958 | at alpha= | 7.5 | deg
XFOIL ncrit=9 |  |  |  | L/D Max: | 143.648 | at alpha= | 6 | deg
Re: | 18000000 |  |  | Cd Min: | 0.19547 | at alpha= | -15 | deg
Mach: | 0.5 |  |  | Cl=0 at alpha= | -2.0584 | deg
|  |  |  | @ Cl=0.1, Cd= | 0.0044352
|  |  |  | @ Cl=0.4, Cd= | 0.0040492
|  |  |  | @ Cl=0.6, Cd= | 0.0053301
alpha (deg) | Cl | Cd | Cm | Cl/Cd
-15 | -0.6437 | 0.19547 | 0.0372 | -3.2931
-14 | -0.6091 | 0.17444 | 0.0264 | -3.4917
-13.5 | -0.5909 | 0.16493 | 0.0211 | -3.5827
-13 | -0.5732 | 0.15572 | 0.0159 | -3.681
-12.5 | -0.5559 | 0.14682 | 0.0108 | -3.7863
-12 | -0.5366 | 0.13894 | 0.0062 | -3.8621
-11.5 | -0.5259 | 0.12866 | 0.0005 | -4.0875
-11 | -0.5119 | 0.11992 | -0.0046 | -4.2687
-10.5 | -0.5035 | 0.11023 | -0.0101 | -4.5677
-10 | -0.4974 | 0.10062 | -0.0156 | -4.9434
-9.5 | -0.4965 | 0.0905 | -0.0217 | -5.4862
-9 | -0.4962 | 0.08104 | -0.0275 | -6.1229
-8.5 | -0.4978 | 0.07197 | -0.0333 | -6.9168
-8 | -0.5034 | 0.06306 | -0.039 | -7.9829
-7.5 | -0.5145 | 0.05505 | -0.0444 | -9.346
-7 | -0.5236 | 0.04424 | -0.0554 | -11.8354
-6.5 | -0.5196 | 0.03424 | -0.0598 | -15.1752
-6 | -0.5061 | 0.02284 | -0.0616 | -22.1585
-5.5 | -0.474 | 0.01246 | -0.0611 | -38.0417
-5 | -0.4196 | 0.00647 | -0.0591 | -64.8532
-4.5 | -0.3466 | 0.00556 | -0.0575 | -62.3381
-4 | -0.2736 | 0.00519 | -0.0564 | -52.7168
-3.5 | -0.2018 | 0.00498 | -0.0558 | -40.5221
-3 | -0.1311 | 0.0048 | -0.0555 | -27.3125
-2.5 | -0.0612 | 0.00464 | -0.0554 | -13.1897
-2 | 0.0081 | 0.00455 | -0.0555 | 1.7802
0 | 0.2804 | 0.00421 | -0.0569 | 66.6033
1 | 0.4143 | 0.00403 | -0.0581 | 102.804
1.5 | 0.4795 | 0.00453 | -0.0584 | 105.8499
2 | 0.5452 | 0.005 | -0.0585 | 109.04
2.5 | 0.6116 | 0.0054 | -0.0586 | 113.2593
3 | 0.6782 | 0.00581 | -0.0584 | 116.7298
3.5 | 0.7462 | 0.00608 | -0.0581 | 122.7303
4 | 0.8149 | 0.00634 | -0.0577 | 128.5331
4.5 | 0.884 | 0.00661 | -0.0569 | 133.7368
5 | 0.9536 | 0.0069 | -0.0559 | 138.2029
5.5 | 1.0241 | 0.00718 | -0.0545 | 142.6323
6 | 1.0946 | 0.00762 | -0.0524 | 143.6483
6.5 | 1.1595 | 0.0087 | -0.0486 | 133.2759
7 | 1.1878 | 0.01289 | -0.0399 | 92.149
7.5 | 1.1958 | 0.02055 | -0.0313 | 58.1898
8 | 1.1761 | 0.02828 | -0.0218 | 41.5877
8.5 | 1.1366 | 0.03386 | -0.0119 | 33.5676
9 | 1.0981 | 0.04158 | -0.0084 | 26.4093
9.5 | 1.0616 | 0.05102 | -0.0097 | 20.8075
10 | 1.0275 | 0.06252 | -0.0155 | 16.4347
10.5 | 0.9996 | 0.07611 | -0.0251 | 13.1336
11 | 0.9793 | 0.0925 | -0.0373 | 10.587
11.5 | 0.9695 | 0.10855 | -0.0476 | 8.9314
12 | 0.9608 | 0.12269 | -0.0565 | 7.8311
12.5 | 0.9549 | 0.13666 | -0.0652 | 6.9874

## 145. Re 20M Mach 0.00 (1)
BIGFOIL.COM POLAR EXPORT
NACA63-309 a=0.6
NACA63-309 a=0.6 |  |  |  | Cl Max: | 1.038 | at alpha= | 9 | deg
JavaFoil+Calcfoil stall+Eppler ext transition |  |  |  | L/D Max: | 157.332 | at alpha= | 7 | deg
Re: | 20000000 |  |  | Cd Min: | 0.00456 | at alpha= | 0 | deg
Mach: | 0 |  |  | Cl=0 at alpha= | -2.0345 | deg
|  |  |  | @ Cl=0.1, Cd= | 0.004769
|  |  |  | @ Cl=0.4, Cd= | 0.0046565
|  |  |  | @ Cl=0.6, Cd= | 0.0052654
alpha (deg) | Cl | Cd | Cm | Cl/Cd
-14 | -0.421 | 0.09094 | -0.018 | -4.629
-13.5 | -0.441 | 0.08588 | -0.018 | -5.131
-13 | -0.459 | 0.08285 | -0.018 | -5.539
-12.5 | -0.476 | 0.07854 | -0.018 | -6.064
-12 | -0.492 | 0.07438 | -0.018 | -6.612
-11.5 | -0.504 | 0.06859 | -0.019 | -7.353
-11 | -0.509 | 0.06453 | -0.02 | -7.89
-10.5 | -0.512 | 0.05955 | -0.021 | -8.596
-10 | -0.512 | 0.05433 | -0.022 | -9.425
-9.5 | -0.592 | 0.01123 | -0.035 | -52.741
-9 | -0.607 | 0.00755 | -0.038 | -80.379
-8.5 | -0.589 | 0.00757 | -0.038 | -77.865
-8 | -0.566 | 0.00737 | -0.038 | -76.837
-7.5 | -0.538 | 0.00706 | -0.039 | -76.199
-7 | -0.505 | 0.00693 | -0.039 | -72.866
-6.5 | -0.467 | 0.00666 | -0.039 | -70.119
-6 | -0.425 | 0.00646 | -0.04 | -65.669
-5.5 | -0.379 | 0.00628 | -0.04 | -60.266
-5 | -0.33 | 0.00614 | -0.04 | -53.647
-4.5 | -0.278 | 0.006 | -0.041 | -46.326
-4 | -0.224 | 0.00549 | -0.041 | -40.784
-3.5 | -0.168 | 0.00517 | -0.042 | -32.544
-3 | -0.111 | 0.00511 | -0.042 | -21.823
-2.5 | -0.054 | 0.00502 | -0.042 | -10.754
-2 | 0.004 | 0.00494 | -0.043 | 0.8
-1.5 | 0.062 | 0.0049 | -0.043 | 12.671
-1 | 0.12 | 0.0047 | -0.043 | 25.641
-0.5 | 0.179 | 0.00461 | -0.044 | 38.853
0 | 0.237 | 0.00456 | -0.044 | 52.017
0.5 | 0.296 | 0.00459 | -0.044 | 64.448
1 | 0.354 | 0.0046 | -0.045 | 76.965
1.5 | 0.411 | 0.00467 | -0.045 | 87.994
2 | 0.469 | 0.00481 | -0.046 | 97.531
2.5 | 0.526 | 0.00498 | -0.046 | 105.789
3 | 0.583 | 0.00515 | -0.046 | 113.128
3.5 | 0.639 | 0.00553 | -0.047 | 115.575
4 | 0.694 | 0.00566 | -0.047 | 122.677
4.5 | 0.746 | 0.00578 | -0.047 | 129.105
5 | 0.796 | 0.00596 | -0.048 | 133.738
5.5 | 0.844 | 0.0056 | -0.048 | 150.784
6 | 0.888 | 0.00578 | -0.049 | 153.718
6.5 | 0.928 | 0.00598 | -0.049 | 155.041
7 | 0.963 | 0.00612 | -0.049 | 157.332
7.5 | 0.994 | 0.00636 | -0.05 | 156.215
8 | 1.019 | 0.00661 | -0.05 | 154.226
8.5 | 1.035 | 0.00877 | -0.05 | 118.033
9 | 1.038 | 0.00947 | -0.051 | 109.656
9.5 | 1.033 | 0.00998 | -0.051 | 103.506
10 | 1.02 | 0.01048 | -0.051 | 97.404
10.5 | 0.998 | 0.01127 | -0.052 | 88.593
11 | 0.97 | 0.01173 | -0.052 | 82.704
11.5 | 0.93 | 0.0131 | -0.052 | 71.015
12 | 0.89 | 0.01411 | -0.052 | 63.073
12.5 | 0.788 | 0.03244 | -0.047 | 24.277
13 | 0.778 | 0.02349 | -0.05 | 33.106
13.5 | 0.655 | 0.07252 | -0.037 | 9.038
14 | 0.613 | 0.08333 | -0.034 | 7.354

## 146. Re 20M Mach 0.00 (2)
BIGFOIL.COM POLAR EXPORT
NACA63-309 a=0.6
NACA63-309 a=0.6 |  |  |  | Cl Max: | 1.9114 | at alpha= | 20 | deg
XFOIL ncrit=9 |  |  |  | L/D Max: | 151.579 | at alpha= | 8 | deg
Re: | 20000000 |  |  | Cd Min: | 0.04648 | at alpha= | -20 | deg
Mach: | 0 |  |  | Cl=0 at alpha= | -2.0576 | deg
|  |  |  | @ Cl=0.1, Cd= | 0.0044212
|  |  |  | @ Cl=0.4, Cd= | 0.0045168
|  |  |  | @ Cl=0.6, Cd= | 0.0054961
alpha (deg) | Cl | Cd | Cm | Cl/Cd
-20 | -1.5753 | 0.04648 | -0.0527 | -33.892
-19.5 | -1.6236 | 0.03466 | -0.06 | -46.8436
-19 | -1.644 | 0.02901 | -0.0604 | -56.6701
-18.5 | -1.6705 | 0.02585 | -0.0537 | -64.6228
-18 | -1.651 | 0.0237 | -0.051 | -69.6624
-17.5 | -1.6219 | 0.0218 | -0.0492 | -74.3991
-17 | -1.5865 | 0.02015 | -0.0478 | -78.7345
-16.5 | -1.5472 | 0.01866 | -0.0467 | -82.9153
-16 | -1.5048 | 0.01733 | -0.0459 | -86.8321
-15.5 | -1.4627 | 0.01627 | -0.0446 | -89.9017
-15 | -1.4167 | 0.01522 | -0.044 | -93.0815
-14.5 | -1.3689 | 0.01426 | -0.0435 | -95.9958
-14 | -1.3197 | 0.01337 | -0.0432 | -98.7061
-13.5 | -1.2695 | 0.01254 | -0.0429 | -101.236
-13 | -1.2184 | 0.01178 | -0.0427 | -103.4295
-12.5 | -1.1666 | 0.01108 | -0.0426 | -105.2888
-12 | -1.1143 | 0.01034 | -0.0425 | -107.766
-11.5 | -1.0618 | 0.00959 | -0.0424 | -110.7195
-11 | -1.0084 | 0.00895 | -0.0424 | -112.6704
-10.5 | -0.9542 | 0.00846 | -0.0424 | -112.7896
-10 | -0.8993 | 0.00804 | -0.0425 | -111.8532
-9.5 | -0.8442 | 0.00765 | -0.0427 | -110.3529
-9 | -0.7887 | 0.00729 | -0.0428 | -108.1893
-8 | -0.6772 | 0.00658 | -0.0432 | -102.9179
-7.5 | -0.6212 | 0.00623 | -0.0434 | -99.7111
-7 | -0.5647 | 0.00599 | -0.0437 | -94.2738
-6.5 | -0.5081 | 0.00576 | -0.0439 | -88.2118
-6 | -0.4513 | 0.00555 | -0.0442 | -81.3153
-5 | -0.3373 | 0.00511 | -0.0448 | -66.0078
-4.5 | -0.2801 | 0.00496 | -0.0452 | -56.4718
-4 | -0.2228 | 0.00483 | -0.0455 | -46.1284
-3.5 | -0.1655 | 0.00469 | -0.0458 | -35.2878
-3 | -0.1081 | 0.00458 | -0.0462 | -23.6026
-2.5 | -0.0507 | 0.00453 | -0.0466 | -11.1921
-2 | 0.0066 | 0.00449 | -0.047 | 1.4699
-1.5 | 0.064 | 0.00444 | -0.0474 | 14.4144
-1 | 0.1214 | 0.00441 | -0.0478 | 27.5283
-0.5 | 0.1785 | 0.00436 | -0.0482 | 40.9404
0 | 0.2355 | 0.00432 | -0.0486 | 54.5139
0.5 | 0.2923 | 0.00435 | -0.0491 | 67.1954
1 | 0.3488 | 0.00421 | -0.0496 | 82.8504
2 | 0.4606 | 0.00488 | -0.0504 | 94.3852
2.5 | 0.5169 | 0.00511 | -0.0507 | 101.1546
3 | 0.5729 | 0.00539 | -0.051 | 106.2894
3.5 | 0.6291 | 0.00561 | -0.0513 | 112.139
4 | 0.6853 | 0.00578 | -0.0516 | 118.564
4.5 | 0.7413 | 0.00595 | -0.0519 | 124.5882
5 | 0.7971 | 0.00612 | -0.0521 | 130.2451
5.5 | 0.8526 | 0.00628 | -0.0524 | 135.7643
6 | 0.9079 | 0.00646 | -0.0526 | 140.5418
6.5 | 0.963 | 0.00664 | -0.0527 | 145.0301
7 | 1.017 | 0.00688 | -0.0527 | 147.8198
7.5 | 1.0686 | 0.00705 | -0.0521 | 151.5745
8 | 1.1232 | 0.00741 | -0.0523 | 151.5789
8.5 | 1.1763 | 0.00787 | -0.0522 | 149.4663
9 | 1.2295 | 0.00827 | -0.0521 | 148.6699
9.5 | 1.2822 | 0.0087 | -0.052 | 147.3793
10 | 1.334 | 0.00917 | -0.0518 | 145.4744
10.5 | 1.3848 | 0.00974 | -0.0515 | 142.1766
12.5 | 1.5788 | 0.01238 | -0.0489 | 127.5283
13 | 1.6248 | 0.01309 | -0.048 | 124.1253
13.5 | 1.669 | 0.0139 | -0.0468 | 120.0719
14 | 1.7114 | 0.01473 | -0.0454 | 116.1847
14.5 | 1.7513 | 0.01564 | -0.0436 | 111.9757
15 | 1.788 | 0.01662 | -0.0415 | 107.5812
15.5 | 1.8194 | 0.01762 | -0.0384 | 103.2577
16 | 1.8322 | 0.01873 | -0.0323 | 97.8217
16.5 | 1.8477 | 0.02025 | -0.0278 | 91.2444
17 | 1.8644 | 0.02201 | -0.0241 | 84.707
17.5 | 1.8788 | 0.02417 | -0.0209 | 77.7327
18 | 1.893 | 0.02656 | -0.0182 | 71.2726
18.5 | 1.9019 | 0.02959 | -0.0157 | 64.2751
19 | 1.9084 | 0.0331 | -0.0138 | 57.6556
19.5 | 1.9104 | 0.03732 | -0.0124 | 51.1897
20 | 1.9114 | 0.04199 | -0.0118 | 45.5204

## 147. Re 20M Mach 0.10 (1)
BIGFOIL.COM POLAR EXPORT
NACA63-309 a=0.6
NACA63-309 a=0.6 |  |  |  | Cl Max: | 1.033 | at alpha= | 9 | deg
JavaFoil+Calcfoil stall+Eppler ext transition |  |  |  | L/D Max: | 156.729 | at alpha= | 7.5 | deg
Re: | 20000000 |  |  | Cd Min: | 0.00455 | at alpha= | 0 | deg
Mach: | 0.1 |  |  | Cl=0 at alpha= | -2.0345 | deg
|  |  |  | @ Cl=0.1, Cd= | 0.0047619
|  |  |  | @ Cl=0.4, Cd= | 0.0046818
|  |  |  | @ Cl=0.6, Cd= | 0.09138
alpha (deg) | Cl | Cd | Cm | Cl/Cd
-14 | -0.385 | 0.09142 | -0.018 | -4.207
-13.5 | -0.407 | 0.08696 | -0.018 | -4.682
-13 | -0.429 | 0.08221 | -0.018 | -5.221
-12.5 | -0.45 | 0.0789 | -0.018 | -5.7
-12 | -0.469 | 0.07456 | -0.018 | -6.288
-11.5 | -0.484 | 0.06924 | -0.019 | -6.995
-11 | -0.492 | 0.06542 | -0.019 | -7.518
-10.5 | -0.497 | 0.0605 | -0.02 | -8.222
-10 | -0.499 | 0.05605 | -0.021 | -8.908
-9.5 | -0.505 | 0.04599 | -0.025 | -10.98
-9 | -0.591 | 0.00858 | -0.037 | -68.959
-8.5 | -0.584 | 0.00766 | -0.038 | -76.264
-8 | -0.563 | 0.00745 | -0.038 | -75.576
-7.5 | -0.536 | 0.00707 | -0.039 | -75.83
-7 | -0.504 | 0.00693 | -0.039 | -72.776
-6.5 | -0.467 | 0.00668 | -0.04 | -69.909
-6 | -0.425 | 0.00648 | -0.04 | -65.663
-5.5 | -0.38 | 0.00629 | -0.04 | -60.341
-5 | -0.331 | 0.00616 | -0.041 | -53.674
-4.5 | -0.279 | 0.00598 | -0.041 | -46.607
-4 | -0.225 | 0.0055 | -0.041 | -40.868
-3.5 | -0.169 | 0.00518 | -0.042 | -32.635
-3 | -0.112 | 0.00509 | -0.042 | -22.005
-2.5 | -0.054 | 0.00502 | -0.042 | -10.798
-2 | 0.004 | 0.00492 | -0.043 | 0.807
-1.5 | 0.062 | 0.00491 | -0.043 | 12.708
-1 | 0.121 | 0.00468 | -0.044 | 25.869
-0.5 | 0.18 | 0.00459 | -0.044 | 39.229
0 | 0.239 | 0.00455 | -0.044 | 52.477
0.5 | 0.297 | 0.00457 | -0.045 | 65.01
1 | 0.356 | 0.00462 | -0.045 | 77.038
1.5 | 0.413 | 0.0047 | -0.045 | 87.921
2 | 0.471 | 0.00482 | -0.046 | 97.882
2.5 | 0.529 | 0.00495 | -0.046 | 106.819
3 | 0.586 | 0.00517 | -0.047 | 113.416
3.5 | 0.642 | 0.00556 | -0.047 | 115.496
4 | 0.697 | 0.00565 | -0.047 | 123.382
4.5 | 0.75 | 0.00581 | -0.048 | 129.035
5 | 0.8 | 0.00598 | -0.048 | 133.721
5.5 | 0.847 | 0.00565 | -0.048 | 149.95
6 | 0.891 | 0.00584 | -0.049 | 152.623
6.5 | 0.93 | 0.00596 | -0.049 | 155.998
7 | 0.965 | 0.00618 | -0.05 | 156.135
7.5 | 0.995 | 0.00635 | -0.05 | 156.729
8 | 1.018 | 0.00661 | -0.05 | 154.015
8.5 | 1.032 | 0.00912 | -0.051 | 113.266
9 | 1.033 | 0.00956 | -0.051 | 107.97
9.5 | 1.024 | 0.01011 | -0.051 | 101.279
10 | 1.006 | 0.01062 | -0.052 | 94.776
10.5 | 0.98 | 0.01139 | -0.052 | 86.043
11 | 0.945 | 0.01195 | -0.052 | 79.122
11.5 | 0.895 | 0.01403 | -0.052 | 63.746
12 | 0.851 | 0.01496 | -0.052 | 56.912
12.5 | 0.686 | 0.06948 | -0.035 | 9.869
13 | 0.653 | 0.06889 | -0.037 | 9.474
13.5 | 0.6 | 0.0855 | -0.031 | 7.017
14 | 0.561 | 0.09138 | -0.03 | 6.136

## 148. Re 20M Mach 0.10 (2)
BIGFOIL.COM POLAR EXPORT
NACA63-309 a=0.6
NACA63-309 a=0.6 |  |  |  | Cl Max: | 1.882 | at alpha= | 19 | deg
XFOIL ncrit=9 |  |  |  | L/D Max: | 151.606 | at alpha= | 7.5 | deg
Re: | 20000000 |  |  | Cd Min: | 0.05691 | at alpha= | -19 | deg
Mach: | 0.1 |  |  | Cl=0 at alpha= | -2.0572 | deg
|  |  |  | @ Cl=0.1, Cd= | 0.0044215
|  |  |  | @ Cl=0.4, Cd= | 0.0046225
|  |  |  | @ Cl=0.6, Cd= | 0.0054923
alpha (deg) | Cl | Cd | Cm | Cl/Cd
-19 | -1.4478 | 0.05691 | -0.0473 | -25.4402
-18.5 | -1.5355 | 0.03772 | -0.0619 | -40.7078
-18 | -1.5678 | 0.03035 | -0.0641 | -51.6573
-17.5 | -1.5974 | 0.02681 | -0.0575 | -59.5822
-17 | -1.5801 | 0.02412 | -0.0546 | -65.51
-16.5 | -1.5507 | 0.02182 | -0.0526 | -71.0678
-16 | -1.5139 | 0.01986 | -0.051 | -76.2286
-15.5 | -1.4749 | 0.01831 | -0.0492 | -80.5516
-15 | -1.4309 | 0.01686 | -0.048 | -84.8695
-14.5 | -1.3837 | 0.01559 | -0.0471 | -88.7556
-14 | -1.3347 | 0.01445 | -0.0464 | -92.3668
-13.5 | -1.2842 | 0.01342 | -0.0458 | -95.693
-13 | -1.2326 | 0.01249 | -0.0453 | -98.6869
-12.5 | -1.18 | 0.01164 | -0.0449 | -101.3746
-12 | -1.1267 | 0.01089 | -0.0445 | -103.4619
-11 | -1.0189 | 0.00936 | -0.044 | -108.8568
-10.5 | -0.9642 | 0.00869 | -0.0439 | -110.9551
-10 | -0.9086 | 0.00821 | -0.0438 | -110.6699
-9.5 | -0.8525 | 0.00779 | -0.0438 | -109.4352
-9 | -0.7962 | 0.00739 | -0.0438 | -107.7402
-8.5 | -0.7397 | 0.00704 | -0.0439 | -105.071
-8 | -0.683 | 0.00671 | -0.044 | -101.7884
-7.5 | -0.6265 | 0.00629 | -0.0441 | -99.6025
-7 | -0.5694 | 0.00602 | -0.0442 | -94.5847
-6.5 | -0.5121 | 0.00578 | -0.0444 | -88.5986
-5 | -0.3397 | 0.00513 | -0.0452 | -66.2183
-4.5 | -0.2821 | 0.00497 | -0.0455 | -56.7606
-4 | -0.2243 | 0.00483 | -0.0458 | -46.4389
-3.5 | -0.1666 | 0.0047 | -0.0461 | -35.4468
-3 | -0.1088 | 0.00458 | -0.0465 | -23.7555
-2.5 | -0.0511 | 0.00453 | -0.0469 | -11.2804
-2 | 0.0066 | 0.00449 | -0.0472 | 1.4699
-1.5 | 0.0644 | 0.00444 | -0.0476 | 14.5045
-1 | 0.1221 | 0.00441 | -0.048 | 27.6871
-0.5 | 0.1796 | 0.00436 | -0.0485 | 41.1927
0.5 | 0.294 | 0.00435 | -0.0494 | 67.5862
1.5 | 0.4068 | 0.00464 | -0.0503 | 87.6724
2 | 0.4633 | 0.00488 | -0.0507 | 94.9385
2.5 | 0.5199 | 0.00512 | -0.051 | 101.543
3 | 0.5763 | 0.0054 | -0.0513 | 106.7222
3.5 | 0.6328 | 0.00562 | -0.0515 | 112.5979
4 | 0.6894 | 0.00579 | -0.0518 | 119.0674
4.5 | 0.7458 | 0.00597 | -0.0521 | 124.9246
5 | 0.802 | 0.00614 | -0.0523 | 130.6189
5.5 | 0.858 | 0.00631 | -0.0525 | 135.9746
6 | 0.9138 | 0.00648 | -0.0527 | 141.0185
6.5 | 0.9693 | 0.00668 | -0.0528 | 145.1048
7 | 1.0238 | 0.00693 | -0.0527 | 147.7345
7.5 | 1.0764 | 0.0071 | -0.0521 | 151.6056
8 | 1.1309 | 0.00749 | -0.0521 | 150.988
8.5 | 1.1847 | 0.00794 | -0.0519 | 149.2065
9 | 1.2385 | 0.00836 | -0.0518 | 148.1459
9.5 | 1.2917 | 0.0088 | -0.0516 | 146.7841
10 | 1.3438 | 0.00935 | -0.0512 | 143.7219
10.5 | 1.3942 | 0.01006 | -0.0505 | 138.5885
11 | 1.4449 | 0.01067 | -0.0499 | 135.4171
11.5 | 1.4947 | 0.01131 | -0.0492 | 132.1574
12 | 1.5433 | 0.01201 | -0.0483 | 128.5012
12.5 | 1.5908 | 0.01276 | -0.0472 | 124.6708
13 | 1.6368 | 0.01354 | -0.046 | 120.8863
13.5 | 1.6805 | 0.01444 | -0.0444 | 116.3781
14 | 1.7223 | 0.01538 | -0.0426 | 111.9831
14.5 | 1.7607 | 0.01641 | -0.0403 | 107.2943
15 | 1.7945 | 0.01755 | -0.0374 | 102.2507
15.5 | 1.81 | 0.01865 | -0.0313 | 97.0509
16 | 1.8261 | 0.02013 | -0.0263 | 90.7154
16.5 | 1.8405 | 0.02208 | -0.0221 | 83.356
17 | 1.8556 | 0.02428 | -0.0186 | 76.425
17.5 | 1.8666 | 0.02703 | -0.0155 | 69.0566
18 | 1.8779 | 0.03002 | -0.0131 | 62.555
18.5 | 1.8815 | 0.03395 | -0.011 | 55.4197
19 | 1.882 | 0.03853 | -0.0097 | 48.8451
19.5 | 1.8764 | 0.04418 | -0.0092 | 42.4717
20 | 1.8702 | 0.0505 | -0.0098 | 37.0337

## 149. Re 20M Mach 0.25 (1)
BIGFOIL.COM POLAR EXPORT
NACA63-309 a=0.6
NACA63-309 a=0.6 |  |  |  | Cl Max: | 1.006 | at alpha= | 8 | deg
JavaFoil+Calcfoil stall+Eppler ext transition |  |  |  | L/D Max: | 153.495 | at alpha= | 6.5 | deg
Re: | 20000000 |  |  | Cd Min: | 0.00457 | at alpha= | 0 | deg
Mach: | 0.25 |  |  | Cl=0 at alpha= | -2.0333 | deg
|  |  |  | @ Cl=0.1, Cd= | 0.004782
|  |  |  | @ Cl=0.4, Cd= | 0.08826
|  |  |  | @ Cl=0.6, Cd= | 0.08826
alpha (deg) | Cl | Cd | Cm | Cl/Cd
-12.5 | -0.19 | 0.0816 | -0.018 | -2.324
-12 | -0.253 | 0.07604 | -0.019 | -3.322
-11.5 | -0.304 | 0.07125 | -0.019 | -4.263
-11 | -0.342 | 0.06644 | -0.02 | -5.149
-10.5 | -0.375 | 0.06211 | -0.02 | -6.03
-10 | -0.4 | 0.05939 | -0.02 | -6.736
-9.5 | -0.419 | 0.05648 | -0.02 | -7.414
-9 | -0.432 | 0.0513 | -0.022 | -8.425
-8.5 | -0.436 | 0.04862 | -0.022 | -8.966
-8 | -0.434 | 0.04467 | -0.023 | -9.712
-7.5 | -0.518 | 0.00733 | -0.04 | -70.688
-7 | -0.496 | 0.00709 | -0.04 | -69.937
-6.5 | -0.465 | 0.00686 | -0.041 | -67.825
-6 | -0.428 | 0.00671 | -0.041 | -63.771
-5.5 | -0.385 | 0.0065 | -0.041 | -59.168
-5 | -0.337 | 0.00581 | -0.042 | -57.883
-4.5 | -0.285 | 0.00564 | -0.042 | -50.507
-4 | -0.23 | 0.00555 | -0.042 | -41.458
-3.5 | -0.173 | 0.0052 | -0.043 | -33.366
-3 | -0.115 | 0.00512 | -0.043 | -22.445
-2.5 | -0.056 | 0.00502 | -0.044 | -11.096
-2 | 0.004 | 0.00494 | -0.044 | 0.825
-1.5 | 0.064 | 0.00492 | -0.044 | 13.042
-1 | 0.124 | 0.00469 | -0.045 | 26.521
-0.5 | 0.185 | 0.00459 | -0.045 | 40.263
0 | 0.245 | 0.00457 | -0.046 | 53.617
0.5 | 0.305 | 0.00457 | -0.046 | 66.738
1 | 0.365 | 0.00463 | -0.046 | 78.934
1.5 | 0.425 | 0.00469 | -0.047 | 90.522
2 | 0.484 | 0.00482 | -0.047 | 100.6
2.5 | 0.544 | 0.00501 | -0.047 | 108.403
3 | 0.602 | 0.00521 | -0.048 | 115.567
3.5 | 0.659 | 0.00559 | -0.048 | 117.971
4 | 0.716 | 0.00573 | -0.049 | 124.766
4.5 | 0.769 | 0.00593 | -0.049 | 129.742
5 | 0.819 | 0.0056 | -0.049 | 146.337
5.5 | 0.865 | 0.0057 | -0.05 | 151.709
6 | 0.907 | 0.00591 | -0.05 | 153.481
6.5 | 0.943 | 0.00614 | -0.051 | 153.495
7 | 0.972 | 0.00638 | -0.051 | 152.36
7.5 | 0.994 | 0.00654 | -0.051 | 151.83
8 | 1.006 | 0.00911 | -0.052 | 110.476
8.5 | 1.004 | 0.00966 | -0.052 | 103.919
9 | 0.98 | 0.01028 | -0.052 | 95.381
9.5 | 0.94 | 0.01098 | -0.053 | 85.621
10 | 0.884 | 0.01173 | -0.053 | 75.422
10.5 | 0.81 | 0.01302 | -0.053 | 62.238
11 | 0.679 | 0.02671 | -0.048 | 25.431
11.5 | 0.534 | 0.06959 | -0.031 | 7.676
12 | 0.452 | 0.07807 | -0.028 | 5.791
12.5 | 0.367 | 0.08388 | -0.028 | 4.375
13 | 0.274 | 0.08826 | -0.028 | 3.109

## 150. Re 20M Mach 0.25 (2)
BIGFOIL.COM POLAR EXPORT
NACA63-309 a=0.6
NACA63-309 a=0.6 |  |  |  | Cl Max: | 1.6458 | at alpha= | 13 | deg
XFOIL ncrit=9 |  |  |  | L/D Max: | 253.75 | at alpha= | -0.5 | deg
Re: | 20000000 |  |  | Cd Min: | 0.13026 | at alpha= | 18 | deg
Mach: | 0.25 |  |  | Cl=0 at alpha= | -2.0456 | deg
|  |  |  | @ Cl=0.1, Cd= | 0.00074
|  |  |  | @ Cl=0.4, Cd= | 0.0044845
|  |  |  | @ Cl=0.6, Cd= | 0.0054697
alpha (deg) | Cl | Cd | Cm | Cl/Cd
-13 | -0.9279 | 0.03893 | -0.0437 | -23.8351
-12.5 | -0.9581 | 0.02786 | -0.054 | -34.3898
-12 | -0.9845 | 0.02491 | -0.0546 | -39.5223
-11.5 | -1.0688 | 0.01038 | -0.0534 | -102.9672
-11 | -1.0507 | 0.00474 | -0.0522 | -221.6667
-10 | -0.9478 | 0.00221 | -0.0498 | -428.8688
-9.5 | -0.89 | 0.00178 | -0.0489 | -500
-9 | -0.8307 | 0.00154 | -0.0482 | -539.4156
-8.5 | -0.7706 | 0.00139 | -0.0475 | -554.3885
-8 | -0.7105 | 0.00128 | -0.047 | -555.0781
-7.5 | -0.6504 | 0.00119 | -0.0467 | -546.5546
-7 | -0.5907 | 0.00109 | -0.0464 | -541.9266
-6.5 | -0.5308 | 0.00102 | -0.0462 | -520.3922
-6 | -0.4709 | 0.00098 | -0.0461 | -480.5102
-5.5 | -0.411 | 0.00093 | -0.0461 | -441.9355
-5 | -0.3513 | 0.00089 | -0.0461 | -394.7191
-4.5 | -0.2918 | 0.00085 | -0.0463 | -343.2941
-4 | -0.2321 | 0.00083 | -0.0465 | -279.6386
-3.5 | -0.1726 | 0.0008 | -0.0467 | -215.75
-3 | -0.1132 | 0.00078 | -0.047 | -145.1282
-2.5 | -0.0538 | 0.00077 | -0.0473 | -69.8701
-2 | 0.0054 | 0.00076 | -0.0477 | 7.1053
-1.5 | 0.0646 | 0.00074 | -0.048 | 87.2973
-1 | 0.1238 | 0.00074 | -0.0485 | 167.2973
-0.5 | 0.1827 | 0.00072 | -0.0489 | 253.75
0 | 0.2448 | 0.00428 | -0.0504 | 57.1963
1 | 0.3623 | 0.00419 | -0.0514 | 86.4678
1.5 | 0.4199 | 0.00464 | -0.0518 | 90.4957
2 | 0.4782 | 0.00489 | -0.0521 | 97.7914
2.5 | 0.5366 | 0.00516 | -0.0524 | 103.9922
3 | 0.595 | 0.00545 | -0.0526 | 109.1743
3.5 | 0.6535 | 0.00568 | -0.0528 | 115.0528
4 | 0.7123 | 0.00587 | -0.053 | 121.3458
4.5 | 0.771 | 0.00606 | -0.0531 | 127.2277
5 | 0.8295 | 0.00624 | -0.0532 | 132.9327
5.5 | 0.8879 | 0.00645 | -0.0532 | 137.6589
6 | 0.9464 | 0.00663 | -0.0531 | 142.7451
6.5 | 1.0043 | 0.00691 | -0.0529 | 145.3401
7 | 1.0618 | 0.00714 | -0.0525 | 148.7115
7.5 | 1.1171 | 0.00743 | -0.0514 | 150.3499
8 | 1.1745 | 0.0079 | -0.0509 | 148.6709
8.5 | 1.232 | 0.00837 | -0.0502 | 147.1924
9 | 1.2885 | 0.00895 | -0.0493 | 143.9665
9.5 | 1.3436 | 0.00969 | -0.0481 | 138.6584
10 | 1.3974 | 0.01054 | -0.0466 | 132.5806
10.5 | 1.4505 | 0.01144 | -0.0448 | 126.792
11 | 1.5003 | 0.01263 | -0.0426 | 118.7886
11.5 | 1.5479 | 0.01394 | -0.0399 | 111.0402
12 | 1.5894 | 0.01569 | -0.0365 | 101.3002
12.5 | 1.6241 | 0.01776 | -0.0322 | 91.4471
13 | 1.6458 | 0.02004 | -0.0262 | 82.1257
13.5 | 1.6252 | 0.02377 | -0.0161 | 68.3719
14 | 1.6091 | 0.0285 | -0.0097 | 56.4596
14.5 | 1.5801 | 0.03517 | -0.0053 | 44.9275
15 | 1.5397 | 0.04409 | -0.0041 | 34.9218
15.5 | 1.5164 | 0.05265 | -0.0053 | 28.8015
16 | 1.4801 | 0.06449 | -0.0101 | 22.9508
16.5 | 1.4392 | 0.07929 | -0.0186 | 18.1511
17 | 1.4088 | 0.0945 | -0.0283 | 14.9079
17.5 | 1.37 | 0.11319 | -0.0409 | 12.1035
18 | 1.343 | 0.13026 | -0.0518 | 10.3101

## 151. Re 20M Mach 0.50 (1)
BIGFOIL.COM POLAR EXPORT
NACA63-309 a=0.6
NACA63-309 a=0.6 |  |  |  | Cl Max: | 1.143 | at alpha= | 20 | deg
JavaFoil+Calcfoil stall+Eppler ext transition |  |  |  | L/D Max: | 149.683 | at alpha= | 5 | deg
Re: | 20000000 |  |  | Cd Min: | 0.0046 | at alpha= | 0 | deg
Mach: | 0.5 |  |  | Cl=0 at alpha= | -2.0373 | deg
|  |  |  | @ Cl=0.1, Cd= | 0.0048649
|  |  |  | @ Cl=0.4, Cd= | 0.0046521
|  |  |  | @ Cl=0.6, Cd= | 0.0052003
alpha (deg) | Cl | Cd | Cm | Cl/Cd
-20 | -0.964 | 0.17212 | -0.021 | -5.602
-19.5 | -0.938 | 0.16057 | -0.021 | -5.842
-19 | -0.911 | 0.15811 | -0.021 | -5.761
-18.5 | -0.884 | 0.15225 | -0.021 | -5.805
-18 | -0.857 | 0.14327 | -0.021 | -5.981
-17.5 | -0.831 | 0.13642 | -0.022 | -6.09
-17 | -0.804 | 0.13229 | -0.022 | -6.08
-16.5 | -0.778 | 0.12426 | -0.022 | -6.257
-16 | -0.75 | 0.1196 | -0.021 | -6.27
-15.5 | -0.727 | 0.1033 | -0.023 | -7.033
-15 | -0.702 | 0.09448 | -0.024 | -7.431
-14.5 | -0.679 | 0.08542 | -0.025 | -7.947
-14 | -0.644 | 0.09374 | -0.022 | -6.87
-13.5 | -0.62 | 0.08299 | -0.024 | -7.473
-13 | -0.604 | 0.0677 | -0.028 | -8.925
-12.5 | -0.582 | 0.06017 | -0.029 | -9.667
-12 | -0.631 | 0.01503 | -0.039 | -41.988
-11.5 | -0.621 | 0.0106 | -0.041 | -58.62
-11 | -0.481 | 0.07049 | -0.022 | -6.83
-10.5 | -0.457 | 0.06207 | -0.024 | -7.366
-10 | -0.483 | 0.02107 | -0.038 | -22.917
-9.5 | -0.495 | 0.00849 | -0.043 | -58.336
-9 | -0.463 | 0.00808 | -0.043 | -57.291
-8.5 | -0.347 | 0.05307 | -0.022 | -6.536
-8 | -0.32 | 0.05018 | -0.022 | -6.373
-7.5 | -0.294 | 0.04608 | -0.024 | -6.377
-7 | -0.33 | 0.00715 | -0.045 | -46.109
-6.5 | -0.297 | 0.00681 | -0.045 | -43.597
-6 | -0.213 | 0.03921 | -0.024 | -5.433
-5.5 | -0.186 | 0.03731 | -0.024 | -4.983
-5 | -0.333 | 0.00628 | -0.047 | -53.076
-4.5 | -0.301 | 0.00575 | -0.047 | -52.417
-4 | -0.25 | 0.00553 | -0.047 | -45.302
-3.5 | -0.191 | 0.00533 | -0.048 | -35.889
-3 | -0.127 | 0.00517 | -0.048 | -24.635
-2.5 | -0.062 | 0.00511 | -0.049 | -12.109
-2 | 0.005 | 0.005 | -0.049 | 0.91
-1.5 | 0.072 | 0.00489 | -0.05 | 14.654
-1 | 0.139 | 0.00483 | -0.05 | 28.749
-0.5 | 0.207 | 0.00461 | -0.05 | 44.873
0 | 0.274 | 0.0046 | -0.051 | 59.633
0.5 | 0.341 | 0.0046 | -0.051 | 74.127
1 | 0.409 | 0.00466 | -0.052 | 87.735
1.5 | 0.474 | 0.00476 | -0.052 | 99.618
2 | 0.541 | 0.00495 | -0.053 | 109.238
2.5 | 0.607 | 0.00523 | -0.053 | 115.943
3 | 0.671 | 0.00551 | -0.053 | 121.84
3.5 | 0.734 | 0.0054 | -0.054 | 135.905
4 | 0.794 | 0.00558 | -0.054 | 142.182
4.5 | 0.847 | 0.00579 | -0.055 | 146.171
5 | 0.89 | 0.00595 | -0.055 | 149.683
5.5 | 0.917 | 0.00831 | -0.056 | 110.327
6 | 0.912 | 0.00894 | -0.056 | 101.984
6.5 | 0.796 | 0.00957 | -0.056 | 83.186
7 | 0.589 | 0.01053 | -0.057 | 55.902
7.5 | 0.616 | 0.01155 | -0.057 | 53.33
8 | 0.651 | 0.0113 | -0.057 | 57.639
8.5 | 0.681 | 0.0121 | -0.058 | 56.256
9 | 0.585 | 0.05504 | -0.033 | 10.63
9.5 | 0.742 | 0.01271 | -0.058 | 58.381
10 | 0.769 | 0.01399 | -0.059 | 55.003
10.5 | 0.792 | 0.01603 | -0.058 | 49.408
11 | 0.697 | 0.0644 | -0.039 | 10.816
11.5 | 0.855 | 0.01609 | -0.059 | 53.14
12 | 0.879 | 0.01816 | -0.059 | 48.394
12.5 | 0.895 | 0.02242 | -0.058 | 39.935
13 | 0.828 | 0.06269 | -0.047 | 13.203
13.5 | 0.841 | 0.07234 | -0.045 | 11.63
14 | 0.847 | 0.09077 | -0.039 | 9.336
14.5 | 0.868 | 0.1024 | -0.037 | 8.472
15 | 0.897 | 0.10445 | -0.039 | 8.586
15.5 | 0.918 | 0.11568 | -0.038 | 7.933
16 | 0.941 | 0.13265 | -0.037 | 7.091
16.5 | 0.966 | 0.13677 | -0.038 | 7.066
17 | 0.993 | 0.14422 | -0.039 | 6.884
17.5 | 1.019 | 0.15039 | -0.04 | 6.775
18 | 1.042 | 0.164 | -0.039 | 6.352
18.5 | 1.068 | 0.16786 | -0.041 | 6.365
19 | 1.095 | 0.17027 | -0.041 | 6.429
19.5 | 1.121 | 0.17582 | -0.042 | 6.377
20 | 1.143 | 0.19135 | -0.042 | 5.971

## 152. Re 20M Mach 0.50 (2)
BIGFOIL.COM POLAR EXPORT
NACA63-309 a=0.6
NACA63-309 a=0.6 |  |  |  | Cl Max: | 1.0964 | at alpha= | 6 | deg
XFOIL ncrit=9 |  |  |  | L/D Max: | 145.604 | at alpha= | 6 | deg
Re: | 20000000 |  |  | Cd Min: | 0.00753 | at alpha= | 6 | deg
Mach: | 0.5 |  |  | Cl=0 at alpha= | -99 | deg
|  |  |  | @ Cl=0.1, Cd= | 0.00423
|  |  |  | @ Cl=0.4, Cd= | 0.0041011
|  |  |  | @ Cl=0.6, Cd= | 0.0052958
alpha (deg) | Cl | Cd | Cm | Cl/Cd
0 | 0.2802 | 0.00423 | -0.0569 | 66.2411
0.5 | 0.3474 | 0.00418 | -0.0575 | 83.11
1 | 0.4141 | 0.00408 | -0.0581 | 101.4951
1.5 | 0.4793 | 0.00458 | -0.0584 | 104.6507
2 | 0.5452 | 0.005 | -0.0586 | 109.04
2.5 | 0.6119 | 0.00536 | -0.0586 | 114.1604
3 | 0.6786 | 0.00576 | -0.0584 | 117.8125
3.5 | 0.7469 | 0.006 | -0.0582 | 124.4833
4 | 0.8156 | 0.00625 | -0.0577 | 130.496
4.5 | 0.8849 | 0.00653 | -0.057 | 135.513
5 | 0.9547 | 0.00683 | -0.056 | 139.7804
5.5 | 1.0254 | 0.00711 | -0.0546 | 144.2194
6 | 1.0964 | 0.00753 | -0.0526 | 145.6042