## index
index | Re | Mach | Datasource
1 | 50000 | 0 | JavaFoil+Calcfoil stall+Eppler ext transition
2 | 50000 | 0 | XFOIL ncrit=9
3 | 50000 | 0.1 | JavaFoil+Calcfoil stall+Eppler ext transition
4 | 50000 | 0.1 | XFOIL ncrit=9
5 | 50000 | 0.25 | JavaFoil+Calcfoil stall+Eppler ext transition
6 | 50000 | 0.25 | XFOIL ncrit=9
7 | 50000 | 0.5 | JavaFoil+Calcfoil stall+Eppler ext transition
8 | 50000 | 0.5 | XFOIL ncrit=9
9 | 100000 | 0 | JavaFoil+Calcfoil stall+Eppler ext transition
10 | 100000 | 0 | XFOIL ncrit=9
11 | 100000 | 0.1 | JavaFoil+Calcfoil stall+Eppler ext transition
12 | 100000 | 0.1 | XFOIL ncrit=9
13 | 100000 | 0.25 | JavaFoil+Calcfoil stall+Eppler ext transition
14 | 100000 | 0.25 | XFOIL ncrit=9
15 | 100000 | 0.5 | JavaFoil+Calcfoil stall+Eppler ext transition
16 | 100000 | 0.5 | XFOIL ncrit=9
17 | 250000 | 0 | JavaFoil+Calcfoil stall+Eppler ext transition
18 | 250000 | 0 | XFOIL ncrit=9
19 | 250000 | 0.1 | JavaFoil+Calcfoil stall+Eppler ext transition
20 | 250000 | 0.1 | XFOIL ncrit=9
21 | 250000 | 0.25 | JavaFoil+Calcfoil stall+Eppler ext transition
22 | 250000 | 0.25 | XFOIL ncrit=9
23 | 250000 | 0.5 | JavaFoil+Calcfoil stall+Eppler ext transition
24 | 250000 | 0.5 | XFOIL ncrit=9
25 | 500000 | 0 | JavaFoil+Calcfoil stall+Eppler ext transition
26 | 500000 | 0 | XFOIL ncrit=9
27 | 500000 | 0.1 | JavaFoil+Calcfoil stall+Eppler ext transition
28 | 500000 | 0.1 | XFOIL ncrit=9
29 | 500000 | 0.25 | JavaFoil+Calcfoil stall+Eppler ext transition
30 | 500000 | 0.25 | XFOIL ncrit=9
31 | 500000 | 0.5 | JavaFoil+Calcfoil stall+Eppler ext transition
32 | 500000 | 0.5 | XFOIL ncrit=9
33 | 750000 | 0 | JavaFoil+Calcfoil stall+Eppler ext transition
34 | 750000 | 0 | XFOIL ncrit=9
35 | 750000 | 0.1 | JavaFoil+Calcfoil stall+Eppler ext transition
36 | 750000 | 0.1 | XFOIL ncrit=9
37 | 750000 | 0.25 | JavaFoil+Calcfoil stall+Eppler ext transition
38 | 750000 | 0.25 | XFOIL ncrit=9
39 | 750000 | 0.5 | JavaFoil+Calcfoil stall+Eppler ext transition
40 | 750000 | 0.5 | XFOIL ncrit=9
41 | 1000000 | 0 | JavaFoil+Calcfoil stall+Eppler ext transition
42 | 1000000 | 0 | XFOIL ncrit=9
43 | 1000000 | 0.1 | JavaFoil+Calcfoil stall+Eppler ext transition
44 | 1000000 | 0.1 | XFOIL ncrit=9
45 | 1000000 | 0.25 | JavaFoil+Calcfoil stall+Eppler ext transition
46 | 1000000 | 0.25 | XFOIL ncrit=9
47 | 1000000 | 0.5 | JavaFoil+Calcfoil stall+Eppler ext transition
48 | 1000000 | 0.5 | XFOIL ncrit=9
49 | 2000000 | 0 | JavaFoil+Calcfoil stall+Eppler ext transition
50 | 2000000 | 0 | XFOIL ncrit=9
51 | 2000000 | 0.1 | JavaFoil+Calcfoil stall+Eppler ext transition
52 | 2000000 | 0.1 | XFOIL ncrit=9
53 | 2000000 | 0.25 | JavaFoil+Calcfoil stall+Eppler ext transition
54 | 2000000 | 0.25 | XFOIL ncrit=9
55 | 2000000 | 0.5 | JavaFoil+Calcfoil stall+Eppler ext transition
56 | 2000000 | 0.5 | XFOIL ncrit=9
57 | 3000000 | 0 | JavaFoil+Calcfoil stall+Eppler ext transition
58 | 3000000 | 0 | XFOIL ncrit=9
59 | 3000000 | 0.1 | JavaFoil+Calcfoil stall+Eppler ext transition
60 | 3000000 | 0.1 | XFOIL ncrit=9
61 | 3000000 | 0.25 | JavaFoil+Calcfoil stall+Eppler ext transition
62 | 3000000 | 0.25 | XFOIL ncrit=9
63 | 3000000 | 0.5 | JavaFoil+Calcfoil stall+Eppler ext transition
64 | 3000000 | 0.5 | XFOIL ncrit=9
65 | 4000000 | 0 | JavaFoil+Calcfoil stall+Eppler ext transition
66 | 4000000 | 0 | XFOIL ncrit=9
67 | 4000000 | 0.1 | JavaFoil+Calcfoil stall+Eppler ext transition
68 | 4000000 | 0.1 | XFOIL ncrit=9
69 | 4000000 | 0.25 | JavaFoil+Calcfoil stall+Eppler ext transition
70 | 4000000 | 0.25 | XFOIL ncrit=9
71 | 4000000 | 0.5 | JavaFoil+Calcfoil stall+Eppler ext transition
72 | 4000000 | 0.5 | XFOIL ncrit=9
73 | 5000000 | 0 | JavaFoil+Calcfoil stall+Eppler ext transition
74 | 5000000 | 0 | XFOIL ncrit=9
75 | 5000000 | 0.1 | JavaFoil+Calcfoil stall+Eppler ext transition
76 | 5000000 | 0.1 | XFOIL ncrit=9
77 | 5000000 | 0.25 | JavaFoil+Calcfoil stall+Eppler ext transition
78 | 5000000 | 0.25 | XFOIL ncrit=9
79 | 5000000 | 0.5 | JavaFoil+Calcfoil stall+Eppler ext transition
80 | 5000000 | 0.5 | XFOIL ncrit=9
81 | 6000000 | 0 | JavaFoil+Calcfoil stall+Eppler ext transition
82 | 6000000 | 0 | XFOIL ncrit=9
83 | 6000000 | 0.1 | JavaFoil+Calcfoil stall+Eppler ext transition
84 | 6000000 | 0.1 | XFOIL ncrit=9
85 | 6000000 | 0.25 | JavaFoil+Calcfoil stall+Eppler ext transition
86 | 6000000 | 0.25 | XFOIL ncrit=9
87 | 6000000 | 0.5 | JavaFoil+Calcfoil stall+Eppler ext transition
88 | 6000000 | 0.5 | XFOIL ncrit=9
89 | 7000000 | 0 | JavaFoil+Calcfoil stall+Eppler ext transition
90 | 7000000 | 0 | XFOIL ncrit=9
91 | 7000000 | 0.1 | JavaFoil+Calcfoil stall+Eppler ext transition
92 | 7000000 | 0.1 | XFOIL ncrit=9
93 | 7000000 | 0.25 | JavaFoil+Calcfoil stall+Eppler ext transition
94 | 7000000 | 0.25 | XFOIL ncrit=9
95 | 7000000 | 0.5 | JavaFoil+Calcfoil stall+Eppler ext transition
96 | 7000000 | 0.5 | XFOIL ncrit=9
97 | 8000000 | 0 | JavaFoil+Calcfoil stall+Eppler ext transition
98 | 8000000 | 0 | XFOIL ncrit=9
99 | 8000000 | 0.1 | JavaFoil+Calcfoil stall+Eppler ext transition
100 | 8000000 | 0.1 | XFOIL ncrit=9
101 | 8000000 | 0.25 | JavaFoil+Calcfoil stall+Eppler ext transition
102 | 8000000 | 0.25 | XFOIL ncrit=9
103 | 8000000 | 0.5 | JavaFoil+Calcfoil stall+Eppler ext transition
104 | 8000000 | 0.5 | XFOIL ncrit=9
105 | 10000000 | 0 | JavaFoil+Calcfoil stall+Eppler ext transition
106 | 10000000 | 0 | XFOIL ncrit=9
107 | 10000000 | 0.1 | JavaFoil+Calcfoil stall+Eppler ext transition
108 | 10000000 | 0.1 | XFOIL ncrit=9
109 | 10000000 | 0.25 | JavaFoil+Calcfoil stall+Eppler ext transition
110 | 10000000 | 0.25 | XFOIL ncrit=9
111 | 10000000 | 0.5 | JavaFoil+Calcfoil stall+Eppler ext transition
112 | 10000000 | 0.5 | XFOIL ncrit=9
113 | 12000000 | 0 | JavaFoil+Calcfoil stall+Eppler ext transition
114 | 12000000 | 0 | XFOIL ncrit=9
115 | 12000000 | 0.1 | JavaFoil+Calcfoil stall+Eppler ext transition
116 | 12000000 | 0.1 | XFOIL ncrit=9
117 | 12000000 | 0.25 | JavaFoil+Calcfoil stall+Eppler ext transition
118 | 12000000 | 0.25 | XFOIL ncrit=9
119 | 12000000 | 0.5 | JavaFoil+Calcfoil stall+Eppler ext transition
120 | 12000000 | 0.5 | XFOIL ncrit=9
121 | 14000000 | 0 | JavaFoil+Calcfoil stall+Eppler ext transition
122 | 14000000 | 0 | XFOIL ncrit=9
123 | 14000000 | 0.1 | JavaFoil+Calcfoil stall+Eppler ext transition
124 | 14000000 | 0.1 | XFOIL ncrit=9
125 | 14000000 | 0.25 | JavaFoil+Calcfoil stall+Eppler ext transition
126 | 14000000 | 0.25 | XFOIL ncrit=9
127 | 14000000 | 0.5 | JavaFoil+Calcfoil stall+Eppler ext transition
128 | 14000000 | 0.5 | XFOIL ncrit=9
129 | 16000000 | 0 | JavaFoil+Calcfoil stall+Eppler ext transition
130 | 16000000 | 0 | XFOIL ncrit=9
131 | 16000000 | 0.1 | JavaFoil+Calcfoil stall+Eppler ext transition
132 | 16000000 | 0.1 | XFOIL ncrit=9
133 | 16000000 | 0.25 | JavaFoil+Calcfoil stall+Eppler ext transition
134 | 16000000 | 0.25 | XFOIL ncrit=9
135 | 16000000 | 0.5 | JavaFoil+Calcfoil stall+Eppler ext transition
136 | 16000000 | 0.5 | XFOIL ncrit=9
137 | 18000000 | 0 | JavaFoil+Calcfoil stall+Eppler ext transition
138 | 18000000 | 0 | XFOIL ncrit=9
139 | 18000000 | 0.1 | JavaFoil+Calcfoil stall+Eppler ext transition
140 | 18000000 | 0.1 | XFOIL ncrit=9
141 | 18000000 | 0.25 | JavaFoil+Calcfoil stall+Eppler ext transition
142 | 18000000 | 0.25 | XFOIL ncrit=9
143 | 18000000 | 0.5 | JavaFoil+Calcfoil stall+Eppler ext transition
144 | 18000000 | 0.5 | XFOIL ncrit=9
145 | 20000000 | 0 | JavaFoil+Calcfoil stall+Eppler ext transition
146 | 20000000 | 0 | XFOIL ncrit=9
147 | 20000000 | 0.1 | JavaFoil+Calcfoil stall+Eppler ext transition
148 | 20000000 | 0.1 | XFOIL ncrit=9
149 | 20000000 | 0.25 | JavaFoil+Calcfoil stall+Eppler ext transition
150 | 20000000 | 0.25 | XFOIL ncrit=9
151 | 20000000 | 0.5 | JavaFoil+Calcfoil stall+Eppler ext transition
152 | 20000000 | 0.5 | XFOIL ncrit=9

## 1. Re 50k Mach 0.00 (1)
BIGFOIL.COM POLAR EXPORT
GA 40-220
GA 40-220 |  |  |  | Cl Max: | 1.428 | at alpha= | 17 | deg
JavaFoil+Calcfoil stall+Eppler ext transition |  |  |  | L/D Max: | 31.801 | at alpha= | 8.5 | deg
Re: | 50000 |  |  | Cd Min: | 0.02217 | at alpha= | -0.5 | deg
Mach: | 0 |  |  | Cl=0 at alpha= | -1.6833 | deg
|  |  |  | @ Cl=0.1, Cd= | 0.022255
|  |  |  | @ Cl=0.4, Cd= | 0.024724
|  |  |  | @ Cl=0.6, Cd= | 0.026566
alpha (deg) | Cl | Cd | Cm | Cl/Cd
-20 | -0.871 | 0.28439 | 0.005 | -3.063
-19.5 | -0.886 | 0.27266 | 0.004 | -3.25
-19 | -0.9 | 0.25507 | 0.004 | -3.527
-18.5 | -0.912 | 0.23593 | 0.004 | -3.866
-18 | -0.923 | 0.22408 | 0.003 | -4.12
-17.5 | -0.932 | 0.21199 | 0.003 | -4.398
-17 | -0.94 | 0.20199 | 0.003 | -4.654
-16.5 | -0.945 | 0.19023 | 0.002 | -4.97
-16 | -0.949 | 0.17556 | 0.002 | -5.404
-15.5 | -0.949 | 0.16402 | 0.002 | -5.787
-15 | -0.947 | 0.15335 | 0.001 | -6.175
-14.5 | -0.942 | 0.14395 | 0.001 | -6.542
-14 | -0.934 | 0.13639 | 0 | -6.847
-13.5 | -0.923 | 0.12574 | 0 | -7.341
-13 | -0.909 | 0.11776 | -0.001 | -7.72
-12.5 | -0.892 | 0.10899 | -0.001 | -8.187
-12 | -0.872 | 0.10383 | -0.002 | -8.401
-11.5 | -0.849 | 0.09841 | -0.002 | -8.625
-11 | -0.823 | 0.09229 | -0.003 | -8.914
-10.5 | -0.794 | 0.08605 | -0.003 | -9.224
-10 | -0.762 | 0.08119 | -0.004 | -9.385
-9.5 | -0.728 | 0.07591 | -0.004 | -9.587
-9 | -0.691 | 0.07157 | -0.005 | -9.655
-8.5 | -0.652 | 0.06736 | -0.005 | -9.679
-8 | -0.611 | 0.06224 | -0.006 | -9.82
-7.5 | -0.568 | 0.05887 | -0.006 | -9.655
-7 | -0.524 | 0.05533 | -0.007 | -9.475
-6.5 | -0.479 | 0.05235 | -0.008 | -9.142
-6 | -0.431 | 0.04973 | -0.008 | -8.674
-5.5 | -0.383 | 0.04705 | -0.009 | -8.148
-5 | -0.335 | 0.04481 | -0.01 | -7.472
-4.5 | -0.285 | 0.04309 | -0.011 | -6.626
-4 | -0.283 | 0.02319 | -0.022 | -12.197
-3.5 | -0.223 | 0.02268 | -0.024 | -9.825
-3 | -0.156 | 0.02333 | -0.024 | -6.699
-2.5 | -0.097 | 0.02298 | -0.025 | -4.234
-2 | -0.038 | 0.0227 | -0.026 | -1.672
-1.5 | 0.022 | 0.02248 | -0.027 | 0.975
-1 | 0.082 | 0.02229 | -0.028 | 3.684
-0.5 | 0.143 | 0.02217 | -0.03 | 6.427
0 | 0.199 | 0.02359 | -0.031 | 8.441
0.5 | 0.258 | 0.02386 | -0.032 | 10.81
1 | 0.316 | 0.02418 | -0.033 | 13.089
1.5 | 0.375 | 0.02456 | -0.034 | 15.269
2 | 0.433 | 0.02494 | -0.036 | 17.371
2.5 | 0.491 | 0.02548 | -0.037 | 19.274
3 | 0.549 | 0.02603 | -0.038 | 21.093
3.5 | 0.607 | 0.02664 | -0.039 | 22.777
4 | 0.662 | 0.02736 | -0.04 | 24.183
4.5 | 0.718 | 0.02812 | -0.041 | 25.537
5 | 0.775 | 0.02896 | -0.043 | 26.747
5.5 | 0.83 | 0.02987 | -0.044 | 27.788
6 | 0.885 | 0.03087 | -0.045 | 28.67
6.5 | 0.94 | 0.03187 | -0.046 | 29.503
7 | 0.994 | 0.03293 | -0.047 | 30.197
7.5 | 1.047 | 0.03412 | -0.049 | 30.697
8 | 1.099 | 0.03541 | -0.05 | 31.045
8.5 | 1.185 | 0.03725 | -0.053 | 31.801
9 | 1.234 | 0.03893 | -0.055 | 31.699
9.5 | 1.282 | 0.04091 | -0.056 | 31.322
10 | 1.326 | 0.04291 | -0.057 | 30.904
10.5 | 1.367 | 0.04381 | -0.058 | 31.205
11 | 1.404 | 0.04628 | -0.059 | 30.343
11.5 | 1.252 | 0.08676 | -0.036 | 14.431
12 | 1.275 | 0.09412 | -0.031 | 13.549
12.5 | 1.303 | 0.10031 | -0.032 | 12.993
13 | 1.328 | 0.10709 | -0.032 | 12.405
13.5 | 1.362 | 0.11131 | -0.039 | 12.238
14 | 1.381 | 0.11786 | -0.039 | 11.713
14.5 | 1.391 | 0.12749 | -0.035 | 10.908
15 | 1.404 | 0.1348 | -0.035 | 10.415
15.5 | 1.414 | 0.14362 | -0.035 | 9.846
16 | 1.421 | 0.1531 | -0.034 | 9.282
16.5 | 1.426 | 0.16173 | -0.034 | 8.818
17 | 1.428 | 0.17398 | -0.034 | 8.209
17.5 | 1.427 | 0.18106 | -0.034 | 7.882
18 | 1.424 | 0.19652 | -0.035 | 7.246
18.5 | 1.417 | 0.21033 | -0.034 | 6.739
19 | 1.409 | 0.22304 | -0.033 | 6.316
19.5 | 1.396 | 0.2299 | -0.029 | 6.074
20 | 1.386 | 0.23979 | -0.034 | 5.779

## 2. Re 50k Mach 0.00 (2)
BIGFOIL.COM POLAR EXPORT
GA 40-220
GA 40-220 |  |  |  | Cl Max: | 1.0864 | at alpha= | 14.5 | deg
XFOIL ncrit=9 |  |  |  | L/D Max: | 17.8476 | at alpha= | 13.5 | deg
Re: | 50000 |  |  | Cd Min: | 0.21968 | at alpha= | -20 | deg
Mach: | 0 |  |  | Cl=0 at alpha= | 3.228 | deg
|  |  |  | @ Cl=0.1, Cd= | 0.072082
|  |  |  | @ Cl=0.4, Cd= | 0.096176
|  |  |  | @ Cl=0.6, Cd= | 0.094845
alpha (deg) | Cl | Cd | Cm | Cl/Cd
-20 | -0.4903 | 0.21968 | -0.0081 | -2.2319
-19.5 | -0.4775 | 0.21579 | -0.0122 | -2.2128
-19 | -0.4568 | 0.20842 | -0.0154 | -2.1917
-18.5 | -0.4548 | 0.20723 | -0.0201 | -2.1947
-18 | -0.4199 | 0.19665 | -0.022 | -2.1353
-17.5 | -0.4203 | 0.19396 | -0.0267 | -2.1669
-17 | -0.3903 | 0.18586 | -0.0288 | -2.1
-16.5 | -0.3717 | 0.17913 | -0.0318 | -2.075
-16 | -0.3655 | 0.17457 | -0.0352 | -2.0937
-15.5 | -0.3728 | 0.17326 | -0.0385 | -2.1517
-15 | -0.3314 | 0.16285 | -0.0402 | -2.035
-14.5 | -0.308 | 0.1555 | -0.0424 | -1.9807
-14 | -0.2968 | 0.14998 | -0.0445 | -1.9789
-13 | -0.3359 | 0.14699 | -0.041 | -2.2852
-12.5 | -0.3333 | 0.14344 | -0.0345 | -2.3236
-11.5 | -0.6561 | 0.0968 | -0.0574 | -6.7779
-11 | -0.6867 | 0.08998 | -0.054 | -7.6317
-10.5 | -0.7768 | 0.08355 | -0.0473 | -9.2974
-10 | -0.8722 | 0.07963 | -0.035 | -10.9532
-9.5 | -0.9724 | 0.07542 | -0.0202 | -12.8931
-9 | -0.97 | 0.06878 | -0.0157 | -14.1029
-8.5 | -0.9783 | 0.06301 | -0.0093 | -15.5261
-8 | -0.9755 | 0.05804 | -0.0035 | -16.8074
-7.5 | -0.96 | 0.05368 | 0.0012 | -17.8838
-7 | -0.9314 | 0.0499 | 0.0046 | -18.6653
-6.5 | -0.8932 | 0.04676 | 0.0069 | -19.1018
-6 | -0.8428 | 0.04458 | 0.0077 | -18.9053
-5.5 | -0.7845 | 0.04335 | 0.0082 | -18.0969
-5 | -0.7563 | 0.04186 | 0.0125 | -18.0674
-4.5 | -0.7536 | 0.03902 | 0.0194 | -19.3132
-4 | -0.4182 | 0.06921 | 0.0182 | -6.0425
-3.5 | -0.3789 | 0.06854 | 0.0173 | -5.5282
-3 | -0.3199 | 0.06766 | 0.0122 | -4.7281
-2.5 | -0.2911 | 0.0668 | 0.0118 | -4.3578
-2 | -0.2611 | 0.06605 | 0.011 | -3.9531
-1.5 | -0.229 | 0.06551 | 0.0097 | -3.4956
-1 | -0.1975 | 0.06516 | 0.0084 | -3.031
-0.5 | -0.168 | 0.06504 | 0.0075 | -2.583
0 | -0.1373 | 0.06523 | 0.0062 | -2.1049
0.5 | -0.0974 | 0.06574 | 0.003 | -1.4816
1 | -0.058 | 0.06667 | -0.0003 | -0.86996
1.5 | -0.051 | 0.06652 | 0.003 | -0.76669
2 | -0.0448 | 0.06638 | 0.0064 | -0.6749
2.5 | -0.0398 | 0.06622 | 0.0099 | -0.60103
3 | -0.0301 | 0.0662 | 0.0123 | -0.45468
3.5 | 0.0359 | 0.06926 | 0.0036 | 0.51834
4 | 0.0755 | 0.07118 | 0.0006 | 1.0607
4.5 | 0.0989 | 0.072 | 0.001 | 1.3736
5 | 0.114 | 0.07313 | 0.0029 | 1.5589
5.5 | 0.1254 | 0.07381 | 0.0057 | 1.699
6 | 0.1386 | 0.07524 | 0.0084 | 1.8421
7 | 0.1564 | 0.07758 | 0.0149 | 2.016
7.5 | 0.1847 | 0.08029 | 0.0145 | 2.3004
8 | 0.2257 | 0.08457 | 0.0122 | 2.6688
8.5 | 0.2571 | 0.08872 | 0.0109 | 2.8979
9.5 | 0.3136 | 0.09594 | 0.0091 | 3.2687
10 | 0.4014 | 0.09618 | 0.0083 | 4.1734
10.5 | 0.4653 | 0.09588 | 0.0089 | 4.8529
11 | 0.5441 | 0.09494 | 0.0089 | 5.731
11.5 | 0.5725 | 0.09644 | 0.0103 | 5.9363
12 | 0.658 | 0.09148 | 0.013 | 7.1928
12.5 | 0.6928 | 0.09152 | 0.0155 | 7.5699
13 | 0.9822 | 0.05534 | 0.0264 | 17.7485
13.5 | 1.0282 | 0.05761 | 0.0281 | 17.8476
14 | 1.072 | 0.06144 | 0.0289 | 17.4479
14.5 | 1.0864 | 0.06725 | 0.0302 | 16.1546
15 | 1.0489 | 0.07617 | 0.0319 | 13.7705
15.5 | 0.9485 | 0.09257 | 0.0304 | 10.2463
17.5 | 0.6193 | 0.19388 | -0.0215 | 3.1942
18 | 0.6564 | 0.20412 | -0.0234 | 3.2158
18.5 | 0.6623 | 0.20787 | -0.0266 | 3.1861
19 | 0.6658 | 0.21236 | -0.0306 | 3.1352
19.5 | 0.6855 | 0.21962 | -0.0336 | 3.1213

## 3. Re 50k Mach 0.10 (1)
BIGFOIL.COM POLAR EXPORT
GA 40-220
GA 40-220 |  |  |  | Cl Max: | 1.412 | at alpha= | 16.5 | deg
JavaFoil+Calcfoil stall+Eppler ext transition |  |  |  | L/D Max: | 31.659 | at alpha= | 8.5 | deg
Re: | 50000 |  |  | Cd Min: | 0.02228 | at alpha= | -0.5 | deg
Mach: | 0.1 |  |  | Cl=0 at alpha= | -1.6833 | deg
|  |  |  | @ Cl=0.1, Cd= | 0.022357
|  |  |  | @ Cl=0.4, Cd= | 0.024829
|  |  |  | @ Cl=0.6, Cd= | 0.026675
alpha (deg) | Cl | Cd | Cm | Cl/Cd
-20 | -0.821 | 0.29396 | 0.005 | -2.794
-19.5 | -0.84 | 0.28164 | 0.004 | -2.981
-19 | -0.857 | 0.26721 | 0.004 | -3.206
-18.5 | -0.873 | 0.24534 | 0.004 | -3.557
-18 | -0.887 | 0.23471 | 0.003 | -3.78
-17.5 | -0.9 | 0.22225 | 0.003 | -4.049
-17 | -0.91 | 0.20313 | 0.003 | -4.482
-16.5 | -0.919 | 0.19076 | 0.002 | -4.818
-16 | -0.926 | 0.17325 | 0.002 | -5.345
-15.5 | -0.93 | 0.16741 | 0.002 | -5.553
-15 | -0.93 | 0.15598 | 0.001 | -5.964
-14.5 | -0.928 | 0.14651 | 0.001 | -6.333
-14 | -0.923 | 0.13962 | 0 | -6.608
-13.5 | -0.914 | 0.13109 | 0 | -6.972
-13 | -0.902 | 0.12207 | -0.001 | -7.39
-12.5 | -0.887 | 0.11077 | -0.001 | -8.008
-12 | -0.869 | 0.10288 | -0.002 | -8.443
-11.5 | -0.847 | 0.09742 | -0.002 | -8.694
-11 | -0.822 | 0.09186 | -0.003 | -8.944
-10.5 | -0.794 | 0.08712 | -0.003 | -9.109
-10 | -0.763 | 0.08223 | -0.004 | -9.275
-9.5 | -0.729 | 0.07671 | -0.004 | -9.503
-9 | -0.693 | 0.07121 | -0.005 | -9.727
-8.5 | -0.654 | 0.06711 | -0.005 | -9.745
-8 | -0.613 | 0.06265 | -0.006 | -9.788
-7.5 | -0.571 | 0.05922 | -0.006 | -9.635
-7 | -0.526 | 0.0556 | -0.007 | -9.468
-6.5 | -0.481 | 0.05258 | -0.008 | -9.142
-6 | -0.433 | 0.04975 | -0.008 | -8.709
-5.5 | -0.385 | 0.0472 | -0.009 | -8.161
-5 | -0.336 | 0.04496 | -0.01 | -7.481
-4.5 | -0.287 | 0.04312 | -0.011 | -6.652
-4 | -0.284 | 0.02329 | -0.023 | -12.202
-3.5 | -0.224 | 0.0228 | -0.024 | -9.814
-3 | -0.157 | 0.02345 | -0.024 | -6.692
-2.5 | -0.098 | 0.02307 | -0.025 | -4.239
-2 | -0.038 | 0.02277 | -0.026 | -1.675
-1.5 | 0.022 | 0.02255 | -0.027 | 0.977
-1 | 0.082 | 0.02239 | -0.029 | 3.684
-0.5 | 0.143 | 0.02228 | -0.03 | 6.429
0 | 0.2 | 0.0237 | -0.031 | 8.441
0.5 | 0.259 | 0.02397 | -0.032 | 10.809
1 | 0.318 | 0.0243 | -0.033 | 13.084
1.5 | 0.377 | 0.02467 | -0.035 | 15.268
2 | 0.435 | 0.02507 | -0.036 | 17.363
2.5 | 0.494 | 0.02555 | -0.037 | 19.319
3 | 0.552 | 0.02617 | -0.038 | 21.081
3.5 | 0.61 | 0.02678 | -0.039 | 22.763
4 | 0.665 | 0.0275 | -0.04 | 24.166
4.5 | 0.722 | 0.02828 | -0.042 | 25.512
5 | 0.778 | 0.02912 | -0.043 | 26.716
5.5 | 0.834 | 0.03004 | -0.044 | 27.752
6 | 0.889 | 0.03102 | -0.045 | 28.666
6.5 | 0.945 | 0.03204 | -0.046 | 29.484
7 | 0.999 | 0.03312 | -0.048 | 30.164
7.5 | 1.052 | 0.03434 | -0.049 | 30.642
8 | 1.104 | 0.03565 | -0.05 | 30.972
8.5 | 1.189 | 0.03756 | -0.054 | 31.659
9 | 1.239 | 0.03927 | -0.055 | 31.54
9.5 | 1.286 | 0.04128 | -0.056 | 31.15
10 | 1.33 | 0.04335 | -0.057 | 30.687
10.5 | 1.371 | 0.04425 | -0.058 | 30.98
11 | 1.407 | 0.04688 | -0.059 | 30.018
11.5 | 1.248 | 0.08836 | -0.032 | 14.124
12 | 1.277 | 0.09415 | -0.032 | 13.569
12.5 | 1.304 | 0.10132 | -0.032 | 12.875
13 | 1.329 | 0.10834 | -0.032 | 12.263
13.5 | 1.359 | 0.112 | -0.038 | 12.135
14 | 1.376 | 0.11985 | -0.038 | 11.484
14.5 | 1.386 | 0.12871 | -0.035 | 10.769
15 | 1.398 | 0.13575 | -0.035 | 10.295
15.5 | 1.406 | 0.145 | -0.034 | 9.693
16 | 1.411 | 0.15676 | -0.034 | 9.001
16.5 | 1.412 | 0.16549 | -0.034 | 8.535
17 | 1.412 | 0.17728 | -0.034 | 7.964
17.5 | 1.408 | 0.18439 | -0.034 | 7.635
18 | 1.401 | 0.19543 | -0.034 | 7.17
18.5 | 1.391 | 0.21195 | -0.033 | 6.564
19 | 1.378 | 0.22188 | -0.029 | 6.209
19.5 | 1.365 | 0.23646 | -0.033 | 5.773
20 | 1.349 | 0.25034 | -0.034 | 5.389

## 4. Re 50k Mach 0.10 (2)
BIGFOIL.COM POLAR EXPORT
GA 40-220
GA 40-220 |  |  |  | Cl Max: | 1.073 | at alpha= | 14.5 | deg
XFOIL ncrit=9 |  |  |  | L/D Max: | 17.2047 | at alpha= | 13.5 | deg
Re: | 50000 |  |  | Cd Min: | 0.22043 | at alpha= | 19.5 | deg
Mach: | 0.1 |  |  | Cl=0 at alpha= | 3.2091 | deg
|  |  |  | @ Cl=0.1, Cd= | 0.072531
|  |  |  | @ Cl=0.4, Cd= | 0.095894
|  |  |  | @ Cl=0.6, Cd= | 0.095403
alpha (deg) | Cl | Cd | Cm | Cl/Cd
-20 | -0.4898 | 0.2202 | -0.008 | -2.2243
-19.5 | -0.4795 | 0.21705 | -0.0125 | -2.2092
-19 | -0.4557 | 0.20886 | -0.0155 | -2.1818
-18.5 | -0.4572 | 0.20862 | -0.0205 | -2.1915
-18 | -0.4192 | 0.19718 | -0.0222 | -2.126
-17.5 | -0.4163 | 0.19376 | -0.0267 | -2.1485
-17 | -0.3908 | 0.18666 | -0.0292 | -2.0936
-16.5 | -0.3699 | 0.17953 | -0.0321 | -2.0604
-16 | -0.3618 | 0.17468 | -0.0355 | -2.0712
-15.5 | -0.3736 | 0.17419 | -0.0389 | -2.1448
-15 | -0.3316 | 0.16362 | -0.0407 | -2.0266
-14.5 | -0.306 | 0.15593 | -0.0429 | -1.9624
-14 | -0.2947 | 0.15043 | -0.0449 | -1.9591
-13.5 | -0.2931 | 0.14618 | -0.0455 | -2.0051
-12.5 | -0.3354 | 0.14454 | -0.0342 | -2.3205
-11.5 | -0.6466 | 0.09858 | -0.0576 | -6.5591
-11 | -0.6648 | 0.09193 | -0.0544 | -7.2316
-10.5 | -0.7589 | 0.08447 | -0.0489 | -8.9843
-10 | -0.8606 | 0.0804 | -0.0369 | -10.704
-9.5 | -0.9603 | 0.07646 | -0.0224 | -12.5595
-9 | -0.9627 | 0.06995 | -0.0174 | -13.7627
-8.5 | -0.9749 | 0.06417 | -0.0107 | -15.1925
-8 | -0.9754 | 0.05909 | -0.0047 | -16.507
-7.5 | -0.9627 | 0.0546 | 0.0003 | -17.6319
-7 | -0.936 | 0.05067 | 0.004 | -18.4725
-6.5 | -0.9004 | 0.04749 | 0.0068 | -18.9598
-6 | -0.8493 | 0.04505 | 0.0074 | -18.8524
-5.5 | -0.7885 | 0.04374 | 0.0077 | -18.027
-5 | -0.7572 | 0.04236 | 0.0117 | -17.8754
-4.5 | -0.7527 | 0.0397 | 0.0185 | -18.9597
-4 | -0.4282 | 0.06951 | 0.0193 | -6.1603
-3.5 | -0.3722 | 0.06888 | 0.0159 | -5.4036
-3 | -0.3229 | 0.06799 | 0.0125 | -4.7492
-2.5 | -0.2914 | 0.06712 | 0.0117 | -4.3415
-2 | -0.2618 | 0.06636 | 0.011 | -3.9451
-1.5 | -0.2308 | 0.06581 | 0.0099 | -3.5071
-1 | -0.2006 | 0.06546 | 0.0089 | -3.0645
-0.5 | -0.1727 | 0.06533 | 0.0083 | -2.6435
0 | -0.1412 | 0.06549 | 0.0069 | -2.1561
0.5 | -0.101 | 0.06595 | 0.0037 | -1.5315
1 | -0.0578 | 0.06704 | -0.0003 | -0.86217
1.5 | -0.0506 | 0.06691 | 0.0029 | -0.75624
2 | -0.0443 | 0.06677 | 0.0063 | -0.66347
2.5 | -0.0391 | 0.06663 | 0.0098 | -0.58682
3 | -0.0261 | 0.06674 | 0.0116 | -0.39107
3.5 | 0.0363 | 0.06946 | 0.0036 | 0.5226
4 | 0.0745 | 0.07127 | 0.0009 | 1.0453
4.5 | 0.1024 | 0.07265 | 0.0005 | 1.4095
5 | 0.1148 | 0.07343 | 0.0029 | 1.5634
5.5 | 0.1293 | 0.07446 | 0.0051 | 1.7365
6.5 | 0.1506 | 0.07744 | 0.0114 | 1.9447
7 | 0.1547 | 0.07773 | 0.0153 | 1.9902
7.5 | 0.1856 | 0.08071 | 0.0146 | 2.2996
8 | 0.2289 | 0.08535 | 0.012 | 2.6819
8.5 | 0.2494 | 0.08833 | 0.0121 | 2.8235
9.5 | 0.3164 | 0.09636 | 0.0092 | 3.2835
10 | 0.4044 | 0.09587 | 0.0091 | 4.2182
10.5 | 0.4637 | 0.09615 | 0.0094 | 4.8227
11 | 0.5233 | 0.09645 | 0.0097 | 5.4256
11.5 | 0.5815 | 0.09588 | 0.0109 | 6.0649
12 | 0.6369 | 0.09445 | 0.0131 | 6.7433
12.5 | 0.8867 | 0.06226 | 0.0234 | 14.2419
13 | 0.9705 | 0.05706 | 0.0275 | 17.0084
13.5 | 1.018 | 0.05917 | 0.0294 | 17.2047
14 | 1.0611 | 0.06305 | 0.0302 | 16.8295
14.5 | 1.073 | 0.0691 | 0.0314 | 15.5282
15 | 1.0182 | 0.0796 | 0.0327 | 12.7915
15.5 | 0.914 | 0.09782 | 0.0294 | 9.3437
16.5 | 0.6731 | 0.16687 | -0.0031 | 4.0337
17.5 | 0.6194 | 0.19448 | -0.0216 | 3.1849
18 | 0.6562 | 0.2047 | -0.0236 | 3.2057
18.5 | 0.6632 | 0.20862 | -0.0268 | 3.179
19 | 0.6667 | 0.21308 | -0.0309 | 3.1289
19.5 | 0.6869 | 0.22043 | -0.0339 | 3.1162

## 5. Re 50k Mach 0.25 (1)
BIGFOIL.COM POLAR EXPORT
GA 40-220
GA 40-220 |  |  |  | Cl Max: | 1.389 | at alpha= | 10.5 | deg
JavaFoil+Calcfoil stall+Eppler ext transition |  |  |  | L/D Max: | 31.303 | at alpha= | 8 | deg
Re: | 50000 |  |  | Cd Min: | 0.02277 | at alpha= | -0.5 | deg
Mach: | 0.25 |  |  | Cl=0 at alpha= | -1.6855 | deg
|  |  |  | @ Cl=0.1, Cd= | 0.022868
|  |  |  | @ Cl=0.4, Cd= | 0.025356
|  |  |  | @ Cl=0.6, Cd= | 0.027177
alpha (deg) | Cl | Cd | Cm | Cl/Cd
-18 | -0.558 | 0.29234 | 0.004 | -1.91
-17.5 | -0.606 | 0.30623 | 0.003 | -1.977
-17 | -0.649 | 0.2768 | 0.003 | -2.346
-16.5 | -0.689 | 0.2349 | 0.002 | -2.934
-16 | -0.725 | 0.21279 | 0.002 | -3.408
-15.5 | -0.757 | 0.20383 | 0.001 | -3.712
-15 | -0.783 | 0.18811 | 0.001 | -4.164
-14.5 | -0.805 | 0.16884 | 0.001 | -4.768
-14 | -0.822 | 0.15695 | 0 | -5.234
-13.5 | -0.833 | 0.14442 | 0 | -5.766
-13 | -0.839 | 0.13359 | -0.001 | -6.281
-12.5 | -0.839 | 0.1225 | -0.001 | -6.851
-12 | -0.834 | 0.11731 | -0.002 | -7.106
-11.5 | -0.823 | 0.10545 | -0.002 | -7.804
-11 | -0.808 | 0.09638 | -0.003 | -8.38
-10.5 | -0.787 | 0.08966 | -0.003 | -8.777
-10 | -0.762 | 0.08619 | -0.004 | -8.837
-9.5 | -0.732 | 0.07916 | -0.004 | -9.253
-9 | -0.699 | 0.07349 | -0.005 | -9.517
-8.5 | -0.663 | 0.06889 | -0.005 | -9.625
-8 | -0.624 | 0.06444 | -0.006 | -9.681
-7.5 | -0.582 | 0.06042 | -0.006 | -9.632
-7 | -0.538 | 0.05665 | -0.007 | -9.496
-6.5 | -0.492 | 0.05317 | -0.008 | -9.251
-6 | -0.444 | 0.05049 | -0.008 | -8.79
-5.5 | -0.395 | 0.04782 | -0.009 | -8.258
-5 | -0.345 | 0.04537 | -0.01 | -7.604
-4.5 | -0.294 | 0.04349 | -0.011 | -6.768
-4 | -0.291 | 0.02381 | -0.023 | -12.234
-3.5 | -0.229 | 0.02332 | -0.024 | -9.84
-3 | -0.161 | 0.024 | -0.024 | -6.705
-2.5 | -0.1 | 0.02361 | -0.026 | -4.247
-2 | -0.039 | 0.02329 | -0.027 | -1.68
-1.5 | 0.023 | 0.02307 | -0.028 | 0.979
-1 | 0.085 | 0.0229 | -0.029 | 3.694
-0.5 | 0.147 | 0.02277 | -0.03 | 6.451
0 | 0.205 | 0.0242 | -0.032 | 8.482
0.5 | 0.266 | 0.02448 | -0.033 | 10.861
1 | 0.326 | 0.02479 | -0.034 | 13.164
1.5 | 0.386 | 0.02526 | -0.035 | 15.295
2 | 0.446 | 0.02567 | -0.037 | 17.394
2.5 | 0.506 | 0.0262 | -0.038 | 19.332
3 | 0.566 | 0.02678 | -0.039 | 21.143
3.5 | 0.626 | 0.02748 | -0.04 | 22.765
4 | 0.682 | 0.0282 | -0.041 | 24.178
4.5 | 0.74 | 0.02902 | -0.043 | 25.517
5 | 0.798 | 0.02992 | -0.044 | 26.684
5.5 | 0.855 | 0.03093 | -0.045 | 27.651
6 | 0.913 | 0.03194 | -0.046 | 28.568
6.5 | 0.969 | 0.03306 | -0.048 | 29.304
7 | 1.024 | 0.03425 | -0.049 | 29.895
7.5 | 1.078 | 0.03562 | -0.05 | 30.259
8 | 1.164 | 0.03717 | -0.054 | 31.303
8.5 | 1.215 | 0.0396 | -0.055 | 30.672
9 | 1.263 | 0.04141 | -0.056 | 30.515
9.5 | 1.31 | 0.04371 | -0.057 | 29.975
10 | 1.352 | 0.04595 | -0.059 | 29.424
10.5 | 1.389 | 0.04858 | -0.06 | 28.593
11 | 1.231 | 0.08512 | -0.032 | 14.466
11.5 | 1.259 | 0.09216 | -0.032 | 13.663
12 | 1.284 | 0.09922 | -0.032 | 12.937
12.5 | 1.304 | 0.1064 | -0.032 | 12.253
13 | 1.327 | 0.11143 | -0.038 | 11.913
13.5 | 1.334 | 0.12017 | -0.034 | 11.102
14 | 1.341 | 0.12777 | -0.035 | 10.495
14.5 | 1.341 | 0.13884 | -0.034 | 9.661
15 | 1.338 | 0.1497 | -0.034 | 8.939
15.5 | 1.328 | 0.16058 | -0.034 | 8.273

## 6. Re 50k Mach 0.25 (2)
BIGFOIL.COM POLAR EXPORT
GA 40-220
GA 40-220 |  |  |  | Cl Max: | 0.7379 | at alpha= | 14 | deg
XFOIL ncrit=9 |  |  |  | L/D Max: | 6.9352 | at alpha= | 14 | deg
Re: | 50000 |  |  | Cd Min: | 0.21711 | at alpha= | 19 | deg
Mach: | 0.25 |  |  | Cl=0 at alpha= | 3.0781 | deg
|  |  |  | @ Cl=0.1, Cd= | 0.074498
|  |  |  | @ Cl=0.4, Cd= | 0.09651
|  |  |  | @ Cl=0.6, Cd= | 0.098855
alpha (deg) | Cl | Cd | Cm | Cl/Cd
-12.5 | -0.3459 | 0.15027 | -0.0327 | -2.3019
-12 | -0.3589 | 0.14777 | -0.0286 | -2.4288
-11.5 | -0.476 | 0.12566 | -0.0429 | -3.788
-11 | -0.599 | 0.10274 | -0.0538 | -5.8303
-10.5 | -0.6441 | 0.09426 | -0.0524 | -6.8332
-10 | -0.793 | 0.08456 | -0.0466 | -9.378
-9.5 | -0.8735 | 0.08101 | -0.0353 | -10.7826
-9 | -0.9086 | 0.07561 | -0.0277 | -12.0169
-8.5 | -0.9426 | 0.07018 | -0.0194 | -13.4312
-8 | -0.9642 | 0.06485 | -0.0116 | -14.8682
-7.5 | -0.9681 | 0.05975 | -0.0051 | -16.2025
-7 | -0.9547 | 0.05511 | 0 | -17.3235
-6.5 | -0.9274 | 0.05116 | 0.004 | -18.1274
-6 | -0.8824 | 0.04785 | 0.0056 | -18.441
-5.5 | -0.8174 | 0.04593 | 0.0058 | -17.7966
-5 | -0.7649 | 0.04477 | 0.0076 | -17.0851
-4.5 | -0.751 | 0.04279 | 0.014 | -17.5508
-4 | -0.4439 | 0.07113 | 0.0191 | -6.2407
-3.5 | -0.3963 | 0.07071 | 0.0179 | -5.6046
-3 | -0.3428 | 0.06985 | 0.0144 | -4.9077
-2.5 | -0.3167 | 0.06898 | 0.0149 | -4.5912
-2 | -0.2891 | 0.06818 | 0.0149 | -4.2402
-1.5 | -0.2559 | 0.06755 | 0.0138 | -3.7883
-1 | -0.221 | 0.06713 | 0.0121 | -3.2921
-0.5 | -0.1875 | 0.06692 | 0.0106 | -2.8019
0 | -0.1562 | 0.06695 | 0.0095 | -2.3331
0.5 | -0.1218 | 0.06733 | 0.0076 | -1.809
1 | -0.0813 | 0.06817 | 0.0044 | -1.1926
1.5 | -0.0488 | 0.06902 | 0.0026 | -0.70704
2 | -0.0417 | 0.06894 | 0.006 | -0.60487
2.5 | -0.0357 | 0.06888 | 0.0094 | -0.51829
3 | -0.0092 | 0.06968 | 0.0086 | -0.13203
3.5 | 0.0497 | 0.07186 | 0.0015 | 0.69162
4 | 0.0846 | 0.07348 | -0.0004 | 1.1513
4.5 | 0.1097 | 0.07514 | -0.0003 | 1.4599
5 | 0.1296 | 0.07628 | 0.001 | 1.699
6 | 0.148 | 0.07834 | 0.0074 | 1.8892
6.5 | 0.1509 | 0.07881 | 0.0119 | 1.9147
7 | 0.164 | 0.08041 | 0.0148 | 2.0395
7.5 | 0.2008 | 0.08466 | 0.0137 | 2.3718
8 | 0.2111 | 0.08613 | 0.0155 | 2.4509
9 | 0.2746 | 0.09382 | 0.013 | 2.9269
9.5 | 0.3098 | 0.09812 | 0.0115 | 3.1574
10 | 0.4157 | 0.09623 | 0.0116 | 4.3199
10.5 | 0.4649 | 0.09741 | 0.012 | 4.7726
11 | 0.5147 | 0.09853 | 0.0125 | 5.2238
11.5 | 0.5783 | 0.09791 | 0.0138 | 5.9064
12 | 0.6125 | 0.0994 | 0.0154 | 6.162
12.5 | 0.6383 | 0.10208 | 0.0166 | 6.2529
13 | 0.6683 | 0.10426 | 0.0181 | 6.4099
13.5 | 0.6965 | 0.1066 | 0.0197 | 6.5338
14 | 0.7379 | 0.1064 | 0.0226 | 6.9352
14.5 | 0.7026 | 0.12206 | 0.0171 | 5.7562
15 | 0.6509 | 0.14117 | 0.0083 | 4.6108
17 | 0.6074 | 0.1912 | -0.0189 | 3.1768
17.5 | 0.6216 | 0.19786 | -0.0222 | 3.1416
18 | 0.6571 | 0.20818 | -0.0245 | 3.1564
18.5 | 0.6674 | 0.21258 | -0.0278 | 3.1395
19 | 0.6722 | 0.21711 | -0.0321 | 3.0961

## 7. Re 50k Mach 0.50 (1)
BIGFOIL.COM POLAR EXPORT
GA 40-220
GA 40-220 |  |  |  | Cl Max: | 1.303 | at alpha= | 8.5 | deg
JavaFoil+Calcfoil stall+Eppler ext transition |  |  |  | L/D Max: | 28.073 | at alpha= | 7 | deg
Re: | 50000 |  |  | Cd Min: | 0.02509 | at alpha= | -0.5 | deg
Mach: | 0.5 |  |  | Cl=0 at alpha= | -1.6838 | deg
|  |  |  | @ Cl=0.1, Cd= | 0.025172
|  |  |  | @ Cl=0.4, Cd= | 0.027603
|  |  |  | @ Cl=0.6, Cd= | 0.029504
alpha (deg) | Cl | Cd | Cm | Cl/Cd
-20 | -1.051 | 0.45709 | 0.009 | -2.299
-19.5 | -1.023 | 0.44181 | 0.008 | -2.316
-19 | -0.996 | 0.43587 | 0.008 | -2.285
-18.5 | -0.966 | 0.40907 | 0.007 | -2.362
-18 | -0.936 | 0.38789 | 0.006 | -2.413
-17.5 | -0.907 | 0.38165 | 0.005 | -2.378
-17 | -0.88 | 0.37959 | 0.004 | -2.317
-16.5 | -0.852 | 0.38913 | 0.004 | -2.189
-16 | -0.824 | 0.33735 | 0.003 | -2.443
-15.5 | -0.796 | 0.33648 | 0.002 | -2.366
-15 | -0.768 | 0.31866 | 0.002 | -2.41
-14.5 | -0.74 | 0.33923 | 0.001 | -2.18
-14 | -0.71 | 0.28883 | 0 | -2.457
-13.5 | -0.681 | 0.2794 | 0 | -2.438
-13 | -0.653 | 0.2757 | -0.001 | -2.368
-12.5 | -0.624 | 0.28082 | -0.001 | -2.223
-12 | -0.596 | 0.40623 | -0.002 | -1.467
-11.5 | -0.568 | 0.23885 | -0.003 | -2.376
-11 | -0.539 | 0.23587 | -0.003 | -2.285
-10.5 | -0.51 | 0.20054 | -0.004 | -2.543
-10 | -0.481 | 0.19791 | -0.004 | -2.432
-9.5 | -0.453 | 0.18319 | -0.005 | -2.471
-9 | -0.423 | 0.15357 | -0.004 | -2.757
-8.5 | -0.551 | 0.10849 | -0.005 | -5.074
-8 | -0.609 | 0.07953 | -0.006 | -7.654
-7.5 | -0.601 | 0.07235 | -0.007 | -8.304
-7 | -0.572 | 0.06421 | -0.007 | -8.914
-6.5 | -0.533 | 0.05898 | -0.008 | -9.029
-6 | -0.485 | 0.05415 | -0.009 | -8.961
-5.5 | -0.434 | 0.05086 | -0.009 | -8.541
-5 | -0.381 | 0.04786 | -0.01 | -7.969
-4.5 | -0.327 | 0.04506 | -0.012 | -7.248
-4 | -0.27 | 0.04323 | -0.013 | -6.254
-3.5 | -0.254 | 0.02586 | -0.027 | -9.816
-3 | -0.185 | 0.02524 | -0.028 | -7.326
-2.5 | -0.111 | 0.02603 | -0.028 | -4.27
-2 | -0.043 | 0.02566 | -0.029 | -1.692
-1.5 | 0.025 | 0.02537 | -0.031 | 0.988
-1 | 0.094 | 0.02518 | -0.032 | 3.728
-0.5 | 0.163 | 0.02509 | -0.033 | 6.496
0 | 0.228 | 0.02656 | -0.035 | 8.591
0.5 | 0.296 | 0.0269 | -0.036 | 10.989
1 | 0.363 | 0.02736 | -0.037 | 13.255
1.5 | 0.43 | 0.0278 | -0.039 | 15.465
2 | 0.497 | 0.02838 | -0.04 | 17.506
2.5 | 0.563 | 0.02909 | -0.042 | 19.37
3 | 0.63 | 0.02984 | -0.043 | 21.118
3.5 | 0.697 | 0.03072 | -0.044 | 22.678
4 | 0.758 | 0.03172 | -0.046 | 23.884
4.5 | 0.822 | 0.03278 | -0.047 | 25.078
5 | 0.887 | 0.03396 | -0.048 | 26.111
5.5 | 0.95 | 0.03526 | -0.05 | 26.941
6 | 1.011 | 0.03666 | -0.051 | 27.585
6.5 | 1.071 | 0.03829 | -0.053 | 27.975
7 | 1.127 | 0.04016 | -0.054 | 28.073
7.5 | 1.212 | 0.04456 | -0.057 | 27.197
8 | 1.261 | 0.04736 | -0.059 | 26.62
8.5 | 1.303 | 0.05036 | -0.06 | 25.869
9 | 1.157 | 0.07596 | -0.032 | 15.231
9.5 | 1.177 | 0.08406 | -0.031 | 14.006
10 | 1.176 | 0.09358 | -0.031 | 12.566
10.5 | 1.137 | 0.10179 | -0.035 | 11.173
11 | 0.913 | 0.12866 | -0.025 | 7.094
11.5 | 0.761 | 0.17555 | -0.026 | 4.333
12 | 0.79 | 0.22501 | -0.031 | 3.511
12.5 | 0.819 | 0.25248 | -0.034 | 3.244
13 | 0.847 | 0.28821 | -0.034 | 2.94
13.5 | 0.876 | 0.29465 | -0.035 | 2.971

## 8. Re 50k Mach 0.50 (2)
BIGFOIL.COM POLAR EXPORT
GA 40-220
GA 40-220 |  |  |  | Cl Max: | 0.7521 | at alpha= | 20 | deg
XFOIL ncrit=9 |  |  |  | L/D Max: | 4.4996 | at alpha= | 12.5 | deg
Re: | 50000 |  |  | Cd Min: | 0.25254 | at alpha= | 20 | deg
Mach: | 0.5 |  |  | Cl=0 at alpha= | 2.6271 | deg
|  |  |  | @ Cl=0.1, Cd= | 0.082938
|  |  |  | @ Cl=0.4, Cd= | 0.10312
|  |  |  | @ Cl=0.6, Cd= | 0.16367
alpha (deg) | Cl | Cd | Cm | Cl/Cd
-11 | -0.4377 | 0.14447 | -0.0391 | -3.0297
-10.5 | -0.4503 | 0.13311 | -0.0466 | -3.3829
-10 | -0.4576 | 0.12349 | -0.0509 | -3.7056
-9.5 | -0.5271 | 0.10749 | -0.06 | -4.9037
-9 | -0.5626 | 0.09786 | -0.0623 | -5.749
-8.5 | -0.6177 | 0.08901 | -0.0615 | -6.9397
-8 | -0.6787 | 0.08166 | -0.0577 | -8.3113
-7.5 | -0.7444 | 0.07631 | -0.0491 | -9.7549
-7 | -0.8117 | 0.07222 | -0.0368 | -11.2393
-6.5 | -0.8772 | 0.06836 | -0.0224 | -12.8321
-6 | -0.9042 | 0.06324 | -0.0137 | -14.2979
-5.5 | -0.9036 | 0.05845 | -0.0067 | -15.4594
-5 | -0.8428 | 0.05479 | -0.005 | -15.3824
-4.5 | -0.7445 | 0.05344 | -0.0057 | -13.9315
-4 | -0.736 | 0.05127 | 0.0027 | -14.3554
-3.5 | -0.7592 | 0.04778 | 0.014 | -15.8895
-3 | -0.6384 | 0.06562 | 0.0375 | -9.7287
-2.5 | -0.3808 | 0.07724 | 0.02 | -4.9301
-2 | -0.3295 | 0.07631 | 0.0173 | -4.3179
-1.5 | -0.2995 | 0.07547 | 0.0177 | -3.9685
-1 | -0.2697 | 0.07483 | 0.018 | -3.6042
-0.5 | -0.2391 | 0.07439 | 0.018 | -3.2141
0 | -0.2102 | 0.07415 | 0.0181 | -2.8348
0.5 | -0.1835 | 0.07415 | 0.0186 | -2.4747
1 | -0.1527 | 0.07447 | 0.0181 | -2.0505
1.5 | -0.1157 | 0.07511 | 0.0163 | -1.5404
2 | -0.0751 | 0.07627 | 0.0134 | -0.98466
2.5 | -0.0179 | 0.07837 | 0.0068 | -0.2284
3 | 0.0525 | 0.08076 | -0.0024 | 0.65007
3.5 | 0.0936 | 0.08259 | -0.0051 | 1.1333
4 | 0.1203 | 0.08404 | -0.0048 | 1.4315
4.5 | 0.1537 | 0.08653 | -0.0056 | 1.7763
5 | 0.1649 | 0.08748 | -0.0025 | 1.885
5.5 | 0.1815 | 0.08888 | -0.0002 | 2.0421
6 | 0.2057 | 0.09162 | 0.001 | 2.2451
6.5 | 0.2077 | 0.09264 | 0.0055 | 2.242
7 | 0.2057 | 0.09297 | 0.0108 | 2.2125
7.5 | 0.2214 | 0.0952 | 0.014 | 2.3256
8 | 0.215 | 0.09582 | 0.0197 | 2.2438
8.5 | 0.2467 | 0.0994 | 0.0204 | 2.4819
9 | 0.2625 | 0.1012 | 0.022 | 2.5939
9.5 | 0.3552 | 0.10011 | 0.0229 | 3.5481
10 | 0.3912 | 0.10273 | 0.023 | 3.808
10.5 | 0.4465 | 0.10516 | 0.0228 | 4.2459
11 | 0.4686 | 0.1092 | 0.0227 | 4.2912
11.5 | 0.4966 | 0.11369 | 0.0222 | 4.368
12 | 0.5236 | 0.11866 | 0.0216 | 4.4126
12.5 | 0.5553 | 0.12341 | 0.0212 | 4.4996
13 | 0.5527 | 0.13178 | 0.0182 | 4.1941
13.5 | 0.588 | 0.13683 | 0.0179 | 4.2973
14 | 0.5944 | 0.14549 | 0.0144 | 4.0855
14.5 | 0.5831 | 0.15621 | 0.0085 | 3.7328
15 | 0.6023 | 0.16469 | 0.0051 | 3.6572
15.5 | 0.6071 | 0.17452 | -0.0003 | 3.4787
16.5 | 0.6099 | 0.20078 | -0.0168 | 3.0377
17 | 0.6255 | 0.20724 | -0.021 | 3.0182
17.5 | 0.6441 | 0.21474 | -0.0253 | 2.9994
18 | 0.685 | 0.22768 | -0.0283 | 3.0086
18.5 | 0.6888 | 0.22998 | -0.0335 | 2.995
19 | 0.7109 | 0.23834 | -0.0379 | 2.9827
19.5 | 0.7475 | 0.25087 | -0.041 | 2.9796
20 | 0.7521 | 0.25254 | -0.047 | 2.9781

## 9. Re 100k Mach 0.00 (1)
BIGFOIL.COM POLAR EXPORT
GA 40-220
GA 40-220 |  |  |  | Cl Max: | 1.585 | at alpha= | 14.5 | deg
JavaFoil+Calcfoil stall+Eppler ext transition |  |  |  | L/D Max: | 42.726 | at alpha= | 8 | deg
Re: | 100000 |  |  | Cd Min: | 0.01599 | at alpha= | -0.5 | deg
Mach: | 0 |  |  | Cl=0 at alpha= | -1.6803 | deg
|  |  |  | @ Cl=0.1, Cd= | 0.016049
|  |  |  | @ Cl=0.4, Cd= | 0.018188
|  |  |  | @ Cl=0.6, Cd= | 0.019662
alpha (deg) | Cl | Cd | Cm | Cl/Cd
-20 | -0.872 | 0.24681 | 0.005 | -3.533
-19.5 | -0.887 | 0.22457 | 0.005 | -3.949
-19 | -0.901 | 0.21785 | 0.005 | -4.134
-18.5 | -0.913 | 0.2058 | 0.004 | -4.437
-18 | -0.924 | 0.19403 | 0.004 | -4.763
-17.5 | -0.933 | 0.18377 | 0.003 | -5.078
-17 | -0.941 | 0.17264 | 0.003 | -5.448
-16.5 | -0.946 | 0.16327 | 0.003 | -5.793
-16 | -0.949 | 0.1543 | 0.002 | -6.15
-15.5 | -0.949 | 0.14358 | 0.002 | -6.613
-15 | -0.947 | 0.13385 | 0.001 | -7.077
-14.5 | -0.942 | 0.12932 | 0.001 | -7.285
-14 | -0.934 | 0.11942 | 0 | -7.823
-13.5 | -0.923 | 0.11268 | 0 | -8.195
-13 | -0.909 | 0.10559 | -0.001 | -8.613
-12.5 | -0.893 | 0.09816 | -0.001 | -9.095
-12 | -0.873 | 0.09259 | -0.002 | -9.427
-11.5 | -0.849 | 0.08825 | -0.002 | -9.619
-11 | -0.823 | 0.08319 | -0.003 | -9.89
-10.5 | -0.794 | 0.0776 | -0.003 | -10.229
-10 | -0.762 | 0.07315 | -0.004 | -10.418
-9.5 | -0.728 | 0.06875 | -0.004 | -10.585
-9 | -0.691 | 0.06492 | -0.005 | -10.645
-8.5 | -0.652 | 0.06107 | -0.005 | -10.676
-8 | -0.611 | 0.05706 | -0.006 | -10.713
-7.5 | -0.569 | 0.05411 | -0.007 | -10.509
-7 | -0.525 | 0.05082 | -0.007 | -10.322
-6.5 | -0.479 | 0.04803 | -0.008 | -9.973
-6 | -0.432 | 0.04558 | -0.009 | -9.473
-5.5 | -0.384 | 0.04313 | -0.01 | -8.9
-5 | -0.403 | 0.02009 | -0.021 | -20.045
-4.5 | -0.344 | 0.01961 | -0.022 | -17.526
-4 | -0.284 | 0.01911 | -0.023 | -14.865
-3.5 | -0.224 | 0.01863 | -0.024 | -12.002
-3 | -0.159 | 0.01678 | -0.025 | -9.504
-2.5 | -0.099 | 0.01654 | -0.026 | -6.006
-2 | -0.039 | 0.01633 | -0.027 | -2.373
-1.5 | 0.022 | 0.01618 | -0.029 | 1.383
-1 | 0.084 | 0.01607 | -0.03 | 5.215
-0.5 | 0.145 | 0.01599 | -0.031 | 9.094
0 | 0.202 | 0.01728 | -0.032 | 11.709
0.5 | 0.262 | 0.0175 | -0.033 | 14.959
1 | 0.321 | 0.01777 | -0.035 | 18.066
1.5 | 0.38 | 0.01808 | -0.036 | 21.033
2 | 0.439 | 0.0184 | -0.037 | 23.87
2.5 | 0.497 | 0.01884 | -0.038 | 26.406
3 | 0.556 | 0.01929 | -0.039 | 28.825
3.5 | 0.614 | 0.01978 | -0.041 | 31.048
4 | 0.669 | 0.02038 | -0.042 | 32.834
4.5 | 0.726 | 0.02102 | -0.043 | 34.53
5 | 0.782 | 0.02172 | -0.044 | 36.017
5.5 | 0.838 | 0.02246 | -0.045 | 37.296
6 | 0.893 | 0.02327 | -0.047 | 38.377
6.5 | 0.949 | 0.02331 | -0.048 | 40.726
7 | 1.004 | 0.02472 | -0.049 | 40.614
7.5 | 1.058 | 0.025 | -0.05 | 42.317
8 | 1.11 | 0.02599 | -0.051 | 42.726
8.5 | 1.189 | 0.03054 | -0.054 | 38.945
9 | 1.239 | 0.03195 | -0.055 | 38.782
9.5 | 1.287 | 0.03368 | -0.056 | 38.211
10 | 1.332 | 0.03548 | -0.058 | 37.54
10.5 | 1.374 | 0.03731 | -0.059 | 36.827
11 | 1.413 | 0.03933 | -0.06 | 35.937
11.5 | 1.45 | 0.0414 | -0.061 | 35.023
12 | 1.482 | 0.04367 | -0.062 | 33.947
12.5 | 1.511 | 0.0464 | -0.062 | 32.558
13 | 1.346 | 0.09392 | -0.041 | 14.328
13.5 | 1.561 | 0.05351 | -0.064 | 29.171
14 | 1.579 | 0.05671 | -0.065 | 27.849
14.5 | 1.585 | 0.06259 | -0.065 | 25.325
15 | 1.438 | 0.11258 | -0.048 | 12.775
15.5 | 1.43 | 0.12595 | -0.044 | 11.357
16 | 1.428 | 0.13751 | -0.039 | 10.384
16.5 | 1.431 | 0.14567 | -0.038 | 9.823
17 | 1.431 | 0.15353 | -0.037 | 9.321
17.5 | 1.43 | 0.16406 | -0.037 | 8.717
18 | 1.427 | 0.17216 | -0.037 | 8.287
18.5 | 1.419 | 0.18307 | -0.037 | 7.754
19 | 1.411 | 0.19514 | -0.036 | 7.228
19.5 | 1.399 | 0.20516 | -0.035 | 6.82

## 10. Re 100k Mach 0.00 (2)
BIGFOIL.COM POLAR EXPORT
GA 40-220
GA 40-220 |  |  |  | Cl Max: | 1.2007 | at alpha= | 16.5 | deg
XFOIL ncrit=9 |  |  |  | L/D Max: | 23.4554 | at alpha= | 12 | deg
Re: | 100000 |  |  | Cd Min: | 0.21658 | at alpha= | 20 | deg
Mach: | 0 |  |  | Cl=0 at alpha= | 4.3488 | deg
|  |  |  | @ Cl=0.1, Cd= | 0.061389
|  |  |  | @ Cl=0.4, Cd= | 0.063594
|  |  |  | @ Cl=0.6, Cd= | 0.058065
alpha (deg) | Cl | Cd | Cm | Cl/Cd
-8.5 | -0.4018 | 0.03366 | -0.0979 | -11.937
-8 | -0.3424 | 0.03256 | -0.0979 | -10.516
-7.5 | -0.3109 | 0.03158 | -0.0948 | -9.8448
-7 | -0.3172 | 0.03118 | -0.0876 | -10.1732
-6.5 | -0.3482 | 0.03067 | -0.0764 | -11.3531
-6 | -0.4076 | 0.03143 | -0.0594 | -12.9685
-5.5 | -0.4697 | 0.03224 | -0.0414 | -14.5689
-5 | -0.0681 | 0.04596 | -0.0696 | -1.4817
-4.5 | -0.103 | 0.04812 | -0.0576 | -2.1405
-4 | -0.6567 | 0.03533 | 0.0071 | -18.5876
-3.5 | -0.6622 | 0.03406 | 0.0188 | -19.4422
-3 | -0.6125 | 0.03923 | 0.0238 | -15.6131
-2.5 | -0.5864 | 0.04158 | 0.0323 | -14.1029
-2 | -0.5567 | 0.04473 | 0.0405 | -12.4458
-1.5 | -0.4929 | 0.04809 | 0.0407 | -10.2495
-1 | -0.4795 | 0.04682 | 0.0451 | -10.2413
-0.5 | -0.4159 | 0.04915 | 0.0418 | -8.4619
0 | -0.397 | 0.04781 | 0.0453 | -8.3037
0.5 | -0.3703 | 0.04782 | 0.0477 | -7.7436
1 | -0.3087 | 0.04977 | 0.0443 | -6.2025
1.5 | -0.2924 | 0.04896 | 0.0481 | -5.9722
2 | -0.251 | 0.05027 | 0.0479 | -4.993
2.5 | -0.1959 | 0.05176 | 0.0457 | -3.7848
3 | -0.1683 | 0.0521 | 0.0471 | -3.2303
3.5 | -0.1154 | 0.05429 | 0.0442 | -2.1256
4 | -0.042 | 0.0568 | 0.0382 | -0.73944
4.5 | 0.0182 | 0.05866 | 0.0327 | 0.31026
5 | 0.0912 | 0.06135 | 0.025 | 1.4866
6 | 0.2956 | 0.06225 | 0.009 | 4.7486
6.5 | 0.3822 | 0.06344 | 0.0011 | 6.0246
7 | 0.4691 | 0.06419 | -0.0061 | 7.308
7.5 | 0.4583 | 0.06293 | 0.0027 | 7.2827
8 | 0.4738 | 0.06162 | 0.0086 | 7.6891
8.5 | 0.5304 | 0.06038 | 0.0092 | 8.7844
9 | 0.5992 | 0.05809 | 0.0094 | 10.315
9.5 | 0.6568 | 0.05626 | 0.0102 | 11.6744
10 | 0.7316 | 0.05254 | 0.0108 | 13.9246
10.5 | 0.8083 | 0.04768 | 0.012 | 16.9526
11 | 0.8623 | 0.04436 | 0.0144 | 19.4387
11.5 | 0.9271 | 0.0404 | 0.0166 | 22.948
12 | 0.9544 | 0.04069 | 0.0201 | 23.4554
12.5 | 0.9569 | 0.04416 | 0.0234 | 21.6689
13 | 0.9673 | 0.04753 | 0.0257 | 20.3514
13.5 | 0.9856 | 0.05062 | 0.0274 | 19.4706
14 | 1.0175 | 0.05303 | 0.0286 | 19.1873
14.5 | 1.0527 | 0.05561 | 0.0294 | 18.93
15 | 1.0953 | 0.05814 | 0.0298 | 18.839
15.5 | 1.1474 | 0.06082 | 0.0296 | 18.8655
16 | 1.1545 | 0.0658 | 0.0307 | 17.5456
16.5 | 1.2007 | 0.06972 | 0.0302 | 17.2217
17 | 1.1689 | 0.07735 | 0.0314 | 15.1118
17.5 | 1.1321 | 0.08662 | 0.0312 | 13.0697
18 | 1.0782 | 0.09882 | 0.0287 | 10.9107
18.5 | 0.9956 | 0.11699 | 0.0217 | 8.5101
19 | 0.9029 | 0.14204 | 0.009 | 6.3567
19.5 | 0.7033 | 0.21 | -0.0289 | 3.349
20 | 0.7398 | 0.21658 | -0.0294 | 3.4158

## 11. Re 100k Mach 0.10 (1)
BIGFOIL.COM POLAR EXPORT
GA 40-220
GA 40-220 |  |  |  | Cl Max: | 1.574 | at alpha= | 14 | deg
JavaFoil+Calcfoil stall+Eppler ext transition |  |  |  | L/D Max: | 42.643 | at alpha= | 8 | deg
Re: | 100000 |  |  | Cd Min: | 0.01606 | at alpha= | -0.5 | deg
Mach: | 0.1 |  |  | Cl=0 at alpha= | -1.6803 | deg
|  |  |  | @ Cl=0.1, Cd= | 0.016112
|  |  |  | @ Cl=0.4, Cd= | 0.018278
|  |  |  | @ Cl=0.6, Cd= | 0.019756
alpha (deg) | Cl | Cd | Cm | Cl/Cd
-20 | -0.821 | 0.25265 | 0.005 | -3.251
-19.5 | -0.84 | 0.23411 | 0.005 | -3.586
-19 | -0.857 | 0.22123 | 0.004 | -3.873
-18.5 | -0.873 | 0.20617 | 0.004 | -4.237
-18 | -0.887 | 0.19688 | 0.003 | -4.506
-17.5 | -0.9 | 0.1869 | 0.003 | -4.814
-17 | -0.911 | 0.18075 | 0.003 | -5.042
-16.5 | -0.92 | 0.16784 | 0.003 | -5.481
-16 | -0.926 | 0.1525 | 0.002 | -6.074
-15.5 | -0.93 | 0.14709 | 0.002 | -6.322
-15 | -0.931 | 0.13666 | 0.001 | -6.81
-14.5 | -0.928 | 0.13227 | 0.001 | -7.017
-14 | -0.923 | 0.12139 | 0 | -7.603
-13.5 | -0.914 | 0.1141 | 0 | -8.013
-13 | -0.902 | 0.10669 | -0.001 | -8.458
-12.5 | -0.888 | 0.0994 | -0.001 | -8.929
-12 | -0.869 | 0.0937 | -0.002 | -9.277
-11.5 | -0.848 | 0.08799 | -0.002 | -9.634
-11 | -0.822 | 0.08306 | -0.003 | -9.893
-10.5 | -0.794 | 0.07858 | -0.003 | -10.099
-10 | -0.763 | 0.07391 | -0.004 | -10.32
-9.5 | -0.729 | 0.06935 | -0.004 | -10.512
-9 | -0.693 | 0.06505 | -0.005 | -10.649
-8.5 | -0.654 | 0.0609 | -0.005 | -10.74
-8 | -0.613 | 0.05739 | -0.006 | -10.688
-7.5 | -0.571 | 0.05419 | -0.007 | -10.533
-7 | -0.527 | 0.0509 | -0.007 | -10.348
-6.5 | -0.481 | 0.04809 | -0.008 | -10.002
-6 | -0.434 | 0.04554 | -0.009 | -9.524
-5.5 | -0.386 | 0.04319 | -0.01 | -8.928
-5 | -0.405 | 0.02022 | -0.021 | -20.005
-4.5 | -0.345 | 0.01971 | -0.022 | -17.52
-4 | -0.285 | 0.01919 | -0.023 | -14.865
-3.5 | -0.225 | 0.01873 | -0.024 | -11.996
-3 | -0.16 | 0.01686 | -0.025 | -9.495
-2.5 | -0.1 | 0.01659 | -0.026 | -6.013
-2 | -0.039 | 0.01639 | -0.028 | -2.376
-1.5 | 0.022 | 0.01623 | -0.029 | 1.385
-1 | 0.084 | 0.01613 | -0.03 | 5.217
-0.5 | 0.146 | 0.01606 | -0.031 | 9.098
0 | 0.203 | 0.01737 | -0.032 | 11.697
0.5 | 0.263 | 0.01759 | -0.034 | 14.944
1 | 0.323 | 0.01787 | -0.035 | 18.047
1.5 | 0.382 | 0.01818 | -0.036 | 21.01
2 | 0.441 | 0.0185 | -0.037 | 23.84
2.5 | 0.5 | 0.01889 | -0.038 | 26.47
3 | 0.558 | 0.0194 | -0.04 | 28.782
3.5 | 0.617 | 0.0199 | -0.041 | 30.993
4 | 0.672 | 0.02051 | -0.042 | 32.762
4.5 | 0.729 | 0.02115 | -0.043 | 34.457
5 | 0.786 | 0.02186 | -0.044 | 35.936
5.5 | 0.841 | 0.02261 | -0.046 | 37.214
6 | 0.897 | 0.02338 | -0.047 | 38.377
6.5 | 0.954 | 0.02342 | -0.048 | 40.711
7 | 1.009 | 0.02485 | -0.049 | 40.586
7.5 | 1.063 | 0.02512 | -0.05 | 42.302
8 | 1.115 | 0.02615 | -0.052 | 42.643
8.5 | 1.194 | 0.0308 | -0.055 | 38.776
9 | 1.244 | 0.03231 | -0.056 | 38.498
9.5 | 1.292 | 0.03408 | -0.057 | 37.894
10 | 1.336 | 0.03585 | -0.058 | 37.279
10.5 | 1.378 | 0.03779 | -0.059 | 36.466
11 | 1.417 | 0.03988 | -0.06 | 35.527
11.5 | 1.452 | 0.04189 | -0.061 | 34.669
12 | 1.484 | 0.04438 | -0.062 | 33.442
12.5 | 1.509 | 0.04719 | -0.063 | 31.987
13 | 1.337 | 0.09684 | -0.037 | 13.808
13.5 | 1.558 | 0.05396 | -0.064 | 28.874
14 | 1.574 | 0.05805 | -0.065 | 27.116
14.5 | 1.57 | 0.06593 | -0.065 | 23.813
15 | 1.419 | 0.11816 | -0.045 | 12.013
15.5 | 1.417 | 0.12919 | -0.042 | 10.968
16 | 1.418 | 0.1385 | -0.04 | 10.24
16.5 | 1.415 | 0.14834 | -0.037 | 9.541
17 | 1.415 | 0.15726 | -0.037 | 8.996
17.5 | 1.411 | 0.16539 | -0.037 | 8.529
18 | 1.404 | 0.17629 | -0.037 | 7.964
18.5 | 1.393 | 0.18848 | -0.036 | 7.392
19 | 1.381 | 0.19977 | -0.035 | 6.912

## 12. Re 100k Mach 0.10 (2)
BIGFOIL.COM POLAR EXPORT
GA 40-220
GA 40-220 |  |  |  | Cl Max: | 1.1878 | at alpha= | 16.5 | deg
XFOIL ncrit=9 |  |  |  | L/D Max: | 23.2942 | at alpha= | 11.5 | deg
Re: | 100000 |  |  | Cd Min: | 0.21762 | at alpha= | 20 | deg
Mach: | 0.1 |  |  | Cl=0 at alpha= | 4.3382 | deg
|  |  |  | @ Cl=0.1, Cd= | 0.061939
|  |  |  | @ Cl=0.4, Cd= | 0.063651
|  |  |  | @ Cl=0.6, Cd= | 0.058828
alpha (deg) | Cl | Cd | Cm | Cl/Cd
-15.5 | -0.3894 | 0.15958 | -0.0479 | -2.4402
-15 | -0.3447 | 0.15196 | -0.048 | -2.2684
-14.5 | -0.3487 | 0.1449 | -0.0533 | -2.4065
-14 | -0.3719 | 0.14037 | -0.0579 | -2.6494
-13.5 | -0.3503 | 0.13636 | -0.054 | -2.5689
-13 | -0.332 | 0.12678 | -0.0634 | -2.6187
-12.5 | -0.4952 | 0.08181 | -0.0942 | -6.053
-12 | -0.5888 | 0.06476 | -0.1038 | -9.092
-11.5 | -0.6371 | 0.05626 | -0.1031 | -11.3242
-11 | -0.641 | 0.05088 | -0.0995 | -12.5983
-10.5 | -0.6416 | 0.0472 | -0.094 | -13.5932
-10 | -0.6251 | 0.04386 | -0.0898 | -14.2522
-9.5 | -0.5949 | 0.04087 | -0.087 | -14.5559
-9 | -0.5314 | 0.03769 | -0.0886 | -14.0992
-8.5 | -0.4072 | 0.03408 | -0.0983 | -11.9484
-8 | -0.3409 | 0.03283 | -0.099 | -10.3838
-7.5 | -0.3093 | 0.03197 | -0.0958 | -9.6747
-6.5 | -0.3413 | 0.03101 | -0.0781 | -11.0061
-6 | -0.3992 | 0.03155 | -0.0616 | -12.6529
-5.5 | -0.4633 | 0.03279 | -0.0431 | -14.1293
-5 | -0.5242 | 0.0324 | -0.0259 | -16.179
-4.5 | -0.5572 | 0.03256 | -0.0104 | -17.113
-4 | -0.5367 | 0.03558 | -0.0022 | -15.0843
-3.5 | -0.5226 | 0.03894 | 0.0069 | -13.4206
-3 | -0.6193 | 0.03873 | 0.0235 | -15.9902
-2.5 | -0.5884 | 0.04162 | 0.0316 | -14.1374
-2 | -0.5609 | 0.04458 | 0.04 | -12.5819
-1.5 | -0.4934 | 0.04849 | 0.0403 | -10.1753
-1 | -0.4791 | 0.04726 | 0.0449 | -10.1375
-0.5 | -0.4268 | 0.04882 | 0.0434 | -8.7423
0 | -0.398 | 0.04814 | 0.0452 | -8.2676
0.5 | -0.3709 | 0.04811 | 0.0478 | -7.7094
1 | -0.3086 | 0.05021 | 0.0441 | -6.1462
1.5 | -0.2923 | 0.0493 | 0.0481 | -5.929
2 | -0.256 | 0.05022 | 0.0487 | -5.0976
2.5 | -0.1958 | 0.05215 | 0.0457 | -3.7546
3 | -0.1703 | 0.0523 | 0.0476 | -3.2562
3.5 | -0.1268 | 0.05386 | 0.0461 | -2.3543
4 | -0.0395 | 0.05737 | 0.0381 | -0.68851
4.5 | 0.0189 | 0.05902 | 0.033 | 0.32023
5 | 0.0903 | 0.0616 | 0.0258 | 1.4659
5.5 | 0.1874 | 0.06499 | 0.0161 | 2.8835
6 | 0.288 | 0.06241 | 0.0103 | 4.6146
6.5 | 0.3806 | 0.06349 | 0.0021 | 5.9946
7 | 0.4755 | 0.06428 | -0.0061 | 7.3973
7.5 | 0.4712 | 0.06308 | 0.0018 | 7.4699
8 | 0.4815 | 0.0616 | 0.0085 | 7.8166
8.5 | 0.5377 | 0.06017 | 0.0094 | 8.9363
9 | 0.5687 | 0.06028 | 0.0113 | 9.4343
10.5 | 0.7802 | 0.05047 | 0.0137 | 15.4587
11 | 0.8603 | 0.04468 | 0.0154 | 19.2547
11.5 | 0.9327 | 0.04004 | 0.0176 | 23.2942
12 | 0.9497 | 0.04146 | 0.0214 | 22.9064
12.5 | 0.9531 | 0.04496 | 0.0245 | 21.1988
13 | 0.9639 | 0.04841 | 0.0267 | 19.9112
13.5 | 0.9841 | 0.05143 | 0.0284 | 19.1347
14 | 1.0155 | 0.05398 | 0.0296 | 18.8125
14.5 | 1.0522 | 0.05654 | 0.0304 | 18.6098
15 | 1.0935 | 0.05928 | 0.0309 | 18.4464
15.5 | 1.141 | 0.06229 | 0.0309 | 18.3175
16 | 1.1458 | 0.06759 | 0.0319 | 16.9522
16.5 | 1.1878 | 0.0718 | 0.0316 | 16.5432
17 | 1.1509 | 0.08006 | 0.0324 | 14.3755
17.5 | 1.1082 | 0.09023 | 0.0314 | 12.2819
18 | 1.0478 | 0.10375 | 0.0278 | 10.0993
18.5 | 0.9655 | 0.12302 | 0.0195 | 7.8483
19.5 | 0.7039 | 0.21086 | -0.0292 | 3.3382
20 | 0.7412 | 0.21762 | -0.0297 | 3.4059

## 13. Re 100k Mach 0.25 (1)
BIGFOIL.COM POLAR EXPORT
GA 40-220
GA 40-220 |  |  |  | Cl Max: | 1.52 | at alpha= | 13 | deg
JavaFoil+Calcfoil stall+Eppler ext transition |  |  |  | L/D Max: | 40.607 | at alpha= | 7.5 | deg
Re: | 100000 |  |  | Cd Min: | 0.01642 | at alpha= | -0.5 | deg
Mach: | 0.25 |  |  | Cl=0 at alpha= | -1.6825 | deg
|  |  |  | @ Cl=0.1, Cd= | 0.016483
|  |  |  | @ Cl=0.4, Cd= | 0.018724
|  |  |  | @ Cl=0.6, Cd= | 0.020185
alpha (deg) | Cl | Cd | Cm | Cl/Cd
-17.5 | -0.606 | 0.23363 | 0.003 | -2.594
-17 | -0.65 | 0.21724 | 0.003 | -2.991
-16.5 | -0.69 | 0.19431 | 0.003 | -3.551
-16 | -0.726 | 0.17299 | 0.002 | -4.196
-15.5 | -0.757 | 0.16921 | 0.001 | -4.471
-15 | -0.783 | 0.15808 | 0.001 | -4.955
-14.5 | -0.805 | 0.14571 | 0.001 | -5.525
-14 | -0.822 | 0.13581 | 0 | -6.05
-13.5 | -0.834 | 0.12799 | 0 | -6.513
-13 | -0.839 | 0.11605 | -0.001 | -7.232
-12.5 | -0.84 | 0.10689 | -0.001 | -7.855
-12 | -0.834 | 0.10257 | -0.002 | -8.131
-11.5 | -0.823 | 0.09506 | -0.002 | -8.661
-11 | -0.808 | 0.08627 | -0.003 | -9.367
-10.5 | -0.788 | 0.08103 | -0.004 | -9.721
-10 | -0.762 | 0.07604 | -0.004 | -10.016
-9.5 | -0.733 | 0.07111 | -0.004 | -10.302
-9 | -0.699 | 0.06643 | -0.005 | -10.53
-8.5 | -0.663 | 0.06241 | -0.005 | -10.626
-8 | -0.624 | 0.05878 | -0.006 | -10.616
-7.5 | -0.582 | 0.0552 | -0.007 | -10.545
-7 | -0.538 | 0.05174 | -0.007 | -10.402
-6.5 | -0.492 | 0.04864 | -0.008 | -10.118
-6 | -0.444 | 0.04617 | -0.009 | -9.62
-5.5 | -0.395 | 0.04363 | -0.01 | -9.059
-5 | -0.414 | 0.02077 | -0.021 | -19.944
-4.5 | -0.354 | 0.02023 | -0.022 | -17.487
-4 | -0.292 | 0.01963 | -0.024 | -14.893
-3.5 | -0.23 | 0.01916 | -0.025 | -12.024
-3 | -0.164 | 0.0173 | -0.026 | -9.485
-2.5 | -0.102 | 0.017 | -0.027 | -6.015
-2 | -0.04 | 0.01677 | -0.028 | -2.38
-1.5 | 0.023 | 0.01662 | -0.029 | 1.387
-1 | 0.086 | 0.0165 | -0.031 | 5.231
-0.5 | 0.15 | 0.01642 | -0.032 | 9.123
0 | 0.208 | 0.01779 | -0.033 | 11.714
0.5 | 0.27 | 0.01802 | -0.034 | 14.964
1 | 0.331 | 0.01828 | -0.036 | 18.1
1.5 | 0.392 | 0.01868 | -0.037 | 20.962
2 | 0.452 | 0.01901 | -0.038 | 23.786
2.5 | 0.513 | 0.01943 | -0.039 | 26.382
3 | 0.573 | 0.01991 | -0.041 | 28.781
3.5 | 0.632 | 0.02051 | -0.042 | 30.831
4 | 0.689 | 0.02111 | -0.043 | 32.635
4.5 | 0.747 | 0.02177 | -0.044 | 34.34
5 | 0.806 | 0.02254 | -0.045 | 35.745
5.5 | 0.862 | 0.02336 | -0.047 | 36.92
6 | 0.92 | 0.02411 | -0.048 | 38.171
6.5 | 0.978 | 0.0249 | -0.049 | 39.255
7 | 1.033 | 0.02577 | -0.05 | 40.095
7.5 | 1.088 | 0.02678 | -0.052 | 40.607
8 | 1.169 | 0.03065 | -0.055 | 38.151
8.5 | 1.219 | 0.03237 | -0.056 | 37.665
9 | 1.269 | 0.03406 | -0.057 | 37.246
9.5 | 1.315 | 0.03603 | -0.058 | 36.504
10 | 1.358 | 0.03811 | -0.059 | 35.645
10.5 | 1.397 | 0.0403 | -0.06 | 34.672
11 | 1.432 | 0.04262 | -0.061 | 33.594
11.5 | 1.462 | 0.04498 | -0.062 | 32.493
12 | 1.479 | 0.04874 | -0.063 | 30.353
12.5 | 1.306 | 0.0957 | -0.033 | 13.643
13 | 1.52 | 0.05605 | -0.065 | 27.126
13.5 | 1.511 | 0.06391 | -0.064 | 23.651
14 | 1.367 | 0.10892 | -0.047 | 12.553
14.5 | 1.348 | 0.12443 | -0.039 | 10.835
15 | 1.343 | 0.13272 | -0.038 | 10.117
15.5 | 1.331 | 0.14276 | -0.036 | 9.324
16 | 1.316 | 0.1516 | -0.036 | 8.684
16.5 | 1.296 | 0.16334 | -0.035 | 7.935
17 | 1.271 | 0.1775 | -0.035 | 7.162
17.5 | 1.238 | 0.18879 | -0.029 | 6.557
18 | 1.203 | 0.1988 | -0.029 | 6.054

## 14. Re 100k Mach 0.25 (2)
BIGFOIL.COM POLAR EXPORT
GA 40-220
GA 40-220 |  |  |  | Cl Max: | 1.0954 | at alpha= | 15.5 | deg
XFOIL ncrit=9 |  |  |  | L/D Max: | 21.3531 | at alpha= | 11.5 | deg
Re: | 100000 |  |  | Cd Min: | 0.22327 | at alpha= | 20 | deg
Mach: | 0.25 |  |  | Cl=0 at alpha= | 4.5982 | deg
|  |  |  | @ Cl=0.1, Cd= | 0.062137
|  |  |  | @ Cl=0.4, Cd= | 0.065049
|  |  |  | @ Cl=0.6, Cd= | 0.059689
alpha (deg) | Cl | Cd | Cm | Cl/Cd
-8.5 | -0.4296 | 0.03622 | -0.1013 | -11.8609
-8 | -0.3355 | 0.03429 | -0.1044 | -9.7842
-7.5 | -0.2984 | 0.03394 | -0.1014 | -8.792
-7 | -0.283 | 0.03297 | -0.0964 | -8.5836
-6.5 | -0.3093 | 0.03285 | -0.0863 | -9.4155
-6 | -0.3547 | 0.03203 | -0.0729 | -11.074
-5.5 | -0.4334 | 0.03488 | -0.052 | -12.4255
-5 | -0.4895 | 0.03467 | -0.0352 | -14.1188
-4.5 | -0.5452 | 0.03283 | -0.018 | -16.6068
-4 | -0.6637 | 0.03827 | 0.0035 | -17.3426
-3.5 | -0.6696 | 0.03444 | 0.0122 | -19.4425
-3 | -0.6484 | 0.03722 | 0.0221 | -17.4207
-2.5 | -0.5902 | 0.04348 | 0.0283 | -13.5741
-2 | -0.5673 | 0.04568 | 0.0379 | -12.419
-1.5 | -0.4967 | 0.05066 | 0.0395 | -9.8046
-1 | -0.4668 | 0.05008 | 0.0422 | -9.3211
-0.5 | -0.4555 | 0.04893 | 0.0469 | -9.3092
0 | -0.3876 | 0.05108 | 0.0431 | -7.5881
0.5 | -0.3764 | 0.04961 | 0.048 | -7.5872
1 | -0.3421 | 0.05024 | 0.049 | -6.8093
1.5 | -0.2868 | 0.05151 | 0.0472 | -5.5679
2 | -0.2673 | 0.05119 | 0.0505 | -5.2217
2.5 | -0.195 | 0.0546 | 0.0456 | -3.5714
3 | -0.1664 | 0.05427 | 0.0475 | -3.0662
3.5 | -0.1344 | 0.0549 | 0.0481 | -2.4481
4 | -0.0863 | 0.05667 | 0.0458 | -1.5229
4.5 | -0.0123 | 0.05982 | 0.0393 | -0.20562
5 | 0.0503 | 0.06201 | 0.0337 | 0.81116
6 | 0.2813 | 0.0626 | 0.0156 | 4.4936
6.5 | 0.3551 | 0.06426 | 0.0089 | 5.526
7 | 0.4382 | 0.06572 | 0.0013 | 6.6677
7.5 | 0.4764 | 0.06523 | 0.0026 | 7.3034
8 | 0.4741 | 0.06351 | 0.0111 | 7.465
8.5 | 0.5249 | 0.06186 | 0.0132 | 8.4853
9 | 0.5898 | 0.05976 | 0.0139 | 9.8695
9.5 | 0.6272 | 0.0595 | 0.0157 | 10.5412
10 | 0.7043 | 0.05573 | 0.0167 | 12.6377
10.5 | 0.7923 | 0.04982 | 0.0184 | 15.9033
11 | 0.8583 | 0.04572 | 0.0209 | 18.773
11.5 | 0.9169 | 0.04294 | 0.0241 | 21.3531
12 | 0.9256 | 0.04585 | 0.0275 | 20.1876
12.5 | 0.9354 | 0.04938 | 0.03 | 18.9429
13 | 0.9541 | 0.05256 | 0.0319 | 18.1526
13.5 | 0.9809 | 0.05557 | 0.0334 | 17.6516
14 | 1.0254 | 0.05779 | 0.0346 | 17.7436
14.5 | 1.065 | 0.06094 | 0.0353 | 17.4762
15 | 1.0729 | 0.06636 | 0.0363 | 16.1679
15.5 | 1.0954 | 0.07136 | 0.0367 | 15.3503
16 | 1.0676 | 0.08001 | 0.0365 | 13.3433
16.5 | 1.0332 | 0.0902 | 0.0348 | 11.4545
17 | 0.9719 | 0.10484 | 0.0299 | 9.2703
17.5 | 0.8418 | 0.135 | 0.014 | 6.2356
19 | 0.7207 | 0.20892 | -0.0238 | 3.4496
19.5 | 0.7086 | 0.21559 | -0.0312 | 3.2868
20 | 0.748 | 0.22327 | -0.0317 | 3.3502

## 15. Re 100k Mach 0.50 (1)
BIGFOIL.COM POLAR EXPORT
GA 40-220
GA 40-220 |  |  |  | Cl Max: | 1.362 | at alpha= | 9.5 | deg
JavaFoil+Calcfoil stall+Eppler ext transition |  |  |  | L/D Max: | 37.351 | at alpha= | 7 | deg
Re: | 100000 |  |  | Cd Min: | 0.01814 | at alpha= | -0.5 | deg
Mach: | 0.5 |  |  | Cl=0 at alpha= | -1.6857 | deg
|  |  |  | @ Cl=0.1, Cd= | 0.018215
|  |  |  | @ Cl=0.4, Cd= | 0.020577
|  |  |  | @ Cl=0.6, Cd= | 0.022136
alpha (deg) | Cl | Cd | Cm | Cl/Cd
-20 | -1.051 | 0.36544 | 0.009 | -2.876
-19.5 | -1.024 | 0.35816 | 0.008 | -2.858
-19 | -0.996 | 0.34221 | 0.008 | -2.91
-18.5 | -0.968 | 0.33206 | 0.007 | -2.914
-18 | -0.936 | 0.31126 | 0.006 | -3.007
-17.5 | -0.908 | 0.3063 | 0.005 | -2.963
-17 | -0.88 | 0.29783 | 0.004 | -2.954
-16.5 | -0.852 | 0.30317 | 0.004 | -2.81
-16 | -0.824 | 0.26848 | 0.003 | -3.069
-15.5 | -0.796 | 0.25613 | 0.002 | -3.108
-15 | -0.768 | 0.25444 | 0.002 | -3.018
-14.5 | -0.74 | 0.25302 | 0.001 | -2.923
-14 | -0.71 | 0.22832 | 0 | -3.11
-13.5 | -0.681 | 0.21799 | 0 | -3.125
-13 | -0.653 | 0.21015 | -0.001 | -3.106
-12.5 | -0.624 | 0.22407 | -0.001 | -2.786
-12 | -0.596 | 0.30311 | -0.002 | -1.966
-11.5 | -0.568 | 0.1885 | -0.003 | -3.011
-11 | -0.539 | 0.18547 | -0.003 | -2.906
-10.5 | -0.51 | 0.15848 | -0.004 | -3.217
-10 | -0.481 | 0.14957 | -0.004 | -3.218
-9.5 | -0.453 | 0.14564 | -0.005 | -3.108
-9 | -0.424 | 0.1051 | -0.005 | -4.035
-8.5 | -0.551 | 0.09081 | -0.005 | -6.063
-8 | -0.609 | 0.07087 | -0.007 | -8.591
-7.5 | -0.601 | 0.06348 | -0.007 | -9.466
-7 | -0.572 | 0.05726 | -0.008 | -9.997
-6.5 | -0.533 | 0.05279 | -0.008 | -10.089
-6 | -0.485 | 0.04905 | -0.009 | -9.895
-5.5 | -0.435 | 0.04619 | -0.01 | -9.411
-5 | -0.382 | 0.04333 | -0.011 | -8.808
-4.5 | -0.39 | 0.02259 | -0.025 | -17.251
-4 | -0.323 | 0.02194 | -0.026 | -14.718
-3.5 | -0.255 | 0.02128 | -0.027 | -11.976
-3 | -0.186 | 0.02069 | -0.029 | -8.97
-2.5 | -0.113 | 0.01895 | -0.029 | -5.964
-2 | -0.044 | 0.01861 | -0.031 | -2.375
-1.5 | 0.026 | 0.01837 | -0.032 | 1.39
-1 | 0.096 | 0.01822 | -0.034 | 5.25
-0.5 | 0.166 | 0.01814 | -0.035 | 9.155
0 | 0.231 | 0.01972 | -0.036 | 11.714
0.5 | 0.299 | 0.02001 | -0.038 | 14.949
1 | 0.367 | 0.02039 | -0.039 | 17.984
1.5 | 0.434 | 0.02077 | -0.04 | 20.914
2 | 0.502 | 0.02123 | -0.042 | 23.626
2.5 | 0.568 | 0.02184 | -0.043 | 26.024
3 | 0.635 | 0.02246 | -0.044 | 28.283
3.5 | 0.702 | 0.02315 | -0.046 | 30.317
4 | 0.763 | 0.02401 | -0.047 | 31.759
4.5 | 0.827 | 0.02487 | -0.048 | 33.263
5 | 0.892 | 0.02573 | -0.05 | 34.684
5.5 | 0.956 | 0.02665 | -0.051 | 35.879
6 | 1.019 | 0.02776 | -0.053 | 36.69
6.5 | 1.079 | 0.02898 | -0.054 | 37.229
7 | 1.136 | 0.0304 | -0.056 | 37.351
7.5 | 1.216 | 0.03807 | -0.059 | 31.949
8 | 1.265 | 0.04043 | -0.06 | 31.295
8.5 | 1.308 | 0.04305 | -0.062 | 30.374
9 | 1.342 | 0.0463 | -0.063 | 28.982
9.5 | 1.362 | 0.04861 | -0.064 | 28.012
10 | 1.177 | 0.08181 | -0.033 | 14.391
10.5 | 1.297 | 0.06101 | -0.065 | 21.254
11 | 0.913 | 0.10789 | -0.025 | 8.46
11.5 | 0.763 | 0.12643 | -0.033 | 6.034
12 | 0.79 | 0.17711 | -0.031 | 4.461
12.5 | 0.819 | 0.19733 | -0.034 | 4.151
13 | 0.847 | 0.22433 | -0.035 | 3.777
13.5 | 0.876 | 0.23458 | -0.036 | 3.733
14 | 0.907 | 0.24537 | -0.041 | 3.695
14.5 | 0.935 | 0.26093 | -0.041 | 3.582

## 16. Re 100k Mach 0.50 (2)
BIGFOIL.COM POLAR EXPORT
GA 40-220
GA 40-220 |  |  |  | Cl Max: | 0.8804 | at alpha= | 12.5 | deg
XFOIL ncrit=9 |  |  |  | L/D Max: | 14.8136 | at alpha= | 11 | deg
Re: | 100000 |  |  | Cd Min: | 0.19802 | at alpha= | 17.5 | deg
Mach: | 0.5 |  |  | Cl=0 at alpha= | 4.914 | deg
|  |  |  | @ Cl=0.1, Cd= | 0.06377
|  |  |  | @ Cl=0.4, Cd= | 0.071368
|  |  |  | @ Cl=0.6, Cd= | 0.067
alpha (deg) | Cl | Cd | Cm | Cl/Cd
-8.5 | -0.4052 | 0.04605 | -0.1263 | -8.7991
-8 | -0.3742 | 0.04329 | -0.1226 | -8.644
-7.5 | -0.315 | 0.0418 | -0.1202 | -7.5359
-7 | -0.2309 | 0.04138 | -0.1183 | -5.58
-6.5 | -0.2326 | 0.0421 | -0.1097 | -5.5249
-6 | -0.2522 | 0.04169 | -0.0997 | -6.0494
-5.5 | -0.2913 | 0.04059 | -0.0879 | -7.1766
-5 | -0.3794 | 0.04288 | -0.0664 | -8.8479
-4.5 | -0.4435 | 0.04233 | -0.0497 | -10.4772
-4 | -0.5106 | 0.04112 | -0.0319 | -12.4173
-3.5 | -0.5809 | 0.03941 | -0.0138 | -14.7399
-3 | -0.4977 | 0.04831 | -0.0018 | -10.3022
-2.5 | -0.5681 | 0.04834 | 0.0153 | -11.7522
-2 | -0.3694 | 0.05944 | 0.0097 | -6.2147
-1.5 | -0.4534 | 0.06108 | 0.0264 | -7.4231
-1 | -0.4463 | 0.05949 | 0.0338 | -7.5021
-0.5 | -0.4345 | 0.05887 | 0.0397 | -7.3807
0.5 | -0.3909 | 0.05746 | 0.0482 | -6.803
1 | -0.3487 | 0.05838 | 0.0487 | -5.9729
1.5 | -0.3197 | 0.05787 | 0.0518 | -5.5245
2 | -0.299 | 0.0575 | 0.0555 | -5.2
2.5 | -0.2643 | 0.05822 | 0.0571 | -4.5397
4.5 | -0.066 | 0.06138 | 0.0569 | -1.0753
5 | 0.0137 | 0.06213 | 0.0533 | 0.22051
5.5 | 0.0901 | 0.06358 | 0.0486 | 1.4171
6 | 0.1825 | 0.06535 | 0.0418 | 2.7927
6.5 | 0.2384 | 0.06764 | 0.0369 | 3.5245
7 | 0.335 | 0.06956 | 0.0285 | 4.816
7.5 | 0.4123 | 0.07171 | 0.0216 | 5.7495
8 | 0.5324 | 0.07095 | 0.0139 | 7.5039
8.5 | 0.5072 | 0.07078 | 0.0229 | 7.1659
9 | 0.5417 | 0.06786 | 0.0292 | 7.9826
9.5 | 0.5798 | 0.06761 | 0.0317 | 8.5757
10 | 0.6414 | 0.06575 | 0.0339 | 9.7551
10.5 | 0.7539 | 0.05843 | 0.0378 | 12.9026
11 | 0.8263 | 0.05578 | 0.0416 | 14.8136
11.5 | 0.8512 | 0.05849 | 0.0444 | 14.5529
12 | 0.8632 | 0.06322 | 0.046 | 13.6539
12.5 | 0.8804 | 0.06789 | 0.0475 | 12.968
13 | 0.8799 | 0.0749 | 0.0475 | 11.7477
13.5 | 0.8758 | 0.08264 | 0.0467 | 10.5978
14 | 0.8167 | 0.09762 | 0.0406 | 8.3661
14.5 | 0.7345 | 0.11889 | 0.0289 | 6.178
15 | 0.7314 | 0.12909 | 0.0243 | 5.6658
15.5 | 0.6784 | 0.15132 | 0.011 | 4.4832
16 | 0.6704 | 0.16494 | 0.0033 | 4.0645
16.5 | 0.6745 | 0.17618 | -0.003 | 3.8285
17 | 0.6798 | 0.18767 | -0.0095 | 3.6223
17.5 | 0.697 | 0.19802 | -0.0146 | 3.5198

## 17. Re 250k Mach 0.00 (1)
BIGFOIL.COM POLAR EXPORT
GA 40-220
GA 40-220 |  |  |  | Cl Max: | 1.633 | at alpha= | 16 | deg
JavaFoil+Calcfoil stall+Eppler ext transition |  |  |  | L/D Max: | 67.689 | at alpha= | 8 | deg
Re: | 250000 |  |  | Cd Min: | 0.01052 | at alpha= | -0.5 | deg
Mach: | 0 |  |  | Cl=0 at alpha= | -1.6825 | deg
|  |  |  | @ Cl=0.1, Cd= | 0.010707
|  |  |  | @ Cl=0.4, Cd= | 0.011701
|  |  |  | @ Cl=0.6, Cd= | 0.012483
alpha (deg) | Cl | Cd | Cm | Cl/Cd
-20 | -0.872 | 0.20451 | 0.006 | -4.266
-19.5 | -0.887 | 0.19372 | 0.005 | -4.581
-19 | -0.901 | 0.18303 | 0.005 | -4.923
-18.5 | -0.914 | 0.17726 | 0.004 | -5.154
-18 | -0.925 | 0.16644 | 0.004 | -5.556
-17.5 | -0.934 | 0.15805 | 0.004 | -5.909
-17 | -0.941 | 0.15245 | 0.003 | -6.175
-16.5 | -0.947 | 0.14476 | 0.003 | -6.539
-16 | -0.95 | 0.13319 | 0.002 | -7.131
-15.5 | -0.95 | 0.12567 | 0.002 | -7.563
-15 | -0.948 | 0.12018 | 0.001 | -7.892
-14.5 | -0.943 | 0.11517 | 0.001 | -8.191
-14 | -0.935 | 0.10853 | 0 | -8.62
-13.5 | -0.925 | 0.10123 | 0 | -9.136
-13 | -0.911 | 0.09617 | -0.001 | -9.474
-12.5 | -0.894 | 0.0897 | -0.001 | -9.965
-12 | -0.874 | 0.08445 | -0.002 | -10.349
-11.5 | -0.849 | 0.07921 | -0.002 | -10.72
-11 | -0.823 | 0.0745 | -0.003 | -11.046
-10.5 | -0.794 | 0.07004 | -0.003 | -11.336
-10 | -0.762 | 0.06632 | -0.004 | -11.495
-9.5 | -0.728 | 0.0626 | -0.004 | -11.631
-9 | -0.691 | 0.05899 | -0.005 | -11.719
-8.5 | -0.653 | 0.05576 | -0.006 | -11.707
-8 | -0.612 | 0.05203 | -0.007 | -11.769
-7.5 | -0.57 | 0.04927 | -0.007 | -11.564
-7 | -0.631 | 0.01828 | -0.016 | -34.518
-6.5 | -0.577 | 0.0177 | -0.018 | -32.594
-6 | -0.521 | 0.01713 | -0.019 | -30.388
-5.5 | -0.463 | 0.01658 | -0.02 | -27.93
-5 | -0.405 | 0.01601 | -0.022 | -25.283
-4.5 | -0.345 | 0.01556 | -0.023 | -22.207
-4 | -0.285 | 0.0151 | -0.024 | -18.907
-3.5 | -0.225 | 0.01468 | -0.025 | -15.316
-3 | -0.163 | 0.01104 | -0.027 | -14.805
-2.5 | -0.102 | 0.01093 | -0.028 | -9.315
-2 | -0.04 | 0.01084 | -0.029 | -3.664
-1.5 | 0.023 | 0.01079 | -0.03 | 2.126
-1 | 0.086 | 0.01076 | -0.032 | 7.986
-0.5 | 0.149 | 0.01052 | -0.033 | 14.179
0 | 0.208 | 0.01102 | -0.034 | 18.886
0.5 | 0.27 | 0.01116 | -0.036 | 24.154
1 | 0.331 | 0.01147 | -0.037 | 28.811
1.5 | 0.391 | 0.01167 | -0.038 | 33.524
2 | 0.452 | 0.01188 | -0.039 | 38.029
2.5 | 0.512 | 0.01198 | -0.04 | 42.692
3 | 0.571 | 0.01228 | -0.041 | 46.544
3.5 | 0.631 | 0.0127 | -0.043 | 49.677
4 | 0.687 | 0.01298 | -0.044 | 52.91
4.5 | 0.745 | 0.01339 | -0.045 | 55.615
5 | 0.802 | 0.01385 | -0.046 | 57.923
5.5 | 0.859 | 0.01448 | -0.047 | 59.274
6 | 0.914 | 0.01502 | -0.048 | 60.881
6.5 | 0.972 | 0.01503 | -0.049 | 64.669
7 | 1.027 | 0.01592 | -0.051 | 64.528
7.5 | 1.082 | 0.01613 | -0.052 | 67.093
8 | 1.135 | 0.01677 | -0.053 | 67.689
8.5 | 1.196 | 0.02493 | -0.055 | 47.966
9 | 1.246 | 0.02618 | -0.056 | 47.591
9.5 | 1.294 | 0.02763 | -0.057 | 46.833
10 | 1.339 | 0.02904 | -0.058 | 46.117
10.5 | 1.382 | 0.03059 | -0.059 | 45.162
11 | 1.421 | 0.03227 | -0.06 | 44.048
11.5 | 1.459 | 0.034 | -0.061 | 42.901
12 | 1.492 | 0.03586 | -0.062 | 41.618
12.5 | 1.523 | 0.03787 | -0.063 | 40.21
13 | 1.55 | 0.03999 | -0.064 | 38.776
13.5 | 1.574 | 0.04367 | -0.065 | 36.039
14 | 1.594 | 0.04607 | -0.066 | 34.598
14.5 | 1.61 | 0.0489 | -0.067 | 32.927
15 | 1.622 | 0.0515 | -0.068 | 31.506
15.5 | 1.631 | 0.05471 | -0.068 | 29.811
16 | 1.633 | 0.05905 | -0.069 | 27.651
16.5 | 1.632 | 0.06365 | -0.07 | 25.636
17 | 1.623 | 0.07022 | -0.07 | 23.108
17.5 | 1.593 | 0.08267 | -0.069 | 19.271
18 | 1.48 | 0.13175 | -0.057 | 11.233
18.5 | 1.442 | 0.15512 | -0.05 | 9.299
19 | 1.427 | 0.16761 | -0.047 | 8.512
19.5 | 1.411 | 0.1783 | -0.045 | 7.912
20 | 1.399 | 0.18492 | -0.046 | 7.567

## 18. Re 250k Mach 0.00 (2)
BIGFOIL.COM POLAR EXPORT
GA 40-220
GA 40-220 |  |  |  | Cl Max: | 1.2274 | at alpha= | 20 | deg
XFOIL ncrit=9 |  |  |  | L/D Max: | 60.642 | at alpha= | 8.5 | deg
Re: | 250000 |  |  | Cd Min: | 0.1757 | at alpha= | -17.5 | deg
Mach: | 0 |  |  | Cl=0 at alpha= | -1.4269 | deg
|  |  |  | @ Cl=0.1, Cd= | 0.017322
|  |  |  | @ Cl=0.4, Cd= | 0.020186
|  |  |  | @ Cl=0.6, Cd= | 0.021199
alpha (deg) | Cl | Cd | Cm | Cl/Cd
-17.5 | -0.4282 | 0.1757 | -0.0305 | -2.4371
-17 | -0.4146 | 0.16893 | -0.0347 | -2.4543
-16.5 | -0.4145 | 0.15885 | -0.041 | -2.6094
-16 | -0.3927 | 0.15339 | -0.0441 | -2.5601
-15 | -0.3615 | 0.13361 | -0.0614 | -2.7056
-14.5 | -0.3695 | 0.12057 | -0.0699 | -3.0646
-14 | -0.3667 | 0.11266 | -0.0733 | -3.2549
-12.5 | -0.8091 | 0.04849 | -0.0785 | -16.6859
-12 | -0.7777 | 0.04279 | -0.0775 | -18.1748
-11.5 | -0.7656 | 0.03868 | -0.0736 | -19.7932
-11 | -0.7549 | 0.03589 | -0.0684 | -21.0337
-10.5 | -0.676 | 0.03221 | -0.0732 | -20.9873
-10 | -0.6203 | 0.02977 | -0.0737 | -20.8364
-9.5 | -0.5622 | 0.02777 | -0.0744 | -20.2449
-9 | -0.505 | 0.02631 | -0.0748 | -19.1942
-8.5 | -0.4581 | 0.02509 | -0.0741 | -18.2583
-8 | -0.4204 | 0.02361 | -0.0723 | -17.806
-7.5 | -0.3887 | 0.02246 | -0.0698 | -17.3063
-7 | -0.3683 | 0.02085 | -0.0662 | -17.6643
-6.5 | -0.3486 | 0.01946 | -0.0619 | -17.9137
-6 | -0.3315 | 0.01833 | -0.0569 | -18.0851
-5.5 | -0.3463 | 0.01646 | -0.0466 | -21.0389
-5 | -0.3686 | 0.01404 | -0.0343 | -26.2536
-4.5 | -0.324 | 0.0144 | -0.032 | -22.5
-4 | -0.2757 | 0.01495 | -0.0307 | -18.4415
-3.5 | -0.2215 | 0.01582 | -0.0297 | -14.0013
-3 | -0.1673 | 0.01662 | -0.0287 | -10.0662
-2.5 | -0.1089 | 0.01708 | -0.0289 | -6.3759
-2 | -0.0624 | 0.01719 | -0.0285 | -3.63
-1.5 | -0.008 | 0.01734 | -0.0288 | -0.46136
-1 | 0.0467 | 0.01739 | -0.0292 | 2.6855
-0.5 | 0.1017 | 0.01732 | -0.0297 | 5.8718
0 | 0.1471 | 0.01798 | -0.0289 | 8.1813
0.5 | 0.1954 | 0.01828 | -0.0286 | 10.6893
1 | 0.2492 | 0.0184 | -0.0289 | 13.5435
1.5 | 0.3061 | 0.01857 | -0.0295 | 16.4836
2 | 0.3368 | 0.01968 | -0.027 | 17.1138
2.5 | 0.3837 | 0.02018 | -0.0262 | 19.0139
3 | 0.4415 | 0.0202 | -0.027 | 21.8564
3.5 | 0.4814 | 0.02097 | -0.0252 | 22.9566
4 | 0.5143 | 0.02176 | -0.0226 | 23.6351
4.5 | 0.5816 | 0.02129 | -0.0242 | 27.318
5 | 0.6482 | 0.02096 | -0.026 | 30.9256
5.5 | 0.6725 | 0.02154 | -0.0215 | 31.221
6 | 0.7802 | 0.01899 | -0.0283 | 41.0848
6.5 | 0.8224 | 0.01842 | -0.0258 | 44.6471
7 | 0.8678 | 0.01819 | -0.0241 | 47.7075
7.5 | 0.9352 | 0.0172 | -0.0253 | 54.3721
8 | 0.9713 | 0.01659 | -0.0215 | 58.5473
8.5 | 0.9824 | 0.0162 | -0.0133 | 60.642
9 | 0.9719 | 0.01654 | -0.0024 | 58.7606
9.5 | 1.0042 | 0.01721 | -0.0008 | 58.3498
10 | 1.0347 | 0.01964 | -0.0025 | 52.6833
10.5 | 1.0064 | 0.02333 | 0.005 | 43.1376
11 | 0.9866 | 0.02771 | 0.0103 | 35.6045
11.5 | 0.9752 | 0.03212 | 0.0142 | 30.3611
12 | 0.9744 | 0.03615 | 0.0169 | 26.9544
12.5 | 0.9803 | 0.03991 | 0.0189 | 24.5628
13 | 0.988 | 0.0437 | 0.0205 | 22.6087
13.5 | 0.9961 | 0.04763 | 0.0218 | 20.9133
14 | 1.0074 | 0.05141 | 0.0229 | 19.5954
14.5 | 1.0211 | 0.05509 | 0.0237 | 18.5351
15 | 1.0371 | 0.05861 | 0.0242 | 17.6949
15.5 | 1.0565 | 0.06192 | 0.0246 | 17.0623
16 | 1.0772 | 0.06501 | 0.025 | 16.5698
16.5 | 1.0978 | 0.06832 | 0.0251 | 16.0685
17 | 1.1243 | 0.0708 | 0.0255 | 15.8799
17.5 | 1.1417 | 0.07468 | 0.0252 | 15.2879
18 | 1.1634 | 0.07797 | 0.0249 | 14.9211
18.5 | 1.1844 | 0.08143 | 0.0247 | 14.545
19 | 1.1929 | 0.08661 | 0.0237 | 13.7732
19.5 | 1.2055 | 0.09125 | 0.0226 | 13.211
20 | 1.2274 | 0.09477 | 0.022 | 12.9514

## 19. Re 250k Mach 0.10 (1)
BIGFOIL.COM POLAR EXPORT
GA 40-220
GA 40-220 |  |  |  | Cl Max: | 1.619 | at alpha= | 15.5 | deg
JavaFoil+Calcfoil stall+Eppler ext transition |  |  |  | L/D Max: | 67.24 | at alpha= | 8 | deg
Re: | 250000 |  |  | Cd Min: | 0.01077 | at alpha= | -0.5 | deg
Mach: | 0.1 |  |  | Cl=0 at alpha= | -1.6825 | deg
|  |  |  | @ Cl=0.1, Cd= | 0.010786
|  |  |  | @ Cl=0.4, Cd= | 0.011744
|  |  |  | @ Cl=0.6, Cd= | 0.012483
alpha (deg) | Cl | Cd | Cm | Cl/Cd
-20 | -0.822 | 0.20939 | 0.006 | -3.927
-19.5 | -0.841 | 0.20459 | 0.005 | -4.11
-19 | -0.858 | 0.19001 | 0.005 | -4.516
-18.5 | -0.874 | 0.1779 | 0.004 | -4.913
-18 | -0.889 | 0.17089 | 0.004 | -5.199
-17.5 | -0.901 | 0.16205 | 0.004 | -5.561
-17 | -0.912 | 0.15507 | 0.003 | -5.882
-16.5 | -0.921 | 0.14393 | 0.003 | -6.396
-16 | -0.927 | 0.13588 | 0.002 | -6.824
-15.5 | -0.931 | 0.12717 | 0.002 | -7.318
-15 | -0.932 | 0.1199 | 0.001 | -7.77
-14.5 | -0.929 | 0.11498 | 0.001 | -8.081
-14 | -0.924 | 0.10829 | 0 | -8.533
-13.5 | -0.916 | 0.10327 | 0 | -8.866
-13 | -0.904 | 0.09605 | -0.001 | -9.411
-12.5 | -0.889 | 0.09088 | -0.001 | -9.78
-12 | -0.87 | 0.08546 | -0.002 | -10.186
-11.5 | -0.849 | 0.07972 | -0.003 | -10.651
-11 | -0.822 | 0.07523 | -0.003 | -10.924
-10.5 | -0.794 | 0.07101 | -0.003 | -11.179
-10 | -0.763 | 0.06649 | -0.004 | -11.474
-9.5 | -0.729 | 0.06268 | -0.004 | -11.632
-9 | -0.693 | 0.05913 | -0.005 | -11.728
-8.5 | -0.655 | 0.05563 | -0.006 | -11.771
-8 | -0.614 | 0.05224 | -0.007 | -11.761
-7.5 | -0.572 | 0.04943 | -0.007 | -11.568
-7 | -0.528 | 0.04643 | -0.008 | -11.37
-6.5 | -0.579 | 0.01778 | -0.018 | -32.573
-6 | -0.523 | 0.01723 | -0.019 | -30.342
-5.5 | -0.465 | 0.01666 | -0.02 | -27.931
-5 | -0.407 | 0.01611 | -0.022 | -25.232
-4.5 | -0.347 | 0.01563 | -0.023 | -22.211
-4 | -0.287 | 0.01517 | -0.024 | -18.904
-3.5 | -0.226 | 0.01475 | -0.025 | -15.308
-3 | -0.164 | 0.01108 | -0.027 | -14.821
-2.5 | -0.102 | 0.01097 | -0.028 | -9.322
-2 | -0.04 | 0.01088 | -0.029 | -3.667
-1.5 | 0.023 | 0.01083 | -0.031 | 2.129
-1 | 0.086 | 0.01079 | -0.032 | 7.996
-0.5 | 0.15 | 0.01077 | -0.033 | 13.912
0 | 0.209 | 0.01106 | -0.034 | 18.912
0.5 | 0.271 | 0.01119 | -0.036 | 24.185
1 | 0.332 | 0.01157 | -0.037 | 28.684
1.5 | 0.393 | 0.01172 | -0.038 | 33.525
2 | 0.454 | 0.01193 | -0.039 | 38.017
2.5 | 0.514 | 0.01202 | -0.04 | 42.788
3 | 0.574 | 0.01234 | -0.042 | 46.507
3.5 | 0.634 | 0.01267 | -0.043 | 50.025
4 | 0.69 | 0.01306 | -0.044 | 52.82
4.5 | 0.748 | 0.01348 | -0.045 | 55.49
5 | 0.805 | 0.01394 | -0.046 | 57.794
5.5 | 0.862 | 0.01459 | -0.047 | 59.084
6 | 0.919 | 0.0151 | -0.048 | 60.844
6.5 | 0.976 | 0.01511 | -0.05 | 64.605
7 | 1.032 | 0.01609 | -0.051 | 64.153
7.5 | 1.087 | 0.01625 | -0.052 | 66.856
8 | 1.14 | 0.01695 | -0.053 | 67.24
8.5 | 1.2 | 0.02514 | -0.055 | 47.746
9 | 1.25 | 0.02649 | -0.056 | 47.199
9.5 | 1.299 | 0.02793 | -0.057 | 46.496
10 | 1.344 | 0.0294 | -0.058 | 45.707
10.5 | 1.386 | 0.03098 | -0.059 | 44.721
11 | 1.425 | 0.03271 | -0.06 | 43.564
11.5 | 1.461 | 0.03447 | -0.061 | 42.394
12 | 1.494 | 0.03639 | -0.062 | 41.062
12.5 | 1.524 | 0.03843 | -0.063 | 39.651
13 | 1.55 | 0.04059 | -0.064 | 38.181
13.5 | 1.571 | 0.04389 | -0.065 | 35.801
14 | 1.59 | 0.0469 | -0.066 | 33.897
14.5 | 1.604 | 0.04981 | -0.067 | 32.199
15 | 1.614 | 0.05261 | -0.068 | 30.673
15.5 | 1.619 | 0.05606 | -0.069 | 28.883
16 | 1.619 | 0.06046 | -0.069 | 26.774
16.5 | 1.609 | 0.06704 | -0.069 | 23.995
17 | 1.592 | 0.07531 | -0.069 | 21.138
17.5 | 1.47 | 0.12314 | -0.057 | 11.941
18 | 1.436 | 0.14349 | -0.052 | 10.007
18.5 | 1.41 | 0.16037 | -0.047 | 8.791
19 | 1.392 | 0.17169 | -0.045 | 8.107
19.5 | 1.377 | 0.18252 | -0.045 | 7.543
20 | 1.359 | 0.1908 | -0.045 | 7.125

## 20. Re 250k Mach 0.10 (2)
BIGFOIL.COM POLAR EXPORT
GA 40-220
GA 40-220 |  |  |  | Cl Max: | 1.2094 | at alpha= | 20 | deg
XFOIL ncrit=9 |  |  |  | L/D Max: | 58.8848 | at alpha= | 8.5 | deg
Re: | 250000 |  |  | Cd Min: | 0.17649 | at alpha= | -17.5 | deg
Mach: | 0.1 |  |  | Cl=0 at alpha= | -1.4218 | deg
|  |  |  | @ Cl=0.1, Cd= | 0.017471
|  |  |  | @ Cl=0.4, Cd= | 0.020333
|  |  |  | @ Cl=0.6, Cd= | 0.021459
alpha (deg) | Cl | Cd | Cm | Cl/Cd
-17.5 | -0.4262 | 0.17649 | -0.0305 | -2.4149
-17 | -0.4129 | 0.16959 | -0.0349 | -2.4347
-16.5 | -0.4112 | 0.1598 | -0.0411 | -2.5732
-16 | -0.3893 | 0.1542 | -0.0443 | -2.5246
-15.5 | -0.3874 | 0.14245 | -0.0538 | -2.7196
-15 | -0.3566 | 0.13423 | -0.0622 | -2.6566
-14.5 | -0.3623 | 0.12223 | -0.0696 | -2.9641
-14 | -0.4534 | 0.0966 | -0.0869 | -4.6936
-13.5 | -0.5542 | 0.08188 | -0.094 | -6.7684
-12.5 | -0.7881 | 0.04915 | -0.0821 | -16.0346
-12 | -0.765 | 0.04378 | -0.0802 | -17.4737
-11.5 | -0.7571 | 0.03954 | -0.076 | -19.1477
-11 | -0.7469 | 0.03643 | -0.071 | -20.5023
-10.5 | -0.6759 | 0.03281 | -0.0745 | -20.6004
-10 | -0.6217 | 0.03024 | -0.0748 | -20.5589
-9.5 | -0.5762 | 0.02841 | -0.0738 | -20.2816
-9 | -0.5052 | 0.02661 | -0.0758 | -18.9853
-8.5 | -0.4568 | 0.02534 | -0.0751 | -18.0268
-8 | -0.4179 | 0.02387 | -0.0734 | -17.5073
-7.5 | -0.3858 | 0.02269 | -0.071 | -17.0031
-7 | -0.3649 | 0.02108 | -0.0674 | -17.3102
-6.5 | -0.3449 | 0.01966 | -0.0632 | -17.5432
-6 | -0.3275 | 0.01848 | -0.0582 | -17.7219
-5.5 | -0.3393 | 0.01677 | -0.0483 | -20.2326
-5 | -0.3686 | 0.01411 | -0.0351 | -26.1233
-4.5 | -0.3263 | 0.01446 | -0.0324 | -22.5657
-4 | -0.2779 | 0.01502 | -0.031 | -18.502
-3.5 | -0.2225 | 0.01588 | -0.03 | -14.0113
-3 | -0.167 | 0.01674 | -0.0291 | -9.9761
-2.5 | -0.1106 | 0.01722 | -0.029 | -6.4228
-2 | -0.063 | 0.01735 | -0.0286 | -3.6311
-1.5 | -0.0087 | 0.01745 | -0.0289 | -0.49857
-1 | 0.0469 | 0.0175 | -0.0293 | 2.68
-0.5 | 0.1018 | 0.01747 | -0.0298 | 5.8271
0 | 0.145 | 0.01819 | -0.0287 | 7.9714
0.5 | 0.1951 | 0.01843 | -0.0286 | 10.586
1 | 0.2495 | 0.01852 | -0.0289 | 13.4719
1.5 | 0.3073 | 0.01871 | -0.0295 | 16.4244
2 | 0.3317 | 0.02004 | -0.0262 | 16.5519
2.5 | 0.3837 | 0.02033 | -0.026 | 18.8736
3 | 0.4427 | 0.02034 | -0.0269 | 21.765
4 | 0.5146 | 0.02191 | -0.0222 | 23.487
4.5 | 0.5837 | 0.02141 | -0.0241 | 27.263
5.5 | 0.6739 | 0.02168 | -0.0212 | 31.0839
6 | 0.7496 | 0.0203 | -0.0235 | 36.9261
6.5 | 0.8265 | 0.01851 | -0.0256 | 44.6515
7 | 0.865 | 0.01844 | -0.0228 | 46.9089
7.5 | 0.9363 | 0.01738 | -0.0245 | 53.8723
8 | 0.9741 | 0.01668 | -0.0208 | 58.3993
8.5 | 0.9716 | 0.0165 | -0.0104 | 58.8848
9 | 0.9672 | 0.01684 | -0.0006 | 57.4347
9.5 | 0.9998 | 0.01777 | 0.0005 | 56.2634
10 | 1.0261 | 0.02023 | -0.0004 | 50.7217
10.5 | 0.9993 | 0.02411 | 0.0065 | 41.4475
11.5 | 0.9697 | 0.033 | 0.0153 | 29.3848
12 | 0.9695 | 0.03706 | 0.0179 | 26.1603
12.5 | 0.9758 | 0.04086 | 0.0199 | 23.8815
13 | 0.9844 | 0.04464 | 0.0214 | 22.052
13.5 | 0.9918 | 0.0487 | 0.0228 | 20.3655
14 | 1.0045 | 0.05243 | 0.0237 | 19.1589
14.5 | 1.019 | 0.0561 | 0.0245 | 18.164
15 | 1.0346 | 0.05966 | 0.0251 | 17.3416
15.5 | 1.0547 | 0.063 | 0.0254 | 16.7413
16 | 1.0757 | 0.06614 | 0.0259 | 16.264
16.5 | 1.0967 | 0.06945 | 0.0259 | 15.7912
17 | 1.1221 | 0.07219 | 0.0263 | 15.5437
17.5 | 1.1398 | 0.0761 | 0.026 | 14.9777
18 | 1.1633 | 0.07923 | 0.0258 | 14.6826
18.5 | 1.1779 | 0.08363 | 0.0253 | 14.0847
19 | 1.1849 | 0.08911 | 0.0241 | 13.297
19.5 | 1.1976 | 0.09383 | 0.023 | 12.7635
20 | 1.2094 | 0.09882 | 0.0219 | 12.2384

## 21. Re 250k Mach 0.25 (1)
BIGFOIL.COM POLAR EXPORT
GA 40-220
GA 40-220 |  |  |  | Cl Max: | 1.548 | at alpha= | 14 | deg
JavaFoil+Calcfoil stall+Eppler ext transition |  |  |  | L/D Max: | 63.705 | at alpha= | 7.5 | deg
Re: | 250000 |  |  | Cd Min: | 0.01099 | at alpha= | -0.5 | deg
Mach: | 0.25 |  |  | Cl=0 at alpha= | -1.6846 | deg
|  |  |  | @ Cl=0.1, Cd= | 0.011014
|  |  |  | @ Cl=0.4, Cd= | 0.012069
|  |  |  | @ Cl=0.6, Cd= | 0.012933
alpha (deg) | Cl | Cd | Cm | Cl/Cd
-18 | -0.559 | 0.20429 | 0.004 | -2.737
-17.5 | -0.606 | 0.18778 | 0.004 | -3.229
-17 | -0.65 | 0.17539 | 0.003 | -3.707
-16.5 | -0.69 | 0.16184 | 0.003 | -4.265
-16 | -0.726 | 0.14856 | 0.002 | -4.889
-15.5 | -0.757 | 0.14565 | 0.002 | -5.201
-15 | -0.784 | 0.13569 | 0.001 | -5.779
-14.5 | -0.806 | 0.12401 | 0.001 | -6.502
-14 | -0.823 | 0.11776 | 0 | -6.989
-13.5 | -0.834 | 0.10979 | 0 | -7.599
-13 | -0.84 | 0.10254 | -0.001 | -8.193
-12.5 | -0.84 | 0.09495 | -0.001 | -8.848
-12 | -0.835 | 0.09026 | -0.002 | -9.251
-11.5 | -0.825 | 0.08421 | -0.003 | -9.793
-11 | -0.809 | 0.07769 | -0.003 | -10.417
-10.5 | -0.789 | 0.07268 | -0.004 | -10.855
-10 | -0.762 | 0.06866 | -0.004 | -11.095
-9.5 | -0.733 | 0.06394 | -0.005 | -11.458
-9 | -0.7 | 0.0601 | -0.005 | -11.642
-8.5 | -0.663 | 0.05654 | -0.006 | -11.732
-8 | -0.625 | 0.05313 | -0.007 | -11.756
-7.5 | -0.583 | 0.05 | -0.007 | -11.658
-7 | -0.539 | 0.04702 | -0.008 | -11.468
-6.5 | -0.591 | 0.01843 | -0.018 | -32.088
-6 | -0.534 | 0.01782 | -0.02 | -29.991
-5.5 | -0.476 | 0.01718 | -0.021 | -27.701
-5 | -0.416 | 0.01659 | -0.022 | -25.1
-4.5 | -0.356 | 0.01606 | -0.023 | -22.139
-4 | -0.294 | 0.01553 | -0.025 | -18.929
-3.5 | -0.231 | 0.01509 | -0.026 | -15.336
-3 | -0.168 | 0.01134 | -0.027 | -14.841
-2.5 | -0.105 | 0.01122 | -0.029 | -9.343
-2 | -0.041 | 0.01112 | -0.03 | -3.677
-1.5 | 0.024 | 0.01106 | -0.031 | 2.136
-1 | 0.088 | 0.01102 | -0.033 | 8.022
-0.5 | 0.154 | 0.01099 | -0.034 | 13.967
0 | 0.214 | 0.01155 | -0.035 | 18.556
0.5 | 0.277 | 0.01149 | -0.037 | 24.155
1 | 0.34 | 0.01184 | -0.038 | 28.746
1.5 | 0.403 | 0.01208 | -0.039 | 33.321
2 | 0.465 | 0.0121 | -0.04 | 38.421
2.5 | 0.527 | 0.01238 | -0.041 | 42.524
3 | 0.588 | 0.01289 | -0.043 | 45.626
3.5 | 0.649 | 0.01311 | -0.044 | 49.51
4 | 0.706 | 0.01349 | -0.045 | 52.347
4.5 | 0.766 | 0.01399 | -0.046 | 54.743
5 | 0.825 | 0.01447 | -0.047 | 57.015
5.5 | 0.883 | 0.01519 | -0.048 | 58.11
6 | 0.941 | 0.01571 | -0.05 | 59.928
6.5 | 1 | 0.01619 | -0.051 | 61.743
7 | 1.056 | 0.01678 | -0.052 | 62.938
7.5 | 1.111 | 0.01744 | -0.053 | 63.705
8 | 1.176 | 0.02417 | -0.055 | 48.658
8.5 | 1.226 | 0.0266 | -0.056 | 46.093
9 | 1.275 | 0.02797 | -0.057 | 45.592
9.5 | 1.323 | 0.02964 | -0.059 | 44.621
10 | 1.366 | 0.03133 | -0.06 | 43.588
10.5 | 1.405 | 0.03318 | -0.061 | 42.337
11 | 1.44 | 0.03515 | -0.062 | 40.975
11.5 | 1.471 | 0.03708 | -0.063 | 39.676
12 | 1.498 | 0.03937 | -0.064 | 38.041
12.5 | 1.519 | 0.04172 | -0.065 | 36.417
13 | 1.535 | 0.04546 | -0.066 | 33.759
13.5 | 1.545 | 0.04854 | -0.067 | 31.82
14 | 1.548 | 0.05187 | -0.068 | 29.846
14.5 | 1.543 | 0.05644 | -0.068 | 27.337
15 | 1.53 | 0.0618 | -0.069 | 24.753
15.5 | 1.505 | 0.06921 | -0.069 | 21.742
16 | 1.354 | 0.12154 | -0.053 | 11.137
16.5 | 1.313 | 0.13903 | -0.047 | 9.442
17 | 1.281 | 0.15095 | -0.044 | 8.489
17.5 | 1.244 | 0.16345 | -0.039 | 7.609
18 | 1.208 | 0.17267 | -0.038 | 6.995
18.5 | 1.169 | 0.18364 | -0.039 | 6.367
19 | 1.124 | 0.19465 | -0.038 | 5.775

## 22. Re 250k Mach 0.25 (2)
BIGFOIL.COM POLAR EXPORT
GA 40-220
GA 40-220 |  |  |  | Cl Max: | 1.134 | at alpha= | 18 | deg
XFOIL ncrit=9 |  |  |  | L/D Max: | 51.9713 | at alpha= | 8.5 | deg
Re: | 250000 |  |  | Cd Min: | 0.15752 | at alpha= | -16 | deg
Mach: | 0.25 |  |  | Cl=0 at alpha= | -1.3972 | deg
|  |  |  | @ Cl=0.1, Cd= | 0.018895
|  |  |  | @ Cl=0.4, Cd= | 0.025055
|  |  |  | @ Cl=0.6, Cd= | 0.023833
alpha (deg) | Cl | Cd | Cm | Cl/Cd
-16 | -0.3693 | 0.15752 | -0.0481 | -2.3445
-15.5 | -0.347 | 0.14699 | -0.0584 | -2.3607
-15 | -0.3688 | 0.13261 | -0.0693 | -2.7811
-14.5 | -0.3367 | 0.12979 | -0.0675 | -2.5942
-14 | -0.3873 | 0.11113 | -0.0797 | -3.4851
-13.5 | -0.348 | 0.1107 | -0.076 | -3.1436
-13 | -0.57 | 0.06525 | -0.0988 | -8.7356
-12.5 | -0.607 | 0.05718 | -0.0985 | -10.6156
-12 | -0.6922 | 0.04918 | -0.0924 | -14.0748
-11.5 | -0.7031 | 0.04436 | -0.0878 | -15.8499
-11 | -0.7055 | 0.04024 | -0.083 | -17.5323
-10.5 | -0.6577 | 0.03638 | -0.083 | -18.0786
-10 | -0.6216 | 0.03308 | -0.0814 | -18.7908
-9.5 | -0.5731 | 0.03036 | -0.0803 | -18.8768
-9 | -0.5063 | 0.02822 | -0.0813 | -17.9412
-8.5 | -0.4523 | 0.02675 | -0.0807 | -16.9084
-8 | -0.4057 | 0.02535 | -0.0792 | -16.0039
-7.5 | -0.3703 | 0.02402 | -0.0771 | -15.4163
-7 | -0.3462 | 0.02237 | -0.0736 | -15.4761
-6.5 | -0.3244 | 0.02093 | -0.0696 | -15.4993
-6 | -0.307 | 0.01946 | -0.0651 | -15.776
-5.5 | -0.3037 | 0.0179 | -0.0578 | -16.9665
-5 | -0.3497 | 0.01523 | -0.0422 | -22.9613
-4.5 | -0.3348 | 0.01483 | -0.0348 | -22.5759
-4 | -0.2851 | 0.01537 | -0.0328 | -18.5491
-3.5 | -0.2313 | 0.01614 | -0.0313 | -14.3309
-3 | -0.1703 | 0.01736 | -0.0305 | -9.8099
-2.5 | -0.1201 | 0.01796 | -0.0295 | -6.6871
-2 | -0.0651 | 0.01819 | -0.0294 | -3.5789
-1.5 | -0.0123 | 0.01804 | -0.0294 | -0.68182
-1 | 0.0475 | 0.01817 | -0.0299 | 2.6142
-0.5 | 0.087 | 0.01883 | -0.0284 | 4.6203
0 | 0.137 | 0.01908 | -0.0279 | 7.1803
0.5 | 0.1945 | 0.01917 | -0.0282 | 10.1461
1 | 0.2525 | 0.01926 | -0.029 | 13.1101
1.5 | 0.2681 | 0.02097 | -0.0239 | 12.7849
2 | 0.3229 | 0.02119 | -0.024 | 15.2383
2.5 | 0.3865 | 0.02106 | -0.0252 | 18.3523
3.5 | 0.3834 | 0.02532 | -0.0103 | 15.1422
4 | 0.4986 | 0.02348 | -0.018 | 21.2351
5 | 0.5898 | 0.024 | -0.0149 | 24.575
5.5 | 0.6923 | 0.02232 | -0.0208 | 31.017
6 | 0.6325 | 0.02534 | -0.0045 | 24.9605
6.5 | 0.7702 | 0.02113 | -0.0134 | 36.4505
7 | 0.8763 | 0.01912 | -0.0197 | 45.8316
7.5 | 0.8914 | 0.01914 | -0.0122 | 46.5726
8 | 0.9121 | 0.01887 | -0.0056 | 48.336
8.5 | 0.9412 | 0.01811 | 0 | 51.9713
9 | 0.9324 | 0.01937 | 0.0088 | 48.1363
9.5 | 0.9839 | 0.02054 | 0.0064 | 47.9017
10 | 0.9865 | 0.02386 | 0.0087 | 41.3453
10.5 | 0.9634 | 0.02837 | 0.0142 | 33.9584
11 | 0.9482 | 0.03314 | 0.0182 | 28.6119
11.5 | 0.9436 | 0.03761 | 0.0211 | 25.0891
12 | 0.9461 | 0.04184 | 0.0233 | 22.6123
12.5 | 0.9543 | 0.04583 | 0.0249 | 20.8226
13 | 0.9644 | 0.04986 | 0.0262 | 19.3422
13.5 | 0.9736 | 0.05409 | 0.0273 | 17.9996
14 | 0.9873 | 0.05804 | 0.0282 | 17.0107
14.5 | 1.0059 | 0.06168 | 0.0288 | 16.3084
15 | 1.0259 | 0.06518 | 0.0294 | 15.7395
15.5 | 1.0479 | 0.06846 | 0.03 | 15.3067
16 | 1.0681 | 0.07228 | 0.0301 | 14.7773
16.5 | 1.0953 | 0.07515 | 0.0307 | 14.5749
17 | 1.1062 | 0.0803 | 0.0302 | 13.7758
17.5 | 1.1194 | 0.08521 | 0.0295 | 13.137
18 | 1.134 | 0.09002 | 0.029 | 12.5972
18.5 | 1.121 | 0.09872 | 0.0264 | 11.3553
19 | 1.1097 | 0.10751 | 0.0231 | 10.3218
19.5 | 1.0982 | 0.11658 | 0.0191 | 9.4201
20 | 1.0874 | 0.12574 | 0.0147 | 8.648

## 23. Re 250k Mach 0.50 (1)
BIGFOIL.COM POLAR EXPORT
GA 40-220
GA 40-220 |  |  |  | Cl Max: | 1.371 | at alpha= | 9.5 | deg
JavaFoil+Calcfoil stall+Eppler ext transition |  |  |  | L/D Max: | 56.666 | at alpha= | 6.5 | deg
Re: | 250000 |  |  | Cd Min: | 0.01207 | at alpha= | -0.5 | deg
Mach: | 0.5 |  |  | Cl=0 at alpha= | -1.6831 | deg
|  |  |  | @ Cl=0.1, Cd= | 0.012089
|  |  |  | @ Cl=0.4, Cd= | 0.013484
|  |  |  | @ Cl=0.6, Cd= | 0.014504
alpha (deg) | Cl | Cd | Cm | Cl/Cd
-20 | -1.051 | 0.27904 | 0.009 | -3.767
-19.5 | -1.024 | 0.26859 | 0.008 | -3.811
-19 | -0.996 | 0.25632 | 0.008 | -3.886
-18.5 | -0.969 | 0.24655 | 0.007 | -3.931
-18 | -0.937 | 0.23942 | 0.006 | -3.914
-17.5 | -0.908 | 0.23366 | 0.005 | -3.886
-17 | -0.88 | 0.23167 | 0.004 | -3.799
-16.5 | -0.852 | 0.22882 | 0.004 | -3.724
-16 | -0.824 | 0.20149 | 0.003 | -4.09
-15.5 | -0.796 | 0.19775 | 0.002 | -4.026
-15 | -0.768 | 0.19202 | 0.002 | -4
-14.5 | -0.74 | 0.19371 | 0.001 | -3.819
-14 | -0.711 | 0.18138 | 0 | -3.918
-13.5 | -0.681 | 0.16868 | 0 | -4.039
-13 | -0.653 | 0.1621 | -0.001 | -4.027
-12.5 | -0.624 | 0.1649 | -0.001 | -3.786
-12 | -0.596 | 0.22314 | -0.002 | -2.671
-11.5 | -0.568 | 0.1411 | -0.003 | -4.023
-11 | -0.539 | 0.13803 | -0.003 | -3.906
-10.5 | -0.51 | 0.1219 | -0.004 | -4.184
-10 | -0.481 | 0.11636 | -0.004 | -4.137
-9.5 | -0.453 | 0.11317 | -0.005 | -4
-9 | -0.424 | 0.07519 | -0.006 | -5.643
-8.5 | -0.551 | 0.07377 | -0.005 | -7.463
-8 | -0.61 | 0.06258 | -0.007 | -9.74
-7.5 | -0.601 | 0.05565 | -0.007 | -10.798
-7 | -0.573 | 0.05112 | -0.008 | -11.199
-6.5 | -0.533 | 0.04749 | -0.009 | -11.222
-6 | -0.486 | 0.04426 | -0.01 | -10.985
-5.5 | -0.436 | 0.04157 | -0.011 | -10.481
-5 | -0.457 | 0.01891 | -0.024 | -24.158
-4.5 | -0.392 | 0.01806 | -0.026 | -21.682
-4 | -0.325 | 0.01741 | -0.027 | -18.637
-3.5 | -0.256 | 0.01682 | -0.028 | -15.224
-3 | -0.187 | 0.01628 | -0.03 | -11.46
-2.5 | -0.116 | 0.01239 | -0.031 | -9.358
-2 | -0.045 | 0.01225 | -0.033 | -3.698
-1.5 | 0.026 | 0.01216 | -0.034 | 2.151
-1 | 0.098 | 0.01209 | -0.036 | 8.097
-0.5 | 0.17 | 0.01207 | -0.037 | 14.076
0 | 0.237 | 0.01291 | -0.038 | 18.359
0.5 | 0.307 | 0.01312 | -0.04 | 23.383
1 | 0.376 | 0.01339 | -0.041 | 28.074
1.5 | 0.445 | 0.01366 | -0.043 | 32.577
2 | 0.514 | 0.01401 | -0.044 | 36.681
2.5 | 0.582 | 0.01444 | -0.046 | 40.287
3 | 0.65 | 0.01468 | -0.047 | 44.238
3.5 | 0.717 | 0.01522 | -0.048 | 47.135
4 | 0.779 | 0.01586 | -0.049 | 49.075
4.5 | 0.844 | 0.01651 | -0.051 | 51.109
5 | 0.91 | 0.01712 | -0.052 | 53.155
5.5 | 0.975 | 0.0177 | -0.053 | 55.068
6 | 1.038 | 0.01842 | -0.055 | 56.348
6.5 | 1.099 | 0.0194 | -0.056 | 56.666
7 | 1.157 | 0.02041 | -0.058 | 56.666
7.5 | 1.222 | 0.03125 | -0.06 | 39.093
8 | 1.271 | 0.0332 | -0.061 | 38.279
8.5 | 1.314 | 0.03547 | -0.062 | 37.038
9 | 1.348 | 0.03822 | -0.063 | 35.282
9.5 | 1.371 | 0.04063 | -0.065 | 33.748
10 | 1.367 | 0.04401 | -0.066 | 31.069
10.5 | 1.314 | 0.04946 | -0.067 | 26.561
11 | 0.913 | 0.09205 | -0.025 | 9.917
11.5 | 0.764 | 0.10813 | -0.035 | 7.065
12 | 0.791 | 0.14183 | -0.032 | 5.574
12.5 | 0.819 | 0.15128 | -0.034 | 5.415
13 | 0.847 | 0.16614 | -0.035 | 5.101
13.5 | 0.876 | 0.17594 | -0.036 | 4.977
14 | 0.908 | 0.18382 | -0.042 | 4.939
14.5 | 0.935 | 0.19707 | -0.042 | 4.744

## 24. Re 250k Mach 0.50 (2)
BIGFOIL.COM POLAR EXPORT
GA 40-220
GA 40-220 |  |  |  | Cl Max: | -0.0272 | at alpha= | -0.5 | deg
XFOIL ncrit=9 |  |  |  | L/D Max: | -1.0876 | at alpha= | -0.5 | deg
Re: | 250000 |  |  | Cd Min: | 0.13509 | at alpha= | -14.5 | deg
Mach: | 0.5 |  |  | Cl=0 at alpha= | -99 | deg
|  |  |  | @ Cl=0.1, Cd= | 0.02501
|  |  |  | @ Cl=0.4, Cd= | 0.02501
|  |  |  | @ Cl=0.6, Cd= | 0.02501
alpha (deg) | Cl | Cd | Cm | Cl/Cd
-14.5 | -0.1986 | 0.13509 | -0.0553 | -1.4701
-14 | -0.2004 | 0.12857 | -0.0612 | -1.5587
-13.5 | -0.1837 | 0.12397 | -0.0638 | -1.4818
-12.5 | -0.2868 | 0.10444 | -0.0883 | -2.7461
-12 | -0.305 | 0.09028 | -0.0965 | -3.3784
-11.5 | -0.3623 | 0.07309 | -0.1075 | -4.9569
-11 | -0.4068 | 0.06192 | -0.1125 | -6.5698
-10.5 | -0.4428 | 0.05352 | -0.1142 | -8.2735
-10 | -0.4627 | 0.04703 | -0.1132 | -9.8384
-9.5 | -0.4671 | 0.04181 | -0.1106 | -11.172
-9 | -0.4563 | 0.03746 | -0.1079 | -12.181
-8.5 | -0.4292 | 0.034 | -0.1049 | -12.6235
-8 | -0.3772 | 0.03144 | -0.1024 | -11.9975
-7.5 | -0.3191 | 0.0298 | -0.1007 | -10.7081
-7 | -0.2748 | 0.02832 | -0.0977 | -9.7034
-6.5 | -0.2469 | 0.02653 | -0.0937 | -9.3064
-6 | -0.2291 | 0.02463 | -0.0894 | -9.3017
-5.5 | -0.2148 | 0.02281 | -0.0845 | -9.4169
-5 | -0.2243 | 0.02028 | -0.0762 | -11.0602
-4.5 | -0.2851 | 0.01794 | -0.059 | -15.8919
-4 | -0.32 | 0.01747 | -0.0429 | -18.3171
-3.5 | -0.2735 | 0.01851 | -0.0378 | -14.7758
-3 | -0.2045 | 0.01989 | -0.0357 | -10.2815
-2.5 | -0.1676 | 0.02193 | -0.0306 | -7.6425
-2 | -0.112 | 0.02291 | -0.0285 | -4.8887
-1.5 | -0.0622 | 0.0226 | -0.0267 | -2.7522
-1 | -0.0739 | 0.02496 | -0.0167 | -2.9607
-0.5 | -0.0272 | 0.02501 | -0.0148 | -1.0876

## 25. Re 500k Mach 0.00 (1)
BIGFOIL.COM POLAR EXPORT
GA 40-220
GA 40-220 |  |  |  | Cl Max: | 1.649 | at alpha= | 16.5 | deg
JavaFoil+Calcfoil stall+Eppler ext transition |  |  |  | L/D Max: | 97.31 | at alpha= | 8 | deg
Re: | 500000 |  |  | Cd Min: | 0.00796 | at alpha= | -0.5 | deg
Mach: | 0 |  |  | Cl=0 at alpha= | -1.6825 | deg
|  |  |  | @ Cl=0.1, Cd= | 0.0081544
|  |  |  | @ Cl=0.4, Cd= | 0.0086736
|  |  |  | @ Cl=0.6, Cd= | 0.0090015
alpha (deg) | Cl | Cd | Cm | Cl/Cd
-20 | -0.874 | 0.1861 | 0.006 | -4.694
-19.5 | -0.889 | 0.17839 | 0.006 | -4.981
-19 | -0.902 | 0.17483 | 0.005 | -5.159
-18.5 | -0.915 | 0.16466 | 0.005 | -5.556
-18 | -0.926 | 0.15416 | 0.004 | -6.006
-17.5 | -0.935 | 0.14707 | 0.004 | -6.36
-17 | -0.943 | 0.13958 | 0.003 | -6.754
-16.5 | -0.948 | 0.13209 | 0.003 | -7.176
-16 | -0.951 | 0.12503 | 0.002 | -7.61
-15.5 | -0.952 | 0.11895 | 0.002 | -8.005
-15 | -0.95 | 0.11095 | 0.001 | -8.563
-14.5 | -0.945 | 0.10691 | 0.001 | -8.836
-14 | -0.937 | 0.10087 | 0 | -9.288
-13.5 | -0.926 | 0.09494 | 0 | -9.755
-13 | -0.912 | 0.09041 | -0.001 | -10.093
-12.5 | -0.898 | 0.08302 | -0.002 | -10.819
-12 | -0.88 | 0.07747 | -0.002 | -11.359
-11.5 | -0.85 | 0.07481 | -0.002 | -11.367
-11 | -0.824 | 0.07051 | -0.003 | -11.684
-10.5 | -0.796 | 0.06619 | -0.004 | -12.02
-10 | -0.764 | 0.06239 | -0.004 | -12.246
-9.5 | -0.73 | 0.05902 | -0.005 | -12.364
-9 | -0.693 | 0.05561 | -0.006 | -12.465
-8.5 | -0.784 | 0.01784 | -0.013 | -43.963
-8 | -0.736 | 0.017 | -0.014 | -43.311
-7.5 | -0.686 | 0.01642 | -0.015 | -41.783
-7 | -0.634 | 0.01574 | -0.016 | -40.254
-6.5 | -0.579 | 0.01516 | -0.018 | -38.193
-6 | -0.523 | 0.01462 | -0.019 | -35.746
-5.5 | -0.465 | 0.01412 | -0.02 | -32.924
-5 | -0.406 | 0.01362 | -0.022 | -29.84
-4.5 | -0.347 | 0.01322 | -0.023 | -26.231
-4 | -0.287 | 0.01283 | -0.024 | -22.329
-3.5 | -0.226 | 0.01241 | -0.026 | -18.178
-3 | -0.165 | 0.00822 | -0.027 | -20.116
-2.5 | -0.103 | 0.00826 | -0.029 | -12.445
-2 | -0.04 | 0.00826 | -0.03 | -4.84
-1.5 | 0.023 | 0.00818 | -0.031 | 2.819
-1 | 0.086 | 0.00821 | -0.033 | 10.49
-0.5 | 0.149 | 0.00796 | -0.034 | 18.741
0 | 0.214 | 0.00821 | -0.035 | 26.092
0.5 | 0.275 | 0.00832 | -0.036 | 32.996
1 | 0.337 | 0.00856 | -0.038 | 39.325
1.5 | 0.398 | 0.00867 | -0.039 | 45.953
2 | 0.46 | 0.00878 | -0.04 | 52.391
2.5 | 0.521 | 0.00877 | -0.041 | 59.437
3 | 0.582 | 0.00891 | -0.042 | 65.344
3.5 | 0.643 | 0.00922 | -0.044 | 69.804
4 | 0.701 | 0.00934 | -0.045 | 75.086
4.5 | 0.76 | 0.00955 | -0.046 | 79.62
5 | 0.819 | 0.0098 | -0.047 | 83.635
5.5 | 0.877 | 0.01019 | -0.048 | 86.049
6 | 0.935 | 0.01055 | -0.049 | 88.607
6.5 | 0.992 | 0.01056 | -0.051 | 93.991
7 | 1.048 | 0.01127 | -0.052 | 93.061
7.5 | 1.103 | 0.0114 | -0.053 | 96.801
8 | 1.157 | 0.01189 | -0.054 | 97.31
8.5 | 1.201 | 0.0216 | -0.055 | 55.593
9 | 1.251 | 0.02267 | -0.056 | 55.179
9.5 | 1.299 | 0.02393 | -0.057 | 54.304
10 | 1.345 | 0.02521 | -0.058 | 53.336
10.5 | 1.388 | 0.02656 | -0.059 | 52.237
11 | 1.428 | 0.02801 | -0.06 | 50.962
11.5 | 1.465 | 0.0295 | -0.061 | 49.654
12 | 1.499 | 0.0311 | -0.063 | 48.192
12.5 | 1.53 | 0.03286 | -0.064 | 46.564
13 | 1.558 | 0.03466 | -0.065 | 44.939
13.5 | 1.581 | 0.03793 | -0.065 | 41.678
14 | 1.601 | 0.03993 | -0.066 | 40.107
14.5 | 1.618 | 0.04227 | -0.067 | 38.288
15 | 1.632 | 0.04455 | -0.068 | 36.629
15.5 | 1.642 | 0.04701 | -0.069 | 34.921
16 | 1.647 | 0.05019 | -0.07 | 32.808
16.5 | 1.649 | 0.05326 | -0.071 | 30.96
17 | 1.646 | 0.0569 | -0.071 | 28.933
17.5 | 1.64 | 0.06142 | -0.072 | 26.696
18 | 1.629 | 0.06628 | -0.072 | 24.575
18.5 | 1.612 | 0.07301 | -0.073 | 22.076
19 | 1.588 | 0.08179 | -0.072 | 19.42
19.5 | 1.533 | 0.10353 | -0.069 | 14.805
20 | 1.482 | 0.12607 | -0.066 | 11.753

## 26. Re 500k Mach 0.00 (2)
BIGFOIL.COM POLAR EXPORT
GA 40-220
GA 40-220 |  |  |  | Cl Max: | 1.2037 | at alpha= | 20 | deg
XFOIL ncrit=9 |  |  |  | L/D Max: | 93.9688 | at alpha= | 8 | deg
Re: | 500000 |  |  | Cd Min: | 0.20696 | at alpha= | -20 | deg
Mach: | 0 |  |  | Cl=0 at alpha= | -1.5584 | deg
|  |  |  | @ Cl=0.1, Cd= | 0.010208
|  |  |  | @ Cl=0.4, Cd= | 0.010635
|  |  |  | @ Cl=0.6, Cd= | 0.011037
alpha (deg) | Cl | Cd | Cm | Cl/Cd
-20 | -0.4974 | 0.20696 | -0.0098 | -2.4034
-19.5 | -0.482 | 0.20081 | -0.0138 | -2.4003
-19 | -0.4848 | 0.18894 | -0.0209 | -2.5659
-18.5 | -0.4624 | 0.1846 | -0.0232 | -2.5049
-18 | -0.4447 | 0.17907 | -0.0265 | -2.4834
-17.5 | -0.4553 | 0.1646 | -0.0347 | -2.7661
-16 | -0.8178 | 0.06094 | -0.0884 | -13.4198
-15.5 | -0.8374 | 0.05356 | -0.0898 | -15.6348
-14.5 | -0.8351 | 0.045 | -0.087 | -18.5578
-13.5 | -0.8178 | 0.03885 | -0.0831 | -21.0502
-13 | -0.8037 | 0.03557 | -0.0809 | -22.5949
-12.5 | -0.7845 | 0.03287 | -0.0785 | -23.8667
-12 | -0.742 | 0.03041 | -0.0779 | -24.3999
-11.5 | -0.7038 | 0.02877 | -0.077 | -24.463
-11 | -0.6666 | 0.02724 | -0.0759 | -24.4714
-10.5 | -0.6316 | 0.02586 | -0.0743 | -24.4238
-10 | -0.5906 | 0.0243 | -0.0733 | -24.3045
-9.5 | -0.5567 | 0.02306 | -0.0715 | -24.1414
-9 | -0.5235 | 0.02173 | -0.0695 | -24.0911
-8.5 | -0.4963 | 0.02023 | -0.0668 | -24.5329
-8 | -0.4681 | 0.01898 | -0.0641 | -24.6628
-7.5 | -0.4384 | 0.01785 | -0.0614 | -24.5602
-7 | -0.4169 | 0.0165 | -0.0573 | -25.2667
-6.5 | -0.3863 | 0.01564 | -0.0542 | -24.6995
-6 | -0.3632 | 0.01471 | -0.0495 | -24.6907
-5.5 | -0.3349 | 0.01407 | -0.0452 | -23.8024
-5 | -0.3222 | 0.01246 | -0.0389 | -25.8587
-4.5 | -0.3218 | 0.00984 | -0.0308 | -32.7033
-4 | -0.2734 | 0.0096 | -0.0297 | -28.4792
-3.5 | -0.219 | 0.00962 | -0.0296 | -22.7651
-3 | -0.1641 | 0.00986 | -0.0296 | -16.643
-2.5 | -0.1085 | 0.01004 | -0.0297 | -10.8068
-2 | -0.0514 | 0.01015 | -0.0302 | -5.064
-1 | 0.065 | 0.01013 | -0.032 | 6.4166
-0.5 | 0.123 | 0.01026 | -0.0329 | 11.9883
0 | 0.1801 | 0.01029 | -0.0336 | 17.5024
0.5 | 0.2377 | 0.01032 | -0.0345 | 23.0329
1 | 0.2958 | 0.01039 | -0.0354 | 28.4697
1.5 | 0.3542 | 0.01046 | -0.0364 | 33.8623
2 | 0.4118 | 0.01068 | -0.0373 | 38.5581
2.5 | 0.4676 | 0.01079 | -0.0379 | 43.3364
3 | 0.5238 | 0.01089 | -0.0385 | 48.0992
3.5 | 0.5814 | 0.01099 | -0.0393 | 52.9026
4 | 0.6407 | 0.01114 | -0.0404 | 57.5135
4.5 | 0.6931 | 0.01111 | -0.0403 | 62.3852
5 | 0.7522 | 0.0109 | -0.041 | 69.0092
5.5 | 0.8027 | 0.01068 | -0.0403 | 75.1592
6 | 0.8572 | 0.01074 | -0.0405 | 79.8138
6.5 | 0.9072 | 0.01071 | -0.0398 | 84.7059
7 | 0.9533 | 0.01065 | -0.0383 | 89.5117
7.5 | 0.9938 | 0.01069 | -0.0358 | 92.9654
8 | 1.0252 | 0.01091 | -0.0318 | 93.9688
8.5 | 1.0241 | 0.01163 | -0.022 | 88.0567
9 | 0.9988 | 0.0137 | -0.01 | 72.9051
9.5 | 0.9699 | 0.01669 | 0.0008 | 58.1126
10 | 0.9485 | 0.0199 | 0.0094 | 47.6633
10.5 | 0.9667 | 0.02405 | 0.0079 | 40.1954
11 | 0.9766 | 0.02743 | 0.0096 | 35.6034
11.5 | 0.9878 | 0.03044 | 0.0118 | 32.4507
12 | 1.0032 | 0.03327 | 0.0137 | 30.1533
12.5 | 1.0186 | 0.03621 | 0.0154 | 28.1304
13 | 1.0337 | 0.03928 | 0.0168 | 26.3162
13.5 | 1.0489 | 0.04248 | 0.0181 | 24.6916
14 | 1.0637 | 0.04583 | 0.0192 | 23.2097
14.5 | 1.0781 | 0.04934 | 0.0201 | 21.8504
15 | 1.0923 | 0.05296 | 0.0208 | 20.625
15.5 | 1.1065 | 0.05673 | 0.0212 | 19.5047
16 | 1.1193 | 0.06075 | 0.0214 | 18.4247
16.5 | 1.1293 | 0.06511 | 0.0215 | 17.3445
17 | 1.1444 | 0.06912 | 0.0213 | 16.5567
17.5 | 1.155 | 0.07368 | 0.0208 | 15.6759
18 | 1.1638 | 0.07846 | 0.0203 | 14.833
18.5 | 1.1758 | 0.08316 | 0.0194 | 14.139
19 | 1.1862 | 0.08806 | 0.0182 | 13.4704
19.5 | 1.1953 | 0.09311 | 0.0169 | 12.8375
20 | 1.2037 | 0.09834 | 0.0154 | 12.2402

## 27. Re 500k Mach 0.10 (1)
BIGFOIL.COM POLAR EXPORT
GA 40-220
GA 40-220 |  |  |  | Cl Max: | 1.633 | at alpha= | 16 | deg
JavaFoil+Calcfoil stall+Eppler ext transition |  |  |  | L/D Max: | 96.616 | at alpha= | 8 | deg
Re: | 500000 |  |  | Cd Min: | 0.00806 | at alpha= | -0.5 | deg
Mach: | 0.1 |  |  | Cl=0 at alpha= | -1.6825 | deg
|  |  |  | @ Cl=0.1, Cd= | 0.0082425
|  |  |  | @ Cl=0.4, Cd= | 0.00869
|  |  |  | @ Cl=0.6, Cd= | 0.0090418
alpha (deg) | Cl | Cd | Cm | Cl/Cd
-16.5 | -0.922 | 0.1361 | 0.003 | -6.775
-16 | -0.929 | 0.12553 | 0.002 | -7.397
-15.5 | -0.932 | 0.11971 | 0.002 | -7.787
-15 | -0.933 | 0.11382 | 0.001 | -8.199
-14.5 | -0.93 | 0.10766 | 0.001 | -8.642
-14 | -0.925 | 0.10313 | 0 | -8.974
-13.5 | -0.917 | 0.09656 | 0 | -9.496
-13 | -0.905 | 0.09016 | -0.001 | -10.039
-12.5 | -0.892 | 0.08399 | -0.002 | -10.624
-12 | -0.876 | 0.07822 | -0.002 | -11.195
-11.5 | -0.998 | 0.0259 | -0.005 | -38.529
-11 | -0.822 | 0.07075 | -0.003 | -11.624
-10.5 | -0.795 | 0.06694 | -0.004 | -11.874
-10 | -0.765 | 0.06287 | -0.004 | -12.162
-9.5 | -0.731 | 0.05913 | -0.005 | -12.359
-9 | -0.831 | 0.0187 | -0.011 | -44.449
-8.5 | -0.786 | 0.0179 | -0.013 | -43.939
-8 | -0.739 | 0.01717 | -0.014 | -43.026
-7.5 | -0.688 | 0.01651 | -0.015 | -41.688
-7 | -0.636 | 0.01588 | -0.017 | -40.047
-6.5 | -0.581 | 0.01525 | -0.018 | -38.128
-6 | -0.525 | 0.01475 | -0.019 | -35.589
-5.5 | -0.467 | 0.01417 | -0.021 | -32.949
-5 | -0.408 | 0.0137 | -0.022 | -29.786
-4.5 | -0.348 | 0.01327 | -0.023 | -26.254
-4 | -0.288 | 0.01285 | -0.025 | -22.398
-3.5 | -0.227 | 0.01252 | -0.026 | -18.105
-3 | -0.166 | 0.00828 | -0.028 | -20.058
-2.5 | -0.103 | 0.00824 | -0.029 | -12.526
-2 | -0.04 | 0.00825 | -0.03 | -4.873
-1.5 | 0.023 | 0.00827 | -0.032 | 2.801
-1 | 0.087 | 0.00829 | -0.033 | 10.434
-0.5 | 0.15 | 0.00806 | -0.034 | 18.609
0 | 0.213 | 0.00827 | -0.035 | 25.777
0.5 | 0.276 | 0.00832 | -0.036 | 33.142
1 | 0.338 | 0.00858 | -0.038 | 39.411
1.5 | 0.4 | 0.00869 | -0.039 | 46.039
2 | 0.462 | 0.0088 | -0.04 | 52.473
2.5 | 0.524 | 0.00885 | -0.041 | 59.146
3 | 0.585 | 0.009 | -0.043 | 65.011
3.5 | 0.646 | 0.00917 | -0.044 | 70.483
4 | 0.704 | 0.00937 | -0.045 | 75.149
4.5 | 0.764 | 0.00965 | -0.046 | 79.17
5 | 0.823 | 0.0099 | -0.047 | 83.143
5.5 | 0.881 | 0.0103 | -0.049 | 85.502
6 | 0.939 | 0.0106 | -0.05 | 88.545
6.5 | 0.997 | 0.01063 | -0.051 | 93.774
7 | 1.053 | 0.01139 | -0.052 | 92.403
7.5 | 1.108 | 0.0115 | -0.053 | 96.349
8 | 1.161 | 0.01202 | -0.055 | 96.616
8.5 | 1.206 | 0.0218 | -0.055 | 55.302
9 | 1.256 | 0.02295 | -0.056 | 54.715
9.5 | 1.304 | 0.02421 | -0.057 | 53.865
10 | 1.349 | 0.02549 | -0.059 | 52.922
10.5 | 1.391 | 0.02686 | -0.06 | 51.791
11 | 1.431 | 0.0284 | -0.061 | 50.384
11.5 | 1.468 | 0.0299 | -0.062 | 49.077
12 | 1.501 | 0.0316 | -0.063 | 47.49
12.5 | 1.531 | 0.03336 | -0.064 | 45.889
13 | 1.557 | 0.0352 | -0.065 | 44.241
13.5 | 1.579 | 0.03819 | -0.066 | 41.333
14 | 1.598 | 0.04067 | -0.067 | 39.283
14.5 | 1.612 | 0.04302 | -0.068 | 37.48
15 | 1.623 | 0.0454 | -0.068 | 35.758
15.5 | 1.631 | 0.04804 | -0.069 | 33.942
16 | 1.633 | 0.0512 | -0.07 | 31.894
16.5 | 1.63 | 0.05498 | -0.071 | 29.652
17 | 1.625 | 0.05861 | -0.072 | 27.729
17.5 | 1.614 | 0.06357 | -0.072 | 25.391
18 | 1.599 | 0.06918 | -0.072 | 23.111
18.5 | 1.569 | 0.07979 | -0.072 | 19.667
19 | 1.528 | 0.09436 | -0.07 | 16.194
19.5 | 1.437 | 0.13537 | -0.062 | 10.618
20 | 1.405 | 0.14971 | -0.06 | 9.387

## 28. Re 500k Mach 0.10 (2)
BIGFOIL.COM POLAR EXPORT
GA 40-220
GA 40-220 |  |  |  | Cl Max: | 1.1971 | at alpha= | 20 | deg
XFOIL ncrit=9 |  |  |  | L/D Max: | 93.1818 | at alpha= | 8 | deg
Re: | 500000 |  |  | Cd Min: | 0.20778 | at alpha= | -20 | deg
Mach: | 0.1 |  |  | Cl=0 at alpha= | -1.5558 | deg
|  |  |  | @ Cl=0.1, Cd= | 0.010256
|  |  |  | @ Cl=0.4, Cd= | 0.010683
|  |  |  | @ Cl=0.6, Cd= | 0.011089
alpha (deg) | Cl | Cd | Cm | Cl/Cd
-20 | -0.4972 | 0.20778 | -0.0097 | -2.3929
-19.5 | -0.4815 | 0.2016 | -0.0137 | -2.3884
-19 | -0.4839 | 0.18986 | -0.0209 | -2.5487
-18.5 | -0.4611 | 0.18547 | -0.0232 | -2.4861
-18 | -0.4431 | 0.17992 | -0.0265 | -2.4628
-16.5 | -0.5306 | 0.1148 | -0.0615 | -4.622
-16 | -0.7665 | 0.06632 | -0.0886 | -11.5576
-15.5 | -0.7991 | 0.05736 | -0.091 | -13.9313
-15 | -0.8121 | 0.05164 | -0.0901 | -15.7262
-14.5 | -0.8114 | 0.04754 | -0.0889 | -17.0677
-14 | -0.8108 | 0.04345 | -0.0872 | -18.6605
-13.5 | -0.8032 | 0.04055 | -0.0853 | -19.8076
-13 | -0.7947 | 0.03688 | -0.0829 | -21.5483
-12.5 | -0.7781 | 0.0338 | -0.0804 | -23.0207
-11.5 | -0.7036 | 0.02928 | -0.0783 | -24.0301
-11 | -0.6665 | 0.02769 | -0.0771 | -24.0701
-10.5 | -0.6302 | 0.02622 | -0.0756 | -24.0351
-10 | -0.5891 | 0.02466 | -0.0745 | -23.8889
-9.5 | -0.5547 | 0.02338 | -0.0727 | -23.7254
-9 | -0.5208 | 0.02202 | -0.0708 | -23.6512
-8.5 | -0.4927 | 0.02055 | -0.0681 | -23.9757
-8 | -0.4646 | 0.01923 | -0.0654 | -24.1602
-7.5 | -0.4352 | 0.01806 | -0.0626 | -24.0975
-7 | -0.4135 | 0.01669 | -0.0586 | -24.7753
-6.5 | -0.3832 | 0.01578 | -0.0554 | -24.2839
-6 | -0.3593 | 0.0148 | -0.0509 | -24.277
-5.5 | -0.3331 | 0.01415 | -0.0462 | -23.5406
-5 | -0.3177 | 0.01271 | -0.0402 | -24.9961
-4.5 | -0.322 | 0.00994 | -0.0313 | -32.3944
-4 | -0.2747 | 0.00963 | -0.03 | -28.5254
-3.5 | -0.2201 | 0.00966 | -0.0299 | -22.7847
-3 | -0.1651 | 0.00989 | -0.0298 | -16.6936
-2.5 | -0.1091 | 0.01007 | -0.0299 | -10.8342
-2 | -0.0517 | 0.01019 | -0.0303 | -5.0736
-1.5 | 0.0065 | 0.0102 | -0.0312 | 0.63725
-1 | 0.0654 | 0.01019 | -0.0321 | 6.4181
-0.5 | 0.1235 | 0.0103 | -0.033 | 11.9903
0 | 0.1809 | 0.01036 | -0.0338 | 17.4614
0.5 | 0.2389 | 0.01037 | -0.0346 | 23.0376
1 | 0.2974 | 0.01043 | -0.0356 | 28.5139
1.5 | 0.3562 | 0.01053 | -0.0366 | 33.8272
2 | 0.4136 | 0.01073 | -0.0374 | 38.5461
2.5 | 0.4697 | 0.01085 | -0.0379 | 43.2903
3 | 0.5265 | 0.01095 | -0.0386 | 48.0822
3.5 | 0.5846 | 0.01105 | -0.0394 | 52.905
4 | 0.6434 | 0.0112 | -0.0404 | 57.4464
4.5 | 0.6965 | 0.01118 | -0.0403 | 62.2987
5 | 0.7558 | 0.01099 | -0.041 | 68.7716
5.5 | 0.8071 | 0.01074 | -0.0403 | 75.149
6.5 | 0.912 | 0.01077 | -0.0397 | 84.6797
7 | 0.9577 | 0.01071 | -0.0381 | 89.4211
7.5 | 0.9969 | 0.01077 | -0.0352 | 92.5627
8 | 1.025 | 0.011 | -0.0304 | 93.1818
8.5 | 1.0203 | 0.01187 | -0.0201 | 85.9562
9 | 0.993 | 0.01412 | -0.008 | 70.3258
9.5 | 0.9644 | 0.01723 | 0.0025 | 55.9721
10 | 0.9427 | 0.02055 | 0.0109 | 45.8735
10.5 | 0.9632 | 0.02476 | 0.0088 | 38.9015
11 | 0.9719 | 0.02821 | 0.0107 | 34.4523
12 | 0.9995 | 0.03411 | 0.0147 | 29.3023
12.5 | 1.0157 | 0.03705 | 0.0163 | 27.4143
13 | 1.0299 | 0.04026 | 0.0178 | 25.5812
13.5 | 1.0454 | 0.04349 | 0.0191 | 24.0377
14 | 1.0602 | 0.04691 | 0.0202 | 22.6007
14.5 | 1.0748 | 0.05049 | 0.021 | 21.2874
15 | 1.0865 | 0.05442 | 0.0217 | 19.9651
15.5 | 1.1029 | 0.05805 | 0.022 | 18.9991
16 | 1.114 | 0.0623 | 0.0222 | 17.8812
16.5 | 1.1253 | 0.06665 | 0.0223 | 16.8837
17 | 1.1394 | 0.07086 | 0.022 | 16.0796
17.5 | 1.1495 | 0.07552 | 0.0215 | 15.2211
18 | 1.1596 | 0.08029 | 0.0209 | 14.4426
18.5 | 1.1707 | 0.08518 | 0.0199 | 13.7438
19 | 1.1805 | 0.09025 | 0.0187 | 13.0803
19.5 | 1.1911 | 0.09497 | 0.0176 | 12.5419
20 | 1.1971 | 0.10091 | 0.0156 | 11.863

## 29. Re 500k Mach 0.25 (1)
BIGFOIL.COM POLAR EXPORT
GA 40-220
GA 40-220 |  |  |  | Cl Max: | 1.557 | at alpha= | 14 | deg
JavaFoil+Calcfoil stall+Eppler ext transition |  |  |  | L/D Max: | 91.049 | at alpha= | 7.5 | deg
Re: | 500000 |  |  | Cd Min: | 0.00834 | at alpha= | -1.5 | deg
Mach: | 0.25 |  |  | Cl=0 at alpha= | -1.6846 | deg
|  |  |  | @ Cl=0.1, Cd= | 0.0083817
|  |  |  | @ Cl=0.4, Cd= | 0.0089197
|  |  |  | @ Cl=0.6, Cd= | 0.00941
alpha (deg) | Cl | Cd | Cm | Cl/Cd
-17.5 | -0.607 | 0.16938 | 0.004 | -3.584
-17 | -0.651 | 0.16083 | 0.003 | -4.046
-16.5 | -0.691 | 0.14928 | 0.003 | -4.627
-16 | -0.727 | 0.138 | 0.002 | -5.267
-15.5 | -0.758 | 0.1315 | 0.002 | -5.765
-15 | -0.785 | 0.12581 | 0.001 | -6.24
-14.5 | -0.807 | 0.11766 | 0.001 | -6.859
-14 | -0.824 | 0.10997 | 0 | -7.492
-13.5 | -0.835 | 0.10278 | 0 | -8.127
-13 | -0.841 | 0.09571 | -0.001 | -8.788
-12.5 | -0.842 | 0.08848 | -0.001 | -9.512
-12 | -0.837 | 0.08426 | -0.002 | -9.929
-11.5 | -0.826 | 0.07805 | -0.003 | -10.585
-11 | -0.813 | 0.0719 | -0.004 | -11.311
-10.5 | -0.794 | 0.06718 | -0.005 | -11.822
-10 | -0.762 | 0.06447 | -0.004 | -11.823
-9.5 | -0.734 | 0.06036 | -0.005 | -12.161
-9 | -0.701 | 0.05676 | -0.006 | -12.352
-8.5 | -0.665 | 0.05335 | -0.006 | -12.464
-8 | -0.75 | 0.01796 | -0.014 | -41.742
-7.5 | -0.7 | 0.01723 | -0.016 | -40.656
-7 | -0.649 | 0.01647 | -0.017 | -39.368
-6.5 | -0.594 | 0.01579 | -0.018 | -37.599
-6 | -0.537 | 0.01524 | -0.02 | -35.195
-5.5 | -0.478 | 0.01465 | -0.021 | -32.617
-5 | -0.418 | 0.01416 | -0.022 | -29.502
-4.5 | -0.357 | 0.01365 | -0.024 | -26.148
-4 | -0.295 | 0.01317 | -0.025 | -22.397
-3.5 | -0.232 | 0.01277 | -0.027 | -18.196
-3 | -0.171 | 0.00843 | -0.028 | -20.253
-2.5 | -0.106 | 0.00835 | -0.03 | -12.705
-2 | -0.041 | 0.00835 | -0.031 | -4.946
-1.5 | 0.024 | 0.00834 | -0.032 | 2.852
-1 | 0.089 | 0.00838 | -0.034 | 10.616
-0.5 | 0.154 | 0.00839 | -0.035 | 18.362
0 | 0.218 | 0.00848 | -0.036 | 25.723
0.5 | 0.282 | 0.00855 | -0.037 | 33.039
1 | 0.346 | 0.00881 | -0.039 | 39.276
1.5 | 0.41 | 0.00894 | -0.04 | 45.816
2 | 0.473 | 0.00888 | -0.041 | 53.275
2.5 | 0.537 | 0.00909 | -0.042 | 59.017
3 | 0.6 | 0.00941 | -0.044 | 63.719
3.5 | 0.662 | 0.00946 | -0.045 | 70.009
4 | 0.721 | 0.00966 | -0.046 | 74.632
4.5 | 0.782 | 0.00995 | -0.047 | 78.592
5 | 0.842 | 0.01026 | -0.048 | 82.087
5.5 | 0.902 | 0.01073 | -0.05 | 84
6 | 0.962 | 0.01106 | -0.051 | 86.911
6.5 | 1.02 | 0.01149 | -0.052 | 88.792
7 | 1.077 | 0.01194 | -0.053 | 90.172
7.5 | 1.132 | 0.01244 | -0.055 | 91.049
8 | 1.181 | 0.02052 | -0.055 | 57.575
8.5 | 1.231 | 0.02306 | -0.057 | 53.361
9 | 1.28 | 0.02429 | -0.058 | 52.709
9.5 | 1.328 | 0.02577 | -0.059 | 51.525
10 | 1.371 | 0.02722 | -0.06 | 50.374
10.5 | 1.411 | 0.02884 | -0.061 | 48.919
11 | 1.446 | 0.03054 | -0.062 | 47.346
11.5 | 1.478 | 0.03224 | -0.063 | 45.84
12 | 1.504 | 0.03422 | -0.064 | 43.966
12.5 | 1.526 | 0.03632 | -0.065 | 42.028
13 | 1.542 | 0.03961 | -0.066 | 38.916
13.5 | 1.552 | 0.04214 | -0.067 | 36.837
14 | 1.557 | 0.04487 | -0.068 | 34.703
14.5 | 1.555 | 0.04816 | -0.069 | 32.292
15 | 1.547 | 0.05162 | -0.07 | 29.961
15.5 | 1.532 | 0.05533 | -0.071 | 27.687
16 | 1.508 | 0.06028 | -0.071 | 25.016
16.5 | 1.476 | 0.06719 | -0.071 | 21.962
17 | 1.426 | 0.07873 | -0.07 | 18.109
17.5 | 1.267 | 0.1419 | -0.052 | 8.931
18 | 1.228 | 0.15213 | -0.051 | 8.07
18.5 | 1.183 | 0.16438 | -0.049 | 7.194
19 | 1.132 | 0.17822 | -0.046 | 6.352

## 30. Re 500k Mach 0.25 (2)
BIGFOIL.COM POLAR EXPORT
GA 40-220
GA 40-220 |  |  |  | Cl Max: | 1.151 | at alpha= | 19.5 | deg
XFOIL ncrit=9 |  |  |  | L/D Max: | 89.7861 | at alpha= | 7.5 | deg
Re: | 500000 |  |  | Cd Min: | 0.1703 | at alpha= | -17.5 | deg
Mach: | 0.25 |  |  | Cl=0 at alpha= | -1.5578 | deg
|  |  |  | @ Cl=0.1, Cd= | 0.010556
|  |  |  | @ Cl=0.4, Cd= | 0.01103
|  |  |  | @ Cl=0.6, Cd= | 0.011474
alpha (deg) | Cl | Cd | Cm | Cl/Cd
-17.5 | -0.4284 | 0.1703 | -0.0387 | -2.5156
-17 | -0.3933 | 0.16462 | -0.0445 | -2.3891
-16.5 | -0.3803 | 0.15874 | -0.0467 | -2.3957
-15.5 | -0.4846 | 0.10771 | -0.0701 | -4.4991
-15 | -0.5451 | 0.08749 | -0.0822 | -6.2304
-14.5 | -0.6058 | 0.07186 | -0.0902 | -8.4303
-14 | -0.6541 | 0.06048 | -0.0938 | -10.8151
-13.5 | -0.6847 | 0.05279 | -0.0944 | -12.9703
-13 | -0.7087 | 0.04618 | -0.0931 | -15.3465
-12.5 | -0.7219 | 0.04067 | -0.0906 | -17.7502
-12 | -0.7191 | 0.03637 | -0.0877 | -19.7718
-11.5 | -0.6986 | 0.03273 | -0.0855 | -21.3443
-11 | -0.6632 | 0.03052 | -0.084 | -21.73
-10.5 | -0.6254 | 0.0285 | -0.0825 | -21.9439
-10 | -0.5911 | 0.0268 | -0.0804 | -22.056
-9.5 | -0.5453 | 0.02515 | -0.0793 | -21.6819
-9 | -0.5078 | 0.0237 | -0.0774 | -21.4262
-8.5 | -0.4729 | 0.02239 | -0.0752 | -21.121
-8 | -0.446 | 0.0207 | -0.0722 | -21.5459
-7.5 | -0.4172 | 0.01932 | -0.0692 | -21.5942
-7 | -0.3941 | 0.01784 | -0.0655 | -22.0908
-6.5 | -0.3657 | 0.01665 | -0.0621 | -21.964
-6 | -0.3401 | 0.01548 | -0.0579 | -21.9703
-5.5 | -0.3137 | 0.01463 | -0.0534 | -21.4422
-5 | -0.2942 | 0.01376 | -0.0474 | -21.3808
-4.5 | -0.31 | 0.01098 | -0.0365 | -28.2332
-4 | -0.2817 | 0.00985 | -0.0318 | -28.599
-3.5 | -0.2267 | 0.00994 | -0.0313 | -22.8068
-3 | -0.1704 | 0.01007 | -0.031 | -16.9215
-2.5 | -0.1126 | 0.01027 | -0.031 | -10.964
-2 | -0.0536 | 0.01042 | -0.0313 | -5.144
-1.5 | 0.007 | 0.01046 | -0.0322 | 0.66922
-1 | 0.0666 | 0.01055 | -0.033 | 6.3128
-0.5 | 0.126 | 0.01056 | -0.0338 | 11.9318
0 | 0.1856 | 0.01062 | -0.0346 | 17.4765
0.5 | 0.2456 | 0.01066 | -0.0355 | 23.0394
1 | 0.3065 | 0.01074 | -0.0365 | 28.5382
1.5 | 0.3657 | 0.01097 | -0.0373 | 33.3364
2 | 0.4232 | 0.01107 | -0.0378 | 38.2294
2.5 | 0.4817 | 0.0112 | -0.0384 | 43.0089
3 | 0.5414 | 0.01134 | -0.0393 | 47.7425
3.5 | 0.6027 | 0.01148 | -0.0402 | 52.5
4 | 0.6577 | 0.01164 | -0.0402 | 56.5034
4.5 | 0.7157 | 0.01158 | -0.0405 | 61.8048
5 | 0.7731 | 0.0114 | -0.0404 | 67.8158
5.5 | 0.8322 | 0.01114 | -0.0405 | 74.7038
6 | 0.8822 | 0.0112 | -0.0393 | 78.7679
6.5 | 0.9352 | 0.01117 | -0.0385 | 83.7243
7 | 0.9767 | 0.01113 | -0.0355 | 87.7538
7.5 | 1.0074 | 0.01122 | -0.0305 | 89.7861
8 | 1.0166 | 0.01172 | -0.022 | 86.7406
8.5 | 1.0015 | 0.01339 | -0.011 | 74.7946
9 | 0.9662 | 0.01658 | 0.0009 | 58.275
9.5 | 0.936 | 0.02031 | 0.0105 | 46.0857
10 | 0.9167 | 0.02398 | 0.0179 | 38.2277
10.5 | 0.9413 | 0.02859 | 0.0147 | 32.9241
11 | 0.952 | 0.03219 | 0.0163 | 29.5744
12 | 0.9822 | 0.03853 | 0.0199 | 25.4918
12.5 | 0.9981 | 0.04183 | 0.0214 | 23.8609
13 | 1.0121 | 0.04539 | 0.0228 | 22.2979
13.5 | 1.0269 | 0.04906 | 0.024 | 20.9315
14 | 1.0396 | 0.05305 | 0.0249 | 19.5966
14.5 | 1.055 | 0.05694 | 0.0256 | 18.5283
15 | 1.0672 | 0.06125 | 0.0261 | 17.4237
15.5 | 1.0807 | 0.06558 | 0.0262 | 16.4791
16 | 1.0895 | 0.07049 | 0.0262 | 15.4561
16.5 | 1.1031 | 0.07508 | 0.026 | 14.6923
17 | 1.114 | 0.08009 | 0.0254 | 13.9094
17.5 | 1.124 | 0.08517 | 0.0247 | 13.1971
18 | 1.1339 | 0.09063 | 0.0235 | 12.5113
18.5 | 1.142 | 0.09639 | 0.022 | 11.8477
19 | 1.1505 | 0.10192 | 0.0205 | 11.2883
19.5 | 1.151 | 0.10909 | 0.0179 | 10.5509
20 | 1.15 | 0.11667 | 0.0146 | 9.8569

## 31. Re 500k Mach 0.50 (1)
BIGFOIL.COM POLAR EXPORT
GA 40-220
GA 40-220 |  |  |  | Cl Max: | 1.376 | at alpha= | 9.5 | deg
JavaFoil+Calcfoil stall+Eppler ext transition |  |  |  | L/D Max: | 79.722 | at alpha= | 6 | deg
Re: | 500000 |  |  | Cd Min: | 0.00902 | at alpha= | -0.5 | deg
Mach: | 0.5 |  |  | Cl=0 at alpha= | -1.6849 | deg
|  |  |  | @ Cl=0.1, Cd= | 0.0091975
|  |  |  | @ Cl=0.4, Cd= | 0.0098959
|  |  |  | @ Cl=0.6, Cd= | 0.010347
alpha (deg) | Cl | Cd | Cm | Cl/Cd
-20 | -1.052 | 0.23507 | 0.009 | -4.473
-19.5 | -1.024 | 0.2267 | 0.008 | -4.516
-19 | -0.996 | 0.21643 | 0.008 | -4.603
-18.5 | -0.971 | 0.21325 | 0.007 | -4.552
-18 | -0.939 | 0.20451 | 0.006 | -4.59
-17.5 | -0.909 | 0.20115 | 0.005 | -4.518
-17 | -0.88 | 0.19365 | 0.004 | -4.547
-16.5 | -0.852 | 0.19113 | 0.004 | -4.46
-16 | -0.825 | 0.17336 | 0.003 | -4.756
-15.5 | -0.796 | 0.16672 | 0.002 | -4.776
-15 | -0.768 | 0.1645 | 0.002 | -4.671
-14.5 | -0.74 | 0.16228 | 0.001 | -4.56
-14 | -0.712 | 0.14975 | 0 | -4.752
-13.5 | -0.681 | 0.14199 | 0 | -4.799
-13 | -0.653 | 0.1375 | -0.001 | -4.748
-12.5 | -0.624 | 0.13671 | -0.001 | -4.567
-12 | -0.596 | 0.17309 | -0.002 | -3.444
-11.5 | -0.568 | 0.12109 | -0.003 | -4.689
-11 | -0.539 | 0.118 | -0.003 | -4.57
-10.5 | -0.51 | 0.10452 | -0.004 | -4.881
-10 | -0.481 | 0.0988 | -0.004 | -4.873
-9.5 | -0.453 | 0.09618 | -0.005 | -4.708
-9 | -0.425 | 0.06857 | -0.006 | -6.195
-8.5 | -0.552 | 0.06553 | -0.006 | -8.418
-8 | -0.61 | 0.05691 | -0.008 | -10.726
-7.5 | -0.601 | 0.05166 | -0.007 | -11.634
-7 | -0.573 | 0.04772 | -0.009 | -12.016
-6.5 | -0.534 | 0.0443 | -0.01 | -12.062
-6 | -0.582 | 0.0178 | -0.022 | -32.686
-5.5 | -0.522 | 0.017 | -0.023 | -30.706
-5 | -0.459 | 0.01622 | -0.025 | -28.271
-4.5 | -0.393 | 0.01546 | -0.026 | -25.432
-4 | -0.326 | 0.01482 | -0.028 | -21.98
-3.5 | -0.257 | 0.01428 | -0.029 | -17.999
-3 | -0.187 | 0.01379 | -0.031 | -13.573
-2.5 | -0.118 | 0.00937 | -0.032 | -12.55
-2 | -0.046 | 0.00929 | -0.034 | -4.945
-1.5 | 0.027 | 0.00923 | -0.035 | 2.872
-1 | 0.099 | 0.0092 | -0.037 | 10.788
-0.5 | 0.172 | 0.00902 | -0.038 | 19.082
0 | 0.241 | 0.00945 | -0.04 | 25.522
0.5 | 0.312 | 0.00971 | -0.041 | 32.153
1 | 0.383 | 0.00986 | -0.043 | 38.86
1.5 | 0.454 | 0.01001 | -0.044 | 45.324
2 | 0.524 | 0.01023 | -0.045 | 51.194
2.5 | 0.593 | 0.01032 | -0.047 | 57.498
3 | 0.663 | 0.01059 | -0.048 | 62.591
3.5 | 0.732 | 0.01092 | -0.049 | 67.022
4 | 0.795 | 0.01135 | -0.051 | 70.04
4.5 | 0.861 | 0.01177 | -0.052 | 73.183
5 | 0.929 | 0.01219 | -0.053 | 76.146
5.5 | 0.994 | 0.01272 | -0.055 | 78.164
6 | 1.057 | 0.01326 | -0.056 | 79.722
6.5 | 1.119 | 0.01406 | -0.058 | 79.623
7 | 1.177 | 0.0148 | -0.059 | 79.516
7.5 | 1.226 | 0.02715 | -0.06 | 45.163
8 | 1.276 | 0.02888 | -0.061 | 44.168
8.5 | 1.319 | 0.03094 | -0.062 | 42.625
9 | 1.353 | 0.03329 | -0.064 | 40.652
9.5 | 1.376 | 0.0355 | -0.065 | 38.764
10 | 1.373 | 0.0385 | -0.066 | 35.655
10.5 | 1.32 | 0.04331 | -0.067 | 30.467
11 | 1.056 | 0.04974 | -0.068 | 21.231
11.5 | 0.765 | 0.09881 | -0.037 | 7.746
12 | 0.791 | 0.11985 | -0.034 | 6.6
12.5 | 0.819 | 0.1254 | -0.034 | 6.534
13 | 0.848 | 0.14118 | -0.035 | 6.003
13.5 | 0.876 | 0.14708 | -0.036 | 5.956
14 | 0.909 | 0.15746 | -0.043 | 5.774
14.5 | 0.935 | 0.16578 | -0.042 | 5.642

## 32. Re 500k Mach 0.50 (2)
BIGFOIL.COM POLAR EXPORT
GA 40-220
GA 40-220 |  |  |  | Cl Max: | 0.99 | at alpha= | 15.5 | deg
XFOIL ncrit=9 |  |  |  | L/D Max: | 65.4982 | at alpha= | 6 | deg
Re: | 500000 |  |  | Cd Min: | 0.23266 | at alpha= | -20 | deg
Mach: | 0.5 |  |  | Cl=0 at alpha= | -1.5038 | deg
|  |  |  | @ Cl=0.1, Cd= | 0.01198
|  |  |  | @ Cl=0.4, Cd= | 0.012768
|  |  |  | @ Cl=0.6, Cd= | 0.01379
alpha (deg) | Cl | Cd | Cm | Cl/Cd
-20 | -0.508 | 0.23266 | -0.0083 | -2.1834
-19 | -0.4494 | 0.21389 | -0.0259 | -2.1011
-18.5 | -0.4254 | 0.20719 | -0.03 | -2.0532
-18 | -0.409 | 0.20028 | -0.0331 | -2.0421
-17.5 | -0.3995 | 0.19121 | -0.0381 | -2.0893
-17 | -0.3766 | 0.18497 | -0.0409 | -2.036
-16.5 | -0.3582 | 0.17777 | -0.0447 | -2.015
-16 | -0.356 | 0.16698 | -0.0511 | -2.132
-15.5 | -0.3306 | 0.16104 | -0.0536 | -2.0529
-15 | -0.3142 | 0.1537 | -0.0573 | -2.0442
-14.5 | -0.3185 | 0.14101 | -0.0649 | -2.2587
-14 | -0.2958 | 0.13542 | -0.0669 | -2.1843
-13.5 | -0.3174 | 0.11762 | -0.0753 | -2.6985
-13 | -0.3177 | 0.10722 | -0.0807 | -2.9631
-12.5 | -0.3435 | 0.09129 | -0.0898 | -3.7627
-12 | -0.3807 | 0.07615 | -0.0995 | -4.9993
-11.5 | -0.4186 | 0.06382 | -0.1063 | -6.5591
-11 | -0.4504 | 0.05412 | -0.1098 | -8.3222
-10.5 | -0.4747 | 0.04639 | -0.1104 | -10.2328
-10 | -0.4941 | 0.03982 | -0.1088 | -12.4083
-9.5 | -0.4867 | 0.03537 | -0.1064 | -13.7602
-9 | -0.4639 | 0.03173 | -0.1035 | -14.6202
-8.5 | -0.4243 | 0.02911 | -0.1006 | -14.5757
-8 | -0.3812 | 0.02713 | -0.0977 | -14.0509
-7.5 | -0.3434 | 0.02539 | -0.0945 | -13.525
-7 | -0.311 | 0.02366 | -0.0909 | -13.1445
-6.5 | -0.2867 | 0.02167 | -0.087 | -13.2303
-6 | -0.2616 | 0.01983 | -0.0829 | -13.1921
-5.5 | -0.2354 | 0.01818 | -0.0786 | -12.9483
-4.5 | -0.2062 | 0.01471 | -0.0662 | -14.0177
-4 | -0.2572 | 0.01228 | -0.0488 | -20.9446
-3.5 | -0.2517 | 0.01095 | -0.0388 | -22.9863
-3 | -0.1925 | 0.01113 | -0.037 | -17.2956
-2.5 | -0.1298 | 0.01149 | -0.0359 | -11.2968
-2 | -0.0652 | 0.01181 | -0.0354 | -5.5207
-1.5 | 0.0005 | 0.01194 | -0.0355 | 0.041876
-1 | 0.0683 | 0.01192 | -0.0362 | 5.7299
-0.5 | 0.137 | 0.01205 | -0.0371 | 11.3693
0 | 0.1989 | 0.01226 | -0.0371 | 16.2235
0.5 | 0.2617 | 0.01241 | -0.0371 | 21.0878
1 | 0.3265 | 0.01257 | -0.0374 | 25.9745
1.5 | 0.3937 | 0.01274 | -0.0381 | 30.9027
2 | 0.4586 | 0.01303 | -0.0384 | 35.1957
2.5 | 0.512 | 0.01349 | -0.0369 | 37.954
3 | 0.5721 | 0.01375 | -0.0362 | 41.6073
3.5 | 0.6422 | 0.01385 | -0.0369 | 46.3682
4 | 0.6922 | 0.01431 | -0.0345 | 48.3718
4.5 | 0.7498 | 0.0144 | -0.0329 | 52.0694
5 | 0.8122 | 0.01424 | -0.0316 | 57.0365
5.5 | 0.8768 | 0.01355 | -0.0298 | 64.7085
6 | 0.9006 | 0.01375 | -0.0221 | 65.4982
6.5 | 0.9211 | 0.01437 | -0.0144 | 64.0988
7 | 0.9438 | 0.01515 | -0.0077 | 62.297
7.5 | 0.9537 | 0.01671 | -0.0002 | 57.0736
8 | 0.9446 | 0.01939 | 0.0087 | 48.7158
8.5 | 0.9053 | 0.02386 | 0.019 | 37.9422
9 | 0.8725 | 0.02882 | 0.027 | 30.2741
9.5 | 0.8517 | 0.03367 | 0.0332 | 25.2955
10 | 0.8441 | 0.03807 | 0.0379 | 22.1723
10.5 | 0.8488 | 0.04222 | 0.041 | 20.1042
11 | 0.8894 | 0.04741 | 0.036 | 18.7598
11.5 | 0.9077 | 0.05191 | 0.0363 | 17.486
12 | 0.9219 | 0.05656 | 0.0373 | 16.2995
12.5 | 0.9357 | 0.06144 | 0.0381 | 15.2295
13 | 0.9481 | 0.06663 | 0.0387 | 14.2293
13.5 | 0.9584 | 0.07221 | 0.0389 | 13.2724
14 | 0.9722 | 0.07766 | 0.039 | 12.5187
14.5 | 0.9806 | 0.08385 | 0.0385 | 11.6947
15 | 0.9892 | 0.09033 | 0.0376 | 10.951
15.5 | 0.99 | 0.09802 | 0.0356 | 10.1
16 | 0.9833 | 0.1069 | 0.0324 | 9.1983
16.5 | 0.9653 | 0.11785 | 0.0272 | 8.1909
17 | 0.9419 | 0.13016 | 0.0203 | 7.2365
17.5 | 0.9175 | 0.14328 | 0.0122 | 6.4035
18 | 0.8924 | 0.15728 | 0.0031 | 5.674
18.5 | 0.8179 | 0.18268 | -0.0133 | 4.4772
19 | 0.8045 | 0.19769 | -0.0221 | 4.0695
19.5 | 0.8081 | 0.209 | -0.0288 | 3.8665
20 | 0.805 | 0.22371 | -0.037 | 3.5984

## 33. Re 750k Mach 0.00 (1)
BIGFOIL.COM POLAR EXPORT
GA 40-220
GA 40-220 |  |  |  | Cl Max: | 1.655 | at alpha= | 16.5 | deg
JavaFoil+Calcfoil stall+Eppler ext transition |  |  |  | L/D Max: | 115.684 | at alpha= | 8 | deg
Re: | 750000 |  |  | Cd Min: | 0.00697 | at alpha= | -0.5 | deg
Mach: | 0 |  |  | Cl=0 at alpha= | -1.6825 | deg
|  |  |  | @ Cl=0.1, Cd= | 0.0071644
|  |  |  | @ Cl=0.4, Cd= | 0.007426
|  |  |  | @ Cl=0.6, Cd= | 0.0076626
alpha (deg) | Cl | Cd | Cm | Cl/Cd
-17.5 | -0.936 | 0.1407 | 0.004 | -6.655
-17 | -0.944 | 0.13527 | 0.004 | -6.978
-16.5 | -0.949 | 0.12779 | 0.003 | -7.428
-16 | -0.953 | 0.11987 | 0.003 | -7.947
-15.5 | -0.955 | 0.11267 | 0.002 | -8.473
-15 | -0.954 | 0.10607 | 0.002 | -8.992
-14.5 | -0.947 | 0.10253 | 0.001 | -9.238
-14 | -0.94 | 0.09643 | 0 | -9.753
-13.5 | -0.931 | 0.09011 | 0 | -10.333
-13 | -0.92 | 0.08375 | -0.001 | -10.987
-12.5 | -1.05 | 0.02617 | -0.003 | -40.133
-12 | -1.033 | 0.02437 | -0.004 | -42.4
-11.5 | -0.852 | 0.07209 | -0.003 | -11.816
-11 | -0.825 | 0.06801 | -0.003 | -12.138
-10.5 | -0.95 | 0.01966 | -0.008 | -48.33
-10 | -0.914 | 0.01879 | -0.009 | -48.634
-9.5 | -0.875 | 0.01791 | -0.01 | -48.82
-9 | -0.832 | 0.01707 | -0.011 | -48.738
-8.5 | -0.786 | 0.01648 | -0.013 | -47.713
-8 | -0.738 | 0.01564 | -0.014 | -47.22
-7.5 | -0.688 | 0.01507 | -0.015 | -45.638
-7 | -0.635 | 0.01443 | -0.017 | -44.004
-6.5 | -0.581 | 0.0139 | -0.018 | -41.758
-6 | -0.524 | 0.0134 | -0.019 | -39.084
-5.5 | -0.466 | 0.01296 | -0.02 | -35.956
-5 | -0.407 | 0.01244 | -0.022 | -32.745
-4.5 | -0.348 | 0.01208 | -0.023 | -28.775
-4 | -0.287 | 0.01169 | -0.024 | -24.568
-3.5 | -0.226 | 0.01135 | -0.026 | -19.947
-3 | -0.165 | 0.00727 | -0.027 | -22.747
-2.5 | -0.103 | 0.00725 | -0.029 | -14.175
-2 | -0.04 | 0.00722 | -0.03 | -5.543
-1.5 | 0.023 | 0.00719 | -0.031 | 3.208
-1 | 0.086 | 0.00722 | -0.033 | 11.933
-0.5 | 0.149 | 0.00697 | -0.034 | 21.414
0 | 0.214 | 0.00721 | -0.035 | 29.728
0.5 | 0.278 | 0.00719 | -0.037 | 38.64
1 | 0.342 | 0.00738 | -0.038 | 46.264
1.5 | 0.405 | 0.00743 | -0.039 | 54.541
2 | 0.469 | 0.00753 | -0.041 | 62.22
2.5 | 0.532 | 0.00748 | -0.042 | 71.168
3 | 0.589 | 0.00762 | -0.043 | 77.341
3.5 | 0.651 | 0.00786 | -0.044 | 82.807
4 | 0.708 | 0.00793 | -0.045 | 89.267
4.5 | 0.768 | 0.00809 | -0.046 | 94.889
5 | 0.827 | 0.00832 | -0.048 | 99.369
5.5 | 0.886 | 0.00864 | -0.049 | 102.576
6 | 0.945 | 0.00892 | -0.05 | 105.948
6.5 | 1.002 | 0.00893 | -0.051 | 112.184
7 | 1.058 | 0.00955 | -0.052 | 110.797
7.5 | 1.113 | 0.00965 | -0.054 | 115.367
8 | 1.167 | 0.01009 | -0.055 | 115.684
8.5 | 1.204 | 0.01991 | -0.055 | 60.473
9 | 1.254 | 0.02092 | -0.056 | 59.934
9.5 | 1.303 | 0.02205 | -0.057 | 59.07
10 | 1.348 | 0.02326 | -0.059 | 57.96
10.5 | 1.391 | 0.0245 | -0.06 | 56.768
11 | 1.431 | 0.02585 | -0.061 | 55.359
11.5 | 1.468 | 0.0272 | -0.062 | 53.977
12 | 1.503 | 0.02867 | -0.063 | 52.424
12.5 | 1.534 | 0.03031 | -0.064 | 50.612
13 | 1.562 | 0.03194 | -0.065 | 48.895
13.5 | 1.585 | 0.035 | -0.066 | 45.292
14 | 1.606 | 0.03685 | -0.067 | 43.575
14.5 | 1.623 | 0.039 | -0.067 | 41.607
15 | 1.636 | 0.04106 | -0.068 | 39.854
15.5 | 1.646 | 0.04329 | -0.069 | 38.032
16 | 1.652 | 0.04617 | -0.07 | 35.788
16.5 | 1.655 | 0.04878 | -0.071 | 33.925
17 | 1.653 | 0.05198 | -0.072 | 31.806
17.5 | 1.648 | 0.05565 | -0.072 | 29.615
18 | 1.639 | 0.05965 | -0.073 | 27.472
18.5 | 1.624 | 0.06515 | -0.074 | 24.933
19 | 1.608 | 0.0706 | -0.074 | 22.772
19.5 | 1.587 | 0.0769 | -0.074 | 20.632
20 | 1.566 | 0.0825 | -0.075 | 18.983

## 34. Re 750k Mach 0.00 (2)
BIGFOIL.COM POLAR EXPORT
GA 40-220
GA 40-220 |  |  |  | Cl Max: | 1.2308 | at alpha= | 20 | deg
XFOIL ncrit=9 |  |  |  | L/D Max: | 109.138 | at alpha= | 7.5 | deg
Re: | 750000 |  |  | Cd Min: | 0.20194 | at alpha= | -20 | deg
Mach: | 0 |  |  | Cl=0 at alpha= | -1.5722 | deg
|  |  |  | @ Cl=0.1, Cd= | 0.0082112
|  |  |  | @ Cl=0.4, Cd= | 0.0084759
|  |  |  | @ Cl=0.6, Cd= | 0.0086697
alpha (deg) | Cl | Cd | Cm | Cl/Cd
-20 | -0.5082 | 0.20194 | -0.0119 | -2.5166
-19.5 | -0.4889 | 0.19724 | -0.0149 | -2.4787
-19 | -0.4722 | 0.19169 | -0.0185 | -2.4634
-18 | -0.8141 | 0.08753 | -0.0678 | -9.3008
-17.5 | -0.8651 | 0.07303 | -0.0746 | -11.8458
-16.5 | -0.8821 | 0.05455 | -0.0869 | -16.1705
-16 | -0.8843 | 0.04906 | -0.0879 | -18.0249
-15.5 | -0.8836 | 0.04483 | -0.0868 | -19.71
-15 | -0.8735 | 0.04094 | -0.0855 | -21.3361
-14.5 | -0.8551 | 0.03827 | -0.0845 | -22.3439
-14 | -0.8351 | 0.03577 | -0.0833 | -23.3464
-13.5 | -0.8156 | 0.03362 | -0.0819 | -24.2594
-13 | -0.7903 | 0.03151 | -0.0805 | -25.0809
-12.5 | -0.7645 | 0.02961 | -0.0789 | -25.819
-12 | -0.7321 | 0.02771 | -0.0774 | -26.4201
-11.5 | -0.7027 | 0.02609 | -0.0759 | -26.9337
-11 | -0.6729 | 0.02463 | -0.0742 | -27.3203
-10.5 | -0.6424 | 0.02318 | -0.0724 | -27.7135
-10 | -0.614 | 0.0217 | -0.0702 | -28.2949
-9.5 | -0.587 | 0.02025 | -0.0678 | -28.9877
-9 | -0.5581 | 0.01895 | -0.0653 | -29.4512
-8.5 | -0.5283 | 0.01785 | -0.0627 | -29.5966
-8 | -0.5045 | 0.01646 | -0.0593 | -30.6501
-7.5 | -0.4742 | 0.01549 | -0.0563 | -30.6133
-7 | -0.4421 | 0.01472 | -0.0534 | -30.034
-6.5 | -0.4174 | 0.01373 | -0.049 | -30.4006
-6 | -0.3865 | 0.01322 | -0.0451 | -29.236
-5.5 | -0.3499 | 0.01268 | -0.0423 | -27.5946
-5 | -0.3115 | 0.01201 | -0.0398 | -25.9367
-4.5 | -0.2994 | 0.00986 | -0.0335 | -30.3651
-4 | -0.273 | 0.00818 | -0.0293 | -33.3741
-3.5 | -0.2197 | 0.00804 | -0.0292 | -27.3259
-3 | -0.1633 | 0.00804 | -0.0297 | -20.3109
-2.5 | -0.1071 | 0.00805 | -0.03 | -13.3043
-2 | -0.0498 | 0.0081 | -0.0305 | -6.1481
-1.5 | 0.0084 | 0.00815 | -0.0313 | 1.0307
-1 | 0.0671 | 0.0082 | -0.0323 | 8.1829
-0.5 | 0.1256 | 0.00822 | -0.0332 | 15.2798
0 | 0.1841 | 0.00825 | -0.0342 | 22.3152
0.5 | 0.2426 | 0.00825 | -0.0352 | 29.4061
1 | 0.3011 | 0.00828 | -0.0361 | 36.3647
1.5 | 0.3599 | 0.0084 | -0.0372 | 42.8452
2 | 0.418 | 0.00851 | -0.0381 | 49.1187
2.5 | 0.4756 | 0.00856 | -0.0389 | 55.5607
3 | 0.5336 | 0.00864 | -0.0399 | 61.7593
3.5 | 0.5913 | 0.00865 | -0.0407 | 68.3584
4 | 0.6488 | 0.00878 | -0.0415 | 73.8952
4.5 | 0.7036 | 0.00864 | -0.0417 | 81.4352
5 | 0.7577 | 0.00859 | -0.0417 | 88.2072
5.5 | 0.8124 | 0.00862 | -0.0419 | 94.2459
6 | 0.8661 | 0.00871 | -0.042 | 99.4374
6.5 | 0.9163 | 0.00875 | -0.0414 | 104.72
7 | 0.9628 | 0.00887 | -0.0401 | 108.5457
7.5 | 1.0008 | 0.00917 | -0.0373 | 109.1385
8 | 1.0028 | 0.01007 | -0.028 | 99.5829
8.5 | 0.9786 | 0.01213 | -0.0157 | 80.676
9 | 0.9602 | 0.01474 | -0.006 | 65.1425
9.5 | 0.9478 | 0.01757 | 0.0018 | 53.9442
10 | 0.9423 | 0.02033 | 0.0082 | 46.3502
10.5 | 0.9431 | 0.02293 | 0.0134 | 41.1295
11 | 0.9769 | 0.02573 | 0.0115 | 37.9674
11.5 | 1.0101 | 0.02851 | 0.0098 | 35.4297
12 | 1.0299 | 0.03099 | 0.0115 | 33.2333
12.5 | 1.0472 | 0.03372 | 0.0132 | 31.0558
13 | 1.0636 | 0.03661 | 0.0148 | 29.0522
13.5 | 1.0818 | 0.03945 | 0.0161 | 27.4221
14 | 1.0995 | 0.04247 | 0.0172 | 25.8889
14.5 | 1.1161 | 0.04566 | 0.0182 | 24.4437
15 | 1.1345 | 0.0488 | 0.0189 | 23.248
15.5 | 1.1503 | 0.05224 | 0.0195 | 22.0195
16 | 1.163 | 0.0561 | 0.0199 | 20.7308
16.5 | 1.178 | 0.05988 | 0.0201 | 19.6727
17 | 1.1898 | 0.06404 | 0.0201 | 18.579
17.5 | 1.1953 | 0.06902 | 0.02 | 17.3182
18 | 1.209 | 0.0733 | 0.0194 | 16.4939
18.5 | 1.2191 | 0.07806 | 0.0187 | 15.6175
19 | 1.2249 | 0.08348 | 0.0176 | 14.673
19.5 | 1.2235 | 0.08983 | 0.0162 | 13.6202
20 | 1.2308 | 0.09539 | 0.0145 | 12.9028

## 35. Re 750k Mach 0.10 (1)
BIGFOIL.COM POLAR EXPORT
GA 40-220
GA 40-220 |  |  |  | Cl Max: | 1.639 | at alpha= | 16 | deg
JavaFoil+Calcfoil stall+Eppler ext transition |  |  |  | L/D Max: | 115.21 | at alpha= | 8 | deg
Re: | 750000 |  |  | Cd Min: | 0.00704 | at alpha= | -0.5 | deg
Mach: | 0.1 |  |  | Cl=0 at alpha= | -1.6825 | deg
|  |  |  | @ Cl=0.1, Cd= | 0.0072067
|  |  |  | @ Cl=0.4, Cd= | 0.0075045
|  |  |  | @ Cl=0.6, Cd= | 0.0077057
alpha (deg) | Cl | Cd | Cm | Cl/Cd
-17.5 | -0.903 | 0.14389 | 0.004 | -6.279
-17 | -0.914 | 0.1373 | 0.004 | -6.659
-16.5 | -0.923 | 0.12925 | 0.003 | -7.142
-16 | -0.93 | 0.12116 | 0.003 | -7.672
-15.5 | -0.933 | 0.11443 | 0.002 | -8.156
-15 | -0.936 | 0.10763 | 0.002 | -8.692
-14.5 | -0.932 | 0.10332 | 0.001 | -9.016
-14 | -0.928 | 0.09768 | 0 | -9.501
-13.5 | -0.921 | 0.0915 | 0 | -10.063
-13 | -0.91 | 0.08558 | -0.001 | -10.637
-12.5 | -1.039 | 0.02755 | -0.003 | -37.706
-12 | -1.027 | 0.02496 | -0.004 | -41.161
-11.5 | -1.006 | 0.02315 | -0.005 | -43.466
-11 | -0.824 | 0.06842 | -0.003 | -12.045
-10.5 | -0.796 | 0.06472 | -0.004 | -12.305
-10 | -0.914 | 0.01899 | -0.009 | -48.13
-9.5 | -0.875 | 0.01805 | -0.01 | -48.503
-9 | -0.833 | 0.01726 | -0.011 | -48.296
-8.5 | -0.788 | 0.0165 | -0.013 | -47.781
-8 | -0.741 | 0.01579 | -0.014 | -46.9
-7.5 | -0.69 | 0.01518 | -0.015 | -45.462
-7 | -0.638 | 0.01457 | -0.017 | -43.768
-6.5 | -0.583 | 0.01398 | -0.018 | -41.687
-6 | -0.526 | 0.01353 | -0.019 | -38.886
-5.5 | -0.468 | 0.01301 | -0.021 | -35.989
-5 | -0.409 | 0.01257 | -0.022 | -32.538
-4.5 | -0.349 | 0.01211 | -0.023 | -28.825
-4 | -0.289 | 0.01172 | -0.025 | -24.618
-3.5 | -0.227 | 0.0114 | -0.026 | -19.946
-3 | -0.166 | 0.0073 | -0.028 | -22.767
-2.5 | -0.103 | 0.00725 | -0.029 | -14.242
-2 | -0.04 | 0.00723 | -0.03 | -5.56
-1.5 | 0.023 | 0.00727 | -0.032 | 3.187
-1 | 0.087 | 0.00725 | -0.033 | 11.94
-0.5 | 0.15 | 0.00704 | -0.034 | 21.315
0 | 0.215 | 0.00722 | -0.036 | 29.81
0.5 | 0.279 | 0.00728 | -0.037 | 38.368
1 | 0.343 | 0.00746 | -0.038 | 45.989
1.5 | 0.407 | 0.00751 | -0.04 | 54.191
2 | 0.471 | 0.00753 | -0.041 | 62.558
2.5 | 0.535 | 0.00746 | -0.042 | 71.705
3 | 0.592 | 0.00769 | -0.043 | 76.941
3.5 | 0.653 | 0.00781 | -0.044 | 83.65
4 | 0.711 | 0.00795 | -0.045 | 89.432
4.5 | 0.771 | 0.00818 | -0.047 | 94.232
5 | 0.831 | 0.00834 | -0.048 | 99.553
5.5 | 0.89 | 0.00873 | -0.049 | 101.971
6 | 0.949 | 0.009 | -0.05 | 105.385
6.5 | 1.006 | 0.00903 | -0.052 | 111.469
7 | 1.063 | 0.00965 | -0.053 | 110.084
7.5 | 1.118 | 0.00976 | -0.054 | 114.489
8 | 1.172 | 0.01017 | -0.055 | 115.21
8.5 | 1.209 | 0.02012 | -0.055 | 60.064
9 | 1.259 | 0.02116 | -0.057 | 59.496
9.5 | 1.307 | 0.02234 | -0.058 | 58.506
10 | 1.352 | 0.02352 | -0.059 | 57.494
10.5 | 1.395 | 0.02479 | -0.06 | 56.261
11 | 1.434 | 0.0262 | -0.061 | 54.748
11.5 | 1.471 | 0.02761 | -0.062 | 53.294
12 | 1.504 | 0.02912 | -0.063 | 51.67
12.5 | 1.535 | 0.03073 | -0.064 | 49.949
13 | 1.561 | 0.03247 | -0.065 | 48.084
13.5 | 1.583 | 0.03532 | -0.066 | 44.822
14 | 1.602 | 0.03752 | -0.067 | 42.692
14.5 | 1.617 | 0.03975 | -0.068 | 40.676
15 | 1.628 | 0.04189 | -0.069 | 38.871
15.5 | 1.636 | 0.04425 | -0.07 | 36.965
16 | 1.639 | 0.04706 | -0.07 | 34.826
16.5 | 1.637 | 0.0503 | -0.071 | 32.546
17 | 1.633 | 0.05336 | -0.072 | 30.595
17.5 | 1.624 | 0.05743 | -0.073 | 28.269
18 | 1.61 | 0.06175 | -0.073 | 26.074
18.5 | 1.59 | 0.06791 | -0.073 | 23.417
19 | 1.568 | 0.07429 | -0.074 | 21.106
19.5 | 1.539 | 0.08316 | -0.074 | 18.505
20 | 1.512 | 0.08989 | -0.074 | 16.817

## 36. Re 750k Mach 0.10 (2)
BIGFOIL.COM POLAR EXPORT
GA 40-220
GA 40-220 |  |  |  | Cl Max: | 1.222 | at alpha= | 20 | deg
XFOIL ncrit=9 |  |  |  | L/D Max: | 108.397 | at alpha= | 7 | deg
Re: | 750000 |  |  | Cd Min: | 0.2028 | at alpha= | -20 | deg
Mach: | 0.1 |  |  | Cl=0 at alpha= | -1.5718 | deg
|  |  |  | @ Cl=0.1, Cd= | 0.0082589
|  |  |  | @ Cl=0.4, Cd= | 0.0085121
|  |  |  | @ Cl=0.6, Cd= | 0.0087108
alpha (deg) | Cl | Cd | Cm | Cl/Cd
-20 | -0.508 | 0.2028 | -0.0118 | -2.5049
-19.5 | -0.4883 | 0.1981 | -0.0148 | -2.4649
-19 | -0.4713 | 0.19256 | -0.0184 | -2.4475
-18.5 | -0.4583 | 0.18542 | -0.0226 | -2.4717
-18 | -0.7017 | 0.10895 | -0.0566 | -6.4406
-17.5 | -0.7941 | 0.08449 | -0.0705 | -9.3987
-17 | -0.8373 | 0.07121 | -0.0771 | -11.7582
-16.5 | -0.8461 | 0.05911 | -0.088 | -14.314
-16 | -0.8591 | 0.05243 | -0.089 | -16.3857
-15.5 | -0.8647 | 0.04734 | -0.0883 | -18.2657
-15 | -0.8655 | 0.04269 | -0.0871 | -20.2741
-14.5 | -0.8482 | 0.03957 | -0.0861 | -21.4354
-14 | -0.8297 | 0.03683 | -0.0849 | -22.5278
-13.5 | -0.8114 | 0.03456 | -0.0836 | -23.478
-13 | -0.7875 | 0.03229 | -0.082 | -24.3884
-12.5 | -0.7616 | 0.03025 | -0.0805 | -25.1769
-11.5 | -0.7002 | 0.0266 | -0.0773 | -26.3233
-11 | -0.6706 | 0.02509 | -0.0756 | -26.7278
-10.5 | -0.6396 | 0.02359 | -0.0738 | -27.1132
-10 | -0.6088 | 0.02223 | -0.0718 | -27.3864
-9.5 | -0.5834 | 0.0206 | -0.0692 | -28.3204
-9 | -0.5546 | 0.01927 | -0.0667 | -28.7805
-8.5 | -0.525 | 0.01811 | -0.0641 | -28.9895
-8 | -0.5007 | 0.0167 | -0.0607 | -29.982
-7.5 | -0.4709 | 0.01569 | -0.0577 | -30.0127
-7 | -0.4391 | 0.01486 | -0.0547 | -29.5491
-6.5 | -0.4137 | 0.01384 | -0.0504 | -29.8916
-6 | -0.3828 | 0.0133 | -0.0466 | -28.782
-5.5 | -0.3489 | 0.01276 | -0.0432 | -27.3433
-5 | -0.3102 | 0.0121 | -0.0407 | -25.6364
-4.5 | -0.2973 | 0.01006 | -0.0344 | -29.5527
-4 | -0.274 | 0.00823 | -0.0297 | -33.2928
-3.5 | -0.2209 | 0.00808 | -0.0295 | -27.3391
-3 | -0.1643 | 0.00806 | -0.0299 | -20.3846
-2.5 | -0.1077 | 0.00808 | -0.0302 | -13.3292
-2 | -0.0501 | 0.00813 | -0.0307 | -6.1624
-1.5 | 0.0084 | 0.00819 | -0.0315 | 1.0256
-1 | 0.0675 | 0.00827 | -0.0325 | 8.162
-0.5 | 0.1262 | 0.00825 | -0.0334 | 15.297
0 | 0.1851 | 0.00827 | -0.0344 | 22.3821
0.5 | 0.244 | 0.00829 | -0.0353 | 29.4331
1 | 0.3029 | 0.00832 | -0.0363 | 36.4062
1.5 | 0.362 | 0.00846 | -0.0373 | 42.7896
2 | 0.4203 | 0.00854 | -0.0383 | 49.2155
2.5 | 0.4783 | 0.0086 | -0.0391 | 55.6163
3.5 | 0.5948 | 0.0087 | -0.0408 | 68.3678
4 | 0.6524 | 0.00882 | -0.0416 | 73.9683
4.5 | 0.7077 | 0.00868 | -0.0418 | 81.5323
5 | 0.7619 | 0.00863 | -0.0417 | 88.2851
5.5 | 0.8171 | 0.00867 | -0.042 | 94.2445
6 | 0.8708 | 0.00875 | -0.042 | 99.52
6.5 | 0.9211 | 0.00879 | -0.0413 | 104.7895
7 | 0.9669 | 0.00892 | -0.0398 | 108.3969
7.5 | 1.0028 | 0.00927 | -0.0365 | 108.1769
8 | 1.0003 | 0.01025 | -0.0264 | 97.5902
8.5 | 0.9746 | 0.01246 | -0.014 | 78.2183
9 | 0.9564 | 0.01516 | -0.0045 | 63.0871
9.5 | 0.9436 | 0.01809 | 0.0032 | 52.1614
10 | 0.9384 | 0.02089 | 0.0094 | 44.921
11 | 0.974 | 0.02641 | 0.0125 | 36.88
11.5 | 1.0076 | 0.02923 | 0.0108 | 34.4714
12 | 1.0265 | 0.0318 | 0.0125 | 32.2799
12.5 | 1.0443 | 0.03456 | 0.0142 | 30.217
13 | 1.061 | 0.03749 | 0.0158 | 28.3009
13.5 | 1.0785 | 0.04047 | 0.0171 | 26.6494
14 | 1.0968 | 0.04347 | 0.0182 | 25.2312
14.5 | 1.1116 | 0.04689 | 0.0192 | 23.7065
15 | 1.131 | 0.05003 | 0.0198 | 22.6064
15.5 | 1.1447 | 0.05375 | 0.0205 | 21.2967
16 | 1.1595 | 0.0575 | 0.0209 | 20.1652
16.5 | 1.1736 | 0.06144 | 0.021 | 19.1016
17 | 1.1823 | 0.06603 | 0.021 | 17.9055
17.5 | 1.19 | 0.0709 | 0.0207 | 16.7842
18 | 1.202 | 0.07545 | 0.0201 | 15.9311
18.5 | 1.2115 | 0.08043 | 0.0192 | 15.0628
19 | 1.2155 | 0.08618 | 0.018 | 14.1042
19.5 | 1.2161 | 0.09242 | 0.0165 | 13.1584
20 | 1.222 | 0.0983 | 0.0146 | 12.4313

## 37. Re 750k Mach 0.25 (1)
BIGFOIL.COM POLAR EXPORT
GA 40-220
GA 40-220 |  |  |  | Cl Max: | 1.562 | at alpha= | 14 | deg
JavaFoil+Calcfoil stall+Eppler ext transition |  |  |  | L/D Max: | 108.63 | at alpha= | 7.5 | deg
Re: | 750000 |  |  | Cd Min: | 0.00707 | at alpha= | -0.5 | deg
Mach: | 0.25 |  |  | Cl=0 at alpha= | -1.6846 | deg
|  |  |  | @ Cl=0.1, Cd= | 0.0072777
|  |  |  | @ Cl=0.4, Cd= | 0.0075962
|  |  |  | @ Cl=0.6, Cd= | 0.0079794
alpha (deg) | Cl | Cd | Cm | Cl/Cd
-16 | -0.728 | 0.1334 | 0.002 | -5.454
-15.5 | -0.759 | 0.1255 | 0.002 | -6.049
-15 | -0.786 | 0.12016 | 0.001 | -6.541
-14.5 | -0.808 | 0.11175 | 0.001 | -7.23
-14 | -0.825 | 0.10501 | 0 | -7.854
-13.5 | -0.836 | 0.09848 | 0 | -8.491
-13 | -0.842 | 0.09184 | -0.001 | -9.168
-12.5 | -0.844 | 0.08468 | -0.002 | -9.962
-12 | -0.84 | 0.0797 | -0.002 | -10.544
-11.5 | -0.833 | 0.07287 | -0.003 | -11.435
-11 | -0.956 | 0.02405 | -0.007 | -39.748
-10.5 | -0.935 | 0.02252 | -0.008 | -41.535
-10 | -0.764 | 0.06225 | -0.004 | -12.269
-9.5 | -0.877 | 0.01906 | -0.01 | -46.023
-9 | -0.84 | 0.01812 | -0.012 | -46.327
-8.5 | -0.797 | 0.01726 | -0.013 | -46.187
-8 | -0.752 | 0.01655 | -0.014 | -45.416
-7.5 | -0.702 | 0.01584 | -0.016 | -44.326
-7 | -0.65 | 0.01513 | -0.017 | -42.982
-6.5 | -0.595 | 0.0145 | -0.018 | -41.043
-6 | -0.538 | 0.01396 | -0.02 | -38.521
-5.5 | -0.479 | 0.01344 | -0.021 | -35.644
-5 | -0.419 | 0.01294 | -0.022 | -32.369
-4.5 | -0.358 | 0.01247 | -0.024 | -28.685
-4 | -0.296 | 0.01204 | -0.025 | -24.552
-3.5 | -0.233 | 0.01166 | -0.027 | -19.968
-3 | -0.171 | 0.00736 | -0.028 | -23.198
-2.5 | -0.106 | 0.00733 | -0.03 | -14.484
-2 | -0.041 | 0.0073 | -0.031 | -5.658
-1.5 | 0.024 | 0.00732 | -0.032 | 3.252
-1 | 0.089 | 0.00732 | -0.034 | 12.151
-0.5 | 0.154 | 0.00707 | -0.035 | 21.8
0 | 0.221 | 0.00729 | -0.037 | 30.341
0.5 | 0.287 | 0.00738 | -0.038 | 38.874
1 | 0.353 | 0.00756 | -0.039 | 46.647
1.5 | 0.418 | 0.00761 | -0.041 | 55.026
2 | 0.479 | 0.00761 | -0.042 | 62.92
2.5 | 0.542 | 0.00774 | -0.043 | 70.053
3 | 0.605 | 0.008 | -0.044 | 75.67
3.5 | 0.668 | 0.00803 | -0.045 | 83.217
4 | 0.728 | 0.00822 | -0.047 | 88.562
4.5 | 0.79 | 0.00841 | -0.048 | 93.869
5 | 0.851 | 0.00864 | -0.049 | 98.487
5.5 | 0.912 | 0.00905 | -0.05 | 100.713
6 | 0.971 | 0.00935 | -0.052 | 103.841
6.5 | 1.03 | 0.00973 | -0.053 | 105.899
7 | 1.087 | 0.01011 | -0.054 | 107.54
7.5 | 1.143 | 0.01052 | -0.055 | 108.63
8 | 1.184 | 0.01872 | -0.056 | 63.266
8.5 | 1.234 | 0.02128 | -0.057 | 57.985
9 | 1.283 | 0.02245 | -0.058 | 57.181
9.5 | 1.331 | 0.02378 | -0.059 | 55.97
10 | 1.375 | 0.02513 | -0.06 | 54.694
10.5 | 1.414 | 0.02662 | -0.061 | 53.111
11 | 1.45 | 0.02821 | -0.062 | 51.394
11.5 | 1.481 | 0.02975 | -0.063 | 49.787
12 | 1.508 | 0.0316 | -0.064 | 47.724
12.5 | 1.53 | 0.03344 | -0.066 | 45.758
13 | 1.545 | 0.03663 | -0.066 | 42.194
13.5 | 1.556 | 0.039 | -0.067 | 39.913
14 | 1.562 | 0.04145 | -0.068 | 37.673
14.5 | 1.56 | 0.04438 | -0.069 | 35.154
15 | 1.552 | 0.04737 | -0.07 | 32.771
15.5 | 1.538 | 0.05062 | -0.071 | 30.393
16 | 1.517 | 0.05464 | -0.072 | 27.755
16.5 | 1.488 | 0.05961 | -0.072 | 24.955
17 | 1.45 | 0.06592 | -0.072 | 22.003
17.5 | 1.392 | 0.07929 | -0.071 | 17.554
18 | 1.29 | 0.11162 | -0.065 | 11.554
18.5 | 1.205 | 0.14376 | -0.057 | 8.382
19 | 1.145 | 0.16189 | -0.053 | 7.074

## 38. Re 750k Mach 0.25 (2)
BIGFOIL.COM POLAR EXPORT
GA 40-220
GA 40-220 |  |  |  | Cl Max: | 1.1737 | at alpha= | 20 | deg
XFOIL ncrit=9 |  |  |  | L/D Max: | 106.566 | at alpha= | 7 | deg
Re: | 750000 |  |  | Cd Min: | 0.20752 | at alpha= | -20 | deg
Mach: | 0.25 |  |  | Cl=0 at alpha= | -1.572 | deg
|  |  |  | @ Cl=0.1, Cd= | 0.0084398
|  |  |  | @ Cl=0.4, Cd= | 0.008736
|  |  |  | @ Cl=0.6, Cd= | 0.0090121
alpha (deg) | Cl | Cd | Cm | Cl/Cd
-20 | -0.5077 | 0.20752 | -0.0115 | -2.4465
-19.5 | -0.486 | 0.20274 | -0.0145 | -2.3972
-19 | -0.4675 | 0.19712 | -0.0182 | -2.3717
-18 | -0.4301 | 0.1746 | -0.0374 | -2.4633
-17.5 | -0.4112 | 0.17079 | -0.0388 | -2.4076
-16.5 | -0.6125 | 0.09845 | -0.0734 | -6.2214
-15.5 | -0.7016 | 0.06983 | -0.0888 | -10.0473
-15 | -0.7391 | 0.0593 | -0.0923 | -12.4637
-14.5 | -0.7642 | 0.05129 | -0.0934 | -14.8996
-13.5 | -0.7644 | 0.04169 | -0.0922 | -18.3353
-13 | -0.7544 | 0.03803 | -0.0907 | -19.837
-12.5 | -0.7396 | 0.03483 | -0.0889 | -21.2346
-12 | -0.7168 | 0.03198 | -0.0869 | -22.414
-11.5 | -0.6893 | 0.02958 | -0.0849 | -23.3029
-11 | -0.6581 | 0.02764 | -0.0831 | -23.8097
-10.5 | -0.626 | 0.02592 | -0.0812 | -24.1512
-10 | -0.5938 | 0.02436 | -0.0791 | -24.376
-9.5 | -0.5646 | 0.02261 | -0.0767 | -24.9713
-9 | -0.5359 | 0.02109 | -0.074 | -25.4101
-8.5 | -0.5061 | 0.01966 | -0.0714 | -25.7426
-8 | -0.4779 | 0.01824 | -0.0684 | -26.2007
-7.5 | -0.4525 | 0.01689 | -0.0649 | -26.791
-7 | -0.4219 | 0.01576 | -0.0617 | -26.7703
-6.5 | -0.3952 | 0.0146 | -0.0577 | -27.0685
-6 | -0.3634 | 0.01379 | -0.0541 | -26.3524
-5.5 | -0.3361 | 0.01309 | -0.0494 | -25.6761
-4.5 | -0.2834 | 0.01107 | -0.0396 | -25.6007
-4 | -0.2778 | 0.00861 | -0.0319 | -32.2648
-3.5 | -0.2273 | 0.00826 | -0.0309 | -27.5182
-3 | -0.1695 | 0.00819 | -0.031 | -20.696
-2.5 | -0.1109 | 0.00827 | -0.0313 | -13.4099
-2 | -0.0517 | 0.00835 | -0.0317 | -6.1916
-1.5 | 0.0087 | 0.00842 | -0.0325 | 1.0333
-1 | 0.0694 | 0.00846 | -0.0334 | 8.2033
-0.5 | 0.1301 | 0.00842 | -0.0344 | 15.4513
0 | 0.1908 | 0.00844 | -0.0353 | 22.6066
0.5 | 0.2518 | 0.00851 | -0.0363 | 29.5887
1 | 0.3126 | 0.00856 | -0.0373 | 36.5187
1.5 | 0.373 | 0.0087 | -0.0383 | 42.8736
2 | 0.433 | 0.00878 | -0.0391 | 49.3166
2.5 | 0.4929 | 0.00882 | -0.0399 | 55.8844
3 | 0.5534 | 0.00892 | -0.0409 | 62.0404
3.5 | 0.6141 | 0.00904 | -0.0418 | 67.9314
4 | 0.6717 | 0.00907 | -0.0421 | 74.0573
4.5 | 0.7303 | 0.00898 | -0.0424 | 81.3252
5 | 0.7847 | 0.00888 | -0.0419 | 88.3671
6 | 0.8955 | 0.00901 | -0.0414 | 99.3896
7 | 0.9868 | 0.00926 | -0.0372 | 106.5659
7.5 | 1.004 | 0.00976 | -0.0299 | 102.8689
8 | 0.985 | 0.0115 | -0.0177 | 85.6522
8.5 | 0.9538 | 0.01448 | -0.0058 | 65.8702
9 | 0.9342 | 0.01773 | 0.003 | 52.6904
9.5 | 0.9214 | 0.02105 | 0.0101 | 43.772
10 | 0.9172 | 0.02412 | 0.0159 | 38.0265
10.5 | 0.9199 | 0.02703 | 0.0206 | 34.0326
11 | 0.9553 | 0.0301 | 0.0185 | 31.7375
11.5 | 0.992 | 0.03324 | 0.0161 | 29.8436
12 | 1.0104 | 0.03618 | 0.0179 | 27.927
12.5 | 1.0269 | 0.03933 | 0.0195 | 26.1098
13 | 1.045 | 0.0425 | 0.0209 | 24.5882
13.5 | 1.0623 | 0.04583 | 0.0222 | 23.1791
14 | 1.0796 | 0.0493 | 0.0233 | 21.8986
14.5 | 1.0953 | 0.05304 | 0.0241 | 20.6505
15 | 1.1108 | 0.05691 | 0.0247 | 19.5185
15.5 | 1.1206 | 0.06147 | 0.0252 | 18.23
16 | 1.135 | 0.06572 | 0.0254 | 17.2702
16.5 | 1.1448 | 0.07062 | 0.0252 | 16.2107
17 | 1.1494 | 0.07618 | 0.0248 | 15.0879
17.5 | 1.1589 | 0.08144 | 0.024 | 14.2301
18 | 1.166 | 0.08718 | 0.0229 | 13.3746
18.5 | 1.1691 | 0.0935 | 0.0212 | 12.5037
19 | 1.1697 | 0.10024 | 0.0193 | 11.669
19.5 | 1.173 | 0.10702 | 0.0168 | 10.9606
20 | 1.1737 | 0.11419 | 0.0139 | 10.2785

## 39. Re 750k Mach 0.50 (1)
BIGFOIL.COM POLAR EXPORT
GA 40-220
GA 40-220 |  |  |  | Cl Max: | 1.379 | at alpha= | 9.5 | deg
JavaFoil+Calcfoil stall+Eppler ext transition |  |  |  | L/D Max: | 95.16 | at alpha= | 6 | deg
Re: | 750000 |  |  | Cd Min: | 0.00787 | at alpha= | -1.5 | deg
Mach: | 0.5 |  |  | Cl=0 at alpha= | -1.6849 | deg
|  |  |  | @ Cl=0.1, Cd= | 0.0078904
|  |  |  | @ Cl=0.4, Cd= | 0.0084497
|  |  |  | @ Cl=0.6, Cd= | 0.0087726
alpha (deg) | Cl | Cd | Cm | Cl/Cd
-20 | -1.052 | 0.2148 | 0.009 | -4.897
-19.5 | -1.024 | 0.20764 | 0.008 | -4.931
-19 | -0.996 | 0.20103 | 0.008 | -4.957
-18.5 | -0.971 | 0.19604 | 0.007 | -4.955
-18 | -0.941 | 0.19216 | 0.006 | -4.894
-17.5 | -0.91 | 0.18351 | 0.005 | -4.957
-17 | -0.881 | 0.18046 | 0.005 | -4.882
-16.5 | -0.853 | 0.17236 | 0.004 | -4.948
-16 | -0.825 | 0.15876 | 0.003 | -5.196
-15.5 | -0.797 | 0.15443 | 0.002 | -5.158
-15 | -0.769 | 0.15149 | 0.002 | -5.074
-14.5 | -0.74 | 0.1515 | 0.001 | -4.886
-14 | -0.713 | 0.14155 | 0 | -5.034
-13.5 | -0.682 | 0.1305 | 0 | -5.223
-13 | -0.653 | 0.12624 | -0.001 | -5.173
-12.5 | -0.625 | 0.12652 | -0.002 | -4.936
-12 | -0.596 | 0.15688 | -0.002 | -3.8
-11.5 | -0.568 | 0.11139 | -0.003 | -5.098
-11 | -0.539 | 0.1083 | -0.003 | -4.98
-10.5 | -0.51 | 0.09582 | -0.004 | -5.325
-10 | -0.482 | 0.09147 | -0.004 | -5.265
-9.5 | -0.453 | 0.08937 | -0.005 | -5.068
-9 | -0.425 | 0.0661 | -0.006 | -6.43
-8.5 | -0.552 | 0.06284 | -0.007 | -8.786
-8 | -0.611 | 0.05497 | -0.008 | -11.114
-7.5 | -0.601 | 0.04991 | -0.008 | -12.045
-7 | -0.574 | 0.04603 | -0.009 | -12.48
-6.5 | -0.639 | 0.0173 | -0.02 | -36.943
-6 | -0.583 | 0.01639 | -0.022 | -35.596
-5.5 | -0.523 | 0.01559 | -0.023 | -33.558
-5 | -0.46 | 0.01484 | -0.025 | -30.985
-4.5 | -0.394 | 0.01414 | -0.026 | -27.871
-4 | -0.326 | 0.01356 | -0.028 | -24.067
-3.5 | -0.258 | 0.01306 | -0.03 | -19.725
-3 | -0.188 | 0.0126 | -0.031 | -14.882
-2.5 | -0.118 | 0.00814 | -0.033 | -14.542
-2 | -0.046 | 0.00792 | -0.034 | -5.829
-1.5 | 0.027 | 0.00787 | -0.036 | 3.38
-1 | 0.099 | 0.00789 | -0.037 | 12.605
-0.5 | 0.172 | 0.00792 | -0.039 | 21.743
0 | 0.243 | 0.00813 | -0.04 | 29.89
0.5 | 0.314 | 0.00834 | -0.041 | 37.692
1 | 0.386 | 0.00843 | -0.043 | 45.744
1.5 | 0.457 | 0.00853 | -0.044 | 53.567
2 | 0.528 | 0.00869 | -0.046 | 60.762
2.5 | 0.599 | 0.00877 | -0.047 | 68.294
3 | 0.669 | 0.00895 | -0.049 | 74.728
3.5 | 0.739 | 0.00918 | -0.05 | 80.497
4 | 0.803 | 0.00948 | -0.051 | 84.703
4.5 | 0.872 | 0.00983 | -0.053 | 88.649
5 | 0.939 | 0.01028 | -0.054 | 91.357
5.5 | 1.004 | 0.01071 | -0.056 | 93.801
6 | 1.068 | 0.01122 | -0.057 | 95.16
6.5 | 1.129 | 0.0119 | -0.058 | 94.879
7 | 1.187 | 0.01254 | -0.06 | 94.713
7.5 | 1.229 | 0.02511 | -0.06 | 48.948
8 | 1.278 | 0.02671 | -0.061 | 47.857
8.5 | 1.322 | 0.02861 | -0.063 | 46.186
9 | 1.356 | 0.03077 | -0.064 | 44.07
9.5 | 1.379 | 0.03291 | -0.065 | 41.909
10 | 1.376 | 0.03559 | -0.066 | 38.644
10.5 | 1.322 | 0.04014 | -0.067 | 32.945
11 | 1.061 | 0.04579 | -0.068 | 23.18
11.5 | 0.769 | 0.09456 | -0.041 | 8.128
12 | 0.792 | 0.11453 | -0.035 | 6.912
12.5 | 0.82 | 0.11716 | -0.035 | 6.995
13 | 0.848 | 0.12939 | -0.035 | 6.551
13.5 | 0.876 | 0.13499 | -0.037 | 6.491
14 | 0.91 | 0.14338 | -0.044 | 6.345
14.5 | 0.936 | 0.15205 | -0.043 | 6.155

## 40. Re 750k Mach 0.50 (2)
BIGFOIL.COM POLAR EXPORT
GA 40-220
GA 40-220 |  |  |  | Cl Max: | 1.0188 | at alpha= | 15.5 | deg
XFOIL ncrit=9 |  |  |  | L/D Max: | 88.6985 | at alpha= | 6 | deg
Re: | 750000 |  |  | Cd Min: | 0.22924 | at alpha= | -20 | deg
Mach: | 0.5 |  |  | Cl=0 at alpha= | -1.5553 | deg
|  |  |  | @ Cl=0.1, Cd= | 0.0093576
|  |  |  | @ Cl=0.4, Cd= | 0.0097695
|  |  |  | @ Cl=0.6, Cd= | 0.010356
alpha (deg) | Cl | Cd | Cm | Cl/Cd
-20 | -0.5056 | 0.22924 | -0.0119 | -2.2055
-19.5 | -0.4681 | 0.22118 | -0.0205 | -2.1164
-18.5 | -0.4405 | 0.20516 | -0.0287 | -2.1471
-18 | -0.4256 | 0.19672 | -0.0331 | -2.1635
-17.5 | -0.3997 | 0.19109 | -0.0358 | -2.0917
-17 | -0.3803 | 0.18397 | -0.0398 | -2.0672
-16.5 | -0.3763 | 0.17268 | -0.0464 | -2.1792
-16 | -0.3564 | 0.16546 | -0.0499 | -2.154
-15.5 | -0.3357 | 0.159 | -0.0531 | -2.1113
-14.5 | -0.3281 | 0.13627 | -0.0641 | -2.4077
-14 | -0.3235 | 0.12655 | -0.0691 | -2.5563
-13.5 | -0.335 | 0.11321 | -0.0762 | -2.9591
-13 | -0.3654 | 0.09619 | -0.0855 | -3.7987
-12.5 | -0.4014 | 0.08036 | -0.0956 | -4.995
-12 | -0.4345 | 0.06771 | -0.1032 | -6.4171
-11.5 | -0.4596 | 0.05791 | -0.1079 | -7.9365
-11 | -0.4841 | 0.04944 | -0.1101 | -9.7917
-10.5 | -0.5006 | 0.04264 | -0.1099 | -11.7402
-10 | -0.5082 | 0.03679 | -0.1081 | -13.8135
-9.5 | -0.4979 | 0.03224 | -0.1051 | -15.4435
-9 | -0.4702 | 0.02921 | -0.1019 | -16.0972
-8.5 | -0.4349 | 0.02698 | -0.0988 | -16.1193
-8 | -0.399 | 0.02504 | -0.0955 | -15.9345
-7.5 | -0.37 | 0.02305 | -0.0918 | -16.0521
-7 | -0.3421 | 0.02118 | -0.088 | -16.152
-6.5 | -0.3135 | 0.01938 | -0.0842 | -16.1765
-6 | -0.2884 | 0.01758 | -0.0799 | -16.405
-5.5 | -0.2581 | 0.01615 | -0.0757 | -15.9814
-5 | -0.2262 | 0.01493 | -0.0715 | -15.1507
-4 | -0.2194 | 0.01179 | -0.0534 | -18.609
-3.5 | -0.2448 | 0.00927 | -0.0393 | -26.4078
-3 | -0.1904 | 0.00904 | -0.037 | -21.0619
-2.5 | -0.1267 | 0.00912 | -0.0363 | -13.8925
-2 | -0.0603 | 0.00923 | -0.0362 | -6.533
-1.5 | 0.0075 | 0.00932 | -0.0366 | 0.80472
-1 | 0.0764 | 0.00932 | -0.0374 | 8.1974
-0.5 | 0.1455 | 0.00943 | -0.0383 | 15.4295
0 | 0.2128 | 0.00952 | -0.039 | 22.3529
0.5 | 0.2799 | 0.00959 | -0.0396 | 29.1867
1 | 0.3475 | 0.00967 | -0.0403 | 35.9359
1.5 | 0.4161 | 0.0098 | -0.0412 | 42.4592
2 | 0.4849 | 0.00998 | -0.042 | 48.5872
2.5 | 0.5492 | 0.01019 | -0.0421 | 53.896
3 | 0.6135 | 0.0104 | -0.042 | 58.9904
3.5 | 0.6802 | 0.01047 | -0.0421 | 64.9666
4 | 0.7495 | 0.01065 | -0.0426 | 70.3756
4.5 | 0.806 | 0.0106 | -0.0405 | 76.0377
5 | 0.8607 | 0.01041 | -0.0377 | 82.6801
5.5 | 0.9182 | 0.01048 | -0.0355 | 87.6145
6 | 0.9473 | 0.01068 | -0.0283 | 88.6985
6.5 | 0.9745 | 0.01122 | -0.0213 | 86.8538
7 | 0.9851 | 0.01246 | -0.0128 | 79.061
7.5 | 0.9602 | 0.01544 | -0.0013 | 62.1891
8 | 0.9124 | 0.02013 | 0.0106 | 45.3254
8.5 | 0.8772 | 0.02504 | 0.0195 | 35.0319
9 | 0.8581 | 0.02965 | 0.026 | 28.941
9.5 | 0.8521 | 0.03386 | 0.031 | 25.1654
10 | 0.8577 | 0.03766 | 0.0348 | 22.7748
11.5 | 0.9158 | 0.04881 | 0.0401 | 18.7625
12 | 0.9547 | 0.05396 | 0.036 | 17.6927
12.5 | 0.9704 | 0.05859 | 0.0371 | 16.5626
13 | 0.9827 | 0.06369 | 0.0379 | 15.4294
13.5 | 0.9957 | 0.06896 | 0.0384 | 14.4388
14 | 1.0023 | 0.07501 | 0.0384 | 13.3622
14.5 | 1.0125 | 0.08099 | 0.0381 | 12.5015
15 | 1.0187 | 0.08764 | 0.0372 | 11.6237
15.5 | 1.0188 | 0.09516 | 0.0355 | 10.7062
16 | 1.0166 | 0.1034 | 0.033 | 9.8317
16.5 | 1.0083 | 0.11268 | 0.0292 | 8.9483
17 | 0.9958 | 0.12297 | 0.0241 | 8.0979
17.5 | 0.9753 | 0.13484 | 0.0173 | 7.233
18 | 0.9483 | 0.14837 | 0.0088 | 6.3915
18.5 | 0.9188 | 0.16312 | -0.0009 | 5.6327
19 | 0.8929 | 0.17802 | -0.0108 | 5.0157
19.5 | 0.8323 | 0.20219 | -0.0256 | 4.1164
20 | 0.8349 | 0.21366 | -0.0325 | 3.9076

## 41. Re 1M Mach 0.00 (1)
BIGFOIL.COM POLAR EXPORT
GA 40-220
GA 40-220 |  |  |  | Cl Max: | 1.659 | at alpha= | 16.5 | deg
JavaFoil+Calcfoil stall+Eppler ext transition |  |  |  | L/D Max: | 127.421 | at alpha= | 7.5 | deg
Re: | 1000000 |  |  | Cd Min: | 0.00648 | at alpha= | -0.5 | deg
Mach: | 0 |  |  | Cl=0 at alpha= | -1.6825 | deg
|  |  |  | @ Cl=0.1, Cd= | 0.0066667
|  |  |  | @ Cl=0.4, Cd= | 0.0068568
|  |  |  | @ Cl=0.6, Cd= | 0.0069713
alpha (deg) | Cl | Cd | Cm | Cl/Cd
-18 | -0.928 | 0.14472 | 0.005 | -6.41
-17.5 | -0.937 | 0.13804 | 0.004 | -6.79
-17 | -0.946 | 0.13098 | 0.004 | -7.22
-16.5 | -0.951 | 0.12357 | 0.003 | -7.699
-16 | -0.957 | 0.11558 | 0.003 | -8.278
-15.5 | -0.958 | 0.10899 | 0.002 | -8.793
-15 | -0.959 | 0.10094 | 0.002 | -9.504
-14.5 | -0.951 | 0.09869 | 0.001 | -9.637
-14 | -0.947 | 0.09092 | 0 | -10.42
-13.5 | -1.06 | 0.03497 | -0.001 | -30.299
-13 | -1.068 | 0.02755 | -0.002 | -38.754
-12.5 | -1.058 | 0.02394 | -0.003 | -44.17
-12 | -1.037 | 0.0223 | -0.004 | -46.5
-11.5 | -1.014 | 0.02059 | -0.005 | -49.254
-11 | -0.985 | 0.01945 | -0.006 | -50.635
-10.5 | -0.952 | 0.0186 | -0.008 | -51.192
-10 | -0.916 | 0.01774 | -0.009 | -51.624
-9.5 | -0.876 | 0.0169 | -0.01 | -51.843
-9 | -0.833 | 0.0161 | -0.011 | -51.778
-8.5 | -0.788 | 0.01548 | -0.013 | -50.895
-8 | -0.74 | 0.01473 | -0.014 | -50.214
-7.5 | -0.689 | 0.01417 | -0.015 | -48.631
-7 | -0.636 | 0.01358 | -0.017 | -46.849
-6.5 | -0.581 | 0.01306 | -0.018 | -44.525
-6 | -0.525 | 0.01261 | -0.019 | -41.601
-5.5 | -0.467 | 0.01215 | -0.02 | -38.424
-5 | -0.408 | 0.01172 | -0.022 | -34.81
-4.5 | -0.348 | 0.01139 | -0.023 | -30.581
-4 | -0.288 | 0.011 | -0.025 | -26.172
-3.5 | -0.227 | 0.01066 | -0.026 | -21.267
-3 | -0.165 | 0.00674 | -0.027 | -24.548
-2.5 | -0.103 | 0.0067 | -0.029 | -15.339
-2 | -0.04 | 0.00668 | -0.03 | -5.989
-1.5 | 0.023 | 0.00668 | -0.031 | 3.454
-1 | 0.086 | 0.00672 | -0.033 | 12.813
-0.5 | 0.149 | 0.00648 | -0.034 | 23.05
0 | 0.214 | 0.00665 | -0.035 | 32.242
0.5 | 0.278 | 0.0067 | -0.037 | 41.482
1 | 0.342 | 0.00682 | -0.038 | 50.086
1.5 | 0.405 | 0.00686 | -0.039 | 59.032
2 | 0.469 | 0.0069 | -0.041 | 67.919
2.5 | 0.532 | 0.0069 | -0.042 | 77.195
3 | 0.596 | 0.00696 | -0.043 | 85.681
3.5 | 0.66 | 0.00714 | -0.045 | 92.425
4 | 0.72 | 0.00716 | -0.046 | 100.548
4.5 | 0.774 | 0.0073 | -0.047 | 106.105
5 | 0.834 | 0.00755 | -0.048 | 110.499
5.5 | 0.892 | 0.00787 | -0.049 | 113.324
6 | 0.95 | 0.00813 | -0.05 | 116.79
6.5 | 1.006 | 0.00814 | -0.052 | 123.614
7 | 1.063 | 0.00875 | -0.053 | 121.511
7.5 | 1.118 | 0.00877 | -0.054 | 127.421
8 | 1.172 | 0.00928 | -0.055 | 126.285
8.5 | 1.206 | 0.0188 | -0.055 | 64.139
9 | 1.256 | 0.01976 | -0.056 | 63.585
9.5 | 1.305 | 0.02124 | -0.057 | 61.446
10 | 1.351 | 0.02195 | -0.059 | 61.522
10.5 | 1.393 | 0.02313 | -0.06 | 60.238
11 | 1.434 | 0.02438 | -0.061 | 58.794
11.5 | 1.471 | 0.02602 | -0.062 | 56.524
12 | 1.505 | 0.02737 | -0.063 | 54.993
12.5 | 1.537 | 0.02862 | -0.064 | 53.687
13 | 1.565 | 0.0302 | -0.065 | 51.815
13.5 | 1.588 | 0.03283 | -0.066 | 48.376
14 | 1.609 | 0.03464 | -0.067 | 46.449
14.5 | 1.626 | 0.0366 | -0.068 | 44.426
15 | 1.64 | 0.03881 | -0.069 | 42.245
15.5 | 1.65 | 0.04086 | -0.07 | 40.372
16 | 1.656 | 0.04352 | -0.07 | 38.049
16.5 | 1.659 | 0.04605 | -0.071 | 36.02
17 | 1.658 | 0.04895 | -0.072 | 33.864
17.5 | 1.653 | 0.0521 | -0.073 | 31.72
18 | 1.644 | 0.0559 | -0.073 | 29.416
18.5 | 1.631 | 0.06062 | -0.074 | 26.906
19 | 1.615 | 0.06511 | -0.074 | 24.81
19.5 | 1.597 | 0.0701 | -0.075 | 22.78
20 | 1.578 | 0.07456 | -0.076 | 21.164

## 42. Re 1M Mach 0.00 (2)
BIGFOIL.COM POLAR EXPORT
GA 40-220
GA 40-220 |  |  |  | Cl Max: | 1.275 | at alpha= | 19.5 | deg
XFOIL ncrit=9 |  |  |  | L/D Max: | 118.686 | at alpha= | 7 | deg
Re: | 1000000 |  |  | Cd Min: | 0.11105 | at alpha= | -20 | deg
Mach: | 0 |  |  | Cl=0 at alpha= | -1.5796 | deg
|  |  |  | @ Cl=0.1, Cd= | 0.0071718
|  |  |  | @ Cl=0.4, Cd= | 0.0073462
|  |  |  | @ Cl=0.6, Cd= | 0.007552
alpha (deg) | Cl | Cd | Cm | Cl/Cd
-20 | -0.8611 | 0.11105 | -0.0515 | -7.7542
-19.5 | -0.9091 | 0.09488 | -0.0606 | -9.5816
-19 | -0.9374 | 0.08322 | -0.0665 | -11.2641
-18.5 | -0.9537 | 0.07404 | -0.0707 | -12.8809
-18 | -0.9623 | 0.06654 | -0.0736 | -14.462
-17.5 | -0.9662 | 0.06009 | -0.0755 | -16.0792
-17 | -0.9479 | 0.05278 | -0.0828 | -17.9595
-16.5 | -0.9266 | 0.04823 | -0.0861 | -19.2121
-16 | -0.9159 | 0.0448 | -0.0855 | -20.4442
-15.5 | -0.9031 | 0.04155 | -0.0847 | -21.7353
-15 | -0.8871 | 0.03863 | -0.0839 | -22.964
-14.5 | -0.8684 | 0.03599 | -0.0829 | -24.1289
-14 | -0.8476 | 0.03357 | -0.0817 | -25.2487
-13.5 | -0.8248 | 0.03148 | -0.0805 | -26.2008
-13 | -0.8038 | 0.02915 | -0.0787 | -27.5746
-12.5 | -0.7784 | 0.02735 | -0.0772 | -28.4607
-12 | -0.7528 | 0.02558 | -0.0754 | -29.4292
-11.5 | -0.7242 | 0.02407 | -0.0737 | -30.0872
-11 | -0.694 | 0.0227 | -0.072 | -30.5727
-10.5 | -0.6726 | 0.0209 | -0.0692 | -32.1818
-10 | -0.6462 | 0.01943 | -0.0668 | -33.2578
-9.5 | -0.6151 | 0.01835 | -0.0646 | -33.5204
-9 | -0.584 | 0.01723 | -0.0622 | -33.8944
-8.5 | -0.5584 | 0.01598 | -0.059 | -34.9437
-8 | -0.5297 | 0.01498 | -0.0558 | -35.3605
-7.5 | -0.496 | 0.01419 | -0.0532 | -34.9542
-7 | -0.4671 | 0.01334 | -0.0495 | -35.015
-6.5 | -0.4384 | 0.01275 | -0.0454 | -34.3843
-6 | -0.4014 | 0.01228 | -0.0425 | -32.6873
-5.5 | -0.3601 | 0.01177 | -0.0405 | -30.5947
-5 | -0.3171 | 0.01127 | -0.0387 | -28.1366
-4.5 | -0.2874 | 0.01 | -0.035 | -28.74
-4 | -0.2669 | 0.00787 | -0.0301 | -33.9136
-3.5 | -0.2196 | 0.00724 | -0.0291 | -30.3315
-3 | -0.1637 | 0.00714 | -0.0295 | -22.9272
-2.5 | -0.1069 | 0.00717 | -0.03 | -14.9093
-2 | -0.0491 | 0.00714 | -0.0307 | -6.8768
-1.5 | 0.0093 | 0.00719 | -0.0315 | 1.2935
-1 | 0.0679 | 0.00715 | -0.0324 | 9.4965
-0.5 | 0.1267 | 0.00719 | -0.0334 | 17.6217
0 | 0.1856 | 0.0073 | -0.0344 | 25.4247
0.5 | 0.2442 | 0.00726 | -0.0354 | 33.6364
1 | 0.303 | 0.0073 | -0.0364 | 41.5068
1.5 | 0.3618 | 0.00732 | -0.0374 | 49.4262
2 | 0.4201 | 0.00736 | -0.0383 | 57.0788
2.5 | 0.4789 | 0.0075 | -0.0394 | 63.8533
3 | 0.5369 | 0.00756 | -0.0403 | 71.0185
3.5 | 0.5943 | 0.00755 | -0.0411 | 78.7152
4 | 0.6515 | 0.00757 | -0.0417 | 86.0634
4.5 | 0.7065 | 0.00751 | -0.042 | 94.0746
5 | 0.7621 | 0.00762 | -0.0424 | 100.0131
5.5 | 0.8175 | 0.00762 | -0.0428 | 107.2835
6 | 0.8712 | 0.00774 | -0.0429 | 112.5581
6.5 | 0.9216 | 0.00783 | -0.0424 | 117.7011
7 | 0.9661 | 0.00814 | -0.0409 | 118.6855
7.5 | 0.9861 | 0.00895 | -0.0349 | 110.1788
8 | 0.9674 | 0.01051 | -0.0224 | 92.0457
8.5 | 0.9537 | 0.01266 | -0.0125 | 75.3318
10.5 | 0.9545 | 0.0223 | 0.0115 | 42.8027
11 | 0.9687 | 0.02435 | 0.0151 | 39.7823
11.5 | 1.0151 | 0.02687 | 0.0112 | 37.7782
12 | 1.0486 | 0.02953 | 0.0098 | 35.5097
12.5 | 1.0667 | 0.03215 | 0.0116 | 33.1788
13 | 1.086 | 0.03478 | 0.0131 | 31.2248
13.5 | 1.1057 | 0.03748 | 0.0144 | 29.5011
14 | 1.1258 | 0.04022 | 0.0155 | 27.991
14.5 | 1.1447 | 0.04313 | 0.0165 | 26.5407
15 | 1.1644 | 0.04607 | 0.0173 | 25.2746
15.5 | 1.1832 | 0.04916 | 0.0179 | 24.0683
16 | 1.1962 | 0.05286 | 0.0186 | 22.6296
16.5 | 1.2141 | 0.05622 | 0.0189 | 21.5955
17 | 1.2306 | 0.0598 | 0.019 | 20.5786
17.5 | 1.2393 | 0.06425 | 0.0191 | 19.2887
18 | 1.2471 | 0.06894 | 0.0189 | 18.0896
18.5 | 1.2605 | 0.07317 | 0.0184 | 17.227
19 | 1.2689 | 0.07805 | 0.0177 | 16.2575
19.5 | 1.275 | 0.08337 | 0.0166 | 15.2933
20 | 1.2686 | 0.09041 | 0.015 | 14.0316

## 43. Re 1M Mach 0.10 (1)
BIGFOIL.COM POLAR EXPORT
GA 40-220
GA 40-220 |  |  |  | Cl Max: | 1.642 | at alpha= | 16 | deg
JavaFoil+Calcfoil stall+Eppler ext transition |  |  |  | L/D Max: | 126.871 | at alpha= | 7.5 | deg
Re: | 1000000 |  |  | Cd Min: | 0.00647 | at alpha= | -0.5 | deg
Mach: | 0.1 |  |  | Cl=0 at alpha= | -1.6825 | deg
|  |  |  | @ Cl=0.1, Cd= | 0.0066287
|  |  |  | @ Cl=0.4, Cd= | 0.0069356
|  |  |  | @ Cl=0.6, Cd= | 0.0070011
alpha (deg) | Cl | Cd | Cm | Cl/Cd
-18 | -0.891 | 0.14672 | 0.005 | -6.074
-17.5 | -0.904 | 0.13988 | 0.004 | -6.463
-17 | -0.915 | 0.13379 | 0.004 | -6.839
-16.5 | -0.924 | 0.1256 | 0.003 | -7.36
-16 | -0.933 | 0.11694 | 0.003 | -7.978
-15.5 | -0.937 | 0.11045 | 0.002 | -8.487
-15 | -0.939 | 0.10355 | 0.002 | -9.07
-14.5 | -0.936 | 0.1 | 0.001 | -9.359
-14 | -0.932 | 0.09384 | 0 | -9.93
-13.5 | -0.929 | 0.08568 | 0 | -10.841
-13 | -1.052 | 0.02945 | -0.002 | -35.724
-12.5 | -1.05 | 0.02451 | -0.003 | -42.836
-12 | -1.032 | 0.02275 | -0.004 | -45.352
-11.5 | -1.009 | 0.02186 | -0.005 | -46.152
-11 | -0.983 | 0.01968 | -0.006 | -49.942
-10.5 | -0.951 | 0.01878 | -0.008 | -50.668
-10 | -0.916 | 0.01795 | -0.009 | -51.039
-9.5 | -0.877 | 0.01704 | -0.01 | -51.466
-9 | -0.835 | 0.01626 | -0.011 | -51.364
-8.5 | -0.79 | 0.01554 | -0.013 | -50.808
-8 | -0.742 | 0.01482 | -0.014 | -50.055
-7.5 | -0.691 | 0.01428 | -0.015 | -48.402
-7 | -0.639 | 0.01368 | -0.017 | -46.664
-6.5 | -0.584 | 0.01316 | -0.018 | -44.377
-6 | -0.527 | 0.01272 | -0.019 | -41.417
-5.5 | -0.469 | 0.01226 | -0.021 | -38.246
-5 | -0.41 | 0.0118 | -0.022 | -34.724
-4.5 | -0.35 | 0.01142 | -0.023 | -30.629
-4 | -0.289 | 0.01103 | -0.025 | -26.208
-3.5 | -0.228 | 0.01069 | -0.026 | -21.297
-3 | -0.166 | 0.00677 | -0.028 | -24.545
-2.5 | -0.103 | 0.0067 | -0.029 | -15.429
-2 | -0.04 | 0.00668 | -0.03 | -6.018
-1.5 | 0.023 | 0.00667 | -0.032 | 3.474
-1 | 0.087 | 0.00667 | -0.033 | 12.99
-0.5 | 0.15 | 0.00647 | -0.034 | 23.184
0 | 0.215 | 0.00671 | -0.036 | 32.106
0.5 | 0.279 | 0.00674 | -0.037 | 41.421
1 | 0.343 | 0.0069 | -0.038 | 49.717
1.5 | 0.407 | 0.00694 | -0.04 | 58.64
2 | 0.471 | 0.00694 | -0.041 | 67.883
2.5 | 0.535 | 0.00693 | -0.042 | 77.176
3 | 0.599 | 0.007 | -0.044 | 85.579
3.5 | 0.663 | 0.00707 | -0.045 | 93.788
4 | 0.723 | 0.00714 | -0.046 | 101.269
4.5 | 0.777 | 0.00738 | -0.047 | 105.374
5 | 0.837 | 0.00758 | -0.048 | 110.547
5.5 | 0.896 | 0.00791 | -0.049 | 113.332
6 | 0.954 | 0.00821 | -0.051 | 116.117
6.5 | 1.011 | 0.00822 | -0.052 | 122.968
7 | 1.067 | 0.0088 | -0.053 | 121.313
7.5 | 1.123 | 0.00885 | -0.054 | 126.871
8 | 1.176 | 0.00938 | -0.055 | 125.417
8.5 | 1.211 | 0.01899 | -0.056 | 63.749
9 | 1.261 | 0.02 | -0.057 | 63.031
9.5 | 1.309 | 0.02147 | -0.058 | 61.002
10 | 1.355 | 0.0226 | -0.059 | 59.946
10.5 | 1.397 | 0.02343 | -0.06 | 59.638
11 | 1.437 | 0.02477 | -0.061 | 58.02
11.5 | 1.474 | 0.02637 | -0.062 | 55.896
12 | 1.507 | 0.02785 | -0.063 | 54.132
12.5 | 1.538 | 0.02906 | -0.064 | 52.913
13 | 1.564 | 0.03064 | -0.065 | 51.042
13.5 | 1.586 | 0.03334 | -0.066 | 47.566
14 | 1.605 | 0.03523 | -0.067 | 45.56
14.5 | 1.62 | 0.03728 | -0.068 | 43.455
15 | 1.631 | 0.03958 | -0.069 | 41.219
15.5 | 1.639 | 0.04175 | -0.07 | 39.26
16 | 1.642 | 0.04433 | -0.071 | 37.048
16.5 | 1.641 | 0.04745 | -0.072 | 34.593
17 | 1.637 | 0.05022 | -0.072 | 32.598
17.5 | 1.629 | 0.05363 | -0.073 | 30.363
18 | 1.616 | 0.05754 | -0.074 | 28.084
18.5 | 1.598 | 0.06299 | -0.074 | 25.365
19 | 1.578 | 0.06805 | -0.075 | 23.185
19.5 | 1.553 | 0.07422 | -0.075 | 20.927
20 | 1.53 | 0.07902 | -0.075 | 19.358

## 44. Re 1M Mach 0.10 (2)
BIGFOIL.COM POLAR EXPORT
GA 40-220
GA 40-220 |  |  |  | Cl Max: | 1.2637 | at alpha= | 19.5 | deg
XFOIL ncrit=9 |  |  |  | L/D Max: | 118.124 | at alpha= | 7 | deg
Re: | 1000000 |  |  | Cd Min: | 0.11058 | at alpha= | -19.5 | deg
Mach: | 0.1 |  |  | Cl=0 at alpha= | -1.5801 | deg
|  |  |  | @ Cl=0.1, Cd= | 0.0071968
|  |  |  | @ Cl=0.4, Cd= | 0.0073784
|  |  |  | @ Cl=0.6, Cd= | 0.0075911
alpha (deg) | Cl | Cd | Cm | Cl/Cd
-19.5 | -0.828 | 0.11058 | -0.053 | -7.4878
-19 | -0.8782 | 0.09391 | -0.0624 | -9.3515
-18.5 | -0.9082 | 0.08184 | -0.0687 | -11.0973
-18 | -0.9269 | 0.07242 | -0.0729 | -12.799
-17 | -0.9238 | 0.05565 | -0.0852 | -16.6002
-16.5 | -0.9134 | 0.05058 | -0.0872 | -18.0585
-16 | -0.9049 | 0.04678 | -0.0868 | -19.3437
-15 | -0.8799 | 0.04002 | -0.0855 | -21.9865
-14.5 | -0.8625 | 0.03715 | -0.0846 | -23.2167
-14 | -0.8428 | 0.03454 | -0.0834 | -24.4007
-13.5 | -0.82 | 0.03244 | -0.0822 | -25.2774
-13 | -0.7995 | 0.02992 | -0.0803 | -26.7213
-12.5 | -0.7748 | 0.02799 | -0.0788 | -27.6813
-12 | -0.7491 | 0.02618 | -0.077 | -28.6134
-11.5 | -0.7206 | 0.0246 | -0.0753 | -29.2927
-11 | -0.6911 | 0.02314 | -0.0735 | -29.866
-10.5 | -0.6662 | 0.02147 | -0.071 | -31.0293
-10 | -0.6425 | 0.01982 | -0.0683 | -32.4168
-9.5 | -0.6115 | 0.01868 | -0.0661 | -32.7355
-9 | -0.5809 | 0.0175 | -0.0637 | -33.1943
-8.5 | -0.5536 | 0.0163 | -0.0606 | -33.9632
-8 | -0.5265 | 0.01517 | -0.0573 | -34.7067
-7.5 | -0.4928 | 0.01435 | -0.0546 | -34.3415
-7 | -0.4631 | 0.0135 | -0.051 | -34.3037
-6.5 | -0.4344 | 0.01281 | -0.047 | -33.911
-6 | -0.3994 | 0.01237 | -0.0436 | -32.2878
-5.5 | -0.3596 | 0.01182 | -0.0413 | -30.423
-5 | -0.3166 | 0.01135 | -0.0394 | -27.8943
-4.5 | -0.2856 | 0.01015 | -0.0358 | -28.1379
-4 | -0.2663 | 0.00801 | -0.0306 | -33.2459
-3.5 | -0.2208 | 0.00726 | -0.0293 | -30.4132
-3 | -0.1647 | 0.00717 | -0.0297 | -22.9707
-2.5 | -0.1074 | 0.00719 | -0.0302 | -14.9374
-2 | -0.0493 | 0.00717 | -0.0309 | -6.8759
-1.5 | 0.0094 | 0.00723 | -0.0317 | 1.3001
-1 | 0.0683 | 0.00717 | -0.0326 | 9.5258
-0.5 | 0.1274 | 0.00722 | -0.0335 | 17.6454
0 | 0.1868 | 0.00733 | -0.0346 | 25.4843
0.5 | 0.2456 | 0.00729 | -0.0356 | 33.69
1 | 0.3048 | 0.00732 | -0.0366 | 41.6393
1.5 | 0.364 | 0.00736 | -0.0376 | 49.4565
2 | 0.4226 | 0.00739 | -0.0385 | 57.1854
2.5 | 0.4818 | 0.00756 | -0.0396 | 63.7302
3 | 0.5401 | 0.00759 | -0.0405 | 71.1594
3.5 | 0.5978 | 0.00759 | -0.0412 | 78.7615
4 | 0.6554 | 0.00762 | -0.0419 | 86.0105
4.5 | 0.7106 | 0.00754 | -0.0421 | 94.244
5 | 0.7665 | 0.00764 | -0.0425 | 100.3272
5.5 | 0.8222 | 0.00766 | -0.0429 | 107.3368
6 | 0.8761 | 0.00777 | -0.0429 | 112.7542
6.5 | 0.9264 | 0.00787 | -0.0423 | 117.7128
7 | 0.9698 | 0.00821 | -0.0404 | 118.1242
7.5 | 0.9848 | 0.00905 | -0.0334 | 108.8177
8 | 0.9646 | 0.01074 | -0.0208 | 89.8138
8.5 | 0.9506 | 0.01299 | -0.0111 | 73.1794
9.5 | 0.938 | 0.01818 | 0.0033 | 51.5952
10 | 0.9423 | 0.02061 | 0.0084 | 45.7205
10.5 | 0.9512 | 0.02288 | 0.0127 | 41.5734
11 | 0.9659 | 0.02497 | 0.0163 | 38.6824
11.5 | 1.0127 | 0.02755 | 0.0123 | 36.7586
12 | 1.0463 | 0.03028 | 0.0108 | 34.5542
12.5 | 1.064 | 0.03299 | 0.0126 | 32.2522
13 | 1.0826 | 0.03573 | 0.0141 | 30.2995
13.5 | 1.1031 | 0.03841 | 0.0154 | 28.7191
14 | 1.1233 | 0.04122 | 0.0165 | 27.2513
14.5 | 1.1399 | 0.0444 | 0.0176 | 25.6734
15 | 1.1622 | 0.04717 | 0.0183 | 24.6385
15.5 | 1.1791 | 0.05051 | 0.019 | 23.3439
16 | 1.1923 | 0.05428 | 0.0196 | 21.9657
16.5 | 1.2102 | 0.05772 | 0.0199 | 20.9667
17 | 1.2255 | 0.06151 | 0.02 | 19.9236
17.5 | 1.2309 | 0.06641 | 0.02 | 18.5349
18 | 1.2413 | 0.07097 | 0.0197 | 17.4905
18.5 | 1.2527 | 0.07552 | 0.0191 | 16.5877
19 | 1.2601 | 0.08065 | 0.0183 | 15.6243
19.5 | 1.2637 | 0.08642 | 0.017 | 14.6228
20 | 1.2585 | 0.09344 | 0.0153 | 13.4685

## 45. Re 1M Mach 0.25 (1)
BIGFOIL.COM POLAR EXPORT
GA 40-220
GA 40-220 |  |  |  | Cl Max: | 1.564 | at alpha= | 14 | deg
JavaFoil+Calcfoil stall+Eppler ext transition |  |  |  | L/D Max: | 119.849 | at alpha= | 7.5 | deg
Re: | 1000000 |  |  | Cd Min: | 0.00654 | at alpha= | -0.5 | deg
Mach: | 0.25 |  |  | Cl=0 at alpha= | -1.6846 | deg
|  |  |  | @ Cl=0.1, Cd= | 0.006756
|  |  |  | @ Cl=0.4, Cd= | 0.0069945
|  |  |  | @ Cl=0.6, Cd= | 0.0071615
alpha (deg) | Cl | Cd | Cm | Cl/Cd
-16.5 | -0.692 | 0.13831 | 0.003 | -5.003
-16 | -0.728 | 0.12841 | 0.003 | -5.67
-15.5 | -0.76 | 0.12428 | 0.002 | -6.112
-15 | -0.787 | 0.11562 | 0.001 | -6.803
-14.5 | -0.809 | 0.10862 | 0.001 | -7.444
-14 | -0.825 | 0.10254 | 0 | -8.049
-13.5 | -0.837 | 0.09646 | 0 | -8.674
-13 | -0.844 | 0.08942 | -0.001 | -9.437
-12.5 | -0.848 | 0.08082 | -0.002 | -10.491
-12 | -0.853 | 0.07149 | -0.003 | -11.928
-11.5 | -0.972 | 0.0246 | -0.005 | -39.536
-11 | -0.96 | 0.02241 | -0.007 | -42.841
-10.5 | -0.938 | 0.02113 | -0.008 | -44.389
-10 | -0.912 | 0.01889 | -0.009 | -48.299
-9.5 | -0.879 | 0.01808 | -0.01 | -48.621
-9 | -0.841 | 0.01714 | -0.012 | -49.065
-8.5 | -0.799 | 0.01628 | -0.013 | -49.062
-8 | -0.753 | 0.01558 | -0.014 | -48.313
-7.5 | -0.704 | 0.01492 | -0.016 | -47.148
-7 | -0.651 | 0.01426 | -0.017 | -45.676
-6.5 | -0.596 | 0.01369 | -0.018 | -43.558
-6 | -0.539 | 0.01314 | -0.02 | -40.992
-5.5 | -0.48 | 0.01265 | -0.021 | -37.918
-5 | -0.419 | 0.01218 | -0.022 | -34.429
-4.5 | -0.358 | 0.01175 | -0.024 | -30.496
-4 | -0.296 | 0.01132 | -0.025 | -26.176
-3.5 | -0.233 | 0.01097 | -0.027 | -21.275
-3 | -0.171 | 0.00685 | -0.028 | -24.926
-2.5 | -0.106 | 0.0068 | -0.03 | -15.596
-2 | -0.041 | 0.00678 | -0.031 | -6.092
-1.5 | 0.024 | 0.0068 | -0.032 | 3.501
-1 | 0.089 | 0.0068 | -0.034 | 13.081
-0.5 | 0.154 | 0.00654 | -0.035 | 23.578
0 | 0.221 | 0.0068 | -0.037 | 32.546
0.5 | 0.287 | 0.00681 | -0.038 | 42.144
1 | 0.353 | 0.00698 | -0.039 | 50.513
1.5 | 0.418 | 0.007 | -0.041 | 59.746
2 | 0.484 | 0.00695 | -0.042 | 69.704
2.5 | 0.55 | 0.00701 | -0.043 | 78.479
3 | 0.616 | 0.00721 | -0.045 | 85.39
3.5 | 0.674 | 0.00728 | -0.046 | 92.559
4 | 0.733 | 0.00742 | -0.047 | 98.877
4.5 | 0.795 | 0.00763 | -0.048 | 104.146
5 | 0.856 | 0.00789 | -0.049 | 108.446
5.5 | 0.916 | 0.00826 | -0.051 | 110.901
6 | 0.976 | 0.00857 | -0.052 | 113.826
6.5 | 1.035 | 0.00887 | -0.053 | 116.697
7 | 1.092 | 0.00919 | -0.054 | 118.836
7.5 | 1.148 | 0.00958 | -0.055 | 119.849
8 | 1.187 | 0.01757 | -0.056 | 67.519
8.5 | 1.236 | 0.02011 | -0.057 | 61.459
9 | 1.286 | 0.02123 | -0.058 | 60.562
9.5 | 1.333 | 0.02249 | -0.059 | 59.293
10 | 1.377 | 0.02418 | -0.06 | 56.942
10.5 | 1.416 | 0.02517 | -0.061 | 56.282
11 | 1.452 | 0.0267 | -0.063 | 54.397
11.5 | 1.484 | 0.02849 | -0.064 | 52.092
12 | 1.511 | 0.0302 | -0.065 | 50.025
12.5 | 1.533 | 0.03195 | -0.066 | 47.988
13 | 1.548 | 0.03468 | -0.067 | 44.653
13.5 | 1.559 | 0.03687 | -0.068 | 42.295
14 | 1.564 | 0.03915 | -0.069 | 39.963
14.5 | 1.563 | 0.04197 | -0.069 | 37.244
15 | 1.556 | 0.04469 | -0.07 | 34.815
15.5 | 1.542 | 0.04762 | -0.071 | 32.388
16 | 1.521 | 0.05136 | -0.072 | 29.617
16.5 | 1.493 | 0.05565 | -0.073 | 26.835
17 | 1.458 | 0.06089 | -0.073 | 23.94
17.5 | 1.411 | 0.06901 | -0.073 | 20.443
18 | 1.361 | 0.0765 | -0.073 | 17.794
18.5 | 1.263 | 0.10648 | -0.068 | 11.857
19 | 1.165 | 0.14396 | -0.059 | 8.095

## 46. Re 1M Mach 0.25 (2)
BIGFOIL.COM POLAR EXPORT
GA 40-220
GA 40-220 |  |  |  | Cl Max: | 1.2087 | at alpha= | 18.5 | deg
XFOIL ncrit=9 |  |  |  | L/D Max: | 116.255 | at alpha= | 6.5 | deg
Re: | 1000000 |  |  | Cd Min: | 0.20796 | at alpha= | -20 | deg
Mach: | 0.25 |  |  | Cl=0 at alpha= | -1.579 | deg
|  |  |  | @ Cl=0.1, Cd= | 0.0073839
|  |  |  | @ Cl=0.4, Cd= | 0.0075701
|  |  |  | @ Cl=0.6, Cd= | 0.0077729
alpha (deg) | Cl | Cd | Cm | Cl/Cd
-20 | -0.5043 | 0.20796 | -0.0106 | -2.425
-19.5 | -0.4855 | 0.2026 | -0.0143 | -2.3963
-17.5 | -0.6675 | 0.10525 | -0.0685 | -6.342
-17 | -0.7266 | 0.08709 | -0.0792 | -8.3431
-16.5 | -0.7639 | 0.07444 | -0.0856 | -10.262
-16 | -0.7852 | 0.06516 | -0.0893 | -12.0503
-15.5 | -0.8009 | 0.0573 | -0.0915 | -13.9773
-15 | -0.8051 | 0.05131 | -0.0925 | -15.6909
-14.5 | -0.8046 | 0.04619 | -0.0926 | -17.4194
-14 | -0.8003 | 0.04167 | -0.0918 | -19.2057
-13.5 | -0.7877 | 0.03809 | -0.0908 | -20.68
-13 | -0.7719 | 0.03488 | -0.0892 | -22.1302
-12.5 | -0.7519 | 0.03202 | -0.0874 | -23.4822
-12 | -0.7289 | 0.02961 | -0.0854 | -24.6167
-11.5 | -0.7018 | 0.02762 | -0.0836 | -25.4091
-11 | -0.6737 | 0.02582 | -0.0815 | -26.0922
-10.5 | -0.644 | 0.02408 | -0.0794 | -26.7442
-10 | -0.6199 | 0.0222 | -0.0765 | -27.9234
-9.5 | -0.5913 | 0.02064 | -0.0741 | -28.6483
-9 | -0.5624 | 0.01918 | -0.0714 | -29.3222
-8.5 | -0.5304 | 0.018 | -0.0688 | -29.4667
-8 | -0.5075 | 0.01642 | -0.065 | -30.9074
-7.5 | -0.4756 | 0.01537 | -0.062 | -30.9434
-7 | -0.4423 | 0.0145 | -0.0589 | -30.5034
-6.5 | -0.415 | 0.01342 | -0.0548 | -30.924
-6 | -0.3818 | 0.0127 | -0.0512 | -30.063
-5.5 | -0.3531 | 0.01218 | -0.0463 | -28.9901
-5 | -0.3126 | 0.01168 | -0.0436 | -26.7637
-4.5 | -0.2731 | 0.01097 | -0.0409 | -24.8952
-4 | -0.261 | 0.00881 | -0.0341 | -29.6254
-3.5 | -0.2269 | 0.00746 | -0.0307 | -30.4155
-3 | -0.1698 | 0.00736 | -0.0308 | -23.0707
-2.5 | -0.1105 | 0.00731 | -0.0313 | -15.1163
-2 | -0.0506 | 0.00733 | -0.0319 | -6.9031
-1.5 | 0.0095 | 0.00734 | -0.0326 | 1.2943
-1 | 0.0705 | 0.00735 | -0.0336 | 9.5918
-0.5 | 0.1314 | 0.00742 | -0.0345 | 17.7089
0 | 0.1927 | 0.00744 | -0.0356 | 25.9005
0.5 | 0.2536 | 0.00744 | -0.0366 | 34.086
1 | 0.3145 | 0.00746 | -0.0375 | 42.1582
1.5 | 0.3756 | 0.00753 | -0.0386 | 49.8805
2 | 0.4364 | 0.00763 | -0.0396 | 57.1953
2.5 | 0.4969 | 0.00773 | -0.0405 | 64.282
3.5 | 0.6171 | 0.00778 | -0.0421 | 79.3188
4 | 0.6767 | 0.00789 | -0.0427 | 85.7668
4.5 | 0.733 | 0.00776 | -0.0426 | 94.4588
5 | 0.7902 | 0.00783 | -0.0428 | 100.9195
5.5 | 0.8471 | 0.0079 | -0.0429 | 107.2278
6 | 0.9021 | 0.00798 | -0.0426 | 113.0451
6.5 | 0.9498 | 0.00817 | -0.0409 | 116.2546
7 | 0.9857 | 0.0086 | -0.0371 | 114.6163
7.5 | 0.9736 | 0.00984 | -0.025 | 98.9431
8 | 0.9503 | 0.0122 | -0.0131 | 77.8934
8.5 | 0.9326 | 0.01507 | -0.0037 | 61.8845
9 | 0.9225 | 0.01804 | 0.0038 | 51.1364
9.5 | 0.9184 | 0.021 | 0.0099 | 43.7333
10 | 0.9234 | 0.02371 | 0.0146 | 38.9456
10.5 | 0.9353 | 0.02615 | 0.0185 | 35.7667
11 | 0.9507 | 0.02847 | 0.0219 | 33.393
11.5 | 0.9949 | 0.03141 | 0.0185 | 31.6746
12 | 1.031 | 0.03461 | 0.0162 | 29.7891
12.5 | 1.0496 | 0.03756 | 0.0179 | 27.9446
13 | 1.0698 | 0.0405 | 0.0194 | 26.4148
13.5 | 1.0891 | 0.04363 | 0.0207 | 24.9622
14 | 1.1075 | 0.0469 | 0.0219 | 23.6141
14.5 | 1.1267 | 0.05023 | 0.0228 | 22.4308
15 | 1.1441 | 0.05383 | 0.0236 | 21.2539
15.5 | 1.1545 | 0.05818 | 0.0243 | 19.8436
16 | 1.1705 | 0.06219 | 0.0246 | 18.8214
16.5 | 1.183 | 0.06662 | 0.0247 | 17.7574
17 | 1.186 | 0.07223 | 0.0245 | 16.4198
17.5 | 1.1955 | 0.07733 | 0.024 | 15.4597
18 | 1.2031 | 0.08281 | 0.0232 | 14.5284
18.5 | 1.2087 | 0.08874 | 0.0219 | 13.6207
19 | 1.2084 | 0.09551 | 0.0201 | 12.6521
19.5 | 1.2024 | 0.10322 | 0.0176 | 11.6489
20 | 1.2036 | 0.11031 | 0.0149 | 10.9111

## 47. Re 1M Mach 0.50 (1)
BIGFOIL.COM POLAR EXPORT
GA 40-220
GA 40-220 |  |  |  | Cl Max: | 1.382 | at alpha= | 9.5 | deg
JavaFoil+Calcfoil stall+Eppler ext transition |  |  |  | L/D Max: | 105.45 | at alpha= | 6 | deg
Re: | 1000000 |  |  | Cd Min: | 0.00709 | at alpha= | -1 | deg
Mach: | 0.5 |  |  | Cl=0 at alpha= | -1.6849 | deg
|  |  |  | @ Cl=0.1, Cd= | 0.0070927
|  |  |  | @ Cl=0.4, Cd= | 0.0077135
|  |  |  | @ Cl=0.6, Cd= | 0.0079292
alpha (deg) | Cl | Cd | Cm | Cl/Cd
-20 | -1.052 | 0.20168 | 0.009 | -5.216
-19.5 | -1.024 | 0.19555 | 0.008 | -5.237
-19 | -0.997 | 0.18913 | 0.008 | -5.269
-18.5 | -0.972 | 0.19154 | 0.007 | -5.075
-18 | -0.942 | 0.17861 | 0.006 | -5.274
-17.5 | -0.911 | 0.17425 | 0.005 | -5.225
-17 | -0.882 | 0.16839 | 0.005 | -5.235
-16.5 | -0.853 | 0.16348 | 0.004 | -5.22
-16 | -0.825 | 0.15201 | 0.003 | -5.429
-15.5 | -0.797 | 0.14577 | 0.002 | -5.466
-15 | -0.769 | 0.14309 | 0.002 | -5.374
-14.5 | -0.74 | 0.14063 | 0.001 | -5.265
-14 | -0.713 | 0.13579 | 0 | -5.251
-13.5 | -0.682 | 0.12536 | 0 | -5.439
-13 | -0.653 | 0.11854 | -0.001 | -5.509
-12.5 | -0.625 | 0.11773 | -0.002 | -5.305
-12 | -0.596 | 0.14263 | -0.002 | -4.179
-11.5 | -0.568 | 0.10494 | -0.003 | -5.412
-11 | -0.539 | 0.10181 | -0.003 | -5.299
-10.5 | -0.51 | 0.08875 | -0.004 | -5.75
-10 | -0.482 | 0.0732 | -0.005 | -6.582
-9.5 | -0.453 | 0.06586 | -0.005 | -6.881
-9 | -0.425 | 0.0649 | -0.006 | -6.551
-8.5 | -0.552 | 0.06049 | -0.007 | -9.133
-8 | -0.613 | 0.0534 | -0.009 | -11.474
-7.5 | -0.602 | 0.04899 | -0.008 | -12.295
-7 | -0.687 | 0.01726 | -0.019 | -39.79
-6.5 | -0.64 | 0.01636 | -0.02 | -39.136
-6 | -0.584 | 0.01544 | -0.022 | -37.85
-5.5 | -0.524 | 0.01468 | -0.023 | -35.681
-5 | -0.46 | 0.01397 | -0.025 | -32.95
-4.5 | -0.395 | 0.01328 | -0.026 | -29.706
-4 | -0.327 | 0.01279 | -0.028 | -25.56
-3.5 | -0.258 | 0.01227 | -0.03 | -21.014
-3 | -0.188 | 0.01184 | -0.031 | -15.865
-2.5 | -0.118 | 0.00735 | -0.033 | -16.12
-2 | -0.046 | 0.0073 | -0.035 | -6.324
-1.5 | 0.027 | 0.00732 | -0.036 | 3.635
-1 | 0.099 | 0.00709 | -0.038 | 14.019
-0.5 | 0.172 | 0.00729 | -0.039 | 23.623
0 | 0.244 | 0.00738 | -0.04 | 33.095
0.5 | 0.316 | 0.00762 | -0.042 | 41.537
1 | 0.388 | 0.0077 | -0.043 | 50.37
1.5 | 0.459 | 0.00778 | -0.045 | 59.016
2 | 0.53 | 0.0079 | -0.046 | 67.156
2.5 | 0.602 | 0.00793 | -0.047 | 75.844
3 | 0.672 | 0.00809 | -0.049 | 83.106
3.5 | 0.743 | 0.00831 | -0.05 | 89.36
4 | 0.808 | 0.00861 | -0.052 | 93.846
4.5 | 0.876 | 0.00896 | -0.053 | 97.842
5 | 0.944 | 0.00931 | -0.055 | 101.349
5.5 | 1.009 | 0.00973 | -0.056 | 103.735
6 | 1.073 | 0.01018 | -0.057 | 105.45
6.5 | 1.135 | 0.01078 | -0.059 | 105.258
7 | 1.193 | 0.01151 | -0.06 | 103.682
7.5 | 1.231 | 0.02375 | -0.06 | 51.818
8 | 1.28 | 0.02532 | -0.061 | 50.577
8.5 | 1.324 | 0.02707 | -0.063 | 48.902
9 | 1.358 | 0.02915 | -0.064 | 46.603
9.5 | 1.382 | 0.03116 | -0.065 | 44.332
10 | 1.378 | 0.03369 | -0.066 | 40.895
10.5 | 1.325 | 0.03849 | -0.067 | 34.414
11 | 1.064 | 0.04329 | -0.068 | 24.575
11.5 | 0.773 | 0.09044 | -0.044 | 8.546
12 | 0.792 | 0.10903 | -0.035 | 7.263
12.5 | 0.82 | 0.11232 | -0.035 | 7.298
13 | 0.848 | 0.1219 | -0.036 | 6.955
13.5 | 0.877 | 0.12986 | -0.037 | 6.751
14 | 0.91 | 0.13956 | -0.045 | 6.523
14.5 | 0.936 | 0.14258 | -0.043 | 6.567

## 48. Re 1M Mach 0.50 (2)
BIGFOIL.COM POLAR EXPORT
GA 40-220
GA 40-220 |  |  |  | Cl Max: | 1.0458 | at alpha= | 15 | deg
XFOIL ncrit=9 |  |  |  | L/D Max: | 102.63 | at alpha= | 6 | deg
Re: | 1000000 |  |  | Cd Min: | 0.20783 | at alpha= | 20 | deg
Mach: | 0.5 |  |  | Cl=0 at alpha= | -1.5712 | deg
|  |  |  | @ Cl=0.1, Cd= | 0.0080993
|  |  |  | @ Cl=0.4, Cd= | 0.0084301
|  |  |  | @ Cl=0.6, Cd= | 0.008793
alpha (deg) | Cl | Cd | Cm | Cl/Cd
-15 | -0.336 | 0.14553 | -0.0589 | -2.3088
-14.5 | -0.3321 | 0.13494 | -0.0644 | -2.4611
-14 | -0.3355 | 0.1233 | -0.0704 | -2.721
-13.5 | -0.36 | 0.1076 | -0.0787 | -3.3457
-13 | -0.3873 | 0.09188 | -0.0878 | -4.2153
-12.5 | -0.4228 | 0.07672 | -0.0977 | -5.5109
-12 | -0.4554 | 0.06455 | -0.1048 | -7.055
-11.5 | -0.482 | 0.05492 | -0.1089 | -8.7764
-11 | -0.5067 | 0.04657 | -0.1105 | -10.8804
-10.5 | -0.522 | 0.03987 | -0.1098 | -13.0926
-10 | -0.5265 | 0.03429 | -0.1073 | -15.3543
-9.5 | -0.5109 | 0.03029 | -0.104 | -16.867
-9 | -0.4821 | 0.02764 | -0.1008 | -17.4421
-8 | -0.4196 | 0.02344 | -0.0938 | -17.901
-7.5 | -0.393 | 0.02137 | -0.09 | -18.3903
-7 | -0.3647 | 0.01953 | -0.0861 | -18.6738
-6.5 | -0.3383 | 0.01775 | -0.0819 | -19.0592
-6 | -0.3084 | 0.01617 | -0.0778 | -19.0724
-5.5 | -0.2749 | 0.01487 | -0.0738 | -18.4869
-5 | -0.2407 | 0.01375 | -0.0696 | -17.5055
-4.5 | -0.2066 | 0.0128 | -0.0651 | -16.1406
-4 | -0.1956 | 0.01154 | -0.0568 | -16.9497
-3.5 | -0.2223 | 0.00924 | -0.0423 | -24.0584
-3 | -0.1903 | 0.008 | -0.0368 | -23.7875
-2.5 | -0.1257 | 0.00794 | -0.0363 | -15.8312
-2 | -0.0584 | 0.00805 | -0.0365 | -7.2547
-1.5 | 0.0097 | 0.00813 | -0.0369 | 1.1931
-1 | 0.0786 | 0.00809 | -0.0377 | 9.7157
-0.5 | 0.148 | 0.00812 | -0.0386 | 18.2266
0 | 0.2173 | 0.00818 | -0.0395 | 26.5648
0.5 | 0.2862 | 0.0083 | -0.0405 | 34.4819
1 | 0.3544 | 0.00837 | -0.0412 | 42.3417
1.5 | 0.4227 | 0.00846 | -0.042 | 49.9645
2 | 0.4907 | 0.00854 | -0.0427 | 57.459
2.5 | 0.5596 | 0.00867 | -0.0434 | 64.5444
3 | 0.6286 | 0.00888 | -0.0441 | 70.7883
3.5 | 0.6929 | 0.00896 | -0.0438 | 77.3326
4 | 0.7589 | 0.00901 | -0.0436 | 84.2286
4.5 | 0.8182 | 0.00895 | -0.0419 | 91.419
5 | 0.8757 | 0.00901 | -0.0398 | 97.192
5.5 | 0.9269 | 0.00913 | -0.0365 | 101.5225
6 | 0.9637 | 0.00939 | -0.0306 | 102.6305
6.5 | 0.9863 | 0.0101 | -0.0229 | 97.6535
7.5 | 0.9266 | 0.01638 | 0.0018 | 56.569
8 | 0.8894 | 0.02091 | 0.0121 | 42.5347
8.5 | 0.8628 | 0.02556 | 0.02 | 33.7559
9 | 0.8544 | 0.02967 | 0.0257 | 28.7968
9.5 | 0.8589 | 0.03332 | 0.03 | 25.7773
10 | 0.8723 | 0.0367 | 0.0334 | 23.7684
10.5 | 0.8899 | 0.03997 | 0.0364 | 22.2642
11 | 0.9087 | 0.04328 | 0.0392 | 20.9958
11.5 | 0.925 | 0.04681 | 0.0419 | 19.7607
12 | 0.9563 | 0.05104 | 0.041 | 18.7363
13 | 1.0122 | 0.06129 | 0.0373 | 16.5149
13.5 | 1.0257 | 0.06638 | 0.0381 | 15.4519
14 | 1.0314 | 0.0724 | 0.0384 | 14.2459
14.5 | 1.0409 | 0.07835 | 0.0383 | 13.2853
15 | 1.0458 | 0.085 | 0.0376 | 12.3035
15.5 | 1.0441 | 0.09261 | 0.036 | 11.2742
16 | 1.0427 | 0.10059 | 0.0338 | 10.3658
16.5 | 1.036 | 0.10951 | 0.0305 | 9.4603
17 | 1.0252 | 0.11938 | 0.0259 | 8.5877
17.5 | 1.0104 | 0.13018 | 0.0201 | 7.7616
18 | 0.9882 | 0.14248 | 0.0128 | 6.9357
18.5 | 0.9627 | 0.15594 | 0.0041 | 6.1735
19 | 0.937 | 0.17011 | -0.0053 | 5.5082
19.5 | 0.9162 | 0.18412 | -0.0146 | 4.9761
20 | 0.8565 | 0.20783 | -0.0295 | 4.1212

## 49. Re 2M Mach 0.00 (1)
BIGFOIL.COM POLAR EXPORT
GA 40-220
GA 40-220 |  |  |  | Cl Max: | 1.667 | at alpha= | 16.5 | deg
JavaFoil+Calcfoil stall+Eppler ext transition |  |  |  | L/D Max: | 155.94 | at alpha= | 6.5 | deg
Re: | 2000000 |  |  | Cd Min: | 0.00556 | at alpha= | -0.5 | deg
Mach: | 0 |  |  | Cl=0 at alpha= | -1.6825 | deg
|  |  |  | @ Cl=0.1, Cd= | 0.0056844
|  |  |  | @ Cl=0.4, Cd= | 0.005876
|  |  |  | @ Cl=0.6, Cd= | 0.0059431
alpha (deg) | Cl | Cd | Cm | Cl/Cd
-19.5 | -0.894 | 0.1589 | 0.007 | -5.626
-19 | -0.908 | 0.15112 | 0.006 | -6.01
-18.5 | -0.922 | 0.14272 | 0.006 | -6.459
-18 | -0.933 | 0.13478 | 0.005 | -6.925
-17.5 | -0.946 | 0.1258 | 0.005 | -7.523
-17 | -0.956 | 0.11798 | 0.005 | -8.103
-16.5 | -0.971 | 0.10525 | 0.004 | -9.228
-16 | -1.001 | 0.08246 | 0.004 | -12.144
-15.5 | -1.097 | 0.03644 | 0.004 | -30.097
-15 | -1.1 | 0.03284 | 0.003 | -33.513
-14.5 | -1.103 | 0.02956 | 0.002 | -37.308
-14 | -1.101 | 0.02656 | 0.001 | -41.461
-13.5 | -1.094 | 0.0241 | -0.001 | -45.377
-13 | -1.081 | 0.02231 | -0.002 | -48.463
-12.5 | -1.065 | 0.02087 | -0.003 | -51.027
-12 | -1.043 | 0.01966 | -0.004 | -53.079
-11.5 | -1.019 | 0.01789 | -0.005 | -56.982
-11 | -0.99 | 0.01699 | -0.006 | -58.251
-10.5 | -0.957 | 0.01571 | -0.008 | -60.902
-10 | -0.92 | 0.01542 | -0.009 | -59.67
-9.5 | -0.88 | 0.0147 | -0.01 | -59.896
-9 | -0.837 | 0.01401 | -0.011 | -59.752
-8.5 | -0.791 | 0.01353 | -0.013 | -58.464
-8 | -0.743 | 0.01285 | -0.014 | -57.815
-7.5 | -0.692 | 0.01198 | -0.015 | -57.73
-7 | -0.639 | 0.01184 | -0.017 | -53.965
-6.5 | -0.584 | 0.01102 | -0.018 | -53
-6 | -0.527 | 0.0106 | -0.019 | -49.709
-5.5 | -0.469 | 0.0106 | -0.021 | -44.228
-5 | -0.41 | 0.01024 | -0.022 | -40.059
-4.5 | -0.35 | 0.0099 | -0.023 | -35.346
-4 | -0.289 | 0.00959 | -0.025 | -30.149
-3.5 | -0.228 | 0.00906 | -0.026 | -25.114
-3 | -0.165 | 0.00583 | -0.027 | -28.403
-2.5 | -0.103 | 0.0058 | -0.029 | -17.735
-2 | -0.04 | 0.00577 | -0.03 | -6.941
-1.5 | 0.023 | 0.00575 | -0.031 | 4.013
-1 | 0.086 | 0.00572 | -0.033 | 15.059
-0.5 | 0.149 | 0.00556 | -0.034 | 26.878
0 | 0.214 | 0.0057 | -0.035 | 37.587
0.5 | 0.278 | 0.0057 | -0.037 | 48.757
1 | 0.342 | 0.00583 | -0.038 | 58.612
1.5 | 0.405 | 0.00588 | -0.039 | 68.881
2 | 0.469 | 0.00588 | -0.041 | 79.702
2.5 | 0.532 | 0.00578 | -0.042 | 92.15
3 | 0.596 | 0.00593 | -0.043 | 100.573
3.5 | 0.66 | 0.00614 | -0.045 | 107.475
4 | 0.72 | 0.00622 | -0.046 | 115.808
4.5 | 0.782 | 0.00633 | -0.047 | 123.671
5 | 0.845 | 0.00644 | -0.049 | 131.098
5.5 | 0.906 | 0.00646 | -0.05 | 140.158
6 | 0.967 | 0.00658 | -0.051 | 147.062
6.5 | 1.027 | 0.00659 | -0.053 | 155.94
7 | 1.073 | 0.00754 | -0.053 | 142.26
7.5 | 1.126 | 0.00774 | -0.054 | 145.376
8 | 1.162 | 0.0141 | -0.055 | 82.386
8.5 | 1.211 | 0.01685 | -0.056 | 71.891
9 | 1.262 | 0.01729 | -0.057 | 72.982
9.5 | 1.311 | 0.01821 | -0.058 | 71.994
10 | 1.357 | 0.01953 | -0.059 | 69.468
10.5 | 1.4 | 0.02024 | -0.06 | 69.157
11 | 1.44 | 0.02161 | -0.061 | 66.626
11.5 | 1.478 | 0.02277 | -0.062 | 64.892
12 | 1.512 | 0.02368 | -0.063 | 63.855
12.5 | 1.544 | 0.02524 | -0.064 | 61.168
13 | 1.572 | 0.02659 | -0.065 | 59.105
13.5 | 1.595 | 0.02876 | -0.066 | 55.459
14 | 1.616 | 0.03044 | -0.067 | 53.1
14.5 | 1.634 | 0.03198 | -0.068 | 51.089
15 | 1.648 | 0.03386 | -0.069 | 48.659
15.5 | 1.658 | 0.03572 | -0.07 | 46.405
16 | 1.664 | 0.03797 | -0.071 | 43.825
16.5 | 1.667 | 0.04008 | -0.072 | 41.598
17 | 1.667 | 0.04272 | -0.073 | 39.012
17.5 | 1.662 | 0.04511 | -0.074 | 36.857
18 | 1.655 | 0.04824 | -0.074 | 34.307
18.5 | 1.643 | 0.05175 | -0.075 | 31.755
19 | 1.629 | 0.05536 | -0.075 | 29.43
19.5 | 1.613 | 0.05916 | -0.076 | 27.257
20 | 1.594 | 0.06263 | -0.077 | 25.455

## 50. Re 2M Mach 0.00 (2)
BIGFOIL.COM POLAR EXPORT
GA 40-220
GA 40-220 |  |  |  | Cl Max: | 1.4059 | at alpha= | 20 | deg
XFOIL ncrit=9 |  |  |  | L/D Max: | 136.256 | at alpha= | 5.5 | deg
Re: | 2000000 |  |  | Cd Min: | 0.07449 | at alpha= | 20 | deg
Mach: | 0 |  |  | Cl=0 at alpha= | -1.5957 | deg
|  |  |  | @ Cl=0.1, Cd= | 0.0056149
|  |  |  | @ Cl=0.4, Cd= | 0.0057101
|  |  |  | @ Cl=0.6, Cd= | 0.0058277
alpha (deg) | Cl | Cd | Cm | Cl/Cd
-20 | -1.1629 | 0.0706 | -0.0634 | -16.4717
-19.5 | -1.1652 | 0.06439 | -0.0652 | -18.096
-18.5 | -1.1349 | 0.05359 | -0.072 | -21.1775
-18 | -1.0767 | 0.04805 | -0.0837 | -22.4079
-17.5 | -1.0732 | 0.04401 | -0.0829 | -24.3854
-17 | -1.0642 | 0.04042 | -0.0822 | -26.3286
-16.5 | -1.056 | 0.03685 | -0.0812 | -28.6567
-16 | -1.0391 | 0.03409 | -0.0803 | -30.4811
-15.5 | -1.0193 | 0.03164 | -0.0792 | -32.2155
-15 | -0.9946 | 0.02966 | -0.0782 | -33.5334
-14.5 | -0.971 | 0.02768 | -0.0768 | -35.0795
-14 | -0.9465 | 0.0258 | -0.0754 | -36.686
-13.5 | -0.9169 | 0.02437 | -0.074 | -37.6241
-13 | -0.8879 | 0.0229 | -0.0725 | -38.7729
-12.5 | -0.872 | 0.02081 | -0.0695 | -41.9029
-12 | -0.8439 | 0.01943 | -0.0675 | -43.4328
-11.5 | -0.8126 | 0.01832 | -0.0655 | -44.3559
-11 | -0.7801 | 0.01725 | -0.0636 | -45.2232
-10.5 | -0.7486 | 0.01624 | -0.0613 | -46.0961
-10 | -0.7138 | 0.01539 | -0.0592 | -46.3808
-9.5 | -0.6883 | 0.01421 | -0.0558 | -48.4377
-9 | -0.6556 | 0.01344 | -0.0531 | -48.7798
-8.5 | -0.6198 | 0.01277 | -0.0506 | -48.5356
-8 | -0.5835 | 0.01222 | -0.048 | -47.7496
-7.5 | -0.5556 | 0.01156 | -0.0437 | -48.0623
-7 | -0.52 | 0.01114 | -0.0405 | -46.6786
-6.5 | -0.475 | 0.01078 | -0.0391 | -44.0631
-6 | -0.4301 | 0.01038 | -0.0376 | -41.4355
-5.5 | -0.3812 | 0.01005 | -0.0368 | -37.9303
-5 | -0.3315 | 0.00968 | -0.0362 | -34.2459
-4.5 | -0.2817 | 0.0093 | -0.0356 | -30.2903
-4 | -0.2417 | 0.00836 | -0.0335 | -28.9115
-3.5 | -0.2053 | 0.00703 | -0.031 | -29.2034
-3 | -0.1619 | 0.00592 | -0.0295 | -27.348
-2.5 | -0.1053 | 0.00571 | -0.0301 | -18.4413
-2 | -0.0473 | 0.00563 | -0.0309 | -8.4014
-1.5 | 0.0112 | 0.00562 | -0.0318 | 1.9929
-1 | 0.0696 | 0.00562 | -0.0327 | 12.3843
-0.5 | 0.1294 | 0.00561 | -0.0338 | 23.066
0 | 0.1888 | 0.00558 | -0.0349 | 33.8351
0.5 | 0.2485 | 0.0056 | -0.0361 | 44.375
1 | 0.3076 | 0.00562 | -0.0371 | 54.7331
1.5 | 0.3661 | 0.00567 | -0.0381 | 64.5679
2 | 0.4253 | 0.00574 | -0.0392 | 74.0941
2.5 | 0.4846 | 0.00572 | -0.0403 | 84.7203
3 | 0.5434 | 0.00573 | -0.0413 | 94.8342
3.5 | 0.6013 | 0.00583 | -0.0422 | 103.1389
4 | 0.6589 | 0.00583 | -0.043 | 113.0189
4.5 | 0.7169 | 0.0059 | -0.0439 | 121.5085
5 | 0.7741 | 0.00597 | -0.0447 | 129.665
5.5 | 0.8298 | 0.00609 | -0.0452 | 136.2562
6 | 0.8784 | 0.00649 | -0.0444 | 135.3467
6.5 | 0.91 | 0.00742 | -0.0407 | 122.6415
7 | 0.9233 | 0.00859 | -0.0336 | 107.4854
7.5 | 0.9186 | 0.0098 | -0.0234 | 93.7347
8 | 0.9188 | 0.01137 | -0.0152 | 80.8091
8.5 | 0.9242 | 0.01313 | -0.0087 | 70.3884
9 | 0.9361 | 0.01487 | -0.0036 | 62.9523
9.5 | 0.9509 | 0.01663 | 0.0007 | 57.1798
10 | 0.9708 | 0.01828 | 0.0041 | 53.1072
10.5 | 0.991 | 0.01999 | 0.0073 | 49.5748
11 | 1.01 | 0.02184 | 0.0104 | 46.2454
11.5 | 1.0287 | 0.02376 | 0.0133 | 43.2955
12 | 1.0454 | 0.02579 | 0.0164 | 40.5351
12.5 | 1.0783 | 0.02799 | 0.0159 | 38.5245
13 | 1.1568 | 0.03086 | 0.0051 | 37.4854
14.5 | 1.2242 | 0.03789 | 0.0094 | 32.3093
15 | 1.2484 | 0.04034 | 0.0102 | 30.947
15.5 | 1.2721 | 0.04287 | 0.0109 | 29.6734
16 | 1.2915 | 0.04577 | 0.0117 | 28.2172
16.5 | 1.3088 | 0.04888 | 0.0125 | 26.7758
17 | 1.3298 | 0.05177 | 0.0129 | 25.6867
17.5 | 1.3469 | 0.05499 | 0.0135 | 24.4935
18 | 1.3635 | 0.0583 | 0.0139 | 23.3877
18.5 | 1.3735 | 0.06231 | 0.0144 | 22.043
19 | 1.3813 | 0.06657 | 0.0147 | 20.7496
19.5 | 1.3946 | 0.0704 | 0.0147 | 19.8097
20 | 1.4059 | 0.07449 | 0.0145 | 18.8737

## 51. Re 2M Mach 0.10 (1)
BIGFOIL.COM POLAR EXPORT
GA 40-220
GA 40-220 |  |  |  | Cl Max: | 1.65 | at alpha= | 16 | deg
JavaFoil+Calcfoil stall+Eppler ext transition |  |  |  | L/D Max: | 156.045 | at alpha= | 6.5 | deg
Re: | 2000000 |  |  | Cd Min: | 0.00555 | at alpha= | -0.5 | deg
Mach: | 0.1 |  |  | Cl=0 at alpha= | -1.6825 | deg
|  |  |  | @ Cl=0.1, Cd= | 0.0056849
|  |  |  | @ Cl=0.4, Cd= | 0.0058889
|  |  |  | @ Cl=0.6, Cd= | 0.0059327
alpha (deg) | Cl | Cd | Cm | Cl/Cd
-19 | -0.864 | 0.15358 | 0.006 | -5.623
-18.5 | -0.88 | 0.14679 | 0.006 | -5.997
-18 | -0.896 | 0.13781 | 0.005 | -6.501
-17.5 | -0.91 | 0.1305 | 0.005 | -6.972
-17 | -0.923 | 0.12209 | 0.004 | -7.559
-16.5 | -0.934 | 0.11412 | 0.004 | -8.186
-16 | -0.947 | 0.10387 | 0.003 | -9.113
-15.5 | -0.988 | 0.07536 | 0.003 | -13.113
-15 | -1.07 | 0.0368 | 0.003 | -29.068
-14.5 | -1.081 | 0.03141 | 0.002 | -34.416
-14 | -1.084 | 0.02744 | 0.001 | -39.506
-13.5 | -1.081 | 0.02478 | -0.001 | -43.618
-13 | -1.071 | 0.02282 | -0.002 | -46.95
-12.5 | -1.058 | 0.0213 | -0.003 | -49.647
-12 | -1.038 | 0.01998 | -0.004 | -51.967
-11.5 | -1.015 | 0.01893 | -0.005 | -53.607
-11 | -0.988 | 0.01718 | -0.007 | -57.514
-10.5 | -0.956 | 0.01641 | -0.008 | -58.269
-10 | -0.92 | 0.01561 | -0.009 | -58.962
-9.5 | -0.881 | 0.01482 | -0.01 | -59.456
-9 | -0.839 | 0.01419 | -0.012 | -59.108
-8.5 | -0.793 | 0.01354 | -0.013 | -58.589
-8 | -0.745 | 0.01298 | -0.014 | -57.408
-7.5 | -0.694 | 0.01207 | -0.015 | -57.518
-7 | -0.641 | 0.01193 | -0.017 | -53.753
-6.5 | -0.586 | 0.01109 | -0.018 | -52.842
-6 | -0.529 | 0.01064 | -0.019 | -49.728
-5.5 | -0.471 | 0.0107 | -0.021 | -44.027
-5 | -0.412 | 0.01031 | -0.022 | -39.951
-4.5 | -0.352 | 0.00998 | -0.023 | -35.218
-4 | -0.291 | 0.00965 | -0.025 | -30.118
-3.5 | -0.229 | 0.00909 | -0.026 | -25.177
-3 | -0.166 | 0.00582 | -0.028 | -28.553
-2.5 | -0.103 | 0.00579 | -0.029 | -17.843
-2 | -0.04 | 0.00577 | -0.03 | -6.979
-1.5 | 0.023 | 0.00574 | -0.032 | 4.04
-1 | 0.087 | 0.00572 | -0.033 | 15.149
-0.5 | 0.15 | 0.00555 | -0.034 | 27.061
0 | 0.215 | 0.00572 | -0.036 | 37.63
0.5 | 0.279 | 0.00572 | -0.037 | 48.799
1 | 0.343 | 0.00588 | -0.038 | 58.357
1.5 | 0.407 | 0.00589 | -0.04 | 69.177
2 | 0.471 | 0.00588 | -0.041 | 80.196
2.5 | 0.535 | 0.00583 | -0.042 | 91.706
3 | 0.599 | 0.00593 | -0.044 | 101.036
3.5 | 0.663 | 0.0061 | -0.045 | 108.735
4 | 0.723 | 0.00619 | -0.046 | 116.802
4.5 | 0.786 | 0.00631 | -0.048 | 124.521
5 | 0.849 | 0.00648 | -0.049 | 131.029
5.5 | 0.911 | 0.00649 | -0.05 | 140.349
6 | 0.972 | 0.0066 | -0.052 | 147.186
6.5 | 1.032 | 0.00661 | -0.053 | 156.045
7 | 1.077 | 0.00763 | -0.053 | 141.203
7.5 | 1.13 | 0.00782 | -0.055 | 144.421
8 | 1.167 | 0.01426 | -0.055 | 81.786
8.5 | 1.216 | 0.01704 | -0.056 | 71.37
9 | 1.267 | 0.0175 | -0.057 | 72.366
9.5 | 1.315 | 0.01844 | -0.058 | 71.318
10 | 1.361 | 0.01974 | -0.059 | 68.951
10.5 | 1.404 | 0.02048 | -0.06 | 68.545
11 | 1.443 | 0.02194 | -0.061 | 65.772
11.5 | 1.48 | 0.02307 | -0.062 | 64.174
12 | 1.514 | 0.02407 | -0.064 | 62.891
12.5 | 1.544 | 0.02562 | -0.065 | 60.281
13 | 1.571 | 0.02699 | -0.066 | 58.211
13.5 | 1.593 | 0.02925 | -0.067 | 54.455
14 | 1.613 | 0.03098 | -0.067 | 52.054
14.5 | 1.628 | 0.03256 | -0.068 | 49.992
15 | 1.639 | 0.03453 | -0.069 | 47.481
15.5 | 1.647 | 0.0365 | -0.07 | 45.124
16 | 1.65 | 0.03873 | -0.071 | 42.616
16.5 | 1.65 | 0.0413 | -0.072 | 39.95
17 | 1.646 | 0.04363 | -0.073 | 37.731
17.5 | 1.638 | 0.04629 | -0.074 | 35.395
18 | 1.627 | 0.04963 | -0.074 | 32.78
18.5 | 1.611 | 0.05363 | -0.075 | 30.034
19 | 1.592 | 0.05717 | -0.076 | 27.854
19.5 | 1.57 | 0.06182 | -0.076 | 25.401
20 | 1.548 | 0.06534 | -0.077 | 23.69

## 52. Re 2M Mach 0.10 (2)
BIGFOIL.COM POLAR EXPORT
GA 40-220
GA 40-220 |  |  |  | Cl Max: | 1.3969 | at alpha= | 20 | deg
XFOIL ncrit=9 |  |  |  | L/D Max: | 136.373 | at alpha= | 5.5 | deg
Re: | 2000000 |  |  | Cd Min: | 0.0771 | at alpha= | 20 | deg
Mach: | 0.1 |  |  | Cl=0 at alpha= | -1.5945 | deg
|  |  |  | @ Cl=0.1, Cd= | 0.005625
|  |  |  | @ Cl=0.4, Cd= | 0.0057266
|  |  |  | @ Cl=0.6, Cd= | 0.0058323
alpha (deg) | Cl | Cd | Cm | Cl/Cd
-19 | -1.1617 | 0.06366 | -0.0625 | -18.2485
-18.5 | -1.1118 | 0.05669 | -0.0745 | -19.6119
-18 | -1.0641 | 0.05059 | -0.0851 | -21.0338
-17.5 | -1.0627 | 0.04618 | -0.0844 | -23.0121
-17 | -1.0374 | 0.04383 | -0.0842 | -23.6687
-16.5 | -1.0415 | 0.03901 | -0.0833 | -26.6983
-16 | -1.0304 | 0.03564 | -0.0823 | -28.9113
-15.5 | -1.0127 | 0.0329 | -0.0812 | -30.7812
-15 | -0.9882 | 0.03079 | -0.0802 | -32.0948
-14.5 | -0.9651 | 0.0287 | -0.0789 | -33.6272
-14 | -0.9418 | 0.02665 | -0.0773 | -35.3396
-13.5 | -0.9134 | 0.02506 | -0.0759 | -36.4485
-13 | -0.8856 | 0.02347 | -0.0743 | -37.7333
-12.5 | -0.8671 | 0.02145 | -0.0716 | -40.4242
-12 | -0.8406 | 0.01993 | -0.0694 | -42.1776
-11.5 | -0.8096 | 0.01875 | -0.0673 | -43.1787
-11 | -0.7773 | 0.01763 | -0.0653 | -44.0896
-10.5 | -0.7463 | 0.01656 | -0.0629 | -45.0664
-10 | -0.7108 | 0.01568 | -0.0609 | -45.3316
-9.5 | -0.6853 | 0.01447 | -0.0575 | -47.3601
-9 | -0.6528 | 0.01363 | -0.0547 | -47.8944
-8.5 | -0.6172 | 0.01293 | -0.0522 | -47.734
-8 | -0.5808 | 0.01235 | -0.0496 | -47.0283
-7.5 | -0.5514 | 0.01165 | -0.0456 | -47.3305
-7 | -0.519 | 0.01121 | -0.0417 | -46.2979
-6.5 | -0.4749 | 0.01084 | -0.04 | -43.81
-6 | -0.4304 | 0.01044 | -0.0384 | -41.2261
-5.5 | -0.3817 | 0.01009 | -0.0375 | -37.8295
-5 | -0.332 | 0.00972 | -0.0368 | -34.1564
-4.5 | -0.2819 | 0.00935 | -0.0361 | -30.1497
-4 | -0.2416 | 0.00845 | -0.034 | -28.5917
-3.5 | -0.2056 | 0.00709 | -0.0314 | -28.9986
-3 | -0.1628 | 0.00594 | -0.0298 | -27.4074
-2.5 | -0.1058 | 0.00573 | -0.0303 | -18.4642
-2 | -0.0476 | 0.00564 | -0.0311 | -8.4397
-1.5 | 0.0111 | 0.00564 | -0.032 | 1.9681
-1 | 0.0701 | 0.00563 | -0.0329 | 12.4512
-0.5 | 0.1303 | 0.00562 | -0.034 | 23.1851
0 | 0.19 | 0.0056 | -0.0351 | 33.9286
0.5 | 0.2499 | 0.00561 | -0.0362 | 44.5455
1 | 0.3095 | 0.00565 | -0.0373 | 54.7788
1.5 | 0.3682 | 0.0057 | -0.0383 | 64.5965
2 | 0.4279 | 0.00575 | -0.0394 | 74.4174
2.5 | 0.4877 | 0.00575 | -0.0405 | 84.8174
3 | 0.5467 | 0.00575 | -0.0415 | 95.0783
3.5 | 0.605 | 0.00584 | -0.0424 | 103.5959
4 | 0.6628 | 0.00586 | -0.0431 | 113.1058
4.5 | 0.7212 | 0.00592 | -0.044 | 121.8243
5 | 0.7787 | 0.006 | -0.0448 | 129.7833
5.5 | 0.8346 | 0.00612 | -0.0452 | 136.3725
6.5 | 0.9131 | 0.0075 | -0.0403 | 121.7467
7 | 0.9217 | 0.00866 | -0.0322 | 106.4319
7.5 | 0.917 | 0.00996 | -0.0221 | 92.0683
8 | 0.9167 | 0.01162 | -0.014 | 78.8898
8.5 | 0.922 | 0.01345 | -0.0075 | 68.5502
9 | 0.9334 | 0.01526 | -0.0024 | 61.1664
9.5 | 0.9483 | 0.01706 | 0.0019 | 55.5862
10 | 0.9687 | 0.01873 | 0.0053 | 51.7192
10.5 | 0.9884 | 0.02051 | 0.0085 | 48.1911
11 | 1.0083 | 0.02237 | 0.0115 | 45.0738
11.5 | 1.0258 | 0.02442 | 0.0145 | 42.0066
12 | 1.0428 | 0.02648 | 0.0176 | 39.3807
12.5 | 1.076 | 0.02877 | 0.017 | 37.4001
13 | 1.155 | 0.03165 | 0.0063 | 36.4929
14.5 | 1.2222 | 0.03891 | 0.0106 | 31.4109
15 | 1.2464 | 0.04145 | 0.0113 | 30.07
15.5 | 1.2699 | 0.04403 | 0.0121 | 28.8417
16 | 1.2885 | 0.04705 | 0.013 | 27.3858
16.5 | 1.3056 | 0.0503 | 0.0138 | 25.9563
17 | 1.3271 | 0.05314 | 0.0143 | 24.9737
17.5 | 1.3432 | 0.05655 | 0.0148 | 23.7524
18 | 1.357 | 0.06024 | 0.0153 | 22.5266
18.5 | 1.3644 | 0.06455 | 0.0158 | 21.1371
19 | 1.3769 | 0.06843 | 0.016 | 20.1213
19.5 | 1.3883 | 0.07259 | 0.016 | 19.1252
20 | 1.3969 | 0.0771 | 0.0157 | 18.118

## 53. Re 2M Mach 0.25 (1)
BIGFOIL.COM POLAR EXPORT
GA 40-220
GA 40-220 |  |  |  | Cl Max: | 1.572 | at alpha= | 14 | deg
JavaFoil+Calcfoil stall+Eppler ext transition |  |  |  | L/D Max: | 141.02 | at alpha= | 5.5 | deg
Re: | 2000000 |  |  | Cd Min: | 0.00561 | at alpha= | -0.5 | deg
Mach: | 0.25 |  |  | Cl=0 at alpha= | -1.6846 | deg
|  |  |  | @ Cl=0.1, Cd= | 0.0057928
|  |  |  | @ Cl=0.4, Cd= | 0.0059679
|  |  |  | @ Cl=0.6, Cd= | 0.0060991
alpha (deg) | Cl | Cd | Cm | Cl/Cd
-17.5 | -0.609 | 0.14293 | 0.004 | -4.257
-17 | -0.652 | 0.13649 | 0.004 | -4.78
-16.5 | -0.693 | 0.12984 | 0.003 | -5.335
-16 | -0.73 | 0.12195 | 0.003 | -5.983
-15.5 | -0.762 | 0.11617 | 0.002 | -6.555
-15 | -0.79 | 0.10843 | 0.002 | -7.283
-14.5 | -0.812 | 0.10228 | 0.001 | -7.943
-14 | -0.83 | 0.09486 | 0 | -8.754
-13.5 | -0.846 | 0.08653 | 0 | -9.777
-13 | -0.969 | 0.03153 | -0.002 | -30.732
-12.5 | -0.993 | 0.02419 | -0.003 | -41.042
-12 | -0.99 | 0.02264 | -0.004 | -43.717
-11.5 | -0.981 | 0.0209 | -0.005 | -46.945
-11 | -0.966 | 0.01937 | -0.007 | -49.873
-10.5 | -0.943 | 0.01832 | -0.008 | -51.493
-10 | -0.917 | 0.01659 | -0.009 | -55.244
-9.5 | -0.883 | 0.0158 | -0.01 | -55.909
-9 | -0.845 | 0.01494 | -0.012 | -56.548
-8.5 | -0.803 | 0.01422 | -0.013 | -56.418
-8 | -0.756 | 0.01357 | -0.014 | -55.725
-7.5 | -0.706 | 0.01303 | -0.016 | -54.235
-7 | -0.654 | 0.01199 | -0.017 | -54.544
-6.5 | -0.599 | 0.01147 | -0.018 | -52.177
-6 | -0.541 | 0.01101 | -0.02 | -49.14
-5.5 | -0.482 | 0.01105 | -0.021 | -43.573
-5 | -0.421 | 0.01066 | -0.023 | -39.539
-4.5 | -0.36 | 0.01027 | -0.024 | -35.043
-4 | -0.298 | 0.0099 | -0.025 | -30.054
-3.5 | -0.234 | 0.00961 | -0.027 | -24.39
-3 | -0.171 | 0.00589 | -0.028 | -29.009
-2.5 | -0.106 | 0.00585 | -0.03 | -18.138
-2 | -0.041 | 0.00582 | -0.031 | -7.098
-1.5 | 0.024 | 0.0058 | -0.032 | 4.109
-1 | 0.089 | 0.00583 | -0.034 | 15.252
-0.5 | 0.154 | 0.00561 | -0.035 | 27.477
0 | 0.221 | 0.00578 | -0.037 | 38.313
0.5 | 0.287 | 0.00578 | -0.038 | 49.683
1 | 0.353 | 0.00591 | -0.039 | 59.674
1.5 | 0.418 | 0.00599 | -0.041 | 69.917
2 | 0.484 | 0.00588 | -0.042 | 82.287
2.5 | 0.55 | 0.00594 | -0.043 | 92.599
3 | 0.616 | 0.00615 | -0.045 | 100.005
3.5 | 0.681 | 0.00621 | -0.046 | 109.635
4 | 0.743 | 0.00633 | -0.048 | 117.442
4.5 | 0.808 | 0.00649 | -0.049 | 124.533
5 | 0.872 | 0.00664 | -0.05 | 131.365
5.5 | 0.935 | 0.00663 | -0.052 | 141.02
6 | 0.987 | 0.00715 | -0.052 | 137.934
6.5 | 1.043 | 0.00756 | -0.054 | 137.95
7 | 1.099 | 0.00803 | -0.055 | 136.886
7.5 | 1.149 | 0.00987 | -0.056 | 116.437
8 | 1.192 | 0.01545 | -0.056 | 77.14
8.5 | 1.241 | 0.01765 | -0.057 | 70.325
9 | 1.291 | 0.01859 | -0.058 | 69.475
9.5 | 1.339 | 0.0197 | -0.06 | 67.971
10 | 1.383 | 0.02118 | -0.061 | 65.294
10.5 | 1.423 | 0.02205 | -0.062 | 64.53
11 | 1.459 | 0.02336 | -0.063 | 62.438
11.5 | 1.49 | 0.02497 | -0.064 | 59.681
12 | 1.518 | 0.02643 | -0.065 | 57.414
12.5 | 1.54 | 0.02795 | -0.066 | 55.094
13 | 1.555 | 0.03069 | -0.067 | 50.68
13.5 | 1.566 | 0.03258 | -0.068 | 48.076
14 | 1.572 | 0.03421 | -0.069 | 45.955
14.5 | 1.571 | 0.03674 | -0.07 | 42.757
15 | 1.564 | 0.03904 | -0.071 | 40.055
15.5 | 1.551 | 0.04158 | -0.072 | 37.292
16 | 1.53 | 0.04456 | -0.073 | 34.338
16.5 | 1.503 | 0.04781 | -0.073 | 31.449
17 | 1.47 | 0.05195 | -0.074 | 28.294
17.5 | 1.428 | 0.05712 | -0.074 | 24.999
18 | 1.383 | 0.06172 | -0.075 | 22.403
18.5 | 1.329 | 0.06854 | -0.075 | 19.395
19 | 1.268 | 0.07726 | -0.075 | 16.419

## 54. Re 2M Mach 0.25 (2)
BIGFOIL.COM POLAR EXPORT
GA 40-220
GA 40-220 |  |  |  | Cl Max: | 1.341 | at alpha= | 19.5 | deg
XFOIL ncrit=9 |  |  |  | L/D Max: | 136.418 | at alpha= | 5.5 | deg
Re: | 2000000 |  |  | Cd Min: | 0.1425 | at alpha= | -20 | deg
Mach: | 0.25 |  |  | Cl=0 at alpha= | -1.5914 | deg
|  |  |  | @ Cl=0.1, Cd= | 0.0057044
|  |  |  | @ Cl=0.4, Cd= | 0.0058232
|  |  |  | @ Cl=0.6, Cd= | 0.0059251
alpha (deg) | Cl | Cd | Cm | Cl/Cd
-20 | -0.7681 | 0.1425 | -0.0361 | -5.3902
-19.5 | -0.844 | 0.1168 | -0.0542 | -7.226
-19 | -0.8797 | 0.09804 | -0.0699 | -8.9729
-18.5 | -0.8988 | 0.08511 | -0.0796 | -10.5605
-18 | -0.9216 | 0.07512 | -0.0842 | -12.2684
-17.5 | -0.9435 | 0.0658 | -0.0879 | -14.3389
-17 | -0.9446 | 0.05939 | -0.0898 | -15.905
-16.5 | -0.9503 | 0.05292 | -0.0911 | -17.9573
-16 | -0.9458 | 0.04787 | -0.0915 | -19.7577
-15.5 | -0.9408 | 0.0432 | -0.0913 | -21.7778
-15 | -0.9422 | 0.03832 | -0.0903 | -24.5877
-14.5 | -0.9244 | 0.0352 | -0.0893 | -26.2614
-14 | -0.908 | 0.03217 | -0.0877 | -28.2251
-13.5 | -0.8818 | 0.02991 | -0.0863 | -29.4818
-13 | -0.8601 | 0.02754 | -0.0843 | -31.2309
-12.5 | -0.8315 | 0.02567 | -0.0826 | -32.3919
-12 | -0.8053 | 0.0238 | -0.0804 | -33.8361
-11.5 | -0.7885 | 0.0215 | -0.0772 | -36.6744
-11 | -0.7577 | 0.02006 | -0.0749 | -37.7717
-10.5 | -0.7281 | 0.01863 | -0.0723 | -39.0821
-10 | -0.6958 | 0.01738 | -0.0697 | -40.0345
-9.5 | -0.6626 | 0.01629 | -0.0671 | -40.6753
-9 | -0.6374 | 0.01488 | -0.0634 | -42.836
-8.5 | -0.6023 | 0.01398 | -0.0606 | -43.083
-7.5 | -0.5303 | 0.01247 | -0.0548 | -42.5261
-7 | -0.4998 | 0.01164 | -0.0507 | -42.9381
-6.5 | -0.4656 | 0.01116 | -0.0468 | -41.7204
-6 | -0.4274 | 0.01078 | -0.0435 | -39.6475
-5.5 | -0.3822 | 0.01032 | -0.0415 | -37.0349
-5 | -0.3332 | 0.00995 | -0.0401 | -33.4874
-4.5 | -0.283 | 0.00961 | -0.0391 | -29.4485
-4 | -0.2371 | 0.00901 | -0.0374 | -26.3152
-3.5 | -0.2048 | 0.00752 | -0.0337 | -27.234
-3 | -0.1672 | 0.00607 | -0.031 | -27.5453
-2.5 | -0.1091 | 0.00584 | -0.0314 | -18.6815
-2 | -0.0496 | 0.00574 | -0.032 | -8.6411
-1.5 | 0.0111 | 0.00574 | -0.0329 | 1.9338
-1 | 0.0726 | 0.0057 | -0.0339 | 12.7368
-0.5 | 0.135 | 0.00571 | -0.0351 | 23.6427
0 | 0.1966 | 0.00569 | -0.0362 | 34.5518
0.5 | 0.258 | 0.00571 | -0.0372 | 45.1839
1 | 0.3194 | 0.00579 | -0.0383 | 55.1641
1.5 | 0.3805 | 0.00582 | -0.0393 | 65.378
2 | 0.4423 | 0.00583 | -0.0405 | 75.8662
2.5 | 0.5042 | 0.00587 | -0.0416 | 85.8944
3 | 0.5646 | 0.00589 | -0.0424 | 95.8574
3.5 | 0.6252 | 0.00595 | -0.0433 | 105.0756
4 | 0.6842 | 0.00602 | -0.0439 | 113.6545
4.5 | 0.7452 | 0.00604 | -0.0448 | 123.3775
5 | 0.8036 | 0.00619 | -0.0452 | 129.8223
5.5 | 0.8608 | 0.00631 | -0.0454 | 136.4184
6 | 0.9073 | 0.00679 | -0.0436 | 133.623
6.5 | 0.925 | 0.00795 | -0.0368 | 116.3522
7 | 0.9141 | 0.00927 | -0.0249 | 98.6084
7.5 | 0.9079 | 0.01103 | -0.0153 | 82.3119
8 | 0.9052 | 0.01316 | -0.0074 | 68.7842
8.5 | 0.911 | 0.01529 | -0.0013 | 59.5814
9 | 0.9195 | 0.0175 | 0.004 | 52.5429
9.5 | 0.9355 | 0.01951 | 0.008 | 47.9498
10 | 0.9536 | 0.02154 | 0.0116 | 44.2711
10.5 | 0.9749 | 0.02353 | 0.0146 | 41.4322
11 | 0.9947 | 0.0257 | 0.0175 | 38.7043
11.5 | 1.0111 | 0.0281 | 0.0206 | 35.9822
12 | 1.0295 | 0.0304 | 0.0235 | 33.8651
12.5 | 1.0612 | 0.03284 | 0.0235 | 32.3143
13 | 1.1396 | 0.03636 | 0.0129 | 31.3421
14.5 | 1.2128 | 0.04448 | 0.0165 | 27.2662
15 | 1.2347 | 0.04746 | 0.0176 | 26.0156
15.5 | 1.2538 | 0.05072 | 0.0187 | 24.72
16 | 1.2694 | 0.05437 | 0.0197 | 23.3474
16.5 | 1.2869 | 0.05794 | 0.0205 | 22.2109
17 | 1.3035 | 0.06166 | 0.0212 | 21.1401
17.5 | 1.3149 | 0.06589 | 0.0218 | 19.956
18 | 1.3166 | 0.07123 | 0.0222 | 18.4838
18.5 | 1.3281 | 0.07578 | 0.0222 | 17.5257
19 | 1.3353 | 0.08086 | 0.0219 | 16.5137
19.5 | 1.341 | 0.08633 | 0.0212 | 15.5334
20 | 1.3376 | 0.09306 | 0.0199 | 14.3735

## 55. Re 2M Mach 0.50 (1)
BIGFOIL.COM POLAR EXPORT
GA 40-220
GA 40-220 |  |  |  | Cl Max: | 1.387 | at alpha= | 9.5 | deg
JavaFoil+Calcfoil stall+Eppler ext transition |  |  |  | L/D Max: | 124.949 | at alpha= | 5.5 | deg
Re: | 2000000 |  |  | Cd Min: | 0.00603 | at alpha= | -0.5 | deg
Mach: | 0.5 |  |  | Cl=0 at alpha= | -1.6849 | deg
|  |  |  | @ Cl=0.1, Cd= | 0.0060497
|  |  |  | @ Cl=0.4, Cd= | 0.0064316
|  |  |  | @ Cl=0.6, Cd= | 0.0066045
alpha (deg) | Cl | Cd | Cm | Cl/Cd
-20 | -1.054 | 0.18084 | 0.009 | -5.828
-19.5 | -1.026 | 0.17456 | 0.009 | -5.876
-19 | -0.998 | 0.16894 | 0.008 | -5.906
-18.5 | -0.973 | 0.1733 | 0.007 | -5.615
-18 | -0.945 | 0.1583 | 0.007 | -5.969
-17.5 | -0.915 | 0.1583 | 0.006 | -5.779
-17 | -0.884 | 0.15057 | 0.005 | -5.869
-16.5 | -0.855 | 0.14689 | 0.004 | -5.819
-16 | -0.827 | 0.1367 | 0.003 | -6.047
-15.5 | -0.798 | 0.13302 | 0.003 | -5.999
-15 | -0.77 | 0.12689 | 0.002 | -6.067
-14.5 | -0.741 | 0.12508 | 0.001 | -5.927
-14 | -0.714 | 0.11862 | 0 | -6.02
-13.5 | -0.683 | 0.11169 | 0 | -6.111
-13 | -0.653 | 0.10684 | -0.001 | -6.116
-12.5 | -0.625 | 0.10559 | -0.002 | -5.918
-12 | -0.596 | 0.12093 | -0.002 | -4.931
-11.5 | -0.568 | 0.09512 | -0.003 | -5.976
-11 | -0.54 | 0.09203 | -0.004 | -5.867
-10.5 | -0.511 | 0.08243 | -0.004 | -6.198
-10 | -0.483 | 0.06856 | -0.005 | -7.04
-9.5 | -0.454 | 0.06207 | -0.006 | -7.318
-9 | -0.426 | 0.06124 | -0.007 | -6.948
-8.5 | -0.553 | 0.05748 | -0.007 | -9.625
-8 | -0.728 | 0.01807 | -0.016 | -40.307
-7.5 | -0.722 | 0.01607 | -0.017 | -44.955
-7 | -0.69 | 0.01512 | -0.019 | -45.599
-6.5 | -0.643 | 0.01381 | -0.02 | -46.553
-6 | -0.587 | 0.01299 | -0.022 | -45.181
-5.5 | -0.526 | 0.01232 | -0.023 | -42.714
-5 | -0.462 | 0.01222 | -0.025 | -37.832
-4.5 | -0.396 | 0.01166 | -0.027 | -33.974
-4 | -0.328 | 0.01114 | -0.028 | -29.468
-3.5 | -0.259 | 0.01074 | -0.03 | -24.103
-3 | -0.189 | 0.01034 | -0.031 | -18.24
-2.5 | -0.119 | 0.00629 | -0.033 | -18.853
-2 | -0.046 | 0.00628 | -0.035 | -7.353
-1.5 | 0.027 | 0.00626 | -0.036 | 4.252
-1 | 0.099 | 0.00605 | -0.038 | 16.446
-0.5 | 0.172 | 0.00603 | -0.039 | 28.592
0 | 0.247 | 0.00622 | -0.041 | 39.758
0.5 | 0.321 | 0.00632 | -0.042 | 50.761
1 | 0.394 | 0.00643 | -0.044 | 61.354
1.5 | 0.468 | 0.00645 | -0.045 | 72.512
2 | 0.541 | 0.00649 | -0.047 | 83.401
2.5 | 0.608 | 0.00662 | -0.048 | 91.8
3 | 0.679 | 0.00679 | -0.049 | 100.018
3.5 | 0.749 | 0.00703 | -0.051 | 106.658
4 | 0.814 | 0.00728 | -0.052 | 111.802
4.5 | 0.882 | 0.00752 | -0.054 | 117.244
5 | 0.95 | 0.00782 | -0.055 | 121.468
5.5 | 1.016 | 0.00813 | -0.056 | 124.949
6 | 1.08 | 0.00872 | -0.058 | 123.835
6.5 | 1.142 | 0.0094 | -0.059 | 121.501
7 | 1.184 | 0.01754 | -0.059 | 67.48
7.5 | 1.236 | 0.02092 | -0.061 | 59.074
8 | 1.285 | 0.02229 | -0.062 | 57.665
8.5 | 1.329 | 0.02388 | -0.063 | 55.66
9 | 1.364 | 0.02565 | -0.064 | 53.162
9.5 | 1.387 | 0.02738 | -0.066 | 50.658
10 | 1.383 | 0.02966 | -0.067 | 46.64
10.5 | 1.33 | 0.03399 | -0.068 | 39.124
11 | 1.069 | 0.03806 | -0.069 | 28.091
11.5 | 0.879 | 0.04578 | -0.069 | 19.196
12 | 0.793 | 0.09864 | -0.036 | 8.035
12.5 | 0.82 | 0.1003 | -0.036 | 8.179
13 | 0.849 | 0.11 | -0.037 | 7.714
13.5 | 0.88 | 0.11598 | -0.042 | 7.59
14 | 0.911 | 0.12805 | -0.045 | 7.116
14.5 | 0.938 | 0.12604 | -0.045 | 7.446

## 56. Re 2M Mach 0.50 (2)
BIGFOIL.COM POLAR EXPORT
GA 40-220
GA 40-220 |  |  |  | Cl Max: | 1.1364 | at alpha= | 15.5 | deg
XFOIL ncrit=9 |  |  |  | L/D Max: | 133.687 | at alpha= | 5.5 | deg
Re: | 2000000 |  |  | Cd Min: | 0.18093 | at alpha= | 20 | deg
Mach: | 0.5 |  |  | Cl=0 at alpha= | -1.598 | deg
|  |  |  | @ Cl=0.1, Cd= | 0.0061621
|  |  |  | @ Cl=0.4, Cd= | 0.0062856
|  |  |  | @ Cl=0.6, Cd= | 0.0065382
alpha (deg) | Cl | Cd | Cm | Cl/Cd
-15.5 | -0.3657 | 0.14797 | -0.0571 | -2.4714
-15 | -0.38 | 0.13346 | -0.0644 | -2.8473
-14.5 | -0.3831 | 0.12248 | -0.0707 | -3.1279
-14 | -0.3969 | 0.10964 | -0.0781 | -3.62
-13.5 | -0.4245 | 0.09421 | -0.087 | -4.5059
-13 | -0.4605 | 0.07878 | -0.0972 | -5.8454
-12.5 | -0.4943 | 0.06607 | -0.105 | -7.4815
-12 | -0.5237 | 0.05567 | -0.1099 | -9.4072
-11.5 | -0.5608 | 0.04598 | -0.112 | -12.1966
-11 | -0.5884 | 0.03827 | -0.1112 | -15.375
-10.5 | -0.5899 | 0.03315 | -0.109 | -17.7949
-10 | -0.5788 | 0.02922 | -0.1057 | -19.8084
-9.5 | -0.5603 | 0.02614 | -0.1016 | -21.4346
-9 | -0.5391 | 0.02349 | -0.0974 | -22.9502
-8.5 | -0.5144 | 0.02121 | -0.0934 | -24.2527
-8 | -0.486 | 0.01926 | -0.0893 | -25.2336
-7.5 | -0.4564 | 0.0175 | -0.0852 | -26.08
-7 | -0.4253 | 0.01586 | -0.0811 | -26.8159
-6.5 | -0.3932 | 0.01441 | -0.0768 | -27.2866
-6 | -0.3561 | 0.01328 | -0.0728 | -26.8148
-5.5 | -0.3192 | 0.01228 | -0.0687 | -25.9935
-5 | -0.279 | 0.01142 | -0.0648 | -24.4308
-4.5 | -0.2402 | 0.01068 | -0.0604 | -22.4906
-4 | -0.2063 | 0.01018 | -0.0548 | -20.2652
-3 | -0.1701 | 0.0074 | -0.0394 | -22.9865
-2.5 | -0.1239 | 0.00633 | -0.0364 | -19.5735
-2 | -0.0562 | 0.00618 | -0.0367 | -9.0939
-1.5 | 0.0137 | 0.00616 | -0.0375 | 2.224
-1 | 0.0832 | 0.00615 | -0.0383 | 13.5285
-0.5 | 0.1526 | 0.0062 | -0.0392 | 24.6129
0 | 0.2226 | 0.00622 | -0.0403 | 35.7878
0.5 | 0.2935 | 0.00625 | -0.0415 | 46.96
1 | 0.3636 | 0.00627 | -0.0425 | 57.9904
1.5 | 0.4334 | 0.0063 | -0.0435 | 68.7937
2 | 0.5029 | 0.00639 | -0.0444 | 78.7011
2.5 | 0.5716 | 0.00653 | -0.045 | 87.5345
3 | 0.6412 | 0.00655 | -0.0457 | 97.8931
3.5 | 0.7101 | 0.0066 | -0.0461 | 107.5909
4 | 0.7756 | 0.00665 | -0.0458 | 116.6316
4.5 | 0.839 | 0.00679 | -0.0449 | 123.5641
5 | 0.9036 | 0.00691 | -0.0442 | 130.767
5.5 | 0.9572 | 0.00716 | -0.0412 | 133.6872
6 | 0.9658 | 0.00801 | -0.0307 | 120.5743
6.5 | 0.9347 | 0.0105 | -0.0161 | 89.019
7 | 0.8935 | 0.01429 | -0.0027 | 62.5262
7.5 | 0.8677 | 0.01813 | 0.0072 | 47.8599
8 | 0.8574 | 0.02169 | 0.0146 | 39.5297
9 | 0.8674 | 0.02825 | 0.0249 | 30.7044
9.5 | 0.8872 | 0.03109 | 0.0283 | 28.5365
10 | 0.91 | 0.0339 | 0.0314 | 26.8437
11 | 0.9526 | 0.04017 | 0.0369 | 23.7142
11.5 | 0.9752 | 0.04345 | 0.0393 | 22.4442
12 | 1.0006 | 0.04665 | 0.0415 | 21.4491
12.5 | 1.0233 | 0.05011 | 0.0438 | 20.4211
13.5 | 1.1004 | 0.05988 | 0.0383 | 18.3768
14.5 | 1.1308 | 0.07101 | 0.0381 | 15.9245
15 | 1.1363 | 0.07706 | 0.0385 | 14.7457
15.5 | 1.1364 | 0.0839 | 0.0383 | 13.5447
16 | 1.1302 | 0.09172 | 0.037 | 12.3223
16.5 | 1.1214 | 0.10019 | 0.0349 | 11.1927
17 | 1.1087 | 0.10961 | 0.0315 | 10.115
17.5 | 1.0947 | 0.11959 | 0.027 | 9.1538
18 | 1.0769 | 0.13056 | 0.0212 | 8.2483
18.5 | 1.0554 | 0.14239 | 0.0141 | 7.412
19 | 1.0324 | 0.15497 | 0.0061 | 6.6619
19.5 | 1.0109 | 0.16785 | -0.0024 | 6.0226
20 | 0.991 | 0.18093 | -0.0114 | 5.4773

## 57. Re 3M Mach 0.00 (1)
BIGFOIL.COM POLAR EXPORT
GA 40-220
GA 40-220 |  |  |  | Cl Max: | 1.672 | at alpha= | 16.5 | deg
JavaFoil+Calcfoil stall+Eppler ext transition |  |  |  | L/D Max: | 161.641 | at alpha= | 6.5 | deg
Re: | 3000000 |  |  | Cd Min: | 0.00514 | at alpha= | -0.5 | deg
Mach: | 0 |  |  | Cl=0 at alpha= | -1.6825 | deg
|  |  |  | @ Cl=0.1, Cd= | 0.0053033
|  |  |  | @ Cl=0.4, Cd= | 0.0054444
|  |  |  | @ Cl=0.6, Cd= | 0.0056088
alpha (deg) | Cl | Cd | Cm | Cl/Cd
-20 | -0.881 | 0.1596 | 0.008 | -5.519
-19.5 | -0.896 | 0.15246 | 0.007 | -5.88
-19 | -0.912 | 0.14385 | 0.007 | -6.34
-18.5 | -0.93 | 0.13148 | 0.007 | -7.073
-18 | -0.947 | 0.1208 | 0.006 | -7.838
-17.5 | -0.972 | 0.10323 | 0.006 | -9.413
-17 | -1.035 | 0.06362 | 0.006 | -16.269
-16.5 | -1.08 | 0.0428 | 0.006 | -25.244
-16 | -1.098 | 0.03568 | 0.005 | -30.778
-15.5 | -1.111 | 0.0305 | 0.004 | -36.426
-15 | -1.113 | 0.02808 | 0.003 | -39.628
-14.5 | -1.112 | 0.02576 | 0.002 | -43.178
-14 | -1.108 | 0.02358 | 0.001 | -46.969
-13.5 | -1.098 | 0.02222 | -0.001 | -49.434
-13 | -1.085 | 0.02071 | -0.002 | -52.412
-12.5 | -1.069 | 0.01919 | -0.003 | -55.687
-12 | -1.047 | 0.01806 | -0.004 | -57.973
-11.5 | -1.022 | 0.01611 | -0.005 | -63.465
-11 | -0.993 | 0.01566 | -0.006 | -63.412
-10.5 | -0.96 | 0.01489 | -0.008 | -64.431
-10 | -0.923 | 0.01426 | -0.009 | -64.701
-9.5 | -0.882 | 0.01357 | -0.01 | -65.034
-9 | -0.839 | 0.01294 | -0.011 | -64.842
-8.5 | -0.793 | 0.01251 | -0.013 | -63.399
-8 | -0.745 | 0.01187 | -0.014 | -62.729
-7.5 | -0.694 | 0.01109 | -0.015 | -62.569
-7 | -0.641 | 0.01061 | -0.017 | -60.385
-6.5 | -0.586 | 0.0102 | -0.018 | -57.427
-6 | -0.529 | 0.0098 | -0.019 | -53.953
-5.5 | -0.47 | 0.00989 | -0.021 | -47.547
-5 | -0.411 | 0.0095 | -0.022 | -43.286
-4.5 | -0.351 | 0.00924 | -0.023 | -37.985
-4 | -0.29 | 0.00868 | -0.025 | -33.368
-3.5 | -0.228 | 0.00841 | -0.026 | -27.07
-3 | -0.166 | 0.00543 | -0.027 | -30.466
-2.5 | -0.103 | 0.00541 | -0.029 | -19.015
-2 | -0.04 | 0.00538 | -0.03 | -7.442
-1.5 | 0.023 | 0.00533 | -0.031 | 4.332
-1 | 0.086 | 0.00535 | -0.033 | 16.124
-0.5 | 0.149 | 0.00514 | -0.034 | 29.041
0 | 0.214 | 0.00523 | -0.035 | 40.947
0.5 | 0.278 | 0.00528 | -0.037 | 52.607
1 | 0.342 | 0.00538 | -0.038 | 63.464
1.5 | 0.405 | 0.00545 | -0.039 | 74.295
2 | 0.469 | 0.00549 | -0.041 | 85.361
2.5 | 0.532 | 0.00552 | -0.042 | 96.43
3 | 0.596 | 0.0056 | -0.043 | 106.498
3.5 | 0.66 | 0.00574 | -0.045 | 114.845
4 | 0.72 | 0.0058 | -0.046 | 124.052
4.5 | 0.782 | 0.00591 | -0.047 | 132.375
5 | 0.845 | 0.00605 | -0.049 | 139.708
5.5 | 0.906 | 0.00612 | -0.05 | 147.95
6 | 0.967 | 0.00632 | -0.051 | 153.058
6.5 | 1.027 | 0.00635 | -0.053 | 161.641
7 | 1.066 | 0.00838 | -0.053 | 127.232
7.5 | 1.111 | 0.01276 | -0.054 | 87.092
8 | 1.164 | 0.01339 | -0.055 | 86.989
8.5 | 1.215 | 0.0156 | -0.056 | 77.861
9 | 1.265 | 0.01602 | -0.057 | 78.993
9.5 | 1.314 | 0.01685 | -0.058 | 78.018
10 | 1.36 | 0.01776 | -0.059 | 76.6
10.5 | 1.403 | 0.019 | -0.06 | 73.874
11 | 1.444 | 0.01973 | -0.061 | 73.176
11.5 | 1.482 | 0.02081 | -0.062 | 71.205
12 | 1.516 | 0.02191 | -0.063 | 69.211
12.5 | 1.548 | 0.02312 | -0.065 | 66.938
13 | 1.576 | 0.02437 | -0.066 | 64.687
13.5 | 1.599 | 0.02663 | -0.066 | 60.07
14 | 1.621 | 0.02801 | -0.067 | 57.865
14.5 | 1.638 | 0.0296 | -0.068 | 55.361
15 | 1.652 | 0.03128 | -0.069 | 52.825
15.5 | 1.663 | 0.03303 | -0.07 | 50.344
16 | 1.669 | 0.03505 | -0.071 | 47.614
16.5 | 1.672 | 0.03706 | -0.072 | 45.127
17 | 1.672 | 0.0395 | -0.073 | 42.317
17.5 | 1.667 | 0.04187 | -0.074 | 39.816
18 | 1.66 | 0.04425 | -0.075 | 37.519
18.5 | 1.649 | 0.04774 | -0.075 | 34.542
19 | 1.636 | 0.05082 | -0.076 | 32.184
19.5 | 1.619 | 0.05404 | -0.077 | 29.966
20 | 1.601 | 0.05705 | -0.077 | 28.07

## 58. Re 3M Mach 0.00 (2)
BIGFOIL.COM POLAR EXPORT
GA 40-220
GA 40-220 |  |  |  | Cl Max: | 1.4827 | at alpha= | 20 | deg
XFOIL ncrit=9 |  |  |  | L/D Max: | 143.819 | at alpha= | 5 | deg
Re: | 3000000 |  |  | Cd Min: | 0.069 | at alpha= | 20 | deg
Mach: | 0 |  |  | Cl=0 at alpha= | -1.6087 | deg
|  |  |  | @ Cl=0.1, Cd= | 0.0049595
|  |  |  | @ Cl=0.4, Cd= | 0.0050026
|  |  |  | @ Cl=0.6, Cd= | 0.00515
alpha (deg) | Cl | Cd | Cm | Cl/Cd
-19.5 | -1.2842 | 0.05176 | -0.066 | -24.8107
-19 | -1.2264 | 0.04557 | -0.0786 | -26.9124
-18.5 | -1.195 | 0.04203 | -0.0821 | -28.4321
-18 | -1.1824 | 0.03892 | -0.0812 | -30.3803
-17.5 | -1.1686 | 0.03588 | -0.0804 | -32.5697
-17 | -1.1436 | 0.03378 | -0.0798 | -33.8544
-16.5 | -1.1233 | 0.03138 | -0.0788 | -35.7967
-16 | -1.1022 | 0.02917 | -0.0776 | -37.7854
-15.5 | -1.0786 | 0.02719 | -0.0762 | -39.669
-15 | -1.0496 | 0.02562 | -0.0751 | -40.968
-14.5 | -1.0305 | 0.02355 | -0.073 | -43.758
-14 | -1.008 | 0.02176 | -0.0709 | -46.3235
-13.5 | -0.979 | 0.02042 | -0.0691 | -47.9432
-13 | -0.9495 | 0.01914 | -0.0672 | -49.6082
-12.5 | -0.9181 | 0.01803 | -0.0653 | -50.9207
-12 | -0.8858 | 0.01697 | -0.0634 | -52.198
-11.5 | -0.8514 | 0.0161 | -0.0615 | -52.882
-11 | -0.8237 | 0.01493 | -0.0586 | -55.1708
-10.5 | -0.7923 | 0.01401 | -0.056 | -56.5525
-10 | -0.7577 | 0.01327 | -0.0536 | -57.0987
-9.5 | -0.7215 | 0.01262 | -0.0513 | -57.1712
-9 | -0.6864 | 0.01202 | -0.0486 | -57.1048
-8.5 | -0.6503 | 0.01149 | -0.0459 | -56.597
-8 | -0.6222 | 0.01088 | -0.0415 | -57.1875
-7.5 | -0.5841 | 0.01054 | -0.0387 | -55.4175
-7 | -0.5383 | 0.0102 | -0.0374 | -52.7745
-6.5 | -0.4911 | 0.00983 | -0.0364 | -49.9593
-6 | -0.442 | 0.0095 | -0.0356 | -46.5263
-5.5 | -0.391 | 0.00924 | -0.0352 | -42.316
-5 | -0.3395 | 0.00893 | -0.0349 | -38.0179
-4.5 | -0.2868 | 0.00862 | -0.0348 | -33.2715
-4 | -0.2363 | 0.00818 | -0.0343 | -28.8875
-3.5 | -0.1936 | 0.00725 | -0.0327 | -26.7034
-2.5 | -0.1035 | 0.0053 | -0.0304 | -19.5283
-2 | -0.0457 | 0.00511 | -0.0312 | -8.9432
-1.5 | 0.0127 | 0.00499 | -0.0321 | 2.5451
-1 | 0.0718 | 0.00495 | -0.0331 | 14.5051
-0.5 | 0.131 | 0.00497 | -0.0341 | 26.3581
0 | 0.1905 | 0.00498 | -0.0352 | 38.253
0.5 | 0.2509 | 0.005 | -0.0365 | 50.18
1 | 0.3106 | 0.00497 | -0.0377 | 62.495
1.5 | 0.3703 | 0.00498 | -0.0388 | 74.3574
2.5 | 0.4885 | 0.00507 | -0.041 | 96.3511
3 | 0.5482 | 0.00507 | -0.0422 | 108.1262
3.5 | 0.6065 | 0.00516 | -0.0431 | 117.5388
4 | 0.6646 | 0.00521 | -0.0441 | 127.5624
4.5 | 0.7229 | 0.0053 | -0.045 | 136.3962
5 | 0.7795 | 0.00542 | -0.0457 | 143.8192
5.5 | 0.8288 | 0.00586 | -0.0451 | 141.4334
6 | 0.8594 | 0.00699 | -0.0413 | 122.9471
6.5 | 0.8861 | 0.00797 | -0.0367 | 111.1794
7 | 0.895 | 0.00887 | -0.0285 | 100.9019
7.5 | 0.9021 | 0.00997 | -0.0207 | 90.4814
8.5 | 0.9253 | 0.01279 | -0.0088 | 72.3456
9 | 0.9456 | 0.01414 | -0.0047 | 66.8741
9.5 | 0.9668 | 0.01559 | -0.0011 | 62.0141
10 | 0.9905 | 0.01703 | 0.002 | 58.1621
10.5 | 1.0127 | 0.01861 | 0.0051 | 54.417
11 | 1.0323 | 0.02037 | 0.0082 | 50.6775
11.5 | 1.0508 | 0.0223 | 0.0112 | 47.1211
12 | 1.0726 | 0.02414 | 0.0137 | 44.4325
12.5 | 1.0939 | 0.026 | 0.0162 | 42.0731
13.5 | 1.188 | 0.03025 | 0.0097 | 39.2727
14 | 1.268 | 0.03274 | -0.0005 | 38.7294
15 | 1.304 | 0.03744 | 0.0041 | 34.8291
15.5 | 1.3303 | 0.03974 | 0.0048 | 33.4751
16 | 1.353 | 0.04241 | 0.0054 | 31.9029
16.5 | 1.3745 | 0.04512 | 0.0061 | 30.4632
17 | 1.3923 | 0.04822 | 0.0069 | 28.8739
17.5 | 1.4123 | 0.05119 | 0.0073 | 27.5894
18 | 1.4328 | 0.05406 | 0.0078 | 26.5039
18.5 | 1.4479 | 0.05752 | 0.0082 | 25.1721
19 | 1.4613 | 0.06115 | 0.0086 | 23.897
19.5 | 1.4708 | 0.06514 | 0.0091 | 22.5791
20 | 1.4827 | 0.069 | 0.0093 | 21.4884

## 59. Re 3M Mach 0.10 (1)
BIGFOIL.COM POLAR EXPORT
GA 40-220
GA 40-220 |  |  |  | Cl Max: | 1.656 | at alpha= | 16 | deg
JavaFoil+Calcfoil stall+Eppler ext transition |  |  |  | L/D Max: | 161.172 | at alpha= | 6.5 | deg
Re: | 3000000 |  |  | Cd Min: | 0.00519 | at alpha= | -0.5 | deg
Mach: | 0.1 |  |  | Cl=0 at alpha= | -1.6825 | deg
|  |  |  | @ Cl=0.1, Cd= | 0.0053249
|  |  |  | @ Cl=0.4, Cd= | 0.0054345
|  |  |  | @ Cl=0.6, Cd= | 0.0056608
alpha (deg) | Cl | Cd | Cm | Cl/Cd
-19.5 | -0.848 | 0.15497 | 0.007 | -5.473
-19 | -0.866 | 0.14823 | 0.007 | -5.843
-18.5 | -0.883 | 0.14032 | 0.006 | -6.291
-18 | -0.902 | 0.12916 | 0.006 | -6.984
-17.5 | -0.921 | 0.11798 | 0.006 | -7.805
-17 | -0.943 | 0.10389 | 0.005 | -9.075
-16.5 | -1.004 | 0.06606 | 0.005 | -15.193
-16 | -1.058 | 0.04128 | 0.005 | -25.633
-15.5 | -1.079 | 0.03376 | 0.004 | -31.977
-15 | -1.089 | 0.0295 | 0.003 | -36.922
-14.5 | -1.093 | 0.02673 | 0.002 | -40.877
-14 | -1.092 | 0.02438 | 0.001 | -44.782
-13.5 | -1.086 | 0.02277 | -0.001 | -47.709
-13 | -1.076 | 0.02115 | -0.002 | -50.858
-12.5 | -1.061 | 0.01954 | -0.003 | -54.325
-12 | -1.042 | 0.01802 | -0.004 | -57.807
-11.5 | -1.018 | 0.01702 | -0.005 | -59.792
-11 | -0.991 | 0.01582 | -0.007 | -62.62
-10.5 | -0.959 | 0.01511 | -0.008 | -63.461
-10 | -0.923 | 0.01439 | -0.009 | -64.166
-9.5 | -0.884 | 0.01368 | -0.01 | -64.613
-9 | -0.841 | 0.01311 | -0.012 | -64.147
-8.5 | -0.795 | 0.01251 | -0.013 | -63.55
-8 | -0.747 | 0.01199 | -0.014 | -62.29
-7.5 | -0.696 | 0.01117 | -0.015 | -62.293
-7 | -0.643 | 0.01069 | -0.017 | -60.121
-6.5 | -0.588 | 0.01023 | -0.018 | -57.47
-6 | -0.531 | 0.00986 | -0.019 | -53.796
-5.5 | -0.472 | 0.00992 | -0.021 | -47.627
-5 | -0.413 | 0.00961 | -0.022 | -42.958
-4.5 | -0.353 | 0.00927 | -0.023 | -38.051
-4 | -0.291 | 0.00868 | -0.025 | -33.51
-3.5 | -0.229 | 0.0085 | -0.026 | -26.923
-3 | -0.166 | 0.00542 | -0.028 | -30.666
-2.5 | -0.103 | 0.0054 | -0.029 | -19.158
-2 | -0.04 | 0.00533 | -0.03 | -7.544
-1.5 | 0.023 | 0.00531 | -0.032 | 4.366
-1 | 0.087 | 0.00536 | -0.033 | 16.153
-0.5 | 0.15 | 0.00519 | -0.034 | 28.896
0 | 0.215 | 0.00528 | -0.036 | 40.748
0.5 | 0.279 | 0.00527 | -0.037 | 52.97
1 | 0.343 | 0.00539 | -0.038 | 63.641
1.5 | 0.407 | 0.00544 | -0.04 | 74.811
2 | 0.471 | 0.00555 | -0.041 | 84.964
2.5 | 0.535 | 0.00553 | -0.042 | 96.847
3 | 0.599 | 0.00566 | -0.044 | 105.915
3.5 | 0.663 | 0.00571 | -0.045 | 116.174
4 | 0.723 | 0.00579 | -0.046 | 125.019
4.5 | 0.786 | 0.00593 | -0.048 | 132.612
5 | 0.849 | 0.00603 | -0.049 | 140.66
5.5 | 0.911 | 0.00614 | -0.05 | 148.211
6 | 0.972 | 0.00639 | -0.052 | 152.066
6.5 | 1.032 | 0.0064 | -0.053 | 161.172
7 | 1.07 | 0.0085 | -0.053 | 125.815
7.5 | 1.116 | 0.0129 | -0.054 | 86.488
8 | 1.169 | 0.01356 | -0.055 | 86.23
8.5 | 1.219 | 0.01578 | -0.056 | 77.276
9 | 1.27 | 0.01621 | -0.057 | 78.323
9.5 | 1.319 | 0.0174 | -0.058 | 75.808
10 | 1.365 | 0.018 | -0.059 | 75.827
10.5 | 1.407 | 0.01895 | -0.061 | 74.25
11 | 1.447 | 0.02002 | -0.062 | 72.287
11.5 | 1.484 | 0.0211 | -0.063 | 70.351
12 | 1.518 | 0.02228 | -0.064 | 68.154
12.5 | 1.549 | 0.02346 | -0.065 | 66.001
13 | 1.576 | 0.02474 | -0.066 | 63.676
13.5 | 1.597 | 0.02709 | -0.067 | 58.959
14 | 1.617 | 0.02849 | -0.068 | 56.755
14.5 | 1.632 | 0.03015 | -0.069 | 54.149
15 | 1.644 | 0.03189 | -0.07 | 51.544
15.5 | 1.652 | 0.03374 | -0.071 | 48.96
16 | 1.656 | 0.03581 | -0.072 | 46.234
16.5 | 1.655 | 0.03807 | -0.072 | 43.472
17 | 1.651 | 0.04029 | -0.073 | 40.98
17.5 | 1.643 | 0.04295 | -0.074 | 38.259
18 | 1.632 | 0.04574 | -0.075 | 35.69
18.5 | 1.617 | 0.04923 | -0.075 | 32.842
19 | 1.599 | 0.0526 | -0.076 | 30.405
19.5 | 1.578 | 0.05636 | -0.077 | 27.992
20 | 1.556 | 0.05936 | -0.078 | 26.205

## 60. Re 3M Mach 0.10 (2)
BIGFOIL.COM POLAR EXPORT
GA 40-220
GA 40-220 |  |  |  | Cl Max: | 1.4758 | at alpha= | 20 | deg
XFOIL ncrit=9 |  |  |  | L/D Max: | 144.191 | at alpha= | 5 | deg
Re: | 3000000 |  |  | Cd Min: | 0.07132 | at alpha= | 20 | deg
Mach: | 0.1 |  |  | Cl=0 at alpha= | -1.609 | deg
|  |  |  | @ Cl=0.1, Cd= | 0.0049793
|  |  |  | @ Cl=0.4, Cd= | 0.0050275
|  |  |  | @ Cl=0.6, Cd= | 0.005156
alpha (deg) | Cl | Cd | Cm | Cl/Cd
-19.5 | -1.2437 | 0.05683 | -0.0687 | -21.8846
-19 | -1.2054 | 0.04854 | -0.0814 | -24.8331
-18.5 | -1.1847 | 0.04433 | -0.084 | -26.7246
-18 | -1.1736 | 0.0409 | -0.0833 | -28.6944
-17.5 | -1.1617 | 0.03756 | -0.0825 | -30.9292
-17 | -1.1362 | 0.03538 | -0.082 | -32.1142
-16.5 | -1.1169 | 0.03277 | -0.081 | -34.083
-16 | -1.0964 | 0.03039 | -0.0798 | -36.0777
-15.5 | -1.0746 | 0.02821 | -0.0784 | -38.0929
-15 | -1.0471 | 0.02643 | -0.0772 | -39.6179
-14.5 | -1.0197 | 0.02477 | -0.0757 | -41.1667
-14 | -1.0037 | 0.02252 | -0.0731 | -44.5693
-13.5 | -0.9766 | 0.02101 | -0.0712 | -46.4826
-13 | -0.9475 | 0.01965 | -0.0692 | -48.2188
-12.5 | -0.9159 | 0.01849 | -0.0673 | -49.5349
-12 | -0.8837 | 0.01737 | -0.0653 | -50.8751
-11 | -0.8193 | 0.01533 | -0.0608 | -53.4442
-10.5 | -0.79 | 0.01428 | -0.0578 | -55.3221
-10 | -0.7557 | 0.01349 | -0.0554 | -56.0193
-9.5 | -0.7195 | 0.01281 | -0.053 | -56.1671
-9 | -0.6843 | 0.01217 | -0.0503 | -56.2284
-8.5 | -0.6478 | 0.01161 | -0.0476 | -55.7967
-8 | -0.6182 | 0.01096 | -0.0435 | -56.4051
-7.5 | -0.584 | 0.01062 | -0.0399 | -54.9906
-7 | -0.5387 | 0.01026 | -0.0384 | -52.5049
-6.5 | -0.4916 | 0.00989 | -0.0372 | -49.7068
-6 | -0.443 | 0.00954 | -0.0363 | -46.4361
-5.5 | -0.3919 | 0.00929 | -0.0358 | -42.1851
-5 | -0.3403 | 0.00896 | -0.0354 | -37.9799
-4.5 | -0.2874 | 0.00866 | -0.0352 | -33.1871
-4 | -0.2365 | 0.00824 | -0.0348 | -28.7015
-3.5 | -0.1939 | 0.0073 | -0.0331 | -26.5616
-3 | -0.153 | 0.00613 | -0.0312 | -24.9592
-2.5 | -0.104 | 0.00531 | -0.0306 | -19.5857
-2 | -0.0459 | 0.00512 | -0.0314 | -8.9648
-1.5 | 0.0128 | 0.005 | -0.0323 | 2.56
-1 | 0.0722 | 0.00497 | -0.0333 | 14.5272
-0.5 | 0.1318 | 0.00499 | -0.0343 | 26.4128
0 | 0.1917 | 0.00499 | -0.0354 | 38.4168
0.5 | 0.2525 | 0.005 | -0.0367 | 50.5
1 | 0.3126 | 0.00499 | -0.0379 | 62.6453
1.5 | 0.3726 | 0.005 | -0.0391 | 74.52
2 | 0.4323 | 0.00506 | -0.0402 | 85.4348
2.5 | 0.4916 | 0.00508 | -0.0412 | 96.7717
3 | 0.5516 | 0.00509 | -0.0424 | 108.3694
3.5 | 0.6103 | 0.00517 | -0.0433 | 118.0464
4 | 0.6687 | 0.00523 | -0.0443 | 127.8585
4.5 | 0.7274 | 0.00531 | -0.0452 | 136.9868
5 | 0.7844 | 0.00544 | -0.0459 | 144.1912
5.5 | 0.8337 | 0.00589 | -0.0452 | 141.545
6 | 0.8632 | 0.00705 | -0.0411 | 122.4397
6.5 | 0.8879 | 0.00804 | -0.036 | 110.4353
7 | 0.8934 | 0.00897 | -0.0272 | 99.5987
7.5 | 0.9006 | 0.01013 | -0.0195 | 88.9042
8 | 0.9078 | 0.01162 | -0.0126 | 78.1239
8.5 | 0.9232 | 0.01309 | -0.0076 | 70.5271
9 | 0.9436 | 0.01449 | -0.0035 | 65.1208
9.5 | 0.9647 | 0.01599 | 0.0001 | 60.3315
10 | 0.9879 | 0.0175 | 0.0033 | 56.4514
10.5 | 1.0092 | 0.01916 | 0.0064 | 52.6722
11 | 1.0293 | 0.02097 | 0.0095 | 49.0844
11.5 | 1.0483 | 0.02292 | 0.0124 | 45.7373
12 | 1.0708 | 0.02477 | 0.0149 | 43.2297
12.5 | 1.0922 | 0.02668 | 0.0174 | 40.937
13.5 | 1.1871 | 0.03101 | 0.0109 | 38.2812
14 | 1.266 | 0.03379 | 0.0007 | 37.4667
15 | 1.3032 | 0.03848 | 0.0053 | 33.8669
15.5 | 1.3284 | 0.04094 | 0.006 | 32.4475
16 | 1.3517 | 0.04358 | 0.0067 | 31.0165
16.5 | 1.3706 | 0.04662 | 0.0075 | 29.3994
17 | 1.3908 | 0.04956 | 0.0082 | 28.063
17.5 | 1.4103 | 0.05262 | 0.0088 | 26.8016
18 | 1.428 | 0.05587 | 0.0093 | 25.5593
18.5 | 1.4446 | 0.05921 | 0.0098 | 24.3979
19 | 1.4555 | 0.06316 | 0.0102 | 23.0446
19.5 | 1.4639 | 0.06738 | 0.0106 | 21.726
20 | 1.4758 | 0.07132 | 0.0108 | 20.6927

## 61. Re 3M Mach 0.25 (1)
BIGFOIL.COM POLAR EXPORT
GA 40-220
GA 40-220 |  |  |  | Cl Max: | 1.576 | at alpha= | 14 | deg
JavaFoil+Calcfoil stall+Eppler ext transition |  |  |  | L/D Max: | 151.41 | at alpha= | 6 | deg
Re: | 3000000 |  |  | Cd Min: | 0.00519 | at alpha= | -0.5 | deg
Mach: | 0.25 |  |  | Cl=0 at alpha= | -1.6846 | deg
|  |  |  | @ Cl=0.1, Cd= | 0.0053811
|  |  |  | @ Cl=0.4, Cd= | 0.0055406
|  |  |  | @ Cl=0.6, Cd= | 0.0057639
alpha (deg) | Cl | Cd | Cm | Cl/Cd
-17.5 | -0.61 | 0.14117 | 0.005 | -4.318
-17 | -0.654 | 0.13252 | 0.004 | -4.935
-16.5 | -0.695 | 0.1247 | 0.003 | -5.57
-16 | -0.732 | 0.11751 | 0.003 | -6.226
-15.5 | -0.764 | 0.11105 | 0.002 | -6.88
-15 | -0.792 | 0.1041 | 0.002 | -7.61
-14.5 | -0.817 | 0.09634 | 0.001 | -8.477
-14 | -0.849 | 0.08102 | 0 | -10.485
-13.5 | -0.968 | 0.03007 | -0.001 | -32.21
-13 | -0.989 | 0.02505 | -0.002 | -39.495
-12.5 | -0.998 | 0.02195 | -0.003 | -45.475
-12 | -0.994 | 0.02024 | -0.004 | -49.131
-11.5 | -0.985 | 0.01874 | -0.005 | -52.55
-11 | -0.969 | 0.01784 | -0.007 | -54.301
-10.5 | -0.946 | 0.01689 | -0.008 | -56.038
-10 | -0.919 | 0.01531 | -0.009 | -60.037
-9.5 | -0.886 | 0.01454 | -0.011 | -60.926
-9 | -0.847 | 0.01381 | -0.012 | -61.339
-8.5 | -0.805 | 0.01313 | -0.013 | -61.266
-8 | -0.758 | 0.01255 | -0.014 | -60.41
-7.5 | -0.708 | 0.01165 | -0.016 | -60.812
-7 | -0.655 | 0.01108 | -0.017 | -59.151
-6.5 | -0.6 | 0.0106 | -0.019 | -56.594
-6 | -0.542 | 0.0102 | -0.02 | -53.167
-5.5 | -0.483 | 0.01026 | -0.021 | -47.079
-5 | -0.423 | 0.0099 | -0.023 | -42.701
-4.5 | -0.361 | 0.00955 | -0.024 | -37.776
-4 | -0.298 | 0.0092 | -0.025 | -32.434
-3.5 | -0.235 | 0.00863 | -0.027 | -27.215
-3 | -0.171 | 0.00545 | -0.028 | -31.358
-2.5 | -0.106 | 0.00548 | -0.03 | -19.374
-2 | -0.041 | 0.00543 | -0.031 | -7.613
-1.5 | 0.024 | 0.00541 | -0.032 | 4.405
-1 | 0.089 | 0.00542 | -0.034 | 16.407
-0.5 | 0.154 | 0.00519 | -0.035 | 29.686
0 | 0.221 | 0.00534 | -0.037 | 41.423
0.5 | 0.287 | 0.00536 | -0.038 | 53.527
1 | 0.353 | 0.00549 | -0.039 | 64.241
1.5 | 0.418 | 0.00556 | -0.041 | 75.305
2 | 0.484 | 0.0055 | -0.042 | 88.047
2.5 | 0.55 | 0.00562 | -0.043 | 97.872
3 | 0.616 | 0.00581 | -0.045 | 105.864
3.5 | 0.681 | 0.00581 | -0.046 | 117.16
4 | 0.743 | 0.00593 | -0.048 | 125.423
4.5 | 0.808 | 0.00604 | -0.049 | 133.719
5 | 0.872 | 0.00617 | -0.05 | 141.201
5.5 | 0.935 | 0.00629 | -0.052 | 148.617
6 | 0.997 | 0.00659 | -0.053 | 151.41
6.5 | 1.047 | 0.00696 | -0.054 | 150.429
7 | 1.091 | 0.01 | -0.054 | 109.152
7.5 | 1.141 | 0.01368 | -0.055 | 83.418
8 | 1.194 | 0.0144 | -0.056 | 82.957
8.5 | 1.245 | 0.01673 | -0.057 | 74.384
9 | 1.295 | 0.01723 | -0.059 | 75.134
9.5 | 1.343 | 0.01862 | -0.06 | 72.094
10 | 1.387 | 0.01928 | -0.061 | 71.905
10.5 | 1.426 | 0.02041 | -0.062 | 69.897
11 | 1.462 | 0.02161 | -0.063 | 67.66
11.5 | 1.494 | 0.02282 | -0.064 | 65.492
12 | 1.522 | 0.02418 | -0.065 | 62.929
12.5 | 1.544 | 0.02588 | -0.066 | 59.666
13 | 1.559 | 0.02821 | -0.067 | 55.285
13.5 | 1.571 | 0.02999 | -0.068 | 52.377
14 | 1.576 | 0.03192 | -0.069 | 49.39
14.5 | 1.575 | 0.034 | -0.07 | 46.333
15 | 1.568 | 0.03608 | -0.071 | 43.472
15.5 | 1.555 | 0.03844 | -0.072 | 40.457
16 | 1.535 | 0.0412 | -0.073 | 37.259
16.5 | 1.509 | 0.04414 | -0.074 | 34.179
17 | 1.475 | 0.04774 | -0.074 | 30.903
17.5 | 1.435 | 0.05217 | -0.075 | 27.503
18 | 1.39 | 0.05585 | -0.076 | 24.891
18.5 | 1.338 | 0.06172 | -0.076 | 21.674
19 | 1.28 | 0.06813 | -0.076 | 18.79

## 62. Re 3M Mach 0.25 (2)
BIGFOIL.COM POLAR EXPORT
GA 40-220
GA 40-220 |  |  |  | Cl Max: | 1.4263 | at alpha= | 20 | deg
XFOIL ncrit=9 |  |  |  | L/D Max: | 145.935 | at alpha= | 5 | deg
Re: | 3000000 |  |  | Cd Min: | 0.10031 | at alpha= | -20 | deg
Mach: | 0.25 |  |  | Cl=0 at alpha= | -1.6093 | deg
|  |  |  | @ Cl=0.1, Cd= | 0.0050724
|  |  |  | @ Cl=0.4, Cd= | 0.0051095
|  |  |  | @ Cl=0.6, Cd= | 0.0052241
alpha (deg) | Cl | Cd | Cm | Cl/Cd
-20 | -0.9979 | 0.10031 | -0.065 | -9.9482
-19.5 | -1.0126 | 0.08437 | -0.0807 | -12.0019
-19 | -1.0383 | 0.0743 | -0.0853 | -13.9744
-18.5 | -1.0454 | 0.067 | -0.088 | -15.603
-18 | -1.0627 | 0.0589 | -0.0905 | -18.0424
-17.5 | -1.0663 | 0.05274 | -0.0917 | -20.2181
-17 | -1.0701 | 0.04697 | -0.0922 | -22.7826
-16.5 | -1.0628 | 0.04253 | -0.0919 | -24.9894
-16 | -1.0491 | 0.03882 | -0.0912 | -27.0247
-15.5 | -1.0359 | 0.03532 | -0.09 | -29.329
-15 | -1.0151 | 0.03254 | -0.0887 | -31.1955
-14.5 | -0.9918 | 0.03004 | -0.0872 | -33.016
-14 | -0.9719 | 0.02751 | -0.0851 | -35.329
-13.5 | -0.9423 | 0.02566 | -0.0835 | -36.7225
-13 | -0.9273 | 0.02314 | -0.0804 | -40.0735
-12.5 | -0.899 | 0.02144 | -0.0781 | -41.931
-12 | -0.8688 | 0.01996 | -0.0757 | -43.5271
-11.5 | -0.8365 | 0.01863 | -0.0734 | -44.9007
-11 | -0.8024 | 0.01745 | -0.071 | -45.9828
-10.5 | -0.7694 | 0.01631 | -0.0684 | -47.1735
-10 | -0.7425 | 0.01493 | -0.0649 | -49.7321
-9.5 | -0.7067 | 0.01404 | -0.0622 | -50.3348
-9 | -0.6721 | 0.01317 | -0.0592 | -51.0326
-8.5 | -0.6352 | 0.01241 | -0.0564 | -51.1845
-8 | -0.5993 | 0.01172 | -0.0532 | -51.1348
-7.5 | -0.5663 | 0.01104 | -0.0494 | -51.2953
-7 | -0.5316 | 0.01055 | -0.0455 | -50.3886
-6.5 | -0.4911 | 0.01023 | -0.0424 | -48.0059
-6 | -0.4457 | 0.00982 | -0.0404 | -45.387
-5.5 | -0.3955 | 0.00949 | -0.0393 | -41.6754
-5 | -0.3436 | 0.00914 | -0.0384 | -37.593
-4.5 | -0.2902 | 0.00884 | -0.0379 | -32.8281
-4 | -0.2373 | 0.0085 | -0.0373 | -27.9176
-3.5 | -0.194 | 0.00766 | -0.0353 | -25.3264
-3 | -0.1543 | 0.00636 | -0.0329 | -24.261
-2.5 | -0.107 | 0.00537 | -0.0317 | -19.9255
-2 | -0.0472 | 0.00518 | -0.0324 | -9.112
-1.5 | 0.0132 | 0.00508 | -0.0332 | 2.5984
-1 | 0.0743 | 0.00506 | -0.0342 | 14.6838
-0.5 | 0.1365 | 0.00509 | -0.0354 | 26.8173
0 | 0.1986 | 0.00505 | -0.0366 | 39.3267
0.5 | 0.2612 | 0.00506 | -0.0378 | 51.6206
1 | 0.3236 | 0.00508 | -0.039 | 63.7008
1.5 | 0.3851 | 0.00509 | -0.0401 | 75.6582
2 | 0.4462 | 0.00517 | -0.0412 | 86.3056
2.5 | 0.5087 | 0.00518 | -0.0424 | 98.2046
3 | 0.5703 | 0.00519 | -0.0435 | 109.8844
3.5 | 0.6313 | 0.00526 | -0.0444 | 120.019
4 | 0.6912 | 0.00536 | -0.0452 | 128.9552
4.5 | 0.7523 | 0.00541 | -0.0461 | 139.0573
5 | 0.8114 | 0.00556 | -0.0467 | 145.9353
5.5 | 0.8598 | 0.00606 | -0.0454 | 141.8812
6 | 0.8809 | 0.00737 | -0.0392 | 119.5251
6.5 | 0.8866 | 0.00837 | -0.03 | 105.9259
7 | 0.8859 | 0.0097 | -0.0205 | 91.3299
7.5 | 0.8915 | 0.01124 | -0.0129 | 79.3149
8 | 0.8985 | 0.01308 | -0.0064 | 68.6927
8.5 | 0.9125 | 0.01487 | -0.0013 | 61.3652
9 | 0.9302 | 0.01664 | 0.003 | 55.9014
9.5 | 0.9532 | 0.01831 | 0.0064 | 52.059
10 | 0.9739 | 0.02018 | 0.0098 | 48.2607
10.5 | 0.9958 | 0.02208 | 0.0129 | 45.0996
11 | 1.0151 | 0.02423 | 0.016 | 41.8943
11.5 | 1.0357 | 0.0264 | 0.0188 | 39.2311
12 | 1.0593 | 0.02848 | 0.0211 | 37.1945
12.5 | 1.0823 | 0.03064 | 0.0234 | 35.3231
13 | 1.1056 | 0.03258 | 0.026 | 33.9349
13.5 | 1.1763 | 0.03553 | 0.0178 | 33.1072
14 | 1.2539 | 0.03906 | 0.0077 | 32.1019
15.5 | 1.3185 | 0.04733 | 0.0128 | 27.8576
16 | 1.3361 | 0.0508 | 0.0139 | 26.3012
16.5 | 1.3545 | 0.05424 | 0.0148 | 24.9723
17 | 1.3752 | 0.05751 | 0.0156 | 23.9124
17.5 | 1.391 | 0.06128 | 0.0163 | 22.6991
18 | 1.4023 | 0.06548 | 0.0171 | 21.4157
18.5 | 1.4063 | 0.0704 | 0.0178 | 19.9759
19 | 1.4177 | 0.07469 | 0.0182 | 18.9811
19.5 | 1.4249 | 0.07934 | 0.0187 | 17.9594
20 | 1.4263 | 0.08462 | 0.0189 | 16.8554

## 63. Re 3M Mach 0.50 (1)
BIGFOIL.COM POLAR EXPORT
GA 40-220
GA 40-220 |  |  |  | Cl Max: | 1.39 | at alpha= | 9.5 | deg
JavaFoil+Calcfoil stall+Eppler ext transition |  |  |  | L/D Max: | 130.353 | at alpha= | 6 | deg
Re: | 3000000 |  |  | Cd Min: | 0.00554 | at alpha= | -0.5 | deg
Mach: | 0.5 |  |  | Cl=0 at alpha= | -1.6849 | deg
|  |  |  | @ Cl=0.1, Cd= | 0.0055597
|  |  |  | @ Cl=0.4, Cd= | 0.0059173
|  |  |  | @ Cl=0.6, Cd= | 0.006156
alpha (deg) | Cl | Cd | Cm | Cl/Cd
-20 | -1.055 | 0.16932 | 0.01 | -6.233
-19.5 | -1.027 | 0.16521 | 0.009 | -6.217
-19 | -0.999 | 0.15798 | 0.008 | -6.324
-18.5 | -0.974 | 0.16434 | 0.008 | -5.928
-18 | -0.948 | 0.15159 | 0.007 | -6.253
-17.5 | -0.917 | 0.14623 | 0.006 | -6.272
-17 | -0.887 | 0.14331 | 0.005 | -6.188
-16.5 | -0.856 | 0.13854 | 0.004 | -6.178
-16 | -0.828 | 0.13119 | 0.003 | -6.31
-15.5 | -0.799 | 0.12593 | 0.003 | -6.346
-15 | -0.771 | 0.121 | 0.002 | -6.368
-14.5 | -0.742 | 0.11966 | 0.001 | -6.201
-14 | -0.715 | 0.11379 | 0 | -6.28
-13.5 | -0.685 | 0.10739 | 0 | -6.374
-13 | -0.654 | 0.10131 | -0.001 | -6.454
-12.5 | -0.625 | 0.10044 | -0.002 | -6.227
-12 | -0.596 | 0.11311 | -0.002 | -5.273
-11.5 | -0.569 | 0.08905 | -0.003 | -6.387
-11 | -0.54 | 0.08596 | -0.004 | -6.285
-10.5 | -0.511 | 0.07822 | -0.004 | -6.535
-10 | -0.483 | 0.06635 | -0.005 | -7.279
-9.5 | -0.534 | 0.0208 | -0.011 | -25.685
-9 | -0.427 | 0.0582 | -0.007 | -7.333
-8.5 | -0.554 | 0.05595 | -0.007 | -9.902
-8 | -0.731 | 0.01676 | -0.016 | -43.595
-7.5 | -0.724 | 0.0149 | -0.017 | -48.593
-7 | -0.691 | 0.01404 | -0.019 | -49.224
-6.5 | -0.644 | 0.01279 | -0.02 | -50.377
-6 | -0.588 | 0.01252 | -0.022 | -46.97
-5.5 | -0.527 | 0.01193 | -0.024 | -44.181
-5 | -0.463 | 0.01136 | -0.025 | -40.786
-4.5 | -0.397 | 0.01083 | -0.027 | -36.652
-4 | -0.329 | 0.01037 | -0.028 | -31.722
-3.5 | -0.26 | 0.00996 | -0.03 | -26.069
-3 | -0.189 | 0.0096 | -0.031 | -19.707
-2.5 | -0.119 | 0.00579 | -0.033 | -20.477
-2 | -0.046 | 0.00576 | -0.035 | -8.016
-1.5 | 0.027 | 0.00575 | -0.036 | 4.63
-1 | 0.099 | 0.00556 | -0.038 | 17.899
-0.5 | 0.172 | 0.00554 | -0.039 | 31.088
0 | 0.247 | 0.00571 | -0.041 | 43.323
0.5 | 0.321 | 0.00585 | -0.042 | 54.885
1 | 0.394 | 0.00591 | -0.044 | 66.687
1.5 | 0.468 | 0.006 | -0.046 | 77.946
2 | 0.541 | 0.00614 | -0.047 | 88.187
2.5 | 0.615 | 0.00616 | -0.049 | 99.846
3 | 0.688 | 0.0063 | -0.05 | 109.297
3.5 | 0.753 | 0.00651 | -0.051 | 115.572
4 | 0.818 | 0.00671 | -0.052 | 121.847
4.5 | 0.886 | 0.00691 | -0.054 | 128.281
5 | 0.952 | 0.00737 | -0.055 | 129.183
5.5 | 1.018 | 0.00782 | -0.056 | 130.142
6 | 1.082 | 0.0083 | -0.058 | 130.353
6.5 | 1.134 | 0.01226 | -0.059 | 92.508
7 | 1.186 | 0.01664 | -0.06 | 71.296
7.5 | 1.239 | 0.0192 | -0.061 | 64.526
8 | 1.289 | 0.02071 | -0.062 | 62.225
8.5 | 1.332 | 0.02215 | -0.063 | 60.147
9 | 1.367 | 0.02366 | -0.065 | 57.783
9.5 | 1.39 | 0.02581 | -0.066 | 53.875
10 | 1.387 | 0.02753 | -0.067 | 50.386
10.5 | 1.333 | 0.0313 | -0.068 | 42.593
11 | 1.072 | 0.03543 | -0.069 | 30.254
11.5 | 0.885 | 0.04151 | -0.069 | 21.325
12 | 0.794 | 0.09305 | -0.038 | 8.534
12.5 | 0.821 | 0.09531 | -0.037 | 8.611
13 | 0.849 | 0.10258 | -0.038 | 8.279
13.5 | 0.889 | 0.10809 | -0.048 | 8.221
14 | 0.914 | 0.1204 | -0.047 | 7.59
14.5 | 0.94 | 0.12026 | -0.046 | 7.814

## 64. Re 3M Mach 0.50 (2)
BIGFOIL.COM POLAR EXPORT
GA 40-220
GA 40-220 |  |  |  | Cl Max: | 1.2065 | at alpha= | 15.5 | deg
XFOIL ncrit=9 |  |  |  | L/D Max: | 147.572 | at alpha= | 5 | deg
Re: | 3000000 |  |  | Cd Min: | 0.17259 | at alpha= | 20 | deg
Mach: | 0.5 |  |  | Cl=0 at alpha= | -1.6102 | deg
|  |  |  | @ Cl=0.1, Cd= | 0.0054141
|  |  |  | @ Cl=0.4, Cd= | 0.0055289
|  |  |  | @ Cl=0.6, Cd= | 0.005653
alpha (deg) | Cl | Cd | Cm | Cl/Cd
-15.5 | -0.3913 | 0.14121 | -0.0607 | -2.7711
-15 | -0.3921 | 0.13027 | -0.0669 | -3.0099
-14 | -0.4463 | 0.09993 | -0.0844 | -4.4661
-13.5 | -0.4904 | 0.08291 | -0.0954 | -5.9148
-13 | -0.5227 | 0.06981 | -0.1039 | -7.4875
-12.5 | -0.56 | 0.05818 | -0.11 | -9.6253
-12 | -0.5868 | 0.04909 | -0.1129 | -11.9536
-11.5 | -0.6064 | 0.04164 | -0.1135 | -14.5629
-11 | -0.6221 | 0.03527 | -0.1119 | -17.6382
-10.5 | -0.625 | 0.03033 | -0.1086 | -20.6067
-10 | -0.6205 | 0.02633 | -0.1041 | -23.5663
-9.5 | -0.6082 | 0.0232 | -0.0993 | -26.2155
-9 | -0.5886 | 0.02071 | -0.0947 | -28.4211
-8.5 | -0.5579 | 0.01878 | -0.0906 | -29.7071
-8 | -0.5279 | 0.01697 | -0.0863 | -31.1078
-7.5 | -0.4959 | 0.01539 | -0.082 | -32.2222
-7 | -0.4633 | 0.01396 | -0.0775 | -33.1877
-6.5 | -0.4235 | 0.01285 | -0.0737 | -32.9572
-6 | -0.3823 | 0.0119 | -0.07 | -32.1261
-5.5 | -0.3448 | 0.01098 | -0.0656 | -31.4026
-5 | -0.3035 | 0.01032 | -0.0615 | -29.4089
-4.5 | -0.2657 | 0.00973 | -0.0565 | -27.3073
-4 | -0.224 | 0.00936 | -0.0519 | -23.9316
-3.5 | -0.1727 | 0.00895 | -0.0493 | -19.2961
-3 | -0.1472 | 0.00759 | -0.0428 | -19.3939
-2.5 | -0.1186 | 0.00589 | -0.0371 | -20.1358
-2 | -0.0541 | 0.00559 | -0.037 | -9.678
-1.5 | 0.0153 | 0.00546 | -0.0378 | 2.8022
-1 | 0.0861 | 0.00542 | -0.0388 | 15.8856
-0.5 | 0.1568 | 0.00539 | -0.0399 | 29.0909
0 | 0.2278 | 0.00542 | -0.0411 | 42.0295
0.5 | 0.2981 | 0.00549 | -0.0422 | 54.2987
1 | 0.3682 | 0.00552 | -0.0433 | 66.7029
1.5 | 0.4396 | 0.00554 | -0.0445 | 79.3502
2 | 0.5109 | 0.00559 | -0.0457 | 91.3953
2.5 | 0.5812 | 0.00562 | -0.0466 | 103.4164
3 | 0.6495 | 0.00574 | -0.0471 | 113.1533
3.5 | 0.721 | 0.00576 | -0.048 | 125.1736
4 | 0.7884 | 0.00586 | -0.048 | 134.5392
4.5 | 0.8546 | 0.00603 | -0.0476 | 141.7247
5 | 0.9179 | 0.00622 | -0.0466 | 147.5723
5.5 | 0.952 | 0.00683 | -0.0404 | 139.3851
6 | 0.91 | 0.0089 | -0.0224 | 102.2472
6.5 | 0.8895 | 0.01154 | -0.0104 | 77.0797
7 | 0.8621 | 0.01508 | 0.0008 | 57.1684
7.5 | 0.8518 | 0.01835 | 0.009 | 46.4196
8 | 0.8528 | 0.02145 | 0.0153 | 39.7576
8.5 | 0.8646 | 0.02431 | 0.0202 | 35.5656
9 | 0.8846 | 0.02693 | 0.024 | 32.8481
9.5 | 0.9074 | 0.02959 | 0.0274 | 30.6658
10 | 0.9303 | 0.03238 | 0.0306 | 28.7307
10.5 | 0.9511 | 0.03541 | 0.0336 | 26.8596
11 | 0.9769 | 0.03829 | 0.0362 | 25.5132
11.5 | 1.0044 | 0.04124 | 0.0386 | 24.355
12 | 1.0325 | 0.04433 | 0.0407 | 23.2912
12.5 | 1.0598 | 0.04753 | 0.0428 | 22.2975
13 | 1.0846 | 0.05101 | 0.0448 | 21.2625
13.5 | 1.1071 | 0.05466 | 0.047 | 20.2543
14 | 1.1453 | 0.05975 | 0.0442 | 19.1682
14.5 | 1.1971 | 0.06716 | 0.0356 | 17.8246
15.5 | 1.2065 | 0.07899 | 0.0376 | 15.2741
16 | 1.1987 | 0.08618 | 0.0378 | 13.9093
16.5 | 1.1862 | 0.09426 | 0.037 | 12.5843
17 | 1.1689 | 0.10339 | 0.0347 | 11.3057
17.5 | 1.1521 | 0.11309 | 0.0311 | 10.1875
18 | 1.1317 | 0.12376 | 0.0261 | 9.1443
18.5 | 1.1115 | 0.13499 | 0.0199 | 8.2339
19 | 1.0887 | 0.14696 | 0.0125 | 7.4081
19.5 | 1.064 | 0.15973 | 0.0042 | 6.6612
20 | 1.0418 | 0.17259 | -0.0046 | 6.0363

## 65. Re 4M Mach 0.00 (1)
BIGFOIL.COM POLAR EXPORT
GA 40-220
GA 40-220 |  |  |  | Cl Max: | 1.676 | at alpha= | 16.5 | deg
JavaFoil+Calcfoil stall+Eppler ext transition |  |  |  | L/D Max: | 150.472 | at alpha= | 5.5 | deg
Re: | 4000000 |  |  | Cd Min: | 0.0049 | at alpha= | -0.5 | deg
Mach: | 0 |  |  | Cl=0 at alpha= | -1.6825 | deg
|  |  |  | @ Cl=0.1, Cd= | 0.0050478
|  |  |  | @ Cl=0.4, Cd= | 0.0052737
|  |  |  | @ Cl=0.6, Cd= | 0.0054181
alpha (deg) | Cl | Cd | Cm | Cl/Cd
-20 | -0.884 | 0.15378 | 0.008 | -5.751
-19.5 | -0.901 | 0.14589 | 0.008 | -6.174
-19 | -0.918 | 0.13656 | 0.007 | -6.719
-18.5 | -0.946 | 0.11594 | 0.007 | -8.16
-18 | -0.978 | 0.09421 | 0.007 | -10.382
-17.5 | -1.049 | 0.05358 | 0.008 | -19.583
-17 | -1.076 | 0.04269 | 0.007 | -25.217
-16.5 | -1.095 | 0.03643 | 0.006 | -30.061
-16 | -1.108 | 0.03178 | 0.005 | -34.856
-15.5 | -1.117 | 0.0277 | 0.004 | -40.325
-15 | -1.118 | 0.02582 | 0.003 | -43.291
-14.5 | -1.117 | 0.02415 | 0.002 | -46.241
-14 | -1.111 | 0.02235 | 0.001 | -49.715
-13.5 | -1.102 | 0.02084 | -0.001 | -52.857
-13 | -1.088 | 0.01946 | -0.002 | -55.895
-12.5 | -1.071 | 0.01773 | -0.003 | -60.387
-12 | -1.049 | 0.01706 | -0.004 | -61.497
-11.5 | -1.025 | 0.01553 | -0.005 | -65.976
-11 | -0.995 | 0.01478 | -0.007 | -67.311
-10.5 | -0.961 | 0.01408 | -0.008 | -68.267
-10 | -0.924 | 0.01343 | -0.009 | -68.824
-9.5 | -0.884 | 0.01285 | -0.01 | -68.825
-9 | -0.841 | 0.01225 | -0.012 | -68.649
-8.5 | -0.795 | 0.01179 | -0.013 | -67.371
-8 | -0.746 | 0.01125 | -0.014 | -66.335
-7.5 | -0.695 | 0.01049 | -0.015 | -66.269
-7 | -0.642 | 0.01006 | -0.017 | -63.815
-6.5 | -0.587 | 0.01003 | -0.018 | -58.488
-6 | -0.53 | 0.0097 | -0.019 | -54.628
-5.5 | -0.471 | 0.00937 | -0.021 | -50.313
-5 | -0.412 | 0.00873 | -0.022 | -47.179
-4.5 | -0.351 | 0.00852 | -0.023 | -41.217
-4 | -0.29 | 0.00825 | -0.025 | -35.109
-3.5 | -0.228 | 0.00807 | -0.026 | -28.214
-3 | -0.166 | 0.00512 | -0.027 | -32.317
-2.5 | -0.103 | 0.00508 | -0.029 | -20.241
-2 | -0.04 | 0.00513 | -0.03 | -7.812
-1.5 | 0.023 | 0.00511 | -0.031 | 4.519
-1 | 0.086 | 0.00509 | -0.033 | 16.932
-0.5 | 0.149 | 0.0049 | -0.034 | 30.463
0 | 0.214 | 0.00502 | -0.035 | 42.667
0.5 | 0.278 | 0.00503 | -0.037 | 55.284
1 | 0.342 | 0.0052 | -0.038 | 65.736
1.5 | 0.405 | 0.00528 | -0.039 | 76.708
2 | 0.469 | 0.00535 | -0.041 | 87.65
2.5 | 0.532 | 0.00533 | -0.042 | 99.831
3 | 0.596 | 0.00541 | -0.043 | 110.168
3.5 | 0.66 | 0.00554 | -0.045 | 119.006
4 | 0.72 | 0.0056 | -0.046 | 128.515
4.5 | 0.782 | 0.00574 | -0.047 | 136.401
5 | 0.845 | 0.00595 | -0.049 | 142.066
5.5 | 0.906 | 0.00602 | -0.05 | 150.472
6 | 0.967 | 0.00688 | -0.051 | 140.559
6.5 | 1.011 | 0.00825 | -0.052 | 122.663
7 | 1.062 | 0.01003 | -0.053 | 105.841
7.5 | 1.113 | 0.0121 | -0.054 | 92.015
8 | 1.166 | 0.01309 | -0.055 | 89.145
8.5 | 1.217 | 0.01446 | -0.056 | 84.136
9 | 1.268 | 0.01549 | -0.057 | 81.828
9.5 | 1.317 | 0.01595 | -0.058 | 82.55
10 | 1.363 | 0.01712 | -0.059 | 79.626
10.5 | 1.406 | 0.018 | -0.06 | 78.124
11 | 1.447 | 0.01867 | -0.062 | 77.505
11.5 | 1.484 | 0.01968 | -0.063 | 75.439
12 | 1.519 | 0.02097 | -0.064 | 72.459
12.5 | 1.551 | 0.02186 | -0.065 | 70.946
13 | 1.579 | 0.02304 | -0.066 | 68.528
13.5 | 1.603 | 0.02521 | -0.067 | 63.572
14 | 1.624 | 0.02669 | -0.068 | 60.853
14.5 | 1.642 | 0.02798 | -0.069 | 58.671
15 | 1.656 | 0.0296 | -0.07 | 55.925
15.5 | 1.666 | 0.03123 | -0.071 | 53.354
16 | 1.673 | 0.03309 | -0.071 | 50.558
16.5 | 1.676 | 0.03498 | -0.072 | 47.907
17 | 1.675 | 0.03716 | -0.073 | 45.081
17.5 | 1.671 | 0.03959 | -0.074 | 42.208
18 | 1.664 | 0.04223 | -0.075 | 39.393
18.5 | 1.653 | 0.0448 | -0.076 | 36.898
19 | 1.64 | 0.04764 | -0.076 | 34.426
19.5 | 1.624 | 0.05086 | -0.077 | 31.927
20 | 1.606 | 0.05379 | -0.078 | 29.859

## 66. Re 4M Mach 0.00 (2)
BIGFOIL.COM POLAR EXPORT
GA 40-220
GA 40-220 |  |  |  | Cl Max: | 1.5367 | at alpha= | 20 | deg
XFOIL ncrit=9 |  |  |  | L/D Max: | 147.614 | at alpha= | 5 | deg
Re: | 4000000 |  |  | Cd Min: | 0.06505 | at alpha= | 20 | deg
Mach: | 0 |  |  | Cl=0 at alpha= | -1.6157 | deg
|  |  |  | @ Cl=0.1, Cd= | 0.0046173
|  |  |  | @ Cl=0.4, Cd= | 0.0046561
|  |  |  | @ Cl=0.6, Cd= | 0.0048162
alpha (deg) | Cl | Cd | Cm | Cl/Cd
-20 | -1.3436 | 0.0498 | -0.0675 | -26.9799
-19.5 | -1.2668 | 0.04485 | -0.0814 | -28.2453
-19 | -1.2517 | 0.04155 | -0.0816 | -30.1252
-18.5 | -1.234 | 0.0388 | -0.081 | -31.8041
-17.5 | -1.2057 | 0.03286 | -0.0791 | -36.692
-17 | -1.1895 | 0.03022 | -0.0779 | -39.3614
-16.5 | -1.1678 | 0.02807 | -0.0766 | -41.6031
-16 | -1.1451 | 0.02609 | -0.0752 | -43.8904
-15.5 | -1.1205 | 0.02431 | -0.0736 | -46.0921
-15 | -1.0927 | 0.02278 | -0.0722 | -47.9675
-14.5 | -1.0643 | 0.02138 | -0.0705 | -49.7802
-14 | -1.0345 | 0.02007 | -0.0688 | -51.5446
-13.5 | -1.0056 | 0.01879 | -0.0668 | -53.5178
-13 | -0.9804 | 0.01736 | -0.0643 | -56.4747
-12.5 | -0.9494 | 0.0163 | -0.0621 | -58.2454
-12 | -0.9172 | 0.01533 | -0.0599 | -59.8304
-11.5 | -0.8827 | 0.0145 | -0.0579 | -60.8759
-11 | -0.8478 | 0.01376 | -0.0557 | -61.6134
-10.5 | -0.8128 | 0.01302 | -0.0534 | -62.427
-10 | -0.7805 | 0.01226 | -0.0505 | -63.6623
-9.5 | -0.7468 | 0.01162 | -0.0476 | -64.2685
-9 | -0.7121 | 0.01105 | -0.0446 | -64.4434
-8.5 | -0.6786 | 0.0106 | -0.0411 | -64.0189
-8 | -0.6414 | 0.01031 | -0.0381 | -62.2114
-7.5 | -0.5966 | 0.00993 | -0.0366 | -60.0806
-7 | -0.5499 | 0.00956 | -0.0355 | -57.5209
-6.5 | -0.5004 | 0.00928 | -0.0348 | -53.9224
-6 | -0.4492 | 0.00899 | -0.0344 | -49.9666
-5.5 | -0.3974 | 0.00869 | -0.0342 | -45.7307
-5 | -0.3442 | 0.00843 | -0.0341 | -40.8304
-4.5 | -0.2908 | 0.00819 | -0.0341 | -35.5067
-4 | -0.2378 | 0.00789 | -0.0341 | -30.1394
-3.5 | -0.1896 | 0.00721 | -0.0333 | -26.2968
-3 | -0.1436 | 0.00631 | -0.0322 | -22.7575
-2.5 | -0.0998 | 0.00517 | -0.0309 | -19.3037
-2 | -0.0445 | 0.00484 | -0.0313 | -9.1942
-1.5 | 0.0134 | 0.00474 | -0.0322 | 2.827
-1 | 0.0728 | 0.00464 | -0.0333 | 15.6897
-0.5 | 0.1326 | 0.00459 | -0.0344 | 28.8889
0 | 0.193 | 0.00459 | -0.0357 | 42.0479
0.5 | 0.2527 | 0.00458 | -0.0368 | 55.1747
1 | 0.3124 | 0.00462 | -0.038 | 67.619
1.5 | 0.372 | 0.00467 | -0.0392 | 79.6574
2 | 0.4322 | 0.00464 | -0.0404 | 93.1466
2.5 | 0.4917 | 0.00469 | -0.0416 | 104.8401
3 | 0.5509 | 0.00474 | -0.0427 | 116.2236
3.5 | 0.6089 | 0.00483 | -0.0436 | 126.0663
4 | 0.6681 | 0.00488 | -0.0448 | 136.9057
4.5 | 0.7257 | 0.00498 | -0.0456 | 145.7229
5 | 0.7794 | 0.00528 | -0.0458 | 147.6136
5.5 | 0.8135 | 0.0064 | -0.0426 | 127.1094
6 | 0.8455 | 0.00735 | -0.0389 | 115.034
7 | 0.882 | 0.00898 | -0.0262 | 98.2183
7.5 | 0.8944 | 0.01003 | -0.0195 | 89.1725
8 | 0.911 | 0.01115 | -0.014 | 81.704
8.5 | 0.9327 | 0.01231 | -0.0097 | 75.7677
9 | 0.9559 | 0.01353 | -0.006 | 70.6504
9.5 | 0.9807 | 0.01479 | -0.0027 | 66.3083
10 | 1.0039 | 0.0162 | 0.0006 | 61.9691
10.5 | 1.0255 | 0.01778 | 0.0038 | 57.6772
11 | 1.0446 | 0.01953 | 0.0071 | 53.4869
11.5 | 1.0669 | 0.02123 | 0.0098 | 50.2544
12 | 1.0924 | 0.02283 | 0.012 | 47.8493
12.5 | 1.1169 | 0.02456 | 0.0141 | 45.4764
13 | 1.1399 | 0.02638 | 0.0162 | 43.2108
13.5 | 1.1637 | 0.02795 | 0.0186 | 41.6351
14 | 1.233 | 0.03037 | 0.0104 | 40.5993
14.5 | 1.3151 | 0.03284 | -0.0002 | 40.0457
15.5 | 1.3659 | 0.03774 | 0.0011 | 36.1924
16 | 1.3902 | 0.04019 | 0.0019 | 34.5907
16.5 | 1.4137 | 0.04278 | 0.0025 | 33.0458
17 | 1.4374 | 0.04528 | 0.0031 | 31.7447
17.5 | 1.4563 | 0.04829 | 0.0037 | 30.1574
18 | 1.4732 | 0.05153 | 0.0043 | 28.5892
18.5 | 1.4904 | 0.05468 | 0.0049 | 27.2568
19 | 1.5067 | 0.05804 | 0.0052 | 25.9597
19.5 | 1.5231 | 0.06144 | 0.0054 | 24.79
20 | 1.5367 | 0.06505 | 0.0057 | 23.6234

## 67. Re 4M Mach 0.10 (1)
BIGFOIL.COM POLAR EXPORT
GA 40-220
GA 40-220 |  |  |  | Cl Max: | 1.659 | at alpha= | 16 | deg
JavaFoil+Calcfoil stall+Eppler ext transition |  |  |  | L/D Max: | 151.973 | at alpha= | 5.5 | deg
Re: | 4000000 |  |  | Cd Min: | 0.00495 | at alpha= | -0.5 | deg
Mach: | 0.1 |  |  | Cl=0 at alpha= | -1.6825 | deg
|  |  |  | @ Cl=0.1, Cd= | 0.0050532
|  |  |  | @ Cl=0.4, Cd= | 0.0052634
|  |  |  | @ Cl=0.6, Cd= | 0.0054212
alpha (deg) | Cl | Cd | Cm | Cl/Cd
-19.5 | -0.85 | 0.15105 | 0.007 | -5.629
-19 | -0.869 | 0.14262 | 0.007 | -6.095
-18.5 | -0.887 | 0.13497 | 0.006 | -6.572
-18 | -0.915 | 0.11567 | 0.007 | -7.914
-17.5 | -0.95 | 0.09314 | 0.007 | -10.204
-17 | -1.023 | 0.05284 | 0.007 | -19.353
-16.5 | -1.055 | 0.04103 | 0.006 | -25.699
-16 | -1.075 | 0.03451 | 0.005 | -31.137
-15.5 | -1.088 | 0.02989 | 0.004 | -36.402
-15 | -1.095 | 0.02689 | 0.003 | -40.734
-14.5 | -1.098 | 0.02495 | 0.002 | -43.999
-14 | -1.096 | 0.023 | 0.001 | -47.654
-13.5 | -1.089 | 0.02133 | -0.001 | -51.07
-13 | -1.079 | 0.01987 | -0.002 | -54.28
-12.5 | -1.064 | 0.01806 | -0.003 | -58.917
-12 | -1.044 | 0.01736 | -0.004 | -60.159
-11.5 | -1.02 | 0.01645 | -0.005 | -62.016
-11 | -0.993 | 0.01494 | -0.007 | -66.475
-10.5 | -0.961 | 0.01428 | -0.008 | -67.253
-10 | -0.925 | 0.0136 | -0.009 | -67.972
-9.5 | -0.885 | 0.01295 | -0.01 | -68.38
-9 | -0.843 | 0.01235 | -0.012 | -68.206
-8.5 | -0.797 | 0.01185 | -0.013 | -67.252
-8 | -0.748 | 0.01132 | -0.014 | -66.082
-7.5 | -0.697 | 0.01056 | -0.015 | -66
-7 | -0.644 | 0.01013 | -0.017 | -63.614
-6.5 | -0.589 | 0.0101 | -0.018 | -58.336
-6 | -0.532 | 0.00977 | -0.019 | -54.419
-5.5 | -0.473 | 0.00944 | -0.021 | -50.15
-5 | -0.414 | 0.0091 | -0.022 | -45.458
-4.5 | -0.353 | 0.00854 | -0.024 | -41.312
-4 | -0.291 | 0.00833 | -0.025 | -34.933
-3.5 | -0.229 | 0.00808 | -0.026 | -28.324
-3 | -0.166 | 0.00518 | -0.028 | -32.122
-2.5 | -0.103 | 0.00514 | -0.029 | -20.124
-2 | -0.04 | 0.00511 | -0.03 | -7.872
-1.5 | 0.023 | 0.00509 | -0.032 | 4.555
-1 | 0.087 | 0.00508 | -0.033 | 17.067
-0.5 | 0.15 | 0.00495 | -0.034 | 30.33
0 | 0.215 | 0.00507 | -0.036 | 42.475
0.5 | 0.279 | 0.00508 | -0.037 | 55.026
1 | 0.343 | 0.00521 | -0.038 | 65.849
1.5 | 0.407 | 0.00527 | -0.04 | 77.207
2 | 0.471 | 0.00531 | -0.041 | 88.657
2.5 | 0.535 | 0.00533 | -0.042 | 100.396
3 | 0.599 | 0.00542 | -0.044 | 110.416
3.5 | 0.663 | 0.0055 | -0.045 | 120.48
4 | 0.723 | 0.00558 | -0.046 | 129.59
4.5 | 0.786 | 0.00576 | -0.048 | 136.511
5 | 0.849 | 0.00598 | -0.049 | 142
5.5 | 0.911 | 0.00599 | -0.05 | 151.973
6 | 0.972 | 0.00697 | -0.052 | 139.458
6.5 | 1.015 | 0.00841 | -0.052 | 120.64
7 | 1.066 | 0.01014 | -0.053 | 105.108
7.5 | 1.118 | 0.01223 | -0.054 | 91.399
8 | 1.171 | 0.01321 | -0.055 | 88.668
8.5 | 1.222 | 0.01461 | -0.056 | 83.615
9 | 1.272 | 0.01567 | -0.057 | 81.204
9.5 | 1.322 | 0.01616 | -0.058 | 81.777
10 | 1.367 | 0.01733 | -0.06 | 78.878
10.5 | 1.41 | 0.0182 | -0.061 | 77.479
11 | 1.45 | 0.01895 | -0.062 | 76.526
11.5 | 1.487 | 0.01996 | -0.063 | 74.521
12 | 1.521 | 0.02131 | -0.064 | 71.387
12.5 | 1.552 | 0.02222 | -0.065 | 69.849
13 | 1.579 | 0.0234 | -0.066 | 67.456
13.5 | 1.6 | 0.02563 | -0.067 | 62.455
14 | 1.62 | 0.02716 | -0.068 | 59.648
14.5 | 1.636 | 0.02855 | -0.069 | 57.301
15 | 1.647 | 0.03019 | -0.07 | 54.573
15.5 | 1.655 | 0.0319 | -0.071 | 51.886
16 | 1.659 | 0.03383 | -0.072 | 49.043
16.5 | 1.659 | 0.03592 | -0.073 | 46.184
17 | 1.655 | 0.03809 | -0.073 | 43.448
17.5 | 1.647 | 0.04063 | -0.074 | 40.54
18 | 1.636 | 0.04343 | -0.075 | 37.661
18.5 | 1.621 | 0.0462 | -0.076 | 35.089
19 | 1.604 | 0.04943 | -0.076 | 32.44
19.5 | 1.583 | 0.05305 | -0.077 | 29.833
20 | 1.561 | 0.05585 | -0.078 | 27.943

## 68. Re 4M Mach 0.10 (2)
BIGFOIL.COM POLAR EXPORT
GA 40-220
GA 40-220 |  |  |  | Cl Max: | 1.5289 | at alpha= | 20 | deg
XFOIL ncrit=9 |  |  |  | L/D Max: | 148.261 | at alpha= | 5 | deg
Re: | 4000000 |  |  | Cd Min: | 0.06753 | at alpha= | 20 | deg
Mach: | 0.1 |  |  | Cl=0 at alpha= | -1.6158 | deg
|  |  |  | @ Cl=0.1, Cd= | 0.0046278
|  |  |  | @ Cl=0.4, Cd= | 0.0046731
|  |  |  | @ Cl=0.6, Cd= | 0.0048225
alpha (deg) | Cl | Cd | Cm | Cl/Cd
-20 | -1.3246 | 0.0529 | -0.0704 | -25.0397
-19.5 | -1.2527 | 0.04725 | -0.0844 | -26.5122
-19 | -1.2443 | 0.04364 | -0.0837 | -28.5128
-18.5 | -1.2282 | 0.04064 | -0.0832 | -30.2215
-18 | -1.2125 | 0.03757 | -0.0825 | -32.2731
-17.5 | -1.198 | 0.03454 | -0.0816 | -34.6844
-17 | -1.1836 | 0.03162 | -0.0804 | -37.432
-16.5 | -1.1637 | 0.02923 | -0.0791 | -39.8118
-16 | -1.1412 | 0.02713 | -0.0776 | -42.0641
-15.5 | -1.1172 | 0.02522 | -0.076 | -44.2982
-15 | -1.0897 | 0.02358 | -0.0745 | -46.2129
-14.5 | -1.0621 | 0.02206 | -0.0728 | -48.146
-14 | -1.0335 | 0.02062 | -0.0709 | -50.1212
-13.5 | -1.0021 | 0.01941 | -0.0692 | -51.628
-13 | -0.9777 | 0.01788 | -0.0665 | -54.6812
-12.5 | -0.9479 | 0.01671 | -0.0642 | -56.7265
-12 | -0.9158 | 0.01568 | -0.0619 | -58.4056
-11.5 | -0.8812 | 0.01481 | -0.0598 | -59.5003
-11 | -0.8464 | 0.01402 | -0.0576 | -60.3709
-10.5 | -0.8115 | 0.01324 | -0.0552 | -61.2915
-10 | -0.7774 | 0.0125 | -0.0525 | -62.192
-9.5 | -0.7445 | 0.01179 | -0.0494 | -63.1467
-9 | -0.7095 | 0.01119 | -0.0465 | -63.4048
-8.5 | -0.6752 | 0.0107 | -0.0431 | -63.1028
-8 | -0.6408 | 0.01037 | -0.0395 | -61.7936
-7.5 | -0.5967 | 0.01001 | -0.0378 | -59.6104
-7 | -0.5509 | 0.00962 | -0.0363 | -57.2661
-6.5 | -0.5017 | 0.00933 | -0.0355 | -53.7728
-6 | -0.4502 | 0.00904 | -0.0351 | -49.8009
-5.5 | -0.3985 | 0.00872 | -0.0347 | -45.6995
-5 | -0.3452 | 0.00847 | -0.0346 | -40.7556
-4.5 | -0.2916 | 0.00822 | -0.0346 | -35.4745
-4 | -0.2382 | 0.00793 | -0.0345 | -30.0378
-3.5 | -0.1893 | 0.00728 | -0.0337 | -26.0027
-3 | -0.144 | 0.00634 | -0.0325 | -22.7129
-2.5 | -0.1002 | 0.00519 | -0.0311 | -19.3064
-2 | -0.0448 | 0.00485 | -0.0315 | -9.2371
-1.5 | 0.0135 | 0.00475 | -0.0324 | 2.8421
-1 | 0.0733 | 0.00465 | -0.0335 | 15.7634
-0.5 | 0.1335 | 0.0046 | -0.0346 | 29.0217
0 | 0.1943 | 0.00461 | -0.0359 | 42.1475
0.5 | 0.2543 | 0.00459 | -0.037 | 55.4031
1 | 0.3143 | 0.00463 | -0.0382 | 67.8834
1.5 | 0.3744 | 0.00469 | -0.0394 | 79.8294
2 | 0.435 | 0.00465 | -0.0407 | 93.5484
2.5 | 0.4947 | 0.0047 | -0.0418 | 105.2553
3 | 0.5544 | 0.00476 | -0.0429 | 116.4706
3.5 | 0.6128 | 0.00484 | -0.0438 | 126.6116
4 | 0.6723 | 0.0049 | -0.045 | 137.2041
4.5 | 0.7304 | 0.005 | -0.0458 | 146.08
5 | 0.7843 | 0.00529 | -0.046 | 148.2609
5.5 | 0.8178 | 0.00644 | -0.0425 | 126.9876
6 | 0.8486 | 0.0074 | -0.0386 | 114.6757
6.5 | 0.8749 | 0.00825 | -0.0338 | 106.0485
7 | 0.8806 | 0.00908 | -0.025 | 96.9824
7.5 | 0.8928 | 0.01019 | -0.0182 | 87.6153
8 | 0.9091 | 0.01138 | -0.0128 | 79.8858
8.5 | 0.9307 | 0.01261 | -0.0085 | 73.8065
9 | 0.9537 | 0.01387 | -0.0047 | 68.7599
9.5 | 0.9785 | 0.01518 | -0.0014 | 64.4598
10 | 1.0014 | 0.01665 | 0.0019 | 60.1441
10.5 | 1.0236 | 0.01824 | 0.005 | 56.1184
11 | 1.043 | 0.02003 | 0.0083 | 52.0719
11.5 | 1.0644 | 0.02183 | 0.0111 | 48.7586
12 | 1.0893 | 0.02354 | 0.0133 | 46.2744
12.5 | 1.115 | 0.02524 | 0.0153 | 44.1759
13 | 1.1389 | 0.02706 | 0.0175 | 42.088
13.5 | 1.1617 | 0.02877 | 0.0199 | 40.3789
14 | 1.2324 | 0.03117 | 0.0116 | 39.538
14.5 | 1.3132 | 0.03394 | 0.001 | 38.6918
15.5 | 1.3641 | 0.03894 | 0.0025 | 35.0308
16 | 1.3887 | 0.04145 | 0.0032 | 33.503
16.5 | 1.4133 | 0.04396 | 0.0038 | 32.1497
17 | 1.434 | 0.04684 | 0.0045 | 30.6149
17.5 | 1.4548 | 0.04972 | 0.0052 | 29.2599
18 | 1.4694 | 0.05321 | 0.0059 | 27.6151
18.5 | 1.4863 | 0.05655 | 0.0064 | 26.2829
19 | 1.5052 | 0.0597 | 0.0067 | 25.2127
19.5 | 1.5191 | 0.06343 | 0.007 | 23.9492
20 | 1.5289 | 0.06753 | 0.0073 | 22.6403

## 69. Re 4M Mach 0.25 (1)
BIGFOIL.COM POLAR EXPORT
GA 40-220
GA 40-220 |  |  |  | Cl Max: | 1.58 | at alpha= | 14 | deg
JavaFoil+Calcfoil stall+Eppler ext transition |  |  |  | L/D Max: | 151.728 | at alpha= | 5.5 | deg
Re: | 4000000 |  |  | Cd Min: | 0.00496 | at alpha= | -0.5 | deg
Mach: | 0.25 |  |  | Cl=0 at alpha= | -1.6846 | deg
|  |  |  | @ Cl=0.1, Cd= | 0.0050846
|  |  |  | @ Cl=0.4, Cd= | 0.0053434
|  |  |  | @ Cl=0.6, Cd= | 0.0055464
alpha (deg) | Cl | Cd | Cm | Cl/Cd
-17.5 | -0.61 | 0.13708 | 0.005 | -4.452
-17 | -0.655 | 0.12952 | 0.004 | -5.058
-16.5 | -0.696 | 0.12233 | 0.004 | -5.689
-16 | -0.733 | 0.11531 | 0.003 | -6.356
-15.5 | -0.766 | 0.10794 | 0.002 | -7.094
-15 | -0.797 | 0.09869 | 0.002 | -8.075
-14.5 | -0.831 | 0.08528 | 0.001 | -9.749
-14 | -0.951 | 0.03206 | 0.001 | -29.67
-13.5 | -0.98 | 0.02617 | -0.001 | -37.427
-13 | -0.995 | 0.02268 | -0.002 | -43.86
-12.5 | -1.001 | 0.02023 | -0.003 | -49.493
-12 | -0.997 | 0.01944 | -0.004 | -51.294
-11.5 | -0.987 | 0.01809 | -0.005 | -54.571
-11 | -0.971 | 0.01682 | -0.007 | -57.757
-10.5 | -0.948 | 0.01592 | -0.008 | -59.553
-10 | -0.921 | 0.01397 | -0.009 | -65.925
-9.5 | -0.887 | 0.01323 | -0.011 | -67.077
-9 | -0.849 | 0.01307 | -0.012 | -64.923
-8.5 | -0.806 | 0.01243 | -0.013 | -64.831
-8 | -0.759 | 0.0119 | -0.015 | -63.807
-7.5 | -0.709 | 0.01103 | -0.016 | -64.32
-7 | -0.657 | 0.01052 | -0.017 | -62.439
-6.5 | -0.601 | 0.01049 | -0.019 | -57.325
-6 | -0.543 | 0.01008 | -0.02 | -53.892
-5.5 | -0.484 | 0.00974 | -0.021 | -49.674
-5 | -0.423 | 0.00937 | -0.023 | -45.177
-4.5 | -0.362 | 0.00904 | -0.024 | -40.02
-4 | -0.299 | 0.00845 | -0.026 | -35.349
-3.5 | -0.235 | 0.00819 | -0.027 | -28.691
-3 | -0.171 | 0.00523 | -0.028 | -32.675
-2.5 | -0.106 | 0.00518 | -0.03 | -20.513
-2 | -0.041 | 0.00515 | -0.031 | -8.034
-1.5 | 0.024 | 0.00516 | -0.032 | 4.612
-1 | 0.089 | 0.00511 | -0.034 | 17.431
-0.5 | 0.154 | 0.00496 | -0.035 | 31.065
0 | 0.221 | 0.0051 | -0.037 | 43.357
0.5 | 0.287 | 0.00511 | -0.038 | 56.154
1 | 0.353 | 0.0053 | -0.039 | 66.571
1.5 | 0.418 | 0.00536 | -0.041 | 78.046
2 | 0.484 | 0.00534 | -0.042 | 90.757
2.5 | 0.55 | 0.00541 | -0.043 | 101.71
3 | 0.616 | 0.00559 | -0.045 | 110.017
3.5 | 0.681 | 0.00559 | -0.046 | 121.839
4 | 0.743 | 0.0057 | -0.048 | 130.487
4.5 | 0.808 | 0.0059 | -0.049 | 136.893
5 | 0.872 | 0.00609 | -0.05 | 143.103
5.5 | 0.935 | 0.00616 | -0.052 | 151.728
6 | 0.983 | 0.00773 | -0.052 | 127.284
6.5 | 1.035 | 0.00923 | -0.053 | 112.166
7 | 1.087 | 0.0124 | -0.054 | 87.664
7.5 | 1.143 | 0.01301 | -0.055 | 87.815
8 | 1.196 | 0.01382 | -0.056 | 86.606
8.5 | 1.247 | 0.01548 | -0.058 | 80.534
9 | 1.297 | 0.01668 | -0.059 | 77.8
9.5 | 1.345 | 0.01728 | -0.06 | 77.852
10 | 1.389 | 0.01858 | -0.061 | 74.758
10.5 | 1.429 | 0.01932 | -0.062 | 73.965
11 | 1.465 | 0.02047 | -0.063 | 71.562
11.5 | 1.497 | 0.02158 | -0.064 | 69.369
12 | 1.525 | 0.02316 | -0.065 | 65.825
12.5 | 1.547 | 0.02423 | -0.066 | 63.858
13 | 1.563 | 0.02675 | -0.067 | 58.411
13.5 | 1.574 | 0.02839 | -0.068 | 55.434
14 | 1.58 | 0.03004 | -0.069 | 52.576
14.5 | 1.578 | 0.0322 | -0.07 | 49.028
15 | 1.572 | 0.03409 | -0.071 | 46.099
15.5 | 1.558 | 0.03635 | -0.072 | 42.871
16 | 1.538 | 0.03895 | -0.073 | 39.494
16.5 | 1.512 | 0.04169 | -0.074 | 36.269
17 | 1.479 | 0.04485 | -0.075 | 32.979
17.5 | 1.439 | 0.04891 | -0.075 | 29.43
18 | 1.394 | 0.05255 | -0.076 | 26.537
18.5 | 1.343 | 0.05747 | -0.076 | 23.369
19 | 1.286 | 0.06312 | -0.077 | 20.376

## 70. Re 4M Mach 0.25 (2)
BIGFOIL.COM POLAR EXPORT
GA 40-220
GA 40-220 |  |  |  | Cl Max: | 1.4867 | at alpha= | 20 | deg
XFOIL ncrit=9 |  |  |  | L/D Max: | 150.204 | at alpha= | 5 | deg
Re: | 4000000 |  |  | Cd Min: | 0.08078 | at alpha= | 20 | deg
Mach: | 0.25 |  |  | Cl=0 at alpha= | -1.6191 | deg
|  |  |  | @ Cl=0.1, Cd= | 0.0046747
|  |  |  | @ Cl=0.4, Cd= | 0.004738
|  |  |  | @ Cl=0.6, Cd= | 0.0048688
alpha (deg) | Cl | Cd | Cm | Cl/Cd
-20 | -1.1071 | 0.07908 | -0.0845 | -13.9997
-19.5 | -1.1282 | 0.0703 | -0.0878 | -16.0484
-19 | -1.1415 | 0.06259 | -0.0904 | -18.2377
-18.5 | -1.142 | 0.05658 | -0.0919 | -20.1838
-18 | -1.1394 | 0.05118 | -0.0927 | -22.2626
-17.5 | -1.1386 | 0.04591 | -0.0929 | -24.8007
-17 | -1.1217 | 0.04231 | -0.0926 | -26.5115
-16.5 | -1.1106 | 0.03843 | -0.0917 | -28.8993
-16 | -1.0982 | 0.03486 | -0.0905 | -31.5032
-15.5 | -1.0871 | 0.03143 | -0.0887 | -34.588
-15 | -1.0676 | 0.02875 | -0.0869 | -37.1339
-14.5 | -1.0411 | 0.02664 | -0.0851 | -39.0803
-14 | -1.0172 | 0.0245 | -0.0829 | -41.5184
-13.5 | -0.9876 | 0.02281 | -0.0808 | -43.2968
-13 | -0.9602 | 0.02108 | -0.0783 | -45.5503
-12 | -0.9018 | 0.01807 | -0.0731 | -49.9059
-11.5 | -0.871 | 0.01677 | -0.0703 | -51.938
-11 | -0.8359 | 0.01571 | -0.0678 | -53.2081
-10.5 | -0.8018 | 0.01467 | -0.065 | -54.6558
-9.5 | -0.7305 | 0.01292 | -0.0594 | -56.5402
-9 | -0.6974 | 0.01206 | -0.0559 | -57.8275
-8.5 | -0.6607 | 0.01141 | -0.0528 | -57.9053
-8 | -0.623 | 0.01082 | -0.0497 | -57.5786
-7.5 | -0.5869 | 0.01033 | -0.0461 | -56.8151
-7 | -0.5527 | 0.00995 | -0.0418 | -55.5477
-6.5 | -0.5058 | 0.00958 | -0.04 | -52.7975
-6 | -0.455 | 0.00926 | -0.0389 | -49.1361
-5.5 | -0.4035 | 0.00893 | -0.038 | -45.1848
-5 | -0.3501 | 0.00866 | -0.0374 | -40.4273
-4.5 | -0.2957 | 0.00839 | -0.037 | -35.2443
-4 | -0.2404 | 0.00809 | -0.0369 | -29.7157
-3.5 | -0.1886 | 0.00758 | -0.0362 | -24.8813
-3 | -0.1446 | 0.00658 | -0.0343 | -21.9757
-2.5 | -0.1022 | 0.00534 | -0.0324 | -19.1386
-2 | -0.0464 | 0.00494 | -0.0325 | -9.3927
-1.5 | 0.0145 | 0.00479 | -0.0335 | 3.0271
-1 | 0.0762 | 0.00469 | -0.0345 | 16.2473
-0.5 | 0.1384 | 0.00465 | -0.0357 | 29.7634
0 | 0.201 | 0.00467 | -0.037 | 43.0407
0.5 | 0.263 | 0.00469 | -0.0382 | 56.0768
1 | 0.3246 | 0.00473 | -0.0393 | 68.6258
1.5 | 0.3876 | 0.00474 | -0.0406 | 81.7722
2 | 0.4503 | 0.00473 | -0.0419 | 95.2008
2.5 | 0.5117 | 0.00478 | -0.043 | 107.0502
3 | 0.5739 | 0.00483 | -0.0442 | 118.8199
3.5 | 0.6344 | 0.00492 | -0.045 | 128.9431
4 | 0.6957 | 0.00498 | -0.046 | 139.6988
4.5 | 0.7561 | 0.0051 | -0.0469 | 148.2549
5 | 0.8111 | 0.0054 | -0.0467 | 150.2037
5.5 | 0.8409 | 0.00662 | -0.0422 | 127.0242
6 | 0.8628 | 0.00769 | -0.0361 | 112.1977
6.5 | 0.8673 | 0.00859 | -0.0267 | 100.9662
7 | 0.8748 | 0.0098 | -0.0187 | 89.2653
7.5 | 0.8852 | 0.01125 | -0.012 | 78.6844
8 | 0.9002 | 0.01279 | -0.0065 | 70.3831
8.5 | 0.9191 | 0.01438 | -0.002 | 63.9152
9 | 0.9435 | 0.01584 | 0.0016 | 59.5644
9.5 | 0.9663 | 0.01747 | 0.0052 | 55.312
10.5 | 1.009 | 0.02115 | 0.0119 | 47.7069
11 | 1.0294 | 0.0232 | 0.0149 | 44.3707
11.5 | 1.0535 | 0.02517 | 0.0175 | 41.8554
12 | 1.0796 | 0.02709 | 0.0197 | 39.8523
12.5 | 1.106 | 0.02905 | 0.0217 | 38.0723
13 | 1.1323 | 0.03104 | 0.0237 | 36.4787
13.5 | 1.1548 | 0.03308 | 0.0263 | 34.9093
14 | 1.2238 | 0.03589 | 0.0187 | 34.0986
14.5 | 1.3026 | 0.03939 | 0.0085 | 33.0693
15.5 | 1.3571 | 0.04524 | 0.0094 | 29.9978
16 | 1.3814 | 0.0481 | 0.0103 | 28.7193
16.5 | 1.4025 | 0.0513 | 0.0113 | 27.3392
17 | 1.4184 | 0.05496 | 0.0123 | 25.8079
17.5 | 1.4342 | 0.05872 | 0.0131 | 24.4244
18 | 1.4537 | 0.06221 | 0.0138 | 23.3676
18.5 | 1.4663 | 0.06635 | 0.0144 | 22.0995
19 | 1.4766 | 0.07078 | 0.0149 | 20.8618
19.5 | 1.4808 | 0.07587 | 0.0152 | 19.5176
20 | 1.4867 | 0.08078 | 0.0154 | 18.4043

## 71. Re 4M Mach 0.50 (1)
BIGFOIL.COM POLAR EXPORT
GA 40-220
GA 40-220 |  |  |  | Cl Max: | 1.393 | at alpha= | 9.5 | deg
JavaFoil+Calcfoil stall+Eppler ext transition |  |  |  | L/D Max: | 132.599 | at alpha= | 5 | deg
Re: | 4000000 |  |  | Cd Min: | 0.00526 | at alpha= | -0.5 | deg
Mach: | 0.5 |  |  | Cl=0 at alpha= | -1.6849 | deg
|  |  |  | @ Cl=0.1, Cd= | 0.0052699
|  |  |  | @ Cl=0.4, Cd= | 0.0057257
|  |  |  | @ Cl=0.6, Cd= | 0.00591
alpha (deg) | Cl | Cd | Cm | Cl/Cd
-20 | -1.057 | 0.1646 | 0.01 | -6.423
-19.5 | -1.028 | 0.15994 | 0.009 | -6.428
-19 | -1 | 0.15333 | 0.008 | -6.522
-18.5 | -0.976 | 0.1587 | 0.008 | -6.148
-18 | -0.951 | 0.14503 | 0.007 | -6.555
-17.5 | -0.92 | 0.14043 | 0.006 | -6.552
-17 | -0.889 | 0.13679 | 0.005 | -6.497
-16.5 | -0.858 | 0.13316 | 0.004 | -6.442
-16 | -0.828 | 0.12585 | 0.003 | -6.581
-15.5 | -0.8 | 0.12046 | 0.003 | -6.639
-15 | -0.771 | 0.11578 | 0.002 | -6.66
-14.5 | -0.743 | 0.11575 | 0.001 | -6.415
-14 | -0.715 | 0.11032 | 0 | -6.48
-13.5 | -0.686 | 0.10314 | 0 | -6.648
-13 | -0.654 | 0.09759 | -0.001 | -6.704
-12.5 | -0.626 | 0.09713 | -0.002 | -6.441
-12 | -0.597 | 0.10791 | -0.002 | -5.529
-11.5 | -0.569 | 0.08538 | -0.003 | -6.664
-11 | -0.54 | 0.08229 | -0.004 | -6.567
-10.5 | -0.511 | 0.07594 | -0.004 | -6.734
-10 | -0.484 | 0.06465 | -0.005 | -7.487
-9.5 | -0.54 | 0.01878 | -0.012 | -28.784
-9 | -0.428 | 0.05721 | -0.007 | -7.478
-8.5 | -0.555 | 0.0547 | -0.008 | -10.154
-8 | -0.732 | 0.0159 | -0.016 | -46.062
-7.5 | -0.726 | 0.01409 | -0.018 | -51.491
-7 | -0.693 | 0.01326 | -0.019 | -52.217
-6.5 | -0.646 | 0.01257 | -0.021 | -51.371
-6 | -0.589 | 0.01185 | -0.022 | -49.718
-5.5 | -0.528 | 0.01128 | -0.024 | -46.807
-5 | -0.464 | 0.01074 | -0.025 | -43.197
-4.5 | -0.398 | 0.01025 | -0.027 | -38.809
-4 | -0.33 | 0.00983 | -0.028 | -33.524
-3.5 | -0.26 | 0.00943 | -0.03 | -27.58
-3 | -0.189 | 0.00911 | -0.031 | -20.791
-2.5 | -0.119 | 0.00556 | -0.033 | -21.332
-2 | -0.046 | 0.00549 | -0.035 | -8.419
-1.5 | 0.027 | 0.00549 | -0.036 | 4.849
-1 | 0.099 | 0.00527 | -0.038 | 18.862
-0.5 | 0.172 | 0.00526 | -0.039 | 32.775
0 | 0.247 | 0.00543 | -0.041 | 45.534
0.5 | 0.321 | 0.00565 | -0.042 | 56.773
1 | 0.394 | 0.00572 | -0.044 | 68.894
1.5 | 0.468 | 0.00579 | -0.046 | 80.848
2 | 0.541 | 0.00591 | -0.047 | 91.617
2.5 | 0.615 | 0.00591 | -0.049 | 103.961
3 | 0.688 | 0.00605 | -0.05 | 113.776
3.5 | 0.762 | 0.00615 | -0.052 | 123.83
4 | 0.82 | 0.00645 | -0.053 | 127.082
4.5 | 0.887 | 0.00678 | -0.054 | 130.791
5 | 0.954 | 0.00719 | -0.055 | 132.599
5.5 | 1.015 | 0.00867 | -0.056 | 117.147
6 | 1.074 | 0.01099 | -0.057 | 97.731
6.5 | 1.13 | 0.01479 | -0.058 | 76.434
7 | 1.188 | 0.01607 | -0.06 | 73.932
7.5 | 1.241 | 0.01849 | -0.061 | 67.127
8 | 1.291 | 0.01946 | -0.062 | 66.346
8.5 | 1.335 | 0.02107 | -0.063 | 63.344
9 | 1.37 | 0.02243 | -0.065 | 61.047
9.5 | 1.393 | 0.02416 | -0.066 | 57.653
10 | 1.39 | 0.02614 | -0.067 | 53.158
10.5 | 1.336 | 0.03009 | -0.068 | 44.389
11 | 1.074 | 0.03357 | -0.069 | 31.995
11.5 | 0.888 | 0.03876 | -0.07 | 22.91
12 | 0.799 | 0.08938 | -0.043 | 8.937
12.5 | 0.821 | 0.09272 | -0.037 | 8.855
13 | 0.854 | 0.0992 | -0.043 | 8.611
13.5 | 0.904 | 0.09714 | -0.055 | 9.307
14 | 0.916 | 0.11696 | -0.048 | 7.828
14.5 | 0.944 | 0.11456 | -0.049 | 8.24

## 72. Re 4M Mach 0.50 (2)
BIGFOIL.COM POLAR EXPORT
GA 40-220
GA 40-220 |  |  |  | Cl Max: | 1.2771 | at alpha= | 15.5 | deg
XFOIL ncrit=9 |  |  |  | L/D Max: | 155.683 | at alpha= | 5 | deg
Re: | 4000000 |  |  | Cd Min: | 0.16661 | at alpha= | 20 | deg
Mach: | 0.5 |  |  | Cl=0 at alpha= | -1.6297 | deg
|  |  |  | @ Cl=0.1, Cd= | 0.0050134
|  |  |  | @ Cl=0.4, Cd= | 0.005051
|  |  |  | @ Cl=0.6, Cd= | 0.0052119
alpha (deg) | Cl | Cd | Cm | Cl/Cd
-16 | -0.4065 | 0.14837 | -0.0569 | -2.7398
-15.5 | -0.4288 | 0.13304 | -0.0653 | -3.2231
-15 | -0.4387 | 0.12088 | -0.0726 | -3.6292
-14.5 | -0.4567 | 0.10762 | -0.0806 | -4.2436
-14 | -0.4866 | 0.09252 | -0.0898 | -5.2594
-13.5 | -0.5118 | 0.07921 | -0.0988 | -6.4613
-13 | -0.5406 | 0.06707 | -0.1065 | -8.0602
-12.5 | -0.5723 | 0.05636 | -0.1118 | -10.1544
-12 | -0.6015 | 0.04734 | -0.1143 | -12.706
-11.5 | -0.6368 | 0.03898 | -0.1142 | -16.3366
-11 | -0.6646 | 0.0321 | -0.1114 | -20.704
-10.5 | -0.6616 | 0.02784 | -0.1076 | -23.7644
-10 | -0.6517 | 0.02443 | -0.1029 | -26.6762
-9.5 | -0.6375 | 0.02151 | -0.098 | -29.6374
-9 | -0.619 | 0.01901 | -0.093 | -32.5618
-8.5 | -0.5913 | 0.01708 | -0.0883 | -34.6194
-8 | -0.5599 | 0.01543 | -0.0838 | -36.2865
-7.5 | -0.5233 | 0.01405 | -0.0796 | -37.2456
-7 | -0.4835 | 0.01291 | -0.0756 | -37.4516
-6.5 | -0.4465 | 0.01181 | -0.0712 | -37.8069
-6 | -0.4053 | 0.01098 | -0.0672 | -36.9126
-5.5 | -0.3619 | 0.01025 | -0.0633 | -35.3073
-5 | -0.3223 | 0.00956 | -0.0587 | -33.7134
-4.5 | -0.2849 | 0.00917 | -0.0533 | -31.0687
-4 | -0.2342 | 0.00883 | -0.0503 | -26.5232
-3.5 | -0.1789 | 0.00852 | -0.0483 | -20.9977
-3 | -0.1372 | 0.00763 | -0.0443 | -17.9817
-2.5 | -0.1031 | 0.00616 | -0.0394 | -16.737
-2 | -0.0508 | 0.00522 | -0.0375 | -9.7318
-1.5 | 0.0178 | 0.00506 | -0.0382 | 3.5178
-1 | 0.088 | 0.00501 | -0.0391 | 17.5649
-0.5 | 0.1583 | 0.00503 | -0.0402 | 31.4712
0 | 0.2302 | 0.00502 | -0.0416 | 45.8566
0.5 | 0.302 | 0.00501 | -0.0429 | 60.2794
1 | 0.374 | 0.00504 | -0.0443 | 74.2063
1.5 | 0.4452 | 0.00507 | -0.0455 | 87.8107
2 | 0.5157 | 0.00513 | -0.0466 | 100.5263
2.5 | 0.5865 | 0.00521 | -0.0476 | 112.572
3 | 0.6586 | 0.00522 | -0.0487 | 126.1686
3.5 | 0.7279 | 0.00532 | -0.0492 | 136.8233
4 | 0.7962 | 0.00547 | -0.0494 | 145.5576
4.5 | 0.8634 | 0.00562 | -0.0492 | 153.6299
5 | 0.9232 | 0.00593 | -0.0476 | 155.683
5.5 | 0.9136 | 0.00719 | -0.0339 | 127.0654
6 | 0.8762 | 0.00955 | -0.0177 | 91.7487
6.5 | 0.8651 | 0.01211 | -0.0073 | 71.4368
7 | 0.8484 | 0.01531 | 0.0025 | 55.4148
7.5 | 0.8448 | 0.01836 | 0.0099 | 46.0131
8 | 0.8544 | 0.02108 | 0.0155 | 40.5313
9 | 0.8978 | 0.026 | 0.0234 | 34.5308
9.5 | 0.9221 | 0.02853 | 0.0268 | 32.3204
10.5 | 0.9667 | 0.03421 | 0.0332 | 28.2578
11 | 0.9953 | 0.03693 | 0.0358 | 26.951
11.5 | 1.0249 | 0.03973 | 0.0381 | 25.7966
12 | 1.0549 | 0.04263 | 0.0403 | 24.7455
13.5 | 1.1365 | 0.05268 | 0.0463 | 21.5737
14 | 1.1602 | 0.05635 | 0.0485 | 20.5892
14.5 | 1.1951 | 0.06136 | 0.0465 | 19.4769
15 | 1.2459 | 0.06911 | 0.0377 | 18.0278
15.5 | 1.2771 | 0.07789 | 0.0304 | 16.3962
16 | 1.255 | 0.08323 | 0.036 | 15.0787
16.5 | 1.2397 | 0.09088 | 0.0364 | 13.6411
17 | 1.2198 | 0.09925 | 0.0358 | 12.2902
17.5 | 1.1982 | 0.10864 | 0.0334 | 11.0291
18 | 1.1727 | 0.11918 | 0.0291 | 9.8397
18.5 | 1.1475 | 0.13053 | 0.0233 | 8.7911
19 | 1.1234 | 0.14231 | 0.0164 | 7.894
19.5 | 1.1016 | 0.15434 | 0.0087 | 7.1375
20 | 1.0812 | 0.16661 | 0.0005 | 6.4894

## 73. Re 5M Mach 0.00 (1)
BIGFOIL.COM POLAR EXPORT
GA 40-220
GA 40-220 |  |  |  | Cl Max: | 1.679 | at alpha= | 16.5 | deg
JavaFoil+Calcfoil stall+Eppler ext transition |  |  |  | L/D Max: | 143.199 | at alpha= | 5 | deg
Re: | 5000000 |  |  | Cd Min: | 0.00476 | at alpha= | -0.5 | deg
Mach: | 0 |  |  | Cl=0 at alpha= | -1.6825 | deg
|  |  |  | @ Cl=0.1, Cd= | 0.0048767
|  |  |  | @ Cl=0.4, Cd= | 0.0051621
|  |  |  | @ Cl=0.6, Cd= | 0.0052481
alpha (deg) | Cl | Cd | Cm | Cl/Cd
-20 | -0.888 | 0.14869 | 0.009 | -5.97
-19.5 | -0.906 | 0.13908 | 0.008 | -6.514
-19 | -0.927 | 0.12585 | 0.008 | -7.368
-18.5 | -0.979 | 0.08805 | 0.009 | -11.115
-18 | -1.036 | 0.05625 | 0.009 | -18.424
-17.5 | -1.067 | 0.04428 | 0.008 | -24.104
-17 | -1.087 | 0.03788 | 0.007 | -28.693
-16.5 | -1.102 | 0.033 | 0.006 | -33.388
-16 | -1.113 | 0.02933 | 0.005 | -37.936
-15.5 | -1.121 | 0.02604 | 0.004 | -43.046
-15 | -1.122 | 0.02436 | 0.003 | -46.049
-14.5 | -1.119 | 0.02292 | 0.002 | -48.841
-14 | -1.114 | 0.02124 | 0.001 | -52.43
-13.5 | -1.104 | 0.01953 | -0.001 | -56.525
-13 | -1.09 | 0.01827 | -0.002 | -59.678
-12.5 | -1.073 | 0.01728 | -0.003 | -62.071
-12 | -1.051 | 0.01629 | -0.004 | -64.533
-11.5 | -1.026 | 0.01489 | -0.005 | -68.933
-11 | -0.996 | 0.01414 | -0.007 | -70.476
-10.5 | -0.963 | 0.01307 | -0.008 | -73.638
-10 | -0.926 | 0.01286 | -0.009 | -71.971
-9.5 | -0.885 | 0.0123 | -0.01 | -71.995
-9 | -0.842 | 0.01173 | -0.012 | -71.782
-8.5 | -0.796 | 0.0113 | -0.013 | -70.438
-8 | -0.747 | 0.01082 | -0.014 | -69.069
-7.5 | -0.696 | 0.01007 | -0.015 | -69.124
-7 | -0.643 | 0.01001 | -0.017 | -64.244
-6.5 | -0.588 | 0.00962 | -0.018 | -61.12
-6 | -0.531 | 0.00931 | -0.019 | -56.978
-5.5 | -0.472 | 0.00904 | -0.021 | -52.223
-5 | -0.412 | 0.00844 | -0.022 | -48.833
-4.5 | -0.351 | 0.00815 | -0.023 | -43.064
-4 | -0.29 | 0.00797 | -0.025 | -36.365
-3.5 | -0.228 | 0.00771 | -0.026 | -29.527
-3 | -0.166 | 0.00508 | -0.027 | -32.586
-2.5 | -0.103 | 0.00499 | -0.029 | -20.625
-2 | -0.04 | 0.00494 | -0.03 | -8.113
-1.5 | 0.023 | 0.00492 | -0.031 | 4.693
-1 | 0.086 | 0.00491 | -0.033 | 17.56
-0.5 | 0.149 | 0.00476 | -0.034 | 31.369
0 | 0.214 | 0.00488 | -0.035 | 43.936
0.5 | 0.278 | 0.00499 | -0.037 | 55.669
1 | 0.342 | 0.00507 | -0.038 | 67.315
1.5 | 0.405 | 0.00517 | -0.039 | 78.371
2 | 0.469 | 0.00518 | -0.041 | 90.448
2.5 | 0.532 | 0.00517 | -0.042 | 103.072
3 | 0.596 | 0.00524 | -0.043 | 113.799
3.5 | 0.66 | 0.00537 | -0.045 | 122.759
4 | 0.72 | 0.00552 | -0.046 | 130.433
4.5 | 0.782 | 0.00572 | -0.047 | 136.831
5 | 0.845 | 0.0059 | -0.049 | 143.199
5.5 | 0.906 | 0.00664 | -0.05 | 136.518
6 | 0.956 | 0.00774 | -0.051 | 123.498
6.5 | 1.007 | 0.00903 | -0.052 | 111.562
7 | 1.059 | 0.01109 | -0.053 | 95.556
7.5 | 1.114 | 0.01203 | -0.054 | 92.608
8 | 1.168 | 0.01267 | -0.055 | 92.213
8.5 | 1.219 | 0.01419 | -0.056 | 85.875
9 | 1.27 | 0.01458 | -0.057 | 87.097
9.5 | 1.319 | 0.01532 | -0.058 | 86.078
10 | 1.365 | 0.01612 | -0.059 | 84.677
10.5 | 1.408 | 0.01697 | -0.061 | 83.018
11 | 1.449 | 0.01813 | -0.062 | 79.908
11.5 | 1.487 | 0.0191 | -0.063 | 77.851
12 | 1.522 | 0.01989 | -0.064 | 76.516
12.5 | 1.553 | 0.02115 | -0.065 | 73.446
13 | 1.582 | 0.02206 | -0.066 | 71.706
13.5 | 1.605 | 0.02414 | -0.067 | 66.497
14 | 1.627 | 0.02539 | -0.068 | 64.078
14.5 | 1.644 | 0.02697 | -0.069 | 60.959
15 | 1.658 | 0.02835 | -0.07 | 58.493
15.5 | 1.669 | 0.02992 | -0.071 | 55.773
16 | 1.675 | 0.03167 | -0.072 | 52.902
16.5 | 1.679 | 0.0335 | -0.072 | 50.111
17 | 1.678 | 0.03556 | -0.073 | 47.191
17.5 | 1.674 | 0.03765 | -0.074 | 44.465
18 | 1.667 | 0.04045 | -0.075 | 41.205
18.5 | 1.656 | 0.04301 | -0.076 | 38.508
19 | 1.643 | 0.04555 | -0.077 | 36.077
19.5 | 1.627 | 0.0488 | -0.077 | 33.338
20 | 1.61 | 0.05118 | -0.078 | 31.447

## 74. Re 5M Mach 0.00 (2)
BIGFOIL.COM POLAR EXPORT
GA 40-220
GA 40-220 |  |  |  | Cl Max: | 1.5659 | at alpha= | 20 | deg
XFOIL ncrit=9 |  |  |  | L/D Max: | 150.145 | at alpha= | 4.5 | deg
Re: | 5000000 |  |  | Cd Min: | 0.06304 | at alpha= | 20 | deg
Mach: | 0 |  |  | Cl=0 at alpha= | -1.6304 | deg
|  |  |  | @ Cl=0.1, Cd= | 0.0043985
|  |  |  | @ Cl=0.4, Cd= | 0.0043873
|  |  |  | @ Cl=0.6, Cd= | 0.0045986
alpha (deg) | Cl | Cd | Cm | Cl/Cd
-20 | -1.3295 | 0.04434 | -0.0798 | -29.9842
-19.5 | -1.3064 | 0.04119 | -0.0812 | -31.7164
-19 | -1.2925 | 0.03816 | -0.0805 | -33.8705
-18.5 | -1.274 | 0.03551 | -0.0799 | -35.8772
-18 | -1.2552 | 0.03295 | -0.079 | -38.0941
-17.5 | -1.2361 | 0.03049 | -0.078 | -40.5412
-17 | -1.2089 | 0.0287 | -0.0772 | -42.122
-16.5 | -1.1925 | 0.02628 | -0.0754 | -45.3767
-16 | -1.1703 | 0.02436 | -0.0737 | -48.0419
-15.5 | -1.1462 | 0.0226 | -0.0719 | -50.7168
-15 | -1.1188 | 0.02116 | -0.0702 | -52.8733
-14.5 | -1.0897 | 0.01982 | -0.0684 | -54.9798
-14 | -1.0603 | 0.01859 | -0.0665 | -57.036
-13.5 | -1.0287 | 0.01748 | -0.0647 | -58.8501
-13 | -0.9976 | 0.01642 | -0.0626 | -60.7552
-12.5 | -0.9678 | 0.01533 | -0.0601 | -63.1311
-12 | -0.9372 | 0.01434 | -0.0576 | -65.3556
-11.5 | -0.9036 | 0.01354 | -0.0553 | -66.7356
-11 | -0.8682 | 0.01283 | -0.053 | -67.6695
-10.5 | -0.8333 | 0.01217 | -0.0505 | -68.4717
-10 | -0.7968 | 0.01161 | -0.0481 | -68.6305
-9.5 | -0.7611 | 0.01107 | -0.0454 | -68.7534
-9 | -0.7308 | 0.01049 | -0.0415 | -69.6663
-8.5 | -0.698 | 0.01014 | -0.0376 | -68.8363
-8 | -0.6533 | 0.00979 | -0.0361 | -66.7314
-7.5 | -0.6057 | 0.00949 | -0.0351 | -63.8251
-7 | -0.5569 | 0.00919 | -0.0343 | -60.5985
-6.5 | -0.5067 | 0.00886 | -0.0338 | -57.1896
-6 | -0.4544 | 0.00859 | -0.0336 | -52.8987
-5.5 | -0.4017 | 0.00834 | -0.0334 | -48.1655
-5 | -0.3482 | 0.00811 | -0.0335 | -42.9346
-4.5 | -0.2937 | 0.00786 | -0.0337 | -37.3664
-4 | -0.2391 | 0.00759 | -0.0339 | -31.502
-3.5 | -0.1869 | 0.00716 | -0.0337 | -26.1034
-3 | -0.1396 | 0.00639 | -0.0329 | -21.8466
-2.5 | -0.0937 | 0.00545 | -0.0318 | -17.1927
-2 | -0.0428 | 0.00473 | -0.0316 | -9.0486
-1.5 | 0.0151 | 0.00451 | -0.0325 | 3.3481
-1 | 0.0744 | 0.00442 | -0.0335 | 16.8326
-0.5 | 0.1339 | 0.00437 | -0.0347 | 30.6407
0 | 0.1936 | 0.00435 | -0.0358 | 44.5057
0.5 | 0.2535 | 0.0044 | -0.037 | 57.6136
1 | 0.3137 | 0.00437 | -0.0383 | 71.7849
1.5 | 0.3742 | 0.00437 | -0.0396 | 85.6293
2.5 | 0.4933 | 0.00445 | -0.0419 | 110.8539
3 | 0.5519 | 0.00455 | -0.0429 | 121.2967
3.5 | 0.6113 | 0.00461 | -0.0441 | 132.603
4 | 0.6695 | 0.00469 | -0.0451 | 142.7505
4.5 | 0.7267 | 0.00484 | -0.0458 | 150.1446
5 | 0.7711 | 0.00559 | -0.0444 | 137.9428
5.5 | 0.8032 | 0.00671 | -0.0408 | 119.7019
6 | 0.8381 | 0.00752 | -0.0377 | 111.4495
6.5 | 0.8667 | 0.00825 | -0.0333 | 105.0545
7 | 0.8756 | 0.00903 | -0.0251 | 96.9657
7.5 | 0.8933 | 0.00992 | -0.0193 | 90.0504
8 | 0.9166 | 0.01087 | -0.0148 | 84.3238
8.5 | 0.9393 | 0.01194 | -0.0106 | 78.6683
9 | 0.965 | 0.01305 | -0.0071 | 73.9464
9.5 | 0.9912 | 0.01421 | -0.0039 | 69.7537
10 | 1.0126 | 0.01565 | -0.0003 | 64.7029
10.5 | 1.0362 | 0.01711 | 0.0027 | 60.5611
11 | 1.057 | 0.01876 | 0.0059 | 56.3433
11.5 | 1.0819 | 0.02028 | 0.0084 | 53.3481
12 | 1.1071 | 0.02187 | 0.0106 | 50.6219
12.5 | 1.1316 | 0.02359 | 0.0128 | 47.9695
13 | 1.1605 | 0.02506 | 0.0145 | 46.3089
13.5 | 1.184 | 0.02688 | 0.0165 | 44.0476
14 | 1.2051 | 0.02855 | 0.0192 | 42.2102
14.5 | 1.2852 | 0.03088 | 0.009 | 41.6192
15 | 1.3641 | 0.03375 | -0.0017 | 40.4178
16.5 | 1.4442 | 0.04076 | -0.0001 | 35.4318
17 | 1.464 | 0.04364 | 0.0007 | 33.5472
17.5 | 1.4827 | 0.04659 | 0.0014 | 31.8244
18 | 1.5055 | 0.04925 | 0.0019 | 30.5685
18.5 | 1.5238 | 0.05238 | 0.0023 | 29.0913
19 | 1.5429 | 0.05536 | 0.0028 | 27.8703
19.5 | 1.5566 | 0.05897 | 0.0032 | 26.3965
20 | 1.5659 | 0.06304 | 0.0035 | 24.8398

## 75. Re 5M Mach 0.10 (1)
BIGFOIL.COM POLAR EXPORT
GA 40-220
GA 40-220 |  |  |  | Cl Max: | 1.662 | at alpha= | 16 | deg
JavaFoil+Calcfoil stall+Eppler ext transition |  |  |  | L/D Max: | 144.287 | at alpha= | 5 | deg
Re: | 5000000 |  |  | Cd Min: | 0.00478 | at alpha= | -0.5 | deg
Mach: | 0.1 |  |  | Cl=0 at alpha= | -1.6825 | deg
|  |  |  | @ Cl=0.1, Cd= | 0.0048673
|  |  |  | @ Cl=0.4, Cd= | 0.0051634
|  |  |  | @ Cl=0.6, Cd= | 0.0052809
alpha (deg) | Cl | Cd | Cm | Cl/Cd
-19.5 | -0.853 | 0.14643 | 0.008 | -5.827
-19 | -0.872 | 0.13826 | 0.007 | -6.31
-18.5 | -0.893 | 0.12817 | 0.007 | -6.963
-18 | -0.938 | 0.0955 | 0.007 | -9.823
-17.5 | -1.011 | 0.05426 | 0.008 | -18.631
-17 | -1.043 | 0.04275 | 0.007 | -24.396
-16.5 | -1.065 | 0.03593 | 0.006 | -29.64
-16 | -1.081 | 0.03134 | 0.005 | -34.499
-15.5 | -1.093 | 0.02781 | 0.004 | -39.298
-15 | -1.099 | 0.02526 | 0.003 | -43.528
-14.5 | -1.101 | 0.02358 | 0.002 | -46.695
-14 | -1.099 | 0.02183 | 0.001 | -50.326
-13.5 | -1.092 | 0.01999 | -0.001 | -54.632
-13 | -1.081 | 0.01861 | -0.002 | -58.073
-12.5 | -1.066 | 0.01756 | -0.003 | -60.685
-12 | -1.046 | 0.01659 | -0.004 | -63.031
-11.5 | -1.022 | 0.01571 | -0.005 | -65.018
-11 | -0.995 | 0.01429 | -0.007 | -69.608
-10.5 | -0.962 | 0.01323 | -0.008 | -72.752
-10 | -0.926 | 0.01302 | -0.009 | -71.126
-9.5 | -0.887 | 0.01239 | -0.01 | -71.546
-9 | -0.844 | 0.01183 | -0.012 | -71.313
-8.5 | -0.798 | 0.01135 | -0.013 | -70.293
-8 | -0.749 | 0.01087 | -0.014 | -68.926
-7.5 | -0.698 | 0.01015 | -0.015 | -68.783
-7 | -0.645 | 0.01004 | -0.017 | -64.25
-6.5 | -0.59 | 0.00969 | -0.018 | -60.899
-6 | -0.533 | 0.00938 | -0.019 | -56.767
-5.5 | -0.474 | 0.00906 | -0.021 | -52.345
-5 | -0.414 | 0.00844 | -0.022 | -49.031
-4.5 | -0.353 | 0.00825 | -0.024 | -42.764
-4 | -0.291 | 0.00796 | -0.025 | -36.559
-3.5 | -0.229 | 0.0078 | -0.026 | -29.353
-3 | -0.166 | 0.00506 | -0.028 | -32.868
-2.5 | -0.103 | 0.00497 | -0.029 | -20.796
-2 | -0.04 | 0.00492 | -0.03 | -8.178
-1.5 | 0.023 | 0.00491 | -0.032 | 4.727
-1 | 0.087 | 0.00489 | -0.033 | 17.718
-0.5 | 0.15 | 0.00478 | -0.034 | 31.434
0 | 0.215 | 0.00493 | -0.036 | 43.721
0.5 | 0.279 | 0.00498 | -0.037 | 56.039
1 | 0.343 | 0.00511 | -0.038 | 67.146
1.5 | 0.407 | 0.00517 | -0.04 | 78.846
2 | 0.471 | 0.00523 | -0.041 | 90.096
2.5 | 0.535 | 0.00517 | -0.042 | 103.483
3 | 0.599 | 0.00528 | -0.044 | 113.344
3.5 | 0.663 | 0.00534 | -0.045 | 124.205
4 | 0.723 | 0.00559 | -0.046 | 129.444
4.5 | 0.786 | 0.00574 | -0.048 | 137.08
5 | 0.849 | 0.00588 | -0.049 | 144.287
5.5 | 0.911 | 0.00667 | -0.05 | 136.598
6 | 0.96 | 0.00787 | -0.051 | 121.968
6.5 | 1.011 | 0.00913 | -0.052 | 110.731
7 | 1.064 | 0.01122 | -0.053 | 94.833
7.5 | 1.119 | 0.01214 | -0.054 | 92.189
8 | 1.173 | 0.01278 | -0.055 | 91.718
8.5 | 1.223 | 0.01438 | -0.056 | 85.099
9 | 1.274 | 0.01473 | -0.057 | 86.504
9.5 | 1.324 | 0.0155 | -0.059 | 85.39
10 | 1.369 | 0.01631 | -0.06 | 83.963
10.5 | 1.412 | 0.01723 | -0.061 | 81.981
11 | 1.452 | 0.01842 | -0.062 | 78.852
11.5 | 1.489 | 0.01937 | -0.063 | 76.881
12 | 1.523 | 0.02018 | -0.064 | 75.483
12.5 | 1.554 | 0.02147 | -0.065 | 72.378
13 | 1.581 | 0.0224 | -0.066 | 70.58
13.5 | 1.603 | 0.02456 | -0.067 | 65.271
14 | 1.623 | 0.02584 | -0.068 | 62.788
14.5 | 1.638 | 0.02751 | -0.069 | 59.553
15 | 1.65 | 0.02893 | -0.07 | 57.035
15.5 | 1.658 | 0.03055 | -0.071 | 54.264
16 | 1.662 | 0.03237 | -0.072 | 51.337
16.5 | 1.662 | 0.03435 | -0.073 | 48.369
17 | 1.658 | 0.03645 | -0.074 | 45.482
17.5 | 1.65 | 0.03869 | -0.075 | 42.648
18 | 1.639 | 0.04135 | -0.075 | 39.629
18.5 | 1.624 | 0.04438 | -0.076 | 36.598
19 | 1.606 | 0.04745 | -0.077 | 33.854
19.5 | 1.586 | 0.05058 | -0.077 | 31.354
20 | 1.564 | 0.05304 | -0.078 | 29.486

## 76. Re 5M Mach 0.10 (2)
BIGFOIL.COM POLAR EXPORT
GA 40-220
GA 40-220 |  |  |  | Cl Max: | 1.563 | at alpha= | 20 | deg
XFOIL ncrit=9 |  |  |  | L/D Max: | 150.804 | at alpha= | 4.5 | deg
Re: | 5000000 |  |  | Cd Min: | 0.06501 | at alpha= | 20 | deg
Mach: | 0.1 |  |  | Cl=0 at alpha= | -1.6312 | deg
|  |  |  | @ Cl=0.1, Cd= | 0.0044091
|  |  |  | @ Cl=0.4, Cd= | 0.0044073
|  |  |  | @ Cl=0.6, Cd= | 0.0046126
alpha (deg) | Cl | Cd | Cm | Cl/Cd
-20 | -1.3151 | 0.04683 | -0.083 | -28.0824
-19.5 | -1.2992 | 0.04336 | -0.0835 | -29.9631
-19 | -1.2868 | 0.04006 | -0.0829 | -32.1218
-18.5 | -1.2695 | 0.03715 | -0.0823 | -34.1723
-18 | -1.2511 | 0.03444 | -0.0815 | -36.3269
-17.5 | -1.2328 | 0.0318 | -0.0804 | -38.7673
-17 | -1.2051 | 0.02992 | -0.0796 | -40.2774
-16.5 | -1.1836 | 0.02773 | -0.0782 | -42.683
-16 | -1.1644 | 0.02549 | -0.0764 | -45.6807
-15.5 | -1.1428 | 0.02349 | -0.0745 | -48.6505
-15 | -1.1168 | 0.02188 | -0.0726 | -51.042
-14.5 | -1.0886 | 0.02043 | -0.0707 | -53.2844
-14 | -1.0597 | 0.01911 | -0.0687 | -55.4526
-13.5 | -1.0278 | 0.01795 | -0.0668 | -57.2591
-13 | -0.9966 | 0.01684 | -0.0647 | -59.1805
-12.5 | -0.9639 | 0.01582 | -0.0626 | -60.9292
-12 | -0.9349 | 0.01471 | -0.0598 | -63.5554
-11.5 | -0.902 | 0.01383 | -0.0573 | -65.2205
-11 | -0.8667 | 0.01307 | -0.055 | -66.3122
-10.5 | -0.8321 | 0.01237 | -0.0524 | -67.2676
-10 | -0.7955 | 0.01177 | -0.0499 | -67.5871
-9.5 | -0.7576 | 0.01125 | -0.0475 | -67.3422
-9 | -0.7274 | 0.01062 | -0.0436 | -68.4934
-8.5 | -0.6954 | 0.01019 | -0.0396 | -68.2434
-8 | -0.6541 | 0.00985 | -0.0373 | -66.4061
-7.5 | -0.6071 | 0.00954 | -0.036 | -63.6373
-7 | -0.5581 | 0.00924 | -0.0351 | -60.4004
-6.5 | -0.5081 | 0.0089 | -0.0344 | -57.0899
-6 | -0.4559 | 0.00863 | -0.0341 | -52.8273
-5.5 | -0.403 | 0.00838 | -0.034 | -48.0907
-5 | -0.3494 | 0.00814 | -0.0339 | -42.9238
-4.5 | -0.2946 | 0.00788 | -0.0341 | -37.3858
-4 | -0.2397 | 0.00761 | -0.0343 | -31.498
-3.5 | -0.1872 | 0.0072 | -0.0341 | -26
-3 | -0.1398 | 0.00643 | -0.0332 | -21.7418
-2.5 | -0.094 | 0.00548 | -0.0321 | -17.1533
-2 | -0.043 | 0.00474 | -0.0318 | -9.0717
-1.5 | 0.0153 | 0.00452 | -0.0327 | 3.385
-1 | 0.0749 | 0.00443 | -0.0337 | 16.9074
-0.5 | 0.1348 | 0.00438 | -0.0348 | 30.7763
0 | 0.1948 | 0.00436 | -0.036 | 44.6789
0.5 | 0.2551 | 0.00442 | -0.0372 | 57.7149
1 | 0.3158 | 0.00438 | -0.0385 | 72.1005
1.5 | 0.3766 | 0.00438 | -0.0398 | 85.9817
2 | 0.4366 | 0.00445 | -0.041 | 98.1124
2.5 | 0.4965 | 0.00446 | -0.0422 | 111.3229
3 | 0.5555 | 0.00456 | -0.0432 | 121.8202
4 | 0.6739 | 0.0047 | -0.0453 | 143.383
4.5 | 0.7314 | 0.00485 | -0.046 | 150.8041
5 | 0.7759 | 0.00561 | -0.0446 | 138.3066
5.5 | 0.8071 | 0.00675 | -0.0407 | 119.5704
6 | 0.8409 | 0.00757 | -0.0373 | 111.0832
6.5 | 0.8659 | 0.00828 | -0.0321 | 104.5773
7 | 0.8741 | 0.00914 | -0.0238 | 95.6346
7.5 | 0.8915 | 0.01009 | -0.018 | 88.3548
8 | 0.9148 | 0.01109 | -0.0135 | 82.4887
8.5 | 0.9376 | 0.01221 | -0.0093 | 76.7895
9 | 0.9637 | 0.01335 | -0.0059 | 72.1873
9.5 | 0.989 | 0.01459 | -0.0026 | 67.7862
10 | 1.0099 | 0.0161 | 0.001 | 62.7267
10.5 | 1.0326 | 0.01765 | 0.0042 | 58.5042
11 | 1.0537 | 0.01934 | 0.0073 | 54.4829
11.5 | 1.0792 | 0.02089 | 0.0097 | 51.6611
12 | 1.1064 | 0.02242 | 0.0118 | 49.3488
12.5 | 1.1308 | 0.0242 | 0.014 | 46.7273
13 | 1.1577 | 0.02586 | 0.0158 | 44.768
13.5 | 1.1831 | 0.0276 | 0.0178 | 42.8659
14 | 1.2046 | 0.02931 | 0.0205 | 41.0986
14.5 | 1.2848 | 0.03176 | 0.0102 | 40.4534
15 | 1.3631 | 0.03482 | -0.0004 | 39.147
16 | 1.419 | 0.03953 | 0.0006 | 35.8968
16.5 | 1.4414 | 0.04222 | 0.0014 | 34.1402
17 | 1.4628 | 0.04495 | 0.0022 | 32.5428
17.5 | 1.4816 | 0.04803 | 0.0029 | 30.8474
18 | 1.5037 | 0.05085 | 0.0034 | 29.5713
18.5 | 1.5226 | 0.05394 | 0.0039 | 28.2277
19 | 1.5375 | 0.05746 | 0.0044 | 26.7577
19.5 | 1.5519 | 0.06107 | 0.0048 | 25.4118
20 | 1.563 | 0.06501 | 0.0052 | 24.0425

## 77. Re 5M Mach 0.25 (1)
BIGFOIL.COM POLAR EXPORT
GA 40-220
GA 40-220 |  |  |  | Cl Max: | 1.582 | at alpha= | 14 | deg
JavaFoil+Calcfoil stall+Eppler ext transition |  |  |  | L/D Max: | 144.484 | at alpha= | 5 | deg
Re: | 5000000 |  |  | Cd Min: | 0.00477 | at alpha= | -0.5 | deg
Mach: | 0.25 |  |  | Cl=0 at alpha= | -1.6846 | deg
|  |  |  | @ Cl=0.1, Cd= | 0.0049445
|  |  |  | @ Cl=0.4, Cd= | 0.0052245
|  |  |  | @ Cl=0.6, Cd= | 0.0053936
alpha (deg) | Cl | Cd | Cm | Cl/Cd
-17.5 | -0.611 | 0.13556 | 0.005 | -4.508
-17 | -0.656 | 0.12738 | 0.004 | -5.147
-16.5 | -0.698 | 0.11808 | 0.004 | -5.909
-16 | -0.736 | 0.10987 | 0.003 | -6.701
-15.5 | -0.768 | 0.10539 | 0.002 | -7.287
-15 | -0.805 | 0.09171 | 0.002 | -8.782
-14.5 | -0.9 | 0.04625 | 0.002 | -19.449
-14 | -0.96 | 0.02853 | 0.001 | -33.663
-13.5 | -0.984 | 0.0242 | -0.001 | -40.648
-13 | -0.997 | 0.02201 | -0.002 | -45.287
-12.5 | -1.002 | 0.01987 | -0.003 | -50.457
-12 | -0.999 | 0.01852 | -0.004 | -53.935
-11.5 | -0.989 | 0.01729 | -0.005 | -57.206
-11 | -0.973 | 0.01606 | -0.007 | -60.56
-10.5 | -0.95 | 0.01478 | -0.008 | -64.262
-10 | -0.922 | 0.01384 | -0.009 | -66.67
-9.5 | -0.889 | 0.01314 | -0.011 | -67.625
-9 | -0.85 | 0.0125 | -0.012 | -68.02
-8.5 | -0.807 | 0.0119 | -0.013 | -67.824
-8 | -0.76 | 0.0114 | -0.015 | -66.718
-7.5 | -0.71 | 0.01057 | -0.016 | -67.227
-7 | -0.658 | 0.0105 | -0.017 | -62.661
-6.5 | -0.602 | 0.01005 | -0.019 | -59.922
-6 | -0.544 | 0.0097 | -0.02 | -56.085
-5.5 | -0.485 | 0.00935 | -0.021 | -51.835
-5 | -0.424 | 0.00904 | -0.023 | -46.934
-4.5 | -0.362 | 0.0084 | -0.024 | -43.085
-4 | -0.299 | 0.00814 | -0.026 | -36.711
-3.5 | -0.235 | 0.00787 | -0.027 | -29.849
-3 | -0.171 | 0.00513 | -0.028 | -33.277
-2.5 | -0.106 | 0.00503 | -0.03 | -21.108
-2 | -0.041 | 0.00498 | -0.031 | -8.305
-1.5 | 0.024 | 0.00495 | -0.032 | 4.809
-1 | 0.089 | 0.00498 | -0.034 | 17.886
-0.5 | 0.154 | 0.00477 | -0.035 | 32.313
0 | 0.221 | 0.00498 | -0.037 | 44.404
0.5 | 0.287 | 0.00508 | -0.038 | 56.551
1 | 0.353 | 0.00521 | -0.039 | 67.65
1.5 | 0.418 | 0.00523 | -0.041 | 80.045
2 | 0.484 | 0.00519 | -0.042 | 93.347
2.5 | 0.55 | 0.00528 | -0.043 | 104.054
3 | 0.616 | 0.00543 | -0.045 | 113.259
3.5 | 0.681 | 0.00548 | -0.046 | 124.374
4 | 0.743 | 0.00566 | -0.048 | 131.285
4.5 | 0.808 | 0.00586 | -0.049 | 137.786
5 | 0.872 | 0.00603 | -0.05 | 144.484
5.5 | 0.925 | 0.00729 | -0.051 | 127.007
6 | 0.978 | 0.00881 | -0.052 | 110.95
6.5 | 1.035 | 0.00969 | -0.053 | 106.763
7 | 1.088 | 0.01183 | -0.054 | 91.983
7.5 | 1.144 | 0.01285 | -0.055 | 89.005
8 | 1.198 | 0.01358 | -0.056 | 88.197
8.5 | 1.249 | 0.01526 | -0.058 | 81.84
9 | 1.299 | 0.01566 | -0.059 | 82.992
9.5 | 1.347 | 0.01657 | -0.06 | 81.314
10 | 1.391 | 0.0175 | -0.061 | 79.504
10.5 | 1.431 | 0.01853 | -0.062 | 77.227
11 | 1.468 | 0.01992 | -0.063 | 73.669
11.5 | 1.5 | 0.02096 | -0.064 | 71.534
12 | 1.527 | 0.02192 | -0.066 | 69.644
12.5 | 1.55 | 0.02347 | -0.067 | 66.017
13 | 1.565 | 0.02561 | -0.068 | 61.116
13.5 | 1.576 | 0.02723 | -0.069 | 57.891
14 | 1.582 | 0.02898 | -0.07 | 54.58
14.5 | 1.581 | 0.03106 | -0.07 | 50.908
15 | 1.574 | 0.03266 | -0.071 | 48.204
15.5 | 1.561 | 0.03478 | -0.072 | 44.876
16 | 1.541 | 0.03729 | -0.073 | 41.321
16.5 | 1.515 | 0.04001 | -0.074 | 37.857
17 | 1.482 | 0.04296 | -0.075 | 34.496
17.5 | 1.442 | 0.04661 | -0.076 | 30.94
18 | 1.397 | 0.05044 | -0.076 | 27.705
18.5 | 1.347 | 0.05462 | -0.077 | 24.653
19 | 1.29 | 0.05986 | -0.077 | 21.553

## 78. Re 5M Mach 0.25 (2)
BIGFOIL.COM POLAR EXPORT
GA 40-220
GA 40-220 |  |  |  | Cl Max: | 1.5323 | at alpha= | 20 | deg
XFOIL ncrit=9 |  |  |  | L/D Max: | 153.59 | at alpha= | 4.5 | deg
Re: | 5000000 |  |  | Cd Min: | 0.0775 | at alpha= | 20 | deg
Mach: | 0.25 |  |  | Cl=0 at alpha= | -1.6352 | deg
|  |  |  | @ Cl=0.1, Cd= | 0.0044628
|  |  |  | @ Cl=0.4, Cd= | 0.0044514
|  |  |  | @ Cl=0.6, Cd= | 0.0046522
alpha (deg) | Cl | Cd | Cm | Cl/Cd
-20 | -1.1917 | 0.06948 | -0.0889 | -17.1517
-19.5 | -1.2032 | 0.06213 | -0.0913 | -19.3658
-19 | -1.2085 | 0.05571 | -0.0928 | -21.6927
-18.5 | -1.2027 | 0.05068 | -0.0934 | -23.7313
-18 | -1.1945 | 0.04608 | -0.0935 | -25.9223
-17.5 | -1.1881 | 0.04162 | -0.0931 | -28.5464
-17 | -1.1688 | 0.0384 | -0.0924 | -30.4375
-16.5 | -1.1541 | 0.03499 | -0.0912 | -32.9837
-16 | -1.1348 | 0.03209 | -0.0897 | -35.363
-15.5 | -1.1164 | 0.02929 | -0.0879 | -38.1154
-15 | -1.0906 | 0.0271 | -0.0861 | -40.2435
-14.5 | -1.071 | 0.02467 | -0.0836 | -43.4131
-14 | -1.0466 | 0.02266 | -0.0812 | -46.1871
-13.5 | -1.0167 | 0.02106 | -0.0789 | -48.2764
-13 | -0.9879 | 0.0195 | -0.0763 | -50.6615
-12.5 | -0.9554 | 0.01817 | -0.0739 | -52.5812
-12 | -0.9238 | 0.0169 | -0.0711 | -54.6627
-11.5 | -0.8904 | 0.01574 | -0.0685 | -56.5693
-11 | -0.8583 | 0.01461 | -0.0654 | -58.7474
-10.5 | -0.8237 | 0.01367 | -0.0625 | -60.256
-10 | -0.787 | 0.01284 | -0.0598 | -61.2928
-9.5 | -0.7485 | 0.01216 | -0.0571 | -61.5543
-9 | -0.7111 | 0.0115 | -0.0541 | -61.8348
-8.5 | -0.6774 | 0.01077 | -0.0504 | -62.8969
-8 | -0.6424 | 0.01022 | -0.0466 | -62.8571
-7.5 | -0.6085 | 0.00986 | -0.0423 | -61.714
-7 | -0.5623 | 0.00953 | -0.0403 | -59.0031
-6.5 | -0.514 | 0.00915 | -0.0387 | -56.1749
-6 | -0.4627 | 0.00884 | -0.0376 | -52.3416
-5.5 | -0.4091 | 0.00859 | -0.037 | -47.6251
-5 | -0.3549 | 0.00829 | -0.0366 | -42.8106
-4.5 | -0.2988 | 0.00803 | -0.0365 | -37.2105
-4 | -0.2428 | 0.00776 | -0.0365 | -31.2887
-3.5 | -0.1882 | 0.00742 | -0.0362 | -25.3639
-2.5 | -0.0951 | 0.0056 | -0.0335 | -16.9821
-2 | -0.044 | 0.00478 | -0.0329 | -9.205
-1.5 | 0.0163 | 0.00457 | -0.0337 | 3.5667
-1 | 0.0776 | 0.00447 | -0.0348 | 17.3602
-0.5 | 0.1395 | 0.00445 | -0.0359 | 31.3483
0 | 0.2013 | 0.00444 | -0.0371 | 45.3378
0.5 | 0.2643 | 0.00445 | -0.0384 | 59.3933
1 | 0.3273 | 0.00444 | -0.0397 | 73.7162
1.5 | 0.3899 | 0.00444 | -0.041 | 87.8153
2 | 0.4517 | 0.00451 | -0.0422 | 100.1552
2.5 | 0.5143 | 0.00453 | -0.0435 | 113.532
3 | 0.5752 | 0.00462 | -0.0444 | 124.5022
3.5 | 0.6368 | 0.0047 | -0.0455 | 135.4894
4 | 0.6978 | 0.00478 | -0.0465 | 145.9833
4.5 | 0.7572 | 0.00493 | -0.0471 | 153.5903
5 | 0.8018 | 0.00571 | -0.0452 | 140.4203
5.5 | 0.8278 | 0.00693 | -0.04 | 119.4517
6 | 0.8526 | 0.00783 | -0.0344 | 108.8889
6.5 | 0.8576 | 0.00868 | -0.025 | 98.8018
7 | 0.8682 | 0.00985 | -0.0176 | 88.1421
7.5 | 0.8845 | 0.01112 | -0.0118 | 79.5414
8 | 0.9051 | 0.01246 | -0.0071 | 72.6404
8.5 | 0.9276 | 0.01387 | -0.0029 | 66.8782
9 | 0.9531 | 0.01527 | 0.0006 | 62.4165
9.5 | 0.9762 | 0.01685 | 0.0042 | 57.9347
10 | 0.9982 | 0.01857 | 0.0077 | 53.7534
11 | 1.0415 | 0.02238 | 0.014 | 46.5371
11.5 | 1.0685 | 0.02414 | 0.0164 | 44.2626
12 | 1.0966 | 0.02593 | 0.0185 | 42.2908
12.5 | 1.1237 | 0.02786 | 0.0205 | 40.3338
13 | 1.1506 | 0.02983 | 0.0225 | 38.5719
13.5 | 1.1773 | 0.03181 | 0.0244 | 37.0104
14 | 1.1994 | 0.03382 | 0.0271 | 35.4642
14.5 | 1.2752 | 0.03694 | 0.0177 | 34.5208
15 | 1.3555 | 0.04048 | 0.0073 | 33.4857
16 | 1.411 | 0.04634 | 0.008 | 30.4489
16.5 | 1.4294 | 0.04974 | 0.0092 | 28.7374
17 | 1.4541 | 0.05263 | 0.01 | 27.6287
17.5 | 1.4718 | 0.05619 | 0.0108 | 26.1933
18 | 1.4884 | 0.05993 | 0.0116 | 24.8356
18.5 | 1.5021 | 0.06395 | 0.0123 | 23.4887
19 | 1.5137 | 0.06821 | 0.0129 | 22.1918
19.5 | 1.5255 | 0.07259 | 0.0132 | 21.0153
20 | 1.5323 | 0.0775 | 0.0134 | 19.7716

## 79. Re 5M Mach 0.50 (1)
BIGFOIL.COM POLAR EXPORT
GA 40-220
GA 40-220 |  |  |  | Cl Max: | 1.395 | at alpha= | 9.5 | deg
JavaFoil+Calcfoil stall+Eppler ext transition |  |  |  | L/D Max: | 132.501 | at alpha= | 4.5 | deg
Re: | 5000000 |  |  | Cd Min: | 0.00506 | at alpha= | -1 | deg
Mach: | 0.5 |  |  | Cl=0 at alpha= | -1.6849 | deg
|  |  |  | @ Cl=0.1, Cd= | 0.0050608
|  |  |  | @ Cl=0.4, Cd= | 0.0056216
|  |  |  | @ Cl=0.6, Cd= | 0.005712
alpha (deg) | Cl | Cd | Cm | Cl/Cd
-20 | -1.061 | 0.15778 | 0.01 | -6.725
-19.5 | -1.028 | 0.15463 | 0.009 | -6.651
-19 | -1 | 0.14893 | 0.008 | -6.718
-18.5 | -0.977 | 0.15639 | 0.008 | -6.246
-18 | -0.953 | 0.14146 | 0.007 | -6.74
-17.5 | -0.923 | 0.13623 | 0.006 | -6.775
-17 | -0.891 | 0.13301 | 0.005 | -6.696
-16.5 | -0.86 | 0.12953 | 0.004 | -6.636
-16 | -0.831 | 0.12174 | 0.004 | -6.823
-15.5 | -0.8 | 0.11794 | 0.003 | -6.783
-15 | -0.771 | 0.11271 | 0.002 | -6.844
-14.5 | -0.743 | 0.11207 | 0.001 | -6.628
-14 | -0.715 | 0.10912 | 0 | -6.552
-13.5 | -0.686 | 0.10028 | 0 | -6.843
-13 | -0.655 | 0.09687 | -0.001 | -6.764
-12.5 | -0.626 | 0.09396 | -0.002 | -6.662
-12 | -0.597 | 0.10302 | -0.002 | -5.792
-11.5 | -0.572 | 0.074 | -0.003 | -7.733
-11 | -0.546 | 0.06741 | -0.005 | -8.101
-10.5 | -0.511 | 0.07412 | -0.004 | -6.9
-10 | -0.486 | 0.06268 | -0.006 | -7.75
-9.5 | -0.542 | 0.01795 | -0.012 | -30.178
-9 | -0.428 | 0.05683 | -0.007 | -7.53
-8.5 | -0.557 | 0.05337 | -0.008 | -10.427
-8 | -0.733 | 0.01524 | -0.016 | -48.098
-7.5 | -0.727 | 0.01355 | -0.018 | -53.643
-7 | -0.694 | 0.01276 | -0.019 | -54.351
-6.5 | -0.646 | 0.01205 | -0.021 | -53.657
-6 | -0.59 | 0.01136 | -0.022 | -51.906
-5.5 | -0.529 | 0.01086 | -0.024 | -48.68
-5 | -0.465 | 0.01034 | -0.025 | -44.95
-4.5 | -0.398 | 0.00987 | -0.027 | -40.343
-4 | -0.33 | 0.00942 | -0.028 | -35.022
-3.5 | -0.26 | 0.00905 | -0.03 | -28.785
-3 | -0.19 | 0.00874 | -0.031 | -21.723
-2.5 | -0.119 | 0.0054 | -0.033 | -21.971
-2 | -0.046 | 0.0053 | -0.035 | -8.724
-1.5 | 0.027 | 0.00527 | -0.036 | 5.053
-1 | 0.099 | 0.00506 | -0.038 | 19.658
-0.5 | 0.172 | 0.00512 | -0.039 | 33.679
0 | 0.247 | 0.00535 | -0.041 | 46.238
0.5 | 0.321 | 0.00552 | -0.042 | 58.179
1 | 0.394 | 0.00562 | -0.044 | 70.197
1.5 | 0.468 | 0.00564 | -0.046 | 82.914
2 | 0.541 | 0.00572 | -0.047 | 94.712
2.5 | 0.615 | 0.00571 | -0.049 | 107.712
3 | 0.688 | 0.00583 | -0.05 | 117.981
3.5 | 0.762 | 0.00607 | -0.052 | 125.405
4 | 0.82 | 0.00639 | -0.053 | 128.358
4.5 | 0.888 | 0.0067 | -0.054 | 132.501
5 | 0.95 | 0.00807 | -0.055 | 117.726
5.5 | 1.014 | 0.0093 | -0.056 | 109.035
6 | 1.074 | 0.01147 | -0.057 | 93.59
6.5 | 1.132 | 0.01439 | -0.058 | 78.64
7 | 1.19 | 0.01555 | -0.06 | 76.5
7.5 | 1.243 | 0.01752 | -0.061 | 70.955
8 | 1.293 | 0.01894 | -0.062 | 68.252
8.5 | 1.336 | 0.02002 | -0.064 | 66.76
9 | 1.372 | 0.02156 | -0.065 | 63.604
9.5 | 1.395 | 0.02314 | -0.066 | 60.269
10 | 1.391 | 0.02506 | -0.067 | 55.516
10.5 | 1.338 | 0.02858 | -0.068 | 46.801
11 | 1.076 | 0.03254 | -0.069 | 33.059
11.5 | 0.89 | 0.03707 | -0.07 | 24.002
12 | 0.801 | 0.08742 | -0.045 | 9.168
12.5 | 0.835 | 0.08644 | -0.049 | 9.659
13 | 0.869 | 0.09132 | -0.052 | 9.513
13.5 | 0.986 | 0.05973 | -0.071 | 16.514
14 | 0.917 | 0.11509 | -0.049 | 7.964
14.5 | 0.949 | 0.11053 | -0.052 | 8.585

## 80. Re 5M Mach 0.50 (2)
BIGFOIL.COM POLAR EXPORT
GA 40-220
GA 40-220 |  |  |  | Cl Max: | 1.3097 | at alpha= | 16 | deg
XFOIL ncrit=9 |  |  |  | L/D Max: | 160.741 | at alpha= | 4.5 | deg
Re: | 5000000 |  |  | Cd Min: | 0.16314 | at alpha= | 20 | deg
Mach: | 0.5 |  |  | Cl=0 at alpha= | -1.6404 | deg
|  |  |  | @ Cl=0.1, Cd= | 0.0047424
|  |  |  | @ Cl=0.4, Cd= | 0.0047665
|  |  |  | @ Cl=0.6, Cd= | 0.0048637
alpha (deg) | Cl | Cd | Cm | Cl/Cd
-15.5 | -0.446 | 0.12931 | -0.0679 | -3.4491
-15 | -0.4788 | 0.1135 | -0.0777 | -4.2185
-14.5 | -0.5014 | 0.09984 | -0.0859 | -5.022
-14 | -0.5234 | 0.08653 | -0.0946 | -6.0488
-13.5 | -0.5453 | 0.07436 | -0.1028 | -7.3332
-13 | -0.5719 | 0.06322 | -0.1094 | -9.0462
-12.5 | -0.6016 | 0.05328 | -0.1137 | -11.2913
-12 | -0.6278 | 0.04486 | -0.1154 | -13.9947
-11.5 | -0.6533 | 0.03747 | -0.1148 | -17.4353
-11 | -0.6772 | 0.03106 | -0.1117 | -21.803
-10.5 | -0.6912 | 0.02608 | -0.1066 | -26.5031
-10 | -0.683 | 0.02268 | -0.1016 | -30.1146
-9.5 | -0.6654 | 0.02004 | -0.0965 | -33.2036
-9 | -0.645 | 0.01774 | -0.0913 | -36.3585
-8.5 | -0.613 | 0.01601 | -0.0867 | -38.2886
-8 | -0.5805 | 0.01442 | -0.0821 | -40.2566
-7.5 | -0.5441 | 0.01312 | -0.0776 | -41.471
-7 | -0.5035 | 0.01209 | -0.0735 | -41.646
-6.5 | -0.4607 | 0.01119 | -0.0696 | -41.1707
-6 | -0.4203 | 0.01033 | -0.0653 | -40.6873
-5.5 | -0.3778 | 0.00965 | -0.0611 | -39.1503
-5 | -0.3374 | 0.00911 | -0.0564 | -37.0362
-4.5 | -0.2969 | 0.0088 | -0.0513 | -33.7386
-4 | -0.2414 | 0.00848 | -0.0492 | -28.467
-3.5 | -0.183 | 0.00815 | -0.0477 | -22.454
-3 | -0.1283 | 0.00765 | -0.0457 | -16.7712
-2.5 | -0.0929 | 0.00632 | -0.041 | -14.6994
-2 | -0.0484 | 0.00507 | -0.0379 | -9.5464
-1.5 | 0.0189 | 0.00487 | -0.0383 | 3.8809
-1 | 0.0891 | 0.00475 | -0.0393 | 18.7579
-0.5 | 0.1608 | 0.0047 | -0.0406 | 34.2128
0 | 0.2333 | 0.00471 | -0.0421 | 49.5329
0.5 | 0.3052 | 0.00472 | -0.0435 | 64.661
1 | 0.3765 | 0.00474 | -0.0448 | 79.4304
1.5 | 0.4475 | 0.00482 | -0.0459 | 92.8423
2 | 0.5197 | 0.00484 | -0.0473 | 107.376
2.5 | 0.592 | 0.00485 | -0.0486 | 122.0619
3 | 0.662 | 0.00497 | -0.0493 | 133.1992
3.5 | 0.7317 | 0.00509 | -0.0499 | 143.7525
4 | 0.8019 | 0.00518 | -0.0504 | 154.8069
4.5 | 0.868 | 0.0054 | -0.0501 | 160.7407
5 | 0.9125 | 0.00606 | -0.0459 | 150.5776
6 | 0.8526 | 0.01006 | -0.0144 | 84.7515
6.5 | 0.8508 | 0.01241 | -0.0055 | 68.5576
7 | 0.8408 | 0.01542 | 0.0034 | 54.5266
7.5 | 0.8456 | 0.0181 | 0.01 | 46.7182
8 | 0.8615 | 0.02057 | 0.0151 | 41.8814
8.5 | 0.882 | 0.02296 | 0.0194 | 38.4146
9 | 0.9085 | 0.02526 | 0.0229 | 35.966
9.5 | 0.9322 | 0.02778 | 0.0264 | 33.5565
10 | 0.953 | 0.0306 | 0.0299 | 31.1438
11 | 1.0098 | 0.0359 | 0.0354 | 28.1281
11.5 | 1.0414 | 0.03852 | 0.0378 | 27.0353
12 | 1.0742 | 0.04122 | 0.04 | 26.0602
12.5 | 1.1038 | 0.04428 | 0.0421 | 24.9277
13 | 1.1341 | 0.04738 | 0.0441 | 23.9363
13.5 | 1.1623 | 0.05079 | 0.0461 | 22.8844
14 | 1.1867 | 0.05455 | 0.048 | 21.7544
14.5 | 1.2039 | 0.05882 | 0.0501 | 20.4675
15 | 1.2457 | 0.06449 | 0.0462 | 19.3162
15.5 | 1.2894 | 0.07269 | 0.038 | 17.7383
16 | 1.3097 | 0.0823 | 0.0308 | 15.9137
17 | 1.2576 | 0.09755 | 0.0344 | 12.8919
17.5 | 1.2316 | 0.10637 | 0.0336 | 11.5785
18 | 1.2047 | 0.11618 | 0.0307 | 10.3693
18.5 | 1.1786 | 0.12704 | 0.0258 | 9.2774
19 | 1.1548 | 0.13843 | 0.0195 | 8.3421
19.5 | 1.13 | 0.15049 | 0.012 | 7.5088
20 | 1.105 | 0.16314 | 0.0035 | 6.7733

## 81. Re 6M Mach 0.00 (1)
BIGFOIL.COM POLAR EXPORT
GA 40-220
GA 40-220 |  |  |  | Cl Max: | 1.681 | at alpha= | 16.5 | deg
JavaFoil+Calcfoil stall+Eppler ext transition |  |  |  | L/D Max: | 138.038 | at alpha= | 4.5 | deg
Re: | 6000000 |  |  | Cd Min: | 0.00468 | at alpha= | -0.5 | deg
Mach: | 0 |  |  | Cl=0 at alpha= | -1.6825 | deg
|  |  |  | @ Cl=0.1, Cd= | 0.0047733
|  |  |  | @ Cl=0.4, Cd= | 0.005066
|  |  |  | @ Cl=0.6, Cd= | 0.0051637
alpha (deg) | Cl | Cd | Cm | Cl/Cd
-20 | -0.893 | 0.14204 | 0.009 | -6.285
-19.5 | -0.914 | 0.1301 | 0.009 | -7.023
-19 | -0.935 | 0.11748 | 0.008 | -7.962
-18.5 | -1.021 | 0.0596 | 0.009 | -17.133
-18 | -1.052 | 0.04762 | 0.009 | -22.087
-17.5 | -1.075 | 0.0402 | 0.008 | -26.746
-17 | -1.093 | 0.03496 | 0.007 | -31.252
-16.5 | -1.107 | 0.0309 | 0.006 | -35.811
-16 | -1.117 | 0.02758 | 0.005 | -40.497
-15.5 | -1.124 | 0.02481 | 0.004 | -45.293
-15 | -1.124 | 0.02322 | 0.003 | -48.406
-14.5 | -1.121 | 0.02209 | 0.002 | -50.753
-14 | -1.115 | 0.02018 | 0.001 | -55.258
-13.5 | -1.105 | 0.01914 | -0.001 | -57.744
-13 | -1.092 | 0.01795 | -0.002 | -60.814
-12.5 | -1.074 | 0.01669 | -0.003 | -64.348
-12 | -1.052 | 0.01568 | -0.004 | -67.12
-11.5 | -1.027 | 0.01438 | -0.005 | -71.456
-11 | -0.998 | 0.01363 | -0.007 | -73.202
-10.5 | -0.964 | 0.01298 | -0.008 | -74.254
-10 | -0.927 | 0.01244 | -0.009 | -74.501
-9.5 | -0.886 | 0.01187 | -0.01 | -74.701
-9 | -0.843 | 0.01134 | -0.012 | -74.372
-8.5 | -0.797 | 0.01098 | -0.013 | -72.579
-8 | -0.748 | 0.01044 | -0.014 | -71.698
-7.5 | -0.697 | 0.01007 | -0.015 | -69.243
-7 | -0.644 | 0.00966 | -0.017 | -66.672
-6.5 | -0.589 | 0.00933 | -0.018 | -63.102
-6 | -0.531 | 0.00903 | -0.019 | -58.852
-5.5 | -0.472 | 0.00851 | -0.021 | -55.464
-5 | -0.412 | 0.00819 | -0.022 | -50.332
-4.5 | -0.351 | 0.00796 | -0.023 | -44.12
-4 | -0.29 | 0.00775 | -0.025 | -37.38
-3.5 | -0.228 | 0.0075 | -0.026 | -30.355
-3 | -0.166 | 0.00493 | -0.027 | -33.578
-2.5 | -0.103 | 0.00489 | -0.029 | -21.055
-2 | -0.04 | 0.00484 | -0.03 | -8.283
-1.5 | 0.023 | 0.00478 | -0.031 | 4.823
-1 | 0.086 | 0.0048 | -0.033 | 17.978
-0.5 | 0.149 | 0.00468 | -0.034 | 31.947
0 | 0.214 | 0.00488 | -0.035 | 43.87
0.5 | 0.278 | 0.0049 | -0.037 | 56.761
1 | 0.342 | 0.00502 | -0.038 | 67.981
1.5 | 0.405 | 0.00507 | -0.039 | 79.949
2 | 0.469 | 0.00509 | -0.041 | 92.114
2.5 | 0.532 | 0.00505 | -0.042 | 105.41
3 | 0.596 | 0.00515 | -0.043 | 115.746
3.5 | 0.66 | 0.00537 | -0.045 | 122.782
4 | 0.72 | 0.0055 | -0.046 | 130.99
4.5 | 0.782 | 0.00567 | -0.047 | 138.038
5 | 0.845 | 0.00658 | -0.049 | 128.319
5.5 | 0.906 | 0.00701 | -0.05 | 129.296
6 | 0.953 | 0.00843 | -0.051 | 113.039
6.5 | 1.004 | 0.01027 | -0.051 | 97.782
7 | 1.061 | 0.01087 | -0.053 | 97.559
7.5 | 1.115 | 0.01151 | -0.054 | 96.938
8 | 1.169 | 0.01235 | -0.055 | 94.69
8.5 | 1.22 | 0.01345 | -0.056 | 90.727
9 | 1.271 | 0.01441 | -0.057 | 88.223
9.5 | 1.321 | 0.01515 | -0.058 | 87.189
10 | 1.367 | 0.01563 | -0.06 | 87.461
10.5 | 1.41 | 0.01671 | -0.061 | 84.368
11 | 1.451 | 0.0173 | -0.062 | 83.889
11.5 | 1.489 | 0.01825 | -0.063 | 81.573
12 | 1.524 | 0.0192 | -0.064 | 79.359
12.5 | 1.555 | 0.0202 | -0.065 | 76.993
13 | 1.584 | 0.02129 | -0.066 | 74.397
13.5 | 1.607 | 0.02329 | -0.067 | 69.001
14 | 1.629 | 0.02451 | -0.068 | 66.47
14.5 | 1.647 | 0.02588 | -0.069 | 63.622
15 | 1.66 | 0.02751 | -0.07 | 60.349
15.5 | 1.671 | 0.02887 | -0.071 | 57.885
16 | 1.678 | 0.03055 | -0.072 | 54.908
16.5 | 1.681 | 0.03237 | -0.073 | 51.918
17 | 1.68 | 0.03427 | -0.073 | 49.042
17.5 | 1.676 | 0.03642 | -0.074 | 46.022
18 | 1.669 | 0.03881 | -0.075 | 43.009
18.5 | 1.659 | 0.0413 | -0.076 | 40.162
19 | 1.645 | 0.04424 | -0.077 | 37.191
19.5 | 1.629 | 0.04688 | -0.077 | 34.758
20 | 1.612 | 0.04944 | -0.078 | 32.612

## 82. Re 6M Mach 0.00 (2)
BIGFOIL.COM POLAR EXPORT
GA 40-220
GA 40-220 |  |  |  | Cl Max: | 1.5963 | at alpha= | 20 | deg
XFOIL ncrit=9 |  |  |  | L/D Max: | 148.788 | at alpha= | 4.5 | deg
Re: | 6000000 |  |  | Cd Min: | 0.0606 | at alpha= | 20 | deg
Mach: | 0 |  |  | Cl=0 at alpha= | -1.6432 | deg
|  |  |  | @ Cl=0.1, Cd= | 0.0042505
|  |  |  | @ Cl=0.4, Cd= | 0.0042267
|  |  |  | @ Cl=0.6, Cd= | 0.0044415
alpha (deg) | Cl | Cd | Cm | Cl/Cd
-20 | -1.3481 | 0.04186 | -0.0813 | -32.205
-19.5 | -1.3356 | 0.03877 | -0.0805 | -34.4493
-19 | -1.3197 | 0.03592 | -0.0798 | -36.74
-18.5 | -1.3013 | 0.03333 | -0.079 | -39.0429
-18 | -1.2811 | 0.03093 | -0.0781 | -41.4193
-17.5 | -1.2606 | 0.02868 | -0.0769 | -43.954
-17 | -1.2332 | 0.02697 | -0.0759 | -45.7249
-16.5 | -1.2087 | 0.02514 | -0.0745 | -48.0788
-16 | -1.1833 | 0.02344 | -0.0729 | -50.4821
-15.5 | -1.1621 | 0.0216 | -0.0708 | -53.8009
-15 | -1.1367 | 0.02006 | -0.0688 | -56.665
-14.5 | -1.1085 | 0.01875 | -0.0668 | -59.12
-14 | -1.0791 | 0.01754 | -0.0648 | -61.5222
-13.5 | -1.0475 | 0.01649 | -0.0628 | -63.5233
-13 | -1.0155 | 0.0155 | -0.0607 | -65.5161
-12.5 | -0.9813 | 0.01465 | -0.0587 | -66.9829
-12 | -0.9487 | 0.01379 | -0.0563 | -68.7962
-11.5 | -0.9179 | 0.01289 | -0.0534 | -71.2102
-11 | -0.8835 | 0.01221 | -0.0509 | -72.3587
-10.5 | -0.8486 | 0.01158 | -0.0483 | -73.2815
-10 | -0.8124 | 0.01104 | -0.0457 | -73.587
-9.5 | -0.7768 | 0.01058 | -0.0428 | -73.4216
-9 | -0.7431 | 0.01016 | -0.0393 | -73.1398
-8.5 | -0.707 | 0.00978 | -0.0361 | -72.2904
-8 | -0.6615 | 0.00944 | -0.0347 | -70.0742
-7.5 | -0.6129 | 0.00914 | -0.0339 | -67.0569
-7 | -0.5619 | 0.00887 | -0.0335 | -63.3484
-6.5 | -0.511 | 0.00857 | -0.033 | -59.6266
-6 | -0.4588 | 0.00831 | -0.0328 | -55.2106
-5.5 | -0.405 | 0.00809 | -0.0329 | -50.0618
-5 | -0.3509 | 0.00782 | -0.033 | -44.8721
-4.5 | -0.2957 | 0.0076 | -0.0333 | -38.9079
-4 | -0.2407 | 0.00737 | -0.0336 | -32.6594
-3.5 | -0.187 | 0.00705 | -0.0337 | -26.5248
-2 | -0.0401 | 0.00471 | -0.032 | -8.5138
-1.5 | 0.0161 | 0.00437 | -0.0326 | 3.6842
-1 | 0.0751 | 0.00428 | -0.0337 | 17.5467
-0.5 | 0.1341 | 0.00421 | -0.0347 | 31.8527
0 | 0.1942 | 0.00421 | -0.0359 | 46.1283
0.5 | 0.2547 | 0.00418 | -0.0372 | 60.933
1 | 0.3153 | 0.00419 | -0.0386 | 75.2506
1.5 | 0.375 | 0.00421 | -0.0397 | 89.0736
2 | 0.4348 | 0.00425 | -0.0409 | 102.3059
2.5 | 0.4949 | 0.0043 | -0.0422 | 115.093
3 | 0.5534 | 0.00437 | -0.0432 | 126.6362
3.5 | 0.6121 | 0.00446 | -0.0443 | 137.2422
4 | 0.6701 | 0.0046 | -0.0452 | 145.6739
4.5 | 0.7246 | 0.00487 | -0.0455 | 148.7885
5 | 0.7609 | 0.00599 | -0.0427 | 127.0284
5.5 | 0.7964 | 0.00691 | -0.0397 | 115.2533
6.5 | 0.8619 | 0.00828 | -0.0324 | 104.0942
7 | 0.8759 | 0.00893 | -0.0251 | 98.0851
7.5 | 0.8955 | 0.00979 | -0.0196 | 91.4709
8 | 0.9217 | 0.0106 | -0.0155 | 86.9528
8.5 | 0.9472 | 0.01158 | -0.0117 | 81.7962
9 | 0.9721 | 0.01267 | -0.008 | 76.7245
9.5 | 0.9982 | 0.01382 | -0.0047 | 72.2287
10 | 1.02 | 0.01523 | -0.0011 | 66.9731
10.5 | 1.0438 | 0.01663 | 0.002 | 62.7661
11 | 1.0665 | 0.01816 | 0.005 | 58.728
11.5 | 1.0926 | 0.01962 | 0.0074 | 55.6881
12 | 1.1197 | 0.02109 | 0.0095 | 53.0915
12.5 | 1.1478 | 0.02255 | 0.0114 | 50.9002
13 | 1.1727 | 0.02427 | 0.0134 | 48.3189
13.5 | 1.1994 | 0.02591 | 0.0152 | 46.291
14 | 1.2259 | 0.0275 | 0.017 | 44.5782
14.5 | 1.253 | 0.02937 | 0.018 | 42.6626
15 | 1.343 | 0.03189 | 0.0056 | 42.1135
15.5 | 1.4199 | 0.03464 | -0.0044 | 40.9902
17 | 1.4867 | 0.04212 | -0.0012 | 35.2968
17.5 | 1.5093 | 0.04472 | -0.0006 | 33.75
18 | 1.5297 | 0.04758 | 0 | 32.1501
18.5 | 1.5503 | 0.05041 | 0.0005 | 30.7538
19 | 1.5648 | 0.05383 | 0.0011 | 29.0693
19.5 | 1.5781 | 0.05744 | 0.0016 | 27.4739
20 | 1.5963 | 0.0606 | 0.0018 | 26.3416

## 83. Re 6M Mach 0.10 (1)
BIGFOIL.COM POLAR EXPORT
GA 40-220
GA 40-220 |  |  |  | Cl Max: | 1.664 | at alpha= | 16 | deg
JavaFoil+Calcfoil stall+Eppler ext transition |  |  |  | L/D Max: | 138.063 | at alpha= | 4.5 | deg
Re: | 6000000 |  |  | Cd Min: | 0.00472 | at alpha= | -0.5 | deg
Mach: | 0.1 |  |  | Cl=0 at alpha= | -1.6825 | deg
|  |  |  | @ Cl=0.1, Cd= | 0.0048152
|  |  |  | @ Cl=0.4, Cd= | 0.0050734
|  |  |  | @ Cl=0.6, Cd= | 0.0051922
alpha (deg) | Cl | Cd | Cm | Cl/Cd
-19.5 | -0.856 | 0.14179 | 0.008 | -6.039
-19 | -0.878 | 0.13183 | 0.008 | -6.657
-18.5 | -0.901 | 0.11906 | 0.007 | -7.569
-18 | -0.986 | 0.06181 | 0.008 | -15.954
-17.5 | -1.026 | 0.0461 | 0.008 | -22.255
-17 | -1.051 | 0.03848 | 0.007 | -27.314
-16.5 | -1.07 | 0.03338 | 0.006 | -32.066
-16 | -1.086 | 0.02923 | 0.005 | -37.16
-15.5 | -1.097 | 0.02622 | 0.004 | -41.833
-15 | -1.102 | 0.024 | 0.003 | -45.94
-14.5 | -1.103 | 0.02272 | 0.002 | -48.532
-14 | -1.1 | 0.02079 | 0.001 | -52.924
-13.5 | -1.093 | 0.01959 | -0.001 | -55.822
-13 | -1.082 | 0.01828 | -0.002 | -59.196
-12.5 | -1.067 | 0.01703 | -0.003 | -62.644
-12 | -1.047 | 0.01603 | -0.004 | -65.326
-11.5 | -1.023 | 0.01513 | -0.005 | -67.638
-11 | -0.996 | 0.01381 | -0.007 | -72.123
-10.5 | -0.963 | 0.01317 | -0.008 | -73.178
-10 | -0.927 | 0.01254 | -0.009 | -73.916
-9.5 | -0.888 | 0.01196 | -0.01 | -74.24
-9 | -0.845 | 0.01148 | -0.012 | -73.586
-8.5 | -0.799 | 0.01097 | -0.013 | -72.807
-8 | -0.75 | 0.01055 | -0.014 | -71.138
-7.5 | -0.699 | 0.01014 | -0.016 | -68.975
-7 | -0.646 | 0.00973 | -0.017 | -66.391
-6.5 | -0.591 | 0.00938 | -0.018 | -62.964
-6 | -0.533 | 0.00905 | -0.02 | -58.933
-5.5 | -0.474 | 0.0085 | -0.021 | -55.798
-5 | -0.414 | 0.00824 | -0.022 | -50.275
-4.5 | -0.353 | 0.00801 | -0.024 | -44.029
-4 | -0.291 | 0.00775 | -0.025 | -37.587
-3.5 | -0.229 | 0.00755 | -0.026 | -30.322
-3 | -0.166 | 0.00498 | -0.028 | -33.399
-2.5 | -0.103 | 0.00493 | -0.029 | -20.957
-2 | -0.04 | 0.00488 | -0.03 | -8.247
-1.5 | 0.023 | 0.00473 | -0.032 | 4.906
-1 | 0.087 | 0.00484 | -0.033 | 17.897
-0.5 | 0.15 | 0.00472 | -0.034 | 31.796
0 | 0.215 | 0.00487 | -0.036 | 44.24
0.5 | 0.279 | 0.00489 | -0.037 | 57.065
1 | 0.343 | 0.00502 | -0.038 | 68.369
1.5 | 0.407 | 0.00508 | -0.04 | 80.176
2 | 0.471 | 0.00513 | -0.041 | 91.914
2.5 | 0.535 | 0.0051 | -0.042 | 105.004
3 | 0.599 | 0.00519 | -0.044 | 115.37
3.5 | 0.663 | 0.00533 | -0.045 | 124.29
4 | 0.723 | 0.00556 | -0.046 | 130.101
4.5 | 0.786 | 0.00569 | -0.048 | 138.063
5 | 0.849 | 0.00661 | -0.049 | 128.325
5.5 | 0.911 | 0.00705 | -0.05 | 129.132
6 | 0.957 | 0.00855 | -0.051 | 111.938
6.5 | 1.009 | 0.01036 | -0.052 | 97.367
7 | 1.065 | 0.01099 | -0.053 | 96.934
7.5 | 1.12 | 0.01162 | -0.054 | 96.363
8 | 1.174 | 0.01248 | -0.055 | 94.093
8.5 | 1.225 | 0.0136 | -0.056 | 90.046
9 | 1.276 | 0.01458 | -0.057 | 87.539
9.5 | 1.325 | 0.01534 | -0.059 | 86.41
10 | 1.371 | 0.01581 | -0.06 | 86.708
10.5 | 1.414 | 0.01694 | -0.061 | 83.465
11 | 1.454 | 0.01756 | -0.062 | 82.822
11.5 | 1.491 | 0.0185 | -0.063 | 80.619
12 | 1.525 | 0.01948 | -0.064 | 78.326
12.5 | 1.556 | 0.02058 | -0.065 | 75.605
13 | 1.583 | 0.02168 | -0.066 | 73.02
13.5 | 1.605 | 0.02371 | -0.067 | 67.683
14 | 1.625 | 0.02493 | -0.068 | 65.167
14.5 | 1.641 | 0.02638 | -0.069 | 62.193
15 | 1.652 | 0.02806 | -0.07 | 58.869
15.5 | 1.66 | 0.02954 | -0.071 | 56.197
16 | 1.664 | 0.03124 | -0.072 | 53.265
16.5 | 1.664 | 0.03316 | -0.073 | 50.176
17 | 1.66 | 0.03516 | -0.074 | 47.224
17.5 | 1.652 | 0.03743 | -0.075 | 44.137
18 | 1.641 | 0.03991 | -0.075 | 41.118
18.5 | 1.626 | 0.04289 | -0.076 | 37.917
19 | 1.609 | 0.04567 | -0.077 | 35.232
19.5 | 1.589 | 0.04854 | -0.078 | 32.727
20 | 1.566 | 0.05149 | -0.078 | 30.421

## 84. Re 6M Mach 0.10 (2)
BIGFOIL.COM POLAR EXPORT
GA 40-220
GA 40-220 |  |  |  | Cl Max: | 1.591 | at alpha= | 20 | deg
XFOIL ncrit=9 |  |  |  | L/D Max: | 149.447 | at alpha= | 4.5 | deg
Re: | 6000000 |  |  | Cd Min: | 0.06291 | at alpha= | 20 | deg
Mach: | 0.1 |  |  | Cl=0 at alpha= | -1.6436 | deg
|  |  |  | @ Cl=0.1, Cd= | 0.0042613
|  |  |  | @ Cl=0.4, Cd= | 0.004235
|  |  |  | @ Cl=0.6, Cd= | 0.0044482
alpha (deg) | Cl | Cd | Cm | Cl/Cd
-20 | -1.3375 | 0.04448 | -0.0836 | -30.0697
-19.5 | -1.3279 | 0.04096 | -0.083 | -32.4194
-19 | -1.3131 | 0.03785 | -0.0824 | -34.6922
-18.5 | -1.2963 | 0.03499 | -0.0816 | -37.0477
-18 | -1.2765 | 0.03243 | -0.0807 | -39.3617
-17.5 | -1.2567 | 0.02999 | -0.0795 | -41.904
-17 | -1.2312 | 0.02805 | -0.0784 | -43.893
-16.5 | -1.208 | 0.02604 | -0.0769 | -46.3902
-16 | -1.1825 | 0.02424 | -0.0754 | -48.783
-15.5 | -1.1572 | 0.02254 | -0.0736 | -51.3398
-15 | -1.1344 | 0.02077 | -0.0713 | -54.6172
-14.5 | -1.1065 | 0.01938 | -0.0693 | -57.0949
-14 | -1.0774 | 0.01808 | -0.0672 | -59.5907
-13.5 | -1.0462 | 0.01697 | -0.0651 | -61.65
-13 | -1.0147 | 0.01589 | -0.0629 | -63.8578
-12.5 | -0.9809 | 0.01498 | -0.0607 | -65.4806
-12 | -0.9478 | 0.0141 | -0.0583 | -67.2199
-11.5 | -0.9162 | 0.01317 | -0.0556 | -69.5672
-11 | -0.8821 | 0.01244 | -0.053 | -70.9084
-10.5 | -0.847 | 0.01177 | -0.0503 | -71.9626
-10 | -0.8109 | 0.01119 | -0.0477 | -72.4665
-9.5 | -0.7745 | 0.01071 | -0.0449 | -72.3156
-9 | -0.7399 | 0.01024 | -0.0415 | -72.2559
-8.5 | -0.7075 | 0.00986 | -0.0374 | -71.7546
-8 | -0.6628 | 0.00951 | -0.0358 | -69.6951
-7.5 | -0.6145 | 0.00919 | -0.0348 | -66.8662
-7 | -0.5637 | 0.00891 | -0.0342 | -63.266
-6.5 | -0.5126 | 0.00861 | -0.0337 | -59.5354
-6 | -0.4604 | 0.00834 | -0.0334 | -55.2038
-5.5 | -0.4065 | 0.00812 | -0.0334 | -50.0616
-5 | -0.3521 | 0.00785 | -0.0335 | -44.8535
-4.5 | -0.2967 | 0.00762 | -0.0337 | -38.937
-4 | -0.2414 | 0.00739 | -0.034 | -32.6658
-3.5 | -0.1874 | 0.00708 | -0.0341 | -26.4689
-3 | -0.1379 | 0.00643 | -0.0334 | -21.4463
-2.5 | -0.0892 | 0.0056 | -0.0328 | -15.9286
-2 | -0.0402 | 0.00471 | -0.0322 | -8.535
-1.5 | 0.0162 | 0.00438 | -0.0328 | 3.6986
-1 | 0.0756 | 0.00429 | -0.0338 | 17.6224
-0.5 | 0.135 | 0.00422 | -0.0349 | 31.9905
0 | 0.1956 | 0.00422 | -0.0361 | 46.3507
0.5 | 0.2563 | 0.00419 | -0.0374 | 61.1695
1 | 0.3174 | 0.0042 | -0.0388 | 75.5714
1.5 | 0.3774 | 0.00422 | -0.04 | 89.4313
2 | 0.4377 | 0.00426 | -0.0412 | 102.7465
2.5 | 0.4981 | 0.0043 | -0.0424 | 115.8372
3 | 0.557 | 0.00439 | -0.0434 | 126.8793
3.5 | 0.6161 | 0.00447 | -0.0445 | 137.83
4.5 | 0.7293 | 0.00488 | -0.0457 | 149.4467
5 | 0.7653 | 0.006 | -0.0428 | 127.55
5.5 | 0.8001 | 0.00694 | -0.0396 | 115.2882
6 | 0.8365 | 0.00762 | -0.0366 | 109.7769
6.5 | 0.8598 | 0.0083 | -0.0309 | 103.5904
7 | 0.8739 | 0.00905 | -0.0238 | 96.5635
7.5 | 0.8937 | 0.00995 | -0.0183 | 89.8191
8 | 0.9204 | 0.0108 | -0.0143 | 85.2222
8.5 | 0.9449 | 0.01186 | -0.0103 | 79.6712
9 | 0.9705 | 0.01296 | -0.0067 | 74.8843
9.5 | 0.9969 | 0.01416 | -0.0035 | 70.4025
10 | 1.0185 | 0.01561 | 0.0001 | 65.2466
10.5 | 1.0413 | 0.01711 | 0.0034 | 60.8591
11 | 1.0651 | 0.01863 | 0.0062 | 57.1712
11.5 | 1.0918 | 0.02012 | 0.0086 | 54.2644
12 | 1.1178 | 0.0217 | 0.0108 | 51.5115
12.5 | 1.1451 | 0.02328 | 0.0128 | 49.1881
13 | 1.172 | 0.02491 | 0.0147 | 47.0494
13.5 | 1.1988 | 0.02661 | 0.0164 | 45.0507
14 | 1.2234 | 0.02839 | 0.0184 | 43.0926
14.5 | 1.2533 | 0.03017 | 0.0192 | 41.5413
15 | 1.3421 | 0.03295 | 0.0069 | 40.7314
15.5 | 1.4196 | 0.03571 | -0.0031 | 39.7536
17 | 1.4857 | 0.04349 | 0.0003 | 34.1619
17.5 | 1.5084 | 0.04615 | 0.001 | 32.6847
18 | 1.5291 | 0.04905 | 0.0016 | 31.1743
18.5 | 1.5455 | 0.05238 | 0.0022 | 29.5055
19 | 1.5622 | 0.05563 | 0.0029 | 28.082
19.5 | 1.5772 | 0.05919 | 0.0033 | 26.6464
20 | 1.591 | 0.06291 | 0.0035 | 25.2901

## 85. Re 6M Mach 0.25 (1)
BIGFOIL.COM POLAR EXPORT
GA 40-220
GA 40-220 |  |  |  | Cl Max: | 1.584 | at alpha= | 14 | deg
JavaFoil+Calcfoil stall+Eppler ext transition |  |  |  | L/D Max: | 139.234 | at alpha= | 4.5 | deg
Re: | 6000000 |  |  | Cd Min: | 0.00474 | at alpha= | -0.5 | deg
Mach: | 0.25 |  |  | Cl=0 at alpha= | -1.6846 | deg
|  |  |  | @ Cl=0.1, Cd= | 0.0048314
|  |  |  | @ Cl=0.4, Cd= | 0.0051289
|  |  |  | @ Cl=0.6, Cd= | 0.0053091
alpha (deg) | Cl | Cd | Cm | Cl/Cd
-17.5 | -0.612 | 0.13321 | 0.005 | -4.592
-17 | -0.656 | 0.12517 | 0.004 | -5.243
-16.5 | -0.7 | 0.11499 | 0.004 | -6.085
-16 | -0.739 | 0.10669 | 0.003 | -6.928
-15.5 | -0.771 | 0.10245 | 0.003 | -7.521
-15 | -0.827 | 0.07561 | 0.002 | -10.935
-14.5 | -0.927 | 0.0344 | 0.002 | -26.933
-14 | -0.965 | 0.02656 | 0.001 | -36.356
-13.5 | -0.987 | 0.02332 | -0.001 | -42.327
-13 | -0.999 | 0.02108 | -0.002 | -47.394
-12.5 | -1.004 | 0.01905 | -0.003 | -52.711
-12 | -1 | 0.01791 | -0.004 | -55.843
-11.5 | -0.99 | 0.01671 | -0.005 | -59.255
-11 | -0.974 | 0.01553 | -0.007 | -62.712
-10.5 | -0.951 | 0.01469 | -0.008 | -64.748
-10 | -0.924 | 0.01334 | -0.009 | -69.227
-9.5 | -0.89 | 0.01271 | -0.011 | -70.007
-9 | -0.851 | 0.01209 | -0.012 | -70.369
-8.5 | -0.808 | 0.01152 | -0.013 | -70.132
-8 | -0.761 | 0.01104 | -0.015 | -68.949
-7.5 | -0.711 | 0.01058 | -0.016 | -67.219
-7 | -0.659 | 0.01015 | -0.017 | -64.884
-6.5 | -0.603 | 0.00974 | -0.019 | -61.942
-6 | -0.545 | 0.0094 | -0.02 | -58.009
-5.5 | -0.486 | 0.00906 | -0.021 | -53.598
-5 | -0.425 | 0.00872 | -0.023 | -48.696
-4.5 | -0.362 | 0.00813 | -0.024 | -44.536
-4 | -0.299 | 0.00791 | -0.026 | -37.796
-3.5 | -0.235 | 0.00766 | -0.027 | -30.698
-3 | -0.171 | 0.005 | -0.028 | -34.166
-2.5 | -0.106 | 0.00495 | -0.03 | -21.464
-2 | -0.041 | 0.0049 | -0.031 | -8.446
-1.5 | 0.024 | 0.00484 | -0.032 | 4.923
-1 | 0.089 | 0.00485 | -0.034 | 18.348
-0.5 | 0.154 | 0.00474 | -0.035 | 32.51
0 | 0.221 | 0.00491 | -0.037 | 45.098
0.5 | 0.287 | 0.00496 | -0.038 | 57.907
1 | 0.353 | 0.0051 | -0.039 | 69.233
1.5 | 0.418 | 0.00514 | -0.041 | 81.365
2 | 0.484 | 0.0051 | -0.042 | 95.028
2.5 | 0.55 | 0.00515 | -0.043 | 106.844
3 | 0.616 | 0.00536 | -0.045 | 114.861
3.5 | 0.681 | 0.00545 | -0.046 | 124.94
4 | 0.743 | 0.00561 | -0.048 | 132.481
4.5 | 0.808 | 0.0058 | -0.049 | 139.234
5 | 0.872 | 0.00685 | -0.05 | 127.181
5.5 | 0.922 | 0.00792 | -0.051 | 116.427
6 | 0.977 | 0.00913 | -0.052 | 107.052
6.5 | 1.033 | 0.01113 | -0.053 | 92.749
7 | 1.09 | 0.01162 | -0.054 | 93.75
7.5 | 1.145 | 0.01228 | -0.055 | 93.289
8 | 1.199 | 0.01325 | -0.057 | 90.522
8.5 | 1.25 | 0.01442 | -0.058 | 86.735
9 | 1.301 | 0.01555 | -0.059 | 83.641
9.5 | 1.349 | 0.01638 | -0.06 | 82.39
10 | 1.393 | 0.01697 | -0.061 | 82.107
10.5 | 1.433 | 0.01794 | -0.062 | 79.89
11 | 1.469 | 0.01894 | -0.063 | 77.57
11.5 | 1.501 | 0.02005 | -0.065 | 74.892
12 | 1.529 | 0.02152 | -0.066 | 71.043
12.5 | 1.551 | 0.02246 | -0.067 | 69.066
13 | 1.567 | 0.02473 | -0.068 | 63.35
13.5 | 1.578 | 0.02629 | -0.069 | 60.036
14 | 1.584 | 0.0278 | -0.07 | 56.985
14.5 | 1.583 | 0.03 | -0.071 | 52.776
15 | 1.577 | 0.03157 | -0.072 | 49.936
15.5 | 1.563 | 0.03361 | -0.073 | 46.511
16 | 1.543 | 0.03593 | -0.073 | 42.942
16.5 | 1.516 | 0.0386 | -0.074 | 39.291
17 | 1.484 | 0.04149 | -0.075 | 35.765
17.5 | 1.444 | 0.04491 | -0.076 | 32.161
18 | 1.4 | 0.04855 | -0.076 | 28.837
18.5 | 1.349 | 0.0526 | -0.077 | 25.655
19 | 1.292 | 0.05782 | -0.077 | 22.351

## 86. Re 6M Mach 0.25 (2)
BIGFOIL.COM POLAR EXPORT
GA 40-220
GA 40-220 |  |  |  | Cl Max: | 1.5615 | at alpha= | 20 | deg
XFOIL ncrit=9 |  |  |  | L/D Max: | 152.586 | at alpha= | 4.5 | deg
Re: | 6000000 |  |  | Cd Min: | 0.07537 | at alpha= | 20 | deg
Mach: | 0.25 |  |  | Cl=0 at alpha= | -1.6469 | deg
|  |  |  | @ Cl=0.1, Cd= | 0.0043253
|  |  |  | @ Cl=0.4, Cd= | 0.0042929
|  |  |  | @ Cl=0.6, Cd= | 0.00448
alpha (deg) | Cl | Cd | Cm | Cl/Cd
-20 | -1.2204 | 0.06642 | -0.0902 | -18.374
-19.5 | -1.2383 | 0.0585 | -0.0926 | -21.1675
-19 | -1.2422 | 0.05242 | -0.0938 | -23.6971
-18.5 | -1.2426 | 0.04702 | -0.0941 | -26.4271
-18 | -1.2315 | 0.04289 | -0.0938 | -28.713
-17.5 | -1.2207 | 0.03893 | -0.093 | -31.3563
-17 | -1.2018 | 0.03578 | -0.092 | -33.5886
-16.5 | -1.185 | 0.03267 | -0.0905 | -36.2718
-16 | -1.1636 | 0.03002 | -0.0889 | -38.7608
-15.5 | -1.143 | 0.02746 | -0.0869 | -41.6242
-15 | -1.1169 | 0.02537 | -0.0849 | -44.0244
-14.5 | -1.088 | 0.02356 | -0.0828 | -46.18
-14 | -1.0633 | 0.02161 | -0.0802 | -49.2041
-13.5 | -1.0377 | 0.01987 | -0.0774 | -52.2245
-13 | -1.0078 | 0.01839 | -0.0748 | -54.8015
-12.5 | -0.9751 | 0.01714 | -0.0722 | -56.8903
-12 | -0.9424 | 0.01594 | -0.0694 | -59.1217
-11.5 | -0.9063 | 0.01495 | -0.0669 | -60.6221
-11 | -0.8721 | 0.01397 | -0.064 | -62.4266
-10.5 | -0.8388 | 0.01298 | -0.0608 | -64.6225
-10 | -0.8031 | 0.01218 | -0.0577 | -65.936
-9.5 | -0.7647 | 0.01154 | -0.0549 | -66.2652
-9 | -0.727 | 0.01091 | -0.0519 | -66.6361
-8.5 | -0.6892 | 0.01038 | -0.0486 | -66.3969
-8 | -0.6577 | 0.00983 | -0.044 | -66.9074
-7.5 | -0.6197 | 0.00949 | -0.0404 | -65.3003
-7 | -0.5709 | 0.00916 | -0.0388 | -62.3253
-6.5 | -0.5197 | 0.00887 | -0.0377 | -58.5908
-6 | -0.4681 | 0.00856 | -0.0367 | -54.6846
-5.5 | -0.4136 | 0.00827 | -0.0363 | -50.0121
-5 | -0.358 | 0.008 | -0.0361 | -44.75
-4.5 | -0.3018 | 0.00777 | -0.0361 | -38.8417
-4 | -0.2452 | 0.00754 | -0.0361 | -32.5199
-3.5 | -0.1892 | 0.00727 | -0.0361 | -26.0248
-3 | -0.1384 | 0.0066 | -0.0353 | -20.9697
-2.5 | -0.0897 | 0.00573 | -0.0343 | -15.6545
-2 | -0.0411 | 0.00476 | -0.0333 | -8.6345
-1.5 | 0.0171 | 0.00444 | -0.0339 | 3.8514
-1 | 0.0783 | 0.00435 | -0.0349 | 18
-0.5 | 0.1397 | 0.00428 | -0.036 | 32.6402
0 | 0.203 | 0.00426 | -0.0373 | 47.6526
0.5 | 0.2657 | 0.00423 | -0.0386 | 62.8132
1 | 0.3287 | 0.00425 | -0.04 | 77.3412
1.5 | 0.3909 | 0.00429 | -0.0412 | 91.1189
2 | 0.4534 | 0.00431 | -0.0425 | 105.1972
2.5 | 0.5159 | 0.00435 | -0.0437 | 118.5977
3 | 0.5771 | 0.00445 | -0.0448 | 129.6854
3.5 | 0.6382 | 0.00453 | -0.0458 | 140.883
4 | 0.6985 | 0.00468 | -0.0466 | 149.2521
4.5 | 0.7553 | 0.00495 | -0.0468 | 152.5859
5 | 0.7891 | 0.00611 | -0.043 | 129.1489
5.5 | 0.8189 | 0.00714 | -0.0384 | 114.6919
6 | 0.8448 | 0.00787 | -0.033 | 107.3443
6.5 | 0.8493 | 0.00878 | -0.0236 | 96.7312
7 | 0.8655 | 0.00982 | -0.0172 | 88.1365
7.5 | 0.8856 | 0.01099 | -0.0119 | 80.5823
8 | 0.9108 | 0.01214 | -0.0077 | 75.0247
8.5 | 0.9348 | 0.01347 | -0.0037 | 69.3987
9 | 0.9615 | 0.01478 | -0.0002 | 65.0541
9.5 | 0.9845 | 0.01636 | 0.0034 | 60.1773
10 | 1.0056 | 0.01808 | 0.0071 | 55.6195
10.5 | 1.029 | 0.01982 | 0.0103 | 51.9173
11 | 1.0536 | 0.0216 | 0.0131 | 48.7778
11.5 | 1.0823 | 0.02327 | 0.0153 | 46.5105
12 | 1.1094 | 0.02509 | 0.0176 | 44.2168
12.5 | 1.1374 | 0.02691 | 0.0196 | 42.2668
13 | 1.1659 | 0.02878 | 0.0215 | 40.5108
13.5 | 1.1932 | 0.03077 | 0.0233 | 38.778
14 | 1.2183 | 0.03283 | 0.0254 | 37.1094
14.5 | 1.2487 | 0.03498 | 0.0262 | 35.6975
15.5 | 1.4106 | 0.04198 | 0.005 | 33.6017
17.5 | 1.498 | 0.05447 | 0.0092 | 27.5014
18 | 1.5146 | 0.05811 | 0.0101 | 26.0644
18.5 | 1.5293 | 0.06208 | 0.0108 | 24.6343
19 | 1.5433 | 0.06612 | 0.0114 | 23.3409
19.5 | 1.5549 | 0.07047 | 0.0118 | 22.0647
20 | 1.5615 | 0.07537 | 0.0121 | 20.7178

## 87. Re 6M Mach 0.50 (1)
BIGFOIL.COM POLAR EXPORT
GA 40-220
GA 40-220 |  |  |  | Cl Max: | 1.397 | at alpha= | 9.5 | deg
JavaFoil+Calcfoil stall+Eppler ext transition |  |  |  | L/D Max: | 134.851 | at alpha= | 4.5 | deg
Re: | 6000000 |  |  | Cd Min: | 0.00503 | at alpha= | -1 | deg
Mach: | 0.5 |  |  | Cl=0 at alpha= | -1.6849 | deg
|  |  |  | @ Cl=0.1, Cd= | 0.0050301
|  |  |  | @ Cl=0.4, Cd= | 0.0054849
|  |  |  | @ Cl=0.6, Cd= | 0.0055701
alpha (deg) | Cl | Cd | Cm | Cl/Cd
-20 | -1.067 | 0.15165 | 0.011 | -7.034
-19.5 | -1.032 | 0.15125 | 0.009 | -6.822
-19 | -1.001 | 0.14637 | 0.008 | -6.838
-18.5 | -0.977 | 0.15324 | 0.008 | -6.379
-18 | -0.956 | 0.13632 | 0.007 | -7.016
-17.5 | -0.927 | 0.13106 | 0.007 | -7.07
-17 | -0.894 | 0.12874 | 0.005 | -6.94
-16.5 | -0.861 | 0.12688 | 0.004 | -6.785
-16 | -0.832 | 0.11848 | 0.004 | -7.023
-15.5 | -0.8 | 0.1156 | 0.003 | -6.923
-15 | -0.772 | 0.11074 | 0.002 | -6.967
-14.5 | -0.743 | 0.10937 | 0.001 | -6.794
-14 | -0.715 | 0.10652 | 0 | -6.713
-13.5 | -0.687 | 0.09934 | 0 | -6.912
-13 | -0.657 | 0.09443 | -0.001 | -6.955
-12.5 | -0.627 | 0.08865 | -0.002 | -7.07
-12 | -0.597 | 0.10063 | -0.002 | -5.931
-11.5 | -0.579 | 0.06856 | -0.004 | -8.451
-11 | -0.637 | 0.02181 | -0.007 | -29.199
-10.5 | -0.512 | 0.07342 | -0.004 | -6.967
-10 | -0.559 | 0.02348 | -0.01 | -23.803
-9.5 | -0.542 | 0.01738 | -0.012 | -31.217
-9 | -0.429 | 0.05547 | -0.008 | -7.74
-8.5 | -0.556 | 0.05371 | -0.008 | -10.348
-8 | -0.734 | 0.01474 | -0.016 | -49.803
-7.5 | -0.728 | 0.01312 | -0.018 | -55.44
-7 | -0.694 | 0.01231 | -0.019 | -56.402
-6.5 | -0.647 | 0.01165 | -0.021 | -55.54
-6 | -0.591 | 0.01101 | -0.022 | -53.653
-5.5 | -0.529 | 0.01051 | -0.024 | -50.358
-5 | -0.465 | 0.01003 | -0.025 | -46.374
-4.5 | -0.399 | 0.00952 | -0.027 | -41.878
-4 | -0.33 | 0.00913 | -0.028 | -36.189
-3.5 | -0.261 | 0.00878 | -0.03 | -29.692
-3 | -0.19 | 0.00847 | -0.032 | -22.438
-2.5 | -0.119 | 0.00528 | -0.033 | -22.449
-2 | -0.046 | 0.00517 | -0.035 | -8.941
-1.5 | 0.027 | 0.00513 | -0.036 | 5.187
-1 | 0.099 | 0.00503 | -0.038 | 19.793
-0.5 | 0.172 | 0.00504 | -0.039 | 34.209
0 | 0.247 | 0.00526 | -0.041 | 47.018
0.5 | 0.321 | 0.00542 | -0.042 | 59.197
1 | 0.394 | 0.00548 | -0.044 | 71.915
1.5 | 0.468 | 0.00554 | -0.046 | 84.443
2 | 0.541 | 0.00561 | -0.047 | 96.565
2.5 | 0.615 | 0.00556 | -0.049 | 110.54
3 | 0.688 | 0.00582 | -0.05 | 118.158
3.5 | 0.762 | 0.006 | -0.052 | 126.824
4 | 0.82 | 0.00633 | -0.053 | 129.689
4.5 | 0.889 | 0.00659 | -0.054 | 134.851
5 | 0.949 | 0.00848 | -0.055 | 111.929
5.5 | 1.011 | 0.01031 | -0.056 | 98.143
6 | 1.071 | 0.01308 | -0.057 | 81.94
6.5 | 1.133 | 0.01416 | -0.058 | 80.01
7 | 1.191 | 0.01514 | -0.06 | 78.68
7.5 | 1.244 | 0.01699 | -0.061 | 73.22
8 | 1.294 | 0.01814 | -0.062 | 71.352
8.5 | 1.338 | 0.0196 | -0.064 | 68.274
9 | 1.373 | 0.02086 | -0.065 | 65.829
9.5 | 1.397 | 0.0227 | -0.066 | 61.526
10 | 1.393 | 0.02427 | -0.067 | 57.402
10.5 | 1.339 | 0.02766 | -0.068 | 48.412
11 | 1.077 | 0.03119 | -0.069 | 34.533
11.5 | 0.891 | 0.03609 | -0.07 | 24.696
12 | 0.81 | 0.0822 | -0.05 | 9.852
12.5 | 0.95 | 0.04024 | -0.072 | 23.601
13 | 0.971 | 0.04742 | -0.072 | 20.477
13.5 | 0.998 | 0.0539 | -0.073 | 18.516
14 | 0.917 | 0.11326 | -0.049 | 8.099
14.5 | 0.959 | 0.10342 | -0.056 | 9.269

## 88. Re 6M Mach 0.50 (2)
BIGFOIL.COM POLAR EXPORT
GA 40-220
GA 40-220 |  |  |  | Cl Max: | 1.3224 | at alpha= | 16.5 | deg
XFOIL ncrit=9 |  |  |  | L/D Max: | 163.83 | at alpha= | 4.5 | deg
Re: | 6000000 |  |  | Cd Min: | 0.16053 | at alpha= | 20 | deg
Mach: | 0.5 |  |  | Cl=0 at alpha= | -1.6608 | deg
|  |  |  | @ Cl=0.1, Cd= | 0.0045528
|  |  |  | @ Cl=0.4, Cd= | 0.004577
|  |  |  | @ Cl=0.6, Cd= | 0.0046737
alpha (deg) | Cl | Cd | Cm | Cl/Cd
-15 | -0.4943 | 0.11059 | -0.0799 | -4.4697
-14.5 | -0.5238 | 0.09596 | -0.089 | -5.4585
-14 | -0.5428 | 0.0834 | -0.0974 | -6.5084
-13.5 | -0.5721 | 0.0708 | -0.1057 | -8.0805
-13 | -0.5984 | 0.06022 | -0.1115 | -9.9369
-12.5 | -0.6278 | 0.05068 | -0.1152 | -12.3875
-12 | -0.6519 | 0.04272 | -0.1162 | -15.2598
-11.5 | -0.6745 | 0.03582 | -0.115 | -18.8303
-11 | -0.6945 | 0.02985 | -0.1115 | -23.2663
-10.5 | -0.7048 | 0.02515 | -0.1064 | -28.0239
-10 | -0.7066 | 0.02144 | -0.1004 | -32.9571
-9.5 | -0.6909 | 0.01882 | -0.095 | -36.7109
-9 | -0.6672 | 0.01667 | -0.0897 | -40.024
-8.5 | -0.6316 | 0.01513 | -0.0853 | -41.7449
-8 | -0.5964 | 0.0137 | -0.0807 | -43.5328
-7.5 | -0.5594 | 0.01248 | -0.0761 | -44.8237
-7 | -0.5183 | 0.01146 | -0.0719 | -45.2269
-6.5 | -0.4755 | 0.0106 | -0.0679 | -44.8585
-6 | -0.4302 | 0.00993 | -0.0641 | -43.3233
-5.5 | -0.3907 | 0.00924 | -0.0593 | -42.2835
-5 | -0.3535 | 0.00881 | -0.0537 | -40.1249
-4.5 | -0.3037 | 0.00849 | -0.0503 | -35.7715
-4 | -0.2467 | 0.00816 | -0.0484 | -30.2328
-3.5 | -0.1865 | 0.00787 | -0.0471 | -23.6976
-3 | -0.1281 | 0.0075 | -0.0458 | -17.08
-2.5 | -0.0868 | 0.00642 | -0.0419 | -13.5202
-2 | -0.0443 | 0.0051 | -0.0385 | -8.6863
-1.5 | 0.021 | 0.0047 | -0.0387 | 4.4681
-1 | 0.0914 | 0.00456 | -0.0397 | 20.0439
-0.5 | 0.1629 | 0.0045 | -0.041 | 36.2
0 | 0.2346 | 0.00448 | -0.0424 | 52.3661
0.5 | 0.3067 | 0.00453 | -0.0438 | 67.7042
1 | 0.3779 | 0.00458 | -0.045 | 82.5109
1.5 | 0.4506 | 0.00457 | -0.0465 | 98.5996
2 | 0.5235 | 0.0046 | -0.048 | 113.8043
2.5 | 0.5947 | 0.00467 | -0.049 | 127.3448
3 | 0.6664 | 0.00472 | -0.0501 | 141.1864
3.5 | 0.7358 | 0.00487 | -0.0506 | 151.0883
4 | 0.8047 | 0.00503 | -0.0509 | 159.9801
4.5 | 0.8683 | 0.0053 | -0.0502 | 163.8302
5 | 0.8905 | 0.00643 | -0.0422 | 138.4914
5.5 | 0.8585 | 0.008 | -0.0251 | 107.3125
6 | 0.8376 | 0.01037 | -0.0124 | 80.7715
6.5 | 0.8411 | 0.0126 | -0.0043 | 66.754
7 | 0.8384 | 0.01535 | 0.0038 | 54.6189
7.5 | 0.8479 | 0.01785 | 0.01 | 47.5014
8 | 0.8684 | 0.02007 | 0.0147 | 43.2686
8.5 | 0.8912 | 0.02237 | 0.0188 | 39.8391
9 | 0.9183 | 0.02458 | 0.0224 | 37.3596
9.5 | 0.9391 | 0.02725 | 0.0262 | 34.4624
10 | 0.9615 | 0.02998 | 0.0297 | 32.0714
10.5 | 0.9898 | 0.03255 | 0.0325 | 30.4086
11 | 1.0227 | 0.03499 | 0.035 | 29.2284
11.5 | 1.0566 | 0.03747 | 0.0374 | 28.1986
12 | 1.0879 | 0.04024 | 0.0397 | 27.0353
12.5 | 1.1195 | 0.0431 | 0.0419 | 25.9745
13 | 1.1517 | 0.04607 | 0.044 | 24.9989
13.5 | 1.1799 | 0.04947 | 0.046 | 23.8508
14 | 1.2046 | 0.05324 | 0.048 | 22.6258
14.5 | 1.2304 | 0.05702 | 0.0498 | 21.5784
15 | 1.2482 | 0.06116 | 0.0522 | 20.4088
15.5 | 1.2926 | 0.06854 | 0.0451 | 18.8591
16 | 1.319 | 0.07804 | 0.0372 | 16.9016
16.5 | 1.3224 | 0.08899 | 0.0298 | 14.8601
18 | 1.2334 | 0.11437 | 0.0308 | 10.7843
18.5 | 1.2047 | 0.12454 | 0.0273 | 9.6732
19 | 1.1751 | 0.13612 | 0.0213 | 8.6328
19.5 | 1.1474 | 0.14824 | 0.0139 | 7.7402
20 | 1.1235 | 0.16053 | 0.0058 | 6.9987

## 89. Re 7M Mach 0.00 (1)
BIGFOIL.COM POLAR EXPORT
GA 40-220
GA 40-220 |  |  |  | Cl Max: | 1.683 | at alpha= | 16.5 | deg
JavaFoil+Calcfoil stall+Eppler ext transition |  |  |  | L/D Max: | 131.196 | at alpha= | 4 | deg
Re: | 7000000 |  |  | Cd Min: | 0.00464 | at alpha= | -0.5 | deg
Mach: | 0 |  |  | Cl=0 at alpha= | -1.6825 | deg
|  |  |  | @ Cl=0.1, Cd= | 0.0046867
|  |  |  | @ Cl=0.4, Cd= | 0.0050213
|  |  |  | @ Cl=0.6, Cd= | 0.0052025
alpha (deg) | Cl | Cd | Cm | Cl/Cd
-20 | -0.899 | 0.13422 | 0.009 | -6.699
-19.5 | -0.921 | 0.12173 | 0.009 | -7.568
-19 | -0.95 | 0.10361 | 0.009 | -9.169
-18.5 | -1.022 | 0.05837 | 0.009 | -17.516
-18 | -1.059 | 0.04339 | 0.009 | -24.414
-17.5 | -1.08 | 0.03753 | 0.008 | -28.79
-17 | -1.097 | 0.03305 | 0.007 | -33.178
-16.5 | -1.11 | 0.02945 | 0.006 | -37.675
-16 | -1.119 | 0.02641 | 0.005 | -42.39
-15.5 | -1.126 | 0.02386 | 0.004 | -47.176
-15 | -1.126 | 0.02236 | 0.003 | -50.355
-14.5 | -1.123 | 0.0213 | 0.002 | -52.713
-14 | -1.117 | 0.01978 | 0.001 | -56.481
-13.5 | -1.107 | 0.01853 | -0.001 | -59.726
-13 | -1.093 | 0.01735 | -0.002 | -62.985
-12.5 | -1.076 | 0.01614 | -0.003 | -66.62
-12 | -1.054 | 0.01521 | -0.004 | -69.266
-11.5 | -1.029 | 0.01392 | -0.005 | -73.901
-11 | -0.999 | 0.01319 | -0.007 | -75.692
-10.5 | -0.965 | 0.01257 | -0.008 | -76.753
-10 | -0.928 | 0.01206 | -0.009 | -76.917
-9.5 | -0.888 | 0.0115 | -0.01 | -77.198
-9 | -0.844 | 0.01104 | -0.012 | -76.409
-8.5 | -0.798 | 0.01063 | -0.013 | -75.014
-8 | -0.749 | 0.01012 | -0.014 | -74.002
-7.5 | -0.698 | 0.00975 | -0.015 | -71.541
-7 | -0.645 | 0.00939 | -0.017 | -68.627
-6.5 | -0.589 | 0.00908 | -0.018 | -64.916
-6 | -0.532 | 0.00851 | -0.019 | -62.481
-5.5 | -0.472 | 0.00822 | -0.021 | -57.467
-5 | -0.412 | 0.00797 | -0.022 | -51.678
-4.5 | -0.351 | 0.00774 | -0.023 | -45.389
-4 | -0.29 | 0.00756 | -0.025 | -38.32
-3.5 | -0.228 | 0.00728 | -0.026 | -31.298
-3 | -0.166 | 0.00489 | -0.027 | -33.873
-2.5 | -0.103 | 0.00484 | -0.029 | -21.236
-2 | -0.04 | 0.0048 | -0.03 | -8.338
-1.5 | 0.023 | 0.00479 | -0.031 | 4.82
-1 | 0.086 | 0.0047 | -0.033 | 18.333
-0.5 | 0.149 | 0.00464 | -0.034 | 32.163
0 | 0.214 | 0.00479 | -0.035 | 44.76
0.5 | 0.278 | 0.0048 | -0.037 | 57.933
1 | 0.342 | 0.00492 | -0.038 | 69.455
1.5 | 0.405 | 0.00503 | -0.039 | 80.631
2 | 0.469 | 0.00503 | -0.041 | 93.153
2.5 | 0.532 | 0.00508 | -0.042 | 104.769
3 | 0.596 | 0.00519 | -0.043 | 114.86
3.5 | 0.66 | 0.00539 | -0.045 | 122.404
4 | 0.72 | 0.00549 | -0.046 | 131.196
4.5 | 0.782 | 0.00631 | -0.047 | 123.977
5 | 0.845 | 0.00686 | -0.049 | 123.147
5.5 | 0.897 | 0.00786 | -0.05 | 114.047
6 | 0.952 | 0.00871 | -0.051 | 109.337
6.5 | 1.005 | 0.01031 | -0.052 | 97.497
7 | 1.061 | 0.01089 | -0.053 | 97.413
7.5 | 1.116 | 0.01127 | -0.054 | 99.059
8 | 1.17 | 0.01211 | -0.055 | 96.648
8.5 | 1.222 | 0.01341 | -0.056 | 91.074
9 | 1.273 | 0.01371 | -0.057 | 92.837
9.5 | 1.322 | 0.01447 | -0.058 | 91.339
10 | 1.368 | 0.01548 | -0.06 | 88.372
10.5 | 1.412 | 0.016 | -0.061 | 88.218
11 | 1.452 | 0.01686 | -0.062 | 86.151
11.5 | 1.49 | 0.01769 | -0.063 | 84.248
12 | 1.525 | 0.01868 | -0.064 | 81.65
12.5 | 1.557 | 0.01988 | -0.065 | 78.322
13 | 1.585 | 0.0207 | -0.066 | 76.593
13.5 | 1.609 | 0.02261 | -0.067 | 71.15
14 | 1.631 | 0.0238 | -0.068 | 68.504
14.5 | 1.648 | 0.02527 | -0.069 | 65.229
15 | 1.662 | 0.02671 | -0.07 | 62.243
15.5 | 1.673 | 0.0282 | -0.071 | 59.323
16 | 1.679 | 0.0297 | -0.072 | 56.542
16.5 | 1.683 | 0.03141 | -0.073 | 53.572
17 | 1.682 | 0.0333 | -0.074 | 50.51
17.5 | 1.678 | 0.03534 | -0.074 | 47.499
18 | 1.671 | 0.03774 | -0.075 | 44.274
18.5 | 1.66 | 0.04018 | -0.076 | 41.323
19 | 1.647 | 0.04284 | -0.077 | 38.451
19.5 | 1.632 | 0.04557 | -0.077 | 35.805
20 | 1.614 | 0.04806 | -0.078 | 33.58

## 90. Re 7M Mach 0.00 (2)
BIGFOIL.COM POLAR EXPORT
GA 40-220
GA 40-220 |  |  |  | Cl Max: | 1.6171 | at alpha= | 20 | deg
XFOIL ncrit=9 |  |  |  | L/D Max: | 147.187 | at alpha= | 4 | deg
Re: | 7000000 |  |  | Cd Min: | 0.05901 | at alpha= | 20 | deg
Mach: | 0 |  |  | Cl=0 at alpha= | -1.6603 | deg
|  |  |  | @ Cl=0.1, Cd= | 0.0041529
|  |  |  | @ Cl=0.4, Cd= | 0.0041
|  |  |  | @ Cl=0.6, Cd= | 0.004371
alpha (deg) | Cl | Cd | Cm | Cl/Cd
-20 | -1.3678 | 0.04029 | -0.0807 | -33.9489
-19.5 | -1.3563 | 0.03705 | -0.08 | -36.6073
-19 | -1.3385 | 0.03438 | -0.0793 | -38.9325
-18.5 | -1.3205 | 0.03181 | -0.0783 | -41.5121
-18 | -1.2989 | 0.02959 | -0.0773 | -43.8966
-17.5 | -1.2776 | 0.02747 | -0.076 | -46.5089
-17 | -1.2521 | 0.02566 | -0.0748 | -48.7958
-16.5 | -1.2277 | 0.02388 | -0.0733 | -51.4112
-16 | -1.2019 | 0.02227 | -0.0716 | -53.9695
-15.5 | -1.1747 | 0.02079 | -0.0699 | -56.5031
-15 | -1.1494 | 0.01931 | -0.0677 | -59.5236
-14.5 | -1.1214 | 0.018 | -0.0657 | -62.3
-14 | -1.0925 | 0.01681 | -0.0635 | -64.9911
-13.5 | -1.0613 | 0.01578 | -0.0613 | -67.256
-13 | -1.0293 | 0.01482 | -0.0591 | -69.4534
-12.5 | -0.9958 | 0.01399 | -0.0569 | -71.1794
-12 | -0.9619 | 0.01319 | -0.0546 | -72.9265
-11.5 | -0.928 | 0.01246 | -0.0521 | -74.4783
-11 | -0.8948 | 0.01176 | -0.0494 | -76.0884
-10.5 | -0.8602 | 0.01115 | -0.0466 | -77.148
-10 | -0.8255 | 0.01063 | -0.0437 | -77.6576
-9.5 | -0.791 | 0.01018 | -0.0404 | -77.7014
-9 | -0.7576 | 0.00986 | -0.0367 | -76.8357
-8.5 | -0.713 | 0.00955 | -0.0351 | -74.6597
-8 | -0.6673 | 0.00918 | -0.0338 | -72.6906
-7.5 | -0.6179 | 0.00886 | -0.033 | -69.7404
-7 | -0.5667 | 0.00859 | -0.0327 | -65.9721
-6.5 | -0.5144 | 0.00836 | -0.0325 | -61.5311
-6 | -0.462 | 0.00809 | -0.0323 | -57.1075
-5.5 | -0.4077 | 0.00784 | -0.0325 | -52.0026
-5 | -0.3529 | 0.00761 | -0.0327 | -46.3732
-4.5 | -0.2976 | 0.00741 | -0.033 | -40.1619
-4 | -0.2424 | 0.00719 | -0.0334 | -33.7135
-3.5 | -0.1874 | 0.00693 | -0.0337 | -27.0418
-3 | -0.136 | 0.00636 | -0.0334 | -21.3836
-2.5 | -0.0856 | 0.00567 | -0.0331 | -15.097
-2 | -0.0358 | 0.00489 | -0.0327 | -7.3211
-1.5 | 0.0169 | 0.00431 | -0.0327 | 3.9211
-1 | 0.0755 | 0.00419 | -0.0337 | 18.0191
-0.5 | 0.1349 | 0.0041 | -0.0348 | 32.9024
0 | 0.1953 | 0.00406 | -0.0361 | 48.1034
0.5 | 0.2557 | 0.00403 | -0.0374 | 63.4491
1 | 0.3158 | 0.00405 | -0.0386 | 77.9753
1.5 | 0.3757 | 0.0041 | -0.0399 | 91.6341
2 | 0.436 | 0.0041 | -0.0412 | 106.3415
2.5 | 0.4952 | 0.00418 | -0.0423 | 118.4689
3 | 0.5539 | 0.0043 | -0.0433 | 128.814
3.5 | 0.6123 | 0.00439 | -0.0443 | 139.4761
4 | 0.6697 | 0.00455 | -0.0451 | 147.1868
4.5 | 0.7198 | 0.00508 | -0.0447 | 141.6929
5 | 0.7543 | 0.00621 | -0.0416 | 121.4654
5.5 | 0.7923 | 0.00702 | -0.039 | 112.8632
6 | 0.8303 | 0.00763 | -0.0363 | 108.8204
6.5 | 0.861 | 0.00823 | -0.0323 | 104.6173
7 | 0.8776 | 0.00884 | -0.0254 | 99.276
7.5 | 0.8991 | 0.00961 | -0.0201 | 93.5588
8 | 0.9264 | 0.0104 | -0.0162 | 89.0769
8.5 | 0.9538 | 0.01127 | -0.0126 | 84.6318
9 | 0.9804 | 0.01229 | -0.0091 | 79.7722
9.5 | 1.0038 | 0.0135 | -0.0054 | 74.3556
10 | 1.026 | 0.01488 | -0.0018 | 68.9516
10.5 | 1.0517 | 0.0162 | 0.0011 | 64.9198
11 | 1.0751 | 0.01766 | 0.0041 | 60.8777
11.5 | 1.1043 | 0.01892 | 0.0062 | 58.3668
12 | 1.1315 | 0.02035 | 0.0084 | 55.602
12.5 | 1.1578 | 0.02192 | 0.0105 | 52.8193
13 | 1.1849 | 0.0235 | 0.0124 | 50.4213
14 | 1.2376 | 0.0268 | 0.0159 | 46.1791
14.5 | 1.2605 | 0.02858 | 0.018 | 44.1043
15 | 1.3169 | 0.03045 | 0.0132 | 43.2479
15.5 | 1.4028 | 0.03311 | 0.0015 | 42.3679
17 | 1.5071 | 0.0407 | -0.0028 | 37.0295
17.5 | 1.5285 | 0.04343 | -0.0021 | 35.1946
18 | 1.5505 | 0.04603 | -0.0014 | 33.6846
18.5 | 1.5668 | 0.04927 | -0.0007 | 31.8003
19 | 1.5822 | 0.05261 | -0.0001 | 30.0741
19.5 | 1.6031 | 0.05543 | 0.0002 | 28.9212
20 | 1.6171 | 0.05901 | 0.0005 | 27.4038

## 91. Re 7M Mach 0.10 (1)
BIGFOIL.COM POLAR EXPORT
GA 40-220
GA 40-220 |  |  |  | Cl Max: | 1.666 | at alpha= | 16 | deg
JavaFoil+Calcfoil stall+Eppler ext transition |  |  |  | L/D Max: | 132.353 | at alpha= | 4 | deg
Re: | 7000000 |  |  | Cd Min: | 0.00463 | at alpha= | -0.5 | deg
Mach: | 0.1 |  |  | Cl=0 at alpha= | -1.6825 | deg
|  |  |  | @ Cl=0.1, Cd= | 0.0047252
|  |  |  | @ Cl=0.4, Cd= | 0.0049789
|  |  |  | @ Cl=0.6, Cd= | 0.0051923
alpha (deg) | Cl | Cd | Cm | Cl/Cd
-20 | -0.837 | 0.14783 | 0.009 | -5.664
-19.5 | -0.859 | 0.138 | 0.008 | -6.225
-19 | -0.885 | 0.12393 | 0.008 | -7.137
-18.5 | -0.911 | 0.10926 | 0.008 | -8.338
-18 | -0.987 | 0.06061 | 0.008 | -16.292
-17.5 | -1.034 | 0.04193 | 0.008 | -24.651
-17 | -1.056 | 0.03583 | 0.007 | -29.481
-16.5 | -1.074 | 0.03157 | 0.006 | -34.025
-16 | -1.089 | 0.02788 | 0.005 | -39.061
-15.5 | -1.099 | 0.02514 | 0.004 | -43.73
-15 | -1.105 | 0.02309 | 0.003 | -47.829
-14.5 | -1.105 | 0.02193 | 0.002 | -50.365
-14 | -1.102 | 0.02035 | 0.001 | -54.144
-13.5 | -1.095 | 0.01892 | -0.001 | -57.877
-13 | -1.084 | 0.01772 | -0.002 | -61.169
-12.5 | -1.068 | 0.01648 | -0.003 | -64.848
-12 | -1.049 | 0.0155 | -0.004 | -67.652
-11.5 | -1.024 | 0.01469 | -0.005 | -69.723
-11 | -0.997 | 0.01338 | -0.007 | -74.512
-10.5 | -0.964 | 0.01276 | -0.008 | -75.599
-10 | -0.928 | 0.01222 | -0.009 | -75.962
-9.5 | -0.889 | 0.01164 | -0.01 | -76.33
-9 | -0.846 | 0.01113 | -0.012 | -75.957
-8.5 | -0.8 | 0.01069 | -0.013 | -74.791
-8 | -0.751 | 0.01023 | -0.014 | -73.407
-7.5 | -0.7 | 0.00982 | -0.016 | -71.275
-7 | -0.647 | 0.00947 | -0.017 | -68.344
-6.5 | -0.592 | 0.00913 | -0.018 | -64.78
-6 | -0.534 | 0.00882 | -0.02 | -60.54
-5.5 | -0.474 | 0.00832 | -0.021 | -57.059
-5 | -0.414 | 0.00802 | -0.022 | -51.624
-4.5 | -0.353 | 0.00779 | -0.024 | -45.298
-4 | -0.291 | 0.00755 | -0.025 | -38.55
-3.5 | -0.229 | 0.00736 | -0.026 | -31.105
-3 | -0.166 | 0.00487 | -0.028 | -34.178
-2.5 | -0.103 | 0.00482 | -0.029 | -21.427
-2 | -0.04 | 0.00475 | -0.03 | -8.479
-1.5 | 0.023 | 0.00477 | -0.032 | 4.86
-1 | 0.087 | 0.00475 | -0.033 | 18.23
-0.5 | 0.15 | 0.00463 | -0.034 | 32.447
0 | 0.215 | 0.00483 | -0.036 | 44.58
0.5 | 0.279 | 0.00484 | -0.037 | 57.672
1 | 0.343 | 0.00497 | -0.038 | 69.117
1.5 | 0.407 | 0.00498 | -0.04 | 81.836
2 | 0.471 | 0.00503 | -0.041 | 93.684
2.5 | 0.535 | 0.00508 | -0.042 | 105.317
3 | 0.599 | 0.00519 | -0.044 | 115.465
3.5 | 0.663 | 0.00534 | -0.045 | 124.067
4 | 0.723 | 0.00547 | -0.046 | 132.353
4.5 | 0.786 | 0.00639 | -0.048 | 123.138
5 | 0.849 | 0.00687 | -0.049 | 123.589
5.5 | 0.901 | 0.00794 | -0.05 | 113.351
6 | 0.956 | 0.00878 | -0.051 | 108.863
6.5 | 1.01 | 0.01045 | -0.052 | 96.633
7 | 1.066 | 0.01102 | -0.053 | 96.708
7.5 | 1.121 | 0.01138 | -0.054 | 98.518
8 | 1.175 | 0.01222 | -0.055 | 96.117
8.5 | 1.226 | 0.01357 | -0.056 | 90.379
9 | 1.277 | 0.01388 | -0.058 | 92.014
9.5 | 1.327 | 0.01464 | -0.059 | 90.641
10 | 1.373 | 0.01568 | -0.06 | 87.516
10.5 | 1.416 | 0.0162 | -0.061 | 87.386
11 | 1.456 | 0.0171 | -0.062 | 85.15
11.5 | 1.493 | 0.018 | -0.063 | 82.94
12 | 1.527 | 0.01895 | -0.064 | 80.584
12.5 | 1.558 | 0.0202 | -0.065 | 77.129
13 | 1.585 | 0.02102 | -0.066 | 75.385
13.5 | 1.607 | 0.02302 | -0.067 | 69.794
14 | 1.626 | 0.02426 | -0.068 | 67.035
14.5 | 1.642 | 0.02582 | -0.069 | 63.612
15 | 1.654 | 0.02723 | -0.07 | 60.735
15.5 | 1.662 | 0.02866 | -0.071 | 57.977
16 | 1.666 | 0.03041 | -0.072 | 54.781
16.5 | 1.666 | 0.03217 | -0.073 | 51.782
17 | 1.662 | 0.03417 | -0.074 | 48.629
17.5 | 1.654 | 0.03631 | -0.075 | 45.562
18 | 1.643 | 0.03855 | -0.076 | 42.626
18.5 | 1.628 | 0.04165 | -0.076 | 39.099
19 | 1.611 | 0.04429 | -0.077 | 36.376
19.5 | 1.59 | 0.04743 | -0.078 | 33.536
20 | 1.569 | 0.04991 | -0.078 | 31.429

## 92. Re 7M Mach 0.10 (2)
BIGFOIL.COM POLAR EXPORT
GA 40-220
GA 40-220 |  |  |  | Cl Max: | 1.6158 | at alpha= | 20 | deg
XFOIL ncrit=9 |  |  |  | L/D Max: | 147.807 | at alpha= | 4 | deg
Re: | 7000000 |  |  | Cd Min: | 0.06088 | at alpha= | 20 | deg
Mach: | 0.1 |  |  | Cl=0 at alpha= | -1.6607 | deg
|  |  |  | @ Cl=0.1, Cd= | 0.0041639
|  |  |  | @ Cl=0.4, Cd= | 0.00411
|  |  |  | @ Cl=0.6, Cd= | 0.0043751
alpha (deg) | Cl | Cd | Cm | Cl/Cd
-20 | -1.3557 | 0.04297 | -0.0833 | -31.5499
-19.5 | -1.3479 | 0.03924 | -0.0827 | -34.3502
-19 | -1.3322 | 0.03623 | -0.082 | -36.7706
-18.5 | -1.3168 | 0.03333 | -0.0811 | -39.508
-18 | -1.2962 | 0.03091 | -0.08 | -41.9346
-17.5 | -1.2751 | 0.02866 | -0.0787 | -44.4906
-17 | -1.2499 | 0.02673 | -0.0775 | -46.7602
-16.5 | -1.2256 | 0.02484 | -0.0759 | -49.3398
-16 | -1.1999 | 0.02313 | -0.0743 | -51.8764
-15.5 | -1.1737 | 0.0215 | -0.0724 | -54.5907
-15 | -1.146 | 0.02007 | -0.0705 | -57.1001
-14.5 | -1.1195 | 0.01861 | -0.0682 | -60.1558
-14 | -1.0919 | 0.01731 | -0.0658 | -63.0791
-13.5 | -1.061 | 0.0162 | -0.0636 | -65.4938
-13 | -1.029 | 0.01518 | -0.0613 | -67.7866
-12.5 | -0.9952 | 0.01432 | -0.0591 | -69.4972
-12 | -0.9613 | 0.01347 | -0.0567 | -71.366
-11.5 | -0.9256 | 0.01277 | -0.0544 | -72.4824
-11 | -0.8934 | 0.01198 | -0.0514 | -74.5743
-10.5 | -0.8588 | 0.01132 | -0.0486 | -75.8657
-10 | -0.8236 | 0.01078 | -0.0457 | -76.4007
-9.5 | -0.7881 | 0.01029 | -0.0426 | -76.5889
-9 | -0.7549 | 0.0099 | -0.0388 | -76.2525
-8.5 | -0.7143 | 0.00962 | -0.0363 | -74.2516
-8 | -0.6688 | 0.00924 | -0.0348 | -72.381
-7.5 | -0.6198 | 0.00891 | -0.0339 | -69.5623
-7 | -0.5687 | 0.00864 | -0.0334 | -65.8218
-6.5 | -0.5163 | 0.0084 | -0.0331 | -61.4643
-6 | -0.4636 | 0.00812 | -0.0329 | -57.0936
-5.5 | -0.4093 | 0.00787 | -0.0329 | -52.0076
-5 | -0.3542 | 0.00764 | -0.0331 | -46.3613
-4.5 | -0.2987 | 0.00743 | -0.0334 | -40.2019
-4 | -0.2432 | 0.00722 | -0.0337 | -33.6842
-3.5 | -0.1878 | 0.00695 | -0.034 | -27.0216
-3 | -0.1361 | 0.00639 | -0.0337 | -21.2989
-2 | -0.0359 | 0.0049 | -0.0329 | -7.3265
-1.5 | 0.017 | 0.00432 | -0.0329 | 3.9352
-1 | 0.076 | 0.0042 | -0.0339 | 18.0952
-0.5 | 0.1358 | 0.00411 | -0.035 | 33.0414
0 | 0.1966 | 0.00406 | -0.0363 | 48.4236
0.5 | 0.2574 | 0.00404 | -0.0376 | 63.7129
1 | 0.3178 | 0.00406 | -0.0389 | 78.2759
1.5 | 0.3782 | 0.00411 | -0.0401 | 92.0195
2 | 0.4389 | 0.00411 | -0.0414 | 106.7883
2.5 | 0.4984 | 0.00419 | -0.0425 | 118.9499
3 | 0.5575 | 0.00431 | -0.0436 | 129.3503
3.5 | 0.6163 | 0.0044 | -0.0446 | 140.0682
4 | 0.674 | 0.00456 | -0.0454 | 147.807
4.5 | 0.7246 | 0.00508 | -0.0449 | 142.6378
5 | 0.7586 | 0.00623 | -0.0416 | 121.7657
5.5 | 0.7958 | 0.00705 | -0.0388 | 112.8794
6 | 0.8327 | 0.00768 | -0.0359 | 108.4245
6.5 | 0.8586 | 0.00826 | -0.0307 | 103.9467
7 | 0.8754 | 0.00896 | -0.024 | 97.7009
7.5 | 0.8975 | 0.00977 | -0.0189 | 91.8628
8 | 0.9247 | 0.0106 | -0.0149 | 87.2358
8.5 | 0.9524 | 0.01151 | -0.0113 | 82.7454
9 | 0.9777 | 0.01262 | -0.0076 | 77.4723
9.5 | 1.0019 | 0.01386 | -0.004 | 72.2872
10 | 1.0247 | 0.01525 | -0.0005 | 67.1934
11 | 1.0734 | 0.01814 | 0.0054 | 59.1731
11.5 | 1.1018 | 0.0195 | 0.0077 | 56.5026
12 | 1.1291 | 0.02099 | 0.0099 | 53.7923
12.5 | 1.157 | 0.02251 | 0.0118 | 51.3994
13 | 1.1843 | 0.02414 | 0.0137 | 49.0597
13.5 | 1.2115 | 0.0258 | 0.0154 | 46.9574
14 | 1.2375 | 0.02752 | 0.0172 | 44.9673
14.5 | 1.2603 | 0.02937 | 0.0194 | 42.9111
15 | 1.3175 | 0.0313 | 0.0145 | 42.0927
15.5 | 1.4014 | 0.03432 | 0.0028 | 40.8333
17.5 | 1.5286 | 0.04474 | -0.0005 | 34.1663
18 | 1.5464 | 0.04787 | 0.0003 | 32.3042
18.5 | 1.5649 | 0.05095 | 0.001 | 30.7144
19 | 1.5821 | 0.05419 | 0.0015 | 29.1954
19.5 | 1.5988 | 0.05756 | 0.0019 | 27.7762
20 | 1.6158 | 0.06088 | 0.0023 | 26.5407

## 93. Re 7M Mach 0.25 (1)
BIGFOIL.COM POLAR EXPORT
GA 40-220
GA 40-220 |  |  |  | Cl Max: | 1.586 | at alpha= | 14 | deg
JavaFoil+Calcfoil stall+Eppler ext transition |  |  |  | L/D Max: | 133.927 | at alpha= | 4 | deg
Re: | 7000000 |  |  | Cd Min: | 0.00467 | at alpha= | -0.5 | deg
Mach: | 0.25 |  |  | Cl=0 at alpha= | -1.6846 | deg
|  |  |  | @ Cl=0.1, Cd= | 0.0047697
|  |  |  | @ Cl=0.4, Cd= | 0.0050389
|  |  |  | @ Cl=0.6, Cd= | 0.0053167
alpha (deg) | Cl | Cd | Cm | Cl/Cd
-17.5 | -0.612 | 0.13177 | 0.005 | -4.645
-17 | -0.657 | 0.12388 | 0.004 | -5.304
-16.5 | -0.701 | 0.11269 | 0.004 | -6.223
-16 | -0.745 | 0.10107 | 0.004 | -7.366
-15.5 | -0.776 | 0.09695 | 0.003 | -8.007
-15 | -0.872 | 0.0489 | 0.003 | -17.829
-14.5 | -0.935 | 0.03076 | 0.002 | -30.411
-14 | -0.969 | 0.02519 | 0.001 | -38.466
-13.5 | -0.989 | 0.02239 | -0.001 | -44.177
-13 | -1.001 | 0.02033 | -0.002 | -49.215
-12.5 | -1.006 | 0.01843 | -0.003 | -54.56
-12 | -1.002 | 0.01734 | -0.004 | -57.784
-11.5 | -0.992 | 0.01617 | -0.005 | -61.317
-11 | -0.975 | 0.01506 | -0.007 | -64.745
-10.5 | -0.952 | 0.01426 | -0.008 | -66.777
-10 | -0.925 | 0.01296 | -0.009 | -71.319
-9.5 | -0.891 | 0.01234 | -0.011 | -72.16
-9 | -0.852 | 0.01175 | -0.012 | -72.511
-8.5 | -0.809 | 0.0112 | -0.013 | -72.234
-8 | -0.762 | 0.01074 | -0.015 | -70.962
-7.5 | -0.712 | 0.01028 | -0.016 | -69.291
-7 | -0.659 | 0.00983 | -0.017 | -67.106
-6.5 | -0.604 | 0.00947 | -0.019 | -63.79
-6 | -0.546 | 0.00914 | -0.02 | -59.711
-5.5 | -0.486 | 0.00881 | -0.021 | -55.151
-5 | -0.425 | 0.00822 | -0.023 | -51.652
-4.5 | -0.362 | 0.00792 | -0.024 | -45.732
-4 | -0.299 | 0.0077 | -0.026 | -38.835
-3.5 | -0.235 | 0.00745 | -0.027 | -31.562
-3 | -0.171 | 0.00491 | -0.028 | -34.786
-2.5 | -0.106 | 0.00486 | -0.03 | -21.835
-2 | -0.041 | 0.00482 | -0.031 | -8.575
-1.5 | 0.024 | 0.0048 | -0.032 | 4.959
-1 | 0.089 | 0.00479 | -0.034 | 18.6
-0.5 | 0.154 | 0.00467 | -0.035 | 33.028
0 | 0.221 | 0.00486 | -0.037 | 45.489
0.5 | 0.287 | 0.00488 | -0.038 | 58.869
1 | 0.353 | 0.00501 | -0.039 | 70.412
1.5 | 0.418 | 0.00505 | -0.041 | 82.808
2 | 0.484 | 0.00501 | -0.042 | 96.663
2.5 | 0.55 | 0.00515 | -0.043 | 106.831
3 | 0.616 | 0.00537 | -0.045 | 114.613
3.5 | 0.681 | 0.0054 | -0.046 | 126.085
4 | 0.743 | 0.00555 | -0.048 | 133.927
4.5 | 0.808 | 0.00654 | -0.049 | 123.447
5 | 0.872 | 0.00719 | -0.05 | 121.249
5.5 | 0.92 | 0.00837 | -0.051 | 109.888
6 | 0.976 | 0.00967 | -0.052 | 100.986
6.5 | 1.033 | 0.01096 | -0.053 | 94.314
7 | 1.09 | 0.0116 | -0.054 | 94.027
7.5 | 1.146 | 0.01202 | -0.055 | 95.378
8 | 1.199 | 0.01346 | -0.057 | 89.113
8.5 | 1.252 | 0.0144 | -0.058 | 86.925
9 | 1.302 | 0.01478 | -0.059 | 88.11
9.5 | 1.351 | 0.01562 | -0.06 | 86.464
10 | 1.395 | 0.01684 | -0.061 | 82.831
10.5 | 1.435 | 0.01744 | -0.062 | 82.238
11 | 1.471 | 0.01844 | -0.064 | 79.773
11.5 | 1.503 | 0.01951 | -0.065 | 77.032
12 | 1.53 | 0.02062 | -0.066 | 74.226
12.5 | 1.553 | 0.02205 | -0.067 | 70.423
13 | 1.569 | 0.02404 | -0.068 | 65.261
13.5 | 1.58 | 0.02553 | -0.069 | 61.898
14 | 1.586 | 0.02698 | -0.07 | 58.773
14.5 | 1.585 | 0.02889 | -0.071 | 54.855
15 | 1.578 | 0.0306 | -0.072 | 51.567
15.5 | 1.565 | 0.03269 | -0.073 | 47.867
16 | 1.545 | 0.0349 | -0.074 | 44.27
16.5 | 1.518 | 0.03745 | -0.074 | 40.548
17 | 1.486 | 0.04019 | -0.075 | 36.974
17.5 | 1.446 | 0.04382 | -0.076 | 33.006
18 | 1.402 | 0.0467 | -0.077 | 30.017
18.5 | 1.351 | 0.05112 | -0.077 | 26.426
19 | 1.295 | 0.05576 | -0.078 | 23.221

## 94. Re 7M Mach 0.25 (2)
BIGFOIL.COM POLAR EXPORT
GA 40-220
GA 40-220 |  |  |  | Cl Max: | 1.5861 | at alpha= | 20 | deg
XFOIL ncrit=9 |  |  |  | L/D Max: | 151.126 | at alpha= | 4 | deg
Re: | 7000000 |  |  | Cd Min: | 0.07351 | at alpha= | 20 | deg
Mach: | 0.25 |  |  | Cl=0 at alpha= | -1.6642 | deg
|  |  |  | @ Cl=0.1, Cd= | 0.0042061
|  |  |  | @ Cl=0.4, Cd= | 0.0041613
|  |  |  | @ Cl=0.6, Cd= | 0.0043967
alpha (deg) | Cl | Cd | Cm | Cl/Cd
-20 | -1.2599 | 0.06223 | -0.092 | -20.2459
-19.5 | -1.2657 | 0.05573 | -0.0936 | -22.7113
-19 | -1.2629 | 0.05044 | -0.0943 | -25.0377
-18.5 | -1.2627 | 0.0452 | -0.0944 | -27.9358
-18 | -1.2517 | 0.04114 | -0.0939 | -30.4254
-17.5 | -1.2366 | 0.03759 | -0.093 | -32.897
-16.5 | -1.2065 | 0.0311 | -0.09 | -38.7942
-16 | -1.1841 | 0.02861 | -0.0882 | -41.3876
-15.5 | -1.1617 | 0.0262 | -0.0861 | -44.3397
-15 | -1.1354 | 0.02421 | -0.0839 | -46.898
-14.5 | -1.1064 | 0.02242 | -0.0818 | -49.3488
-14 | -1.0795 | 0.02069 | -0.0792 | -52.175
-13.5 | -1.0504 | 0.01912 | -0.0765 | -54.9372
-13 | -1.0219 | 0.01764 | -0.0736 | -57.9308
-12.5 | -0.9898 | 0.01638 | -0.0709 | -60.4274
-12 | -0.9567 | 0.01524 | -0.068 | -62.7756
-11.5 | -0.9214 | 0.01427 | -0.0653 | -64.569
-11 | -0.8837 | 0.01342 | -0.0627 | -65.8495
-10.5 | -0.8486 | 0.01256 | -0.0597 | -67.5637
-10 | -0.815 | 0.01172 | -0.0562 | -69.5392
-9.5 | -0.7773 | 0.01106 | -0.0532 | -70.2803
-9 | -0.74 | 0.01048 | -0.0499 | -70.6107
-8.5 | -0.7033 | 0.00998 | -0.0464 | -70.4709
-8 | -0.6683 | 0.00959 | -0.0422 | -69.6872
-7.5 | -0.6269 | 0.0092 | -0.0392 | -68.1413
-7 | -0.5775 | 0.00888 | -0.0377 | -65.0338
-6.5 | -0.5254 | 0.00861 | -0.0368 | -61.0221
-6 | -0.4716 | 0.00831 | -0.0362 | -56.7509
-5.5 | -0.417 | 0.00802 | -0.0358 | -51.995
-5 | -0.3607 | 0.00779 | -0.0357 | -46.303
-4.5 | -0.3044 | 0.00757 | -0.0356 | -40.2114
-4 | -0.2472 | 0.00735 | -0.0358 | -33.6327
-3.5 | -0.1898 | 0.00709 | -0.036 | -26.7701
-3 | -0.136 | 0.00659 | -0.0357 | -20.6373
-2.5 | -0.0862 | 0.00581 | -0.0348 | -14.8365
-2 | -0.0364 | 0.00496 | -0.0341 | -7.3387
-1.5 | 0.0178 | 0.00437 | -0.034 | 4.0732
-1 | 0.0789 | 0.00424 | -0.035 | 18.6085
-0.5 | 0.1411 | 0.00414 | -0.0362 | 34.0821
0 | 0.2039 | 0.00409 | -0.0375 | 49.8533
0.5 | 0.2668 | 0.00409 | -0.0388 | 65.2323
1 | 0.3292 | 0.00411 | -0.0401 | 80.0973
1.5 | 0.3919 | 0.00416 | -0.0414 | 94.2067
2 | 0.4548 | 0.00417 | -0.0427 | 109.0647
2.5 | 0.5164 | 0.00424 | -0.0439 | 121.7925
3 | 0.5776 | 0.00436 | -0.0449 | 132.4771
3.5 | 0.6386 | 0.00446 | -0.0459 | 143.1839
4 | 0.6982 | 0.00462 | -0.0466 | 151.1255
4.5 | 0.7509 | 0.00511 | -0.0461 | 146.9472
5 | 0.7822 | 0.00631 | -0.0419 | 123.962
5.5 | 0.813 | 0.00724 | -0.0374 | 112.2928
6 | 0.8369 | 0.00791 | -0.0315 | 105.8028
6.5 | 0.8471 | 0.00875 | -0.0232 | 96.8114
7 | 0.8664 | 0.00973 | -0.0173 | 89.0442
7.5 | 0.8884 | 0.0108 | -0.0122 | 82.2593
8.5 | 0.9425 | 0.01307 | -0.0046 | 72.1117
9 | 0.9669 | 0.01448 | -0.0008 | 66.7749
9.5 | 0.9907 | 0.01596 | 0.0029 | 62.0739
10 | 1.0129 | 0.01764 | 0.0064 | 57.4206
10.5 | 1.0377 | 0.01929 | 0.0095 | 53.7947
11 | 1.0638 | 0.02096 | 0.0123 | 50.7538
11.5 | 1.0914 | 0.02266 | 0.0147 | 48.1642
12 | 1.1215 | 0.0243 | 0.0167 | 46.1523
12.5 | 1.1497 | 0.02609 | 0.0188 | 44.0667
13 | 1.178 | 0.02797 | 0.0206 | 42.1166
13.5 | 1.206 | 0.0299 | 0.0225 | 40.3344
14 | 1.2323 | 0.03195 | 0.0244 | 38.5696
14.5 | 1.2573 | 0.03401 | 0.0265 | 36.9685
15 | 1.3142 | 0.03644 | 0.0219 | 36.0648
15.5 | 1.3932 | 0.04035 | 0.011 | 34.5279
16 | 1.4663 | 0.04372 | 0.0023 | 33.5384
16.5 | 1.4779 | 0.04656 | 0.0059 | 31.7418
17 | 1.498 | 0.04982 | 0.007 | 30.0682
17.5 | 1.519 | 0.05303 | 0.008 | 28.6442
18 | 1.5354 | 0.05671 | 0.0089 | 27.0746
18.5 | 1.5522 | 0.06045 | 0.0096 | 25.6774
19 | 1.569 | 0.06419 | 0.0103 | 24.4431
19.5 | 1.5776 | 0.06877 | 0.0108 | 22.9402
20 | 1.5861 | 0.07351 | 0.0111 | 21.5767

## 95. Re 7M Mach 0.50 (1)
BIGFOIL.COM POLAR EXPORT
GA 40-220
GA 40-220 |  |  |  | Cl Max: | 1.398 | at alpha= | 9.5 | deg
JavaFoil+Calcfoil stall+Eppler ext transition |  |  |  | L/D Max: | 134.61 | at alpha= | 4 | deg
Re: | 7000000 |  |  | Cd Min: | 0.00496 | at alpha= | -1 | deg
Mach: | 0.5 |  |  | Cl=0 at alpha= | -1.6849 | deg
|  |  |  | @ Cl=0.1, Cd= | 0.0049606
|  |  |  | @ Cl=0.4, Cd= | 0.0053949
|  |  |  | @ Cl=0.6, Cd= | 0.0055897
alpha (deg) | Cl | Cd | Cm | Cl/Cd
-20 | -1.074 | 0.14407 | 0.011 | -7.454
-19.5 | -1.034 | 0.14696 | 0.009 | -7.039
-19 | -1.002 | 0.14413 | 0.008 | -6.954
-18.5 | -0.977 | 0.15337 | 0.008 | -6.372
-18 | -0.959 | 0.13279 | 0.008 | -7.22
-17.5 | -0.93 | 0.12663 | 0.007 | -7.343
-17 | -0.896 | 0.12553 | 0.006 | -7.135
-16.5 | -0.862 | 0.12428 | 0.004 | -6.936
-16 | -0.833 | 0.11693 | 0.004 | -7.125
-15.5 | -0.802 | 0.11327 | 0.003 | -7.081
-15 | -0.772 | 0.10998 | 0.002 | -7.017
-14.5 | -0.743 | 0.10772 | 0.001 | -6.899
-14 | -0.715 | 0.10588 | 0 | -6.755
-13.5 | -0.687 | 0.09728 | 0 | -7.064
-13 | -0.657 | 0.09228 | -0.001 | -7.125
-12.5 | -0.628 | 0.08743 | -0.002 | -7.183
-12 | -0.597 | 0.09824 | -0.002 | -6.077
-11.5 | -0.664 | 0.02475 | -0.006 | -26.824
-11 | -0.64 | 0.02074 | -0.007 | -30.842
-10.5 | -0.512 | 0.07235 | -0.004 | -7.071
-10 | -0.572 | 0.01893 | -0.01 | -30.191
-9.5 | -0.543 | 0.01686 | -0.012 | -32.219
-9 | -0.501 | 0.01859 | -0.013 | -26.971
-8.5 | -0.557 | 0.05292 | -0.008 | -10.519
-8 | -0.735 | 0.0143 | -0.016 | -51.416
-7.5 | -0.728 | 0.0127 | -0.018 | -57.362
-7 | -0.695 | 0.01197 | -0.019 | -58.062
-6.5 | -0.648 | 0.01133 | -0.021 | -57.155
-6 | -0.591 | 0.0107 | -0.022 | -55.253
-5.5 | -0.53 | 0.01023 | -0.024 | -51.785
-5 | -0.466 | 0.00972 | -0.025 | -47.925
-4.5 | -0.399 | 0.00927 | -0.027 | -43.054
-4 | -0.331 | 0.00886 | -0.028 | -37.323
-3.5 | -0.261 | 0.00851 | -0.03 | -30.674
-3 | -0.19 | 0.00821 | -0.032 | -23.169
-2.5 | -0.119 | 0.00517 | -0.033 | -22.948
-2 | -0.046 | 0.00514 | -0.035 | -8.993
-1.5 | 0.027 | 0.00513 | -0.036 | 5.193
-1 | 0.099 | 0.00496 | -0.038 | 20.068
-0.5 | 0.172 | 0.005 | -0.039 | 34.494
0 | 0.247 | 0.00517 | -0.041 | 47.821
0.5 | 0.321 | 0.00533 | -0.042 | 60.194
1 | 0.394 | 0.00539 | -0.044 | 73.187
1.5 | 0.468 | 0.00545 | -0.046 | 85.904
2 | 0.541 | 0.00551 | -0.047 | 98.306
2.5 | 0.615 | 0.00561 | -0.049 | 109.538
3 | 0.688 | 0.00579 | -0.05 | 118.778
3.5 | 0.762 | 0.00597 | -0.052 | 127.618
4 | 0.829 | 0.00616 | -0.053 | 134.61
4.5 | 0.882 | 0.00786 | -0.054 | 112.171
5 | 0.947 | 0.00938 | -0.055 | 100.964
5.5 | 1.011 | 0.01059 | -0.056 | 95.489
6 | 1.072 | 0.01286 | -0.057 | 83.394
6.5 | 1.134 | 0.01385 | -0.059 | 81.855
7 | 1.192 | 0.01484 | -0.06 | 80.355
7.5 | 1.245 | 0.01678 | -0.061 | 74.206
8 | 1.295 | 0.01765 | -0.062 | 73.404
8.5 | 1.339 | 0.01891 | -0.064 | 70.815
9 | 1.375 | 0.02051 | -0.065 | 67.027
9.5 | 1.398 | 0.02183 | -0.066 | 64.047
10 | 1.395 | 0.02388 | -0.067 | 58.4
10.5 | 1.341 | 0.02692 | -0.069 | 49.803
11 | 1.078 | 0.03037 | -0.07 | 35.508
11.5 | 0.892 | 0.03483 | -0.07 | 25.621
12 | 0.903 | 0.04425 | -0.069 | 20.415
12.5 | 0.954 | 0.03843 | -0.072 | 24.826
13 | 0.978 | 0.04435 | -0.073 | 22.058
13.5 | 1.003 | 0.05048 | -0.073 | 19.873
14 | 0.918 | 0.11189 | -0.05 | 8.207
14.5 | 0.982 | 0.08982 | -0.063 | 10.938

## 96. Re 7M Mach 0.50 (2)
BIGFOIL.COM POLAR EXPORT
GA 40-220
GA 40-220 |  |  |  | Cl Max: | 1.3331 | at alpha= | 16.5 | deg
XFOIL ncrit=9 |  |  |  | L/D Max: | 162.726 | at alpha= | 4.5 | deg
Re: | 7000000 |  |  | Cd Min: | 0.10828 | at alpha= | -15 | deg
Mach: | 0.5 |  |  | Cl=0 at alpha= | -1.6915 | deg
|  |  |  | @ Cl=0.1, Cd= | 0.0043938
|  |  |  | @ Cl=0.4, Cd= | 0.00439
|  |  |  | @ Cl=0.6, Cd= | 0.0045237
alpha (deg) | Cl | Cd | Cm | Cl/Cd
-15 | -0.5063 | 0.10828 | -0.0816 | -4.6758
-14.5 | -0.5301 | 0.09459 | -0.0903 | -5.6042
-14 | -0.5481 | 0.08235 | -0.0985 | -6.6557
-13.5 | -0.5807 | 0.06954 | -0.1069 | -8.3506
-13 | -0.612 | 0.05859 | -0.1128 | -10.4455
-12.5 | -0.6472 | 0.0488 | -0.1162 | -13.2623
-12 | -0.6718 | 0.04108 | -0.1168 | -16.3535
-11.5 | -0.6937 | 0.0344 | -0.1151 | -20.1657
-11 | -0.7116 | 0.0287 | -0.1113 | -24.7944
-10.5 | -0.7192 | 0.02429 | -0.106 | -29.6089
-10 | -0.722 | 0.02064 | -0.0998 | -34.9806
-9.5 | -0.7099 | 0.01791 | -0.0938 | -39.6371
-9 | -0.6855 | 0.01583 | -0.0884 | -43.3039
-8.5 | -0.6482 | 0.0144 | -0.0839 | -45.0139
-8 | -0.611 | 0.0131 | -0.0793 | -46.6412
-7.5 | -0.5697 | 0.01201 | -0.0751 | -47.4355
-7 | -0.5301 | 0.01098 | -0.0706 | -48.2787
-6.5 | -0.4873 | 0.01017 | -0.0664 | -47.9154
-6 | -0.4424 | 0.00954 | -0.0624 | -46.3732
-5.5 | -0.4008 | 0.00896 | -0.0578 | -44.7321
-5 | -0.3646 | 0.00855 | -0.0518 | -42.6433
-4.5 | -0.3095 | 0.00823 | -0.0493 | -37.6063
-4 | -0.2511 | 0.00792 | -0.0477 | -31.7045
-3.5 | -0.19 | 0.00765 | -0.0466 | -24.8366
-3 | -0.129 | 0.00736 | -0.0457 | -17.5272
-2.5 | -0.0828 | 0.00645 | -0.0425 | -12.8372
-2 | -0.0364 | 0.00528 | -0.0397 | -6.8939
-1.5 | 0.0226 | 0.00456 | -0.0389 | 4.9561
-1 | 0.0926 | 0.0044 | -0.0399 | 21.0455
-0.5 | 0.1637 | 0.00434 | -0.0411 | 37.7189
0 | 0.2356 | 0.00435 | -0.0425 | 54.1609
0.5 | 0.3073 | 0.00438 | -0.0439 | 70.1598
1 | 0.3806 | 0.00439 | -0.0455 | 86.697
1.5 | 0.4533 | 0.00439 | -0.047 | 103.2574
2 | 0.5255 | 0.00443 | -0.0483 | 118.623
2.5 | 0.5971 | 0.00452 | -0.0495 | 132.1018
3 | 0.6677 | 0.00461 | -0.0503 | 144.8373
3.5 | 0.7369 | 0.00476 | -0.0509 | 154.8109
4 | 0.8051 | 0.00496 | -0.0511 | 162.3185
4.5 | 0.8657 | 0.00532 | -0.0498 | 162.7256
5 | 0.8699 | 0.00663 | -0.0387 | 131.2066
6 | 0.8259 | 0.01062 | -0.0108 | 77.7684
6.5 | 0.8331 | 0.01277 | -0.0032 | 65.2388
7 | 0.8377 | 0.01524 | 0.004 | 54.9672
7.5 | 0.8514 | 0.01758 | 0.0098 | 48.43
8 | 0.8733 | 0.01973 | 0.0144 | 44.2625
8.5 | 0.9002 | 0.02183 | 0.0182 | 41.2368
9 | 0.924 | 0.02418 | 0.0222 | 38.2134
9.5 | 0.9448 | 0.02683 | 0.026 | 35.2143
10 | 0.9689 | 0.02946 | 0.0294 | 32.8887
10.5 | 1.0006 | 0.03185 | 0.0321 | 31.416
11 | 1.0346 | 0.03415 | 0.0347 | 30.2958
11.5 | 1.0678 | 0.03669 | 0.0371 | 29.1033
12 | 1.0996 | 0.0394 | 0.0395 | 27.9086
12.5 | 1.1345 | 0.04205 | 0.0417 | 26.9798
13 | 1.1649 | 0.04513 | 0.0439 | 25.8121
13.5 | 1.1934 | 0.04845 | 0.046 | 24.6316
14 | 1.2234 | 0.05182 | 0.048 | 23.6086
14.5 | 1.2489 | 0.05567 | 0.0498 | 22.434
15 | 1.2702 | 0.05991 | 0.0516 | 21.2018
15.5 | 1.2889 | 0.0652 | 0.0519 | 19.7684
16 | 1.3244 | 0.07431 | 0.0433 | 17.8226
16.5 | 1.3331 | 0.085 | 0.0356 | 15.6835
17 | 1.3236 | 0.09714 | 0.0275 | 13.6257

## 97. Re 8M Mach 0.00 (1)
BIGFOIL.COM POLAR EXPORT
GA 40-220
GA 40-220 |  |  |  | Cl Max: | 1.684 | at alpha= | 16.5 | deg
JavaFoil+Calcfoil stall+Eppler ext transition |  |  |  | L/D Max: | 123.039 | at alpha= | 3.5 | deg
Re: | 8000000 |  |  | Cd Min: | 0.00455 | at alpha= | -0.5 | deg
Mach: | 0 |  |  | Cl=0 at alpha= | -1.6825 | deg
|  |  |  | @ Cl=0.1, Cd= | 0.0046978
|  |  |  | @ Cl=0.4, Cd= | 0.0049168
|  |  |  | @ Cl=0.6, Cd= | 0.0051819
alpha (deg) | Cl | Cd | Cm | Cl/Cd
-20 | -0.902 | 0.13017 | 0.01 | -6.932
-19.5 | -0.928 | 0.11511 | 0.009 | -8.059
-19 | -0.971 | 0.08581 | 0.01 | -11.319
-18.5 | -1.034 | 0.05164 | 0.01 | -20.015
-18 | -1.059 | 0.04317 | 0.009 | -24.534
-17.5 | -1.084 | 0.0356 | 0.008 | -30.454
-17 | -1.1 | 0.03161 | 0.007 | -34.785
-16.5 | -1.112 | 0.02874 | 0.006 | -38.681
-16 | -1.121 | 0.02586 | 0.005 | -43.351
-15.5 | -1.128 | 0.02333 | 0.004 | -48.324
-15 | -1.128 | 0.02192 | 0.003 | -51.454
-14.5 | -1.124 | 0.02067 | 0.002 | -54.39
-14 | -1.118 | 0.01895 | 0.001 | -59.028
-13.5 | -1.108 | 0.0177 | -0.001 | -62.617
-13 | -1.094 | 0.01689 | -0.002 | -64.766
-12.5 | -1.077 | 0.01572 | -0.003 | -68.493
-12 | -1.055 | 0.01479 | -0.004 | -71.337
-11.5 | -1.03 | 0.01353 | -0.005 | -76.072
-11 | -1 | 0.0129 | -0.007 | -77.503
-10.5 | -0.966 | 0.01229 | -0.008 | -78.599
-10 | -0.929 | 0.01174 | -0.009 | -79.081
-9.5 | -0.888 | 0.01124 | -0.01 | -79.032
-9 | -0.845 | 0.01075 | -0.012 | -78.585
-8.5 | -0.799 | 0.0104 | -0.013 | -76.785
-8 | -0.75 | 0.00991 | -0.014 | -75.684
-7.5 | -0.699 | 0.00952 | -0.015 | -73.399
-7 | -0.645 | 0.00917 | -0.017 | -70.377
-6.5 | -0.59 | 0.00886 | -0.018 | -66.536
-6 | -0.532 | 0.00832 | -0.019 | -63.92
-5.5 | -0.472 | 0.00813 | -0.021 | -58.103
-5 | -0.412 | 0.00781 | -0.022 | -52.752
-4.5 | -0.351 | 0.00762 | -0.023 | -46.076
-4 | -0.29 | 0.00738 | -0.025 | -39.235
-3.5 | -0.228 | 0.00719 | -0.026 | -31.681
-3 | -0.166 | 0.00525 | -0.027 | -31.503
-2.5 | -0.103 | 0.00475 | -0.029 | -21.672
-2 | -0.04 | 0.00474 | -0.03 | -8.453
-1.5 | 0.023 | 0.00472 | -0.031 | 4.89
-1 | 0.086 | 0.00474 | -0.033 | 18.189
-0.5 | 0.149 | 0.00455 | -0.034 | 32.851
0 | 0.214 | 0.0047 | -0.035 | 45.607
0.5 | 0.278 | 0.00476 | -0.037 | 58.416
1 | 0.342 | 0.00488 | -0.038 | 70.028
1.5 | 0.405 | 0.00492 | -0.039 | 82.335
2 | 0.469 | 0.00498 | -0.041 | 94.082
2.5 | 0.532 | 0.00507 | -0.042 | 105.078
3 | 0.596 | 0.00517 | -0.043 | 115.267
3.5 | 0.66 | 0.00536 | -0.045 | 123.039
4 | 0.72 | 0.00607 | -0.046 | 118.623
4.5 | 0.782 | 0.00651 | -0.047 | 120.094
5 | 0.845 | 0.00733 | -0.049 | 115.237
5.5 | 0.897 | 0.00806 | -0.05 | 111.17
6 | 0.949 | 0.00964 | -0.05 | 98.518
6.5 | 1.006 | 0.01022 | -0.052 | 98.447
7 | 1.062 | 0.01075 | -0.053 | 98.854
7.5 | 1.117 | 0.01125 | -0.054 | 99.348
8 | 1.171 | 0.01188 | -0.055 | 98.549
8.5 | 1.223 | 0.01313 | -0.056 | 93.155
9 | 1.274 | 0.01371 | -0.057 | 92.909
9.5 | 1.323 | 0.01442 | -0.058 | 91.755
10 | 1.369 | 0.01485 | -0.06 | 92.225
10.5 | 1.413 | 0.0159 | -0.061 | 88.883
11 | 1.454 | 0.01642 | -0.062 | 88.525
11.5 | 1.492 | 0.0173 | -0.063 | 86.221
12 | 1.527 | 0.01819 | -0.064 | 83.923
12.5 | 1.559 | 0.01915 | -0.065 | 81.397
13 | 1.587 | 0.02037 | -0.066 | 77.914
13.5 | 1.611 | 0.02203 | -0.067 | 73.098
14 | 1.632 | 0.02321 | -0.068 | 70.303
14.5 | 1.65 | 0.02449 | -0.069 | 67.366
15 | 1.664 | 0.02589 | -0.07 | 64.275
15.5 | 1.674 | 0.02748 | -0.071 | 60.936
16 | 1.681 | 0.02893 | -0.072 | 58.115
16.5 | 1.684 | 0.03059 | -0.073 | 55.058
17 | 1.684 | 0.03247 | -0.074 | 51.87
17.5 | 1.68 | 0.03458 | -0.074 | 48.58
18 | 1.673 | 0.03668 | -0.075 | 45.619
18.5 | 1.662 | 0.03914 | -0.076 | 42.472
19 | 1.649 | 0.04153 | -0.077 | 39.71
19.5 | 1.633 | 0.04452 | -0.078 | 36.685
20 | 1.616 | 0.04677 | -0.078 | 34.548

## 98. Re 8M Mach 0.00 (2)
BIGFOIL.COM POLAR EXPORT
GA 40-220
GA 40-220 |  |  |  | Cl Max: | 1.6342 | at alpha= | 20 | deg
XFOIL ncrit=9 |  |  |  | L/D Max: | 146.623 | at alpha= | 4 | deg
Re: | 8000000 |  |  | Cd Min: | 0.05767 | at alpha= | 20 | deg
Mach: | 0 |  |  | Cl=0 at alpha= | -1.6755 | deg
|  |  |  | @ Cl=0.1, Cd= | 0.004064
|  |  |  | @ Cl=0.4, Cd= | 0.0039895
|  |  |  | @ Cl=0.6, Cd= | 0.0043325
alpha (deg) | Cl | Cd | Cm | Cl/Cd
-20 | -1.3798 | 0.03928 | -0.0804 | -35.1273
-19.5 | -1.3695 | 0.03594 | -0.0797 | -38.1052
-19 | -1.3521 | 0.03329 | -0.0789 | -40.6158
-18.5 | -1.3362 | 0.03063 | -0.0777 | -43.6239
-18 | -1.3145 | 0.02846 | -0.0766 | -46.1876
-17.5 | -1.2918 | 0.02645 | -0.0753 | -48.8393
-17 | -1.2668 | 0.02468 | -0.0739 | -51.329
-16.5 | -1.2416 | 0.02298 | -0.0723 | -54.0296
-16 | -1.2152 | 0.02143 | -0.0707 | -56.7056
-15.5 | -1.1885 | 0.01999 | -0.0688 | -59.4547
-15 | -1.1591 | 0.01874 | -0.067 | -61.8517
-14.5 | -1.1319 | 0.01742 | -0.0647 | -64.977
-14 | -1.1041 | 0.01622 | -0.0623 | -68.0703
-13.5 | -1.0728 | 0.0152 | -0.0601 | -70.5789
-13 | -1.0409 | 0.01429 | -0.0578 | -72.8411
-12.5 | -1.007 | 0.01348 | -0.0556 | -74.7033
-12 | -0.973 | 0.01272 | -0.0532 | -76.4937
-11.5 | -0.9376 | 0.01209 | -0.0508 | -77.5517
-11 | -0.9035 | 0.01143 | -0.0481 | -79.0464
-10.5 | -0.8697 | 0.01083 | -0.0452 | -80.3047
-10 | -0.8363 | 0.0103 | -0.0419 | -81.1942
-9.5 | -0.8032 | 0.00988 | -0.0383 | -81.2955
-9 | -0.7658 | 0.0096 | -0.0353 | -79.7708
-8.5 | -0.7194 | 0.0093 | -0.034 | -77.3548
-8 | -0.6713 | 0.00897 | -0.0331 | -74.8384
-7.5 | -0.6219 | 0.00865 | -0.0324 | -71.896
-7 | -0.5706 | 0.00839 | -0.032 | -68.0095
-6.5 | -0.5178 | 0.00816 | -0.0319 | -63.4559
-6 | -0.4641 | 0.00789 | -0.0319 | -58.8213
-5.5 | -0.4099 | 0.00765 | -0.0321 | -53.5817
-5 | -0.3547 | 0.00745 | -0.0324 | -47.6107
-4.5 | -0.2994 | 0.00725 | -0.0327 | -41.2966
-4 | -0.2436 | 0.00705 | -0.0332 | -34.5532
-3.5 | -0.1877 | 0.00679 | -0.0336 | -27.6436
-3 | -0.1345 | 0.00634 | -0.0337 | -21.2145
-2.5 | -0.0836 | 0.00571 | -0.0334 | -14.641
-2 | -0.0329 | 0.00502 | -0.0331 | -6.5538
-1.5 | 0.0178 | 0.00429 | -0.0329 | 4.1492
-1 | 0.0763 | 0.00412 | -0.0339 | 18.5194
-0.5 | 0.1356 | 0.00398 | -0.035 | 34.0704
0 | 0.196 | 0.00394 | -0.0362 | 49.7462
0.5 | 0.2564 | 0.00395 | -0.0375 | 64.9114
1 | 0.3159 | 0.00397 | -0.0387 | 79.5718
1.5 | 0.3766 | 0.00397 | -0.04 | 94.8615
2 | 0.4365 | 0.00402 | -0.0413 | 108.5821
2.5 | 0.4955 | 0.0041 | -0.0424 | 120.8537
3 | 0.5541 | 0.00423 | -0.0434 | 130.9929
3.5 | 0.6123 | 0.00436 | -0.0443 | 140.4358
4 | 0.6686 | 0.00456 | -0.045 | 146.6228
4.5 | 0.7126 | 0.00539 | -0.0435 | 132.2078
5 | 0.749 | 0.0064 | -0.0407 | 117.0312
5.5 | 0.7902 | 0.00704 | -0.0386 | 112.2443
6 | 0.8293 | 0.00764 | -0.0362 | 108.5471
6.5 | 0.8615 | 0.00819 | -0.0324 | 105.1893
7 | 0.8793 | 0.00876 | -0.0257 | 100.3767
7.5 | 0.9045 | 0.00942 | -0.021 | 96.0191
8 | 0.9315 | 0.01019 | -0.017 | 91.4132
8.5 | 0.958 | 0.01108 | -0.0131 | 86.4621
9 | 0.9855 | 0.01203 | -0.0097 | 81.9202
9.5 | 1.0089 | 0.01323 | -0.006 | 76.2585
10 | 1.0329 | 0.01452 | -0.0026 | 71.1364
10.5 | 1.0589 | 0.01578 | 0.0004 | 67.1039
11 | 1.0855 | 0.01709 | 0.003 | 63.5167
11.5 | 1.1127 | 0.01844 | 0.0054 | 60.3416
12 | 1.1407 | 0.01981 | 0.0075 | 57.582
12.5 | 1.1667 | 0.02135 | 0.0097 | 54.6464
13 | 1.197 | 0.0227 | 0.0114 | 52.7313
13.5 | 1.2233 | 0.02436 | 0.0132 | 50.2176
14 | 1.2474 | 0.02616 | 0.0151 | 47.6835
14.5 | 1.2766 | 0.02766 | 0.0165 | 46.1533
15 | 1.2959 | 0.02938 | 0.0193 | 44.1082
15.5 | 1.3815 | 0.03188 | 0.0077 | 43.3344
16 | 1.4595 | 0.03485 | -0.003 | 41.8795
18 | 1.5642 | 0.04511 | -0.0025 | 34.6752
18.5 | 1.5812 | 0.04826 | -0.0018 | 32.7642
19 | 1.6035 | 0.05092 | -0.0014 | 31.4906
19.5 | 1.62 | 0.05418 | -0.0009 | 29.9003
20 | 1.6342 | 0.05767 | -0.0005 | 28.3371

## 99. Re 8M Mach 0.10 (1)
BIGFOIL.COM POLAR EXPORT
GA 40-220
GA 40-220 |  |  |  | Cl Max: | 1.667 | at alpha= | 16 | deg
JavaFoil+Calcfoil stall+Eppler ext transition |  |  |  | L/D Max: | 125.523 | at alpha= | 3.5 | deg
Re: | 8000000 |  |  | Cd Min: | 0.00459 | at alpha= | -0.5 | deg
Mach: | 0.1 |  |  | Cl=0 at alpha= | -1.6825 | deg
|  |  |  | @ Cl=0.1, Cd= | 0.0047487
|  |  |  | @ Cl=0.4, Cd= | 0.0049223
|  |  |  | @ Cl=0.6, Cd= | 0.0051914
alpha (deg) | Cl | Cd | Cm | Cl/Cd
-20 | -0.84 | 0.14357 | 0.009 | -5.852
-19.5 | -0.864 | 0.13182 | 0.009 | -6.556
-19 | -0.888 | 0.12 | 0.008 | -7.399
-18.5 | -0.925 | 0.09639 | 0.008 | -9.598
-18 | -1.002 | 0.05192 | 0.009 | -19.297
-17.5 | -1.036 | 0.04048 | 0.008 | -25.601
-17 | -1.06 | 0.03399 | 0.007 | -31.191
-16.5 | -1.077 | 0.03043 | 0.006 | -35.396
-16 | -1.092 | 0.02706 | 0.005 | -40.339
-15.5 | -1.101 | 0.02466 | 0.004 | -44.646
-15 | -1.106 | 0.02261 | 0.003 | -48.918
-14.5 | -1.106 | 0.02123 | 0.002 | -52.098
-14 | -1.103 | 0.01947 | 0.001 | -56.671
-13.5 | -1.096 | 0.01839 | -0.001 | -59.6
-13 | -1.085 | 0.0172 | -0.002 | -63.083
-12.5 | -1.07 | 0.01605 | -0.003 | -66.639
-12 | -1.05 | 0.01511 | -0.004 | -69.484
-11.5 | -1.025 | 0.01429 | -0.005 | -71.739
-11 | -0.998 | 0.01303 | -0.007 | -76.555
-10.5 | -0.965 | 0.01245 | -0.008 | -77.55
-10 | -0.929 | 0.01189 | -0.009 | -78.127
-9.5 | -0.889 | 0.01132 | -0.01 | -78.589
-9 | -0.846 | 0.01089 | -0.012 | -77.7
-8.5 | -0.801 | 0.01041 | -0.013 | -76.926
-8 | -0.752 | 0.00996 | -0.014 | -75.491
-7.5 | -0.701 | 0.00958 | -0.016 | -73.139
-7 | -0.648 | 0.00924 | -0.017 | -70.095
-6.5 | -0.592 | 0.00892 | -0.018 | -66.408
-6 | -0.534 | 0.00837 | -0.02 | -63.813
-5.5 | -0.474 | 0.00811 | -0.021 | -58.493
-5 | -0.414 | 0.00788 | -0.022 | -52.534
-4.5 | -0.353 | 0.00764 | -0.024 | -46.222
-4 | -0.291 | 0.00742 | -0.025 | -39.243
-3.5 | -0.229 | 0.00718 | -0.026 | -31.863
-3 | -0.166 | 0.00523 | -0.028 | -31.778
-2.5 | -0.103 | 0.0048 | -0.029 | -21.555
-2 | -0.04 | 0.00478 | -0.03 | -8.414
-1.5 | 0.023 | 0.00477 | -0.032 | 4.867
-1 | 0.087 | 0.00479 | -0.033 | 18.106
-0.5 | 0.15 | 0.00459 | -0.034 | 32.71
0 | 0.215 | 0.00473 | -0.036 | 45.516
0.5 | 0.279 | 0.00475 | -0.037 | 58.789
1 | 0.343 | 0.00486 | -0.038 | 70.61
1.5 | 0.407 | 0.00493 | -0.04 | 82.614
2 | 0.471 | 0.00502 | -0.041 | 93.789
2.5 | 0.535 | 0.00508 | -0.042 | 105.405
3 | 0.599 | 0.00519 | -0.044 | 115.46
3.5 | 0.663 | 0.00528 | -0.045 | 125.523
4 | 0.723 | 0.00608 | -0.046 | 118.909
4.5 | 0.786 | 0.00651 | -0.048 | 120.761
5 | 0.849 | 0.0074 | -0.049 | 114.676
5.5 | 0.9 | 0.0081 | -0.05 | 111.157
6 | 0.953 | 0.00974 | -0.051 | 97.804
6.5 | 1.01 | 0.0103 | -0.052 | 98.107
7 | 1.067 | 0.01085 | -0.053 | 98.339
7.5 | 1.122 | 0.01137 | -0.054 | 98.645
8 | 1.175 | 0.01264 | -0.055 | 92.958
8.5 | 1.227 | 0.01326 | -0.056 | 92.565
9 | 1.278 | 0.0139 | -0.058 | 91.989
9.5 | 1.328 | 0.01457 | -0.059 | 91.138
10 | 1.374 | 0.01503 | -0.06 | 91.44
10.5 | 1.417 | 0.01611 | -0.061 | 87.93
11 | 1.457 | 0.01668 | -0.062 | 87.357
11.5 | 1.494 | 0.01754 | -0.063 | 85.206
12 | 1.529 | 0.01851 | -0.064 | 82.592
12.5 | 1.559 | 0.0195 | -0.065 | 79.954
13 | 1.586 | 0.02076 | -0.066 | 76.408
13.5 | 1.608 | 0.02246 | -0.067 | 71.616
14 | 1.628 | 0.02364 | -0.068 | 68.86
14.5 | 1.644 | 0.02497 | -0.069 | 65.841
15 | 1.656 | 0.02641 | -0.07 | 62.69
15.5 | 1.663 | 0.02796 | -0.071 | 59.485
16 | 1.667 | 0.02959 | -0.072 | 56.348
16.5 | 1.667 | 0.0314 | -0.073 | 53.102
17 | 1.664 | 0.03328 | -0.074 | 49.995
17.5 | 1.656 | 0.03552 | -0.075 | 46.623
18 | 1.645 | 0.03754 | -0.076 | 43.828
18.5 | 1.63 | 0.04033 | -0.076 | 40.417
19 | 1.613 | 0.04328 | -0.077 | 37.262
19.5 | 1.592 | 0.04605 | -0.078 | 34.575
20 | 1.57 | 0.04853 | -0.079 | 32.364

## 100. Re 8M Mach 0.10 (2)
BIGFOIL.COM POLAR EXPORT
GA 40-220
GA 40-220 |  |  |  | Cl Max: | 1.6314 | at alpha= | 20 | deg
XFOIL ncrit=9 |  |  |  | L/D Max: | 147.265 | at alpha= | 4 | deg
Re: | 8000000 |  |  | Cd Min: | 0.05971 | at alpha= | 20 | deg
Mach: | 0.1 |  |  | Cl=0 at alpha= | -1.6768 | deg
|  |  |  | @ Cl=0.1, Cd= | 0.004072
|  |  |  | @ Cl=0.4, Cd= | 0.0039973
|  |  |  | @ Cl=0.6, Cd= | 0.0043237
alpha (deg) | Cl | Cd | Cm | Cl/Cd
-20 | -1.3706 | 0.04171 | -0.0831 | -32.8602
-19.5 | -1.3598 | 0.03821 | -0.0825 | -35.5875
-19 | -1.344 | 0.03526 | -0.0818 | -38.1168
-18.5 | -1.3303 | 0.03229 | -0.0806 | -41.1985
-18 | -1.3091 | 0.02995 | -0.0795 | -43.7095
-17.5 | -1.2875 | 0.02774 | -0.0782 | -46.4131
-17 | -1.2655 | 0.02567 | -0.0767 | -49.2988
-16.5 | -1.2414 | 0.02381 | -0.075 | -52.1378
-16 | -1.2148 | 0.02219 | -0.0733 | -54.7454
-15.5 | -1.1878 | 0.02067 | -0.0714 | -57.4649
-15 | -1.1579 | 0.01937 | -0.0695 | -59.778
-14.5 | -1.1281 | 0.01811 | -0.0675 | -62.2916
-14 | -1.1018 | 0.01677 | -0.0649 | -65.7007
-13.5 | -1.0716 | 0.01564 | -0.0625 | -68.5166
-13 | -1.0402 | 0.01466 | -0.0601 | -70.955
-12.5 | -1.0067 | 0.01378 | -0.0578 | -73.0552
-12 | -0.9727 | 0.01298 | -0.0553 | -74.9384
-11.5 | -0.9372 | 0.0123 | -0.0529 | -76.1951
-11 | -0.9013 | 0.01165 | -0.0504 | -77.3648
-10.5 | -0.8679 | 0.01101 | -0.0473 | -78.8283
-10 | -0.8339 | 0.01044 | -0.0441 | -79.8755
-9.5 | -0.8 | 0.00997 | -0.0406 | -80.2407
-9 | -0.7667 | 0.00967 | -0.0367 | -79.2865
-8.5 | -0.7212 | 0.00936 | -0.0351 | -77.0513
-8 | -0.6731 | 0.00903 | -0.0341 | -74.5404
-7.5 | -0.624 | 0.0087 | -0.0332 | -71.7241
-7 | -0.5727 | 0.00843 | -0.0327 | -67.9359
-6.5 | -0.5198 | 0.00819 | -0.0325 | -63.4676
-6 | -0.4659 | 0.00793 | -0.0325 | -58.7516
-5.5 | -0.4116 | 0.00768 | -0.0325 | -53.5938
-5 | -0.3561 | 0.00748 | -0.0328 | -47.607
-4.5 | -0.3006 | 0.00727 | -0.0331 | -41.348
-4 | -0.2444 | 0.00707 | -0.0335 | -34.5686
-3.5 | -0.1882 | 0.00681 | -0.034 | -27.6358
-3 | -0.1345 | 0.00638 | -0.034 | -21.0815
-2.5 | -0.0837 | 0.00573 | -0.0336 | -14.6073
-2 | -0.0329 | 0.00503 | -0.0333 | -6.5408
-1.5 | 0.018 | 0.0043 | -0.0331 | 4.186
-1 | 0.0769 | 0.00413 | -0.0341 | 18.6199
-0.5 | 0.1366 | 0.00398 | -0.0352 | 34.3216
0 | 0.1973 | 0.00394 | -0.0365 | 50.0761
0.5 | 0.2581 | 0.00396 | -0.0377 | 65.1768
1 | 0.3179 | 0.00398 | -0.0389 | 79.8744
1.5 | 0.3791 | 0.00398 | -0.0403 | 95.2513
2 | 0.4394 | 0.00403 | -0.0415 | 109.0323
2.5 | 0.4988 | 0.0041 | -0.0426 | 121.6585
3 | 0.5577 | 0.00423 | -0.0436 | 131.844
3.5 | 0.6164 | 0.00436 | -0.0446 | 141.3761
4 | 0.673 | 0.00457 | -0.0452 | 147.2648
4.5 | 0.7173 | 0.00539 | -0.0437 | 133.0798
5 | 0.7532 | 0.00642 | -0.0407 | 117.3209
5.5 | 0.7936 | 0.00707 | -0.0384 | 112.2489
6 | 0.8318 | 0.00768 | -0.0357 | 108.3073
6.5 | 0.859 | 0.00821 | -0.0308 | 104.6285
7 | 0.8768 | 0.00888 | -0.0242 | 98.7387
7.5 | 0.9027 | 0.00958 | -0.0197 | 94.2276
8 | 0.9293 | 0.01039 | -0.0156 | 89.4418
8.5 | 0.9568 | 0.0113 | -0.0119 | 84.6726
9 | 0.9839 | 0.01232 | -0.0084 | 79.862
9.5 | 1.0064 | 0.0136 | -0.0045 | 74
10 | 1.03 | 0.01496 | -0.0011 | 68.8503
10.5 | 1.0565 | 0.01625 | 0.0018 | 65.0154
11 | 1.0825 | 0.01763 | 0.0045 | 61.401
11.5 | 1.1101 | 0.01901 | 0.0069 | 58.3956
12 | 1.14 | 0.02033 | 0.0089 | 56.0748
12.5 | 1.1662 | 0.02191 | 0.011 | 53.2268
13 | 1.1942 | 0.02348 | 0.0129 | 50.8603
13.5 | 1.2227 | 0.02503 | 0.0146 | 48.8494
14 | 1.2476 | 0.02686 | 0.0164 | 46.4483
14.5 | 1.2743 | 0.0286 | 0.018 | 44.5559
15 | 1.2965 | 0.03014 | 0.0207 | 43.0159
15.5 | 1.38 | 0.03307 | 0.0091 | 41.7297
16 | 1.4604 | 0.03588 | -0.0015 | 40.7023
16.5 | 1.4837 | 0.03831 | -0.0003 | 38.7288
17 | 1.5228 | 0.04091 | -0.0025 | 37.2232
17.5 | 1.5432 | 0.04378 | -0.0017 | 35.249
18 | 1.5616 | 0.04679 | -0.0008 | 33.3747
18.5 | 1.5821 | 0.04969 | -0.0002 | 31.8394
19 | 1.5998 | 0.0529 | 0.0004 | 30.242
19.5 | 1.6192 | 0.05591 | 0.0009 | 28.9608
20 | 1.6314 | 0.05971 | 0.0013 | 27.3221

## 101. Re 8M Mach 0.25 (1)
BIGFOIL.COM POLAR EXPORT
GA 40-220
GA 40-220 |  |  |  | Cl Max: | 1.587 | at alpha= | 14 | deg
JavaFoil+Calcfoil stall+Eppler ext transition |  |  |  | L/D Max: | 125.716 | at alpha= | 3.5 | deg
Re: | 8000000 |  |  | Cd Min: | 0.0046 | at alpha= | -0.5 | deg
Mach: | 0.25 |  |  | Cl=0 at alpha= | -1.6846 | deg
|  |  |  | @ Cl=0.1, Cd= | 0.0047828
|  |  |  | @ Cl=0.4, Cd= | 0.0049562
|  |  |  | @ Cl=0.6, Cd= | 0.0053191
alpha (deg) | Cl | Cd | Cm | Cl/Cd
-17.5 | -0.612 | 0.12978 | 0.005 | -4.719
-17 | -0.658 | 0.12182 | 0.004 | -5.404
-16.5 | -0.703 | 0.11072 | 0.004 | -6.351
-16 | -0.751 | 0.09509 | 0.004 | -7.895
-15.5 | -0.783 | 0.09074 | 0.003 | -8.634
-15 | -0.893 | 0.0386 | 0.003 | -23.142
-14.5 | -0.94 | 0.02877 | 0.002 | -32.69
-14 | -0.971 | 0.02384 | 0.001 | -40.75
-13.5 | -0.991 | 0.02165 | -0.001 | -45.763
-13 | -1.002 | 0.01972 | -0.002 | -50.824
-12.5 | -1.007 | 0.01791 | -0.003 | -56.207
-12 | -1.003 | 0.01686 | -0.004 | -59.476
-11.5 | -0.993 | 0.01576 | -0.005 | -62.966
-11 | -0.976 | 0.01465 | -0.007 | -66.616
-10.5 | -0.953 | 0.01389 | -0.008 | -68.636
-10 | -0.925 | 0.01264 | -0.009 | -73.244
-9.5 | -0.891 | 0.01203 | -0.011 | -74.087
-9 | -0.853 | 0.01146 | -0.012 | -74.417
-8.5 | -0.81 | 0.01092 | -0.013 | -74.11
-8 | -0.763 | 0.01046 | -0.015 | -72.917
-7.5 | -0.713 | 0.01002 | -0.016 | -71.157
-7 | -0.66 | 0.00962 | -0.017 | -68.616
-6.5 | -0.604 | 0.00924 | -0.019 | -65.452
-6 | -0.546 | 0.00892 | -0.02 | -61.242
-5.5 | -0.486 | 0.00827 | -0.021 | -58.855
-5 | -0.425 | 0.00803 | -0.023 | -52.91
-4.5 | -0.362 | 0.00774 | -0.024 | -46.813
-4 | -0.299 | 0.0075 | -0.026 | -39.841
-3.5 | -0.235 | 0.00734 | -0.027 | -32.036
-3 | -0.171 | 0.0053 | -0.028 | -32.217
-2.5 | -0.106 | 0.00479 | -0.03 | -22.178
-2 | -0.041 | 0.00477 | -0.031 | -8.668
-1.5 | 0.024 | 0.00483 | -0.032 | 4.928
-1 | 0.089 | 0.00482 | -0.034 | 18.487
-0.5 | 0.154 | 0.0046 | -0.035 | 33.563
0 | 0.221 | 0.00479 | -0.037 | 46.229
0.5 | 0.287 | 0.00479 | -0.038 | 59.874
1 | 0.353 | 0.00492 | -0.039 | 71.664
1.5 | 0.418 | 0.00497 | -0.041 | 84.14
2 | 0.484 | 0.00502 | -0.042 | 96.545
2.5 | 0.55 | 0.00516 | -0.043 | 106.623
3 | 0.616 | 0.00537 | -0.045 | 114.705
3.5 | 0.681 | 0.00542 | -0.046 | 125.716
4 | 0.743 | 0.00622 | -0.048 | 119.463
4.5 | 0.808 | 0.00672 | -0.049 | 120.144
5 | 0.862 | 0.00774 | -0.05 | 111.39
5.5 | 0.92 | 0.00858 | -0.051 | 107.175
6 | 0.976 | 0.01023 | -0.052 | 95.408
6.5 | 1.034 | 0.01058 | -0.053 | 97.71
7 | 1.091 | 0.01142 | -0.054 | 95.528
7.5 | 1.147 | 0.01179 | -0.055 | 97.297
8 | 1.2 | 0.01316 | -0.057 | 91.186
8.5 | 1.253 | 0.01409 | -0.058 | 88.912
9 | 1.303 | 0.01478 | -0.059 | 88.155
9.5 | 1.352 | 0.01559 | -0.06 | 86.688
10 | 1.396 | 0.01612 | -0.061 | 86.577
10.5 | 1.436 | 0.01735 | -0.062 | 82.781
11 | 1.472 | 0.01801 | -0.064 | 81.756
11.5 | 1.504 | 0.01901 | -0.065 | 79.131
12 | 1.532 | 0.0201 | -0.066 | 76.22
12.5 | 1.553 | 0.02208 | -0.067 | 70.329
13 | 1.57 | 0.02365 | -0.068 | 66.402
13.5 | 1.582 | 0.02489 | -0.069 | 63.535
14 | 1.587 | 0.02633 | -0.07 | 60.279
14.5 | 1.586 | 0.02824 | -0.071 | 56.178
15 | 1.58 | 0.02983 | -0.072 | 52.962
15.5 | 1.566 | 0.03185 | -0.073 | 49.181
16 | 1.546 | 0.0341 | -0.074 | 45.353
16.5 | 1.52 | 0.0365 | -0.074 | 41.65
17 | 1.487 | 0.03931 | -0.075 | 37.833
17.5 | 1.448 | 0.04258 | -0.076 | 34
18 | 1.404 | 0.0455 | -0.077 | 30.855
18.5 | 1.353 | 0.04946 | -0.077 | 27.351
19 | 1.297 | 0.05423 | -0.078 | 23.916

## 102. Re 8M Mach 0.25 (2)
BIGFOIL.COM POLAR EXPORT
GA 40-220
GA 40-220 |  |  |  | Cl Max: | 1.6058 | at alpha= | 20 | deg
XFOIL ncrit=9 |  |  |  | L/D Max: | 150.583 | at alpha= | 4 | deg
Re: | 8000000 |  |  | Cd Min: | 0.07202 | at alpha= | 20 | deg
Mach: | 0.25 |  |  | Cl=0 at alpha= | -1.6817 | deg
|  |  |  | @ Cl=0.1, Cd= | 0.0041049
|  |  |  | @ Cl=0.4, Cd= | 0.0040279
|  |  |  | @ Cl=0.6, Cd= | 0.0043207
alpha (deg) | Cl | Cd | Cm | Cl/Cd
-20 | -1.2944 | 0.05872 | -0.0934 | -22.0436
-19.5 | -1.2973 | 0.05273 | -0.0945 | -24.6027
-19 | -1.2917 | 0.04783 | -0.0948 | -27.0061
-18.5 | -1.2818 | 0.04353 | -0.0946 | -29.4464
-18 | -1.2655 | 0.03997 | -0.094 | -31.6612
-17.5 | -1.2532 | 0.03629 | -0.0929 | -34.5329
-17 | -1.2432 | 0.03266 | -0.0913 | -38.0649
-16.5 | -1.2243 | 0.02985 | -0.0895 | -41.0151
-16 | -1.2014 | 0.02741 | -0.0876 | -43.8307
-15.5 | -1.1781 | 0.02516 | -0.0854 | -46.8243
-15 | -1.1516 | 0.02319 | -0.0831 | -49.6593
-14.5 | -1.1222 | 0.0215 | -0.0808 | -52.1953
-14 | -1.0941 | 0.01986 | -0.0782 | -55.0906
-13.5 | -1.0614 | 0.01851 | -0.0757 | -57.342
-13 | -1.032 | 0.0171 | -0.0728 | -60.3509
-12.5 | -1.0016 | 0.01578 | -0.0698 | -63.4728
-12 | -0.9683 | 0.0147 | -0.0669 | -65.8707
-11.5 | -0.9332 | 0.01373 | -0.064 | -67.968
-11 | -0.8956 | 0.01291 | -0.0613 | -69.3726
-10.5 | -0.8593 | 0.01214 | -0.0583 | -70.7825
-10 | -0.8242 | 0.01136 | -0.055 | -72.5528
-9.5 | -0.7876 | 0.01071 | -0.0517 | -73.5387
-9 | -0.7511 | 0.01015 | -0.0482 | -74
-8.5 | -0.7152 | 0.00966 | -0.0444 | -74.0373
-8 | -0.6793 | 0.00935 | -0.0403 | -72.6524
-7.5 | -0.6322 | 0.009 | -0.0383 | -70.2444
-7 | -0.5825 | 0.00867 | -0.0369 | -67.1857
-6.5 | -0.5295 | 0.00837 | -0.0361 | -63.2616
-6 | -0.4746 | 0.00812 | -0.0357 | -58.4483
-5.5 | -0.4197 | 0.00784 | -0.0353 | -53.5332
-5 | -0.3634 | 0.00762 | -0.0352 | -47.6903
-4.5 | -0.3065 | 0.0074 | -0.0353 | -41.4189
-4 | -0.2486 | 0.00717 | -0.0356 | -34.6722
-3.5 | -0.1906 | 0.00693 | -0.0359 | -27.5036
-3 | -0.1351 | 0.00654 | -0.0358 | -20.6575
-2.5 | -0.0841 | 0.00586 | -0.0352 | -14.3515
-2 | -0.0331 | 0.0051 | -0.0346 | -6.4902
-1.5 | 0.0189 | 0.00433 | -0.0342 | 4.3649
-1 | 0.0801 | 0.00415 | -0.0352 | 19.3012
-0.5 | 0.1418 | 0.00401 | -0.0363 | 35.3616
0 | 0.2046 | 0.00399 | -0.0376 | 51.2782
0.5 | 0.2673 | 0.004 | -0.0389 | 66.825
1 | 0.3296 | 0.00402 | -0.0402 | 81.99
1.5 | 0.3929 | 0.00402 | -0.0416 | 97.7363
2 | 0.4554 | 0.00409 | -0.0429 | 111.3447
2.5 | 0.5173 | 0.00414 | -0.044 | 124.9517
3 | 0.5779 | 0.00427 | -0.045 | 135.3396
3.5 | 0.6389 | 0.00441 | -0.0459 | 144.8753
4 | 0.6972 | 0.00463 | -0.0465 | 150.5832
4.5 | 0.7428 | 0.0054 | -0.0447 | 137.5556
5 | 0.7758 | 0.0065 | -0.0408 | 119.3538
5.5 | 0.8103 | 0.00726 | -0.037 | 111.6116
6 | 0.8339 | 0.0079 | -0.0309 | 105.557
6.5 | 0.8464 | 0.00871 | -0.0231 | 97.1757
7.5 | 0.8936 | 0.01058 | -0.0129 | 84.4612
8 | 0.9206 | 0.01163 | -0.0089 | 79.1574
8.5 | 0.9478 | 0.01281 | -0.0052 | 73.9891
9 | 0.9726 | 0.01415 | -0.0014 | 68.735
9.5 | 0.9962 | 0.01565 | 0.0023 | 63.655
10 | 1.019 | 0.01728 | 0.0059 | 58.9699
10.5 | 1.0452 | 0.01883 | 0.0089 | 55.5072
11 | 1.0718 | 0.02049 | 0.0116 | 52.3084
11.5 | 1.1022 | 0.02201 | 0.0138 | 50.0772
12 | 1.1311 | 0.02366 | 0.016 | 47.8064
12.5 | 1.1597 | 0.02543 | 0.0181 | 45.6036
13 | 1.1877 | 0.02729 | 0.02 | 43.5214
13.5 | 1.2167 | 0.02916 | 0.0218 | 41.725
14 | 1.2442 | 0.03116 | 0.0236 | 39.9294
14.5 | 1.2718 | 0.03316 | 0.0253 | 38.3534
15 | 1.2927 | 0.03514 | 0.0283 | 36.7871
15.5 | 1.3748 | 0.03872 | 0.0171 | 35.5062
16 | 1.4558 | 0.04219 | 0.0068 | 34.5058
16.5 | 1.4779 | 0.04515 | 0.0082 | 32.7331
17 | 1.5153 | 0.04862 | 0.006 | 31.1662
17.5 | 1.535 | 0.05199 | 0.007 | 29.5249
18 | 1.5538 | 0.05543 | 0.0079 | 28.0318
18.5 | 1.5735 | 0.05884 | 0.0087 | 26.742
19 | 1.586 | 0.06301 | 0.0094 | 25.1706
19.5 | 1.5959 | 0.06745 | 0.01 | 23.6605
20 | 1.6058 | 0.07202 | 0.0103 | 22.2966

## 103. Re 8M Mach 0.50 (1)
BIGFOIL.COM POLAR EXPORT
GA 40-220
GA 40-220 |  |  |  | Cl Max: | 1.399 | at alpha= | 9.5 | deg
JavaFoil+Calcfoil stall+Eppler ext transition |  |  |  | L/D Max: | 128.124 | at alpha= | 3.5 | deg
Re: | 8000000 |  |  | Cd Min: | 0.00492 | at alpha= | -0.5 | deg
Mach: | 0.5 |  |  | Cl=0 at alpha= | -1.6849 | deg
|  |  |  | @ Cl=0.1, Cd= | 0.0049397
|  |  |  | @ Cl=0.4, Cd= | 0.0053041
|  |  |  | @ Cl=0.6, Cd= | 0.0055918
alpha (deg) | Cl | Cd | Cm | Cl/Cd
-20 | -1.08 | 0.13676 | 0.011 | -7.9
-19.5 | -1.04 | 0.14137 | 0.01 | -7.36
-19 | -1.005 | 0.14112 | 0.009 | -7.122
-18.5 | -0.978 | 0.15121 | 0.008 | -6.465
-18 | -0.959 | 0.13162 | 0.008 | -7.29
-17.5 | -0.931 | 0.1248 | 0.007 | -7.464
-17 | -0.9 | 0.122 | 0.006 | -7.373
-16.5 | -0.865 | 0.12107 | 0.005 | -7.141
-16 | -0.835 | 0.11447 | 0.004 | -7.295
-15.5 | -0.803 | 0.11159 | 0.003 | -7.197
-15 | -0.772 | 0.10902 | 0.002 | -7.08
-14.5 | -0.743 | 0.10483 | 0.001 | -7.091
-14 | -0.715 | 0.10425 | 0 | -6.861
-13.5 | -0.688 | 0.09569 | 0 | -7.194
-13 | -0.658 | 0.09065 | -0.001 | -7.258
-12.5 | -0.629 | 0.08605 | -0.002 | -7.308
-12 | -0.597 | 0.09561 | -0.002 | -6.245
-11.5 | -0.668 | 0.02317 | -0.006 | -28.845
-11 | -0.641 | 0.02015 | -0.007 | -31.802
-10.5 | -0.512 | 0.07122 | -0.004 | -7.184
-10 | -0.574 | 0.0181 | -0.01 | -31.682
-9.5 | -0.544 | 0.01642 | -0.012 | -33.117
-9 | -0.505 | 0.01724 | -0.013 | -29.323
-8.5 | -0.66 | 0.0159 | -0.014 | -41.518
-8 | -0.736 | 0.01398 | -0.016 | -52.634
-7.5 | -0.729 | 0.01239 | -0.018 | -58.849
-7 | -0.696 | 0.01167 | -0.019 | -59.611
-6.5 | -0.648 | 0.01105 | -0.021 | -58.655
-6 | -0.592 | 0.01044 | -0.022 | -56.685
-5.5 | -0.53 | 0.00999 | -0.024 | -53.119
-5 | -0.466 | 0.00948 | -0.025 | -49.176
-4.5 | -0.4 | 0.00905 | -0.027 | -44.164
-4 | -0.331 | 0.00865 | -0.028 | -38.264
-3.5 | -0.261 | 0.00832 | -0.03 | -31.389
-3 | -0.19 | 0.00801 | -0.032 | -23.756
-2.5 | -0.119 | 0.00513 | -0.033 | -23.088
-2 | -0.046 | 0.00512 | -0.035 | -9.02
-1.5 | 0.027 | 0.00511 | -0.036 | 5.212
-1 | 0.099 | 0.00494 | -0.038 | 20.14
-0.5 | 0.172 | 0.00492 | -0.039 | 35.042
0 | 0.247 | 0.00509 | -0.041 | 48.622
0.5 | 0.321 | 0.00524 | -0.042 | 61.241
1 | 0.394 | 0.0053 | -0.044 | 74.411
1.5 | 0.468 | 0.00535 | -0.046 | 87.449
2 | 0.541 | 0.00552 | -0.047 | 98.021
2.5 | 0.615 | 0.00561 | -0.049 | 109.622
3 | 0.688 | 0.00577 | -0.05 | 119.173
3.5 | 0.762 | 0.00594 | -0.052 | 128.124
4 | 0.815 | 0.00728 | -0.052 | 111.944
4.5 | 0.881 | 0.00833 | -0.053 | 105.694
5 | 0.947 | 0.00957 | -0.055 | 98.954
5.5 | 1.009 | 0.01187 | -0.056 | 84.995
6 | 1.073 | 0.01271 | -0.057 | 84.385
6.5 | 1.135 | 0.01363 | -0.059 | 83.253
7 | 1.193 | 0.01454 | -0.06 | 82.05
7.5 | 1.247 | 0.01621 | -0.061 | 76.903
8 | 1.297 | 0.01727 | -0.063 | 75.061
8.5 | 1.34 | 0.01849 | -0.064 | 72.488
9 | 1.376 | 0.02006 | -0.065 | 68.587
9.5 | 1.399 | 0.0216 | -0.066 | 64.766
10 | 1.396 | 0.02306 | -0.068 | 60.536
10.5 | 1.342 | 0.02657 | -0.069 | 50.499
11 | 1.079 | 0.02961 | -0.07 | 36.448
11.5 | 0.894 | 0.03397 | -0.07 | 26.301
12 | 0.915 | 0.03942 | -0.071 | 23.219
12.5 | 0.956 | 0.03711 | -0.073 | 25.761
13 | 0.982 | 0.0427 | -0.073 | 22.992
13.5 | 1.006 | 0.04897 | -0.074 | 20.535
14 | 0.92 | 0.10949 | -0.051 | 8.399
14.5 | 1.048 | 0.06038 | -0.074 | 17.358

## 104. Re 8M Mach 0.50 (2)
BIGFOIL.COM POLAR EXPORT
GA 40-220
GA 40-220 |  |  |  | Cl Max: | 1.3398 | at alpha= | 16.5 | deg
XFOIL ncrit=9 |  |  |  | L/D Max: | 163.476 | at alpha= | 4 | deg
Re: | 8000000 |  |  | Cd Min: | 0.15655 | at alpha= | 20 | deg
Mach: | 0.5 |  |  | Cl=0 at alpha= | -1.7183 | deg
|  |  |  | @ Cl=0.1, Cd= | 0.004312
|  |  |  | @ Cl=0.4, Cd= | 0.0042373
|  |  |  | @ Cl=0.6, Cd= | 0.0043612
alpha (deg) | Cl | Cd | Cm | Cl/Cd
-15 | -0.5196 | 0.10593 | -0.0834 | -4.9051
-14.5 | -0.5389 | 0.09299 | -0.0917 | -5.7952
-14 | -0.5568 | 0.08093 | -0.0999 | -6.88
-13.5 | -0.5868 | 0.06855 | -0.1079 | -8.5602
-13 | -0.6171 | 0.05786 | -0.1135 | -10.6654
-12.5 | -0.6514 | 0.04827 | -0.1167 | -13.4949
-12 | -0.6867 | 0.03986 | -0.1171 | -17.2278
-11.5 | -0.7104 | 0.03318 | -0.1151 | -21.4105
-11 | -0.7269 | 0.02773 | -0.111 | -26.2135
-10.5 | -0.7336 | 0.02349 | -0.1055 | -31.2303
-10 | -0.7356 | 0.01993 | -0.0991 | -36.9092
-9.5 | -0.7233 | 0.01724 | -0.093 | -41.9548
-9 | -0.6972 | 0.0153 | -0.0876 | -45.5686
-8.5 | -0.662 | 0.01383 | -0.0827 | -47.867
-8 | -0.6234 | 0.01258 | -0.0781 | -49.5548
-7.5 | -0.5813 | 0.01154 | -0.0739 | -50.3726
-7 | -0.5382 | 0.01065 | -0.0697 | -50.5352
-6.5 | -0.4971 | 0.00984 | -0.0651 | -50.5183
-6 | -0.4529 | 0.00923 | -0.0609 | -49.0683
-5 | -0.3709 | 0.00834 | -0.0508 | -44.4724
-4.5 | -0.3145 | 0.00801 | -0.0486 | -39.2634
-4 | -0.2547 | 0.00774 | -0.0471 | -32.907
-3.5 | -0.1928 | 0.00749 | -0.0461 | -25.741
-3 | -0.1305 | 0.00722 | -0.0454 | -18.0748
-2.5 | -0.0798 | 0.00642 | -0.043 | -12.4299
-2 | -0.0311 | 0.00537 | -0.0405 | -5.7914
-1.5 | 0.0241 | 0.00448 | -0.0392 | 5.3795
-1 | 0.0937 | 0.00432 | -0.0401 | 21.6898
-0.5 | 0.1642 | 0.00423 | -0.0413 | 38.818
0 | 0.2364 | 0.00426 | -0.0427 | 55.493
0.5 | 0.3091 | 0.00423 | -0.0442 | 73.0733
1 | 0.3822 | 0.00423 | -0.0458 | 90.3546
1.5 | 0.4552 | 0.00426 | -0.0473 | 106.8545
2 | 0.5264 | 0.00433 | -0.0485 | 121.5704
2.5 | 0.5994 | 0.00436 | -0.0499 | 137.4771
3 | 0.6698 | 0.0045 | -0.0507 | 148.8444
3.5 | 0.739 | 0.00464 | -0.0512 | 159.2672
4 | 0.8043 | 0.00492 | -0.0509 | 163.4756
4.5 | 0.8595 | 0.00544 | -0.0488 | 157.9963
5 | 0.8509 | 0.00677 | -0.0353 | 125.6869
5.5 | 0.8299 | 0.00848 | -0.0208 | 97.8656
6.5 | 0.8279 | 0.01284 | -0.0025 | 64.4782
7 | 0.8375 | 0.01516 | 0.0042 | 55.2441
8 | 0.8805 | 0.01933 | 0.0138 | 45.551
8.5 | 0.9049 | 0.0215 | 0.018 | 42.0884
9.5 | 0.9503 | 0.02643 | 0.0258 | 35.9554
10.5 | 1.0105 | 0.03117 | 0.0318 | 32.419
11 | 1.0446 | 0.0335 | 0.0344 | 31.1821
11.5 | 1.077 | 0.03607 | 0.0369 | 29.8586
12 | 1.1125 | 0.0385 | 0.0392 | 28.8961
12.5 | 1.1451 | 0.04128 | 0.0415 | 27.7398
13 | 1.1752 | 0.04436 | 0.0438 | 26.4923
13.5 | 1.2079 | 0.04738 | 0.0459 | 25.4939
14 | 1.2375 | 0.0508 | 0.0479 | 24.3602
14.5 | 1.2639 | 0.05458 | 0.0498 | 23.1568
15 | 1.2863 | 0.05878 | 0.0516 | 21.8833
15.5 | 1.3002 | 0.06359 | 0.0535 | 20.4466
16 | 1.3281 | 0.07111 | 0.0487 | 18.6767
16.5 | 1.3398 | 0.08152 | 0.041 | 16.4352
17 | 1.3331 | 0.0936 | 0.0327 | 14.2425
18.5 | 1.2391 | 0.12348 | 0.0255 | 10.0348
19 | 1.206 | 0.13347 | 0.0226 | 9.0357
19.5 | 1.1783 | 0.14469 | 0.0166 | 8.1436
20 | 1.1543 | 0.15655 | 0.0092 | 7.3734

## 105. Re 10M Mach 0.00 (1)
BIGFOIL.COM POLAR EXPORT
GA 40-220
GA 40-220 |  |  |  | Cl Max: | 1.687 | at alpha= | 16.5 | deg
JavaFoil+Calcfoil stall+Eppler ext transition |  |  |  | L/D Max: | 115.531 | at alpha= | 3 | deg
Re: | 10000000 |  |  | Cd Min: | 0.00456 | at alpha= | -0.5 | deg
Mach: | 0 |  |  | Cl=0 at alpha= | -1.6825 | deg
|  |  |  | @ Cl=0.1, Cd= | 0.0047
|  |  |  | @ Cl=0.4, Cd= | 0.004896
|  |  |  | @ Cl=0.6, Cd= | 0.005215
alpha (deg) | Cl | Cd | Cm | Cl/Cd
-20 | -0.917 | 0.11437 | 0.01 | -8.016
-19.5 | -0.953 | 0.09138 | 0.01 | -10.43
-19 | -1.004 | 0.06227 | 0.01 | -16.129
-18.5 | -1.043 | 0.046 | 0.01 | -22.669
-18 | -1.067 | 0.03872 | 0.009 | -27.565
-17.5 | -1.088 | 0.03334 | 0.008 | -32.638
-17 | -1.103 | 0.03013 | 0.007 | -36.596
-16.5 | -1.114 | 0.02763 | 0.006 | -40.304
-16 | -1.125 | 0.02438 | 0.005 | -46.13
-15.5 | -1.13 | 0.02198 | 0.004 | -51.41
-15 | -1.13 | 0.02084 | 0.003 | -54.246
-14.5 | -1.127 | 0.01971 | 0.002 | -57.167
-14 | -1.121 | 0.01834 | 0.001 | -61.117
-13.5 | -1.11 | 0.01713 | -0.001 | -64.832
-13 | -1.096 | 0.0161 | -0.002 | -68.078
-12.5 | -1.079 | 0.01503 | -0.003 | -71.74
-12 | -1.056 | 0.01419 | -0.004 | -74.449
-11.5 | -1.031 | 0.01293 | -0.005 | -79.748
-11 | -1.001 | 0.01235 | -0.007 | -81.051
-10.5 | -0.967 | 0.01176 | -0.008 | -82.243
-10 | -0.93 | 0.0113 | -0.009 | -82.295
-9.5 | -0.89 | 0.01078 | -0.01 | -82.542
-9 | -0.846 | 0.01031 | -0.012 | -82.082
-8.5 | -0.8 | 0.00997 | -0.013 | -80.255
-8 | -0.751 | 0.0095 | -0.014 | -79.048
-7.5 | -0.7 | 0.00916 | -0.016 | -76.401
-7 | -0.646 | 0.0088 | -0.017 | -73.452
-6.5 | -0.59 | 0.00823 | -0.018 | -71.709
-6 | -0.532 | 0.00804 | -0.019 | -66.1
-5.5 | -0.472 | 0.0078 | -0.021 | -60.556
-5 | -0.412 | 0.00757 | -0.022 | -54.47
-4.5 | -0.351 | 0.00731 | -0.023 | -48.067
-4 | -0.29 | 0.00714 | -0.025 | -40.57
-3.5 | -0.228 | 0.00692 | -0.026 | -32.896
-3 | -0.166 | 0.00543 | -0.027 | -30.481
-2.5 | -0.103 | 0.00518 | -0.029 | -19.87
-2 | -0.04 | 0.00467 | -0.03 | -8.579
-1.5 | 0.023 | 0.00465 | -0.031 | 4.959
-1 | 0.086 | 0.00474 | -0.033 | 18.172
-0.5 | 0.149 | 0.00456 | -0.034 | 32.74
0 | 0.214 | 0.00467 | -0.035 | 45.873
0.5 | 0.278 | 0.00466 | -0.037 | 59.694
1 | 0.342 | 0.00485 | -0.038 | 70.464
1.5 | 0.405 | 0.0049 | -0.039 | 82.735
2 | 0.469 | 0.00499 | -0.041 | 93.942
2.5 | 0.532 | 0.00503 | -0.042 | 105.833
3 | 0.596 | 0.00516 | -0.043 | 115.531
3.5 | 0.66 | 0.00604 | -0.045 | 109.259
4 | 0.72 | 0.00644 | -0.046 | 111.841
4.5 | 0.782 | 0.0071 | -0.047 | 110.269
5 | 0.845 | 0.00757 | -0.049 | 111.653
5.5 | 0.896 | 0.00844 | -0.049 | 106.172
6 | 0.951 | 0.00941 | -0.051 | 101.107
6.5 | 1.008 | 0.00976 | -0.052 | 103.268
7 | 1.064 | 0.01024 | -0.053 | 103.862
7.5 | 1.119 | 0.01094 | -0.054 | 102.232
8 | 1.172 | 0.01205 | -0.055 | 97.279
8.5 | 1.225 | 0.01263 | -0.056 | 96.943
9 | 1.276 | 0.01292 | -0.057 | 98.746
9.5 | 1.325 | 0.01358 | -0.059 | 97.595
10 | 1.372 | 0.01457 | -0.06 | 94.167
10.5 | 1.415 | 0.01504 | -0.061 | 94.116
11 | 1.456 | 0.0158 | -0.062 | 92.18
11.5 | 1.494 | 0.0166 | -0.063 | 90.034
12 | 1.529 | 0.01769 | -0.064 | 86.466
12.5 | 1.561 | 0.01858 | -0.065 | 84.016
13 | 1.588 | 0.02023 | -0.066 | 78.52
13.5 | 1.613 | 0.02116 | -0.067 | 76.221
14 | 1.635 | 0.02225 | -0.068 | 73.47
14.5 | 1.653 | 0.02348 | -0.069 | 70.389
15 | 1.667 | 0.02492 | -0.07 | 66.88
15.5 | 1.677 | 0.0262 | -0.071 | 64.017
16 | 1.684 | 0.02775 | -0.072 | 60.682
16.5 | 1.687 | 0.02933 | -0.073 | 57.526
17 | 1.687 | 0.03114 | -0.074 | 54.175
17.5 | 1.683 | 0.03305 | -0.075 | 50.928
18 | 1.676 | 0.03503 | -0.075 | 47.846
18.5 | 1.665 | 0.03747 | -0.076 | 44.435
19 | 1.652 | 0.04002 | -0.077 | 41.277
19.5 | 1.636 | 0.04249 | -0.078 | 38.503
20 | 1.619 | 0.04486 | -0.078 | 36.08

## 106. Re 10M Mach 0.00 (2)
BIGFOIL.COM POLAR EXPORT
GA 40-220
GA 40-220 |  |  |  | Cl Max: | 1.6611 | at alpha= | 20 | deg
XFOIL ncrit=9 |  |  |  | L/D Max: | 138.277 | at alpha= | 3.5 | deg
Re: | 10000000 |  |  | Cd Min: | 0.05552 | at alpha= | 20 | deg
Mach: | 0 |  |  | Cl=0 at alpha= | -1.7148 | deg
|  |  |  | @ Cl=0.1, Cd= | 0.0039312
|  |  |  | @ Cl=0.4, Cd= | 0.0038452
|  |  |  | @ Cl=0.6, Cd= | 0.0043701
alpha (deg) | Cl | Cd | Cm | Cl/Cd
-20 | -1.4094 | 0.0368 | -0.0798 | -38.2989
-19.5 | -1.3894 | 0.03431 | -0.0792 | -40.4955
-19 | -1.3709 | 0.03179 | -0.0783 | -43.1236
-18.5 | -1.3559 | 0.02913 | -0.0769 | -46.5465
-18 | -1.3327 | 0.02713 | -0.0758 | -49.1227
-17.5 | -1.3099 | 0.02518 | -0.0743 | -52.0214
-17 | -1.2891 | 0.02323 | -0.0725 | -55.4929
-16.5 | -1.2643 | 0.02157 | -0.0708 | -58.6138
-16 | -1.2377 | 0.02011 | -0.0689 | -61.5465
-15.5 | -1.2104 | 0.01875 | -0.0669 | -64.5547
-15 | -1.1799 | 0.0176 | -0.0651 | -67.0398
-14.5 | -1.1491 | 0.01651 | -0.0631 | -69.6002
-14 | -1.119 | 0.01544 | -0.0608 | -72.4741
-13.5 | -1.0892 | 0.01443 | -0.0583 | -75.4816
-13 | -1.0576 | 0.01352 | -0.0558 | -78.2249
-12.5 | -1.0248 | 0.01272 | -0.0533 | -80.566
-12 | -0.9907 | 0.01203 | -0.0508 | -82.3525
-11.5 | -0.9553 | 0.01141 | -0.0484 | -83.7248
-11 | -0.9194 | 0.01088 | -0.0458 | -84.5037
-10.5 | -0.8842 | 0.01037 | -0.0429 | -85.2652
-10 | -0.8537 | 0.00984 | -0.0389 | -86.7581
-9.5 | -0.8218 | 0.00953 | -0.0349 | -86.2329
-9 | -0.7767 | 0.00919 | -0.0334 | -84.5158
-8.5 | -0.7285 | 0.00889 | -0.0325 | -81.946
-8 | -0.6785 | 0.00862 | -0.0319 | -78.7123
-7.5 | -0.6279 | 0.00835 | -0.0314 | -75.1976
-7 | -0.5761 | 0.00806 | -0.0311 | -71.4764
-6.5 | -0.5225 | 0.00781 | -0.0311 | -66.9014
-6 | -0.4679 | 0.0076 | -0.0313 | -61.5658
-5.5 | -0.4135 | 0.00738 | -0.0315 | -56.0298
-5 | -0.3581 | 0.00718 | -0.0319 | -49.8747
-4.5 | -0.3019 | 0.00698 | -0.0323 | -43.2521
-4 | -0.2454 | 0.00677 | -0.0329 | -36.2482
-3.5 | -0.1889 | 0.00656 | -0.0335 | -28.7957
-2.5 | -0.0815 | 0.00574 | -0.0337 | -14.1986
-2 | -0.0292 | 0.00516 | -0.0337 | -5.6589
-1.5 | 0.022 | 0.0044 | -0.0335 | 5
-1 | 0.0778 | 0.00398 | -0.0341 | 19.5477
-0.5 | 0.137 | 0.00385 | -0.0352 | 35.5844
0 | 0.1967 | 0.00381 | -0.0364 | 51.6273
0.5 | 0.2567 | 0.00381 | -0.0376 | 67.3753
1 | 0.3175 | 0.00381 | -0.039 | 83.3333
1.5 | 0.3771 | 0.00383 | -0.0401 | 98.4595
2 | 0.4373 | 0.00387 | -0.0414 | 112.9974
2.5 | 0.4952 | 0.00405 | -0.0423 | 122.2716
3 | 0.5533 | 0.00418 | -0.0433 | 132.3684
3.5 | 0.6098 | 0.00441 | -0.0439 | 138.2766
4 | 0.6629 | 0.00481 | -0.044 | 137.817
4.5 | 0.703 | 0.00576 | -0.0419 | 122.0486
5 | 0.7435 | 0.00656 | -0.0397 | 113.3384
5.5 | 0.787 | 0.0071 | -0.0381 | 110.8451
6 | 0.828 | 0.0076 | -0.036 | 108.9474
6.5 | 0.8638 | 0.00812 | -0.0328 | 106.3793
7 | 0.887 | 0.00853 | -0.0271 | 103.9859
7.5 | 0.9129 | 0.00915 | -0.0224 | 99.7705
8 | 0.9401 | 0.00986 | -0.0183 | 95.3448
8.5 | 0.9676 | 0.01068 | -0.0145 | 90.5993
9 | 0.9942 | 0.01163 | -0.0109 | 85.4858
9.5 | 1.0182 | 0.01277 | -0.0071 | 79.7338
10 | 1.0434 | 0.01398 | -0.0038 | 74.6352
10.5 | 1.0716 | 0.01512 | -0.0011 | 70.873
11 | 1.0985 | 0.01638 | 0.0016 | 67.0635
11.5 | 1.1284 | 0.01757 | 0.0038 | 64.2231
12 | 1.1562 | 0.01891 | 0.0061 | 61.1423
12.5 | 1.1854 | 0.02023 | 0.008 | 58.5961
13 | 1.2118 | 0.02176 | 0.0101 | 55.6893
13.5 | 1.239 | 0.02333 | 0.0119 | 53.1076
14 | 1.269 | 0.02477 | 0.0133 | 51.2313
14.5 | 1.2949 | 0.0265 | 0.015 | 48.8642
15 | 1.3215 | 0.02817 | 0.0166 | 46.9116
15.5 | 1.3375 | 0.02998 | 0.0198 | 44.6131
16 | 1.4294 | 0.03247 | 0.007 | 44.0222
16.5 | 1.5065 | 0.03532 | -0.0034 | 42.6529
17 | 1.5221 | 0.03764 | -0.0007 | 40.4384
17.5 | 1.5684 | 0.04062 | -0.0051 | 38.6115
18 | 1.5893 | 0.04336 | -0.0044 | 36.6536
18.5 | 1.6122 | 0.04588 | -0.0038 | 35.1395
19 | 1.6301 | 0.04895 | -0.0032 | 33.3013
19.5 | 1.647 | 0.0521 | -0.0026 | 31.6123
20 | 1.6611 | 0.05552 | -0.002 | 29.9189

## 107. Re 10M Mach 0.10 (1)
BIGFOIL.COM POLAR EXPORT
GA 40-220
GA 40-220 |  |  |  | Cl Max: | 1.67 | at alpha= | 16 | deg
JavaFoil+Calcfoil stall+Eppler ext transition |  |  |  | L/D Max: | 116.955 | at alpha= | 3 | deg
Re: | 10000000 |  |  | Cd Min: | 0.00454 | at alpha= | -0.5 | deg
Mach: | 0.1 |  |  | Cl=0 at alpha= | -1.6825 | deg
|  |  |  | @ Cl=0.1, Cd= | 0.004659
|  |  |  | @ Cl=0.4, Cd= | 0.0049247
|  |  |  | @ Cl=0.6, Cd= | 0.0051338
alpha (deg) | Cl | Cd | Cm | Cl/Cd
-20 | -0.846 | 0.13585 | 0.009 | -6.228
-19.5 | -0.874 | 0.12079 | 0.009 | -7.232
-19 | -0.906 | 0.10202 | 0.009 | -8.879
-18.5 | -0.962 | 0.06821 | 0.009 | -14.103
-18 | -1.013 | 0.04548 | 0.009 | -22.27
-17.5 | -1.044 | 0.03636 | 0.008 | -28.707
-17 | -1.064 | 0.0322 | 0.007 | -33.037
-16.5 | -1.08 | 0.02879 | 0.006 | -37.525
-16 | -1.095 | 0.0256 | 0.005 | -42.761
-15.5 | -1.104 | 0.02307 | 0.004 | -47.851
-15 | -1.109 | 0.02153 | 0.003 | -51.488
-14.5 | -1.109 | 0.02027 | 0.002 | -54.7
-14 | -1.106 | 0.0188 | 0.001 | -58.825
-13.5 | -1.098 | 0.01756 | -0.001 | -62.538
-13 | -1.087 | 0.01642 | -0.002 | -66.183
-12.5 | -1.072 | 0.01531 | -0.003 | -70.002
-12 | -1.051 | 0.01443 | -0.004 | -72.85
-11.5 | -1.027 | 0.01366 | -0.005 | -75.17
-11 | -0.999 | 0.01247 | -0.007 | -80.163
-10.5 | -0.967 | 0.01195 | -0.008 | -80.896
-10 | -0.93 | 0.01139 | -0.009 | -81.708
-9.5 | -0.891 | 0.01093 | -0.01 | -81.512
-9 | -0.848 | 0.01043 | -0.012 | -81.286
-8.5 | -0.802 | 0.00997 | -0.013 | -80.429
-8 | -0.753 | 0.00955 | -0.014 | -78.873
-7.5 | -0.702 | 0.00923 | -0.016 | -76.07
-7 | -0.649 | 0.00886 | -0.017 | -73.177
-6.5 | -0.593 | 0.00831 | -0.018 | -71.334
-6 | -0.534 | 0.00805 | -0.02 | -66.324
-5.5 | -0.475 | 0.00785 | -0.021 | -60.42
-5 | -0.414 | 0.00756 | -0.022 | -54.793
-4.5 | -0.353 | 0.00739 | -0.024 | -47.734
-4 | -0.291 | 0.00713 | -0.025 | -40.835
-3.5 | -0.229 | 0.007 | -0.026 | -32.701
-3 | -0.166 | 0.00549 | -0.028 | -30.297
-2.5 | -0.103 | 0.00523 | -0.029 | -19.765
-2 | -0.04 | 0.00472 | -0.03 | -8.536
-1.5 | 0.023 | 0.0047 | -0.032 | 4.935
-1 | 0.087 | 0.00469 | -0.033 | 18.488
-0.5 | 0.15 | 0.00454 | -0.034 | 33.07
0 | 0.215 | 0.00462 | -0.036 | 46.564
0.5 | 0.279 | 0.00465 | -0.037 | 60.112
1 | 0.343 | 0.0048 | -0.038 | 71.458
1.5 | 0.407 | 0.00494 | -0.04 | 82.393
2 | 0.471 | 0.00502 | -0.041 | 93.835
2.5 | 0.535 | 0.00507 | -0.042 | 105.644
3 | 0.599 | 0.00512 | -0.044 | 116.955
3.5 | 0.663 | 0.006 | -0.045 | 110.414
4 | 0.723 | 0.00648 | -0.046 | 111.709
4.5 | 0.786 | 0.00709 | -0.048 | 110.822
5 | 0.849 | 0.00759 | -0.049 | 111.812
5.5 | 0.899 | 0.00852 | -0.05 | 105.503
6 | 0.955 | 0.0095 | -0.051 | 100.54
6.5 | 1.012 | 0.00984 | -0.052 | 102.768
7 | 1.068 | 0.01033 | -0.053 | 103.371
7.5 | 1.124 | 0.01105 | -0.054 | 101.675
8 | 1.177 | 0.01217 | -0.055 | 96.644
8.5 | 1.229 | 0.01275 | -0.057 | 96.447
9 | 1.28 | 0.01305 | -0.058 | 98.091
9.5 | 1.33 | 0.01373 | -0.059 | 96.851
10 | 1.376 | 0.01473 | -0.06 | 93.443
10.5 | 1.419 | 0.01522 | -0.061 | 93.218
11 | 1.459 | 0.016 | -0.062 | 91.205
11.5 | 1.497 | 0.01684 | -0.063 | 88.883
12 | 1.531 | 0.01795 | -0.064 | 85.286
12.5 | 1.562 | 0.01885 | -0.065 | 82.848
13 | 1.588 | 0.02061 | -0.066 | 77.03
13.5 | 1.611 | 0.02173 | -0.067 | 74.142
14 | 1.631 | 0.02268 | -0.069 | 71.914
14.5 | 1.647 | 0.02392 | -0.07 | 68.826
15 | 1.658 | 0.0255 | -0.07 | 65.033
15.5 | 1.666 | 0.02674 | -0.071 | 62.304
16 | 1.67 | 0.02839 | -0.072 | 58.838
16.5 | 1.67 | 0.03002 | -0.073 | 55.634
17 | 1.666 | 0.0319 | -0.074 | 52.238
17.5 | 1.659 | 0.03394 | -0.075 | 48.881
18 | 1.648 | 0.03615 | -0.076 | 45.586
18.5 | 1.633 | 0.03871 | -0.077 | 42.182
19 | 1.615 | 0.04114 | -0.077 | 39.266
19.5 | 1.595 | 0.04424 | -0.078 | 36.052
20 | 1.573 | 0.04652 | -0.079 | 33.817

## 108. Re 10M Mach 0.10 (2)
BIGFOIL.COM POLAR EXPORT
GA 40-220
GA 40-220 |  |  |  | Cl Max: | 1.6562 | at alpha= | 20 | deg
XFOIL ncrit=9 |  |  |  | L/D Max: | 139.206 | at alpha= | 3.5 | deg
Re: | 10000000 |  |  | Cd Min: | 0.05782 | at alpha= | 20 | deg
Mach: | 0.1 |  |  | Cl=0 at alpha= | -1.7164 | deg
|  |  |  | @ Cl=0.1, Cd= | 0.0039392
|  |  |  | @ Cl=0.4, Cd= | 0.0038535
|  |  |  | @ Cl=0.6, Cd= | 0.0043538
alpha (deg) | Cl | Cd | Cm | Cl/Cd
-20 | -1.4043 | 0.03883 | -0.0826 | -36.1653
-19.5 | -1.3868 | 0.03598 | -0.082 | -38.5436
-19 | -1.3682 | 0.03333 | -0.0812 | -41.0501
-18.5 | -1.3509 | 0.03069 | -0.08 | -44.0176
-18 | -1.3288 | 0.02848 | -0.0788 | -46.6573
-17.5 | -1.3051 | 0.02647 | -0.0774 | -49.3049
-17 | -1.287 | 0.02424 | -0.0755 | -53.0941
-16.5 | -1.2623 | 0.02247 | -0.0737 | -56.1771
-16 | -1.2356 | 0.02092 | -0.0718 | -59.0631
-15.5 | -1.2088 | 0.01945 | -0.0697 | -62.1491
-15 | -1.1799 | 0.01816 | -0.0677 | -64.9725
-14.5 | -1.1497 | 0.01698 | -0.0655 | -67.7091
-14 | -1.1187 | 0.01589 | -0.0633 | -70.4028
-13.5 | -1.0886 | 0.01484 | -0.0607 | -73.3558
-13 | -1.0571 | 0.01386 | -0.0582 | -76.2698
-12.5 | -1.0247 | 0.01301 | -0.0556 | -78.7625
-12 | -0.9906 | 0.01226 | -0.053 | -80.7993
-11.5 | -0.9551 | 0.0116 | -0.0504 | -82.3362
-11 | -0.9187 | 0.01105 | -0.0479 | -83.1403
-10.5 | -0.8828 | 0.01051 | -0.045 | -83.9962
-10 | -0.8504 | 0.00997 | -0.0414 | -85.2959
-9.5 | -0.8197 | 0.00958 | -0.0371 | -85.5637
-9 | -0.7785 | 0.00926 | -0.0347 | -84.0713
-8.5 | -0.7308 | 0.00894 | -0.0335 | -81.745
-8 | -0.681 | 0.00867 | -0.0327 | -78.5467
-7.5 | -0.6302 | 0.0084 | -0.0321 | -75.0238
-7 | -0.5784 | 0.0081 | -0.0317 | -71.4074
-6.5 | -0.5247 | 0.00784 | -0.0317 | -66.926
-6 | -0.47 | 0.00763 | -0.0318 | -61.599
-5.5 | -0.4152 | 0.00741 | -0.0319 | -56.0324
-5 | -0.3596 | 0.00721 | -0.0322 | -49.8752
-4.5 | -0.3031 | 0.007 | -0.0327 | -43.3
-4 | -0.2463 | 0.00679 | -0.0332 | -36.2739
-3.5 | -0.1895 | 0.00658 | -0.0338 | -28.7994
-3 | -0.134 | 0.00628 | -0.0341 | -21.3376
-2.5 | -0.0816 | 0.00576 | -0.034 | -14.1667
-2 | -0.0291 | 0.00517 | -0.0339 | -5.6286
-1.5 | 0.0222 | 0.0044 | -0.0337 | 5.0455
-1 | 0.0784 | 0.00399 | -0.0343 | 19.6491
-0.5 | 0.1379 | 0.00385 | -0.0354 | 35.8182
0 | 0.198 | 0.00382 | -0.0366 | 51.8325
0.5 | 0.2584 | 0.00382 | -0.0378 | 67.644
1 | 0.3196 | 0.00381 | -0.0392 | 83.8845
1.5 | 0.3796 | 0.00384 | -0.0404 | 98.8542
2 | 0.4402 | 0.00388 | -0.0417 | 113.4536
2.5 | 0.4986 | 0.00405 | -0.0426 | 123.1111
3 | 0.557 | 0.00418 | -0.0435 | 133.2536
3.5 | 0.6139 | 0.00441 | -0.0442 | 139.2063
4 | 0.6675 | 0.00481 | -0.0443 | 138.7734
4.5 | 0.7073 | 0.00577 | -0.042 | 122.5823
5 | 0.7474 | 0.00657 | -0.0397 | 113.7595
5.5 | 0.7901 | 0.00714 | -0.0379 | 110.6583
6 | 0.8304 | 0.00765 | -0.0355 | 108.549
6.5 | 0.8607 | 0.00814 | -0.0311 | 105.7371
7 | 0.8843 | 0.00864 | -0.0255 | 102.3495
7.5 | 0.9111 | 0.00929 | -0.021 | 98.0732
8 | 0.9388 | 0.01003 | -0.017 | 93.5992
8.5 | 0.9655 | 0.01092 | -0.0131 | 88.4158
9 | 0.9923 | 0.01191 | -0.0095 | 83.3165
9.5 | 1.0169 | 0.01308 | -0.0058 | 77.7446
10 | 1.0419 | 0.01434 | -0.0025 | 72.6569
10.5 | 1.0705 | 0.01551 | 0.0003 | 69.02
11.5 | 1.1271 | 0.01805 | 0.0052 | 62.4432
12 | 1.1542 | 0.0195 | 0.0075 | 59.1897
12.5 | 1.1832 | 0.02088 | 0.0095 | 56.6667
13 | 1.2117 | 0.02235 | 0.0114 | 54.2148
13.5 | 1.2386 | 0.02401 | 0.0133 | 51.5868
14 | 1.2672 | 0.02559 | 0.0149 | 49.5193
14.5 | 1.2953 | 0.02723 | 0.0164 | 47.5689
15 | 1.3193 | 0.02915 | 0.0182 | 45.259
15.5 | 1.3375 | 0.0309 | 0.0212 | 43.2848
16 | 1.4289 | 0.03367 | 0.0083 | 42.4384
16.5 | 1.5075 | 0.0364 | -0.0018 | 41.4148
17.5 | 1.5682 | 0.04199 | -0.0034 | 37.347
18 | 1.5899 | 0.04473 | -0.0027 | 35.5444
18.5 | 1.6095 | 0.04769 | -0.002 | 33.7492
19 | 1.6306 | 0.0505 | -0.0014 | 32.2891
19.5 | 1.643 | 0.05416 | -0.0007 | 30.336
20 | 1.6562 | 0.05782 | -0.0002 | 28.6441

## 109. Re 10M Mach 0.25 (1)
BIGFOIL.COM POLAR EXPORT
GA 40-220
GA 40-220 |  |  |  | Cl Max: | 1.59 | at alpha= | 14 | deg
JavaFoil+Calcfoil stall+Eppler ext transition |  |  |  | L/D Max: | 116.483 | at alpha= | 3 | deg
Re: | 10000000 |  |  | Cd Min: | 0.00456 | at alpha= | -0.5 | deg
Mach: | 0.25 |  |  | Cl=0 at alpha= | -1.6846 | deg
|  |  |  | @ Cl=0.1, Cd= | 0.0047428
|  |  |  | @ Cl=0.4, Cd= | 0.0049851
|  |  |  | @ Cl=0.6, Cd= | 0.0052436
alpha (deg) | Cl | Cd | Cm | Cl/Cd
-17.5 | -0.614 | 0.12646 | 0.005 | -4.859
-17 | -0.66 | 0.11869 | 0.005 | -5.561
-16.5 | -0.711 | 0.10228 | 0.004 | -6.948
-16 | -0.782 | 0.06891 | 0.004 | -11.353
-15.5 | -0.833 | 0.0553 | 0.004 | -15.069
-15 | -0.905 | 0.03315 | 0.003 | -27.31
-14.5 | -0.946 | 0.0263 | 0.002 | -35.977
-14 | -0.975 | 0.02277 | 0.001 | -42.821
-13.5 | -0.994 | 0.02044 | -0.001 | -48.618
-13 | -1.005 | 0.01876 | -0.002 | -53.558
-12.5 | -1.009 | 0.01715 | -0.003 | -58.809
-12 | -1.005 | 0.01607 | -0.004 | -62.5
-11.5 | -0.994 | 0.01504 | -0.005 | -66.111
-11 | -0.978 | 0.01401 | -0.007 | -69.766
-10.5 | -0.955 | 0.01332 | -0.008 | -71.64
-10 | -0.927 | 0.01212 | -0.009 | -76.44
-9.5 | -0.893 | 0.01155 | -0.011 | -77.315
-9 | -0.854 | 0.01097 | -0.012 | -77.814
-8.5 | -0.811 | 0.01051 | -0.013 | -77.153
-8 | -0.764 | 0.01002 | -0.015 | -76.281
-7.5 | -0.714 | 0.00963 | -0.016 | -74.185
-7 | -0.661 | 0.00923 | -0.017 | -71.653
-6.5 | -0.606 | 0.00888 | -0.019 | -68.177
-6 | -0.547 | 0.00856 | -0.02 | -63.922
-5.5 | -0.486 | 0.00799 | -0.021 | -60.921
-5 | -0.425 | 0.00775 | -0.023 | -54.808
-4.5 | -0.362 | 0.00746 | -0.024 | -48.534
-4 | -0.299 | 0.00727 | -0.026 | -41.094
-3.5 | -0.235 | 0.00713 | -0.027 | -32.966
-3 | -0.171 | 0.00556 | -0.028 | -30.718
-2.5 | -0.106 | 0.00528 | -0.03 | -20.107
-2 | -0.041 | 0.00477 | -0.031 | -8.663
-1.5 | 0.024 | 0.00476 | -0.032 | 5.011
-1 | 0.089 | 0.00478 | -0.034 | 18.643
-0.5 | 0.154 | 0.00456 | -0.035 | 33.801
0 | 0.221 | 0.00469 | -0.037 | 47.167
0.5 | 0.287 | 0.00471 | -0.038 | 60.937
1 | 0.353 | 0.00492 | -0.039 | 71.674
1.5 | 0.418 | 0.00501 | -0.041 | 83.57
2 | 0.484 | 0.005 | -0.042 | 96.749
2.5 | 0.55 | 0.00513 | -0.043 | 107.238
3 | 0.616 | 0.00528 | -0.045 | 116.483
3.5 | 0.681 | 0.0061 | -0.046 | 111.617
4 | 0.743 | 0.00665 | -0.048 | 111.802
4.5 | 0.808 | 0.00732 | -0.049 | 110.265
5 | 0.861 | 0.008 | -0.05 | 107.686
5.5 | 0.917 | 0.00947 | -0.051 | 96.86
6 | 0.977 | 0.00999 | -0.052 | 97.763
6.5 | 1.035 | 0.01032 | -0.053 | 100.329
7 | 1.093 | 0.01086 | -0.054 | 100.618
7.5 | 1.149 | 0.01145 | -0.056 | 100.321
8 | 1.202 | 0.01291 | -0.057 | 93.146
8.5 | 1.255 | 0.01352 | -0.058 | 92.79
9 | 1.305 | 0.01388 | -0.059 | 94.065
9.5 | 1.354 | 0.01467 | -0.06 | 92.271
10 | 1.398 | 0.01579 | -0.061 | 88.563
10.5 | 1.438 | 0.01636 | -0.063 | 87.94
11 | 1.475 | 0.0173 | -0.064 | 85.252
11.5 | 1.507 | 0.01826 | -0.065 | 82.535
12 | 1.534 | 0.01954 | -0.066 | 78.5
12.5 | 1.556 | 0.02143 | -0.067 | 72.584
13 | 1.573 | 0.02271 | -0.068 | 69.256
13.5 | 1.584 | 0.02406 | -0.069 | 65.847
14 | 1.59 | 0.02529 | -0.07 | 62.858
14.5 | 1.589 | 0.027 | -0.071 | 58.844
15 | 1.582 | 0.02863 | -0.072 | 55.266
15.5 | 1.569 | 0.03059 | -0.073 | 51.293
16 | 1.549 | 0.03279 | -0.074 | 47.244
16.5 | 1.522 | 0.03516 | -0.075 | 43.306
17 | 1.49 | 0.03786 | -0.075 | 39.348
17.5 | 1.45 | 0.0409 | -0.076 | 35.462
18 | 1.406 | 0.04385 | -0.077 | 32.066
18.5 | 1.355 | 0.04758 | -0.078 | 28.488
19 | 1.3 | 0.05137 | -0.078 | 25.305

## 110. Re 10M Mach 0.25 (2)
BIGFOIL.COM POLAR EXPORT
GA 40-220
GA 40-220 |  |  |  | Cl Max: | 1.6374 | at alpha= | 20 | deg
XFOIL ncrit=9 |  |  |  | L/D Max: | 144.027 | at alpha= | 3.5 | deg
Re: | 10000000 |  |  | Cd Min: | 0.06953 | at alpha= | 20 | deg
Mach: | 0.25 |  |  | Cl=0 at alpha= | -1.7248 | deg
|  |  |  | @ Cl=0.1, Cd= | 0.003981
|  |  |  | @ Cl=0.4, Cd= | 0.003891
|  |  |  | @ Cl=0.6, Cd= | 0.0042961
alpha (deg) | Cl | Cd | Cm | Cl/Cd
-20 | -1.3435 | 0.05396 | -0.095 | -24.8981
-19.5 | -1.3424 | 0.04861 | -0.0955 | -27.6157
-19 | -1.3328 | 0.04426 | -0.0953 | -30.113
-18.5 | -1.3205 | 0.04035 | -0.0947 | -32.7261
-18 | -1.3025 | 0.03706 | -0.0938 | -35.1457
-17.5 | -1.2859 | 0.03382 | -0.0924 | -38.0219
-17 | -1.2628 | 0.0312 | -0.091 | -40.4744
-16.5 | -1.2426 | 0.02852 | -0.0891 | -43.5694
-16 | -1.2225 | 0.02601 | -0.0868 | -47.0012
-15.5 | -1.1974 | 0.0239 | -0.0845 | -50.1004
-15 | -1.1737 | 0.02187 | -0.0818 | -53.6671
-14.5 | -1.1447 | 0.02021 | -0.0793 | -56.6403
-14 | -1.1158 | 0.01868 | -0.0766 | -59.7323
-13.5 | -1.0837 | 0.01736 | -0.0739 | -62.4251
-13 | -1.0512 | 0.01612 | -0.0712 | -65.2109
-12.5 | -1.0185 | 0.01499 | -0.0682 | -67.9453
-12 | -0.9849 | 0.01392 | -0.0652 | -70.7543
-11.5 | -0.9513 | 0.01295 | -0.062 | -73.4595
-11 | -0.9147 | 0.01216 | -0.059 | -75.222
-10.5 | -0.8775 | 0.01143 | -0.056 | -76.7717
-10 | -0.8398 | 0.01081 | -0.0529 | -77.6873
-9.5 | -0.8035 | 0.01021 | -0.0494 | -78.6974
-9 | -0.7686 | 0.00964 | -0.0455 | -79.7303
-8.5 | -0.7357 | 0.00925 | -0.0408 | -79.5351
-8 | -0.6914 | 0.00895 | -0.0382 | -77.2514
-7.5 | -0.641 | 0.00866 | -0.0369 | -74.0185
-7 | -0.5892 | 0.00833 | -0.0358 | -70.7323
-6.5 | -0.5356 | 0.00803 | -0.0351 | -66.6999
-6 | -0.4803 | 0.00779 | -0.0347 | -61.656
-5.5 | -0.4241 | 0.00757 | -0.0346 | -56.0238
-5 | -0.3673 | 0.00733 | -0.0346 | -50.1091
-4.5 | -0.3091 | 0.00711 | -0.0349 | -43.474
-4 | -0.2508 | 0.0069 | -0.0352 | -36.3478
-3.5 | -0.1925 | 0.00669 | -0.0356 | -28.7743
-3 | -0.1351 | 0.00643 | -0.0359 | -21.0109
-2.5 | -0.0818 | 0.00588 | -0.0355 | -13.9116
-2 | -0.0284 | 0.00522 | -0.0353 | -5.4406
-1.5 | 0.0232 | 0.00439 | -0.0348 | 5.2847
-1 | 0.0816 | 0.00402 | -0.0354 | 20.2985
-0.5 | 0.143 | 0.00389 | -0.0365 | 36.7609
0 | 0.2053 | 0.00386 | -0.0378 | 53.1865
0.5 | 0.2681 | 0.00385 | -0.0391 | 69.6364
1 | 0.3313 | 0.00384 | -0.0405 | 86.276
1.5 | 0.3935 | 0.00389 | -0.0417 | 101.1568
2 | 0.4564 | 0.0039 | -0.0431 | 117.0256
2.5 | 0.5174 | 0.00406 | -0.0441 | 127.4384
3 | 0.5775 | 0.00422 | -0.0449 | 136.8483
3.5 | 0.6366 | 0.00442 | -0.0456 | 144.0271
4 | 0.6918 | 0.00482 | -0.0456 | 143.527
4.5 | 0.7316 | 0.00579 | -0.0428 | 126.3558
5 | 0.7681 | 0.00667 | -0.0395 | 115.1574
5.5 | 0.8055 | 0.00734 | -0.0361 | 109.7411
6 | 0.8317 | 0.00786 | -0.0305 | 105.8142
6.5 | 0.8474 | 0.00861 | -0.0232 | 98.4204
7 | 0.8737 | 0.00938 | -0.0183 | 93.145
7.5 | 0.9024 | 0.01021 | -0.0142 | 88.3839
8 | 0.9295 | 0.01123 | -0.0101 | 82.7694
8.5 | 0.9575 | 0.01232 | -0.0063 | 77.7192
9 | 0.9814 | 0.01368 | -0.0023 | 71.7398
9.5 | 1.0042 | 0.01517 | 0.0016 | 66.1964
10 | 1.0308 | 0.01663 | 0.0047 | 61.9844
10.5 | 1.0604 | 0.01798 | 0.0075 | 58.9766
11 | 1.0891 | 0.01946 | 0.0101 | 55.9661
11.5 | 1.1178 | 0.02106 | 0.0125 | 53.0769
12 | 1.1471 | 0.02267 | 0.0148 | 50.5999
12.5 | 1.1762 | 0.02436 | 0.0169 | 48.2841
13 | 1.2054 | 0.0261 | 0.0189 | 46.1839
13.5 | 1.2347 | 0.02794 | 0.0207 | 44.1911
14 | 1.2647 | 0.02977 | 0.0223 | 42.4824
14.5 | 1.2905 | 0.0319 | 0.0242 | 40.4545
15 | 1.3151 | 0.03414 | 0.026 | 38.5208
15.5 | 1.3379 | 0.03591 | 0.029 | 37.257
16 | 1.426 | 0.03961 | 0.0166 | 36.001
16.5 | 1.5016 | 0.04325 | 0.0071 | 34.7191
18.5 | 1.5986 | 0.05712 | 0.0073 | 27.9867
19 | 1.6137 | 0.06102 | 0.0081 | 26.4454
19.5 | 1.6286 | 0.06494 | 0.0087 | 25.0785
20 | 1.6374 | 0.06953 | 0.0092 | 23.5495

## 111. Re 10M Mach 0.50 (1)
BIGFOIL.COM POLAR EXPORT
GA 40-220
GA 40-220 |  |  |  | Cl Max: | 1.401 | at alpha= | 9.5 | deg
JavaFoil+Calcfoil stall+Eppler ext transition |  |  |  | L/D Max: | 110.447 | at alpha= | 2.5 | deg
Re: | 10000000 |  |  | Cd Min: | 0.00485 | at alpha= | -1 | deg
Mach: | 0.5 |  |  | Cl=0 at alpha= | -1.6849 | deg
|  |  |  | @ Cl=0.1, Cd= | 0.0048503
|  |  |  | @ Cl=0.4, Cd= | 0.005253
|  |  |  | @ Cl=0.6, Cd= | 0.0055639
alpha (deg) | Cl | Cd | Cm | Cl/Cd
-20 | -1.075 | 0.14433 | 0.011 | -7.449
-19.5 | -1.041 | 0.14434 | 0.01 | -7.211
-19 | -1.014 | 0.13198 | 0.009 | -7.68
-18.5 | -0.979 | 0.14848 | 0.008 | -6.592
-18 | -0.962 | 0.12848 | 0.008 | -7.485
-17.5 | -0.935 | 0.11994 | 0.007 | -7.794
-17 | -0.903 | 0.11731 | 0.006 | -7.701
-16.5 | -0.867 | 0.11717 | 0.005 | -7.403
-16 | -0.84 | 0.10858 | 0.004 | -7.739
-15.5 | -0.805 | 0.10878 | 0.003 | -7.398
-15 | -0.773 | 0.10622 | 0.002 | -7.281
-14.5 | -0.743 | 0.10388 | 0.001 | -7.157
-14 | -0.716 | 0.10268 | 0 | -6.971
-13.5 | -0.69 | 0.09261 | 0 | -7.451
-13 | -0.659 | 0.08855 | -0.001 | -7.436
-12.5 | -0.63 | 0.08368 | -0.002 | -7.526
-12 | -0.597 | 0.09302 | -0.002 | -6.421
-11.5 | -0.672 | 0.02152 | -0.006 | -31.238
-11 | -0.642 | 0.01917 | -0.007 | -33.505
-10.5 | -0.512 | 0.07062 | -0.004 | -7.246
-10 | -0.575 | 0.01727 | -0.01 | -33.316
-9.5 | -0.545 | 0.0158 | -0.012 | -34.48
-9 | -0.508 | 0.01617 | -0.013 | -31.407
-8.5 | -0.663 | 0.01505 | -0.015 | -44.042
-8 | -0.737 | 0.01339 | -0.016 | -55.02
-7.5 | -0.73 | 0.01187 | -0.018 | -61.51
-7 | -0.697 | 0.0112 | -0.019 | -62.185
-6.5 | -0.649 | 0.01063 | -0.021 | -61.08
-6 | -0.592 | 0.01001 | -0.022 | -59.191
-5.5 | -0.531 | 0.00958 | -0.024 | -55.439
-5 | -0.467 | 0.00913 | -0.025 | -51.164
-4.5 | -0.4 | 0.00872 | -0.027 | -45.918
-4 | -0.332 | 0.00834 | -0.028 | -39.749
-3.5 | -0.262 | 0.00804 | -0.03 | -32.57
-3 | -0.19 | 0.00759 | -0.032 | -25.081
-2.5 | -0.119 | 0.00565 | -0.033 | -20.973
-2 | -0.046 | 0.00536 | -0.035 | -8.628
-1.5 | 0.027 | 0.00506 | -0.036 | 5.267
-1 | 0.099 | 0.00485 | -0.038 | 20.536
-0.5 | 0.172 | 0.00487 | -0.039 | 35.378
0 | 0.247 | 0.00502 | -0.041 | 49.29
0.5 | 0.321 | 0.00511 | -0.042 | 62.835
1 | 0.394 | 0.00524 | -0.044 | 75.22
1.5 | 0.468 | 0.0054 | -0.046 | 86.692
2 | 0.541 | 0.00554 | -0.047 | 97.763
2.5 | 0.615 | 0.00557 | -0.049 | 110.447
3 | 0.688 | 0.00636 | -0.05 | 108.271
3.5 | 0.751 | 0.00699 | -0.051 | 107.404
4 | 0.812 | 0.00812 | -0.052 | 100.064
4.5 | 0.88 | 0.00891 | -0.053 | 98.774
5 | 0.946 | 0.01008 | -0.055 | 93.852
5.5 | 1.01 | 0.01156 | -0.056 | 87.402
6 | 1.074 | 0.01235 | -0.057 | 86.999
6.5 | 1.136 | 0.01321 | -0.059 | 86
7 | 1.194 | 0.01487 | -0.06 | 80.244
7.5 | 1.248 | 0.01562 | -0.061 | 79.905
8 | 1.299 | 0.01685 | -0.063 | 77.053
8.5 | 1.342 | 0.01776 | -0.064 | 75.567
9 | 1.378 | 0.01913 | -0.065 | 72.004
9.5 | 1.401 | 0.0205 | -0.066 | 68.367
10 | 1.398 | 0.02244 | -0.068 | 62.307
10.5 | 1.344 | 0.02526 | -0.069 | 53.209
11 | 1.081 | 0.02854 | -0.07 | 37.874
11.5 | 0.895 | 0.03296 | -0.07 | 27.149
12 | 0.92 | 0.03663 | -0.071 | 25.127
12.5 | 0.959 | 0.03558 | -0.073 | 26.947
13 | 0.986 | 0.04009 | -0.074 | 24.58
13.5 | 1.01 | 0.04595 | -0.074 | 21.987
14 | 0.921 | 0.10783 | -0.051 | 8.542
14.5 | 1.064 | 0.05185 | -0.075 | 20.529

## 112. Re 10M Mach 0.50 (2)
BIGFOIL.COM POLAR EXPORT
GA 40-220
GA 40-220 |  |  |  | Cl Max: | 1.3421 | at alpha= | 17 | deg
XFOIL ncrit=9 |  |  |  | L/D Max: | 161.751 | at alpha= | 3.5 | deg
Re: | 10000000 |  |  | Cd Min: | 0.11443 | at alpha= | 18 | deg
Mach: | 0.5 |  |  | Cl=0 at alpha= | -1.7721 | deg
|  |  |  | @ Cl=0.1, Cd= | 0.0042005
|  |  |  | @ Cl=0.4, Cd= | 0.0040352
|  |  |  | @ Cl=0.6, Cd= | 0.0041989
alpha (deg) | Cl | Cd | Cm | Cl/Cd
-15 | -0.5415 | 0.10221 | -0.0863 | -5.2979
-14.5 | -0.5576 | 0.08981 | -0.0946 | -6.2087
-14 | -0.5753 | 0.07807 | -0.1026 | -7.369
-13.5 | -0.6032 | 0.06637 | -0.1099 | -9.0884
-13 | -0.6326 | 0.0561 | -0.1149 | -11.2763
-12.5 | -0.6656 | 0.04681 | -0.1177 | -14.2192
-12 | -0.6972 | 0.03882 | -0.1178 | -17.9598
-11.5 | -0.7369 | 0.03136 | -0.1151 | -23.4981
-11 | -0.7534 | 0.02617 | -0.1104 | -28.7887
-10.5 | -0.7594 | 0.02211 | -0.1045 | -34.3464
-10 | -0.7607 | 0.01869 | -0.0979 | -40.7009
-9.5 | -0.7468 | 0.01619 | -0.0915 | -46.1272
-9 | -0.7202 | 0.01433 | -0.0858 | -50.2582
-8.5 | -0.6823 | 0.01298 | -0.0809 | -52.5655
-8 | -0.6428 | 0.01179 | -0.0762 | -54.5208
-7.5 | -0.5998 | 0.01085 | -0.0718 | -55.2811
-7 | -0.5553 | 0.01008 | -0.0676 | -55.0893
-6.5 | -0.5112 | 0.00938 | -0.0633 | -54.4989
-6 | -0.4693 | 0.00873 | -0.0585 | -53.7572
-5.5 | -0.4309 | 0.0083 | -0.0528 | -51.9157
-5 | -0.3799 | 0.00801 | -0.0494 | -47.4282
-4.5 | -0.3222 | 0.00771 | -0.0473 | -41.7899
-4 | -0.2606 | 0.00746 | -0.0462 | -34.933
-3.5 | -0.1972 | 0.0072 | -0.0455 | -27.3889
-3 | -0.1327 | 0.00694 | -0.0451 | -19.121
-2.5 | -0.0729 | 0.00648 | -0.0441 | -11.25
-2 | -0.0237 | 0.00551 | -0.0417 | -4.3013
-1.5 | 0.0283 | 0.0045 | -0.0398 | 6.2889
-1 | 0.0952 | 0.00421 | -0.0404 | 22.6128
-0.5 | 0.1659 | 0.00407 | -0.0415 | 40.7617
0 | 0.2385 | 0.00402 | -0.0431 | 59.3284
0.5 | 0.3118 | 0.00403 | -0.0447 | 77.3697
1 | 0.3844 | 0.00402 | -0.0462 | 95.6219
1.5 | 0.4565 | 0.00409 | -0.0476 | 111.6137
2 | 0.5298 | 0.00412 | -0.0491 | 128.5922
2.5 | 0.601 | 0.0042 | -0.0502 | 143.0952
3 | 0.6702 | 0.00438 | -0.0509 | 153.0137
3.5 | 0.7392 | 0.00457 | -0.0513 | 161.7505
4 | 0.7996 | 0.00498 | -0.0502 | 160.5622
4.5 | 0.8386 | 0.00584 | -0.0453 | 143.5959
5 | 0.8232 | 0.0071 | -0.0305 | 115.9437
5.5 | 0.8156 | 0.0087 | -0.0187 | 93.7471
6 | 0.8092 | 0.01091 | -0.0085 | 74.1705
6.5 | 0.825 | 0.01281 | -0.002 | 64.4028
7 | 0.8419 | 0.01482 | 0.0039 | 56.8084
7.5 | 0.8626 | 0.01687 | 0.009 | 51.1322
8 | 0.8902 | 0.01873 | 0.0132 | 47.528
8.5 | 0.9156 | 0.02087 | 0.0173 | 43.8716
9 | 0.9372 | 0.02326 | 0.0216 | 40.2923
9.5 | 0.9595 | 0.02581 | 0.0255 | 37.1755
10 | 0.9927 | 0.02791 | 0.0284 | 35.5679
10.5 | 1.0264 | 0.03015 | 0.0312 | 34.0431
11 | 1.0592 | 0.03252 | 0.0339 | 32.5707
11.5 | 1.0958 | 0.0348 | 0.0363 | 31.4885
12 | 1.1304 | 0.03731 | 0.0388 | 30.2975
12.5 | 1.1612 | 0.04015 | 0.0413 | 28.9215
13 | 1.1977 | 0.04275 | 0.0436 | 28.0164
13.5 | 1.2297 | 0.04581 | 0.0458 | 26.8435
14 | 1.2596 | 0.04918 | 0.0479 | 25.612
14.5 | 1.2878 | 0.0528 | 0.0499 | 24.3902
15 | 1.3148 | 0.05665 | 0.0518 | 23.2092
15.5 | 1.3331 | 0.06134 | 0.0536 | 21.733
16 | 1.3406 | 0.06679 | 0.0553 | 20.0719
17 | 1.3421 | 0.08785 | 0.0418 | 15.2772
17.5 | 1.3254 | 0.10054 | 0.0333 | 13.1828
18 | 1.306 | 0.11443 | 0.0229 | 11.4131

## 113. Re 12M Mach 0.00 (1)
BIGFOIL.COM POLAR EXPORT
GA 40-220
GA 40-220 |  |  |  | Cl Max: | 1.69 | at alpha= | 16.5 | deg
JavaFoil+Calcfoil stall+Eppler ext transition |  |  |  | L/D Max: | 112.333 | at alpha= | 5 | deg
Re: | 12000000 |  |  | Cd Min: | 0.00449 | at alpha= | -0.5 | deg
Mach: | 0 |  |  | Cl=0 at alpha= | -1.6825 | deg
|  |  |  | @ Cl=0.1, Cd= | 0.0045989
|  |  |  | @ Cl=0.4, Cd= | 0.0048844
|  |  |  | @ Cl=0.6, Cd= | 0.0058563
alpha (deg) | Cl | Cd | Cm | Cl/Cd
-20 | -0.957 | 0.07825 | 0.012 | -12.226
-19.5 | -0.996 | 0.05964 | 0.011 | -16.695
-19 | -1.019 | 0.05323 | 0.011 | -19.138
-18.5 | -1.05 | 0.04194 | 0.01 | -25.033
-18 | -1.071 | 0.03651 | 0.009 | -29.341
-17.5 | -1.089 | 0.0326 | 0.008 | -33.417
-17 | -1.106 | 0.02848 | 0.007 | -38.851
-16.5 | -1.118 | 0.02585 | 0.006 | -43.239
-16 | -1.127 | 0.02341 | 0.005 | -48.126
-15.5 | -1.132 | 0.02131 | 0.004 | -53.141
-15 | -1.132 | 0.02004 | 0.003 | -56.504
-14.5 | -1.129 | 0.01889 | 0.002 | -59.738
-14 | -1.122 | 0.01765 | 0.001 | -63.586
-13.5 | -1.112 | 0.01654 | -0.001 | -67.22
-13 | -1.098 | 0.01551 | -0.002 | -70.774
-12.5 | -1.08 | 0.0145 | -0.003 | -74.498
-12 | -1.058 | 0.0134 | -0.004 | -78.935
-11.5 | -1.031 | 0.01301 | -0.005 | -79.256
-11 | -1.002 | 0.01191 | -0.007 | -84.157
-10.5 | -0.969 | 0.01143 | -0.008 | -84.744
-10 | -0.931 | 0.01089 | -0.009 | -85.507
-9.5 | -0.891 | 0.01041 | -0.01 | -85.598
-9 | -0.848 | 0.00995 | -0.012 | -85.215
-8.5 | -0.801 | 0.00965 | -0.013 | -83.026
-8 | -0.752 | 0.0092 | -0.014 | -81.735
-7.5 | -0.701 | 0.00885 | -0.016 | -79.214
-7 | -0.647 | 0.0083 | -0.017 | -77.885
-6.5 | -0.59 | 0.00803 | -0.018 | -73.514
-6 | -0.532 | 0.00774 | -0.019 | -68.736
-5.5 | -0.472 | 0.00758 | -0.021 | -62.334
-5 | -0.412 | 0.00729 | -0.022 | -56.52
-4.5 | -0.351 | 0.00716 | -0.023 | -49.092
-4 | -0.29 | 0.00691 | -0.025 | -41.92
-3.5 | -0.228 | 0.0068 | -0.026 | -33.527
-3 | -0.166 | 0.00564 | -0.027 | -29.324
-2.5 | -0.103 | 0.0053 | -0.029 | -19.393
-2 | -0.04 | 0.00506 | -0.03 | -7.912
-1.5 | 0.023 | 0.00495 | -0.031 | 4.665
-1 | 0.086 | 0.00463 | -0.033 | 18.624
-0.5 | 0.149 | 0.00449 | -0.034 | 33.283
0 | 0.214 | 0.00463 | -0.035 | 46.319
0.5 | 0.278 | 0.0047 | -0.037 | 59.084
1 | 0.342 | 0.00482 | -0.038 | 70.924
1.5 | 0.405 | 0.00489 | -0.039 | 82.894
2 | 0.469 | 0.00497 | -0.041 | 94.366
2.5 | 0.532 | 0.00553 | -0.042 | 96.35
3 | 0.596 | 0.00582 | -0.043 | 102.348
3.5 | 0.66 | 0.0064 | -0.045 | 103.053
4 | 0.72 | 0.00682 | -0.046 | 105.594
4.5 | 0.782 | 0.00724 | -0.047 | 108.002
5 | 0.845 | 0.00752 | -0.049 | 112.333
5.5 | 0.895 | 0.00868 | -0.049 | 103.135
6 | 0.953 | 0.00921 | -0.051 | 103.433
6.5 | 1.01 | 0.00971 | -0.052 | 103.953
7 | 1.065 | 0.00997 | -0.053 | 106.778
7.5 | 1.12 | 0.01053 | -0.054 | 106.395
8 | 1.173 | 0.01154 | -0.055 | 101.696
8.5 | 1.226 | 0.01226 | -0.056 | 99.958
9 | 1.277 | 0.01251 | -0.058 | 102.114
9.5 | 1.327 | 0.01316 | -0.059 | 100.814
10 | 1.373 | 0.01381 | -0.06 | 99.481
10.5 | 1.417 | 0.01452 | -0.061 | 97.593
11 | 1.458 | 0.01527 | -0.062 | 95.499
11.5 | 1.496 | 0.01605 | -0.063 | 93.232
12 | 1.531 | 0.0171 | -0.064 | 89.554
12.5 | 1.562 | 0.01857 | -0.065 | 84.124
13 | 1.59 | 0.01955 | -0.066 | 81.335
13.5 | 1.615 | 0.02043 | -0.067 | 79.055
14 | 1.637 | 0.02148 | -0.068 | 76.194
14.5 | 1.655 | 0.02263 | -0.069 | 73.107
15 | 1.669 | 0.02409 | -0.07 | 69.271
15.5 | 1.68 | 0.02531 | -0.071 | 66.354
16 | 1.686 | 0.02683 | -0.072 | 62.855
16.5 | 1.69 | 0.02836 | -0.073 | 59.582
17 | 1.689 | 0.03 | -0.074 | 56.301
17.5 | 1.685 | 0.03178 | -0.075 | 53.023
18 | 1.678 | 0.03381 | -0.076 | 49.647
18.5 | 1.668 | 0.03625 | -0.076 | 46.005
19 | 1.655 | 0.03853 | -0.077 | 42.951
19.5 | 1.639 | 0.04114 | -0.078 | 39.83
20 | 1.621 | 0.04307 | -0.079 | 37.637

## 114. Re 12M Mach 0.00 (2)
BIGFOIL.COM POLAR EXPORT
GA 40-220
GA 40-220 |  |  |  | Cl Max: | 1.6818 | at alpha= | 20 | deg
XFOIL ncrit=9 |  |  |  | L/D Max: | 133.231 | at alpha= | 3.5 | deg
Re: | 12000000 |  |  | Cd Min: | 0.05392 | at alpha= | 20 | deg
Mach: | 0 |  |  | Cl=0 at alpha= | -1.7505 | deg
|  |  |  | @ Cl=0.1, Cd= | 0.0038867
|  |  |  | @ Cl=0.4, Cd= | 0.003766
|  |  |  | @ Cl=0.6, Cd= | 0.0045148
alpha (deg) | Cl | Cd | Cm | Cl/Cd
-20 | -1.4315 | 0.03502 | -0.0792 | -40.8766
-19.5 | -1.4119 | 0.03256 | -0.0785 | -43.363
-19 | -1.3917 | 0.03024 | -0.0775 | -46.0218
-18.5 | -1.3714 | 0.02799 | -0.0763 | -48.9961
-18 | -1.3483 | 0.02602 | -0.075 | -51.8178
-17.5 | -1.3247 | 0.02418 | -0.0735 | -54.7849
-17 | -1.3043 | 0.02224 | -0.0716 | -58.6466
-16.5 | -1.2796 | 0.02064 | -0.0696 | -61.9961
-16 | -1.2522 | 0.01926 | -0.0678 | -65.0156
-15.5 | -1.2251 | 0.01793 | -0.0656 | -68.3268
-15 | -1.1962 | 0.01676 | -0.0635 | -71.3723
-14.5 | -1.1655 | 0.01569 | -0.0614 | -74.283
-14 | -1.1344 | 0.01474 | -0.0591 | -76.9607
-13.5 | -1.1018 | 0.01384 | -0.0569 | -79.6098
-13 | -1.0703 | 0.01298 | -0.0543 | -82.4576
-12.5 | -1.0383 | 0.0122 | -0.0516 | -85.1066
-12 | -1.0041 | 0.01152 | -0.049 | -87.1615
-11.5 | -0.9695 | 0.01094 | -0.0463 | -88.6197
-11 | -0.9337 | 0.01042 | -0.0436 | -89.6065
-10.5 | -0.8995 | 0.00994 | -0.0404 | -90.493
-10 | -0.8678 | 0.00955 | -0.0364 | -90.8691
-9.5 | -0.83 | 0.00924 | -0.0335 | -89.8268
-9 | -0.7839 | 0.00889 | -0.0322 | -88.1777
-8.5 | -0.7352 | 0.0086 | -0.0313 | -85.4884
-8 | -0.6845 | 0.00835 | -0.0309 | -81.976
-7.5 | -0.6323 | 0.00809 | -0.0306 | -78.1582
-7 | -0.5798 | 0.00781 | -0.0305 | -74.2382
-6.5 | -0.5261 | 0.00757 | -0.0305 | -69.498
-6 | -0.4715 | 0.00737 | -0.0307 | -63.9756
-5.5 | -0.4161 | 0.00718 | -0.0311 | -57.9526
-5 | -0.3603 | 0.00695 | -0.0315 | -51.8417
-4.5 | -0.3036 | 0.00677 | -0.0321 | -44.8449
-4 | -0.2469 | 0.00658 | -0.0327 | -37.5228
-3.5 | -0.1902 | 0.0064 | -0.0333 | -29.7188
-3 | -0.1341 | 0.00616 | -0.0338 | -21.7695
-2.5 | -0.0801 | 0.00572 | -0.0339 | -14.0035
-2 | -0.0267 | 0.00518 | -0.0341 | -5.1544
-1.5 | 0.0268 | 0.00461 | -0.0343 | 5.8134
-1 | 0.0792 | 0.00394 | -0.0343 | 20.1015
-0.5 | 0.1377 | 0.00379 | -0.0353 | 36.3325
0 | 0.1974 | 0.00374 | -0.0365 | 52.7807
0.5 | 0.2578 | 0.0037 | -0.0378 | 69.6757
1 | 0.3175 | 0.00372 | -0.039 | 85.3495
1.5 | 0.3781 | 0.00374 | -0.0403 | 101.0963
2 | 0.437 | 0.00381 | -0.0414 | 114.6982
2.5 | 0.4942 | 0.00403 | -0.0422 | 122.6303
3 | 0.5516 | 0.00424 | -0.043 | 130.0943
3.5 | 0.6062 | 0.00455 | -0.0434 | 133.2308
4 | 0.6561 | 0.0051 | -0.0429 | 128.6471
4.5 | 0.697 | 0.006 | -0.0409 | 116.1667
5 | 0.7409 | 0.00661 | -0.0393 | 112.0877
5.5 | 0.7858 | 0.00709 | -0.0379 | 110.8322
6 | 0.8291 | 0.00755 | -0.0362 | 109.8146
6.5 | 0.8679 | 0.00799 | -0.0336 | 108.6233
7 | 0.8939 | 0.00837 | -0.0283 | 106.7981
7.5 | 0.9198 | 0.00893 | -0.0235 | 103.0011
8 | 0.9488 | 0.00957 | -0.0196 | 99.1432
8.5 | 0.9737 | 0.01042 | -0.0154 | 93.4453
9 | 1.0016 | 0.01131 | -0.0118 | 88.5588
9.5 | 1.0265 | 0.01239 | -0.0082 | 82.8491
10 | 1.0538 | 0.01347 | -0.005 | 78.2331
10.5 | 1.0838 | 0.01451 | -0.0025 | 74.6933
11 | 1.1127 | 0.01567 | 0 | 71.0083
11.5 | 1.1414 | 0.01686 | 0.0024 | 67.6987
12 | 1.1699 | 0.01813 | 0.0047 | 64.5284
12.5 | 1.1972 | 0.01954 | 0.0069 | 61.2692
13 | 1.2256 | 0.02093 | 0.0088 | 58.5571
13.5 | 1.2557 | 0.02229 | 0.0104 | 56.3347
14 | 1.2827 | 0.0239 | 0.0122 | 53.6695
14.5 | 1.3099 | 0.02551 | 0.0138 | 51.3485
15 | 1.3355 | 0.02726 | 0.0154 | 48.9912
15.5 | 1.3598 | 0.02911 | 0.0171 | 46.7125
16 | 1.3933 | 0.03071 | 0.0171 | 45.3696
16.5 | 1.4771 | 0.03356 | 0.0053 | 44.0137
17 | 1.5518 | 0.03656 | -0.0047 | 42.4453
17.5 | 1.5572 | 0.03883 | -0.0001 | 40.103
18 | 1.605 | 0.04145 | -0.0043 | 38.7214
18.5 | 1.6319 | 0.04446 | -0.0052 | 36.7049
19 | 1.6517 | 0.04727 | -0.0045 | 34.9418
19.5 | 1.6667 | 0.05058 | -0.0038 | 32.9518
20 | 1.6818 | 0.05392 | -0.0033 | 31.1907

## 115. Re 12M Mach 0.10 (1)
BIGFOIL.COM POLAR EXPORT
GA 40-220
GA 40-220 |  |  |  | Cl Max: | 1.673 | at alpha= | 16 | deg
JavaFoil+Calcfoil stall+Eppler ext transition |  |  |  | L/D Max: | 113.109 | at alpha= | 4.5 | deg
Re: | 12000000 |  |  | Cd Min: | 0.00453 | at alpha= | -0.5 | deg
Mach: | 0.1 |  |  | Cl=0 at alpha= | -1.6825 | deg
|  |  |  | @ Cl=0.1, Cd= | 0.0046014
|  |  |  | @ Cl=0.4, Cd= | 0.0049134
|  |  |  | @ Cl=0.6, Cd= | 0.005877
alpha (deg) | Cl | Cd | Cm | Cl/Cd
-20 | -0.852 | 0.12826 | 0.01 | -6.642
-19.5 | -0.9 | 0.09391 | 0.01 | -9.586
-19 | -0.955 | 0.06336 | 0.01 | -15.072
-18.5 | -0.983 | 0.05428 | 0.01 | -18.115
-18 | -1.02 | 0.04113 | 0.009 | -24.805
-17.5 | -1.045 | 0.03547 | 0.008 | -29.47
-17 | -1.065 | 0.03131 | 0.007 | -34.019
-16.5 | -1.084 | 0.02725 | 0.006 | -39.769
-16 | -1.097 | 0.02437 | 0.005 | -45.035
-15.5 | -1.106 | 0.0224 | 0.004 | -49.362
-15 | -1.111 | 0.02062 | 0.003 | -53.872
-14.5 | -1.11 | 0.01946 | 0.002 | -57.059
-14 | -1.107 | 0.01809 | 0.001 | -61.205
-13.5 | -1.1 | 0.01687 | -0.001 | -65.224
-13 | -1.088 | 0.01583 | -0.002 | -68.738
-12.5 | -1.073 | 0.01476 | -0.003 | -72.695
-12 | -1.053 | 0.01361 | -0.004 | -77.346
-11.5 | -1.028 | 0.01319 | -0.005 | -77.948
-11 | -1.001 | 0.01207 | -0.007 | -82.926
-10.5 | -0.967 | 0.01194 | -0.008 | -81.003
-10 | -0.932 | 0.01102 | -0.009 | -84.539
-9.5 | -0.892 | 0.01054 | -0.01 | -84.662
-9 | -0.849 | 0.01006 | -0.012 | -84.378
-8.5 | -0.803 | 0.00964 | -0.013 | -83.347
-8 | -0.754 | 0.00929 | -0.014 | -81.229
-7.5 | -0.703 | 0.00892 | -0.016 | -78.858
-7 | -0.649 | 0.00831 | -0.017 | -78.093
-6.5 | -0.593 | 0.00803 | -0.018 | -73.82
-6 | -0.534 | 0.00782 | -0.02 | -68.343
-5.5 | -0.475 | 0.00755 | -0.021 | -62.867
-5 | -0.414 | 0.00739 | -0.022 | -56.021
-4.5 | -0.353 | 0.00712 | -0.024 | -49.551
-4 | -0.291 | 0.00699 | -0.025 | -41.646
-3.5 | -0.229 | 0.00687 | -0.026 | -33.335
-3 | -0.166 | 0.00562 | -0.028 | -29.592
-2.5 | -0.103 | 0.00535 | -0.029 | -19.314
-2 | -0.04 | 0.00512 | -0.03 | -7.867
-1.5 | 0.023 | 0.00492 | -0.032 | 4.709
-1 | 0.087 | 0.00462 | -0.033 | 18.767
-0.5 | 0.15 | 0.00453 | -0.034 | 33.148
0 | 0.215 | 0.00467 | -0.036 | 46.117
0.5 | 0.279 | 0.00474 | -0.037 | 58.988
1 | 0.343 | 0.00486 | -0.038 | 70.637
1.5 | 0.407 | 0.00492 | -0.04 | 82.747
2 | 0.471 | 0.00496 | -0.041 | 94.917
2.5 | 0.535 | 0.00552 | -0.042 | 96.878
3 | 0.599 | 0.00587 | -0.044 | 101.977
3.5 | 0.663 | 0.00632 | -0.045 | 104.941
4 | 0.723 | 0.00681 | -0.046 | 106.223
4.5 | 0.786 | 0.00695 | -0.048 | 113.109
5 | 0.849 | 0.00757 | -0.049 | 112.13
5.5 | 0.899 | 0.00876 | -0.05 | 102.677
6 | 0.957 | 0.00931 | -0.051 | 102.798
6.5 | 1.014 | 0.00981 | -0.052 | 103.35
7 | 1.069 | 0.0101 | -0.053 | 105.919
7.5 | 1.125 | 0.01062 | -0.054 | 105.945
8 | 1.178 | 0.01165 | -0.055 | 101.129
8.5 | 1.231 | 0.01241 | -0.057 | 99.199
9 | 1.282 | 0.01266 | -0.058 | 101.269
9.5 | 1.332 | 0.01331 | -0.059 | 100.039
10 | 1.378 | 0.01399 | -0.06 | 98.458
10.5 | 1.421 | 0.01472 | -0.061 | 96.536
11 | 1.461 | 0.01549 | -0.062 | 94.368
11.5 | 1.499 | 0.01627 | -0.063 | 92.124
12 | 1.533 | 0.01736 | -0.064 | 88.29
12.5 | 1.563 | 0.01887 | -0.065 | 82.801
13 | 1.59 | 0.0199 | -0.067 | 79.893
13.5 | 1.613 | 0.02101 | -0.068 | 76.777
14 | 1.633 | 0.02188 | -0.069 | 74.62
14.5 | 1.649 | 0.02312 | -0.07 | 71.323
15 | 1.661 | 0.02457 | -0.071 | 67.585
15.5 | 1.668 | 0.02584 | -0.072 | 64.567
16 | 1.673 | 0.02737 | -0.072 | 61.118
16.5 | 1.672 | 0.02914 | -0.073 | 57.378
17 | 1.669 | 0.03077 | -0.074 | 54.233
17.5 | 1.661 | 0.03265 | -0.075 | 50.881
18 | 1.65 | 0.03494 | -0.076 | 47.232
18.5 | 1.635 | 0.03721 | -0.077 | 43.946
19 | 1.618 | 0.03983 | -0.077 | 40.622
19.5 | 1.598 | 0.04258 | -0.078 | 37.522
20 | 1.576 | 0.04464 | -0.079 | 35.3

## 116. Re 12M Mach 0.10 (2)
BIGFOIL.COM POLAR EXPORT
GA 40-220
GA 40-220 |  |  |  | Cl Max: | 1.5524 | at alpha= | 17 | deg
XFOIL ncrit=9 |  |  |  | L/D Max: | 133.816 | at alpha= | 3.5 | deg
Re: | 12000000 |  |  | Cd Min: | 0.03781 | at alpha= | 17 | deg
Mach: | 0.1 |  |  | Cl=0 at alpha= | -1.7519 | deg
|  |  |  | @ Cl=0.1, Cd= | 0.0038918
|  |  |  | @ Cl=0.4, Cd= | 0.0037661
|  |  |  | @ Cl=0.6, Cd= | 0.0045004
alpha (deg) | Cl | Cd | Cm | Cl/Cd
-20 | -1.4297 | 0.03674 | -0.0821 | -38.914
-19.5 | -1.4104 | 0.03412 | -0.0814 | -41.3365
-19 | -1.39 | 0.03169 | -0.0804 | -43.8624
-18.5 | -1.3693 | 0.02933 | -0.0793 | -46.686
-18 | -1.3461 | 0.02726 | -0.078 | -49.38
-17.5 | -1.3239 | 0.02521 | -0.0764 | -52.5149
-17 | -1.3016 | 0.02327 | -0.0746 | -55.9347
-16.5 | -1.2778 | 0.02151 | -0.0726 | -59.4049
-16 | -1.2515 | 0.01998 | -0.0706 | -62.6376
-15.5 | -1.225 | 0.01856 | -0.0684 | -66.0022
-15 | -1.1966 | 0.01728 | -0.0661 | -69.2477
-14.5 | -1.1653 | 0.01618 | -0.064 | -72.021
-14 | -1.134 | 0.01517 | -0.0617 | -74.7528
-13.5 | -1.1005 | 0.01425 | -0.0595 | -77.2281
-13 | -1.0688 | 0.01335 | -0.0568 | -80.0599
-12.5 | -1.0369 | 0.0125 | -0.0541 | -82.952
-12 | -1.003 | 0.01177 | -0.0513 | -85.2167
-11.5 | -0.969 | 0.01113 | -0.0485 | -87.062
-11 | -0.933 | 0.01057 | -0.0457 | -88.2687
-10.5 | -0.8976 | 0.01007 | -0.0427 | -89.136
-10 | -0.8639 | 0.00965 | -0.0391 | -89.5233
-9.5 | -0.8315 | 0.00932 | -0.0349 | -89.2167
-9 | -0.7862 | 0.00896 | -0.0334 | -87.7455
-8.5 | -0.7379 | 0.00865 | -0.0323 | -85.3064
-8 | -0.6873 | 0.00839 | -0.0317 | -81.919
-7.5 | -0.635 | 0.00813 | -0.0314 | -78.1058
-7 | -0.5822 | 0.00785 | -0.0311 | -74.1656
-6.5 | -0.5284 | 0.0076 | -0.0311 | -69.5263
-6 | -0.4736 | 0.0074 | -0.0312 | -64
-5.5 | -0.4179 | 0.0072 | -0.0315 | -58.0417
-5 | -0.3619 | 0.00697 | -0.0319 | -51.9225
-4.5 | -0.3049 | 0.00679 | -0.0324 | -44.9043
-4 | -0.2479 | 0.0066 | -0.033 | -37.5606
-3.5 | -0.1909 | 0.00641 | -0.0336 | -29.7816
-3 | -0.1344 | 0.00618 | -0.0341 | -21.7476
-2.5 | -0.0801 | 0.00574 | -0.0342 | -13.9547
-2 | -0.0266 | 0.00519 | -0.0343 | -5.1252
-1.5 | 0.027 | 0.00461 | -0.0345 | 5.8568
-1 | 0.0797 | 0.00394 | -0.0345 | 20.2284
-0.5 | 0.1387 | 0.0038 | -0.0355 | 36.5
0 | 0.1987 | 0.00374 | -0.0367 | 53.1283
0.5 | 0.2596 | 0.0037 | -0.038 | 70.1622
1 | 0.3196 | 0.00372 | -0.0392 | 85.914
1.5 | 0.3806 | 0.00374 | -0.0406 | 101.7647
2 | 0.44 | 0.00382 | -0.0417 | 115.1832
2.5 | 0.4975 | 0.00404 | -0.0424 | 123.1436
3 | 0.5554 | 0.00424 | -0.0433 | 130.9906
3.5 | 0.6102 | 0.00456 | -0.0436 | 133.8158
4 | 0.6603 | 0.00511 | -0.0431 | 129.2172
4.5 | 0.7011 | 0.00601 | -0.0409 | 116.6556
5 | 0.7446 | 0.00663 | -0.0392 | 112.3077
5.5 | 0.7889 | 0.00713 | -0.0376 | 110.6452
6 | 0.8316 | 0.00759 | -0.0357 | 109.5652
6.5 | 0.8665 | 0.00803 | -0.0322 | 107.9078
7 | 0.8906 | 0.00848 | -0.0266 | 105.0236
7.5 | 0.9179 | 0.00906 | -0.0221 | 101.3135
8 | 0.9469 | 0.00974 | -0.0182 | 97.2177
8.5 | 0.9727 | 0.01063 | -0.0141 | 91.5052
9 | 0.9988 | 0.01161 | -0.0103 | 86.0293
9.5 | 1.0245 | 0.01272 | -0.0067 | 80.5425
10 | 1.0521 | 0.01383 | -0.0037 | 76.0738
10.5 | 1.082 | 0.01493 | -0.001 | 72.4715
11 | 1.1102 | 0.01616 | 0.0016 | 68.7005
11.5 | 1.1383 | 0.01743 | 0.0041 | 65.3069
12 | 1.169 | 0.01864 | 0.0061 | 62.7146
12.5 | 1.1968 | 0.02008 | 0.0083 | 59.6016
13 | 1.2244 | 0.02158 | 0.0103 | 56.7377
13.5 | 1.2542 | 0.02302 | 0.012 | 54.4831
14 | 1.283 | 0.02455 | 0.0136 | 52.2607
14.5 | 1.3078 | 0.0264 | 0.0154 | 49.5379
15 | 1.3348 | 0.02813 | 0.017 | 47.4511
15.5 | 1.3608 | 0.02992 | 0.0186 | 45.4813
16 | 1.3929 | 0.03186 | 0.0185 | 43.7194
16.5 | 1.4779 | 0.03467 | 0.0068 | 42.6276
17 | 1.5524 | 0.03781 | -0.0032 | 41.0579

## 117. Re 12M Mach 0.25 (1)
BIGFOIL.COM POLAR EXPORT
GA 40-220
GA 40-220 |  |  |  | Cl Max: | 1.592 | at alpha= | 14 | deg
JavaFoil+Calcfoil stall+Eppler ext transition |  |  |  | L/D Max: | 113.207 | at alpha= | 4.5 | deg
Re: | 12000000 |  |  | Cd Min: | 0.00451 | at alpha= | -0.5 | deg
Mach: | 0.25 |  |  | Cl=0 at alpha= | -1.6846 | deg
|  |  |  | @ Cl=0.1, Cd= | 0.0046761
|  |  |  | @ Cl=0.4, Cd= | 0.0049534
|  |  |  | @ Cl=0.6, Cd= | 0.005933
alpha (deg) | Cl | Cd | Cm | Cl/Cd
-17.5 | -0.616 | 0.12356 | 0.005 | -4.982
-17 | -0.661 | 0.11699 | 0.005 | -5.649
-16.5 | -0.716 | 0.09669 | 0.005 | -7.402
-16 | -0.813 | 0.04876 | 0.005 | -16.672
-15.5 | -0.855 | 0.04329 | 0.004 | -19.751
-15 | -0.912 | 0.03 | 0.003 | -30.411
-14.5 | -0.952 | 0.02414 | 0.002 | -39.431
-14 | -0.977 | 0.02168 | 0.001 | -45.074
-13.5 | -0.995 | 0.01969 | -0.001 | -50.559
-13 | -1.006 | 0.018 | -0.002 | -55.893
-12.5 | -1.01 | 0.0165 | -0.003 | -61.216
-12 | -1.006 | 0.01515 | -0.004 | -66.397
-11.5 | -0.996 | 0.01454 | -0.005 | -68.482
-11 | -0.979 | 0.01355 | -0.007 | -72.259
-10.5 | -0.956 | 0.01288 | -0.008 | -74.234
-10 | -0.927 | 0.01214 | -0.009 | -76.365
-9.5 | -0.894 | 0.01116 | -0.011 | -80.132
-9 | -0.855 | 0.01063 | -0.012 | -80.429
-8.5 | -0.812 | 0.01013 | -0.013 | -80.152
-8 | -0.765 | 0.00969 | -0.015 | -78.964
-7.5 | -0.715 | 0.00928 | -0.016 | -77.024
-7 | -0.662 | 0.00893 | -0.017 | -74.149
-6.5 | -0.606 | 0.00861 | -0.019 | -70.435
-6 | -0.547 | 0.00796 | -0.02 | -68.716
-5.5 | -0.487 | 0.00774 | -0.021 | -62.889
-5 | -0.425 | 0.00755 | -0.023 | -56.283
-4.5 | -0.362 | 0.00727 | -0.024 | -49.806
-4 | -0.299 | 0.00711 | -0.026 | -42.023
-3.5 | -0.235 | 0.00698 | -0.027 | -33.673
-3 | -0.171 | 0.00678 | -0.028 | -25.192
-2.5 | -0.106 | 0.00544 | -0.03 | -19.517
-2 | -0.041 | 0.00518 | -0.031 | -7.976
-1.5 | 0.024 | 0.00498 | -0.032 | 4.788
-1 | 0.089 | 0.00471 | -0.034 | 18.884
-0.5 | 0.154 | 0.00451 | -0.035 | 34.204
0 | 0.221 | 0.0047 | -0.037 | 47.047
0.5 | 0.287 | 0.00477 | -0.038 | 60.188
1 | 0.353 | 0.00491 | -0.039 | 71.9
1.5 | 0.418 | 0.00497 | -0.041 | 84.196
2 | 0.484 | 0.00496 | -0.042 | 97.713
2.5 | 0.55 | 0.00563 | -0.043 | 97.583
3 | 0.616 | 0.00603 | -0.045 | 102.106
3.5 | 0.681 | 0.00652 | -0.046 | 104.412
4 | 0.743 | 0.00703 | -0.048 | 105.677
4.5 | 0.808 | 0.00713 | -0.049 | 113.207
5 | 0.861 | 0.00829 | -0.05 | 103.907
5.5 | 0.919 | 0.00913 | -0.051 | 100.648
6 | 0.978 | 0.00983 | -0.052 | 99.435
6.5 | 1.037 | 0.01031 | -0.053 | 100.496
7 | 1.094 | 0.01059 | -0.054 | 103.266
7.5 | 1.149 | 0.01172 | -0.056 | 98.084
8 | 1.204 | 0.0123 | -0.057 | 97.88
8.5 | 1.256 | 0.01315 | -0.058 | 95.547
9 | 1.307 | 0.01346 | -0.059 | 97.141
9.5 | 1.356 | 0.0142 | -0.06 | 95.466
10 | 1.4 | 0.01501 | -0.062 | 93.264
10.5 | 1.44 | 0.01611 | -0.063 | 89.407
11 | 1.476 | 0.01675 | -0.064 | 88.167
11.5 | 1.509 | 0.01765 | -0.065 | 85.464
12 | 1.535 | 0.01957 | -0.066 | 78.425
12.5 | 1.558 | 0.0205 | -0.067 | 75.991
13 | 1.575 | 0.02193 | -0.068 | 71.806
13.5 | 1.586 | 0.02328 | -0.069 | 68.147
14 | 1.592 | 0.02458 | -0.07 | 64.764
14.5 | 1.591 | 0.02633 | -0.071 | 60.435
15 | 1.584 | 0.02788 | -0.072 | 56.834
15.5 | 1.571 | 0.02948 | -0.073 | 53.293
16 | 1.551 | 0.03165 | -0.074 | 49
16.5 | 1.525 | 0.03388 | -0.075 | 45.009
17 | 1.492 | 0.03636 | -0.076 | 41.032
17.5 | 1.452 | 0.03954 | -0.076 | 36.724
18 | 1.408 | 0.04211 | -0.077 | 33.444
18.5 | 1.358 | 0.0457 | -0.078 | 29.709
19 | 1.302 | 0.04973 | -0.078 | 26.178

## 118. Re 12M Mach 0.25 (2)
BIGFOIL.COM POLAR EXPORT
GA 40-220
GA 40-220 |  |  |  | Cl Max: | 1.5484 | at alpha= | 17 | deg
XFOIL ncrit=9 |  |  |  | L/D Max: | 138.122 | at alpha= | 3.5 | deg
Re: | 12000000 |  |  | Cd Min: | 0.05074 | at alpha= | -20 | deg
Mach: | 0.25 |  |  | Cl=0 at alpha= | -1.763 | deg
|  |  |  | @ Cl=0.1, Cd= | 0.003932
|  |  |  | @ Cl=0.4, Cd= | 0.003777
|  |  |  | @ Cl=0.6, Cd= | 0.0043773
alpha (deg) | Cl | Cd | Cm | Cl/Cd
-20 | -1.3786 | 0.05074 | -0.0959 | -27.1699
-19.5 | -1.3739 | 0.04584 | -0.096 | -29.9716
-19 | -1.3635 | 0.04172 | -0.0956 | -32.6822
-18.5 | -1.3494 | 0.03808 | -0.0946 | -35.4359
-18 | -1.3299 | 0.03497 | -0.0935 | -38.0297
-17.5 | -1.3108 | 0.03202 | -0.0919 | -40.9369
-17 | -1.2881 | 0.02943 | -0.0903 | -43.7683
-16.5 | -1.2659 | 0.02699 | -0.0882 | -46.9026
-16 | -1.2389 | 0.02491 | -0.0862 | -49.735
-15.5 | -1.2142 | 0.02288 | -0.0837 | -53.0682
-15 | -1.19 | 0.02091 | -0.0809 | -56.9106
-14.5 | -1.1624 | 0.01926 | -0.0781 | -60.3531
-14 | -1.1328 | 0.01779 | -0.0753 | -63.6762
-13.5 | -1.1013 | 0.01648 | -0.0725 | -66.8265
-13 | -1.0684 | 0.01533 | -0.0695 | -69.6934
-12.5 | -1.0331 | 0.0143 | -0.0667 | -72.2448
-12 | -0.998 | 0.01336 | -0.0638 | -74.7006
-11.5 | -0.9649 | 0.01241 | -0.0604 | -77.7518
-11 | -0.9291 | 0.01161 | -0.0572 | -80.0258
-10.5 | -0.8919 | 0.01094 | -0.0541 | -81.5265
-10 | -0.854 | 0.01035 | -0.0509 | -82.5121
-9.5 | -0.8154 | 0.00983 | -0.0476 | -82.9502
-9 | -0.7827 | 0.0093 | -0.0431 | -84.1613
-8.5 | -0.7481 | 0.00899 | -0.0386 | -83.2147
-8 | -0.6996 | 0.00866 | -0.0369 | -80.7852
-7.5 | -0.6478 | 0.00835 | -0.0357 | -77.5808
-7 | -0.5942 | 0.00808 | -0.035 | -73.5396
-6.5 | -0.5402 | 0.0078 | -0.0344 | -69.2564
-6 | -0.4846 | 0.00756 | -0.034 | -64.1005
-5.5 | -0.4274 | 0.00733 | -0.0341 | -58.3083
-5 | -0.3698 | 0.0071 | -0.0342 | -52.0845
-4.5 | -0.3116 | 0.00689 | -0.0345 | -45.225
-4 | -0.253 | 0.0067 | -0.0349 | -37.7612
-3.5 | -0.1942 | 0.00652 | -0.0353 | -29.7853
-3 | -0.1357 | 0.00629 | -0.0358 | -21.5739
-2.5 | -0.0801 | 0.00582 | -0.0358 | -13.7629
-2 | -0.0255 | 0.00526 | -0.0357 | -4.8479
-1.5 | 0.0283 | 0.0046 | -0.0356 | 6.1522
-1 | 0.0827 | 0.00396 | -0.0356 | 20.8838
0 | 0.2062 | 0.00376 | -0.0379 | 54.8404
0.5 | 0.2693 | 0.00372 | -0.0393 | 72.3925
1 | 0.3315 | 0.00375 | -0.0405 | 88.4
1.5 | 0.3946 | 0.00377 | -0.0419 | 104.6684
2 | 0.4563 | 0.00385 | -0.0431 | 118.5195
2.5 | 0.5159 | 0.00405 | -0.0438 | 127.3827
3 | 0.5763 | 0.00423 | -0.0447 | 136.2411
3.5 | 0.6326 | 0.00458 | -0.0449 | 138.1223
4.5 | 0.7237 | 0.00604 | -0.0415 | 119.8179
5 | 0.7639 | 0.00676 | -0.0387 | 113.003
5.5 | 0.8032 | 0.00734 | -0.0357 | 109.4278
6 | 0.8326 | 0.00781 | -0.0306 | 106.6069
6.5 | 0.8515 | 0.00845 | -0.0239 | 100.7692
7 | 0.8791 | 0.00917 | -0.0191 | 95.867
7.5 | 0.9089 | 0.00995 | -0.0151 | 91.3467
8 | 0.9392 | 0.01083 | -0.0114 | 86.7221
8.5 | 0.964 | 0.01201 | -0.0071 | 80.2664
9 | 0.9885 | 0.0133 | -0.0031 | 74.3233
9.5 | 1.0137 | 0.01469 | 0.0006 | 69.0061
10 | 1.0426 | 0.01598 | 0.0036 | 65.2441
10.5 | 1.0721 | 0.01734 | 0.0064 | 61.8281
11 | 1.1004 | 0.01882 | 0.0091 | 58.4697
11.5 | 1.1306 | 0.0203 | 0.0114 | 55.6946
12 | 1.1611 | 0.02182 | 0.0136 | 53.2126
12.5 | 1.1902 | 0.02348 | 0.0158 | 50.6899
13 | 1.2201 | 0.02518 | 0.0178 | 48.4551
13.5 | 1.2512 | 0.02684 | 0.0196 | 46.617
14 | 1.2785 | 0.02882 | 0.0215 | 44.3616
14.5 | 1.3047 | 0.03094 | 0.0233 | 42.1687
15 | 1.3348 | 0.03279 | 0.0249 | 40.7075
15.5 | 1.3598 | 0.03506 | 0.0266 | 38.7849
16 | 1.3915 | 0.03745 | 0.0267 | 37.1562
16.5 | 1.4749 | 0.04113 | 0.0155 | 35.8595
17 | 1.5484 | 0.04499 | 0.0061 | 34.4165

## 119. Re 12M Mach 0.50 (1)
BIGFOIL.COM POLAR EXPORT
GA 40-220
GA 40-220 |  |  |  | Cl Max: | 1.403 | at alpha= | 9.5 | deg
JavaFoil+Calcfoil stall+Eppler ext transition |  |  |  | L/D Max: | 101.622 | at alpha= | 3 | deg
Re: | 12000000 |  |  | Cd Min: | 0.00478 | at alpha= | -1 | deg
Mach: | 0.5 |  |  | Cl=0 at alpha= | -1.6849 | deg
|  |  |  | @ Cl=0.1, Cd= | 0.00478
|  |  |  | @ Cl=0.4, Cd= | 0.0052405
|  |  |  | @ Cl=0.6, Cd= | 0.0060241
alpha (deg) | Cl | Cd | Cm | Cl/Cd
-20 | -1.062 | 0.16845 | 0.01 | -6.306
-19.5 | -1.032 | 0.16519 | 0.009 | -6.247
-19 | -1.004 | 0.15223 | 0.008 | -6.593
-18.5 | -0.979 | 0.14725 | 0.008 | -6.652
-18 | -0.965 | 0.12417 | 0.008 | -7.768
-17.5 | -0.941 | 0.11338 | 0.007 | -8.3
-17 | -0.908 | 0.11171 | 0.006 | -8.127
-16.5 | -0.873 | 0.11153 | 0.005 | -7.828
-16 | -0.846 | 0.10351 | 0.004 | -8.171
-15.5 | -0.807 | 0.10626 | 0.003 | -7.597
-15 | -0.775 | 0.1046 | 0.002 | -7.407
-14.5 | -0.744 | 0.10289 | 0.001 | -7.227
-14 | -0.717 | 0.10157 | 0 | -7.055
-13.5 | -0.692 | 0.09052 | 0 | -7.642
-13 | -0.661 | 0.08742 | -0.001 | -7.558
-12.5 | -0.632 | 0.08203 | -0.002 | -7.7
-12 | -0.597 | 0.08979 | -0.002 | -6.653
-11.5 | -0.674 | 0.02065 | -0.006 | -32.627
-11 | -0.644 | 0.0185 | -0.007 | -34.783
-10.5 | -0.512 | 0.06968 | -0.004 | -7.344
-10 | -0.577 | 0.01697 | -0.01 | -33.978
-9.5 | -0.545 | 0.01524 | -0.012 | -35.787
-9 | -0.509 | 0.01561 | -0.013 | -32.614
-8.5 | -0.664 | 0.0145 | -0.015 | -45.823
-8 | -0.738 | 0.01292 | -0.016 | -57.104
-7.5 | -0.731 | 0.0115 | -0.018 | -63.565
-7 | -0.697 | 0.01085 | -0.019 | -64.289
-6.5 | -0.65 | 0.01025 | -0.021 | -63.408
-6 | -0.593 | 0.00969 | -0.022 | -61.224
-5.5 | -0.532 | 0.00926 | -0.024 | -57.457
-5 | -0.468 | 0.00881 | -0.025 | -53.084
-4.5 | -0.401 | 0.00846 | -0.027 | -47.348
-4 | -0.332 | 0.00814 | -0.028 | -40.82
-3.5 | -0.262 | 0.00757 | -0.03 | -34.605
-3 | -0.19 | 0.00743 | -0.032 | -25.645
-2.5 | -0.119 | 0.00582 | -0.033 | -20.372
-2 | -0.046 | 0.00553 | -0.035 | -8.352
-1.5 | 0.027 | 0.00532 | -0.036 | 5.009
-1 | 0.1 | 0.00478 | -0.038 | 20.808
-0.5 | 0.172 | 0.00481 | -0.039 | 35.84
0 | 0.247 | 0.00498 | -0.041 | 49.679
0.5 | 0.321 | 0.00516 | -0.042 | 62.17
1 | 0.394 | 0.00523 | -0.044 | 75.355
1.5 | 0.468 | 0.00536 | -0.046 | 87.369
2 | 0.541 | 0.00545 | -0.047 | 99.336
2.5 | 0.615 | 0.00617 | -0.049 | 99.575
3 | 0.681 | 0.0067 | -0.05 | 101.622
3.5 | 0.749 | 0.00762 | -0.051 | 98.256
4 | 0.812 | 0.00833 | -0.052 | 97.456
4.5 | 0.88 | 0.00915 | -0.053 | 96.194
5 | 0.946 | 0.01063 | -0.055 | 88.959
5.5 | 1.011 | 0.01135 | -0.056 | 89.141
6 | 1.076 | 0.01208 | -0.057 | 89.062
6.5 | 1.138 | 0.01287 | -0.059 | 88.378
7 | 1.195 | 0.01446 | -0.06 | 82.634
7.5 | 1.25 | 0.01513 | -0.061 | 82.599
8 | 1.3 | 0.01636 | -0.063 | 79.467
8.5 | 1.344 | 0.01746 | -0.064 | 76.99
9 | 1.379 | 0.01855 | -0.065 | 74.375
9.5 | 1.403 | 0.01988 | -0.067 | 70.554
10 | 1.4 | 0.02144 | -0.068 | 65.277
10.5 | 1.346 | 0.02473 | -0.069 | 54.425
11 | 1.082 | 0.02761 | -0.07 | 39.204
11.5 | 0.896 | 0.03185 | -0.071 | 28.137
12 | 0.922 | 0.03568 | -0.071 | 25.852
12.5 | 0.961 | 0.03413 | -0.073 | 28.142
13 | 0.988 | 0.0384 | -0.074 | 25.732
13.5 | 1.013 | 0.04373 | -0.074 | 23.176
14 | 0.923 | 0.10519 | -0.052 | 8.775
14.5 | 1.07 | 0.0492 | -0.076 | 21.741

## 120. Re 12M Mach 0.50 (2)
BIGFOIL.COM POLAR EXPORT
GA 40-220
GA 40-220 |  |  |  | Cl Max: | 1.3652 | at alpha= | 16 | deg
XFOIL ncrit=9 |  |  |  | L/D Max: | 159.177 | at alpha= | 3.5 | deg
Re: | 12000000 |  |  | Cd Min: | 0.15443 | at alpha= | 20 | deg
Mach: | 0.5 |  |  | Cl=0 at alpha= | -1.8192 | deg
|  |  |  | @ Cl=0.1, Cd= | 0.0041039
|  |  |  | @ Cl=0.4, Cd= | 0.00392
|  |  |  | @ Cl=0.6, Cd= | 0.0040859
alpha (deg) | Cl | Cd | Cm | Cl/Cd
-15 | -0.5587 | 0.09925 | -0.0888 | -5.6292
-14.5 | -0.5742 | 0.08716 | -0.097 | -6.5879
-14 | -0.5918 | 0.07575 | -0.1047 | -7.8125
-13 | -0.6476 | 0.05445 | -0.1162 | -11.8935
-12.5 | -0.6804 | 0.04541 | -0.1185 | -14.9835
-12 | -0.7109 | 0.0377 | -0.1182 | -18.8568
-11.5 | -0.7468 | 0.03063 | -0.1152 | -24.3813
-11 | -0.7737 | 0.02499 | -0.1099 | -30.9604
-10.5 | -0.7807 | 0.02102 | -0.1037 | -37.1408
-10 | -0.7821 | 0.01773 | -0.0966 | -44.1117
-9.5 | -0.767 | 0.01533 | -0.0901 | -50.0326
-9 | -0.7372 | 0.0136 | -0.0844 | -54.2059
-8.5 | -0.6968 | 0.01237 | -0.0796 | -56.3298
-8 | -0.6581 | 0.01123 | -0.0746 | -58.602
-7.5 | -0.6144 | 0.01036 | -0.0702 | -59.305
-7 | -0.5695 | 0.00961 | -0.0659 | -59.2612
-6.5 | -0.5241 | 0.00897 | -0.0616 | -58.4281
-6 | -0.4829 | 0.00838 | -0.0565 | -57.6253
-5.5 | -0.4447 | 0.00805 | -0.0505 | -55.2422
-5 | -0.388 | 0.00775 | -0.0481 | -50.0645
-4.5 | -0.3277 | 0.00748 | -0.0465 | -43.8102
-4 | -0.2649 | 0.00721 | -0.0455 | -36.7406
-3.5 | -0.2003 | 0.00696 | -0.045 | -28.7787
-3 | -0.1349 | 0.00672 | -0.0448 | -20.0744
-2.5 | -0.0721 | 0.00639 | -0.0443 | -11.2833
-2 | -0.0196 | 0.00558 | -0.0423 | -3.5125
-1.5 | 0.0346 | 0.00471 | -0.0408 | 7.3461
-1 | 0.0971 | 0.00411 | -0.0407 | 23.6253
-0.5 | 0.168 | 0.00396 | -0.0419 | 42.4242
0 | 0.2404 | 0.00389 | -0.0434 | 61.7995
0.5 | 0.3129 | 0.00387 | -0.0449 | 80.8527
1 | 0.3855 | 0.00392 | -0.0464 | 98.3418
1.5 | 0.4583 | 0.00392 | -0.0479 | 116.9133
2 | 0.5311 | 0.00398 | -0.0494 | 133.4422
2.5 | 0.6027 | 0.00409 | -0.0505 | 147.3594
3 | 0.6694 | 0.00434 | -0.0507 | 154.2396
3.5 | 0.7354 | 0.00462 | -0.0507 | 159.1775
4 | 0.7904 | 0.00519 | -0.0487 | 152.2929
4.5 | 0.8214 | 0.00613 | -0.0424 | 133.9967
5 | 0.8045 | 0.00733 | -0.0274 | 109.7544
5.5 | 0.8061 | 0.00886 | -0.0172 | 90.9819
6 | 0.8068 | 0.01087 | -0.0081 | 74.2226
6.5 | 0.8237 | 0.01273 | -0.0017 | 64.7054
7 | 0.8469 | 0.01454 | 0.0035 | 58.2462
7.5 | 0.873 | 0.01631 | 0.0081 | 53.5254
8 | 0.8995 | 0.01822 | 0.0125 | 49.3688
8.5 | 0.9245 | 0.0203 | 0.0168 | 45.5419
9 | 0.9444 | 0.02279 | 0.0212 | 41.4392
9.5 | 0.9711 | 0.02506 | 0.0249 | 38.751
10 | 1.005 | 0.02716 | 0.0278 | 37.0029
10.5 | 1.0388 | 0.02935 | 0.0307 | 35.3935
11 | 1.0735 | 0.03163 | 0.0334 | 33.9393
11.5 | 1.1108 | 0.03382 | 0.0359 | 32.8445
12 | 1.1431 | 0.03645 | 0.0385 | 31.3608
12.5 | 1.1794 | 0.03894 | 0.0409 | 30.2876
13 | 1.2142 | 0.04164 | 0.0433 | 29.1595
13.5 | 1.2463 | 0.04466 | 0.0456 | 27.9064
14 | 1.2784 | 0.04779 | 0.0479 | 26.7504
14.5 | 1.3087 | 0.05125 | 0.05 | 25.5356
15 | 1.3351 | 0.05515 | 0.052 | 24.2085
15.5 | 1.3557 | 0.05968 | 0.0538 | 22.7162
16 | 1.3652 | 0.06521 | 0.0553 | 20.9354
16.5 | 1.3591 | 0.07206 | 0.0562 | 18.8607
17 | 1.3409 | 0.08317 | 0.0507 | 16.1224
17.5 | 1.328 | 0.09612 | 0.041 | 13.8161
18 | 1.3095 | 0.10943 | 0.0314 | 11.9666
18.5 | 1.2875 | 0.12397 | 0.0198 | 10.3856
19.5 | 1.2181 | 0.14492 | 0.0126 | 8.4053
20 | 1.187 | 0.15443 | 0.0097 | 7.6863

## 121. Re 14M Mach 0.00 (1)
BIGFOIL.COM POLAR EXPORT
GA 40-220
GA 40-220 |  |  |  | Cl Max: | 1.692 | at alpha= | 16.5 | deg
JavaFoil+Calcfoil stall+Eppler ext transition |  |  |  | L/D Max: | 109.774 | at alpha= | 4.5 | deg
Re: | 14000000 |  |  | Cd Min: | 0.0045 | at alpha= | -0.5 | deg
Mach: | 0 |  |  | Cl=0 at alpha= | -1.6825 | deg
|  |  |  | @ Cl=0.1, Cd= | 0.0047722
|  |  |  | @ Cl=0.4, Cd= | 0.00488
|  |  |  | @ Cl=0.6, Cd= | 0.0061569
alpha (deg) | Cl | Cd | Cm | Cl/Cd
-20 | -0.973 | 0.06536 | 0.012 | -14.892
-19.5 | -1.005 | 0.05347 | 0.012 | -18.79
-19 | -1.031 | 0.04545 | 0.011 | -22.688
-18.5 | -1.055 | 0.03895 | 0.01 | -27.097
-18 | -1.075 | 0.03444 | 0.009 | -31.221
-17.5 | -1.093 | 0.031 | 0.008 | -35.248
-17 | -1.107 | 0.0277 | 0.007 | -39.962
-16.5 | -1.12 | 0.02477 | 0.006 | -45.234
-16 | -1.129 | 0.02255 | 0.005 | -50.055
-15.5 | -1.134 | 0.02038 | 0.004 | -55.639
-15 | -1.134 | 0.0194 | 0.003 | -58.44
-14.5 | -1.13 | 0.01826 | 0.002 | -61.904
-14 | -1.124 | 0.01708 | 0.001 | -65.808
-13.5 | -1.113 | 0.016 | -0.001 | -69.591
-13 | -1.099 | 0.01475 | -0.002 | -74.511
-12.5 | -1.081 | 0.01408 | -0.003 | -76.781
-12 | -1.059 | 0.01332 | -0.004 | -79.496
-11.5 | -1.033 | 0.01261 | -0.005 | -81.865
-11 | -1.003 | 0.01196 | -0.007 | -83.868
-10.5 | -0.97 | 0.0111 | -0.008 | -87.382
-10 | -0.932 | 0.0106 | -0.009 | -87.94
-9.5 | -0.892 | 0.0101 | -0.01 | -88.338
-9 | -0.848 | 0.00972 | -0.012 | -87.313
-8.5 | -0.802 | 0.00936 | -0.013 | -85.708
-8 | -0.753 | 0.00892 | -0.014 | -84.45
-7.5 | -0.701 | 0.00832 | -0.016 | -84.278
-7 | -0.647 | 0.00804 | -0.017 | -80.456
-6.5 | -0.59 | 0.00782 | -0.018 | -75.508
-6 | -0.532 | 0.00756 | -0.019 | -70.367
-5.5 | -0.472 | 0.00736 | -0.021 | -64.159
-5 | -0.412 | 0.00717 | -0.022 | -57.472
-4.5 | -0.351 | 0.00687 | -0.023 | -51.149
-4 | -0.29 | 0.00691 | -0.025 | -41.936
-3.5 | -0.228 | 0.0067 | -0.026 | -34.013
-3 | -0.165 | 0.00655 | -0.027 | -25.253
-2.5 | -0.103 | 0.00546 | -0.029 | -18.84
-2 | -0.04 | 0.00522 | -0.03 | -7.668
-1.5 | 0.023 | 0.00502 | -0.031 | 4.601
-1 | 0.086 | 0.00485 | -0.033 | 17.784
-0.5 | 0.149 | 0.0045 | -0.034 | 33.218
0 | 0.214 | 0.0047 | -0.035 | 45.581
0.5 | 0.278 | 0.00471 | -0.037 | 58.948
1 | 0.342 | 0.00488 | -0.038 | 70.057
1.5 | 0.405 | 0.00488 | -0.039 | 82.993
2 | 0.469 | 0.00546 | -0.041 | 85.862
2.5 | 0.532 | 0.00564 | -0.042 | 94.331
3 | 0.596 | 0.00613 | -0.043 | 97.297
3.5 | 0.66 | 0.00656 | -0.045 | 100.47
4 | 0.72 | 0.00662 | -0.046 | 108.787
4.5 | 0.782 | 0.00713 | -0.047 | 109.774
5 | 0.845 | 0.00786 | -0.049 | 107.496
5.5 | 0.897 | 0.00854 | -0.05 | 104.969
6 | 0.954 | 0.00899 | -0.051 | 106.211
6.5 | 1.011 | 0.00948 | -0.052 | 106.725
7 | 1.067 | 0.00993 | -0.053 | 107.483
7.5 | 1.12 | 0.01096 | -0.054 | 102.24
8 | 1.174 | 0.01143 | -0.055 | 102.765
8.5 | 1.227 | 0.01165 | -0.056 | 105.382
9 | 1.279 | 0.0122 | -0.058 | 104.819
9.5 | 1.328 | 0.01307 | -0.059 | 101.602
10 | 1.375 | 0.01345 | -0.06 | 102.205
10.5 | 1.419 | 0.01412 | -0.061 | 100.466
11 | 1.46 | 0.01482 | -0.062 | 98.527
11.5 | 1.498 | 0.01583 | -0.063 | 94.646
12 | 1.533 | 0.01641 | -0.064 | 93.42
12.5 | 1.564 | 0.01803 | -0.065 | 86.73
13 | 1.592 | 0.01879 | -0.066 | 84.732
13.5 | 1.617 | 0.01981 | -0.067 | 81.653
14 | 1.639 | 0.02082 | -0.068 | 78.7
14.5 | 1.657 | 0.02216 | -0.069 | 74.749
15 | 1.671 | 0.02341 | -0.07 | 71.378
15.5 | 1.681 | 0.02469 | -0.071 | 68.11
16 | 1.688 | 0.02604 | -0.072 | 64.833
16.5 | 1.692 | 0.02746 | -0.073 | 61.6
17 | 1.691 | 0.02923 | -0.074 | 57.861
17.5 | 1.688 | 0.03082 | -0.075 | 54.761
18 | 1.68 | 0.03291 | -0.076 | 51.063
18.5 | 1.67 | 0.03525 | -0.076 | 47.371
19 | 1.657 | 0.03729 | -0.077 | 44.424
19.5 | 1.641 | 0.03981 | -0.078 | 41.216
20 | 1.623 | 0.04173 | -0.079 | 38.9

## 122. Re 14M Mach 0.00 (2)
BIGFOIL.COM POLAR EXPORT
GA 40-220
GA 40-220 |  |  |  | Cl Max: | 1.6026 | at alpha= | 17.5 | deg
XFOIL ncrit=9 |  |  |  | L/D Max: | 126.164 | at alpha= | 3.5 | deg
Re: | 14000000 |  |  | Cd Min: | 0.03766 | at alpha= | 17.5 | deg
Mach: | 0 |  |  | Cl=0 at alpha= | -1.7711 | deg
|  |  |  | @ Cl=0.1, Cd= | 0.0039203
|  |  |  | @ Cl=0.4, Cd= | 0.0037446
|  |  |  | @ Cl=0.6, Cd= | 0.0047569
alpha (deg) | Cl | Cd | Cm | Cl/Cd
-19.5 | -1.432 | 0.03105 | -0.0777 | -46.1192
-19 | -1.4093 | 0.02894 | -0.0768 | -48.6973
-18.5 | -1.3873 | 0.02689 | -0.0755 | -51.5917
-18 | -1.3633 | 0.02502 | -0.0742 | -54.4884
-17.5 | -1.3398 | 0.02321 | -0.0726 | -57.7251
-17 | -1.3159 | 0.02152 | -0.0708 | -61.1478
-16.5 | -1.2917 | 0.01993 | -0.0687 | -64.8118
-16 | -1.2645 | 0.01857 | -0.0668 | -68.0937
-15.5 | -1.2377 | 0.01728 | -0.0645 | -71.6262
-15 | -1.2092 | 0.0161 | -0.0622 | -75.1056
-14.5 | -1.178 | 0.01511 | -0.06 | -77.9616
-14 | -1.1461 | 0.01418 | -0.0578 | -80.8251
-13.5 | -1.113 | 0.01336 | -0.0555 | -83.3084
-13 | -1.0799 | 0.01258 | -0.0531 | -85.8426
-12.5 | -1.0476 | 0.01182 | -0.0503 | -88.6294
-12 | -1.0141 | 0.01117 | -0.0476 | -90.7878
-11.5 | -0.9808 | 0.01056 | -0.0446 | -92.8788
-11 | -0.9457 | 0.01007 | -0.0417 | -93.9126
-10.5 | -0.9131 | 0.00963 | -0.038 | -94.8183
-10 | -0.881 | 0.00933 | -0.034 | -94.4266
-9.5 | -0.8361 | 0.00901 | -0.0324 | -92.7969
-9 | -0.7894 | 0.00867 | -0.0313 | -91.0496
-8.5 | -0.7403 | 0.00838 | -0.0305 | -88.3413
-8 | -0.6889 | 0.00812 | -0.0301 | -84.8399
-7.5 | -0.6361 | 0.00787 | -0.03 | -80.8259
-7 | -0.5828 | 0.00763 | -0.03 | -76.3827
-6.5 | -0.5289 | 0.0074 | -0.03 | -71.473
-6 | -0.4741 | 0.00719 | -0.0303 | -65.9388
-5.5 | -0.4181 | 0.00699 | -0.0307 | -59.814
-5 | -0.362 | 0.00678 | -0.0312 | -53.3923
-4.5 | -0.3053 | 0.0066 | -0.0318 | -46.2576
-4 | -0.2485 | 0.00643 | -0.0324 | -38.647
-3.5 | -0.1914 | 0.00626 | -0.0331 | -30.5751
-3 | -0.1345 | 0.00604 | -0.0337 | -22.2682
-2.5 | -0.0789 | 0.00569 | -0.0341 | -13.8664
-2 | -0.025 | 0.00519 | -0.0343 | -4.817
-1.5 | 0.0296 | 0.00472 | -0.0347 | 6.2712
-1 | 0.0809 | 0.004 | -0.0346 | 20.225
-0.5 | 0.1384 | 0.00376 | -0.0354 | 36.8085
0 | 0.1981 | 0.00364 | -0.0366 | 54.4231
0.5 | 0.2579 | 0.00365 | -0.0378 | 70.6575
1 | 0.3184 | 0.00365 | -0.0391 | 87.2329
1.5 | 0.3779 | 0.00368 | -0.0403 | 102.6902
2 | 0.4361 | 0.00385 | -0.0412 | 113.2727
2.5 | 0.492 | 0.00411 | -0.0418 | 119.708
3 | 0.5481 | 0.00438 | -0.0424 | 125.137
3.5 | 0.6018 | 0.00477 | -0.0426 | 126.1635
4 | 0.6522 | 0.00526 | -0.0422 | 123.9924
4.5 | 0.6935 | 0.00611 | -0.0402 | 113.5025
5 | 0.7394 | 0.00664 | -0.039 | 111.3554
5.5 | 0.7859 | 0.00705 | -0.0379 | 111.4752
6 | 0.8301 | 0.00748 | -0.0363 | 110.9759
6.5 | 0.8718 | 0.00788 | -0.0343 | 110.6345
7 | 0.8995 | 0.00823 | -0.0294 | 109.2953
7.5 | 0.9254 | 0.00878 | -0.0245 | 105.3986
8 | 0.9537 | 0.00939 | -0.0204 | 101.5655
8.5 | 0.9793 | 0.01021 | -0.0162 | 95.9158
9 | 1.0074 | 0.01105 | -0.0126 | 91.1674
9.5 | 1.0342 | 0.01205 | -0.0092 | 85.8257
10 | 1.0639 | 0.01301 | -0.0063 | 81.7756
10.5 | 1.0934 | 0.01406 | -0.0036 | 77.7667
11 | 1.1222 | 0.01518 | -0.001 | 73.9262
11.5 | 1.1518 | 0.01634 | 0.0013 | 70.4896
12 | 1.18 | 0.01758 | 0.0036 | 67.1217
12.5 | 1.2091 | 0.01885 | 0.0057 | 64.1432
13 | 1.2392 | 0.02014 | 0.0075 | 61.5293
13.5 | 1.2673 | 0.0216 | 0.0094 | 58.6713
14 | 1.2949 | 0.02312 | 0.0112 | 56.0078
14.5 | 1.3215 | 0.02475 | 0.0129 | 53.3939
15 | 1.3474 | 0.02649 | 0.0145 | 50.8645
15.5 | 1.3767 | 0.02802 | 0.0157 | 49.1328
16 | 1.3988 | 0.02997 | 0.0175 | 46.6733
16.5 | 1.4457 | 0.03203 | 0.0141 | 45.1358
17 | 1.5292 | 0.03502 | 0.0022 | 43.6665
17.5 | 1.6026 | 0.03766 | -0.007 | 42.5544

## 123. Re 14M Mach 0.10 (1)
BIGFOIL.COM POLAR EXPORT
GA 40-220
GA 40-220 |  |  |  | Cl Max: | 1.674 | at alpha= | 16 | deg
JavaFoil+Calcfoil stall+Eppler ext transition |  |  |  | L/D Max: | 109.594 | at alpha= | 4.5 | deg
Re: | 14000000 |  |  | Cd Min: | 0.00453 | at alpha= | -0.5 | deg
Mach: | 0.1 |  |  | Cl=0 at alpha= | -1.6825 | deg
|  |  |  | @ Cl=0.1, Cd= | 0.0048157
|  |  |  | @ Cl=0.4, Cd= | 0.0048789
|  |  |  | @ Cl=0.6, Cd= | 0.0061559
alpha (deg) | Cl | Cd | Cm | Cl/Cd
-20 | -0.875 | 0.10303 | 0.011 | -8.489
-19.5 | -0.926 | 0.07279 | 0.011 | -12.717
-19 | -0.967 | 0.05489 | 0.011 | -17.613
-18.5 | -0.998 | 0.04516 | 0.01 | -22.107
-18 | -1.026 | 0.03792 | 0.009 | -27.069
-17.5 | -1.049 | 0.0335 | 0.008 | -31.312
-17 | -1.068 | 0.02957 | 0.007 | -36.124
-16.5 | -1.085 | 0.02669 | 0.006 | -40.642
-16 | -1.099 | 0.02356 | 0.005 | -46.655
-15.5 | -1.108 | 0.02133 | 0.004 | -51.931
-15 | -1.112 | 0.01999 | 0.003 | -55.636
-14.5 | -1.112 | 0.01877 | 0.002 | -59.264
-14 | -1.109 | 0.01751 | 0.001 | -63.337
-13.5 | -1.101 | 0.01633 | -0.001 | -67.466
-13 | -1.09 | 0.01505 | -0.002 | -72.439
-12.5 | -1.074 | 0.01432 | -0.003 | -75.03
-12 | -1.054 | 0.01356 | -0.004 | -77.74
-11.5 | -1.029 | 0.01283 | -0.005 | -80.259
-11 | -1.001 | 0.01212 | -0.007 | -82.561
-10.5 | -0.968 | 0.01164 | -0.008 | -83.187
-10 | -0.933 | 0.01073 | -0.009 | -86.962
-9.5 | -0.893 | 0.01022 | -0.01 | -87.364
-9 | -0.85 | 0.00977 | -0.012 | -87.035
-8.5 | -0.804 | 0.00941 | -0.013 | -85.459
-8 | -0.755 | 0.009 | -0.014 | -83.916
-7.5 | -0.704 | 0.00867 | -0.016 | -81.206
-7 | -0.649 | 0.00812 | -0.017 | -79.962
-6.5 | -0.593 | 0.00781 | -0.018 | -75.851
-6 | -0.534 | 0.00764 | -0.02 | -69.966
-5.5 | -0.475 | 0.0074 | -0.021 | -64.162
-5 | -0.414 | 0.00724 | -0.022 | -57.205
-4.5 | -0.353 | 0.007 | -0.024 | -50.437
-4 | -0.291 | 0.00686 | -0.025 | -42.465
-3.5 | -0.229 | 0.00673 | -0.026 | -34.018
-3 | -0.166 | 0.00653 | -0.028 | -25.472
-2.5 | -0.103 | 0.00544 | -0.029 | -19.011
-2 | -0.04 | 0.0052 | -0.03 | -7.744
-1.5 | 0.023 | 0.00499 | -0.032 | 4.649
-1 | 0.087 | 0.00489 | -0.033 | 17.703
-0.5 | 0.15 | 0.00453 | -0.034 | 33.162
0 | 0.215 | 0.00469 | -0.036 | 45.944
0.5 | 0.279 | 0.0047 | -0.037 | 59.39
1 | 0.343 | 0.00487 | -0.038 | 70.541
1.5 | 0.407 | 0.00488 | -0.04 | 83.533
2 | 0.471 | 0.0055 | -0.041 | 85.603
2.5 | 0.535 | 0.00564 | -0.042 | 94.807
3 | 0.599 | 0.00615 | -0.044 | 97.408
3.5 | 0.663 | 0.00653 | -0.045 | 101.511
4 | 0.723 | 0.00662 | -0.046 | 109.267
4.5 | 0.786 | 0.00717 | -0.048 | 109.594
5 | 0.849 | 0.00823 | -0.049 | 103.106
5.5 | 0.9 | 0.00862 | -0.05 | 104.423
6 | 0.958 | 0.00904 | -0.051 | 106.038
6.5 | 1.015 | 0.00959 | -0.052 | 105.833
7 | 1.071 | 0.01005 | -0.053 | 106.526
7.5 | 1.125 | 0.01104 | -0.054 | 101.87
8 | 1.179 | 0.01153 | -0.056 | 102.242
8.5 | 1.232 | 0.01179 | -0.057 | 104.537
9 | 1.283 | 0.01233 | -0.058 | 104.099
9.5 | 1.333 | 0.01324 | -0.059 | 100.689
10 | 1.379 | 0.01361 | -0.06 | 101.338
10.5 | 1.423 | 0.0143 | -0.061 | 99.514
11 | 1.463 | 0.01503 | -0.062 | 97.361
11.5 | 1.501 | 0.01608 | -0.063 | 93.351
12 | 1.535 | 0.01667 | -0.065 | 92.091
12.5 | 1.565 | 0.01834 | -0.066 | 85.333
13 | 1.592 | 0.01911 | -0.067 | 83.302
13.5 | 1.615 | 0.02036 | -0.068 | 79.334
14 | 1.635 | 0.02121 | -0.069 | 77.092
14.5 | 1.651 | 0.0226 | -0.07 | 73.052
15 | 1.663 | 0.0239 | -0.071 | 69.563
15.5 | 1.671 | 0.02507 | -0.072 | 66.649
16 | 1.674 | 0.02656 | -0.073 | 63.036
16.5 | 1.674 | 0.02822 | -0.073 | 59.329
17 | 1.67 | 0.02998 | -0.074 | 55.711
17.5 | 1.663 | 0.03164 | -0.075 | 52.565
18 | 1.652 | 0.03369 | -0.076 | 49.043
18.5 | 1.637 | 0.03617 | -0.077 | 45.263
19 | 1.62 | 0.03853 | -0.078 | 42.042
19.5 | 1.6 | 0.0412 | -0.078 | 38.823
20 | 1.578 | 0.04349 | -0.079 | 36.273

## 124. Re 14M Mach 0.10 (2)
BIGFOIL.COM POLAR EXPORT
GA 40-220
GA 40-220 |  |  |  | Cl Max: | 1.6011 | at alpha= | 17.5 | deg
XFOIL ncrit=9 |  |  |  | L/D Max: | 127.29 | at alpha= | 3.5 | deg
Re: | 14000000 |  |  | Cd Min: | 0.03925 | at alpha= | 17.5 | deg
Mach: | 0.1 |  |  | Cl=0 at alpha= | -1.7729 | deg
|  |  |  | @ Cl=0.1, Cd= | 0.0039162
|  |  |  | @ Cl=0.4, Cd= | 0.0037332
|  |  |  | @ Cl=0.6, Cd= | 0.0047174
alpha (deg) | Cl | Cd | Cm | Cl/Cd
-20 | -1.4471 | 0.03536 | -0.0817 | -40.9248
-19.5 | -1.4292 | 0.03269 | -0.0808 | -43.7198
-19 | -1.4088 | 0.03028 | -0.0798 | -46.5258
-18.5 | -1.3881 | 0.02801 | -0.0785 | -49.5573
-18 | -1.3643 | 0.02602 | -0.0771 | -52.4327
-17.5 | -1.3396 | 0.02417 | -0.0756 | -55.4241
-17 | -1.313 | 0.02254 | -0.0739 | -58.252
-16.5 | -1.2885 | 0.02085 | -0.0719 | -61.7986
-16 | -1.2618 | 0.01938 | -0.0699 | -65.1084
-15.5 | -1.2354 | 0.01798 | -0.0675 | -68.7097
-15 | -1.2091 | 0.01664 | -0.065 | -72.6623
-14.5 | -1.1787 | 0.01555 | -0.0626 | -75.8006
-14 | -1.1473 | 0.01454 | -0.0603 | -78.9065
-13.5 | -1.1141 | 0.01367 | -0.0579 | -81.4996
-13 | -1.0803 | 0.01288 | -0.0554 | -83.8742
-12.5 | -1.0472 | 0.01209 | -0.0527 | -86.617
-12 | -1.0134 | 0.01141 | -0.0499 | -88.8168
-11.5 | -0.9798 | 0.01075 | -0.0469 | -91.1442
-11 | -0.9446 | 0.01022 | -0.0439 | -92.4266
-10.5 | -0.9105 | 0.00975 | -0.0406 | -93.3846
-10 | -0.8783 | 0.00936 | -0.0365 | -93.8355
-9.5 | -0.8381 | 0.00908 | -0.0338 | -92.3018
-9 | -0.792 | 0.00874 | -0.0324 | -90.6178
-8.5 | -0.7432 | 0.00844 | -0.0314 | -88.0569
-8 | -0.6919 | 0.00816 | -0.0309 | -84.7917
-7.5 | -0.639 | 0.0079 | -0.0307 | -80.8861
-7 | -0.5854 | 0.00767 | -0.0306 | -76.3233
-6.5 | -0.5314 | 0.00743 | -0.0306 | -71.5209
-6 | -0.4763 | 0.00721 | -0.0308 | -66.061
-5.5 | -0.42 | 0.00701 | -0.0312 | -59.9144
-5 | -0.3636 | 0.0068 | -0.0316 | -53.4706
-4.5 | -0.3066 | 0.00662 | -0.0321 | -46.3142
-4 | -0.2495 | 0.00645 | -0.0327 | -38.6822
-3.5 | -0.192 | 0.00628 | -0.0334 | -30.5732
-3 | -0.1347 | 0.00606 | -0.034 | -22.2277
-2.5 | -0.0789 | 0.00571 | -0.0344 | -13.8179
-2 | -0.0248 | 0.0052 | -0.0346 | -4.7692
-1.5 | 0.0298 | 0.00472 | -0.0349 | 6.3136
-1 | 0.0814 | 0.00399 | -0.0348 | 20.401
-0.5 | 0.1394 | 0.00376 | -0.0356 | 37.0745
0 | 0.1995 | 0.00364 | -0.0368 | 54.8077
0.5 | 0.2597 | 0.00365 | -0.0381 | 71.1507
1 | 0.3205 | 0.00366 | -0.0394 | 87.5683
1.5 | 0.3805 | 0.00368 | -0.0406 | 103.3967
2 | 0.4392 | 0.00384 | -0.0415 | 114.375
2.5 | 0.4954 | 0.00411 | -0.0421 | 120.5353
3 | 0.5519 | 0.00437 | -0.0427 | 126.2929
3.5 | 0.6059 | 0.00476 | -0.0429 | 127.2899
4 | 0.6561 | 0.00527 | -0.0424 | 124.4972
4.5 | 0.6974 | 0.00612 | -0.0403 | 113.9542
5 | 0.7429 | 0.00667 | -0.039 | 111.3793
5.5 | 0.7891 | 0.00709 | -0.0377 | 111.2976
6 | 0.8326 | 0.00752 | -0.0359 | 110.7181
6.5 | 0.8728 | 0.00793 | -0.0335 | 110.0631
7 | 0.8962 | 0.00832 | -0.0276 | 107.7163
7.5 | 0.9231 | 0.00891 | -0.023 | 103.6027
8 | 0.9524 | 0.00954 | -0.019 | 99.8323
8.5 | 0.9778 | 0.01042 | -0.0148 | 93.8388
9 | 1.0059 | 0.0113 | -0.0113 | 89.0177
9.5 | 1.0317 | 0.01238 | -0.0076 | 83.336
10 | 1.0615 | 0.01339 | -0.0048 | 79.2756
10.5 | 1.0908 | 0.01449 | -0.0021 | 75.2795
11 | 1.1202 | 0.01564 | 0.0005 | 71.624
11.5 | 1.1517 | 0.01675 | 0.0026 | 68.7582
12 | 1.1792 | 0.01807 | 0.0051 | 65.2573
12.5 | 1.2071 | 0.01948 | 0.0073 | 61.9661
13 | 1.2377 | 0.0208 | 0.0091 | 59.5048
13.5 | 1.2678 | 0.0222 | 0.0108 | 57.1081
14 | 1.2934 | 0.02391 | 0.0128 | 54.0945
14.5 | 1.32 | 0.02559 | 0.0145 | 51.5826
15 | 1.3487 | 0.02722 | 0.0159 | 49.5481
15.5 | 1.3742 | 0.02909 | 0.0175 | 47.2396
16 | 1.3999 | 0.03082 | 0.0191 | 45.4218
16.5 | 1.4459 | 0.03319 | 0.0156 | 43.5643
17 | 1.5314 | 0.03604 | 0.0038 | 42.4917
17.5 | 1.6011 | 0.03925 | -0.0053 | 40.7924

## 125. Re 14M Mach 0.25 (1)
BIGFOIL.COM POLAR EXPORT
GA 40-220
GA 40-220 |  |  |  | Cl Max: | 1.594 | at alpha= | 14 | deg
JavaFoil+Calcfoil stall+Eppler ext transition |  |  |  | L/D Max: | 105.105 | at alpha= | 4.5 | deg
Re: | 14000000 |  |  | Cd Min: | 0.00453 | at alpha= | -0.5 | deg
Mach: | 0.25 |  |  | Cl=0 at alpha= | -1.6846 | deg
|  |  |  | @ Cl=0.1, Cd= | 0.0048623
|  |  |  | @ Cl=0.4, Cd= | 0.0049589
|  |  |  | @ Cl=0.6, Cd= | 0.0062197
alpha (deg) | Cl | Cd | Cm | Cl/Cd
-17.5 | -0.616 | 0.12229 | 0.005 | -5.039
-17 | -0.663 | 0.11419 | 0.005 | -5.805
-16.5 | -0.73 | 0.08273 | 0.005 | -8.825
-16 | -0.827 | 0.04076 | 0.005 | -20.276
-15.5 | -0.867 | 0.03691 | 0.004 | -23.48
-15 | -0.915 | 0.02864 | 0.003 | -31.947
-14.5 | -0.955 | 0.02307 | 0.002 | -41.383
-14 | -0.978 | 0.02106 | 0.001 | -46.464
-13.5 | -0.997 | 0.01898 | -0.001 | -52.527
-13 | -1.008 | 0.0174 | -0.002 | -57.91
-12.5 | -1.011 | 0.01603 | -0.003 | -63.105
-12 | -1.007 | 0.01506 | -0.004 | -66.901
-11.5 | -0.997 | 0.0141 | -0.005 | -70.707
-11 | -0.98 | 0.01314 | -0.007 | -74.582
-10.5 | -0.957 | 0.01251 | -0.008 | -76.499
-10 | -0.928 | 0.01181 | -0.009 | -78.601
-9.5 | -0.895 | 0.01089 | -0.011 | -82.168
-9 | -0.856 | 0.01034 | -0.012 | -82.821
-8.5 | -0.813 | 0.00986 | -0.013 | -82.488
-8 | -0.766 | 0.00945 | -0.015 | -81.115
-7.5 | -0.716 | 0.00903 | -0.016 | -79.318
-7 | -0.663 | 0.0087 | -0.017 | -76.205
-6.5 | -0.607 | 0.00806 | -0.019 | -75.288
-6 | -0.547 | 0.00779 | -0.02 | -70.282
-5.5 | -0.487 | 0.00755 | -0.021 | -64.479
-5 | -0.425 | 0.00738 | -0.023 | -57.561
-4.5 | -0.362 | 0.00714 | -0.024 | -50.715
-4 | -0.299 | 0.007 | -0.026 | -42.68
-3.5 | -0.235 | 0.00683 | -0.027 | -34.432
-3 | -0.171 | 0.00663 | -0.028 | -25.779
-2.5 | -0.106 | 0.00552 | -0.03 | -19.238
-2 | -0.041 | 0.00526 | -0.031 | -7.857
-1.5 | 0.024 | 0.00508 | -0.032 | 4.691
-1 | 0.089 | 0.00493 | -0.034 | 18.052
-0.5 | 0.154 | 0.00453 | -0.035 | 34.048
0 | 0.221 | 0.00474 | -0.037 | 46.704
0.5 | 0.287 | 0.00475 | -0.038 | 60.432
1 | 0.353 | 0.00493 | -0.039 | 71.557
1.5 | 0.418 | 0.00497 | -0.041 | 84.184
2 | 0.484 | 0.00551 | -0.042 | 87.889
2.5 | 0.55 | 0.00575 | -0.043 | 95.693
3 | 0.616 | 0.00637 | -0.045 | 96.67
3.5 | 0.681 | 0.0067 | -0.046 | 101.598
4 | 0.743 | 0.0071 | -0.048 | 104.634
4.5 | 0.808 | 0.00768 | -0.049 | 105.105
5 | 0.86 | 0.00863 | -0.05 | 99.723
5.5 | 0.92 | 0.009 | -0.051 | 102.212
6 | 0.979 | 0.00949 | -0.052 | 103.196
6.5 | 1.038 | 0.01009 | -0.053 | 102.791
7 | 1.095 | 0.01059 | -0.054 | 103.433
7.5 | 1.15 | 0.01142 | -0.056 | 100.725
8 | 1.205 | 0.01198 | -0.057 | 100.558
8.5 | 1.258 | 0.01248 | -0.058 | 100.791
9 | 1.309 | 0.0131 | -0.059 | 99.915
9.5 | 1.357 | 0.01415 | -0.06 | 95.915
10 | 1.401 | 0.01458 | -0.062 | 96.094
10.5 | 1.442 | 0.01539 | -0.063 | 93.665
11 | 1.478 | 0.01625 | -0.064 | 90.973
11.5 | 1.51 | 0.01739 | -0.065 | 86.852
12 | 1.537 | 0.01877 | -0.066 | 81.882
12.5 | 1.559 | 0.02012 | -0.067 | 77.493
13 | 1.577 | 0.02112 | -0.068 | 74.639
13.5 | 1.588 | 0.02263 | -0.069 | 70.168
14 | 1.594 | 0.02394 | -0.07 | 66.581
14.5 | 1.593 | 0.02556 | -0.071 | 62.319
15 | 1.586 | 0.02703 | -0.072 | 58.684
15.5 | 1.573 | 0.02876 | -0.073 | 54.69
16 | 1.553 | 0.03066 | -0.074 | 50.639
16.5 | 1.527 | 0.03285 | -0.075 | 46.477
17 | 1.494 | 0.03509 | -0.076 | 42.582
17.5 | 1.454 | 0.03835 | -0.076 | 37.92
18 | 1.41 | 0.04079 | -0.077 | 34.574
18.5 | 1.36 | 0.04427 | -0.078 | 30.714
19 | 1.304 | 0.04812 | -0.079 | 27.1

## 126. Re 14M Mach 0.25 (2)
BIGFOIL.COM POLAR EXPORT
GA 40-220
GA 40-220 |  |  |  | Cl Max: | 1.5945 | at alpha= | 17.5 | deg
XFOIL ncrit=9 |  |  |  | L/D Max: | 132.028 | at alpha= | 3 | deg
Re: | 14000000 |  |  | Cd Min: | 0.04834 | at alpha= | -20 | deg
Mach: | 0.25 |  |  | Cl=0 at alpha= | -1.7808 | deg
|  |  |  | @ Cl=0.1, Cd= | 0.0039433
|  |  |  | @ Cl=0.4, Cd= | 0.0036934
|  |  |  | @ Cl=0.6, Cd= | 0.0045515
alpha (deg) | Cl | Cd | Cm | Cl/Cd
-20 | -1.4052 | 0.04834 | -0.0965 | -29.0691
-19.5 | -1.3972 | 0.0439 | -0.0963 | -31.8269
-19 | -1.3841 | 0.04008 | -0.0956 | -34.5334
-18.5 | -1.3691 | 0.03654 | -0.0945 | -37.4685
-18 | -1.3495 | 0.03356 | -0.0932 | -40.2116
-17.5 | -1.328 | 0.03078 | -0.0916 | -43.1449
-17 | -1.3067 | 0.02822 | -0.0897 | -46.304
-16.5 | -1.2827 | 0.02589 | -0.0876 | -49.5442
-16 | -1.2555 | 0.02391 | -0.0854 | -52.5094
-15.5 | -1.2293 | 0.02198 | -0.0829 | -55.9281
-15 | -1.201 | 0.02028 | -0.0803 | -59.2209
-14.5 | -1.1737 | 0.01865 | -0.0773 | -62.933
-14 | -1.1436 | 0.01722 | -0.0745 | -66.4111
-13.5 | -1.1138 | 0.01589 | -0.0713 | -70.0944
-13 | -1.0805 | 0.01475 | -0.0684 | -73.2542
-12.5 | -1.0459 | 0.01375 | -0.0654 | -76.0655
-12 | -1.0104 | 0.01286 | -0.0624 | -78.5692
-11.5 | -0.9744 | 0.01201 | -0.0593 | -81.1324
-11 | -0.94 | 0.01122 | -0.0558 | -83.779
-10.5 | -0.9033 | 0.01057 | -0.0525 | -85.4588
-10 | -0.8656 | 0.00998 | -0.0492 | -86.7335
-9.5 | -0.8285 | 0.00949 | -0.0455 | -87.3024
-9 | -0.795 | 0.00908 | -0.041 | -87.5551
-8.5 | -0.755 | 0.00876 | -0.0375 | -86.1872
-8 | -0.7055 | 0.00841 | -0.0359 | -83.8882
-7.5 | -0.6531 | 0.00812 | -0.0349 | -80.431
-7 | -0.5989 | 0.00787 | -0.0342 | -76.0991
-6.5 | -0.5437 | 0.00762 | -0.0338 | -71.3517
-6 | -0.4876 | 0.00736 | -0.0336 | -66.25
-5.5 | -0.4301 | 0.00713 | -0.0336 | -60.3226
-5 | -0.372 | 0.00692 | -0.0338 | -53.7572
-4.5 | -0.3137 | 0.00673 | -0.0341 | -46.6122
-4 | -0.2548 | 0.00655 | -0.0346 | -38.9008
-3.5 | -0.1955 | 0.00637 | -0.0351 | -30.6907
-3 | -0.1361 | 0.00615 | -0.0357 | -22.1301
-2.5 | -0.0786 | 0.00581 | -0.0361 | -13.5284
-2 | -0.0237 | 0.00528 | -0.036 | -4.4886
-1 | 0.0844 | 0.004 | -0.0359 | 21.1
-0.5 | 0.1449 | 0.00378 | -0.0368 | 38.3333
0 | 0.207 | 0.00366 | -0.0381 | 56.5574
0.5 | 0.2695 | 0.00366 | -0.0394 | 73.6339
1 | 0.3324 | 0.00368 | -0.0407 | 90.3261
1.5 | 0.3949 | 0.00368 | -0.042 | 107.3098
2 | 0.4558 | 0.00384 | -0.043 | 118.6979
2.5 | 0.5144 | 0.00409 | -0.0436 | 125.7702
3 | 0.573 | 0.00434 | -0.0442 | 132.0276
3.5 | 0.6279 | 0.00477 | -0.0441 | 131.6352
4 | 0.679 | 0.00529 | -0.0434 | 128.3554
4.5 | 0.7191 | 0.00616 | -0.0407 | 116.737
5 | 0.7606 | 0.00683 | -0.0382 | 111.3616
5.5 | 0.8036 | 0.0073 | -0.0358 | 110.0822
6 | 0.8349 | 0.00773 | -0.0311 | 108.0078
6.5 | 0.8578 | 0.00829 | -0.0249 | 103.4741
7 | 0.8847 | 0.00897 | -0.02 | 98.6288
7.5 | 0.9138 | 0.00976 | -0.0158 | 93.627
8 | 0.9445 | 0.0106 | -0.0121 | 89.1038
8.5 | 0.9692 | 0.01175 | -0.0077 | 82.4851
9 | 0.9944 | 0.01301 | -0.0038 | 76.4335
9.5 | 1.0217 | 0.01428 | -0.0003 | 71.5476
10 | 1.0526 | 0.01549 | 0.0025 | 67.9535
10.5 | 1.0823 | 0.01681 | 0.0053 | 64.3843
11 | 1.1108 | 0.01825 | 0.0081 | 60.8658
11.5 | 1.1441 | 0.01954 | 0.0102 | 58.5517
12 | 1.1719 | 0.02116 | 0.0128 | 55.3828
12.5 | 1.2022 | 0.02276 | 0.0149 | 52.8207
13 | 1.2338 | 0.02433 | 0.0168 | 50.7111
13.5 | 1.2633 | 0.02607 | 0.0188 | 48.458
14 | 1.2892 | 0.02811 | 0.0208 | 45.8627
14.5 | 1.3199 | 0.02989 | 0.0224 | 44.1586
15 | 1.348 | 0.03191 | 0.0241 | 42.2438
15.5 | 1.3725 | 0.03423 | 0.0259 | 40.0964
16 | 1.3982 | 0.03635 | 0.0277 | 38.4649
16.5 | 1.4448 | 0.03919 | 0.0243 | 36.8665
17 | 1.5305 | 0.04282 | 0.013 | 35.7426
17.5 | 1.5945 | 0.04708 | 0.0046 | 33.8679

## 127. Re 14M Mach 0.50 (1)
BIGFOIL.COM POLAR EXPORT
GA 40-220
GA 40-220 |  |  |  | Cl Max: | 1.404 | at alpha= | 9.5 | deg
JavaFoil+Calcfoil stall+Eppler ext transition |  |  |  | L/D Max: | 96.743 | at alpha= | 2.5 | deg
Re: | 14000000 |  |  | Cd Min: | 0.00482 | at alpha= | -0.5 | deg
Mach: | 0.5 |  |  | Cl=0 at alpha= | -1.6849 | deg
|  |  |  | @ Cl=0.1, Cd= | 0.0050666
|  |  |  | @ Cl=0.4, Cd= | 0.0052916
|  |  |  | @ Cl=0.6, Cd= | 0.0062953
alpha (deg) | Cl | Cd | Cm | Cl/Cd
-20 | -1.061 | 0.17513 | 0.01 | -6.06
-19.5 | -1.031 | 0.17199 | 0.009 | -5.995
-19 | -1.001 | 0.16337 | 0.008 | -6.129
-18.5 | -0.981 | 0.14458 | 0.008 | -6.785
-18 | -0.969 | 0.11947 | 0.008 | -8.109
-17.5 | -0.946 | 0.1083 | 0.007 | -8.733
-17 | -0.914 | 0.1055 | 0.006 | -8.664
-16.5 | -0.877 | 0.10703 | 0.005 | -8.193
-16 | -0.852 | 0.09751 | 0.004 | -8.739
-15.5 | -0.811 | 0.10258 | 0.003 | -7.902
-15 | -0.776 | 0.10249 | 0.002 | -7.57
-14.5 | -0.744 | 0.10235 | 0.001 | -7.266
-14 | -0.717 | 0.10085 | 0 | -7.108
-13.5 | -0.694 | 0.08845 | 0 | -7.844
-13 | -0.662 | 0.08486 | -0.001 | -7.802
-12.5 | -0.634 | 0.0799 | -0.002 | -7.932
-12 | -0.598 | 0.09021 | -0.002 | -6.624
-11.5 | -0.675 | 0.01979 | -0.006 | -34.119
-11 | -0.645 | 0.01784 | -0.007 | -36.126
-10.5 | -0.512 | 0.06944 | -0.004 | -7.371
-10 | -0.578 | 0.01641 | -0.01 | -35.197
-9.5 | -0.546 | 0.01475 | -0.012 | -37.016
-9 | -0.511 | 0.01496 | -0.013 | -34.135
-8.5 | -0.666 | 0.01398 | -0.015 | -47.617
-8 | -0.739 | 0.01255 | -0.016 | -58.856
-7.5 | -0.732 | 0.01115 | -0.018 | -65.605
-7 | -0.698 | 0.01055 | -0.019 | -66.144
-6.5 | -0.651 | 0.00996 | -0.021 | -65.335
-6 | -0.594 | 0.00942 | -0.022 | -63.039
-5.5 | -0.533 | 0.00896 | -0.024 | -59.442
-5 | -0.468 | 0.00864 | -0.025 | -54.198
-4.5 | -0.401 | 0.00827 | -0.027 | -48.527
-4 | -0.332 | 0.00796 | -0.029 | -41.747
-3.5 | -0.262 | 0.00721 | -0.03 | -36.31
-3 | -0.191 | 0.00731 | -0.032 | -26.068
-2.5 | -0.119 | 0.00599 | -0.033 | -19.792
-2 | -0.046 | 0.00566 | -0.035 | -8.167
-1.5 | 0.027 | 0.00542 | -0.036 | 4.916
-1 | 0.099 | 0.00507 | -0.038 | 19.642
-0.5 | 0.172 | 0.00482 | -0.039 | 35.753
0 | 0.247 | 0.00502 | -0.041 | 49.322
0.5 | 0.321 | 0.00522 | -0.042 | 61.477
1 | 0.394 | 0.00529 | -0.044 | 74.615
1.5 | 0.468 | 0.00531 | -0.046 | 88.136
2 | 0.541 | 0.00608 | -0.047 | 89.066
2.5 | 0.615 | 0.00635 | -0.049 | 96.743
3 | 0.679 | 0.00715 | -0.049 | 95.003
3.5 | 0.748 | 0.00782 | -0.051 | 95.671
4 | 0.812 | 0.00848 | -0.052 | 95.74
4.5 | 0.88 | 0.00935 | -0.053 | 94.065
5 | 0.947 | 0.01052 | -0.055 | 90.011
5.5 | 1.012 | 0.01115 | -0.056 | 90.801
6 | 1.077 | 0.01184 | -0.057 | 90.95
6.5 | 1.139 | 0.01261 | -0.059 | 90.297
7 | 1.196 | 0.01409 | -0.06 | 84.912
7.5 | 1.251 | 0.01479 | -0.061 | 84.626
8 | 1.302 | 0.01575 | -0.063 | 82.646
8.5 | 1.345 | 0.01683 | -0.064 | 79.945
9 | 1.381 | 0.01808 | -0.065 | 76.373
9.5 | 1.404 | 0.01965 | -0.067 | 71.479
10 | 1.4 | 0.02163 | -0.068 | 64.733
10.5 | 1.347 | 0.02376 | -0.069 | 56.703
11 | 1.083 | 0.02703 | -0.07 | 40.075
11.5 | 0.897 | 0.03076 | -0.071 | 29.165
12 | 0.924 | 0.0343 | -0.071 | 26.952
12.5 | 0.962 | 0.03306 | -0.073 | 29.104
13 | 0.989 | 0.03734 | -0.074 | 26.491
13.5 | 1.015 | 0.04253 | -0.074 | 23.865
14 | 0.925 | 0.10346 | -0.053 | 8.942
14.5 | 1.074 | 0.04657 | -0.076 | 23.059

## 128. Re 14M Mach 0.50 (2)
BIGFOIL.COM POLAR EXPORT
GA 40-220
GA 40-220 |  |  |  | Cl Max: | 1.3835 | at alpha= | 16 | deg
XFOIL ncrit=9 |  |  |  | L/D Max: | 243.623 | at alpha= | -0.5 | deg
Re: | 14000000 |  |  | Cd Min: | 0.21189 | at alpha= | -20 | deg
Mach: | 0.5 |  |  | Cl=0 at alpha= | -1.8247 | deg
|  |  |  | @ Cl=0.1, Cd= | 0.00071906
|  |  |  | @ Cl=0.4, Cd= | 0.0038118
|  |  |  | @ Cl=0.6, Cd= | 0.0040556
alpha (deg) | Cl | Cd | Cm | Cl/Cd
-20 | -0.5275 | 0.21189 | -0.0206 | -2.4895
-19.5 | -0.47 | 0.17667 | 0.002 | -2.6603
-19 | -0.4651 | 0.16796 | -0.005 | -2.7691
-18.5 | -0.4755 | 0.15688 | -0.0139 | -3.031
-18 | -0.4943 | 0.1453 | -0.0241 | -3.4019
-17.5 | -0.5155 | 0.13431 | -0.0347 | -3.8381
-17 | -0.5275 | 0.12535 | -0.0439 | -4.2082
-16.5 | -0.537 | 0.11778 | -0.0527 | -4.5593
-16 | -0.5465 | 0.11014 | -0.0611 | -4.9619
-15 | -0.568 | 0.08955 | -0.0767 | -6.3428
-14.5 | -0.5835 | 0.07802 | -0.0847 | -7.4789
-14 | -0.6026 | 0.06614 | -0.092 | -9.111
-13.5 | -0.6286 | 0.05386 | -0.0983 | -11.671
-13 | -0.6568 | 0.04225 | -0.1029 | -15.5456
-12.5 | -0.6885 | 0.0316 | -0.1054 | -21.788
-12 | -0.7189 | 0.02267 | -0.1054 | -31.7115
-11.5 | -0.7521 | 0.0153 | -0.1028 | -49.1569
-11 | -0.7788 | 0.01001 | -0.0981 | -77.8022
-10.5 | -0.79 | 0.00669 | -0.0927 | -118.0867
-10 | -0.7877 | 0.00463 | -0.0871 | -170.1296
-9.5 | -0.7694 | 0.00346 | -0.0819 | -222.3699
-9 | -0.7398 | 0.00278 | -0.0771 | -266.1151
-8.5 | -0.7013 | 0.00238 | -0.073 | -294.6639
-8 | -0.661 | 0.00209 | -0.0689 | -316.2679
-7.5 | -0.6213 | 0.00186 | -0.0646 | -334.0323
-7 | -0.5775 | 0.00172 | -0.0607 | -335.7558
-6.5 | -0.5342 | 0.00161 | -0.0565 | -331.8012
-6 | -0.4941 | 0.00154 | -0.0516 | -320.8442
-5.5 | -0.4529 | 0.0015 | -0.0465 | -301.9333
-5 | -0.3953 | 0.00145 | -0.0445 | -272.6207
-4.5 | -0.3335 | 0.00139 | -0.0434 | -239.9281
-4 | -0.2706 | 0.00134 | -0.0427 | -201.9403
-3.5 | -0.2059 | 0.00129 | -0.0424 | -159.6124
-3 | -0.1407 | 0.00125 | -0.0424 | -112.56
-2.5 | -0.0762 | 0.00119 | -0.0424 | -64.0336
-2 | -0.0202 | 0.00104 | -0.0412 | -19.4231
-1.5 | 0.0374 | 0.00088 | -0.0405 | 42.5
-1 | 0.0978 | 0.00072 | -0.0404 | 135.8333
-0.5 | 0.1681 | 0.00069 | -0.0416 | 243.6232
0 | 0.2412 | 0.00378 | -0.0435 | 63.8095
0.5 | 0.3137 | 0.00379 | -0.045 | 82.7704
1 | 0.3865 | 0.00381 | -0.0466 | 101.4436
1.5 | 0.4599 | 0.00382 | -0.0482 | 120.3927
2 | 0.5316 | 0.00389 | -0.0495 | 136.6581
2.5 | 0.6018 | 0.00406 | -0.0504 | 148.2266
3 | 0.6676 | 0.00437 | -0.0505 | 152.7689
3.5 | 0.7288 | 0.00477 | -0.0496 | 152.7883
4 | 0.7801 | 0.0054 | -0.047 | 144.463
5 | 0.7913 | 0.00751 | -0.0253 | 105.3662
5.5 | 0.7982 | 0.00897 | -0.016 | 88.9855
6 | 0.8057 | 0.01084 | -0.0079 | 74.3266
6.5 | 0.8259 | 0.01255 | -0.0019 | 65.8088
7 | 0.8509 | 0.0143 | 0.0031 | 59.5035
7.5 | 0.8795 | 0.01597 | 0.0076 | 55.072
8 | 0.9084 | 0.01775 | 0.0118 | 51.1775
8.5 | 0.9308 | 0.01993 | 0.0164 | 46.7035
9 | 0.9521 | 0.02229 | 0.0208 | 42.7142
9.5 | 0.9818 | 0.02446 | 0.0243 | 40.139
10 | 1.015 | 0.02655 | 0.0274 | 38.2298
10.5 | 1.0491 | 0.02873 | 0.0302 | 36.5158
11 | 1.0873 | 0.03075 | 0.0329 | 35.3593
11.5 | 1.1215 | 0.03314 | 0.0355 | 33.8413
12 | 1.156 | 0.03562 | 0.0382 | 32.4537
12.5 | 1.1939 | 0.03796 | 0.0406 | 31.4515
13 | 1.2274 | 0.04076 | 0.0431 | 30.1129
13.5 | 1.2609 | 0.04366 | 0.0455 | 28.88
14 | 1.2935 | 0.04673 | 0.0479 | 27.6803
14.5 | 1.3243 | 0.05013 | 0.0501 | 26.4173
15 | 1.3528 | 0.05386 | 0.0522 | 25.117
15.5 | 1.3752 | 0.0582 | 0.0542 | 23.6289
16 | 1.3835 | 0.06386 | 0.0556 | 21.6646
16.5 | 1.3772 | 0.07091 | 0.0562 | 19.4218
18.5 | 1.2112 | 0.10852 | 0.023 | 11.1611
19 | 1.1761 | 0.116 | 0.0139 | 10.1388
19.5 | 1.1471 | 0.12488 | 0.0053 | 9.1856
20 | 1.1213 | 0.13396 | -0.0034 | 8.3704

## 129. Re 16M Mach 0.00 (1)
BIGFOIL.COM POLAR EXPORT
GA 40-220
GA 40-220 |  |  |  | Cl Max: | 1.693 | at alpha= | 16.5 | deg
JavaFoil+Calcfoil stall+Eppler ext transition |  |  |  | L/D Max: | 112.138 | at alpha= | 5.5 | deg
Re: | 16000000 |  |  | Cd Min: | 0.00464 | at alpha= | 0 | deg
Mach: | 0 |  |  | Cl=0 at alpha= | -1.6825 | deg
|  |  |  | @ Cl=0.1, Cd= | 0.0049778
|  |  |  | @ Cl=0.4, Cd= | 0.0053511
|  |  |  | @ Cl=0.6, Cd= | 0.00633
alpha (deg) | Cl | Cd | Cm | Cl/Cd
-20 | -0.979 | 0.06121 | 0.012 | -15.99
-19.5 | -1.011 | 0.04954 | 0.012 | -20.398
-19 | -1.036 | 0.04294 | 0.011 | -24.114
-18.5 | -1.059 | 0.03696 | 0.01 | -28.649
-18 | -1.078 | 0.03281 | 0.009 | -32.869
-17.5 | -1.096 | 0.02934 | 0.008 | -37.352
-17 | -1.11 | 0.02667 | 0.007 | -41.619
-16.5 | -1.121 | 0.02427 | 0.006 | -46.192
-16 | -1.13 | 0.0217 | 0.005 | -52.066
-15.5 | -1.135 | 0.01996 | 0.004 | -56.863
-15 | -1.135 | 0.01882 | 0.003 | -60.316
-14.5 | -1.132 | 0.01774 | 0.002 | -63.789
-14 | -1.125 | 0.01659 | 0.001 | -67.813
-13.5 | -1.115 | 0.01528 | -0.001 | -72.971
-13 | -1.1 | 0.01467 | -0.002 | -74.993
-12.5 | -1.082 | 0.01371 | -0.003 | -78.967
-12 | -1.06 | 0.01296 | -0.004 | -81.762
-11.5 | -1.034 | 0.0123 | -0.005 | -84.046
-11 | -1.004 | 0.01171 | -0.007 | -85.726
-10.5 | -0.971 | 0.01077 | -0.008 | -90.111
-10 | -0.933 | 0.01035 | -0.009 | -90.168
-9.5 | -0.893 | 0.00986 | -0.01 | -90.607
-9 | -0.849 | 0.00945 | -0.012 | -89.863
-8.5 | -0.803 | 0.00911 | -0.013 | -88.178
-8 | -0.754 | 0.00872 | -0.014 | -86.453
-7.5 | -0.701 | 0.00815 | -0.016 | -86.055
-7 | -0.647 | 0.00787 | -0.017 | -82.178
-6.5 | -0.59 | 0.00764 | -0.018 | -77.24
-6 | -0.532 | 0.00713 | -0.019 | -74.621
-5.5 | -0.472 | 0.00729 | -0.021 | -64.81
-5 | -0.412 | 0.00703 | -0.022 | -58.631
-4.5 | -0.351 | 0.0069 | -0.023 | -50.948
-4 | -0.29 | 0.00678 | -0.025 | -42.736
-3.5 | -0.228 | 0.00656 | -0.026 | -34.708
-3 | -0.165 | 0.00646 | -0.027 | -25.631
-2.5 | -0.103 | 0.00544 | -0.029 | -18.918
-2 | -0.04 | 0.00528 | -0.03 | -7.582
-1.5 | 0.023 | 0.00514 | -0.031 | 4.489
-1 | 0.086 | 0.00502 | -0.033 | 17.184
-0.5 | 0.149 | 0.00483 | -0.034 | 30.937
0 | 0.214 | 0.00464 | -0.035 | 46.214
0.5 | 0.278 | 0.0047 | -0.037 | 59.105
1 | 0.342 | 0.0049 | -0.038 | 69.688
1.5 | 0.405 | 0.00539 | -0.039 | 75.122
2 | 0.469 | 0.00563 | -0.041 | 83.317
2.5 | 0.532 | 0.0059 | -0.042 | 90.203
3 | 0.596 | 0.00631 | -0.043 | 94.476
3.5 | 0.66 | 0.00663 | -0.045 | 99.399
4 | 0.72 | 0.00674 | -0.046 | 106.784
4.5 | 0.782 | 0.00751 | -0.047 | 104.222
5 | 0.845 | 0.00778 | -0.049 | 108.558
5.5 | 0.906 | 0.00808 | -0.05 | 112.138
6 | 0.956 | 0.00883 | -0.051 | 108.231
6.5 | 1.013 | 0.00931 | -0.052 | 108.738
7 | 1.069 | 0.00974 | -0.053 | 109.754
7.5 | 1.121 | 0.01069 | -0.054 | 104.936
8 | 1.176 | 0.011 | -0.055 | 106.833
8.5 | 1.228 | 0.01138 | -0.057 | 107.921
9 | 1.28 | 0.01194 | -0.058 | 107.173
9.5 | 1.33 | 0.01252 | -0.059 | 106.203
10 | 1.376 | 0.01341 | -0.06 | 102.601
10.5 | 1.42 | 0.01404 | -0.061 | 101.118
11 | 1.461 | 0.01447 | -0.062 | 100.98
11.5 | 1.5 | 0.01541 | -0.063 | 97.284
12 | 1.534 | 0.01671 | -0.064 | 91.794
12.5 | 1.565 | 0.01739 | -0.065 | 90.007
13 | 1.594 | 0.01832 | -0.066 | 87.021
13.5 | 1.619 | 0.01932 | -0.068 | 83.807
14 | 1.64 | 0.0203 | -0.069 | 80.807
14.5 | 1.658 | 0.02164 | -0.069 | 76.645
15 | 1.673 | 0.02279 | -0.07 | 73.405
15.5 | 1.683 | 0.02408 | -0.071 | 69.9
16 | 1.69 | 0.02535 | -0.072 | 66.666
16.5 | 1.693 | 0.02678 | -0.073 | 63.218
17 | 1.693 | 0.0284 | -0.074 | 59.597
17.5 | 1.689 | 0.02996 | -0.075 | 56.389
18 | 1.682 | 0.03187 | -0.076 | 52.786
18.5 | 1.672 | 0.03412 | -0.077 | 48.99
19 | 1.659 | 0.03626 | -0.078 | 45.743
19.5 | 1.643 | 0.03869 | -0.078 | 42.456
20 | 1.625 | 0.04093 | -0.079 | 39.702

## 130. Re 16M Mach 0.00 (2)
BIGFOIL.COM POLAR EXPORT
GA 40-220
GA 40-220 |  |  |  | Cl Max: | 1.7155 | at alpha= | 20 | deg
XFOIL ncrit=9 |  |  |  | L/D Max: | 122.454 | at alpha= | 3.5 | deg
Re: | 16000000 |  |  | Cd Min: | 0.05119 | at alpha= | 20 | deg
Mach: | 0 |  |  | Cl=0 at alpha= | -1.7836 | deg
|  |  |  | @ Cl=0.1, Cd= | 0.0040152
|  |  |  | @ Cl=0.4, Cd= | 0.0037597
|  |  |  | @ Cl=0.6, Cd= | 0.0049028
alpha (deg) | Cl | Cd | Cm | Cl/Cd
-20 | -1.465 | 0.03241 | -0.0782 | -45.2021
-19.5 | -1.4457 | 0.03002 | -0.0772 | -48.1579
-19 | -1.4246 | 0.02788 | -0.076 | -51.0976
-18.5 | -1.4028 | 0.02583 | -0.0747 | -54.3089
-18 | -1.378 | 0.02406 | -0.0733 | -57.2735
-17.5 | -1.3525 | 0.02242 | -0.0717 | -60.3256
-17 | -1.3253 | 0.02095 | -0.0701 | -63.2601
-16.5 | -1.3005 | 0.01941 | -0.0681 | -67.0015
-16 | -1.2733 | 0.0181 | -0.066 | -70.3481
-15.5 | -1.2464 | 0.01681 | -0.0637 | -74.1463
-15 | -1.2201 | 0.01558 | -0.0611 | -78.3119
-14.5 | -1.1892 | 0.01459 | -0.0588 | -81.5079
-14 | -1.1574 | 0.01369 | -0.0565 | -84.5435
-13.5 | -1.1241 | 0.01292 | -0.0541 | -87.0046
-13 | -1.09 | 0.01218 | -0.0518 | -89.491
-12.5 | -1.0566 | 0.0115 | -0.0491 | -91.8783
-12 | -1.0227 | 0.01089 | -0.0463 | -93.9118
-11.5 | -0.9897 | 0.01028 | -0.0432 | -96.2743
-11 | -0.9565 | 0.00979 | -0.0399 | -97.7017
-10.5 | -0.9249 | 0.00938 | -0.0359 | -98.6034
-10 | -0.8882 | 0.0091 | -0.0327 | -97.6044
-9.5 | -0.8415 | 0.00881 | -0.0315 | -95.5165
-9 | -0.7938 | 0.0085 | -0.0305 | -93.3882
-8.5 | -0.7441 | 0.0082 | -0.0298 | -90.7439
-8 | -0.6924 | 0.00793 | -0.0295 | -87.314
-7.5 | -0.6394 | 0.00769 | -0.0295 | -83.1469
-7 | -0.5855 | 0.00748 | -0.0295 | -78.2754
-6.5 | -0.5312 | 0.00725 | -0.0297 | -73.269
-6 | -0.476 | 0.00702 | -0.03 | -67.8063
-5.5 | -0.4199 | 0.00683 | -0.0304 | -61.4788
-5 | -0.3635 | 0.00664 | -0.031 | -54.744
-4.5 | -0.3068 | 0.00647 | -0.0315 | -47.4189
-4 | -0.2498 | 0.00631 | -0.0322 | -39.588
-3.5 | -0.1922 | 0.00614 | -0.0329 | -31.3029
-3 | -0.1348 | 0.00593 | -0.0337 | -22.7319
-2.5 | -0.0785 | 0.00563 | -0.0342 | -13.9432
-2 | -0.0238 | 0.0052 | -0.0345 | -4.5769
-1.5 | 0.0312 | 0.0048 | -0.035 | 6.5
-1 | 0.0833 | 0.00414 | -0.035 | 20.1208
-0.5 | 0.1395 | 0.00372 | -0.0356 | 37.5
0 | 0.1985 | 0.00362 | -0.0367 | 54.8343
0.5 | 0.2584 | 0.0036 | -0.0379 | 71.7778
1 | 0.3186 | 0.00358 | -0.0392 | 88.9944
1.5 | 0.3781 | 0.00365 | -0.0403 | 103.589
2 | 0.434 | 0.00393 | -0.0409 | 110.4326
2.5 | 0.4903 | 0.00419 | -0.0415 | 117.0167
3 | 0.5446 | 0.00454 | -0.0418 | 119.9559
3.5 | 0.5988 | 0.00489 | -0.0421 | 122.454
4 | 0.6485 | 0.00542 | -0.0416 | 119.6494
4.5 | 0.6919 | 0.00614 | -0.04 | 112.6873
5 | 0.739 | 0.00663 | -0.039 | 111.463
5.5 | 0.786 | 0.00703 | -0.0379 | 111.8065
6 | 0.831 | 0.00742 | -0.0365 | 111.9946
6.5 | 0.8757 | 0.00777 | -0.035 | 112.7027
7 | 0.9079 | 0.00808 | -0.031 | 112.3639
7.5 | 0.9298 | 0.00864 | -0.0252 | 107.6157
8 | 0.9581 | 0.00925 | -0.0211 | 103.5784
8.5 | 0.9845 | 0.01001 | -0.0169 | 98.3516
9 | 1.013 | 0.01084 | -0.0134 | 93.4502
9.5 | 1.0405 | 0.01177 | -0.01 | 88.4027
10 | 1.0713 | 0.01269 | -0.0073 | 84.4208
10.5 | 1.1018 | 0.01366 | -0.0047 | 80.6589
11 | 1.1303 | 0.01479 | -0.002 | 76.4233
11.5 | 1.1613 | 0.01584 | 0.0002 | 73.3144
12 | 1.1907 | 0.01703 | 0.0025 | 69.9178
12.5 | 1.2201 | 0.01826 | 0.0046 | 66.8182
13 | 1.249 | 0.01958 | 0.0066 | 63.7896
13.5 | 1.2776 | 0.02097 | 0.0084 | 60.9251
14 | 1.3054 | 0.02247 | 0.0102 | 58.0952
14.5 | 1.3318 | 0.02411 | 0.012 | 55.2385
15 | 1.3604 | 0.02565 | 0.0134 | 53.037
15.5 | 1.387 | 0.02737 | 0.0149 | 50.6759
16 | 1.4095 | 0.02936 | 0.0166 | 48.0075
16.5 | 1.4339 | 0.031 | 0.0184 | 46.2548
17 | 1.506 | 0.0337 | 0.009 | 44.6884
17.5 | 1.5825 | 0.03632 | -0.0009 | 43.571
18 | 1.6456 | 0.0397 | -0.0094 | 41.4509
20 | 1.7155 | 0.05119 | -0.0051 | 33.5124

## 131. Re 16M Mach 0.10 (1)
BIGFOIL.COM POLAR EXPORT
GA 40-220
GA 40-220 |  |  |  | Cl Max: | 1.676 | at alpha= | 16 | deg
JavaFoil+Calcfoil stall+Eppler ext transition |  |  |  | L/D Max: | 109.175 | at alpha= | 5 | deg
Re: | 16000000 |  |  | Cd Min: | 0.00468 | at alpha= | 0 | deg
Mach: | 0.1 |  |  | Cl=0 at alpha= | -1.6825 | deg
|  |  |  | @ Cl=0.1, Cd= | 0.0049825
|  |  |  | @ Cl=0.4, Cd= | 0.0053831
|  |  |  | @ Cl=0.6, Cd= | 0.0062847
alpha (deg) | Cl | Cd | Cm | Cl/Cd
-20 | -0.883 | 0.09505 | 0.011 | -9.285
-19.5 | -0.934 | 0.0657 | 0.011 | -14.222
-19 | -0.974 | 0.05034 | 0.011 | -19.348
-18.5 | -1.003 | 0.04222 | 0.01 | -23.762
-18 | -1.03 | 0.03592 | 0.009 | -28.673
-17.5 | -1.05 | 0.03262 | 0.008 | -32.188
-17 | -1.071 | 0.02835 | 0.007 | -37.785
-16.5 | -1.087 | 0.02554 | 0.006 | -42.566
-16 | -1.101 | 0.02255 | 0.005 | -48.818
-15.5 | -1.109 | 0.02099 | 0.004 | -52.841
-15 | -1.114 | 0.01936 | 0.003 | -57.534
-14.5 | -1.114 | 0.01825 | 0.002 | -61.017
-14 | -1.11 | 0.017 | 0.001 | -65.326
-13.5 | -1.103 | 0.01592 | -0.001 | -69.27
-13 | -1.091 | 0.01493 | -0.002 | -73.097
-12.5 | -1.075 | 0.01395 | -0.003 | -77.058
-12 | -1.055 | 0.01318 | -0.004 | -80.07
-11.5 | -1.03 | 0.01248 | -0.005 | -82.57
-11 | -1.002 | 0.01188 | -0.007 | -84.337
-10.5 | -0.969 | 0.01134 | -0.008 | -85.475
-10 | -0.933 | 0.01077 | -0.009 | -86.621
-9.5 | -0.894 | 0.00997 | -0.01 | -89.653
-9 | -0.851 | 0.00956 | -0.012 | -88.999
-8.5 | -0.805 | 0.00916 | -0.013 | -87.918
-8 | -0.756 | 0.00876 | -0.014 | -86.308
-7.5 | -0.704 | 0.00823 | -0.016 | -85.544
-7 | -0.649 | 0.00795 | -0.017 | -81.659
-6.5 | -0.593 | 0.00764 | -0.018 | -77.63
-6 | -0.534 | 0.0072 | -0.02 | -74.183
-5.5 | -0.475 | 0.00725 | -0.021 | -65.459
-5 | -0.414 | 0.00711 | -0.022 | -58.248
-4.5 | -0.353 | 0.0068 | -0.024 | -51.886
-4 | -0.291 | 0.00676 | -0.025 | -43.065
-3.5 | -0.229 | 0.00664 | -0.026 | -34.499
-3 | -0.166 | 0.00643 | -0.028 | -25.845
-2.5 | -0.103 | 0.00549 | -0.029 | -18.841
-2 | -0.04 | 0.00525 | -0.03 | -7.66
-1.5 | 0.023 | 0.00512 | -0.032 | 4.527
-1 | 0.087 | 0.00503 | -0.033 | 17.24
-0.5 | 0.15 | 0.0048 | -0.034 | 31.285
0 | 0.215 | 0.00468 | -0.036 | 46.027
0.5 | 0.279 | 0.00473 | -0.037 | 59.054
1 | 0.343 | 0.00492 | -0.038 | 69.745
1.5 | 0.407 | 0.00544 | -0.04 | 74.808
2 | 0.471 | 0.00563 | -0.041 | 83.744
2.5 | 0.535 | 0.00592 | -0.042 | 90.33
3 | 0.599 | 0.00628 | -0.044 | 95.389
3.5 | 0.663 | 0.00658 | -0.045 | 100.692
4 | 0.723 | 0.00679 | -0.046 | 106.612
4.5 | 0.786 | 0.00752 | -0.048 | 104.599
5 | 0.849 | 0.00777 | -0.049 | 109.175
5.5 | 0.911 | 0.0084 | -0.05 | 108.396
6 | 0.96 | 0.00892 | -0.051 | 107.617
6.5 | 1.017 | 0.00941 | -0.052 | 108.043
7 | 1.073 | 0.00985 | -0.053 | 108.91
7.5 | 1.126 | 0.0108 | -0.054 | 104.227
8 | 1.18 | 0.01111 | -0.056 | 106.299
8.5 | 1.233 | 0.01151 | -0.057 | 107.107
9 | 1.285 | 0.01206 | -0.058 | 106.496
9.5 | 1.334 | 0.01266 | -0.059 | 105.439
10 | 1.381 | 0.01356 | -0.06 | 101.82
10.5 | 1.424 | 0.01421 | -0.061 | 100.185
11 | 1.465 | 0.01468 | -0.063 | 99.78
11.5 | 1.502 | 0.01564 | -0.064 | 96.019
12 | 1.535 | 0.01696 | -0.065 | 90.552
12.5 | 1.566 | 0.01767 | -0.066 | 88.638
13 | 1.593 | 0.01864 | -0.067 | 85.475
13.5 | 1.617 | 0.01967 | -0.068 | 82.18
14 | 1.637 | 0.02069 | -0.069 | 79.122
14.5 | 1.652 | 0.02204 | -0.07 | 74.957
15 | 1.664 | 0.02326 | -0.071 | 71.535
15.5 | 1.672 | 0.0246 | -0.072 | 67.967
16 | 1.676 | 0.02586 | -0.073 | 64.815
16.5 | 1.676 | 0.02753 | -0.074 | 60.881
17 | 1.672 | 0.02917 | -0.074 | 57.333
17.5 | 1.665 | 0.03077 | -0.075 | 54.118
18 | 1.654 | 0.03278 | -0.076 | 50.462
18.5 | 1.639 | 0.03518 | -0.077 | 46.599
19 | 1.622 | 0.03745 | -0.078 | 43.303
19.5 | 1.601 | 0.04027 | -0.078 | 39.767
20 | 1.579 | 0.04241 | -0.079 | 37.241

## 132. Re 16M Mach 0.10 (2)
BIGFOIL.COM POLAR EXPORT
GA 40-220
GA 40-220 |  |  |  | Cl Max: | 1.7093 | at alpha= | 20 | deg
XFOIL ncrit=9 |  |  |  | L/D Max: | 123.272 | at alpha= | 3.5 | deg
Re: | 16000000 |  |  | Cd Min: | 0.0536 | at alpha= | 20 | deg
Mach: | 0.1 |  |  | Cl=0 at alpha= | -1.7857 | deg
|  |  |  | @ Cl=0.1, Cd= | 0.0040129
|  |  |  | @ Cl=0.4, Cd= | 0.0037462
|  |  |  | @ Cl=0.6, Cd= | 0.0048721
alpha (deg) | Cl | Cd | Cm | Cl/Cd
-20 | -1.4611 | 0.03425 | -0.0814 | -42.6599
-19.5 | -1.4439 | 0.03157 | -0.0804 | -45.7365
-19 | -1.4228 | 0.02929 | -0.0792 | -48.5763
-18.5 | -1.4011 | 0.02711 | -0.0779 | -51.682
-18 | -1.3774 | 0.02515 | -0.0764 | -54.7674
-17.5 | -1.3531 | 0.02332 | -0.0747 | -58.0232
-17 | -1.3262 | 0.02174 | -0.0731 | -61.0028
-16.5 | -1.2994 | 0.02021 | -0.0712 | -64.2949
-16 | -1.2718 | 0.01884 | -0.0691 | -67.5053
-15.5 | -1.2442 | 0.01749 | -0.0668 | -71.1378
-15 | -1.2187 | 0.01616 | -0.064 | -75.4146
-14.5 | -1.188 | 0.01509 | -0.0617 | -78.7276
-14 | -1.1571 | 0.0141 | -0.0592 | -82.0638
-13.5 | -1.1243 | 0.01325 | -0.0567 | -84.8528
-13 | -1.0903 | 0.01246 | -0.0542 | -87.504
-12.5 | -1.0557 | 0.01178 | -0.0516 | -89.618
-12 | -1.0215 | 0.01111 | -0.0488 | -91.9442
-11.5 | -0.9887 | 0.01046 | -0.0456 | -94.522
-11 | -0.9548 | 0.00994 | -0.0423 | -96.0563
-10.5 | -0.9219 | 0.00948 | -0.0386 | -97.2468
-10 | -0.8901 | 0.00917 | -0.0343 | -97.0665
-9.5 | -0.8443 | 0.00887 | -0.0328 | -95.186
-9 | -0.7966 | 0.00857 | -0.0316 | -92.9522
-8.5 | -0.7471 | 0.00825 | -0.0308 | -90.5576
-8 | -0.6955 | 0.00797 | -0.0303 | -87.2647
-7.5 | -0.6424 | 0.00772 | -0.0301 | -83.2124
-7 | -0.5883 | 0.00751 | -0.0301 | -78.3356
-6.5 | -0.5337 | 0.00729 | -0.0302 | -73.2099
-6 | -0.4783 | 0.00705 | -0.0304 | -67.844
-5.5 | -0.4219 | 0.00685 | -0.0309 | -61.5912
-5 | -0.3651 | 0.00666 | -0.0314 | -54.8198
-4.5 | -0.3082 | 0.00649 | -0.0319 | -47.4884
-4 | -0.2508 | 0.00632 | -0.0325 | -39.6835
-3.5 | -0.1929 | 0.00615 | -0.0332 | -31.3659
-3 | -0.1351 | 0.00595 | -0.034 | -22.7059
-2.5 | -0.0785 | 0.00564 | -0.0345 | -13.9184
-2 | -0.0237 | 0.00521 | -0.0348 | -4.5489
-1.5 | 0.0316 | 0.00481 | -0.0352 | 6.5696
-1 | 0.0838 | 0.00413 | -0.0352 | 20.2906
-0.5 | 0.1405 | 0.00372 | -0.0358 | 37.7688
0 | 0.1999 | 0.00362 | -0.0369 | 55.221
0.5 | 0.2601 | 0.00361 | -0.0381 | 72.0499
1 | 0.3208 | 0.00358 | -0.0394 | 89.6089
1.5 | 0.3807 | 0.00365 | -0.0406 | 104.3014
2 | 0.4369 | 0.00393 | -0.0412 | 111.1705
3 | 0.5482 | 0.00454 | -0.0421 | 120.7489
3.5 | 0.6028 | 0.00489 | -0.0423 | 123.272
5 | 0.7424 | 0.00665 | -0.0389 | 111.6391
5.5 | 0.7892 | 0.00707 | -0.0377 | 111.6266
6 | 0.8336 | 0.00747 | -0.0361 | 111.593
6.5 | 0.8774 | 0.00781 | -0.0343 | 112.3431
7.5 | 0.9279 | 0.00876 | -0.0238 | 105.9247
8 | 0.9568 | 0.0094 | -0.0197 | 101.7872
8.5 | 0.9821 | 0.01023 | -0.0154 | 96.002
9 | 1.0119 | 0.01108 | -0.0121 | 91.3267
9.5 | 1.0394 | 0.01205 | -0.0086 | 86.2573
10 | 1.0707 | 0.01299 | -0.0059 | 82.4249
10.5 | 1.1015 | 0.01399 | -0.0033 | 78.7348
11 | 1.13 | 0.01517 | -0.0006 | 74.4891
11.5 | 1.1602 | 0.0163 | 0.0017 | 71.1779
12 | 1.1879 | 0.01762 | 0.0042 | 67.4177
12.5 | 1.2186 | 0.01885 | 0.0062 | 64.6472
13 | 1.2494 | 0.02011 | 0.008 | 62.1283
13.5 | 1.2765 | 0.02165 | 0.01 | 58.9607
14 | 1.303 | 0.0233 | 0.012 | 55.9227
14.5 | 1.3331 | 0.02476 | 0.0135 | 53.8409
15 | 1.3596 | 0.02652 | 0.0151 | 51.267
15.5 | 1.3862 | 0.02829 | 0.0166 | 48.9996
16 | 1.4104 | 0.03022 | 0.0182 | 46.6711
16.5 | 1.4307 | 0.03224 | 0.0203 | 44.3766
17 | 1.5085 | 0.03472 | 0.0105 | 43.4476
17.5 | 1.5819 | 0.03776 | 0.0008 | 41.8935
18 | 1.6461 | 0.04112 | -0.0075 | 40.0316
20 | 1.7093 | 0.0536 | -0.003 | 31.8899

## 133. Re 16M Mach 0.25 (1)
BIGFOIL.COM POLAR EXPORT
GA 40-220
GA 40-220 |  |  |  | Cl Max: | 1.595 | at alpha= | 14 | deg
JavaFoil+Calcfoil stall+Eppler ext transition |  |  |  | L/D Max: | 105.378 | at alpha= | 7 | deg
Re: | 16000000 |  |  | Cd Min: | 0.00474 | at alpha= | 0 | deg
Mach: | 0.25 |  |  | Cl=0 at alpha= | -1.6846 | deg
|  |  |  | @ Cl=0.1, Cd= | 0.005026
|  |  |  | @ Cl=0.4, Cd= | 0.0053572
|  |  |  | @ Cl=0.6, Cd= | 0.0063809
alpha (deg) | Cl | Cd | Cm | Cl/Cd
-17.5 | -0.618 | 0.11915 | 0.006 | -5.189
-17 | -0.666 | 0.11048 | 0.005 | -6.026
-16.5 | -0.759 | 0.05929 | 0.006 | -12.804
-16 | -0.833 | 0.03682 | 0.005 | -22.625
-15.5 | -0.873 | 0.03388 | 0.004 | -25.774
-15 | -0.918 | 0.02714 | 0.003 | -33.84
-14.5 | -0.954 | 0.02315 | 0.002 | -41.198
-14 | -0.981 | 0.02023 | 0.001 | -48.484
-13.5 | -0.998 | 0.01844 | -0.001 | -54.127
-13 | -1.009 | 0.01697 | -0.002 | -59.459
-12.5 | -1.013 | 0.01558 | -0.003 | -65.003
-12 | -1.009 | 0.01464 | -0.004 | -68.88
-11.5 | -0.998 | 0.01375 | -0.005 | -72.591
-11 | -0.981 | 0.01282 | -0.007 | -76.514
-10.5 | -0.958 | 0.0122 | -0.008 | -78.499
-10 | -0.929 | 0.01154 | -0.009 | -80.533
-9.5 | -0.896 | 0.01057 | -0.011 | -84.769
-9 | -0.857 | 0.01007 | -0.012 | -85.101
-8.5 | -0.814 | 0.00962 | -0.013 | -84.586
-8 | -0.767 | 0.00918 | -0.015 | -83.528
-7.5 | -0.717 | 0.00881 | -0.016 | -81.367
-7 | -0.664 | 0.00813 | -0.017 | -81.621
-6.5 | -0.607 | 0.00787 | -0.019 | -77.084
-6 | -0.547 | 0.00769 | -0.02 | -71.176
-5.5 | -0.487 | 0.00744 | -0.021 | -65.421
-5 | -0.425 | 0.00727 | -0.023 | -58.428
-4.5 | -0.362 | 0.0069 | -0.024 | -52.485
-4 | -0.299 | 0.00687 | -0.026 | -43.541
-3.5 | -0.235 | 0.00672 | -0.027 | -34.986
-3 | -0.171 | 0.0066 | -0.028 | -25.871
-2.5 | -0.106 | 0.00556 | -0.03 | -19.078
-2 | -0.041 | 0.00531 | -0.031 | -7.785
-1.5 | 0.024 | 0.00515 | -0.032 | 4.625
-1 | 0.089 | 0.00507 | -0.034 | 17.576
-0.5 | 0.154 | 0.00481 | -0.035 | 32.085
0 | 0.221 | 0.00474 | -0.037 | 46.686
0.5 | 0.287 | 0.00475 | -0.038 | 60.402
1 | 0.353 | 0.00488 | -0.039 | 72.244
1.5 | 0.418 | 0.00554 | -0.041 | 75.605
2 | 0.484 | 0.00561 | -0.042 | 86.341
2.5 | 0.55 | 0.00604 | -0.043 | 91.063
3 | 0.616 | 0.00649 | -0.045 | 94.822
3.5 | 0.681 | 0.00675 | -0.046 | 100.854
4 | 0.743 | 0.00721 | -0.048 | 103.085
4.5 | 0.808 | 0.0078 | -0.049 | 103.593
5 | 0.861 | 0.00854 | -0.05 | 100.9
5.5 | 0.922 | 0.00891 | -0.051 | 103.478
6 | 0.981 | 0.00936 | -0.052 | 104.822
6.5 | 1.039 | 0.00991 | -0.053 | 104.775
7 | 1.096 | 0.0104 | -0.055 | 105.378
7.5 | 1.151 | 0.01138 | -0.056 | 101.217
8 | 1.206 | 0.01175 | -0.057 | 102.647
8.5 | 1.259 | 0.01219 | -0.058 | 103.311
9 | 1.31 | 0.01281 | -0.059 | 102.255
9.5 | 1.358 | 0.01352 | -0.061 | 100.488
10 | 1.403 | 0.01455 | -0.062 | 96.415
10.5 | 1.443 | 0.01528 | -0.063 | 94.474
11 | 1.48 | 0.01587 | -0.064 | 93.248
11.5 | 1.512 | 0.01699 | -0.065 | 89.015
12 | 1.538 | 0.01854 | -0.066 | 82.97
12.5 | 1.561 | 0.01963 | -0.067 | 79.537
13 | 1.578 | 0.02057 | -0.068 | 76.723
13.5 | 1.59 | 0.02183 | -0.069 | 72.825
14 | 1.595 | 0.02331 | -0.07 | 68.431
14.5 | 1.595 | 0.02491 | -0.071 | 64.019
15 | 1.588 | 0.02616 | -0.072 | 60.712
15.5 | 1.575 | 0.02807 | -0.073 | 56.103
16 | 1.555 | 0.02988 | -0.074 | 52.028
16.5 | 1.529 | 0.03188 | -0.075 | 47.941
17 | 1.496 | 0.03415 | -0.076 | 43.803
17.5 | 1.456 | 0.03727 | -0.077 | 39.069
18 | 1.412 | 0.03989 | -0.077 | 35.385
18.5 | 1.362 | 0.0431 | -0.078 | 31.589
19 | 1.306 | 0.04673 | -0.079 | 27.941

## 134. Re 16M Mach 0.25 (2)
BIGFOIL.COM POLAR EXPORT
GA 40-220
GA 40-220 |  |  |  | Cl Max: | 1.6975 | at alpha= | 20 | deg
XFOIL ncrit=9 |  |  |  | L/D Max: | 127.367 | at alpha= | 3.5 | deg
Re: | 16000000 |  |  | Cd Min: | 0.06484 | at alpha= | 20 | deg
Mach: | 0.25 |  |  | Cl=0 at alpha= | -1.797 | deg
|  |  |  | @ Cl=0.1, Cd= | 0.004029
|  |  |  | @ Cl=0.4, Cd= | 0.0036768
|  |  |  | @ Cl=0.6, Cd= | 0.0047247
alpha (deg) | Cl | Cd | Cm | Cl/Cd
-20 | -1.4223 | 0.04687 | -0.0968 | -30.3456
-19.5 | -1.4155 | 0.0424 | -0.0964 | -33.3844
-19 | -1.4024 | 0.0386 | -0.0956 | -36.3316
-18.5 | -1.387 | 0.03522 | -0.0944 | -39.381
-18 | -1.3669 | 0.03228 | -0.0929 | -42.3451
-17.5 | -1.3436 | 0.02971 | -0.0912 | -45.2238
-17 | -1.3235 | 0.0271 | -0.0891 | -48.8376
-16.5 | -1.2988 | 0.02489 | -0.0869 | -52.1816
-16 | -1.2713 | 0.02298 | -0.0846 | -55.322
-15.5 | -1.2437 | 0.02116 | -0.082 | -58.776
-15 | -1.2143 | 0.01958 | -0.0794 | -62.0174
-14.5 | -1.1838 | 0.0181 | -0.0766 | -65.4033
-14 | -1.1535 | 0.01674 | -0.0737 | -68.9068
-13.5 | -1.1242 | 0.01539 | -0.0704 | -73.0474
-13 | -1.091 | 0.01428 | -0.0674 | -76.4006
-12.5 | -1.0568 | 0.01331 | -0.0642 | -79.3989
-12 | -1.0208 | 0.01243 | -0.0612 | -82.1239
-11.5 | -0.9843 | 0.01166 | -0.0581 | -84.4168
-11 | -0.9492 | 0.01091 | -0.0546 | -87.0027
-10.5 | -0.9118 | 0.01027 | -0.0513 | -88.7829
-10 | -0.8757 | 0.00969 | -0.0476 | -90.3715
-9.5 | -0.8403 | 0.00922 | -0.0436 | -91.1388
-9 | -0.8074 | 0.00891 | -0.0387 | -90.6173
-8.5 | -0.7602 | 0.00857 | -0.0366 | -88.7048
-8 | -0.7101 | 0.00823 | -0.0352 | -86.2819
-7.5 | -0.6574 | 0.00794 | -0.0342 | -82.796
-7 | -0.6027 | 0.00769 | -0.0336 | -78.3745
-6.5 | -0.5464 | 0.00746 | -0.0333 | -73.244
-6 | -0.4899 | 0.0072 | -0.0332 | -68.0417
-5.5 | -0.4324 | 0.00697 | -0.0332 | -62.0373
-5 | -0.374 | 0.00679 | -0.0335 | -55.081
-4.5 | -0.3155 | 0.00659 | -0.0338 | -47.8756
-4 | -0.2561 | 0.00642 | -0.0344 | -39.891
-3.5 | -0.1964 | 0.00623 | -0.035 | -31.5249
-3 | -0.1368 | 0.00603 | -0.0356 | -22.6866
-2.5 | -0.0784 | 0.00574 | -0.0361 | -13.6585
-2 | -0.0229 | 0.00527 | -0.0362 | -4.3454
-1.5 | 0.0335 | 0.00482 | -0.0364 | 6.9502
-1 | 0.0871 | 0.00411 | -0.0363 | 21.1922
-0.5 | 0.146 | 0.00374 | -0.037 | 39.0374
0 | 0.2077 | 0.00363 | -0.0382 | 57.2176
0.5 | 0.2699 | 0.00362 | -0.0394 | 74.558
1 | 0.3328 | 0.0036 | -0.0408 | 92.4444
1.5 | 0.395 | 0.00366 | -0.042 | 107.9235
2 | 0.4544 | 0.00386 | -0.0428 | 117.7202
2.5 | 0.5118 | 0.0042 | -0.0432 | 121.8571
3 | 0.5691 | 0.0045 | -0.0435 | 126.4667
3.5 | 0.6241 | 0.0049 | -0.0435 | 127.3673
4 | 0.6746 | 0.00546 | -0.0427 | 123.5531
4.5 | 0.7154 | 0.00626 | -0.0401 | 114.2812
5 | 0.7596 | 0.00681 | -0.038 | 111.5419
5.5 | 0.8038 | 0.00727 | -0.0358 | 110.564
6 | 0.8386 | 0.00766 | -0.0318 | 109.4778
6.5 | 0.8614 | 0.00818 | -0.0255 | 105.3056
7 | 0.8911 | 0.00879 | -0.021 | 101.3766
7.5 | 0.9208 | 0.00951 | -0.0168 | 96.8244
8 | 0.9482 | 0.01045 | -0.0125 | 90.7368
8.5 | 0.9739 | 0.01153 | -0.0083 | 84.4666
9 | 1.0011 | 0.0127 | -0.0046 | 78.8268
9.5 | 1.0292 | 0.01392 | -0.0011 | 73.9368
10 | 1.0604 | 0.0151 | 0.0017 | 70.2252
10.5 | 1.0923 | 0.01629 | 0.0043 | 67.0534
11 | 1.1227 | 0.01762 | 0.007 | 63.7174
11.5 | 1.1526 | 0.01905 | 0.0095 | 60.5039
12 | 1.1818 | 0.02062 | 0.0119 | 57.3133
12.5 | 1.2133 | 0.0221 | 0.014 | 54.9005
13 | 1.2447 | 0.02364 | 0.016 | 52.6523
13.5 | 1.272 | 0.0255 | 0.0182 | 49.8824
14 | 1.3007 | 0.02736 | 0.0201 | 47.5402
14.5 | 1.3315 | 0.02913 | 0.0217 | 45.7089
15 | 1.3589 | 0.03119 | 0.0234 | 43.5685
15.5 | 1.3846 | 0.03339 | 0.0252 | 41.4675
16 | 1.4098 | 0.03568 | 0.0269 | 39.5123
16.5 | 1.4319 | 0.03795 | 0.029 | 37.7312
17 | 1.5076 | 0.04127 | 0.0197 | 36.5302
17.5 | 1.5753 | 0.04542 | 0.0108 | 34.683
18 | 1.6425 | 0.04925 | 0.0028 | 33.3503
20 | 1.6975 | 0.06484 | 0.0071 | 26.1798

## 135. Re 16M Mach 0.50 (1)
BIGFOIL.COM POLAR EXPORT
GA 40-220
GA 40-220 |  |  |  | Cl Max: | 1.406 | at alpha= | 9.5 | deg
JavaFoil+Calcfoil stall+Eppler ext transition |  |  |  | L/D Max: | 95.458 | at alpha= | 3.5 | deg
Re: | 16000000 |  |  | Cd Min: | 0.00502 | at alpha= | 0 | deg
Mach: | 0.5 |  |  | Cl=0 at alpha= | -1.6849 | deg
|  |  |  | @ Cl=0.1, Cd= | 0.0051984
|  |  |  | @ Cl=0.4, Cd= | 0.0052968
|  |  |  | @ Cl=0.6, Cd= | 0.0065909
alpha (deg) | Cl | Cd | Cm | Cl/Cd
-20 | -1.061 | 0.18245 | 0.01 | -5.814
-19.5 | -1.031 | 0.18021 | 0.009 | -5.72
-19 | -1.001 | 0.1694 | 0.008 | -5.91
-18.5 | -0.979 | 0.15055 | 0.008 | -6.502
-18 | -0.958 | 0.13261 | 0.008 | -7.227
-17.5 | -0.932 | 0.12364 | 0.007 | -7.539
-17 | -0.901 | 0.12029 | 0.006 | -7.487
-16.5 | -0.865 | 0.12066 | 0.005 | -7.172
-16 | -0.861 | 0.08983 | 0.005 | -9.589
-15.5 | -0.816 | 0.09748 | 0.003 | -8.375
-15 | -0.777 | 0.10121 | 0.002 | -7.675
-14.5 | -0.744 | 0.10109 | 0.001 | -7.359
-14 | -0.717 | 0.10041 | 0 | -7.14
-13.5 | -0.697 | 0.08546 | 0 | -8.156
-13 | -0.665 | 0.08257 | -0.001 | -8.055
-12.5 | -0.641 | 0.07413 | -0.002 | -8.644
-12 | -0.598 | 0.08147 | -0.002 | -7.343
-11.5 | -0.676 | 0.01918 | -0.006 | -35.266
-11 | -0.645 | 0.01734 | -0.007 | -37.227
-10.5 | -0.512 | 0.0689 | -0.004 | -7.428
-10 | -0.578 | 0.01601 | -0.01 | -36.111
-9.5 | -0.547 | 0.0144 | -0.012 | -37.967
-9 | -0.511 | 0.01452 | -0.013 | -35.21
-8.5 | -0.667 | 0.01363 | -0.015 | -48.905
-8 | -0.739 | 0.01224 | -0.016 | -60.403
-7.5 | -0.732 | 0.01088 | -0.018 | -67.277
-7 | -0.699 | 0.01026 | -0.019 | -68.077
-6.5 | -0.651 | 0.00973 | -0.021 | -66.957
-6 | -0.594 | 0.00919 | -0.022 | -64.676
-5.5 | -0.533 | 0.00887 | -0.024 | -60.089
-5 | -0.469 | 0.00849 | -0.025 | -55.195
-4.5 | -0.402 | 0.00814 | -0.027 | -49.343
-4 | -0.333 | 0.00758 | -0.029 | -43.899
-3.5 | -0.262 | 0.00731 | -0.03 | -35.853
-3 | -0.191 | 0.00715 | -0.032 | -26.641
-2.5 | -0.119 | 0.00603 | -0.033 | -19.653
-2 | -0.046 | 0.00571 | -0.035 | -8.095
-1.5 | 0.027 | 0.00547 | -0.036 | 4.865
-1 | 0.099 | 0.0052 | -0.038 | 19.146
-0.5 | 0.172 | 0.00508 | -0.039 | 33.946
0 | 0.247 | 0.00502 | -0.041 | 49.314
0.5 | 0.321 | 0.00522 | -0.042 | 61.534
1 | 0.394 | 0.00524 | -0.044 | 75.314
1.5 | 0.468 | 0.00594 | -0.046 | 78.8
2 | 0.541 | 0.00628 | -0.047 | 86.266
2.5 | 0.615 | 0.00667 | -0.049 | 92.137
3 | 0.679 | 0.00735 | -0.049 | 92.395
3.5 | 0.749 | 0.00784 | -0.051 | 95.458
4 | 0.812 | 0.00861 | -0.052 | 94.32
4.5 | 0.88 | 0.00975 | -0.053 | 90.247
5 | 0.947 | 0.01038 | -0.055 | 91.299
5.5 | 1.013 | 0.01101 | -0.056 | 92.018
6 | 1.077 | 0.01162 | -0.058 | 92.722
6.5 | 1.14 | 0.01224 | -0.059 | 93.091
7 | 1.197 | 0.0138 | -0.06 | 86.753
7.5 | 1.252 | 0.01464 | -0.062 | 85.531
8 | 1.303 | 0.01539 | -0.063 | 84.67
8.5 | 1.347 | 0.01644 | -0.064 | 81.897
9 | 1.382 | 0.01785 | -0.065 | 77.431
9.5 | 1.406 | 0.01921 | -0.067 | 73.19
10 | 1.401 | 0.02145 | -0.068 | 65.317
10.5 | 1.348 | 0.02323 | -0.069 | 58.03
11 | 1.085 | 0.02618 | -0.07 | 41.427
11.5 | 0.898 | 0.03 | -0.071 | 29.942
12 | 0.926 | 0.03325 | -0.072 | 27.847
12.5 | 0.963 | 0.03224 | -0.073 | 29.861
13 | 0.991 | 0.03633 | -0.074 | 27.277
13.5 | 1.017 | 0.04123 | -0.075 | 24.664
14 | 0.929 | 0.10013 | -0.055 | 9.281
14.5 | 1.077 | 0.04475 | -0.077 | 24.067

## 136. Re 16M Mach 0.50 (2)
BIGFOIL.COM POLAR EXPORT
GA 40-220
GA 40-220 |  |  |  | Cl Max: | 1.4012 | at alpha= | 16 | deg
XFOIL ncrit=9 |  |  |  | L/D Max: | 146.528 | at alpha= | 2.5 | deg
Re: | 16000000 |  |  | Cd Min: | 0.12972 | at alpha= | 19 | deg
Mach: | 0.5 |  |  | Cl=0 at alpha= | -99 | deg
|  |  |  | @ Cl=0.1, Cd= | 0.00372
|  |  |  | @ Cl=0.4, Cd= | 0.0037119
|  |  |  | @ Cl=0.6, Cd= | 0.0040958
alpha (deg) | Cl | Cd | Cm | Cl/Cd
0 | 0.242 | 0.00372 | -0.0437 | 65.0538
0.5 | 0.3144 | 0.00373 | -0.0452 | 84.2895
1 | 0.3877 | 0.0037 | -0.0468 | 104.7838
1.5 | 0.4601 | 0.00377 | -0.0482 | 122.0424
2 | 0.5329 | 0.0038 | -0.0497 | 140.2368
2.5 | 0.5993 | 0.00409 | -0.05 | 146.5281
4 | 0.7734 | 0.00552 | -0.0458 | 140.1087
4.5 | 0.7906 | 0.00651 | -0.037 | 121.4439
5 | 0.7819 | 0.00765 | -0.0238 | 102.2092
5.5 | 0.7923 | 0.00905 | -0.0152 | 87.547
6 | 0.8052 | 0.01078 | -0.0077 | 74.6939
6.5 | 0.828 | 0.01241 | -0.0021 | 66.7204
7 | 0.857 | 0.01397 | 0.0026 | 61.3457
7.5 | 0.8845 | 0.01572 | 0.0071 | 56.2659
8 | 0.9132 | 0.01747 | 0.0114 | 52.2725
8.5 | 0.9353 | 0.01965 | 0.0161 | 47.598
9 | 0.958 | 0.02194 | 0.0205 | 43.6645
9.5 | 0.99 | 0.02398 | 0.0238 | 41.2844
10 | 1.0247 | 0.026 | 0.0268 | 39.4115
10.5 | 1.0608 | 0.02801 | 0.0297 | 37.8722
11 | 1.0965 | 0.03019 | 0.0325 | 36.32
11.5 | 1.1308 | 0.03255 | 0.0352 | 34.7404
12 | 1.1699 | 0.03471 | 0.0378 | 33.705
12.5 | 1.2049 | 0.03728 | 0.0403 | 32.3203
13 | 1.2386 | 0.04001 | 0.0429 | 30.9573
13.5 | 1.2741 | 0.04273 | 0.0454 | 29.8175
14 | 1.3064 | 0.04585 | 0.0478 | 28.4929
14.5 | 1.3384 | 0.04915 | 0.0501 | 27.2309
15 | 1.3713 | 0.05254 | 0.0523 | 26.1001
15.5 | 1.3922 | 0.05693 | 0.0544 | 24.4546
16 | 1.4012 | 0.0625 | 0.0561 | 22.4192
16.5 | 1.3917 | 0.0698 | 0.0566 | 19.9384
17 | 1.3643 | 0.07915 | 0.0556 | 17.2369
17.5 | 1.3387 | 0.08862 | 0.0535 | 15.1061
18 | 1.3163 | 0.10051 | 0.0464 | 13.0962
18.5 | 1.2929 | 0.11521 | 0.0344 | 11.2221
19 | 1.2755 | 0.12972 | 0.022 | 9.8327

## 137. Re 18M Mach 0.00 (1)
BIGFOIL.COM POLAR EXPORT
GA 40-220
GA 40-220 |  |  |  | Cl Max: | 1.695 | at alpha= | 16.5 | deg
JavaFoil+Calcfoil stall+Eppler ext transition |  |  |  | L/D Max: | 113.865 | at alpha= | 5.5 | deg
Re: | 18000000 |  |  | Cd Min: | 0.00488 | at alpha= | -0.5 | deg
Mach: | 0 |  |  | Cl=0 at alpha= | -1.6825 | deg
|  |  |  | @ Cl=0.1, Cd= | 0.0050356
|  |  |  | @ Cl=0.4, Cd= | 0.0052948
|  |  |  | @ Cl=0.6, Cd= | 0.0063256
alpha (deg) | Cl | Cd | Cm | Cl/Cd
-20 | -0.985 | 0.05647 | 0.012 | -17.443
-19.5 | -1.013 | 0.04787 | 0.012 | -21.155
-19 | -1.039 | 0.04056 | 0.011 | -25.621
-18.5 | -1.062 | 0.0354 | 0.01 | -29.993
-18 | -1.081 | 0.0315 | 0.009 | -34.316
-17.5 | -1.096 | 0.02901 | 0.008 | -37.788
-17 | -1.11 | 0.02632 | 0.007 | -42.199
-16.5 | -1.123 | 0.02331 | 0.006 | -48.163
-16 | -1.132 | 0.0213 | 0.005 | -53.119
-15.5 | -1.137 | 0.01944 | 0.004 | -58.452
-15 | -1.136 | 0.0183 | 0.003 | -62.118
-14.5 | -1.133 | 0.0173 | 0.002 | -65.485
-14 | -1.126 | 0.01619 | 0.001 | -69.588
-13.5 | -1.116 | 0.01521 | -0.001 | -73.38
-13 | -1.101 | 0.01429 | -0.002 | -77.077
-12.5 | -1.083 | 0.01342 | -0.003 | -80.734
-12 | -1.061 | 0.0127 | -0.004 | -83.518
-11.5 | -1.034 | 0.01204 | -0.005 | -85.885
-11 | -1.004 | 0.01142 | -0.007 | -87.971
-10.5 | -0.971 | 0.01092 | -0.008 | -88.915
-10 | -0.934 | 0.01041 | -0.009 | -89.723
-9.5 | -0.894 | 0.00965 | -0.01 | -92.66
-9 | -0.85 | 0.00923 | -0.012 | -92.095
-8.5 | -0.804 | 0.00895 | -0.013 | -89.806
-8 | -0.754 | 0.00859 | -0.014 | -87.804
-7.5 | -0.701 | 0.00798 | -0.016 | -87.851
-7 | -0.647 | 0.00778 | -0.017 | -83.126
-6.5 | -0.59 | 0.00755 | -0.018 | -78.155
-6 | -0.532 | 0.00741 | -0.019 | -71.809
-5.5 | -0.473 | 0.00719 | -0.021 | -65.684
-5 | -0.412 | 0.00684 | -0.022 | -60.241
-4.5 | -0.351 | 0.00682 | -0.023 | -51.518
-4 | -0.29 | 0.00665 | -0.025 | -43.603
-3.5 | -0.228 | 0.00652 | -0.026 | -34.941
-3 | -0.165 | 0.00633 | -0.027 | -26.161
-2.5 | -0.103 | 0.00549 | -0.029 | -18.726
-2 | -0.04 | 0.00539 | -0.03 | -7.433
-1.5 | 0.023 | 0.00525 | -0.031 | 4.396
-1 | 0.086 | 0.00508 | -0.033 | 16.959
-0.5 | 0.149 | 0.00488 | -0.034 | 30.642
0 | 0.214 | 0.00489 | -0.035 | 43.838
0.5 | 0.278 | 0.00503 | -0.037 | 55.201
1 | 0.342 | 0.00535 | -0.038 | 63.899
1.5 | 0.405 | 0.00529 | -0.039 | 76.575
2 | 0.469 | 0.00582 | -0.041 | 80.559
2.5 | 0.532 | 0.00606 | -0.042 | 87.903
3 | 0.596 | 0.0063 | -0.043 | 94.618
3.5 | 0.66 | 0.00671 | -0.045 | 98.324
4 | 0.72 | 0.0068 | -0.046 | 105.819
4.5 | 0.782 | 0.00772 | -0.047 | 101.344
5 | 0.845 | 0.00766 | -0.049 | 110.223
5.5 | 0.906 | 0.00796 | -0.05 | 113.865
6 | 0.957 | 0.00871 | -0.051 | 109.829
6.5 | 1.014 | 0.00896 | -0.052 | 113.171
7 | 1.07 | 0.00963 | -0.053 | 111.163
7.5 | 1.123 | 0.0103 | -0.054 | 108.981
8 | 1.177 | 0.01078 | -0.055 | 109.152
8.5 | 1.229 | 0.01117 | -0.057 | 110.113
9 | 1.281 | 0.01169 | -0.058 | 109.53
9.5 | 1.331 | 0.01255 | -0.059 | 106.031
10 | 1.378 | 0.01287 | -0.06 | 107.05
10.5 | 1.421 | 0.01376 | -0.061 | 103.267
11 | 1.462 | 0.01441 | -0.062 | 101.455
11.5 | 1.501 | 0.01509 | -0.063 | 99.426
12 | 1.535 | 0.01635 | -0.064 | 93.867
12.5 | 1.567 | 0.01718 | -0.065 | 91.192
13 | 1.595 | 0.01791 | -0.067 | 89.068
13.5 | 1.62 | 0.01887 | -0.068 | 85.864
14 | 1.642 | 0.01982 | -0.069 | 82.849
14.5 | 1.66 | 0.02093 | -0.07 | 79.299
15 | 1.674 | 0.0223 | -0.071 | 75.079
15.5 | 1.685 | 0.02351 | -0.071 | 71.656
16 | 1.692 | 0.02469 | -0.072 | 68.523
16.5 | 1.695 | 0.02615 | -0.073 | 64.82
17 | 1.695 | 0.02767 | -0.074 | 61.237
17.5 | 1.691 | 0.02953 | -0.075 | 57.249
18 | 1.684 | 0.03127 | -0.076 | 53.851
18.5 | 1.673 | 0.03329 | -0.077 | 50.266
19 | 1.66 | 0.03552 | -0.078 | 46.747
19.5 | 1.644 | 0.03775 | -0.078 | 43.556
20 | 1.627 | 0.03989 | -0.079 | 40.779

## 138. Re 18M Mach 0.00 (2)
BIGFOIL.COM POLAR EXPORT
GA 40-220
GA 40-220 |  |  |  | Cl Max: | 1.6291 | at alpha= | 18 | deg
XFOIL ncrit=9 |  |  |  | L/D Max: | 119.759 | at alpha= | 3.5 | deg
Re: | 18000000 |  |  | Cd Min: | 0.03845 | at alpha= | 18 | deg
Mach: | 0 |  |  | Cl=0 at alpha= | -1.7885 | deg
|  |  |  | @ Cl=0.1, Cd= | 0.0043174
|  |  |  | @ Cl=0.4, Cd= | 0.0038453
|  |  |  | @ Cl=0.6, Cd= | 0.0050218
alpha (deg) | Cl | Cd | Cm | Cl/Cd
-20 | -1.4772 | 0.03149 | -0.0777 | -46.9101
-19.5 | -1.4582 | 0.02914 | -0.0766 | -50.0412
-19 | -1.4359 | 0.02708 | -0.0755 | -53.0244
-18.5 | -1.4137 | 0.02511 | -0.0741 | -56.3003
-18 | -1.3893 | 0.02333 | -0.0726 | -59.5499
-17.5 | -1.3648 | 0.02168 | -0.0709 | -62.952
-17 | -1.3367 | 0.02027 | -0.0693 | -65.9447
-16.5 | -1.3095 | 0.01892 | -0.0673 | -69.2125
-16 | -1.2812 | 0.01766 | -0.0653 | -72.5481
-15.5 | -1.2539 | 0.01643 | -0.063 | -76.3177
-15 | -1.2278 | 0.0152 | -0.0603 | -80.7763
-14.5 | -1.1969 | 0.01423 | -0.058 | -84.111
-14 | -1.166 | 0.01333 | -0.0554 | -87.4719
-13.5 | -1.1329 | 0.01255 | -0.053 | -90.2709
-13 | -1.099 | 0.01185 | -0.0506 | -92.7426
-12.5 | -1.0643 | 0.01124 | -0.048 | -94.6886
-12 | -1.0298 | 0.01064 | -0.0453 | -96.7857
-11.5 | -0.9977 | 0.01006 | -0.0419 | -99.175
-11 | -0.966 | 0.00957 | -0.0383 | -100.9404
-10.5 | -0.9356 | 0.00921 | -0.0339 | -101.5852
-10 | -0.8938 | 0.00891 | -0.0318 | -100.3143
-9.5 | -0.8465 | 0.00863 | -0.0307 | -98.0881
-9 | -0.7973 | 0.00835 | -0.0299 | -95.485
-8.5 | -0.7471 | 0.00805 | -0.0293 | -92.8075
-8 | -0.6953 | 0.00777 | -0.029 | -89.4852
-7.5 | -0.6421 | 0.00754 | -0.029 | -85.1592
-7 | -0.5879 | 0.00734 | -0.0291 | -80.0954
-6.5 | -0.533 | 0.00712 | -0.0294 | -74.8596
-6 | -0.4776 | 0.00689 | -0.0297 | -69.3179
-5.5 | -0.4215 | 0.0067 | -0.0302 | -62.9104
-5 | -0.3649 | 0.00653 | -0.0308 | -55.8806
-4.5 | -0.3081 | 0.00636 | -0.0313 | -48.4434
-4 | -0.2507 | 0.0062 | -0.0321 | -40.4355
-3.5 | -0.1929 | 0.00602 | -0.0328 | -32.0432
-3 | -0.1352 | 0.00583 | -0.0336 | -23.1904
-2.5 | -0.0784 | 0.00557 | -0.0342 | -14.0754
-2 | -0.0235 | 0.00519 | -0.0346 | -4.5279
0 | 0.1987 | 0.00362 | -0.0367 | 54.8895
0.5 | 0.2589 | 0.00355 | -0.038 | 72.9296
1 | 0.3186 | 0.0036 | -0.0392 | 88.5
1.5 | 0.3773 | 0.00369 | -0.0402 | 102.2493
2 | 0.4314 | 0.00406 | -0.0405 | 106.2562
3 | 0.5419 | 0.00467 | -0.0414 | 116.0385
3.5 | 0.5964 | 0.00498 | -0.0417 | 119.759
4 | 0.6455 | 0.00555 | -0.0411 | 116.3063
4.5 | 0.6899 | 0.00621 | -0.0396 | 111.095
5 | 0.7385 | 0.00661 | -0.0389 | 111.7247
5.5 | 0.7862 | 0.00701 | -0.038 | 112.1541
6 | 0.8334 | 0.00734 | -0.0369 | 113.5422
6.5 | 0.8776 | 0.00769 | -0.0354 | 114.1222
7 | 0.9127 | 0.008 | -0.0319 | 114.0875
7.5 | 0.9361 | 0.00848 | -0.0263 | 110.3892
8 | 0.9621 | 0.00912 | -0.0217 | 105.4934
8.5 | 0.9897 | 0.00984 | -0.0177 | 100.5793
9 | 1.0177 | 0.01065 | -0.0141 | 95.5587
9.5 | 1.0475 | 0.0115 | -0.011 | 91.087
10 | 1.0772 | 0.01241 | -0.008 | 86.801
10.5 | 1.11 | 0.0133 | -0.0057 | 83.4586
11 | 1.1397 | 0.01434 | -0.0031 | 79.477
11.5 | 1.1705 | 0.0154 | -0.0008 | 76.0065
12 | 1.1989 | 0.0166 | 0.0016 | 72.2229
12.5 | 1.2286 | 0.0178 | 0.0037 | 69.0225
13 | 1.2584 | 0.01907 | 0.0056 | 65.9885
13.5 | 1.2874 | 0.0204 | 0.0075 | 63.1078
14 | 1.3132 | 0.02198 | 0.0096 | 59.7452
14.5 | 1.3413 | 0.0235 | 0.0112 | 57.0766
15 | 1.3713 | 0.02494 | 0.0125 | 54.984
15.5 | 1.3949 | 0.02684 | 0.0143 | 51.9709
16 | 1.4194 | 0.02871 | 0.0158 | 49.4392
16.5 | 1.4447 | 0.03048 | 0.0173 | 47.3983
17 | 1.4721 | 0.03244 | 0.0178 | 45.3792
17.5 | 1.562 | 0.03518 | 0.005 | 44.4002
18 | 1.6291 | 0.03845 | -0.0041 | 42.3693

## 139. Re 18M Mach 0.10 (1)
BIGFOIL.COM POLAR EXPORT
GA 40-220
GA 40-220 |  |  |  | Cl Max: | 1.678 | at alpha= | 16 | deg
JavaFoil+Calcfoil stall+Eppler ext transition |  |  |  | L/D Max: | 113.287 | at alpha= | 5.5 | deg
Re: | 18000000 |  |  | Cd Min: | 0.00486 | at alpha= | -0.5 | deg
Mach: | 0.1 |  |  | Cl=0 at alpha= | -1.6825 | deg
|  |  |  | @ Cl=0.1, Cd= | 0.0050743
|  |  |  | @ Cl=0.4, Cd= | 0.00534
|  |  |  | @ Cl=0.6, Cd= | 0.0063255
alpha (deg) | Cl | Cd | Cm | Cl/Cd
-20 | -0.899 | 0.07968 | 0.012 | -11.286
-19.5 | -0.943 | 0.05935 | 0.011 | -15.893
-19 | -0.977 | 0.04827 | 0.011 | -20.234
-18.5 | -1.005 | 0.04088 | 0.01 | -24.594
-18 | -1.033 | 0.03433 | 0.009 | -30.09
-17.5 | -1.053 | 0.0313 | 0.008 | -33.623
-17 | -1.072 | 0.02805 | 0.007 | -38.204
-16.5 | -1.088 | 0.025 | 0.006 | -43.512
-16 | -1.102 | 0.0221 | 0.005 | -49.88
-15.5 | -1.11 | 0.02037 | 0.004 | -54.499
-15 | -1.115 | 0.01892 | 0.003 | -58.926
-14.5 | -1.115 | 0.01778 | 0.002 | -62.694
-14 | -1.111 | 0.01661 | 0.001 | -66.916
-13.5 | -1.104 | 0.01554 | -0.001 | -71.041
-13 | -1.092 | 0.01458 | -0.002 | -74.9
-12.5 | -1.076 | 0.01365 | -0.003 | -78.817
-12 | -1.056 | 0.01288 | -0.004 | -81.949
-11.5 | -1.031 | 0.01223 | -0.005 | -84.321
-11 | -1.003 | 0.01159 | -0.007 | -86.477
-10.5 | -0.97 | 0.01108 | -0.008 | -87.506
-10 | -0.934 | 0.01055 | -0.009 | -88.523
-9.5 | -0.895 | 0.00976 | -0.01 | -91.654
-9 | -0.852 | 0.00932 | -0.012 | -91.437
-8.5 | -0.806 | 0.009 | -0.013 | -89.569
-8 | -0.757 | 0.00863 | -0.014 | -87.673
-7.5 | -0.704 | 0.00807 | -0.016 | -87.299
-7 | -0.649 | 0.00778 | -0.017 | -83.449
-6.5 | -0.593 | 0.00763 | -0.018 | -77.731
-6 | -0.534 | 0.0074 | -0.02 | -72.212
-5.5 | -0.475 | 0.00724 | -0.021 | -65.551
-5 | -0.414 | 0.00683 | -0.022 | -60.67
-4.5 | -0.353 | 0.00687 | -0.024 | -51.417
-4 | -0.291 | 0.00663 | -0.025 | -43.951
-3.5 | -0.229 | 0.0065 | -0.026 | -35.206
-3 | -0.166 | 0.00639 | -0.028 | -26.023
-2.5 | -0.103 | 0.00555 | -0.029 | -18.63
-2 | -0.04 | 0.00536 | -0.03 | -7.507
-1.5 | 0.023 | 0.00522 | -0.032 | 4.446
-1 | 0.087 | 0.00513 | -0.033 | 16.878
-0.5 | 0.15 | 0.00486 | -0.034 | 30.893
0 | 0.215 | 0.00492 | -0.036 | 43.765
0.5 | 0.279 | 0.00498 | -0.037 | 56.129
1 | 0.343 | 0.00534 | -0.038 | 64.284
1.5 | 0.407 | 0.00534 | -0.04 | 76.31
2 | 0.471 | 0.00584 | -0.041 | 80.692
2.5 | 0.535 | 0.0061 | -0.042 | 87.74
3 | 0.599 | 0.00632 | -0.044 | 94.714
3.5 | 0.663 | 0.00667 | -0.045 | 99.313
4 | 0.723 | 0.0068 | -0.046 | 106.373
4.5 | 0.786 | 0.00771 | -0.048 | 101.926
5 | 0.849 | 0.00774 | -0.049 | 109.723
5.5 | 0.911 | 0.00804 | -0.05 | 113.287
6 | 0.961 | 0.00876 | -0.051 | 109.723
6.5 | 1.018 | 0.00906 | -0.052 | 112.375
7 | 1.073 | 0.01012 | -0.053 | 106.041
7.5 | 1.127 | 0.01041 | -0.054 | 108.312
8 | 1.181 | 0.01088 | -0.056 | 108.545
8.5 | 1.234 | 0.01129 | -0.057 | 109.297
9 | 1.286 | 0.01181 | -0.058 | 108.847
9.5 | 1.335 | 0.01268 | -0.059 | 105.333
10 | 1.382 | 0.01302 | -0.06 | 106.139
10.5 | 1.425 | 0.01395 | -0.061 | 102.175
11 | 1.466 | 0.01462 | -0.063 | 100.247
11.5 | 1.503 | 0.01533 | -0.064 | 98.053
12 | 1.537 | 0.01658 | -0.065 | 92.658
12.5 | 1.568 | 0.01749 | -0.066 | 89.627
13 | 1.595 | 0.01823 | -0.067 | 87.493
13.5 | 1.618 | 0.01924 | -0.068 | 84.103
14 | 1.638 | 0.02027 | -0.069 | 80.795
14.5 | 1.654 | 0.02136 | -0.07 | 77.432
15 | 1.666 | 0.02277 | -0.071 | 73.158
15.5 | 1.674 | 0.02386 | -0.072 | 70.151
16 | 1.678 | 0.02533 | -0.073 | 66.225
16.5 | 1.678 | 0.02672 | -0.074 | 62.793
17 | 1.674 | 0.02841 | -0.075 | 58.917
17.5 | 1.667 | 0.03036 | -0.075 | 54.896
18 | 1.656 | 0.03199 | -0.076 | 51.766
18.5 | 1.641 | 0.03431 | -0.077 | 47.821
19 | 1.623 | 0.03668 | -0.078 | 44.258
19.5 | 1.603 | 0.03915 | -0.079 | 40.952
20 | 1.581 | 0.04124 | -0.079 | 38.338

## 140. Re 18M Mach 0.10 (2)
BIGFOIL.COM POLAR EXPORT
GA 40-220
GA 40-220 |  |  |  | Cl Max: | 1.7227 | at alpha= | 20 | deg
XFOIL ncrit=9 |  |  |  | L/D Max: | 120.522 | at alpha= | 3.5 | deg
Re: | 18000000 |  |  | Cd Min: | 0.05251 | at alpha= | 20 | deg
Mach: | 0.1 |  |  | Cl=0 at alpha= | -1.7916 | deg
|  |  |  | @ Cl=0.1, Cd= | 0.0041119
|  |  |  | @ Cl=0.4, Cd= | 0.003816
|  |  |  | @ Cl=0.6, Cd= | 0.0049789
alpha (deg) | Cl | Cd | Cm | Cl/Cd
-20 | -1.4728 | 0.03334 | -0.0811 | -44.1752
-19.5 | -1.458 | 0.03055 | -0.0798 | -47.725
-19 | -1.4369 | 0.02827 | -0.0786 | -50.8277
-18.5 | -1.4135 | 0.02628 | -0.0773 | -53.7861
-18 | -1.3884 | 0.02442 | -0.0758 | -56.855
-17.5 | -1.363 | 0.02272 | -0.0741 | -59.9912
-17 | -1.3368 | 0.0211 | -0.0723 | -63.3555
-16.5 | -1.3104 | 0.01961 | -0.0703 | -66.823
-16 | -1.2816 | 0.0183 | -0.0683 | -70.0328
-15.5 | -1.254 | 0.01701 | -0.0659 | -73.7213
-15 | -1.2274 | 0.01574 | -0.0632 | -77.9797
-14.5 | -1.1963 | 0.0147 | -0.0608 | -81.381
-14 | -1.166 | 0.01372 | -0.0581 | -84.9854
-13.5 | -1.1332 | 0.01287 | -0.0556 | -88.0497
-13 | -1.0992 | 0.01212 | -0.053 | -90.6931
-12.5 | -1.0646 | 0.01146 | -0.0504 | -92.897
-12 | -1.0294 | 0.01085 | -0.0477 | -94.8756
-11.5 | -0.996 | 0.01025 | -0.0445 | -97.1707
-11 | -0.9636 | 0.00971 | -0.0409 | -99.2379
-10.5 | -0.9318 | 0.00927 | -0.0368 | -100.5178
-10 | -0.8964 | 0.00898 | -0.0332 | -99.8218
-9.5 | -0.8496 | 0.0087 | -0.0319 | -97.6552
-9 | -0.8004 | 0.00841 | -0.031 | -95.1724
-8.5 | -0.7502 | 0.0081 | -0.0302 | -92.6173
-8 | -0.6985 | 0.00782 | -0.0298 | -89.3223
-7.5 | -0.6452 | 0.00758 | -0.0296 | -85.1187
-7 | -0.5908 | 0.00737 | -0.0297 | -80.1628
-6.5 | -0.5355 | 0.00715 | -0.0299 | -74.8951
-6 | -0.4799 | 0.00692 | -0.0302 | -69.3497
-5.5 | -0.4236 | 0.00672 | -0.0306 | -63.0357
-5 | -0.3666 | 0.00655 | -0.0311 | -55.9695
-4.5 | -0.3095 | 0.00638 | -0.0317 | -48.511
-4 | -0.2517 | 0.00621 | -0.0324 | -40.5314
-3.5 | -0.1936 | 0.00603 | -0.0331 | -32.1061
-3 | -0.1355 | 0.00584 | -0.0339 | -23.2021
-2.5 | -0.0784 | 0.00559 | -0.0345 | -14.025
-2 | -0.0233 | 0.0052 | -0.0348 | -4.4808
-1.5 | 0.0326 | 0.00484 | -0.0353 | 6.7355
-1 | 0.0865 | 0.00424 | -0.0356 | 20.4009
-0.5 | 0.1413 | 0.00372 | -0.0359 | 37.9839
0 | 0.2001 | 0.00361 | -0.0369 | 55.4294
0.5 | 0.2607 | 0.00355 | -0.0382 | 73.4366
1 | 0.3208 | 0.0036 | -0.0394 | 89.1111
1.5 | 0.38 | 0.00368 | -0.0405 | 103.2609
2 | 0.4344 | 0.00405 | -0.0407 | 107.2593
2.5 | 0.4909 | 0.00433 | -0.0413 | 113.3718
3 | 0.5454 | 0.00467 | -0.0416 | 116.788
3.5 | 0.6002 | 0.00498 | -0.0419 | 120.5221
4 | 0.6493 | 0.00556 | -0.0412 | 116.7806
4.5 | 0.6938 | 0.00621 | -0.0397 | 111.723
5 | 0.7419 | 0.00664 | -0.0388 | 111.7319
5.5 | 0.7893 | 0.00704 | -0.0377 | 112.1165
6 | 0.8361 | 0.00738 | -0.0365 | 113.2927
6.5 | 0.8794 | 0.00774 | -0.0347 | 113.6176
7 | 0.9088 | 0.00807 | -0.03 | 112.6146
7.5 | 0.9334 | 0.00861 | -0.0247 | 108.4088
8 | 0.9601 | 0.00928 | -0.0202 | 103.4591
8.5 | 0.9877 | 0.01004 | -0.0163 | 98.3765
9 | 1.0157 | 0.0109 | -0.0126 | 93.1835
9.5 | 1.0464 | 0.01177 | -0.0096 | 88.904
10 | 1.0765 | 0.01271 | -0.0067 | 84.6971
10.5 | 1.1086 | 0.01368 | -0.0042 | 81.038
11 | 1.1378 | 0.01478 | -0.0015 | 76.9824
11.5 | 1.1675 | 0.01594 | 0.0009 | 73.2434
12 | 1.1972 | 0.01712 | 0.0032 | 69.9299
12.5 | 1.229 | 0.01828 | 0.0051 | 67.2319
13 | 1.2577 | 0.01967 | 0.0072 | 63.94
13.5 | 1.2845 | 0.02118 | 0.0093 | 60.6468
14 | 1.3143 | 0.02259 | 0.011 | 58.1806
14.5 | 1.3417 | 0.02421 | 0.0128 | 55.4192
15 | 1.3692 | 0.02588 | 0.0143 | 52.9057
15.5 | 1.3961 | 0.02762 | 0.0159 | 50.5467
16 | 1.419 | 0.02967 | 0.0176 | 47.8261
16.5 | 1.4443 | 0.03153 | 0.019 | 45.8072
17 | 1.4746 | 0.03343 | 0.0193 | 44.1101
17.5 | 1.5637 | 0.03636 | 0.0066 | 43.0061
18 | 1.629 | 0.03992 | -0.0023 | 40.8066
19.5 | 1.6954 | 0.04899 | -0.002 | 34.6071
20 | 1.7227 | 0.05251 | -0.0037 | 32.8071

## 141. Re 18M Mach 0.25 (1)
BIGFOIL.COM POLAR EXPORT
GA 40-220
GA 40-220 |  |  |  | Cl Max: | 1.597 | at alpha= | 14 | deg
JavaFoil+Calcfoil stall+Eppler ext transition |  |  |  | L/D Max: | 109.461 | at alpha= | 6.5 | deg
Re: | 18000000 |  |  | Cd Min: | 0.00488 | at alpha= | 0.5 | deg
Mach: | 0.25 |  |  | Cl=0 at alpha= | -1.6846 | deg
|  |  |  | @ Cl=0.1, Cd= | 0.0051226
|  |  |  | @ Cl=0.4, Cd= | 0.0055612
|  |  |  | @ Cl=0.6, Cd= | 0.0064673
alpha (deg) | Cl | Cd | Cm | Cl/Cd
-17.5 | -0.62 | 0.11637 | 0.006 | -5.327
-17 | -0.669 | 0.10614 | 0.005 | -6.306
-16.5 | -0.769 | 0.05188 | 0.006 | -14.827
-16 | -0.839 | 0.03371 | 0.005 | -24.897
-15.5 | -0.88 | 0.0307 | 0.004 | -28.665
-15 | -0.921 | 0.02596 | 0.003 | -35.482
-14.5 | -0.956 | 0.02235 | 0.002 | -42.754
-14 | -0.982 | 0.01967 | 0.001 | -49.918
-13.5 | -1 | 0.01795 | -0.001 | -55.701
-13 | -1.01 | 0.01655 | -0.002 | -61.018
-12.5 | -1.014 | 0.01519 | -0.003 | -66.749
-12 | -1.009 | 0.01435 | -0.004 | -70.318
-11.5 | -0.999 | 0.01344 | -0.005 | -74.339
-11 | -0.982 | 0.01257 | -0.007 | -78.091
-10.5 | -0.959 | 0.01196 | -0.008 | -80.158
-10 | -0.93 | 0.01128 | -0.009 | -82.45
-9.5 | -0.896 | 0.01067 | -0.011 | -84.001
-9 | -0.858 | 0.00984 | -0.012 | -87.191
-8.5 | -0.815 | 0.00941 | -0.013 | -86.601
-8 | -0.768 | 0.00901 | -0.015 | -85.197
-7.5 | -0.717 | 0.00867 | -0.016 | -82.758
-7 | -0.664 | 0.00801 | -0.017 | -82.799
-6.5 | -0.607 | 0.00775 | -0.019 | -78.245
-6 | -0.547 | 0.00758 | -0.02 | -72.202
-5.5 | -0.487 | 0.0073 | -0.021 | -66.622
-5 | -0.425 | 0.00696 | -0.023 | -61.081
-4.5 | -0.362 | 0.00698 | -0.024 | -51.924
-4 | -0.299 | 0.00671 | -0.026 | -44.535
-3.5 | -0.235 | 0.00658 | -0.027 | -35.71
-3 | -0.171 | 0.00647 | -0.028 | -26.407
-2.5 | -0.106 | 0.00558 | -0.03 | -19.035
-2 | -0.041 | 0.00541 | -0.031 | -7.638
-1.5 | 0.024 | 0.00526 | -0.032 | 4.529
-1 | 0.089 | 0.00517 | -0.034 | 17.212
-0.5 | 0.154 | 0.00489 | -0.035 | 31.514
0 | 0.221 | 0.00494 | -0.037 | 44.809
0.5 | 0.287 | 0.00488 | -0.038 | 58.828
1 | 0.353 | 0.00546 | -0.039 | 64.668
1.5 | 0.418 | 0.0056 | -0.041 | 74.777
2 | 0.484 | 0.00585 | -0.042 | 82.718
2.5 | 0.55 | 0.00624 | -0.043 | 88.054
3 | 0.616 | 0.00654 | -0.045 | 94.177
3.5 | 0.681 | 0.00685 | -0.046 | 99.499
4 | 0.743 | 0.00729 | -0.048 | 102.001
4.5 | 0.808 | 0.00759 | -0.049 | 106.372
5 | 0.862 | 0.00843 | -0.05 | 102.284
5.5 | 0.923 | 0.00877 | -0.051 | 105.155
6 | 0.982 | 0.0092 | -0.052 | 106.748
6.5 | 1.04 | 0.0095 | -0.053 | 109.461
7 | 1.096 | 0.01066 | -0.055 | 102.812
7.5 | 1.152 | 0.01118 | -0.056 | 103.063
8 | 1.207 | 0.01171 | -0.057 | 103.092
8.5 | 1.26 | 0.01195 | -0.058 | 105.416
9 | 1.311 | 0.01257 | -0.059 | 104.292
9.5 | 1.359 | 0.01355 | -0.061 | 100.321
10 | 1.404 | 0.01393 | -0.062 | 100.771
10.5 | 1.445 | 0.01497 | -0.063 | 96.463
11 | 1.481 | 0.01577 | -0.064 | 93.898
11.5 | 1.512 | 0.01711 | -0.065 | 88.415
12 | 1.54 | 0.01814 | -0.066 | 84.901
12.5 | 1.562 | 0.01895 | -0.067 | 82.439
13 | 1.579 | 0.02035 | -0.068 | 77.602
13.5 | 1.591 | 0.02136 | -0.069 | 74.469
14 | 1.597 | 0.02263 | -0.07 | 70.565
14.5 | 1.596 | 0.02432 | -0.071 | 65.631
15 | 1.589 | 0.0257 | -0.072 | 61.854
15.5 | 1.576 | 0.02724 | -0.073 | 57.855
16 | 1.556 | 0.02928 | -0.074 | 53.146
16.5 | 1.53 | 0.03114 | -0.075 | 49.136
17 | 1.497 | 0.03333 | -0.076 | 44.927
17.5 | 1.457 | 0.03657 | -0.077 | 39.849
18 | 1.413 | 0.03909 | -0.077 | 36.145
18.5 | 1.363 | 0.04202 | -0.078 | 32.435
19 | 1.307 | 0.04556 | -0.079 | 28.694

## 142. Re 18M Mach 0.25 (2)
BIGFOIL.COM POLAR EXPORT
GA 40-220
GA 40-220 |  |  |  | Cl Max: | 1.7071 | at alpha= | 20 | deg
XFOIL ncrit=9 |  |  |  | L/D Max: | 124.529 | at alpha= | 3.5 | deg
Re: | 18000000 |  |  | Cd Min: | 0.06403 | at alpha= | 20 | deg
Mach: | 0.25 |  |  | Cl=0 at alpha= | -1.8047 | deg
|  |  |  | @ Cl=0.1, Cd= | 0.0041864
|  |  |  | @ Cl=0.4, Cd= | 0.0036913
|  |  |  | @ Cl=0.6, Cd= | 0.0048584
alpha (deg) | Cl | Cd | Cm | Cl/Cd
-20 | -1.4384 | 0.04546 | -0.0971 | -31.641
-19.5 | -1.429 | 0.04129 | -0.0965 | -34.6089
-19 | -1.4141 | 0.0377 | -0.0956 | -37.5093
-18.5 | -1.3981 | 0.03438 | -0.0943 | -40.6661
-18 | -1.3784 | 0.03146 | -0.0927 | -43.8144
-17.5 | -1.3533 | 0.02904 | -0.091 | -46.6012
-17 | -1.3356 | 0.02633 | -0.0887 | -50.7254
-16.5 | -1.3101 | 0.02421 | -0.0864 | -54.114
-16 | -1.2827 | 0.0223 | -0.084 | -57.5202
-15.5 | -1.255 | 0.02055 | -0.0813 | -61.0706
-15 | -1.2256 | 0.01897 | -0.0786 | -64.6073
-14.5 | -1.1937 | 0.01761 | -0.0759 | -67.7853
-14 | -1.1629 | 0.01629 | -0.0729 | -71.3874
-13.5 | -1.133 | 0.01498 | -0.0696 | -75.6342
-13 | -1.1003 | 0.0139 | -0.0664 | -79.1583
-12.5 | -1.0664 | 0.01292 | -0.0632 | -82.5387
-12 | -1.0301 | 0.01208 | -0.0601 | -85.2732
-11.5 | -0.9933 | 0.01135 | -0.0569 | -87.5154
-11 | -0.9562 | 0.01066 | -0.0537 | -89.6998
-10.5 | -0.9194 | 0.01004 | -0.0502 | -91.5737
-10 | -0.8845 | 0.00947 | -0.0463 | -93.4002
-9.5 | -0.8509 | 0.00901 | -0.0418 | -94.4395
-9 | -0.8143 | 0.00872 | -0.0376 | -93.383
-8.5 | -0.7648 | 0.0084 | -0.0359 | -91.0476
-8 | -0.7139 | 0.00808 | -0.0345 | -88.354
-7.5 | -0.6609 | 0.0078 | -0.0336 | -84.7308
-7 | -0.6057 | 0.00754 | -0.0331 | -80.3316
-6.5 | -0.549 | 0.0073 | -0.0329 | -75.2055
-6 | -0.4919 | 0.00706 | -0.0328 | -69.6742
-5.5 | -0.4344 | 0.00684 | -0.0329 | -63.5088
-5 | -0.3758 | 0.00667 | -0.0332 | -56.3418
-4.5 | -0.3169 | 0.00648 | -0.0336 | -48.9043
-4 | -0.2572 | 0.00629 | -0.0342 | -40.8903
-3.5 | -0.1973 | 0.00611 | -0.0349 | -32.2913
-3 | -0.1374 | 0.00593 | -0.0356 | -23.1703
-2.5 | -0.0786 | 0.00568 | -0.0361 | -13.838
-2 | -0.0223 | 0.00526 | -0.0362 | -4.2395
-1.5 | 0.0348 | 0.00485 | -0.0366 | 7.1753
-0.5 | 0.1468 | 0.00371 | -0.0372 | 39.5687
0 | 0.2077 | 0.00361 | -0.0382 | 57.5346
0.5 | 0.2704 | 0.00356 | -0.0395 | 75.9551
1 | 0.3329 | 0.0036 | -0.0408 | 92.4722
1.5 | 0.3946 | 0.00366 | -0.0419 | 107.8142
2 | 0.4516 | 0.00399 | -0.0423 | 113.183
2.5 | 0.5092 | 0.0043 | -0.0427 | 118.4186
3.5 | 0.6214 | 0.00499 | -0.0431 | 124.5291
4 | 0.6716 | 0.00555 | -0.0422 | 121.009
4.5 | 0.714 | 0.0063 | -0.0398 | 113.3333
5 | 0.7592 | 0.0068 | -0.0379 | 111.6471
5.5 | 0.8038 | 0.00724 | -0.0358 | 111.0221
6 | 0.8445 | 0.00759 | -0.0329 | 111.2648
6.5 | 0.8663 | 0.00805 | -0.0263 | 107.6149
7 | 0.8949 | 0.00867 | -0.0216 | 103.218
7.5 | 0.9244 | 0.00938 | -0.0173 | 98.5501
8 | 0.9524 | 0.01027 | -0.0131 | 92.7361
8.5 | 0.9783 | 0.01135 | -0.0089 | 86.1938
9 | 1.0079 | 0.01239 | -0.0054 | 81.3479
9.5 | 1.0386 | 0.01351 | -0.0022 | 76.8764
10 | 1.0697 | 0.01464 | 0.0007 | 73.0669
10.5 | 1.1002 | 0.01591 | 0.0035 | 69.1515
11 | 1.1302 | 0.01722 | 0.0062 | 65.633
11.5 | 1.1602 | 0.01865 | 0.0088 | 62.2091
12 | 1.1912 | 0.02008 | 0.0111 | 59.3227
12.5 | 1.2241 | 0.02147 | 0.0131 | 57.0144
13 | 1.2524 | 0.02319 | 0.0154 | 54.006
13.5 | 1.2805 | 0.02498 | 0.0176 | 51.261
14 | 1.3129 | 0.02655 | 0.0193 | 49.4501
14.5 | 1.3396 | 0.02858 | 0.0212 | 46.8719
15 | 1.3685 | 0.03053 | 0.0229 | 44.8248
15.5 | 1.395 | 0.03266 | 0.0246 | 42.7128
16 | 1.4202 | 0.03499 | 0.0263 | 40.5887
16.5 | 1.4472 | 0.03712 | 0.0278 | 38.9871
17 | 1.4743 | 0.03973 | 0.0284 | 37.108
17.5 | 1.5586 | 0.0439 | 0.0163 | 35.5034
18 | 1.6273 | 0.04769 | 0.008 | 34.1225
18.5 | 1.6153 | 0.05059 | 0.0152 | 31.9292
19 | 1.6483 | 0.05488 | 0.0123 | 30.0346
19.5 | 1.684 | 0.05896 | 0.0093 | 28.5617
20 | 1.7071 | 0.06403 | 0.0069 | 26.6609

## 143. Re 18M Mach 0.50 (1)
BIGFOIL.COM POLAR EXPORT
GA 40-220
GA 40-220 |  |  |  | Cl Max: | 1.407 | at alpha= | 9.5 | deg
JavaFoil+Calcfoil stall+Eppler ext transition |  |  |  | L/D Max: | 94.429 | at alpha= | 6.5 | deg
Re: | 18000000 |  |  | Cd Min: | 0.005 | at alpha= | 0 | deg
Mach: | 0.5 |  |  | Cl=0 at alpha= | -1.6849 | deg
|  |  |  | @ Cl=0.1, Cd= | 0.0054885
|  |  |  | @ Cl=0.4, Cd= | 0.0058059
|  |  |  | @ Cl=0.6, Cd= | 0.0068863
alpha (deg) | Cl | Cd | Cm | Cl/Cd
-20 | -1.061 | 0.18686 | 0.01 | -5.676
-19.5 | -1.031 | 0.18327 | 0.009 | -5.623
-19 | -1.001 | 0.17349 | 0.008 | -5.77
-18.5 | -0.978 | 0.15545 | 0.008 | -6.29
-18 | -0.954 | 0.14073 | 0.007 | -6.776
-17.5 | -0.923 | 0.13637 | 0.006 | -6.77
-17 | -0.892 | 0.13405 | 0.005 | -6.651
-16.5 | -0.861 | 0.12998 | 0.004 | -6.622
-16 | -0.867 | 0.08536 | 0.005 | -10.156
-15.5 | -0.819 | 0.09526 | 0.003 | -8.593
-15 | -0.778 | 0.09964 | 0.002 | -7.811
-14.5 | -0.745 | 0.09989 | 0.001 | -7.457
-14 | -0.717 | 0.09948 | 0 | -7.212
-13.5 | -0.698 | 0.08463 | 0 | -8.244
-13 | -0.67 | 0.07843 | -0.001 | -8.544
-12.5 | -0.65 | 0.06748 | -0.002 | -9.628
-12 | -0.599 | 0.08024 | -0.003 | -7.466
-11.5 | -0.677 | 0.01875 | -0.006 | -36.108
-11 | -0.646 | 0.01696 | -0.007 | -38.086
-10.5 | -0.512 | 0.06856 | -0.004 | -7.469
-10 | -0.579 | 0.0156 | -0.01 | -37.1
-9.5 | -0.547 | 0.01406 | -0.012 | -38.919
-9 | -0.512 | 0.01417 | -0.013 | -36.119
-8.5 | -0.667 | 0.01328 | -0.015 | -50.233
-8 | -0.74 | 0.01197 | -0.016 | -61.803
-7.5 | -0.733 | 0.01063 | -0.018 | -68.929
-7 | -0.699 | 0.01004 | -0.019 | -69.615
-6.5 | -0.652 | 0.00957 | -0.021 | -68.103
-6 | -0.595 | 0.00907 | -0.022 | -65.596
-5.5 | -0.534 | 0.0087 | -0.024 | -61.325
-5 | -0.469 | 0.00834 | -0.025 | -56.207
-4.5 | -0.402 | 0.00799 | -0.027 | -50.314
-4 | -0.333 | 0.00742 | -0.029 | -44.804
-3.5 | -0.262 | 0.00724 | -0.03 | -36.193
-3 | -0.191 | 0.00701 | -0.032 | -27.163
-2.5 | -0.119 | 0.00686 | -0.033 | -17.281
-2 | -0.046 | 0.00575 | -0.035 | -8.037
-1.5 | 0.027 | 0.00559 | -0.036 | 4.764
-1 | 0.099 | 0.00549 | -0.038 | 18.109
-0.5 | 0.172 | 0.00538 | -0.039 | 32.025
0 | 0.247 | 0.005 | -0.041 | 49.46
0.5 | 0.321 | 0.00516 | -0.042 | 62.205
1 | 0.394 | 0.00578 | -0.044 | 68.21
1.5 | 0.468 | 0.0061 | -0.046 | 76.712
2 | 0.541 | 0.00649 | -0.047 | 83.435
2.5 | 0.608 | 0.00694 | -0.048 | 87.603
3 | 0.679 | 0.0074 | -0.049 | 91.734
3.5 | 0.749 | 0.00796 | -0.051 | 94.016
4 | 0.812 | 0.00871 | -0.052 | 93.254
4.5 | 0.88 | 0.00963 | -0.053 | 91.424
5 | 0.948 | 0.01023 | -0.055 | 92.624
5.5 | 1.014 | 0.01085 | -0.056 | 93.476
6 | 1.078 | 0.01147 | -0.058 | 94.028
6.5 | 1.141 | 0.01208 | -0.059 | 94.429
7 | 1.198 | 0.01345 | -0.06 | 89.121
7.5 | 1.253 | 0.01435 | -0.062 | 87.362
8 | 1.304 | 0.01527 | -0.063 | 85.399
8.5 | 1.348 | 0.01608 | -0.064 | 83.824
9 | 1.383 | 0.01733 | -0.066 | 79.834
9.5 | 1.407 | 0.01881 | -0.067 | 74.8
10 | 1.403 | 0.021 | -0.068 | 66.785
10.5 | 1.349 | 0.02302 | -0.069 | 58.611
11 | 1.085 | 0.02559 | -0.07 | 42.422
11.5 | 0.899 | 0.02942 | -0.071 | 30.557
12 | 0.928 | 0.03216 | -0.072 | 28.845
12.5 | 0.964 | 0.03167 | -0.073 | 30.432
13 | 0.992 | 0.03514 | -0.074 | 28.229
13.5 | 1.019 | 0.04005 | -0.075 | 25.431
14 | 0.93 | 0.09961 | -0.055 | 9.336
14.5 | 0.985 | 0.0863 | -0.063 | 11.417

## 144. Re 18M Mach 0.50 (2)
BIGFOIL.COM POLAR EXPORT
GA 40-220
GA 40-220 |  |  |  | Cl Max: | 1.4142 | at alpha= | 16 | deg
XFOIL ncrit=9 |  |  |  | L/D Max: | 145.673 | at alpha= | 3 | deg
Re: | 18000000 |  |  | Cd Min: | 0.12589 | at alpha= | 19 | deg
Mach: | 0.5 |  |  | Cl=0 at alpha= | -1.8893 | deg
|  |  |  | @ Cl=0.1, Cd= | 0.0042053
|  |  |  | @ Cl=0.4, Cd= | 0.003658
|  |  |  | @ Cl=0.6, Cd= | 0.0042138
alpha (deg) | Cl | Cd | Cm | Cl/Cd
-15 | -0.5938 | 0.09352 | -0.094 | -6.3494
-14.5 | -0.6094 | 0.0819 | -0.102 | -7.4408
-14 | -0.627 | 0.071 | -0.1091 | -8.831
-13.5 | -0.6547 | 0.06031 | -0.115 | -10.8556
-13 | -0.6829 | 0.05095 | -0.1187 | -13.4033
-12.5 | -0.7152 | 0.04239 | -0.1201 | -16.8719
-12 | -0.7442 | 0.03512 | -0.119 | -21.1902
-11.5 | -0.7772 | 0.02856 | -0.1153 | -27.2129
-11 | -0.8047 | 0.02321 | -0.1093 | -34.6704
-10.5 | -0.8259 | 0.01889 | -0.1016 | -43.7215
-10 | -0.829 | 0.0157 | -0.0937 | -52.8025
-9.5 | -0.8096 | 0.01358 | -0.0868 | -59.6171
-9 | -0.776 | 0.01212 | -0.081 | -64.0264
-8.5 | -0.7326 | 0.01109 | -0.0761 | -66.0595
-8 | -0.6881 | 0.01018 | -0.0714 | -67.5933
-7.5 | -0.6432 | 0.00939 | -0.0668 | -68.4984
-7 | -0.5989 | 0.00872 | -0.062 | -68.6812
-6.5 | -0.556 | 0.00817 | -0.0569 | -68.0539
-6 | -0.5189 | 0.00783 | -0.0505 | -66.2708
-5.5 | -0.4624 | 0.00752 | -0.0477 | -61.4894
-5 | -0.4021 | 0.00721 | -0.0459 | -55.7698
-4.5 | -0.3384 | 0.00695 | -0.0448 | -48.6906
-4 | -0.2733 | 0.00673 | -0.0442 | -40.6092
-3.5 | -0.2074 | 0.00652 | -0.0439 | -31.8098
-3 | -0.1406 | 0.00633 | -0.0439 | -22.2117
-2.5 | -0.0738 | 0.0061 | -0.0441 | -12.0984
-2 | -0.0132 | 0.00557 | -0.0433 | -2.3698
-1.5 | 0.0464 | 0.00492 | -0.0426 | 9.4309
-1 | 0.1049 | 0.00414 | -0.0419 | 25.3382
-0.5 | 0.1717 | 0.00379 | -0.0425 | 45.3034
0 | 0.2424 | 0.00368 | -0.0437 | 65.8696
0.5 | 0.3153 | 0.00364 | -0.0453 | 86.6209
1 | 0.3885 | 0.00365 | -0.047 | 106.4384
1.5 | 0.4605 | 0.0037 | -0.0483 | 124.4595
2 | 0.5323 | 0.0038 | -0.0496 | 140.0789
2.5 | 0.5955 | 0.00419 | -0.0494 | 142.1241
3 | 0.6599 | 0.00453 | -0.0492 | 145.6733
3.5 | 0.7137 | 0.00515 | -0.0471 | 138.5825
4 | 0.7682 | 0.00561 | -0.045 | 136.934
4.5 | 0.7787 | 0.00655 | -0.0348 | 118.8855
5 | 0.7757 | 0.00773 | -0.0228 | 100.3493
5.5 | 0.7899 | 0.00906 | -0.0148 | 87.1854
6 | 0.8047 | 0.01072 | -0.0076 | 75.0653
6.5 | 0.8324 | 0.01221 | -0.0025 | 68.1736
7 | 0.8608 | 0.01376 | 0.0022 | 62.5581
7.5 | 0.8913 | 0.01538 | 0.0065 | 57.9519
8 | 0.917 | 0.01726 | 0.0111 | 53.1286
8.5 | 0.9392 | 0.0194 | 0.0159 | 48.4124
9 | 0.9642 | 0.02161 | 0.0201 | 44.6182
9.5 | 0.9967 | 0.02358 | 0.0235 | 42.2689
10 | 1.033 | 0.02552 | 0.0264 | 40.4781
10.5 | 1.0704 | 0.02744 | 0.0293 | 39.0087
11 | 1.1045 | 0.02972 | 0.0321 | 37.1635
11.5 | 1.1404 | 0.03194 | 0.0349 | 35.7044
12 | 1.1798 | 0.03411 | 0.0374 | 34.5881
12.5 | 1.214 | 0.03669 | 0.0401 | 33.088
13 | 1.2494 | 0.03929 | 0.0427 | 31.7994
13.5 | 1.2851 | 0.04203 | 0.0452 | 30.5758
14 | 1.3178 | 0.0451 | 0.0477 | 29.2195
14.5 | 1.3526 | 0.04814 | 0.0501 | 28.0972
15 | 1.3835 | 0.05166 | 0.0524 | 26.7809
15.5 | 1.4051 | 0.05601 | 0.0546 | 25.0866
16 | 1.4142 | 0.06154 | 0.0564 | 22.9802
16.5 | 1.4047 | 0.06879 | 0.0571 | 20.4201
17 | 1.3752 | 0.0783 | 0.0561 | 17.5632
17.5 | 1.3489 | 0.08807 | 0.0535 | 15.3162
18 | 1.3206 | 0.09832 | 0.05 | 13.4317
18.5 | 1.2923 | 0.11096 | 0.0421 | 11.6465
19 | 1.2759 | 0.12589 | 0.0286 | 10.135

## 145. Re 20M Mach 0.00 (1)
BIGFOIL.COM POLAR EXPORT
GA 40-220
GA 40-220 |  |  |  | Cl Max: | 1.696 | at alpha= | 16.5 | deg
JavaFoil+Calcfoil stall+Eppler ext transition |  |  |  | L/D Max: | 118.049 | at alpha= | 6 | deg
Re: | 20000000 |  |  | Cd Min: | 0.00509 | at alpha= | -0.5 | deg
Mach: | 0 |  |  | Cl=0 at alpha= | -1.6825 | deg
|  |  |  | @ Cl=0.1, Cd= | 0.0051444
|  |  |  | @ Cl=0.4, Cd= | 0.0056454
|  |  |  | @ Cl=0.6, Cd= | 0.0064244
alpha (deg) | Cl | Cd | Cm | Cl/Cd
-20 | -0.99 | 0.053 | 0.013 | -18.68
-19.5 | -1.016 | 0.04554 | 0.012 | -22.32
-19 | -1.041 | 0.03958 | 0.011 | -26.296
-18.5 | -1.063 | 0.03455 | 0.01 | -30.764
-18 | -1.083 | 0.03046 | 0.009 | -35.552
-17.5 | -1.098 | 0.02824 | 0.008 | -38.89
-17 | -1.112 | 0.02532 | 0.007 | -43.921
-16.5 | -1.123 | 0.02328 | 0.006 | -48.254
-16 | -1.133 | 0.02062 | 0.005 | -54.964
-15.5 | -1.138 | 0.01895 | 0.004 | -60.03
-15 | -1.138 | 0.01762 | 0.003 | -64.584
-14.5 | -1.134 | 0.01687 | 0.002 | -67.243
-14 | -1.127 | 0.0158 | 0.001 | -71.338
-13.5 | -1.117 | 0.01484 | -0.001 | -75.246
-13 | -1.102 | 0.01403 | -0.002 | -78.552
-12.5 | -1.084 | 0.01307 | -0.003 | -82.967
-12 | -1.062 | 0.01241 | -0.004 | -85.557
-11.5 | -1.035 | 0.01181 | -0.005 | -87.664
-11 | -1.005 | 0.01121 | -0.007 | -89.653
-10.5 | -0.972 | 0.01067 | -0.008 | -91.067
-10 | -0.934 | 0.01023 | -0.009 | -91.34
-9.5 | -0.895 | 0.00947 | -0.01 | -94.458
-9 | -0.851 | 0.00907 | -0.012 | -93.808
-8.5 | -0.804 | 0.00874 | -0.013 | -91.986
-8 | -0.754 | 0.00845 | -0.014 | -89.252
-7.5 | -0.701 | 0.00783 | -0.016 | -89.624
-7 | -0.647 | 0.00769 | -0.017 | -84.077
-6.5 | -0.59 | 0.00742 | -0.018 | -79.596
-6 | -0.532 | 0.00727 | -0.019 | -73.182
-5.5 | -0.473 | 0.00704 | -0.021 | -67.089
-5 | -0.412 | 0.00692 | -0.022 | -59.596
-4.5 | -0.351 | 0.00676 | -0.023 | -51.952
-4 | -0.29 | 0.00652 | -0.025 | -44.485
-3.5 | -0.228 | 0.00639 | -0.026 | -35.633
-3 | -0.165 | 0.00629 | -0.027 | -26.297
-2.5 | -0.103 | 0.00558 | -0.029 | -18.438
-2 | -0.04 | 0.00539 | -0.03 | -7.426
-1.5 | 0.023 | 0.00534 | -0.031 | 4.324
-1 | 0.086 | 0.00516 | -0.033 | 16.719
-0.5 | 0.149 | 0.00509 | -0.034 | 29.376
0 | 0.214 | 0.00527 | -0.035 | 40.69
0.5 | 0.278 | 0.00538 | -0.037 | 51.659
1 | 0.342 | 0.00536 | -0.038 | 63.695
1.5 | 0.405 | 0.00567 | -0.039 | 71.432
2 | 0.469 | 0.00597 | -0.041 | 78.465
2.5 | 0.532 | 0.00591 | -0.042 | 90.118
3 | 0.596 | 0.0064 | -0.043 | 93.054
3.5 | 0.66 | 0.00679 | -0.045 | 97.109
4 | 0.72 | 0.00688 | -0.046 | 104.65
4.5 | 0.782 | 0.00734 | -0.047 | 106.561
5 | 0.845 | 0.00764 | -0.049 | 110.569
5.5 | 0.906 | 0.00792 | -0.05 | 114.345
6 | 0.967 | 0.00819 | -0.051 | 118.049
6.5 | 1.016 | 0.00884 | -0.052 | 114.864
7 | 1.07 | 0.00965 | -0.053 | 110.874
7.5 | 1.125 | 0.01029 | -0.054 | 109.297
8 | 1.178 | 0.01077 | -0.055 | 109.363
8.5 | 1.231 | 0.01098 | -0.057 | 112.089
9 | 1.282 | 0.01148 | -0.058 | 111.717
9.5 | 1.332 | 0.01203 | -0.059 | 110.664
10 | 1.379 | 0.0129 | -0.06 | 106.897
10.5 | 1.422 | 0.01326 | -0.061 | 107.278
11 | 1.463 | 0.01414 | -0.062 | 103.504
11.5 | 1.502 | 0.01456 | -0.063 | 103.121
12 | 1.536 | 0.01603 | -0.064 | 95.861
12.5 | 1.568 | 0.01685 | -0.066 | 93.07
13 | 1.597 | 0.01772 | -0.067 | 90.109
13.5 | 1.622 | 0.0185 | -0.068 | 87.664
14 | 1.643 | 0.01945 | -0.069 | 84.469
14.5 | 1.661 | 0.02068 | -0.07 | 80.358
15 | 1.675 | 0.02182 | -0.071 | 76.804
15.5 | 1.686 | 0.023 | -0.072 | 73.301
16 | 1.693 | 0.02415 | -0.073 | 70.112
16.5 | 1.696 | 0.02558 | -0.073 | 66.314
17 | 1.696 | 0.02722 | -0.074 | 62.3
17.5 | 1.692 | 0.02886 | -0.075 | 58.637
18 | 1.685 | 0.03038 | -0.076 | 55.467
18.5 | 1.675 | 0.03254 | -0.077 | 51.469
19 | 1.662 | 0.0347 | -0.078 | 47.889
19.5 | 1.646 | 0.03709 | -0.078 | 44.379
20 | 1.628 | 0.03887 | -0.079 | 41.893

## 146. Re 20M Mach 0.00 (2)
BIGFOIL.COM POLAR EXPORT
GA 40-220
GA 40-220 |  |  |  | Cl Max: | 1.7237 | at alpha= | 20 | deg
XFOIL ncrit=9 |  |  |  | L/D Max: | 117.199 | at alpha= | 3.5 | deg
Re: | 20000000 |  |  | Cd Min: | 0.04943 | at alpha= | 20 | deg
Mach: | 0 |  |  | Cl=0 at alpha= | -1.7952 | deg
|  |  |  | @ Cl=0.1, Cd= | 0.0041836
|  |  |  | @ Cl=0.4, Cd= | 0.0039878
|  |  |  | @ Cl=0.6, Cd= | 0.0051379
alpha (deg) | Cl | Cd | Cm | Cl/Cd
-20 | -1.4874 | 0.03072 | -0.0774 | -48.418
-19.5 | -1.4707 | 0.02824 | -0.0761 | -52.0786
-19 | -1.4476 | 0.02629 | -0.0749 | -55.0628
-18.5 | -1.4235 | 0.02445 | -0.0735 | -58.2209
-18 | -1.3987 | 0.02276 | -0.072 | -61.4543
-17.5 | -1.3731 | 0.02117 | -0.0703 | -64.8607
-17 | -1.3468 | 0.01972 | -0.0684 | -68.2961
-16.5 | -1.3198 | 0.01837 | -0.0664 | -71.8454
-16 | -1.2897 | 0.01722 | -0.0646 | -74.8955
-15.5 | -1.2615 | 0.01606 | -0.0622 | -78.5492
-15 | -1.2344 | 0.01488 | -0.0596 | -82.957
-14.5 | -1.2036 | 0.01394 | -0.0572 | -86.3415
-14 | -1.1732 | 0.01303 | -0.0546 | -90.0384
-13.5 | -1.1404 | 0.01225 | -0.0521 | -93.0939
-13 | -1.1067 | 0.01158 | -0.0495 | -95.5699
-12.5 | -1.0719 | 0.01097 | -0.0469 | -97.7119
-12 | -1.0371 | 0.01042 | -0.0442 | -99.5298
-11.5 | -1.0043 | 0.00988 | -0.0409 | -101.6498
-11 | -0.9741 | 0.00938 | -0.0368 | -103.8486
-10.5 | -0.9435 | 0.00907 | -0.0325 | -104.0243
-10 | -0.8986 | 0.00876 | -0.0309 | -102.5799
-9.5 | -0.8505 | 0.00848 | -0.03 | -100.2948
-9 | -0.8004 | 0.00821 | -0.0294 | -97.4909
-8.5 | -0.7496 | 0.00792 | -0.0289 | -94.6465
-8 | -0.6977 | 0.00765 | -0.0286 | -91.2026
-7.5 | -0.6445 | 0.00742 | -0.0286 | -86.8598
-7 | -0.5899 | 0.00721 | -0.0288 | -81.8169
-6.5 | -0.5345 | 0.007 | -0.0291 | -76.3571
-6 | -0.479 | 0.00678 | -0.0295 | -70.649
-5.5 | -0.423 | 0.00659 | -0.0299 | -64.1882
-5 | -0.3661 | 0.00644 | -0.0305 | -56.8478
-4.5 | -0.3092 | 0.00626 | -0.0312 | -49.393
-4 | -0.2514 | 0.00609 | -0.032 | -41.2808
-3.5 | -0.1935 | 0.00592 | -0.0328 | -32.6858
-3 | -0.1356 | 0.00575 | -0.0336 | -23.5826
-2.5 | -0.0786 | 0.00552 | -0.0342 | -14.2391
-2 | -0.0229 | 0.0052 | -0.0347 | -4.4038
-1.5 | 0.033 | 0.00483 | -0.0352 | 6.8323
-1 | 0.0875 | 0.00431 | -0.0356 | 20.3016
-0.5 | 0.1409 | 0.00377 | -0.0358 | 37.374
0 | 0.1992 | 0.00357 | -0.0368 | 55.7983
0.5 | 0.259 | 0.00355 | -0.038 | 72.9577
1 | 0.3188 | 0.00355 | -0.0392 | 89.8028
1.5 | 0.3753 | 0.00379 | -0.0399 | 99.0237
2 | 0.429 | 0.00422 | -0.0401 | 101.6588
2.5 | 0.4849 | 0.00446 | -0.0406 | 108.722
3 | 0.5406 | 0.00473 | -0.0412 | 114.2918
3.5 | 0.5942 | 0.00507 | -0.0413 | 117.1992
4 | 0.6429 | 0.00564 | -0.0406 | 113.9894
4.5 | 0.6889 | 0.00624 | -0.0395 | 110.4006
5 | 0.7384 | 0.0066 | -0.0389 | 111.8788
5.5 | 0.7868 | 0.00696 | -0.0381 | 113.046
6 | 0.835 | 0.00729 | -0.0372 | 114.5405
6.5 | 0.881 | 0.00759 | -0.036 | 116.0738
7 | 0.92 | 0.00791 | -0.0333 | 116.3085
7.5 | 0.9392 | 0.00841 | -0.0269 | 111.6766
8 | 0.9671 | 0.00897 | -0.0226 | 107.8149
8.5 | 0.9936 | 0.00971 | -0.0183 | 102.3275
9 | 1.0234 | 0.01044 | -0.0149 | 98.0268
9.5 | 1.0553 | 0.01121 | -0.0121 | 94.1392
10 | 1.0854 | 0.01208 | -0.0091 | 89.851
10.5 | 1.1171 | 0.01299 | -0.0066 | 85.9969
11 | 1.1475 | 0.01399 | -0.004 | 82.0229
11.5 | 1.1766 | 0.0151 | -0.0015 | 77.9205
12 | 1.2065 | 0.01622 | 0.0008 | 74.3835
12.5 | 1.2368 | 0.01738 | 0.0028 | 71.1623
13 | 1.2675 | 0.01856 | 0.0047 | 68.292
13.5 | 1.294 | 0.02001 | 0.0069 | 64.6677
14 | 1.3214 | 0.0215 | 0.0088 | 61.4605
14.5 | 1.3523 | 0.02284 | 0.0102 | 59.2075
15 | 1.3788 | 0.02447 | 0.0119 | 56.3465
15.5 | 1.402 | 0.02636 | 0.0137 | 53.1866
16 | 1.4297 | 0.028 | 0.0151 | 51.0607
16.5 | 1.4539 | 0.02992 | 0.0165 | 48.5929
17 | 1.4763 | 0.03181 | 0.0183 | 46.4099
17.5 | 1.5335 | 0.03408 | 0.0124 | 44.9971
18 | 1.5802 | 0.03694 | 0.0078 | 42.7775
18.5 | 1.6154 | 0.03946 | 0.006 | 40.9377
19 | 1.654 | 0.04249 | 0.0027 | 38.9268
19.5 | 1.6915 | 0.0457 | -0.0007 | 37.0131
20 | 1.7237 | 0.04943 | -0.0039 | 34.8715

## 147. Re 20M Mach 0.10 (1)
BIGFOIL.COM POLAR EXPORT
GA 40-220
GA 40-220 |  |  |  | Cl Max: | 1.679 | at alpha= | 16 | deg
JavaFoil+Calcfoil stall+Eppler ext transition |  |  |  | L/D Max: | 115.119 | at alpha= | 5.5 | deg
Re: | 20000000 |  |  | Cd Min: | 0.00507 | at alpha= | -0.5 | deg
Mach: | 0.1 |  |  | Cl=0 at alpha= | -1.6825 | deg
|  |  |  | @ Cl=0.1, Cd= | 0.0051811
|  |  |  | @ Cl=0.4, Cd= | 0.0056405
|  |  |  | @ Cl=0.6, Cd= | 0.0064548
alpha (deg) | Cl | Cd | Cm | Cl/Cd
-20 | -0.912 | 0.06903 | 0.012 | -13.213
-19.5 | -0.949 | 0.05501 | 0.012 | -17.256
-19 | -0.981 | 0.04565 | 0.011 | -21.482
-18.5 | -1.008 | 0.03893 | 0.01 | -25.901
-18 | -1.034 | 0.03355 | 0.009 | -30.824
-17.5 | -1.055 | 0.03041 | 0.008 | -34.687
-17 | -1.074 | 0.02693 | 0.007 | -39.873
-16.5 | -1.089 | 0.02446 | 0.006 | -44.537
-16 | -1.103 | 0.02164 | 0.005 | -50.984
-15.5 | -1.112 | 0.01976 | 0.004 | -56.268
-15 | -1.116 | 0.01812 | 0.003 | -61.603
-14.5 | -1.116 | 0.01733 | 0.002 | -64.403
-14 | -1.113 | 0.01619 | 0.001 | -68.736
-13.5 | -1.105 | 0.01517 | -0.001 | -72.842
-13 | -1.093 | 0.01427 | -0.002 | -76.58
-12.5 | -1.077 | 0.0133 | -0.003 | -80.966
-12 | -1.057 | 0.01259 | -0.004 | -83.918
-11.5 | -1.032 | 0.01198 | -0.005 | -86.121
-11 | -1.003 | 0.01134 | -0.007 | -88.5
-10.5 | -0.971 | 0.01087 | -0.008 | -89.277
-10 | -0.935 | 0.01034 | -0.009 | -90.419
-9.5 | -0.896 | 0.00954 | -0.01 | -93.835
-9 | -0.853 | 0.00916 | -0.012 | -93.062
-8.5 | -0.806 | 0.00879 | -0.013 | -91.729
-8 | -0.757 | 0.00844 | -0.014 | -89.701
-7.5 | -0.704 | 0.00791 | -0.016 | -89.027
-7 | -0.649 | 0.00769 | -0.017 | -84.459
-6.5 | -0.593 | 0.00753 | -0.018 | -78.773
-6 | -0.534 | 0.00725 | -0.02 | -73.651
-5.5 | -0.475 | 0.00711 | -0.021 | -66.774
-5 | -0.414 | 0.00687 | -0.022 | -60.273
-4.5 | -0.353 | 0.00674 | -0.024 | -52.357
-4 | -0.291 | 0.00658 | -0.025 | -44.254
-3.5 | -0.229 | 0.00637 | -0.026 | -35.947
-3 | -0.166 | 0.00627 | -0.028 | -26.537
-2.5 | -0.103 | 0.00555 | -0.029 | -18.639
-2 | -0.04 | 0.00545 | -0.03 | -7.388
-1.5 | 0.023 | 0.00527 | -0.032 | 4.405
-1 | 0.087 | 0.00521 | -0.033 | 16.642
-0.5 | 0.15 | 0.00507 | -0.034 | 29.62
0 | 0.215 | 0.0053 | -0.036 | 40.621
0.5 | 0.279 | 0.00537 | -0.037 | 52.039
1 | 0.343 | 0.0054 | -0.038 | 63.579
1.5 | 0.407 | 0.00567 | -0.04 | 71.809
2 | 0.471 | 0.00599 | -0.041 | 78.708
2.5 | 0.535 | 0.00591 | -0.042 | 90.593
3 | 0.599 | 0.00645 | -0.044 | 92.872
3.5 | 0.663 | 0.00676 | -0.045 | 97.989
4 | 0.723 | 0.00686 | -0.046 | 105.453
4.5 | 0.786 | 0.00735 | -0.048 | 107.039
5 | 0.849 | 0.00763 | -0.049 | 111.26
5.5 | 0.911 | 0.00791 | -0.05 | 115.119
6 | 0.972 | 0.00857 | -0.052 | 113.376
6.5 | 1.02 | 0.00892 | -0.052 | 114.314
7 | 1.074 | 0.00975 | -0.053 | 110.197
7.5 | 1.129 | 0.01039 | -0.055 | 108.651
8 | 1.182 | 0.01087 | -0.056 | 108.743
8.5 | 1.235 | 0.01109 | -0.057 | 111.416
9 | 1.287 | 0.0116 | -0.058 | 110.956
9.5 | 1.336 | 0.01216 | -0.059 | 109.873
10 | 1.383 | 0.01303 | -0.06 | 106.145
10.5 | 1.426 | 0.01342 | -0.062 | 106.26
11 | 1.467 | 0.01434 | -0.063 | 102.3
11.5 | 1.505 | 0.01476 | -0.064 | 101.924
12 | 1.538 | 0.01626 | -0.065 | 94.569
12.5 | 1.569 | 0.01713 | -0.066 | 91.574
13 | 1.596 | 0.01803 | -0.067 | 88.517
13.5 | 1.62 | 0.01903 | -0.068 | 85.108
14 | 1.64 | 0.01984 | -0.069 | 82.641
14.5 | 1.655 | 0.02111 | -0.07 | 78.413
15 | 1.667 | 0.02228 | -0.071 | 74.819
15.5 | 1.675 | 0.02358 | -0.072 | 71.033
16 | 1.679 | 0.02478 | -0.073 | 67.76
16.5 | 1.679 | 0.02615 | -0.074 | 64.208
17 | 1.676 | 0.0278 | -0.075 | 60.28
17.5 | 1.668 | 0.02966 | -0.075 | 56.23
18 | 1.657 | 0.03147 | -0.076 | 52.658
18.5 | 1.642 | 0.03385 | -0.077 | 48.51
19 | 1.625 | 0.03589 | -0.078 | 45.281
19.5 | 1.605 | 0.03839 | -0.079 | 41.791
20 | 1.583 | 0.04034 | -0.079 | 39.226

## 148. Re 20M Mach 0.10 (2)
BIGFOIL.COM POLAR EXPORT
GA 40-220
GA 40-220 |  |  |  | Cl Max: | 1.7252 | at alpha= | 20 | deg
XFOIL ncrit=9 |  |  |  | L/D Max: | 118.221 | at alpha= | 3.5 | deg
Re: | 20000000 |  |  | Cd Min: | 0.05102 | at alpha= | 20 | deg
Mach: | 0.1 |  |  | Cl=0 at alpha= | -1.798 | deg
|  |  |  | @ Cl=0.1, Cd= | 0.0041891
|  |  |  | @ Cl=0.4, Cd= | 0.0039475
|  |  |  | @ Cl=0.6, Cd= | 0.0050806
alpha (deg) | Cl | Cd | Cm | Cl/Cd
-20 | -1.4802 | 0.03276 | -0.0809 | -45.1832
-19.5 | -1.4668 | 0.02989 | -0.0795 | -49.0733
-19 | -1.4468 | 0.02761 | -0.0782 | -52.4013
-18.5 | -1.4243 | 0.02554 | -0.0767 | -55.7674
-18 | -1.4 | 0.0237 | -0.0751 | -59.0717
-17.5 | -1.3716 | 0.02218 | -0.0736 | -61.8395
-17 | -1.3466 | 0.02055 | -0.0716 | -65.528
-16.5 | -1.3193 | 0.01912 | -0.0696 | -69.001
-16 | -1.2902 | 0.01784 | -0.0675 | -72.3206
-15.5 | -1.262 | 0.01662 | -0.0651 | -75.9326
-15 | -1.234 | 0.0154 | -0.0626 | -80.1299
-14.5 | -1.2036 | 0.01439 | -0.06 | -83.6414
-14 | -1.1737 | 0.0134 | -0.0573 | -87.5896
-13.5 | -1.1416 | 0.01254 | -0.0546 | -91.0367
-13 | -1.1078 | 0.01182 | -0.0519 | -93.7225
-12.5 | -1.0725 | 0.01118 | -0.0493 | -95.9302
-12 | -1.037 | 0.0106 | -0.0466 | -97.8302
-11.5 | -1.0028 | 0.01006 | -0.0434 | -99.6819
-11 | -0.9709 | 0.00952 | -0.0397 | -101.9853
-10.5 | -0.9406 | 0.00912 | -0.0352 | -103.136
-10 | -0.9015 | 0.00883 | -0.0324 | -102.0951
-9.5 | -0.8539 | 0.00854 | -0.0312 | -99.9883
-9 | -0.8039 | 0.00826 | -0.0304 | -97.3245
-8.5 | -0.753 | 0.00797 | -0.0298 | -94.4793
-8 | -0.701 | 0.0077 | -0.0294 | -91.039
-7.5 | -0.6477 | 0.00746 | -0.0292 | -86.8231
-7 | -0.5929 | 0.00724 | -0.0293 | -81.8923
-6.5 | -0.5372 | 0.00702 | -0.0296 | -76.5242
-6 | -0.4814 | 0.00681 | -0.0299 | -70.6902
-5.5 | -0.4251 | 0.00661 | -0.0303 | -64.3116
-5 | -0.3679 | 0.00645 | -0.0309 | -57.0388
-4.5 | -0.3106 | 0.00628 | -0.0315 | -49.4586
-4 | -0.2525 | 0.00611 | -0.0323 | -41.3257
-3.5 | -0.1942 | 0.00593 | -0.0331 | -32.7487
-3 | -0.136 | 0.00576 | -0.0338 | -23.6111
-2.5 | -0.0786 | 0.00554 | -0.0345 | -14.1877
-2 | -0.0227 | 0.00521 | -0.035 | -4.357
-1.5 | 0.0335 | 0.00484 | -0.0355 | 6.9215
-1 | 0.0882 | 0.00431 | -0.0358 | 20.464
-0.5 | 0.1419 | 0.00376 | -0.036 | 37.7394
0 | 0.2006 | 0.00357 | -0.037 | 56.1905
0.5 | 0.2608 | 0.00355 | -0.0382 | 73.4648
1 | 0.321 | 0.00355 | -0.0395 | 90.4225
1.5 | 0.3783 | 0.00377 | -0.0402 | 100.3448
2 | 0.4321 | 0.00421 | -0.0403 | 102.6366
2.5 | 0.488 | 0.00446 | -0.0409 | 109.417
3 | 0.544 | 0.00474 | -0.0414 | 114.7679
3.5 | 0.5982 | 0.00506 | -0.0416 | 118.2213
4 | 0.6471 | 0.00562 | -0.0408 | 115.1423
4.5 | 0.6927 | 0.00625 | -0.0395 | 110.832
5 | 0.7419 | 0.00663 | -0.0388 | 111.9005
5.5 | 0.7901 | 0.00699 | -0.0379 | 113.0329
6 | 0.8378 | 0.00733 | -0.0368 | 114.2974
6.5 | 0.8831 | 0.00763 | -0.0354 | 115.7405
7 | 0.9159 | 0.00794 | -0.0313 | 115.3526
7.5 | 0.9364 | 0.00853 | -0.0252 | 109.7773
8 | 0.965 | 0.00912 | -0.021 | 105.8114
8.5 | 0.9926 | 0.00989 | -0.017 | 100.364
9 | 1.0214 | 0.01069 | -0.0134 | 95.5472
9.5 | 1.0528 | 0.01152 | -0.0105 | 91.3889
10 | 1.0831 | 0.01243 | -0.0075 | 87.136
10.5 | 1.1144 | 0.0134 | -0.0049 | 83.1642
11 | 1.145 | 0.01444 | -0.0024 | 79.2936
11.5 | 1.1752 | 0.01555 | 0 | 75.5756
12 | 1.2068 | 0.01664 | 0.0022 | 72.524
12.5 | 1.2363 | 0.0179 | 0.0043 | 69.067
13 | 1.2644 | 0.01928 | 0.0065 | 65.5809
13.5 | 1.2934 | 0.02065 | 0.0085 | 62.6344
14 | 1.3225 | 0.02211 | 0.0103 | 59.8146
14.5 | 1.3495 | 0.02375 | 0.0121 | 56.8211
15 | 1.3801 | 0.02518 | 0.0135 | 54.8094
15.5 | 1.403 | 0.02716 | 0.0154 | 51.6568
16 | 1.4273 | 0.02912 | 0.017 | 49.0144
16.5 | 1.4562 | 0.03076 | 0.0182 | 47.3407
17 | 1.4759 | 0.03291 | 0.0201 | 44.8466
17.5 | 1.5359 | 0.03514 | 0.0141 | 43.708
18 | 1.6096 | 0.03875 | 0.0033 | 41.5381
18.5 | 1.6802 | 0.04177 | -0.0056 | 40.225
19.5 | 1.6862 | 0.04782 | 0.0016 | 35.2614
20 | 1.7252 | 0.05102 | -0.0018 | 33.8142

## 149. Re 20M Mach 0.25 (1)
BIGFOIL.COM POLAR EXPORT
GA 40-220
GA 40-220 |  |  |  | Cl Max: | 1.598 | at alpha= | 14 | deg
JavaFoil+Calcfoil stall+Eppler ext transition |  |  |  | L/D Max: | 111.236 | at alpha= | 6.5 | deg
Re: | 20000000 |  |  | Cd Min: | 0.00512 | at alpha= | -0.5 | deg
Mach: | 0.25 |  |  | Cl=0 at alpha= | -1.6846 | deg
|  |  |  | @ Cl=0.1, Cd= | 0.0051865
|  |  |  | @ Cl=0.4, Cd= | 0.0057142
|  |  |  | @ Cl=0.6, Cd= | 0.0064876
alpha (deg) | Cl | Cd | Cm | Cl/Cd
-17.5 | -0.621 | 0.11486 | 0.006 | -5.407
-17 | -0.676 | 0.09841 | 0.005 | -6.868
-16.5 | -0.779 | 0.0457 | 0.006 | -17.04
-16 | -0.84 | 0.03309 | 0.005 | -25.387
-15.5 | -0.883 | 0.02933 | 0.004 | -30.103
-15 | -0.924 | 0.02436 | 0.003 | -37.956
-14.5 | -0.957 | 0.02169 | 0.002 | -44.116
-14 | -0.983 | 0.01929 | 0.001 | -50.955
-13.5 | -1.001 | 0.01751 | -0.001 | -57.137
-13 | -1.011 | 0.01619 | -0.002 | -62.453
-12.5 | -1.015 | 0.01484 | -0.003 | -68.375
-12 | -1.01 | 0.01403 | -0.004 | -71.996
-11.5 | -1 | 0.01315 | -0.005 | -75.985
-11 | -0.983 | 0.01231 | -0.007 | -79.848
-10.5 | -0.959 | 0.01172 | -0.008 | -81.839
-10 | -0.93 | 0.01107 | -0.009 | -84.043
-9.5 | -0.897 | 0.01046 | -0.011 | -85.727
-9 | -0.859 | 0.00967 | -0.012 | -88.784
-8.5 | -0.815 | 0.00921 | -0.013 | -88.508
-8 | -0.768 | 0.00882 | -0.015 | -87.096
-7.5 | -0.718 | 0.00849 | -0.016 | -84.585
-7 | -0.664 | 0.00792 | -0.017 | -83.782
-6.5 | -0.607 | 0.00773 | -0.019 | -78.528
-6 | -0.547 | 0.00709 | -0.02 | -77.205
-5.5 | -0.487 | 0.00728 | -0.021 | -66.888
-5 | -0.425 | 0.00703 | -0.023 | -60.455
-4.5 | -0.362 | 0.00688 | -0.024 | -52.652
-4 | -0.299 | 0.00669 | -0.026 | -44.663
-3.5 | -0.235 | 0.00652 | -0.027 | -36.061
-3 | -0.171 | 0.00632 | -0.028 | -27.035
-2.5 | -0.106 | 0.00566 | -0.03 | -18.765
-2 | -0.041 | 0.0055 | -0.031 | -7.514
-1.5 | 0.024 | 0.00535 | -0.032 | 4.455
-1 | 0.089 | 0.0052 | -0.034 | 17.12
-0.5 | 0.154 | 0.00512 | -0.035 | 30.13
0 | 0.221 | 0.00515 | -0.037 | 42.979
0.5 | 0.287 | 0.00543 | -0.038 | 52.904
1 | 0.353 | 0.00549 | -0.039 | 64.234
1.5 | 0.418 | 0.0058 | -0.041 | 72.173
2 | 0.484 | 0.00601 | -0.042 | 80.618
2.5 | 0.55 | 0.00598 | -0.043 | 91.899
3 | 0.616 | 0.00665 | -0.045 | 92.579
3.5 | 0.681 | 0.00693 | -0.046 | 98.248
4 | 0.743 | 0.00738 | -0.048 | 100.66
4.5 | 0.808 | 0.00752 | -0.049 | 107.428
5 | 0.872 | 0.00825 | -0.05 | 105.732
5.5 | 0.924 | 0.00865 | -0.051 | 106.743
6 | 0.983 | 0.00906 | -0.052 | 108.534
6.5 | 1.042 | 0.00936 | -0.053 | 111.236
7 | 1.097 | 0.01029 | -0.055 | 106.551
7.5 | 1.153 | 0.01101 | -0.056 | 104.778
8 | 1.208 | 0.01149 | -0.057 | 105.086
8.5 | 1.261 | 0.01175 | -0.058 | 107.314
9 | 1.312 | 0.01233 | -0.059 | 106.359
9.5 | 1.361 | 0.01299 | -0.061 | 104.773
10 | 1.405 | 0.014 | -0.062 | 100.345
10.5 | 1.446 | 0.01444 | -0.063 | 100.076
11 | 1.482 | 0.01549 | -0.064 | 95.687
11.5 | 1.514 | 0.01651 | -0.065 | 91.713
12 | 1.541 | 0.01777 | -0.066 | 86.703
12.5 | 1.564 | 0.0188 | -0.067 | 83.194
13 | 1.581 | 0.01969 | -0.068 | 80.303
13.5 | 1.592 | 0.02112 | -0.069 | 75.408
14 | 1.598 | 0.02215 | -0.07 | 72.134
14.5 | 1.597 | 0.02362 | -0.071 | 67.622
15 | 1.591 | 0.02497 | -0.072 | 63.708
15.5 | 1.578 | 0.02685 | -0.073 | 58.761
16 | 1.558 | 0.02849 | -0.074 | 54.677
16.5 | 1.531 | 0.03064 | -0.075 | 49.981
17 | 1.499 | 0.0326 | -0.076 | 45.973
17.5 | 1.459 | 0.03572 | -0.077 | 40.829
18 | 1.415 | 0.03804 | -0.078 | 37.189
18.5 | 1.364 | 0.04124 | -0.078 | 33.077
19 | 1.308 | 0.04493 | -0.079 | 29.12

## 150. Re 20M Mach 0.25 (2)
BIGFOIL.COM POLAR EXPORT
GA 40-220
GA 40-220 |  |  |  | Cl Max: | 1.7015 | at alpha= | 20 | deg
XFOIL ncrit=9 |  |  |  | L/D Max: | 121.572 | at alpha= | 3.5 | deg
Re: | 20000000 |  |  | Cd Min: | 0.06264 | at alpha= | 20 | deg
Mach: | 0.25 |  |  | Cl=0 at alpha= | -1.8137 | deg
|  |  |  | @ Cl=0.1, Cd= | 0.0042343
|  |  |  | @ Cl=0.4, Cd= | 0.003742
|  |  |  | @ Cl=0.6, Cd= | 0.0049822
alpha (deg) | Cl | Cd | Cm | Cl/Cd
-20 | -1.4491 | 0.04458 | -0.0972 | -32.5056
-19.5 | -1.4391 | 0.04047 | -0.0966 | -35.5597
-19 | -1.424 | 0.03694 | -0.0956 | -38.549
-18.5 | -1.4076 | 0.03367 | -0.0942 | -41.8058
-18 | -1.3881 | 0.03079 | -0.0925 | -45.0828
-17.5 | -1.3617 | 0.02846 | -0.0908 | -47.8461
-17 | -1.3466 | 0.02566 | -0.0882 | -52.4786
-16.5 | -1.3199 | 0.02361 | -0.0859 | -55.9043
-16 | -1.2928 | 0.02173 | -0.0834 | -59.4938
-15.5 | -1.264 | 0.02005 | -0.0808 | -63.0424
-15 | -1.2346 | 0.0185 | -0.078 | -66.7351
-14.5 | -1.2028 | 0.01717 | -0.0752 | -70.0524
-14 | -1.1711 | 0.01589 | -0.0722 | -73.7004
-13.5 | -1.1396 | 0.01468 | -0.069 | -77.6294
-13 | -1.1068 | 0.01362 | -0.0657 | -81.2628
-12.5 | -1.0736 | 0.01262 | -0.0624 | -85.0713
-12 | -1.0375 | 0.01181 | -0.0592 | -87.8493
-11.5 | -1.0009 | 0.01108 | -0.056 | -90.3339
-11 | -0.9632 | 0.01043 | -0.0527 | -92.349
-10.5 | -0.9262 | 0.00984 | -0.0492 | -94.126
-10 | -0.8922 | 0.00929 | -0.045 | -96.0388
-9.5 | -0.8604 | 0.00884 | -0.0401 | -97.3303
-9 | -0.8194 | 0.00855 | -0.0367 | -95.8363
-8.5 | -0.7691 | 0.00825 | -0.0352 | -93.2242
-8 | -0.7172 | 0.00796 | -0.034 | -90.1005
-7.5 | -0.6637 | 0.00767 | -0.0331 | -86.5319
-7 | -0.6082 | 0.0074 | -0.0327 | -82.1892
-6.5 | -0.5512 | 0.00717 | -0.0325 | -76.8759
-6 | -0.4938 | 0.00695 | -0.0326 | -71.0504
-5.5 | -0.4361 | 0.00674 | -0.0326 | -64.7033
-5 | -0.3774 | 0.00656 | -0.033 | -57.5305
-4.5 | -0.3179 | 0.00637 | -0.0335 | -49.9058
-4 | -0.2582 | 0.00618 | -0.034 | -41.7799
-3.5 | -0.1981 | 0.00601 | -0.0347 | -32.9617
-3 | -0.1381 | 0.00584 | -0.0354 | -23.6473
-2 | -0.0215 | 0.00527 | -0.0364 | -4.0797
-1.5 | 0.0362 | 0.00487 | -0.0368 | 7.4333
-0.5 | 0.1476 | 0.00376 | -0.0373 | 39.2553
0 | 0.2084 | 0.00358 | -0.0383 | 58.2123
0.5 | 0.2709 | 0.00355 | -0.0396 | 76.3099
1 | 0.3332 | 0.00356 | -0.0408 | 93.5955
1.5 | 0.3936 | 0.00369 | -0.0418 | 106.6667
2 | 0.449 | 0.00414 | -0.0419 | 108.4541
3 | 0.563 | 0.00477 | -0.0425 | 118.0294
3.5 | 0.6188 | 0.00509 | -0.0426 | 121.5717
4 | 0.6682 | 0.00565 | -0.0416 | 118.2655
4.5 | 0.7126 | 0.00632 | -0.0396 | 112.7532
5 | 0.76 | 0.00676 | -0.0381 | 112.426
5.5 | 0.8056 | 0.00717 | -0.0362 | 112.357
6 | 0.8466 | 0.00756 | -0.0333 | 111.9841
6.5 | 0.8708 | 0.00795 | -0.0271 | 109.5346
7 | 0.9002 | 0.00851 | -0.0225 | 105.7814
7.5 | 0.9267 | 0.0093 | -0.0176 | 99.6452
8.5 | 0.983 | 0.01115 | -0.0095 | 88.1614
9 | 1.013 | 0.01218 | -0.006 | 83.1691
9.5 | 1.0442 | 0.01325 | -0.0029 | 78.8075
10 | 1.0763 | 0.01434 | -0.0001 | 75.0558
10.5 | 1.1065 | 0.01558 | 0.0028 | 71.0205
11 | 1.1368 | 0.01689 | 0.0056 | 67.3061
11.5 | 1.1674 | 0.01825 | 0.0081 | 63.9671
12 | 1.2017 | 0.01951 | 0.0102 | 61.5941
12.5 | 1.231 | 0.02108 | 0.0125 | 58.3966
13 | 1.2593 | 0.02277 | 0.0149 | 55.3052
13.5 | 1.2904 | 0.02436 | 0.0168 | 52.9721
14 | 1.3212 | 0.02605 | 0.0187 | 50.7179
14.5 | 1.3468 | 0.02813 | 0.0208 | 47.8777
15 | 1.379 | 0.02981 | 0.0223 | 46.2596
15.5 | 1.4032 | 0.0321 | 0.0242 | 43.7134
16 | 1.4295 | 0.03434 | 0.0258 | 41.6278
16.5 | 1.4583 | 0.03639 | 0.0272 | 40.0742
17 | 1.4752 | 0.03916 | 0.0294 | 37.6711
17.5 | 1.5326 | 0.04221 | 0.0239 | 36.3089
18 | 1.6128 | 0.04635 | 0.0128 | 34.7961
18.5 | 1.666 | 0.05118 | 0.0056 | 32.5518
19.5 | 1.6761 | 0.05757 | 0.0129 | 29.1141
20 | 1.7015 | 0.06264 | 0.01 | 27.1632

## 151. Re 20M Mach 0.50 (1)
BIGFOIL.COM POLAR EXPORT
GA 40-220
GA 40-220 |  |  |  | Cl Max: | 1.408 | at alpha= | 9.5 | deg
JavaFoil+Calcfoil stall+Eppler ext transition |  |  |  | L/D Max: | 95.702 | at alpha= | 6 | deg
Re: | 20000000 |  |  | Cd Min: | 0.0053 | at alpha= | 0 | deg
Mach: | 0.5 |  |  | Cl=0 at alpha= | -1.6849 | deg
|  |  |  | @ Cl=0.1, Cd= | 0.0055775
|  |  |  | @ Cl=0.4, Cd= | 0.0059427
|  |  |  | @ Cl=0.6, Cd= | 0.0070118
alpha (deg) | Cl | Cd | Cm | Cl/Cd
-20 | -1.06 | 0.19215 | 0.01 | -5.516
-19.5 | -1.03 | 0.18915 | 0.009 | -5.446
-19 | -1.001 | 0.17528 | 0.008 | -5.711
-18.5 | -0.977 | 0.15881 | 0.008 | -6.153
-18 | -0.951 | 0.14717 | 0.007 | -6.463
-17.5 | -0.922 | 0.13941 | 0.006 | -6.614
-17 | -0.891 | 0.13623 | 0.005 | -6.539
-16.5 | -0.86 | 0.13282 | 0.004 | -6.477
-16 | -0.835 | 0.11428 | 0.004 | -7.309
-15.5 | -0.804 | 0.11148 | 0.003 | -7.213
-15 | -0.774 | 0.10712 | 0.002 | -7.223
-14.5 | -0.744 | 0.10329 | 0.001 | -7.199
-14 | -0.718 | 0.09832 | 0 | -7.301
-13.5 | -0.701 | 0.08156 | 0 | -8.596
-13 | -0.681 | 0.06985 | -0.001 | -9.752
-12.5 | -0.706 | 0.03553 | -0.003 | -19.863
-12 | -0.6 | 0.07944 | -0.003 | -7.55
-11.5 | -0.678 | 0.01832 | -0.006 | -36.994
-11 | -0.647 | 0.01657 | -0.007 | -39.023
-10.5 | -0.512 | 0.0679 | -0.005 | -7.547
-10 | -0.579 | 0.01525 | -0.01 | -37.988
-9.5 | -0.548 | 0.01375 | -0.012 | -39.818
-9 | -0.512 | 0.01387 | -0.013 | -36.941
-8.5 | -0.668 | 0.01304 | -0.015 | -51.197
-8 | -0.74 | 0.01173 | -0.016 | -63.133
-7.5 | -0.733 | 0.01038 | -0.018 | -70.63
-7 | -0.7 | 0.0099 | -0.019 | -70.675
-6.5 | -0.652 | 0.00943 | -0.021 | -69.164
-6 | -0.596 | 0.00893 | -0.022 | -66.673
-5.5 | -0.534 | 0.00819 | -0.024 | -65.207
-5 | -0.469 | 0.00823 | -0.025 | -57.045
-4.5 | -0.402 | 0.00759 | -0.027 | -53.004
-4 | -0.333 | 0.00737 | -0.029 | -45.157
-3.5 | -0.262 | 0.00709 | -0.03 | -36.947
-3 | -0.191 | 0.00694 | -0.032 | -27.454
-2.5 | -0.119 | 0.00679 | -0.033 | -17.464
-2 | -0.046 | 0.00589 | -0.035 | -7.839
-1.5 | 0.027 | 0.00568 | -0.036 | 4.685
-1 | 0.099 | 0.00558 | -0.038 | 17.841
-0.5 | 0.172 | 0.0054 | -0.039 | 31.919
0 | 0.247 | 0.0053 | -0.041 | 46.636
0.5 | 0.321 | 0.00566 | -0.042 | 56.735
1 | 0.394 | 0.00592 | -0.044 | 66.582
1.5 | 0.468 | 0.0062 | -0.046 | 75.46
2 | 0.541 | 0.00673 | -0.047 | 80.432
2.5 | 0.608 | 0.00705 | -0.048 | 86.28
3 | 0.679 | 0.00747 | -0.049 | 90.863
3.5 | 0.749 | 0.00805 | -0.051 | 93.034
4 | 0.812 | 0.00898 | -0.052 | 90.458
4.5 | 0.881 | 0.00951 | -0.053 | 92.603
5 | 0.949 | 0.01009 | -0.055 | 94.047
5.5 | 1.015 | 0.01069 | -0.056 | 94.916
6 | 1.079 | 0.01127 | -0.058 | 95.702
6.5 | 1.141 | 0.01242 | -0.059 | 91.845
7 | 1.199 | 0.01321 | -0.06 | 90.785
7.5 | 1.254 | 0.01414 | -0.062 | 88.682
8 | 1.305 | 0.01499 | -0.063 | 87.062
8.5 | 1.349 | 0.01601 | -0.064 | 84.267
9 | 1.384 | 0.017 | -0.066 | 81.43
9.5 | 1.408 | 0.01813 | -0.067 | 77.662
10 | 1.404 | 0.02062 | -0.068 | 68.06
10.5 | 1.351 | 0.0226 | -0.069 | 59.764
11 | 1.087 | 0.02512 | -0.07 | 43.253
11.5 | 0.9 | 0.02882 | -0.071 | 31.226
12 | 0.928 | 0.03175 | -0.072 | 29.23
12.5 | 0.965 | 0.03098 | -0.074 | 31.145
13 | 0.993 | 0.03452 | -0.074 | 28.776
13.5 | 1.02 | 0.03875 | -0.075 | 26.332
14 | 0.933 | 0.09716 | -0.056 | 9.6
14.5 | 0.951 | 0.10929 | -0.053 | 8.697

## 152. Re 20M Mach 0.50 (2)
BIGFOIL.COM POLAR EXPORT
GA 40-220
GA 40-220 |  |  |  | Cl Max: | 1.4254 | at alpha= | 16 | deg
XFOIL ncrit=9 |  |  |  | L/D Max: | 140.741 | at alpha= | 2 | deg
Re: | 20000000 |  |  | Cd Min: | 0.06068 | at alpha= | 16 | deg
Mach: | 0.5 |  |  | Cl=0 at alpha= | -99 | deg
|  |  |  | @ Cl=0.1, Cd= | 0.00363
|  |  |  | @ Cl=0.4, Cd= | 0.00363
|  |  |  | @ Cl=0.6, Cd= | 0.0043428
alpha (deg) | Cl | Cd | Cm | Cl/Cd
0 | 0.243 | 0.00363 | -0.0438 | 66.9421
0.5 | 0.3164 | 0.00359 | -0.0455 | 88.1337
1 | 0.3885 | 0.00363 | -0.047 | 107.0248
1.5 | 0.4613 | 0.00363 | -0.0485 | 127.0799
2 | 0.532 | 0.00378 | -0.0496 | 140.7407
2.5 | 0.5921 | 0.00429 | -0.0488 | 138.0186
3 | 0.6535 | 0.0047 | -0.0481 | 139.0426
3.5 | 0.7099 | 0.00522 | -0.0465 | 135.9962
4 | 0.761 | 0.00575 | -0.0438 | 132.3478
5 | 0.7698 | 0.0078 | -0.0218 | 98.6923
5.5 | 0.7889 | 0.00905 | -0.0146 | 87.1713
6 | 0.8092 | 0.01053 | -0.0081 | 76.8471
6.5 | 0.8346 | 0.01208 | -0.0027 | 69.0894
7 | 0.8678 | 0.01347 | 0.0015 | 64.4246
7.5 | 0.8963 | 0.01511 | 0.0061 | 59.3183
8 | 0.9229 | 0.01697 | 0.0106 | 54.3842
8.5 | 0.9426 | 0.0192 | 0.0157 | 49.0938
9 | 0.9709 | 0.02125 | 0.0196 | 45.6894
9.5 | 1.0046 | 0.02315 | 0.0229 | 43.3952
10 | 1.0414 | 0.02501 | 0.026 | 41.6393
10.5 | 1.078 | 0.02702 | 0.0288 | 39.8964
11 | 1.1116 | 0.02927 | 0.0319 | 37.9775
11.5 | 1.1517 | 0.03126 | 0.0345 | 36.8426
12 | 1.1877 | 0.03361 | 0.0372 | 35.3377
12.5 | 1.2221 | 0.03618 | 0.0399 | 33.7783
13 | 1.2602 | 0.03859 | 0.0425 | 32.6561
13.5 | 1.2944 | 0.0414 | 0.0451 | 31.2657
14 | 1.3284 | 0.04439 | 0.0476 | 29.9257
14.5 | 1.3648 | 0.04732 | 0.0501 | 28.8419
15 | 1.3937 | 0.05096 | 0.0524 | 27.3489
15.5 | 1.4164 | 0.0552 | 0.0548 | 25.6594
16 | 1.4254 | 0.06068 | 0.0567 | 23.4904