## index
index | Re | Mach | Datasource
1 | 50000 | 0 | JavaFoil+Calcfoil stall+Eppler ext transition
2 | 50000 | 0 | XFOIL ncrit=9
3 | 50000 | 0.1 | JavaFoil+Calcfoil stall+Eppler ext transition
4 | 50000 | 0.1 | XFOIL ncrit=9
5 | 50000 | 0.25 | JavaFoil+Calcfoil stall+Eppler ext transition
6 | 50000 | 0.25 | XFOIL ncrit=9
7 | 50000 | 0.5 | JavaFoil+Calcfoil stall+Eppler ext transition
8 | 50000 | 0.5 | XFOIL ncrit=9
9 | 100000 | 0 | JavaFoil+Calcfoil stall+Eppler ext transition
10 | 100000 | 0 | XFOIL ncrit=9
11 | 100000 | 0.1 | JavaFoil+Calcfoil stall+Eppler ext transition
12 | 100000 | 0.1 | XFOIL ncrit=9
13 | 100000 | 0.25 | JavaFoil+Calcfoil stall+Eppler ext transition
14 | 100000 | 0.25 | XFOIL ncrit=9
15 | 100000 | 0.5 | JavaFoil+Calcfoil stall+Eppler ext transition
16 | 100000 | 0.5 | XFOIL ncrit=9
17 | 250000 | 0 | JavaFoil+Calcfoil stall+Eppler ext transition
18 | 250000 | 0 | XFOIL ncrit=9
19 | 250000 | 0.1 | JavaFoil+Calcfoil stall+Eppler ext transition
20 | 250000 | 0.1 | XFOIL ncrit=9
21 | 250000 | 0.25 | JavaFoil+Calcfoil stall+Eppler ext transition
22 | 250000 | 0.25 | XFOIL ncrit=9
23 | 250000 | 0.5 | JavaFoil+Calcfoil stall+Eppler ext transition
24 | 250000 | 0.5 | XFOIL ncrit=9
25 | 500000 | 0 | JavaFoil+Calcfoil stall+Eppler ext transition
26 | 500000 | 0 | XFOIL ncrit=9
27 | 500000 | 0.1 | JavaFoil+Calcfoil stall+Eppler ext transition
28 | 500000 | 0.1 | XFOIL ncrit=9
29 | 500000 | 0.25 | JavaFoil+Calcfoil stall+Eppler ext transition
30 | 500000 | 0.25 | XFOIL ncrit=9
31 | 500000 | 0.5 | JavaFoil+Calcfoil stall+Eppler ext transition
32 | 500000 | 0.5 | XFOIL ncrit=9
33 | 750000 | 0 | JavaFoil+Calcfoil stall+Eppler ext transition
34 | 750000 | 0 | XFOIL ncrit=9
35 | 750000 | 0.1 | JavaFoil+Calcfoil stall+Eppler ext transition
36 | 750000 | 0.1 | XFOIL ncrit=9
37 | 750000 | 0.25 | JavaFoil+Calcfoil stall+Eppler ext transition
38 | 750000 | 0.25 | XFOIL ncrit=9
39 | 750000 | 0.5 | JavaFoil+Calcfoil stall+Eppler ext transition
40 | 750000 | 0.5 | XFOIL ncrit=9
41 | 1000000 | 0 | JavaFoil+Calcfoil stall+Eppler ext transition
42 | 1000000 | 0 | XFOIL ncrit=9
43 | 1000000 | 0.1 | JavaFoil+Calcfoil stall+Eppler ext transition
44 | 1000000 | 0.1 | XFOIL ncrit=9
45 | 1000000 | 0.25 | JavaFoil+Calcfoil stall+Eppler ext transition
46 | 1000000 | 0.25 | XFOIL ncrit=9
47 | 1000000 | 0.5 | JavaFoil+Calcfoil stall+Eppler ext transition
48 | 1000000 | 0.5 | XFOIL ncrit=9
49 | 2000000 | 0 | JavaFoil+Calcfoil stall+Eppler ext transition
50 | 2000000 | 0 | XFOIL ncrit=9
51 | 2000000 | 0.1 | JavaFoil+Calcfoil stall+Eppler ext transition
52 | 2000000 | 0.1 | XFOIL ncrit=9
53 | 2000000 | 0.25 | JavaFoil+Calcfoil stall+Eppler ext transition
54 | 2000000 | 0.25 | XFOIL ncrit=9
55 | 2000000 | 0.5 | JavaFoil+Calcfoil stall+Eppler ext transition
56 | 2000000 | 0.5 | XFOIL ncrit=9
57 | 3000000 | 0 | JavaFoil+Calcfoil stall+Eppler ext transition
58 | 3000000 | 0 | XFOIL ncrit=9
59 | 3000000 | 0.1 | JavaFoil+Calcfoil stall+Eppler ext transition
60 | 3000000 | 0.1 | XFOIL ncrit=9
61 | 3000000 | 0.25 | JavaFoil+Calcfoil stall+Eppler ext transition
62 | 3000000 | 0.25 | XFOIL ncrit=9
63 | 3000000 | 0.5 | JavaFoil+Calcfoil stall+Eppler ext transition
64 | 3000000 | 0.5 | XFOIL ncrit=9
65 | 4000000 | 0 | JavaFoil+Calcfoil stall+Eppler ext transition
66 | 4000000 | 0 | XFOIL ncrit=9
67 | 4000000 | 0.1 | JavaFoil+Calcfoil stall+Eppler ext transition
68 | 4000000 | 0.1 | XFOIL ncrit=9
69 | 4000000 | 0.25 | JavaFoil+Calcfoil stall+Eppler ext transition
70 | 4000000 | 0.25 | XFOIL ncrit=9
71 | 4000000 | 0.5 | JavaFoil+Calcfoil stall+Eppler ext transition
72 | 4000000 | 0.5 | XFOIL ncrit=9
73 | 5000000 | 0 | JavaFoil+Calcfoil stall+Eppler ext transition
74 | 5000000 | 0 | XFOIL ncrit=9
75 | 5000000 | 0.1 | JavaFoil+Calcfoil stall+Eppler ext transition
76 | 5000000 | 0.1 | XFOIL ncrit=9
77 | 5000000 | 0.25 | JavaFoil+Calcfoil stall+Eppler ext transition
78 | 5000000 | 0.25 | XFOIL ncrit=9
79 | 5000000 | 0.5 | JavaFoil+Calcfoil stall+Eppler ext transition
80 | 5000000 | 0.5 | XFOIL ncrit=9
81 | 6000000 | 0 | JavaFoil+Calcfoil stall+Eppler ext transition
82 | 6000000 | 0 | XFOIL ncrit=9
83 | 6000000 | 0.1 | JavaFoil+Calcfoil stall+Eppler ext transition
84 | 6000000 | 0.1 | XFOIL ncrit=9
85 | 6000000 | 0.25 | JavaFoil+Calcfoil stall+Eppler ext transition
86 | 6000000 | 0.25 | XFOIL ncrit=9
87 | 6000000 | 0.5 | JavaFoil+Calcfoil stall+Eppler ext transition
88 | 6000000 | 0.5 | XFOIL ncrit=9
89 | 7000000 | 0 | JavaFoil+Calcfoil stall+Eppler ext transition
90 | 7000000 | 0 | XFOIL ncrit=9
91 | 7000000 | 0.1 | JavaFoil+Calcfoil stall+Eppler ext transition
92 | 7000000 | 0.1 | XFOIL ncrit=9
93 | 7000000 | 0.25 | JavaFoil+Calcfoil stall+Eppler ext transition
94 | 7000000 | 0.25 | XFOIL ncrit=9
95 | 7000000 | 0.5 | JavaFoil+Calcfoil stall+Eppler ext transition
96 | 7000000 | 0.5 | XFOIL ncrit=9
97 | 8000000 | 0 | JavaFoil+Calcfoil stall+Eppler ext transition
98 | 8000000 | 0 | XFOIL ncrit=9
99 | 8000000 | 0.1 | JavaFoil+Calcfoil stall+Eppler ext transition
100 | 8000000 | 0.1 | XFOIL ncrit=9
101 | 8000000 | 0.25 | JavaFoil+Calcfoil stall+Eppler ext transition
102 | 8000000 | 0.25 | XFOIL ncrit=9
103 | 8000000 | 0.5 | JavaFoil+Calcfoil stall+Eppler ext transition
104 | 8000000 | 0.5 | XFOIL ncrit=9
105 | 10000000 | 0 | JavaFoil+Calcfoil stall+Eppler ext transition
106 | 10000000 | 0 | XFOIL ncrit=9
107 | 10000000 | 0.1 | JavaFoil+Calcfoil stall+Eppler ext transition
108 | 10000000 | 0.1 | XFOIL ncrit=9
109 | 10000000 | 0.25 | JavaFoil+Calcfoil stall+Eppler ext transition
110 | 10000000 | 0.25 | XFOIL ncrit=9
111 | 10000000 | 0.5 | JavaFoil+Calcfoil stall+Eppler ext transition
112 | 10000000 | 0.5 | XFOIL ncrit=9
113 | 12000000 | 0 | JavaFoil+Calcfoil stall+Eppler ext transition
114 | 12000000 | 0 | XFOIL ncrit=9
115 | 12000000 | 0.1 | JavaFoil+Calcfoil stall+Eppler ext transition
116 | 12000000 | 0.1 | XFOIL ncrit=9
117 | 12000000 | 0.25 | JavaFoil+Calcfoil stall+Eppler ext transition
118 | 12000000 | 0.25 | XFOIL ncrit=9
119 | 12000000 | 0.5 | JavaFoil+Calcfoil stall+Eppler ext transition
120 | 12000000 | 0.5 | XFOIL ncrit=9
121 | 14000000 | 0 | JavaFoil+Calcfoil stall+Eppler ext transition
122 | 14000000 | 0 | XFOIL ncrit=9
123 | 14000000 | 0.1 | JavaFoil+Calcfoil stall+Eppler ext transition
124 | 14000000 | 0.1 | XFOIL ncrit=9
125 | 14000000 | 0.25 | JavaFoil+Calcfoil stall+Eppler ext transition
126 | 14000000 | 0.25 | XFOIL ncrit=9
127 | 14000000 | 0.5 | JavaFoil+Calcfoil stall+Eppler ext transition
128 | 14000000 | 0.5 | XFOIL ncrit=9
129 | 16000000 | 0 | JavaFoil+Calcfoil stall+Eppler ext transition
130 | 16000000 | 0 | XFOIL ncrit=9
131 | 16000000 | 0.1 | JavaFoil+Calcfoil stall+Eppler ext transition
132 | 16000000 | 0.1 | XFOIL ncrit=9
133 | 16000000 | 0.25 | JavaFoil+Calcfoil stall+Eppler ext transition
134 | 16000000 | 0.25 | XFOIL ncrit=9
135 | 16000000 | 0.5 | JavaFoil+Calcfoil stall+Eppler ext transition
136 | 16000000 | 0.5 | XFOIL ncrit=9
137 | 18000000 | 0 | JavaFoil+Calcfoil stall+Eppler ext transition
138 | 18000000 | 0 | XFOIL ncrit=9
139 | 18000000 | 0.1 | JavaFoil+Calcfoil stall+Eppler ext transition
140 | 18000000 | 0.1 | XFOIL ncrit=9
141 | 18000000 | 0.25 | JavaFoil+Calcfoil stall+Eppler ext transition
142 | 18000000 | 0.25 | XFOIL ncrit=9
143 | 18000000 | 0.5 | JavaFoil+Calcfoil stall+Eppler ext transition
144 | 18000000 | 0.5 | XFOIL ncrit=9
145 | 20000000 | 0 | JavaFoil+Calcfoil stall+Eppler ext transition
146 | 20000000 | 0 | XFOIL ncrit=9
147 | 20000000 | 0.1 | JavaFoil+Calcfoil stall+Eppler ext transition
148 | 20000000 | 0.1 | XFOIL ncrit=9
149 | 20000000 | 0.25 | JavaFoil+Calcfoil stall+Eppler ext transition
150 | 20000000 | 0.25 | XFOIL ncrit=9
151 | 20000000 | 0.5 | JavaFoil+Calcfoil stall+Eppler ext transition
152 | 20000000 | 0.5 | XFOIL ncrit=9

## 1. Re 50k Mach 0.00 (1)
BIGFOIL.COM POLAR EXPORT
NACA66-112 a=0.0
NACA66-112 a=0.0 |  |  |  | Cl Max: | 0.814 | at alpha= | 11 | deg
JavaFoil+Calcfoil stall+Eppler ext transition |  |  |  | L/D Max: | 23.698 | at alpha= | 3.5 | deg
Re: | 50000 |  |  | Cd Min: | 0.01751 | at alpha= | -0.5 | deg
Mach: | 0 |  |  | Cl=0 at alpha= | -0.49123 | deg
|  |  |  | @ Cl=0.1, Cd= | 0.017828
|  |  |  | @ Cl=0.4, Cd= | 0.019125
|  |  |  | @ Cl=0.6, Cd= | 0.05001
alpha (deg) | Cl | Cd | Cm | Cl/Cd
-16.5 | -0.58 | 0.2984 | 0.006 | -1.945
-16 | -0.601 | 0.26833 | 0.006 | -2.24
-15.5 | -0.622 | 0.24441 | 0.006 | -2.543
-15 | -0.641 | 0.2307 | 0.006 | -2.779
-14.5 | -0.66 | 0.2081 | 0.006 | -3.17
-14 | -0.677 | 0.20279 | 0.005 | -3.337
-13.5 | -0.692 | 0.17896 | 0.005 | -3.866
-13 | -0.705 | 0.16454 | 0.005 | -4.284
-12.5 | -0.715 | 0.15637 | 0.005 | -4.573
-12 | -0.722 | 0.14151 | 0.004 | -5.104
-11.5 | -0.726 | 0.12992 | 0.004 | -5.589
-11 | -0.726 | 0.11877 | 0.004 | -6.114
-10.5 | -0.722 | 0.10862 | 0.004 | -6.649
-10 | -0.714 | 0.09746 | 0.003 | -7.329
-9.5 | -0.702 | 0.09232 | 0.003 | -7.602
-9 | -0.685 | 0.08504 | 0.003 | -8.058
-8.5 | -0.664 | 0.07702 | 0.003 | -8.626
-8 | -0.64 | 0.06975 | 0.002 | -9.169
-7.5 | -0.609 | 0.06496 | 0.002 | -9.378
-7 | -0.575 | 0.06075 | 0.002 | -9.471
-6.5 | -0.539 | 0.05613 | 0.001 | -9.605
-6 | -0.501 | 0.05233 | 0.001 | -9.568
-5.5 | -0.46 | 0.04886 | 0.001 | -9.424
-5 | -0.419 | 0.04576 | 0 | -9.148
-4.5 | -0.375 | 0.04326 | 0 | -8.675
-4 | -0.331 | 0.04117 | 0 | -8.033
-3.5 | -0.285 | 0.03911 | -0.001 | -7.295
-3 | -0.239 | 0.03759 | -0.001 | -6.357
-2.5 | -0.192 | 0.0362 | -0.002 | -5.308
-2 | -0.178 | 0.01796 | -0.004 | -9.928
-1.5 | -0.119 | 0.01778 | -0.005 | -6.719
-1 | -0.058 | 0.01765 | -0.006 | -3.301
-0.5 | -0.001 | 0.01751 | -0.007 | -0.061
0 | 0.056 | 0.01772 | -0.007 | 3.168
0.5 | 0.113 | 0.01786 | -0.008 | 6.332
1 | 0.17 | 0.01802 | -0.009 | 9.415
1.5 | 0.226 | 0.01825 | -0.01 | 12.385
2 | 0.282 | 0.01853 | -0.011 | 15.214
2.5 | 0.338 | 0.01885 | -0.012 | 17.907
3 | 0.408 | 0.01916 | -0.013 | 21.307
3.5 | 0.465 | 0.01961 | -0.014 | 23.698
4 | 0.426 | 0.0395 | -0.007 | 10.779
4.5 | 0.47 | 0.04156 | -0.007 | 11.321
5 | 0.514 | 0.04407 | -0.007 | 11.67
5.5 | 0.557 | 0.04665 | -0.007 | 11.932
6 | 0.598 | 0.04982 | -0.008 | 11.995
6.5 | 0.636 | 0.05343 | -0.008 | 11.901
7 | 0.671 | 0.05767 | -0.008 | 11.632
7.5 | 0.703 | 0.06193 | -0.008 | 11.347
8 | 0.731 | 0.06745 | -0.008 | 10.837
8.5 | 0.756 | 0.07312 | -0.009 | 10.333
9 | 0.776 | 0.07877 | -0.009 | 9.85
9.5 | 0.792 | 0.08433 | -0.009 | 9.393
10 | 0.804 | 0.09606 | -0.009 | 8.367
10.5 | 0.811 | 0.10266 | -0.009 | 7.901
11 | 0.814 | 0.11138 | -0.009 | 7.309
11.5 | 0.813 | 0.12372 | -0.01 | 6.572
12 | 0.808 | 0.13005 | -0.01 | 6.215
12.5 | 0.799 | 0.14613 | -0.01 | 5.471
13 | 0.788 | 0.15389 | -0.01 | 5.12
13.5 | 0.773 | 0.17399 | -0.01 | 4.444
14 | 0.756 | 0.18931 | -0.01 | 3.994
14.5 | 0.737 | 0.20266 | -0.01 | 3.637
15 | 0.714 | 0.22251 | -0.011 | 3.209
15.5 | 0.687 | 0.2472 | -0.011 | 2.778
16 | 0.658 | 0.26626 | -0.011 | 2.473

## 2. Re 50k Mach 0.00 (2)
BIGFOIL.COM POLAR EXPORT
NACA66-112 a=0.0
NACA66-112 a=0.0 |  |  |  | Cl Max: | 0.8569 | at alpha= | 8.5 | deg
XFOIL ncrit=9 |  |  |  | L/D Max: | 22.1891 | at alpha= | 6 | deg
Re: | 50000 |  |  | Cd Min: | 0.1599 | at alpha= | 13.5 | deg
Mach: | 0 |  |  | Cl=0 at alpha= | 0.64228 | deg
|  |  |  | @ Cl=0.1, Cd= | 0.03246
|  |  |  | @ Cl=0.4, Cd= | 0.040575
|  |  |  | @ Cl=0.6, Cd= | 0.035208
alpha (deg) | Cl | Cd | Cm | Cl/Cd
-11.5 | -0.5183 | 0.13053 | -0.0139 | -3.9707
-11 | -0.5018 | 0.12327 | -0.0135 | -4.0707
-10.5 | -0.4697 | 0.11523 | -0.0122 | -4.0762
-10 | -0.4766 | 0.1105 | -0.0111 | -4.3131
-9.5 | -0.4411 | 0.10244 | -0.0102 | -4.3059
-8.5 | -0.414 | 0.08974 | -0.0084 | -4.6133
-8 | -0.5891 | 0.0744 | -0.0236 | -7.918
-7.5 | -0.6831 | 0.06887 | -0.0154 | -9.9187
-7 | -0.7464 | 0.05941 | -0.0103 | -12.5635
-6.5 | -0.7476 | 0.05202 | -0.0042 | -14.3714
-6 | -0.7342 | 0.04632 | 0.0024 | -15.8506
-5.5 | -0.7003 | 0.04057 | 0.0059 | -17.2615
-5 | -0.6608 | 0.03626 | 0.0092 | -18.2239
-4.5 | -0.1112 | 0.0307 | -0.0458 | -3.6221
-4 | -0.1075 | 0.03035 | -0.0404 | -3.542
-3.5 | -0.1017 | 0.03009 | -0.035 | -3.3799
-3 | -0.0935 | 0.02988 | -0.0297 | -3.1292
-2.5 | -0.0831 | 0.02971 | -0.0245 | -2.797
-2 | -0.0712 | 0.02958 | -0.0195 | -2.407
-1.5 | -0.0582 | 0.02949 | -0.0146 | -1.9736
-1 | -0.0445 | 0.02942 | -0.0097 | -1.5126
-0.5 | -0.0305 | 0.02939 | -0.0048 | -1.0378
0 | -0.0168 | 0.02939 | 0.0001 | -0.57162
0.5 | -0.0035 | 0.02941 | 0.005 | -0.11901
1 | 0.0088 | 0.02946 | 0.0101 | 0.29871
1.5 | 0.0199 | 0.02953 | 0.0153 | 0.67389
2 | 0.0294 | 0.02962 | 0.0205 | 0.99257
2.5 | 0.0374 | 0.02975 | 0.0259 | 1.2571
3 | 0.0452 | 0.02995 | 0.0311 | 1.5092
3.5 | 0.0557 | 0.03039 | 0.0356 | 1.8328
4 | 0.0718 | 0.03123 | 0.0386 | 2.2991
4.5 | 0.1509 | 0.03468 | 0.0291 | 4.3512
5 | 0.2626 | 0.03858 | 0.0152 | 6.8066
5.5 | 0.3797 | 0.04112 | 0.0039 | 9.2339
6 | 0.7136 | 0.03216 | -0.0051 | 22.1891
6.5 | 0.7855 | 0.03648 | -0.0062 | 21.5323
7 | 0.8206 | 0.04059 | -0.0021 | 20.2168
7.5 | 0.842 | 0.04542 | 0.0037 | 18.5381
8 | 0.8486 | 0.05099 | 0.0111 | 16.6425
8.5 | 0.8569 | 0.05769 | 0.0171 | 14.8535
9 | 0.8214 | 0.06339 | 0.027 | 12.9579
9.5 | 0.7814 | 0.0713 | 0.033 | 10.9593
10.5 | 0.5437 | 0.11403 | 0.0007 | 4.768
11 | 0.5622 | 0.12221 | 0.0001 | 4.6003
11.5 | 0.5596 | 0.129 | -0.0009 | 4.338
12 | 0.5703 | 0.13618 | -0.0018 | 4.1878
12.5 | 0.5872 | 0.14444 | -0.0027 | 4.0654
13 | 0.5896 | 0.15028 | -0.0042 | 3.9233
13.5 | 0.618 | 0.1599 | -0.0047 | 3.8649

## 3. Re 50k Mach 0.10 (1)
BIGFOIL.COM POLAR EXPORT
NACA66-112 a=0.0
NACA66-112 a=0.0 |  |  |  | Cl Max: | 0.804 | at alpha= | 10.5 | deg
JavaFoil+Calcfoil stall+Eppler ext transition |  |  |  | L/D Max: | 23.74 | at alpha= | 3.5 | deg
Re: | 50000 |  |  | Cd Min: | 0.01756 | at alpha= | -0.5 | deg
Mach: | 0.1 |  |  | Cl=0 at alpha= | -0.49123 | deg
|  |  |  | @ Cl=0.1, Cd= | 0.017876
|  |  |  | @ Cl=0.4, Cd= | 0.019176
|  |  |  | @ Cl=0.6, Cd= | 0.05012
alpha (deg) | Cl | Cd | Cm | Cl/Cd
-16 | -0.556 | 0.29146 | 0.006 | -1.909
-15.5 | -0.58 | 0.2673 | 0.006 | -2.169
-15 | -0.603 | 0.2492 | 0.006 | -2.42
-14.5 | -0.625 | 0.23641 | 0.006 | -2.644
-14 | -0.646 | 0.20816 | 0.005 | -3.101
-13.5 | -0.664 | 0.18274 | 0.005 | -3.636
-13 | -0.681 | 0.16886 | 0.005 | -4.032
-12.5 | -0.695 | 0.16359 | 0.005 | -4.247
-12 | -0.705 | 0.14543 | 0.004 | -4.85
-11.5 | -0.712 | 0.13487 | 0.004 | -5.281
-11 | -0.715 | 0.12237 | 0.004 | -5.845
-10.5 | -0.714 | 0.11268 | 0.004 | -6.337
-10 | -0.708 | 0.10007 | 0.003 | -7.079
-9.5 | -0.698 | 0.09349 | 0.003 | -7.466
-9 | -0.683 | 0.08421 | 0.003 | -8.111
-8.5 | -0.664 | 0.07887 | 0.003 | -8.413
-8 | -0.64 | 0.07089 | 0.002 | -9.024
-7.5 | -0.61 | 0.06599 | 0.002 | -9.243
-7 | -0.577 | 0.06154 | 0.002 | -9.369
-6.5 | -0.541 | 0.05663 | 0.001 | -9.547
-6 | -0.502 | 0.05275 | 0.001 | -9.524
-5.5 | -0.462 | 0.04917 | 0.001 | -9.401
-5 | -0.42 | 0.04582 | 0 | -9.173
-4.5 | -0.377 | 0.04323 | 0 | -8.72
-4 | -0.332 | 0.04129 | 0 | -8.048
-3.5 | -0.287 | 0.03918 | -0.001 | -7.315
-3 | -0.24 | 0.03765 | -0.001 | -6.379
-2.5 | -0.193 | 0.03624 | -0.002 | -5.327
-2 | -0.179 | 0.01799 | -0.004 | -9.959
-1.5 | -0.12 | 0.01781 | -0.005 | -6.741
-1 | -0.059 | 0.01767 | -0.006 | -3.314
-0.5 | -0.001 | 0.01756 | -0.007 | -0.061
0 | 0.056 | 0.01777 | -0.007 | 3.173
0.5 | 0.114 | 0.01791 | -0.008 | 6.342
1 | 0.17 | 0.01808 | -0.009 | 9.43
1.5 | 0.227 | 0.0183 | -0.01 | 12.404
2 | 0.283 | 0.01855 | -0.011 | 15.275
2.5 | 0.339 | 0.01891 | -0.012 | 17.929
3 | 0.41 | 0.01922 | -0.013 | 21.343
3.5 | 0.467 | 0.01967 | -0.014 | 23.74
4 | 0.428 | 0.03958 | -0.007 | 10.809
4.5 | 0.473 | 0.04166 | -0.007 | 11.345
5 | 0.517 | 0.04414 | -0.007 | 11.702
5.5 | 0.559 | 0.04687 | -0.007 | 11.926
6 | 0.6 | 0.05012 | -0.008 | 11.972
6.5 | 0.638 | 0.05385 | -0.008 | 11.85
7 | 0.673 | 0.05722 | -0.008 | 11.759
7.5 | 0.704 | 0.06275 | -0.008 | 11.221
8 | 0.732 | 0.0675 | -0.008 | 10.841
8.5 | 0.755 | 0.07294 | -0.009 | 10.354
9 | 0.774 | 0.07863 | -0.009 | 9.848
9.5 | 0.789 | 0.08664 | -0.009 | 9.105
10 | 0.799 | 0.09551 | -0.009 | 8.362
10.5 | 0.804 | 0.10365 | -0.009 | 7.753
11 | 0.804 | 0.11726 | -0.009 | 6.857
11.5 | 0.8 | 0.12221 | -0.01 | 6.547
12 | 0.792 | 0.13239 | -0.01 | 5.982
12.5 | 0.78 | 0.14971 | -0.01 | 5.209
13 | 0.764 | 0.15833 | -0.01 | 4.828
13.5 | 0.746 | 0.17753 | -0.01 | 4.202
14 | 0.725 | 0.194 | -0.01 | 3.739
14.5 | 0.702 | 0.21207 | -0.01 | 3.312
15 | 0.675 | 0.23623 | -0.011 | 2.859
15.5 | 0.644 | 0.25642 | -0.011 | 2.512

## 4. Re 50k Mach 0.10 (2)
BIGFOIL.COM POLAR EXPORT
NACA66-112 a=0.0
NACA66-112 a=0.0 |  |  |  | Cl Max: | 0.8542 | at alpha= | 8.5 | deg
XFOIL ncrit=9 |  |  |  | L/D Max: | 22.1552 | at alpha= | 6 | deg
Re: | 50000 |  |  | Cd Min: | 0.16092 | at alpha= | 13.5 | deg
Mach: | 0.1 |  |  | Cl=0 at alpha= | 0.632 | deg
|  |  |  | @ Cl=0.1, Cd= | 0.032572
|  |  |  | @ Cl=0.4, Cd= | 0.040565
|  |  |  | @ Cl=0.6, Cd= | 0.035506
alpha (deg) | Cl | Cd | Cm | Cl/Cd
-11.5 | -0.5158 | 0.13073 | -0.014 | -3.9455
-11 | -0.5052 | 0.12411 | -0.0139 | -4.0706
-10.5 | -0.4673 | 0.11561 | -0.0123 | -4.042
-9.5 | -0.4393 | 0.10273 | -0.0105 | -4.2763
-8 | -0.596 | 0.07435 | -0.0247 | -8.0161
-7.5 | -0.6885 | 0.06867 | -0.0166 | -10.0262
-7 | -0.7445 | 0.05975 | -0.011 | -12.4603
-6.5 | -0.7482 | 0.05254 | -0.0048 | -14.2406
-6 | -0.7353 | 0.04643 | 0.0015 | -15.8367
-5.5 | -0.7037 | 0.04104 | 0.0056 | -17.1467
-5 | -0.6648 | 0.03664 | 0.0091 | -18.1441
-4.5 | -0.1125 | 0.0309 | -0.0459 | -3.6408
-4 | -0.1088 | 0.03053 | -0.0405 | -3.5637
-3.5 | -0.1029 | 0.03025 | -0.035 | -3.4017
-3 | -0.0944 | 0.03003 | -0.0297 | -3.1435
-2.5 | -0.0839 | 0.02985 | -0.0246 | -2.8107
-2 | -0.0718 | 0.02972 | -0.0196 | -2.4159
-1.5 | -0.0586 | 0.02961 | -0.0146 | -1.9791
-1 | -0.0448 | 0.02955 | -0.0097 | -1.5161
-0.5 | -0.0307 | 0.02951 | -0.0048 | -1.0403
0 | -0.0167 | 0.02951 | 0.0001 | -0.56591
0.5 | -0.0033 | 0.02954 | 0.005 | -0.11171
1 | 0.0092 | 0.02959 | 0.0101 | 0.31092
1.5 | 0.0204 | 0.02967 | 0.0152 | 0.68756
2 | 0.0302 | 0.02977 | 0.0205 | 1.0144
2.5 | 0.0383 | 0.02991 | 0.0259 | 1.2805
3 | 0.0461 | 0.03012 | 0.0311 | 1.5305
3.5 | 0.0563 | 0.03056 | 0.0356 | 1.8423
4 | 0.0719 | 0.03138 | 0.0388 | 2.2913
4.5 | 0.1589 | 0.03507 | 0.0278 | 4.5309
5 | 0.2686 | 0.03884 | 0.0145 | 6.9156
5.5 | 0.3757 | 0.04118 | 0.0049 | 9.1234
6 | 0.7196 | 0.03248 | -0.0051 | 22.1552
6.5 | 0.7901 | 0.03692 | -0.0059 | 21.4003
7 | 0.8233 | 0.0411 | -0.0015 | 20.0316
7.5 | 0.8427 | 0.04597 | 0.0046 | 18.3315
8 | 0.847 | 0.05151 | 0.0122 | 16.4434
8.5 | 0.8542 | 0.05823 | 0.0183 | 14.6694
9 | 0.8155 | 0.06385 | 0.0282 | 12.7721
9.5 | 0.7743 | 0.0716 | 0.034 | 10.8142
10 | 0.7057 | 0.08123 | 0.0357 | 8.6877
10.5 | 0.5434 | 0.11443 | 0.001 | 4.7488
11 | 0.561 | 0.12263 | 0.0003 | 4.5747
11.5 | 0.5588 | 0.12945 | -0.0008 | 4.3167
12 | 0.5684 | 0.13655 | -0.0018 | 4.1626
12.5 | 0.5899 | 0.14528 | -0.0025 | 4.0604
13 | 0.587 | 0.15062 | -0.0043 | 3.8972
13.5 | 0.6215 | 0.16092 | -0.0044 | 3.8622

## 5. Re 50k Mach 0.25 (1)
BIGFOIL.COM POLAR EXPORT
NACA66-112 a=0.0
NACA66-112 a=0.0 |  |  |  | Cl Max: | 0.758 | at alpha= | 9.5 | deg
JavaFoil+Calcfoil stall+Eppler ext transition |  |  |  | L/D Max: | 21.553 | at alpha= | 3 | deg
Re: | 50000 |  |  | Cd Min: | 0.01778 | at alpha= | -0.5 | deg
Mach: | 0.25 |  |  | Cl=0 at alpha= | -0.49152 | deg
|  |  |  | @ Cl=0.1, Cd= | 0.0181
|  |  |  | @ Cl=0.4, Cd= | 0.39225
|  |  |  | @ Cl=0.6, Cd= | 0.39225
alpha (deg) | Cl | Cd | Cm | Cl/Cd
-14.5 | -0.293 | 0.35562 | 0.006 | -0.823
-14 | -0.356 | 0.36386 | 0.005 | -0.978
-13.5 | -0.413 | 0.29716 | 0.005 | -1.39
-13 | -0.466 | 0.24843 | 0.005 | -1.874
-12.5 | -0.513 | 0.22286 | 0.005 | -2.302
-12 | -0.555 | 0.19368 | 0.004 | -2.867
-11.5 | -0.591 | 0.17306 | 0.004 | -3.416
-11 | -0.62 | 0.14503 | 0.004 | -4.276
-10.5 | -0.642 | 0.13075 | 0.004 | -4.909
-10 | -0.656 | 0.1146 | 0.003 | -5.723
-9.5 | -0.662 | 0.10268 | 0.003 | -6.447
-9 | -0.661 | 0.09289 | 0.003 | -7.111
-8.5 | -0.652 | 0.08519 | 0.003 | -7.65
-8 | -0.636 | 0.07554 | 0.002 | -8.418
-7.5 | -0.611 | 0.06889 | 0.002 | -8.875
-7 | -0.581 | 0.06424 | 0.002 | -9.05
-6.5 | -0.548 | 0.05863 | 0.001 | -9.343
-6 | -0.511 | 0.05368 | 0.001 | -9.52
-5.5 | -0.472 | 0.05007 | 0.001 | -9.417
-5 | -0.43 | 0.04691 | 0 | -9.16
-4.5 | -0.386 | 0.04402 | 0 | -8.767
-4 | -0.341 | 0.04165 | 0 | -8.178
-3.5 | -0.294 | 0.03947 | -0.001 | -7.45
-3 | -0.246 | 0.03775 | -0.001 | -6.53
-2.5 | -0.198 | 0.03642 | -0.002 | -5.443
-2 | -0.15 | 0.03503 | -0.002 | -4.271
-1.5 | -0.123 | 0.01801 | -0.005 | -6.84
-1 | -0.06 | 0.01792 | -0.006 | -3.352
-0.5 | -0.001 | 0.01778 | -0.007 | -0.062
0 | 0.058 | 0.018 | -0.008 | 3.216
0.5 | 0.117 | 0.01814 | -0.009 | 6.431
1 | 0.175 | 0.01833 | -0.009 | 9.541
1.5 | 0.233 | 0.01854 | -0.01 | 12.568
2 | 0.291 | 0.01884 | -0.011 | 15.431
2.5 | 0.348 | 0.01916 | -0.012 | 18.166
3 | 0.421 | 0.01952 | -0.013 | 21.553
3.5 | 0.393 | 0.03772 | -0.007 | 10.412
4 | 0.439 | 0.03993 | -0.007 | 10.991
4.5 | 0.485 | 0.04218 | -0.007 | 11.492
5 | 0.529 | 0.04468 | -0.007 | 11.84
5.5 | 0.572 | 0.04786 | -0.008 | 11.945
6 | 0.612 | 0.05115 | -0.008 | 11.973
6.5 | 0.65 | 0.0554 | -0.008 | 11.723
7 | 0.682 | 0.05986 | -0.008 | 11.391
7.5 | 0.709 | 0.06549 | -0.008 | 10.83
8 | 0.731 | 0.07152 | -0.008 | 10.227
8.5 | 0.747 | 0.0781 | -0.009 | 9.567
9 | 0.756 | 0.08655 | -0.009 | 8.737
9.5 | 0.758 | 0.09767 | -0.009 | 7.758
10 | 0.752 | 0.1102 | -0.009 | 6.82
10.5 | 0.737 | 0.12302 | -0.009 | 5.993
11 | 0.715 | 0.13708 | -0.009 | 5.217
11.5 | 0.686 | 0.15405 | -0.009 | 4.45
12 | 0.649 | 0.16731 | -0.01 | 3.877
12.5 | 0.605 | 0.19496 | -0.01 | 3.105
13 | 0.556 | 0.2432 | -0.01 | 2.286
13.5 | 0.502 | 0.26259 | -0.011 | 1.91
14 | 0.442 | 0.34924 | -0.011 | 1.267
14.5 | 0.379 | 0.39225 | -0.011 | 0.965

## 6. Re 50k Mach 0.25 (2)
BIGFOIL.COM POLAR EXPORT
NACA66-112 a=0.0
NACA66-112 a=0.0 |  |  |  | Cl Max: | 0.8411 | at alpha= | 7.5 | deg
XFOIL ncrit=9 |  |  |  | L/D Max: | 21.8213 | at alpha= | 6 | deg
Re: | 50000 |  |  | Cd Min: | 0.1472 | at alpha= | 12.5 | deg
Mach: | 0.25 |  |  | Cl=0 at alpha= | 0.58209 | deg
|  |  |  | @ Cl=0.1, Cd= | 0.033322
|  |  |  | @ Cl=0.4, Cd= | 0.037449
|  |  |  | @ Cl=0.6, Cd= | 0.1472
alpha (deg) | Cl | Cd | Cm | Cl/Cd
-11.5 | -0.4837 | 0.13075 | -0.0134 | -3.6994
-11 | -0.4723 | 0.12425 | -0.0136 | -3.8012
-10.5 | -0.4757 | 0.11923 | -0.0134 | -3.9898
-9.5 | -0.4302 | 0.10433 | -0.0122 | -4.1235
-9 | -0.4167 | 0.09786 | -0.0115 | -4.2581
-8.5 | -0.5152 | 0.08326 | -0.0293 | -6.1878
-8 | -0.6212 | 0.07458 | -0.0296 | -8.3293
-7.5 | -0.7057 | 0.06918 | -0.0212 | -10.2009
-7 | -0.7348 | 0.06184 | -0.0148 | -11.8823
-6.5 | -0.7511 | 0.05525 | -0.0075 | -13.5946
-6 | -0.7432 | 0.04901 | -0.0013 | -15.1643
-5.5 | -0.7192 | 0.04355 | 0.0038 | -16.5144
-5 | -0.6852 | 0.03872 | 0.0079 | -17.6963
-4 | -0.1154 | 0.03149 | -0.0408 | -3.6647
-3.5 | -0.1088 | 0.03112 | -0.0354 | -3.4961
-3 | -0.0995 | 0.03084 | -0.0301 | -3.2263
-2.5 | -0.0881 | 0.03061 | -0.025 | -2.8781
-2 | -0.0751 | 0.03044 | -0.0199 | -2.4671
-1.5 | -0.061 | 0.03031 | -0.0149 | -2.0125
-1 | -0.0463 | 0.03024 | -0.01 | -1.5311
-0.5 | -0.0313 | 0.0302 | -0.0051 | -1.0364
0 | -0.0165 | 0.03021 | -0.0001 | -0.54618
0.5 | -0.0022 | 0.03025 | 0.0049 | -0.072727
1 | 0.0112 | 0.03033 | 0.0099 | 0.36927
1.5 | 0.0233 | 0.03045 | 0.0151 | 0.76519
2 | 0.034 | 0.0306 | 0.0204 | 1.1111
2.5 | 0.0428 | 0.03079 | 0.0257 | 1.3901
3 | 0.0507 | 0.03105 | 0.031 | 1.6329
3.5 | 0.0598 | 0.0315 | 0.0358 | 1.8984
4 | 0.0729 | 0.03229 | 0.0394 | 2.2577
4.5 | 0.2058 | 0.03735 | 0.0204 | 5.51
5 | 0.3031 | 0.04032 | 0.0106 | 7.5174
5.5 | 0.6393 | 0.03036 | 0.0007 | 21.0573
6 | 0.7524 | 0.03448 | -0.005 | 21.8213
6.5 | 0.8112 | 0.03936 | -0.0038 | 20.6098
7 | 0.8338 | 0.04381 | 0.0022 | 19.0322
7.5 | 0.8411 | 0.04871 | 0.0098 | 17.2675
8 | 0.8336 | 0.05399 | 0.0185 | 15.4399
8.5 | 0.8317 | 0.06051 | 0.0252 | 13.7448
9 | 0.7809 | 0.06589 | 0.0346 | 11.8516
9.5 | 0.7661 | 0.07422 | 0.038 | 10.322
10 | 0.6751 | 0.08348 | 0.0378 | 8.087
10.5 | 0.6161 | 0.10126 | 0.0247 | 6.0843
11.5 | 0.5558 | 0.13189 | -0.0001 | 4.2141
12 | 0.5601 | 0.13853 | -0.0014 | 4.0432
12.5 | 0.5836 | 0.1472 | -0.0023 | 3.9647

## 7. Re 50k Mach 0.50 (1)
BIGFOIL.COM POLAR EXPORT
NACA66-112 a=0.0
NACA66-112 a=0.0 |  |  |  | Cl Max: | 1.093 | at alpha= | 20 | deg
JavaFoil+Calcfoil stall+Eppler ext transition |  |  |  | L/D Max: | 18.936 | at alpha= | 2.5 | deg
Re: | 50000 |  |  | Cd Min: | 0.0188 | at alpha= | -0.5 | deg
Mach: | 0.5 |  |  | Cl=0 at alpha= | -0.49231 | deg
|  |  |  | @ Cl=0.1, Cd= | 0.019142
|  |  |  | @ Cl=0.4, Cd= | 0.037497
|  |  |  | @ Cl=0.6, Cd= | 0.051293
alpha (deg) | Cl | Cd | Cm | Cl/Cd
-20 | -1.052 | 0.4315 | 0.016 | -2.438
-19.5 | -1.026 | 0.4265 | 0.015 | -2.406
-19 | -0.997 | 0.40397 | 0.014 | -2.469
-18.5 | -0.971 | 0.39458 | 0.014 | -2.461
-18 | -0.945 | 0.39161 | 0.013 | -2.413
-17.5 | -0.919 | 0.40447 | 0.013 | -2.272
-17 | -0.893 | 0.40175 | 0.012 | -2.222
-16.5 | -0.864 | 0.34245 | 0.011 | -2.524
-16 | -0.838 | 0.33846 | 0.011 | -2.475
-15.5 | -0.812 | 0.33172 | 0.01 | -2.446
-15 | -0.785 | 0.31158 | 0.01 | -2.52
-14.5 | -0.759 | 0.32961 | 0.01 | -2.302
-14 | -0.731 | 0.31607 | 0.009 | -2.312
-13.5 | -0.704 | 0.29531 | 0.008 | -2.383
-13 | -0.677 | 0.28242 | 0.008 | -2.398
-12.5 | -0.651 | 0.2882 | 0.007 | -2.257
-12 | -0.624 | 0.28481 | 0.007 | -2.191
-11.5 | -0.597 | 0.28153 | 0.006 | -2.121
-11 | -0.57 | 0.26028 | 0.006 | -2.19
-10.5 | -0.543 | 0.23009 | 0.005 | -2.358
-10 | -0.516 | 0.22408 | 0.004 | -2.302
-9.5 | -0.489 | 0.21996 | 0.004 | -2.223
-9 | -0.462 | 0.21694 | 0.004 | -2.129
-8.5 | -0.435 | 0.2039 | 0.003 | -2.133
-8 | -0.407 | 0.19174 | 0.002 | -2.125
-7.5 | -0.38 | 0.17319 | 0.002 | -2.196
-7 | -0.353 | 0.1805 | 0.002 | -1.957
-6.5 | -0.427 | 0.09998 | 0.001 | -4.268
-6 | -0.498 | 0.07161 | 0.001 | -6.952
-5.5 | -0.489 | 0.05989 | 0.001 | -8.159
-5 | -0.459 | 0.05283 | 0 | -8.695
-4.5 | -0.42 | 0.04739 | 0 | -8.864
-4 | -0.375 | 0.04404 | 0 | -8.508
-3.5 | -0.326 | 0.04114 | -0.001 | -7.913
-3 | -0.274 | 0.03894 | -0.001 | -7.037
-2.5 | -0.221 | 0.0373 | -0.002 | -5.922
-2 | -0.167 | 0.03582 | -0.002 | -4.655
-1.5 | -0.137 | 0.01888 | -0.006 | -7.252
-1 | -0.067 | 0.01897 | -0.007 | -3.52
-0.5 | -0.001 | 0.0188 | -0.008 | -0.065
0 | 0.064 | 0.01906 | -0.008 | 3.375
0.5 | 0.13 | 0.01921 | -0.009 | 6.75
1 | 0.194 | 0.01943 | -0.01 | 10.003
1.5 | 0.259 | 0.01968 | -0.011 | 13.164
2 | 0.323 | 0.02002 | -0.012 | 16.139
2.5 | 0.387 | 0.02042 | -0.013 | 18.936
3 | 0.384 | 0.03686 | -0.007 | 10.43
3.5 | 0.436 | 0.03893 | -0.007 | 11.197
4 | 0.486 | 0.0415 | -0.007 | 11.716
4.5 | 0.534 | 0.04447 | -0.008 | 12.006
5 | 0.577 | 0.04817 | -0.008 | 11.986
5.5 | 0.615 | 0.05333 | -0.008 | 11.536
6 | 0.643 | 0.06157 | -0.008 | 10.449
6.5 | 0.647 | 0.07252 | -0.008 | 8.925
7 | 0.557 | 0.09693 | -0.008 | 5.746
7.5 | 0.432 | 0.18247 | -0.009 | 2.366
8 | 0.459 | 0.19159 | -0.009 | 2.393
8.5 | 0.485 | 0.19521 | -0.01 | 2.486
9 | 0.513 | 0.23082 | -0.011 | 2.221
9.5 | 0.539 | 0.23335 | -0.012 | 2.311
10 | 0.566 | 0.23602 | -0.012 | 2.397
10.5 | 0.592 | 0.22836 | -0.013 | 2.594
11 | 0.619 | 0.2565 | -0.013 | 2.412
11.5 | 0.646 | 0.27949 | -0.015 | 2.312
12 | 0.673 | 0.28275 | -0.015 | 2.379
12.5 | 0.699 | 0.28612 | -0.016 | 2.443
13 | 0.725 | 0.28425 | -0.017 | 2.551
13.5 | 0.751 | 0.28235 | -0.017 | 2.661
14 | 0.779 | 0.32733 | -0.019 | 2.381
14.5 | 0.805 | 0.33377 | -0.019 | 2.413
15 | 0.831 | 0.35516 | -0.02 | 2.341
15.5 | 0.857 | 0.34606 | -0.02 | 2.477
16 | 0.883 | 0.36171 | -0.021 | 2.442
16.5 | 0.911 | 0.37378 | -0.022 | 2.438
17 | 0.937 | 0.39424 | -0.023 | 2.377
17.5 | 0.963 | 0.39351 | -0.023 | 2.446
18 | 0.988 | 0.39829 | -0.024 | 2.482
18.5 | 1.017 | 0.42407 | -0.026 | 2.398
19 | 1.042 | 0.4393 | -0.026 | 2.373
19.5 | 1.068 | 0.43584 | -0.027 | 2.45
20 | 1.093 | 0.43913 | -0.027 | 2.489

## 8. Re 50k Mach 0.50 (2)
BIGFOIL.COM POLAR EXPORT
NACA66-112 a=0.0
NACA66-112 a=0.0 |  |  |  | Cl Max: | 0.8532 | at alpha= | 20 | deg
XFOIL ncrit=9 |  |  |  | L/D Max: | 20.5541 | at alpha= | 5.5 | deg
Re: | 50000 |  |  | Cd Min: | 0.27249 | at alpha= | 20 | deg
Mach: | 0.5 |  |  | Cl=0 at alpha= | 0.46875 | deg
|  |  |  | @ Cl=0.1, Cd= | 0.036244
|  |  |  | @ Cl=0.4, Cd= | 0.041816
|  |  |  | @ Cl=0.6, Cd= | 0.17189
alpha (deg) | Cl | Cd | Cm | Cl/Cd
-20 | -0.7819 | 0.26687 | 0.0457 | -2.9299
-19.5 | -0.7732 | 0.26809 | 0.0381 | -2.8841
-19 | -0.7384 | 0.25068 | 0.0358 | -2.9456
-18.5 | -0.724 | 0.24723 | 0.0294 | -2.9284
-18 | -0.6971 | 0.23559 | 0.0258 | -2.959
-17.5 | -0.6823 | 0.23112 | 0.0202 | -2.9521
-17 | -0.6546 | 0.21995 | 0.0169 | -2.9761
-16.5 | -0.6424 | 0.2151 | 0.0114 | -2.9865
-16 | -0.6206 | 0.20704 | 0.0077 | -2.9975
-15.5 | -0.595 | 0.19722 | 0.0044 | -3.0169
-15 | -0.5785 | 0.19014 | 0.0003 | -3.0425
-14.5 | -0.5614 | 0.1829 | -0.0033 | -3.0694
-14 | -0.541 | 0.17499 | -0.0062 | -3.0916
-13.5 | -0.5222 | 0.1674 | -0.009 | -3.1195
-13 | -0.5067 | 0.16037 | -0.0117 | -3.1596
-12.5 | -0.5026 | 0.15527 | -0.0144 | -3.2369
-12 | -0.4744 | 0.14562 | -0.0159 | -3.2578
-11.5 | -0.4618 | 0.13892 | -0.0172 | -3.3242
-11 | -0.4541 | 0.13292 | -0.0181 | -3.4163
-10.5 | -0.4434 | 0.12657 | -0.0185 | -3.5032
-10 | -0.4134 | 0.11746 | -0.0194 | -3.5195
-9.5 | -0.4128 | 0.11179 | -0.0193 | -3.6926
-9 | -0.4657 | 0.09604 | -0.0407 | -4.849
-8.5 | -0.4944 | 0.08507 | -0.0478 | -5.8117
-8 | -0.5334 | 0.07747 | -0.048 | -6.8852
-7.5 | -0.6254 | 0.07421 | -0.0399 | -8.4274
-7 | -0.6479 | 0.06864 | -0.0328 | -9.4391
-6.5 | -0.694 | 0.06374 | -0.0238 | -10.888
-6 | -0.7367 | 0.05903 | -0.0142 | -12.4801
-5.5 | -0.7411 | 0.05312 | -0.0071 | -13.9514
-5 | -0.7384 | 0.04771 | 0.0001 | -15.4768
-4.5 | -0.7181 | 0.0426 | 0.0063 | -16.8568
-3.5 | -0.1312 | 0.035 | -0.0375 | -3.7486
-3 | -0.1191 | 0.0344 | -0.0321 | -3.4622
-2.5 | -0.1046 | 0.03394 | -0.0268 | -3.0819
-2 | -0.0885 | 0.03361 | -0.0215 | -2.6331
-1.5 | -0.0711 | 0.03339 | -0.0163 | -2.1294
-1 | -0.053 | 0.03326 | -0.0111 | -1.5935
-0.5 | -0.0347 | 0.03321 | -0.006 | -1.0449
0 | -0.0165 | 0.03325 | -0.0008 | -0.49624
0.5 | 0.0011 | 0.03336 | 0.0044 | 0.032974
1 | 0.0179 | 0.03356 | 0.0096 | 0.53337
1.5 | 0.0333 | 0.03384 | 0.0148 | 0.98404
2 | 0.0472 | 0.0342 | 0.0201 | 1.3801
2.5 | 0.0591 | 0.03465 | 0.0255 | 1.7056
3 | 0.069 | 0.0352 | 0.0308 | 1.9602
3.5 | 0.156 | 0.03813 | 0.0208 | 4.0913
4 | 0.2603 | 0.04145 | 0.0092 | 6.2799
4.5 | 0.3491 | 0.04384 | 0.0028 | 7.963
5 | 0.6346 | 0.03249 | 0.0073 | 19.5322
5.5 | 0.779 | 0.0379 | 0.0003 | 20.5541
6 | 0.8149 | 0.04272 | 0.0056 | 19.0754
6.5 | 0.8213 | 0.04758 | 0.0137 | 17.2615
7 | 0.8013 | 0.05207 | 0.0242 | 15.3889
7.5 | 0.7623 | 0.0561 | 0.0357 | 13.5882
8 | 0.7106 | 0.06036 | 0.046 | 11.7727
8.5 | 0.6631 | 0.06726 | 0.0497 | 9.8588
9 | 0.6234 | 0.07677 | 0.0476 | 8.1204
10 | 0.573 | 0.10121 | 0.0328 | 5.6615
10.5 | 0.5635 | 0.11283 | 0.0259 | 4.9942
11 | 0.523 | 0.13145 | 0.0058 | 3.9787
11.5 | 0.5547 | 0.14213 | 0.0035 | 3.9028
12 | 0.5643 | 0.14957 | 0.0014 | 3.7728
12.5 | 0.5756 | 0.1571 | -0.0009 | 3.6639
13 | 0.5855 | 0.16387 | -0.0036 | 3.573
13.5 | 0.5956 | 0.17024 | -0.0064 | 3.4986
14 | 0.6175 | 0.17846 | -0.0088 | 3.4602
14.5 | 0.6374 | 0.18667 | -0.0118 | 3.4146
15 | 0.6539 | 0.19419 | -0.0154 | 3.3673
15.5 | 0.6703 | 0.20141 | -0.0193 | 3.328
16 | 0.6887 | 0.209 | -0.0233 | 3.2952
16.5 | 0.7082 | 0.21678 | -0.0273 | 3.2669
17 | 0.7337 | 0.22692 | -0.0308 | 3.2333
17.5 | 0.7547 | 0.23476 | -0.0351 | 3.2148
18 | 0.7692 | 0.24064 | -0.0407 | 3.1965
18.5 | 0.8002 | 0.25425 | -0.0435 | 3.1473
19 | 0.8115 | 0.25668 | -0.05 | 3.1615
19.5 | 0.8362 | 0.26738 | -0.0541 | 3.1274
20 | 0.8532 | 0.27249 | -0.0602 | 3.1311

## 9. Re 100k Mach 0.00 (1)
BIGFOIL.COM POLAR EXPORT
NACA66-112 a=0.0
NACA66-112 a=0.0 |  |  |  | Cl Max: | 0.814 | at alpha= | 11 | deg
JavaFoil+Calcfoil stall+Eppler ext transition |  |  |  | L/D Max: | 28.549 | at alpha= | 3.5 | deg
Re: | 100000 |  |  | Cd Min: | 0.01264 | at alpha= | -0.5 | deg
Mach: | 0 |  |  | Cl=0 at alpha= | -0.49138 | deg
|  |  |  | @ Cl=0.1, Cd= | 0.012938
|  |  |  | @ Cl=0.4, Cd= | 0.015624
|  |  |  | @ Cl=0.6, Cd= | 0.046097
alpha (deg) | Cl | Cd | Cm | Cl/Cd
-16.5 | -0.58 | 0.24625 | 0.007 | -2.357
-16 | -0.601 | 0.23001 | 0.006 | -2.614
-15.5 | -0.622 | 0.21133 | 0.006 | -2.942
-15 | -0.641 | 0.18669 | 0.006 | -3.435
-14.5 | -0.66 | 0.18355 | 0.006 | -3.595
-14 | -0.677 | 0.16612 | 0.006 | -4.074
-13.5 | -0.692 | 0.14975 | 0.005 | -4.621
-13 | -0.705 | 0.13804 | 0.005 | -5.107
-12.5 | -0.715 | 0.12747 | 0.005 | -5.61
-12 | -0.722 | 0.11958 | 0.004 | -6.04
-11.5 | -0.726 | 0.11031 | 0.004 | -6.583
-11 | -0.726 | 0.10144 | 0.004 | -7.159
-10.5 | -0.722 | 0.09337 | 0.004 | -7.736
-10 | -0.714 | 0.08579 | 0.003 | -8.327
-9.5 | -0.702 | 0.08091 | 0.003 | -8.675
-9 | -0.685 | 0.07323 | 0.003 | -9.358
-8.5 | -0.664 | 0.06804 | 0.003 | -9.766
-8 | -0.64 | 0.06319 | 0.002 | -10.123
-7.5 | -0.609 | 0.05788 | 0.002 | -10.526
-7 | -0.575 | 0.05497 | 0.002 | -10.468
-6.5 | -0.539 | 0.05081 | 0.001 | -10.611
-6 | -0.501 | 0.04753 | 0.001 | -10.537
-5.5 | -0.461 | 0.04477 | 0.001 | -10.289
-5 | -0.419 | 0.04217 | 0 | -9.931
-4.5 | -0.375 | 0.03975 | 0 | -9.441
-4 | -0.331 | 0.03783 | 0 | -8.744
-3.5 | -0.285 | 0.03598 | -0.001 | -7.93
-3 | -0.239 | 0.03462 | -0.001 | -6.904
-2.5 | -0.192 | 0.03317 | -0.002 | -5.8
-2 | -0.179 | 0.01474 | -0.004 | -12.123
-1.5 | -0.12 | 0.0145 | -0.005 | -8.259
-1 | -0.059 | 0.01276 | -0.006 | -4.624
-0.5 | -0.001 | 0.01264 | -0.007 | -0.085
0 | 0.057 | 0.01284 | -0.008 | 4.424
0.5 | 0.114 | 0.01297 | -0.009 | 8.822
1 | 0.172 | 0.0131 | -0.009 | 13.099
1.5 | 0.228 | 0.01328 | -0.01 | 17.199
2 | 0.285 | 0.0135 | -0.011 | 21.091
2.5 | 0.341 | 0.01375 | -0.012 | 24.79
3 | 0.409 | 0.01591 | -0.013 | 25.735
3.5 | 0.466 | 0.01632 | -0.014 | 28.549
4 | 0.427 | 0.03623 | -0.007 | 11.776
4.5 | 0.471 | 0.03842 | -0.007 | 12.252
5 | 0.514 | 0.04049 | -0.007 | 12.703
5.5 | 0.557 | 0.04294 | -0.008 | 12.967
6 | 0.598 | 0.04592 | -0.008 | 13.018
6.5 | 0.636 | 0.04929 | -0.008 | 12.905
7 | 0.671 | 0.05236 | -0.008 | 12.814
7.5 | 0.703 | 0.05611 | -0.008 | 12.524
8 | 0.731 | 0.06044 | -0.009 | 12.097
8.5 | 0.756 | 0.06441 | -0.009 | 11.73
9 | 0.776 | 0.06959 | -0.009 | 11.15
9.5 | 0.792 | 0.07527 | -0.009 | 10.524
10 | 0.804 | 0.08204 | -0.009 | 9.798
10.5 | 0.811 | 0.08928 | -0.01 | 9.086
11 | 0.814 | 0.09643 | -0.01 | 8.444
11.5 | 0.813 | 0.10556 | -0.01 | 7.704
12 | 0.808 | 0.11331 | -0.01 | 7.134
12.5 | 0.8 | 0.12678 | -0.01 | 6.307
13 | 0.788 | 0.13281 | -0.011 | 5.933
13.5 | 0.773 | 0.14658 | -0.01 | 5.275
14 | 0.756 | 0.15856 | -0.01 | 4.769
14.5 | 0.737 | 0.16733 | -0.011 | 4.406
15 | 0.714 | 0.18533 | -0.011 | 3.853
15.5 | 0.687 | 0.20289 | -0.011 | 3.384
16 | 0.658 | 0.21948 | -0.011 | 3

## 10. Re 100k Mach 0.00 (2)
BIGFOIL.COM POLAR EXPORT
NACA66-112 a=0.0
NACA66-112 a=0.0 |  |  |  | Cl Max: | 0.875 | at alpha= | 8 | deg
XFOIL ncrit=9 |  |  |  | L/D Max: | 36.5477 | at alpha= | 4 | deg
Re: | 100000 |  |  | Cd Min: | 0.13915 | at alpha= | 13 | deg
Mach: | 0 |  |  | Cl=0 at alpha= | -0.58636 | deg
|  |  |  | @ Cl=0.1, Cd= | 0.026822
|  |  |  | @ Cl=0.4, Cd= | 0.028502
|  |  |  | @ Cl=0.6, Cd= | 0.021865
alpha (deg) | Cl | Cd | Cm | Cl/Cd
-5.5 | -0.719 | 0.03642 | 0.0111 | -19.7419
-5 | -0.68 | 0.03335 | 0.0158 | -20.3898
-4.5 | -0.6363 | 0.02955 | 0.0181 | -21.533
-4 | -0.5897 | 0.02646 | 0.02 | -22.2865
-3.5 | -0.5471 | 0.02412 | 0.022 | -22.6824
-3 | -0.5094 | 0.02243 | 0.0251 | -22.7107
-2.5 | -0.4757 | 0.02103 | 0.0284 | -22.6201
-2 | -0.1322 | 0.02691 | -0.0077 | -4.9127
-1.5 | -0.0631 | 0.02665 | -0.0135 | -2.3677
-1 | -0.0455 | 0.02659 | -0.0095 | -1.7112
-0.5 | 0.0095 | 0.02652 | -0.0126 | 0.35822
0 | 0.0681 | 0.02668 | -0.0162 | 2.5525
0.5 | 0.1263 | 0.02694 | -0.0197 | 4.6882
1 | 0.1808 | 0.02725 | -0.0222 | 6.6349
1.5 | 0.2396 | 0.02767 | -0.0253 | 8.6592
2 | 0.2938 | 0.02807 | -0.0273 | 10.4667
2.5 | 0.3503 | 0.02843 | -0.0293 | 12.3215
3 | 0.4404 | 0.02856 | -0.0366 | 15.4202
3.5 | 0.6721 | 0.01884 | -0.0533 | 35.6741
4 | 0.6659 | 0.01822 | -0.0358 | 36.5477
4.5 | 0.6737 | 0.02163 | -0.0283 | 31.1466
5 | 0.6953 | 0.02337 | -0.0228 | 29.7518
5.5 | 0.7275 | 0.02565 | -0.0188 | 28.3626
6 | 0.7689 | 0.02796 | -0.0164 | 27.5
6.5 | 0.8205 | 0.0325 | -0.0154 | 25.2462
7 | 0.8476 | 0.03528 | -0.0102 | 24.0249
7.5 | 0.8726 | 0.04064 | -0.0052 | 21.4715
8 | 0.875 | 0.04567 | 0.0046 | 19.1592
10 | 0.6407 | 0.08813 | 0.0244 | 7.2699
10.5 | 0.7514 | 0.09154 | 0.0341 | 8.2084
11 | 0.6543 | 0.10394 | 0.0243 | 6.295
11.5 | 0.6336 | 0.11356 | 0.0189 | 5.5794
12 | 0.6383 | 0.12176 | 0.0172 | 5.2423
12.5 | 0.6608 | 0.12978 | 0.0181 | 5.0917
13 | 0.6153 | 0.13915 | 0.0061 | 4.4218

## 11. Re 100k Mach 0.10 (1)
BIGFOIL.COM POLAR EXPORT
NACA66-112 a=0.0
NACA66-112 a=0.0 |  |  |  | Cl Max: | 0.804 | at alpha= | 10.5 | deg
JavaFoil+Calcfoil stall+Eppler ext transition |  |  |  | L/D Max: | 28.596 | at alpha= | 3.5 | deg
Re: | 100000 |  |  | Cd Min: | 0.01268 | at alpha= | -0.5 | deg
Mach: | 0.1 |  |  | Cl=0 at alpha= | -0.49138 | deg
|  |  |  | @ Cl=0.1, Cd= | 0.012976
|  |  |  | @ Cl=0.4, Cd= | 0.015607
|  |  |  | @ Cl=0.6, Cd= | 0.04582
alpha (deg) | Cl | Cd | Cm | Cl/Cd
-16 | -0.556 | 0.24308 | 0.006 | -2.289
-15.5 | -0.58 | 0.22867 | 0.006 | -2.537
-15 | -0.603 | 0.19613 | 0.006 | -3.075
-14.5 | -0.625 | 0.19016 | 0.006 | -3.287
-14 | -0.646 | 0.17209 | 0.006 | -3.752
-13.5 | -0.664 | 0.15415 | 0.005 | -4.31
-13 | -0.681 | 0.14245 | 0.005 | -4.78
-12.5 | -0.695 | 0.13856 | 0.005 | -5.014
-12 | -0.705 | 0.12305 | 0.004 | -5.732
-11.5 | -0.712 | 0.11388 | 0.004 | -6.255
-11 | -0.715 | 0.10407 | 0.004 | -6.873
-10.5 | -0.714 | 0.0956 | 0.004 | -7.47
-10 | -0.708 | 0.08803 | 0.003 | -8.048
-9.5 | -0.698 | 0.08202 | 0.003 | -8.511
-9 | -0.683 | 0.07392 | 0.003 | -9.241
-8.5 | -0.664 | 0.06942 | 0.003 | -9.559
-8 | -0.64 | 0.06296 | 0.002 | -10.162
-7.5 | -0.61 | 0.05865 | 0.002 | -10.402
-7 | -0.577 | 0.05494 | 0.002 | -10.495
-6.5 | -0.541 | 0.05108 | 0.001 | -10.586
-6 | -0.502 | 0.04785 | 0.001 | -10.501
-5.5 | -0.462 | 0.04504 | 0.001 | -10.267
-5 | -0.42 | 0.04215 | 0 | -9.977
-4.5 | -0.377 | 0.03991 | 0 | -9.45
-4 | -0.332 | 0.03792 | 0 | -8.764
-3.5 | -0.287 | 0.03604 | -0.001 | -7.955
-3 | -0.24 | 0.03466 | -0.001 | -6.929
-2.5 | -0.193 | 0.03321 | -0.002 | -5.822
-2 | -0.18 | 0.01477 | -0.004 | -12.16
-1.5 | -0.12 | 0.01453 | -0.005 | -8.28
-1 | -0.059 | 0.01278 | -0.006 | -4.64
-0.5 | -0.001 | 0.01268 | -0.007 | -0.085
0 | 0.057 | 0.01288 | -0.008 | 4.429
0.5 | 0.115 | 0.01301 | -0.009 | 8.834
1 | 0.172 | 0.01314 | -0.009 | 13.115
1.5 | 0.229 | 0.01333 | -0.01 | 17.215
2 | 0.286 | 0.01352 | -0.011 | 21.178
2.5 | 0.342 | 0.0138 | -0.012 | 24.809
3 | 0.411 | 0.01595 | -0.013 | 25.787
3.5 | 0.468 | 0.01637 | -0.014 | 28.596
4 | 0.429 | 0.03631 | -0.007 | 11.804
4.5 | 0.473 | 0.0385 | -0.007 | 12.281
5 | 0.517 | 0.04065 | -0.008 | 12.712
5.5 | 0.559 | 0.04313 | -0.008 | 12.965
6 | 0.6 | 0.04582 | -0.008 | 13.097
6.5 | 0.638 | 0.04904 | -0.008 | 13.014
7 | 0.673 | 0.05281 | -0.008 | 12.745
7.5 | 0.704 | 0.05617 | -0.008 | 12.536
8 | 0.732 | 0.06089 | -0.009 | 12.019
8.5 | 0.755 | 0.06539 | -0.009 | 11.551
9 | 0.774 | 0.07031 | -0.009 | 11.015
9.5 | 0.789 | 0.07562 | -0.009 | 10.433
10 | 0.799 | 0.08259 | -0.009 | 9.671
10.5 | 0.804 | 0.09054 | -0.009 | 8.877
11 | 0.804 | 0.09804 | -0.01 | 8.202
11.5 | 0.8 | 0.10762 | -0.01 | 7.435
12 | 0.792 | 0.11562 | -0.01 | 6.85
12.5 | 0.78 | 0.12559 | -0.01 | 6.21
13 | 0.765 | 0.13802 | -0.01 | 5.54
13.5 | 0.746 | 0.14878 | -0.01 | 5.015
14 | 0.725 | 0.16885 | -0.011 | 4.296
14.5 | 0.702 | 0.1766 | -0.011 | 3.978
15 | 0.676 | 0.1978 | -0.011 | 3.415
15.5 | 0.644 | 0.21061 | -0.011 | 3.059

## 12. Re 100k Mach 0.10 (2)
BIGFOIL.COM POLAR EXPORT
NACA66-112 a=0.0
NACA66-112 a=0.0 |  |  |  | Cl Max: | 0.8742 | at alpha= | 7.5 | deg
XFOIL ncrit=9 |  |  |  | L/D Max: | 35.684 | at alpha= | 3.5 | deg
Re: | 100000 |  |  | Cd Min: | 0.13313 | at alpha= | -12.5 | deg
Mach: | 0.1 |  |  | Cl=0 at alpha= | -0.60467 | deg
|  |  |  | @ Cl=0.1, Cd= | 0.026916
|  |  |  | @ Cl=0.4, Cd= | 0.028642
|  |  |  | @ Cl=0.6, Cd= | 0.021834
alpha (deg) | Cl | Cd | Cm | Cl/Cd
-12.5 | -0.5259 | 0.13313 | -0.019 | -3.9503
-11.5 | -0.52 | 0.1173 | -0.0259 | -4.4331
-11 | -0.5445 | 0.10766 | -0.0339 | -5.0576
-10.5 | -0.5429 | 0.10019 | -0.0368 | -5.4187
-10 | -0.5337 | 0.09245 | -0.0372 | -5.7729
-9.5 | -0.5501 | 0.08346 | -0.0416 | -6.5912
-9 | -0.6141 | 0.0759 | -0.0431 | -8.0909
-8.5 | -0.6892 | 0.07407 | -0.0307 | -9.3047
-8 | -0.7082 | 0.06937 | -0.0229 | -10.209
-7.5 | -0.7413 | 0.06531 | -0.0143 | -11.3505
-5.5 | -0.7224 | 0.03694 | 0.0108 | -19.556
-5 | -0.6837 | 0.03365 | 0.0156 | -20.318
-4.5 | -0.6404 | 0.02988 | 0.0181 | -21.4324
-3 | -0.5118 | 0.02262 | 0.025 | -22.626
-2.5 | -0.4782 | 0.02116 | 0.0284 | -22.5992
-2 | -0.1364 | 0.02705 | -0.0071 | -5.0425
-1.5 | -0.0673 | 0.02677 | -0.0129 | -2.514
-1 | -0.0457 | 0.02671 | -0.0095 | -1.711
-0.5 | 0.0121 | 0.02662 | -0.0131 | 0.45455
0 | 0.0698 | 0.02677 | -0.0166 | 2.6074
0.5 | 0.1296 | 0.02706 | -0.0203 | 4.7894
1 | 0.1861 | 0.02739 | -0.0231 | 6.7945
1.5 | 0.246 | 0.02782 | -0.0264 | 8.8426
2 | 0.2931 | 0.02817 | -0.027 | 10.4047
2.5 | 0.3559 | 0.02853 | -0.0301 | 12.4746
3 | 0.431 | 0.02872 | -0.0347 | 15.007
3.5 | 0.673 | 0.01886 | -0.0527 | 35.684
4 | 0.6632 | 0.01889 | -0.0349 | 35.1085
4.5 | 0.6759 | 0.0218 | -0.028 | 31.0046
5 | 0.6975 | 0.02358 | -0.0224 | 29.5802
5.5 | 0.7312 | 0.02588 | -0.0186 | 28.2535
6 | 0.774 | 0.02834 | -0.0162 | 27.3112
6.5 | 0.8245 | 0.03289 | -0.015 | 25.0684
7 | 0.8507 | 0.0358 | -0.0096 | 23.7626
7.5 | 0.8742 | 0.04128 | -0.0044 | 21.1773
8 | 0.8733 | 0.04613 | 0.0059 | 18.9313

## 13. Re 100k Mach 0.25 (1)
BIGFOIL.COM POLAR EXPORT
NACA66-112 a=0.0
NACA66-112 a=0.0 |  |  |  | Cl Max: | 0.758 | at alpha= | 9.5 | deg
JavaFoil+Calcfoil stall+Eppler ext transition |  |  |  | L/D Max: | 28.783 | at alpha= | 3.5 | deg
Re: | 100000 |  |  | Cd Min: | 0.01284 | at alpha= | -0.5 | deg
Mach: | 0.25 |  |  | Cl=0 at alpha= | -0.49167 | deg
|  |  |  | @ Cl=0.1, Cd= | 0.01314
|  |  |  | @ Cl=0.4, Cd= | 0.29694
|  |  |  | @ Cl=0.6, Cd= | 0.29694
alpha (deg) | Cl | Cd | Cm | Cl/Cd
-14.5 | -0.293 | 0.28082 | 0.006 | -1.042
-14 | -0.356 | 0.25925 | 0.006 | -1.372
-13.5 | -0.413 | 0.23288 | 0.005 | -1.774
-13 | -0.466 | 0.20261 | 0.005 | -2.298
-12.5 | -0.513 | 0.18088 | 0.005 | -2.837
-12 | -0.555 | 0.15268 | 0.004 | -3.637
-11.5 | -0.591 | 0.14109 | 0.004 | -4.19
-11 | -0.62 | 0.11859 | 0.004 | -5.23
-10.5 | -0.642 | 0.10998 | 0.004 | -5.836
-10 | -0.656 | 0.09734 | 0.003 | -6.738
-9.5 | -0.662 | 0.08942 | 0.003 | -7.405
-9 | -0.661 | 0.08096 | 0.003 | -8.16
-8.5 | -0.652 | 0.07419 | 0.003 | -8.785
-8 | -0.636 | 0.06653 | 0.002 | -9.558
-7.5 | -0.611 | 0.06102 | 0.002 | -10.021
-7 | -0.581 | 0.05706 | 0.002 | -10.19
-6.5 | -0.548 | 0.05231 | 0.001 | -10.474
-6 | -0.511 | 0.04855 | 0.001 | -10.528
-5.5 | -0.472 | 0.04516 | 0.001 | -10.443
-5 | -0.43 | 0.04258 | 0 | -10.094
-4.5 | -0.386 | 0.04021 | 0 | -9.601
-4 | -0.341 | 0.03825 | 0 | -8.907
-3.5 | -0.294 | 0.03629 | -0.001 | -8.105
-3 | -0.247 | 0.0348 | -0.001 | -7.086
-2.5 | -0.198 | 0.03349 | -0.002 | -5.924
-2 | -0.184 | 0.01494 | -0.005 | -12.333
-1.5 | -0.124 | 0.01469 | -0.005 | -8.405
-1 | -0.061 | 0.01298 | -0.006 | -4.683
-0.5 | -0.001 | 0.01284 | -0.007 | -0.086
0 | 0.059 | 0.01305 | -0.008 | 4.484
0.5 | 0.118 | 0.01318 | -0.009 | 8.943
1 | 0.177 | 0.01335 | -0.01 | 13.239
1.5 | 0.235 | 0.01352 | -0.011 | 17.417
2 | 0.294 | 0.01375 | -0.011 | 21.347
2.5 | 0.351 | 0.01401 | -0.012 | 25.079
3 | 0.422 | 0.01622 | -0.014 | 26.009
3.5 | 0.48 | 0.01668 | -0.015 | 28.783
4 | 0.439 | 0.03684 | -0.007 | 11.916
4.5 | 0.485 | 0.03871 | -0.007 | 12.524
5 | 0.529 | 0.04109 | -0.008 | 12.878
5.5 | 0.572 | 0.04383 | -0.008 | 13.049
6 | 0.613 | 0.04687 | -0.008 | 13.069
6.5 | 0.65 | 0.05026 | -0.008 | 12.926
7 | 0.682 | 0.05392 | -0.008 | 12.649
7.5 | 0.709 | 0.0585 | -0.008 | 12.127
8 | 0.732 | 0.0643 | -0.009 | 11.377
8.5 | 0.747 | 0.06915 | -0.009 | 10.807
9 | 0.756 | 0.07572 | -0.009 | 9.988
9.5 | 0.758 | 0.08464 | -0.009 | 8.954
10 | 0.752 | 0.09165 | -0.009 | 8.201
10.5 | 0.737 | 0.10229 | -0.009 | 7.209
11 | 0.715 | 0.1148 | -0.009 | 6.231
11.5 | 0.686 | 0.12712 | -0.009 | 5.393
12 | 0.649 | 0.14049 | -0.01 | 4.618
12.5 | 0.605 | 0.15667 | -0.01 | 3.863
13 | 0.556 | 0.19578 | -0.01 | 2.84
13.5 | 0.502 | 0.20799 | -0.011 | 2.411
14 | 0.442 | 0.26617 | -0.011 | 1.662
14.5 | 0.379 | 0.29694 | -0.011 | 1.275

## 14. Re 100k Mach 0.25 (2)
BIGFOIL.COM POLAR EXPORT
NACA66-112 a=0.0
NACA66-112 a=0.0 |  |  |  | Cl Max: | 0.8777 | at alpha= | 7.5 | deg
XFOIL ncrit=9 |  |  |  | L/D Max: | 38.0078 | at alpha= | 3.5 | deg
Re: | 100000 |  |  | Cd Min: | 0.13516 | at alpha= | 12.5 | deg
Mach: | 0.25 |  |  | Cl=0 at alpha= | -0.73601 | deg
|  |  |  | @ Cl=0.1, Cd= | 0.027408
|  |  |  | @ Cl=0.4, Cd= | 0.029156
|  |  |  | @ Cl=0.6, Cd= | 0.022218
alpha (deg) | Cl | Cd | Cm | Cl/Cd
-5.5 | -0.7383 | 0.03961 | 0.0087 | -18.6392
-5 | -0.7035 | 0.03557 | 0.0143 | -19.7779
-4.5 | -0.6623 | 0.03167 | 0.0174 | -20.9125
-4 | -0.6153 | 0.02835 | 0.0198 | -21.7037
-3.5 | -0.5682 | 0.02527 | 0.0217 | -22.4852
-3 | -0.5258 | 0.02361 | 0.0246 | -22.2702
-2.5 | -0.4907 | 0.022 | 0.0282 | -22.3045
-2 | -0.158 | 0.02776 | -0.004 | -5.6916
-1.5 | -0.0884 | 0.02746 | -0.0095 | -3.2192
-1 | -0.0302 | 0.02728 | -0.0131 | -1.107
-0.5 | 0.027 | 0.02722 | -0.0163 | 0.99192
0 | 0.0821 | 0.02733 | -0.019 | 3.004
0.5 | 0.1374 | 0.02757 | -0.0216 | 4.9837
1 | 0.1924 | 0.02792 | -0.0239 | 6.8911
1.5 | 0.2493 | 0.02834 | -0.0263 | 8.7968
2 | 0.3141 | 0.02877 | -0.0298 | 10.9176
2.5 | 0.3768 | 0.02915 | -0.0325 | 12.9262
3 | 0.4594 | 0.02917 | -0.0378 | 15.7491
3.5 | 0.6849 | 0.01802 | -0.0489 | 38.0078
4 | 0.6666 | 0.02083 | -0.0324 | 32.0019
4.5 | 0.6858 | 0.02285 | -0.026 | 30.0131
5 | 0.7104 | 0.02476 | -0.0204 | 28.6914
5.5 | 0.7521 | 0.02722 | -0.0172 | 27.6304
6 | 0.8014 | 0.03049 | -0.0154 | 26.284
6.5 | 0.8436 | 0.03507 | -0.0123 | 24.0547
7 | 0.8635 | 0.0386 | -0.0057 | 22.3705
7.5 | 0.8777 | 0.04431 | 0.0007 | 19.8082
8 | 0.8597 | 0.04808 | 0.013 | 17.8806
8.5 | 0.8654 | 0.05558 | 0.0195 | 15.5703
10 | 0.6042 | 0.09395 | 0.0219 | 6.4311
10.5 | 0.5999 | 0.1023 | 0.0197 | 5.8641
11 | 0.5996 | 0.11051 | 0.0175 | 5.4258
11.5 | 0.5986 | 0.11885 | 0.0147 | 5.0366
12 | 0.597 | 0.12726 | 0.0112 | 4.6912
12.5 | 0.6014 | 0.13516 | 0.0085 | 4.4495

## 15. Re 100k Mach 0.50 (1)
BIGFOIL.COM POLAR EXPORT
NACA66-112 a=0.0
NACA66-112 a=0.0 |  |  |  | Cl Max: | 1.093 | at alpha= | 20 | deg
JavaFoil+Calcfoil stall+Eppler ext transition |  |  |  | L/D Max: | 26.732 | at alpha= | 3 | deg
Re: | 100000 |  |  | Cd Min: | 0.01364 | at alpha= | -0.5 | deg
Mach: | 0.5 |  |  | Cl=0 at alpha= | -0.49242 | deg
|  |  |  | @ Cl=0.1, Cd= | 0.013949
|  |  |  | @ Cl=0.4, Cd= | 0.015407
|  |  |  | @ Cl=0.6, Cd= | 0.045959
alpha (deg) | Cl | Cd | Cm | Cl/Cd
-20 | -1.052 | 0.33643 | 0.016 | -3.126
-19.5 | -1.026 | 0.33034 | 0.015 | -3.106
-19 | -0.997 | 0.32479 | 0.014 | -3.071
-18.5 | -0.971 | 0.30515 | 0.014 | -3.182
-18 | -0.945 | 0.31752 | 0.013 | -2.976
-17.5 | -0.919 | 0.3096 | 0.013 | -2.968
-17 | -0.893 | 0.30621 | 0.012 | -2.915
-16.5 | -0.864 | 0.2772 | 0.011 | -3.119
-16 | -0.838 | 0.27514 | 0.011 | -3.045
-15.5 | -0.812 | 0.25652 | 0.01 | -3.164
-15 | -0.785 | 0.25463 | 0.01 | -3.084
-14.5 | -0.759 | 0.26405 | 0.01 | -2.873
-14 | -0.731 | 0.24509 | 0.009 | -2.981
-13.5 | -0.704 | 0.23736 | 0.008 | -2.965
-13 | -0.677 | 0.21498 | 0.008 | -3.151
-12.5 | -0.651 | 0.23026 | 0.007 | -2.826
-12 | -0.624 | 0.22682 | 0.007 | -2.751
-11.5 | -0.597 | 0.2236 | 0.006 | -2.671
-11 | -0.57 | 0.20229 | 0.006 | -2.818
-10.5 | -0.543 | 0.18155 | 0.005 | -2.989
-10 | -0.516 | 0.16725 | 0.005 | -3.084
-9.5 | -0.489 | 0.16336 | 0.004 | -2.993
-9 | -0.462 | 0.16081 | 0.004 | -2.873
-8.5 | -0.435 | 0.1607 | 0.003 | -2.707
-8 | -0.407 | 0.14946 | 0.003 | -2.726
-7.5 | -0.38 | 0.13465 | 0.002 | -2.825
-7 | -0.353 | 0.14445 | 0.002 | -2.446
-6.5 | -0.427 | 0.08131 | 0.001 | -5.248
-6 | -0.498 | 0.06167 | 0.001 | -8.074
-5.5 | -0.489 | 0.05258 | 0.001 | -9.294
-5 | -0.459 | 0.04698 | 0 | -9.779
-4.5 | -0.42 | 0.0427 | 0 | -9.839
-4 | -0.375 | 0.03986 | 0 | -9.403
-3.5 | -0.326 | 0.03755 | -0.001 | -8.672
-3 | -0.274 | 0.03563 | -0.001 | -7.691
-2.5 | -0.221 | 0.03416 | -0.002 | -6.467
-2 | -0.205 | 0.01576 | -0.005 | -12.977
-1.5 | -0.137 | 0.01542 | -0.006 | -8.903
-1 | -0.067 | 0.01379 | -0.007 | -4.888
-0.5 | -0.001 | 0.01364 | -0.008 | -0.09
0 | 0.065 | 0.01388 | -0.009 | 4.681
0.5 | 0.131 | 0.01401 | -0.01 | 9.34
1 | 0.196 | 0.01423 | -0.011 | 13.782
1.5 | 0.261 | 0.01444 | -0.012 | 18.094
2 | 0.326 | 0.01474 | -0.013 | 22.087
2.5 | 0.389 | 0.01507 | -0.013 | 25.828
3 | 0.468 | 0.01749 | -0.015 | 26.732
3.5 | 0.436 | 0.03587 | -0.007 | 12.155
4 | 0.486 | 0.03795 | -0.008 | 12.815
4.5 | 0.534 | 0.04073 | -0.008 | 13.112
5 | 0.578 | 0.04383 | -0.008 | 13.178
5.5 | 0.615 | 0.04741 | -0.008 | 12.979
6 | 0.643 | 0.05335 | -0.008 | 12.059
6.5 | 0.647 | 0.06237 | -0.008 | 10.379
7 | 0.557 | 0.08139 | -0.008 | 6.844
7.5 | 0.432 | 0.14652 | -0.009 | 2.947
8 | 0.459 | 0.14775 | -0.01 | 3.104
8.5 | 0.485 | 0.14581 | -0.01 | 3.328
9 | 0.513 | 0.17927 | -0.012 | 2.859
9.5 | 0.539 | 0.18183 | -0.012 | 2.965
10 | 0.566 | 0.18454 | -0.012 | 3.066
10.5 | 0.592 | 0.17113 | -0.013 | 3.461
11 | 0.619 | 0.20191 | -0.013 | 3.064
11.5 | 0.646 | 0.22197 | -0.015 | 2.912
12 | 0.673 | 0.22526 | -0.016 | 2.986
12.5 | 0.699 | 0.22829 | -0.016 | 3.062
13 | 0.725 | 0.21583 | -0.017 | 3.36
13.5 | 0.751 | 0.22559 | -0.017 | 3.331
14 | 0.779 | 0.24724 | -0.019 | 3.152
14.5 | 0.805 | 0.25291 | -0.019 | 3.184
15 | 0.831 | 0.26901 | -0.02 | 3.09
15.5 | 0.857 | 0.27598 | -0.02 | 3.106
16 | 0.883 | 0.28563 | -0.021 | 3.093
16.5 | 0.911 | 0.30268 | -0.023 | 3.011
17 | 0.937 | 0.3022 | -0.023 | 3.101
17.5 | 0.963 | 0.31459 | -0.024 | 3.06
18 | 0.988 | 0.31096 | -0.024 | 3.179
18.5 | 1.017 | 0.32784 | -0.026 | 3.101
19 | 1.042 | 0.33756 | -0.026 | 3.088
19.5 | 1.068 | 0.35062 | -0.027 | 3.045
20 | 1.093 | 0.3495 | -0.027 | 3.127

## 16. Re 100k Mach 0.50 (2)
BIGFOIL.COM POLAR EXPORT
NACA66-112 a=0.0
NACA66-112 a=0.0 |  |  |  | Cl Max: | 0.856 | at alpha= | 6 | deg
XFOIL ncrit=9 |  |  |  | L/D Max: | 35 | at alpha= | 3 | deg
Re: | 100000 |  |  | Cd Min: | 0.26976 | at alpha= | 20 | deg
Mach: | 0.5 |  |  | Cl=0 at alpha= | -0.84967 | deg
|  |  |  | @ Cl=0.1, Cd= | 0.029964
|  |  |  | @ Cl=0.4, Cd= | 0.031456
|  |  |  | @ Cl=0.6, Cd= | 0.15458
alpha (deg) | Cl | Cd | Cm | Cl/Cd
-20 | -0.7822 | 0.2638 | 0.0484 | -2.9651
-19.5 | -0.7671 | 0.26061 | 0.0408 | -2.9435
-19 | -0.7594 | 0.26073 | 0.0329 | -2.9126
-18.5 | -0.7188 | 0.2399 | 0.0323 | -2.9962
-18 | -0.6959 | 0.23162 | 0.0279 | -3.0045
-17.5 | -0.6768 | 0.22463 | 0.0222 | -3.013
-17 | -0.677 | 0.22557 | 0.0133 | -3.0013
-16.5 | -0.6346 | 0.20791 | 0.013 | -3.0523
-16 | -0.6146 | 0.20033 | 0.0083 | -3.0679
-15.5 | -0.6163 | 0.19879 | 0 | -3.1003
-15 | -0.5781 | 0.18445 | -0.0011 | -3.1342
-14.5 | -0.5608 | 0.17723 | -0.0055 | -3.1642
-14 | -0.5469 | 0.16931 | -0.0102 | -3.2302
-13.5 | -0.5279 | 0.16159 | -0.0136 | -3.2669
-13 | -0.5192 | 0.15397 | -0.0185 | -3.3721
-12.5 | -0.5009 | 0.14621 | -0.0214 | -3.4259
-12 | -0.4875 | 0.1379 | -0.0248 | -3.5352
-11.5 | -0.4921 | 0.1311 | -0.0304 | -3.7536
-11 | -0.4979 | 0.12484 | -0.0354 | -3.9883
-10 | -0.4715 | 0.10823 | -0.0383 | -4.3565
-9.5 | -0.4558 | 0.10053 | -0.0386 | -4.534
-9 | -0.4483 | 0.09375 | -0.0386 | -4.7819
-8.5 | -0.4786 | 0.08835 | -0.0377 | -5.4171
-6.5 | -0.7192 | 0.06056 | -0.0209 | -11.8758
-6 | -0.751 | 0.05484 | -0.0115 | -13.6944
-5.5 | -0.7583 | 0.04876 | -0.0038 | -15.5517
-5 | -0.7559 | 0.04321 | 0.004 | -17.4936
-4.5 | -0.7357 | 0.03814 | 0.0107 | -19.2895
-4 | -0.699 | 0.03391 | 0.0164 | -20.6134
-3.5 | -0.6411 | 0.02994 | 0.0186 | -21.4128
-3 | -0.5689 | 0.02725 | 0.0183 | -20.8771
-2.5 | -0.5054 | 0.02516 | 0.0193 | -20.0874
-2 | -0.4536 | 0.02384 | 0.0217 | -19.0268
-1.5 | -0.1137 | 0.03025 | -0.0082 | -3.7587
-1 | -0.027 | 0.03 | -0.016 | -0.9
-0.5 | 0.0628 | 0.02995 | -0.0245 | 2.0968
0 | 0.1406 | 0.02998 | -0.0306 | 4.6898
0.5 | 0.1995 | 0.03027 | -0.0326 | 6.5907
1 | 0.2579 | 0.03065 | -0.0343 | 8.4144
1.5 | 0.3102 | 0.03104 | -0.0344 | 9.9936
2 | 0.3927 | 0.03143 | -0.0393 | 12.4944
2.5 | 0.4551 | 0.03165 | -0.0399 | 14.3791
3 | 0.707 | 0.0202 | -0.0511 | 35
3.5 | 0.6846 | 0.0226 | -0.0324 | 30.292
4 | 0.6986 | 0.02475 | -0.0234 | 28.2263
4.5 | 0.7269 | 0.02689 | -0.0163 | 27.0324
5 | 0.7882 | 0.0303 | -0.0138 | 26.0132
5.5 | 0.8326 | 0.0338 | -0.0089 | 24.6331
6 | 0.856 | 0.03811 | -0.0017 | 22.4613
6.5 | 0.8536 | 0.0424 | 0.0081 | 20.1321
7 | 0.8296 | 0.04624 | 0.0199 | 17.9412
7.5 | 0.7871 | 0.04915 | 0.0336 | 16.0142
8 | 0.7325 | 0.05144 | 0.0478 | 14.2399
8.5 | 0.6926 | 0.05685 | 0.0541 | 12.1829
9 | 0.6524 | 0.06504 | 0.0545 | 10.0308
9.5 | 0.6151 | 0.07602 | 0.0494 | 8.0913
10 | 0.5989 | 0.08758 | 0.0432 | 6.8383
10.5 | 0.5805 | 0.10294 | 0.0324 | 5.6392
11.5 | 0.5733 | 0.13078 | 0.015 | 4.3837
12 | 0.5736 | 0.13888 | 0.0105 | 4.1302
12.5 | 0.5819 | 0.1472 | 0.0068 | 3.9531
13 | 0.604 | 0.15621 | 0.0047 | 3.8666
13.5 | 0.6352 | 0.16647 | 0.0038 | 3.8157
14 | 0.624 | 0.17115 | -0.0041 | 3.6459
14.5 | 0.6496 | 0.18127 | -0.0066 | 3.5836
15 | 0.6575 | 0.18753 | -0.0124 | 3.5061
15.5 | 0.6806 | 0.19736 | -0.0157 | 3.4485
16 | 0.6931 | 0.20363 | -0.0214 | 3.4037
16.5 | 0.7226 | 0.21547 | -0.0237 | 3.3536
17 | 0.7295 | 0.21983 | -0.0315 | 3.3185
17.5 | 0.7549 | 0.22907 | -0.0348 | 3.2955
18 | 0.7801 | 0.24076 | -0.0385 | 3.2402
18.5 | 0.7902 | 0.24449 | -0.0465 | 3.232
19 | 0.8139 | 0.2532 | -0.0505 | 3.2145
19.5 | 0.8452 | 0.26874 | -0.0529 | 3.145
20 | 0.8542 | 0.26976 | -0.0617 | 3.1665

## 17. Re 250k Mach 0.00 (1)
BIGFOIL.COM POLAR EXPORT
NACA66-112 a=0.0
NACA66-112 a=0.0 |  |  |  | Cl Max: | 0.815 | at alpha= | 11 | deg
JavaFoil+Calcfoil stall+Eppler ext transition |  |  |  | L/D Max: | 42.236 | at alpha= | 4.5 | deg
Re: | 250000 |  |  | Cd Min: | 0.00806 | at alpha= | 1 | deg
Mach: | 0 |  |  | Cl=0 at alpha= | -0.49152 | deg
|  |  |  | @ Cl=0.1, Cd= | 0.0083956
|  |  |  | @ Cl=0.4, Cd= | 0.011766
|  |  |  | @ Cl=0.6, Cd= | 0.041889
alpha (deg) | Cl | Cd | Cm | Cl/Cd
-16.5 | -0.581 | 0.19163 | 0.007 | -3.029
-16 | -0.601 | 0.17691 | 0.007 | -3.399
-15.5 | -0.622 | 0.17081 | 0.007 | -3.641
-15 | -0.641 | 0.15418 | 0.006 | -4.16
-14.5 | -0.66 | 0.14521 | 0.006 | -4.545
-14 | -0.677 | 0.1351 | 0.006 | -5.011
-13.5 | -0.692 | 0.12474 | 0.005 | -5.548
-13 | -0.705 | 0.11567 | 0.005 | -6.095
-12.5 | -0.715 | 0.10826 | 0.005 | -6.606
-12 | -0.722 | 0.1018 | 0.005 | -7.096
-11.5 | -0.726 | 0.09433 | 0.004 | -7.699
-11 | -0.726 | 0.08718 | 0.004 | -8.331
-10.5 | -0.722 | 0.08065 | 0.004 | -8.957
-10 | -0.714 | 0.0742 | 0.004 | -9.629
-9.5 | -0.702 | 0.0702 | 0.003 | -10.001
-9 | -0.685 | 0.06445 | 0.003 | -10.633
-8.5 | -0.665 | 0.06012 | 0.003 | -11.054
-8 | -0.64 | 0.05584 | 0.002 | -11.458
-7.5 | -0.609 | 0.05231 | 0.002 | -11.652
-7 | -0.576 | 0.0495 | 0.002 | -11.63
-6.5 | -0.54 | 0.04605 | 0.001 | -11.717
-6 | -0.501 | 0.04332 | 0.001 | -11.571
-5.5 | -0.461 | 0.04054 | 0.001 | -11.37
-5 | -0.419 | 0.03834 | 0 | -10.931
-4.5 | -0.376 | 0.03636 | 0 | -10.328
-4 | -0.331 | 0.03457 | 0 | -9.575
-3.5 | -0.286 | 0.03283 | -0.001 | -8.708
-3 | -0.296 | 0.0118 | -0.003 | -25.064
-2.5 | -0.238 | 0.01152 | -0.004 | -20.654
-2 | -0.179 | 0.0116 | -0.005 | -15.454
-1.5 | -0.12 | 0.01056 | -0.005 | -11.372
-1 | -0.06 | 0.00835 | -0.006 | -7.221
-0.5 | -0.001 | 0.00832 | -0.007 | -0.132
0 | 0.058 | 0.00836 | -0.008 | 6.952
0.5 | 0.117 | 0.00841 | -0.009 | 13.931
1 | 0.176 | 0.00806 | -0.01 | 21.797
1.5 | 0.234 | 0.00815 | -0.011 | 28.693
2 | 0.291 | 0.00826 | -0.012 | 35.287
2.5 | 0.349 | 0.00841 | -0.012 | 41.453
3 | 0.411 | 0.01249 | -0.013 | 32.895
3.5 | 0.468 | 0.01285 | -0.014 | 36.421
4 | 0.524 | 0.01323 | -0.015 | 39.595
4.5 | 0.578 | 0.01369 | -0.016 | 42.236
5 | 0.516 | 0.03677 | -0.008 | 14.035
5.5 | 0.558 | 0.0392 | -0.008 | 14.229
6 | 0.598 | 0.04174 | -0.008 | 14.336
6.5 | 0.637 | 0.04464 | -0.009 | 14.264
7 | 0.671 | 0.04753 | -0.009 | 14.127
7.5 | 0.703 | 0.05065 | -0.009 | 13.884
8 | 0.731 | 0.05433 | -0.009 | 13.461
8.5 | 0.756 | 0.05846 | -0.009 | 12.931
9 | 0.776 | 0.06238 | -0.009 | 12.443
9.5 | 0.792 | 0.06717 | -0.01 | 11.798
10 | 0.804 | 0.07283 | -0.01 | 11.042
10.5 | 0.812 | 0.078 | -0.01 | 10.405
11 | 0.815 | 0.08429 | -0.01 | 9.664
11.5 | 0.814 | 0.09063 | -0.011 | 8.977
12 | 0.809 | 0.09704 | -0.011 | 8.333
12.5 | 0.8 | 0.10396 | -0.011 | 7.694
13 | 0.788 | 0.11334 | -0.011 | 6.955
13.5 | 0.773 | 0.12169 | -0.011 | 6.355
14 | 0.756 | 0.13048 | -0.011 | 5.796
14.5 | 0.737 | 0.13923 | -0.011 | 5.296
15 | 0.714 | 0.14924 | -0.011 | 4.786
15.5 | 0.687 | 0.1633 | -0.011 | 4.205
16 | 0.659 | 0.17386 | -0.012 | 3.788

## 18. Re 250k Mach 0.00 (2)
BIGFOIL.COM POLAR EXPORT
NACA66-112 a=0.0
NACA66-112 a=0.0 |  |  |  | Cl Max: | 0.8561 | at alpha= | 10.5 | deg
XFOIL ncrit=9 |  |  |  | L/D Max: | 41.4516 | at alpha= | 4.5 | deg
Re: | 250000 |  |  | Cd Min: | 0.06834 | at alpha= | 10.5 | deg
Mach: | 0 |  |  | Cl=0 at alpha= | -99 | deg
|  |  |  | @ Cl=0.1, Cd= | 0.016139
|  |  |  | @ Cl=0.4, Cd= | 0.012681
|  |  |  | @ Cl=0.6, Cd= | 0.019065
alpha (deg) | Cl | Cd | Cm | Cl/Cd
0 | 0.0486 | 0.01603 | -0.0069 | 3.0318
0.5 | 0.0955 | 0.01616 | -0.006 | 5.9097
1 | 0.1531 | 0.01589 | -0.0066 | 9.635
1.5 | 0.1882 | 0.01577 | -0.0034 | 11.9341
2 | 0.2495 | 0.01543 | -0.0043 | 16.1698
2.5 | 0.3044 | 0.01504 | -0.004 | 20.2394
3 | 0.3596 | 0.01383 | -0.0024 | 26.0014
3.5 | 0.4169 | 0.0122 | -0.0003 | 34.1721
4 | 0.4676 | 0.01135 | 0.0019 | 41.1982
4.5 | 0.4883 | 0.01178 | 0.0094 | 41.4516
5 | 0.4778 | 0.01502 | 0.0195 | 31.8109
5.5 | 0.5183 | 0.01626 | 0.0214 | 31.8758
6 | 0.5684 | 0.01809 | 0.0208 | 31.4207
6.5 | 0.63 | 0.01999 | 0.0186 | 31.5158
7 | 0.6995 | 0.02227 | 0.0149 | 31.41
7.5 | 0.7714 | 0.02799 | 0.0112 | 27.5598
8 | 0.8296 | 0.0312 | 0.0098 | 26.5897
9.5 | 0.847 | 0.05311 | 0.0291 | 15.948
10 | 0.8461 | 0.05793 | 0.0333 | 14.6056
10.5 | 0.8561 | 0.06834 | 0.0334 | 12.5271

## 19. Re 250k Mach 0.10 (1)
BIGFOIL.COM POLAR EXPORT
NACA66-112 a=0.0
NACA66-112 a=0.0 |  |  |  | Cl Max: | 0.804 | at alpha= | 10.5 | deg
JavaFoil+Calcfoil stall+Eppler ext transition |  |  |  | L/D Max: | 42.27 | at alpha= | 4.5 | deg
Re: | 250000 |  |  | Cd Min: | 0.00807 | at alpha= | 1 | deg
Mach: | 0.1 |  |  | Cl=0 at alpha= | -0.49152 | deg
|  |  |  | @ Cl=0.1, Cd= | 0.008408
|  |  |  | @ Cl=0.4, Cd= | 0.011678
|  |  |  | @ Cl=0.6, Cd= | 0.041895
alpha (deg) | Cl | Cd | Cm | Cl/Cd
-16 | -0.557 | 0.18691 | 0.007 | -2.978
-15.5 | -0.58 | 0.17395 | 0.006 | -3.335
-15 | -0.603 | 0.16488 | 0.006 | -3.659
-14.5 | -0.625 | 0.15048 | 0.006 | -4.155
-14 | -0.646 | 0.14191 | 0.006 | -4.551
-13.5 | -0.665 | 0.13047 | 0.005 | -5.094
-13 | -0.681 | 0.12026 | 0.005 | -5.664
-12.5 | -0.695 | 0.11275 | 0.005 | -6.163
-12 | -0.705 | 0.1033 | 0.005 | -6.829
-11.5 | -0.712 | 0.09547 | 0.004 | -7.462
-11 | -0.715 | 0.08906 | 0.004 | -8.033
-10.5 | -0.714 | 0.08244 | 0.004 | -8.664
-10 | -0.709 | 0.07513 | 0.004 | -9.43
-9.5 | -0.698 | 0.07132 | 0.003 | -9.789
-9 | -0.683 | 0.06492 | 0.003 | -10.525
-8.5 | -0.664 | 0.06115 | 0.003 | -10.854
-8 | -0.64 | 0.0566 | 0.002 | -11.308
-7.5 | -0.61 | 0.05245 | 0.002 | -11.634
-7 | -0.577 | 0.04953 | 0.002 | -11.647
-6.5 | -0.541 | 0.04593 | 0.001 | -11.78
-6 | -0.503 | 0.04329 | 0.001 | -11.615
-5.5 | -0.463 | 0.04074 | 0.001 | -11.358
-5 | -0.421 | 0.03827 | 0 | -10.997
-4.5 | -0.377 | 0.03629 | 0 | -10.397
-4 | -0.333 | 0.03467 | 0 | -9.591
-3.5 | -0.287 | 0.03288 | -0.001 | -8.733
-3 | -0.297 | 0.01184 | -0.003 | -25.095
-2.5 | -0.239 | 0.01155 | -0.004 | -20.704
-2 | -0.18 | 0.01162 | -0.005 | -15.493
-1.5 | -0.121 | 0.01059 | -0.005 | -11.392
-1 | -0.061 | 0.00836 | -0.006 | -7.248
-0.5 | -0.001 | 0.00834 | -0.007 | -0.133
0 | 0.058 | 0.00838 | -0.008 | 6.969
0.5 | 0.118 | 0.00842 | -0.009 | 13.97
1 | 0.176 | 0.00807 | -0.01 | 21.855
1.5 | 0.235 | 0.00815 | -0.011 | 28.8
2 | 0.293 | 0.00828 | -0.012 | 35.361
2.5 | 0.35 | 0.00844 | -0.012 | 41.504
3 | 0.413 | 0.01252 | -0.014 | 32.97
3.5 | 0.47 | 0.01288 | -0.014 | 36.492
4 | 0.526 | 0.01329 | -0.015 | 39.591
4.5 | 0.581 | 0.01374 | -0.016 | 42.27
5 | 0.518 | 0.03686 | -0.008 | 14.058
5.5 | 0.56 | 0.03931 | -0.008 | 14.243
6 | 0.601 | 0.04196 | -0.008 | 14.319
6.5 | 0.639 | 0.0447 | -0.008 | 14.292
7 | 0.674 | 0.04741 | -0.009 | 14.207
7.5 | 0.705 | 0.05077 | -0.009 | 13.878
8 | 0.732 | 0.05473 | -0.009 | 13.379
8.5 | 0.756 | 0.05874 | -0.009 | 12.864
9 | 0.775 | 0.06289 | -0.009 | 12.319
9.5 | 0.789 | 0.06738 | -0.01 | 11.714
10 | 0.799 | 0.072 | -0.01 | 11.097
10.5 | 0.804 | 0.07965 | -0.01 | 10.095
11 | 0.804 | 0.08646 | -0.01 | 9.305
11.5 | 0.8 | 0.09122 | -0.01 | 8.775
12 | 0.792 | 0.09748 | -0.011 | 8.127
12.5 | 0.78 | 0.10682 | -0.011 | 7.303
13 | 0.765 | 0.11647 | -0.011 | 6.567
13.5 | 0.746 | 0.12601 | -0.011 | 5.922
14 | 0.726 | 0.13826 | -0.011 | 5.248
14.5 | 0.703 | 0.14471 | -0.011 | 4.855
15 | 0.676 | 0.15719 | -0.011 | 4.298
15.5 | 0.644 | 0.16949 | -0.011 | 3.801

## 20. Re 250k Mach 0.10 (2)
BIGFOIL.COM POLAR EXPORT
NACA66-112 a=0.0
NACA66-112 a=0.0 |  |  |  | Cl Max: | 0.8391 | at alpha= | 9.5 | deg
XFOIL ncrit=9 |  |  |  | L/D Max: | 41.239 | at alpha= | 4 | deg
Re: | 250000 |  |  | Cd Min: | 0.10209 | at alpha= | -11.5 | deg
Mach: | 0.1 |  |  | Cl=0 at alpha= | -0.5929 | deg
|  |  |  | @ Cl=0.1, Cd= | 0.016199
|  |  |  | @ Cl=0.4, Cd= | 0.012744
|  |  |  | @ Cl=0.6, Cd= | 0.019228
alpha (deg) | Cl | Cd | Cm | Cl/Cd
-11.5 | -0.5522 | 0.10209 | -0.0348 | -5.409
-11 | -0.5459 | 0.09504 | -0.037 | -5.7439
-10.5 | -0.5649 | 0.08184 | -0.0471 | -6.9025
-10 | -0.6015 | 0.07093 | -0.0532 | -8.4802
-9.5 | -0.6388 | 0.06436 | -0.0514 | -9.9254
-9 | -0.6684 | 0.05963 | -0.0464 | -11.2091
-8.5 | -0.6651 | 0.0504 | -0.0479 | -13.1964
-8 | -0.6236 | 0.04474 | -0.0502 | -13.9383
-7.5 | -0.5961 | 0.03895 | -0.0491 | -15.3042
-6.5 | -0.5181 | 0.02604 | -0.0421 | -19.8963
-6 | -0.4593 | 0.022 | -0.0416 | -20.8773
-5.5 | -0.4033 | 0.01949 | -0.0419 | -20.6927
-5 | -0.3516 | 0.01787 | -0.0414 | -19.6754
-4.5 | -0.3066 | 0.01673 | -0.0396 | -18.3264
-4 | -0.2717 | 0.01558 | -0.0363 | -17.439
-3.5 | -0.2325 | 0.01484 | -0.0335 | -15.6671
-3 | -0.2455 | 0.01174 | -0.0221 | -20.9114
-2.5 | -0.2098 | 0.01274 | -0.0159 | -16.4678
-2 | -0.1637 | 0.01473 | -0.0105 | -11.1134
-1.5 | -0.0843 | 0.01636 | -0.0118 | -5.1528
-1 | -0.039 | 0.01623 | -0.0101 | -2.403
-0.5 | 0.0089 | 0.01644 | -0.0094 | 0.54136
0 | 0.0487 | 0.01609 | -0.0069 | 3.0267
0.5 | 0.0953 | 0.01622 | -0.0059 | 5.8755
1 | 0.155 | 0.01595 | -0.0068 | 9.7179
1.5 | 0.1887 | 0.01582 | -0.0033 | 11.9279
2 | 0.2462 | 0.01559 | -0.0036 | 15.7922
2.5 | 0.3071 | 0.01508 | -0.0041 | 20.3647
3 | 0.3582 | 0.01396 | -0.0019 | 25.659
3.5 | 0.4194 | 0.01218 | -0.0001 | 34.4335
4 | 0.4693 | 0.01138 | 0.0022 | 41.239
4.5 | 0.4859 | 0.01199 | 0.0104 | 40.5254
5 | 0.4775 | 0.01513 | 0.0203 | 31.5598
5.5 | 0.5182 | 0.01634 | 0.0221 | 31.7136
6 | 0.5681 | 0.01827 | 0.0217 | 31.0947
6.5 | 0.6307 | 0.02015 | 0.0194 | 31.3002
7 | 0.7012 | 0.02253 | 0.0157 | 31.1229
7.5 | 0.7731 | 0.02835 | 0.0121 | 27.2698
8 | 0.8308 | 0.0318 | 0.0108 | 26.1258
9.5 | 0.8391 | 0.05395 | 0.0308 | 15.5533
10 | 0.8289 | 0.0588 | 0.036 | 14.0969
10.5 | 0.8173 | 0.06405 | 0.0401 | 12.7603

## 21. Re 250k Mach 0.25 (1)
BIGFOIL.COM POLAR EXPORT
NACA66-112 a=0.0
NACA66-112 a=0.0 |  |  |  | Cl Max: | 0.758 | at alpha= | 9.5 | deg
JavaFoil+Calcfoil stall+Eppler ext transition |  |  |  | L/D Max: | 42.235 | at alpha= | 4.5 | deg
Re: | 250000 |  |  | Cd Min: | 0.00808 | at alpha= | 1.5 | deg
Mach: | 0.25 |  |  | Cl=0 at alpha= | -0.4918 | deg
|  |  |  | @ Cl=0.1, Cd= | 0.0085128
|  |  |  | @ Cl=0.4, Cd= | 0.17414
|  |  |  | @ Cl=0.6, Cd= | 0.17414
alpha (deg) | Cl | Cd | Cm | Cl/Cd
-14.5 | -0.293 | 0.22277 | 0.006 | -1.315
-14 | -0.356 | 0.19301 | 0.006 | -1.844
-13.5 | -0.413 | 0.17004 | 0.005 | -2.43
-13 | -0.466 | 0.15467 | 0.005 | -3.011
-12.5 | -0.513 | 0.14548 | 0.005 | -3.529
-12 | -0.555 | 0.13008 | 0.005 | -4.27
-11.5 | -0.591 | 0.11082 | 0.004 | -5.336
-11 | -0.62 | 0.10049 | 0.004 | -6.173
-10.5 | -0.642 | 0.0902 | 0.004 | -7.117
-10 | -0.656 | 0.08223 | 0.004 | -7.977
-9.5 | -0.662 | 0.07522 | 0.003 | -8.803
-9 | -0.661 | 0.06928 | 0.003 | -9.537
-8.5 | -0.652 | 0.06342 | 0.003 | -10.278
-8 | -0.636 | 0.05857 | 0.002 | -10.86
-7.5 | -0.612 | 0.05395 | 0.002 | -11.336
-7 | -0.582 | 0.05055 | 0.002 | -11.505
-6.5 | -0.548 | 0.04724 | 0.001 | -11.603
-6 | -0.511 | 0.04353 | 0.001 | -11.749
-5.5 | -0.472 | 0.04088 | 0.001 | -11.545
-5 | -0.43 | 0.03862 | 0 | -11.138
-4.5 | -0.386 | 0.03669 | 0 | -10.529
-4 | -0.341 | 0.0349 | 0 | -9.766
-3.5 | -0.294 | 0.03304 | -0.001 | -8.907
-3 | -0.305 | 0.01202 | -0.003 | -25.347
-2.5 | -0.245 | 0.01204 | -0.004 | -20.369
-2 | -0.185 | 0.01176 | -0.005 | -15.712
-1.5 | -0.124 | 0.01149 | -0.006 | -10.781
-1 | -0.062 | 0.00846 | -0.006 | -7.346
-0.5 | -0.001 | 0.00842 | -0.007 | -0.135
0 | 0.06 | 0.00848 | -0.008 | 7.063
0.5 | 0.121 | 0.00853 | -0.009 | 14.145
1 | 0.181 | 0.00861 | -0.01 | 20.999
1.5 | 0.241 | 0.00808 | -0.011 | 29.803
2 | 0.3 | 0.00843 | -0.012 | 35.583
2.5 | 0.359 | 0.00858 | -0.013 | 41.843
3 | 0.424 | 0.01251 | -0.014 | 33.849
3.5 | 0.482 | 0.01311 | -0.015 | 36.75
4 | 0.539 | 0.01361 | -0.016 | 39.597
4.5 | 0.595 | 0.01408 | -0.017 | 42.235
5 | 0.531 | 0.03721 | -0.009 | 14.261
5.5 | 0.573 | 0.03977 | -0.008 | 14.395
6 | 0.613 | 0.0423 | -0.008 | 14.496
6.5 | 0.65 | 0.0455 | -0.009 | 14.289
7 | 0.682 | 0.04842 | -0.009 | 14.096
7.5 | 0.71 | 0.05232 | -0.009 | 13.563
8 | 0.732 | 0.05656 | -0.009 | 12.938
8.5 | 0.747 | 0.06093 | -0.009 | 12.267
9 | 0.756 | 0.06567 | -0.009 | 11.519
9.5 | 0.758 | 0.07269 | -0.01 | 10.431
10 | 0.752 | 0.07899 | -0.01 | 9.519
10.5 | 0.738 | 0.08663 | -0.01 | 8.515
11 | 0.716 | 0.0968 | -0.01 | 7.392
11.5 | 0.686 | 0.10649 | -0.01 | 6.439
12 | 0.649 | 0.11535 | -0.01 | 5.625
12.5 | 0.605 | 0.12798 | -0.01 | 4.73
13 | 0.556 | 0.1536 | -0.011 | 3.62
13.5 | 0.502 | 0.15147 | -0.011 | 3.312
14 | 0.442 | 0.19773 | -0.011 | 2.238
14.5 | 0.379 | 0.17414 | -0.012 | 2.175

## 22. Re 250k Mach 0.25 (2)
BIGFOIL.COM POLAR EXPORT
NACA66-112 a=0.0
NACA66-112 a=0.0 |  |  |  | Cl Max: | 0.8331 | at alpha= | 8 | deg
XFOIL ncrit=9 |  |  |  | L/D Max: | 41.9039 | at alpha= | 4 | deg
Re: | 250000 |  |  | Cd Min: | 0.24085 | at alpha= | -20 | deg
Mach: | 0.25 |  |  | Cl=0 at alpha= | -0.57098 | deg
|  |  |  | @ Cl=0.1, Cd= | 0.016522
|  |  |  | @ Cl=0.4, Cd= | 0.013185
|  |  |  | @ Cl=0.6, Cd= | 0.019929
alpha (deg) | Cl | Cd | Cm | Cl/Cd
-20 | -0.7287 | 0.24085 | 0.0419 | -3.0255
-19.5 | -0.7108 | 0.23427 | 0.038 | -3.0341
-19 | -0.6934 | 0.22749 | 0.0337 | -3.048
-18.5 | -0.6764 | 0.22056 | 0.0291 | -3.0667
-18 | -0.6658 | 0.21466 | 0.0224 | -3.1016
-17.5 | -0.6595 | 0.20889 | 0.0159 | -3.1572
-17 | -0.6294 | 0.19849 | 0.016 | -3.1709
-16.5 | -0.6127 | 0.1916 | 0.0124 | -3.1978
-16 | -0.5978 | 0.18425 | 0.0081 | -3.2445
-15.5 | -0.5912 | 0.17733 | 0.0016 | -3.3339
-15 | -0.5865 | 0.16957 | -0.0052 | -3.4587
-14.5 | -0.5673 | 0.15989 | -0.0061 | -3.5481
-14 | -0.5484 | 0.15326 | -0.008 | -3.5782
-13.5 | -0.5385 | 0.14541 | -0.0121 | -3.7033
-13 | -0.5397 | 0.13638 | -0.0199 | -3.9573
-12.5 | -0.5394 | 0.12701 | -0.0269 | -4.2469
-12 | -0.533 | 0.11703 | -0.028 | -4.5544
-11.5 | -0.5218 | 0.11005 | -0.0298 | -4.7415
-11 | -0.5195 | 0.10158 | -0.0341 | -5.1142
-10.5 | -0.5276 | 0.09057 | -0.0416 | -5.8253
-10 | -0.5648 | 0.07611 | -0.0549 | -7.4208
-9 | -0.6532 | 0.0666 | -0.0502 | -9.8078
-8.5 | -0.6323 | 0.05431 | -0.0546 | -11.6424
-8 | -0.6159 | 0.05186 | -0.0535 | -11.8762
-7.5 | -0.5877 | 0.04143 | -0.055 | -14.1854
-7 | -0.567 | 0.03712 | -0.0513 | -15.2748
-6.5 | -0.5263 | 0.02826 | -0.046 | -18.6235
-6 | -0.4722 | 0.02348 | -0.0441 | -20.1107
-5.5 | -0.4141 | 0.02044 | -0.0441 | -20.2593
-5 | -0.3573 | 0.01856 | -0.044 | -19.2511
-4.5 | -0.3099 | 0.01723 | -0.0423 | -17.9861
-4 | -0.2724 | 0.01597 | -0.039 | -17.057
-3.5 | -0.2358 | 0.01528 | -0.0355 | -15.4319
-3 | -0.226 | 0.01304 | -0.0279 | -17.3313
-2.5 | -0.2201 | 0.01274 | -0.0167 | -17.2763
-2 | -0.1659 | 0.01491 | -0.0117 | -11.1268
-1.5 | -0.0904 | 0.01654 | -0.0117 | -5.4655
-1 | -0.055 | 0.01679 | -0.0081 | -3.2758
-0.5 | 0.0091 | 0.01677 | -0.0096 | 0.54264
0 | 0.0577 | 0.01676 | -0.0086 | 3.4427
0.5 | 0.0962 | 0.01652 | -0.0057 | 5.8232
1 | 0.1463 | 0.01655 | -0.0048 | 8.8399
1.5 | 0.2019 | 0.01616 | -0.0045 | 12.4938
2 | 0.2471 | 0.01594 | -0.0025 | 15.5019
2.5 | 0.3061 | 0.01559 | -0.0025 | 19.6344
3 | 0.374 | 0.01406 | -0.0022 | 26.6003
3.5 | 0.4278 | 0.01225 | 0.0012 | 34.9224
4 | 0.4798 | 0.01145 | 0.0037 | 41.9039
4.5 | 0.4725 | 0.01308 | 0.0161 | 36.1239
5 | 0.4772 | 0.01551 | 0.0241 | 30.7672
5.5 | 0.5164 | 0.01677 | 0.0266 | 30.7931
6 | 0.5676 | 0.01892 | 0.0263 | 30
6.5 | 0.6347 | 0.02101 | 0.024 | 30.2094
7 | 0.7107 | 0.02404 | 0.02 | 29.5632
7.5 | 0.7803 | 0.02972 | 0.0172 | 26.255
8 | 0.8331 | 0.03506 | 0.0167 | 23.7621
9.5 | 0.8309 | 0.06397 | 0.0331 | 12.9889
10 | 0.7769 | 0.06463 | 0.0431 | 12.0207
10.5 | 0.7227 | 0.07108 | 0.0452 | 10.1674
11 | 0.6778 | 0.08217 | 0.0405 | 8.2488
11.5 | 0.6396 | 0.09921 | 0.028 | 6.4469
12 | 0.625 | 0.11246 | 0.0192 | 5.5575
12.5 | 0.6372 | 0.11856 | 0.0183 | 5.3745
13 | 0.6376 | 0.12909 | 0.016 | 4.9392

## 23. Re 250k Mach 0.50 (1)
BIGFOIL.COM POLAR EXPORT
NACA66-112 a=0.0
NACA66-112 a=0.0 |  |  |  | Cl Max: | 1.093 | at alpha= | 20 | deg
JavaFoil+Calcfoil stall+Eppler ext transition |  |  |  | L/D Max: | 40.485 | at alpha= | 2.5 | deg
Re: | 250000 |  |  | Cd Min: | 0.00887 | at alpha= | -0.5 | deg
Mach: | 0.5 |  |  | Cl=0 at alpha= | -0.49254 | deg
|  |  |  | @ Cl=0.1, Cd= | 0.009035
|  |  |  | @ Cl=0.4, Cd= | 0.01002
|  |  |  | @ Cl=0.6, Cd= | 0.041044
alpha (deg) | Cl | Cd | Cm | Cl/Cd
-20 | -1.052 | 0.26141 | 0.016 | -4.024
-19.5 | -1.026 | 0.25544 | 0.015 | -4.017
-19 | -0.998 | 0.24922 | 0.014 | -4.003
-18.5 | -0.971 | 0.23841 | 0.014 | -4.074
-18 | -0.945 | 0.24118 | 0.013 | -3.918
-17.5 | -0.919 | 0.23572 | 0.013 | -3.898
-17 | -0.893 | 0.23202 | 0.012 | -3.848
-16.5 | -0.865 | 0.2146 | 0.012 | -4.029
-16 | -0.838 | 0.20915 | 0.011 | -4.006
-15.5 | -0.812 | 0.19779 | 0.01 | -4.103
-15 | -0.785 | 0.18588 | 0.01 | -4.224
-14.5 | -0.759 | 0.19506 | 0.01 | -3.89
-14 | -0.731 | 0.18367 | 0.009 | -3.98
-13.5 | -0.704 | 0.17595 | 0.008 | -4
-13 | -0.677 | 0.162 | 0.008 | -4.181
-12.5 | -0.651 | 0.16877 | 0.007 | -3.855
-12 | -0.624 | 0.16538 | 0.007 | -3.773
-11.5 | -0.597 | 0.16208 | 0.006 | -3.685
-11 | -0.57 | 0.15414 | 0.006 | -3.7
-10.5 | -0.543 | 0.13574 | 0.005 | -3.998
-10 | -0.516 | 0.12651 | 0.005 | -4.077
-9.5 | -0.489 | 0.12325 | 0.004 | -3.967
-9 | -0.462 | 0.12058 | 0.004 | -3.832
-8.5 | -0.435 | 0.12007 | 0.003 | -3.623
-8 | -0.407 | 0.11277 | 0.003 | -3.613
-7.5 | -0.38 | 0.10388 | 0.002 | -3.662
-7 | -0.353 | 0.10661 | 0.002 | -3.315
-6.5 | -0.427 | 0.06478 | 0.001 | -6.588
-6 | -0.498 | 0.05213 | 0.001 | -9.551
-5.5 | -0.489 | 0.04562 | 0.001 | -10.715
-5 | -0.46 | 0.04158 | 0 | -11.055
-4.5 | -0.42 | 0.03842 | 0 | -10.942
-4 | -0.375 | 0.03623 | 0 | -10.351
-3.5 | -0.326 | 0.03421 | -0.001 | -9.523
-3 | -0.274 | 0.03261 | -0.001 | -8.409
-2.5 | -0.272 | 0.0128 | -0.004 | -21.248
-2 | -0.205 | 0.01244 | -0.005 | -16.497
-1.5 | -0.138 | 0.0121 | -0.006 | -11.38
-1 | -0.069 | 0.00895 | -0.007 | -7.699
-0.5 | -0.001 | 0.00887 | -0.008 | -0.142
0 | 0.066 | 0.00899 | -0.009 | 7.386
0.5 | 0.134 | 0.00908 | -0.01 | 14.721
1 | 0.2 | 0.00921 | -0.011 | 21.722
1.5 | 0.266 | 0.00936 | -0.012 | 28.46
2 | 0.332 | 0.00956 | -0.013 | 34.688
2.5 | 0.396 | 0.00979 | -0.014 | 40.485
3 | 0.469 | 0.01399 | -0.015 | 33.556
3.5 | 0.533 | 0.01456 | -0.016 | 36.589
4 | 0.487 | 0.03425 | -0.008 | 14.232
4.5 | 0.534 | 0.03649 | -0.008 | 14.647
5 | 0.578 | 0.03929 | -0.009 | 14.717
5.5 | 0.616 | 0.04232 | -0.009 | 14.547
6 | 0.643 | 0.04678 | -0.008 | 13.754
6.5 | 0.647 | 0.05332 | -0.008 | 12.142
7 | 0.557 | 0.06629 | -0.008 | 8.404
7.5 | 0.432 | 0.10861 | -0.009 | 3.977
8 | 0.459 | 0.11009 | -0.01 | 4.166
8.5 | 0.485 | 0.11266 | -0.01 | 4.308
9 | 0.513 | 0.13044 | -0.012 | 3.93
9.5 | 0.539 | 0.13304 | -0.012 | 4.053
10 | 0.566 | 0.13579 | -0.013 | 4.167
10.5 | 0.592 | 0.12981 | -0.013 | 4.563
11 | 0.619 | 0.15028 | -0.013 | 4.117
11.5 | 0.646 | 0.16081 | -0.015 | 4.019
12 | 0.673 | 0.16409 | -0.016 | 4.099
12.5 | 0.699 | 0.1675 | -0.016 | 4.173
13 | 0.725 | 0.16265 | -0.017 | 4.459
13.5 | 0.751 | 0.16692 | -0.017 | 4.502
14 | 0.779 | 0.19199 | -0.019 | 4.059
14.5 | 0.805 | 0.19727 | -0.019 | 4.083
15 | 0.831 | 0.20183 | -0.02 | 4.119
15.5 | 0.857 | 0.21212 | -0.02 | 4.042
16 | 0.884 | 0.21282 | -0.021 | 4.152
16.5 | 0.911 | 0.22835 | -0.023 | 3.991
17 | 0.937 | 0.22973 | -0.023 | 4.079
17.5 | 0.963 | 0.23508 | -0.024 | 4.095
18 | 0.989 | 0.24024 | -0.024 | 4.115
18.5 | 1.017 | 0.25232 | -0.026 | 4.03
19 | 1.042 | 0.25686 | -0.026 | 4.058
19.5 | 1.068 | 0.26438 | -0.027 | 4.039
20 | 1.093 | 0.26738 | -0.027 | 4.088

## 24. Re 250k Mach 0.50 (2)
BIGFOIL.COM POLAR EXPORT
NACA66-112 a=0.0
NACA66-112 a=0.0 |  |  |  | Cl Max: | 0.8567 | at alpha= | 20 | deg
XFOIL ncrit=9 |  |  |  | L/D Max: | 37.3213 | at alpha= | 3.5 | deg
Re: | 250000 |  |  | Cd Min: | 0.26773 | at alpha= | 20 | deg
Mach: | 0.5 |  |  | Cl=0 at alpha= | -0.66632 | deg
|  |  |  | @ Cl=0.1, Cd= | 0.018557
|  |  |  | @ Cl=0.4, Cd= | 0.014914
|  |  |  | @ Cl=0.6, Cd= | 0.023028
alpha (deg) | Cl | Cd | Cm | Cl/Cd
-20 | -0.7863 | 0.26299 | 0.0519 | -2.9898
-19.5 | -0.7646 | 0.25484 | 0.0464 | -3.0003
-19 | -0.746 | 0.24809 | 0.0393 | -3.007
-18.5 | -0.7301 | 0.24193 | 0.0325 | -3.0178
-18 | -0.7025 | 0.23015 | 0.0296 | -3.0524
-17.5 | -0.6793 | 0.22193 | 0.0259 | -3.0609
-17 | -0.658 | 0.21398 | 0.021 | -3.0751
-16.5 | -0.6411 | 0.20667 | 0.0143 | -3.102
-16 | -0.6319 | 0.20077 | 0.0068 | -3.1474
-15.5 | -0.6046 | 0.1893 | 0.0041 | -3.1939
-15 | -0.58 | 0.18087 | 0.0015 | -3.2067
-14.5 | -0.561 | 0.17298 | -0.0029 | -3.2431
-14 | -0.5548 | 0.16605 | -0.0109 | -3.3412
-13.5 | -0.5456 | 0.15788 | -0.0178 | -3.4558
-13 | -0.5176 | 0.1476 | -0.0177 | -3.5068
-12.5 | -0.5 | 0.1398 | -0.021 | -3.5765
-12 | -0.4888 | 0.13152 | -0.0258 | -3.7165
-11.5 | -0.4942 | 0.12252 | -0.0363 | -4.0336
-11 | -0.4724 | 0.11402 | -0.0352 | -4.1431
-10.5 | -0.4626 | 0.10604 | -0.039 | -4.3625
-10 | -0.4815 | 0.0944 | -0.0539 | -5.1006
-9.5 | -0.4716 | 0.08613 | -0.0528 | -5.4754
-9 | -0.4808 | 0.07992 | -0.0527 | -6.016
-8.5 | -0.5093 | 0.06677 | -0.0713 | -7.6277
-8 | -0.5135 | 0.05641 | -0.0777 | -9.103
-7 | -0.521 | 0.04026 | -0.0734 | -12.9409
-6.5 | -0.5164 | 0.03495 | -0.0669 | -14.7754
-6 | -0.4974 | 0.0297 | -0.0604 | -16.7475
-5.5 | -0.4563 | 0.02542 | -0.0558 | -17.9504
-5 | -0.3963 | 0.02228 | -0.0543 | -17.7873
-4.5 | -0.3214 | 0.01957 | -0.0547 | -16.4231
-4 | -0.268 | 0.01796 | -0.0525 | -14.922
-3.5 | -0.2312 | 0.01685 | -0.0474 | -13.7211
-3 | -0.2026 | 0.01631 | -0.0412 | -12.4218
-2.5 | -0.2129 | 0.01391 | -0.0287 | -15.3055
-2 | -0.2095 | 0.01479 | -0.0139 | -14.165
-1.5 | -0.1129 | 0.0177 | -0.0134 | -6.3785
-1 | -0.0317 | 0.01878 | -0.0146 | -1.688
-0.5 | 0.0158 | 0.01885 | -0.012 | 0.8382
0.5 | 0.1106 | 0.01852 | -0.0067 | 5.9719
1 | 0.1447 | 0.0184 | -0.0017 | 7.8641
1.5 | 0.1933 | 0.01815 | 0.0009 | 10.6501
2 | 0.2787 | 0.0175 | -0.002 | 15.9257
2.5 | 0.3384 | 0.01683 | -0.0003 | 20.107
3 | 0.4117 | 0.01455 | 0.002 | 28.2955
3.5 | 0.4751 | 0.01273 | 0.0061 | 37.3213
4 | 0.4639 | 0.01345 | 0.0214 | 34.4907
4.5 | 0.4314 | 0.01575 | 0.037 | 27.3905
5 | 0.4587 | 0.01711 | 0.0428 | 26.8089
5.5 | 0.4977 | 0.01892 | 0.0464 | 26.3055
6 | 0.5658 | 0.02167 | 0.0458 | 26.1098
6.5 | 0.6522 | 0.0251 | 0.0438 | 25.9841
7 | 0.7214 | 0.03026 | 0.0426 | 23.8401
7.5 | 0.7561 | 0.0368 | 0.0436 | 20.5462
8 | 0.7672 | 0.04355 | 0.0438 | 17.6165
8.5 | 0.7209 | 0.04643 | 0.055 | 15.5266
9 | 0.6893 | 0.05359 | 0.0573 | 12.8625
9.5 | 0.6481 | 0.06415 | 0.0541 | 10.1029
10 | 0.6103 | 0.07861 | 0.0444 | 7.7636
10.5 | 0.5966 | 0.09166 | 0.0367 | 6.5088
11 | 0.6007 | 0.1065 | 0.0317 | 5.6404
11.5 | 0.5789 | 0.12031 | 0.0193 | 4.8117
12 | 0.5885 | 0.12896 | 0.0155 | 4.5634
12.5 | 0.6096 | 0.13762 | 0.0159 | 4.4296
13 | 0.6022 | 0.14795 | 0.005 | 4.0703
13.5 | 0.6208 | 0.15577 | 0.0022 | 3.9854
14 | 0.6436 | 0.16561 | 0.001 | 3.8862
14.5 | 0.6441 | 0.17435 | -0.0086 | 3.6943
15 | 0.6592 | 0.18298 | -0.014 | 3.6026
15.5 | 0.6808 | 0.1909 | -0.0173 | 3.5663
16 | 0.709 | 0.20187 | -0.019 | 3.5122
16.5 | 0.714 | 0.20865 | -0.0282 | 3.422
17 | 0.7328 | 0.21715 | -0.0338 | 3.3746
17.5 | 0.7538 | 0.22534 | -0.0385 | 3.3452
18 | 0.7781 | 0.23406 | -0.0417 | 3.3244
18.5 | 0.8038 | 0.24565 | -0.045 | 3.2721
19 | 0.8147 | 0.25134 | -0.0537 | 3.2414
19.5 | 0.8352 | 0.25955 | -0.0597 | 3.2179
20 | 0.8567 | 0.26773 | -0.0649 | 3.1999

## 25. Re 500k Mach 0.00 (1)
BIGFOIL.COM POLAR EXPORT
NACA66-112 a=0.0
NACA66-112 a=0.0 |  |  |  | Cl Max: | 0.815 | at alpha= | 11 | deg
JavaFoil+Calcfoil stall+Eppler ext transition |  |  |  | L/D Max: | 57.132 | at alpha= | 6.5 | deg
Re: | 500000 |  |  | Cd Min: | 0.00554 | at alpha= | 1.5 | deg
Mach: | 0 |  |  | Cl=0 at alpha= | -0.49167 | deg
|  |  |  | @ Cl=0.1, Cd= | 0.005801
|  |  |  | @ Cl=0.4, Cd= | 0.00977
|  |  |  | @ Cl=0.6, Cd= | 0.011938
alpha (deg) | Cl | Cd | Cm | Cl/Cd
-16 | -0.602 | 0.16212 | 0.007 | -3.712
-15.5 | -0.622 | 0.14953 | 0.007 | -4.161
-15 | -0.642 | 0.13858 | 0.007 | -4.63
-14.5 | -0.66 | 0.12803 | 0.006 | -5.157
-14 | -0.677 | 0.12071 | 0.006 | -5.61
-13.5 | -0.692 | 0.1129 | 0.006 | -6.133
-13 | -0.705 | 0.10575 | 0.006 | -6.671
-12.5 | -0.715 | 0.09735 | 0.005 | -7.348
-12 | -0.723 | 0.09167 | 0.005 | -7.883
-11.5 | -0.726 | 0.08518 | 0.004 | -8.528
-11 | -0.727 | 0.07968 | 0.004 | -9.118
-10.5 | -0.723 | 0.07443 | 0.004 | -9.709
-10 | -0.715 | 0.06963 | 0.004 | -10.266
-9.5 | -0.702 | 0.06512 | 0.003 | -10.786
-9 | -0.686 | 0.06033 | 0.003 | -11.365
-8.5 | -0.665 | 0.05614 | 0.003 | -11.847
-8 | -0.64 | 0.05251 | 0.003 | -12.196
-7.5 | -0.61 | 0.04933 | 0.002 | -12.368
-7 | -0.576 | 0.04649 | 0.002 | -12.395
-6.5 | -0.54 | 0.04355 | 0.002 | -12.406
-6 | -0.502 | 0.04092 | 0.001 | -12.262
-5.5 | -0.462 | 0.03835 | 0.001 | -12.046
-5 | -0.42 | 0.03615 | 0 | -11.627
-4.5 | -0.377 | 0.03438 | 0 | -10.95
-4 | -0.41 | 0.01099 | -0.001 | -37.322
-3.5 | -0.354 | 0.01067 | -0.002 | -33.164
-3 | -0.296 | 0.00941 | -0.003 | -31.504
-2.5 | -0.238 | 0.00915 | -0.004 | -26.041
-2 | -0.179 | 0.0089 | -0.005 | -20.154
-1.5 | -0.12 | 0.00869 | -0.005 | -13.838
-1 | -0.061 | 0.00597 | -0.006 | -10.178
-0.5 | -0.001 | 0.00596 | -0.007 | -0.185
0 | 0.059 | 0.00594 | -0.008 | 9.873
0.5 | 0.118 | 0.00574 | -0.009 | 20.63
1 | 0.178 | 0.00578 | -0.01 | 30.732
1.5 | 0.237 | 0.00554 | -0.011 | 42.771
2 | 0.296 | 0.00623 | -0.012 | 47.465
2.5 | 0.354 | 0.00632 | -0.013 | 56.031
3 | 0.412 | 0.01067 | -0.013 | 38.604
3.5 | 0.469 | 0.011 | -0.014 | 42.646
4 | 0.525 | 0.01136 | -0.015 | 46.237
4.5 | 0.58 | 0.01178 | -0.016 | 49.215
5 | 0.633 | 0.0122 | -0.017 | 51.927
5.5 | 0.685 | 0.01271 | -0.018 | 53.899
6 | 0.735 | 0.01319 | -0.019 | 55.743
6.5 | 0.781 | 0.01368 | -0.02 | 57.132
7 | 0.673 | 0.0449 | -0.01 | 14.984
7.5 | 0.704 | 0.04784 | -0.01 | 14.724
8 | 0.732 | 0.0511 | -0.01 | 14.334
8.5 | 0.757 | 0.05491 | -0.01 | 13.784
9 | 0.777 | 0.05884 | -0.01 | 13.201
9.5 | 0.793 | 0.06284 | -0.01 | 12.621
10 | 0.805 | 0.06801 | -0.011 | 11.837
10.5 | 0.812 | 0.07356 | -0.011 | 11.044
11 | 0.815 | 0.07765 | -0.011 | 10.498
11.5 | 0.814 | 0.08282 | -0.011 | 9.831
12 | 0.809 | 0.08889 | -0.012 | 9.103
12.5 | 0.8 | 0.09793 | -0.011 | 8.173
13 | 0.789 | 0.10076 | -0.012 | 7.828
13.5 | 0.774 | 0.10874 | -0.012 | 7.116
14 | 0.757 | 0.11744 | -0.012 | 6.443
14.5 | 0.738 | 0.1265 | -0.012 | 5.833
15 | 0.715 | 0.13624 | -0.012 | 5.245
15.5 | 0.687 | 0.1443 | -0.012 | 4.762
16 | 0.659 | 0.15538 | -0.013 | 4.24

## 26. Re 500k Mach 0.00 (2)
BIGFOIL.COM POLAR EXPORT
NACA66-112 a=0.0
NACA66-112 a=0.0 |  |  |  | Cl Max: | 0.9221 | at alpha= | 10 | deg
XFOIL ncrit=9 |  |  |  | L/D Max: | 58.7282 | at alpha= | 3.5 | deg
Re: | 500000 |  |  | Cd Min: | 0.23544 | at alpha= | -20 | deg
Mach: | 0 |  |  | Cl=0 at alpha= | -0.47547 | deg
|  |  |  | @ Cl=0.1, Cd= | 0.0085985
|  |  |  | @ Cl=0.4, Cd= | 0.0075365
|  |  |  | @ Cl=0.6, Cd= | 0.01425
alpha (deg) | Cl | Cd | Cm | Cl/Cd
-20 | -0.7166 | 0.23544 | 0.0407 | -3.0437
-19.5 | -0.7005 | 0.22916 | 0.0366 | -3.0568
-19 | -0.6844 | 0.22229 | 0.0323 | -3.0789
-18.5 | -0.6713 | 0.21486 | 0.0269 | -3.1244
-18 | -0.6616 | 0.20741 | 0.0213 | -3.1898
-17.5 | -0.6429 | 0.19949 | 0.0191 | -3.2227
-17 | -0.6266 | 0.19322 | 0.0158 | -3.2429
-16.5 | -0.612 | 0.18643 | 0.012 | -3.2827
-16 | -0.5995 | 0.1785 | 0.0075 | -3.3585
-15.5 | -0.5956 | 0.16934 | 0.0007 | -3.5172
-15 | -0.5878 | 0.15966 | -0.0029 | -3.6816
-14.5 | -0.5718 | 0.15336 | -0.0051 | -3.7285
-14 | -0.56 | 0.14642 | -0.0083 | -3.8246
-13.5 | -0.5526 | 0.13811 | -0.0124 | -4.0012
-13 | -0.5538 | 0.12682 | -0.0196 | -4.3668
-12.5 | -0.5534 | 0.11607 | -0.0259 | -4.7678
-12 | -0.5729 | 0.10016 | -0.0342 | -5.7198
-11.5 | -0.5875 | 0.08649 | -0.0427 | -6.7927
-11 | -0.6262 | 0.07227 | -0.0521 | -8.6647
-10.5 | -0.6671 | 0.06314 | -0.0537 | -10.5654
-10 | -0.683 | 0.05734 | -0.0528 | -11.9114
-9.5 | -0.6782 | 0.05168 | -0.0525 | -13.1231
-9 | -0.6842 | 0.04715 | -0.0464 | -14.5111
-8.5 | -0.6718 | 0.04503 | -0.0398 | -14.9189
-8 | -0.6601 | 0.0409 | -0.0342 | -16.1394
-7.5 | -0.6467 | 0.03139 | -0.031 | -20.6021
-7 | -0.6117 | 0.02184 | -0.0259 | -28.0082
-6.5 | -0.5611 | 0.01917 | -0.0255 | -29.2697
-6 | -0.5108 | 0.01758 | -0.0249 | -29.0557
-5.5 | -0.4583 | 0.01581 | -0.0246 | -28.988
-5 | -0.4087 | 0.01472 | -0.0237 | -27.7649
-4.5 | -0.3674 | 0.01305 | -0.0216 | -28.1533
-4 | -0.3206 | 0.01224 | -0.0204 | -26.1928
-3.5 | -0.2741 | 0.01148 | -0.019 | -23.8763
-3 | -0.2255 | 0.01091 | -0.018 | -20.6691
-2.5 | -0.215 | 0.00758 | -0.0111 | -28.3641
-2 | -0.164 | 0.00769 | -0.0098 | -21.3264
-1.5 | -0.1129 | 0.00828 | -0.0079 | -13.6353
-1 | -0.0588 | 0.00862 | -0.0073 | -6.8213
0 | 0.0533 | 0.00864 | -0.0078 | 6.169
0.5 | 0.1095 | 0.00859 | -0.0084 | 12.7474
1 | 0.1662 | 0.00847 | -0.0089 | 19.6222
1.5 | 0.2222 | 0.00841 | -0.0092 | 26.4209
2 | 0.2788 | 0.00829 | -0.0094 | 33.6309
2.5 | 0.3332 | 0.00793 | -0.0089 | 42.0177
3 | 0.3863 | 0.00756 | -0.008 | 51.0979
3.5 | 0.4387 | 0.00747 | -0.0073 | 58.7282
4 | 0.4643 | 0.00905 | -0.0021 | 51.3039
4.5 | 0.4791 | 0.01173 | 0.004 | 40.844
5 | 0.5232 | 0.01247 | 0.0057 | 41.9567
5.5 | 0.5615 | 0.01348 | 0.0085 | 41.6543
6 | 0.6015 | 0.01428 | 0.011 | 42.1218
6.5 | 0.636 | 0.01552 | 0.0143 | 40.9794
7 | 0.6715 | 0.01719 | 0.0175 | 39.0634
7.5 | 0.712 | 0.01838 | 0.0199 | 38.7378
8 | 0.7533 | 0.01973 | 0.022 | 38.1804
8.5 | 0.8122 | 0.02429 | 0.0203 | 33.4376
9 | 0.863 | 0.02634 | 0.0199 | 32.7639
9.5 | 0.9133 | 0.03171 | 0.0186 | 28.8016
10 | 0.9221 | 0.03934 | 0.0231 | 23.4392

## 27. Re 500k Mach 0.10 (1)
BIGFOIL.COM POLAR EXPORT
NACA66-112 a=0.0
NACA66-112 a=0.0 |  |  |  | Cl Max: | 0.805 | at alpha= | 10.5 | deg
JavaFoil+Calcfoil stall+Eppler ext transition |  |  |  | L/D Max: | 56.239 | at alpha= | 2.5 | deg
Re: | 500000 |  |  | Cd Min: | 0.00573 | at alpha= | 0 | deg
Mach: | 0.1 |  |  | Cl=0 at alpha= | -0.49167 | deg
|  |  |  | @ Cl=0.1, Cd= | 0.00573
|  |  |  | @ Cl=0.4, Cd= | 0.0096376
|  |  |  | @ Cl=0.6, Cd= | 0.011968
alpha (deg) | Cl | Cd | Cm | Cl/Cd
-16 | -0.557 | 0.17093 | 0.007 | -3.258
-15.5 | -0.581 | 0.15858 | 0.007 | -3.661
-15 | -0.604 | 0.14101 | 0.007 | -4.28
-14.5 | -0.625 | 0.1311 | 0.006 | -4.771
-14 | -0.646 | 0.12229 | 0.006 | -5.283
-13.5 | -0.665 | 0.11503 | 0.006 | -5.779
-13 | -0.681 | 0.10635 | 0.005 | -6.407
-12.5 | -0.695 | 0.10172 | 0.005 | -6.834
-12 | -0.706 | 0.09271 | 0.005 | -7.61
-11.5 | -0.713 | 0.08743 | 0.004 | -8.151
-11 | -0.716 | 0.0814 | 0.004 | -8.792
-10.5 | -0.715 | 0.07527 | 0.004 | -9.493
-10 | -0.709 | 0.06969 | 0.004 | -10.17
-9.5 | -0.698 | 0.06541 | 0.003 | -10.677
-9 | -0.684 | 0.06061 | 0.003 | -11.279
-8.5 | -0.664 | 0.05653 | 0.003 | -11.746
-8 | -0.64 | 0.05261 | 0.002 | -12.174
-7.5 | -0.611 | 0.04944 | 0.002 | -12.353
-7 | -0.577 | 0.04667 | 0.002 | -12.374
-6.5 | -0.542 | 0.04344 | 0.002 | -12.472
-6 | -0.503 | 0.04097 | 0.001 | -12.29
-5.5 | -0.464 | 0.03855 | 0.001 | -12.027
-5 | -0.422 | 0.03607 | 0 | -11.704
-4.5 | -0.467 | 0.01135 | 0 | -41.153
-4 | -0.412 | 0.011 | -0.001 | -37.44
-3.5 | -0.355 | 0.01068 | -0.002 | -33.275
-3 | -0.298 | 0.00898 | -0.003 | -33.162
-2.5 | -0.239 | 0.0092 | -0.004 | -26.015
-2 | -0.18 | 0.00893 | -0.005 | -20.205
-1.5 | -0.121 | 0.00866 | -0.005 | -13.95
-1 | -0.061 | 0.00595 | -0.006 | -10.252
-0.5 | -0.001 | 0.00595 | -0.007 | -0.187
0 | 0.059 | 0.00573 | -0.008 | 10.278
0.5 | 0.119 | 0.00573 | -0.009 | 20.74
1 | 0.179 | 0.00579 | -0.01 | 30.838
1.5 | 0.238 | 0.00619 | -0.011 | 38.483
2 | 0.297 | 0.00626 | -0.012 | 47.47
2.5 | 0.356 | 0.00633 | -0.013 | 56.239
3 | 0.414 | 0.01069 | -0.014 | 38.723
3.5 | 0.471 | 0.01102 | -0.014 | 42.773
4 | 0.528 | 0.01141 | -0.015 | 46.245
4.5 | 0.583 | 0.01182 | -0.016 | 49.288
5 | 0.636 | 0.01228 | -0.017 | 51.808
5.5 | 0.688 | 0.01276 | -0.018 | 53.913
6 | 0.738 | 0.01323 | -0.019 | 55.749
6.5 | 0.641 | 0.04196 | -0.01 | 15.279
7 | 0.675 | 0.0449 | -0.01 | 15.034
7.5 | 0.706 | 0.04801 | -0.01 | 14.7
8 | 0.733 | 0.0515 | -0.01 | 14.239
8.5 | 0.756 | 0.05524 | -0.01 | 13.695
9 | 0.775 | 0.05885 | -0.01 | 13.176
9.5 | 0.79 | 0.06284 | -0.01 | 12.567
10 | 0.8 | 0.06795 | -0.01 | 11.766
10.5 | 0.805 | 0.07373 | -0.011 | 10.913
11 | 0.805 | 0.07857 | -0.011 | 10.245
11.5 | 0.801 | 0.08465 | -0.011 | 9.462
12 | 0.793 | 0.09018 | -0.011 | 8.791
12.5 | 0.781 | 0.09736 | -0.011 | 8.018
13 | 0.765 | 0.10299 | -0.012 | 7.43
13.5 | 0.747 | 0.11292 | -0.012 | 6.612
14 | 0.726 | 0.12154 | -0.012 | 5.973
14.5 | 0.703 | 0.13214 | -0.012 | 5.32
15 | 0.676 | 0.13702 | -0.012 | 4.933
15.5 | 0.645 | 0.15277 | -0.013 | 4.22

## 28. Re 500k Mach 0.10 (2)
BIGFOIL.COM POLAR EXPORT
NACA66-112 a=0.0
NACA66-112 a=0.0 |  |  |  | Cl Max: | 0.9114 | at alpha= | 10 | deg
XFOIL ncrit=9 |  |  |  | L/D Max: | 58.8919 | at alpha= | 3.5 | deg
Re: | 500000 |  |  | Cd Min: | 0.15769 | at alpha= | 15 | deg
Mach: | 0.1 |  |  | Cl=0 at alpha= | -99 | deg
|  |  |  | @ Cl=0.1, Cd= | 0.0086389
|  |  |  | @ Cl=0.4, Cd= | 0.0075603
|  |  |  | @ Cl=0.6, Cd= | 0.014328
alpha (deg) | Cl | Cd | Cm | Cl/Cd
0 | 0.0536 | 0.00868 | -0.0078 | 6.1751
0.5 | 0.1101 | 0.00863 | -0.0084 | 12.7578
1 | 0.1672 | 0.00851 | -0.0089 | 19.6475
1.5 | 0.2234 | 0.00844 | -0.0092 | 26.4692
2 | 0.2802 | 0.00832 | -0.0094 | 33.6779
2.5 | 0.335 | 0.00794 | -0.0089 | 42.1914
3 | 0.3885 | 0.00758 | -0.008 | 51.2533
3.5 | 0.4411 | 0.00749 | -0.0072 | 58.8919
4 | 0.4644 | 0.00922 | -0.0016 | 50.3688
4.5 | 0.4804 | 0.01179 | 0.0044 | 40.7464
5 | 0.5246 | 0.01254 | 0.0061 | 41.8341
5.5 | 0.5627 | 0.01355 | 0.0091 | 41.5277
6 | 0.6025 | 0.01438 | 0.0117 | 41.8985
6.5 | 0.6362 | 0.01573 | 0.0151 | 40.445
7 | 0.673 | 0.01736 | 0.0182 | 38.7673
7.5 | 0.7142 | 0.0186 | 0.0206 | 38.3978
8 | 0.7564 | 0.02006 | 0.0226 | 37.7069
8.5 | 0.8153 | 0.02533 | 0.021 | 32.1871
9 | 0.8644 | 0.02703 | 0.0211 | 31.9793
9.5 | 0.9106 | 0.0332 | 0.0202 | 27.4277
10 | 0.9114 | 0.04076 | 0.0257 | 22.3602
10.5 | 0.8468 | 0.05372 | 0.0377 | 15.7632
11 | 0.8143 | 0.05981 | 0.0423 | 13.6148
11.5 | 0.7706 | 0.06837 | 0.0431 | 11.271
12 | 0.7189 | 0.08106 | 0.0374 | 8.8687
12.5 | 0.6636 | 0.10574 | 0.0206 | 6.2758
13 | 0.6514 | 0.11955 | 0.0129 | 5.4488
13.5 | 0.6474 | 0.13058 | 0.0074 | 4.9579
14 | 0.6577 | 0.1369 | 0.0046 | 4.8042
14.5 | 0.6636 | 0.14454 | 0.0017 | 4.5911
15 | 0.6596 | 0.15769 | -0.0044 | 4.1829

## 29. Re 500k Mach 0.25 (1)
BIGFOIL.COM POLAR EXPORT
NACA66-112 a=0.0
NACA66-112 a=0.0 |  |  |  | Cl Max: | 0.759 | at alpha= | 9.5 | deg
JavaFoil+Calcfoil stall+Eppler ext transition |  |  |  | L/D Max: | 57.12 | at alpha= | 2.5 | deg
Re: | 500000 |  |  | Cd Min: | 0.00579 | at alpha= | 0 | deg
Mach: | 0.25 |  |  | Cl=0 at alpha= | -0.49194 | deg
|  |  |  | @ Cl=0.1, Cd= | 0.0057964
|  |  |  | @ Cl=0.4, Cd= | 0.1574
|  |  |  | @ Cl=0.6, Cd= | 0.1574
alpha (deg) | Cl | Cd | Cm | Cl/Cd
-14.5 | -0.293 | 0.14605 | 0.007 | -2.007
-14 | -0.356 | 0.16305 | 0.006 | -2.184
-13.5 | -0.413 | 0.15005 | 0.006 | -2.756
-13 | -0.466 | 0.1384 | 0.006 | -3.368
-12.5 | -0.514 | 0.12466 | 0.005 | -4.121
-12 | -0.556 | 0.11331 | 0.005 | -4.905
-11.5 | -0.592 | 0.09775 | 0.005 | -6.052
-11 | -0.62 | 0.08766 | 0.004 | -7.077
-10.5 | -0.642 | 0.08164 | 0.004 | -7.864
-10 | -0.656 | 0.07429 | 0.004 | -8.831
-9.5 | -0.662 | 0.06897 | 0.003 | -9.603
-9 | -0.661 | 0.06372 | 0.003 | -10.372
-8.5 | -0.652 | 0.05883 | 0.003 | -11.083
-8 | -0.636 | 0.05463 | 0.002 | -11.647
-7.5 | -0.612 | 0.05078 | 0.002 | -12.053
-7 | -0.582 | 0.0473 | 0.002 | -12.304
-6.5 | -0.549 | 0.04415 | 0.002 | -12.428
-6 | -0.512 | 0.04149 | 0.001 | -12.342
-5.5 | -0.473 | 0.03896 | 0.001 | -12.13
-5 | -0.431 | 0.03654 | 0 | -11.803
-4.5 | -0.387 | 0.03468 | 0 | -11.167
-4 | -0.341 | 0.03323 | 0 | -10.273
-3.5 | -0.364 | 0.01068 | -0.002 | -34.098
-3 | -0.305 | 0.01038 | -0.003 | -29.42
-2.5 | -0.246 | 0.00885 | -0.004 | -27.76
-2 | -0.185 | 0.00907 | -0.005 | -20.418
-1.5 | -0.124 | 0.00878 | -0.006 | -14.121
-1 | -0.063 | 0.00603 | -0.007 | -10.403
-0.5 | -0.001 | 0.00581 | -0.007 | -0.197
0 | 0.061 | 0.00579 | -0.008 | 10.447
0.5 | 0.122 | 0.0058 | -0.009 | 21.053
1 | 0.183 | 0.00621 | -0.01 | 29.501
1.5 | 0.244 | 0.00624 | -0.011 | 39.17
2 | 0.305 | 0.00633 | -0.012 | 48.125
2.5 | 0.365 | 0.00639 | -0.013 | 57.12
3 | 0.425 | 0.01086 | -0.014 | 39.089
3.5 | 0.483 | 0.01123 | -0.015 | 43.025
4 | 0.541 | 0.01168 | -0.016 | 46.284
4.5 | 0.596 | 0.01211 | -0.017 | 49.264
5 | 0.651 | 0.0126 | -0.018 | 51.623
5.5 | 0.703 | 0.01317 | -0.018 | 53.345
6 | 0.752 | 0.01367 | -0.019 | 54.991
6.5 | 0.651 | 0.04305 | -0.009 | 15.126
7 | 0.684 | 0.04572 | -0.01 | 14.95
7.5 | 0.71 | 0.0494 | -0.009 | 14.379
8 | 0.732 | 0.05274 | -0.01 | 13.886
8.5 | 0.748 | 0.05688 | -0.01 | 13.148
9 | 0.757 | 0.0609 | -0.01 | 12.426
9.5 | 0.759 | 0.06713 | -0.01 | 11.302
10 | 0.752 | 0.07296 | -0.01 | 10.312
10.5 | 0.738 | 0.07999 | -0.011 | 9.228
11 | 0.716 | 0.08721 | -0.011 | 8.21
11.5 | 0.686 | 0.09654 | -0.011 | 7.107
12 | 0.649 | 0.10268 | -0.011 | 6.321
12.5 | 0.606 | 0.11008 | -0.011 | 5.501
13 | 0.556 | 0.12615 | -0.011 | 4.41
13.5 | 0.502 | 0.13233 | -0.012 | 3.793
14 | 0.443 | 0.146 | -0.013 | 3.032
14.5 | 0.379 | 0.1574 | -0.013 | 2.408

## 30. Re 500k Mach 0.25 (2)
BIGFOIL.COM POLAR EXPORT
NACA66-112 a=0.0
NACA66-112 a=0.0 |  |  |  | Cl Max: | 0.8725 | at alpha= | 9.5 | deg
XFOIL ncrit=9 |  |  |  | L/D Max: | 59.3832 | at alpha= | 3.5 | deg
Re: | 500000 |  |  | Cd Min: | 0.24077 | at alpha= | -20 | deg
Mach: | 0.25 |  |  | Cl=0 at alpha= | -0.47706 | deg
|  |  |  | @ Cl=0.1, Cd= | 0.0088261
|  |  |  | @ Cl=0.4, Cd= | 0.007682
|  |  |  | @ Cl=0.6, Cd= | 0.014801
alpha (deg) | Cl | Cd | Cm | Cl/Cd
-20 | -0.73 | 0.24077 | 0.0433 | -3.0319
-19.5 | -0.7128 | 0.23408 | 0.039 | -3.0451
-19 | -0.6959 | 0.22667 | 0.034 | -3.0701
-18.5 | -0.6819 | 0.21946 | 0.0285 | -3.1072
-18 | -0.6699 | 0.21206 | 0.023 | -3.159
-17.5 | -0.6483 | 0.20418 | 0.0211 | -3.1751
-17 | -0.6314 | 0.19757 | 0.0174 | -3.1958
-16.5 | -0.6156 | 0.19042 | 0.0134 | -3.2329
-16 | -0.6046 | 0.18205 | 0.0075 | -3.3211
-15.5 | -0.5965 | 0.17358 | 0.0015 | -3.4365
-15 | -0.5806 | 0.16509 | -0.0007 | -3.5169
-14.5 | -0.565 | 0.15824 | -0.0037 | -3.5705
-14 | -0.5528 | 0.15081 | -0.0074 | -3.6655
-13.5 | -0.5442 | 0.14227 | -0.0119 | -3.8251
-13 | -0.5431 | 0.13147 | -0.0194 | -4.131
-12.5 | -0.539 | 0.12159 | -0.025 | -4.4329
-12 | -0.5404 | 0.11204 | -0.0275 | -4.8233
-11.5 | -0.5353 | 0.10415 | -0.0311 | -5.1397
-11 | -0.535 | 0.09522 | -0.0358 | -5.6186
-10.5 | -0.5462 | 0.08287 | -0.0442 | -6.591
-10 | -0.5795 | 0.06845 | -0.0555 | -8.466
-9.5 | -0.6044 | 0.05825 | -0.0615 | -10.376
-9 | -0.631 | 0.05226 | -0.0566 | -12.0742
-8.5 | -0.6473 | 0.04955 | -0.0475 | -13.0636
-8 | -0.6634 | 0.04092 | -0.0406 | -16.2121
-7.5 | -0.6432 | 0.03499 | -0.0376 | -18.3824
-7 | -0.6177 | 0.02823 | -0.0325 | -21.881
-6.5 | -0.578 | 0.02144 | -0.0288 | -26.959
-6 | -0.5258 | 0.01909 | -0.028 | -27.5432
-5.5 | -0.47 | 0.01685 | -0.0275 | -27.8932
-5 | -0.417 | 0.01534 | -0.0266 | -27.1838
-4.5 | -0.3711 | 0.01357 | -0.0248 | -27.3471
-4 | -0.3248 | 0.01262 | -0.023 | -25.7369
-3.5 | -0.2771 | 0.01192 | -0.0212 | -23.2466
-3 | -0.2277 | 0.01124 | -0.0201 | -20.258
-2.5 | -0.2081 | 0.00847 | -0.0145 | -24.5691
-2 | -0.1696 | 0.00782 | -0.0105 | -21.688
-1.5 | -0.1167 | 0.00843 | -0.0085 | -13.8434
-1 | -0.0604 | 0.00879 | -0.0078 | -6.8714
0 | 0.0551 | 0.00888 | -0.0081 | 6.205
0.5 | 0.1134 | 0.00881 | -0.0086 | 12.8717
1 | 0.1722 | 0.00873 | -0.0092 | 19.7251
1.5 | 0.2301 | 0.0086 | -0.0095 | 26.7558
2 | 0.2881 | 0.00848 | -0.0095 | 33.9741
2.5 | 0.3454 | 0.00805 | -0.0089 | 42.9068
3 | 0.4003 | 0.00768 | -0.008 | 52.1224
3.5 | 0.4525 | 0.00762 | -0.0065 | 59.3832
4 | 0.463 | 0.01013 | 0.0013 | 45.7058
4.5 | 0.4864 | 0.01215 | 0.0066 | 40.0329
5 | 0.5307 | 0.01293 | 0.0087 | 41.0441
5.5 | 0.5676 | 0.01398 | 0.0124 | 40.6009
6 | 0.6059 | 0.01495 | 0.0156 | 40.5284
6.5 | 0.6371 | 0.01705 | 0.0199 | 37.3666
7 | 0.6812 | 0.01833 | 0.0224 | 37.1631
7.5 | 0.7276 | 0.01995 | 0.0243 | 36.4712
8 | 0.7749 | 0.02234 | 0.0259 | 34.6867
8.5 | 0.8198 | 0.02744 | 0.0273 | 29.8761
9 | 0.8603 | 0.03199 | 0.0284 | 26.8928
9.5 | 0.8725 | 0.03953 | 0.0312 | 22.0718
10 | 0.8484 | 0.04542 | 0.0389 | 18.679
10.5 | 0.8158 | 0.05213 | 0.044 | 15.6493

## 31. Re 500k Mach 0.50 (1)
BIGFOIL.COM POLAR EXPORT
NACA66-112 a=0.0
NACA66-112 a=0.0 |  |  |  | Cl Max: | 1.093 | at alpha= | 20 | deg
JavaFoil+Calcfoil stall+Eppler ext transition |  |  |  | L/D Max: | 59.123 | at alpha= | 2.5 | deg
Re: | 500000 |  |  | Cd Min: | 0.00623 | at alpha= | 0 | deg
Mach: | 0.5 |  |  | Cl=0 at alpha= | -0.49265 | deg
|  |  |  | @ Cl=0.1, Cd= | 0.0062396
|  |  |  | @ Cl=0.4, Cd= | 0.0068215
|  |  |  | @ Cl=0.6, Cd= | 0.038646
alpha (deg) | Cl | Cd | Cm | Cl/Cd
-20 | -1.052 | 0.22156 | 0.016 | -4.748
-19.5 | -1.026 | 0.2156 | 0.015 | -4.759
-19 | -0.998 | 0.20879 | 0.015 | -4.779
-18.5 | -0.971 | 0.20111 | 0.014 | -4.83
-18 | -0.945 | 0.20064 | 0.013 | -4.71
-17.5 | -0.919 | 0.19631 | 0.013 | -4.681
-17 | -0.893 | 0.19241 | 0.012 | -4.64
-16.5 | -0.865 | 0.18116 | 0.012 | -4.774
-16 | -0.838 | 0.17379 | 0.011 | -4.822
-15.5 | -0.812 | 0.16622 | 0.01 | -4.883
-15 | -0.785 | 0.16087 | 0.01 | -4.881
-14.5 | -0.759 | 0.16339 | 0.01 | -4.644
-14 | -0.731 | 0.15565 | 0.009 | -4.699
-13.5 | -0.704 | 0.14719 | 0.008 | -4.782
-13 | -0.677 | 0.13727 | 0.008 | -4.935
-12.5 | -0.651 | 0.14 | 0.007 | -4.648
-12 | -0.624 | 0.13661 | 0.007 | -4.568
-11.5 | -0.597 | 0.13331 | 0.006 | -4.481
-11 | -0.57 | 0.12696 | 0.006 | -4.493
-10.5 | -0.543 | 0.11181 | 0.005 | -4.854
-10 | -0.516 | 0.10805 | 0.005 | -4.775
-9.5 | -0.489 | 0.10512 | 0.004 | -4.652
-9 | -0.462 | 0.09961 | 0.004 | -4.639
-8.5 | -0.435 | 0.09898 | 0.003 | -4.396
-8 | -0.408 | 0.09333 | 0.003 | -4.366
-7.5 | -0.381 | 0.08528 | 0.002 | -4.462
-7 | -0.354 | 0.08916 | 0.002 | -3.965
-6.5 | -0.427 | 0.05809 | 0.002 | -7.348
-6 | -0.498 | 0.04766 | 0.001 | -10.448
-5.5 | -0.489 | 0.04259 | 0.001 | -11.484
-5 | -0.46 | 0.03908 | 0 | -11.773
-4.5 | -0.421 | 0.03604 | 0 | -11.676
-4 | -0.375 | 0.03399 | -0.001 | -11.041
-3.5 | -0.327 | 0.03206 | -0.001 | -10.188
-3 | -0.338 | 0.01111 | -0.003 | -30.428
-2.5 | -0.273 | 0.01053 | -0.004 | -25.892
-2 | -0.206 | 0.01017 | -0.005 | -20.224
-1.5 | -0.138 | 0.00986 | -0.006 | -13.995
-1 | -0.07 | 0.00661 | -0.007 | -10.567
-0.5 | -0.001 | 0.00659 | -0.008 | -0.193
0 | 0.067 | 0.00623 | -0.009 | 10.808
0.5 | 0.136 | 0.00625 | -0.01 | 21.716
1 | 0.204 | 0.00632 | -0.011 | 32.19
1.5 | 0.271 | 0.00638 | -0.012 | 42.466
2 | 0.338 | 0.00669 | -0.013 | 50.535
2.5 | 0.404 | 0.00683 | -0.014 | 59.123
3 | 0.471 | 0.01179 | -0.015 | 39.924
3.5 | 0.534 | 0.01231 | -0.016 | 43.394
4 | 0.596 | 0.01292 | -0.017 | 46.112
4.5 | 0.653 | 0.01357 | -0.018 | 48.158
5 | 0.58 | 0.03699 | -0.01 | 15.671
5.5 | 0.616 | 0.03997 | -0.009 | 15.424
6 | 0.644 | 0.04388 | -0.009 | 14.671
6.5 | 0.648 | 0.04875 | -0.009 | 13.281
7 | 0.557 | 0.05937 | -0.009 | 9.385
7.5 | 0.432 | 0.09112 | -0.01 | 4.741
8 | 0.459 | 0.09094 | -0.01 | 5.045
8.5 | 0.485 | 0.09305 | -0.01 | 5.216
9 | 0.513 | 0.10817 | -0.012 | 4.74
9.5 | 0.539 | 0.11077 | -0.012 | 4.869
10 | 0.566 | 0.11352 | -0.013 | 4.985
10.5 | 0.592 | 0.11129 | -0.013 | 5.324
11 | 0.619 | 0.12374 | -0.014 | 5.001
11.5 | 0.646 | 0.13224 | -0.015 | 4.888
12 | 0.673 | 0.13552 | -0.016 | 4.964
12.5 | 0.699 | 0.13892 | -0.016 | 5.032
13 | 0.725 | 0.13775 | -0.017 | 5.266
13.5 | 0.752 | 0.14267 | -0.017 | 5.268
14 | 0.779 | 0.15511 | -0.019 | 5.025
14.5 | 0.805 | 0.16 | -0.019 | 5.034
15 | 0.831 | 0.17113 | -0.02 | 4.858
15.5 | 0.857 | 0.17571 | -0.02 | 4.879
16 | 0.884 | 0.18198 | -0.021 | 4.857
16.5 | 0.911 | 0.18856 | -0.023 | 4.833
17 | 0.937 | 0.19107 | -0.023 | 4.904
17.5 | 0.963 | 0.1973 | -0.024 | 4.88
18 | 0.989 | 0.20292 | -0.024 | 4.873
18.5 | 1.017 | 0.21225 | -0.026 | 4.791
19 | 1.042 | 0.21999 | -0.026 | 4.738
19.5 | 1.068 | 0.22403 | -0.027 | 4.766
20 | 1.093 | 0.22602 | -0.027 | 4.837

## 32. Re 500k Mach 0.50 (2)
BIGFOIL.COM POLAR EXPORT
NACA66-112 a=0.0
NACA66-112 a=0.0 |  |  |  | Cl Max: | 0.859 | at alpha= | 20 | deg
XFOIL ncrit=9 |  |  |  | L/D Max: | 55.1043 | at alpha= | 3 | deg
Re: | 500000 |  |  | Cd Min: | 0.26768 | at alpha= | 20 | deg
Mach: | 0.5 |  |  | Cl=0 at alpha= | -0.47637 | deg
|  |  |  | @ Cl=0.1, Cd= | 0.0097547
|  |  |  | @ Cl=0.4, Cd= | 0.0085107
|  |  |  | @ Cl=0.6, Cd= | 0.017887
alpha (deg) | Cl | Cd | Cm | Cl/Cd
-20 | -0.7894 | 0.26315 | 0.0535 | -2.9998
-19.5 | -0.7677 | 0.25458 | 0.0477 | -3.0156
-19 | -0.7496 | 0.24675 | 0.0408 | -3.0379
-18.5 | -0.7275 | 0.23773 | 0.036 | -3.0602
-18 | -0.7042 | 0.22943 | 0.0324 | -3.0693
-17.5 | -0.6828 | 0.22155 | 0.0277 | -3.0819
-17 | -0.6616 | 0.21342 | 0.0227 | -3.1
-16.5 | -0.6439 | 0.20478 | 0.0161 | -3.1444
-16 | -0.63 | 0.19663 | 0.0095 | -3.204
-15.5 | -0.6038 | 0.18759 | 0.0074 | -3.2187
-15 | -0.5836 | 0.17981 | 0.0033 | -3.2456
-14.5 | -0.5651 | 0.17157 | -0.0014 | -3.2937
-14 | -0.5548 | 0.16271 | -0.0088 | -3.4097
-13.5 | -0.541 | 0.15361 | -0.0145 | -3.5219
-13 | -0.5226 | 0.14476 | -0.0167 | -3.6101
-12.5 | -0.5053 | 0.13721 | -0.0201 | -3.6827
-12 | -0.4926 | 0.12881 | -0.0246 | -3.8242
-11.5 | -0.4857 | 0.11897 | -0.032 | -4.0825
-11 | -0.4794 | 0.1089 | -0.039 | -4.4022
-10 | -0.4697 | 0.08952 | -0.0492 | -5.2469
-9.5 | -0.4527 | 0.07995 | -0.0581 | -5.6623
-9 | -0.4608 | 0.06776 | -0.0684 | -6.8005
-8.5 | -0.5003 | 0.0585 | -0.0731 | -8.5521
-8 | -0.5336 | 0.05285 | -0.0695 | -10.0965
-7 | -0.5756 | 0.03759 | -0.0571 | -15.3126
-6.5 | -0.5747 | 0.03173 | -0.0502 | -18.1122
-6 | -0.5539 | 0.02628 | -0.0438 | -21.0769
-5.5 | -0.5099 | 0.02208 | -0.0399 | -23.0933
-5 | -0.4478 | 0.01848 | -0.0382 | -24.2316
-4.5 | -0.3808 | 0.01599 | -0.0375 | -23.8149
-4 | -0.3268 | 0.01419 | -0.0353 | -23.0303
-3.5 | -0.2792 | 0.01308 | -0.0318 | -21.3456
-3 | -0.2324 | 0.01216 | -0.0284 | -19.1118
-2.5 | -0.1804 | 0.01153 | -0.026 | -15.6461
-2 | -0.1877 | 0.00832 | -0.0141 | -22.5601
-1.5 | -0.1306 | 0.00896 | -0.0107 | -14.5759
-1 | -0.0669 | 0.00954 | -0.0095 | -7.0126
-0.5 | -0.0031 | 0.00991 | -0.0087 | -0.31282
0 | 0.0625 | 0.00979 | -0.0091 | 6.3841
0.5 | 0.1263 | 0.00973 | -0.0095 | 12.9805
1 | 0.1929 | 0.00958 | -0.0098 | 20.1357
1.5 | 0.2577 | 0.0095 | -0.0099 | 27.1263
2 | 0.3239 | 0.00916 | -0.0097 | 35.3603
2.5 | 0.3892 | 0.00859 | -0.0087 | 45.3085
3 | 0.4491 | 0.00815 | -0.0064 | 55.1043
3.5 | 0.4557 | 0.01003 | 0.0043 | 45.4337
4 | 0.4543 | 0.01249 | 0.0149 | 36.3731
4.5 | 0.4908 | 0.01339 | 0.0203 | 36.6542
5 | 0.5221 | 0.01472 | 0.0262 | 35.4688
5.5 | 0.5587 | 0.01618 | 0.0312 | 34.5303
6 | 0.5991 | 0.01784 | 0.0358 | 33.5818
6.5 | 0.6571 | 0.02084 | 0.038 | 31.5307
7 | 0.7121 | 0.02415 | 0.041 | 29.4865
7.5 | 0.7356 | 0.02838 | 0.0474 | 25.9197
8 | 0.7324 | 0.03305 | 0.0556 | 22.1604
9 | 0.7049 | 0.04864 | 0.0571 | 14.4922
9.5 | 0.6704 | 0.05824 | 0.055 | 11.511
10 | 0.6376 | 0.07047 | 0.0476 | 9.0478
10.5 | 0.6124 | 0.08712 | 0.0357 | 7.0294
11 | 0.6012 | 0.09993 | 0.0283 | 6.0162
11.5 | 0.5906 | 0.11454 | 0.0205 | 5.1563
12 | 0.5943 | 0.12473 | 0.015 | 4.7647
12.5 | 0.6041 | 0.13338 | 0.0109 | 4.5292
13 | 0.6177 | 0.14134 | 0.008 | 4.3703
13.5 | 0.6257 | 0.15203 | 0.0033 | 4.1156
14 | 0.635 | 0.16257 | -0.0039 | 3.906
14.5 | 0.6474 | 0.17206 | -0.0102 | 3.7626
15 | 0.6659 | 0.18005 | -0.0143 | 3.6984
15.5 | 0.6882 | 0.18863 | -0.0166 | 3.6484
16 | 0.7048 | 0.19795 | -0.0221 | 3.5605
16.5 | 0.7169 | 0.20735 | -0.0298 | 3.4574
17 | 0.7361 | 0.21632 | -0.0352 | 3.4028
17.5 | 0.7567 | 0.22443 | -0.04 | 3.3717
18 | 0.7813 | 0.23244 | -0.0428 | 3.3613
18.5 | 0.7998 | 0.2417 | -0.0483 | 3.3091
19 | 0.8168 | 0.25085 | -0.0558 | 3.2561
19.5 | 0.8378 | 0.25939 | -0.0612 | 3.2299
20 | 0.859 | 0.26768 | -0.0664 | 3.2091

## 33. Re 750k Mach 0.00 (1)
BIGFOIL.COM POLAR EXPORT
NACA66-112 a=0.0
NACA66-112 a=0.0 |  |  |  | Cl Max: | 0.863 | at alpha= | 7.5 | deg
JavaFoil+Calcfoil stall+Eppler ext transition |  |  |  | L/D Max: | 70.592 | at alpha= | 2.5 | deg
Re: | 750000 |  |  | Cd Min: | 0.00504 | at alpha= | 2.5 | deg
Mach: | 0 |  |  | Cl=0 at alpha= | -0.49167 | deg
|  |  |  | @ Cl=0.1, Cd= | 0.00511
|  |  |  | @ Cl=0.4, Cd= | 0.008699
|  |  |  | @ Cl=0.6, Cd= | 0.010964
alpha (deg) | Cl | Cd | Cm | Cl/Cd
-16.5 | -0.581 | 0.15724 | 0.008 | -3.696
-16 | -0.602 | 0.14919 | 0.007 | -4.035
-15.5 | -0.622 | 0.14069 | 0.007 | -4.424
-15 | -0.642 | 0.12905 | 0.007 | -4.974
-14.5 | -0.66 | 0.12308 | 0.007 | -5.366
-14 | -0.677 | 0.11279 | 0.006 | -6.007
-13.5 | -0.693 | 0.10591 | 0.006 | -6.54
-13 | -0.706 | 0.10028 | 0.006 | -7.037
-12.5 | -0.716 | 0.0939 | 0.005 | -7.621
-12 | -0.723 | 0.08734 | 0.005 | -8.275
-11.5 | -0.727 | 0.0819 | 0.005 | -8.873
-11 | -0.727 | 0.07646 | 0.004 | -9.505
-10.5 | -0.723 | 0.07183 | 0.004 | -10.065
-10 | -0.715 | 0.06675 | 0.004 | -10.714
-9.5 | -0.703 | 0.06282 | 0.004 | -11.188
-9 | -0.686 | 0.0583 | 0.003 | -11.768
-8.5 | -0.666 | 0.0544 | 0.003 | -12.236
-8 | -0.641 | 0.05084 | 0.003 | -12.609
-7.5 | -0.611 | 0.04775 | 0.002 | -12.787
-7 | -0.577 | 0.04514 | 0.002 | -12.779
-6.5 | -0.541 | 0.04188 | 0.002 | -12.928
-6 | -0.504 | 0.03899 | 0.001 | -12.934
-5.5 | -0.571 | 0.01118 | 0.002 | -51.021
-5 | -0.519 | 0.0108 | 0.001 | -48.066
-4.5 | -0.466 | 0.0104 | 0 | -44.765
-4 | -0.411 | 0.00882 | -0.001 | -46.548
-3.5 | -0.354 | 0.00905 | -0.002 | -39.149
-3 | -0.297 | 0.00876 | -0.003 | -33.86
-2.5 | -0.238 | 0.00851 | -0.004 | -28.022
-2 | -0.18 | 0.00875 | -0.005 | -20.522
-1.5 | -0.12 | 0.00823 | -0.005 | -14.617
-1 | -0.061 | 0.00511 | -0.006 | -11.887
-0.5 | -0.001 | 0.00513 | -0.007 | -0.216
0 | 0.059 | 0.00511 | -0.008 | 11.474
0.5 | 0.118 | 0.00511 | -0.009 | 23.196
1 | 0.178 | 0.00514 | -0.01 | 34.582
1.5 | 0.237 | 0.00521 | -0.011 | 45.581
2 | 0.297 | 0.00523 | -0.012 | 56.761
2.5 | 0.356 | 0.00504 | -0.013 | 70.592
3 | 0.413 | 0.00978 | -0.014 | 42.187
3.5 | 0.47 | 0.0101 | -0.014 | 46.495
4 | 0.526 | 0.01045 | -0.015 | 50.315
4.5 | 0.581 | 0.01082 | -0.016 | 53.693
5 | 0.635 | 0.01123 | -0.017 | 56.505
5.5 | 0.686 | 0.01171 | -0.018 | 58.63
6 | 0.736 | 0.01217 | -0.019 | 60.53
6.5 | 0.783 | 0.01269 | -0.02 | 61.705
7 | 0.825 | 0.01323 | -0.02 | 62.331
7.5 | 0.863 | 0.01373 | -0.021 | 62.849
8 | 0.734 | 0.04964 | -0.011 | 14.782
8.5 | 0.758 | 0.05312 | -0.011 | 14.267
9 | 0.778 | 0.05698 | -0.011 | 13.648
9.5 | 0.794 | 0.06062 | -0.011 | 13.098
10 | 0.806 | 0.06524 | -0.011 | 12.351
10.5 | 0.813 | 0.06986 | -0.012 | 11.64
11 | 0.816 | 0.07433 | -0.012 | 10.978
11.5 | 0.815 | 0.08078 | -0.012 | 10.088
12 | 0.81 | 0.08502 | -0.012 | 9.525
12.5 | 0.801 | 0.09375 | -0.012 | 8.542

## 34. Re 750k Mach 0.00 (2)
BIGFOIL.COM POLAR EXPORT
NACA66-112 a=0.0
NACA66-112 a=0.0 |  |  |  | Cl Max: | 1.0147 | at alpha= | 11 | deg
XFOIL ncrit=9 |  |  |  | L/D Max: | 64.2251 | at alpha= | 3 | deg
Re: | 750000 |  |  | Cd Min: | 0.15796 | at alpha= | 16 | deg
Mach: | 0 |  |  | Cl=0 at alpha= | -0.47834 | deg
|  |  |  | @ Cl=0.1, Cd= | 0.0065488
|  |  |  | @ Cl=0.4, Cd= | 0.0062863
|  |  |  | @ Cl=0.6, Cd= | 0.15796
alpha (deg) | Cl | Cd | Cm | Cl/Cd
-9 | -0.7417 | 0.02339 | -0.0303 | -31.7101
-8.5 | -0.727 | 0.01704 | -0.0261 | -42.6643
-8 | -0.7 | 0.01267 | -0.0225 | -55.2486
-7.5 | -0.6651 | 0.00817 | -0.0203 | -81.4076
-7 | -0.6184 | 0.00646 | -0.0197 | -95.7276
-6.5 | -0.5698 | 0.00517 | -0.0192 | -110.2128
-6 | -0.5209 | 0.00419 | -0.0185 | -124.3198
-5.5 | -0.4712 | 0.00364 | -0.018 | -129.4505
-5 | -0.4303 | 0.00247 | -0.0161 | -174.2105
-4.5 | -0.3833 | 0.00213 | -0.0152 | -179.9531
-4 | -0.3342 | 0.0019 | -0.0147 | -175.8947
-3.5 | -0.2877 | 0.0016 | -0.0136 | -179.8125
-3 | -0.2371 | 0.00147 | -0.0131 | -161.2925
-2.5 | -0.1976 | 0.00106 | -0.0114 | -186.4151
-2 | -0.1652 | 0.00073 | -0.0083 | -226.3014
-1.5 | -0.1116 | 0.00073 | -0.008 | -152.8767
-1 | -0.0576 | 0.00074 | -0.0075 | -77.8378
-0.5 | -0.0025 | 0.00074 | -0.0074 | -3.3784
0 | 0.0552 | 0.00658 | -0.0084 | 8.3891
0.5 | 0.1126 | 0.00654 | -0.009 | 17.2171
1 | 0.17 | 0.00647 | -0.0096 | 26.2751
1.5 | 0.2274 | 0.00646 | -0.0102 | 35.2012
2 | 0.2839 | 0.00634 | -0.0104 | 44.7792
2.5 | 0.3391 | 0.00617 | -0.0103 | 54.9595
3 | 0.3937 | 0.00613 | -0.0102 | 64.2251
3.5 | 0.434 | 0.00713 | -0.0077 | 60.8696
4 | 0.4596 | 0.00932 | -0.0033 | 49.3133
4.5 | 0.4976 | 0.01068 | -0.0008 | 46.5918
5 | 0.545 | 0.01126 | 0.0003 | 48.4014
5.5 | 0.5882 | 0.01213 | 0.0022 | 48.4913
6 | 0.6324 | 0.01284 | 0.0038 | 49.2523
6.5 | 0.6745 | 0.01366 | 0.0058 | 49.3777
7 | 0.7073 | 0.01526 | 0.0093 | 46.3499
7.5 | 0.7487 | 0.01619 | 0.0113 | 46.2446
8 | 0.7888 | 0.01732 | 0.0136 | 45.5427
8.5 | 0.8258 | 0.01849 | 0.0163 | 44.662
9 | 0.8677 | 0.02119 | 0.0177 | 40.9486
9.5 | 0.9051 | 0.02261 | 0.0203 | 40.031
10 | 0.96 | 0.02529 | 0.0183 | 37.9597
10.5 | 0.9945 | 0.02753 | 0.0198 | 36.1242
11 | 1.0147 | 0.02952 | 0.0236 | 34.3733
11.5 | 1.0048 | 0.03576 | 0.0298 | 28.0984
12 | 0.999 | 0.03974 | 0.035 | 25.1384
12.5 | 0.9482 | 0.04905 | 0.0408 | 19.3313
13 | 0.8978 | 0.05923 | 0.0421 | 15.1579
13.5 | 0.8405 | 0.07255 | 0.0373 | 11.5851
14 | 0.7831 | 0.09291 | 0.0233 | 8.4286
14.5 | 0.5277 | 0.13765 | -0.0001 | 3.8336
15 | 0.5326 | 0.14316 | -0.0036 | 3.7203
15.5 | 0.5392 | 0.14844 | -0.0068 | 3.6324
16 | 0.5345 | 0.15796 | -0.0118 | 3.3838

## 35. Re 750k Mach 0.10 (1)
BIGFOIL.COM POLAR EXPORT
NACA66-112 a=0.0
NACA66-112 a=0.0 |  |  |  | Cl Max: | 0.864 | at alpha= | 7.5 | deg
JavaFoil+Calcfoil stall+Eppler ext transition |  |  |  | L/D Max: | 71.406 | at alpha= | 2.5 | deg
Re: | 750000 |  |  | Cd Min: | 0.005 | at alpha= | 2.5 | deg
Mach: | 0.1 |  |  | Cl=0 at alpha= | -0.49167 | deg
|  |  |  | @ Cl=0.1, Cd= | 0.0051368
|  |  |  | @ Cl=0.4, Cd= | 0.0085809
|  |  |  | @ Cl=0.6, Cd= | 0.011019
alpha (deg) | Cl | Cd | Cm | Cl/Cd
-16 | -0.557 | 0.15079 | 0.008 | -3.696
-15.5 | -0.581 | 0.145 | 0.007 | -4.005
-15 | -0.604 | 0.13574 | 0.007 | -4.449
-14.5 | -0.626 | 0.12515 | 0.007 | -5
-14 | -0.646 | 0.11807 | 0.006 | -5.474
-13.5 | -0.665 | 0.1089 | 0.006 | -6.107
-13 | -0.682 | 0.10071 | 0.006 | -6.768
-12.5 | -0.695 | 0.0942 | 0.005 | -7.381
-12 | -0.706 | 0.08902 | 0.005 | -7.928
-11.5 | -0.713 | 0.08347 | 0.005 | -8.54
-11 | -0.716 | 0.07753 | 0.004 | -9.233
-10.5 | -0.715 | 0.07248 | 0.004 | -9.862
-10 | -0.709 | 0.06705 | 0.004 | -10.575
-9.5 | -0.699 | 0.06361 | 0.003 | -10.985
-9 | -0.684 | 0.05859 | 0.003 | -11.677
-8.5 | -0.665 | 0.05473 | 0.003 | -12.144
-8 | -0.641 | 0.05127 | 0.003 | -12.505
-7.5 | -0.611 | 0.04813 | 0.002 | -12.701
-7 | -0.578 | 0.04517 | 0.002 | -12.795
-6.5 | -0.543 | 0.04191 | 0.002 | -12.958
-6 | -0.505 | 0.03943 | 0.001 | -12.803
-5.5 | -0.573 | 0.01122 | 0.002 | -51.044
-5 | -0.521 | 0.01084 | 0.001 | -48.087
-4.5 | -0.468 | 0.01046 | 0 | -44.694
-4 | -0.412 | 0.01012 | -0.001 | -40.735
-3.5 | -0.356 | 0.00907 | -0.002 | -39.226
-3 | -0.298 | 0.00878 | -0.003 | -33.941
-2.5 | -0.24 | 0.00855 | -0.004 | -28.013
-2 | -0.18 | 0.00877 | -0.005 | -20.584
-1.5 | -0.121 | 0.00832 | -0.005 | -14.53
-1 | -0.061 | 0.00517 | -0.006 | -11.823
-0.5 | -0.001 | 0.0051 | -0.007 | -0.218
0 | 0.059 | 0.00513 | -0.008 | 11.491
0.5 | 0.119 | 0.00514 | -0.009 | 23.173
1 | 0.179 | 0.00513 | -0.01 | 34.821
1.5 | 0.239 | 0.00519 | -0.011 | 45.988
2 | 0.298 | 0.0052 | -0.012 | 57.276
2.5 | 0.357 | 0.005 | -0.013 | 71.406
3 | 0.415 | 0.00983 | -0.014 | 42.162
3.5 | 0.472 | 0.01014 | -0.014 | 46.538
4 | 0.528 | 0.01049 | -0.015 | 50.38
4.5 | 0.583 | 0.01089 | -0.016 | 53.6
5 | 0.637 | 0.0113 | -0.017 | 56.372
5.5 | 0.689 | 0.01175 | -0.018 | 58.661
6 | 0.739 | 0.01223 | -0.019 | 60.447
6.5 | 0.785 | 0.01278 | -0.02 | 61.454
7 | 0.827 | 0.01333 | -0.021 | 62.055
7.5 | 0.864 | 0.0137 | -0.021 | 63.08
8 | 0.735 | 0.04974 | -0.011 | 14.769
8.5 | 0.757 | 0.05343 | -0.011 | 14.175
9 | 0.776 | 0.05704 | -0.011 | 13.61
9.5 | 0.791 | 0.06123 | -0.011 | 12.912
10 | 0.8 | 0.0652 | -0.011 | 12.276
10.5 | 0.805 | 0.07056 | -0.012 | 11.415
11 | 0.806 | 0.07588 | -0.012 | 10.618
11.5 | 0.802 | 0.08074 | -0.012 | 9.927
12 | 0.793 | 0.08623 | -0.012 | 9.199
12.5 | 0.781 | 0.09195 | -0.012 | 8.493

## 36. Re 750k Mach 0.10 (2)
BIGFOIL.COM POLAR EXPORT
NACA66-112 a=0.0
NACA66-112 a=0.0 |  |  |  | Cl Max: | 1.0049 | at alpha= | 11 | deg
XFOIL ncrit=9 |  |  |  | L/D Max: | 64.3577 | at alpha= | 3 | deg
Re: | 750000 |  |  | Cd Min: | 0.17717 | at alpha= | 16 | deg
Mach: | 0.1 |  |  | Cl=0 at alpha= | -0.47931 | deg
|  |  |  | @ Cl=0.1, Cd= | 0.0065692
|  |  |  | @ Cl=0.4, Cd= | 0.0062657
|  |  |  | @ Cl=0.6, Cd= | 0.012443
alpha (deg) | Cl | Cd | Cm | Cl/Cd
-14 | -0.5613 | 0.14581 | -0.0081 | -3.8495
-13.5 | -0.5561 | 0.13639 | -0.0129 | -4.0773
-13 | -0.5569 | 0.12438 | -0.0198 | -4.4774
-12.5 | -0.5567 | 0.11376 | -0.0252 | -4.8936
-12 | -0.582 | 0.09732 | -0.0333 | -5.9803
-11.5 | -0.6163 | 0.07638 | -0.0483 | -8.0689
-11 | -0.6653 | 0.06375 | -0.0541 | -10.4361
-10.5 | -0.6912 | 0.05669 | -0.0548 | -12.1926
-10 | -0.7169 | 0.05071 | -0.0506 | -14.1373
-9.5 | -0.7203 | 0.0483 | -0.0449 | -14.913
-9 | -0.7573 | 0.03642 | -0.0337 | -20.7935
-8.5 | -0.7438 | 0.02976 | -0.029 | -24.9933
-8 | -0.7161 | 0.02499 | -0.0249 | -28.6555
-7.5 | -0.6773 | 0.02015 | -0.0229 | -33.6129
-7 | -0.6297 | 0.0181 | -0.022 | -34.7901
-6.5 | -0.579 | 0.01644 | -0.0215 | -35.219
-6 | -0.5283 | 0.0151 | -0.0209 | -34.9868
-5.5 | -0.4777 | 0.01419 | -0.0202 | -33.6646
-5 | -0.435 | 0.01228 | -0.0183 | -35.4235
-4.5 | -0.3871 | 0.01153 | -0.0172 | -33.5733
-4 | -0.3369 | 0.01099 | -0.0165 | -30.6551
-3.5 | -0.289 | 0.01016 | -0.0153 | -28.4449
-3 | -0.2373 | 0.00973 | -0.0148 | -24.3885
-2.5 | -0.1988 | 0.00815 | -0.0125 | -24.3926
-2 | -0.168 | 0.00618 | -0.0086 | -27.1845
-1.5 | -0.1138 | 0.00628 | -0.0081 | -18.121
-1 | -0.0589 | 0.00653 | -0.0076 | -9.0199
-0.5 | -0.0024 | 0.00664 | -0.0077 | -0.36145
0 | 0.0556 | 0.0066 | -0.0084 | 8.4242
0.5 | 0.1133 | 0.00656 | -0.009 | 17.2713
1 | 0.171 | 0.00649 | -0.0097 | 26.3482
1.5 | 0.2287 | 0.00648 | -0.0102 | 35.2932
2 | 0.2854 | 0.00635 | -0.0105 | 44.9449
2.5 | 0.3411 | 0.00619 | -0.0104 | 55.105
3 | 0.3958 | 0.00615 | -0.0102 | 64.3577
3.5 | 0.435 | 0.00723 | -0.0074 | 60.166
4 | 0.4599 | 0.00947 | -0.0029 | 48.5639
4.5 | 0.4992 | 0.01073 | -0.0005 | 46.5238
5 | 0.5468 | 0.01132 | 0.0007 | 48.3039
5.5 | 0.5887 | 0.01228 | 0.0028 | 47.9397
6 | 0.6339 | 0.01293 | 0.0044 | 49.0255
6.5 | 0.6756 | 0.01378 | 0.0066 | 49.0276
7 | 0.7073 | 0.01561 | 0.0103 | 45.3107
7.5 | 0.7502 | 0.01638 | 0.0122 | 45.7998
8 | 0.7903 | 0.01758 | 0.0146 | 44.9545
8.5 | 0.8276 | 0.01881 | 0.0173 | 43.9979
9 | 0.8698 | 0.02149 | 0.0188 | 40.4746
9.5 | 0.9075 | 0.02337 | 0.0214 | 38.8318
10 | 0.9605 | 0.02635 | 0.0197 | 36.4516
10.5 | 0.9895 | 0.02875 | 0.0221 | 34.4174
11 | 1.0049 | 0.03112 | 0.0264 | 32.2911
11.5 | 0.9838 | 0.03783 | 0.0334 | 26.0058
12 | 0.9655 | 0.04324 | 0.0386 | 22.3289
12.5 | 0.9093 | 0.05335 | 0.0427 | 17.044
13 | 0.8586 | 0.06456 | 0.0414 | 13.2993
13.5 | 0.8082 | 0.07885 | 0.0335 | 10.2498
14 | 0.6754 | 0.12959 | 0.0068 | 5.2118
14.5 | 0.6614 | 0.14327 | 0.0006 | 4.6165
15 | 0.6627 | 0.15494 | -0.0049 | 4.2771
15.5 | 0.6638 | 0.16842 | -0.0122 | 3.9413
16 | 0.673 | 0.17717 | -0.0167 | 3.7986

## 37. Re 750k Mach 0.25 (1)
BIGFOIL.COM POLAR EXPORT
NACA66-112 a=0.0
NACA66-112 a=0.0 |  |  |  | Cl Max: | 0.837 | at alpha= | 7 | deg
JavaFoil+Calcfoil stall+Eppler ext transition |  |  |  | L/D Max: | 72.656 | at alpha= | 2.5 | deg
Re: | 750000 |  |  | Cd Min: | 0.00503 | at alpha= | 2 | deg
Mach: | 0.25 |  |  | Cl=0 at alpha= | -0.49194 | deg
|  |  |  | @ Cl=0.1, Cd= | 0.00516
|  |  |  | @ Cl=0.4, Cd= | 0.0078607
|  |  |  | @ Cl=0.6, Cd= | 0.011175
alpha (deg) | Cl | Cd | Cm | Cl/Cd
-14.5 | -0.293 | 0.134 | 0.007 | -2.188
-14 | -0.356 | 0.12665 | 0.007 | -2.814
-13.5 | -0.414 | 0.12083 | 0.006 | -3.424
-13 | -0.466 | 0.12846 | 0.006 | -3.63
-12.5 | -0.514 | 0.11332 | 0.006 | -4.535
-12 | -0.556 | 0.10176 | 0.005 | -5.463
-11.5 | -0.592 | 0.09462 | 0.005 | -6.254
-11 | -0.621 | 0.08382 | 0.004 | -7.403
-10.5 | -0.642 | 0.07737 | 0.004 | -8.301
-10 | -0.656 | 0.07094 | 0.004 | -9.251
-9.5 | -0.663 | 0.06594 | 0.003 | -10.047
-9 | -0.661 | 0.06106 | 0.003 | -10.827
-8.5 | -0.653 | 0.05691 | 0.003 | -11.465
-8 | -0.637 | 0.05232 | 0.003 | -12.172
-7.5 | -0.613 | 0.04893 | 0.002 | -12.518
-7 | -0.583 | 0.04613 | 0.002 | -12.63
-6.5 | -0.549 | 0.04301 | 0.002 | -12.769
-6 | -0.513 | 0.0401 | 0.001 | -12.797
-5.5 | -0.583 | 0.01144 | 0.002 | -50.999
-5 | -0.532 | 0.01109 | 0.001 | -47.943
-4.5 | -0.478 | 0.01066 | 0 | -44.865
-4 | -0.422 | 0.0103 | -0.001 | -41.002
-3.5 | -0.365 | 0.00997 | -0.002 | -36.564
-3 | -0.306 | 0.00891 | -0.003 | -34.328
-2.5 | -0.246 | 0.00866 | -0.004 | -28.386
-2 | -0.185 | 0.00823 | -0.005 | -22.501
-1.5 | -0.124 | 0.008 | -0.006 | -15.514
-1 | -0.063 | 0.00514 | -0.007 | -12.198
-0.5 | -0.001 | 0.00517 | -0.007 | -0.221
0 | 0.061 | 0.00516 | -0.008 | 11.739
0.5 | 0.122 | 0.00516 | -0.009 | 23.697
1 | 0.184 | 0.00522 | -0.01 | 35.219
1.5 | 0.245 | 0.00525 | -0.011 | 46.666
2 | 0.306 | 0.00503 | -0.012 | 60.843
2.5 | 0.367 | 0.00505 | -0.013 | 72.656
3 | 0.425 | 0.00999 | -0.014 | 42.578
3.5 | 0.484 | 0.01033 | -0.015 | 46.866
4 | 0.541 | 0.01074 | -0.016 | 50.431
4.5 | 0.597 | 0.01115 | -0.017 | 53.608
5 | 0.652 | 0.0116 | -0.018 | 56.187
5.5 | 0.704 | 0.01213 | -0.018 | 58.025
6 | 0.753 | 0.01268 | -0.019 | 59.423
6.5 | 0.798 | 0.01321 | -0.02 | 60.417
7 | 0.837 | 0.01379 | -0.021 | 60.684
7.5 | 0.711 | 0.04798 | -0.01 | 14.822
8 | 0.733 | 0.0512 | -0.01 | 14.319
8.5 | 0.749 | 0.05484 | -0.01 | 13.649
9 | 0.757 | 0.05897 | -0.01 | 12.839
9.5 | 0.759 | 0.06494 | -0.011 | 11.693
10 | 0.753 | 0.0698 | -0.011 | 10.786
10.5 | 0.739 | 0.07675 | -0.011 | 9.622
11 | 0.716 | 0.08361 | -0.011 | 8.567
11.5 | 0.686 | 0.08917 | -0.011 | 7.697
12 | 0.649 | 0.09734 | -0.011 | 6.671

## 38. Re 750k Mach 0.25 (2)
BIGFOIL.COM POLAR EXPORT
NACA66-112 a=0.0
NACA66-112 a=0.0 |  |  |  | Cl Max: | 0.9157 | at alpha= | 10 | deg
XFOIL ncrit=9 |  |  |  | L/D Max: | 65.3686 | at alpha= | 3 | deg
Re: | 750000 |  |  | Cd Min: | 0.24084 | at alpha= | -20 | deg
Mach: | 0.25 |  |  | Cl=0 at alpha= | -0.48074 | deg
|  |  |  | @ Cl=0.1, Cd= | 0.0066886
|  |  |  | @ Cl=0.4, Cd= | 0.0062456
|  |  |  | @ Cl=0.6, Cd= | 0.012739
alpha (deg) | Cl | Cd | Cm | Cl/Cd
-20 | -0.7307 | 0.24084 | 0.0437 | -3.034
-19.5 | -0.7135 | 0.23385 | 0.0393 | -3.0511
-19 | -0.6979 | 0.22572 | 0.0338 | -3.0919
-18.5 | -0.6836 | 0.21818 | 0.0287 | -3.1332
-18 | -0.6675 | 0.21004 | 0.0248 | -3.178
-17.5 | -0.6488 | 0.204 | 0.0218 | -3.1804
-17 | -0.6325 | 0.19717 | 0.0177 | -3.2079
-16.5 | -0.6171 | 0.1897 | 0.0136 | -3.253
-16 | -0.6083 | 0.18028 | 0.0073 | -3.3742
-15.5 | -0.5961 | 0.17184 | 0.0026 | -3.4689
-15 | -0.581 | 0.16429 | 0.0002 | -3.5364
-14.5 | -0.5668 | 0.15733 | -0.0033 | -3.6026
-14 | -0.5555 | 0.14953 | -0.0073 | -3.715
-13.5 | -0.5515 | 0.13891 | -0.0137 | -3.9702
-13 | -0.5462 | 0.12896 | -0.0189 | -4.2354
-12.5 | -0.5424 | 0.11905 | -0.0239 | -4.5561
-12 | -0.5489 | 0.10878 | -0.0279 | -5.046
-11.5 | -0.5435 | 0.1013 | -0.0315 | -5.3653
-11 | -0.5452 | 0.09188 | -0.0368 | -5.9338
-10.5 | -0.5678 | 0.0757 | -0.0495 | -7.5007
-10 | -0.5985 | 0.06174 | -0.061 | -9.6939
-9.5 | -0.6355 | 0.05515 | -0.0576 | -11.5231
-9 | -0.6683 | 0.0499 | -0.0497 | -13.3928
-8.5 | -0.7089 | 0.03705 | -0.0393 | -19.1336
-8 | -0.7061 | 0.0302 | -0.0328 | -23.3808
-7.5 | -0.6849 | 0.0242 | -0.0278 | -28.3017
-7 | -0.6436 | 0.02047 | -0.0256 | -31.4411
-6.5 | -0.5933 | 0.01809 | -0.0245 | -32.7971
-6 | -0.5403 | 0.01609 | -0.0236 | -33.5799
-5.5 | -0.4867 | 0.01478 | -0.0229 | -32.9296
-5 | -0.4398 | 0.01287 | -0.0212 | -34.1725
-4.5 | -0.3925 | 0.01191 | -0.0195 | -32.9555
-4 | -0.3418 | 0.01123 | -0.0184 | -30.4363
-3.5 | -0.2935 | 0.01038 | -0.0169 | -28.2755
-3 | -0.2408 | 0.00994 | -0.0162 | -24.2254
-2.5 | -0.1942 | 0.00894 | -0.0146 | -21.7226
-2 | -0.1724 | 0.00626 | -0.0092 | -27.5399
-1.5 | -0.1171 | 0.00635 | -0.0084 | -18.4409
-1 | -0.0606 | 0.00665 | -0.0079 | -9.1128
-0.5 | -0.0023 | 0.00674 | -0.008 | -0.34125
0 | 0.0574 | 0.00671 | -0.0086 | 8.5544
0.5 | 0.117 | 0.00668 | -0.0094 | 17.515
1 | 0.1765 | 0.0066 | -0.01 | 26.7424
1.5 | 0.2358 | 0.00657 | -0.0105 | 35.8904
2 | 0.2942 | 0.00642 | -0.0107 | 45.8255
2.5 | 0.3519 | 0.00628 | -0.0106 | 56.035
3 | 0.4079 | 0.00624 | -0.0102 | 65.3686
3.5 | 0.4398 | 0.00781 | -0.0059 | 56.3124
4 | 0.4614 | 0.01021 | -0.0006 | 45.191
4.5 | 0.5067 | 0.01106 | 0.0014 | 45.8137
5 | 0.5557 | 0.01164 | 0.0028 | 47.7405
5.5 | 0.5962 | 0.01267 | 0.0058 | 47.056
6 | 0.6402 | 0.01347 | 0.008 | 47.5278
6.5 | 0.6794 | 0.01449 | 0.0112 | 46.8875
7 | 0.7131 | 0.01623 | 0.0151 | 43.9372
7.5 | 0.7561 | 0.01757 | 0.0175 | 43.0336
8 | 0.7999 | 0.0192 | 0.0198 | 41.6615
8.5 | 0.8473 | 0.02278 | 0.0207 | 37.1949
9 | 0.8778 | 0.02475 | 0.0253 | 35.4667
9.5 | 0.9002 | 0.02946 | 0.03 | 30.5567
10 | 0.9157 | 0.03495 | 0.0327 | 26.2003
10.5 | 0.9009 | 0.04015 | 0.039 | 22.4384
11 | 0.8935 | 0.0438 | 0.0429 | 20.3995
11.5 | 0.8663 | 0.05024 | 0.0457 | 17.2432
12 | 0.8286 | 0.05875 | 0.0452 | 14.1038
12.5 | 0.6844 | 0.0988 | 0.0231 | 6.9271
13 | 0.6609 | 0.11653 | 0.0137 | 5.6715
13.5 | 0.6447 | 0.13271 | 0.0061 | 4.858
14 | 0.6528 | 0.14037 | 0.0023 | 4.6506
14.5 | 0.6608 | 0.14809 | -0.0013 | 4.4622
15 | 0.6594 | 0.1603 | -0.0068 | 4.1135

## 39. Re 750k Mach 0.50 (1)
BIGFOIL.COM POLAR EXPORT
NACA66-112 a=0.0
NACA66-112 a=0.0 |  |  |  | Cl Max: | 1.093 | at alpha= | 20 | deg
JavaFoil+Calcfoil stall+Eppler ext transition |  |  |  | L/D Max: | 70.778 | at alpha= | 2.5 | deg
Re: | 750000 |  |  | Cd Min: | 0.00514 | at alpha= | 0.5 | deg
Mach: | 0.5 |  |  | Cl=0 at alpha= | -0.49275 | deg
|  |  |  | @ Cl=0.1, Cd= | 0.0051507
|  |  |  | @ Cl=0.4, Cd= | 0.0057516
|  |  |  | @ Cl=0.6, Cd= | 0.011903
alpha (deg) | Cl | Cd | Cm | Cl/Cd
-20 | -1.052 | 0.20424 | 0.016 | -5.15
-19.5 | -1.026 | 0.19844 | 0.016 | -5.171
-19 | -0.998 | 0.19274 | 0.015 | -5.179
-18.5 | -0.971 | 0.18745 | 0.014 | -5.182
-18 | -0.945 | 0.18676 | 0.013 | -5.06
-17.5 | -0.919 | 0.17919 | 0.013 | -5.128
-17 | -0.893 | 0.17523 | 0.013 | -5.095
-16.5 | -0.865 | 0.16493 | 0.012 | -5.245
-16 | -0.838 | 0.15815 | 0.011 | -5.299
-15.5 | -0.812 | 0.15239 | 0.01 | -5.326
-15 | -0.785 | 0.14645 | 0.01 | -5.362
-14.5 | -0.759 | 0.14575 | 0.01 | -5.206
-14 | -0.732 | 0.14187 | 0.009 | -5.158
-13.5 | -0.704 | 0.13433 | 0.008 | -5.241
-13 | -0.678 | 0.12628 | 0.008 | -5.365
-12.5 | -0.651 | 0.12716 | 0.007 | -5.118
-12 | -0.624 | 0.12374 | 0.007 | -5.044
-11.5 | -0.597 | 0.12046 | 0.006 | -4.959
-11 | -0.571 | 0.11369 | 0.006 | -5.019
-10.5 | -0.543 | 0.10308 | 0.005 | -5.266
-10 | -0.516 | 0.0996 | 0.005 | -5.181
-9.5 | -0.489 | 0.09426 | 0.004 | -5.189
-9 | -0.462 | 0.09199 | 0.004 | -5.024
-8.5 | -0.435 | 0.08916 | 0.003 | -4.881
-8 | -0.408 | 0.08524 | 0.003 | -4.782
-7.5 | -0.381 | 0.07936 | 0.002 | -4.797
-7 | -0.354 | 0.08048 | 0.002 | -4.394
-6.5 | -0.427 | 0.04823 | 0.002 | -8.854
-6 | -0.498 | 0.04585 | 0.001 | -10.864
-5.5 | -0.489 | 0.04112 | 0.001 | -11.904
-5 | -0.46 | 0.0379 | 0 | -12.151
-4.5 | -0.422 | 0.03499 | 0 | -12.056
-4 | -0.462 | 0.01104 | -0.001 | -41.876
-3.5 | -0.402 | 0.01062 | -0.002 | -37.843
-3 | -0.338 | 0.01019 | -0.003 | -33.202
-2.5 | -0.273 | 0.00978 | -0.004 | -27.901
-2 | -0.206 | 0.00946 | -0.005 | -21.787
-1.5 | -0.138 | 0.00915 | -0.006 | -15.109
-1 | -0.07 | 0.00518 | -0.007 | -13.535
-0.5 | -0.001 | 0.00517 | -0.008 | -0.247
0 | 0.068 | 0.00516 | -0.009 | 13.102
0.5 | 0.137 | 0.00514 | -0.01 | 26.573
1 | 0.205 | 0.00556 | -0.011 | 36.827
1.5 | 0.273 | 0.00561 | -0.012 | 48.689
2 | 0.341 | 0.00569 | -0.014 | 59.911
2.5 | 0.408 | 0.00576 | -0.015 | 70.778
3 | 0.472 | 0.01083 | -0.015 | 43.533
3.5 | 0.535 | 0.01131 | -0.016 | 47.318
4 | 0.597 | 0.01187 | -0.017 | 50.275
4.5 | 0.655 | 0.0125 | -0.018 | 52.361
5 | 0.707 | 0.01321 | -0.019 | 53.544
5.5 | 0.753 | 0.01379 | -0.02 | 54.618
6 | 0.644 | 0.04239 | -0.009 | 15.197
6.5 | 0.648 | 0.04688 | -0.009 | 13.816
7 | 0.557 | 0.05567 | -0.009 | 10.011
7.5 | 0.432 | 0.08244 | -0.01 | 5.242
8 | 0.459 | 0.08397 | -0.01 | 5.465
8.5 | 0.485 | 0.08487 | -0.01 | 5.72
9 | 0.513 | 0.09764 | -0.012 | 5.252
9.5 | 0.539 | 0.10025 | -0.012 | 5.381
10 | 0.566 | 0.10299 | -0.013 | 5.495
10.5 | 0.593 | 0.10023 | -0.013 | 5.912
11 | 0.619 | 0.11142 | -0.014 | 5.554
11.5 | 0.646 | 0.11942 | -0.015 | 5.413
12 | 0.673 | 0.1227 | -0.016 | 5.484
12.5 | 0.699 | 0.12611 | -0.016 | 5.544
13 | 0.725 | 0.12674 | -0.017 | 5.724
13.5 | 0.752 | 0.13194 | -0.017 | 5.698
14 | 0.779 | 0.14239 | -0.019 | 5.474
14.5 | 0.805 | 0.14728 | -0.019 | 5.469
15 | 0.831 | 0.15389 | -0.02 | 5.403
15.5 | 0.857 | 0.15959 | -0.02 | 5.373
16 | 0.884 | 0.16597 | -0.022 | 5.329
16.5 | 0.911 | 0.17131 | -0.023 | 5.32
17 | 0.937 | 0.1741 | -0.023 | 5.383
17.5 | 0.963 | 0.18051 | -0.024 | 5.334
18 | 0.989 | 0.18732 | -0.024 | 5.281
18.5 | 1.017 | 0.1949 | -0.026 | 5.218
19 | 1.042 | 0.19972 | -0.026 | 5.22
19.5 | 1.068 | 0.20261 | -0.027 | 5.271
20 | 1.093 | 0.2104 | -0.028 | 5.197

## 40. Re 750k Mach 0.50 (2)
BIGFOIL.COM POLAR EXPORT
NACA66-112 a=0.0
NACA66-112 a=0.0 |  |  |  | Cl Max: | 0.8603 | at alpha= | 20 | deg
XFOIL ncrit=9 |  |  |  | L/D Max: | 60 | at alpha= | 2.5 | deg
Re: | 750000 |  |  | Cd Min: | 0.26768 | at alpha= | 20 | deg
Mach: | 0.5 |  |  | Cl=0 at alpha= | -0.48947 | deg
|  |  |  | @ Cl=0.1, Cd= | 0.0072439
|  |  |  | @ Cl=0.4, Cd= | 0.006679
|  |  |  | @ Cl=0.6, Cd= | 0.015003
alpha (deg) | Cl | Cd | Cm | Cl/Cd
-20 | -0.7906 | 0.26322 | 0.054 | -3.0036
-19.5 | -0.7691 | 0.25425 | 0.0482 | -3.025
-19 | -0.7497 | 0.24572 | 0.042 | -3.051
-18.5 | -0.7273 | 0.23704 | 0.0376 | -3.0683
-18 | -0.7056 | 0.22939 | 0.0332 | -3.076
-17.5 | -0.6844 | 0.22143 | 0.0284 | -3.0908
-17 | -0.6634 | 0.2132 | 0.0234 | -3.1116
-16.5 | -0.6455 | 0.20391 | 0.017 | -3.1656
-16 | -0.629 | 0.19512 | 0.0111 | -3.2237
-15.5 | -0.6065 | 0.18667 | 0.008 | -3.249
-15 | -0.5859 | 0.17926 | 0.004 | -3.2684
-14.5 | -0.5675 | 0.17094 | -0.0007 | -3.3199
-14 | -0.5564 | 0.16122 | -0.0079 | -3.4512
-13.5 | -0.5416 | 0.15202 | -0.0131 | -3.5627
-13 | -0.5273 | 0.14297 | -0.0166 | -3.6882
-12.5 | -0.5085 | 0.13605 | -0.0196 | -3.7376
-12 | -0.4959 | 0.12756 | -0.0242 | -3.8876
-11.5 | -0.4884 | 0.11711 | -0.0316 | -4.1704
-10.5 | -0.4639 | 0.09561 | -0.0477 | -4.852
-10 | -0.4734 | 0.08416 | -0.0534 | -5.625
-9.5 | -0.4797 | 0.07476 | -0.0581 | -6.4165
-9 | -0.4909 | 0.06335 | -0.0657 | -7.749
-8.5 | -0.5232 | 0.05417 | -0.0688 | -9.6585
-8 | -0.5561 | 0.0468 | -0.0669 | -11.8825
-7.5 | -0.5828 | 0.04099 | -0.0607 | -14.2181
-7 | -0.6005 | 0.03538 | -0.0525 | -16.9729
-6.5 | -0.5981 | 0.0293 | -0.0452 | -20.413
-6 | -0.5741 | 0.02373 | -0.0392 | -24.193
-5.5 | -0.5271 | 0.01935 | -0.0353 | -27.2403
-5 | -0.4641 | 0.01662 | -0.0337 | -27.9242
-4.5 | -0.4025 | 0.01381 | -0.0325 | -29.1455
-4 | -0.3499 | 0.01259 | -0.0297 | -27.7919
-3.5 | -0.2985 | 0.01165 | -0.0268 | -25.6223
-3 | -0.2496 | 0.01066 | -0.0237 | -23.4146
-2.5 | -0.1936 | 0.0101 | -0.0219 | -19.1683
-2 | -0.1607 | 0.00831 | -0.0169 | -19.3381
-1.5 | -0.1314 | 0.00674 | -0.0104 | -19.4955
-1 | -0.0677 | 0.00709 | -0.0094 | -9.5487
-0.5 | -0.0014 | 0.00727 | -0.0093 | -0.19257
0 | 0.0651 | 0.00728 | -0.0098 | 8.9423
0.5 | 0.1328 | 0.00721 | -0.0105 | 18.4189
1 | 0.1999 | 0.00717 | -0.0112 | 27.8801
1.5 | 0.2679 | 0.0071 | -0.0118 | 37.7324
2 | 0.3336 | 0.00684 | -0.0115 | 48.7719
2.5 | 0.3978 | 0.00663 | -0.0107 | 60
3 | 0.4382 | 0.00753 | -0.0057 | 58.1939
3.5 | 0.4434 | 0.01011 | 0.0038 | 43.8576
4 | 0.4794 | 0.01134 | 0.009 | 42.2751
4.5 | 0.5217 | 0.01214 | 0.0135 | 42.9736
5 | 0.5585 | 0.01316 | 0.019 | 42.4392
5.5 | 0.5921 | 0.01469 | 0.0246 | 40.3063
6 | 0.632 | 0.01627 | 0.0294 | 38.8445
6.5 | 0.6795 | 0.01834 | 0.0331 | 37.0502
7 | 0.7345 | 0.02174 | 0.0359 | 33.7856
7.5 | 0.7665 | 0.02643 | 0.0411 | 29.0011
8 | 0.7647 | 0.03151 | 0.0491 | 24.2685
8.5 | 0.7471 | 0.03649 | 0.0568 | 20.4741
9 | 0.7313 | 0.04301 | 0.0588 | 17.003
9.5 | 0.7045 | 0.05223 | 0.0563 | 13.4884
10 | 0.6771 | 0.06183 | 0.0516 | 10.951
10.5 | 0.6471 | 0.07655 | 0.0413 | 8.4533
11 | 0.6248 | 0.09424 | 0.0301 | 6.6299
11.5 | 0.6077 | 0.10919 | 0.0218 | 5.5655
12 | 0.6041 | 0.12099 | 0.0157 | 4.993
12.5 | 0.6077 | 0.12996 | 0.0124 | 4.6761
13 | 0.6156 | 0.14042 | 0.007 | 4.384
13.5 | 0.6262 | 0.15064 | 0.0017 | 4.1569
14 | 0.6356 | 0.16192 | -0.0057 | 3.9254
14.5 | 0.6512 | 0.17053 | -0.0104 | 3.8187
15 | 0.67 | 0.17831 | -0.0142 | 3.7575
15.5 | 0.6874 | 0.18745 | -0.0181 | 3.6671
16 | 0.7045 | 0.19674 | -0.0234 | 3.5809
16.5 | 0.7185 | 0.20684 | -0.0305 | 3.4737
17 | 0.7381 | 0.21571 | -0.0357 | 3.4217
17.5 | 0.7589 | 0.22343 | -0.0403 | 3.3966
18 | 0.7819 | 0.23167 | -0.0436 | 3.3751
18.5 | 0.7996 | 0.24086 | -0.0496 | 3.3198
19 | 0.8182 | 0.25083 | -0.0564 | 3.262
19.5 | 0.8391 | 0.25938 | -0.0617 | 3.235
20 | 0.8603 | 0.26768 | -0.067 | 3.2139

## 41. Re 1M Mach 0.00 (1)
BIGFOIL.COM POLAR EXPORT
NACA66-112 a=0.0
NACA66-112 a=0.0 |  |  |  | Cl Max: | 0.897 | at alpha= | 8 | deg
JavaFoil+Calcfoil stall+Eppler ext transition |  |  |  | L/D Max: | 71.52 | at alpha= | 2.5 | deg
Re: | 1000000 |  |  | Cd Min: | 0.00466 | at alpha= | 0 | deg
Mach: | 0 |  |  | Cl=0 at alpha= | -0.49167 | deg
|  |  |  | @ Cl=0.1, Cd= | 0.0046809
|  |  |  | @ Cl=0.4, Cd= | 0.0084128
|  |  |  | @ Cl=0.6, Cd= | 0.010491
alpha (deg) | Cl | Cd | Cm | Cl/Cd
-16.5 | -0.581 | 0.14805 | 0.008 | -3.928
-16 | -0.602 | 0.14201 | 0.008 | -4.242
-15.5 | -0.623 | 0.13056 | 0.007 | -4.77
-15 | -0.642 | 0.12453 | 0.007 | -5.156
-14.5 | -0.661 | 0.11747 | 0.007 | -5.625
-14 | -0.678 | 0.11032 | 0.006 | -6.143
-13.5 | -0.693 | 0.10344 | 0.006 | -6.699
-13 | -0.706 | 0.09778 | 0.006 | -7.221
-12.5 | -0.716 | 0.09003 | 0.005 | -7.95
-12 | -0.723 | 0.08563 | 0.005 | -8.444
-11.5 | -0.727 | 0.0801 | 0.005 | -9.075
-11 | -0.727 | 0.07503 | 0.004 | -9.691
-10.5 | -0.723 | 0.0698 | 0.004 | -10.363
-10 | -0.716 | 0.06508 | 0.004 | -10.994
-9.5 | -0.703 | 0.06124 | 0.004 | -11.484
-9 | -0.687 | 0.05688 | 0.003 | -12.07
-8.5 | -0.666 | 0.05356 | 0.003 | -12.437
-8 | -0.642 | 0.04994 | 0.003 | -12.847
-7.5 | -0.611 | 0.04694 | 0.002 | -13.026
-7 | -0.578 | 0.04411 | 0.002 | -13.102
-6.5 | -0.667 | 0.01138 | 0.003 | -58.662
-6 | -0.621 | 0.01098 | 0.003 | -56.519
-5.5 | -0.571 | 0.0106 | 0.002 | -53.859
-5 | -0.52 | 0.01021 | 0.001 | -50.891
-4.5 | -0.466 | 0.00905 | 0 | -51.497
-4 | -0.411 | 0.00876 | -0.001 | -46.922
-3.5 | -0.354 | 0.00848 | -0.002 | -41.795
-3 | -0.297 | 0.00825 | -0.003 | -35.995
-2.5 | -0.239 | 0.00843 | -0.004 | -28.287
-2 | -0.18 | 0.00821 | -0.005 | -21.878
-1.5 | -0.12 | 0.00799 | -0.005 | -15.047
-1 | -0.061 | 0.0049 | -0.006 | -12.413
-0.5 | -0.001 | 0.00469 | -0.007 | -0.236
0 | 0.059 | 0.00466 | -0.008 | 12.585
0.5 | 0.118 | 0.00469 | -0.009 | 25.27
1 | 0.178 | 0.00492 | -0.01 | 36.203
1.5 | 0.237 | 0.00491 | -0.011 | 48.363
2 | 0.297 | 0.00491 | -0.012 | 60.388
2.5 | 0.356 | 0.00497 | -0.013 | 71.52
3 | 0.413 | 0.00943 | -0.014 | 43.816
3.5 | 0.47 | 0.00956 | -0.014 | 49.176
4 | 0.527 | 0.00989 | -0.015 | 53.247
4.5 | 0.582 | 0.01042 | -0.016 | 55.8
5 | 0.635 | 0.01063 | -0.017 | 59.761
5.5 | 0.687 | 0.01108 | -0.018 | 62.02
6 | 0.737 | 0.01152 | -0.019 | 64.024
6.5 | 0.784 | 0.01201 | -0.02 | 65.262
7 | 0.826 | 0.01255 | -0.02 | 65.843
7.5 | 0.864 | 0.0131 | -0.021 | 65.934
8 | 0.897 | 0.01364 | -0.022 | 65.797
8.5 | 0.761 | 0.05117 | -0.012 | 14.875
9 | 0.779 | 0.05565 | -0.011 | 13.992
9.5 | 0.795 | 0.05927 | -0.012 | 13.411
10 | 0.807 | 0.0638 | -0.012 | 12.643
10.5 | 0.814 | 0.06835 | -0.012 | 11.906
11 | 0.817 | 0.07357 | -0.012 | 11.1
11.5 | 0.816 | 0.07899 | -0.013 | 10.325
12 | 0.81 | 0.08335 | -0.013 | 9.722
12.5 | 0.801 | 0.08996 | -0.013 | 8.909
13 | 0.79 | 0.09421 | -0.013 | 8.382

## 42. Re 1M Mach 0.00 (2)
BIGFOIL.COM POLAR EXPORT
NACA66-112 a=0.0
NACA66-112 a=0.0 |  |  |  | Cl Max: | 1.1064 | at alpha= | 13 | deg
XFOIL ncrit=9 |  |  |  | L/D Max: | 70.5367 | at alpha= | 3 | deg
Re: | 1000000 |  |  | Cd Min: | 0.20574 | at alpha= | 18 | deg
Mach: | 0 |  |  | Cl=0 at alpha= | -0.4844 | deg
|  |  |  | @ Cl=0.1, Cd= | 0.0055771
|  |  |  | @ Cl=0.4, Cd= | 0.0058893
|  |  |  | @ Cl=0.6, Cd= | 0.011045
alpha (deg) | Cl | Cd | Cm | Cl/Cd
-14.5 | -0.5766 | 0.15008 | -0.0062 | -3.842
-14 | -0.5717 | 0.13993 | -0.011 | -4.0856
-13.5 | -0.5802 | 0.1272 | -0.0164 | -4.5613
-13 | -0.5733 | 0.12015 | -0.0198 | -4.7715
-12.5 | -0.5673 | 0.11268 | -0.0235 | -5.0346
-12 | -0.5698 | 0.10294 | -0.0286 | -5.5353
-11.5 | -0.6544 | 0.06914 | -0.0504 | -9.4649
-11 | -0.7162 | 0.05696 | -0.0529 | -12.5737
-10.5 | -0.7586 | 0.04873 | -0.0494 | -15.5674
-10 | -0.8251 | 0.03701 | -0.0361 | -22.294
-9.5 | -0.8346 | 0.02845 | -0.0281 | -29.3357
-9 | -0.8168 | 0.02228 | -0.0234 | -36.6607
-8.5 | -0.7764 | 0.02005 | -0.0219 | -38.7232
-8 | -0.7315 | 0.01921 | -0.0208 | -38.0791
-7.5 | -0.6838 | 0.01739 | -0.02 | -39.3214
-6.5 | -0.5863 | 0.0142 | -0.0185 | -41.2887
-6 | -0.5408 | 0.0128 | -0.0172 | -42.25
-5.5 | -0.4923 | 0.01205 | -0.0164 | -40.8548
-5 | -0.4435 | 0.01132 | -0.0155 | -39.1784
-4.5 | -0.3965 | 0.01047 | -0.0143 | -37.8701
-4 | -0.3466 | 0.00986 | -0.0137 | -35.1521
-3.5 | -0.2942 | 0.00945 | -0.0134 | -31.1323
-3 | -0.2429 | 0.00894 | -0.0129 | -27.17
-2.5 | -0.1949 | 0.00815 | -0.012 | -23.9141
-2 | -0.1676 | 0.00551 | -0.0081 | -30.4174
-1.5 | -0.1133 | 0.0054 | -0.0079 | -20.9815
-1 | -0.0583 | 0.00551 | -0.0076 | -10.5808
-0.5 | -0.0018 | 0.00559 | -0.0079 | -0.322
0 | 0.0559 | 0.0056 | -0.0085 | 9.9821
0.5 | 0.1136 | 0.00557 | -0.0092 | 20.395
1 | 0.1714 | 0.00552 | -0.0099 | 31.0507
1.5 | 0.2289 | 0.00552 | -0.0105 | 41.4674
2 | 0.2858 | 0.00546 | -0.0109 | 52.3443
2.5 | 0.3414 | 0.00539 | -0.011 | 63.3395
3 | 0.3943 | 0.00559 | -0.0107 | 70.5367
3.5 | 0.4282 | 0.00737 | -0.0075 | 58.1004
4 | 0.4596 | 0.00928 | -0.0041 | 49.5259
4.5 | 0.5069 | 0.00998 | -0.0031 | 50.7916
5 | 0.555 | 0.0106 | -0.0021 | 52.3585
5.5 | 0.6035 | 0.01108 | -0.0011 | 54.4675
6 | 0.6503 | 0.01173 | 0 | 55.439
6.5 | 0.6894 | 0.01281 | 0.0025 | 53.8173
7 | 0.7347 | 0.01341 | 0.0039 | 54.7875
7.5 | 0.7766 | 0.01419 | 0.0058 | 54.7287
8 | 0.8071 | 0.01619 | 0.0095 | 49.8518
8.5 | 0.8467 | 0.01685 | 0.0119 | 50.2493
9 | 0.8818 | 0.01768 | 0.015 | 49.8756
10 | 0.9527 | 0.01984 | 0.0201 | 48.0192
10.5 | 0.9999 | 0.0231 | 0.0193 | 43.2857
11 | 1.0301 | 0.02502 | 0.0219 | 41.1711
11.5 | 1.0551 | 0.02692 | 0.0248 | 39.1939
12 | 1.0761 | 0.02886 | 0.028 | 37.2869
12.5 | 1.0944 | 0.03074 | 0.031 | 35.6018
13 | 1.1064 | 0.03335 | 0.0339 | 33.1754
13.5 | 1.0536 | 0.04327 | 0.0397 | 24.3494
14 | 1.0465 | 0.04827 | 0.0411 | 21.6801
14.5 | 1.0019 | 0.0587 | 0.0403 | 17.0681
15 | 0.9384 | 0.07543 | 0.0324 | 12.4407
15.5 | 0.6733 | 0.16145 | -0.0095 | 4.1703
16 | 0.6801 | 0.17119 | -0.0142 | 3.9728
16.5 | 0.6885 | 0.18115 | -0.0191 | 3.8007
17 | 0.6965 | 0.192 | -0.0251 | 3.6276
17.5 | 0.7101 | 0.19915 | -0.0292 | 3.5657
18 | 0.7246 | 0.20574 | -0.0331 | 3.5219

## 43. Re 1M Mach 0.10 (1)
BIGFOIL.COM POLAR EXPORT
NACA66-112 a=0.0
NACA66-112 a=0.0 |  |  |  | Cl Max: | 0.898 | at alpha= | 8 | deg
JavaFoil+Calcfoil stall+Eppler ext transition |  |  |  | L/D Max: | 71.828 | at alpha= | 2.5 | deg
Re: | 1000000 |  |  | Cd Min: | 0.00467 | at alpha= | 0.5 | deg
Mach: | 0.1 |  |  | Cl=0 at alpha= | -0.49167 | deg
|  |  |  | @ Cl=0.1, Cd= | 0.0046732
|  |  |  | @ Cl=0.4, Cd= | 0.0083088
|  |  |  | @ Cl=0.6, Cd= | 0.010524
alpha (deg) | Cl | Cd | Cm | Cl/Cd
-16 | -0.558 | 0.14166 | 0.008 | -3.936
-15.5 | -0.581 | 0.13241 | 0.007 | -4.388
-15 | -0.604 | 0.12546 | 0.007 | -4.816
-14.5 | -0.626 | 0.12053 | 0.007 | -5.194
-14 | -0.646 | 0.11223 | 0.006 | -5.76
-13.5 | -0.665 | 0.10604 | 0.006 | -6.274
-13 | -0.682 | 0.09828 | 0.006 | -6.938
-12.5 | -0.696 | 0.09252 | 0.005 | -7.518
-12 | -0.706 | 0.08583 | 0.005 | -8.225
-11.5 | -0.713 | 0.08105 | 0.005 | -8.797
-11 | -0.716 | 0.07587 | 0.004 | -9.438
-10.5 | -0.715 | 0.07033 | 0.004 | -10.169
-10 | -0.71 | 0.06521 | 0.004 | -10.881
-9.5 | -0.699 | 0.06208 | 0.004 | -11.264
-9 | -0.685 | 0.05761 | 0.003 | -11.885
-8.5 | -0.665 | 0.05384 | 0.003 | -12.354
-8 | -0.642 | 0.05015 | 0.003 | -12.793
-7.5 | -0.612 | 0.04703 | 0.002 | -13.013
-7 | -0.579 | 0.04432 | 0.002 | -13.064
-6.5 | -0.669 | 0.01142 | 0.003 | -58.596
-6 | -0.622 | 0.01105 | 0.003 | -56.347
-5.5 | -0.573 | 0.01063 | 0.002 | -53.928
-5 | -0.522 | 0.01025 | 0.001 | -50.902
-4.5 | -0.468 | 0.00861 | 0 | -54.38
-4 | -0.413 | 0.00881 | -0.001 | -46.84
-3.5 | -0.356 | 0.00853 | -0.002 | -41.716
-3 | -0.298 | 0.00826 | -0.003 | -36.12
-2.5 | -0.24 | 0.00848 | -0.004 | -28.248
-2 | -0.18 | 0.00821 | -0.005 | -21.967
-1.5 | -0.121 | 0.00797 | -0.005 | -15.166
-1 | -0.061 | 0.00491 | -0.006 | -12.442
-0.5 | -0.001 | 0.00471 | -0.007 | -0.236
0 | 0.059 | 0.00468 | -0.008 | 12.599
0.5 | 0.119 | 0.00467 | -0.009 | 25.509
1 | 0.179 | 0.00474 | -0.01 | 37.761
1.5 | 0.239 | 0.00473 | -0.011 | 50.436
2 | 0.298 | 0.00479 | -0.012 | 62.296
2.5 | 0.357 | 0.00498 | -0.013 | 71.828
3 | 0.415 | 0.00947 | -0.014 | 43.837
3.5 | 0.473 | 0.00958 | -0.014 | 49.324
4 | 0.529 | 0.00993 | -0.015 | 53.263
4.5 | 0.584 | 0.01045 | -0.016 | 55.9
5 | 0.638 | 0.0107 | -0.017 | 59.639
5.5 | 0.69 | 0.01112 | -0.018 | 62.039
6 | 0.74 | 0.01157 | -0.019 | 63.932
6.5 | 0.786 | 0.0121 | -0.02 | 64.98
7 | 0.828 | 0.01265 | -0.021 | 65.484
7.5 | 0.866 | 0.01321 | -0.021 | 65.535
8 | 0.898 | 0.01372 | -0.022 | 65.458
8.5 | 0.759 | 0.05202 | -0.011 | 14.593
9 | 0.778 | 0.05573 | -0.012 | 13.954
9.5 | 0.791 | 0.0597 | -0.011 | 13.253
10 | 0.801 | 0.06385 | -0.012 | 12.546
10.5 | 0.806 | 0.06864 | -0.012 | 11.743
11 | 0.806 | 0.07431 | -0.012 | 10.851
11.5 | 0.802 | 0.07849 | -0.012 | 10.219
12 | 0.794 | 0.08386 | -0.013 | 9.466
12.5 | 0.781 | 0.08929 | -0.013 | 8.752
13 | 0.766 | 0.09562 | -0.013 | 8.012

## 44. Re 1M Mach 0.10 (2)
BIGFOIL.COM POLAR EXPORT
NACA66-112 a=0.0
NACA66-112 a=0.0 |  |  |  | Cl Max: | 1.078 | at alpha= | 12.5 | deg
XFOIL ncrit=9 |  |  |  | L/D Max: | 70.0708 | at alpha= | 3 | deg
Re: | 1000000 |  |  | Cd Min: | 0.20003 | at alpha= | 17.5 | deg
Mach: | 0.1 |  |  | Cl=0 at alpha= | -0.48448 | deg
|  |  |  | @ Cl=0.1, Cd= | 0.0055974
|  |  |  | @ Cl=0.4, Cd= | 0.0058722
|  |  |  | @ Cl=0.6, Cd= | 0.011089
alpha (deg) | Cl | Cd | Cm | Cl/Cd
-14.5 | -0.5756 | 0.15089 | -0.0059 | -3.8147
-14 | -0.5701 | 0.14085 | -0.0108 | -4.0476
-13.5 | -0.5769 | 0.12849 | -0.0161 | -4.4898
-13 | -0.5692 | 0.12159 | -0.0193 | -4.6813
-12.5 | -0.5623 | 0.11424 | -0.023 | -4.9221
-12 | -0.5636 | 0.10471 | -0.0278 | -5.3825
-11.5 | -0.5742 | 0.09282 | -0.0345 | -6.1862
-11 | -0.6944 | 0.05899 | -0.0538 | -11.7715
-10.5 | -0.7336 | 0.05033 | -0.0528 | -14.5758
-10 | -0.7916 | 0.04206 | -0.0411 | -18.8207
-9.5 | -0.823 | 0.03087 | -0.0311 | -26.6602
-9 | -0.807 | 0.02584 | -0.026 | -31.2307
-8.5 | -0.7786 | 0.02068 | -0.0229 | -37.6499
-8 | -0.7342 | 0.0197 | -0.0216 | -37.269
-7.5 | -0.6869 | 0.01786 | -0.0207 | -38.4602
-7 | -0.6378 | 0.01614 | -0.0198 | -39.5167
-6.5 | -0.5871 | 0.0152 | -0.0193 | -38.625
-6 | -0.5426 | 0.01292 | -0.0178 | -41.9969
-5.5 | -0.4936 | 0.01216 | -0.0169 | -40.5921
-5 | -0.4448 | 0.01139 | -0.016 | -39.0518
-4.5 | -0.3973 | 0.01058 | -0.0148 | -37.552
-4 | -0.3478 | 0.0099 | -0.014 | -35.1313
-3.5 | -0.2953 | 0.00948 | -0.0136 | -31.1498
-3 | -0.2438 | 0.00897 | -0.0131 | -27.1795
-2.5 | -0.1945 | 0.00827 | -0.0123 | -23.5187
-2 | -0.1681 | 0.00555 | -0.0082 | -30.2883
-1.5 | -0.1139 | 0.00541 | -0.008 | -21.0536
-1 | -0.0587 | 0.00552 | -0.0077 | -10.6341
-0.5 | -0.0018 | 0.0056 | -0.0079 | -0.32143
0 | 0.0562 | 0.00562 | -0.0085 | 10
0.5 | 0.1143 | 0.00559 | -0.0092 | 20.4472
1 | 0.1724 | 0.00554 | -0.0099 | 31.1191
1.5 | 0.2302 | 0.00553 | -0.0106 | 41.6275
2 | 0.2874 | 0.00547 | -0.011 | 52.5411
2.5 | 0.3434 | 0.00541 | -0.0111 | 63.475
3 | 0.3959 | 0.00565 | -0.0106 | 70.0708
3.5 | 0.4293 | 0.00746 | -0.0073 | 57.5469
4 | 0.4606 | 0.00938 | -0.0038 | 49.1045
4.5 | 0.5089 | 0.01001 | -0.0028 | 50.8392
5 | 0.5565 | 0.01069 | -0.0016 | 52.058
5.5 | 0.6056 | 0.01114 | -0.0007 | 54.3627
6.5 | 0.6913 | 0.0129 | 0.0032 | 53.5891
7 | 0.7361 | 0.01355 | 0.0047 | 54.3247
7.5 | 0.7777 | 0.01436 | 0.0068 | 54.1574
8 | 0.8088 | 0.01634 | 0.0105 | 49.4982
8.5 | 0.8474 | 0.0171 | 0.0132 | 49.5556
9 | 0.8827 | 0.01804 | 0.0164 | 48.9302
10 | 0.9528 | 0.02098 | 0.0216 | 45.4147
10.5 | 0.9996 | 0.02394 | 0.021 | 41.7544
11 | 1.027 | 0.02621 | 0.024 | 39.1835
11.5 | 1.048 | 0.02845 | 0.0274 | 36.8366
12 | 1.0654 | 0.03057 | 0.0308 | 34.8512
12.5 | 1.078 | 0.033 | 0.0341 | 32.6667
13 | 1.0678 | 0.03793 | 0.0381 | 28.1519
14 | 0.9852 | 0.05617 | 0.0417 | 17.5396
15 | 0.6718 | 0.15289 | -0.0053 | 4.394
15.5 | 0.6724 | 0.16263 | -0.0099 | 4.1345
16 | 0.6799 | 0.17223 | -0.0146 | 3.9476
16.5 | 0.6888 | 0.18208 | -0.0195 | 3.783
17 | 0.6971 | 0.19286 | -0.0255 | 3.6145
17.5 | 0.711 | 0.20003 | -0.0296 | 3.5545

## 45. Re 1M Mach 0.25 (1)
BIGFOIL.COM POLAR EXPORT
NACA66-112 a=0.0
NACA66-112 a=0.0 |  |  |  | Cl Max: | 0.838 | at alpha= | 7 | deg
JavaFoil+Calcfoil stall+Eppler ext transition |  |  |  | L/D Max: | 75.726 | at alpha= | 2.5 | deg
Re: | 1000000 |  |  | Cd Min: | 0.0047 | at alpha= | 0 | deg
Mach: | 0.25 |  |  | Cl=0 at alpha= | -0.49194 | deg
|  |  |  | @ Cl=0.1, Cd= | 0.0047256
|  |  |  | @ Cl=0.4, Cd= | 0.0074229
|  |  |  | @ Cl=0.6, Cd= | 0.010556
alpha (deg) | Cl | Cd | Cm | Cl/Cd
-14.5 | -0.293 | 0.12814 | 0.007 | -2.289
-14 | -0.357 | 0.12236 | 0.007 | -2.914
-13.5 | -0.414 | 0.11389 | 0.006 | -3.635
-13 | -0.467 | 0.10817 | 0.006 | -4.313
-12.5 | -0.514 | 0.10228 | 0.006 | -5.027
-12 | -0.556 | 0.09647 | 0.005 | -5.766
-11.5 | -0.592 | 0.0897 | 0.005 | -6.601
-11 | -0.621 | 0.0818 | 0.004 | -7.589
-10.5 | -0.642 | 0.07454 | 0.004 | -8.617
-10 | -0.656 | 0.06951 | 0.004 | -9.443
-9.5 | -0.663 | 0.0645 | 0.004 | -10.277
-9 | -0.661 | 0.05942 | 0.003 | -11.133
-8.5 | -0.653 | 0.05541 | 0.003 | -11.784
-8 | -0.637 | 0.05163 | 0.003 | -12.343
-7.5 | -0.613 | 0.04793 | 0.002 | -12.789
-7 | -0.583 | 0.04493 | 0.002 | -12.973
-6.5 | -0.55 | 0.04175 | 0.002 | -13.183
-6 | -0.632 | 0.0113 | 0.003 | -55.943
-5.5 | -0.584 | 0.01091 | 0.002 | -53.548
-5 | -0.533 | 0.01053 | 0.001 | -50.596
-4.5 | -0.479 | 0.01009 | 0 | -47.444
-4 | -0.423 | 0.00972 | -0.001 | -43.462
-3.5 | -0.365 | 0.00864 | -0.002 | -42.237
-3 | -0.306 | 0.00835 | -0.003 | -36.631
-2.5 | -0.246 | 0.00817 | -0.004 | -30.127
-2 | -0.185 | 0.00832 | -0.005 | -22.287
-1.5 | -0.124 | 0.00809 | -0.006 | -15.349
-1 | -0.063 | 0.00475 | -0.007 | -13.214
-0.5 | -0.001 | 0.00472 | -0.007 | -0.242
0 | 0.061 | 0.0047 | -0.008 | 12.886
0.5 | 0.122 | 0.00474 | -0.009 | 25.834
1 | 0.184 | 0.00477 | -0.01 | 38.533
1.5 | 0.245 | 0.00477 | -0.011 | 51.377
2 | 0.306 | 0.00477 | -0.012 | 64.216
2.5 | 0.367 | 0.00485 | -0.013 | 75.726
3 | 0.426 | 0.00945 | -0.014 | 45.052
3.5 | 0.484 | 0.00976 | -0.015 | 49.618
4 | 0.542 | 0.01016 | -0.016 | 53.337
4.5 | 0.598 | 0.01054 | -0.017 | 56.733
5 | 0.653 | 0.01098 | -0.018 | 59.454
5.5 | 0.705 | 0.01148 | -0.018 | 61.387
6 | 0.754 | 0.01199 | -0.019 | 62.888
6.5 | 0.799 | 0.01254 | -0.02 | 63.722
7 | 0.838 | 0.01314 | -0.021 | 63.77
7.5 | 0.713 | 0.04676 | -0.011 | 15.241
8 | 0.734 | 0.05024 | -0.011 | 14.613
8.5 | 0.749 | 0.05349 | -0.011 | 14.007
9 | 0.758 | 0.05814 | -0.011 | 13.036
9.5 | 0.76 | 0.06276 | -0.011 | 12.106
10 | 0.753 | 0.06809 | -0.011 | 11.064
10.5 | 0.739 | 0.07379 | -0.012 | 10.015
11 | 0.717 | 0.07992 | -0.012 | 8.966
11.5 | 0.687 | 0.08704 | -0.012 | 7.889
12 | 0.65 | 0.09268 | -0.012 | 7.009

## 46. Re 1M Mach 0.25 (2)
BIGFOIL.COM POLAR EXPORT
NACA66-112 a=0.0
NACA66-112 a=0.0 |  |  |  | Cl Max: | 0.9518 | at alpha= | 10.5 | deg
XFOIL ncrit=9 |  |  |  | L/D Max: | 66.7715 | at alpha= | 3 | deg
Re: | 1000000 |  |  | Cd Min: | 0.16817 | at alpha= | 15.5 | deg
Mach: | 0.25 |  |  | Cl=0 at alpha= | -99 | deg
|  |  |  | @ Cl=0.1, Cd= | 0.005693
|  |  |  | @ Cl=0.4, Cd= | 0.0060239
|  |  |  | @ Cl=0.6, Cd= | 0.011331
alpha (deg) | Cl | Cd | Cm | Cl/Cd
0 | 0.058 | 0.0057 | -0.0088 | 10.1754
0.5 | 0.1181 | 0.00569 | -0.0096 | 20.7557
1 | 0.178 | 0.00562 | -0.0103 | 31.6726
1.5 | 0.2376 | 0.0056 | -0.0109 | 42.4286
2 | 0.2965 | 0.00552 | -0.0112 | 53.7138
3 | 0.4033 | 0.00604 | -0.0098 | 66.7715
3.5 | 0.4347 | 0.00797 | -0.0059 | 54.542
4 | 0.4684 | 0.0097 | -0.0024 | 48.2887
4.5 | 0.5187 | 0.01023 | -0.0013 | 50.7038
5 | 0.5666 | 0.01097 | 0.0004 | 51.65
5.5 | 0.6156 | 0.0115 | 0.0018 | 53.5304
6 | 0.6562 | 0.0126 | 0.0046 | 52.0794
6.5 | 0.6986 | 0.01348 | 0.0072 | 51.8249
7 | 0.7412 | 0.01433 | 0.0098 | 51.7237
7.5 | 0.7769 | 0.01541 | 0.0135 | 50.4153
8 | 0.8135 | 0.01748 | 0.0169 | 46.5389
8.5 | 0.854 | 0.01888 | 0.0197 | 45.2331
9 | 0.8898 | 0.0204 | 0.0232 | 43.6176
9.5 | 0.9173 | 0.02238 | 0.0278 | 40.9875
10 | 0.9476 | 0.02703 | 0.0301 | 35.0573
10.5 | 0.9518 | 0.0331 | 0.0346 | 28.7553
11 | 0.9312 | 0.03941 | 0.0407 | 23.6285
11.5 | 0.8909 | 0.04768 | 0.0452 | 18.685
12 | 0.861 | 0.05533 | 0.0459 | 15.5612
12.5 | 0.7743 | 0.07439 | 0.0381 | 10.4087
13 | 0.7001 | 0.10586 | 0.0182 | 6.6135
13.5 | 0.6721 | 0.12337 | 0.0093 | 5.4478
14 | 0.6628 | 0.13651 | 0.0028 | 4.8553
14.5 | 0.6531 | 0.15196 | -0.004 | 4.2978
15 | 0.6638 | 0.15974 | -0.0081 | 4.1555
15.5 | 0.6703 | 0.16817 | -0.012 | 3.9858

## 47. Re 1M Mach 0.50 (1)
BIGFOIL.COM POLAR EXPORT
NACA66-112 a=0.0
NACA66-112 a=0.0 |  |  |  | Cl Max: | 1.094 | at alpha= | 20 | deg
JavaFoil+Calcfoil stall+Eppler ext transition |  |  |  | L/D Max: | 78.288 | at alpha= | 2.5 | deg
Re: | 1000000 |  |  | Cd Min: | 0.00466 | at alpha= | 1 | deg
Mach: | 0.5 |  |  | Cl=0 at alpha= | -0.49275 | deg
|  |  |  | @ Cl=0.1, Cd= | 0.0048454
|  |  |  | @ Cl=0.4, Cd= | 0.0051515
|  |  |  | @ Cl=0.6, Cd= | 0.01126
alpha (deg) | Cl | Cd | Cm | Cl/Cd
-20 | -1.052 | 0.19397 | 0.016 | -5.423
-19.5 | -1.026 | 0.18834 | 0.016 | -5.449
-19 | -0.999 | 0.18527 | 0.015 | -5.39
-18.5 | -0.972 | 0.17656 | 0.014 | -5.502
-18 | -0.945 | 0.17517 | 0.013 | -5.395
-17.5 | -0.919 | 0.16902 | 0.013 | -5.437
-17 | -0.893 | 0.16503 | 0.013 | -5.41
-16.5 | -0.865 | 0.15796 | 0.012 | -5.479
-16 | -0.838 | 0.15131 | 0.011 | -5.539
-15.5 | -0.812 | 0.14407 | 0.011 | -5.634
-15 | -0.785 | 0.13776 | 0.01 | -5.701
-14.5 | -0.759 | 0.13812 | 0.01 | -5.494
-14 | -0.732 | 0.13421 | 0.009 | -5.455
-13.5 | -0.704 | 0.12633 | 0.008 | -5.573
-13 | -0.678 | 0.11951 | 0.008 | -5.67
-12.5 | -0.651 | 0.11917 | 0.007 | -5.462
-12 | -0.624 | 0.11575 | 0.007 | -5.393
-11.5 | -0.597 | 0.11245 | 0.006 | -5.313
-11 | -0.571 | 0.10952 | 0.006 | -5.212
-10.5 | -0.543 | 0.09747 | 0.005 | -5.57
-10 | -0.516 | 0.0919 | 0.005 | -5.616
-9.5 | -0.489 | 0.08926 | 0.004 | -5.481
-9 | -0.462 | 0.08718 | 0.004 | -5.302
-8.5 | -0.435 | 0.08491 | 0.003 | -5.126
-8 | -0.408 | 0.08277 | 0.003 | -4.927
-7.5 | -0.381 | 0.06028 | 0.002 | -6.317
-7 | -0.354 | 0.05313 | 0.002 | -6.659
-6.5 | -0.427 | 0.04715 | 0.002 | -9.063
-6 | -0.498 | 0.04431 | 0.001 | -11.244
-5.5 | -0.49 | 0.04028 | 0.001 | -12.16
-5 | -0.461 | 0.03703 | 0 | -12.455
-4.5 | -0.518 | 0.01113 | 0 | -46.558
-4 | -0.463 | 0.01064 | -0.001 | -43.494
-3.5 | -0.402 | 0.01003 | -0.002 | -40.101
-3 | -0.339 | 0.00961 | -0.003 | -35.273
-2.5 | -0.273 | 0.00926 | -0.004 | -29.516
-2 | -0.206 | 0.0089 | -0.005 | -23.178
-1.5 | -0.138 | 0.0086 | -0.006 | -16.088
-1 | -0.07 | 0.00489 | -0.007 | -14.348
-0.5 | -0.001 | 0.00488 | -0.008 | -0.262
0 | 0.068 | 0.00485 | -0.009 | 13.978
0.5 | 0.137 | 0.00484 | -0.01 | 28.254
1 | 0.205 | 0.00466 | -0.011 | 44.047
1.5 | 0.274 | 0.00469 | -0.013 | 58.329
2 | 0.342 | 0.00471 | -0.014 | 72.458
2.5 | 0.409 | 0.00522 | -0.015 | 78.288
3 | 0.472 | 0.01024 | -0.016 | 46.106
3.5 | 0.536 | 0.01068 | -0.017 | 50.191
4 | 0.597 | 0.01123 | -0.018 | 53.206
4.5 | 0.655 | 0.01182 | -0.019 | 55.432
5 | 0.708 | 0.01253 | -0.02 | 56.543
5.5 | 0.754 | 0.01317 | -0.021 | 57.241
6 | 0.645 | 0.04146 | -0.01 | 15.551
6.5 | 0.648 | 0.04572 | -0.009 | 14.17
7 | 0.558 | 0.0544 | -0.009 | 10.248
7.5 | 0.432 | 0.05335 | -0.01 | 8.105
8 | 0.459 | 0.06105 | -0.01 | 7.518
8.5 | 0.486 | 0.08095 | -0.011 | 5.999
9 | 0.513 | 0.09337 | -0.012 | 5.493
9.5 | 0.54 | 0.09597 | -0.013 | 5.622
10 | 0.566 | 0.09872 | -0.013 | 5.735
10.5 | 0.593 | 0.09506 | -0.013 | 6.235
11 | 0.619 | 0.10599 | -0.014 | 5.84
11.5 | 0.647 | 0.11428 | -0.015 | 5.658
12 | 0.673 | 0.11756 | -0.016 | 5.724
12.5 | 0.699 | 0.12098 | -0.016 | 5.78
13 | 0.725 | 0.11992 | -0.017 | 6.05
13.5 | 0.752 | 0.12531 | -0.017 | 6
14 | 0.78 | 0.13479 | -0.019 | 5.783
14.5 | 0.806 | 0.13969 | -0.019 | 5.767
15 | 0.831 | 0.14695 | -0.02 | 5.658
15.5 | 0.858 | 0.14969 | -0.02 | 5.729
16 | 0.885 | 0.15886 | -0.022 | 5.57
16.5 | 0.911 | 0.16107 | -0.023 | 5.659
17 | 0.937 | 0.16718 | -0.023 | 5.606
17.5 | 0.963 | 0.17021 | -0.024 | 5.658
18 | 0.99 | 0.17689 | -0.025 | 5.594
18.5 | 1.017 | 0.18467 | -0.026 | 5.507
19 | 1.043 | 0.18765 | -0.026 | 5.556
19.5 | 1.068 | 0.19265 | -0.027 | 5.543
20 | 1.094 | 0.19812 | -0.028 | 5.52

## 48. Re 1M Mach 0.50 (2)
BIGFOIL.COM POLAR EXPORT
NACA66-112 a=0.0
NACA66-112 a=0.0 |  |  |  | Cl Max: | 0.8603 | at alpha= | 20 | deg
XFOIL ncrit=9 |  |  |  | L/D Max: | 68.9501 | at alpha= | 2.5 | deg
Re: | 1000000 |  |  | Cd Min: | 0.26734 | at alpha= | 20 | deg
Mach: | 0.5 |  |  | Cl=0 at alpha= | -0.4933 | deg
|  |  |  | @ Cl=0.1, Cd= | 0.0060853
|  |  |  | @ Cl=0.4, Cd= | 0.0058103
|  |  |  | @ Cl=0.6, Cd= | 0.012922
alpha (deg) | Cl | Cd | Cm | Cl/Cd
-20 | -0.7918 | 0.262 | 0.0533 | -3.0221
-19.5 | -0.7705 | 0.25361 | 0.0487 | -3.0381
-19 | -0.7489 | 0.24617 | 0.0439 | -3.0422
-18.5 | -0.7274 | 0.23811 | 0.0388 | -3.0549
-18 | -0.7057 | 0.22948 | 0.0335 | -3.0752
-17.5 | -0.6865 | 0.22029 | 0.0276 | -3.1163
-17 | -0.667 | 0.2116 | 0.0222 | -3.1522
-16.5 | -0.6464 | 0.203 | 0.0181 | -3.1842
-16 | -0.6256 | 0.19552 | 0.0138 | -3.1997
-15.5 | -0.6056 | 0.1876 | 0.0091 | -3.2281
-15 | -0.5891 | 0.17798 | 0.003 | -3.3099
-14.5 | -0.5743 | 0.16878 | -0.0026 | -3.4027
-14 | -0.5564 | 0.16013 | -0.0061 | -3.4747
-13.5 | -0.5392 | 0.15223 | -0.0102 | -3.542
-13 | -0.523 | 0.14431 | -0.0145 | -3.6241
-12.5 | -0.5122 | 0.13438 | -0.0211 | -3.8116
-11 | -0.48 | 0.10503 | -0.0389 | -4.5701
-10.5 | -0.4825 | 0.0946 | -0.044 | -5.1004
-10 | -0.4821 | 0.08544 | -0.0483 | -5.6426
-9.5 | -0.491 | 0.07435 | -0.0549 | -6.6039
-9 | -0.511 | 0.06166 | -0.0644 | -8.2874
-8.5 | -0.5445 | 0.05189 | -0.0676 | -10.4934
-8 | -0.5767 | 0.04466 | -0.0651 | -12.9131
-7.5 | -0.6047 | 0.03882 | -0.0581 | -15.577
-7 | -0.6192 | 0.03287 | -0.0497 | -18.8378
-6.5 | -0.6129 | 0.02654 | -0.0425 | -23.0934
-6 | -0.5829 | 0.0213 | -0.0368 | -27.3662
-5.5 | -0.5361 | 0.01692 | -0.0335 | -31.6844
-5 | -0.4741 | 0.01464 | -0.0319 | -32.3839
-4.5 | -0.415 | 0.01284 | -0.0298 | -32.3209
-4 | -0.3648 | 0.01152 | -0.0265 | -31.6667
-3.5 | -0.3143 | 0.01052 | -0.0235 | -29.8764
-3 | -0.2579 | 0.0099 | -0.0215 | -26.0505
-2.5 | -0.2014 | 0.0093 | -0.0198 | -21.6559
-2 | -0.1507 | 0.0084 | -0.0174 | -17.9405
-1.5 | -0.1312 | 0.00581 | -0.0102 | -22.5818
-1 | -0.0678 | 0.00596 | -0.0093 | -11.3758
-0.5 | -0.0009 | 0.00607 | -0.0095 | -0.14827
0 | 0.0663 | 0.00611 | -0.01 | 10.8511
0.5 | 0.1345 | 0.00606 | -0.0108 | 22.1947
1 | 0.2024 | 0.00605 | -0.0116 | 33.4545
1.5 | 0.2701 | 0.00598 | -0.0122 | 45.1672
2 | 0.3368 | 0.00584 | -0.0122 | 57.6712
2.5 | 0.4006 | 0.00581 | -0.0115 | 68.9501
3 | 0.4261 | 0.00772 | -0.0047 | 55.1943
3.5 | 0.4437 | 0.00991 | 0.0029 | 44.773
4 | 0.4934 | 0.01061 | 0.006 | 46.5033
4.5 | 0.5384 | 0.01143 | 0.0101 | 47.1041
5 | 0.5776 | 0.01229 | 0.0154 | 46.9976
5.5 | 0.6173 | 0.01341 | 0.0203 | 46.0328
6 | 0.6492 | 0.0153 | 0.0263 | 42.4314
6.5 | 0.6964 | 0.01711 | 0.0302 | 40.7013
7 | 0.7468 | 0.01963 | 0.0338 | 38.0438
7.5 | 0.7787 | 0.02372 | 0.0389 | 32.8288
8 | 0.786 | 0.02929 | 0.046 | 26.8351
8.5 | 0.7687 | 0.03524 | 0.0535 | 21.8133
9 | 0.7388 | 0.04171 | 0.0595 | 17.7128
9.5 | 0.7113 | 0.05138 | 0.0568 | 13.8439
10 | 0.6797 | 0.06223 | 0.0515 | 10.9224
10.5 | 0.6481 | 0.07759 | 0.0403 | 8.3529
11 | 0.6289 | 0.09373 | 0.0298 | 6.7097
11.5 | 0.6173 | 0.10675 | 0.0225 | 5.7827
12 | 0.6132 | 0.11854 | 0.0162 | 5.1729
12.5 | 0.6128 | 0.13013 | 0.0102 | 4.7091
13 | 0.6209 | 0.13989 | 0.005 | 4.4385
13.5 | 0.6288 | 0.14909 | 0.0011 | 4.2176
14 | 0.6408 | 0.15903 | -0.004 | 4.0294
14.5 | 0.6542 | 0.16906 | -0.0094 | 3.8696
15 | 0.6676 | 0.17966 | -0.0159 | 3.7159
15.5 | 0.6865 | 0.18732 | -0.0202 | 3.6649
16 | 0.7049 | 0.19575 | -0.0248 | 3.601
16.5 | 0.7236 | 0.20464 | -0.029 | 3.536
17 | 0.74 | 0.21443 | -0.0351 | 3.451
17.5 | 0.7587 | 0.22442 | -0.0412 | 3.3807
18 | 0.779 | 0.23281 | -0.0463 | 3.3461
18.5 | 0.7998 | 0.24055 | -0.051 | 3.3249
19 | 0.8209 | 0.24904 | -0.0553 | 3.2963
19.5 | 0.8405 | 0.25797 | -0.0609 | 3.2581
20 | 0.8603 | 0.26734 | -0.067 | 3.218

## 49. Re 2M Mach 0.00 (1)
BIGFOIL.COM POLAR EXPORT
NACA66-112 a=0.0
NACA66-112 a=0.0 |  |  |  | Cl Max: | 0.971 | at alpha= | 9.5 | deg
JavaFoil+Calcfoil stall+Eppler ext transition |  |  |  | L/D Max: | 85.341 | at alpha= | 2.5 | deg
Re: | 2000000 |  |  | Cd Min: | 0.00409 | at alpha= | 1 | deg
Mach: | 0 |  |  | Cl=0 at alpha= | -0.49167 | deg
|  |  |  | @ Cl=0.1, Cd= | 0.0042637
|  |  |  | @ Cl=0.4, Cd= | 0.0066886
|  |  |  | @ Cl=0.6, Cd= | 0.0092533
alpha (deg) | Cl | Cd | Cm | Cl/Cd
-13 | -0.707 | 0.09164 | 0.006 | -7.713
-12.5 | -0.717 | 0.0851 | 0.006 | -8.424
-12 | -0.724 | 0.08061 | 0.006 | -8.985
-11.5 | -0.728 | 0.0756 | 0.005 | -9.632
-11 | -0.728 | 0.07063 | 0.005 | -10.314
-10.5 | -0.725 | 0.06635 | 0.005 | -10.924
-10 | -0.717 | 0.06173 | 0.004 | -11.62
-9.5 | -0.705 | 0.05788 | 0.004 | -12.184
-9 | -0.689 | 0.05442 | 0.004 | -12.655
-8.5 | -0.675 | 0.04807 | 0.004 | -14.038
-8 | -0.791 | 0.01127 | 0.006 | -70.175
-7.5 | -0.755 | 0.01088 | 0.005 | -69.402
-7 | -0.714 | 0.0105 | 0.004 | -67.97
-6.5 | -0.669 | 0.01009 | 0.003 | -66.34
-6 | -0.622 | 0.00839 | 0.003 | -74.166
-5.5 | -0.572 | 0.0086 | 0.002 | -66.585
-5 | -0.521 | 0.00828 | 0.001 | -62.868
-4.5 | -0.467 | 0.00837 | 0 | -55.741
-4 | -0.411 | 0.00808 | -0.001 | -50.891
-3.5 | -0.355 | 0.00785 | -0.002 | -45.167
-3 | -0.297 | 0.00761 | -0.003 | -39.045
-2.5 | -0.239 | 0.00741 | -0.004 | -32.191
-2 | -0.18 | 0.00721 | -0.005 | -24.913
-1.5 | -0.12 | 0.00697 | -0.005 | -17.264
-1 | -0.061 | 0.00426 | -0.006 | -14.281
-0.5 | -0.001 | 0.00426 | -0.007 | -0.26
0 | 0.059 | 0.00425 | -0.008 | 13.821
0.5 | 0.119 | 0.00427 | -0.009 | 27.804
1 | 0.178 | 0.00409 | -0.01 | 43.517
1.5 | 0.238 | 0.0041 | -0.011 | 58.006
2 | 0.297 | 0.00413 | -0.012 | 71.93
2.5 | 0.356 | 0.00417 | -0.013 | 85.341
3 | 0.414 | 0.00749 | -0.014 | 55.232
3.5 | 0.471 | 0.00773 | -0.014 | 60.935
4 | 0.528 | 0.00884 | -0.015 | 59.73
4.5 | 0.583 | 0.00914 | -0.016 | 63.794
5 | 0.637 | 0.0095 | -0.017 | 67.082
5.5 | 0.689 | 0.0099 | -0.018 | 69.627
6 | 0.739 | 0.01027 | -0.019 | 72
6.5 | 0.786 | 0.01075 | -0.02 | 73.156
7 | 0.829 | 0.0112 | -0.021 | 73.959
7.5 | 0.867 | 0.01169 | -0.021 | 74.162
8 | 0.901 | 0.01223 | -0.022 | 73.649
8.5 | 0.93 | 0.01275 | -0.023 | 72.911
9 | 0.953 | 0.01321 | -0.024 | 72.148
9.5 | 0.971 | 0.01387 | -0.025 | 70.063
10 | 0.818 | 0.05701 | -0.016 | 14.358
10.5 | 0.82 | 0.06341 | -0.015 | 12.928
11 | 0.819 | 0.06927 | -0.014 | 11.829
11.5 | 0.818 | 0.07406 | -0.014 | 11.043
12 | 0.812 | 0.07857 | -0.014 | 10.338
12.5 | 0.803 | 0.08537 | -0.014 | 9.406
13 | 0.791 | 0.08947 | -0.014 | 8.842
13.5 | 0.776 | 0.0953 | -0.014 | 8.144
14 | 0.759 | 0.1029 | -0.015 | 7.375
14.5 | 0.74 | 0.11081 | -0.015 | 6.675

## 50. Re 2M Mach 0.00 (2)
BIGFOIL.COM POLAR EXPORT
NACA66-112 a=0.0
NACA66-112 a=0.0 |  |  |  | Cl Max: | 1.306 | at alpha= | 15.5 | deg
XFOIL ncrit=9 |  |  |  | L/D Max: | 73.0387 | at alpha= | 8 | deg
Re: | 2000000 |  |  | Cd Min: | 0.21834 | at alpha= | -19 | deg
Mach: | 0 |  |  | Cl=0 at alpha= | -0.49302 | deg
|  |  |  | @ Cl=0.1, Cd= | 0.0041177
|  |  |  | @ Cl=0.4, Cd= | 0.0067944
|  |  |  | @ Cl=0.6, Cd= | 0.0091389
alpha (deg) | Cl | Cd | Cm | Cl/Cd
-19 | -0.6886 | 0.21834 | 0.032 | -3.1538
-18.5 | -0.6774 | 0.20978 | 0.0276 | -3.2291
-18 | -0.6613 | 0.2039 | 0.0238 | -3.2433
-17.5 | -0.6448 | 0.1981 | 0.0199 | -3.2549
-17 | -0.6298 | 0.19121 | 0.0159 | -3.2938
-16.5 | -1.105 | 0.05735 | -0.0507 | -19.2677
-16 | -1.1155 | 0.05024 | -0.0532 | -22.2034
-15.5 | -1.1362 | 0.04315 | -0.0534 | -26.3314
-15 | -1.1623 | 0.03652 | -0.0511 | -31.8264
-14.5 | -1.1871 | 0.03053 | -0.0465 | -38.8831
-14 | -1.1873 | 0.02695 | -0.0422 | -44.0557
-13.5 | -1.162 | 0.02559 | -0.0396 | -45.4084
-13 | -1.128 | 0.02399 | -0.0387 | -47.0196
-12.5 | -1.108 | 0.02268 | -0.0342 | -48.8536
-12 | -1.0836 | 0.02168 | -0.0299 | -49.9815
-11 | -1.0215 | 0.01923 | -0.0234 | -53.1201
-10.5 | -0.9811 | 0.01829 | -0.0217 | -53.6413
-10 | -0.9382 | 0.0175 | -0.0202 | -53.6114
-9.5 | -0.9039 | 0.01493 | -0.0175 | -60.5425
-9 | -0.8579 | 0.01419 | -0.0165 | -60.4581
-8.5 | -0.8106 | 0.01356 | -0.0156 | -59.7788
-8 | -0.7617 | 0.01298 | -0.015 | -58.6826
-7.5 | -0.7142 | 0.0122 | -0.0141 | -58.541
-7 | -0.6644 | 0.01164 | -0.0135 | -57.079
-6.5 | -0.6211 | 0.01039 | -0.0117 | -59.7786
-6 | -0.5701 | 0.00993 | -0.0113 | -57.4119
-5.5 | -0.5182 | 0.00949 | -0.0111 | -54.6048
-5 | -0.4655 | 0.00913 | -0.0109 | -50.9858
-4.5 | -0.4153 | 0.00851 | -0.0103 | -48.8014
-4 | -0.3616 | 0.00817 | -0.0103 | -44.2595
-3.5 | -0.3073 | 0.00789 | -0.0104 | -38.948
-3 | -0.2536 | 0.00757 | -0.0104 | -33.5007
-2.5 | -0.1989 | 0.0073 | -0.0105 | -27.2466
-2 | -0.1508 | 0.00635 | -0.0098 | -23.748
-1.5 | -0.1099 | 0.00465 | -0.008 | -23.6344
-1 | -0.0579 | 0.00413 | -0.0077 | -14.0194
-0.5 | -0.0008 | 0.00408 | -0.0082 | -0.19608
0 | 0.0565 | 0.00414 | -0.0087 | 13.6473
0.5 | 0.115 | 0.00411 | -0.0095 | 27.9805
1 | 0.1729 | 0.00412 | -0.0102 | 41.966
1.5 | 0.2307 | 0.00412 | -0.0109 | 55.9951
2 | 0.2879 | 0.00419 | -0.0115 | 68.7112
2.5 | 0.3366 | 0.00502 | -0.0107 | 67.0518
3 | 0.3802 | 0.00623 | -0.0093 | 61.0273
3.5 | 0.423 | 0.00745 | -0.0077 | 56.7785
4 | 0.4712 | 0.0082 | -0.0069 | 57.4634
4.5 | 0.5235 | 0.00855 | -0.0066 | 61.2281
5 | 0.5752 | 0.00895 | -0.0063 | 64.2682
5.5 | 0.6264 | 0.00934 | -0.0059 | 67.0664
6 | 0.6772 | 0.00973 | -0.0055 | 69.5992
6.5 | 0.7242 | 0.01041 | -0.0044 | 69.5677
7 | 0.7737 | 0.01082 | -0.0037 | 71.5065
7.5 | 0.8216 | 0.01132 | -0.0028 | 72.5795
8 | 0.8677 | 0.01188 | -0.0017 | 73.0387
8.5 | 0.9081 | 0.01281 | 0.0005 | 70.8899
9 | 0.9522 | 0.0134 | 0.0019 | 71.0597
9.5 | 0.9936 | 0.01399 | 0.0039 | 71.0222
10 | 1.0294 | 0.0146 | 0.0068 | 70.5068
10.5 | 1.0578 | 0.01568 | 0.0109 | 67.4617
11.5 | 1.1292 | 0.01785 | 0.0153 | 63.2605
12 | 1.162 | 0.01899 | 0.0177 | 61.1901
12.5 | 1.1949 | 0.02009 | 0.0199 | 59.4774
13 | 1.2274 | 0.02119 | 0.022 | 57.9235
13.5 | 1.2515 | 0.02295 | 0.0249 | 54.5316
14 | 1.2532 | 0.02655 | 0.0296 | 47.2015
14.5 | 1.2688 | 0.02906 | 0.0323 | 43.6614
15 | 1.2859 | 0.03151 | 0.0346 | 40.8093
15.5 | 1.306 | 0.03378 | 0.0362 | 38.6619
16 | 1.3012 | 0.03847 | 0.0386 | 33.8238
16.5 | 1.3005 | 0.04312 | 0.0397 | 30.16
17 | 1.3036 | 0.04781 | 0.0399 | 27.2663
17.5 | 1.2968 | 0.05424 | 0.0388 | 23.9086
18 | 1.2686 | 0.06463 | 0.0351 | 19.6287
18.5 | 1.2293 | 0.07881 | 0.0276 | 15.5983
19 | 1.1898 | 0.09518 | 0.0176 | 12.5005

## 51. Re 2M Mach 0.10 (1)
BIGFOIL.COM POLAR EXPORT
NACA66-112 a=0.0
NACA66-112 a=0.0 |  |  |  | Cl Max: | 0.97 | at alpha= | 10 | deg
JavaFoil+Calcfoil stall+Eppler ext transition |  |  |  | L/D Max: | 85.755 | at alpha= | 2.5 | deg
Re: | 2000000 |  |  | Cd Min: | 0.0041 | at alpha= | 1 | deg
Mach: | 0.1 |  |  | Cl=0 at alpha= | -0.49167 | deg
|  |  |  | @ Cl=0.1, Cd= | 0.0042532
|  |  |  | @ Cl=0.4, Cd= | 0.0066103
|  |  |  | @ Cl=0.6, Cd= | 0.0092981
alpha (deg) | Cl | Cd | Cm | Cl/Cd
-13 | -0.683 | 0.0931 | 0.006 | -7.335
-12.5 | -0.697 | 0.08641 | 0.006 | -8.062
-12 | -0.707 | 0.08088 | 0.005 | -8.742
-11.5 | -0.714 | 0.07632 | 0.005 | -9.359
-11 | -0.717 | 0.07197 | 0.005 | -9.969
-10.5 | -0.717 | 0.06692 | 0.005 | -10.708
-10 | -0.711 | 0.06185 | 0.004 | -11.499
-9.5 | -0.701 | 0.05859 | 0.004 | -11.965
-9 | -0.687 | 0.05458 | 0.004 | -12.581
-8.5 | -0.669 | 0.05038 | 0.004 | -13.278
-8 | -0.791 | 0.01131 | 0.006 | -69.932
-7.5 | -0.756 | 0.01092 | 0.005 | -69.17
-7 | -0.715 | 0.01056 | 0.004 | -67.725
-6.5 | -0.671 | 0.01011 | 0.003 | -66.399
-6 | -0.624 | 0.00843 | 0.003 | -74.044
-5.5 | -0.575 | 0.00863 | 0.002 | -66.576
-5 | -0.523 | 0.00831 | 0.001 | -62.865
-4.5 | -0.469 | 0.00797 | 0 | -58.809
-4 | -0.413 | 0.00813 | -0.001 | -50.815
-3.5 | -0.356 | 0.00784 | -0.002 | -45.463
-3 | -0.298 | 0.00761 | -0.003 | -39.188
-2.5 | -0.24 | 0.00739 | -0.004 | -32.435
-2 | -0.181 | 0.0072 | -0.005 | -25.083
-1.5 | -0.121 | 0.00697 | -0.005 | -17.337
-1 | -0.061 | 0.00424 | -0.006 | -14.396
-0.5 | -0.001 | 0.00425 | -0.007 | -0.262
0 | 0.059 | 0.00426 | -0.008 | 13.867
0.5 | 0.119 | 0.00425 | -0.009 | 28.05
1 | 0.179 | 0.0041 | -0.01 | 43.647
1.5 | 0.239 | 0.0041 | -0.011 | 58.204
2 | 0.298 | 0.00415 | -0.012 | 71.943
2.5 | 0.358 | 0.00417 | -0.013 | 85.755
3 | 0.416 | 0.00754 | -0.014 | 55.105
3.5 | 0.474 | 0.00772 | -0.015 | 61.36
4 | 0.53 | 0.00888 | -0.015 | 59.729
4.5 | 0.586 | 0.00921 | -0.016 | 63.592
5 | 0.64 | 0.00955 | -0.017 | 66.989
5.5 | 0.692 | 0.00993 | -0.018 | 69.677
6 | 0.742 | 0.01034 | -0.019 | 71.762
6.5 | 0.789 | 0.01079 | -0.02 | 73.08
7 | 0.831 | 0.01125 | -0.021 | 73.839
7.5 | 0.868 | 0.01177 | -0.022 | 73.787
8 | 0.901 | 0.0123 | -0.022 | 73.285
8.5 | 0.929 | 0.01286 | -0.023 | 72.239
9 | 0.951 | 0.01338 | -0.024 | 71.074
9.5 | 0.967 | 0.014 | -0.025 | 69.077
10 | 0.97 | 0.01521 | -0.025 | 63.758
10.5 | 0.81 | 0.06481 | -0.014 | 12.492
11 | 0.809 | 0.06987 | -0.014 | 11.571
11.5 | 0.804 | 0.07438 | -0.014 | 10.81
12 | 0.796 | 0.07988 | -0.014 | 9.96
12.5 | 0.783 | 0.08498 | -0.014 | 9.213
13 | 0.767 | 0.09122 | -0.014 | 8.414
13.5 | 0.749 | 0.09898 | -0.014 | 7.563
14 | 0.728 | 0.10595 | -0.014 | 6.868
14.5 | 0.705 | 0.11116 | -0.015 | 6.338
15 | 0.677 | 0.12011 | -0.015 | 5.641

## 52. Re 2M Mach 0.10 (2)
BIGFOIL.COM POLAR EXPORT
NACA66-112 a=0.0
NACA66-112 a=0.0 |  |  |  | Cl Max: | 1.2804 | at alpha= | 15.5 | deg
XFOIL ncrit=9 |  |  |  | L/D Max: | 72.2067 | at alpha= | 7.5 | deg
Re: | 2000000 |  |  | Cd Min: | 0.23579 | at alpha= | 20 | deg
Mach: | 0.1 |  |  | Cl=0 at alpha= | -99 | deg
|  |  |  | @ Cl=0.1, Cd= | 0.0041353
|  |  |  | @ Cl=0.4, Cd= | 0.0068059
|  |  |  | @ Cl=0.6, Cd= | 0.009171
alpha (deg) | Cl | Cd | Cm | Cl/Cd
0 | 0.0568 | 0.00415 | -0.0087 | 13.6867
0.5 | 0.1157 | 0.00413 | -0.0096 | 28.0145
1 | 0.1739 | 0.00413 | -0.0103 | 42.1065
1.5 | 0.2321 | 0.00413 | -0.011 | 56.1985
2 | 0.2895 | 0.0042 | -0.0116 | 68.9286
2.5 | 0.3382 | 0.00506 | -0.0107 | 66.8379
3 | 0.3817 | 0.00628 | -0.0092 | 60.7803
3.5 | 0.4245 | 0.00751 | -0.0075 | 56.5246
4 | 0.4732 | 0.00824 | -0.0067 | 57.4272
4.5 | 0.5258 | 0.00857 | -0.0065 | 61.3536
5 | 0.5775 | 0.00901 | -0.006 | 64.0954
5.5 | 0.6292 | 0.00938 | -0.0056 | 67.0789
6 | 0.68 | 0.00979 | -0.0051 | 69.4586
6.5 | 0.7273 | 0.01047 | -0.0039 | 69.4651
7 | 0.7766 | 0.0109 | -0.0031 | 71.2477
7.5 | 0.8246 | 0.01142 | -0.0021 | 72.2067
8 | 0.8694 | 0.0121 | -0.0006 | 71.8512
8.5 | 0.9107 | 0.01296 | 0.0015 | 70.2701
9 | 0.9542 | 0.0136 | 0.0033 | 70.1618
9.5 | 0.9935 | 0.0142 | 0.0058 | 69.9648
10 | 1.0289 | 0.01489 | 0.0089 | 69.1001
10.5 | 1.0475 | 0.01671 | 0.0146 | 62.687
11 | 1.0807 | 0.01731 | 0.0179 | 62.4321
11.5 | 1.1282 | 0.01846 | 0.0176 | 61.1159
12 | 1.1606 | 0.01969 | 0.0202 | 58.9436
12.5 | 1.1929 | 0.0209 | 0.0225 | 57.0766
13 | 1.2245 | 0.02212 | 0.0248 | 55.3571
13.5 | 1.2355 | 0.02502 | 0.029 | 49.3805
14 | 1.2454 | 0.02807 | 0.0327 | 44.3677
14.5 | 1.2562 | 0.0311 | 0.0356 | 40.3923
15 | 1.2642 | 0.03451 | 0.0382 | 36.6329
15.5 | 1.2804 | 0.0373 | 0.0397 | 34.3271
16 | 1.2578 | 0.04414 | 0.0416 | 28.4957
16.5 | 1.2463 | 0.05065 | 0.0414 | 24.6061
17 | 1.2361 | 0.05798 | 0.0395 | 21.3194
17.5 | 1.21 | 0.0689 | 0.0346 | 17.5617
18 | 1.1338 | 0.09157 | 0.0209 | 12.3818
19 | 0.7523 | 0.22257 | -0.0426 | 3.3801
19.5 | 0.767 | 0.22971 | -0.0469 | 3.339
20 | 0.783 | 0.23579 | -0.0511 | 3.3208

## 53. Re 2M Mach 0.25 (1)
BIGFOIL.COM POLAR EXPORT
NACA66-112 a=0.0
NACA66-112 a=0.0 |  |  |  | Cl Max: | 0.917 | at alpha= | 8.5 | deg
JavaFoil+Calcfoil stall+Eppler ext transition |  |  |  | L/D Max: | 86.868 | at alpha= | 2.5 | deg
Re: | 2000000 |  |  | Cd Min: | 0.0041 | at alpha= | 1 | deg
Mach: | 0.25 |  |  | Cl=0 at alpha= | -0.49194 | deg
|  |  |  | @ Cl=0.1, Cd= | 0.0041641
|  |  |  | @ Cl=0.4, Cd= | 0.0065675
|  |  |  | @ Cl=0.6, Cd= | 0.1026
alpha (deg) | Cl | Cd | Cm | Cl/Cd
-12 | -0.557 | 0.08956 | 0.006 | -6.216
-11.5 | -0.593 | 0.08347 | 0.005 | -7.1
-11 | -0.621 | 0.07528 | 0.005 | -8.255
-10.5 | -0.643 | 0.07073 | 0.004 | -9.094
-10 | -0.657 | 0.06588 | 0.004 | -9.979
-9.5 | -0.664 | 0.06109 | 0.004 | -10.869
-9 | -0.663 | 0.05639 | 0.004 | -11.75
-8.5 | -0.655 | 0.05262 | 0.003 | -12.443
-8 | -0.639 | 0.04905 | 0.003 | -13.031
-7.5 | -0.618 | 0.04481 | 0.003 | -13.783
-7 | -0.72 | 0.01086 | 0.004 | -66.276
-6.5 | -0.679 | 0.01042 | 0.003 | -65.198
-6 | -0.634 | 0.01001 | 0.003 | -63.364
-5.5 | -0.586 | 0.00958 | 0.002 | -61.119
-5 | -0.534 | 0.00849 | 0.001 | -62.892
-4.5 | -0.48 | 0.00812 | 0 | -59.077
-4 | -0.423 | 0.00783 | -0.001 | -54.082
-3.5 | -0.365 | 0.00799 | -0.002 | -45.733
-3 | -0.306 | 0.0077 | -0.003 | -39.801
-2.5 | -0.246 | 0.00749 | -0.004 | -32.879
-2 | -0.185 | 0.00728 | -0.005 | -25.455
-1.5 | -0.124 | 0.00703 | -0.006 | -17.673
-1 | -0.063 | 0.00426 | -0.007 | -14.753
-0.5 | -0.001 | 0.00426 | -0.008 | -0.268
0 | 0.061 | 0.00426 | -0.008 | 14.253
0.5 | 0.122 | 0.00411 | -0.009 | 29.8
1 | 0.184 | 0.0041 | -0.01 | 44.859
1.5 | 0.245 | 0.00414 | -0.011 | 59.226
2 | 0.306 | 0.00416 | -0.012 | 73.727
2.5 | 0.367 | 0.00423 | -0.013 | 86.868
3 | 0.427 | 0.00848 | -0.014 | 50.331
3.5 | 0.486 | 0.00872 | -0.015 | 55.689
4 | 0.543 | 0.00908 | -0.016 | 59.884
4.5 | 0.6 | 0.0094 | -0.017 | 63.798
5 | 0.654 | 0.00981 | -0.018 | 66.693
5.5 | 0.707 | 0.01023 | -0.019 | 69.077
6 | 0.757 | 0.01071 | -0.019 | 70.655
6.5 | 0.802 | 0.01118 | -0.02 | 71.724
7 | 0.841 | 0.01159 | -0.021 | 72.536
7.5 | 0.873 | 0.01218 | -0.022 | 71.698
8 | 0.899 | 0.01281 | -0.023 | 70.192
8.5 | 0.917 | 0.01338 | -0.024 | 68.547
9 | 0.763 | 0.05402 | -0.013 | 14.118
9.5 | 0.762 | 0.05931 | -0.013 | 12.849
10 | 0.755 | 0.06394 | -0.013 | 11.807
10.5 | 0.74 | 0.06918 | -0.012 | 10.697
11 | 0.718 | 0.07543 | -0.013 | 9.514
11.5 | 0.688 | 0.08091 | -0.013 | 8.498
12 | 0.65 | 0.08642 | -0.013 | 7.526
12.5 | 0.607 | 0.09346 | -0.013 | 6.493
13 | 0.557 | 0.10078 | -0.014 | 5.531
13.5 | 0.503 | 0.1026 | -0.014 | 4.903

## 54. Re 2M Mach 0.25 (2)
BIGFOIL.COM POLAR EXPORT
NACA66-112 a=0.0
NACA66-112 a=0.0 |  |  |  | Cl Max: | 1.1285 | at alpha= | 12 | deg
XFOIL ncrit=9 |  |  |  | L/D Max: | 70.4481 | at alpha= | 2 | deg
Re: | 2000000 |  |  | Cd Min: | 0.19296 | at alpha= | 17 | deg
Mach: | 0.25 |  |  | Cl=0 at alpha= | -0.49329 | deg
|  |  |  | @ Cl=0.1, Cd= | 0.0041732
|  |  |  | @ Cl=0.4, Cd= | 0.0068747
|  |  |  | @ Cl=0.6, Cd= | 0.0093288
alpha (deg) | Cl | Cd | Cm | Cl/Cd
-14.5 | -0.5897 | 0.1478 | -0.0058 | -3.9899
-14 | -0.5657 | 0.145 | -0.0083 | -3.9014
-13.5 | -0.5689 | 0.13272 | -0.0138 | -4.2865
-13 | -0.5681 | 0.1226 | -0.0188 | -4.6338
-11.5 | -0.676 | 0.06443 | -0.0573 | -10.492
-11 | -0.7192 | 0.05532 | -0.058 | -13.0007
-10.5 | -0.7935 | 0.04468 | -0.0521 | -17.7596
-10 | -0.8676 | 0.0335 | -0.0392 | -25.8985
-9.5 | -0.895 | 0.02278 | -0.0297 | -39.2888
-9 | -0.8621 | 0.01963 | -0.0262 | -43.9175
-8.5 | -0.8276 | 0.01601 | -0.0229 | -51.6927
-8 | -0.7785 | 0.015 | -0.0213 | -51.9
-7.5 | -0.7293 | 0.01382 | -0.0198 | -52.7713
-7 | -0.6796 | 0.01269 | -0.0184 | -53.554
-6.5 | -0.6321 | 0.01151 | -0.0165 | -54.9175
-6 | -0.5843 | 0.01047 | -0.0148 | -55.8071
-5.5 | -0.5315 | 0.00991 | -0.0139 | -53.6327
-5 | -0.478 | 0.00944 | -0.0132 | -50.6356
-4.5 | -0.4259 | 0.00879 | -0.0123 | -48.4528
-4 | -0.3713 | 0.00834 | -0.0119 | -44.5204
-3.5 | -0.3153 | 0.00806 | -0.0118 | -39.1191
-3 | -0.2601 | 0.00769 | -0.0115 | -33.8231
-2.5 | -0.2033 | 0.00741 | -0.0116 | -27.4359
-2 | -0.1514 | 0.0067 | -0.011 | -22.597
-1.5 | -0.1103 | 0.00501 | -0.0089 | -22.016
-1 | -0.0597 | 0.00418 | -0.0081 | -14.2823
-0.5 | -0.0008 | 0.00413 | -0.0085 | -0.1937
0 | 0.0588 | 0.00418 | -0.009 | 14.067
0.5 | 0.1196 | 0.00417 | -0.0099 | 28.6811
1 | 0.1797 | 0.00418 | -0.0107 | 42.9904
1.5 | 0.2397 | 0.00417 | -0.0114 | 57.482
2 | 0.2987 | 0.00424 | -0.0118 | 70.4481
2.5 | 0.3467 | 0.00525 | -0.0106 | 66.0381
3 | 0.3896 | 0.00656 | -0.0087 | 59.3902
3.5 | 0.4319 | 0.00784 | -0.0065 | 55.0893
4 | 0.4838 | 0.00841 | -0.0058 | 57.5268
4.5 | 0.5381 | 0.00874 | -0.0053 | 61.5675
5 | 0.5901 | 0.00924 | -0.0044 | 63.8636
6 | 0.6938 | 0.01017 | -0.0025 | 68.2203
6.5 | 0.742 | 0.01086 | -0.0009 | 68.3241
7 | 0.7908 | 0.01142 | 0.0007 | 69.2469
7.5 | 0.8376 | 0.0121 | 0.0026 | 69.2231
8 | 0.8761 | 0.01321 | 0.006 | 66.321
8.5 | 0.914 | 0.01402 | 0.0096 | 65.1926
9 | 0.9512 | 0.01494 | 0.0132 | 63.668
9.5 | 0.9886 | 0.01589 | 0.0167 | 62.2152
10 | 1.0134 | 0.01788 | 0.0217 | 56.6779
10.5 | 1.0426 | 0.01945 | 0.026 | 53.6041
11 | 1.0715 | 0.02137 | 0.0299 | 50.1404
11.5 | 1.1042 | 0.02403 | 0.0317 | 45.9509
12 | 1.1285 | 0.02611 | 0.0352 | 43.221
12.5 | 1.1238 | 0.03076 | 0.0403 | 36.5345
13 | 1.0999 | 0.03725 | 0.0448 | 29.5275
13.5 | 1.0507 | 0.0468 | 0.0471 | 22.4509
14 | 1.0187 | 0.05613 | 0.0456 | 18.1489
14.5 | 0.9652 | 0.07156 | 0.0372 | 13.488
15 | 0.7194 | 0.14107 | -0.0018 | 5.0996
15.5 | 0.7047 | 0.15632 | -0.0095 | 4.5081
16 | 0.6974 | 0.17061 | -0.0162 | 4.0877
16.5 | 0.7008 | 0.18295 | -0.0217 | 3.8306
17 | 0.7096 | 0.19296 | -0.0267 | 3.6774

## 55. Re 2M Mach 0.50 (1)
BIGFOIL.COM POLAR EXPORT
NACA66-112 a=0.0
NACA66-112 a=0.0 |  |  |  | Cl Max: | 1.095 | at alpha= | 20 | deg
JavaFoil+Calcfoil stall+Eppler ext transition |  |  |  | L/D Max: | 98.221 | at alpha= | 2.5 | deg
Re: | 2000000 |  |  | Cd Min: | 0.00399 | at alpha= | -0.5 | deg
Mach: | 0.5 |  |  | Cl=0 at alpha= | -0.49275 | deg
|  |  |  | @ Cl=0.1, Cd= | 0.0040007
|  |  |  | @ Cl=0.4, Cd= | 0.0041597
|  |  |  | @ Cl=0.6, Cd= | 0.0098591
alpha (deg) | Cl | Cd | Cm | Cl/Cd
-20 | -1.052 | 0.17412 | 0.016 | -6.044
-19.5 | -1.027 | 0.1696 | 0.016 | -6.053
-19 | -1.001 | 0.16487 | 0.015 | -6.072
-18.5 | -0.972 | 0.16101 | 0.014 | -6.039
-18 | -0.946 | 0.15611 | 0.014 | -6.058
-17.5 | -0.919 | 0.15145 | 0.013 | -6.069
-17 | -0.893 | 0.1475 | 0.013 | -6.054
-16.5 | -0.867 | 0.14174 | 0.012 | -6.115
-16 | -0.839 | 0.13449 | 0.011 | -6.236
-15.5 | -0.812 | 0.1293 | 0.011 | -6.279
-15 | -0.786 | 0.12371 | 0.01 | -6.35
-14.5 | -0.759 | 0.12258 | 0.01 | -6.193
-14 | -0.733 | 0.12052 | 0.009 | -6.08
-13.5 | -0.704 | 0.11263 | 0.008 | -6.254
-13 | -0.678 | 0.10668 | 0.008 | -6.355
-12.5 | -0.651 | 0.10547 | 0.007 | -6.174
-12 | -0.624 | 0.10205 | 0.007 | -6.12
-11.5 | -0.598 | 0.09877 | 0.006 | -6.052
-11 | -0.571 | 0.09499 | 0.006 | -6.013
-10.5 | -0.543 | 0.07992 | 0.005 | -6.799
-10 | -0.516 | 0.08211 | 0.005 | -6.29
-9.5 | -0.49 | 0.07995 | 0.004 | -6.123
-9 | -0.463 | 0.07638 | 0.004 | -6.056
-8.5 | -0.436 | 0.0735 | 0.004 | -5.926
-8 | -0.408 | 0.07113 | 0.003 | -5.738
-7.5 | -0.381 | 0.05543 | 0.003 | -6.875
-7 | -0.354 | 0.05002 | 0.002 | -7.08
-6.5 | -0.428 | 0.04438 | 0.002 | -9.64
-6 | -0.499 | 0.04219 | 0.001 | -11.824
-5.5 | -0.491 | 0.03808 | 0.001 | -12.896
-5 | -0.568 | 0.01036 | 0.001 | -54.856
-4.5 | -0.52 | 0.00981 | 0 | -52.997
-4 | -0.464 | 0.00933 | -0.001 | -49.707
-3.5 | -0.403 | 0.0089 | -0.002 | -45.311
-3 | -0.34 | 0.00856 | -0.003 | -39.703
-2.5 | -0.274 | 0.00709 | -0.004 | -38.65
-2 | -0.207 | 0.00726 | -0.005 | -28.448
-1.5 | -0.139 | 0.00685 | -0.006 | -20.219
-1 | -0.07 | 0.00401 | -0.007 | -17.488
-0.5 | -0.001 | 0.00399 | -0.008 | -0.321
0 | 0.068 | 0.00401 | -0.009 | 16.89
0.5 | 0.137 | 0.00399 | -0.01 | 34.304
1 | 0.205 | 0.00404 | -0.012 | 50.827
1.5 | 0.274 | 0.00407 | -0.013 | 67.23
2 | 0.342 | 0.0041 | -0.014 | 83.367
2.5 | 0.41 | 0.00417 | -0.015 | 98.221
3 | 0.473 | 0.00898 | -0.016 | 52.737
3.5 | 0.537 | 0.00939 | -0.017 | 57.246
4 | 0.599 | 0.00985 | -0.018 | 60.797
4.5 | 0.657 | 0.01038 | -0.019 | 63.331
5 | 0.711 | 0.011 | -0.02 | 64.591
5.5 | 0.756 | 0.01161 | -0.021 | 65.14
6 | 0.79 | 0.01235 | -0.022 | 63.961
6.5 | 0.649 | 0.04358 | -0.01 | 14.894
7 | 0.558 | 0.05004 | -0.01 | 11.151
7.5 | 0.433 | 0.05026 | -0.011 | 8.613
8 | 0.459 | 0.05647 | -0.011 | 8.136
8.5 | 0.486 | 0.06507 | -0.011 | 7.469
9 | 0.513 | 0.08217 | -0.013 | 6.247
9.5 | 0.54 | 0.08477 | -0.013 | 6.37
10 | 0.567 | 0.0875 | -0.014 | 6.475
10.5 | 0.593 | 0.07547 | -0.014 | 7.86
11 | 0.619 | 0.09373 | -0.014 | 6.608
11.5 | 0.647 | 0.09953 | -0.016 | 6.499
12 | 0.673 | 0.10282 | -0.016 | 6.548
12.5 | 0.7 | 0.10623 | -0.017 | 6.585
13 | 0.726 | 0.1071 | -0.017 | 6.777
13.5 | 0.752 | 0.11131 | -0.018 | 6.758
14 | 0.78 | 0.11933 | -0.019 | 6.535
14.5 | 0.806 | 0.12443 | -0.02 | 6.476
15 | 0.832 | 0.12886 | -0.02 | 6.454
15.5 | 0.858 | 0.1341 | -0.021 | 6.398
16 | 0.886 | 0.14099 | -0.022 | 6.286
16.5 | 0.912 | 0.14355 | -0.023 | 6.351
17 | 0.938 | 0.14811 | -0.023 | 6.331
17.5 | 0.964 | 0.15406 | -0.024 | 6.256
18 | 0.991 | 0.15624 | -0.025 | 6.346
18.5 | 1.018 | 0.16323 | -0.026 | 6.234
19 | 1.043 | 0.16731 | -0.027 | 6.234
19.5 | 1.069 | 0.17195 | -0.027 | 6.216
20 | 1.095 | 0.1794 | -0.028 | 6.104

## 56. Re 2M Mach 0.50 (2)
BIGFOIL.COM POLAR EXPORT
NACA66-112 a=0.0
NACA66-112 a=0.0 |  |  |  | Cl Max: | 0.837 | at alpha= | 8 | deg
XFOIL ncrit=9 |  |  |  | L/D Max: | 75.4444 | at alpha= | 2 | deg
Re: | 2000000 |  |  | Cd Min: | 0.13522 | at alpha= | 13 | deg
Mach: | 0.5 |  |  | Cl=0 at alpha= | -0.49853 | deg
|  |  |  | @ Cl=0.1, Cd= | 0.00439
|  |  |  | @ Cl=0.4, Cd= | 0.0071556
|  |  |  | @ Cl=0.6, Cd= | 0.010019
alpha (deg) | Cl | Cd | Cm | Cl/Cd
-12 | -0.4434 | 0.11635 | -0.016 | -3.8109
-11.5 | -0.4449 | 0.10581 | -0.0221 | -4.2047
-11 | -0.4423 | 0.09697 | -0.0273 | -4.5612
-10.5 | -0.4511 | 0.08523 | -0.0337 | -5.2927
-10 | -0.4586 | 0.07409 | -0.0398 | -6.1898
-9.5 | -0.4758 | 0.0603 | -0.0484 | -7.8905
-9 | -0.5157 | 0.04445 | -0.0593 | -11.6018
-8.5 | -0.5551 | 0.03478 | -0.0614 | -15.9603
-8 | -0.5919 | 0.02782 | -0.0583 | -21.2761
-7.5 | -0.6222 | 0.02267 | -0.0508 | -27.446
-7 | -0.6388 | 0.01699 | -0.0423 | -37.5986
-6.5 | -0.6341 | 0.01091 | -0.0351 | -58.121
-6 | -0.6045 | 0.0055 | -0.0298 | -109.9091
-5.5 | -0.5526 | 0.00304 | -0.027 | -181.7763
-5 | -0.498 | 0.00217 | -0.0242 | -229.4931
-4.5 | -0.4462 | 0.00167 | -0.0212 | -267.1856
-4 | -0.3955 | 0.00132 | -0.0183 | -299.6212
-3.5 | -0.3386 | 0.00115 | -0.0165 | -294.4348
-3 | -0.2782 | 0.00106 | -0.0155 | -262.4528
-2 | -0.1568 | 0.0009 | -0.0142 | -174.2222
-1.5 | -0.1086 | 0.00068 | -0.0121 | -159.7059
-1 | -0.0665 | 0.00047 | -0.0091 | -141.4894
-0.5 | -0.0002 | 0.00047 | -0.0095 | -0.42553
0 | 0.068 | 0.00439 | -0.0104 | 15.4897
0.5 | 0.1362 | 0.00439 | -0.0112 | 31.0251
1 | 0.2052 | 0.00437 | -0.0122 | 46.9565
1.5 | 0.2736 | 0.00437 | -0.0129 | 62.6087
2 | 0.3395 | 0.0045 | -0.013 | 75.4444
2.5 | 0.3785 | 0.00613 | -0.0088 | 61.7455
3 | 0.4133 | 0.00779 | -0.0039 | 53.0552
3.5 | 0.4641 | 0.00862 | -0.0013 | 53.8399
4 | 0.5217 | 0.00907 | 0.0006 | 57.5193
4.5 | 0.5741 | 0.00974 | 0.0035 | 58.9425
5 | 0.6279 | 0.01032 | 0.0064 | 60.843
5.5 | 0.6702 | 0.01105 | 0.0117 | 60.6516
6 | 0.7034 | 0.01243 | 0.0181 | 56.5889
6.5 | 0.7428 | 0.01382 | 0.0236 | 53.7482
7.5 | 0.8232 | 0.01932 | 0.0338 | 42.6087
8 | 0.837 | 0.02564 | 0.0405 | 32.6443
8.5 | 0.823 | 0.03134 | 0.0486 | 26.2604
9 | 0.7979 | 0.03742 | 0.055 | 21.3228
9.5 | 0.7632 | 0.04484 | 0.0585 | 17.0205
10 | 0.7347 | 0.05249 | 0.0587 | 13.997
10.5 | 0.7034 | 0.06502 | 0.0501 | 10.8182
11.5 | 0.6592 | 0.09725 | 0.027 | 6.7784
12 | 0.646 | 0.11023 | 0.0194 | 5.8605
12.5 | 0.6365 | 0.12355 | 0.0124 | 5.1518
13 | 0.6368 | 0.13522 | 0.0062 | 4.7094

## 57. Re 3M Mach 0.00 (1)
BIGFOIL.COM POLAR EXPORT
NACA66-112 a=0.0
NACA66-112 a=0.0 |  |  |  | Cl Max: | 0.99 | at alpha= | 10.5 | deg
JavaFoil+Calcfoil stall+Eppler ext transition |  |  |  | L/D Max: | 93.564 | at alpha= | 2.5 | deg
Re: | 3000000 |  |  | Cd Min: | 0.00379 | at alpha= | 2 | deg
Mach: | 0 |  |  | Cl=0 at alpha= | -0.49167 | deg
|  |  |  | @ Cl=0.1, Cd= | 0.00388
|  |  |  | @ Cl=0.4, Cd= | 0.0062048
|  |  |  | @ Cl=0.6, Cd= | 0.0076337
alpha (deg) | Cl | Cd | Cm | Cl/Cd
-14 | -0.679 | 0.09985 | 0.007 | -6.801
-13.5 | -0.694 | 0.09381 | 0.007 | -7.402
-13 | -0.708 | 0.08818 | 0.007 | -8.025
-12.5 | -0.718 | 0.08292 | 0.006 | -8.654
-12 | -0.725 | 0.07744 | 0.006 | -9.367
-11.5 | -0.73 | 0.07303 | 0.006 | -9.99
-11 | -0.73 | 0.06868 | 0.005 | -10.629
-10.5 | -0.726 | 0.06384 | 0.005 | -11.379
-10 | -0.722 | 0.0585 | 0.005 | -12.337
-9.5 | -0.709 | 0.05538 | 0.005 | -12.806
-9 | -0.846 | 0.01134 | 0.008 | -74.624
-8.5 | -0.823 | 0.01099 | 0.007 | -74.877
-8 | -0.793 | 0.01057 | 0.006 | -75.019
-7.5 | -0.756 | 0.01013 | 0.005 | -74.616
-7 | -0.715 | 0.00842 | 0.004 | -84.919
-6.5 | -0.67 | 0.00865 | 0.003 | -77.516
-6 | -0.623 | 0.00828 | 0.003 | -75.189
-5.5 | -0.573 | 0.0084 | 0.002 | -68.245
-5 | -0.521 | 0.00808 | 0.001 | -64.473
-4.5 | -0.467 | 0.00776 | 0 | -60.148
-4 | -0.411 | 0.00752 | -0.001 | -54.729
-3.5 | -0.355 | 0.0073 | -0.002 | -48.594
-3 | -0.297 | 0.00709 | -0.003 | -41.915
-2.5 | -0.239 | 0.00687 | -0.004 | -34.734
-2 | -0.18 | 0.00668 | -0.005 | -26.913
-1.5 | -0.12 | 0.00644 | -0.005 | -18.699
-1 | -0.061 | 0.00387 | -0.006 | -15.712
-0.5 | -0.001 | 0.00385 | -0.007 | -0.287
0 | 0.059 | 0.00388 | -0.008 | 15.137
0.5 | 0.119 | 0.00388 | -0.009 | 30.567
1 | 0.178 | 0.00392 | -0.01 | 45.441
1.5 | 0.238 | 0.00398 | -0.011 | 59.776
2 | 0.297 | 0.00379 | -0.012 | 78.362
2.5 | 0.356 | 0.0038 | -0.013 | 93.564
3 | 0.414 | 0.00697 | -0.014 | 59.386
3.5 | 0.472 | 0.00719 | -0.014 | 65.615
4 | 0.528 | 0.00737 | -0.015 | 71.655
4.5 | 0.584 | 0.00713 | -0.016 | 81.871
5 | 0.638 | 0.00883 | -0.017 | 72.194
5.5 | 0.69 | 0.00919 | -0.018 | 75.134
6 | 0.741 | 0.00955 | -0.019 | 77.529
6.5 | 0.788 | 0.00998 | -0.02 | 78.924
7 | 0.83 | 0.01041 | -0.021 | 79.761
7.5 | 0.869 | 0.01086 | -0.021 | 79.966
8 | 0.903 | 0.01133 | -0.022 | 79.647
8.5 | 0.932 | 0.01186 | -0.023 | 78.571
9 | 0.956 | 0.01237 | -0.024 | 77.244
9.5 | 0.974 | 0.01305 | -0.025 | 74.645
10 | 0.985 | 0.01395 | -0.026 | 70.612
10.5 | 0.99 | 0.01483 | -0.026 | 66.804
11 | 0.847 | 0.05494 | -0.019 | 15.423
11.5 | 0.823 | 0.07001 | -0.016 | 11.752
12 | 0.814 | 0.07654 | -0.015 | 10.64
12.5 | 0.804 | 0.08204 | -0.015 | 9.804
13 | 0.792 | 0.08745 | -0.015 | 9.061
13.5 | 0.777 | 0.09223 | -0.015 | 8.428
14 | 0.76 | 0.09877 | -0.016 | 7.695
14.5 | 0.74 | 0.10522 | -0.015 | 7.036
15 | 0.717 | 0.11236 | -0.016 | 6.384
15.5 | 0.689 | 0.11873 | -0.016 | 5.805

## 58. Re 3M Mach 0.00 (2)
BIGFOIL.COM POLAR EXPORT
NACA66-112 a=0.0
NACA66-112 a=0.0 |  |  |  | Cl Max: | 1.4301 | at alpha= | 16.5 | deg
XFOIL ncrit=9 |  |  |  | L/D Max: | 84.206 | at alpha= | 9 | deg
Re: | 3000000 |  |  | Cd Min: | 0.09368 | at alpha= | 20 | deg
Mach: | 0 |  |  | Cl=0 at alpha= | -0.49654 | deg
|  |  |  | @ Cl=0.1, Cd= | 0.00359
|  |  |  | @ Cl=0.4, Cd= | 0.0067405
|  |  |  | @ Cl=0.6, Cd= | 0.0082884
alpha (deg) | Cl | Cd | Cm | Cl/Cd
-19.5 | -1.2797 | 0.07287 | -0.0417 | -17.5614
-19 | -1.3381 | 0.05647 | -0.0509 | -23.6958
-18.5 | -1.3639 | 0.0476 | -0.0533 | -28.6534
-18 | -1.3799 | 0.04116 | -0.0533 | -33.5253
-17.5 | -1.372 | 0.03758 | -0.0524 | -36.5088
-17 | -1.382 | 0.03275 | -0.0498 | -42.1985
-16.5 | -1.3727 | 0.0298 | -0.0474 | -46.0638
-16 | -1.349 | 0.02808 | -0.0455 | -48.0413
-15.5 | -1.3308 | 0.02599 | -0.0428 | -51.2043
-15 | -1.3131 | 0.02392 | -0.0397 | -54.8955
-14.5 | -1.2816 | 0.02291 | -0.0376 | -55.9406
-14 | -1.2566 | 0.02133 | -0.0347 | -58.9123
-13.5 | -1.2145 | 0.02088 | -0.0338 | -58.1657
-13 | -1.188 | 0.01991 | -0.0301 | -59.6685
-12.5 | -1.1712 | 0.0179 | -0.0248 | -65.4302
-11.5 | -1.1059 | 0.01559 | -0.0185 | -70.9365
-11 | -1.0635 | 0.01482 | -0.017 | -71.7611
-10.5 | -1.0181 | 0.01427 | -0.0159 | -71.3455
-10 | -0.9721 | 0.01361 | -0.0148 | -71.4254
-9.5 | -0.9244 | 0.01309 | -0.014 | -70.6188
-9 | -0.8761 | 0.01253 | -0.0133 | -69.9202
-8.5 | -0.8341 | 0.01128 | -0.0114 | -73.945
-8 | -0.7851 | 0.0107 | -0.0108 | -73.3738
-7.5 | -0.7352 | 0.01021 | -0.0102 | -72.0078
-7 | -0.6842 | 0.00974 | -0.0098 | -70.2464
-6.5 | -0.6319 | 0.0094 | -0.0097 | -67.2234
-6 | -0.5808 | 0.0089 | -0.0092 | -65.2584
-5.5 | -0.5295 | 0.00836 | -0.0088 | -63.3373
-5 | -0.4759 | 0.00805 | -0.0088 | -59.118
-4.5 | -0.4216 | 0.00779 | -0.009 | -54.1207
-4 | -0.3679 | 0.00742 | -0.009 | -49.5822
-3.5 | -0.3131 | 0.00717 | -0.0092 | -43.6681
-3 | -0.258 | 0.00695 | -0.0094 | -37.1223
-2.5 | -0.2026 | 0.00672 | -0.0098 | -30.1488
-2 | -0.1491 | 0.00626 | -0.0098 | -23.8179
-1.5 | -0.1016 | 0.00524 | -0.0089 | -19.3893
-1 | -0.057 | 0.00375 | -0.0078 | -15.2
-0.5 | -0.0004 | 0.0036 | -0.0082 | -0.11111
0 | 0.0574 | 0.00359 | -0.0089 | 15.9889
0.5 | 0.1157 | 0.00359 | -0.0097 | 32.2284
1 | 0.1738 | 0.00359 | -0.0105 | 48.4123
1.5 | 0.2315 | 0.00364 | -0.0112 | 63.5989
2 | 0.2837 | 0.00425 | -0.011 | 66.7529
3 | 0.3773 | 0.0063 | -0.0091 | 59.8889
3.5 | 0.4242 | 0.00721 | -0.0081 | 58.835
4 | 0.4773 | 0.0076 | -0.0081 | 62.8026
4.5 | 0.5307 | 0.00788 | -0.0081 | 67.3477
5 | 0.5838 | 0.00819 | -0.008 | 71.2821
5.5 | 0.6365 | 0.00851 | -0.0079 | 74.7944
6 | 0.6872 | 0.00895 | -0.0074 | 76.7821
6.5 | 0.7393 | 0.00927 | -0.0073 | 79.7519
7 | 0.7897 | 0.00966 | -0.0068 | 81.7495
7.5 | 0.8361 | 0.01036 | -0.0056 | 80.7046
8 | 0.8864 | 0.01067 | -0.0052 | 83.074
8.5 | 0.9346 | 0.01114 | -0.0044 | 83.8959
9 | 0.981 | 0.01165 | -0.0033 | 84.206
9.5 | 1.0202 | 0.01262 | -0.001 | 80.8399
10 | 1.0652 | 0.01307 | 0.0003 | 81.4996
10.5 | 1.1029 | 0.01364 | 0.0029 | 80.8578
11 | 1.1374 | 0.01426 | 0.0061 | 79.7616
11.5 | 1.1701 | 0.01495 | 0.0094 | 78.2676
12 | 1.1988 | 0.01572 | 0.0133 | 76.2595
13 | 1.2673 | 0.01836 | 0.0171 | 69.0251
13.5 | 1.2974 | 0.01958 | 0.0196 | 66.2615
14 | 1.328 | 0.02075 | 0.0219 | 64
14.5 | 1.3521 | 0.02242 | 0.0247 | 60.3078
15 | 1.3778 | 0.02401 | 0.0271 | 57.3844
15.5 | 1.402 | 0.02571 | 0.0293 | 54.5313
16 | 1.418 | 0.02813 | 0.0319 | 50.4088
16.5 | 1.4301 | 0.03095 | 0.0344 | 46.2068
17 | 1.429 | 0.03505 | 0.037 | 40.7703
17.5 | 1.4131 | 0.04088 | 0.0392 | 34.567
18 | 1.4112 | 0.04594 | 0.0396 | 30.7183
18.5 | 1.3918 | 0.0537 | 0.0387 | 25.9181
19 | 1.399 | 0.05887 | 0.0371 | 23.7642
19.5 | 1.3661 | 0.07063 | 0.0319 | 19.3416
20 | 1.2823 | 0.09368 | 0.0185 | 13.6881

## 59. Re 3M Mach 0.10 (1)
BIGFOIL.COM POLAR EXPORT
NACA66-112 a=0.0
NACA66-112 a=0.0 |  |  |  | Cl Max: | 0.979 | at alpha= | 10 | deg
JavaFoil+Calcfoil stall+Eppler ext transition |  |  |  | L/D Max: | 93.158 | at alpha= | 2.5 | deg
Re: | 3000000 |  |  | Cd Min: | 0.00381 | at alpha= | 2 | deg
Mach: | 0.1 |  |  | Cl=0 at alpha= | -0.49167 | deg
|  |  |  | @ Cl=0.1, Cd= | 0.0039068
|  |  |  | @ Cl=0.4, Cd= | 0.0061283
|  |  |  | @ Cl=0.6, Cd= | 0.008644
alpha (deg) | Cl | Cd | Cm | Cl/Cd
-14 | -0.648 | 0.10126 | 0.007 | -6.397
-13.5 | -0.667 | 0.09606 | 0.007 | -6.94
-13 | -0.683 | 0.08919 | 0.006 | -7.661
-12.5 | -0.697 | 0.08483 | 0.006 | -8.22
-12 | -0.708 | 0.0788 | 0.006 | -8.983
-11.5 | -0.715 | 0.07437 | 0.006 | -9.618
-11 | -0.719 | 0.06957 | 0.005 | -10.332
-10.5 | -0.718 | 0.06434 | 0.005 | -11.161
-10 | -0.714 | 0.0596 | 0.005 | -11.979
-9.5 | -0.704 | 0.0564 | 0.004 | -12.476
-9 | -0.842 | 0.01155 | 0.008 | -72.931
-8.5 | -0.821 | 0.01107 | 0.007 | -74.16
-8 | -0.793 | 0.01063 | 0.006 | -74.589
-7.5 | -0.757 | 0.0102 | 0.005 | -74.223
-7 | -0.716 | 0.00978 | 0.004 | -73.238
-6.5 | -0.672 | 0.0087 | 0.003 | -77.286
-6 | -0.625 | 0.00831 | 0.003 | -75.163
-5.5 | -0.575 | 0.00799 | 0.002 | -71.986
-5 | -0.523 | 0.00819 | 0.001 | -63.824
-4.5 | -0.469 | 0.00784 | 0 | -59.792
-4 | -0.413 | 0.00753 | -0.001 | -54.906
-3.5 | -0.356 | 0.00728 | -0.002 | -48.948
-3 | -0.298 | 0.00707 | -0.003 | -42.234
-2.5 | -0.24 | 0.00685 | -0.004 | -35.018
-2 | -0.181 | 0.00672 | -0.005 | -26.854
-1.5 | -0.121 | 0.0065 | -0.005 | -18.594
-1 | -0.061 | 0.00385 | -0.006 | -15.86
-0.5 | -0.001 | 0.00387 | -0.007 | -0.287
0 | 0.059 | 0.0039 | -0.008 | 15.145
0.5 | 0.119 | 0.00391 | -0.009 | 30.461
1 | 0.179 | 0.00393 | -0.01 | 45.591
1.5 | 0.239 | 0.00397 | -0.011 | 60.261
2 | 0.298 | 0.00381 | -0.012 | 78.376
2.5 | 0.358 | 0.00384 | -0.013 | 93.158
3 | 0.416 | 0.007 | -0.014 | 59.425
3.5 | 0.474 | 0.00717 | -0.015 | 66.095
4 | 0.531 | 0.00741 | -0.015 | 71.599
4.5 | 0.586 | 0.00856 | -0.016 | 68.475
5 | 0.641 | 0.00889 | -0.017 | 72.07
5.5 | 0.693 | 0.00925 | -0.018 | 74.928
6 | 0.743 | 0.00962 | -0.019 | 77.251
6.5 | 0.79 | 0.01004 | -0.02 | 78.689
7 | 0.832 | 0.01045 | -0.021 | 79.65
7.5 | 0.87 | 0.01093 | -0.022 | 79.575
8 | 0.903 | 0.01142 | -0.022 | 79.058
8.5 | 0.931 | 0.01197 | -0.023 | 77.788
9 | 0.953 | 0.01252 | -0.024 | 76.137
9.5 | 0.969 | 0.01318 | -0.025 | 73.536
10 | 0.979 | 0.01398 | -0.026 | 69.998
10.5 | 0.978 | 0.01519 | -0.026 | 64.407
11 | 0.815 | 0.06571 | -0.016 | 12.403
11.5 | 0.806 | 0.07205 | -0.015 | 11.193
12 | 0.797 | 0.07751 | -0.015 | 10.281
12.5 | 0.784 | 0.08186 | -0.015 | 9.583
13 | 0.769 | 0.08847 | -0.015 | 8.689
13.5 | 0.749 | 0.09523 | -0.015 | 7.869
14 | 0.728 | 0.10109 | -0.015 | 7.205
14.5 | 0.705 | 0.107 | -0.015 | 6.59
15 | 0.678 | 0.11289 | -0.015 | 6.006

## 60. Re 3M Mach 0.10 (2)
BIGFOIL.COM POLAR EXPORT
NACA66-112 a=0.0
NACA66-112 a=0.0 |  |  |  | Cl Max: | 1.4 | at alpha= | 16.5 | deg
XFOIL ncrit=9 |  |  |  | L/D Max: | 83.3531 | at alpha= | 9 | deg
Re: | 3000000 |  |  | Cd Min: | 0.23247 | at alpha= | -20 | deg
Mach: | 0.1 |  |  | Cl=0 at alpha= | -0.49656 | deg
|  |  |  | @ Cl=0.1, Cd= | 0.0036
|  |  |  | @ Cl=0.4, Cd= | 0.0067377
|  |  |  | @ Cl=0.6, Cd= | 0.0082966
alpha (deg) | Cl | Cd | Cm | Cl/Cd
-20 | -0.7231 | 0.23247 | 0.0409 | -3.1105
-19.5 | -0.7066 | 0.22646 | 0.0367 | -3.1202
-18.5 | -1.2273 | 0.06922 | -0.0459 | -17.7304
-18 | -1.2921 | 0.05279 | -0.0545 | -24.4762
-17.5 | -1.3063 | 0.0458 | -0.0558 | -28.5218
-17 | -1.3353 | 0.03843 | -0.0549 | -34.7463
-16.5 | -1.3372 | 0.03417 | -0.0528 | -39.1337
-16 | -1.3207 | 0.03165 | -0.0508 | -41.7283
-15.5 | -1.3113 | 0.02871 | -0.0479 | -45.674
-15 | -1.298 | 0.0262 | -0.0446 | -49.542
-14.5 | -1.2703 | 0.02481 | -0.0422 | -51.2011
-13.5 | -1.2089 | 0.02207 | -0.0378 | -54.7757
-13 | -1.1851 | 0.02091 | -0.0336 | -56.6762
-12.5 | -1.1577 | 0.01981 | -0.0297 | -58.4402
-12 | -1.1448 | 0.01718 | -0.0236 | -66.6356
-11.5 | -1.109 | 0.01613 | -0.0208 | -68.7539
-11 | -1.0668 | 0.01531 | -0.019 | -69.6799
-10.5 | -1.0215 | 0.0147 | -0.0176 | -69.4898
-10 | -0.9759 | 0.01395 | -0.0163 | -69.957
-9.5 | -0.9284 | 0.01334 | -0.0153 | -69.5952
-9 | -0.8802 | 0.01273 | -0.0144 | -69.1438
-8.5 | -0.8366 | 0.01158 | -0.0126 | -72.2453
-8 | -0.7886 | 0.01085 | -0.0116 | -72.682
-7.5 | -0.7385 | 0.01033 | -0.0109 | -71.4908
-7 | -0.6873 | 0.00983 | -0.0104 | -69.9186
-6.5 | -0.635 | 0.00946 | -0.0101 | -67.1247
-6 | -0.5825 | 0.00905 | -0.0099 | -64.3646
-5.5 | -0.532 | 0.0084 | -0.0092 | -63.3333
-5 | -0.4782 | 0.00809 | -0.0091 | -59.11
-4.5 | -0.4236 | 0.00781 | -0.0092 | -54.2382
-4 | -0.3695 | 0.00745 | -0.0092 | -49.5973
-3.5 | -0.3145 | 0.00718 | -0.0094 | -43.8022
-3 | -0.2591 | 0.00698 | -0.0096 | -37.1203
-2.5 | -0.2034 | 0.00673 | -0.0099 | -30.2229
-2 | -0.1495 | 0.00629 | -0.0099 | -23.7679
-1.5 | -0.1018 | 0.00527 | -0.0091 | -19.3169
-1 | -0.0573 | 0.00376 | -0.0078 | -15.2394
-0.5 | -0.0004 | 0.0036 | -0.0083 | -0.11111
0 | 0.0577 | 0.0036 | -0.009 | 16.0278
0.5 | 0.1164 | 0.0036 | -0.0097 | 32.3333
1 | 0.1748 | 0.00359 | -0.0105 | 48.6908
1.5 | 0.2328 | 0.00365 | -0.0112 | 63.7808
2 | 0.2852 | 0.00426 | -0.011 | 66.9484
3 | 0.3789 | 0.00633 | -0.0091 | 59.8578
3.5 | 0.426 | 0.00724 | -0.008 | 58.8398
4 | 0.4795 | 0.00762 | -0.008 | 62.9265
4.5 | 0.5331 | 0.00791 | -0.0079 | 67.3957
5 | 0.5865 | 0.00821 | -0.0078 | 71.4373
5.5 | 0.6395 | 0.00855 | -0.0077 | 74.7953
6 | 0.6905 | 0.00899 | -0.0071 | 76.8076
6.5 | 0.7427 | 0.00933 | -0.0068 | 79.6034
7 | 0.7933 | 0.00973 | -0.0063 | 81.5313
7.5 | 0.84 | 0.01042 | -0.005 | 80.6142
8 | 0.8903 | 0.01077 | -0.0044 | 82.6648
8.5 | 0.9384 | 0.01126 | -0.0035 | 83.3393
9 | 0.9844 | 0.01181 | -0.0022 | 83.3531
9.5 | 1.0238 | 0.01277 | 0.0003 | 80.1723
10 | 1.0679 | 0.01324 | 0.0019 | 80.6571
10.5 | 1.103 | 0.01388 | 0.0052 | 79.4669
11.5 | 1.17 | 0.01534 | 0.0119 | 76.2712
12.5 | 1.233 | 0.01804 | 0.0176 | 68.3481
13 | 1.2681 | 0.01896 | 0.0197 | 66.8829
13.5 | 1.2961 | 0.02041 | 0.0227 | 63.5032
14 | 1.3255 | 0.02175 | 0.0252 | 60.9425
14.5 | 1.3472 | 0.02368 | 0.0282 | 56.8919
15 | 1.3708 | 0.02553 | 0.0308 | 53.6937
15.5 | 1.3931 | 0.02752 | 0.0331 | 50.6214
16 | 1.3983 | 0.03096 | 0.0363 | 45.1647
16.5 | 1.4 | 0.03487 | 0.0389 | 40.1491
17 | 1.3712 | 0.04199 | 0.0414 | 32.6554
17.5 | 1.3686 | 0.04731 | 0.0417 | 28.9283
18 | 1.3664 | 0.05319 | 0.0409 | 25.689
18.5 | 1.3249 | 0.06537 | 0.0364 | 20.2677
19 | 1.3227 | 0.07314 | 0.0325 | 18.0845
19.5 | 1.223 | 0.10025 | 0.0159 | 12.1995
20 | 1.0744 | 0.14229 | -0.0093 | 7.5508

## 61. Re 3M Mach 0.25 (1)
BIGFOIL.COM POLAR EXPORT
NACA66-112 a=0.0
NACA66-112 a=0.0 |  |  |  | Cl Max: | 0.929 | at alpha= | 9 | deg
JavaFoil+Calcfoil stall+Eppler ext transition |  |  |  | L/D Max: | 95.418 | at alpha= | 2.5 | deg
Re: | 3000000 |  |  | Cd Min: | 0.00378 | at alpha= | 1.5 | deg
Mach: | 0.25 |  |  | Cl=0 at alpha= | -0.49194 | deg
|  |  |  | @ Cl=0.1, Cd= | 0.0039156
|  |  |  | @ Cl=0.4, Cd= | 0.005632
|  |  |  | @ Cl=0.6, Cd= | 0.10841
alpha (deg) | Cl | Cd | Cm | Cl/Cd
-13 | -0.467 | 0.09714 | 0.007 | -4.81
-12.5 | -0.515 | 0.09208 | 0.006 | -5.592
-12 | -0.557 | 0.08637 | 0.006 | -6.449
-11.5 | -0.593 | 0.0803 | 0.005 | -7.384
-11 | -0.622 | 0.07299 | 0.005 | -8.521
-10.5 | -0.644 | 0.06784 | 0.005 | -9.49
-10 | -0.658 | 0.06315 | 0.004 | -10.42
-9.5 | -0.665 | 0.05893 | 0.004 | -11.286
-9 | -0.664 | 0.05523 | 0.004 | -12.023
-8.5 | -0.657 | 0.0506 | 0.004 | -12.985
-8 | -0.786 | 0.01096 | 0.006 | -71.664
-7.5 | -0.757 | 0.0106 | 0.005 | -71.453
-7 | -0.721 | 0.01013 | 0.004 | -71.228
-6.5 | -0.68 | 0.00969 | 0.003 | -70.237
-6 | -0.635 | 0.008 | 0.003 | -79.423
-5.5 | -0.586 | 0.00819 | 0.002 | -71.551
-5 | -0.534 | 0.0079 | 0.001 | -67.606
-4.5 | -0.48 | 0.00799 | 0 | -60.094
-4 | -0.424 | 0.00767 | -0.001 | -55.234
-3.5 | -0.366 | 0.00744 | -0.002 | -49.149
-3 | -0.306 | 0.0072 | -0.003 | -42.569
-2.5 | -0.246 | 0.007 | -0.004 | -35.196
-2 | -0.185 | 0.0068 | -0.005 | -27.266
-1.5 | -0.124 | 0.00655 | -0.006 | -18.954
-1 | -0.063 | 0.0039 | -0.007 | -16.086
-0.5 | -0.001 | 0.0039 | -0.008 | -0.293
0 | 0.061 | 0.00389 | -0.008 | 15.604
0.5 | 0.122 | 0.00393 | -0.009 | 31.145
1 | 0.184 | 0.00396 | -0.01 | 46.462
1.5 | 0.245 | 0.00378 | -0.011 | 64.856
2 | 0.307 | 0.00383 | -0.012 | 79.947
2.5 | 0.367 | 0.00385 | -0.013 | 95.418
3 | 0.427 | 0.00709 | -0.014 | 60.237
3.5 | 0.486 | 0.00733 | -0.015 | 66.313
4 | 0.544 | 0.00845 | -0.016 | 64.363
4.5 | 0.601 | 0.00874 | -0.017 | 68.743
5 | 0.655 | 0.00914 | -0.018 | 71.715
5.5 | 0.708 | 0.00953 | -0.019 | 74.322
6 | 0.758 | 0.00995 | -0.019 | 76.199
6.5 | 0.803 | 0.0104 | -0.02 | 77.245
7 | 0.842 | 0.01086 | -0.021 | 77.566
7.5 | 0.875 | 0.01146 | -0.022 | 76.383
8 | 0.901 | 0.01204 | -0.023 | 74.88
8.5 | 0.919 | 0.01259 | -0.024 | 73.045
9 | 0.929 | 0.01313 | -0.025 | 70.754
9.5 | 0.923 | 0.01446 | -0.025 | 63.813
10 | 0.757 | 0.06187 | -0.014 | 12.237
10.5 | 0.741 | 0.06771 | -0.013 | 10.949
11 | 0.718 | 0.07323 | -0.013 | 9.81
11.5 | 0.688 | 0.07889 | -0.013 | 8.722
12 | 0.651 | 0.084 | -0.013 | 7.749
12.5 | 0.607 | 0.09005 | -0.014 | 6.743
13 | 0.558 | 0.0983 | -0.014 | 5.674
13.5 | 0.503 | 0.09952 | -0.015 | 5.057
14 | 0.444 | 0.10841 | -0.015 | 4.095

## 62. Re 3M Mach 0.25 (2)
BIGFOIL.COM POLAR EXPORT
NACA66-112 a=0.0
NACA66-112 a=0.0 |  |  |  | Cl Max: | 1.2232 | at alpha= | 13 | deg
XFOIL ncrit=9 |  |  |  | L/D Max: | 79.7542 | at alpha= | 8 | deg
Re: | 3000000 |  |  | Cd Min: | 0.2064 | at alpha= | 18 | deg
Mach: | 0.25 |  |  | Cl=0 at alpha= | -0.49668 | deg
|  |  |  | @ Cl=0.1, Cd= | 0.00363
|  |  |  | @ Cl=0.4, Cd= | 0.006798
|  |  |  | @ Cl=0.6, Cd= | 0.0083734
alpha (deg) | Cl | Cd | Cm | Cl/Cd
-12.5 | -0.7813 | 0.06032 | -0.059 | -12.9526
-11.5 | -1.0251 | 0.0284 | -0.0441 | -36.0951
-11 | -1.0552 | 0.02165 | -0.0335 | -48.739
-10.5 | -1.0257 | 0.01931 | -0.0293 | -53.1176
-10 | -0.9855 | 0.01768 | -0.0263 | -55.741
-9.5 | -0.9421 | 0.01615 | -0.0238 | -58.3344
-9 | -0.8975 | 0.01457 | -0.0214 | -61.5992
-8.5 | -0.8486 | 0.01354 | -0.0196 | -62.6736
-8 | -0.8042 | 0.01201 | -0.0172 | -66.9609
-7.5 | -0.7545 | 0.01116 | -0.0156 | -67.6075
-7 | -0.7027 | 0.0105 | -0.0144 | -66.9238
-6.5 | -0.6503 | 0.00992 | -0.0133 | -65.5544
-6 | -0.5965 | 0.00941 | -0.0125 | -63.39
-5.5 | -0.5451 | 0.00871 | -0.0113 | -62.5832
-5 | -0.4903 | 0.0083 | -0.0109 | -59.0723
-4.5 | -0.4343 | 0.00795 | -0.0106 | -54.6289
-4 | -0.3781 | 0.00763 | -0.0105 | -49.5544
-3.5 | -0.3222 | 0.00728 | -0.0103 | -44.2582
-3 | -0.2649 | 0.00707 | -0.0105 | -37.4682
-2.5 | -0.2078 | 0.00678 | -0.0107 | -30.649
-2 | -0.1512 | 0.00646 | -0.0108 | -23.4056
-1.5 | -0.1025 | 0.00547 | -0.0097 | -18.7386
-1 | -0.0586 | 0.00381 | -0.0081 | -15.3806
-0.5 | -0.0004 | 0.00363 | -0.0085 | -0.11019
0 | 0.0598 | 0.00363 | -0.0093 | 16.4738
0.5 | 0.1201 | 0.00363 | -0.01 | 33.0854
1 | 0.1807 | 0.00364 | -0.0109 | 49.6429
1.5 | 0.2404 | 0.00368 | -0.0116 | 65.3261
2 | 0.2934 | 0.00436 | -0.0112 | 67.2936
2.5 | 0.3399 | 0.00556 | -0.0098 | 61.1331
3 | 0.387 | 0.00658 | -0.0085 | 58.8146
3.5 | 0.4359 | 0.0074 | -0.0074 | 58.9054
4 | 0.4914 | 0.00772 | -0.0072 | 63.6528
4.5 | 0.5461 | 0.0081 | -0.0069 | 67.4198
5 | 0.6013 | 0.00838 | -0.0066 | 71.7542
5.5 | 0.6545 | 0.00882 | -0.0059 | 74.2063
6 | 0.7077 | 0.00922 | -0.0051 | 76.757
6.5 | 0.7604 | 0.00964 | -0.0043 | 78.8797
7 | 0.8092 | 0.0103 | -0.0027 | 78.5631
7.5 | 0.8586 | 0.01088 | -0.0011 | 78.9154
8 | 0.9084 | 0.01139 | 0.0004 | 79.7542
8.5 | 0.9551 | 0.01205 | 0.0025 | 79.2614
9 | 0.9896 | 0.01319 | 0.0067 | 75.0265
9.5 | 1.0275 | 0.01393 | 0.0105 | 73.7617
10 | 1.0661 | 0.0147 | 0.0139 | 72.5238
10.5 | 1.1008 | 0.01577 | 0.0179 | 69.8034
11 | 1.1329 | 0.01702 | 0.0221 | 66.5629
11.5 | 1.1466 | 0.01945 | 0.0284 | 58.9512
12 | 1.189 | 0.02113 | 0.0296 | 56.2707
12.5 | 1.2002 | 0.02436 | 0.0347 | 49.2693
13 | 1.2232 | 0.02658 | 0.0382 | 46.0196
13.5 | 1.2106 | 0.03178 | 0.0434 | 38.0931
14 | 1.2121 | 0.03598 | 0.0465 | 33.6882
14.5 | 1.1818 | 0.04345 | 0.0489 | 27.1991
15 | 1.1373 | 0.05374 | 0.0479 | 21.163
15.5 | 1.1375 | 0.06036 | 0.0456 | 18.8453
16 | 1.0246 | 0.08863 | 0.0271 | 11.5604
16.5 | 0.7197 | 0.1752 | -0.0193 | 4.1079
17 | 0.7331 | 0.18269 | -0.0237 | 4.0128
17.5 | 0.7349 | 0.19511 | -0.0298 | 3.7666
18 | 0.7414 | 0.2064 | -0.0352 | 3.5921

## 63. Re 3M Mach 0.50 (1)
BIGFOIL.COM POLAR EXPORT
NACA66-112 a=0.0
NACA66-112 a=0.0 |  |  |  | Cl Max: | 1.096 | at alpha= | 20 | deg
JavaFoil+Calcfoil stall+Eppler ext transition |  |  |  | L/D Max: | 106.711 | at alpha= | 2.5 | deg
Re: | 3000000 |  |  | Cd Min: | 0.00363 | at alpha= | -0.5 | deg
Mach: | 0.5 |  |  | Cl=0 at alpha= | -0.49275 | deg
|  |  |  | @ Cl=0.1, Cd= | 0.0037274
|  |  |  | @ Cl=0.4, Cd= | 0.0038488
|  |  |  | @ Cl=0.6, Cd= | 0.00916
alpha (deg) | Cl | Cd | Cm | Cl/Cd
-20 | -1.053 | 0.16537 | 0.016 | -6.367
-19.5 | -1.027 | 0.15987 | 0.016 | -6.424
-19 | -1.002 | 0.1594 | 0.015 | -6.287
-18.5 | -0.973 | 0.15349 | 0.014 | -6.34
-18 | -0.946 | 0.15024 | 0.014 | -6.298
-17.5 | -0.92 | 0.14384 | 0.013 | -6.394
-17 | -0.894 | 0.14004 | 0.013 | -6.38
-16.5 | -0.868 | 0.13576 | 0.012 | -6.394
-16 | -0.839 | 0.12892 | 0.011 | -6.51
-15.5 | -0.812 | 0.12341 | 0.011 | -6.583
-15 | -0.786 | 0.11762 | 0.01 | -6.684
-14.5 | -0.76 | 0.1169 | 0.01 | -6.499
-14 | -0.733 | 0.11159 | 0.009 | -6.571
-13.5 | -0.705 | 0.10785 | 0.008 | -6.535
-13 | -0.678 | 0.10175 | 0.008 | -6.666
-12.5 | -0.652 | 0.1007 | 0.007 | -6.47
-12 | -0.625 | 0.09727 | 0.007 | -6.424
-11.5 | -0.598 | 0.09398 | 0.007 | -6.364
-11 | -0.572 | 0.09047 | 0.006 | -6.317
-10.5 | -0.544 | 0.0766 | 0.005 | -7.099
-10 | -0.517 | 0.0683 | 0.005 | -7.569
-9.5 | -0.49 | 0.06203 | 0.005 | -7.902
-9 | -0.463 | 0.05701 | 0.004 | -8.127
-8.5 | -0.436 | 0.05335 | 0.004 | -8.178
-8 | -0.408 | 0.06636 | 0.003 | -6.154
-7.5 | -0.381 | 0.05357 | 0.003 | -7.117
-7 | -0.354 | 0.04822 | 0.002 | -7.347
-6.5 | -0.428 | 0.04341 | 0.002 | -9.868
-6 | -0.499 | 0.04095 | 0.001 | -12.195
-5.5 | -0.605 | 0.0101 | 0.002 | -59.858
-5 | -0.569 | 0.00963 | 0.001 | -59.082
-4.5 | -0.521 | 0.00911 | 0 | -57.165
-4 | -0.465 | 0.00865 | -0.001 | -53.704
-3.5 | -0.404 | 0.00827 | -0.002 | -48.829
-3 | -0.34 | 0.00725 | -0.003 | -46.94
-2.5 | -0.274 | 0.00697 | -0.004 | -39.305
-2 | -0.207 | 0.00671 | -0.005 | -30.815
-1.5 | -0.139 | 0.00653 | -0.006 | -21.22
-1 | -0.07 | 0.00381 | -0.007 | -18.425
-0.5 | -0.001 | 0.00363 | -0.008 | -0.352
0 | 0.068 | 0.00363 | -0.009 | 18.686
0.5 | 0.137 | 0.00384 | -0.01 | 35.584
1 | 0.205 | 0.00386 | -0.012 | 53.208
1.5 | 0.274 | 0.00389 | -0.013 | 70.478
2 | 0.342 | 0.0039 | -0.014 | 87.734
2.5 | 0.41 | 0.00384 | -0.015 | 106.711
3 | 0.474 | 0.00836 | -0.016 | 56.73
3.5 | 0.538 | 0.00873 | -0.017 | 61.659
4 | 0.6 | 0.00916 | -0.018 | 65.504
4.5 | 0.659 | 0.00964 | -0.019 | 68.283
5 | 0.712 | 0.0102 | -0.02 | 69.774
5.5 | 0.758 | 0.0108 | -0.021 | 70.133
6 | 0.792 | 0.01154 | -0.022 | 68.613
6.5 | 0.651 | 0.04238 | -0.011 | 15.354
7 | 0.558 | 0.04844 | -0.01 | 11.529
7.5 | 0.434 | 0.0492 | -0.012 | 8.811
8 | 0.46 | 0.05411 | -0.011 | 8.496
8.5 | 0.486 | 0.06185 | -0.012 | 7.862
9 | 0.515 | 0.05587 | -0.014 | 9.209
9.5 | 0.541 | 0.06116 | -0.014 | 8.846
10 | 0.567 | 0.0669 | -0.014 | 8.482
10.5 | 0.594 | 0.07238 | -0.015 | 8.205
11 | 0.62 | 0.08408 | -0.015 | 7.372
11.5 | 0.647 | 0.09451 | -0.016 | 6.848
12 | 0.674 | 0.0956 | -0.016 | 7.046
12.5 | 0.7 | 0.09901 | -0.017 | 7.069
13 | 0.726 | 0.10025 | -0.017 | 7.243
13.5 | 0.753 | 0.10605 | -0.018 | 7.097
14 | 0.78 | 0.11153 | -0.019 | 6.996
14.5 | 0.806 | 0.11695 | -0.02 | 6.895
15 | 0.832 | 0.12171 | -0.02 | 6.838
15.5 | 0.859 | 0.12649 | -0.021 | 6.788
16 | 0.887 | 0.13118 | -0.023 | 6.765
16.5 | 0.912 | 0.13613 | -0.023 | 6.7
17 | 0.938 | 0.1394 | -0.024 | 6.73
17.5 | 0.965 | 0.14442 | -0.024 | 6.679
18 | 0.994 | 0.14979 | -0.026 | 6.633
18.5 | 1.018 | 0.15321 | -0.026 | 6.643
19 | 1.044 | 0.15898 | -0.027 | 6.565
19.5 | 1.07 | 0.16536 | -0.028 | 6.469
20 | 1.096 | 0.16679 | -0.028 | 6.571

## 64. Re 3M Mach 0.50 (2)
BIGFOIL.COM POLAR EXPORT
NACA66-112 a=0.0
NACA66-112 a=0.0 |  |  |  | Cl Max: | 0.8737 | at alpha= | 8 | deg
XFOIL ncrit=9 |  |  |  | L/D Max: | 71.7232 | at alpha= | 1.5 | deg
Re: | 3000000 |  |  | Cd Min: | 0.26156 | at alpha= | -20 | deg
Mach: | 0.5 |  |  | Cl=0 at alpha= | -0.50084 | deg
|  |  |  | @ Cl=0.1, Cd= | 0.0037746
|  |  |  | @ Cl=0.4, Cd= | 0.0070972
|  |  |  | @ Cl=0.6, Cd= | 0.0088539
alpha (deg) | Cl | Cd | Cm | Cl/Cd
-20 | -0.7929 | 0.26156 | 0.0547 | -3.0314
-19.5 | -0.7726 | 0.25343 | 0.0496 | -3.0486
-19 | -0.751 | 0.24583 | 0.0444 | -3.055
-18.5 | -0.7293 | 0.23706 | 0.0393 | -3.0764
-18 | -0.7086 | 0.2282 | 0.0341 | -3.1052
-17.5 | -0.6889 | 0.22002 | 0.0292 | -3.1311
-17 | -0.6693 | 0.21107 | 0.0241 | -3.171
-16.5 | -0.6502 | 0.20212 | 0.0191 | -3.2169
-16 | -0.6318 | 0.19313 | 0.0141 | -3.2714
-15.5 | -0.6148 | 0.18351 | 0.009 | -3.3502
-15 | -0.5997 | 0.17378 | 0.0038 | -3.4509
-13.5 | -0.5492 | 0.14859 | -0.0107 | -3.6961
-13 | -0.5394 | 0.13885 | -0.0155 | -3.8848
-12.5 | -0.5301 | 0.12904 | -0.0206 | -4.108
-12 | -0.5279 | 0.11817 | -0.0263 | -4.4673
-11 | -0.5118 | 0.10093 | -0.0361 | -5.0708
-10.5 | -0.5196 | 0.08943 | -0.0427 | -5.8101
-10 | -0.5263 | 0.07849 | -0.0494 | -6.7053
-9.5 | -0.5437 | 0.06428 | -0.0609 | -8.4583
-8.5 | -0.6149 | 0.04501 | -0.066 | -13.6614
-8 | -0.6502 | 0.03863 | -0.0598 | -16.8315
-7.5 | -0.6796 | 0.03279 | -0.05 | -20.7258
-7 | -0.6901 | 0.02545 | -0.0414 | -27.1159
-6.5 | -0.6754 | 0.0192 | -0.0343 | -35.1771
-6 | -0.6312 | 0.01438 | -0.0301 | -43.8943
-5.5 | -0.5765 | 0.01134 | -0.0268 | -50.8377
-5 | -0.526 | 0.0098 | -0.0228 | -53.6735
-4.5 | -0.4696 | 0.00898 | -0.02 | -52.294
-4 | -0.4105 | 0.00835 | -0.0179 | -49.1617
-3.5 | -0.3496 | 0.00783 | -0.0164 | -44.6488
-3 | -0.2871 | 0.00742 | -0.0155 | -38.6927
-2.5 | -0.2234 | 0.00713 | -0.015 | -31.3324
-2 | -0.1595 | 0.00688 | -0.0147 | -23.1831
-1.5 | -0.1009 | 0.00623 | -0.0137 | -16.1958
-1 | -0.0595 | 0.0044 | -0.0104 | -13.5227
-0.5 | 0.0001 | 0.00378 | -0.0097 | 0.026455
0 | 0.0686 | 0.00377 | -0.0105 | 18.1963
0.5 | 0.137 | 0.00378 | -0.0114 | 36.2434
1 | 0.2061 | 0.00378 | -0.0123 | 54.5238
1.5 | 0.2747 | 0.00383 | -0.0132 | 71.7232
2.5 | 0.3707 | 0.00628 | -0.008 | 59.0287
3 | 0.4148 | 0.00751 | -0.0045 | 55.233
3.5 | 0.4748 | 0.00794 | -0.0033 | 59.7985
4 | 0.5343 | 0.00837 | -0.0017 | 63.8351
4.5 | 0.5932 | 0.00878 | 0.0001 | 67.5626
5 | 0.6484 | 0.00938 | 0.0029 | 69.1258
5.5 | 0.6992 | 0.01008 | 0.0067 | 69.3651
6 | 0.7412 | 0.01085 | 0.0124 | 68.3134
6.5 | 0.779 | 0.01207 | 0.0186 | 64.5402
7 | 0.8122 | 0.01395 | 0.0252 | 58.2222
7.5 | 0.8493 | 0.01724 | 0.031 | 49.2633
8 | 0.8737 | 0.02188 | 0.0373 | 39.9314
8.5 | 0.8559 | 0.02869 | 0.0462 | 29.8327
9 | 0.8234 | 0.03554 | 0.0536 | 23.1683
9.5 | 0.7858 | 0.0431 | 0.0578 | 18.232
10 | 0.7496 | 0.05181 | 0.0578 | 14.4682
10.5 | 0.7125 | 0.06275 | 0.0531 | 11.3546
11 | 0.6797 | 0.07786 | 0.0427 | 8.7298
11.5 | 0.6654 | 0.09594 | 0.028 | 6.9356
12 | 0.6572 | 0.10799 | 0.021 | 6.0857
12.5 | 0.6507 | 0.12011 | 0.0141 | 5.4175
13 | 0.6575 | 0.12963 | 0.0087 | 5.0721

## 65. Re 4M Mach 0.00 (1)
BIGFOIL.COM POLAR EXPORT
NACA66-112 a=0.0
NACA66-112 a=0.0 |  |  |  | Cl Max: | 0.994 | at alpha= | 10.5 | deg
JavaFoil+Calcfoil stall+Eppler ext transition |  |  |  | L/D Max: | 85.374 | at alpha= | 5 | deg
Re: | 4000000 |  |  | Cd Min: | 0.00365 | at alpha= | -1 | deg
Mach: | 0 |  |  | Cl=0 at alpha= | -0.49167 | deg
|  |  |  | @ Cl=0.1, Cd= | 0.0037005
|  |  |  | @ Cl=0.4, Cd= | 0.0064079
|  |  |  | @ Cl=0.6, Cd= | 0.0073252
alpha (deg) | Cl | Cd | Cm | Cl/Cd
-15 | -0.644 | 0.10932 | 0.008 | -5.889
-14.5 | -0.662 | 0.10499 | 0.008 | -6.309
-14 | -0.68 | 0.09845 | 0.007 | -6.904
-13.5 | -0.695 | 0.09274 | 0.007 | -7.495
-13 | -0.708 | 0.08701 | 0.007 | -8.141
-12.5 | -0.719 | 0.08089 | 0.006 | -8.885
-12 | -0.726 | 0.07593 | 0.006 | -9.565
-11.5 | -0.731 | 0.0713 | 0.006 | -10.248
-11 | -0.732 | 0.06635 | 0.006 | -11.032
-10.5 | -0.731 | 0.06122 | 0.006 | -11.934
-10 | -0.879 | 0.01196 | 0.009 | -73.478
-9.5 | -0.866 | 0.01147 | 0.008 | -75.497
-9 | -0.848 | 0.01087 | 0.008 | -78.089
-8.5 | -0.824 | 0.01046 | 0.007 | -78.775
-8 | -0.794 | 0.01003 | 0.006 | -79.149
-7.5 | -0.757 | 0.00831 | 0.005 | -91.083
-7 | -0.716 | 0.0085 | 0.004 | -84.182
-6.5 | -0.671 | 0.00818 | 0.003 | -82.01
-6 | -0.623 | 0.00833 | 0.003 | -74.851
-5.5 | -0.573 | 0.00802 | 0.002 | -71.456
-5 | -0.521 | 0.00771 | 0.001 | -67.568
-4.5 | -0.467 | 0.0074 | 0 | -63.059
-4 | -0.411 | 0.00719 | -0.001 | -57.247
-3.5 | -0.355 | 0.00695 | -0.002 | -51.026
-3 | -0.297 | 0.00674 | -0.003 | -44.058
-2.5 | -0.239 | 0.00653 | -0.004 | -36.539
-2 | -0.18 | 0.00634 | -0.005 | -28.324
-1.5 | -0.12 | 0.00617 | -0.005 | -19.514
-1 | -0.061 | 0.00365 | -0.006 | -16.659
-0.5 | -0.001 | 0.00369 | -0.007 | -0.3
0 | 0.059 | 0.00368 | -0.008 | 15.966
0.5 | 0.119 | 0.00371 | -0.009 | 31.942
1 | 0.178 | 0.00371 | -0.01 | 48.07
1.5 | 0.238 | 0.00374 | -0.011 | 63.53
2 | 0.297 | 0.00382 | -0.012 | 77.712
2.5 | 0.356 | 0.00439 | -0.013 | 81.009
3 | 0.414 | 0.00705 | -0.014 | 58.75
3.5 | 0.472 | 0.00682 | -0.014 | 69.223
4 | 0.529 | 0.007 | -0.015 | 75.499
4.5 | 0.584 | 0.00726 | -0.016 | 80.43
5 | 0.638 | 0.00748 | -0.017 | 85.374
5.5 | 0.691 | 0.00875 | -0.018 | 78.989
6 | 0.742 | 0.00906 | -0.019 | 81.822
6.5 | 0.789 | 0.00949 | -0.02 | 83.117
7 | 0.831 | 0.0099 | -0.021 | 83.924
7.5 | 0.87 | 0.01032 | -0.021 | 84.255
8 | 0.904 | 0.01076 | -0.022 | 84.031
8.5 | 0.933 | 0.01126 | -0.023 | 82.891
9 | 0.957 | 0.01173 | -0.024 | 81.557
9.5 | 0.975 | 0.01238 | -0.025 | 78.813
10 | 0.987 | 0.01324 | -0.026 | 74.547
10.5 | 0.994 | 0.014 | -0.026 | 70.997
11 | 0.992 | 0.01507 | -0.027 | 65.836
11.5 | 0.967 | 0.01902 | -0.027 | 50.85
12 | 0.818 | 0.07364 | -0.016 | 11.109
12.5 | 0.806 | 0.07989 | -0.016 | 10.094
13 | 0.793 | 0.08542 | -0.016 | 9.288
13.5 | 0.778 | 0.0907 | -0.016 | 8.58
14 | 0.761 | 0.09607 | -0.016 | 7.919
14.5 | 0.741 | 0.1045 | -0.016 | 7.093
15 | 0.718 | 0.1084 | -0.016 | 6.623
15.5 | 0.69 | 0.1157 | -0.016 | 5.962

## 66. Re 4M Mach 0.00 (2)
BIGFOIL.COM POLAR EXPORT
NACA66-112 a=0.0
NACA66-112 a=0.0 |  |  |  | Cl Max: | 1.5096 | at alpha= | 19 | deg
XFOIL ncrit=9 |  |  |  | L/D Max: | 91.39 | at alpha= | 8.5 | deg
Re: | 4000000 |  |  | Cd Min: | 0.06179 | at alpha= | -20 | deg
Mach: | 0 |  |  | Cl=0 at alpha= | -0.5 | deg
|  |  |  | @ Cl=0.1, Cd= | 0.0033055
|  |  |  | @ Cl=0.4, Cd= | 0.0065571
|  |  |  | @ Cl=0.6, Cd= | 0.0078052
alpha (deg) | Cl | Cd | Cm | Cl/Cd
-20 | -1.3906 | 0.06179 | -0.0485 | -22.5053
-19.5 | -1.4261 | 0.05092 | -0.0528 | -28.0067
-19 | -1.4346 | 0.04479 | -0.0537 | -32.0295
-18.5 | -1.4304 | 0.04056 | -0.0534 | -35.2663
-18 | -1.4337 | 0.03606 | -0.052 | -39.7587
-17.5 | -1.4365 | 0.03195 | -0.0496 | -44.9609
-17 | -1.4296 | 0.02888 | -0.0469 | -49.5014
-16.5 | -1.4245 | 0.02581 | -0.0434 | -55.1918
-16 | -1.4123 | 0.02331 | -0.0398 | -60.5877
-15.5 | -1.3891 | 0.02169 | -0.037 | -64.0433
-15 | -1.3642 | 0.0202 | -0.034 | -67.5347
-14.5 | -1.3229 | 0.01922 | -0.0335 | -68.8293
-14 | -1.3002 | 0.01821 | -0.0291 | -71.4003
-13.5 | -1.2685 | 0.01748 | -0.026 | -72.5686
-13 | -1.236 | 0.01677 | -0.0229 | -73.703
-12.5 | -1.2031 | 0.01605 | -0.0196 | -74.9595
-12 | -1.1624 | 0.01544 | -0.0177 | -75.285
-11.5 | -1.1274 | 0.01397 | -0.015 | -80.7015
-11 | -1.085 | 0.01311 | -0.0134 | -82.7613
-10.5 | -1.0383 | 0.01258 | -0.0125 | -82.5358
-10 | -0.9906 | 0.01204 | -0.0117 | -82.2757
-9 | -0.893 | 0.01102 | -0.0103 | -81.0345
-8.5 | -0.8428 | 0.01059 | -0.0099 | -79.5845
-8 | -0.7925 | 0.0101 | -0.0094 | -78.4653
-7.5 | -0.7451 | 0.0093 | -0.0084 | -80.1183
-7 | -0.6933 | 0.00891 | -0.0081 | -77.8114
-6.5 | -0.6405 | 0.00857 | -0.008 | -74.7375
-6 | -0.5873 | 0.00826 | -0.008 | -71.1017
-5.5 | -0.5335 | 0.00796 | -0.0081 | -67.0226
-5 | -0.4809 | 0.0075 | -0.0078 | -64.12
-4.5 | -0.4263 | 0.00726 | -0.008 | -58.719
-4 | -0.3712 | 0.00705 | -0.0083 | -52.6525
-3.5 | -0.3164 | 0.00674 | -0.0085 | -46.9436
-3 | -0.2606 | 0.00655 | -0.0089 | -39.7863
-2.5 | -0.2051 | 0.00633 | -0.0092 | -32.4013
-2 | -0.1496 | 0.00608 | -0.0096 | -24.6053
-1.5 | -0.0989 | 0.00533 | -0.0092 | -18.5553
-0.5 | 0 | 0.00336 | -0.0083 | 0
0 | 0.0577 | 0.00332 | -0.009 | 17.3795
0.5 | 0.116 | 0.0033 | -0.0098 | 35.1515
1 | 0.1741 | 0.00331 | -0.0105 | 52.5982
1.5 | 0.23 | 0.0036 | -0.011 | 63.8889
2 | 0.2793 | 0.00454 | -0.0104 | 61.5198
2.5 | 0.3275 | 0.00546 | -0.0098 | 59.9817
3 | 0.3765 | 0.00625 | -0.0092 | 60.24
3.5 | 0.427 | 0.00691 | -0.0087 | 61.7945
4 | 0.4812 | 0.00717 | -0.0088 | 67.113
4.5 | 0.535 | 0.00747 | -0.0089 | 71.6198
5 | 0.5891 | 0.00773 | -0.009 | 76.2096
5.5 | 0.6413 | 0.00809 | -0.0088 | 79.2707
6 | 0.6946 | 0.00836 | -0.0088 | 83.0861
6.5 | 0.7468 | 0.00869 | -0.0087 | 85.9379
7 | 0.7964 | 0.00919 | -0.008 | 86.6594
7.5 | 0.8477 | 0.00954 | -0.0077 | 88.8574
8 | 0.8981 | 0.00989 | -0.0073 | 90.8089
8.5 | 0.9468 | 0.01036 | -0.0066 | 91.39
9 | 0.9914 | 0.01106 | -0.0052 | 89.6383
9.5 | 1.0389 | 0.01148 | -0.0043 | 90.4965
10 | 1.0847 | 0.01194 | -0.0032 | 90.8459
10.5 | 1.1277 | 0.0125 | -0.0016 | 90.216
11 | 1.1652 | 0.0131 | 0.0011 | 88.9466
11.5 | 1.1907 | 0.01422 | 0.0058 | 83.7342
12 | 1.2244 | 0.01488 | 0.0088 | 82.2849
12.5 | 1.2557 | 0.01554 | 0.0122 | 80.8044
13 | 1.2987 | 0.01631 | 0.0128 | 79.626
13.5 | 1.3302 | 0.01738 | 0.0155 | 76.5362
14 | 1.3622 | 0.01839 | 0.0178 | 74.0729
14.5 | 1.389 | 0.0198 | 0.0207 | 70.1515
15 | 1.4121 | 0.02149 | 0.0236 | 65.7096
15.5 | 1.4313 | 0.02351 | 0.0267 | 60.8805
16 | 1.4458 | 0.02592 | 0.0298 | 55.7793
16.5 | 1.4613 | 0.02834 | 0.0324 | 51.5632
17 | 1.479 | 0.03067 | 0.0344 | 48.223
17.5 | 1.493 | 0.03341 | 0.0363 | 44.6872
18 | 1.5032 | 0.03664 | 0.0378 | 41.0262
18.5 | 1.5018 | 0.04126 | 0.0391 | 36.3984
19 | 1.5096 | 0.04531 | 0.0394 | 33.3171
19.5 | 1.5028 | 0.0514 | 0.0388 | 29.2374
20 | 1.4837 | 0.05979 | 0.0365 | 24.8152

## 67. Re 4M Mach 0.10 (1)
BIGFOIL.COM POLAR EXPORT
NACA66-112 a=0.0
NACA66-112 a=0.0 |  |  |  | Cl Max: | 0.983 | at alpha= | 10.5 | deg
JavaFoil+Calcfoil stall+Eppler ext transition |  |  |  | L/D Max: | 91.589 | at alpha= | 5 | deg
Re: | 4000000 |  |  | Cd Min: | 0.00367 | at alpha= | -0.5 | deg
Mach: | 0.1 |  |  | Cl=0 at alpha= | -0.49167 | deg
|  |  |  | @ Cl=0.1, Cd= | 0.0036905
|  |  |  | @ Cl=0.4, Cd= | 0.0060365
|  |  |  | @ Cl=0.6, Cd= | 0.007243
alpha (deg) | Cl | Cd | Cm | Cl/Cd
-15 | -0.605 | 0.11229 | 0.008 | -5.392
-14.5 | -0.628 | 0.10704 | 0.008 | -5.863
-14 | -0.648 | 0.10061 | 0.007 | -6.443
-13.5 | -0.667 | 0.09295 | 0.007 | -7.177
-13 | -0.684 | 0.08756 | 0.007 | -7.813
-12.5 | -0.698 | 0.08221 | 0.006 | -8.49
-12 | -0.709 | 0.07664 | 0.006 | -9.25
-11.5 | -0.716 | 0.07202 | 0.006 | -9.944
-11 | -0.72 | 0.06766 | 0.005 | -10.637
-10.5 | -0.72 | 0.06257 | 0.005 | -11.514
-10 | -0.865 | 0.01248 | 0.009 | -69.335
-9.5 | -0.858 | 0.01168 | 0.008 | -73.426
-9 | -0.845 | 0.01104 | 0.008 | -76.527
-8.5 | -0.822 | 0.01054 | 0.007 | -78.034
-8 | -0.794 | 0.01012 | 0.006 | -78.471
-7.5 | -0.758 | 0.0097 | 0.005 | -78.17
-7 | -0.717 | 0.00856 | 0.004 | -83.756
-6.5 | -0.673 | 0.00824 | 0.003 | -81.656
-6 | -0.625 | 0.00835 | 0.003 | -74.942
-5.5 | -0.575 | 0.00801 | 0.002 | -71.795
-5 | -0.523 | 0.00771 | 0.001 | -67.832
-4.5 | -0.469 | 0.0074 | 0 | -63.413
-4 | -0.413 | 0.00717 | -0.001 | -57.632
-3.5 | -0.356 | 0.00696 | -0.002 | -51.223
-3 | -0.299 | 0.00672 | -0.003 | -44.4
-2.5 | -0.24 | 0.00654 | -0.004 | -36.689
-2 | -0.181 | 0.00639 | -0.005 | -28.275
-1.5 | -0.121 | 0.00617 | -0.005 | -19.602
-1 | -0.061 | 0.00369 | -0.006 | -16.553
-0.5 | -0.001 | 0.00367 | -0.007 | -0.303
0 | 0.059 | 0.00367 | -0.008 | 16.107
0.5 | 0.119 | 0.0037 | -0.009 | 32.22
1 | 0.179 | 0.00373 | -0.01 | 48.062
1.5 | 0.239 | 0.00375 | -0.011 | 63.793
2 | 0.299 | 0.00381 | -0.012 | 78.415
2.5 | 0.358 | 0.0044 | -0.013 | 81.293
3 | 0.416 | 0.00666 | -0.014 | 62.478
3.5 | 0.474 | 0.00687 | -0.015 | 69.029
4 | 0.531 | 0.00704 | -0.015 | 75.452
4.5 | 0.587 | 0.00732 | -0.016 | 80.117
5 | 0.641 | 0.007 | -0.017 | 91.589
5.5 | 0.694 | 0.00878 | -0.018 | 79.007
6 | 0.744 | 0.00915 | -0.019 | 81.33
6.5 | 0.791 | 0.00954 | -0.02 | 82.886
7 | 0.833 | 0.00993 | -0.021 | 83.904
7.5 | 0.871 | 0.01038 | -0.022 | 83.968
8 | 0.904 | 0.01084 | -0.022 | 83.408
8.5 | 0.932 | 0.01136 | -0.023 | 82.068
9 | 0.955 | 0.01189 | -0.024 | 80.282
9.5 | 0.971 | 0.01251 | -0.025 | 77.618
10 | 0.981 | 0.01327 | -0.026 | 73.918
10.5 | 0.983 | 0.01423 | -0.026 | 69.108
11 | 0.975 | 0.01571 | -0.027 | 62.067
11.5 | 0.812 | 0.06838 | -0.017 | 11.878
12 | 0.799 | 0.07543 | -0.016 | 10.593
12.5 | 0.787 | 0.07983 | -0.016 | 9.856
13 | 0.77 | 0.08583 | -0.016 | 8.968
13.5 | 0.75 | 0.0935 | -0.015 | 8.024
14 | 0.729 | 0.09836 | -0.016 | 7.412
14.5 | 0.706 | 0.10588 | -0.016 | 6.667
15 | 0.679 | 0.11138 | -0.016 | 6.093
15.5 | 0.647 | 0.1182 | -0.016 | 5.472

## 68. Re 4M Mach 0.10 (2)
BIGFOIL.COM POLAR EXPORT
NACA66-112 a=0.0
NACA66-112 a=0.0 |  |  |  | Cl Max: | 1.475 | at alpha= | 18 | deg
XFOIL ncrit=9 |  |  |  | L/D Max: | 90.6387 | at alpha= | 8.5 | deg
Re: | 4000000 |  |  | Cd Min: | 0.07515 | at alpha= | 20 | deg
Mach: | 0.1 |  |  | Cl=0 at alpha= | -0.50099 | deg
|  |  |  | @ Cl=0.1, Cd= | 0.0033085
|  |  |  | @ Cl=0.4, Cd= | 0.0065718
|  |  |  | @ Cl=0.6, Cd= | 0.0078064
alpha (deg) | Cl | Cd | Cm | Cl/Cd
-19.5 | -1.2891 | 0.07439 | -0.0432 | -17.3289
-19 | -1.3461 | 0.05791 | -0.0529 | -23.2447
-18.5 | -1.3589 | 0.05027 | -0.0556 | -27.032
-18 | -1.3837 | 0.04258 | -0.0562 | -32.4965
-17.5 | -1.3767 | 0.03879 | -0.0554 | -35.4911
-17 | -1.3948 | 0.03318 | -0.0528 | -42.0374
-16.5 | -1.3859 | 0.03015 | -0.0502 | -45.9668
-16 | -1.3932 | 0.02602 | -0.0457 | -53.5434
-15.5 | -1.3816 | 0.02341 | -0.0418 | -59.0175
-15 | -1.3604 | 0.02157 | -0.0384 | -63.0691
-14.5 | -1.3253 | 0.02042 | -0.0367 | -64.9021
-14 | -1.2982 | 0.01919 | -0.0332 | -67.6498
-13.5 | -1.2676 | 0.01834 | -0.0298 | -69.1167
-13 | -1.2356 | 0.01751 | -0.0265 | -70.5654
-12.5 | -1.204 | 0.01664 | -0.0228 | -72.3558
-12 | -1.1663 | 0.01596 | -0.0201 | -73.0764
-11.5 | -1.1241 | 0.01518 | -0.0183 | -74.0514
-11 | -1.0888 | 0.01356 | -0.0154 | -80.295
-10 | -0.9955 | 0.01227 | -0.0131 | -81.1328
-9 | -0.8975 | 0.01119 | -0.0114 | -80.2055
-8.5 | -0.847 | 0.01073 | -0.0108 | -78.9376
-8 | -0.7949 | 0.01037 | -0.0105 | -76.6538
-7.5 | -0.7488 | 0.00941 | -0.009 | -79.5749
-7 | -0.6969 | 0.00897 | -0.0087 | -77.6923
-6.5 | -0.6438 | 0.00863 | -0.0085 | -74.6002
-5.5 | -0.5362 | 0.008 | -0.0084 | -67.025
-5 | -0.4834 | 0.00753 | -0.0081 | -64.1965
-4.5 | -0.4285 | 0.00728 | -0.0083 | -58.8599
-4 | -0.373 | 0.00706 | -0.0085 | -52.8329
-3.5 | -0.3178 | 0.00676 | -0.0087 | -47.0118
-3 | -0.2618 | 0.00656 | -0.0091 | -39.9085
-2.5 | -0.2059 | 0.00635 | -0.0094 | -32.4252
-2 | -0.1501 | 0.0061 | -0.0097 | -24.6066
-1.5 | -0.099 | 0.00536 | -0.0093 | -18.4701
-1 | -0.0503 | 0.00433 | -0.0087 | -11.6166
-0.5 | 0.0001 | 0.00337 | -0.0083 | 0.029674
0 | 0.0581 | 0.00333 | -0.009 | 17.4474
0.5 | 0.1167 | 0.0033 | -0.0098 | 35.3636
1 | 0.1751 | 0.00332 | -0.0106 | 52.741
1.5 | 0.2313 | 0.0036 | -0.011 | 64.25
2 | 0.2808 | 0.00456 | -0.0105 | 61.5789
3 | 0.378 | 0.0063 | -0.0091 | 60
3.5 | 0.429 | 0.00693 | -0.0086 | 61.9048
4 | 0.4835 | 0.0072 | -0.0087 | 67.1528
5 | 0.592 | 0.00775 | -0.0089 | 76.3871
5.5 | 0.6445 | 0.00812 | -0.0086 | 79.3719
6 | 0.6981 | 0.00839 | -0.0086 | 83.2062
6.5 | 0.7504 | 0.00874 | -0.0083 | 85.8581
7 | 0.8003 | 0.00924 | -0.0076 | 86.6126
7.5 | 0.8518 | 0.0096 | -0.0072 | 88.7292
8 | 0.9024 | 0.00997 | -0.0067 | 90.5115
8.5 | 0.9508 | 0.01049 | -0.0057 | 90.6387
9 | 0.9959 | 0.01117 | -0.0042 | 89.1585
9.5 | 1.0433 | 0.01162 | -0.0031 | 89.7849
10 | 1.0889 | 0.01211 | -0.0018 | 89.9174
10.5 | 1.1311 | 0.0127 | 0.0002 | 89.063
11 | 1.1647 | 0.0134 | 0.0038 | 86.9179
11.5 | 1.1918 | 0.01451 | 0.0083 | 82.1365
12 | 1.2259 | 0.01521 | 0.0114 | 80.5983
12.5 | 1.2556 | 0.01596 | 0.0152 | 78.6717
13.5 | 1.3308 | 0.01803 | 0.0185 | 73.8103
14 | 1.362 | 0.0192 | 0.0211 | 70.9375
14.5 | 1.3869 | 0.02082 | 0.0242 | 66.6138
15 | 1.3961 | 0.02365 | 0.0286 | 59.0317
15.5 | 1.4241 | 0.0251 | 0.0307 | 56.7371
16 | 1.4366 | 0.02781 | 0.0339 | 51.6577
16.5 | 1.4495 | 0.03059 | 0.0365 | 47.3848
17 | 1.4624 | 0.0335 | 0.0385 | 43.6537
17.5 | 1.4703 | 0.03704 | 0.0403 | 39.6949
18 | 1.475 | 0.04115 | 0.0415 | 35.8445
18.5 | 1.4625 | 0.04747 | 0.0419 | 30.8089
19 | 1.4655 | 0.05274 | 0.0411 | 27.7873
19.5 | 1.4459 | 0.06149 | 0.0384 | 23.5144
20 | 1.4025 | 0.07515 | 0.0317 | 18.6627

## 69. Re 4M Mach 0.25 (1)
BIGFOIL.COM POLAR EXPORT
NACA66-112 a=0.0
NACA66-112 a=0.0 |  |  |  | Cl Max: | 0.93 | at alpha= | 9 | deg
JavaFoil+Calcfoil stall+Eppler ext transition |  |  |  | L/D Max: | 83.667 | at alpha= | 2 | deg
Re: | 4000000 |  |  | Cd Min: | 0.00366 | at alpha= | -0.5 | deg
Mach: | 0.25 |  |  | Cl=0 at alpha= | -0.49194 | deg
|  |  |  | @ Cl=0.1, Cd= | 0.0037156
|  |  |  | @ Cl=0.4, Cd= | 0.005723
|  |  |  | @ Cl=0.6, Cd= | 0.10527
alpha (deg) | Cl | Cd | Cm | Cl/Cd
-13.5 | -0.415 | 0.0989 | 0.007 | -4.193
-13 | -0.467 | 0.09391 | 0.007 | -4.977
-12.5 | -0.515 | 0.08977 | 0.006 | -5.737
-12 | -0.557 | 0.08351 | 0.006 | -6.672
-11.5 | -0.593 | 0.07808 | 0.005 | -7.596
-11 | -0.622 | 0.07165 | 0.005 | -8.686
-10.5 | -0.644 | 0.0669 | 0.005 | -9.633
-10 | -0.659 | 0.06213 | 0.005 | -10.607
-9.5 | -0.666 | 0.05814 | 0.004 | -11.452
-9 | -0.665 | 0.0539 | 0.004 | -12.346
-8.5 | -0.805 | 0.01101 | 0.007 | -73.085
-8 | -0.788 | 0.01053 | 0.006 | -74.791
-7.5 | -0.758 | 0.01008 | 0.005 | -75.271
-7 | -0.722 | 0.00963 | 0.004 | -74.968
-6.5 | -0.681 | 0.00794 | 0.003 | -85.738
-6 | -0.636 | 0.00811 | 0.003 | -78.402
-5.5 | -0.587 | 0.00779 | 0.002 | -75.348
-5 | -0.535 | 0.00796 | 0.001 | -67.185
-4.5 | -0.48 | 0.00757 | 0 | -63.408
-4 | -0.424 | 0.0073 | -0.001 | -58.037
-3.5 | -0.366 | 0.00708 | -0.002 | -51.654
-3 | -0.306 | 0.00681 | -0.003 | -45.018
-2.5 | -0.246 | 0.00665 | -0.004 | -37.054
-2 | -0.185 | 0.00646 | -0.005 | -28.727
-1.5 | -0.124 | 0.00621 | -0.006 | -19.996
-1 | -0.063 | 0.00368 | -0.007 | -17.053
-0.5 | -0.001 | 0.00366 | -0.008 | -0.312
0 | 0.061 | 0.00369 | -0.008 | 16.427
0.5 | 0.122 | 0.00373 | -0.009 | 32.809
1 | 0.184 | 0.00374 | -0.01 | 49.147
1.5 | 0.246 | 0.00378 | -0.011 | 65.019
2 | 0.307 | 0.00366 | -0.012 | 83.667
2.5 | 0.367 | 0.00448 | -0.013 | 81.982
3 | 0.427 | 0.00674 | -0.014 | 63.426
3.5 | 0.486 | 0.00696 | -0.015 | 69.875
4 | 0.545 | 0.00716 | -0.016 | 76.05
4.5 | 0.601 | 0.00833 | -0.017 | 72.193
5 | 0.656 | 0.00868 | -0.018 | 75.561
5.5 | 0.709 | 0.00906 | -0.019 | 78.259
6 | 0.759 | 0.00946 | -0.019 | 80.221
6.5 | 0.804 | 0.00987 | -0.02 | 81.512
7 | 0.843 | 0.01032 | -0.021 | 81.755
7.5 | 0.876 | 0.01088 | -0.022 | 80.571
8 | 0.902 | 0.01142 | -0.023 | 79.014
8.5 | 0.921 | 0.01195 | -0.024 | 77.073
9 | 0.93 | 0.01257 | -0.025 | 74.033
9.5 | 0.929 | 0.01363 | -0.025 | 68.138
10 | 0.764 | 0.05812 | -0.016 | 13.148
10.5 | 0.742 | 0.06586 | -0.014 | 11.274
11 | 0.719 | 0.07123 | -0.014 | 10.096
11.5 | 0.689 | 0.07692 | -0.014 | 8.952
12 | 0.651 | 0.08228 | -0.014 | 7.914
12.5 | 0.607 | 0.08782 | -0.014 | 6.917
13 | 0.558 | 0.09455 | -0.014 | 5.901
13.5 | 0.504 | 0.09836 | -0.015 | 5.122
14 | 0.444 | 0.10527 | -0.016 | 4.22

## 70. Re 4M Mach 0.25 (2)
BIGFOIL.COM POLAR EXPORT
NACA66-112 a=0.0
NACA66-112 a=0.0 |  |  |  | Cl Max: | 1.2887 | at alpha= | 13.5 | deg
XFOIL ncrit=9 |  |  |  | L/D Max: | 87.9905 | at alpha= | 8 | deg
Re: | 4000000 |  |  | Cd Min: | 0.21315 | at alpha= | 18.5 | deg
Mach: | 0.25 |  |  | Cl=0 at alpha= | -0.50197 | deg
|  |  |  | @ Cl=0.1, Cd= | 0.0033368
|  |  |  | @ Cl=0.4, Cd= | 0.006613
|  |  |  | @ Cl=0.6, Cd= | 0.0078692
alpha (deg) | Cl | Cd | Cm | Cl/Cd
-17 | -0.6491 | 0.18829 | 0.016 | -3.4473
-16.5 | -0.6341 | 0.18102 | 0.0118 | -3.5029
-16 | -0.6262 | 0.17099 | 0.0068 | -3.6622
-15.5 | -0.6257 | 0.15888 | 0.0012 | -3.9382
-15 | -0.6187 | 0.14966 | -0.0037 | -4.134
-14.5 | -0.6124 | 0.14057 | -0.0085 | -4.3565
-14 | -0.616 | 0.12894 | -0.0143 | -4.7774
-13.5 | -0.8686 | 0.06137 | -0.0569 | -14.1535
-13 | -1.0124 | 0.04058 | -0.0597 | -24.9483
-12.5 | -1.1021 | 0.02934 | -0.05 | -37.5631
-12 | -1.1201 | 0.02428 | -0.0417 | -46.1326
-11.5 | -1.1173 | 0.02069 | -0.0341 | -54.0019
-11 | -1.086 | 0.01897 | -0.0297 | -57.2483
-10.5 | -1.0489 | 0.01708 | -0.0262 | -61.411
-10 | -1.0157 | 0.01436 | -0.0222 | -70.7312
-9.5 | -0.9668 | 0.01349 | -0.0202 | -71.6679
-9 | -0.918 | 0.01255 | -0.0183 | -73.1474
-8.5 | -0.8675 | 0.01177 | -0.0166 | -73.7043
-8 | -0.8151 | 0.01115 | -0.0154 | -73.1031
-7 | -0.7154 | 0.00944 | -0.0121 | -75.7839
-6.5 | -0.6611 | 0.00899 | -0.0113 | -73.5373
-6 | -0.6064 | 0.00857 | -0.0107 | -70.7585
-5.5 | -0.5508 | 0.00819 | -0.0103 | -67.2527
-5 | -0.4961 | 0.00773 | -0.0098 | -64.1785
-4.5 | -0.44 | 0.00741 | -0.0096 | -59.3792
-4 | -0.3827 | 0.00714 | -0.0096 | -53.5994
-3.5 | -0.3257 | 0.00685 | -0.0096 | -47.5474
-3 | -0.2682 | 0.00662 | -0.0099 | -40.5136
-2 | -0.1527 | 0.00618 | -0.0104 | -24.7087
-1.5 | -0.0999 | 0.0055 | -0.01 | -18.1636
-1 | -0.0505 | 0.00444 | -0.0092 | -11.3739
-0.5 | 0.0002 | 0.00339 | -0.0086 | 0.058997
0 | 0.06 | 0.00335 | -0.0093 | 17.9104
0.5 | 0.1206 | 0.00333 | -0.0101 | 36.2162
1 | 0.1809 | 0.00334 | -0.0109 | 54.1617
1.5 | 0.2386 | 0.00363 | -0.0113 | 65.73
2 | 0.2888 | 0.00464 | -0.0106 | 62.2414
2.5 | 0.3374 | 0.00562 | -0.0096 | 60.0356
3 | 0.3867 | 0.00647 | -0.0086 | 59.7682
3.5 | 0.4397 | 0.00704 | -0.0081 | 62.4574
4.5 | 0.5518 | 0.0076 | -0.008 | 72.6053
5 | 0.6073 | 0.00791 | -0.0077 | 76.7762
5.5 | 0.6617 | 0.00829 | -0.0072 | 79.8191
6 | 0.7164 | 0.00861 | -0.0068 | 83.2056
6.5 | 0.7688 | 0.0091 | -0.0058 | 84.4835
7 | 0.8211 | 0.00955 | -0.0048 | 85.9791
7.5 | 0.8732 | 0.01 | -0.0037 | 87.32
8 | 0.9239 | 0.0105 | -0.0023 | 87.9905
8.5 | 0.9686 | 0.01137 | 0.0002 | 85.1891
9 | 1.0161 | 0.01194 | 0.0022 | 85.1005
9.5 | 1.0591 | 0.01256 | 0.0052 | 84.3232
10 | 1.0974 | 0.01322 | 0.009 | 83.0106
10.5 | 1.1256 | 0.0146 | 0.0142 | 77.0959
11 | 1.1595 | 0.01572 | 0.0183 | 73.7595
11.5 | 1.1905 | 0.01701 | 0.0226 | 69.9882
12 | 1.221 | 0.01823 | 0.027 | 66.9775
13 | 1.284 | 0.02194 | 0.0332 | 58.5232
13.5 | 1.2887 | 0.02554 | 0.0385 | 50.4581
14 | 1.2799 | 0.0303 | 0.0437 | 42.2409
14.5 | 1.2607 | 0.03616 | 0.0477 | 34.8645
15 | 1.2333 | 0.04338 | 0.05 | 28.4302
15.5 | 1.221 | 0.05004 | 0.05 | 24.4005
16 | 1.141 | 0.06709 | 0.0426 | 17.007
16.5 | 1.0983 | 0.08332 | 0.0319 | 13.1817
17.5 | 0.888 | 0.14871 | -0.0081 | 5.9714
18 | 0.7448 | 0.20478 | -0.0346 | 3.6371
18.5 | 0.7577 | 0.21315 | -0.0393 | 3.5548

## 71. Re 4M Mach 0.50 (1)
BIGFOIL.COM POLAR EXPORT
NACA66-112 a=0.0
NACA66-112 a=0.0 |  |  |  | Cl Max: | 1.099 | at alpha= | 20 | deg
JavaFoil+Calcfoil stall+Eppler ext transition |  |  |  | L/D Max: | 84.694 | at alpha= | 2.5 | deg
Re: | 4000000 |  |  | Cd Min: | 0.00362 | at alpha= | 0 | deg
Mach: | 0.5 |  |  | Cl=0 at alpha= | -0.49275 | deg
|  |  |  | @ Cl=0.1, Cd= | 0.0036246
|  |  |  | @ Cl=0.4, Cd= | 0.0047606
|  |  |  | @ Cl=0.6, Cd= | 0.0087034
alpha (deg) | Cl | Cd | Cm | Cl/Cd
-20 | -1.054 | 0.16121 | 0.016 | -6.536
-19.5 | -1.027 | 0.1552 | 0.016 | -6.619
-19 | -1.003 | 0.15188 | 0.016 | -6.605
-18.5 | -0.975 | 0.1487 | 0.015 | -6.557
-18 | -0.947 | 0.14497 | 0.014 | -6.531
-17.5 | -0.92 | 0.13839 | 0.013 | -6.649
-17 | -0.894 | 0.13471 | 0.013 | -6.636
-16.5 | -0.869 | 0.12995 | 0.013 | -6.684
-16 | -0.84 | 0.12481 | 0.011 | -6.727
-15.5 | -0.813 | 0.11971 | 0.011 | -6.79
-15 | -0.786 | 0.11288 | 0.01 | -6.967
-14.5 | -0.76 | 0.11185 | 0.01 | -6.795
-14 | -0.734 | 0.10993 | 0.01 | -6.673
-13.5 | -0.705 | 0.10253 | 0.009 | -6.879
-13 | -0.679 | 0.09051 | 0.008 | -7.5
-12.5 | -0.652 | 0.08547 | 0.008 | -7.631
-12 | -0.625 | 0.07862 | 0.007 | -7.955
-11.5 | -0.599 | 0.07332 | 0.007 | -8.167
-11 | -0.572 | 0.07443 | 0.006 | -7.684
-10.5 | -0.544 | 0.07425 | 0.006 | -7.327
-10 | -0.517 | 0.06671 | 0.005 | -7.755
-9.5 | -0.491 | 0.06029 | 0.005 | -8.137
-9 | -0.464 | 0.05616 | 0.004 | -8.257
-8.5 | -0.437 | 0.05191 | 0.004 | -8.419
-8 | -0.409 | 0.06488 | 0.003 | -6.296
-7.5 | -0.381 | 0.0522 | 0.003 | -7.305
-7 | -0.354 | 0.04739 | 0.002 | -7.478
-6.5 | -0.429 | 0.04228 | 0.002 | -10.141
-6 | -0.5 | 0.04036 | 0.001 | -12.39
-5.5 | -0.606 | 0.00967 | 0.002 | -62.604
-5 | -0.57 | 0.00916 | 0.001 | -62.21
-4.5 | -0.521 | 0.00864 | 0 | -60.317
-4 | -0.465 | 0.00824 | -0.001 | -56.439
-3.5 | -0.404 | 0.00717 | -0.002 | -56.422
-3 | -0.34 | 0.00684 | -0.003 | -49.719
-2.5 | -0.274 | 0.0066 | -0.004 | -41.581
-2 | -0.207 | 0.00677 | -0.005 | -30.558
-1.5 | -0.139 | 0.00654 | -0.006 | -21.192
-1 | -0.07 | 0.0038 | -0.007 | -18.464
-0.5 | -0.001 | 0.0038 | -0.008 | -0.336
0 | 0.068 | 0.00362 | -0.009 | 18.704
0.5 | 0.137 | 0.00363 | -0.01 | 37.668
1 | 0.205 | 0.00363 | -0.012 | 56.555
1.5 | 0.274 | 0.00367 | -0.013 | 74.581
2 | 0.342 | 0.0043 | -0.014 | 79.539
2.5 | 0.41 | 0.00484 | -0.015 | 84.694
3 | 0.475 | 0.00796 | -0.016 | 59.604
3.5 | 0.539 | 0.0083 | -0.017 | 64.913
4 | 0.601 | 0.00871 | -0.018 | 68.997
4.5 | 0.659 | 0.00931 | -0.019 | 70.86
5 | 0.713 | 0.00971 | -0.02 | 73.391
5.5 | 0.759 | 0.01024 | -0.021 | 74.08
6 | 0.793 | 0.01095 | -0.022 | 72.405
6.5 | 0.796 | 0.01169 | -0.023 | 68.124
7 | 0.559 | 0.04747 | -0.011 | 11.768
7.5 | 0.434 | 0.04803 | -0.012 | 9.038
8 | 0.46 | 0.05342 | -0.012 | 8.608
8.5 | 0.486 | 0.06023 | -0.012 | 8.075
9 | 0.621 | 0.01519 | -0.027 | 40.899
9.5 | 0.542 | 0.0593 | -0.015 | 9.148
10 | 0.568 | 0.06463 | -0.015 | 8.787
10.5 | 0.594 | 0.07078 | -0.015 | 8.397
11 | 0.62 | 0.08268 | -0.015 | 7.502
11.5 | 0.649 | 0.07301 | -0.017 | 8.885
12 | 0.675 | 0.07923 | -0.017 | 8.517
12.5 | 0.701 | 0.08594 | -0.018 | 8.156
13 | 0.727 | 0.09325 | -0.018 | 7.796
13.5 | 0.754 | 0.10333 | -0.019 | 7.295
14 | 0.781 | 0.10884 | -0.02 | 7.172
14.5 | 0.807 | 0.11215 | -0.02 | 7.192
15 | 0.833 | 0.11814 | -0.02 | 7.047
15.5 | 0.859 | 0.12268 | -0.021 | 7.005
16 | 0.888 | 0.12649 | -0.023 | 7.02
16.5 | 0.913 | 0.13085 | -0.023 | 6.974
17 | 0.939 | 0.13518 | -0.024 | 6.945
17.5 | 0.965 | 0.13922 | -0.025 | 6.934
18 | 0.994 | 0.14406 | -0.026 | 6.902
18.5 | 1.018 | 0.14773 | -0.026 | 6.893
19 | 1.044 | 0.15442 | -0.027 | 6.762
19.5 | 1.07 | 0.15853 | -0.028 | 6.751
20 | 1.099 | 0.16171 | -0.029 | 6.794

## 72. Re 4M Mach 0.50 (2)
BIGFOIL.COM POLAR EXPORT
NACA66-112 a=0.0
NACA66-112 a=0.0 |  |  |  | Cl Max: | 0.8879 | at alpha= | 8 | deg
XFOIL ncrit=9 |  |  |  | L/D Max: | 76.8094 | at alpha= | 5.5 | deg
Re: | 4000000 |  |  | Cd Min: | 0.26581 | at alpha= | 20 | deg
Mach: | 0.5 |  |  | Cl=0 at alpha= | -0.50604 | deg
|  |  |  | @ Cl=0.1, Cd= | 0.00345
|  |  |  | @ Cl=0.4, Cd= | 0.006826
|  |  |  | @ Cl=0.6, Cd= | 0.0082469
alpha (deg) | Cl | Cd | Cm | Cl/Cd
-20 | -0.7927 | 0.26231 | 0.0549 | -3.022
-19.5 | -0.7737 | 0.25261 | 0.0495 | -3.0628
-19 | -0.7519 | 0.24488 | 0.0443 | -3.0705
-18.5 | -0.7312 | 0.23623 | 0.0392 | -3.0953
-18 | -0.7108 | 0.22744 | 0.0341 | -3.1252
-17.5 | -0.6916 | 0.21812 | 0.0289 | -3.1707
-17 | -0.6726 | 0.20888 | 0.0238 | -3.22
-16.5 | -0.6552 | 0.19943 | 0.0186 | -3.2854
-16 | -0.6348 | 0.19169 | 0.0138 | -3.3116
-15 | -0.596 | 0.17396 | 0.0029 | -3.4261
-14 | -0.5711 | 0.15567 | -0.0059 | -3.6687
-13.5 | -0.5586 | 0.14643 | -0.0107 | -3.8148
-13 | -0.544 | 0.13814 | -0.0154 | -3.938
-12.5 | -0.5319 | 0.1293 | -0.0203 | -4.1137
-12 | -0.5284 | 0.11849 | -0.026 | -4.4594
-11 | -0.5302 | 0.09685 | -0.0382 | -5.4744
-10.5 | -0.5426 | 0.08475 | -0.0453 | -6.4024
-10 | -0.5511 | 0.07337 | -0.053 | -7.5112
-9.5 | -0.5696 | 0.05997 | -0.0641 | -9.4981
-9 | -0.6049 | 0.05011 | -0.0677 | -12.0714
-8.5 | -0.6398 | 0.04286 | -0.0653 | -14.9277
-8 | -0.6717 | 0.03724 | -0.0581 | -18.0371
-7.5 | -0.6929 | 0.0319 | -0.0487 | -21.721
-7 | -0.7002 | 0.02503 | -0.0402 | -27.9744
-6.5 | -0.6906 | 0.01694 | -0.0325 | -40.7674
-6 | -0.6439 | 0.01229 | -0.0285 | -52.3922
-5.5 | -0.5916 | 0.01024 | -0.0246 | -57.7734
-5 | -0.5368 | 0.00913 | -0.021 | -58.7952
-4.5 | -0.4809 | 0.00824 | -0.0181 | -58.3617
-4 | -0.4195 | 0.00772 | -0.0163 | -54.3394
-3.5 | -0.3561 | 0.00735 | -0.0152 | -48.449
-3 | -0.2925 | 0.00698 | -0.0145 | -41.9054
-2.5 | -0.2277 | 0.0067 | -0.0141 | -33.9851
-2 | -0.1629 | 0.00644 | -0.014 | -25.295
-1 | -0.0491 | 0.0049 | -0.0118 | -10.0204
-0.5 | 0.0006 | 0.00349 | -0.0098 | 0.17192
0 | 0.069 | 0.00345 | -0.0106 | 20
0.5 | 0.1378 | 0.00345 | -0.0115 | 39.942
1 | 0.2069 | 0.00348 | -0.0125 | 59.454
1.5 | 0.2717 | 0.00378 | -0.0127 | 71.8783
2 | 0.322 | 0.005 | -0.0106 | 64.4
2.5 | 0.368 | 0.00627 | -0.0077 | 58.6922
3 | 0.4198 | 0.00717 | -0.0054 | 58.5495
3.5 | 0.4817 | 0.00751 | -0.0045 | 64.1411
4 | 0.5429 | 0.00787 | -0.0033 | 68.9835
4.5 | 0.6035 | 0.00827 | -0.0017 | 72.9746
5 | 0.6612 | 0.0088 | 0.0007 | 75.1364
5.5 | 0.7174 | 0.00934 | 0.0037 | 76.8094
6 | 0.7622 | 0.01016 | 0.009 | 75.0197
6.5 | 0.8017 | 0.01114 | 0.0153 | 71.9659
7 | 0.8363 | 0.01272 | 0.0222 | 65.7469
7.5 | 0.8712 | 0.0151 | 0.0287 | 57.6954
8 | 0.8879 | 0.02158 | 0.0357 | 41.1446
8.5 | 0.8723 | 0.02784 | 0.0448 | 31.3326
9 | 0.845 | 0.03396 | 0.0526 | 24.8822
9.5 | 0.8092 | 0.04111 | 0.0575 | 19.6838
10 | 0.7819 | 0.04846 | 0.0587 | 16.135
10.5 | 0.7449 | 0.05864 | 0.0553 | 12.7029
11 | 0.7105 | 0.07226 | 0.0461 | 9.8325
11.5 | 0.6859 | 0.0894 | 0.0343 | 7.6723
12 | 0.6805 | 0.10176 | 0.0259 | 6.6873
13.5 | 0.6577 | 0.14133 | 0.0025 | 4.6536
14 | 0.6643 | 0.15211 | -0.0033 | 4.3672
14.5 | 0.6748 | 0.16208 | -0.0088 | 4.1634
15 | 0.6884 | 0.17154 | -0.0141 | 4.0131
15.5 | 0.7003 | 0.18205 | -0.0198 | 3.8467
16 | 0.7146 | 0.19204 | -0.0252 | 3.7211
16.5 | 0.7296 | 0.2022 | -0.0307 | 3.6083
17 | 0.747 | 0.21169 | -0.0359 | 3.5287
17.5 | 0.7664 | 0.22028 | -0.041 | 3.4792
18 | 0.7852 | 0.22934 | -0.0463 | 3.4237
18.5 | 0.8046 | 0.23776 | -0.0515 | 3.3841
19 | 0.8235 | 0.24773 | -0.0569 | 3.3242
19.5 | 0.8432 | 0.25655 | -0.0622 | 3.2867
20 | 0.8631 | 0.26581 | -0.0676 | 3.2471

## 73. Re 5M Mach 0.00 (1)
BIGFOIL.COM POLAR EXPORT
NACA66-112 a=0.0
NACA66-112 a=0.0 |  |  |  | Cl Max: | 0.996 | at alpha= | 11 | deg
JavaFoil+Calcfoil stall+Eppler ext transition |  |  |  | L/D Max: | 98.904 | at alpha= | 5.5 | deg
Re: | 5000000 |  |  | Cd Min: | 0.00354 | at alpha= | -1 | deg
Mach: | 0 |  |  | Cl=0 at alpha= | -0.49167 | deg
|  |  |  | @ Cl=0.1, Cd= | 0.0035737
|  |  |  | @ Cl=0.4, Cd= | 0.0062614
|  |  |  | @ Cl=0.6, Cd= | 0.0070624
alpha (deg) | Cl | Cd | Cm | Cl/Cd
-15 | -0.644 | 0.1087 | 0.008 | -5.927
-14.5 | -0.663 | 0.1031 | 0.008 | -6.429
-14 | -0.68 | 0.09647 | 0.008 | -7.05
-13.5 | -0.695 | 0.09139 | 0.007 | -7.61
-13 | -0.709 | 0.08608 | 0.007 | -8.232
-12.5 | -0.72 | 0.07978 | 0.007 | -9.019
-12 | -0.728 | 0.07457 | 0.006 | -9.758
-11.5 | -0.733 | 0.06964 | 0.006 | -10.519
-11 | -0.736 | 0.06378 | 0.006 | -11.54
-10.5 | -0.88 | 0.01277 | 0.01 | -68.936
-10 | -0.882 | 0.01147 | 0.009 | -76.873
-9.5 | -0.868 | 0.01103 | 0.008 | -78.662
-9 | -0.85 | 0.01044 | 0.008 | -81.347
-8.5 | -0.825 | 0.01007 | 0.007 | -81.864
-8 | -0.795 | 0.00832 | 0.006 | -95.557
-7.5 | -0.758 | 0.00853 | 0.005 | -88.842
-7 | -0.716 | 0.00814 | 0.004 | -87.985
-6.5 | -0.671 | 0.00838 | 0.003 | -80.094
-6 | -0.623 | 0.00804 | 0.003 | -77.573
-5.5 | -0.573 | 0.00774 | 0.002 | -74.102
-5 | -0.521 | 0.00743 | 0.001 | -70.091
-4.5 | -0.467 | 0.00714 | 0 | -65.444
-4 | -0.411 | 0.0069 | -0.001 | -59.655
-3.5 | -0.355 | 0.00669 | -0.002 | -53.056
-3 | -0.297 | 0.00649 | -0.003 | -45.814
-2.5 | -0.239 | 0.00628 | -0.004 | -38.036
-2 | -0.18 | 0.00615 | -0.005 | -29.208
-1.5 | -0.12 | 0.00593 | -0.005 | -20.295
-1 | -0.061 | 0.00354 | -0.006 | -17.176
-0.5 | -0.001 | 0.00354 | -0.007 | -0.313
0 | 0.059 | 0.00356 | -0.008 | 16.515
0.5 | 0.119 | 0.00358 | -0.009 | 33.155
1 | 0.178 | 0.00356 | -0.01 | 50.079
1.5 | 0.238 | 0.00368 | -0.011 | 64.63
2 | 0.297 | 0.00423 | -0.012 | 70.254
2.5 | 0.356 | 0.0046 | -0.013 | 77.318
3 | 0.414 | 0.00679 | -0.014 | 61.013
3.5 | 0.472 | 0.00659 | -0.014 | 71.621
4 | 0.529 | 0.00675 | -0.015 | 78.372
4.5 | 0.584 | 0.00701 | -0.016 | 83.373
5 | 0.639 | 0.00719 | -0.017 | 88.79
5.5 | 0.691 | 0.00699 | -0.018 | 98.904
6 | 0.742 | 0.00873 | -0.019 | 84.96
6.5 | 0.789 | 0.00911 | -0.02 | 86.631
7 | 0.832 | 0.00951 | -0.021 | 87.512
7.5 | 0.871 | 0.00992 | -0.022 | 87.784
8 | 0.905 | 0.01032 | -0.022 | 87.649
8.5 | 0.934 | 0.01082 | -0.023 | 86.327
9 | 0.958 | 0.01128 | -0.024 | 84.952
9.5 | 0.977 | 0.01188 | -0.025 | 82.185
10 | 0.989 | 0.01269 | -0.026 | 77.901
10.5 | 0.995 | 0.01341 | -0.026 | 74.211
11 | 0.996 | 0.01433 | -0.027 | 69.475
11.5 | 0.987 | 0.0157 | -0.028 | 62.841
12 | 0.827 | 0.06825 | -0.018 | 12.112
12.5 | 0.809 | 0.0774 | -0.017 | 10.459
13 | 0.795 | 0.08349 | -0.016 | 9.52
13.5 | 0.78 | 0.08874 | -0.017 | 8.786
14 | 0.762 | 0.09453 | -0.017 | 8.059
14.5 | 0.742 | 0.1021 | -0.016 | 7.264
15 | 0.718 | 0.10739 | -0.017 | 6.689
15.5 | 0.69 | 0.11454 | -0.017 | 6.027
16 | 0.662 | 0.12248 | -0.017 | 5.404

## 74. Re 5M Mach 0.00 (2)
BIGFOIL.COM POLAR EXPORT
NACA66-112 a=0.0
NACA66-112 a=0.0 |  |  |  | Cl Max: | 1.5625 | at alpha= | 19.5 | deg
XFOIL ncrit=9 |  |  |  | L/D Max: | 97.1809 | at alpha= | 10 | deg
Re: | 5000000 |  |  | Cd Min: | 0.05081 | at alpha= | 20 | deg
Mach: | 0 |  |  | Cl=0 at alpha= | -0.50634 | deg
|  |  |  | @ Cl=0.1, Cd= | 0.0031255
|  |  |  | @ Cl=0.4, Cd= | 0.0063837
|  |  |  | @ Cl=0.6, Cd= | 0.0074541
alpha (deg) | Cl | Cd | Cm | Cl/Cd
-20 | -1.5038 | 0.04715 | -0.0535 | -31.894
-19.5 | -1.5151 | 0.04117 | -0.0536 | -36.8011
-19 | -1.5144 | 0.03694 | -0.0526 | -40.9962
-18.5 | -1.506 | 0.03367 | -0.0511 | -44.7282
-18 | -1.4985 | 0.03054 | -0.0489 | -49.0668
-17.5 | -1.4782 | 0.02857 | -0.0471 | -51.7396
-17 | -1.4732 | 0.02552 | -0.0436 | -57.7273
-16.5 | -1.4543 | 0.02361 | -0.0407 | -61.5968
-16 | -1.4322 | 0.02196 | -0.0378 | -65.2186
-15.5 | -1.4152 | 0.01993 | -0.034 | -71.0085
-15 | -1.3822 | 0.01846 | -0.0324 | -74.8754
-14.5 | -1.3576 | 0.01757 | -0.0283 | -77.2681
-14 | -1.3289 | 0.01663 | -0.0248 | -79.9098
-13.5 | -1.2969 | 0.01589 | -0.0216 | -81.6174
-13 | -1.2642 | 0.0152 | -0.0182 | -83.1711
-12.5 | -1.225 | 0.01457 | -0.0161 | -84.0769
-12 | -1.1818 | 0.01396 | -0.0146 | -84.6562
-11.5 | -1.1367 | 0.01341 | -0.0135 | -84.7651
-11 | -1.0914 | 0.01278 | -0.0123 | -85.3991
-10.5 | -1.0499 | 0.01167 | -0.0105 | -89.9657
-10 | -1.0019 | 0.01115 | -0.0097 | -89.8565
-9.5 | -0.9525 | 0.01068 | -0.0091 | -89.1854
-9 | -0.9029 | 0.01021 | -0.0086 | -88.4329
-8.5 | -0.8522 | 0.00977 | -0.0082 | -87.2262
-8 | -0.8003 | 0.00944 | -0.008 | -84.7775
-7.5 | -0.7483 | 0.00906 | -0.0078 | -82.5938
-7 | -0.6988 | 0.00841 | -0.0071 | -83.0916
-6.5 | -0.6457 | 0.0081 | -0.0071 | -79.716
-6 | -0.5921 | 0.00778 | -0.0071 | -76.1054
-5.5 | -0.538 | 0.00751 | -0.0072 | -71.6378
-5 | -0.4841 | 0.0072 | -0.0073 | -67.2361
-4.5 | -0.4293 | 0.00691 | -0.0075 | -62.1274
-4 | -0.3739 | 0.00669 | -0.0078 | -55.8894
-3.5 | -0.3185 | 0.00647 | -0.0081 | -49.2272
-3 | -0.2628 | 0.00627 | -0.0085 | -41.9139
-2.5 | -0.2067 | 0.00607 | -0.0089 | -34.0527
-2 | -0.1508 | 0.00588 | -0.0093 | -25.6463
-1.5 | -0.0979 | 0.00532 | -0.0093 | -18.4023
-1 | -0.0467 | 0.00455 | -0.0091 | -10.2637
-0.5 | 0.0006 | 0.00328 | -0.0084 | 0.18293
0 | 0.0581 | 0.00314 | -0.009 | 18.5032
0.5 | 0.1161 | 0.00312 | -0.0098 | 37.2115
1 | 0.1743 | 0.00317 | -0.0106 | 54.9842
1.5 | 0.2255 | 0.00394 | -0.0103 | 57.2335
2 | 0.2763 | 0.0047 | -0.0101 | 58.7872
2.5 | 0.3265 | 0.00548 | -0.0097 | 59.5803
3 | 0.3768 | 0.00618 | -0.0093 | 60.9709
3.5 | 0.4292 | 0.00664 | -0.0091 | 64.6386
4 | 0.4839 | 0.0069 | -0.0093 | 70.1304
5 | 0.5924 | 0.00741 | -0.0097 | 79.946
5.5 | 0.6458 | 0.00772 | -0.0097 | 83.6528
6 | 0.6993 | 0.00798 | -0.0097 | 87.6316
6.5 | 0.7512 | 0.00834 | -0.0095 | 90.0719
7.5 | 0.8546 | 0.00903 | -0.009 | 94.6401
8 | 0.9053 | 0.00942 | -0.0087 | 96.104
8.5 | 0.9527 | 0.01 | -0.0077 | 95.27
9 | 1.0018 | 0.0104 | -0.0071 | 96.3269
9.5 | 1.0498 | 0.01081 | -0.0063 | 97.1138
10 | 1.0962 | 0.01128 | -0.0053 | 97.1809
10.5 | 1.14 | 0.01186 | -0.0038 | 96.1214
11 | 1.1784 | 0.01269 | -0.0014 | 92.8605
11.5 | 1.2138 | 0.01322 | 0.0017 | 91.8154
12 | 1.2474 | 0.01384 | 0.005 | 90.1301
12.5 | 1.2804 | 0.01453 | 0.0081 | 88.1211
13 | 1.3109 | 0.0152 | 0.0116 | 86.2434
14 | 1.3806 | 0.01723 | 0.0155 | 80.1277
14.5 | 1.4075 | 0.01858 | 0.0185 | 75.7535
15 | 1.4294 | 0.02032 | 0.0218 | 70.3445
15.5 | 1.4577 | 0.0216 | 0.0241 | 67.4861
16 | 1.4799 | 0.02336 | 0.0268 | 63.3519
16.5 | 1.4994 | 0.02537 | 0.0294 | 59.1013
17 | 1.5189 | 0.02743 | 0.0317 | 55.3737
17.5 | 1.5353 | 0.02983 | 0.0339 | 51.4683
18 | 1.5481 | 0.03261 | 0.0358 | 47.4732
18.5 | 1.5534 | 0.03626 | 0.0377 | 42.8406
19 | 1.5619 | 0.03987 | 0.0387 | 39.1748
19.5 | 1.5625 | 0.04457 | 0.0393 | 35.0572
20 | 1.5535 | 0.05081 | 0.0388 | 30.5747

## 75. Re 5M Mach 0.10 (1)
BIGFOIL.COM POLAR EXPORT
NACA66-112 a=0.0
NACA66-112 a=0.0 |  |  |  | Cl Max: | 0.985 | at alpha= | 10.5 | deg
JavaFoil+Calcfoil stall+Eppler ext transition |  |  |  | L/D Max: | 88.308 | at alpha= | 5 | deg
Re: | 5000000 |  |  | Cd Min: | 0.00354 | at alpha= | 0 | deg
Mach: | 0.1 |  |  | Cl=0 at alpha= | -0.49167 | deg
|  |  |  | @ Cl=0.1, Cd= | 0.0035537
|  |  |  | @ Cl=0.4, Cd= | 0.0062265
|  |  |  | @ Cl=0.6, Cd= | 0.007055
alpha (deg) | Cl | Cd | Cm | Cl/Cd
-15 | -0.606 | 0.11054 | 0.008 | -5.48
-14.5 | -0.628 | 0.10455 | 0.008 | -6.006
-14 | -0.649 | 0.09809 | 0.007 | -6.613
-13.5 | -0.668 | 0.09195 | 0.007 | -7.261
-13 | -0.685 | 0.08643 | 0.007 | -7.922
-12.5 | -0.698 | 0.08118 | 0.007 | -8.604
-12 | -0.71 | 0.07577 | 0.006 | -9.365
-11.5 | -0.717 | 0.07082 | 0.006 | -10.13
-11 | -0.722 | 0.06591 | 0.006 | -10.949
-10.5 | -0.727 | 0.05871 | 0.006 | -12.379
-10 | -0.874 | 0.01159 | 0.009 | -75.374
-9.5 | -0.862 | 0.01115 | 0.008 | -77.343
-9 | -0.846 | 0.01063 | 0.008 | -79.592
-8.5 | -0.823 | 0.01014 | 0.007 | -81.197
-8 | -0.795 | 0.00974 | 0.006 | -81.623
-7.5 | -0.759 | 0.00857 | 0.005 | -88.542
-7 | -0.718 | 0.00823 | 0.004 | -87.216
-6.5 | -0.673 | 0.00837 | 0.003 | -80.398
-6 | -0.626 | 0.00803 | 0.003 | -77.867
-5.5 | -0.575 | 0.00773 | 0.002 | -74.45
-5 | -0.523 | 0.00744 | 0.001 | -70.368
-4.5 | -0.469 | 0.00713 | 0 | -65.815
-4 | -0.413 | 0.0069 | -0.001 | -59.878
-3.5 | -0.356 | 0.00667 | -0.002 | -53.462
-3 | -0.299 | 0.00647 | -0.003 | -46.164
-2.5 | -0.24 | 0.00631 | -0.004 | -37.999
-2 | -0.181 | 0.00614 | -0.005 | -29.437
-1.5 | -0.121 | 0.00599 | -0.005 | -20.189
-1 | -0.061 | 0.00355 | -0.006 | -17.191
-0.5 | -0.001 | 0.00356 | -0.007 | -0.313
0 | 0.059 | 0.00354 | -0.008 | 16.662
0.5 | 0.119 | 0.00356 | -0.009 | 33.438
1 | 0.179 | 0.00357 | -0.01 | 50.22
1.5 | 0.239 | 0.00392 | -0.011 | 60.998
2 | 0.298 | 0.00422 | -0.012 | 70.659
2.5 | 0.358 | 0.00459 | -0.013 | 77.887
3 | 0.416 | 0.00685 | -0.014 | 60.79
3.5 | 0.474 | 0.00657 | -0.015 | 72.168
4 | 0.531 | 0.0068 | -0.015 | 78.145
4.5 | 0.587 | 0.00699 | -0.016 | 83.948
5 | 0.641 | 0.00726 | -0.017 | 88.308
5.5 | 0.694 | 0.00845 | -0.018 | 82.156
6 | 0.745 | 0.00877 | -0.019 | 84.923
6.5 | 0.792 | 0.00918 | -0.02 | 86.262
7 | 0.834 | 0.00953 | -0.021 | 87.49
7.5 | 0.872 | 0.00999 | -0.022 | 87.286
8 | 0.905 | 0.01044 | -0.022 | 86.752
8.5 | 0.933 | 0.01091 | -0.023 | 85.58
9 | 0.956 | 0.01141 | -0.024 | 83.74
9.5 | 0.972 | 0.01202 | -0.025 | 80.918
10 | 0.982 | 0.01273 | -0.026 | 77.142
10.5 | 0.985 | 0.01361 | -0.027 | 72.399
11 | 0.981 | 0.01465 | -0.027 | 66.96
11.5 | 0.955 | 0.01817 | -0.027 | 52.55
12 | 0.803 | 0.07272 | -0.017 | 11.04
12.5 | 0.791 | 0.07666 | -0.017 | 10.314
13 | 0.771 | 0.08413 | -0.016 | 9.168
13.5 | 0.751 | 0.09269 | -0.016 | 8.099
14 | 0.73 | 0.09779 | -0.016 | 7.46
14.5 | 0.706 | 0.10269 | -0.016 | 6.877
15 | 0.679 | 0.10947 | -0.016 | 6.204
15.5 | 0.647 | 0.11676 | -0.017 | 5.544

## 76. Re 5M Mach 0.10 (2)
BIGFOIL.COM POLAR EXPORT
NACA66-112 a=0.0
NACA66-112 a=0.0 |  |  |  | Cl Max: | 1.5278 | at alpha= | 18 | deg
XFOIL ncrit=9 |  |  |  | L/D Max: | 96.4077 | at alpha= | 9.5 | deg
Re: | 5000000 |  |  | Cd Min: | 0.06258 | at alpha= | -20 | deg
Mach: | 0.1 |  |  | Cl=0 at alpha= | -0.50633 | deg
|  |  |  | @ Cl=0.1, Cd= | 0.0031358
|  |  |  | @ Cl=0.4, Cd= | 0.0063872
|  |  |  | @ Cl=0.6, Cd= | 0.0074657
alpha (deg) | Cl | Cd | Cm | Cl/Cd
-20 | -1.4071 | 0.06258 | -0.051 | -22.4848
-19.5 | -1.4472 | 0.05103 | -0.0559 | -28.3598
-19 | -1.4626 | 0.04412 | -0.0568 | -33.1505
-18.5 | -1.4646 | 0.03929 | -0.0562 | -37.2767
-18 | -1.4691 | 0.03472 | -0.0545 | -42.3128
-17.5 | -1.457 | 0.03184 | -0.0525 | -45.7601
-17 | -1.4572 | 0.02818 | -0.0492 | -51.7104
-16.5 | -1.4422 | 0.02581 | -0.0462 | -55.8776
-16 | -1.4194 | 0.02411 | -0.0434 | -58.8718
-15.5 | -1.399 | 0.02227 | -0.0401 | -62.8199
-15 | -1.3824 | 0.02014 | -0.036 | -68.6395
-14.5 | -1.3572 | 0.01848 | -0.0326 | -73.4416
-14 | -1.3297 | 0.01741 | -0.0288 | -76.3756
-13.5 | -1.2976 | 0.01656 | -0.0254 | -78.3575
-13 | -1.2652 | 0.01578 | -0.0219 | -80.1774
-12.5 | -1.2297 | 0.01507 | -0.0187 | -81.5992
-12 | -1.1871 | 0.01438 | -0.0169 | -82.5522
-11.5 | -1.1424 | 0.01374 | -0.0154 | -83.1441
-11 | -1.097 | 0.01308 | -0.014 | -83.8685
-10.5 | -1.0549 | 0.01197 | -0.0121 | -88.1287
-10 | -1.0074 | 0.01134 | -0.011 | -88.836
-9.5 | -0.9577 | 0.01085 | -0.0103 | -88.2673
-9 | -0.9078 | 0.01035 | -0.0096 | -87.7101
-8.5 | -0.8568 | 0.00989 | -0.0091 | -86.633
-7.5 | -0.7521 | 0.00915 | -0.0085 | -82.1967
-7 | -0.7025 | 0.00848 | -0.0076 | -82.842
-6.5 | -0.6491 | 0.00814 | -0.0075 | -79.742
-6 | -0.5952 | 0.00782 | -0.0074 | -76.1125
-5.5 | -0.5408 | 0.00754 | -0.0075 | -71.7241
-5 | -0.4864 | 0.00723 | -0.0075 | -67.2752
-4.5 | -0.4315 | 0.00693 | -0.0077 | -62.2655
-4 | -0.3758 | 0.00671 | -0.008 | -56.006
-3.5 | -0.32 | 0.00649 | -0.0083 | -49.3066
-3 | -0.264 | 0.00628 | -0.0086 | -42.0382
-2.5 | -0.2075 | 0.00608 | -0.0091 | -34.1283
-2 | -0.1513 | 0.00589 | -0.0095 | -25.6876
-1.5 | -0.098 | 0.00535 | -0.0094 | -18.3178
-1 | -0.0468 | 0.00457 | -0.0092 | -10.2407
-0.5 | 0.0006 | 0.00328 | -0.0084 | 0.18293
0 | 0.0585 | 0.00315 | -0.0091 | 18.5714
0.5 | 0.1168 | 0.00313 | -0.0099 | 37.3163
1 | 0.1754 | 0.00317 | -0.0107 | 55.3312
1.5 | 0.2267 | 0.00394 | -0.0104 | 57.5381
2 | 0.2777 | 0.00472 | -0.0101 | 58.8347
2.5 | 0.328 | 0.0055 | -0.0097 | 59.6364
3 | 0.3786 | 0.0062 | -0.0092 | 61.0645
3.5 | 0.4312 | 0.00666 | -0.009 | 64.7447
4 | 0.4862 | 0.00692 | -0.0092 | 70.2601
5 | 0.5954 | 0.00744 | -0.0095 | 80.0269
5.5 | 0.6491 | 0.00774 | -0.0095 | 83.863
6 | 0.7029 | 0.00802 | -0.0095 | 87.6434
6.5 | 0.7548 | 0.00841 | -0.0091 | 89.7503
7.5 | 0.859 | 0.00909 | -0.0085 | 94.4994
8 | 0.9098 | 0.0095 | -0.008 | 95.7684
8.5 | 0.9575 | 0.01008 | -0.0069 | 94.9901
9 | 1.0067 | 0.0105 | -0.0062 | 95.8762
9.5 | 1.0547 | 0.01094 | -0.0052 | 96.4077
10 | 1.101 | 0.01144 | -0.0039 | 96.2413
10.5 | 1.1437 | 0.0121 | -0.002 | 94.5207
11 | 1.1806 | 0.01287 | 0.0009 | 91.7327
11.5 | 1.2149 | 0.01348 | 0.0044 | 90.1261
12 | 1.2491 | 0.01415 | 0.0076 | 88.2756
12.5 | 1.2817 | 0.01492 | 0.011 | 85.9048
13 | 1.3113 | 0.01563 | 0.0148 | 83.8964
14 | 1.3769 | 0.01827 | 0.0194 | 75.364
14.5 | 1.3999 | 0.01997 | 0.0229 | 70.1002
15 | 1.4285 | 0.02131 | 0.0254 | 67.0343
15.5 | 1.4565 | 0.02273 | 0.0278 | 64.0783
16 | 1.4744 | 0.02491 | 0.0309 | 59.1891
16.5 | 1.4921 | 0.02719 | 0.0337 | 54.8768
17 | 1.5075 | 0.02974 | 0.0361 | 50.6893
17.5 | 1.5193 | 0.03269 | 0.0383 | 46.476
18 | 1.5278 | 0.03612 | 0.0401 | 42.2979
18.5 | 1.5253 | 0.04088 | 0.0416 | 37.3116
19 | 1.5275 | 0.04559 | 0.042 | 33.5052
19.5 | 1.5189 | 0.05202 | 0.0414 | 29.1984
20 | 1.4975 | 0.06086 | 0.0388 | 24.6057

## 77. Re 5M Mach 0.25 (1)
BIGFOIL.COM POLAR EXPORT
NACA66-112 a=0.0
NACA66-112 a=0.0 |  |  |  | Cl Max: | 0.932 | at alpha= | 9 | deg
JavaFoil+Calcfoil stall+Eppler ext transition |  |  |  | L/D Max: | 85.265 | at alpha= | 7 | deg
Re: | 5000000 |  |  | Cd Min: | 0.00355 | at alpha= | -0.5 | deg
Mach: | 0.25 |  |  | Cl=0 at alpha= | -0.49194 | deg
|  |  |  | @ Cl=0.1, Cd= | 0.0035572
|  |  |  | @ Cl=0.4, Cd= | 0.0056865
|  |  |  | @ Cl=0.6, Cd= | 0.10353
alpha (deg) | Cl | Cd | Cm | Cl/Cd
-13.5 | -0.415 | 0.09862 | 0.007 | -4.207
-13 | -0.468 | 0.09276 | 0.007 | -5.042
-12.5 | -0.515 | 0.08883 | 0.006 | -5.8
-12 | -0.558 | 0.08259 | 0.006 | -6.75
-11.5 | -0.593 | 0.07769 | 0.006 | -7.638
-11 | -0.623 | 0.07036 | 0.005 | -8.852
-10.5 | -0.645 | 0.06566 | 0.005 | -9.825
-10 | -0.659 | 0.06147 | 0.005 | -10.728
-9.5 | -0.667 | 0.05699 | 0.005 | -11.702
-9 | -0.67 | 0.0514 | 0.005 | -13.026
-8.5 | -0.807 | 0.01063 | 0.007 | -75.917
-8 | -0.789 | 0.01016 | 0.006 | -77.65
-7.5 | -0.759 | 0.00971 | 0.005 | -78.219
-7 | -0.723 | 0.00798 | 0.004 | -90.621
-6.5 | -0.681 | 0.00816 | 0.003 | -83.532
-6 | -0.636 | 0.00782 | 0.003 | -81.321
-5.5 | -0.587 | 0.00796 | 0.002 | -73.687
-5 | -0.535 | 0.00766 | 0.001 | -69.793
-4.5 | -0.48 | 0.00727 | 0 | -66.076
-4 | -0.424 | 0.00703 | -0.001 | -60.313
-3.5 | -0.366 | 0.0068 | -0.002 | -53.763
-3 | -0.306 | 0.00658 | -0.003 | -46.583
-2.5 | -0.246 | 0.00638 | -0.004 | -38.598
-2 | -0.186 | 0.00617 | -0.005 | -30.068
-1.5 | -0.124 | 0.00603 | -0.006 | -20.609
-1 | -0.063 | 0.00357 | -0.007 | -17.58
-0.5 | -0.001 | 0.00355 | -0.008 | -0.322
0 | 0.061 | 0.00357 | -0.008 | 17.003
0.5 | 0.122 | 0.00355 | -0.009 | 34.471
1 | 0.184 | 0.0036 | -0.01 | 51.132
1.5 | 0.245 | 0.00391 | -0.011 | 62.73
2 | 0.306 | 0.00429 | -0.012 | 71.385
2.5 | 0.367 | 0.00468 | -0.013 | 78.564
3 | 0.427 | 0.00651 | -0.014 | 65.653
3.5 | 0.487 | 0.0067 | -0.015 | 72.582
4 | 0.545 | 0.00691 | -0.016 | 78.852
4.5 | 0.602 | 0.00717 | -0.017 | 83.943
5 | 0.657 | 0.00833 | -0.018 | 78.806
5.5 | 0.709 | 0.00871 | -0.019 | 81.454
6 | 0.759 | 0.0091 | -0.019 | 83.456
6.5 | 0.805 | 0.00951 | -0.02 | 84.671
7 | 0.844 | 0.0099 | -0.021 | 85.265
7.5 | 0.877 | 0.01044 | -0.022 | 84.026
8 | 0.903 | 0.01098 | -0.023 | 82.28
8.5 | 0.922 | 0.01147 | -0.024 | 80.374
9 | 0.932 | 0.01206 | -0.025 | 77.252
9.5 | 0.93 | 0.01307 | -0.026 | 71.178
10 | 0.915 | 0.01431 | -0.026 | 63.957
10.5 | 0.746 | 0.06316 | -0.015 | 11.818
11 | 0.72 | 0.07071 | -0.014 | 10.178
11.5 | 0.689 | 0.07581 | -0.014 | 9.091
12 | 0.652 | 0.08077 | -0.014 | 8.068
12.5 | 0.608 | 0.08745 | -0.014 | 6.95
13 | 0.558 | 0.09314 | -0.015 | 5.994
13.5 | 0.504 | 0.09597 | -0.016 | 5.253
14 | 0.445 | 0.10353 | -0.016 | 4.294

## 78. Re 5M Mach 0.25 (2)
BIGFOIL.COM POLAR EXPORT
NACA66-112 a=0.0
NACA66-112 a=0.0 |  |  |  | Cl Max: | 1.3334 | at alpha= | 14 | deg
XFOIL ncrit=9 |  |  |  | L/D Max: | 93.1362 | at alpha= | 7.5 | deg
Re: | 5000000 |  |  | Cd Min: | 0.23603 | at alpha= | -20 | deg
Mach: | 0.25 |  |  | Cl=0 at alpha= | -0.50837 | deg
|  |  |  | @ Cl=0.1, Cd= | 0.0031469
|  |  |  | @ Cl=0.4, Cd= | 0.0064611
|  |  |  | @ Cl=0.6, Cd= | 0.0075544
alpha (deg) | Cl | Cd | Cm | Cl/Cd
-20 | -0.7358 | 0.23603 | 0.0431 | -3.1174
-19.5 | -0.7204 | 0.22823 | 0.0385 | -3.1565
-19 | -0.7032 | 0.22171 | 0.0342 | -3.1717
-18.5 | -0.6927 | 0.2112 | 0.0292 | -3.2798
-17.5 | -0.6723 | 0.19195 | 0.0194 | -3.5025
-17 | -0.6573 | 0.18468 | 0.015 | -3.5591
-16.5 | -0.6417 | 0.17772 | 0.0108 | -3.6107
-16 | -0.6349 | 0.16763 | 0.0057 | -3.7875
-15.5 | -0.9758 | 0.07397 | -0.0496 | -13.1918
-15 | -0.9965 | 0.06256 | -0.0578 | -15.9287
-14.5 | -1.0907 | 0.04622 | -0.0634 | -23.598
-14 | -1.1453 | 0.03611 | -0.0624 | -31.717
-13.5 | -1.2129 | 0.02779 | -0.0533 | -43.6452
-13 | -1.2154 | 0.02411 | -0.0468 | -50.4106
-12.5 | -1.1992 | 0.02178 | -0.0411 | -55.0597
-12 | -1.1786 | 0.01969 | -0.0353 | -59.8578
-11.5 | -1.1547 | 0.01765 | -0.0295 | -65.4221
-11 | -1.114 | 0.01631 | -0.0262 | -68.3017
-10.5 | -1.0716 | 0.01486 | -0.0232 | -72.1131
-10 | -1.0246 | 0.0138 | -0.0209 | -74.2464
-9.5 | -0.9829 | 0.01214 | -0.0178 | -80.9638
-9 | -0.9322 | 0.01138 | -0.016 | -81.9156
-8.5 | -0.8798 | 0.01077 | -0.0146 | -81.6899
-8 | -0.8268 | 0.0102 | -0.0134 | -81.0588
-7.5 | -0.7731 | 0.00968 | -0.0124 | -79.8657
-7 | -0.7191 | 0.0092 | -0.0115 | -78.163
-6.5 | -0.6678 | 0.00844 | -0.0101 | -79.1232
-6 | -0.6122 | 0.00806 | -0.0096 | -75.9553
-5 | -0.4991 | 0.00746 | -0.0092 | -66.9035
-4.5 | -0.4433 | 0.00705 | -0.0089 | -62.8794
-4 | -0.3859 | 0.0068 | -0.009 | -56.75
-3 | -0.2705 | 0.00634 | -0.0094 | -42.6656
-2.5 | -0.2122 | 0.00614 | -0.0098 | -34.5603
-1.5 | -0.099 | 0.00546 | -0.0101 | -18.1319
-1 | -0.047 | 0.00465 | -0.0097 | -10.1075
-0.5 | 0.0008 | 0.00329 | -0.0087 | 0.24316
0 | 0.0605 | 0.00316 | -0.0094 | 19.1456
0.5 | 0.1206 | 0.00314 | -0.0102 | 38.4076
1 | 0.1811 | 0.00319 | -0.011 | 56.7712
1.5 | 0.2337 | 0.00398 | -0.0106 | 58.7186
2 | 0.2856 | 0.00478 | -0.0102 | 59.749
2.5 | 0.3362 | 0.00562 | -0.0095 | 59.8221
3 | 0.3875 | 0.00637 | -0.0088 | 60.832
3.5 | 0.4424 | 0.00677 | -0.0086 | 65.3471
4 | 0.4989 | 0.00704 | -0.0086 | 70.8665
4.5 | 0.5557 | 0.00729 | -0.0087 | 76.2277
5 | 0.611 | 0.00762 | -0.0084 | 80.1837
5.5 | 0.6669 | 0.0079 | -0.0082 | 84.4177
6 | 0.7218 | 0.00824 | -0.0078 | 87.5971
6.5 | 0.775 | 0.00868 | -0.0069 | 89.2857
7 | 0.8291 | 0.00904 | -0.0062 | 91.7146
7.5 | 0.882 | 0.00947 | -0.0053 | 93.1362
8 | 0.9311 | 0.01012 | -0.0035 | 92.0059
8.5 | 0.9815 | 0.01063 | -0.002 | 92.333
9 | 1.0303 | 0.01119 | -0.0001 | 92.0733
9.5 | 1.0772 | 0.01179 | 0.0021 | 91.3656
10 | 1.1122 | 0.01271 | 0.0065 | 87.5059
10.5 | 1.1482 | 0.01353 | 0.0108 | 84.8633
11 | 1.1838 | 0.01446 | 0.0148 | 81.8672
11.5 | 1.2173 | 0.0156 | 0.019 | 78.0321
12 | 1.2519 | 0.01663 | 0.023 | 75.2796
12.5 | 1.275 | 0.01831 | 0.0283 | 69.6341
13.5 | 1.3138 | 0.02372 | 0.0366 | 55.3879
14 | 1.3334 | 0.02617 | 0.0405 | 50.9515
14.5 | 1.326 | 0.03076 | 0.0453 | 43.1079
15 | 1.31 | 0.03639 | 0.0491 | 35.9989
15.5 | 1.3075 | 0.04132 | 0.051 | 31.6433
16 | 1.2445 | 0.05327 | 0.05 | 23.3621
16.5 | 1.2125 | 0.06423 | 0.0454 | 18.8775
17 | 1.1707 | 0.07917 | 0.0362 | 14.7872
17.5 | 1.1204 | 0.09858 | 0.023 | 11.3654
18.5 | 0.7711 | 0.20661 | -0.0375 | 3.7322
19 | 0.7861 | 0.21378 | -0.0421 | 3.6771

## 79. Re 5M Mach 0.50 (1)
BIGFOIL.COM POLAR EXPORT
NACA66-112 a=0.0
NACA66-112 a=0.0 |  |  |  | Cl Max: | 1.1 | at alpha= | 20 | deg
JavaFoil+Calcfoil stall+Eppler ext transition |  |  |  | L/D Max: | 86.522 | at alpha= | 2.5 | deg
Re: | 5000000 |  |  | Cd Min: | 0.00349 | at alpha= | 0.5 | deg
Mach: | 0.5 |  |  | Cl=0 at alpha= | -0.49275 | deg
|  |  |  | @ Cl=0.1, Cd= | 0.0034954
|  |  |  | @ Cl=0.4, Cd= | 0.0047091
|  |  |  | @ Cl=0.6, Cd= | 0.0083758
alpha (deg) | Cl | Cd | Cm | Cl/Cd
-20 | -1.054 | 0.15626 | 0.016 | -6.744
-19.5 | -1.028 | 0.15244 | 0.016 | -6.742
-19 | -1.004 | 0.14904 | 0.016 | -6.738
-18.5 | -0.976 | 0.14324 | 0.015 | -6.814
-18 | -0.947 | 0.14076 | 0.014 | -6.729
-17.5 | -0.92 | 0.13481 | 0.013 | -6.827
-17 | -0.894 | 0.1312 | 0.013 | -6.816
-16.5 | -0.869 | 0.12524 | 0.013 | -6.938
-16 | -0.841 | 0.12013 | 0.012 | -7
-15.5 | -0.813 | 0.11675 | 0.011 | -6.965
-15 | -0.787 | 0.11018 | 0.011 | -7.142
-14.5 | -0.76 | 0.10904 | 0.01 | -6.973
-14 | -0.734 | 0.10692 | 0.01 | -6.862
-13.5 | -0.706 | 0.10014 | 0.009 | -7.049
-13 | -0.68 | 0.08831 | 0.008 | -7.696
-12.5 | -0.653 | 0.08309 | 0.008 | -7.861
-12 | -0.627 | 0.07658 | 0.008 | -8.182
-11.5 | -0.6 | 0.07148 | 0.007 | -8.395
-11 | -0.572 | 0.07304 | 0.006 | -7.838
-10.5 | -0.544 | 0.07246 | 0.006 | -7.511
-10 | -0.518 | 0.06515 | 0.005 | -7.944
-9.5 | -0.491 | 0.05983 | 0.005 | -8.203
-9 | -0.465 | 0.05485 | 0.005 | -8.475
-8.5 | -0.441 | 0.04886 | 0.005 | -9.026
-8 | -0.409 | 0.05332 | 0.003 | -7.664
-7.5 | -0.381 | 0.051 | 0.003 | -7.478
-7 | -0.355 | 0.0463 | 0.002 | -7.659
-6.5 | -0.429 | 0.04182 | 0.002 | -10.263
-6 | -0.501 | 0.03987 | 0.001 | -12.556
-5.5 | -0.606 | 0.00932 | 0.002 | -65.041
-5 | -0.57 | 0.00879 | 0.001 | -64.851
-4.5 | -0.522 | 0.00831 | 0 | -62.741
-4 | -0.466 | 0.00716 | -0.001 | -65.01
-3.5 | -0.405 | 0.00686 | -0.002 | -58.967
-3 | -0.34 | 0.00658 | -0.003 | -51.731
-2.5 | -0.274 | 0.00676 | -0.004 | -40.611
-2 | -0.207 | 0.00654 | -0.005 | -31.633
-1.5 | -0.139 | 0.00633 | -0.006 | -21.925
-1 | -0.07 | 0.00363 | -0.007 | -19.337
-0.5 | -0.001 | 0.00363 | -0.008 | -0.352
0 | 0.068 | 0.0035 | -0.009 | 19.403
0.5 | 0.137 | 0.00349 | -0.01 | 39.254
1 | 0.205 | 0.0035 | -0.012 | 58.691
1.5 | 0.274 | 0.00414 | -0.013 | 66.204
2 | 0.342 | 0.00453 | -0.014 | 75.506
2.5 | 0.41 | 0.00474 | -0.015 | 86.522
3 | 0.475 | 0.00781 | -0.016 | 60.836
3.5 | 0.539 | 0.00812 | -0.017 | 66.406
4 | 0.601 | 0.00838 | -0.018 | 71.785
4.5 | 0.66 | 0.00894 | -0.019 | 73.796
5 | 0.713 | 0.00933 | -0.02 | 76.499
5.5 | 0.759 | 0.00986 | -0.021 | 77.042
6 | 0.793 | 0.01052 | -0.022 | 75.428
6.5 | 0.797 | 0.01129 | -0.023 | 70.595
7 | 0.559 | 0.04652 | -0.011 | 12.015
7.5 | 0.435 | 0.04678 | -0.013 | 9.309
8 | 0.46 | 0.05262 | -0.012 | 8.744
8.5 | 0.487 | 0.05929 | -0.012 | 8.206
9 | 0.625 | 0.01449 | -0.027 | 43.111
9.5 | 0.551 | 0.05365 | -0.018 | 10.277
10 | 0.569 | 0.06327 | -0.015 | 8.994
10.5 | 0.595 | 0.06922 | -0.015 | 8.589
11 | 0.621 | 0.07945 | -0.015 | 7.811
11.5 | 0.654 | 0.06968 | -0.019 | 9.388
12 | 0.677 | 0.07702 | -0.018 | 8.785
12.5 | 0.702 | 0.08341 | -0.018 | 8.417
13 | 0.728 | 0.09107 | -0.019 | 7.993
13.5 | 0.754 | 0.09903 | -0.019 | 7.618
14 | 0.781 | 0.10605 | -0.02 | 7.364
14.5 | 0.807 | 0.10919 | -0.02 | 7.392
15 | 0.833 | 0.11457 | -0.021 | 7.27
15.5 | 0.861 | 0.12063 | -0.022 | 7.133
16 | 0.889 | 0.12427 | -0.024 | 7.155
16.5 | 0.913 | 0.12737 | -0.023 | 7.167
17 | 0.939 | 0.13172 | -0.024 | 7.129
17.5 | 0.967 | 0.137 | -0.025 | 7.057
18 | 0.997 | 0.14053 | -0.027 | 7.094
18.5 | 1.019 | 0.14348 | -0.027 | 7.101
19 | 1.045 | 0.14994 | -0.027 | 6.967
19.5 | 1.071 | 0.15302 | -0.028 | 6.997
20 | 1.1 | 0.15672 | -0.03 | 7.02

## 80. Re 5M Mach 0.50 (2)
BIGFOIL.COM POLAR EXPORT
NACA66-112 a=0.0
NACA66-112 a=0.0 |  |  |  | Cl Max: | 0.9029 | at alpha= | 8 | deg
XFOIL ncrit=9 |  |  |  | L/D Max: | 82.1646 | at alpha= | 5.5 | deg
Re: | 5000000 |  |  | Cd Min: | 0.26633 | at alpha= | 20 | deg
Mach: | 0.5 |  |  | Cl=0 at alpha= | -0.51596 | deg
|  |  |  | @ Cl=0.1, Cd= | 0.0032367
|  |  |  | @ Cl=0.4, Cd= | 0.0066203
|  |  |  | @ Cl=0.6, Cd= | 0.0078918
alpha (deg) | Cl | Cd | Cm | Cl/Cd
-20 | -0.7946 | 0.26104 | 0.0547 | -3.044
-19.5 | -0.7745 | 0.25139 | 0.0494 | -3.0809
-19 | -0.7525 | 0.24435 | 0.0443 | -3.0796
-18.5 | -0.7321 | 0.2355 | 0.0391 | -3.1087
-18 | -0.7113 | 0.22716 | 0.034 | -3.1313
-17.5 | -0.6917 | 0.2181 | 0.0289 | -3.1715
-17 | -0.6723 | 0.20919 | 0.0238 | -3.2138
-15.5 | -0.616 | 0.18168 | 0.0076 | -3.3906
-15 | -0.6013 | 0.17381 | 0.004 | -3.4595
-14.5 | -0.5872 | 0.16466 | -0.0007 | -3.5661
-14 | -0.5741 | 0.15496 | -0.0056 | -3.7048
-13.5 | -0.5661 | 0.14438 | -0.0113 | -3.9209
-13 | -0.5522 | 0.13597 | -0.0161 | -4.0612
-12.5 | -0.5384 | 0.1276 | -0.0209 | -4.2194
-12 | -0.5328 | 0.11748 | -0.0265 | -4.5352
-11.5 | -0.5318 | 0.10682 | -0.0324 | -4.9785
-11 | -0.5346 | 0.09582 | -0.0386 | -5.5792
-10.5 | -0.547 | 0.08383 | -0.046 | -6.5251
-10 | -0.5613 | 0.07107 | -0.0549 | -7.8978
-9.5 | -0.5914 | 0.05682 | -0.0661 | -10.4083
-9 | -0.6264 | 0.04785 | -0.068 | -13.0909
-8.5 | -0.6684 | 0.04051 | -0.0642 | -16.4996
-8 | -0.6999 | 0.03524 | -0.0556 | -19.861
-7.5 | -0.7133 | 0.03003 | -0.0468 | -23.7529
-7 | -0.7134 | 0.02367 | -0.0387 | -30.1394
-6.5 | -0.7008 | 0.01589 | -0.0312 | -44.1032
-6 | -0.6571 | 0.01091 | -0.0267 | -60.2291
-5.5 | -0.6042 | 0.0094 | -0.0226 | -64.2766
-5 | -0.5471 | 0.00851 | -0.0194 | -64.2891
-4.5 | -0.486 | 0.00793 | -0.0172 | -61.2863
-4 | -0.4253 | 0.00731 | -0.0153 | -58.1806
-3.5 | -0.3608 | 0.00696 | -0.0144 | -51.8391
-3 | -0.2956 | 0.00668 | -0.0139 | -44.2515
-2.5 | -0.231 | 0.00641 | -0.0135 | -36.0374
-2 | -0.1655 | 0.00618 | -0.0135 | -26.7799
-1.5 | -0.1006 | 0.00592 | -0.0136 | -16.9932
-1 | -0.0455 | 0.00504 | -0.0122 | -9.0278
-0.5 | 0.0015 | 0.00333 | -0.0099 | 0.45045
0 | 0.0694 | 0.00325 | -0.0107 | 21.3538
0.5 | 0.1382 | 0.00322 | -0.0116 | 42.9193
1 | 0.207 | 0.00326 | -0.0126 | 63.4969
1.5 | 0.2643 | 0.00414 | -0.0116 | 63.8406
2 | 0.3179 | 0.00514 | -0.0101 | 61.8482
2.5 | 0.367 | 0.00624 | -0.0076 | 58.8141
3 | 0.4234 | 0.00689 | -0.006 | 61.4514
3.5 | 0.4862 | 0.00721 | -0.0053 | 67.4341
4 | 0.5491 | 0.00753 | -0.0044 | 72.9216
4.5 | 0.6096 | 0.00796 | -0.0027 | 76.5829
5 | 0.6705 | 0.00835 | -0.0008 | 80.2994
5.5 | 0.7288 | 0.00887 | 0.0018 | 82.1646
6 | 0.7807 | 0.00961 | 0.0059 | 81.2383
6.5 | 0.8217 | 0.01044 | 0.0123 | 78.7069
7 | 0.8588 | 0.01171 | 0.0192 | 73.339
7.5 | 0.887 | 0.01415 | 0.0269 | 62.6855
8 | 0.9029 | 0.02057 | 0.0342 | 43.894
8.5 | 0.8933 | 0.02628 | 0.0433 | 33.9916
9 | 0.8697 | 0.03204 | 0.0514 | 27.1442
9.5 | 0.8351 | 0.03885 | 0.0571 | 21.4955
10 | 0.7986 | 0.04684 | 0.059 | 17.0495
10.5 | 0.7607 | 0.05672 | 0.0564 | 13.4115
11 | 0.7278 | 0.06937 | 0.0482 | 10.4916
11.5 | 0.7026 | 0.08679 | 0.0354 | 8.0954
12 | 0.6882 | 0.09975 | 0.0276 | 6.8992
12.5 | 0.6663 | 0.11416 | 0.0195 | 5.8365
14 | 0.6727 | 0.14956 | -0.0022 | 4.4979
14.5 | 0.6827 | 0.15955 | -0.0078 | 4.2789
15 | 0.6908 | 0.17058 | -0.0138 | 4.0497
15.5 | 0.7016 | 0.18159 | -0.0196 | 3.8636
16 | 0.7156 | 0.19167 | -0.0251 | 3.7335
16.5 | 0.7319 | 0.20113 | -0.0303 | 3.6389
17 | 0.7501 | 0.20999 | -0.0355 | 3.5721
17.5 | 0.7696 | 0.21838 | -0.0406 | 3.5241
18 | 0.7865 | 0.22822 | -0.0461 | 3.4462
18.5 | 0.8047 | 0.23823 | -0.0515 | 3.3778
19 | 0.8233 | 0.24821 | -0.0569 | 3.3169
19.5 | 0.8432 | 0.25721 | -0.0622 | 3.2783
20 | 0.8631 | 0.26633 | -0.0676 | 3.2407

## 81. Re 6M Mach 0.00 (1)
BIGFOIL.COM POLAR EXPORT
NACA66-112 a=0.0
NACA66-112 a=0.0 |  |  |  | Cl Max: | 0.998 | at alpha= | 11 | deg
JavaFoil+Calcfoil stall+Eppler ext transition |  |  |  | L/D Max: | 95.088 | at alpha= | 5.5 | deg
Re: | 6000000 |  |  | Cd Min: | 0.00345 | at alpha= | -1 | deg
Mach: | 0 |  |  | Cl=0 at alpha= | -0.49167 | deg
|  |  |  | @ Cl=0.1, Cd= | 0.0034737
|  |  |  | @ Cl=0.4, Cd= | 0.006131
|  |  |  | @ Cl=0.6, Cd= | 0.0068253
alpha (deg) | Cl | Cd | Cm | Cl/Cd
-15.5 | -0.625 | 0.11355 | 0.009 | -5.502
-15 | -0.645 | 0.10738 | 0.008 | -6.003
-14.5 | -0.663 | 0.10176 | 0.008 | -6.517
-14 | -0.68 | 0.09569 | 0.008 | -7.109
-13.5 | -0.696 | 0.09031 | 0.007 | -7.705
-13 | -0.709 | 0.08474 | 0.007 | -8.366
-12.5 | -0.721 | 0.07818 | 0.007 | -9.219
-12 | -0.729 | 0.07319 | 0.007 | -9.96
-11.5 | -0.736 | 0.06725 | 0.007 | -10.94
-11 | -0.751 | 0.05508 | 0.007 | -13.633
-10.5 | -0.889 | 0.01179 | 0.01 | -75.374
-10 | -0.883 | 0.01109 | 0.009 | -79.604
-9.5 | -0.869 | 0.01068 | 0.008 | -81.376
-9 | -0.85 | 0.01013 | 0.008 | -83.91
-8.5 | -0.826 | 0.00975 | 0.007 | -84.697
-8 | -0.795 | 0.00863 | 0.006 | -92.185
-7.5 | -0.758 | 0.00824 | 0.005 | -92.063
-7 | -0.716 | 0.00841 | 0.004 | -85.184
-6.5 | -0.671 | 0.00813 | 0.003 | -82.602
-6 | -0.624 | 0.0077 | 0.003 | -81.026
-5.5 | -0.573 | 0.0075 | 0.002 | -76.473
-5 | -0.521 | 0.0072 | 0.001 | -72.377
-4.5 | -0.467 | 0.0069 | 0 | -67.643
-4 | -0.412 | 0.00667 | -0.001 | -61.675
-3.5 | -0.355 | 0.00646 | -0.002 | -54.919
-3 | -0.297 | 0.0063 | -0.003 | -47.197
-2.5 | -0.239 | 0.00612 | -0.004 | -38.997
-2 | -0.18 | 0.006 | -0.005 | -29.95
-1.5 | -0.12 | 0.00578 | -0.005 | -20.827
-1 | -0.061 | 0.00345 | -0.006 | -17.633
-0.5 | -0.001 | 0.00347 | -0.007 | -0.319
0 | 0.059 | 0.00346 | -0.008 | 16.994
0.5 | 0.119 | 0.00348 | -0.009 | 34.118
1 | 0.178 | 0.00393 | -0.01 | 45.314
1.5 | 0.238 | 0.0041 | -0.011 | 57.989
2 | 0.297 | 0.00437 | -0.012 | 67.944
2.5 | 0.356 | 0.00472 | -0.013 | 75.403
3 | 0.414 | 0.00658 | -0.014 | 62.98
3.5 | 0.472 | 0.00681 | -0.014 | 69.333
4 | 0.529 | 0.00654 | -0.015 | 80.855
4.5 | 0.584 | 0.00677 | -0.016 | 86.285
5 | 0.639 | 0.00696 | -0.017 | 91.755
5.5 | 0.692 | 0.00727 | -0.018 | 95.088
6 | 0.742 | 0.00847 | -0.019 | 87.659
6.5 | 0.79 | 0.00884 | -0.02 | 89.275
7 | 0.832 | 0.00922 | -0.021 | 90.25
7.5 | 0.871 | 0.0096 | -0.022 | 90.721
8 | 0.906 | 0.01001 | -0.022 | 90.489
8.5 | 0.935 | 0.01047 | -0.023 | 89.283
9 | 0.959 | 0.01092 | -0.024 | 87.858
9.5 | 0.978 | 0.0115 | -0.025 | 85.026
10 | 0.99 | 0.0122 | -0.026 | 81.175
10.5 | 0.996 | 0.01302 | -0.026 | 76.501
11 | 0.998 | 0.01376 | -0.027 | 72.536
11.5 | 0.986 | 0.01554 | -0.028 | 63.443
12 | 0.98 | 0.01608 | -0.029 | 60.94
12.5 | 0.815 | 0.07396 | -0.018 | 11.014
13 | 0.807 | 0.07477 | -0.02 | 10.796
13.5 | 0.781 | 0.087 | -0.017 | 8.982
14 | 0.762 | 0.09384 | -0.017 | 8.124
14.5 | 0.742 | 0.10049 | -0.017 | 7.385
15 | 0.719 | 0.10524 | -0.017 | 6.828
15.5 | 0.691 | 0.1136 | -0.017 | 6.08
16 | 0.662 | 0.1189 | -0.017 | 5.569

## 82. Re 6M Mach 0.00 (2)
BIGFOIL.COM POLAR EXPORT
NACA66-112 a=0.0
NACA66-112 a=0.0 |  |  |  | Cl Max: | 1.5932 | at alpha= | 19.5 | deg
XFOIL ncrit=9 |  |  |  | L/D Max: | 101.948 | at alpha= | 9.5 | deg
Re: | 6000000 |  |  | Cd Min: | 0.04694 | at alpha= | 20 | deg
Mach: | 0 |  |  | Cl=0 at alpha= | -0.54709 | deg
|  |  |  | @ Cl=0.1, Cd= | 0.0030069
|  |  |  | @ Cl=0.4, Cd= | 0.0061912
|  |  |  | @ Cl=0.6, Cd= | 0.0072222
alpha (deg) | Cl | Cd | Cm | Cl/Cd
-20 | -1.5576 | 0.04146 | -0.0537 | -37.5687
-19.5 | -1.5621 | 0.0367 | -0.0527 | -42.564
-19 | -1.5582 | 0.03307 | -0.051 | -47.1182
-18.5 | -1.5475 | 0.03022 | -0.049 | -51.2078
-18 | -1.5356 | 0.02762 | -0.0465 | -55.5974
-17.5 | -1.5144 | 0.02581 | -0.0443 | -58.6749
-17 | -1.5027 | 0.02337 | -0.041 | -64.3004
-16.5 | -1.4813 | 0.0217 | -0.038 | -68.2627
-16 | -1.4531 | 0.02054 | -0.0355 | -70.7449
-15.5 | -1.4261 | 0.0193 | -0.0327 | -73.8912
-15 | -1.4003 | 0.01789 | -0.0295 | -78.2728
-14.5 | -1.3771 | 0.0166 | -0.0253 | -82.9578
-14 | -1.3473 | 0.01571 | -0.0219 | -85.7607
-13.5 | -1.3162 | 0.01494 | -0.0183 | -88.0991
-13 | -1.2808 | 0.01427 | -0.0155 | -89.7547
-12.5 | -1.2385 | 0.01365 | -0.0139 | -90.7326
-12 | -1.1942 | 0.01307 | -0.0126 | -91.3695
-11.5 | -1.1482 | 0.01255 | -0.0115 | -91.49
-11 | -1.1019 | 0.01196 | -0.0105 | -92.1321
-10.5 | -1.0559 | 0.01128 | -0.0094 | -93.6082
-10 | -1.0091 | 0.01059 | -0.0084 | -95.288
-9.5 | -0.9596 | 0.01013 | -0.0079 | -94.7285
-9 | -0.9094 | 0.00967 | -0.0074 | -94.0434
-8 | -0.8062 | 0.00892 | -0.0069 | -90.3812
-7.5 | -0.7536 | 0.0086 | -0.0068 | -87.6279
-7 | -0.702 | 0.00813 | -0.0065 | -86.3469
-6.5 | -0.6492 | 0.00776 | -0.0064 | -83.6598
-6 | -0.5954 | 0.00747 | -0.0065 | -79.7055
-5.5 | -0.541 | 0.0072 | -0.0066 | -75.1389
-5 | -0.4859 | 0.00698 | -0.0069 | -69.6132
-4.5 | -0.4315 | 0.00667 | -0.0071 | -64.6927
-3.5 | -0.3201 | 0.00627 | -0.0078 | -51.0526
-3 | -0.2642 | 0.00605 | -0.0082 | -43.6694
-2.5 | -0.208 | 0.0059 | -0.0087 | -35.2542
-2 | -0.1517 | 0.0057 | -0.0092 | -26.614
-1.5 | -0.0976 | 0.00528 | -0.0093 | -18.4848
-1 | -0.0452 | 0.00465 | -0.0092 | -9.7204
-0.5 | 0.0047 | 0.00364 | -0.0089 | 1.2912
0 | 0.0582 | 0.00305 | -0.0091 | 19.082
0.5 | 0.1164 | 0.00299 | -0.0099 | 38.9298
1 | 0.1737 | 0.0031 | -0.0105 | 56.0323
1.5 | 0.2232 | 0.00412 | -0.0101 | 54.1748
2 | 0.2746 | 0.00481 | -0.0099 | 57.0894
2.5 | 0.326 | 0.00545 | -0.0097 | 59.8165
3 | 0.3774 | 0.00606 | -0.0094 | 62.2772
4 | 0.4859 | 0.00669 | -0.0097 | 72.6308
4.5 | 0.5409 | 0.00691 | -0.01 | 78.2779
5 | 0.595 | 0.0072 | -0.0101 | 82.6389
5.5 | 0.6491 | 0.00744 | -0.0103 | 87.2446
6 | 0.7026 | 0.00771 | -0.0103 | 91.1284
6.5 | 0.7548 | 0.00808 | -0.0102 | 93.4158
7 | 0.8075 | 0.00836 | -0.0101 | 96.5909
8 | 0.9099 | 0.0091 | -0.0095 | 99.989
8.5 | 0.9592 | 0.00957 | -0.0089 | 100.2299
9 | 1.0088 | 0.00994 | -0.0083 | 101.4889
9.5 | 1.0572 | 0.01037 | -0.0076 | 101.9479
10 | 1.1038 | 0.01085 | -0.0066 | 101.7327
10.5 | 1.1471 | 0.01152 | -0.005 | 99.5747
11 | 1.1905 | 0.01208 | -0.0035 | 98.5513
11.5 | 1.2306 | 0.0126 | -0.0014 | 97.6667
12 | 1.2641 | 0.01317 | 0.0021 | 95.9833
12.5 | 1.2966 | 0.01386 | 0.0054 | 93.5498
13 | 1.3288 | 0.01455 | 0.0086 | 91.3265
13.5 | 1.3534 | 0.01543 | 0.013 | 87.7122
14 | 1.3906 | 0.01668 | 0.0142 | 83.3693
14.5 | 1.419 | 0.01789 | 0.0171 | 79.3181
15 | 1.4492 | 0.01899 | 0.0196 | 76.3138
15.5 | 1.4778 | 0.02022 | 0.022 | 73.0861
16 | 1.5018 | 0.0218 | 0.0247 | 68.8899
16.5 | 1.5237 | 0.02356 | 0.0273 | 64.6732
17 | 1.5443 | 0.02548 | 0.0298 | 60.6083
17.5 | 1.5613 | 0.02773 | 0.0321 | 56.3036
18 | 1.5755 | 0.0303 | 0.0343 | 51.9967
18.5 | 1.5833 | 0.03355 | 0.0365 | 47.1923
19 | 1.5903 | 0.03709 | 0.038 | 42.8768
19.5 | 1.5932 | 0.04133 | 0.039 | 38.5483
20 | 1.5864 | 0.04694 | 0.0393 | 33.7963

## 83. Re 6M Mach 0.10 (1)
BIGFOIL.COM POLAR EXPORT
NACA66-112 a=0.0
NACA66-112 a=0.0 |  |  |  | Cl Max: | 0.986 | at alpha= | 10.5 | deg
JavaFoil+Calcfoil stall+Eppler ext transition |  |  |  | L/D Max: | 95.644 | at alpha= | 5.5 | deg
Re: | 6000000 |  |  | Cd Min: | 0.00346 | at alpha= | -1 | deg
Mach: | 0.1 |  |  | Cl=0 at alpha= | -0.49167 | deg
|  |  |  | @ Cl=0.1, Cd= | 0.0034663
|  |  |  | @ Cl=0.4, Cd= | 0.0061086
|  |  |  | @ Cl=0.6, Cd= | 0.0068315
alpha (deg) | Cl | Cd | Cm | Cl/Cd
-15 | -0.606 | 0.10936 | 0.008 | -5.542
-14.5 | -0.628 | 0.1021 | 0.008 | -6.153
-14 | -0.649 | 0.09725 | 0.008 | -6.673
-13.5 | -0.668 | 0.09126 | 0.007 | -7.32
-13 | -0.685 | 0.08489 | 0.007 | -8.068
-12.5 | -0.699 | 0.08049 | 0.007 | -8.681
-12 | -0.711 | 0.07425 | 0.007 | -9.574
-11.5 | -0.719 | 0.06957 | 0.006 | -10.331
-11 | -0.725 | 0.06371 | 0.006 | -11.381
-10.5 | -0.874 | 0.01228 | 0.01 | -71.161
-10 | -0.875 | 0.01121 | 0.009 | -78.107
-9.5 | -0.864 | 0.0108 | 0.008 | -79.965
-9 | -0.847 | 0.01029 | 0.008 | -82.327
-8.5 | -0.824 | 0.00981 | 0.007 | -83.978
-8 | -0.795 | 0.00811 | 0.006 | -98.038
-7.5 | -0.759 | 0.00831 | 0.005 | -91.362
-7 | -0.718 | 0.00843 | 0.004 | -85.145
-6.5 | -0.673 | 0.00812 | 0.003 | -82.894
-6 | -0.626 | 0.00779 | 0.003 | -80.34
-5.5 | -0.576 | 0.00749 | 0.002 | -76.848
-5 | -0.523 | 0.0072 | 0.001 | -72.68
-4.5 | -0.469 | 0.00689 | 0 | -68.052
-4 | -0.413 | 0.00668 | -0.001 | -61.932
-3.5 | -0.356 | 0.0065 | -0.002 | -54.881
-3 | -0.299 | 0.0063 | -0.003 | -47.403
-2.5 | -0.24 | 0.0061 | -0.004 | -39.342
-2 | -0.181 | 0.00598 | -0.005 | -30.182
-1.5 | -0.121 | 0.00578 | -0.005 | -20.935
-1 | -0.061 | 0.00346 | -0.006 | -17.645
-0.5 | -0.001 | 0.00346 | -0.007 | -0.322
0 | 0.059 | 0.00348 | -0.008 | 16.988
0.5 | 0.119 | 0.00346 | -0.009 | 34.416
1 | 0.179 | 0.00398 | -0.01 | 44.959
1.5 | 0.239 | 0.00409 | -0.011 | 58.432
2 | 0.298 | 0.0044 | -0.012 | 67.869
2.5 | 0.358 | 0.00474 | -0.013 | 75.511
3 | 0.416 | 0.00663 | -0.014 | 62.742
3.5 | 0.474 | 0.00678 | -0.015 | 69.94
4 | 0.531 | 0.00657 | -0.015 | 80.832
4.5 | 0.587 | 0.00677 | -0.016 | 86.696
5 | 0.642 | 0.00703 | -0.017 | 91.271
5.5 | 0.694 | 0.00726 | -0.018 | 95.644
6 | 0.745 | 0.00852 | -0.019 | 87.485
6.5 | 0.792 | 0.00888 | -0.02 | 89.174
7 | 0.835 | 0.00925 | -0.021 | 90.21
7.5 | 0.873 | 0.00967 | -0.022 | 90.267
8 | 0.906 | 0.0101 | -0.022 | 89.701
8.5 | 0.934 | 0.01055 | -0.023 | 88.53
9 | 0.957 | 0.01104 | -0.024 | 86.694
9.5 | 0.973 | 0.01162 | -0.025 | 83.728
10 | 0.983 | 0.0123 | -0.026 | 79.964
10.5 | 0.986 | 0.01322 | -0.027 | 74.625
11 | 0.984 | 0.01401 | -0.027 | 70.234
11.5 | 0.972 | 0.0153 | -0.028 | 63.576
12 | 0.951 | 0.01758 | -0.028 | 54.102
12.5 | 0.79 | 0.07724 | -0.017 | 10.224
13 | 0.776 | 0.0801 | -0.018 | 9.688
13.5 | 0.752 | 0.08974 | -0.016 | 8.377
14 | 0.73 | 0.09615 | -0.016 | 7.591
14.5 | 0.707 | 0.10213 | -0.016 | 6.919
15 | 0.679 | 0.10796 | -0.017 | 6.294
15.5 | 0.648 | 0.11611 | -0.017 | 5.579

## 84. Re 6M Mach 0.10 (2)
BIGFOIL.COM POLAR EXPORT
NACA66-112 a=0.0
NACA66-112 a=0.0 |  |  |  | Cl Max: | 1.5586 | at alpha= | 18.5 | deg
XFOIL ncrit=9 |  |  |  | L/D Max: | 101.181 | at alpha= | 9.5 | deg
Re: | 6000000 |  |  | Cd Min: | 0.05614 | at alpha= | 20 | deg
Mach: | 0.1 |  |  | Cl=0 at alpha= | -0.548 | deg
|  |  |  | @ Cl=0.1, Cd= | 0.0030075
|  |  |  | @ Cl=0.4, Cd= | 0.0062172
|  |  |  | @ Cl=0.6, Cd= | 0.0072384
alpha (deg) | Cl | Cd | Cm | Cl/Cd
-20 | -1.4857 | 0.05207 | -0.0558 | -28.5327
-19.5 | -1.5081 | 0.04429 | -0.0571 | -34.0506
-19 | -1.5189 | 0.03861 | -0.0565 | -39.3395
-18.5 | -1.5182 | 0.03452 | -0.0548 | -43.9803
-18 | -1.515 | 0.03092 | -0.0525 | -48.9974
-17.5 | -1.5009 | 0.02838 | -0.05 | -52.8858
-17 | -1.4924 | 0.02553 | -0.0466 | -58.4567
-16.5 | -1.4742 | 0.0235 | -0.0435 | -62.7319
-16 | -1.45 | 0.02194 | -0.0405 | -66.0893
-15 | -1.3963 | 0.01908 | -0.0346 | -73.1813
-14.5 | -1.3761 | 0.01757 | -0.0299 | -78.321
-14 | -1.3478 | 0.01648 | -0.0261 | -81.784
-13.5 | -1.3177 | 0.01551 | -0.0223 | -84.9581
-13 | -1.2852 | 0.01475 | -0.0186 | -87.1322
-12.5 | -1.2444 | 0.01408 | -0.0164 | -88.3807
-12 | -1.2004 | 0.01342 | -0.0148 | -89.4486
-11.5 | -1.1548 | 0.01283 | -0.0134 | -90.0078
-11 | -1.1082 | 0.0122 | -0.0122 | -90.8361
-10.5 | -1.0593 | 0.01175 | -0.0114 | -90.1532
-10 | -1.0147 | 0.0108 | -0.0098 | -93.9537
-9.5 | -0.9652 | 0.01028 | -0.009 | -93.8911
-9 | -0.9146 | 0.0098 | -0.0084 | -93.3265
-8.5 | -0.8632 | 0.00938 | -0.0079 | -92.0256
-8 | -0.8108 | 0.009 | -0.0076 | -90.0889
-7.5 | -0.7579 | 0.00866 | -0.0074 | -87.5173
-7 | -0.7055 | 0.00823 | -0.0071 | -85.723
-6.5 | -0.6528 | 0.0078 | -0.0068 | -83.6923
-6 | -0.5987 | 0.0075 | -0.0068 | -79.8267
-5.5 | -0.5439 | 0.00723 | -0.0069 | -75.2282
-5 | -0.4885 | 0.007 | -0.0072 | -69.7857
-4.5 | -0.4337 | 0.00669 | -0.0073 | -64.8281
-3.5 | -0.3216 | 0.00629 | -0.008 | -51.1288
-3 | -0.2655 | 0.00606 | -0.0084 | -43.8119
-2.5 | -0.209 | 0.00591 | -0.0088 | -35.3638
-2 | -0.1523 | 0.00571 | -0.0093 | -26.6725
-1.5 | -0.0978 | 0.0053 | -0.0094 | -18.4528
-1 | -0.0452 | 0.00466 | -0.0093 | -9.6996
-0.5 | 0.0048 | 0.00364 | -0.009 | 1.3187
0 | 0.0585 | 0.00305 | -0.0091 | 19.1803
0.5 | 0.1171 | 0.00299 | -0.0099 | 39.1639
1 | 0.1748 | 0.0031 | -0.0106 | 56.3871
1.5 | 0.2244 | 0.00412 | -0.0101 | 54.466
2 | 0.276 | 0.00482 | -0.0099 | 57.2614
2.5 | 0.3275 | 0.00547 | -0.0097 | 59.872
3 | 0.379 | 0.0061 | -0.0093 | 62.1311
4 | 0.4883 | 0.00671 | -0.0096 | 72.772
4.5 | 0.5436 | 0.00693 | -0.0099 | 78.4416
5 | 0.598 | 0.00723 | -0.01 | 82.7109
5.5 | 0.6525 | 0.00746 | -0.0101 | 87.4665
6 | 0.7062 | 0.00775 | -0.0101 | 91.1226
6.5 | 0.7588 | 0.00812 | -0.0098 | 93.4483
7 | 0.8118 | 0.00841 | -0.0097 | 96.5279
7.5 | 0.864 | 0.00876 | -0.0094 | 98.6301
8 | 0.9144 | 0.0092 | -0.0088 | 99.3913
8.5 | 0.9643 | 0.00964 | -0.0082 | 100.0311
9 | 1.0139 | 0.01004 | -0.0074 | 100.9861
9.5 | 1.0624 | 0.0105 | -0.0066 | 101.181
10 | 1.1087 | 0.01102 | -0.0053 | 100.608
10.5 | 1.1515 | 0.01174 | -0.0034 | 98.0835
11 | 1.1955 | 0.01226 | -0.0017 | 97.5122
11.5 | 1.2318 | 0.01282 | 0.0014 | 96.0842
12 | 1.2656 | 0.01345 | 0.0049 | 94.0967
12.5 | 1.2982 | 0.01422 | 0.0083 | 91.294
13 | 1.3299 | 0.015 | 0.0117 | 88.66
13.5 | 1.3583 | 0.01617 | 0.0153 | 84.0012
14 | 1.3933 | 0.01725 | 0.0174 | 80.771
14.5 | 1.4209 | 0.01859 | 0.0205 | 76.4336
15 | 1.4499 | 0.01987 | 0.0232 | 72.9693
15.5 | 1.4778 | 0.02124 | 0.0258 | 69.5763
16 | 1.4984 | 0.02317 | 0.0289 | 64.6698
16.5 | 1.5188 | 0.02517 | 0.0316 | 60.3417
17 | 1.5357 | 0.0275 | 0.0343 | 55.8436
17.5 | 1.5486 | 0.03026 | 0.0368 | 51.1765
18 | 1.5571 | 0.03351 | 0.039 | 46.4667
18.5 | 1.5586 | 0.03765 | 0.0409 | 41.3971
19 | 1.554 | 0.04277 | 0.042 | 36.3339
19.5 | 1.5459 | 0.04879 | 0.042 | 31.6848
20 | 1.5327 | 0.05614 | 0.0405 | 27.3014

## 85. Re 6M Mach 0.25 (1)
BIGFOIL.COM POLAR EXPORT
NACA66-112 a=0.0
NACA66-112 a=0.0 |  |  |  | Cl Max: | 0.933 | at alpha= | 9 | deg
JavaFoil+Calcfoil stall+Eppler ext transition |  |  |  | L/D Max: | 91.465 | at alpha= | 5 | deg
Re: | 6000000 |  |  | Cd Min: | 0.00346 | at alpha= | 0 | deg
Mach: | 0.25 |  |  | Cl=0 at alpha= | -0.49194 | deg
|  |  |  | @ Cl=0.1, Cd= | 0.0034728
|  |  |  | @ Cl=0.4, Cd= | 0.005846
|  |  |  | @ Cl=0.6, Cd= | 0.10229
alpha (deg) | Cl | Cd | Cm | Cl/Cd
-14 | -0.357 | 0.10236 | 0.008 | -3.492
-13.5 | -0.415 | 0.09781 | 0.007 | -4.242
-13 | -0.468 | 0.09217 | 0.007 | -5.075
-12.5 | -0.515 | 0.08655 | 0.006 | -5.955
-12 | -0.558 | 0.08202 | 0.006 | -6.8
-11.5 | -0.594 | 0.07626 | 0.006 | -7.784
-11 | -0.623 | 0.06975 | 0.005 | -8.936
-10.5 | -0.645 | 0.06477 | 0.005 | -9.963
-10 | -0.66 | 0.06086 | 0.005 | -10.843
-9.5 | -0.668 | 0.05585 | 0.005 | -11.968
-9 | -0.814 | 0.01086 | 0.008 | -75.002
-8.5 | -0.808 | 0.01031 | 0.007 | -78.311
-8 | -0.789 | 0.00984 | 0.006 | -80.209
-7.5 | -0.76 | 0.00807 | 0.005 | -94.178
-7 | -0.723 | 0.00825 | 0.004 | -87.698
-6.5 | -0.682 | 0.00787 | 0.003 | -86.659
-6 | -0.636 | 0.00805 | 0.003 | -79.069
-5.5 | -0.587 | 0.00771 | 0.002 | -76.127
-5 | -0.535 | 0.00741 | 0.001 | -72.133
-4.5 | -0.48 | 0.00708 | 0 | -67.82
-4 | -0.424 | 0.00679 | -0.001 | -62.448
-3.5 | -0.366 | 0.00657 | -0.002 | -55.703
-3 | -0.306 | 0.00634 | -0.003 | -48.309
-2.5 | -0.246 | 0.00622 | -0.004 | -39.594
-2 | -0.186 | 0.00602 | -0.005 | -30.835
-1.5 | -0.124 | 0.00587 | -0.006 | -21.159
-1 | -0.063 | 0.00347 | -0.007 | -18.077
-0.5 | -0.001 | 0.00348 | -0.008 | -0.329
0 | 0.061 | 0.00346 | -0.008 | 17.514
0.5 | 0.122 | 0.00348 | -0.009 | 35.179
1 | 0.184 | 0.00402 | -0.01 | 45.769
1.5 | 0.245 | 0.00414 | -0.011 | 59.231
2 | 0.306 | 0.00442 | -0.012 | 69.317
2.5 | 0.367 | 0.00479 | -0.013 | 76.665
3 | 0.427 | 0.00671 | -0.014 | 63.74
3.5 | 0.487 | 0.0065 | -0.015 | 74.884
4 | 0.545 | 0.00669 | -0.016 | 81.433
4.5 | 0.602 | 0.00694 | -0.017 | 86.753
5 | 0.657 | 0.00718 | -0.018 | 91.465
5.5 | 0.71 | 0.00844 | -0.019 | 84.093
6 | 0.76 | 0.00879 | -0.02 | 86.441
6.5 | 0.806 | 0.00921 | -0.02 | 87.486
7 | 0.845 | 0.00961 | -0.021 | 87.902
7.5 | 0.878 | 0.0101 | -0.022 | 86.907
8 | 0.904 | 0.01063 | -0.023 | 85.097
8.5 | 0.923 | 0.01109 | -0.024 | 83.238
9 | 0.933 | 0.01166 | -0.025 | 79.987
9.5 | 0.931 | 0.01269 | -0.026 | 73.363
10 | 0.92 | 0.01361 | -0.026 | 67.578
10.5 | 0.754 | 0.05904 | -0.017 | 12.768
11 | 0.72 | 0.07004 | -0.014 | 10.283
11.5 | 0.69 | 0.07538 | -0.014 | 9.148
12 | 0.652 | 0.07899 | -0.015 | 8.26
12.5 | 0.609 | 0.08516 | -0.015 | 7.146
13 | 0.559 | 0.09247 | -0.015 | 6.041
13.5 | 0.504 | 0.09613 | -0.016 | 5.244
14 | 0.445 | 0.10229 | -0.016 | 4.347

## 86. Re 6M Mach 0.25 (2)
BIGFOIL.COM POLAR EXPORT
NACA66-112 a=0.0
NACA66-112 a=0.0 |  |  |  | Cl Max: | 1.369 | at alpha= | 14.5 | deg
XFOIL ncrit=9 |  |  |  | L/D Max: | 97.643 | at alpha= | 8.5 | deg
Re: | 6000000 |  |  | Cd Min: | 0.20709 | at alpha= | 19 | deg
Mach: | 0.25 |  |  | Cl=0 at alpha= | -0.55237 | deg
|  |  |  | @ Cl=0.1, Cd= | 0.0030273
|  |  |  | @ Cl=0.4, Cd= | 0.0063047
|  |  |  | @ Cl=0.6, Cd= | 0.0072729
alpha (deg) | Cl | Cd | Cm | Cl/Cd
-18 | -0.6862 | 0.19961 | 0.0238 | -3.4377
-17.5 | -0.6808 | 0.18843 | 0.0182 | -3.613
-17 | -0.6642 | 0.18184 | 0.014 | -3.6527
-16.5 | -0.6475 | 0.17539 | 0.01 | -3.6918
-16 | -0.7653 | 0.13146 | -0.0115 | -5.8215
-15.5 | -1.0496 | 0.06175 | -0.0591 | -16.9976
-15 | -1.0787 | 0.05222 | -0.0632 | -20.6568
-14.5 | -1.1711 | 0.03874 | -0.063 | -30.2297
-14 | -1.2086 | 0.03171 | -0.0587 | -38.1142
-13.5 | -1.2468 | 0.02552 | -0.0505 | -48.8558
-13 | -1.2547 | 0.02143 | -0.0429 | -58.5488
-12.5 | -1.2397 | 0.01884 | -0.0366 | -65.8015
-12 | -1.2114 | 0.0173 | -0.0312 | -70.0231
-11.5 | -1.1766 | 0.01585 | -0.0268 | -74.2334
-11 | -1.1318 | 0.01476 | -0.0239 | -76.6802
-10.5 | -1.0868 | 0.01357 | -0.0211 | -80.0884
-10 | -1.0382 | 0.01266 | -0.0189 | -82.0063
-9.5 | -0.9905 | 0.0116 | -0.0166 | -85.3879
-9 | -0.9417 | 0.01067 | -0.0145 | -88.2568
-8.5 | -0.8885 | 0.01011 | -0.0132 | -87.8833
-8 | -0.8347 | 0.00959 | -0.0121 | -87.0386
-7.5 | -0.7804 | 0.00912 | -0.0111 | -85.5702
-7 | -0.7254 | 0.00867 | -0.0104 | -83.6678
-6.5 | -0.6719 | 0.0081 | -0.0094 | -82.9506
-6 | -0.6163 | 0.00772 | -0.0089 | -79.8316
-5.5 | -0.5597 | 0.00739 | -0.0086 | -75.7375
-5 | -0.5025 | 0.00713 | -0.0086 | -70.4769
-4.5 | -0.4457 | 0.00682 | -0.0085 | -65.3519
-4 | -0.3883 | 0.00656 | -0.0086 | -59.1921
-3.5 | -0.33 | 0.00635 | -0.0088 | -51.9685
-3 | -0.2721 | 0.00612 | -0.0091 | -44.4608
-2.5 | -0.2139 | 0.00596 | -0.0095 | -35.8893
-2 | -0.1554 | 0.00576 | -0.0099 | -26.9792
-1.5 | -0.0989 | 0.0054 | -0.01 | -18.3148
-1 | -0.0453 | 0.00473 | -0.0098 | -9.5772
-0.5 | 0.0053 | 0.00364 | -0.0093 | 1.456
0 | 0.0606 | 0.00306 | -0.0094 | 19.8039
0.5 | 0.1209 | 0.00301 | -0.0102 | 40.1661
1 | 0.1806 | 0.00311 | -0.011 | 58.0707
1.5 | 0.2311 | 0.00415 | -0.0103 | 55.6867
2 | 0.2838 | 0.00489 | -0.01 | 58.0368
2.5 | 0.3357 | 0.0056 | -0.0095 | 59.9464
3 | 0.3882 | 0.00624 | -0.009 | 62.2115
3.5 | 0.4447 | 0.00655 | -0.009 | 67.8931
4 | 0.5016 | 0.00681 | -0.0091 | 73.6564
4.5 | 0.5584 | 0.00705 | -0.0092 | 79.2057
5 | 0.6144 | 0.00735 | -0.009 | 83.5918
5.5 | 0.6707 | 0.00762 | -0.0089 | 88.0184
6 | 0.7253 | 0.00799 | -0.0084 | 90.776
6.5 | 0.7803 | 0.00834 | -0.0079 | 93.5612
7 | 0.8347 | 0.00869 | -0.0072 | 96.0529
7.5 | 0.8876 | 0.00914 | -0.0062 | 97.1116
8 | 0.9389 | 0.00966 | -0.0049 | 97.1946
8.5 | 0.9901 | 0.01014 | -0.0035 | 97.643
9 | 1.0399 | 0.01067 | -0.0018 | 97.4602
9.5 | 1.0852 | 0.01144 | 0.0008 | 94.8601
10 | 1.1296 | 0.01206 | 0.0036 | 93.665
10.5 | 1.1657 | 0.01279 | 0.008 | 91.1415
11 | 1.2016 | 0.01364 | 0.0122 | 88.0938
12 | 1.2712 | 0.01568 | 0.0204 | 81.0714
12.5 | 1.2883 | 0.01789 | 0.0265 | 72.0123
13 | 1.3184 | 0.01884 | 0.0311 | 69.9788
14 | 1.3672 | 0.02372 | 0.0381 | 57.6391
14.5 | 1.369 | 0.02748 | 0.0431 | 49.818
15 | 1.3628 | 0.03205 | 0.0474 | 42.5211
15.5 | 1.369 | 0.03593 | 0.0502 | 38.1019
16 | 1.3169 | 0.0455 | 0.0521 | 28.9429
16.5 | 1.2913 | 0.0541 | 0.0507 | 23.8688
17 | 1.2554 | 0.06575 | 0.0456 | 19.0935
17.5 | 1.2175 | 0.08005 | 0.0367 | 15.2092
18 | 1.1722 | 0.09787 | 0.0246 | 11.9771
18.5 | 0.7832 | 0.20155 | -0.0358 | 3.8859
19 | 0.802 | 0.20709 | -0.0398 | 3.8727

## 87. Re 6M Mach 0.50 (1)
BIGFOIL.COM POLAR EXPORT
NACA66-112 a=0.0
NACA66-112 a=0.0 |  |  |  | Cl Max: | 1.102 | at alpha= | 20 | deg
JavaFoil+Calcfoil stall+Eppler ext transition |  |  |  | L/D Max: | 84.843 | at alpha= | 2.5 | deg
Re: | 6000000 |  |  | Cd Min: | 0.00337 | at alpha= | 0.5 | deg
Mach: | 0.5 |  |  | Cl=0 at alpha= | -0.49275 | deg
|  |  |  | @ Cl=0.1, Cd= | 0.0034665
|  |  |  | @ Cl=0.4, Cd= | 0.0048109
|  |  |  | @ Cl=0.6, Cd= | 0.0082287
alpha (deg) | Cl | Cd | Cm | Cl/Cd
-20 | -1.054 | 0.15324 | 0.016 | -6.88
-19.5 | -1.028 | 0.14974 | 0.016 | -6.866
-19 | -1.005 | 0.14618 | 0.016 | -6.878
-18.5 | -0.977 | 0.14073 | 0.015 | -6.941
-18 | -0.947 | 0.13803 | 0.014 | -6.864
-17.5 | -0.921 | 0.13434 | 0.013 | -6.854
-17 | -0.895 | 0.12844 | 0.013 | -6.965
-16.5 | -0.87 | 0.12482 | 0.013 | -6.97
-16 | -0.842 | 0.11864 | 0.012 | -7.094
-15.5 | -0.813 | 0.1143 | 0.011 | -7.116
-15 | -0.788 | 0.10343 | 0.011 | -7.616
-14.5 | -0.761 | 0.09801 | 0.01 | -7.764
-14 | -0.734 | 0.10444 | 0.01 | -7.026
-13.5 | -0.707 | 0.09793 | 0.009 | -7.215
-13 | -0.68 | 0.08707 | 0.009 | -7.815
-12.5 | -0.654 | 0.08152 | 0.008 | -8.025
-12 | -0.629 | 0.07477 | 0.008 | -8.413
-11.5 | -0.606 | 0.06751 | 0.008 | -8.973
-11 | -0.573 | 0.07109 | 0.007 | -8.057
-10.5 | -0.544 | 0.07164 | 0.006 | -7.6
-10 | -0.518 | 0.06427 | 0.005 | -8.056
-9.5 | -0.492 | 0.05853 | 0.005 | -8.407
-9 | -0.467 | 0.05303 | 0.005 | -8.81
-8.5 | -0.534 | 0.0118 | 0.008 | -45.27
-8 | -0.409 | 0.05296 | 0.003 | -7.721
-7.5 | -0.381 | 0.05092 | 0.003 | -7.492
-7 | -0.355 | 0.04594 | 0.002 | -7.723
-6.5 | -0.43 | 0.04094 | 0.002 | -10.509
-6 | -0.501 | 0.03946 | 0.001 | -12.691
-5.5 | -0.607 | 0.00905 | 0.002 | -67.033
-5 | -0.571 | 0.00851 | 0.001 | -67.036
-4.5 | -0.522 | 0.00731 | 0 | -71.375
-4 | -0.466 | 0.00695 | -0.001 | -66.975
-3.5 | -0.405 | 0.00666 | -0.002 | -60.74
-3 | -0.341 | 0.00678 | -0.003 | -50.241
-2.5 | -0.274 | 0.00657 | -0.004 | -41.738
-2 | -0.207 | 0.00637 | -0.005 | -32.478
-1.5 | -0.139 | 0.00616 | -0.006 | -22.528
-1 | -0.07 | 0.00353 | -0.007 | -19.862
-0.5 | -0.001 | 0.00354 | -0.008 | -0.361
0 | 0.068 | 0.00355 | -0.009 | 19.089
0.5 | 0.137 | 0.00337 | -0.01 | 40.631
1 | 0.205 | 0.00398 | -0.012 | 51.626
1.5 | 0.274 | 0.00431 | -0.013 | 63.581
2 | 0.342 | 0.0047 | -0.014 | 72.761
2.5 | 0.41 | 0.00483 | -0.015 | 84.843
3 | 0.475 | 0.00754 | -0.016 | 63.019
3.5 | 0.54 | 0.00789 | -0.017 | 68.425
4 | 0.602 | 0.00824 | -0.018 | 73.05
4.5 | 0.661 | 0.00867 | -0.019 | 76.177
5 | 0.714 | 0.00916 | -0.02 | 77.925
5.5 | 0.76 | 0.00954 | -0.021 | 79.71
6 | 0.794 | 0.01019 | -0.022 | 77.925
6.5 | 0.798 | 0.01093 | -0.023 | 72.97
7 | 0.56 | 0.04624 | -0.011 | 12.1
7.5 | 0.438 | 0.04485 | -0.015 | 9.773
8 | 0.46 | 0.05218 | -0.012 | 8.823
8.5 | 0.487 | 0.05859 | -0.012 | 8.305
9 | 0.625 | 0.01406 | -0.027 | 44.483
9.5 | 0.654 | 0.01541 | -0.028 | 42.433
10 | 0.571 | 0.06191 | -0.017 | 9.228
10.5 | 0.596 | 0.0675 | -0.016 | 8.831
11 | 0.621 | 0.07887 | -0.015 | 7.871
11.5 | 0.774 | 0.01946 | -0.032 | 39.75
12 | 0.689 | 0.06932 | -0.022 | 9.937
12.5 | 0.705 | 0.08143 | -0.02 | 8.656
13 | 0.729 | 0.08897 | -0.019 | 8.199
13.5 | 0.755 | 0.09848 | -0.019 | 7.664
14 | 0.782 | 0.09423 | -0.02 | 8.294
14.5 | 0.807 | 0.10627 | -0.02 | 7.596
15 | 0.833 | 0.11129 | -0.021 | 7.486
15.5 | 0.862 | 0.11509 | -0.022 | 7.486
16 | 0.89 | 0.12283 | -0.024 | 7.248
16.5 | 0.913 | 0.12466 | -0.023 | 7.325
17 | 0.939 | 0.12897 | -0.024 | 7.284
17.5 | 0.968 | 0.13306 | -0.026 | 7.274
18 | 0.998 | 0.13753 | -0.028 | 7.259
18.5 | 1.019 | 0.1422 | -0.027 | 7.167
19 | 1.045 | 0.14664 | -0.027 | 7.127
19.5 | 1.073 | 0.15052 | -0.028 | 7.127
20 | 1.102 | 0.15494 | -0.03 | 7.114

## 88. Re 6M Mach 0.50 (2)
BIGFOIL.COM POLAR EXPORT
NACA66-112 a=0.0
NACA66-112 a=0.0 |  |  |  | Cl Max: | 0.9172 | at alpha= | 8 | deg
XFOIL ncrit=9 |  |  |  | L/D Max: | 86.2745 | at alpha= | 6 | deg
Re: | 6000000 |  |  | Cd Min: | 0.2611 | at alpha= | -20 | deg
Mach: | 0.5 |  |  | Cl=0 at alpha= | -0.57143 | deg
|  |  |  | @ Cl=0.1, Cd= | 0.0030968
|  |  |  | @ Cl=0.4, Cd= | 0.006379
|  |  |  | @ Cl=0.6, Cd= | 0.007555
alpha (deg) | Cl | Cd | Cm | Cl/Cd
-20 | -0.7946 | 0.2611 | 0.0547 | -3.0433
-19.5 | -0.7746 | 0.25174 | 0.0494 | -3.077
-19 | -0.7542 | 0.2428 | 0.0441 | -3.1063
-18.5 | -0.7343 | 0.23373 | 0.0388 | -3.1417
-18 | -0.7136 | 0.22549 | 0.0337 | -3.1647
-17.5 | -0.6933 | 0.21706 | 0.0287 | -3.194
-17 | -0.6736 | 0.20844 | 0.0236 | -3.2316
-16.5 | -0.6559 | 0.19908 | 0.0184 | -3.2947
-16 | -0.6403 | 0.18971 | 0.0136 | -3.3752
-15.5 | -0.624 | 0.18063 | 0.0086 | -3.4546
-15 | -0.6055 | 0.17287 | 0.0042 | -3.5026
-14.5 | -0.5904 | 0.16386 | -0.0007 | -3.6031
-14 | -0.577 | 0.15437 | -0.0058 | -3.7378
-13.5 | -0.5675 | 0.14407 | -0.0113 | -3.9391
-13 | -0.5592 | 0.1341 | -0.0169 | -4.17
-12.5 | -0.5473 | 0.12529 | -0.0219 | -4.3683
-12 | -0.5398 | 0.1158 | -0.0273 | -4.6615
-11.5 | -0.5379 | 0.10543 | -0.0332 | -5.102
-11 | -0.5403 | 0.09467 | -0.0394 | -5.7072
-10.5 | -0.5517 | 0.08285 | -0.0468 | -6.659
-10 | -0.5696 | 0.06881 | -0.0572 | -8.2779
-9.5 | -0.5984 | 0.05588 | -0.0668 | -10.7087
-9 | -0.6346 | 0.04711 | -0.0682 | -13.4706
-8.5 | -0.6752 | 0.03999 | -0.0639 | -16.8842
-8 | -0.7122 | 0.03452 | -0.0543 | -20.6315
-7.5 | -0.7316 | 0.02828 | -0.0451 | -25.8699
-7 | -0.7274 | 0.02214 | -0.0372 | -32.8546
-6.5 | -0.7089 | 0.01489 | -0.0303 | -47.6091
-6 | -0.6667 | 0.0102 | -0.0253 | -65.3627
-5.5 | -0.6145 | 0.0088 | -0.021 | -69.8295
-5 | -0.5545 | 0.00807 | -0.0182 | -68.7113
-4.5 | -0.4919 | 0.00753 | -0.0162 | -65.3254
-4 | -0.4288 | 0.00706 | -0.0147 | -60.7365
-3.5 | -0.3643 | 0.0067 | -0.0137 | -54.3731
-3 | -0.2986 | 0.00646 | -0.0134 | -46.2229
-2.5 | -0.2332 | 0.00618 | -0.0131 | -37.7346
-2 | -0.1672 | 0.00597 | -0.0132 | -28.0067
-1.5 | -0.102 | 0.00576 | -0.0133 | -17.7083
-1 | -0.0432 | 0.00505 | -0.0125 | -8.5545
-0.5 | 0.0072 | 0.00366 | -0.0108 | 1.9672
0 | 0.0697 | 0.00311 | -0.0108 | 22.4116
0.5 | 0.1383 | 0.00308 | -0.0117 | 44.9026
1 | 0.2071 | 0.00315 | -0.0126 | 65.746
1.5 | 0.2602 | 0.00431 | -0.0111 | 60.3712
2 | 0.3148 | 0.00521 | -0.0097 | 60.4223
2.5 | 0.3672 | 0.00616 | -0.0077 | 59.6104
3.5 | 0.49 | 0.00698 | -0.006 | 70.2006
4 | 0.5535 | 0.00727 | -0.0051 | 76.1348
4.5 | 0.6155 | 0.00765 | -0.0037 | 80.4575
5 | 0.6774 | 0.00804 | -0.002 | 84.2537
5.5 | 0.7349 | 0.0086 | 0.0009 | 85.4535
6 | 0.792 | 0.00918 | 0.0042 | 86.2745
6.5 | 0.8392 | 0.0099 | 0.0096 | 84.7677
7 | 0.8757 | 0.01107 | 0.0169 | 79.1057
7.5 | 0.8986 | 0.01353 | 0.0255 | 66.4154
8 | 0.9172 | 0.01942 | 0.0328 | 47.2297
8.5 | 0.9114 | 0.02494 | 0.0419 | 36.5437
9 | 0.8814 | 0.03119 | 0.0508 | 28.2591
9.5 | 0.8433 | 0.0382 | 0.057 | 22.0759
10 | 0.8036 | 0.04636 | 0.0592 | 17.3339
10.5 | 0.7659 | 0.05608 | 0.0568 | 13.6573
11 | 0.7338 | 0.06834 | 0.049 | 10.7375
11.5 | 0.7113 | 0.08508 | 0.0364 | 8.3604
12 | 0.6966 | 0.09861 | 0.0279 | 7.0642
13 | 0.6737 | 0.1237 | 0.0138 | 5.4462

## 89. Re 7M Mach 0.00 (1)
BIGFOIL.COM POLAR EXPORT
NACA66-112 a=0.0
NACA66-112 a=0.0 |  |  |  | Cl Max: | 0.999 | at alpha= | 11 | deg
JavaFoil+Calcfoil stall+Eppler ext transition |  |  |  | L/D Max: | 101.231 | at alpha= | 6 | deg
Re: | 7000000 |  |  | Cd Min: | 0.00338 | at alpha= | -0.5 | deg
Mach: | 0 |  |  | Cl=0 at alpha= | -0.49167 | deg
|  |  |  | @ Cl=0.1, Cd= | 0.0037143
|  |  |  | @ Cl=0.4, Cd= | 0.0060517
|  |  |  | @ Cl=0.6, Cd= | 0.0066467
alpha (deg) | Cl | Cd | Cm | Cl/Cd
-15.5 | -0.625 | 0.1122 | 0.009 | -5.57
-15 | -0.645 | 0.10609 | 0.008 | -6.077
-14.5 | -0.663 | 0.10136 | 0.008 | -6.545
-14 | -0.681 | 0.09541 | 0.008 | -7.133
-13.5 | -0.696 | 0.08919 | 0.007 | -7.804
-13 | -0.71 | 0.08327 | 0.007 | -8.525
-12.5 | -0.721 | 0.07823 | 0.007 | -9.212
-12 | -0.731 | 0.07133 | 0.007 | -10.251
-11.5 | -0.741 | 0.06392 | 0.007 | -11.587
-11 | -0.889 | 0.01239 | 0.011 | -71.73
-10.5 | -0.891 | 0.01141 | 0.01 | -78.075
-10 | -0.884 | 0.01078 | 0.009 | -81.982
-9.5 | -0.87 | 0.01039 | 0.008 | -83.693
-9 | -0.851 | 0.00986 | 0.008 | -86.309
-8.5 | -0.826 | 0.00816 | 0.007 | -101.182
-8 | -0.796 | 0.00836 | 0.006 | -95.259
-7.5 | -0.759 | 0.00849 | 0.005 | -89.311
-7 | -0.717 | 0.00819 | 0.004 | -87.523
-6.5 | -0.672 | 0.00782 | 0.003 | -85.866
-6 | -0.624 | 0.00758 | 0.003 | -82.299
-5.5 | -0.573 | 0.00729 | 0.002 | -78.679
-5 | -0.521 | 0.00699 | 0.001 | -74.552
-4.5 | -0.467 | 0.0067 | 0 | -69.712
-4 | -0.412 | 0.00652 | -0.001 | -63.129
-3.5 | -0.355 | 0.00632 | -0.002 | -56.179
-3 | -0.297 | 0.00613 | -0.003 | -48.489
-2.5 | -0.239 | 0.00634 | -0.004 | -37.631
-2 | -0.18 | 0.00616 | -0.005 | -29.163
-1.5 | -0.12 | 0.00598 | -0.005 | -20.116
-1 | -0.061 | 0.00339 | -0.006 | -17.936
-0.5 | -0.001 | 0.00338 | -0.007 | -0.328
0 | 0.059 | 0.0034 | -0.008 | 17.294
0.5 | 0.119 | 0.00386 | -0.009 | 30.746
1 | 0.178 | 0.00417 | -0.01 | 42.765
1.5 | 0.238 | 0.00421 | -0.011 | 56.452
2 | 0.297 | 0.00451 | -0.012 | 65.845
2.5 | 0.356 | 0.0048 | -0.013 | 74.069
3 | 0.414 | 0.00645 | -0.014 | 64.254
3.5 | 0.472 | 0.00658 | -0.014 | 71.688
4 | 0.529 | 0.00683 | -0.015 | 77.399
4.5 | 0.585 | 0.00658 | -0.016 | 88.822
5 | 0.639 | 0.00682 | -0.017 | 93.746
5.5 | 0.692 | 0.00705 | -0.018 | 98.075
6 | 0.743 | 0.00734 | -0.019 | 101.231
6.5 | 0.79 | 0.00862 | -0.02 | 91.669
7 | 0.833 | 0.00895 | -0.021 | 93.028
7.5 | 0.872 | 0.00935 | -0.022 | 93.239
8 | 0.906 | 0.00973 | -0.022 | 93.085
8.5 | 0.936 | 0.01019 | -0.023 | 91.854
9 | 0.96 | 0.01062 | -0.024 | 90.406
9.5 | 0.978 | 0.01118 | -0.025 | 87.484
10 | 0.991 | 0.01185 | -0.026 | 83.637
10.5 | 0.998 | 0.01264 | -0.026 | 78.922
11 | 0.999 | 0.01334 | -0.027 | 74.89
11.5 | 0.99 | 0.01472 | -0.028 | 67.29
12 | 0.983 | 0.01533 | -0.029 | 64.126
12.5 | 0.829 | 0.06517 | -0.021 | 12.72
13 | 0.851 | 0.04987 | -0.025 | 17.062
13.5 | 0.784 | 0.08506 | -0.018 | 9.212
14 | 0.763 | 0.0927 | -0.017 | 8.232
14.5 | 0.743 | 0.09949 | -0.017 | 7.467
15 | 0.719 | 0.10468 | -0.017 | 6.872
15.5 | 0.691 | 0.11274 | -0.017 | 6.128
16 | 0.663 | 0.11803 | -0.018 | 5.614

## 90. Re 7M Mach 0.00 (2)
BIGFOIL.COM POLAR EXPORT
NACA66-112 a=0.0
NACA66-112 a=0.0 |  |  |  | Cl Max: | 1.6103 | at alpha= | 19.5 | deg
XFOIL ncrit=9 |  |  |  | L/D Max: | 105.711 | at alpha= | 9.5 | deg
Re: | 7000000 |  |  | Cd Min: | 0.0449 | at alpha= | 20 | deg
Mach: | 0 |  |  | Cl=0 at alpha= | -0.57087 | deg
|  |  |  | @ Cl=0.1, Cd= | 0.0029385
|  |  |  | @ Cl=0.4, Cd= | 0.0061077
|  |  |  | @ Cl=0.6, Cd= | 0.0070126
alpha (deg) | Cl | Cd | Cm | Cl/Cd
-20 | -1.587 | 0.03856 | -0.0533 | -41.1566
-19.5 | -1.5905 | 0.03417 | -0.0517 | -46.5467
-19 | -1.5865 | 0.03073 | -0.0496 | -51.6271
-18.5 | -1.575 | 0.02805 | -0.0473 | -56.1497
-18 | -1.5607 | 0.02573 | -0.0447 | -60.6568
-17.5 | -1.5392 | 0.02401 | -0.0423 | -64.1066
-17 | -1.5232 | 0.02194 | -0.039 | -69.4257
-15.5 | -1.4389 | 0.01828 | -0.0314 | -78.7144
-15 | -1.4145 | 0.01724 | -0.0274 | -82.0476
-14.5 | -1.3892 | 0.01606 | -0.0235 | -86.5006
-13.5 | -1.3301 | 0.01434 | -0.016 | -92.7545
-13 | -1.291 | 0.01363 | -0.0138 | -94.7175
-12.5 | -1.2481 | 0.01301 | -0.0123 | -95.9339
-12 | -1.2031 | 0.01246 | -0.0111 | -96.557
-11.5 | -1.1566 | 0.01193 | -0.0101 | -96.9489
-11 | -1.1095 | 0.01141 | -0.0093 | -97.2393
-10.5 | -1.0603 | 0.01098 | -0.0087 | -96.5665
-10 | -1.0136 | 0.01029 | -0.0077 | -98.5034
-9.5 | -0.9645 | 0.00975 | -0.007 | -98.9231
-9 | -0.9141 | 0.00931 | -0.0066 | -98.1847
-8.5 | -0.8627 | 0.00891 | -0.0063 | -96.8238
-8 | -0.8105 | 0.00857 | -0.0061 | -94.5741
-7.5 | -0.7575 | 0.00826 | -0.0061 | -91.707
-7 | -0.704 | 0.00796 | -0.0061 | -88.4422
-6.5 | -0.6518 | 0.00753 | -0.0059 | -86.5604
-6 | -0.5979 | 0.00723 | -0.006 | -82.6971
-5.5 | -0.5433 | 0.00696 | -0.0062 | -78.0603
-5 | -0.4881 | 0.00675 | -0.0065 | -72.3111
-4.5 | -0.4332 | 0.0065 | -0.0067 | -66.6462
-4 | -0.3775 | 0.00627 | -0.0071 | -60.2073
-3.5 | -0.3214 | 0.00609 | -0.0076 | -52.775
-3 | -0.2655 | 0.0059 | -0.008 | -45
-2.5 | -0.209 | 0.00573 | -0.0085 | -36.4747
-2 | -0.1526 | 0.00556 | -0.009 | -27.446
-1.5 | -0.0976 | 0.00523 | -0.0093 | -18.6616
-1 | -0.0442 | 0.00467 | -0.0094 | -9.4647
-0.5 | 0.0073 | 0.0039 | -0.0093 | 1.8718
0 | 0.0584 | 0.00296 | -0.0091 | 19.7297
0.5 | 0.1165 | 0.00293 | -0.0099 | 39.7611
1 | 0.171 | 0.00337 | -0.0101 | 50.7418
1.5 | 0.2217 | 0.00419 | -0.0099 | 52.9117
2 | 0.2735 | 0.00487 | -0.0098 | 56.1602
2.5 | 0.3258 | 0.00543 | -0.0097 | 60
3 | 0.3778 | 0.00599 | -0.0095 | 63.0718
3.5 | 0.4325 | 0.00628 | -0.0097 | 68.8694
4 | 0.4877 | 0.00653 | -0.01 | 74.6861
4.5 | 0.5428 | 0.00673 | -0.0103 | 80.6538
5 | 0.597 | 0.007 | -0.0105 | 85.2857
5.5 | 0.6516 | 0.00723 | -0.0107 | 90.1245
6 | 0.705 | 0.00752 | -0.0108 | 93.75
6.5 | 0.758 | 0.00783 | -0.0108 | 96.8072
7 | 0.811 | 0.00811 | -0.0107 | 100
7.5 | 0.863 | 0.00844 | -0.0106 | 102.2512
8 | 0.9132 | 0.0089 | -0.0101 | 102.6067
8.5 | 0.9641 | 0.00923 | -0.0097 | 104.4529
9 | 1.014 | 0.00962 | -0.0093 | 105.4054
9.5 | 1.0624 | 0.01005 | -0.0085 | 105.7114
10 | 1.1092 | 0.01057 | -0.0076 | 104.9385
10.5 | 1.1539 | 0.01115 | -0.0062 | 103.4888
11 | 1.199 | 0.01163 | -0.005 | 103.0954
11.5 | 1.2418 | 0.01217 | -0.0034 | 102.0378
12 | 1.2775 | 0.0127 | -0.0003 | 100.5906
12.5 | 1.3086 | 0.0134 | 0.0033 | 97.6567
13 | 1.3407 | 0.0141 | 0.0066 | 95.0851
13.5 | 1.3667 | 0.01514 | 0.0107 | 90.2708
14.5 | 1.4336 | 0.01699 | 0.0153 | 84.379
15 | 1.4639 | 0.01806 | 0.0178 | 81.0576
15.5 | 1.4929 | 0.01923 | 0.0203 | 77.6339
16 | 1.5178 | 0.02071 | 0.0231 | 73.2883
16.5 | 1.5414 | 0.02232 | 0.0257 | 69.0591
17 | 1.5619 | 0.02418 | 0.0283 | 64.5947
17.5 | 1.5785 | 0.0264 | 0.0309 | 59.7917
18 | 1.5923 | 0.02892 | 0.0333 | 55.0588
18.5 | 1.601 | 0.032 | 0.0356 | 50.0312
19 | 1.607 | 0.03552 | 0.0375 | 45.2421
19.5 | 1.6103 | 0.03958 | 0.0388 | 40.6847
20 | 1.6046 | 0.0449 | 0.0394 | 35.7372

## 91. Re 7M Mach 0.10 (1)
BIGFOIL.COM POLAR EXPORT
NACA66-112 a=0.0
NACA66-112 a=0.0 |  |  |  | Cl Max: | 0.988 | at alpha= | 10.5 | deg
JavaFoil+Calcfoil stall+Eppler ext transition |  |  |  | L/D Max: | 101.531 | at alpha= | 6 | deg
Re: | 7000000 |  |  | Cd Min: | 0.00337 | at alpha= | -1 | deg
Mach: | 0.1 |  |  | Cl=0 at alpha= | -0.49167 | deg
|  |  |  | @ Cl=0.1, Cd= | 0.0037148
|  |  |  | @ Cl=0.4, Cd= | 0.0059948
|  |  |  | @ Cl=0.6, Cd= | 0.0066749
alpha (deg) | Cl | Cd | Cm | Cl/Cd
-15.5 | -0.583 | 0.11288 | 0.009 | -5.166
-15 | -0.606 | 0.10802 | 0.008 | -5.612
-14.5 | -0.628 | 0.1008 | 0.008 | -6.234
-14 | -0.649 | 0.09584 | 0.008 | -6.773
-13.5 | -0.668 | 0.09088 | 0.007 | -7.351
-13 | -0.685 | 0.08449 | 0.007 | -8.112
-12.5 | -0.699 | 0.07935 | 0.007 | -8.813
-12 | -0.712 | 0.07323 | 0.007 | -9.722
-11.5 | -0.721 | 0.0679 | 0.007 | -10.618
-11 | -0.732 | 0.05957 | 0.007 | -12.284
-10.5 | -0.879 | 0.01166 | 0.01 | -75.361
-10 | -0.876 | 0.01092 | 0.009 | -80.254
-9.5 | -0.865 | 0.0105 | 0.008 | -82.369
-9 | -0.848 | 0.01001 | 0.008 | -84.667
-8.5 | -0.825 | 0.00824 | 0.007 | -100.122
-8 | -0.796 | 0.00843 | 0.006 | -94.427
-7.5 | -0.759 | 0.00808 | 0.005 | -94.021
-7 | -0.718 | 0.00821 | 0.004 | -87.478
-6.5 | -0.673 | 0.0079 | 0.003 | -85.219
-6 | -0.626 | 0.00759 | 0.003 | -82.411
-5.5 | -0.576 | 0.00728 | 0.002 | -79.09
-5 | -0.523 | 0.00702 | 0.001 | -74.593
-4.5 | -0.469 | 0.00674 | 0 | -69.598
-4 | -0.413 | 0.00652 | -0.001 | -63.383
-3.5 | -0.357 | 0.0063 | -0.002 | -56.636
-3 | -0.299 | 0.00616 | -0.003 | -48.45
-2.5 | -0.24 | 0.00635 | -0.004 | -37.809
-2 | -0.181 | 0.00585 | -0.005 | -30.884
-1.5 | -0.121 | 0.00598 | -0.005 | -20.214
-1 | -0.061 | 0.00337 | -0.006 | -18.108
-0.5 | -0.001 | 0.00337 | -0.007 | -0.331
0 | 0.059 | 0.00338 | -0.008 | 17.446
0.5 | 0.119 | 0.00387 | -0.009 | 30.776
1 | 0.179 | 0.00419 | -0.01 | 42.701
1.5 | 0.239 | 0.00424 | -0.011 | 56.246
2 | 0.298 | 0.00449 | -0.012 | 66.383
2.5 | 0.358 | 0.0048 | -0.013 | 74.445
3 | 0.416 | 0.00645 | -0.014 | 64.569
3.5 | 0.474 | 0.00664 | -0.015 | 71.458
4 | 0.531 | 0.00682 | -0.015 | 77.941
4.5 | 0.587 | 0.00663 | -0.016 | 88.535
5 | 0.642 | 0.00682 | -0.017 | 94.052
5.5 | 0.695 | 0.0071 | -0.018 | 97.78
6 | 0.746 | 0.00734 | -0.019 | 101.531
6.5 | 0.793 | 0.00866 | -0.02 | 91.573
7 | 0.835 | 0.00899 | -0.021 | 92.928
7.5 | 0.873 | 0.00941 | -0.022 | 92.785
8 | 0.907 | 0.00982 | -0.022 | 92.362
8.5 | 0.935 | 0.01026 | -0.023 | 91.086
9 | 0.958 | 0.01073 | -0.024 | 89.225
9.5 | 0.974 | 0.01129 | -0.025 | 86.257
10 | 0.985 | 0.01187 | -0.026 | 82.926
10.5 | 0.988 | 0.01283 | -0.027 | 76.993
11 | 0.986 | 0.01357 | -0.027 | 72.627
11.5 | 0.976 | 0.01463 | -0.028 | 66.672
12 | 0.959 | 0.01612 | -0.029 | 59.482
12.5 | 0.794 | 0.0744 | -0.018 | 10.667
13 | 0.78 | 0.07674 | -0.019 | 10.171
13.5 | 0.753 | 0.08868 | -0.017 | 8.486
14 | 0.731 | 0.09521 | -0.017 | 7.672
14.5 | 0.707 | 0.10126 | -0.017 | 6.982
15 | 0.68 | 0.10667 | -0.017 | 6.372
15.5 | 0.648 | 0.11271 | -0.017 | 5.749

## 92. Re 7M Mach 0.10 (2)
BIGFOIL.COM POLAR EXPORT
NACA66-112 a=0.0
NACA66-112 a=0.0 |  |  |  | Cl Max: | 1.5763 | at alpha= | 18.5 | deg
XFOIL ncrit=9 |  |  |  | L/D Max: | 104.892 | at alpha= | 9.5 | deg
Re: | 7000000 |  |  | Cd Min: | 0.05422 | at alpha= | 20 | deg
Mach: | 0.1 |  |  | Cl=0 at alpha= | -0.57171 | deg
|  |  |  | @ Cl=0.1, Cd= | 0.0029388
|  |  |  | @ Cl=0.4, Cd= | 0.0061137
|  |  |  | @ Cl=0.6, Cd= | 0.0070195
alpha (deg) | Cl | Cd | Cm | Cl/Cd
-20 | -1.5187 | 0.04819 | -0.0569 | -31.5148
-19.5 | -1.5359 | 0.04145 | -0.0572 | -37.0543
-19 | -1.5502 | 0.03581 | -0.0558 | -43.2896
-18.5 | -1.5507 | 0.03181 | -0.0535 | -48.7488
-18 | -1.5442 | 0.02863 | -0.0508 | -53.9364
-17.5 | -1.5295 | 0.02623 | -0.048 | -58.3111
-17 | -1.5159 | 0.02386 | -0.0447 | -63.5331
-15 | -1.4165 | 0.01804 | -0.0319 | -78.52
-14.5 | -1.3861 | 0.01717 | -0.0285 | -80.728
-14 | -1.3591 | 0.01601 | -0.0244 | -84.8907
-13.5 | -1.3319 | 0.01489 | -0.02 | -89.4493
-13 | -1.2972 | 0.0141 | -0.0167 | -92
-12.5 | -1.2548 | 0.01339 | -0.0148 | -93.7117
-12 | -1.21 | 0.01278 | -0.0133 | -94.6792
-11.5 | -1.1637 | 0.01218 | -0.012 | -95.5419
-11 | -1.1163 | 0.01162 | -0.0109 | -96.0671
-10.5 | -1.067 | 0.01115 | -0.0101 | -95.6951
-10 | -1.0187 | 0.01055 | -0.0091 | -96.5592
-9.5 | -0.9701 | 0.0099 | -0.0081 | -97.9899
-9 | -0.9196 | 0.00943 | -0.0075 | -97.5186
-8.5 | -0.8678 | 0.009 | -0.0071 | -96.4222
-8 | -0.8152 | 0.00864 | -0.0068 | -94.3519
-7.5 | -0.7619 | 0.00831 | -0.0067 | -91.6847
-7 | -0.7081 | 0.008 | -0.0066 | -88.5125
-6.5 | -0.6554 | 0.00758 | -0.0063 | -86.4644
-6 | -0.6012 | 0.00726 | -0.0063 | -82.8099
-5.5 | -0.5462 | 0.00699 | -0.0065 | -78.1402
-5 | -0.4907 | 0.00677 | -0.0067 | -72.4815
-4.5 | -0.4354 | 0.00652 | -0.0069 | -66.7791
-4 | -0.3795 | 0.00628 | -0.0073 | -60.4299
-3.5 | -0.323 | 0.0061 | -0.0077 | -52.9508
-3 | -0.2668 | 0.00591 | -0.0081 | -45.1438
-2.5 | -0.2099 | 0.00574 | -0.0086 | -36.5679
-2 | -0.1532 | 0.00557 | -0.0091 | -27.5045
-1 | -0.0442 | 0.00468 | -0.0095 | -9.4444
-0.5 | 0.0074 | 0.0039 | -0.0093 | 1.8974
0 | 0.0588 | 0.00296 | -0.0092 | 19.8649
0.5 | 0.1172 | 0.00293 | -0.01 | 40
1 | 0.1721 | 0.00336 | -0.0102 | 51.2202
1.5 | 0.2229 | 0.0042 | -0.0099 | 53.0714
2 | 0.2749 | 0.00488 | -0.0098 | 56.332
2.5 | 0.3273 | 0.00546 | -0.0097 | 59.9451
3 | 0.3796 | 0.00601 | -0.0094 | 63.1614
3.5 | 0.4347 | 0.00629 | -0.0097 | 69.1097
4 | 0.4902 | 0.00654 | -0.01 | 74.9541
4.5 | 0.5456 | 0.00675 | -0.0102 | 80.8296
5 | 0.6001 | 0.00702 | -0.0104 | 85.4843
5.5 | 0.655 | 0.00726 | -0.0106 | 90.2204
6 | 0.7087 | 0.00755 | -0.0105 | 93.8675
6.5 | 0.7621 | 0.00786 | -0.0105 | 96.9593
7 | 0.8154 | 0.00816 | -0.0104 | 99.9265
7.5 | 0.8676 | 0.0085 | -0.0101 | 102.0706
8 | 0.9182 | 0.00896 | -0.0095 | 102.4777
8.5 | 0.9693 | 0.00931 | -0.0091 | 104.1139
9.5 | 1.0678 | 0.01018 | -0.0075 | 104.8919
10 | 1.114 | 0.01076 | -0.0062 | 103.5316
10.5 | 1.1597 | 0.01129 | -0.0048 | 102.7192
11 | 1.2045 | 0.01181 | -0.0033 | 101.9898
11.5 | 1.2451 | 0.01237 | -0.001 | 100.6548
12 | 1.2786 | 0.01297 | 0.0026 | 98.5813
12.5 | 1.3098 | 0.01377 | 0.0064 | 95.1198
13 | 1.3411 | 0.01459 | 0.01 | 91.9191
13.5 | 1.3675 | 0.01564 | 0.0141 | 87.4361
14 | 1.4071 | 0.01643 | 0.0156 | 85.6421
14.5 | 1.4365 | 0.01762 | 0.0186 | 81.5267
15 | 1.4654 | 0.01887 | 0.0215 | 77.6577
15.5 | 1.4933 | 0.0202 | 0.0242 | 73.9257
16 | 1.5152 | 0.022 | 0.0273 | 68.8727
16.5 | 1.5374 | 0.02382 | 0.0301 | 64.5424
17 | 1.5544 | 0.02608 | 0.033 | 59.6012
17.5 | 1.5659 | 0.02887 | 0.0358 | 54.2397
18 | 1.5734 | 0.0321 | 0.0384 | 49.0156
18.5 | 1.5763 | 0.036 | 0.0405 | 43.7861
19 | 1.5718 | 0.04094 | 0.0419 | 38.3928
19.5 | 1.5704 | 0.04604 | 0.0423 | 34.1095
20 | 1.5475 | 0.05422 | 0.0412 | 28.5411

## 93. Re 7M Mach 0.25 (1)
BIGFOIL.COM POLAR EXPORT
NACA66-112 a=0.0
NACA66-112 a=0.0 |  |  |  | Cl Max: | 0.933 | at alpha= | 9 | deg
JavaFoil+Calcfoil stall+Eppler ext transition |  |  |  | L/D Max: | 93.543 | at alpha= | 5 | deg
Re: | 7000000 |  |  | Cd Min: | 0.00338 | at alpha= | -1 | deg
Mach: | 0.25 |  |  | Cl=0 at alpha= | -0.49194 | deg
|  |  |  | @ Cl=0.1, Cd= | 0.0037261
|  |  |  | @ Cl=0.4, Cd= | 0.005816
|  |  |  | @ Cl=0.6, Cd= | 0.10092
alpha (deg) | Cl | Cd | Cm | Cl/Cd
-14 | -0.358 | 0.10246 | 0.008 | -3.489
-13.5 | -0.415 | 0.09737 | 0.007 | -4.263
-13 | -0.468 | 0.09147 | 0.007 | -5.115
-12.5 | -0.516 | 0.0863 | 0.007 | -5.974
-12 | -0.558 | 0.08067 | 0.006 | -6.915
-11.5 | -0.594 | 0.0757 | 0.006 | -7.845
-11 | -0.624 | 0.06909 | 0.006 | -9.026
-10.5 | -0.646 | 0.06448 | 0.005 | -10.013
-10 | -0.661 | 0.05993 | 0.005 | -11.028
-9.5 | -0.672 | 0.05386 | 0.005 | -12.474
-9 | -0.817 | 0.01055 | 0.008 | -77.439
-8.5 | -0.808 | 0.01003 | 0.007 | -80.603
-8 | -0.79 | 0.00957 | 0.006 | -82.581
-7.5 | -0.76 | 0.0084 | 0.005 | -90.507
-7 | -0.724 | 0.00801 | 0.004 | -90.32
-6.5 | -0.682 | 0.00813 | 0.003 | -83.878
-6 | -0.636 | 0.00781 | 0.003 | -81.491
-5.5 | -0.587 | 0.00747 | 0.002 | -78.577
-5 | -0.535 | 0.0072 | 0.001 | -74.337
-4.5 | -0.48 | 0.00689 | 0 | -69.722
-4 | -0.424 | 0.00663 | -0.001 | -63.934
-3.5 | -0.366 | 0.00642 | -0.002 | -56.997
-3 | -0.307 | 0.00623 | -0.003 | -49.205
-2.5 | -0.246 | 0.00608 | -0.004 | -40.514
-2 | -0.186 | 0.0059 | -0.005 | -31.432
-1.5 | -0.124 | 0.00573 | -0.006 | -21.681
-1 | -0.063 | 0.00338 | -0.007 | -18.555
-0.5 | -0.001 | 0.00338 | -0.008 | -0.338
0 | 0.061 | 0.0034 | -0.008 | 17.832
0.5 | 0.122 | 0.00391 | -0.009 | 31.341
1 | 0.184 | 0.00402 | -0.01 | 45.795
1.5 | 0.245 | 0.00427 | -0.011 | 57.409
2 | 0.306 | 0.00457 | -0.012 | 67.103
2.5 | 0.367 | 0.00487 | -0.013 | 75.404
3 | 0.427 | 0.00659 | -0.014 | 64.902
3.5 | 0.487 | 0.00632 | -0.015 | 77.091
4 | 0.545 | 0.00653 | -0.016 | 83.404
4.5 | 0.602 | 0.00673 | -0.017 | 89.395
5 | 0.657 | 0.00702 | -0.018 | 93.543
5.5 | 0.71 | 0.00822 | -0.019 | 86.346
6 | 0.76 | 0.00859 | -0.02 | 88.518
6.5 | 0.806 | 0.00896 | -0.02 | 89.92
7 | 0.845 | 0.00936 | -0.021 | 90.352
7.5 | 0.879 | 0.00984 | -0.022 | 89.269
8 | 0.905 | 0.01034 | -0.023 | 87.551
8.5 | 0.924 | 0.01078 | -0.024 | 85.649
9 | 0.933 | 0.01134 | -0.025 | 82.304
9.5 | 0.932 | 0.01233 | -0.026 | 75.593
10 | 0.921 | 0.01316 | -0.026 | 69.996
10.5 | 0.889 | 0.01549 | -0.027 | 57.379
11 | 0.721 | 0.06891 | -0.015 | 10.463
11.5 | 0.69 | 0.07451 | -0.014 | 9.258
12 | 0.653 | 0.07794 | -0.015 | 8.375
12.5 | 0.609 | 0.08422 | -0.015 | 7.229
13 | 0.559 | 0.09177 | -0.015 | 6.089
13.5 | 0.504 | 0.09458 | -0.016 | 5.333
14 | 0.445 | 0.10092 | -0.016 | 4.408

## 94. Re 7M Mach 0.25 (2)
BIGFOIL.COM POLAR EXPORT
NACA66-112 a=0.0
NACA66-112 a=0.0 |  |  |  | Cl Max: | 1.4063 | at alpha= | 15.5 | deg
XFOIL ncrit=9 |  |  |  | L/D Max: | 101.892 | at alpha= | 8.5 | deg
Re: | 7000000 |  |  | Cd Min: | 0.23057 | at alpha= | 20 | deg
Mach: | 0.25 |  |  | Cl=0 at alpha= | -0.5781 | deg
|  |  |  | @ Cl=0.1, Cd= | 0.002947
|  |  |  | @ Cl=0.4, Cd= | 0.0061753
|  |  |  | @ Cl=0.6, Cd= | 0.0070543
alpha (deg) | Cl | Cd | Cm | Cl/Cd
-18.5 | -0.7011 | 0.20686 | 0.0281 | -3.3892
-18 | -0.6908 | 0.19756 | 0.0231 | -3.4967
-17.5 | -0.6883 | 0.18553 | 0.0172 | -3.7099
-17 | -0.6705 | 0.17942 | 0.0131 | -3.737
-16.5 | -1.0253 | 0.08436 | -0.0425 | -12.1539
-14.5 | -1.2601 | 0.03129 | -0.0608 | -40.2717
-14 | -1.2735 | 0.02709 | -0.0546 | -47.01
-13.5 | -1.2887 | 0.02261 | -0.0469 | -56.9969
-13 | -1.2752 | 0.02012 | -0.0407 | -63.3797
-12.5 | -1.2587 | 0.01772 | -0.0343 | -71.0327
-12 | -1.2329 | 0.01591 | -0.0284 | -77.4921
-11.5 | -1.1918 | 0.01466 | -0.0248 | -81.296
-11 | -1.1448 | 0.01374 | -0.0221 | -83.3188
-10.5 | -1.0979 | 0.0127 | -0.0195 | -86.4488
-10 | -1.0481 | 0.01189 | -0.0174 | -88.1497
-9.5 | -0.9953 | 0.01131 | -0.0158 | -88.0018
-9 | -0.9476 | 0.01026 | -0.0135 | -92.3587
-8.5 | -0.8948 | 0.00964 | -0.0121 | -92.8216
-7.5 | -0.7855 | 0.00871 | -0.0102 | -90.1837
-7 | -0.7301 | 0.0083 | -0.0095 | -87.9639
-6.5 | -0.674 | 0.00795 | -0.0091 | -84.7799
-6 | -0.6192 | 0.00746 | -0.0084 | -83.0027
-5.5 | -0.5624 | 0.00715 | -0.0081 | -78.6573
-5 | -0.5051 | 0.0069 | -0.0081 | -73.2029
-4.5 | -0.4474 | 0.00665 | -0.0082 | -67.2782
-4 | -0.39 | 0.00636 | -0.0082 | -61.3208
-3.5 | -0.3317 | 0.00615 | -0.0085 | -53.935
-2.5 | -0.215 | 0.00578 | -0.0093 | -37.1972
-2 | -0.1566 | 0.00561 | -0.0097 | -27.9144
-1 | -0.0443 | 0.00474 | -0.01 | -9.346
-0.5 | 0.0082 | 0.00391 | -0.0097 | 2.0972
0 | 0.0608 | 0.00296 | -0.0094 | 20.5405
0.5 | 0.1212 | 0.00294 | -0.0103 | 41.2245
1 | 0.1781 | 0.00332 | -0.0106 | 53.6446
1.5 | 0.2295 | 0.00423 | -0.0101 | 54.2553
2 | 0.2824 | 0.00494 | -0.0098 | 57.166
3 | 0.3892 | 0.00613 | -0.0091 | 63.491
3.5 | 0.4464 | 0.00637 | -0.0093 | 70.0785
4.5 | 0.5606 | 0.00688 | -0.0096 | 81.4826
5 | 0.6171 | 0.00713 | -0.0095 | 86.5498
5.5 | 0.6735 | 0.00741 | -0.0094 | 90.8907
6 | 0.7286 | 0.00777 | -0.009 | 93.7709
6.5 | 0.7841 | 0.00807 | -0.0086 | 97.1623
7 | 0.8389 | 0.00843 | -0.008 | 99.5136
7.5 | 0.8912 | 0.00892 | -0.0069 | 99.9103
8 | 0.9447 | 0.00932 | -0.0059 | 101.3627
8.5 | 0.9965 | 0.00978 | -0.0046 | 101.8916
9 | 1.0468 | 0.01032 | -0.0029 | 101.4341
9.5 | 1.0932 | 0.01103 | -0.0005 | 99.1115
10.5 | 1.1798 | 0.01226 | 0.0056 | 96.2316
11 | 1.2154 | 0.01305 | 0.0101 | 93.1341
11.5 | 1.2503 | 0.01399 | 0.0144 | 89.371
12 | 1.2812 | 0.01526 | 0.0191 | 83.9581
12.5 | 1.3079 | 0.01684 | 0.0241 | 77.6663
13 | 1.341 | 0.01791 | 0.0281 | 74.8744
13.5 | 1.3662 | 0.0201 | 0.0321 | 67.9701
14 | 1.3919 | 0.02202 | 0.0362 | 63.2107
14.5 | 1.4007 | 0.02518 | 0.0411 | 55.6275
15 | 1.4028 | 0.02898 | 0.0457 | 48.4058
15.5 | 1.4063 | 0.03288 | 0.0492 | 42.7707
16 | 1.3738 | 0.04014 | 0.0523 | 34.2252
16.5 | 1.3531 | 0.04735 | 0.0529 | 28.5766
17 | 1.318 | 0.05748 | 0.0503 | 22.9297
17.5 | 1.2818 | 0.06979 | 0.0441 | 18.3665
18 | 1.2354 | 0.08592 | 0.0336 | 14.3785
18.5 | 1.1693 | 0.10812 | 0.0184 | 10.8148
19 | 0.8696 | 0.18498 | -0.0298 | 4.701
19.5 | 0.8237 | 0.2114 | -0.0433 | 3.8964
20 | 0.8113 | 0.23057 | -0.0518 | 3.5187

## 95. Re 7M Mach 0.50 (1)
BIGFOIL.COM POLAR EXPORT
NACA66-112 a=0.0
NACA66-112 a=0.0 |  |  |  | Cl Max: | 1.106 | at alpha= | 20 | deg
JavaFoil+Calcfoil stall+Eppler ext transition |  |  |  | L/D Max: | 83.868 | at alpha= | 2.5 | deg
Re: | 7000000 |  |  | Cd Min: | 0.00346 | at alpha= | -1 | deg
Mach: | 0.5 |  |  | Cl=0 at alpha= | -0.49275 | deg
|  |  |  | @ Cl=0.1, Cd= | 0.0036277
|  |  |  | @ Cl=0.4, Cd= | 0.0048841
|  |  |  | @ Cl=0.6, Cd= | 0.0080084
alpha (deg) | Cl | Cd | Cm | Cl/Cd
-20 | -1.055 | 0.15264 | 0.016 | -6.909
-19.5 | -1.028 | 0.1466 | 0.016 | -7.014
-19 | -1.006 | 0.14362 | 0.016 | -7.007
-18.5 | -0.979 | 0.13847 | 0.015 | -7.068
-18 | -0.949 | 0.13466 | 0.014 | -7.046
-17.5 | -0.921 | 0.13129 | 0.013 | -7.015
-17 | -0.895 | 0.12564 | 0.013 | -7.121
-16.5 | -0.871 | 0.12189 | 0.013 | -7.143
-16 | -0.842 | 0.11718 | 0.012 | -7.187
-15.5 | -0.815 | 0.11023 | 0.011 | -7.391
-15 | -0.789 | 0.101 | 0.011 | -7.811
-14.5 | -0.762 | 0.096 | 0.011 | -7.941
-14 | -0.734 | 0.10404 | 0.01 | -7.054
-13.5 | -0.707 | 0.09604 | 0.009 | -7.36
-13 | -0.682 | 0.0859 | 0.009 | -7.934
-12.5 | -0.656 | 0.07957 | 0.009 | -8.24
-12 | -0.632 | 0.07233 | 0.009 | -8.736
-11.5 | -0.688 | 0.02449 | 0.012 | -28.113
-11 | -0.573 | 0.07084 | 0.007 | -8.09
-10.5 | -0.545 | 0.07036 | 0.006 | -7.739
-10 | -0.518 | 0.06412 | 0.005 | -8.08
-9.5 | -0.493 | 0.0574 | 0.005 | -8.589
-9 | -0.478 | 0.04529 | 0.006 | -10.557
-8.5 | -0.535 | 0.0115 | 0.008 | -46.519
-8 | -0.409 | 0.05248 | 0.003 | -7.795
-7.5 | -0.381 | 0.05043 | 0.003 | -7.565
-7 | -0.355 | 0.04565 | 0.002 | -7.777
-6.5 | -0.43 | 0.04106 | 0.002 | -10.47
-6 | -0.503 | 0.03814 | 0.002 | -13.191
-5.5 | -0.607 | 0.00881 | 0.002 | -68.924
-5 | -0.571 | 0.00702 | 0.001 | -81.317
-4.5 | -0.522 | 0.00714 | 0 | -73.103
-4 | -0.466 | 0.00677 | -0.001 | -68.823
-3.5 | -0.405 | 0.00649 | -0.002 | -62.361
-3 | -0.341 | 0.00661 | -0.003 | -51.495
-2.5 | -0.274 | 0.00641 | -0.004 | -42.808
-2 | -0.207 | 0.00621 | -0.005 | -33.32
-1.5 | -0.139 | 0.006 | -0.006 | -23.107
-1 | -0.07 | 0.00346 | -0.007 | -20.288
-0.5 | -0.001 | 0.00346 | -0.008 | -0.37
0 | 0.068 | 0.00347 | -0.009 | 19.549
0.5 | 0.137 | 0.00381 | -0.01 | 35.866
1 | 0.205 | 0.00417 | -0.012 | 49.236
1.5 | 0.274 | 0.00446 | -0.013 | 61.364
2 | 0.342 | 0.00485 | -0.014 | 70.482
2.5 | 0.41 | 0.00489 | -0.015 | 83.868
3 | 0.476 | 0.00735 | -0.016 | 64.727
3.5 | 0.54 | 0.00766 | -0.017 | 70.539
4 | 0.602 | 0.00802 | -0.018 | 75.093
4.5 | 0.661 | 0.00846 | -0.019 | 78.123
5 | 0.715 | 0.00891 | -0.02 | 80.169
5.5 | 0.761 | 0.00941 | -0.021 | 80.873
6 | 0.795 | 0.00993 | -0.022 | 80.042
6.5 | 0.799 | 0.01063 | -0.023 | 75.095
7 | 0.56 | 0.04566 | -0.011 | 12.261
7.5 | 0.528 | 0.01211 | -0.024 | 43.623
8 | 0.461 | 0.05163 | -0.012 | 8.923
8.5 | 0.487 | 0.05769 | -0.012 | 8.435
9 | 0.626 | 0.01365 | -0.027 | 45.867
9.5 | 0.656 | 0.01488 | -0.028 | 44.076
10 | 0.576 | 0.0587 | -0.018 | 9.808
10.5 | 0.598 | 0.06586 | -0.017 | 9.074
11 | 0.621 | 0.0777 | -0.016 | 7.99
11.5 | 0.777 | 0.01847 | -0.032 | 42.045
12 | 0.792 | 0.02348 | -0.032 | 33.714
12.5 | 0.709 | 0.07879 | -0.021 | 8.993
13 | 0.731 | 0.08675 | -0.02 | 8.428
13.5 | 0.756 | 0.09571 | -0.02 | 7.896
14 | 0.784 | 0.09263 | -0.021 | 8.458
14.5 | 0.809 | 0.10048 | -0.021 | 8.051
15 | 0.834 | 0.11016 | -0.021 | 7.573
15.5 | 0.862 | 0.11411 | -0.023 | 7.556
16 | 0.891 | 0.12023 | -0.024 | 7.407
16.5 | 0.913 | 0.12184 | -0.023 | 7.497
17 | 0.94 | 0.12652 | -0.024 | 7.432
17.5 | 0.97 | 0.13021 | -0.026 | 7.448
18 | 1 | 0.13331 | -0.028 | 7.503
18.5 | 1.019 | 0.13845 | -0.027 | 7.362
19 | 1.045 | 0.14234 | -0.027 | 7.344
19.5 | 1.074 | 0.14973 | -0.029 | 7.176
20 | 1.106 | 0.15077 | -0.031 | 7.335

## 96. Re 7M Mach 0.50 (2)
BIGFOIL.COM POLAR EXPORT
NACA66-112 a=0.0
NACA66-112 a=0.0 |  |  |  | Cl Max: | 0.9295 | at alpha= | 8 | deg
XFOIL ncrit=9 |  |  |  | L/D Max: | 90.5543 | at alpha= | 6 | deg
Re: | 7000000 |  |  | Cd Min: | 0.26061 | at alpha= | -20 | deg
Mach: | 0.5 |  |  | Cl=0 at alpha= | -0.6107 | deg
|  |  |  | @ Cl=0.1, Cd= | 0.0029912
|  |  |  | @ Cl=0.4, Cd= | 0.0062955
|  |  |  | @ Cl=0.6, Cd= | 0.0073124
alpha (deg) | Cl | Cd | Cm | Cl/Cd
-20 | -0.7951 | 0.26061 | 0.0546 | -3.0509
-19.5 | -0.7747 | 0.25165 | 0.0493 | -3.0785
-19 | -0.7541 | 0.24265 | 0.0441 | -3.1078
-18.5 | -0.7341 | 0.23375 | 0.0389 | -3.1405
-18 | -0.7138 | 0.22515 | 0.0337 | -3.1703
-17.5 | -0.6949 | 0.21613 | 0.0285 | -3.2152
-16 | -0.6416 | 0.18925 | 0.0135 | -3.3902
-15.5 | -0.6253 | 0.18063 | 0.009 | -3.4618
-15 | -0.6087 | 0.17199 | 0.0041 | -3.5392
-14.5 | -0.5934 | 0.163 | -0.0009 | -3.6405
-14 | -0.5782 | 0.15411 | -0.0059 | -3.7519
-13.5 | -0.5704 | 0.14331 | -0.0117 | -3.9802
-13 | -0.5597 | 0.1339 | -0.0169 | -4.18
-12.5 | -0.5543 | 0.12354 | -0.0228 | -4.4868
-12 | -0.5466 | 0.11415 | -0.0282 | -4.7884
-11.5 | -0.5452 | 0.10383 | -0.0342 | -5.2509
-11 | -0.5438 | 0.09392 | -0.04 | -5.79
-10.5 | -0.5576 | 0.08163 | -0.0477 | -6.8308
-10 | -0.5747 | 0.06718 | -0.0591 | -8.5546
-9.5 | -0.6048 | 0.05503 | -0.0674 | -10.9904
-9 | -0.6405 | 0.04652 | -0.0683 | -13.7683
-8.5 | -0.6826 | 0.03946 | -0.0636 | -17.2985
-8 | -0.7219 | 0.03401 | -0.0533 | -21.2261
-7 | -0.7398 | 0.02072 | -0.0359 | -35.7046
-6.5 | -0.7166 | 0.01384 | -0.0294 | -51.7775
-6 | -0.6727 | 0.00985 | -0.0244 | -68.2944
-5.5 | -0.6216 | 0.00838 | -0.0199 | -74.1766
-5 | -0.56 | 0.00772 | -0.0172 | -72.5389
-4.5 | -0.4963 | 0.00724 | -0.0154 | -68.5497
-4 | -0.4315 | 0.00688 | -0.0142 | -62.718
-3.5 | -0.367 | 0.0065 | -0.0132 | -56.4615
-3 | -0.3008 | 0.00625 | -0.0129 | -48.128
-2.5 | -0.235 | 0.006 | -0.0128 | -39.1667
-2 | -0.169 | 0.00583 | -0.0129 | -28.988
-1.5 | -0.103 | 0.0056 | -0.0131 | -18.3929
-1 | -0.0422 | 0.00505 | -0.0127 | -8.3564
-0.5 | 0.012 | 0.00396 | -0.0114 | 3.0303
0 | 0.0699 | 0.003 | -0.0108 | 23.3
0.5 | 0.1387 | 0.00298 | -0.0118 | 46.5436
1 | 0.2057 | 0.00316 | -0.0124 | 65.0949
2 | 0.3131 | 0.00525 | -0.0095 | 59.6381
2.5 | 0.3678 | 0.00607 | -0.0078 | 60.5931
3 | 0.4292 | 0.0065 | -0.007 | 66.0308
3.5 | 0.4933 | 0.00679 | -0.0065 | 72.651
4 | 0.557 | 0.00708 | -0.0057 | 78.6723
4.5 | 0.6199 | 0.00742 | -0.0045 | 83.5445
5 | 0.6825 | 0.00779 | -0.0029 | 87.6123
5.5 | 0.742 | 0.00831 | -0.0003 | 89.29
6 | 0.8005 | 0.00884 | 0.0028 | 90.5543
6.5 | 0.8539 | 0.00953 | 0.0072 | 89.6013
7 | 0.8864 | 0.01069 | 0.0154 | 82.9186
7.5 | 0.9094 | 0.01301 | 0.0242 | 69.9001
8 | 0.9295 | 0.01836 | 0.0317 | 50.6264
8.5 | 0.9212 | 0.02437 | 0.041 | 37.8006
9 | 0.8869 | 0.03085 | 0.0505 | 28.7488
9.5 | 0.8484 | 0.03777 | 0.0569 | 22.4623
10 | 0.8109 | 0.04561 | 0.0594 | 17.779
10.5 | 0.7724 | 0.05524 | 0.0573 | 13.9826
11 | 0.7405 | 0.06716 | 0.05 | 11.0259
11.5 | 0.7179 | 0.08362 | 0.0375 | 8.5853
12 | 0.7044 | 0.09723 | 0.0287 | 7.2447
12.5 | 0.6855 | 0.11156 | 0.0199 | 6.1447
13 | 0.686 | 0.12202 | 0.0139 | 5.622

## 97. Re 8M Mach 0.00 (1)
BIGFOIL.COM POLAR EXPORT
NACA66-112 a=0.0
NACA66-112 a=0.0 |  |  |  | Cl Max: | 1 | at alpha= | 11 | deg
JavaFoil+Calcfoil stall+Eppler ext transition |  |  |  | L/D Max: | 114.673 | at alpha= | 6.5 | deg
Re: | 8000000 |  |  | Cd Min: | 0.00331 | at alpha= | -1 | deg
Mach: | 0 |  |  | Cl=0 at alpha= | -0.49167 | deg
|  |  |  | @ Cl=0.1, Cd= | 0.0039618
|  |  |  | @ Cl=0.4, Cd= | 0.0059372
|  |  |  | @ Cl=0.6, Cd= | 0.0065072
alpha (deg) | Cl | Cd | Cm | Cl/Cd
-15.5 | -0.625 | 0.1119 | 0.009 | -5.587
-15 | -0.645 | 0.10549 | 0.008 | -6.112
-14.5 | -0.663 | 0.09987 | 0.008 | -6.643
-14 | -0.681 | 0.0938 | 0.008 | -7.258
-13.5 | -0.696 | 0.08904 | 0.007 | -7.818
-13 | -0.711 | 0.08277 | 0.007 | -8.586
-12.5 | -0.721 | 0.07743 | 0.007 | -9.316
-12 | -0.733 | 0.07008 | 0.007 | -10.46
-11.5 | -0.747 | 0.0599 | 0.008 | -12.477
-11 | -0.891 | 0.01203 | 0.011 | -74.094
-10.5 | -0.892 | 0.01112 | 0.01 | -80.277
-10 | -0.885 | 0.01056 | 0.009 | -83.808
-9.5 | -0.871 | 0.01011 | 0.008 | -86.113
-9 | -0.852 | 0.00967 | 0.008 | -88.087
-8.5 | -0.827 | 0.00856 | 0.007 | -96.588
-8 | -0.796 | 0.00815 | 0.006 | -97.739
-7.5 | -0.759 | 0.00829 | 0.005 | -91.476
-7 | -0.717 | 0.00802 | 0.004 | -89.39
-6.5 | -0.672 | 0.00771 | 0.003 | -87.119
-6 | -0.624 | 0.00741 | 0.003 | -84.2
-5.5 | -0.574 | 0.00711 | 0.002 | -80.729
-5 | -0.521 | 0.00685 | 0.001 | -76.11
-4.5 | -0.467 | 0.00656 | 0 | -71.165
-4 | -0.412 | 0.00636 | -0.001 | -64.701
-3.5 | -0.355 | 0.00619 | -0.002 | -57.304
-3 | -0.297 | 0.00638 | -0.003 | -46.61
-2.5 | -0.239 | 0.0062 | -0.004 | -38.523
-2 | -0.18 | 0.00605 | -0.005 | -29.731
-1.5 | -0.12 | 0.00591 | -0.005 | -20.351
-1 | -0.061 | 0.00331 | -0.006 | -18.359
-0.5 | -0.001 | 0.00332 | -0.007 | -0.333
0 | 0.059 | 0.00375 | -0.008 | 15.649
0.5 | 0.119 | 0.00406 | -0.009 | 29.175
1 | 0.178 | 0.00431 | -0.01 | 41.311
1.5 | 0.238 | 0.00428 | -0.011 | 55.491
2 | 0.297 | 0.0046 | -0.012 | 64.474
2.5 | 0.356 | 0.00486 | -0.013 | 73.254
3 | 0.414 | 0.00628 | -0.014 | 65.992
3.5 | 0.472 | 0.00646 | -0.014 | 73.05
4 | 0.529 | 0.00664 | -0.015 | 79.637
4.5 | 0.585 | 0.00646 | -0.016 | 90.572
5 | 0.639 | 0.00663 | -0.017 | 96.4
5.5 | 0.692 | 0.00691 | -0.018 | 100.068
6 | 0.743 | 0.00712 | -0.019 | 104.273
6.5 | 0.79 | 0.00689 | -0.02 | 114.673
7 | 0.833 | 0.00877 | -0.021 | 95.048
7.5 | 0.872 | 0.00915 | -0.022 | 95.292
8 | 0.907 | 0.0095 | -0.022 | 95.442
8.5 | 0.936 | 0.00994 | -0.023 | 94.157
9 | 0.96 | 0.0104 | -0.024 | 92.325
9.5 | 0.979 | 0.01086 | -0.025 | 90.192
10 | 0.992 | 0.01156 | -0.026 | 85.823
10.5 | 0.999 | 0.01232 | -0.027 | 81.049
11 | 1 | 0.01299 | -0.027 | 76.983
11.5 | 0.993 | 0.0142 | -0.028 | 69.892
12 | 0.985 | 0.01481 | -0.029 | 66.557
12.5 | 0.947 | 0.02026 | -0.029 | 46.721
13 | 0.936 | 0.0204 | -0.029 | 45.887
13.5 | 0.785 | 0.08414 | -0.018 | 9.327
14 | 0.764 | 0.09239 | -0.017 | 8.265
14.5 | 0.743 | 0.09817 | -0.017 | 7.573
15 | 0.72 | 0.10417 | -0.018 | 6.911
15.5 | 0.692 | 0.11029 | -0.018 | 6.272
16 | 0.663 | 0.11638 | -0.018 | 5.696

## 98. Re 8M Mach 0.00 (2)
BIGFOIL.COM POLAR EXPORT
NACA66-112 a=0.0
NACA66-112 a=0.0 |  |  |  | Cl Max: | 1.6241 | at alpha= | 19.5 | deg
XFOIL ncrit=9 |  |  |  | L/D Max: | 108.761 | at alpha= | 9 | deg
Re: | 8000000 |  |  | Cd Min: | 0.04355 | at alpha= | 20 | deg
Mach: | 0 |  |  | Cl=0 at alpha= | -0.58444 | deg
|  |  |  | @ Cl=0.1, Cd= | 0.0028928
|  |  |  | @ Cl=0.4, Cd= | 0.005993
|  |  |  | @ Cl=0.6, Cd= | 0.0068344
alpha (deg) | Cl | Cd | Cm | Cl/Cd
-20 | -1.6046 | 0.0369 | -0.0529 | -43.4851
-19.5 | -1.6073 | 0.03272 | -0.0511 | -49.1229
-19 | -1.6054 | 0.02922 | -0.0486 | -54.9418
-18.5 | -1.5946 | 0.02658 | -0.0459 | -59.9925
-18 | -1.5793 | 0.02439 | -0.0432 | -64.7519
-17.5 | -1.5577 | 0.02272 | -0.0406 | -68.5607
-16 | -1.4861 | 0.01842 | -0.0316 | -80.6786
-15.5 | -1.4555 | 0.01751 | -0.029 | -83.1239
-14.5 | -1.398 | 0.01572 | -0.0221 | -88.9313
-14 | -1.3692 | 0.01485 | -0.0182 | -92.202
-13.5 | -1.3387 | 0.01395 | -0.0145 | -95.9642
-13 | -1.2983 | 0.01321 | -0.0126 | -98.2816
-12.5 | -1.2553 | 0.01255 | -0.0111 | -100.0239
-12 | -1.2098 | 0.012 | -0.01 | -100.8167
-11.5 | -1.1631 | 0.01148 | -0.0091 | -101.3153
-11 | -1.1152 | 0.01098 | -0.0083 | -101.5665
-10.5 | -1.0659 | 0.01057 | -0.0077 | -100.842
-10 | -1.0164 | 0.01011 | -0.0072 | -100.5341
-9.5 | -0.9679 | 0.00951 | -0.0064 | -101.7771
-9 | -0.9176 | 0.00904 | -0.0059 | -101.5044
-8.5 | -0.8661 | 0.00864 | -0.0057 | -100.2431
-8 | -0.8137 | 0.0083 | -0.0055 | -98.0361
-7.5 | -0.7605 | 0.00799 | -0.0056 | -95.1815
-7 | -0.7069 | 0.00772 | -0.0056 | -91.5674
-6.5 | -0.6537 | 0.00736 | -0.0056 | -88.8179
-6 | -0.5997 | 0.00704 | -0.0057 | -85.1847
-5.5 | -0.5451 | 0.00679 | -0.0059 | -80.2798
-5 | -0.4898 | 0.00658 | -0.0062 | -74.4377
-4.5 | -0.4344 | 0.00634 | -0.0065 | -68.5174
-4 | -0.3788 | 0.00611 | -0.0069 | -61.9967
-3.5 | -0.3226 | 0.00595 | -0.0074 | -54.2185
-3 | -0.2664 | 0.00576 | -0.0078 | -46.25
-2.5 | -0.2099 | 0.0056 | -0.0083 | -37.4821
-2 | -0.1535 | 0.00545 | -0.0089 | -28.1651
-1.5 | -0.0978 | 0.00515 | -0.0092 | -18.9903
-1 | -0.0438 | 0.00468 | -0.0094 | -9.359
-0.5 | 0.0089 | 0.00402 | -0.0095 | 2.2139
0 | 0.0587 | 0.00295 | -0.0091 | 19.8983
0.5 | 0.1165 | 0.00287 | -0.0099 | 40.5923
1 | 0.1686 | 0.00359 | -0.0098 | 46.9638
2 | 0.2729 | 0.00488 | -0.0097 | 55.9221
2.5 | 0.3257 | 0.00542 | -0.0097 | 60.0923
3 | 0.3786 | 0.0059 | -0.0096 | 64.1695
3.5 | 0.4338 | 0.00614 | -0.0099 | 70.6515
4 | 0.4891 | 0.00637 | -0.0103 | 76.7818
5 | 0.5989 | 0.00683 | -0.0108 | 87.6867
5.5 | 0.6536 | 0.00705 | -0.0111 | 92.7092
6.5 | 0.7606 | 0.00762 | -0.0112 | 99.8163
7 | 0.8137 | 0.00791 | -0.0112 | 102.8698
7.5 | 0.8657 | 0.00826 | -0.0111 | 104.8063
8 | 0.9167 | 0.00865 | -0.0107 | 105.9769
8.5 | 0.9679 | 0.00899 | -0.0104 | 107.6641
9 | 1.018 | 0.00936 | -0.01 | 108.7607
9.5 | 1.0664 | 0.00983 | -0.0093 | 108.4842
10 | 1.1132 | 0.01035 | -0.0082 | 107.5556
10.5 | 1.1599 | 0.01082 | -0.0073 | 107.1996
11 | 1.2057 | 0.01129 | -0.0061 | 106.7936
11.5 | 1.2491 | 0.01181 | -0.0046 | 105.7663
12 | 1.2881 | 0.01236 | -0.0023 | 104.2152
12.5 | 1.3177 | 0.01308 | 0.0018 | 100.7416
13 | 1.3495 | 0.01379 | 0.0052 | 97.8608
13.5 | 1.3784 | 0.01469 | 0.0088 | 93.8325
14 | 1.4079 | 0.01534 | 0.0124 | 91.7797
15 | 1.4759 | 0.01734 | 0.0163 | 85.1153
15.5 | 1.505 | 0.01848 | 0.0189 | 81.4394
16 | 1.5294 | 0.01995 | 0.0218 | 76.6617
16.5 | 1.5544 | 0.02142 | 0.0244 | 72.5677
17 | 1.575 | 0.02324 | 0.0272 | 67.7711
17.5 | 1.5894 | 0.02557 | 0.0301 | 62.1588
18 | 1.6041 | 0.02799 | 0.0326 | 57.3098
18.5 | 1.6128 | 0.03098 | 0.0351 | 52.0594
19 | 1.6181 | 0.0345 | 0.0371 | 46.9014
19.5 | 1.6241 | 0.03821 | 0.0385 | 42.5046
20 | 1.6169 | 0.04355 | 0.0394 | 37.1274

## 99. Re 8M Mach 0.10 (1)
BIGFOIL.COM POLAR EXPORT
NACA66-112 a=0.0
NACA66-112 a=0.0 |  |  |  | Cl Max: | 0.989 | at alpha= | 10.5 | deg
JavaFoil+Calcfoil stall+Eppler ext transition |  |  |  | L/D Max: | 103.664 | at alpha= | 6 | deg
Re: | 8000000 |  |  | Cd Min: | 0.00331 | at alpha= | -0.5 | deg
Mach: | 0.1 |  |  | Cl=0 at alpha= | -0.49167 | deg
|  |  |  | @ Cl=0.1, Cd= | 0.0039613
|  |  |  | @ Cl=0.4, Cd= | 0.0059028
|  |  |  | @ Cl=0.6, Cd= | 0.0065067
alpha (deg) | Cl | Cd | Cm | Cl/Cd
-15.5 | -0.583 | 0.11295 | 0.009 | -5.164
-15 | -0.606 | 0.10646 | 0.008 | -5.695
-14.5 | -0.628 | 0.10161 | 0.008 | -6.185
-14 | -0.649 | 0.0954 | 0.008 | -6.806
-13.5 | -0.668 | 0.09042 | 0.007 | -7.39
-13 | -0.686 | 0.08352 | 0.007 | -8.211
-12.5 | -0.7 | 0.07902 | 0.007 | -8.857
-12 | -0.713 | 0.07217 | 0.007 | -9.882
-11.5 | -0.724 | 0.0658 | 0.007 | -11.001
-11 | -0.86 | 0.01427 | 0.011 | -60.242
-10.5 | -0.881 | 0.01134 | 0.01 | -77.695
-10 | -0.877 | 0.01068 | 0.009 | -82.063
-9.5 | -0.866 | 0.01022 | 0.009 | -84.707
-9 | -0.849 | 0.00976 | 0.008 | -86.928
-8.5 | -0.825 | 0.0086 | 0.007 | -95.95
-8 | -0.796 | 0.00822 | 0.006 | -96.91
-7.5 | -0.76 | 0.0084 | 0.005 | -90.425
-7 | -0.718 | 0.00802 | 0.004 | -89.582
-6.5 | -0.673 | 0.00773 | 0.003 | -87.169
-6 | -0.626 | 0.0074 | 0.003 | -84.565
-5.5 | -0.576 | 0.00711 | 0.002 | -80.977
-5 | -0.523 | 0.00689 | 0.001 | -75.922
-4.5 | -0.469 | 0.00662 | 0 | -70.836
-4 | -0.414 | 0.0064 | -0.001 | -64.657
-3.5 | -0.357 | 0.00619 | -0.002 | -57.561
-3 | -0.299 | 0.00604 | -0.003 | -49.467
-2.5 | -0.24 | 0.00627 | -0.004 | -38.261
-2 | -0.181 | 0.00607 | -0.005 | -29.749
-1.5 | -0.121 | 0.00587 | -0.005 | -20.601
-1 | -0.061 | 0.00332 | -0.006 | -18.402
-0.5 | -0.001 | 0.00331 | -0.007 | -0.336
0 | 0.059 | 0.00377 | -0.008 | 15.666
0.5 | 0.119 | 0.00405 | -0.009 | 29.427
1 | 0.179 | 0.00429 | -0.01 | 41.706
1.5 | 0.239 | 0.00434 | -0.011 | 54.978
2 | 0.298 | 0.00459 | -0.012 | 65.021
2.5 | 0.358 | 0.00486 | -0.013 | 73.617
3 | 0.416 | 0.0063 | -0.014 | 66.1
3.5 | 0.474 | 0.00654 | -0.015 | 72.571
4 | 0.531 | 0.00668 | -0.015 | 79.536
4.5 | 0.587 | 0.00645 | -0.016 | 91.028
5 | 0.642 | 0.00669 | -0.017 | 95.916
5.5 | 0.695 | 0.0069 | -0.018 | 100.693
6 | 0.746 | 0.00719 | -0.019 | 103.664
6.5 | 0.793 | 0.00846 | -0.02 | 93.681
7 | 0.836 | 0.00882 | -0.021 | 94.75
7.5 | 0.874 | 0.0092 | -0.022 | 94.987
8 | 0.907 | 0.0096 | -0.023 | 94.547
8.5 | 0.935 | 0.01003 | -0.023 | 93.312
9 | 0.958 | 0.01053 | -0.024 | 90.988
9.5 | 0.975 | 0.01098 | -0.025 | 88.807
10 | 0.985 | 0.01159 | -0.026 | 85.016
10.5 | 0.989 | 0.0125 | -0.027 | 79.117
11 | 0.987 | 0.01321 | -0.027 | 74.72
11.5 | 0.978 | 0.01417 | -0.028 | 69.013
12 | 0.962 | 0.01539 | -0.029 | 62.544
12.5 | 0.801 | 0.06963 | -0.02 | 11.501
13 | 0.791 | 0.06959 | -0.021 | 11.367
13.5 | 0.754 | 0.08771 | -0.017 | 8.591
14 | 0.731 | 0.09452 | -0.017 | 7.736
14.5 | 0.707 | 0.10045 | -0.017 | 7.043
15 | 0.68 | 0.10639 | -0.017 | 6.393
15.5 | 0.648 | 0.11235 | -0.017 | 5.77

## 100. Re 8M Mach 0.10 (2)
BIGFOIL.COM POLAR EXPORT
NACA66-112 a=0.0
NACA66-112 a=0.0 |  |  |  | Cl Max: | 1.6015 | at alpha= | 19.5 | deg
XFOIL ncrit=9 |  |  |  | L/D Max: | 108.192 | at alpha= | 9 | deg
Re: | 8000000 |  |  | Cd Min: | 0.04966 | at alpha= | 20 | deg
Mach: | 0.1 |  |  | Cl=0 at alpha= | -0.58601 | deg
|  |  |  | @ Cl=0.1, Cd= | 0.0028937
|  |  |  | @ Cl=0.4, Cd= | 0.0060011
|  |  |  | @ Cl=0.6, Cd= | 0.0068408
alpha (deg) | Cl | Cd | Cm | Cl/Cd
-20 | -1.5387 | 0.04597 | -0.0574 | -33.4718
-19.5 | -1.553 | 0.03978 | -0.0571 | -39.0397
-19 | -1.568 | 0.03426 | -0.0553 | -45.7677
-18.5 | -1.5715 | 0.03016 | -0.0525 | -52.1054
-18 | -1.5643 | 0.02714 | -0.0495 | -57.6382
-17.5 | -1.5505 | 0.02474 | -0.0464 | -62.6718
-17 | -1.5324 | 0.02272 | -0.0432 | -67.4472
-16.5 | -1.5112 | 0.02099 | -0.0399 | -71.9962
-16 | -1.4867 | 0.01951 | -0.0366 | -76.2019
-15.5 | -1.4574 | 0.01838 | -0.0337 | -79.2927
-15 | -1.4312 | 0.01726 | -0.0299 | -82.92
-14.5 | -1.3999 | 0.01643 | -0.0265 | -85.2039
-14 | -1.3689 | 0.0156 | -0.0228 | -87.75
-13.5 | -1.3419 | 0.01451 | -0.0183 | -92.481
-13 | -1.3048 | 0.01367 | -0.0154 | -95.4499
-12.5 | -1.2625 | 0.01292 | -0.0135 | -97.7167
-12 | -1.2172 | 0.01229 | -0.0121 | -99.0399
-11.5 | -1.1705 | 0.01171 | -0.0109 | -99.9573
-11 | -1.1224 | 0.01117 | -0.0098 | -100.4834
-10.5 | -1.0729 | 0.01072 | -0.0091 | -100.084
-10 | -1.0224 | 0.01028 | -0.0085 | -99.4553
-9.5 | -0.9736 | 0.00967 | -0.0075 | -100.6825
-9 | -0.9231 | 0.00915 | -0.0069 | -100.8852
-8.5 | -0.8713 | 0.00873 | -0.0064 | -99.8053
-8 | -0.8186 | 0.00837 | -0.0062 | -97.8017
-7.5 | -0.7651 | 0.00805 | -0.0061 | -95.0435
-7 | -0.7111 | 0.00776 | -0.0061 | -91.6366
-6.5 | -0.6573 | 0.00741 | -0.006 | -88.7045
-6 | -0.6031 | 0.00707 | -0.006 | -85.3041
-5.5 | -0.5481 | 0.00681 | -0.0061 | -80.4846
-5 | -0.4925 | 0.0066 | -0.0064 | -74.6212
-4.5 | -0.4366 | 0.00636 | -0.0067 | -68.6478
-4 | -0.3807 | 0.00612 | -0.007 | -62.2059
-3.5 | -0.3243 | 0.00596 | -0.0075 | -54.4128
-3 | -0.2677 | 0.00577 | -0.0079 | -46.3951
-2.5 | -0.2109 | 0.00561 | -0.0084 | -37.5936
-2 | -0.1541 | 0.00545 | -0.009 | -28.2752
-1.5 | -0.0981 | 0.00516 | -0.0093 | -19.0116
-1 | -0.0438 | 0.00469 | -0.0095 | -9.339
-0.5 | 0.0091 | 0.00402 | -0.0095 | 2.2637
0 | 0.0591 | 0.00295 | -0.0092 | 20.0339
0.5 | 0.1172 | 0.00287 | -0.01 | 40.8362
1 | 0.1696 | 0.00358 | -0.0099 | 47.3743
2 | 0.2742 | 0.00488 | -0.0097 | 56.1885
2.5 | 0.3273 | 0.00543 | -0.0097 | 60.2762
3 | 0.3804 | 0.00592 | -0.0096 | 64.2568
3.5 | 0.436 | 0.00615 | -0.0099 | 70.8943
4 | 0.4916 | 0.00638 | -0.0102 | 77.0533
4.5 | 0.5472 | 0.00661 | -0.0105 | 82.7837
5 | 0.6021 | 0.00685 | -0.0107 | 87.8978
5.5 | 0.657 | 0.00708 | -0.0109 | 92.7966
6 | 0.7108 | 0.0074 | -0.0109 | 96.0541
6.5 | 0.7648 | 0.00766 | -0.0109 | 99.8433
7 | 0.8182 | 0.00795 | -0.0109 | 102.9182
7.5 | 0.8704 | 0.00832 | -0.0106 | 104.6154
8 | 0.9218 | 0.00871 | -0.0102 | 105.8324
8.5 | 0.9733 | 0.00906 | -0.0098 | 107.4283
9 | 1.0235 | 0.00946 | -0.0092 | 108.1924
9.5 | 1.0719 | 0.00996 | -0.0082 | 107.6205
10 | 1.1191 | 0.01047 | -0.0071 | 106.8863
10.5 | 1.1661 | 0.01095 | -0.0059 | 106.4932
11 | 1.2116 | 0.01146 | -0.0045 | 105.7243
11.5 | 1.2543 | 0.01203 | -0.0027 | 104.2643
12 | 1.289 | 0.01261 | 0.0008 | 102.2205
12.5 | 1.3182 | 0.01346 | 0.005 | 97.9346
13 | 1.35 | 0.01427 | 0.0086 | 94.6041
13.5 | 1.3816 | 0.01508 | 0.0119 | 91.618
14 | 1.4103 | 0.01578 | 0.0158 | 89.3726
15 | 1.4775 | 0.01812 | 0.0201 | 81.5397
15.5 | 1.5054 | 0.01944 | 0.0229 | 77.4383
16 | 1.527 | 0.0212 | 0.0262 | 72.0283
16.5 | 1.5506 | 0.02289 | 0.029 | 67.7414
17 | 1.5671 | 0.02515 | 0.0321 | 62.3101
17.5 | 1.5776 | 0.02794 | 0.0351 | 56.4639
18 | 1.5838 | 0.03122 | 0.0379 | 50.7303
18.5 | 1.5865 | 0.03507 | 0.0402 | 45.2381
19 | 1.5996 | 0.03826 | 0.0414 | 41.8087
19.5 | 1.6015 | 0.04279 | 0.0423 | 37.427
20 | 1.5858 | 0.04966 | 0.0421 | 31.9331

## 101. Re 8M Mach 0.25 (1)
BIGFOIL.COM POLAR EXPORT
NACA66-112 a=0.0
NACA66-112 a=0.0 |  |  |  | Cl Max: | 0.934 | at alpha= | 9 | deg
JavaFoil+Calcfoil stall+Eppler ext transition |  |  |  | L/D Max: | 99.599 | at alpha= | 5.5 | deg
Re: | 8000000 |  |  | Cd Min: | 0.00333 | at alpha= | -1 | deg
Mach: | 0.25 |  |  | Cl=0 at alpha= | -0.49194 | deg
|  |  |  | @ Cl=0.1, Cd= | 0.0039626
|  |  |  | @ Cl=0.4, Cd= | 0.005719
|  |  |  | @ Cl=0.6, Cd= | 0.09946
alpha (deg) | Cl | Cd | Cm | Cl/Cd
-14 | -0.357 | 0.10258 | 0.008 | -3.485
-13.5 | -0.415 | 0.0963 | 0.007 | -4.311
-13 | -0.468 | 0.09104 | 0.007 | -5.14
-12.5 | -0.516 | 0.08591 | 0.007 | -6.002
-12 | -0.558 | 0.07993 | 0.006 | -6.979
-11.5 | -0.594 | 0.07494 | 0.006 | -7.926
-11 | -0.624 | 0.06859 | 0.006 | -9.097
-10.5 | -0.646 | 0.06397 | 0.005 | -10.103
-10 | -0.662 | 0.05914 | 0.005 | -11.191
-9.5 | -0.817 | 0.01085 | 0.009 | -75.351
-9 | -0.818 | 0.01026 | 0.008 | -79.8
-8.5 | -0.809 | 0.00982 | 0.007 | -82.345
-8 | -0.79 | 0.008 | 0.006 | -98.804
-7.5 | -0.761 | 0.0082 | 0.005 | -92.77
-7 | -0.724 | 0.0078 | 0.004 | -92.79
-6.5 | -0.682 | 0.00794 | 0.003 | -85.901
-6 | -0.636 | 0.0076 | 0.003 | -83.728
-5.5 | -0.587 | 0.00729 | 0.002 | -80.542
-5 | -0.535 | 0.007 | 0.001 | -76.368
-4.5 | -0.48 | 0.00675 | 0 | -71.205
-4 | -0.424 | 0.0065 | -0.001 | -65.253
-3.5 | -0.366 | 0.00629 | -0.002 | -58.163
-3 | -0.307 | 0.0061 | -0.003 | -50.246
-2.5 | -0.246 | 0.00595 | -0.004 | -41.392
-2 | -0.186 | 0.00577 | -0.005 | -32.137
-1.5 | -0.124 | 0.00563 | -0.006 | -22.07
-1 | -0.063 | 0.00333 | -0.007 | -18.83
-0.5 | -0.001 | 0.00333 | -0.008 | -0.343
0 | 0.061 | 0.00379 | -0.008 | 15.987
0.5 | 0.122 | 0.00406 | -0.009 | 30.136
1 | 0.184 | 0.00412 | -0.01 | 44.631
1.5 | 0.245 | 0.00435 | -0.011 | 56.354
2 | 0.306 | 0.00465 | -0.012 | 65.834
2.5 | 0.367 | 0.00494 | -0.013 | 74.309
3 | 0.428 | 0.00638 | -0.014 | 66.988
3.5 | 0.487 | 0.00661 | -0.015 | 73.627
4 | 0.545 | 0.00636 | -0.016 | 85.753
4.5 | 0.602 | 0.0066 | -0.017 | 91.205
5 | 0.657 | 0.00682 | -0.018 | 96.302
5.5 | 0.71 | 0.00713 | -0.019 | 99.599
6 | 0.761 | 0.00839 | -0.02 | 90.715
6.5 | 0.806 | 0.00876 | -0.02 | 92.012
7 | 0.846 | 0.00913 | -0.021 | 92.607
7.5 | 0.879 | 0.0096 | -0.022 | 91.552
8 | 0.906 | 0.01008 | -0.023 | 89.82
8.5 | 0.924 | 0.01055 | -0.024 | 87.605
9 | 0.934 | 0.01112 | -0.025 | 84.014
9.5 | 0.933 | 0.01203 | -0.026 | 77.584
10 | 0.923 | 0.01282 | -0.026 | 71.985
10.5 | 0.897 | 0.01429 | -0.027 | 62.75
11 | 0.722 | 0.06832 | -0.015 | 10.564
11.5 | 0.69 | 0.07355 | -0.015 | 9.386
12 | 0.653 | 0.07744 | -0.015 | 8.438
12.5 | 0.609 | 0.08366 | -0.015 | 7.279
13 | 0.559 | 0.08977 | -0.015 | 6.226
13.5 | 0.505 | 0.09393 | -0.016 | 5.371
14 | 0.445 | 0.09946 | -0.016 | 4.474

## 102. Re 8M Mach 0.25 (2)
BIGFOIL.COM POLAR EXPORT
NACA66-112 a=0.0
NACA66-112 a=0.0 |  |  |  | Cl Max: | 1.4312 | at alpha= | 15 | deg
XFOIL ncrit=9 |  |  |  | L/D Max: | 104.884 | at alpha= | 8 | deg
Re: | 8000000 |  |  | Cd Min: | 0.22801 | at alpha= | 20 | deg
Mach: | 0.25 |  |  | Cl=0 at alpha= | -0.59369 | deg
|  |  |  | @ Cl=0.1, Cd= | 0.0028911
|  |  |  | @ Cl=0.4, Cd= | 0.0060481
|  |  |  | @ Cl=0.6, Cd= | 0.0068851
alpha (deg) | Cl | Cd | Cm | Cl/Cd
-18.5 | -0.7067 | 0.20432 | 0.0274 | -3.4588
-18 | -0.6948 | 0.19587 | 0.0225 | -3.5473
-17 | -1.0866 | 0.0822 | -0.0453 | -13.219
-16.5 | -1.1084 | 0.06824 | -0.056 | -16.2427
-16 | -1.1573 | 0.05445 | -0.0644 | -21.2544
-15 | -1.2656 | 0.03488 | -0.064 | -36.2844
-14.5 | -1.3137 | 0.02768 | -0.0576 | -47.4603
-14 | -1.3147 | 0.0243 | -0.0515 | -54.1029
-13.5 | -1.317 | 0.02073 | -0.0442 | -63.5311
-13 | -1.2982 | 0.01859 | -0.0382 | -69.8332
-12.5 | -1.2698 | 0.01721 | -0.0327 | -73.7827
-12 | -1.246 | 0.01508 | -0.0266 | -82.626
-11 | -1.1548 | 0.013 | -0.0207 | -88.8308
-10.5 | -1.1065 | 0.01209 | -0.0182 | -91.5219
-10 | -1.0557 | 0.01133 | -0.0162 | -93.1774
-9 | -0.9505 | 0.01009 | -0.0131 | -94.2022
-8.5 | -0.8994 | 0.00932 | -0.0114 | -96.5021
-8 | -0.8448 | 0.00884 | -0.0103 | -95.5656
-7.5 | -0.7894 | 0.00842 | -0.0095 | -93.753
-7 | -0.7337 | 0.00803 | -0.0089 | -91.3699
-6.5 | -0.6768 | 0.00771 | -0.0085 | -87.7821
-6 | -0.6214 | 0.00728 | -0.008 | -85.3571
-5.5 | -0.5646 | 0.00697 | -0.0078 | -81.0043
-5 | -0.507 | 0.0067 | -0.0077 | -75.6716
-4.5 | -0.449 | 0.00648 | -0.0079 | -69.2901
-4 | -0.3914 | 0.00621 | -0.008 | -63.0274
-3.5 | -0.3332 | 0.00601 | -0.0083 | -55.4409
-3 | -0.2745 | 0.00583 | -0.0087 | -47.084
-2.5 | -0.2161 | 0.00565 | -0.0091 | -38.2478
-2 | -0.1575 | 0.00548 | -0.0095 | -28.7409
-1.5 | -0.0994 | 0.00523 | -0.0099 | -19.0057
-1 | -0.0438 | 0.00475 | -0.01 | -9.2211
-0.5 | 0.0101 | 0.00404 | -0.0099 | 2.5
0 | 0.061 | 0.00293 | -0.0095 | 20.8191
0.5 | 0.1211 | 0.00287 | -0.0103 | 42.1951
1 | 0.1753 | 0.00355 | -0.0102 | 49.3803
2 | 0.2816 | 0.00495 | -0.0097 | 56.8889
2.5 | 0.3356 | 0.00553 | -0.0095 | 60.6872
3 | 0.3905 | 0.00601 | -0.0094 | 64.975
3.5 | 0.4478 | 0.00624 | -0.0096 | 71.7628
4 | 0.5053 | 0.00646 | -0.0098 | 78.2198
4.5 | 0.5623 | 0.00672 | -0.0099 | 83.6756
5 | 0.6194 | 0.00697 | -0.0099 | 88.8666
5.5 | 0.6758 | 0.00724 | -0.0098 | 93.3425
6 | 0.7315 | 0.00757 | -0.0095 | 96.6314
6.5 | 0.7873 | 0.00787 | -0.0091 | 100.0381
7 | 0.842 | 0.00822 | -0.0085 | 102.4331
7.5 | 0.8954 | 0.00867 | -0.0076 | 103.2757
8 | 0.9492 | 0.00905 | -0.0067 | 104.884
9 | 1.0516 | 0.01007 | -0.0037 | 104.429
9.5 | 1.1003 | 0.01068 | -0.0017 | 103.0243
10 | 1.1486 | 0.01123 | 0.0004 | 102.2796
10.5 | 1.1916 | 0.01188 | 0.0036 | 100.303
11 | 1.2266 | 0.01262 | 0.0083 | 97.1949
11.5 | 1.2601 | 0.01359 | 0.013 | 92.7226
12 | 1.293 | 0.01472 | 0.0175 | 87.8397
12.5 | 1.323 | 0.01608 | 0.0222 | 82.2761
13 | 1.3567 | 0.01715 | 0.0262 | 79.1079
13.5 | 1.3749 | 0.01896 | 0.0322 | 72.5158
14.5 | 1.4248 | 0.02351 | 0.0394 | 60.604
15 | 1.4312 | 0.0269 | 0.0442 | 53.2045
15.5 | 1.419 | 0.03189 | 0.0488 | 44.4967
16 | 1.4103 | 0.03698 | 0.0519 | 38.1368
16.5 | 1.3875 | 0.04396 | 0.0535 | 31.5628
17 | 1.3444 | 0.05427 | 0.0519 | 24.7724
17.5 | 1.3028 | 0.06665 | 0.0463 | 19.5469
18 | 1.2424 | 0.08454 | 0.0348 | 14.696
18.5 | 1.2077 | 0.10046 | 0.024 | 12.0217
19 | 1.1222 | 0.12705 | 0.0064 | 8.8327
19.5 | 0.8635 | 0.19789 | -0.0374 | 4.3635
20 | 0.8163 | 0.22801 | -0.0511 | 3.5801

## 103. Re 8M Mach 0.50 (1)
BIGFOIL.COM POLAR EXPORT
NACA66-112 a=0.0
NACA66-112 a=0.0 |  |  |  | Cl Max: | 1.109 | at alpha= | 20 | deg
JavaFoil+Calcfoil stall+Eppler ext transition |  |  |  | L/D Max: | 82.87 | at alpha= | 5.5 | deg
Re: | 8000000 |  |  | Cd Min: | 0.00338 | at alpha= | -1 | deg
Mach: | 0.5 |  |  | Cl=0 at alpha= | -0.49275 | deg
|  |  |  | @ Cl=0.1, Cd= | 0.0038084
|  |  |  | @ Cl=0.4, Cd= | 0.0049471
|  |  |  | @ Cl=0.6, Cd= | 0.0078143
alpha (deg) | Cl | Cd | Cm | Cl/Cd
-20 | -1.055 | 0.1505 | 0.017 | -7.009
-19.5 | -1.029 | 0.14504 | 0.016 | -7.091
-19 | -1.007 | 0.14152 | 0.016 | -7.116
-18.5 | -0.98 | 0.1352 | 0.016 | -7.249
-18 | -0.95 | 0.13267 | 0.014 | -7.159
-17.5 | -0.921 | 0.13014 | 0.013 | -7.078
-17 | -0.895 | 0.12452 | 0.013 | -7.187
-16.5 | -0.872 | 0.12096 | 0.013 | -7.206
-16 | -0.843 | 0.11557 | 0.012 | -7.297
-15.5 | -0.816 | 0.10911 | 0.012 | -7.474
-15 | -0.791 | 0.09899 | 0.012 | -7.994
-14.5 | -0.765 | 0.09407 | 0.011 | -8.131
-14 | -0.734 | 0.1017 | 0.01 | -7.219
-13.5 | -0.707 | 0.09653 | 0.009 | -7.325
-13 | -0.683 | 0.08504 | 0.009 | -8.027
-12.5 | -0.657 | 0.07819 | 0.009 | -8.408
-12 | -0.637 | 0.06823 | 0.009 | -9.335
-11.5 | -0.717 | 0.01655 | 0.013 | -43.35
-11 | -0.573 | 0.07006 | 0.007 | -8.182
-10.5 | -0.545 | 0.07006 | 0.006 | -7.773
-10 | -0.519 | 0.06253 | 0.006 | -8.296
-9.5 | -0.495 | 0.056 | 0.006 | -8.831
-9 | -0.565 | 0.01217 | 0.009 | -46.424
-8.5 | -0.535 | 0.01121 | 0.008 | -47.739
-8 | -0.409 | 0.05202 | 0.003 | -7.866
-7.5 | -0.382 | 0.04967 | 0.003 | -7.682
-7 | -0.355 | 0.04536 | 0.002 | -7.827
-6.5 | -0.431 | 0.04011 | 0.002 | -10.756
-6 | -0.618 | 0.00898 | 0.003 | -68.781
-5.5 | -0.607 | 0.0086 | 0.002 | -70.581
-5 | -0.571 | 0.00738 | 0.001 | -77.448
-4.5 | -0.522 | 0.00699 | 0 | -74.713
-4 | -0.466 | 0.00663 | -0.001 | -70.259
-3.5 | -0.405 | 0.0067 | -0.002 | -60.458
-3 | -0.341 | 0.00646 | -0.003 | -52.699
-2.5 | -0.274 | 0.00626 | -0.004 | -43.815
-2 | -0.207 | 0.00606 | -0.005 | -34.13
-1.5 | -0.139 | 0.00586 | -0.006 | -23.654
-1 | -0.07 | 0.00338 | -0.007 | -20.774
-0.5 | -0.001 | 0.00338 | -0.008 | -0.378
0 | 0.068 | 0.00366 | -0.009 | 18.51
0.5 | 0.137 | 0.00398 | -0.01 | 34.37
1 | 0.205 | 0.00428 | -0.012 | 47.974
1.5 | 0.274 | 0.00455 | -0.013 | 60.212
2 | 0.342 | 0.00493 | -0.014 | 69.449
2.5 | 0.41 | 0.00495 | -0.015 | 82.828
3 | 0.476 | 0.00595 | -0.016 | 79.901
3.5 | 0.54 | 0.0075 | -0.017 | 72.049
4 | 0.603 | 0.00783 | -0.018 | 76.959
4.5 | 0.661 | 0.00825 | -0.019 | 80.137
5 | 0.715 | 0.0087 | -0.02 | 82.166
5.5 | 0.761 | 0.00918 | -0.021 | 82.87
6 | 0.795 | 0.00978 | -0.022 | 81.272
6.5 | 0.799 | 0.01049 | -0.023 | 76.133
7 | 0.56 | 0.04506 | -0.012 | 12.429
7.5 | 0.53 | 0.0118 | -0.025 | 44.942
8 | 0.461 | 0.05083 | -0.013 | 9.067
8.5 | 0.487 | 0.05643 | -0.012 | 8.628
9 | 0.627 | 0.01332 | -0.027 | 47.054
9.5 | 0.657 | 0.01446 | -0.028 | 45.417
10 | 0.673 | 0.01817 | -0.029 | 37.043
10.5 | 0.6 | 0.06416 | -0.018 | 9.35
11 | 0.621 | 0.07691 | -0.016 | 8.074
11.5 | 0.778 | 0.01784 | -0.032 | 43.648
12 | 0.801 | 0.02088 | -0.032 | 38.363
12.5 | 0.715 | 0.07367 | -0.023 | 9.71
13 | 0.733 | 0.08494 | -0.021 | 8.634
13.5 | 0.757 | 0.09473 | -0.02 | 7.988
14 | 0.79 | 0.08827 | -0.023 | 8.944
14.5 | 0.811 | 0.09755 | -0.022 | 8.318
15 | 0.835 | 0.1079 | -0.022 | 7.739
15.5 | 0.864 | 0.11342 | -0.023 | 7.617
16 | 0.892 | 0.11793 | -0.025 | 7.564
16.5 | 0.914 | 0.12078 | -0.024 | 7.564
17 | 0.941 | 0.12503 | -0.025 | 7.53
17.5 | 0.972 | 0.12753 | -0.027 | 7.619
18 | 1.002 | 0.13162 | -0.029 | 7.616
18.5 | 1.02 | 0.13723 | -0.027 | 7.43
19 | 1.046 | 0.14319 | -0.027 | 7.302
19.5 | 1.075 | 0.1457 | -0.029 | 7.381
20 | 1.109 | 0.14605 | -0.032 | 7.596

## 104. Re 8M Mach 0.50 (2)
BIGFOIL.COM POLAR EXPORT
NACA66-112 a=0.0
NACA66-112 a=0.0 |  |  |  | Cl Max: | 0.9399 | at alpha= | 8 | deg
XFOIL ncrit=9 |  |  |  | L/D Max: | 94.0909 | at alpha= | 6 | deg
Re: | 8000000 |  |  | Cd Min: | 0.26008 | at alpha= | -20 | deg
Mach: | 0.5 |  |  | Cl=0 at alpha= | -0.63357 | deg
|  |  |  | @ Cl=0.1, Cd= | 0.0029282
|  |  |  | @ Cl=0.4, Cd= | 0.0061814
|  |  |  | @ Cl=0.6, Cd= | 0.0071253
alpha (deg) | Cl | Cd | Cm | Cl/Cd
-20 | -0.7956 | 0.26008 | 0.0545 | -3.0591
-19.5 | -0.775 | 0.25137 | 0.0493 | -3.0831
-19 | -0.7545 | 0.24244 | 0.044 | -3.1121
-18.5 | -0.7346 | 0.23345 | 0.0387 | -3.1467
-18 | -0.7149 | 0.22451 | 0.0335 | -3.1843
-17.5 | -0.6964 | 0.21522 | 0.0283 | -3.2358
-16.5 | -0.6576 | 0.19842 | 0.0182 | -3.3142
-16 | -0.6439 | 0.18913 | 0.0139 | -3.4045
-15.5 | -0.6277 | 0.18005 | 0.0089 | -3.4863
-15 | -0.6111 | 0.17128 | 0.0039 | -3.5678
-14 | -0.5794 | 0.15377 | -0.006 | -3.768
-13.5 | -0.5727 | 0.14269 | -0.012 | -4.0136
-13 | -0.5634 | 0.13295 | -0.0174 | -4.2377
-12.5 | -0.5538 | 0.12359 | -0.0227 | -4.4809
-12 | -0.5525 | 0.11277 | -0.029 | -4.8994
-11.5 | -0.5523 | 0.1023 | -0.0351 | -5.3988
-11 | -0.5477 | 0.09308 | -0.0406 | -5.8842
-10.5 | -0.5646 | 0.08024 | -0.0487 | -7.0364
-10 | -0.5807 | 0.06574 | -0.0606 | -8.8333
-9.5 | -0.6104 | 0.05429 | -0.0679 | -11.2433
-9 | -0.6463 | 0.04597 | -0.0684 | -14.0592
-8.5 | -0.6881 | 0.03904 | -0.0633 | -17.6255
-8 | -0.7282 | 0.03367 | -0.0527 | -21.6276
-7.5 | -0.7474 | 0.02693 | -0.0436 | -27.7534
-7 | -0.7502 | 0.01955 | -0.0349 | -38.3734
-6.5 | -0.7238 | 0.01288 | -0.0287 | -56.1957
-6 | -0.6795 | 0.0094 | -0.0235 | -72.2872
-5.5 | -0.6249 | 0.00819 | -0.0193 | -76.3004
-5 | -0.5646 | 0.00746 | -0.0165 | -75.6836
-4.5 | -0.4999 | 0.00703 | -0.0148 | -71.1095
-4 | -0.4344 | 0.00667 | -0.0137 | -65.1274
-3.5 | -0.369 | 0.00633 | -0.0129 | -58.2938
-3 | -0.3027 | 0.00608 | -0.0126 | -49.7862
-2.5 | -0.2366 | 0.00587 | -0.0125 | -40.3066
-2 | -0.1702 | 0.00567 | -0.0127 | -30.0176
-1.5 | -0.104 | 0.00548 | -0.013 | -18.9781
-1 | -0.0417 | 0.00504 | -0.0127 | -8.2738
-0.5 | 0.0152 | 0.00412 | -0.0119 | 3.6893
0 | 0.07 | 0.00295 | -0.0108 | 23.7288
0.5 | 0.1387 | 0.0029 | -0.0118 | 47.8276
1 | 0.2014 | 0.00341 | -0.0118 | 59.0616
1.5 | 0.2563 | 0.00444 | -0.0106 | 57.7252
2 | 0.3122 | 0.00527 | -0.0093 | 59.241
2.5 | 0.3682 | 0.00601 | -0.0079 | 61.2646
3 | 0.4313 | 0.00635 | -0.0074 | 67.9213
3.5 | 0.4958 | 0.00662 | -0.007 | 74.8943
4 | 0.5598 | 0.00693 | -0.0062 | 80.7792
4.5 | 0.6236 | 0.00724 | -0.0051 | 86.1326
5 | 0.6864 | 0.0076 | -0.0035 | 90.3158
5.5 | 0.7475 | 0.00806 | -0.0012 | 92.7419
6 | 0.8073 | 0.00858 | 0.0017 | 94.0909
6.5 | 0.8624 | 0.00926 | 0.0059 | 93.1317
7 | 0.8976 | 0.01033 | 0.0137 | 86.8925
7.5 | 0.9195 | 0.01251 | 0.023 | 73.5012
8 | 0.9399 | 0.01752 | 0.0307 | 53.6473
8.5 | 0.9267 | 0.02409 | 0.0406 | 38.4682
9 | 0.8925 | 0.03045 | 0.0503 | 29.3103
9.5 | 0.8543 | 0.03728 | 0.0568 | 22.9158
10 | 0.8191 | 0.04481 | 0.0596 | 18.2794
10.5 | 0.7804 | 0.05428 | 0.0579 | 14.3773
11 | 0.7486 | 0.06582 | 0.0511 | 11.3734
11.5 | 0.7248 | 0.0818 | 0.0388 | 8.8606
12 | 0.7127 | 0.09564 | 0.0297 | 7.4519
12.5 | 0.6952 | 0.10973 | 0.0209 | 6.3356
13 | 0.6968 | 0.12007 | 0.0148 | 5.8033

## 105. Re 10M Mach 0.00 (1)
BIGFOIL.COM POLAR EXPORT
NACA66-112 a=0.0
NACA66-112 a=0.0 |  |  |  | Cl Max: | 1.002 | at alpha= | 11 | deg
JavaFoil+Calcfoil stall+Eppler ext transition |  |  |  | L/D Max: | 121.284 | at alpha= | 7 | deg
Re: | 10000000 |  |  | Cd Min: | 0.00399 | at alpha= | 0 | deg
Mach: | 0 |  |  | Cl=0 at alpha= | -0.49167 | deg
|  |  |  | @ Cl=0.1, Cd= | 0.0041472
|  |  |  | @ Cl=0.4, Cd= | 0.0058124
|  |  |  | @ Cl=0.6, Cd= | 0.0066006
alpha (deg) | Cl | Cd | Cm | Cl/Cd
-16 | -0.605 | 0.11561 | 0.009 | -5.231
-15.5 | -0.625 | 0.11103 | 0.009 | -5.632
-15 | -0.645 | 0.10431 | 0.008 | -6.183
-14.5 | -0.664 | 0.0991 | 0.008 | -6.697
-14 | -0.682 | 0.09279 | 0.008 | -7.346
-13.5 | -0.697 | 0.08765 | 0.008 | -7.95
-13 | -0.711 | 0.08263 | 0.007 | -8.6
-12.5 | -0.723 | 0.07626 | 0.007 | -9.477
-12 | -0.74 | 0.06487 | 0.008 | -11.414
-11.5 | -0.886 | 0.01264 | 0.012 | -70.09
-11 | -0.895 | 0.01137 | 0.011 | -78.722
-10.5 | -0.894 | 0.0107 | 0.01 | -83.525
-10 | -0.886 | 0.01014 | 0.009 | -87.35
-9.5 | -0.872 | 0.00973 | 0.008 | -89.572
-9 | -0.853 | 0.00857 | 0.008 | -99.479
-8.5 | -0.827 | 0.00817 | 0.007 | -101.265
-8 | -0.797 | 0.00834 | 0.006 | -95.476
-7.5 | -0.759 | 0.00797 | 0.005 | -95.266
-7 | -0.717 | 0.00769 | 0.004 | -93.221
-6.5 | -0.672 | 0.00738 | 0.003 | -91.006
-6 | -0.624 | 0.00707 | 0.003 | -88.291
-5.5 | -0.574 | 0.00688 | 0.002 | -83.403
-5 | -0.521 | 0.00702 | 0.001 | -74.32
-4.5 | -0.467 | 0.00676 | 0 | -69.124
-4 | -0.412 | 0.00657 | -0.001 | -62.636
-3.5 | -0.355 | 0.00632 | -0.002 | -56.117
-3 | -0.297 | 0.00618 | -0.003 | -48.074
-2.5 | -0.239 | 0.00602 | -0.004 | -39.635
-2 | -0.18 | 0.00586 | -0.005 | -30.664
-1.5 | -0.12 | 0.00565 | -0.005 | -21.31
-1 | -0.061 | 0.00415 | -0.006 | -14.648
-0.5 | -0.001 | 0.00427 | -0.007 | -0.259
0 | 0.059 | 0.00399 | -0.008 | 14.716
0.5 | 0.119 | 0.00422 | -0.009 | 28.126
1 | 0.178 | 0.00446 | -0.01 | 39.977
1.5 | 0.238 | 0.00442 | -0.011 | 53.764
2 | 0.297 | 0.00464 | -0.012 | 64.043
2.5 | 0.356 | 0.00494 | -0.013 | 72.064
3 | 0.414 | 0.00609 | -0.014 | 67.998
3.5 | 0.472 | 0.00626 | -0.014 | 75.447
4 | 0.529 | 0.00641 | -0.015 | 82.519
4.5 | 0.585 | 0.00667 | -0.016 | 87.649
5 | 0.639 | 0.00642 | -0.017 | 99.648
5.5 | 0.692 | 0.00667 | -0.018 | 103.722
6 | 0.743 | 0.00688 | -0.019 | 107.991
6.5 | 0.791 | 0.00712 | -0.02 | 111.031
7 | 0.834 | 0.00688 | -0.021 | 121.284
7.5 | 0.873 | 0.00879 | -0.022 | 99.314
8 | 0.907 | 0.00916 | -0.022 | 99.054
8.5 | 0.937 | 0.00957 | -0.023 | 97.938
9 | 0.961 | 0.01 | -0.024 | 96.183
9.5 | 0.98 | 0.01043 | -0.025 | 94.021
10 | 0.993 | 0.0111 | -0.026 | 89.466
10.5 | 1 | 0.01179 | -0.027 | 84.799
11 | 1.002 | 0.01242 | -0.027 | 80.632
11.5 | 0.996 | 0.01348 | -0.028 | 73.89
12 | 0.988 | 0.01406 | -0.029 | 70.284
12.5 | 0.829 | 0.06484 | -0.021 | 12.783
13 | 0.949 | 0.01733 | -0.03 | 54.758
13.5 | 0.79 | 0.07994 | -0.02 | 9.879
14 | 0.766 | 0.08991 | -0.018 | 8.515
14.5 | 0.745 | 0.09636 | -0.018 | 7.729
15 | 0.721 | 0.10195 | -0.018 | 7.069
15.5 | 0.693 | 0.10877 | -0.018 | 6.368
16 | 0.664 | 0.11463 | -0.018 | 5.79

## 106. Re 10M Mach 0.00 (2)
BIGFOIL.COM POLAR EXPORT
NACA66-112 a=0.0
NACA66-112 a=0.0 |  |  |  | Cl Max: | 1.6622 | at alpha= | 19.5 | deg
XFOIL ncrit=9 |  |  |  | L/D Max: | 113.492 | at alpha= | 9 | deg
Re: | 10000000 |  |  | Cd Min: | 0.03902 | at alpha= | 20 | deg
Mach: | 0 |  |  | Cl=0 at alpha= | -0.5974 | deg
|  |  |  | @ Cl=0.1, Cd= | 0.0030489
|  |  |  | @ Cl=0.4, Cd= | 0.005785
|  |  |  | @ Cl=0.6, Cd= | 0.0065624
alpha (deg) | Cl | Cd | Cm | Cl/Cd
-20 | -1.6295 | 0.03467 | -0.0523 | -47.0003
-19.5 | -1.63 | 0.03083 | -0.0501 | -52.8706
-19 | -1.6276 | 0.02749 | -0.0472 | -59.207
-18.5 | -1.6189 | 0.02482 | -0.0441 | -65.2256
-18 | -1.6043 | 0.02267 | -0.041 | -70.7675
-17.5 | -1.5841 | 0.02097 | -0.038 | -75.5412
-17 | -1.5602 | 0.01956 | -0.0351 | -79.7648
-16 | -1.5065 | 0.01728 | -0.0291 | -87.1817
-15.5 | -1.4783 | 0.01639 | -0.0257 | -90.1952
-15 | -1.4492 | 0.0155 | -0.0223 | -93.4968
-14.5 | -1.4179 | 0.01482 | -0.0189 | -95.6748
-13.5 | -1.3491 | 0.01343 | -0.0128 | -100.4542
-13 | -1.3081 | 0.01268 | -0.011 | -103.1625
-12.5 | -1.265 | 0.01196 | -0.0095 | -105.7692
-11.5 | -1.1724 | 0.01084 | -0.0075 | -108.155
-10.5 | -1.0739 | 0.00998 | -0.0063 | -107.6052
-10 | -1.0235 | 0.00959 | -0.0059 | -106.7258
-9.5 | -0.9725 | 0.00919 | -0.0056 | -105.8215
-9 | -0.9223 | 0.0087 | -0.0051 | -106.0115
-8.5 | -0.8708 | 0.00828 | -0.0048 | -105.1691
-8 | -0.8184 | 0.00792 | -0.0047 | -103.3333
-7 | -0.711 | 0.00735 | -0.0049 | -96.7347
-6.5 | -0.6564 | 0.00711 | -0.0051 | -92.3207
-6 | -0.6025 | 0.00679 | -0.0052 | -88.7334
-5.5 | -0.5478 | 0.00652 | -0.0054 | -84.0184
-5 | -0.4924 | 0.00629 | -0.0057 | -78.283
-4.5 | -0.4364 | 0.00611 | -0.0062 | -71.4239
-3.5 | -0.3245 | 0.00571 | -0.007 | -56.8301
-3 | -0.268 | 0.00557 | -0.0075 | -48.1149
-2.5 | -0.2115 | 0.00539 | -0.0081 | -39.2393
-2 | -0.1546 | 0.00524 | -0.0086 | -29.5038
-1.5 | -0.0982 | 0.00506 | -0.0092 | -19.4071
-1 | -0.0434 | 0.00465 | -0.0094 | -9.3333
-0.5 | 0.0105 | 0.00415 | -0.0096 | 2.5301
0 | 0.0626 | 0.00336 | -0.0097 | 18.631
0.5 | 0.1155 | 0.00292 | -0.0098 | 39.5548
1 | 0.166 | 0.00383 | -0.0095 | 43.342
1.5 | 0.2194 | 0.00435 | -0.0096 | 50.4368
2 | 0.2725 | 0.00488 | -0.0097 | 55.8402
2.5 | 0.326 | 0.00532 | -0.0098 | 61.2782
3 | 0.3801 | 0.00571 | -0.0099 | 66.5674
4 | 0.4915 | 0.00613 | -0.0107 | 80.1794
4.5 | 0.5467 | 0.00635 | -0.0111 | 86.0945
5 | 0.6019 | 0.00657 | -0.0114 | 91.6134
5.5 | 0.6566 | 0.0068 | -0.0117 | 96.5588
6.5 | 0.7646 | 0.00733 | -0.012 | 104.3111
7 | 0.8178 | 0.00761 | -0.012 | 107.4639
7.5 | 0.8698 | 0.00797 | -0.0118 | 109.1343
8 | 0.9221 | 0.00828 | -0.0117 | 111.3647
8.5 | 0.9736 | 0.0086 | -0.0115 | 113.2093
9 | 1.0237 | 0.00902 | -0.011 | 113.4922
9.5 | 1.0723 | 0.00948 | -0.0103 | 113.1118
11 | 1.2154 | 0.01078 | -0.0079 | 112.7458
11.5 | 1.2594 | 0.01133 | -0.0064 | 111.1562
12 | 1.3013 | 0.01191 | -0.0047 | 109.2611
12.5 | 1.3324 | 0.01265 | -0.0008 | 105.3281
13 | 1.3655 | 0.01321 | 0.0025 | 103.3687
13.5 | 1.3975 | 0.0139 | 0.0058 | 100.5396
14 | 1.4301 | 0.01459 | 0.0087 | 98.0192
14.5 | 1.456 | 0.01534 | 0.0128 | 94.9153
15.5 | 1.5224 | 0.01745 | 0.0169 | 87.2436
16 | 1.545 | 0.01897 | 0.0201 | 81.4444
16.5 | 1.5726 | 0.02024 | 0.0226 | 77.6976
17 | 1.5916 | 0.0221 | 0.0257 | 72.0181
17.5 | 1.6061 | 0.02436 | 0.0289 | 65.9319
18 | 1.622 | 0.0266 | 0.0314 | 60.9774
18.5 | 1.6342 | 0.02926 | 0.0339 | 55.851
19 | 1.6519 | 0.03158 | 0.0356 | 52.3084
19.5 | 1.6622 | 0.0347 | 0.0372 | 47.902
20 | 1.6619 | 0.03902 | 0.0387 | 42.591

## 107. Re 10M Mach 0.10 (1)
BIGFOIL.COM POLAR EXPORT
NACA66-112 a=0.0
NACA66-112 a=0.0 |  |  |  | Cl Max: | 0.99 | at alpha= | 10.5 | deg
JavaFoil+Calcfoil stall+Eppler ext transition |  |  |  | L/D Max: | 110.506 | at alpha= | 6.5 | deg
Re: | 10000000 |  |  | Cd Min: | 0.004 | at alpha= | 0 | deg
Mach: | 0.1 |  |  | Cl=0 at alpha= | -0.49167 | deg
|  |  |  | @ Cl=0.1, Cd= | 0.0041503
|  |  |  | @ Cl=0.4, Cd= | 0.005791
|  |  |  | @ Cl=0.6, Cd= | 0.0066156
alpha (deg) | Cl | Cd | Cm | Cl/Cd
-15.5 | -0.583 | 0.11185 | 0.009 | -5.215
-15 | -0.606 | 0.10687 | 0.008 | -5.674
-14.5 | -0.629 | 0.10064 | 0.008 | -6.247
-14 | -0.649 | 0.09575 | 0.008 | -6.781
-13.5 | -0.669 | 0.0886 | 0.008 | -7.549
-13 | -0.686 | 0.08284 | 0.007 | -8.285
-12.5 | -0.701 | 0.07761 | 0.007 | -9.03
-12 | -0.714 | 0.07176 | 0.007 | -9.944
-11.5 | -0.729 | 0.06222 | 0.008 | -11.723
-11 | -0.878 | 0.01181 | 0.011 | -74.276
-10.5 | -0.883 | 0.01085 | 0.01 | -81.352
-10 | -0.878 | 0.0103 | 0.009 | -85.277
-9.5 | -0.867 | 0.00983 | 0.009 | -88.205
-9 | -0.849 | 0.00807 | 0.008 | -105.306
-8.5 | -0.826 | 0.00826 | 0.007 | -100.009
-8 | -0.797 | 0.00843 | 0.006 | -94.543
-7.5 | -0.76 | 0.00807 | 0.005 | -94.197
-7 | -0.718 | 0.00777 | 0.004 | -92.452
-6.5 | -0.674 | 0.00738 | 0.003 | -91.319
-6 | -0.626 | 0.00716 | 0.003 | -87.368
-5.5 | -0.576 | 0.00687 | 0.002 | -83.881
-5 | -0.524 | 0.00661 | 0.001 | -79.252
-4.5 | -0.469 | 0.00675 | 0 | -69.537
-4 | -0.414 | 0.00658 | -0.001 | -62.865
-3.5 | -0.357 | 0.0064 | -0.002 | -55.735
-3 | -0.299 | 0.00623 | -0.003 | -47.954
-2.5 | -0.24 | 0.00603 | -0.004 | -39.816
-2 | -0.181 | 0.00589 | -0.005 | -30.687
-1.5 | -0.121 | 0.00569 | -0.005 | -21.258
-1 | -0.061 | 0.00413 | -0.006 | -14.796
-0.5 | -0.001 | 0.00433 | -0.007 | -0.257
0 | 0.059 | 0.004 | -0.008 | 14.75
0.5 | 0.119 | 0.00422 | -0.009 | 28.239
1 | 0.179 | 0.00444 | -0.01 | 40.333
1.5 | 0.239 | 0.00446 | -0.011 | 53.569
2 | 0.298 | 0.00469 | -0.012 | 63.665
2.5 | 0.358 | 0.00498 | -0.013 | 71.855
3 | 0.416 | 0.0061 | -0.014 | 68.3
3.5 | 0.474 | 0.00624 | -0.015 | 76.036
4 | 0.531 | 0.00646 | -0.015 | 82.248
4.5 | 0.588 | 0.00666 | -0.016 | 88.25
5 | 0.642 | 0.00646 | -0.017 | 99.404
5.5 | 0.695 | 0.00667 | -0.018 | 104.134
6 | 0.746 | 0.00693 | -0.019 | 107.64
6.5 | 0.793 | 0.00718 | -0.02 | 110.506
7 | 0.836 | 0.00851 | -0.021 | 98.268
7.5 | 0.875 | 0.00884 | -0.022 | 98.967
8 | 0.908 | 0.00923 | -0.023 | 98.348
8.5 | 0.936 | 0.00966 | -0.023 | 96.914
9 | 0.959 | 0.01012 | -0.024 | 94.809
9.5 | 0.976 | 0.01053 | -0.025 | 92.731
10 | 0.986 | 0.01121 | -0.026 | 87.979
10.5 | 0.99 | 0.01198 | -0.027 | 82.645
11 | 0.987 | 0.01281 | -0.027 | 77.097
11.5 | 0.98 | 0.01349 | -0.028 | 72.676
12 | 0.966 | 0.01447 | -0.029 | 66.773
12.5 | 0.931 | 0.01836 | -0.029 | 50.726
13 | 0.906 | 0.0206 | -0.03 | 44.002
13.5 | 0.757 | 0.08439 | -0.018 | 8.972
14 | 0.732 | 0.09271 | -0.017 | 7.897
14.5 | 0.709 | 0.0984 | -0.018 | 7.203
15 | 0.681 | 0.10438 | -0.018 | 6.525
15.5 | 0.649 | 0.11045 | -0.018 | 5.875

## 108. Re 10M Mach 0.10 (2)
BIGFOIL.COM POLAR EXPORT
NACA66-112 a=0.0
NACA66-112 a=0.0 |  |  |  | Cl Max: | 1.6442 | at alpha= | 19.5 | deg
XFOIL ncrit=9 |  |  |  | L/D Max: | 112.997 | at alpha= | 9 | deg
Re: | 10000000 |  |  | Cd Min: | 0.04394 | at alpha= | 20 | deg
Mach: | 0.1 |  |  | Cl=0 at alpha= | -0.59889 | deg
|  |  |  | @ Cl=0.1, Cd= | 0.0030446
|  |  |  | @ Cl=0.4, Cd= | 0.0058006
|  |  |  | @ Cl=0.6, Cd= | 0.0065694
alpha (deg) | Cl | Cd | Cm | Cl/Cd
-20 | -1.5916 | 0.04062 | -0.0576 | -39.1827
-19.5 | -1.5992 | 0.03562 | -0.0563 | -44.8961
-19 | -1.5966 | 0.03189 | -0.0542 | -50.0659
-18.5 | -1.5954 | 0.02832 | -0.0512 | -56.3347
-18 | -1.5874 | 0.02546 | -0.048 | -62.3488
-16 | -1.5078 | 0.01826 | -0.0343 | -82.5739
-15.5 | -1.4817 | 0.01717 | -0.0305 | -86.2959
-15 | -1.4528 | 0.01616 | -0.0268 | -89.901
-14.5 | -1.4215 | 0.01536 | -0.0233 | -92.5456
-14 | -1.3906 | 0.01461 | -0.0194 | -95.1814
-13.5 | -1.3555 | 0.01397 | -0.016 | -97.0293
-13 | -1.3149 | 0.01315 | -0.0138 | -99.9924
-12.5 | -1.2724 | 0.01234 | -0.0119 | -103.1118
-11.5 | -1.1803 | 0.01105 | -0.0092 | -106.8145
-11 | -1.1315 | 0.01056 | -0.0083 | -107.1496
-10.5 | -1.0813 | 0.01011 | -0.0076 | -106.9535
-10 | -1.0304 | 0.00971 | -0.0071 | -106.1174
-9.5 | -0.9783 | 0.00935 | -0.0067 | -104.631
-9 | -0.928 | 0.00881 | -0.006 | -105.3348
-8.5 | -0.8762 | 0.00836 | -0.0056 | -104.8086
-8 | -0.8234 | 0.00798 | -0.0053 | -103.183
-7 | -0.7153 | 0.00738 | -0.0053 | -96.9241
-6.5 | -0.6602 | 0.00715 | -0.0055 | -92.3357
-6 | -0.6059 | 0.00682 | -0.0055 | -88.8416
-5.5 | -0.5509 | 0.00654 | -0.0056 | -84.2355
-5 | -0.4951 | 0.00631 | -0.0059 | -78.4628
-4.5 | -0.4388 | 0.00613 | -0.0063 | -71.5824
-3.5 | -0.3262 | 0.00572 | -0.0071 | -57.028
-3 | -0.2693 | 0.00558 | -0.0076 | -48.2616
-2.5 | -0.2124 | 0.0054 | -0.0082 | -39.3333
-2 | -0.1553 | 0.00525 | -0.0087 | -29.581
-1 | -0.0434 | 0.00465 | -0.0095 | -9.3333
-0.5 | 0.0107 | 0.00416 | -0.0097 | 2.5721
0 | 0.063 | 0.00335 | -0.0097 | 18.806
0.5 | 0.1163 | 0.00291 | -0.0098 | 39.9656
1 | 0.1669 | 0.00383 | -0.0095 | 43.577
1.5 | 0.2206 | 0.00435 | -0.0097 | 50.7126
2 | 0.2739 | 0.00489 | -0.0097 | 56.0123
2.5 | 0.3276 | 0.00533 | -0.0097 | 61.4634
3 | 0.382 | 0.00573 | -0.0099 | 66.6667
3.5 | 0.4381 | 0.00595 | -0.0103 | 73.6303
4 | 0.4941 | 0.00614 | -0.0107 | 80.4723
4.5 | 0.5496 | 0.00637 | -0.011 | 86.2794
5 | 0.6052 | 0.00659 | -0.0113 | 91.8361
5.5 | 0.6601 | 0.00683 | -0.0115 | 96.6471
6.5 | 0.7688 | 0.00736 | -0.0117 | 104.4565
7 | 0.8223 | 0.00766 | -0.0116 | 107.3499
7.5 | 0.8747 | 0.00803 | -0.0113 | 108.929
8 | 0.9274 | 0.00833 | -0.0112 | 111.3325
8.5 | 0.9792 | 0.00867 | -0.0108 | 112.9412
9 | 1.0294 | 0.00911 | -0.0102 | 112.9967
9.5 | 1.0783 | 0.00959 | -0.0093 | 112.44
10 | 1.1277 | 0.00999 | -0.0086 | 112.8829
10.5 | 1.1755 | 0.01044 | -0.0076 | 112.5958
11 | 1.2217 | 0.01095 | -0.0063 | 111.5708
11.5 | 1.265 | 0.01155 | -0.0045 | 109.5238
12 | 1.3046 | 0.01217 | -0.002 | 107.198
12.5 | 1.3345 | 0.01289 | 0.0023 | 103.5299
13 | 1.3687 | 0.0135 | 0.0056 | 101.3852
13.5 | 1.4012 | 0.01426 | 0.0089 | 98.2609
14 | 1.4329 | 0.01504 | 0.0122 | 95.2726
14.5 | 1.4638 | 0.0159 | 0.0154 | 92.0629
15.5 | 1.5216 | 0.01845 | 0.0212 | 82.4715
16 | 1.5428 | 0.02019 | 0.0247 | 76.4141
16.5 | 1.5681 | 0.02172 | 0.0274 | 72.1961
17 | 1.5838 | 0.02395 | 0.0308 | 66.1294
17.5 | 1.5978 | 0.02643 | 0.0339 | 60.454
18 | 1.6156 | 0.02871 | 0.0362 | 56.2731
18.5 | 1.6238 | 0.03188 | 0.0387 | 50.9348
19 | 1.6388 | 0.03472 | 0.0402 | 47.2005
19.5 | 1.6442 | 0.03861 | 0.0417 | 42.5848
20 | 1.6384 | 0.04394 | 0.0425 | 37.2872

## 109. Re 10M Mach 0.25 (1)
BIGFOIL.COM POLAR EXPORT
NACA66-112 a=0.0
NACA66-112 a=0.0 |  |  |  | Cl Max: | 0.935 | at alpha= | 9 | deg
JavaFoil+Calcfoil stall+Eppler ext transition |  |  |  | L/D Max: | 106.999 | at alpha= | 6 | deg
Re: | 10000000 |  |  | Cd Min: | 0.00403 | at alpha= | 0 | deg
Mach: | 0.25 |  |  | Cl=0 at alpha= | -0.49194 | deg
|  |  |  | @ Cl=0.1, Cd= | 0.0041707
|  |  |  | @ Cl=0.4, Cd= | 0.0056546
|  |  |  | @ Cl=0.6, Cd= | 0.09827
alpha (deg) | Cl | Cd | Cm | Cl/Cd
-14 | -0.358 | 0.10093 | 0.008 | -3.543
-13.5 | -0.415 | 0.09548 | 0.007 | -4.349
-13 | -0.468 | 0.08923 | 0.007 | -5.246
-12.5 | -0.516 | 0.08574 | 0.007 | -6.015
-12 | -0.558 | 0.07992 | 0.006 | -6.983
-11.5 | -0.594 | 0.07407 | 0.006 | -8.023
-11 | -0.624 | 0.0686 | 0.006 | -9.096
-10.5 | -0.647 | 0.06288 | 0.005 | -10.293
-10 | -0.802 | 0.0116 | 0.009 | -69.119
-9.5 | -0.819 | 0.01041 | 0.009 | -78.738
-9 | -0.82 | 0.00987 | 0.008 | -83.013
-8.5 | -0.81 | 0.00945 | 0.007 | -85.668
-8 | -0.791 | 0.00823 | 0.006 | -96.124
-7.5 | -0.761 | 0.0079 | 0.005 | -96.378
-7 | -0.724 | 0.00798 | 0.004 | -90.698
-6.5 | -0.682 | 0.00767 | 0.003 | -88.978
-6 | -0.637 | 0.00736 | 0.003 | -86.526
-5.5 | -0.587 | 0.00703 | 0.002 | -83.533
-5 | -0.535 | 0.00678 | 0.001 | -78.915
-4.5 | -0.48 | 0.00653 | 0 | -73.576
-4 | -0.424 | 0.00628 | -0.001 | -67.457
-3.5 | -0.366 | 0.00608 | -0.002 | -60.16
-3 | -0.307 | 0.00589 | -0.003 | -52.034
-2.5 | -0.246 | 0.0061 | -0.004 | -40.414
-2 | -0.186 | 0.00562 | -0.005 | -32.997
-1.5 | -0.124 | 0.00573 | -0.006 | -21.672
-1 | -0.063 | 0.00417 | -0.007 | -15.039
-0.5 | -0.001 | 0.00429 | -0.008 | -0.267
0 | 0.061 | 0.00403 | -0.008 | 15.053
0.5 | 0.122 | 0.00425 | -0.009 | 28.828
1 | 0.184 | 0.00425 | -0.01 | 43.26
1.5 | 0.245 | 0.00448 | -0.011 | 54.774
2 | 0.306 | 0.00471 | -0.012 | 65.035
2.5 | 0.367 | 0.005 | -0.013 | 73.404
3 | 0.428 | 0.00621 | -0.014 | 68.791
3.5 | 0.487 | 0.00633 | -0.015 | 76.963
4 | 0.545 | 0.00658 | -0.016 | 82.839
4.5 | 0.602 | 0.00632 | -0.017 | 95.349
5 | 0.657 | 0.00658 | -0.018 | 99.921
5.5 | 0.71 | 0.00688 | -0.019 | 103.193
6 | 0.761 | 0.00711 | -0.02 | 106.999
6.5 | 0.807 | 0.0084 | -0.02 | 96.052
7 | 0.847 | 0.00879 | -0.021 | 96.32
7.5 | 0.88 | 0.00924 | -0.022 | 95.243
8 | 0.907 | 0.00968 | -0.023 | 93.676
8.5 | 0.925 | 0.01015 | -0.024 | 91.164
9 | 0.935 | 0.01072 | -0.025 | 87.169
9.5 | 0.935 | 0.01154 | -0.026 | 80.993
10 | 0.924 | 0.0123 | -0.026 | 75.158
10.5 | 0.902 | 0.01337 | -0.027 | 67.437
11 | 0.724 | 0.06622 | -0.016 | 10.938
11.5 | 0.69 | 0.07391 | -0.015 | 9.339
12 | 0.654 | 0.07636 | -0.016 | 8.57
12.5 | 0.61 | 0.08196 | -0.016 | 7.439
13 | 0.559 | 0.08848 | -0.015 | 6.319
13.5 | 0.505 | 0.09309 | -0.016 | 5.421
14 | 0.445 | 0.09827 | -0.017 | 4.529

## 110. Re 10M Mach 0.25 (2)
BIGFOIL.COM POLAR EXPORT
NACA66-112 a=0.0
NACA66-112 a=0.0 |  |  |  | Cl Max: | 1.4602 | at alpha= | 15.5 | deg
XFOIL ncrit=9 |  |  |  | L/D Max: | 110.581 | at alpha= | 8.5 | deg
Re: | 10000000 |  |  | Cd Min: | 0.22165 | at alpha= | -19.5 | deg
Mach: | 0.25 |  |  | Cl=0 at alpha= | -0.6085 | deg
|  |  |  | @ Cl=0.1, Cd= | 0.003017
|  |  |  | @ Cl=0.4, Cd= | 0.005831
|  |  |  | @ Cl=0.6, Cd= | 0.0066028
alpha (deg) | Cl | Cd | Cm | Cl/Cd
-19.5 | -0.731 | 0.22165 | 0.0371 | -3.298
-19 | -0.7237 | 0.21067 | 0.0316 | -3.4352
-18.5 | -0.7308 | 0.19509 | 0.0242 | -3.746
-18 | -0.7193 | 0.18681 | 0.0192 | -3.8504
-17.5 | -1.1705 | 0.07609 | -0.0518 | -15.3831
-17 | -1.1962 | 0.06314 | -0.0612 | -18.9452
-16.5 | -1.2343 | 0.05175 | -0.067 | -23.8512
-15.5 | -1.3471 | 0.03259 | -0.065 | -41.3348
-15 | -1.36 | 0.02805 | -0.0602 | -48.4848
-14.5 | -1.3804 | 0.02336 | -0.0528 | -59.0925
-14 | -1.3669 | 0.02095 | -0.047 | -65.2458
-13.5 | -1.3541 | 0.0184 | -0.0404 | -73.5924
-13 | -1.3288 | 0.01674 | -0.0346 | -79.3787
-12.5 | -1.2988 | 0.01552 | -0.0289 | -83.6856
-12 | -1.2578 | 0.01446 | -0.025 | -86.9848
-11.5 | -1.218 | 0.01286 | -0.0212 | -94.7123
-11 | -1.169 | 0.01203 | -0.0186 | -97.1737
-10.5 | -1.1187 | 0.01124 | -0.0164 | -99.5285
-10 | -1.0666 | 0.01058 | -0.0145 | -100.8129
-9.5 | -1.0125 | 0.01006 | -0.0131 | -100.6461
-9 | -0.9583 | 0.00955 | -0.0118 | -100.3455
-8.5 | -0.9051 | 0.00893 | -0.0104 | -101.355
-8 | -0.8509 | 0.0084 | -0.0093 | -101.2976
-7.5 | -0.7952 | 0.00799 | -0.0085 | -99.5244
-7 | -0.7388 | 0.00762 | -0.008 | -96.9554
-6.5 | -0.6816 | 0.00733 | -0.0077 | -92.9877
-6 | -0.6244 | 0.00703 | -0.0075 | -88.8193
-5.5 | -0.5676 | 0.00668 | -0.0072 | -84.9701
-5 | -0.51 | 0.00642 | -0.0072 | -79.4393
-4.5 | -0.4518 | 0.00621 | -0.0074 | -72.7536
-4 | -0.3936 | 0.00599 | -0.0076 | -65.7095
-3.5 | -0.3352 | 0.00577 | -0.0079 | -58.0936
-3 | -0.2764 | 0.00563 | -0.0083 | -49.0941
-2.5 | -0.2178 | 0.00544 | -0.0088 | -40.0368
-2 | -0.1588 | 0.00529 | -0.0093 | -30.0189
-1.5 | -0.1001 | 0.00512 | -0.0098 | -19.5508
-1 | -0.0433 | 0.00471 | -0.01 | -9.1932
-0.5 | 0.012 | 0.00419 | -0.0102 | 2.864
0 | 0.0647 | 0.00327 | -0.01 | 19.7859
0.5 | 0.1205 | 0.00287 | -0.0102 | 41.9861
1 | 0.172 | 0.00383 | -0.0098 | 44.9086
1.5 | 0.227 | 0.00437 | -0.0098 | 51.9451
2 | 0.2814 | 0.00494 | -0.0098 | 56.9636
2.5 | 0.3362 | 0.00542 | -0.0096 | 62.0295
3 | 0.3922 | 0.0058 | -0.0097 | 67.6207
3.5 | 0.4501 | 0.00603 | -0.01 | 74.6434
4 | 0.508 | 0.00623 | -0.0103 | 81.5409
4.5 | 0.5653 | 0.00647 | -0.0104 | 87.3725
5 | 0.6228 | 0.00669 | -0.0105 | 93.0942
5.5 | 0.6793 | 0.00699 | -0.0104 | 97.1817
6 | 0.7358 | 0.00726 | -0.0103 | 101.3499
6.5 | 0.7919 | 0.00756 | -0.0099 | 104.7487
7 | 0.8468 | 0.00794 | -0.0093 | 106.6499
7.5 | 0.9016 | 0.00828 | -0.0087 | 108.8889
8 | 0.956 | 0.00866 | -0.0079 | 110.3926
8.5 | 1.0085 | 0.00912 | -0.0066 | 110.5811
9 | 1.0592 | 0.00968 | -0.005 | 109.4215
9.5 | 1.1106 | 0.01015 | -0.0034 | 109.4187
10 | 1.16 | 0.0107 | -0.0014 | 108.4112
10.5 | 1.2064 | 0.01135 | 0.0011 | 106.2907
11 | 1.243 | 0.0121 | 0.0056 | 102.7273
11.5 | 1.2752 | 0.01304 | 0.0107 | 97.7914
12 | 1.3131 | 0.01381 | 0.0147 | 95.0833
12.5 | 1.3454 | 0.01498 | 0.0193 | 89.8131
13 | 1.3797 | 0.01605 | 0.0234 | 85.9626
13.5 | 1.4059 | 0.01762 | 0.0284 | 79.79
14 | 1.4287 | 0.0192 | 0.0337 | 74.4115
14.5 | 1.4548 | 0.02154 | 0.0371 | 67.5395
15 | 1.4577 | 0.02506 | 0.0426 | 58.1684
15.5 | 1.4602 | 0.02878 | 0.0471 | 50.7366
16 | 1.4344 | 0.03495 | 0.0516 | 41.0415
16.5 | 1.424 | 0.04052 | 0.0538 | 35.1431
17 | 1.3918 | 0.04899 | 0.0539 | 28.4099
17.5 | 1.3579 | 0.05928 | 0.0508 | 22.9065
18 | 1.3184 | 0.07233 | 0.0438 | 18.2276
18.5 | 1.263 | 0.09017 | 0.0318 | 14.0069
19 | 1.2294 | 0.10592 | 0.0212 | 11.6069
19.5 | 1.0209 | 0.15714 | -0.0132 | 6.4968
20 | 0.8801 | 0.20401 | -0.0416 | 4.314

## 111. Re 10M Mach 0.50 (1)
BIGFOIL.COM POLAR EXPORT
NACA66-112 a=0.0
NACA66-112 a=0.0 |  |  |  | Cl Max: | 1.117 | at alpha= | 20 | deg
JavaFoil+Calcfoil stall+Eppler ext transition |  |  |  | L/D Max: | 91.205 | at alpha= | 3.5 | deg
Re: | 10000000 |  |  | Cd Min: | 0.00388 | at alpha= | 0 | deg
Mach: | 0.5 |  |  | Cl=0 at alpha= | -0.49275 | deg
|  |  |  | @ Cl=0.1, Cd= | 0.0040052
|  |  |  | @ Cl=0.4, Cd= | 0.0057718
|  |  |  | @ Cl=0.6, Cd= | 0.0074811
alpha (deg) | Cl | Cd | Cm | Cl/Cd
-20 | -1.057 | 0.14655 | 0.017 | -7.209
-19.5 | -1.029 | 0.14218 | 0.016 | -7.236
-19 | -1.009 | 0.1386 | 0.017 | -7.28
-18.5 | -0.983 | 0.13096 | 0.016 | -7.506
-18 | -0.951 | 0.13147 | 0.015 | -7.235
-17.5 | -0.922 | 0.12667 | 0.014 | -7.28
-17 | -0.896 | 0.11899 | 0.013 | -7.53
-16.5 | -0.873 | 0.11778 | 0.013 | -7.41
-16 | -0.845 | 0.11167 | 0.013 | -7.567
-15.5 | -0.817 | 0.10578 | 0.012 | -7.726
-15 | -0.796 | 0.09438 | 0.012 | -8.435
-14.5 | -0.771 | 0.08865 | 0.012 | -8.691
-14 | -0.735 | 0.10068 | 0.01 | -7.299
-13.5 | -0.708 | 0.09412 | 0.009 | -7.52
-13 | -0.685 | 0.08201 | 0.01 | -8.355
-12.5 | -0.662 | 0.07415 | 0.01 | -8.927
-12 | -0.737 | 0.02011 | 0.014 | -36.637
-11.5 | -0.723 | 0.01517 | 0.013 | -47.65
-11 | -0.574 | 0.06892 | 0.007 | -8.334
-10.5 | -0.545 | 0.06886 | 0.006 | -7.911
-10 | -0.519 | 0.06153 | 0.006 | -8.444
-9.5 | -0.501 | 0.05087 | 0.006 | -9.857
-9 | -0.567 | 0.01161 | 0.009 | -48.836
-8.5 | -0.536 | 0.01081 | 0.008 | -49.602
-8 | -0.409 | 0.05157 | 0.003 | -7.939
-7.5 | -0.382 | 0.04936 | 0.003 | -7.734
-7 | -0.355 | 0.04467 | 0.002 | -7.951
-6.5 | -0.529 | 0.0091 | 0.004 | -58.147
-6 | -0.618 | 0.00873 | 0.003 | -70.857
-5.5 | -0.608 | 0.007 | 0.002 | -86.768
-5 | -0.572 | 0.00712 | 0.001 | -80.311
-4.5 | -0.523 | 0.00669 | 0 | -78.121
-4 | -0.466 | 0.00677 | -0.001 | -68.801
-3.5 | -0.405 | 0.00652 | -0.002 | -62.098
-3 | -0.341 | 0.00622 | -0.003 | -54.808
-2.5 | -0.274 | 0.00602 | -0.004 | -45.615
-2 | -0.207 | 0.00582 | -0.005 | -35.562
-1.5 | -0.139 | 0.0057 | -0.006 | -24.341
-1 | -0.07 | 0.004 | -0.007 | -17.549
-0.5 | -0.001 | 0.0039 | -0.008 | -0.328
0 | 0.068 | 0.00388 | -0.009 | 17.469
0.5 | 0.137 | 0.00415 | -0.01 | 32.986
1 | 0.205 | 0.0044 | -0.012 | 46.665
1.5 | 0.274 | 0.00468 | -0.013 | 58.514
2 | 0.342 | 0.00497 | -0.014 | 68.767
2.5 | 0.41 | 0.00591 | -0.015 | 69.298
3 | 0.476 | 0.00614 | -0.016 | 77.488
3.5 | 0.541 | 0.00593 | -0.017 | 91.205
4 | 0.603 | 0.00756 | -0.018 | 79.787
4.5 | 0.662 | 0.00795 | -0.019 | 83.212
5 | 0.716 | 0.00837 | -0.02 | 85.461
5.5 | 0.762 | 0.00884 | -0.021 | 86.212
6 | 0.796 | 0.00939 | -0.022 | 84.75
6.5 | 0.8 | 0.01007 | -0.023 | 79.437
7 | 0.561 | 0.04434 | -0.012 | 12.653
7.5 | 0.531 | 0.01146 | -0.025 | 46.381
8 | 0.461 | 0.05011 | -0.013 | 9.208
8.5 | 0.487 | 0.05539 | -0.013 | 8.793
9 | 0.628 | 0.01279 | -0.028 | 49.051
9.5 | 0.658 | 0.01388 | -0.028 | 47.393
10 | 0.684 | 0.01573 | -0.029 | 43.469
10.5 | 0.612 | 0.05623 | -0.021 | 10.883
11 | 0.621 | 0.07505 | -0.016 | 8.276
11.5 | 0.78 | 0.01699 | -0.032 | 45.938
12 | 0.806 | 0.0193 | -0.033 | 41.767
12.5 | 0.809 | 0.02828 | -0.032 | 28.609
13 | 0.74 | 0.07925 | -0.023 | 9.338
13.5 | 0.759 | 0.09229 | -0.021 | 8.219
14 | 0.846 | 0.05263 | -0.031 | 16.082
14.5 | 0.818 | 0.09224 | -0.024 | 8.864
15 | 0.837 | 0.10471 | -0.022 | 7.99
15.5 | 0.866 | 0.10954 | -0.024 | 7.906
16 | 0.894 | 0.11517 | -0.025 | 7.76
16.5 | 0.914 | 0.118 | -0.024 | 7.748
17 | 0.943 | 0.12197 | -0.025 | 7.733
17.5 | 0.976 | 0.12282 | -0.028 | 7.946
18 | 1.004 | 0.12759 | -0.029 | 7.872
18.5 | 1.02 | 0.13416 | -0.027 | 7.602
19 | 1.048 | 0.14017 | -0.028 | 7.477
19.5 | 1.081 | 0.14017 | -0.03 | 7.709
20 | 1.117 | 0.13752 | -0.033 | 8.123

## 112. Re 10M Mach 0.50 (2)
BIGFOIL.COM POLAR EXPORT
NACA66-112 a=0.0
NACA66-112 a=0.0 |  |  |  | Cl Max: | 0.9553 | at alpha= | 8 | deg
XFOIL ncrit=9 |  |  |  | L/D Max: | 100.049 | at alpha= | 6 | deg
Re: | 10000000 |  |  | Cd Min: | 0.25932 | at alpha= | -20 | deg
Mach: | 0.5 |  |  | Cl=0 at alpha= | -0.65526 | deg
|  |  |  | @ Cl=0.1, Cd= | 0.0028758
|  |  |  | @ Cl=0.4, Cd= | 0.0059852
|  |  |  | @ Cl=0.6, Cd= | 0.0068198
alpha (deg) | Cl | Cd | Cm | Cl/Cd
-20 | -0.7963 | 0.25932 | 0.0544 | -3.0707
-19.5 | -0.7756 | 0.25078 | 0.0491 | -3.0928
-19 | -0.7546 | 0.24246 | 0.0439 | -3.1123
-18.5 | -0.7349 | 0.23332 | 0.0387 | -3.1498
-18 | -0.7162 | 0.22379 | 0.0333 | -3.2003
-17 | -0.6802 | 0.20593 | 0.0233 | -3.3031
-16.5 | -0.6623 | 0.198 | 0.019 | -3.3449
-16 | -0.6462 | 0.18861 | 0.0139 | -3.4261
-15.5 | -0.6311 | 0.179 | 0.0086 | -3.5257
-15 | -0.6146 | 0.17015 | 0.0036 | -3.6121
-14.5 | -0.6 | 0.16096 | -0.0016 | -3.7276
-14 | -0.5824 | 0.15285 | -0.0064 | -3.8103
-13 | -0.5697 | 0.13128 | -0.0183 | -4.3396
-12.5 | -0.5616 | 0.12171 | -0.0238 | -4.6142
-12 | -0.5624 | 0.11049 | -0.0304 | -5.0901
-11.5 | -0.5654 | 0.09952 | -0.0369 | -5.6813
-11 | -0.557 | 0.09116 | -0.0419 | -6.1101
-10.5 | -0.579 | 0.07734 | -0.051 | -7.4864
-10 | -0.5952 | 0.06292 | -0.0632 | -9.4596
-9.5 | -0.6237 | 0.05268 | -0.0688 | -11.8394
-9 | -0.66 | 0.04471 | -0.0684 | -14.7618
-8.5 | -0.7007 | 0.03813 | -0.0627 | -18.3766
-8 | -0.7387 | 0.03287 | -0.0519 | -22.4734
-7.5 | -0.7587 | 0.0259 | -0.0425 | -29.2934
-7 | -0.7659 | 0.01786 | -0.0332 | -42.8835
-6.5 | -0.7361 | 0.01139 | -0.0273 | -64.6269
-6 | -0.6904 | 0.00875 | -0.0219 | -78.9029
-5.5 | -0.6328 | 0.00775 | -0.0181 | -81.6516
-5 | -0.5709 | 0.00709 | -0.0154 | -80.5219
-4.5 | -0.505 | 0.00669 | -0.0139 | -75.4858
-4 | -0.4386 | 0.00636 | -0.0129 | -68.9623
-3.5 | -0.3722 | 0.00608 | -0.0123 | -61.2171
-3 | -0.3058 | 0.00585 | -0.012 | -52.2735
-2.5 | -0.2388 | 0.00564 | -0.0121 | -42.3404
-2 | -0.1724 | 0.00545 | -0.0123 | -31.633
-1.5 | -0.1058 | 0.00528 | -0.0126 | -20.0379
-1 | -0.0413 | 0.00494 | -0.0128 | -8.3603
-0.5 | 0.0186 | 0.00431 | -0.0123 | 4.3155
0 | 0.0712 | 0.00291 | -0.011 | 24.4674
0.5 | 0.1386 | 0.00283 | -0.0118 | 48.9753
1 | 0.1959 | 0.00375 | -0.011 | 52.24
2 | 0.3113 | 0.00523 | -0.0092 | 59.522
2.5 | 0.3701 | 0.00586 | -0.0082 | 63.157
3 | 0.4346 | 0.00613 | -0.008 | 70.8972
3.5 | 0.4998 | 0.00637 | -0.0077 | 78.4615
4 | 0.5643 | 0.00666 | -0.007 | 84.7297
4.5 | 0.6291 | 0.00695 | -0.006 | 90.518
5.5 | 0.7558 | 0.0077 | -0.0026 | 98.1558
6 | 0.8174 | 0.00817 | 0.0001 | 100.049
6.5 | 0.8736 | 0.00887 | 0.0041 | 98.4893
7 | 0.917 | 0.00978 | 0.0108 | 93.7628
8 | 0.9553 | 0.01649 | 0.0292 | 57.9321
8.5 | 0.9375 | 0.02352 | 0.0396 | 39.8597
9 | 0.9048 | 0.02961 | 0.0496 | 30.5572
9.5 | 0.8678 | 0.03619 | 0.0566 | 23.979
10 | 0.8354 | 0.04327 | 0.0599 | 19.3067
10.5 | 0.797 | 0.05236 | 0.059 | 15.2215
11 | 0.7648 | 0.06329 | 0.0532 | 12.0841
11.5 | 0.7383 | 0.07787 | 0.042 | 9.4812
12 | 0.7292 | 0.09243 | 0.032 | 7.8892
12.5 | 0.7129 | 0.10627 | 0.0232 | 6.7084
13 | 0.7146 | 0.11657 | 0.017 | 6.1302

## 113. Re 12M Mach 0.00 (1)
BIGFOIL.COM POLAR EXPORT
NACA66-112 a=0.0
NACA66-112 a=0.0 |  |  |  | Cl Max: | 1.002 | at alpha= | 11 | deg
JavaFoil+Calcfoil stall+Eppler ext transition |  |  |  | L/D Max: | 115.94 | at alpha= | 7 | deg
Re: | 12000000 |  |  | Cd Min: | 0.00434 | at alpha= | 0.5 | deg
Mach: | 0 |  |  | Cl=0 at alpha= | -0.49167 | deg
|  |  |  | @ Cl=0.1, Cd= | 0.0044572
|  |  |  | @ Cl=0.4, Cd= | 0.0057031
|  |  |  | @ Cl=0.6, Cd= | 0.0065128
alpha (deg) | Cl | Cd | Cm | Cl/Cd
-16 | -0.605 | 0.11562 | 0.009 | -5.231
-15.5 | -0.625 | 0.109 | 0.009 | -5.738
-15 | -0.645 | 0.10433 | 0.009 | -6.184
-14.5 | -0.664 | 0.09848 | 0.008 | -6.743
-14 | -0.681 | 0.09279 | 0.008 | -7.342
-13.5 | -0.698 | 0.08639 | 0.008 | -8.081
-13 | -0.711 | 0.0813 | 0.008 | -8.749
-12.5 | -0.724 | 0.07457 | 0.008 | -9.716
-12 | -0.738 | 0.06612 | 0.008 | -11.165
-11.5 | -0.891 | 0.01192 | 0.012 | -74.729
-11 | -0.897 | 0.01094 | 0.011 | -81.973
-10.5 | -0.895 | 0.01037 | 0.01 | -86.311
-10 | -0.887 | 0.00981 | 0.009 | -90.375
-9.5 | -0.873 | 0.00813 | 0.008 | -107.415
-9 | -0.853 | 0.00829 | 0.008 | -102.852
-8.5 | -0.828 | 0.0084 | 0.007 | -98.516
-8 | -0.797 | 0.00806 | 0.006 | -98.872
-7.5 | -0.759 | 0.00776 | 0.005 | -97.814
-7 | -0.717 | 0.00749 | 0.004 | -95.775
-6.5 | -0.672 | 0.00719 | 0.003 | -93.505
-6 | -0.624 | 0.00688 | 0.003 | -90.706
-5.5 | -0.574 | 0.00707 | 0.002 | -81.206
-5 | -0.521 | 0.00687 | 0.001 | -75.869
-4.5 | -0.467 | 0.00654 | 0 | -71.391
-4 | -0.412 | 0.00639 | -0.001 | -64.471
-3.5 | -0.355 | 0.00615 | -0.002 | -57.719
-3 | -0.297 | 0.00601 | -0.003 | -49.456
-2.5 | -0.239 | 0.00587 | -0.004 | -40.656
-2 | -0.18 | 0.00574 | -0.005 | -31.338
-1.5 | -0.12 | 0.00599 | -0.005 | -20.098
-1 | -0.061 | 0.00496 | -0.006 | -12.262
-0.5 | -0.001 | 0.0048 | -0.007 | -0.231
0 | 0.059 | 0.00471 | -0.008 | 12.465
0.5 | 0.119 | 0.00434 | -0.009 | 27.332
1 | 0.178 | 0.00455 | -0.01 | 39.117
1.5 | 0.238 | 0.00449 | -0.011 | 52.974
2 | 0.297 | 0.00471 | -0.012 | 63.058
2.5 | 0.356 | 0.00499 | -0.013 | 71.38
3 | 0.414 | 0.00593 | -0.014 | 69.845
3.5 | 0.472 | 0.00607 | -0.014 | 77.725
4 | 0.529 | 0.00623 | -0.015 | 84.877
4.5 | 0.585 | 0.00646 | -0.016 | 90.504
5 | 0.639 | 0.00665 | -0.017 | 96.213
5.5 | 0.692 | 0.00647 | -0.018 | 106.923
6 | 0.743 | 0.00667 | -0.019 | 111.425
6.5 | 0.791 | 0.00695 | -0.02 | 113.86
7 | 0.834 | 0.0072 | -0.021 | 115.94
7.5 | 0.873 | 0.00854 | -0.022 | 102.262
8 | 0.908 | 0.00887 | -0.022 | 102.344
8.5 | 0.938 | 0.00927 | -0.023 | 101.196
9 | 0.962 | 0.0097 | -0.024 | 99.203
9.5 | 0.981 | 0.01018 | -0.025 | 96.383
10 | 0.994 | 0.01082 | -0.026 | 91.817
10.5 | 1.001 | 0.01139 | -0.027 | 87.868
11 | 1.002 | 0.01213 | -0.027 | 82.638
11.5 | 0.998 | 0.01296 | -0.028 | 77.002
12 | 0.99 | 0.01351 | -0.029 | 73.286
12.5 | 0.95 | 0.01891 | -0.029 | 50.241
13 | 0.954 | 0.01614 | -0.03 | 59.132
13.5 | 0.802 | 0.07132 | -0.022 | 11.243
14 | 0.768 | 0.08758 | -0.019 | 8.768
14.5 | 0.747 | 0.09375 | -0.019 | 7.969
15 | 0.722 | 0.10072 | -0.019 | 7.165
15.5 | 0.693 | 0.10696 | -0.019 | 6.483
16 | 0.664 | 0.11311 | -0.019 | 5.874

## 114. Re 12M Mach 0.00 (2)
BIGFOIL.COM POLAR EXPORT
NACA66-112 a=0.0
NACA66-112 a=0.0 |  |  |  | Cl Max: | 1.693 | at alpha= | 20 | deg
XFOIL ncrit=9 |  |  |  | L/D Max: | 118.155 | at alpha= | 10 | deg
Re: | 12000000 |  |  | Cd Min: | 0.0361 | at alpha= | 20 | deg
Mach: | 0 |  |  | Cl=0 at alpha= | -0.60401 | deg
|  |  |  | @ Cl=0.1, Cd= | 0.0033824
|  |  |  | @ Cl=0.4, Cd= | 0.0056334
|  |  |  | @ Cl=0.6, Cd= | 0.0063467
alpha (deg) | Cl | Cd | Cm | Cl/Cd
-20 | -1.6614 | 0.03197 | -0.051 | -51.9675
-19.5 | -1.655 | 0.02888 | -0.0487 | -57.3061
-19 | -1.6444 | 0.02627 | -0.0461 | -62.5961
-18.5 | -1.6337 | 0.0238 | -0.0429 | -68.6429
-16.5 | -1.5468 | 0.01766 | -0.0306 | -87.5878
-16 | -1.5238 | 0.01648 | -0.0266 | -92.4636
-15.5 | -1.4947 | 0.01561 | -0.0233 | -95.7527
-15 | -1.465 | 0.0148 | -0.0198 | -98.9865
-14.5 | -1.4346 | 0.01414 | -0.0161 | -101.4569
-14 | -1.4 | 0.01354 | -0.013 | -103.3973
-13 | -1.3149 | 0.01231 | -0.0099 | -106.8156
-12.5 | -1.2714 | 0.0116 | -0.0084 | -109.6034
-12 | -1.2262 | 0.01095 | -0.0072 | -111.9817
-11.5 | -1.1789 | 0.01042 | -0.0064 | -113.1382
-11 | -1.1299 | 0.00996 | -0.0058 | -113.4438
-10.5 | -1.0798 | 0.00957 | -0.0053 | -112.8318
-10 | -1.0289 | 0.00919 | -0.005 | -111.9587
-9 | -0.9256 | 0.00846 | -0.0045 | -109.409
-8.5 | -0.874 | 0.00803 | -0.0042 | -108.8418
-8 | -0.8216 | 0.00766 | -0.0041 | -107.2585
-7.5 | -0.7682 | 0.00735 | -0.0041 | -104.517
-7 | -0.714 | 0.00709 | -0.0043 | -100.7052
-6.5 | -0.6592 | 0.00687 | -0.0046 | -95.9534
-6 | -0.6045 | 0.00659 | -0.0048 | -91.7299
-5.5 | -0.5497 | 0.00632 | -0.005 | -86.9778
-5 | -0.4943 | 0.00609 | -0.0054 | -81.1658
-4 | -0.3822 | 0.00572 | -0.0063 | -66.8182
-3.5 | -0.326 | 0.00555 | -0.0067 | -58.7387
-3 | -0.2692 | 0.0054 | -0.0073 | -49.8519
-2.5 | -0.2126 | 0.00524 | -0.0079 | -40.5725
-2 | -0.1557 | 0.00511 | -0.0085 | -30.4697
-1.5 | -0.0987 | 0.00494 | -0.0091 | -19.9798
-1 | -0.0434 | 0.00462 | -0.0094 | -9.3939
-0.5 | 0.0114 | 0.00422 | -0.0097 | 2.7014
0 | 0.0649 | 0.00364 | -0.0099 | 17.8297
0.5 | 0.1126 | 0.00329 | -0.0094 | 34.2249
1 | 0.1647 | 0.00396 | -0.0093 | 41.5909
2 | 0.2724 | 0.00485 | -0.0097 | 56.1649
2.5 | 0.3267 | 0.00525 | -0.0099 | 62.2286
3 | 0.3813 | 0.00557 | -0.0101 | 68.456
3.5 | 0.4373 | 0.00576 | -0.0106 | 75.9201
4 | 0.4933 | 0.00595 | -0.011 | 82.9076
4.5 | 0.5487 | 0.00618 | -0.0114 | 88.7864
5 | 0.6041 | 0.00636 | -0.0118 | 94.9843
5.5 | 0.6588 | 0.00661 | -0.012 | 99.6672
6 | 0.7133 | 0.00686 | -0.0123 | 103.9796
6.5 | 0.7675 | 0.0071 | -0.0125 | 108.0986
7 | 0.8207 | 0.0074 | -0.0125 | 110.9054
7.5 | 0.8734 | 0.00772 | -0.0124 | 113.1347
8 | 0.9261 | 0.008 | -0.0124 | 115.7625
8.5 | 0.9777 | 0.00834 | -0.0122 | 117.2302
9 | 1.0278 | 0.00876 | -0.0117 | 117.3288
9.5 | 1.0776 | 0.00917 | -0.0112 | 117.5136
10 | 1.1272 | 0.00954 | -0.0107 | 118.1551
10.5 | 1.1755 | 0.00996 | -0.01 | 118.0221
11 | 1.2222 | 0.01042 | -0.009 | 117.2937
11.5 | 1.2663 | 0.01101 | -0.0076 | 115.0136
12 | 1.309 | 0.01159 | -0.006 | 112.9422
12.5 | 1.3479 | 0.01217 | -0.0037 | 110.756
13 | 1.3803 | 0.01268 | -0.0001 | 108.8565
13.5 | 1.412 | 0.01334 | 0.0034 | 105.8471
14 | 1.4445 | 0.01402 | 0.0065 | 103.0314
14.5 | 1.4748 | 0.01479 | 0.0097 | 99.716
15 | 1.5081 | 0.0157 | 0.012 | 96.0573
16 | 1.5562 | 0.01832 | 0.0189 | 84.9454
16.5 | 1.5844 | 0.0195 | 0.0214 | 81.2513
17 | 1.6038 | 0.0213 | 0.0246 | 75.2958
18 | 1.6441 | 0.02498 | 0.0298 | 65.8167
18.5 | 1.6591 | 0.02732 | 0.0323 | 60.7284
19 | 1.677 | 0.02954 | 0.0342 | 56.7705
19.5 | 1.6891 | 0.03237 | 0.0361 | 52.181
20 | 1.693 | 0.0361 | 0.0378 | 46.8975

## 115. Re 12M Mach 0.10 (1)
BIGFOIL.COM POLAR EXPORT
NACA66-112 a=0.0
NACA66-112 a=0.0 |  |  |  | Cl Max: | 0.992 | at alpha= | 10.5 | deg
JavaFoil+Calcfoil stall+Eppler ext transition |  |  |  | L/D Max: | 115.199 | at alpha= | 7 | deg
Re: | 12000000 |  |  | Cd Min: | 0.00434 | at alpha= | 0.5 | deg
Mach: | 0.1 |  |  | Cl=0 at alpha= | -0.49167 | deg
|  |  |  | @ Cl=0.1, Cd= | 0.0044635
|  |  |  | @ Cl=0.4, Cd= | 0.0056679
|  |  |  | @ Cl=0.6, Cd= | 0.0065156
alpha (deg) | Cl | Cd | Cm | Cl/Cd
-15.5 | -0.583 | 0.11045 | 0.009 | -5.282
-15 | -0.607 | 0.1048 | 0.009 | -5.788
-14.5 | -0.629 | 0.09952 | 0.008 | -6.317
-14 | -0.649 | 0.09481 | 0.008 | -6.85
-13.5 | -0.669 | 0.0875 | 0.008 | -7.651
-13 | -0.686 | 0.08362 | 0.007 | -8.201
-12.5 | -0.702 | 0.07651 | 0.007 | -9.175
-12 | -0.715 | 0.0709 | 0.007 | -10.079
-11.5 | -0.743 | 0.05432 | 0.008 | -13.668
-11 | -0.881 | 0.01123 | 0.011 | -78.463
-10.5 | -0.884 | 0.01052 | 0.01 | -84.031
-10 | -0.879 | 0.00997 | 0.009 | -88.189
-9.5 | -0.868 | 0.00821 | 0.009 | -105.711
-9 | -0.85 | 0.00838 | 0.008 | -101.386
-8.5 | -0.827 | 0.0085 | 0.007 | -97.235
-8 | -0.797 | 0.00814 | 0.006 | -97.925
-7.5 | -0.76 | 0.00778 | 0.005 | -97.714
-7 | -0.719 | 0.00748 | 0.004 | -96.012
-6.5 | -0.674 | 0.00718 | 0.003 | -93.828
-6 | -0.626 | 0.00689 | 0.003 | -90.938
-5.5 | -0.576 | 0.00712 | 0.002 | -80.84
-5 | -0.524 | 0.00682 | 0.001 | -76.793
-4.5 | -0.469 | 0.00662 | 0 | -70.913
-4 | -0.414 | 0.00637 | -0.001 | -64.955
-3.5 | -0.357 | 0.0062 | -0.002 | -57.547
-3 | -0.299 | 0.00605 | -0.003 | -49.327
-2.5 | -0.24 | 0.00588 | -0.004 | -40.838
-2 | -0.181 | 0.00578 | -0.005 | -31.256
-1.5 | -0.121 | 0.00596 | -0.005 | -20.303
-1 | -0.061 | 0.00494 | -0.006 | -12.375
-0.5 | -0.001 | 0.00482 | -0.007 | -0.231
0 | 0.059 | 0.00473 | -0.008 | 12.478
0.5 | 0.119 | 0.00434 | -0.009 | 27.46
1 | 0.179 | 0.00454 | -0.01 | 39.46
1.5 | 0.239 | 0.00447 | -0.011 | 53.474
2 | 0.298 | 0.00472 | -0.012 | 63.159
2.5 | 0.358 | 0.00498 | -0.013 | 71.797
3 | 0.416 | 0.00593 | -0.014 | 70.163
3.5 | 0.474 | 0.00607 | -0.015 | 78.151
4 | 0.532 | 0.00626 | -0.015 | 84.843
4.5 | 0.588 | 0.00646 | -0.016 | 90.939
5 | 0.642 | 0.00671 | -0.017 | 95.649
5.5 | 0.695 | 0.00646 | -0.018 | 107.652
6 | 0.746 | 0.00672 | -0.019 | 111.081
6.5 | 0.794 | 0.00695 | -0.02 | 114.161
7 | 0.836 | 0.00726 | -0.021 | 115.199
7.5 | 0.875 | 0.00859 | -0.022 | 101.909
8 | 0.909 | 0.00897 | -0.023 | 101.251
8.5 | 0.937 | 0.00936 | -0.023 | 100.143
9 | 0.96 | 0.00978 | -0.024 | 98.113
9.5 | 0.977 | 0.01029 | -0.025 | 94.906
10 | 0.987 | 0.01084 | -0.026 | 91.055
10.5 | 0.992 | 0.01155 | -0.027 | 85.835
11 | 0.989 | 0.01235 | -0.027 | 80.047
11.5 | 0.982 | 0.01292 | -0.028 | 76.039
12 | 0.968 | 0.0139 | -0.029 | 69.646
12.5 | 0.942 | 0.01613 | -0.029 | 58.383
13 | 0.913 | 0.01876 | -0.03 | 48.679
13.5 | 0.76 | 0.08147 | -0.019 | 9.333
14 | 0.734 | 0.09072 | -0.018 | 8.087
14.5 | 0.71 | 0.09677 | -0.018 | 7.334
15 | 0.682 | 0.10339 | -0.018 | 6.592
15.5 | 0.649 | 0.1089 | -0.018 | 5.964

## 116. Re 12M Mach 0.10 (2)
BIGFOIL.COM POLAR EXPORT
NACA66-112 a=0.0
NACA66-112 a=0.0 |  |  |  | Cl Max: | 1.6735 | at alpha= | 20 | deg
XFOIL ncrit=9 |  |  |  | L/D Max: | 117.185 | at alpha= | 10.5 | deg
Re: | 12000000 |  |  | Cd Min: | 0.04043 | at alpha= | 20 | deg
Mach: | 0.1 |  |  | Cl=0 at alpha= | -0.60545 | deg
|  |  |  | @ Cl=0.1, Cd= | 0.0033797
|  |  |  | @ Cl=0.4, Cd= | 0.0056397
|  |  |  | @ Cl=0.6, Cd= | 0.0063548
alpha (deg) | Cl | Cd | Cm | Cl/Cd
-20 | -1.6328 | 0.03684 | -0.057 | -44.3214
-19.5 | -1.6335 | 0.03274 | -0.0551 | -49.8931
-19 | -1.6277 | 0.02947 | -0.0527 | -55.2324
-18.5 | -1.6154 | 0.02686 | -0.05 | -60.1415
-18 | -1.6038 | 0.02435 | -0.0467 | -65.8645
-17.5 | -1.5941 | 0.02182 | -0.0427 | -73.0568
-17 | -1.5666 | 0.02056 | -0.04 | -76.1965
-16.5 | -1.5411 | 0.01908 | -0.037 | -80.7704
-16 | -1.5251 | 0.01746 | -0.032 | -87.3482
-15.5 | -1.4985 | 0.01635 | -0.0282 | -91.6514
-15 | -1.4686 | 0.01543 | -0.0245 | -95.1782
-14.5 | -1.4382 | 0.01463 | -0.0207 | -98.3049
-14 | -1.4072 | 0.01395 | -0.0166 | -100.8746
-13.5 | -1.3669 | 0.01331 | -0.0142 | -102.6972
-12 | -1.2341 | 0.01124 | -0.0093 | -109.7954
-11.5 | -1.1871 | 0.01062 | -0.0081 | -111.7797
-11 | -1.1378 | 0.01013 | -0.0073 | -112.3198
-10 | -1.036 | 0.00929 | -0.0061 | -111.5178
-9.5 | -0.9838 | 0.00895 | -0.0058 | -109.9218
-9 | -0.9313 | 0.00858 | -0.0055 | -108.5431
-8.5 | -0.8795 | 0.00812 | -0.005 | -108.3128
-8 | -0.8268 | 0.00773 | -0.0047 | -106.9599
-7.5 | -0.773 | 0.00739 | -0.0047 | -104.6008
-7 | -0.7184 | 0.00712 | -0.0047 | -100.8989
-6 | -0.608 | 0.00663 | -0.0051 | -91.7044
-5.5 | -0.5528 | 0.00634 | -0.0053 | -87.1924
-5 | -0.4971 | 0.00611 | -0.0056 | -81.3584
-4 | -0.3842 | 0.00574 | -0.0064 | -66.9338
-3.5 | -0.3277 | 0.00556 | -0.0069 | -58.9388
-3 | -0.2706 | 0.00541 | -0.0074 | -50.0185
-2.5 | -0.2136 | 0.00524 | -0.008 | -40.7634
-2 | -0.1563 | 0.00512 | -0.0086 | -30.5273
-1.5 | -0.0991 | 0.00495 | -0.0092 | -20.0202
-1 | -0.0434 | 0.00463 | -0.0095 | -9.3737
-0.5 | 0.0116 | 0.00422 | -0.0098 | 2.7488
0 | 0.0653 | 0.00364 | -0.01 | 17.9396
0.5 | 0.1133 | 0.00328 | -0.0094 | 34.5427
1 | 0.1656 | 0.00396 | -0.0094 | 41.8182
2 | 0.2738 | 0.00486 | -0.0097 | 56.3374
2.5 | 0.3283 | 0.00526 | -0.0099 | 62.4144
3 | 0.3832 | 0.00558 | -0.0101 | 68.6738
3.5 | 0.4395 | 0.00578 | -0.0105 | 76.0381
4 | 0.4959 | 0.00597 | -0.011 | 83.0653
4.5 | 0.5516 | 0.00619 | -0.0113 | 89.1115
5 | 0.6074 | 0.00638 | -0.0117 | 95.2038
5.5 | 0.6624 | 0.00664 | -0.0119 | 99.759
6 | 0.7173 | 0.00689 | -0.0121 | 104.1074
6.5 | 0.7718 | 0.00713 | -0.0122 | 108.2468
7 | 0.8253 | 0.00745 | -0.0122 | 110.7785
8 | 0.9315 | 0.00805 | -0.0119 | 115.7143
8.5 | 0.9834 | 0.00842 | -0.0116 | 116.7933
9 | 1.0336 | 0.00885 | -0.0109 | 116.791
10.5 | 1.1824 | 0.01009 | -0.0088 | 117.1853
11 | 1.2286 | 0.01061 | -0.0075 | 115.7964
11.5 | 1.2724 | 0.01123 | -0.0058 | 113.3037
12 | 1.3145 | 0.01186 | -0.0038 | 110.8347
12.5 | 1.35 | 0.01238 | -0.0004 | 109.0468
13 | 1.3832 | 0.01296 | 0.0032 | 106.7284
13.5 | 1.4156 | 0.01368 | 0.0067 | 103.4795
14 | 1.4471 | 0.0145 | 0.0101 | 99.8
14.5 | 1.4773 | 0.01535 | 0.0135 | 96.241
15 | 1.5065 | 0.01648 | 0.0166 | 91.4138
15.5 | 1.5331 | 0.01779 | 0.0199 | 86.1776
16 | 1.5549 | 0.01947 | 0.0235 | 79.8613
16.5 | 1.5803 | 0.02093 | 0.0263 | 75.5041
17.5 | 1.6209 | 0.02477 | 0.0322 | 65.438
18 | 1.6398 | 0.02687 | 0.0346 | 61.0272
18.5 | 1.6516 | 0.02966 | 0.0373 | 55.6844
19 | 1.6658 | 0.03241 | 0.0392 | 51.3977
19.5 | 1.6728 | 0.03598 | 0.041 | 46.4925
20 | 1.6735 | 0.04043 | 0.0422 | 41.3925

## 117. Re 12M Mach 0.25 (1)
BIGFOIL.COM POLAR EXPORT
NACA66-112 a=0.0
NACA66-112 a=0.0 |  |  |  | Cl Max: | 0.936 | at alpha= | 9 | deg
JavaFoil+Calcfoil stall+Eppler ext transition |  |  |  | L/D Max: | 121.193 | at alpha= | 6.5 | deg
Re: | 12000000 |  |  | Cd Min: | 0.00434 | at alpha= | 1 | deg
Mach: | 0.25 |  |  | Cl=0 at alpha= | -0.49194 | deg
|  |  |  | @ Cl=0.1, Cd= | 0.0045007
|  |  |  | @ Cl=0.4, Cd= | 0.0055602
|  |  |  | @ Cl=0.6, Cd= | 0.09762
alpha (deg) | Cl | Cd | Cm | Cl/Cd
-14.5 | -0.294 | 0.10495 | 0.008 | -2.803
-14 | -0.358 | 0.10031 | 0.008 | -3.566
-13.5 | -0.415 | 0.09358 | 0.007 | -4.438
-13 | -0.468 | 0.08841 | 0.007 | -5.295
-12.5 | -0.516 | 0.08407 | 0.007 | -6.136
-12 | -0.558 | 0.079 | 0.006 | -7.065
-11.5 | -0.594 | 0.07383 | 0.006 | -8.051
-11 | -0.625 | 0.06788 | 0.006 | -9.2
-10.5 | -0.649 | 0.06183 | 0.006 | -10.493
-10 | -0.808 | 0.01081 | 0.01 | -74.741
-9.5 | -0.82 | 0.0101 | 0.009 | -81.244
-9 | -0.82 | 0.00958 | 0.008 | -85.66
-8.5 | -0.811 | 0.00839 | 0.007 | -96.576
-8 | -0.792 | 0.00796 | 0.006 | -99.438
-7.5 | -0.762 | 0.0081 | 0.005 | -94.059
-7 | -0.724 | 0.00777 | 0.004 | -93.272
-6.5 | -0.683 | 0.00736 | 0.003 | -92.689
-6 | -0.637 | 0.00715 | 0.003 | -88.989
-5.5 | -0.587 | 0.00686 | 0.002 | -85.617
-5 | -0.535 | 0.00659 | 0.001 | -81.213
-4.5 | -0.481 | 0.00634 | 0 | -75.79
-4 | -0.424 | 0.0061 | -0.001 | -69.54
-3.5 | -0.366 | 0.00627 | -0.002 | -58.347
-3 | -0.307 | 0.00613 | -0.003 | -50.033
-2.5 | -0.246 | 0.00594 | -0.004 | -41.461
-2 | -0.186 | 0.00582 | -0.005 | -31.87
-1.5 | -0.124 | 0.00602 | -0.006 | -20.659
-1 | -0.063 | 0.00499 | -0.007 | -12.585
-0.5 | -0.001 | 0.00484 | -0.008 | -0.236
0 | 0.061 | 0.00475 | -0.008 | 12.78
0.5 | 0.122 | 0.00436 | -0.009 | 28.113
1 | 0.184 | 0.00434 | -0.01 | 42.388
1.5 | 0.245 | 0.00453 | -0.011 | 54.134
2 | 0.306 | 0.00477 | -0.012 | 64.301
2.5 | 0.367 | 0.00503 | -0.013 | 72.965
3 | 0.428 | 0.00601 | -0.014 | 71.197
3.5 | 0.487 | 0.0062 | -0.015 | 78.483
4 | 0.545 | 0.00639 | -0.016 | 85.331
4.5 | 0.602 | 0.00657 | -0.017 | 91.652
5 | 0.658 | 0.00638 | -0.018 | 103.032
5.5 | 0.711 | 0.00666 | -0.019 | 106.785
6 | 0.761 | 0.00689 | -0.02 | 110.552
6.5 | 0.807 | 0.00666 | -0.02 | 121.193
7 | 0.847 | 0.0085 | -0.021 | 99.701
7.5 | 0.881 | 0.00895 | -0.022 | 98.347
8 | 0.907 | 0.00937 | -0.023 | 96.796
8.5 | 0.926 | 0.00989 | -0.024 | 93.608
9 | 0.936 | 0.01034 | -0.025 | 90.496
9.5 | 0.936 | 0.01115 | -0.026 | 83.878
10 | 0.926 | 0.01188 | -0.027 | 77.882
10.5 | 0.902 | 0.01311 | -0.027 | 68.75
11 | 0.724 | 0.0663 | -0.016 | 10.916
11.5 | 0.691 | 0.07274 | -0.015 | 9.499
12 | 0.656 | 0.07474 | -0.016 | 8.773
12.5 | 0.609 | 0.08176 | -0.016 | 7.454
13 | 0.559 | 0.08826 | -0.016 | 6.338
13.5 | 0.505 | 0.09204 | -0.017 | 5.488
14 | 0.446 | 0.09762 | -0.017 | 4.564

## 118. Re 12M Mach 0.25 (2)
BIGFOIL.COM POLAR EXPORT
NACA66-112 a=0.0
NACA66-112 a=0.0 |  |  |  | Cl Max: | 1.4928 | at alpha= | 15.5 | deg
XFOIL ncrit=9 |  |  |  | L/D Max: | 114.642 | at alpha= | 8 | deg
Re: | 12000000 |  |  | Cd Min: | 0.21734 | at alpha= | -19.5 | deg
Mach: | 0.25 |  |  | Cl=0 at alpha= | -0.61525 | deg
|  |  |  | @ Cl=0.1, Cd= | 0.003343
|  |  |  | @ Cl=0.4, Cd= | 0.0056624
|  |  |  | @ Cl=0.6, Cd= | 0.0064013
alpha (deg) | Cl | Cd | Cm | Cl/Cd
-19.5 | -0.7399 | 0.21734 | 0.0359 | -3.4043
-19 | -0.731 | 0.2075 | 0.0305 | -3.5229
-18.5 | -0.738 | 0.19248 | 0.0231 | -3.8342
-18 | -1.162 | 0.08793 | -0.0433 | -13.2151
-17.5 | -1.2078 | 0.06959 | -0.0574 | -17.3559
-17 | -1.2233 | 0.05938 | -0.064 | -20.6012
-16.5 | -1.2837 | 0.04667 | -0.069 | -27.5059
-15.5 | -1.3757 | 0.03051 | -0.0642 | -45.0901
-15 | -1.4073 | 0.02507 | -0.0572 | -56.1348
-14.5 | -1.417 | 0.02113 | -0.0498 | -67.0611
-14 | -1.399 | 0.019 | -0.0439 | -73.6316
-13.5 | -1.3789 | 0.01697 | -0.0376 | -81.2552
-13 | -1.3506 | 0.01559 | -0.0318 | -86.6325
-12.5 | -1.3169 | 0.01451 | -0.0265 | -90.7581
-12 | -1.2714 | 0.01354 | -0.0232 | -93.8996
-11.5 | -1.2256 | 0.01246 | -0.0201 | -98.3628
-11 | -1.1779 | 0.01146 | -0.0173 | -102.7836
-10.5 | -1.1271 | 0.0107 | -0.0151 | -105.3364
-10 | -1.0742 | 0.01008 | -0.0133 | -106.5675
-9.5 | -1.0197 | 0.00958 | -0.0119 | -106.4405
-9 | -0.9647 | 0.0091 | -0.0108 | -106.011
-8.5 | -0.9088 | 0.0087 | -0.0098 | -104.4598
-8 | -0.8548 | 0.00813 | -0.0086 | -105.1415
-7.5 | -0.7991 | 0.0077 | -0.0079 | -103.7792
-7 | -0.7425 | 0.00735 | -0.0074 | -101.0204
-6.5 | -0.685 | 0.00706 | -0.0071 | -97.0255
-6 | -0.6273 | 0.00679 | -0.007 | -92.3859
-5.5 | -0.5699 | 0.00649 | -0.0068 | -87.812
-5 | -0.5122 | 0.00622 | -0.0068 | -82.3473
-4.5 | -0.4538 | 0.006 | -0.007 | -75.6333
-4 | -0.3952 | 0.00581 | -0.0073 | -68.0207
-3.5 | -0.3369 | 0.00561 | -0.0076 | -60.0535
-2.5 | -0.219 | 0.00528 | -0.0085 | -41.4773
-2 | -0.1599 | 0.00515 | -0.0091 | -31.0485
-1.5 | -0.1008 | 0.00498 | -0.0097 | -20.241
-1 | -0.0434 | 0.00468 | -0.01 | -9.2735
-0.5 | 0.013 | 0.00424 | -0.0103 | 3.066
0 | 0.0677 | 0.00359 | -0.0104 | 18.8579
0.5 | 0.1174 | 0.00321 | -0.0098 | 36.5732
1 | 0.1705 | 0.00396 | -0.0096 | 43.0556
2 | 0.2812 | 0.00491 | -0.0098 | 57.2709
2.5 | 0.3368 | 0.00535 | -0.0098 | 62.9533
3 | 0.3938 | 0.00564 | -0.01 | 69.8227
3.5 | 0.4519 | 0.00585 | -0.0103 | 77.2479
4 | 0.5099 | 0.00605 | -0.0106 | 84.281
5 | 0.6253 | 0.0065 | -0.011 | 96.2
5.5 | 0.682 | 0.00677 | -0.0109 | 100.7386
6 | 0.7391 | 0.00703 | -0.0108 | 105.1351
6.5 | 0.7952 | 0.00734 | -0.0105 | 108.3379
7 | 0.8506 | 0.00768 | -0.01 | 110.7552
7.5 | 0.9062 | 0.00801 | -0.0095 | 113.1336
8 | 0.9607 | 0.00838 | -0.0087 | 114.642
8.5 | 1.0134 | 0.00886 | -0.0075 | 114.3792
9.5 | 1.118 | 0.00978 | -0.0047 | 114.3149
10 | 1.1678 | 0.01033 | -0.0027 | 113.0494
10.5 | 1.2149 | 0.011 | -0.0002 | 110.4455
11 | 1.2563 | 0.01174 | 0.0034 | 107.0102
11.5 | 1.2911 | 0.01245 | 0.0083 | 103.7028
12 | 1.3284 | 0.01319 | 0.0125 | 100.7127
12.5 | 1.3619 | 0.01424 | 0.0171 | 95.639
13 | 1.3953 | 0.01535 | 0.0215 | 90.899
13.5 | 1.4243 | 0.01674 | 0.0263 | 85.0836
14 | 1.4442 | 0.01867 | 0.0319 | 77.354
15 | 1.4804 | 0.02355 | 0.0411 | 62.862
15.5 | 1.4928 | 0.02648 | 0.0455 | 56.3746
16 | 1.4775 | 0.03161 | 0.0504 | 46.7415
16.5 | 1.4704 | 0.03657 | 0.0534 | 40.2078
17 | 1.4427 | 0.04397 | 0.055 | 32.811
17.5 | 1.4122 | 0.05291 | 0.0538 | 26.6906
18 | 1.3734 | 0.06456 | 0.049 | 21.2732
18.5 | 1.3265 | 0.07954 | 0.0399 | 16.6771
19 | 1.2942 | 0.09408 | 0.0302 | 13.7564
19.5 | 1.2394 | 0.11364 | 0.0167 | 10.9064
20 | 0.8866 | 0.20197 | -0.0406 | 4.3898

## 119. Re 12M Mach 0.50 (1)
BIGFOIL.COM POLAR EXPORT
NACA66-112 a=0.0
NACA66-112 a=0.0 |  |  |  | Cl Max: | 1.111 | at alpha= | 20 | deg
JavaFoil+Calcfoil stall+Eppler ext transition |  |  |  | L/D Max: | 89.079 | at alpha= | 5.5 | deg
Re: | 12000000 |  |  | Cd Min: | 0.00425 | at alpha= | 0.5 | deg
Mach: | 0.5 |  |  | Cl=0 at alpha= | -0.49275 | deg
|  |  |  | @ Cl=0.1, Cd= | 0.0043948
|  |  |  | @ Cl=0.4, Cd= | 0.0056256
|  |  |  | @ Cl=0.6, Cd= | 0.0072573
alpha (deg) | Cl | Cd | Cm | Cl/Cd
-20 | -1.059 | 0.15393 | 0.017 | -6.878
-19.5 | -1.03 | 0.14844 | 0.016 | -6.942
-19 | -1.011 | 0.13535 | 0.017 | -7.468
-18.5 | -0.986 | 0.12694 | 0.017 | -7.768
-18 | -0.953 | 0.12756 | 0.015 | -7.475
-17.5 | -0.924 | 0.12356 | 0.014 | -7.475
-17 | -0.898 | 0.11607 | 0.014 | -7.734
-16.5 | -0.874 | 0.11583 | 0.014 | -7.548
-16 | -0.847 | 0.10912 | 0.013 | -7.763
-15.5 | -0.82 | 0.10272 | 0.012 | -7.982
-15 | -0.806 | 0.08592 | 0.014 | -9.386
-14.5 | -0.784 | 0.07801 | 0.013 | -10.048
-14 | -0.735 | 0.09858 | 0.01 | -7.459
-13.5 | -0.709 | 0.09156 | 0.009 | -7.739
-13 | -0.688 | 0.07904 | 0.01 | -8.704
-12.5 | -0.67 | 0.06758 | 0.01 | -9.917
-12 | -0.748 | 0.01697 | 0.014 | -44.09
-11.5 | -0.725 | 0.01444 | 0.013 | -50.214
-11 | -0.574 | 0.06887 | 0.007 | -8.339
-10.5 | -0.545 | 0.06812 | 0.006 | -8.002
-10 | -0.52 | 0.06118 | 0.006 | -8.497
-9.5 | -0.596 | 0.01235 | 0.01 | -48.283
-9 | -0.568 | 0.0112 | 0.009 | -50.731
-8.5 | -0.537 | 0.01045 | 0.008 | -51.342
-8 | -0.41 | 0.05098 | 0.003 | -8.034
-7.5 | -0.382 | 0.04894 | 0.003 | -7.803
-7 | -0.355 | 0.0444 | 0.002 | -8.002
-6.5 | -0.53 | 0.00886 | 0.004 | -59.746
-6 | -0.619 | 0.00849 | 0.003 | -72.916
-5.5 | -0.608 | 0.00731 | 0.002 | -83.219
-5 | -0.572 | 0.0069 | 0.001 | -82.874
-4.5 | -0.523 | 0.00692 | 0 | -75.575
-4 | -0.466 | 0.00662 | -0.001 | -70.457
-3.5 | -0.405 | 0.00629 | -0.002 | -64.332
-3 | -0.341 | 0.00607 | -0.003 | -56.168
-2.5 | -0.275 | 0.00587 | -0.004 | -46.766
-2 | -0.207 | 0.00568 | -0.005 | -36.455
-1.5 | -0.139 | 0.00586 | -0.006 | -23.684
-1 | -0.07 | 0.00485 | -0.007 | -14.454
-0.5 | -0.001 | 0.00453 | -0.008 | -0.282
0 | 0.068 | 0.00452 | -0.009 | 14.989
0.5 | 0.137 | 0.00425 | -0.01 | 32.166
1 | 0.205 | 0.00449 | -0.012 | 45.752
1.5 | 0.274 | 0.00474 | -0.013 | 57.815
2 | 0.342 | 0.00502 | -0.014 | 68.087
2.5 | 0.41 | 0.00573 | -0.015 | 71.454
3 | 0.476 | 0.00596 | -0.016 | 79.825
3.5 | 0.541 | 0.00622 | -0.017 | 86.909
4 | 0.603 | 0.00731 | -0.018 | 82.493
4.5 | 0.662 | 0.0077 | -0.019 | 86.059
5 | 0.716 | 0.00812 | -0.02 | 88.211
5.5 | 0.762 | 0.00856 | -0.021 | 89.079
6 | 0.797 | 0.00909 | -0.022 | 87.613
6.5 | 0.801 | 0.00975 | -0.023 | 82.137
7 | 0.563 | 0.04318 | -0.013 | 13.043
7.5 | 0.532 | 0.01112 | -0.025 | 47.822
8 | 0.462 | 0.04923 | -0.014 | 9.391
8.5 | 0.487 | 0.05523 | -0.013 | 8.824
9 | 0.628 | 0.01233 | -0.028 | 50.971
9.5 | 0.659 | 0.01333 | -0.028 | 49.422
10 | 0.688 | 0.01476 | -0.029 | 46.585
10.5 | 0.707 | 0.01795 | -0.03 | 39.391
11 | 0.622 | 0.07421 | -0.016 | 8.376
11.5 | 0.782 | 0.0163 | -0.032 | 47.978
12 | 0.809 | 0.0183 | -0.033 | 44.176
12.5 | 0.826 | 0.02292 | -0.033 | 36.033
13 | 0.755 | 0.06896 | -0.026 | 10.945
13.5 | 0.76 | 0.09002 | -0.022 | 8.445
14 | 0.913 | 0.0264 | -0.035 | 34.591
14.5 | 0.835 | 0.07956 | -0.028 | 10.496
15 | 0.84 | 0.10161 | -0.023 | 8.264
15.5 | 0.869 | 0.10601 | -0.025 | 8.195
16 | 0.895 | 0.11282 | -0.025 | 7.933
16.5 | 0.916 | 0.11609 | -0.024 | 7.892
17 | 0.946 | 0.11763 | -0.026 | 8.046
17.5 | 0.982 | 0.11705 | -0.029 | 8.387
18 | 1.008 | 0.12331 | -0.03 | 8.175
18.5 | 1.023 | 0.13898 | -0.028 | 7.36
19 | 1.051 | 0.14243 | -0.029 | 7.38
19.5 | 1.081 | 0.14515 | -0.031 | 7.449
20 | 1.111 | 0.14821 | -0.032 | 7.496

## 120. Re 12M Mach 0.50 (2)
BIGFOIL.COM POLAR EXPORT
NACA66-112 a=0.0
NACA66-112 a=0.0 |  |  |  | Cl Max: | 0.9646 | at alpha= | 8 | deg
XFOIL ncrit=9 |  |  |  | L/D Max: | 104.172 | at alpha= | 6 | deg
Re: | 12000000 |  |  | Cd Min: | 0.11429 | at alpha= | 13 | deg
Mach: | 0.5 |  |  | Cl=0 at alpha= | -0.66345 | deg
|  |  |  | @ Cl=0.1, Cd= | 0.0032122
|  |  |  | @ Cl=0.4, Cd= | 0.0058014
|  |  |  | @ Cl=0.6, Cd= | 0.0065925
alpha (deg) | Cl | Cd | Cm | Cl/Cd
-12 | -0.5721 | 0.10837 | -0.0317 | -5.2791
-11.5 | -0.5774 | 0.09705 | -0.0386 | -5.9495
-11 | -0.5672 | 0.08914 | -0.0434 | -6.363
-10.5 | -0.5927 | 0.07457 | -0.0533 | -7.9482
-10 | -0.6101 | 0.06045 | -0.0654 | -10.0926
-9.5 | -0.6376 | 0.05111 | -0.0695 | -12.4751
-9 | -0.6741 | 0.04346 | -0.0684 | -15.5108
-8.5 | -0.7139 | 0.0372 | -0.0619 | -19.1909
-8 | -0.7495 | 0.03201 | -0.051 | -23.4146
-7.5 | -0.7676 | 0.02511 | -0.0416 | -30.5695
-7 | -0.7737 | 0.0171 | -0.0323 | -45.2456
-6.5 | -0.7464 | 0.01042 | -0.0261 | -71.6315
-6 | -0.6988 | 0.00829 | -0.0206 | -84.2943
-5.5 | -0.6391 | 0.00739 | -0.0171 | -86.4817
-5 | -0.5743 | 0.00686 | -0.0149 | -83.7172
-4.5 | -0.5087 | 0.00644 | -0.0133 | -78.9907
-4 | -0.4418 | 0.00615 | -0.0124 | -71.8374
-3.5 | -0.3747 | 0.00591 | -0.0119 | -63.401
-3 | -0.3079 | 0.00565 | -0.0117 | -54.4956
-2.5 | -0.2409 | 0.00548 | -0.0118 | -43.9599
-2 | -0.1741 | 0.00529 | -0.012 | -32.9112
-1.5 | -0.1071 | 0.00512 | -0.0124 | -20.918
-1 | -0.0418 | 0.00487 | -0.0127 | -8.5832
-0.5 | 0.0203 | 0.00435 | -0.0125 | 4.6667
0 | 0.0771 | 0.00337 | -0.0118 | 22.8783
0.5 | 0.1366 | 0.00296 | -0.0115 | 46.1486
1 | 0.1927 | 0.00393 | -0.0106 | 49.0331
1.5 | 0.2529 | 0.00453 | -0.0101 | 55.8278
2 | 0.3112 | 0.00518 | -0.0092 | 60.0772
2.5 | 0.3721 | 0.00569 | -0.0086 | 65.3954
3 | 0.4372 | 0.00595 | -0.0084 | 73.479
4 | 0.568 | 0.00645 | -0.0076 | 88.062
4.5 | 0.6331 | 0.00674 | -0.0067 | 93.9318
5 | 0.6974 | 0.00708 | -0.0053 | 98.5028
5.5 | 0.7618 | 0.00745 | -0.0036 | 102.255
6 | 0.824 | 0.00791 | -0.001 | 104.1719
6.5 | 0.8832 | 0.0085 | 0.0027 | 103.9059
7 | 0.9336 | 0.0094 | 0.0083 | 99.3191
7.5 | 0.9536 | 0.01111 | 0.0188 | 85.8326
8 | 0.9646 | 0.01613 | 0.0281 | 59.8016
8.5 | 0.9481 | 0.02292 | 0.0387 | 41.3656
9 | 0.9167 | 0.02882 | 0.0489 | 31.8078
9.5 | 0.8805 | 0.03521 | 0.0563 | 25.0071
10 | 0.8495 | 0.042 | 0.06 | 20.2262
10.5 | 0.8116 | 0.05073 | 0.0598 | 15.9984
11 | 0.7791 | 0.0612 | 0.0549 | 12.7304
11.5 | 0.7515 | 0.07499 | 0.0445 | 10.0213
12 | 0.7434 | 0.08959 | 0.0342 | 8.2978
12.5 | 0.7271 | 0.10348 | 0.0251 | 7.0265
13 | 0.7262 | 0.11429 | 0.0185 | 6.354

## 121. Re 14M Mach 0.00 (1)
BIGFOIL.COM POLAR EXPORT
NACA66-112 a=0.0
NACA66-112 a=0.0 |  |  |  | Cl Max: | 1.003 | at alpha= | 11 | deg
JavaFoil+Calcfoil stall+Eppler ext transition |  |  |  | L/D Max: | 119.84 | at alpha= | 7.5 | deg
Re: | 14000000 |  |  | Cd Min: | 0.00455 | at alpha= | 1.5 | deg
Mach: | 0 |  |  | Cl=0 at alpha= | -0.49167 | deg
|  |  |  | @ Cl=0.1, Cd= | 0.0050258
|  |  |  | @ Cl=0.4, Cd= | 0.0055545
|  |  |  | @ Cl=0.6, Cd= | 0.0063639
alpha (deg) | Cl | Cd | Cm | Cl/Cd
-16 | -0.605 | 0.11455 | 0.009 | -5.282
-15.5 | -0.626 | 0.10948 | 0.009 | -5.715
-15 | -0.646 | 0.10349 | 0.009 | -6.238
-14.5 | -0.664 | 0.09844 | 0.008 | -6.743
-14 | -0.682 | 0.09197 | 0.008 | -7.412
-13.5 | -0.699 | 0.08506 | 0.008 | -8.215
-13 | -0.712 | 0.08018 | 0.008 | -8.885
-12.5 | -0.727 | 0.07296 | 0.008 | -9.958
-12 | -0.74 | 0.06482 | 0.008 | -11.419
-11.5 | -0.894 | 0.01142 | 0.012 | -78.271
-11 | -0.898 | 0.01061 | 0.011 | -84.641
-10.5 | -0.896 | 0.01007 | 0.01 | -88.977
-10 | -0.888 | 0.00956 | 0.009 | -92.805
-9.5 | -0.873 | 0.00847 | 0.008 | -103.171
-9 | -0.854 | 0.00857 | 0.008 | -99.609
-8.5 | -0.828 | 0.00823 | 0.007 | -100.539
-8 | -0.797 | 0.00788 | 0.006 | -101.178
-7.5 | -0.759 | 0.00751 | 0.005 | -101.169
-7 | -0.717 | 0.0077 | 0.004 | -93.122
-6.5 | -0.672 | 0.00748 | 0.003 | -89.881
-6 | -0.624 | 0.00717 | 0.003 | -87.045
-5.5 | -0.574 | 0.00692 | 0.002 | -82.962
-5 | -0.521 | 0.00666 | 0.001 | -78.29
-4.5 | -0.467 | 0.00641 | 0 | -72.926
-4 | -0.412 | 0.00625 | -0.001 | -65.886
-3.5 | -0.355 | 0.00602 | -0.002 | -58.946
-3 | -0.297 | 0.00589 | -0.003 | -50.436
-2.5 | -0.239 | 0.00597 | -0.004 | -39.989
-2 | -0.18 | 0.00608 | -0.005 | -29.55
-1.5 | -0.12 | 0.00602 | -0.005 | -19.985
-1 | -0.061 | 0.00516 | -0.006 | -11.773
-0.5 | -0.001 | 0.00514 | -0.007 | -0.215
0 | 0.059 | 0.00506 | -0.008 | 11.604
0.5 | 0.119 | 0.00501 | -0.009 | 23.658
1 | 0.178 | 0.00492 | -0.01 | 36.24
1.5 | 0.238 | 0.00455 | -0.011 | 52.262
2 | 0.297 | 0.00479 | -0.012 | 61.992
2.5 | 0.356 | 0.00494 | -0.013 | 72.035
3 | 0.414 | 0.00575 | -0.014 | 72.094
3.5 | 0.472 | 0.00592 | -0.014 | 79.757
4 | 0.529 | 0.00612 | -0.015 | 86.448
4.5 | 0.585 | 0.0063 | -0.016 | 92.871
5 | 0.639 | 0.00653 | -0.017 | 97.91
5.5 | 0.692 | 0.00676 | -0.018 | 102.447
6 | 0.744 | 0.00647 | -0.019 | 114.978
6.5 | 0.791 | 0.00674 | -0.02 | 117.291
7 | 0.834 | 0.00697 | -0.021 | 119.791
7.5 | 0.874 | 0.00729 | -0.022 | 119.84
8 | 0.909 | 0.00863 | -0.022 | 105.252
8.5 | 0.938 | 0.00903 | -0.023 | 103.876
9 | 0.963 | 0.00944 | -0.024 | 101.955
9.5 | 0.982 | 0.0099 | -0.025 | 99.216
10 | 0.995 | 0.01055 | -0.026 | 94.271
10.5 | 1.002 | 0.01107 | -0.027 | 90.496
11 | 1.003 | 0.01178 | -0.027 | 85.202
11.5 | 0.999 | 0.01256 | -0.028 | 79.552
12 | 0.991 | 0.01312 | -0.029 | 75.582
12.5 | 0.963 | 0.01627 | -0.029 | 59.171
13 | 0.955 | 0.0157 | -0.03 | 60.861
13.5 | 0.872 | 0.03451 | -0.028 | 25.271
14 | 0.771 | 0.08516 | -0.02 | 9.049
14.5 | 0.749 | 0.09181 | -0.02 | 8.158
15 | 0.723 | 0.09938 | -0.019 | 7.274
15.5 | 0.694 | 0.10522 | -0.019 | 6.599
16 | 0.665 | 0.11332 | -0.019 | 5.865

## 122. Re 14M Mach 0.00 (2)
BIGFOIL.COM POLAR EXPORT
NACA66-112 a=0.0
NACA66-112 a=0.0 |  |  |  | Cl Max: | 1.7167 | at alpha= | 20 | deg
XFOIL ncrit=9 |  |  |  | L/D Max: | 122.093 | at alpha= | 10 | deg
Re: | 14000000 |  |  | Cd Min: | 0.034 | at alpha= | 20 | deg
Mach: | 0 |  |  | Cl=0 at alpha= | -0.60669 | deg
|  |  |  | @ Cl=0.1, Cd= | 0.0037311
|  |  |  | @ Cl=0.4, Cd= | 0.0055061
|  |  |  | @ Cl=0.6, Cd= | 0.0061898
alpha (deg) | Cl | Cd | Cm | Cl/Cd
-20 | -1.6859 | 0.03002 | -0.0498 | -56.1592
-19.5 | -1.6768 | 0.02724 | -0.0473 | -61.5565
-19 | -1.6627 | 0.02498 | -0.0447 | -66.5612
-18.5 | -1.646 | 0.02298 | -0.0419 | -71.6275
-17 | -1.5796 | 0.01829 | -0.0331 | -86.3641
-16.5 | -1.5575 | 0.01723 | -0.029 | -90.3947
-16 | -1.5366 | 0.0159 | -0.0248 | -96.6415
-15.5 | -1.5076 | 0.01503 | -0.0214 | -100.3061
-15 | -1.4779 | 0.01429 | -0.0177 | -103.422
-14.5 | -1.4481 | 0.01366 | -0.0137 | -106.0102
-14 | -1.4089 | 0.01305 | -0.0116 | -107.9617
-13.5 | -1.3661 | 0.01246 | -0.0101 | -109.6388
-13 | -1.3217 | 0.01191 | -0.0088 | -110.974
-12.5 | -1.2763 | 0.01133 | -0.0076 | -112.6478
-12 | -1.2308 | 0.01069 | -0.0065 | -115.1356
-11.5 | -1.1837 | 0.0101 | -0.0055 | -117.198
-11 | -1.1345 | 0.00966 | -0.005 | -117.4431
-10.5 | -1.0842 | 0.00925 | -0.0046 | -117.2108
-10 | -1.0331 | 0.00889 | -0.0043 | -116.2092
-9.5 | -0.9811 | 0.00855 | -0.0041 | -114.7485
-8.5 | -0.8765 | 0.00786 | -0.0038 | -111.514
-8 | -0.824 | 0.00747 | -0.0037 | -110.3079
-7.5 | -0.7707 | 0.00714 | -0.0037 | -107.9412
-7 | -0.7164 | 0.00689 | -0.0039 | -103.9768
-6.5 | -0.6614 | 0.00666 | -0.0042 | -99.3093
-6 | -0.6062 | 0.00643 | -0.0045 | -94.2768
-5.5 | -0.5512 | 0.00618 | -0.0048 | -89.1909
-5 | -0.4959 | 0.00595 | -0.0051 | -83.3445
-4.5 | -0.4397 | 0.00576 | -0.0056 | -76.3368
-4 | -0.3835 | 0.0056 | -0.006 | -68.4821
-3.5 | -0.3272 | 0.00541 | -0.0065 | -60.4806
-3 | -0.2703 | 0.00527 | -0.0071 | -51.2903
-2.5 | -0.2136 | 0.00512 | -0.0077 | -41.7188
-2 | -0.1564 | 0.00499 | -0.0083 | -31.3427
-1.5 | -0.0995 | 0.00486 | -0.0089 | -20.4733
-1 | -0.0435 | 0.00459 | -0.0094 | -9.4771
-0.5 | 0.0118 | 0.00426 | -0.0098 | 2.77
0 | 0.0653 | 0.00385 | -0.01 | 16.961
0.5 | 0.112 | 0.00369 | -0.0093 | 30.3523
1 | 0.164 | 0.00401 | -0.0093 | 40.8978
2 | 0.2726 | 0.00483 | -0.0098 | 56.4389
3 | 0.3825 | 0.00545 | -0.0103 | 70.1835
3.5 | 0.4386 | 0.00563 | -0.0108 | 77.9041
4 | 0.4946 | 0.00581 | -0.0113 | 85.1291
4.5 | 0.5503 | 0.00602 | -0.0117 | 91.412
5 | 0.6059 | 0.00621 | -0.0121 | 97.5684
5.5 | 0.6606 | 0.00645 | -0.0124 | 102.4186
6 | 0.7155 | 0.00668 | -0.0127 | 107.1108
6.5 | 0.7697 | 0.00693 | -0.0129 | 111.0678
7 | 0.823 | 0.00723 | -0.0129 | 113.8313
8 | 0.9292 | 0.00779 | -0.013 | 119.2811
8.5 | 0.9807 | 0.00815 | -0.0127 | 120.3313
9 | 1.0311 | 0.00856 | -0.0123 | 120.4556
10 | 1.1318 | 0.00927 | -0.0115 | 122.0928
10.5 | 1.1805 | 0.00968 | -0.0109 | 121.9525
11 | 1.2272 | 0.01018 | -0.0099 | 120.5501
11.5 | 1.2716 | 0.01075 | -0.0086 | 118.2884
12 | 1.3155 | 0.01129 | -0.0071 | 116.519
13 | 1.3929 | 0.0123 | -0.0023 | 113.2439
13.5 | 1.4239 | 0.01291 | 0.0014 | 110.2943
14 | 1.4554 | 0.0136 | 0.0047 | 107.0147
14.5 | 1.4868 | 0.01434 | 0.0079 | 103.682
15 | 1.5124 | 0.01533 | 0.0117 | 98.6562
15.5 | 1.543 | 0.01632 | 0.0143 | 94.5466
16 | 1.5654 | 0.0178 | 0.0179 | 87.9438
16.5 | 1.5943 | 0.01891 | 0.0203 | 84.3099
18.5 | 1.6782 | 0.02591 | 0.0309 | 64.7704
19 | 1.696 | 0.02807 | 0.033 | 60.4204
19.5 | 1.7096 | 0.03067 | 0.0351 | 55.7418
20 | 1.7167 | 0.034 | 0.0369 | 50.4912

## 123. Re 14M Mach 0.10 (1)
BIGFOIL.COM POLAR EXPORT
NACA66-112 a=0.0
NACA66-112 a=0.0 |  |  |  | Cl Max: | 0.992 | at alpha= | 10.5 | deg
JavaFoil+Calcfoil stall+Eppler ext transition |  |  |  | L/D Max: | 128.708 | at alpha= | 7.5 | deg
Re: | 14000000 |  |  | Cd Min: | 0.00455 | at alpha= | 1.5 | deg
Mach: | 0.1 |  |  | Cl=0 at alpha= | -0.49167 | deg
|  |  |  | @ Cl=0.1, Cd= | 0.0050195
|  |  |  | @ Cl=0.4, Cd= | 0.00555
|  |  |  | @ Cl=0.6, Cd= | 0.00639
alpha (deg) | Cl | Cd | Cm | Cl/Cd
-15.5 | -0.584 | 0.1109 | 0.009 | -5.262
-15 | -0.607 | 0.10443 | 0.009 | -5.808
-14.5 | -0.629 | 0.09953 | 0.008 | -6.318
-14 | -0.65 | 0.09357 | 0.008 | -6.945
-13.5 | -0.669 | 0.08841 | 0.008 | -7.568
-13 | -0.687 | 0.08237 | 0.007 | -8.337
-12.5 | -0.703 | 0.07525 | 0.008 | -9.343
-12 | -0.717 | 0.06916 | 0.007 | -10.364
-11.5 | -0.724 | 0.06548 | 0.007 | -11.055
-11 | -0.883 | 0.01092 | 0.011 | -80.821
-10.5 | -0.885 | 0.01021 | 0.01 | -86.654
-10 | -0.88 | 0.00969 | 0.009 | -90.824
-9.5 | -0.868 | 0.00854 | 0.009 | -101.671
-9 | -0.851 | 0.00814 | 0.008 | -104.48
-8.5 | -0.827 | 0.00824 | 0.007 | -100.289
-8 | -0.797 | 0.00788 | 0.006 | -101.169
-7.5 | -0.76 | 0.0076 | 0.005 | -100.053
-7 | -0.719 | 0.00731 | 0.004 | -98.293
-6.5 | -0.674 | 0.00703 | 0.003 | -95.799
-6 | -0.626 | 0.00716 | 0.003 | -87.457
-5.5 | -0.576 | 0.00699 | 0.002 | -82.393
-5 | -0.524 | 0.00667 | 0.001 | -78.441
-4.5 | -0.469 | 0.00648 | 0 | -72.456
-4 | -0.414 | 0.00623 | -0.001 | -66.379
-3.5 | -0.357 | 0.00608 | -0.002 | -58.646
-3 | -0.299 | 0.00589 | -0.003 | -50.689
-2.5 | -0.24 | 0.00597 | -0.004 | -40.219
-2 | -0.181 | 0.00606 | -0.005 | -29.804
-1.5 | -0.121 | 0.00607 | -0.005 | -19.933
-1 | -0.061 | 0.00522 | -0.006 | -11.702
-0.5 | -0.001 | 0.00512 | -0.007 | -0.217
0 | 0.059 | 0.00504 | -0.008 | 11.71
0.5 | 0.119 | 0.00501 | -0.009 | 23.766
1 | 0.179 | 0.00494 | -0.01 | 36.237
1.5 | 0.239 | 0.00455 | -0.011 | 52.543
2 | 0.298 | 0.00477 | -0.012 | 62.566
2.5 | 0.358 | 0.00492 | -0.013 | 72.713
3 | 0.416 | 0.00579 | -0.014 | 71.882
3.5 | 0.474 | 0.00596 | -0.015 | 79.56
4 | 0.532 | 0.00611 | -0.015 | 87.001
4.5 | 0.588 | 0.00635 | -0.016 | 92.516
5 | 0.642 | 0.00653 | -0.017 | 98.316
5.5 | 0.695 | 0.00634 | -0.018 | 109.686
6 | 0.746 | 0.00653 | -0.019 | 114.354
6.5 | 0.794 | 0.00681 | -0.02 | 116.562
7 | 0.837 | 0.00704 | -0.021 | 118.817
7.5 | 0.875 | 0.0068 | -0.022 | 128.708
8 | 0.909 | 0.00872 | -0.023 | 104.312
8.5 | 0.938 | 0.00911 | -0.023 | 102.982
9 | 0.961 | 0.00953 | -0.024 | 100.822
9.5 | 0.977 | 0.01004 | -0.025 | 97.301
10 | 0.988 | 0.01061 | -0.026 | 93.109
10.5 | 0.992 | 0.01127 | -0.027 | 88.084
11 | 0.99 | 0.01198 | -0.028 | 82.64
11.5 | 0.983 | 0.01252 | -0.028 | 78.521
12 | 0.97 | 0.01343 | -0.029 | 72.194
12.5 | 0.947 | 0.01515 | -0.03 | 62.468
13 | 0.92 | 0.01703 | -0.03 | 54.053
13.5 | 0.765 | 0.07772 | -0.02 | 9.841
14 | 0.736 | 0.08838 | -0.019 | 8.328
14.5 | 0.711 | 0.09505 | -0.019 | 7.479
15 | 0.682 | 0.10174 | -0.018 | 6.705
15.5 | 0.65 | 0.10851 | -0.019 | 5.991

## 124. Re 14M Mach 0.10 (2)
BIGFOIL.COM POLAR EXPORT
NACA66-112 a=0.0
NACA66-112 a=0.0 |  |  |  | Cl Max: | 1.6994 | at alpha= | 20 | deg
XFOIL ncrit=9 |  |  |  | L/D Max: | 121.526 | at alpha= | 10 | deg
Re: | 14000000 |  |  | Cd Min: | 0.03797 | at alpha= | 20 | deg
Mach: | 0.1 |  |  | Cl=0 at alpha= | -0.60811 | deg
|  |  |  | @ Cl=0.1, Cd= | 0.003711
|  |  |  | @ Cl=0.4, Cd= | 0.005476
|  |  |  | @ Cl=0.6, Cd= | 0.0061963
alpha (deg) | Cl | Cd | Cm | Cl/Cd
-20 | -1.6617 | 0.03437 | -0.0563 | -48.3474
-19.5 | -1.6579 | 0.0308 | -0.0541 | -53.8279
-19 | -1.6507 | 0.02776 | -0.0514 | -59.4633
-18.5 | -1.6373 | 0.02533 | -0.0485 | -64.6388
-17 | -1.5813 | 0.01995 | -0.0381 | -79.2632
-16.5 | -1.5544 | 0.0186 | -0.0352 | -83.5699
-16 | -1.5366 | 0.01696 | -0.0305 | -90.6014
-15.5 | -1.5111 | 0.01577 | -0.0264 | -95.8212
-15 | -1.4808 | 0.01492 | -0.0227 | -99.2493
-14.5 | -1.452 | 0.0141 | -0.0184 | -102.9787
-14 | -1.418 | 0.01346 | -0.0148 | -105.3492
-13.5 | -1.3755 | 0.01281 | -0.0129 | -107.377
-13 | -1.3311 | 0.01221 | -0.0113 | -109.0172
-12 | -1.2389 | 0.01098 | -0.0085 | -112.8324
-11.5 | -1.1919 | 0.01032 | -0.0073 | -115.4942
-11 | -1.1425 | 0.00983 | -0.0065 | -116.2258
-10.5 | -1.092 | 0.00938 | -0.0058 | -116.4179
-10 | -1.0404 | 0.00899 | -0.0054 | -115.7286
-9.5 | -0.9879 | 0.00864 | -0.005 | -114.3403
-8.5 | -0.8821 | 0.00794 | -0.0046 | -111.0957
-8 | -0.8292 | 0.00754 | -0.0043 | -109.9735
-7.5 | -0.7755 | 0.00719 | -0.0042 | -107.8581
-5.5 | -0.5544 | 0.0062 | -0.005 | -89.4194
-5 | -0.4986 | 0.00596 | -0.0053 | -83.6577
-4.5 | -0.4421 | 0.00577 | -0.0057 | -76.6205
-4 | -0.3855 | 0.00562 | -0.0062 | -68.5943
-3.5 | -0.3289 | 0.00542 | -0.0067 | -60.6827
-2.5 | -0.2146 | 0.00513 | -0.0078 | -41.8324
-2 | -0.1571 | 0.00499 | -0.0084 | -31.483
-1.5 | -0.0998 | 0.00487 | -0.009 | -20.4928
-1 | -0.0435 | 0.0046 | -0.0095 | -9.4565
-0.5 | 0.012 | 0.00426 | -0.0099 | 2.8169
0 | 0.0657 | 0.00385 | -0.01 | 17.0649
0.5 | 0.1126 | 0.00366 | -0.0093 | 30.765
1 | 0.1649 | 0.00401 | -0.0093 | 41.1222
2 | 0.2739 | 0.00484 | -0.0098 | 56.5909
2.5 | 0.3287 | 0.00519 | -0.01 | 63.3333
3.5 | 0.4409 | 0.00564 | -0.0108 | 78.1738
4 | 0.4972 | 0.00582 | -0.0112 | 85.4296
5 | 0.6092 | 0.00623 | -0.012 | 97.7849
5.5 | 0.6642 | 0.00648 | -0.0122 | 102.5
6 | 0.7195 | 0.0067 | -0.0125 | 107.3881
6.5 | 0.774 | 0.00697 | -0.0126 | 111.0473
7 | 0.8277 | 0.00727 | -0.0126 | 113.8514
7.5 | 0.8815 | 0.00755 | -0.0126 | 116.755
8 | 0.9347 | 0.00784 | -0.0125 | 119.2219
8.5 | 0.9864 | 0.00822 | -0.0121 | 120
9 | 1.0374 | 0.00863 | -0.0116 | 120.2086
9.5 | 1.0885 | 0.00898 | -0.0111 | 121.2138
10 | 1.1387 | 0.00937 | -0.0105 | 121.5261
10.5 | 1.1874 | 0.00981 | -0.0096 | 121.0398
11 | 1.2337 | 0.01037 | -0.0083 | 118.9682
11.5 | 1.2781 | 0.01097 | -0.0067 | 116.5087
12 | 1.3227 | 0.01148 | -0.0052 | 115.2178
12.5 | 1.3631 | 0.01201 | -0.0028 | 113.4971
13 | 1.395 | 0.01256 | 0.0012 | 111.0669
13.5 | 1.427 | 0.01325 | 0.0049 | 107.6981
14 | 1.4572 | 0.01412 | 0.0085 | 103.2011
14.5 | 1.4881 | 0.01495 | 0.0119 | 99.5385
15 | 1.5118 | 0.01607 | 0.0162 | 94.0759
16 | 1.5678 | 0.01868 | 0.0221 | 83.9293
16.5 | 1.595 | 0.02001 | 0.0249 | 79.7101
17 | 1.6185 | 0.02164 | 0.0278 | 74.7921
17.5 | 1.6384 | 0.02355 | 0.0308 | 69.5711
18 | 1.6586 | 0.02552 | 0.0333 | 64.9922
18.5 | 1.6722 | 0.02808 | 0.0361 | 59.5513
19 | 1.6857 | 0.03079 | 0.0383 | 54.7483
19.5 | 1.6928 | 0.03424 | 0.0403 | 49.4393
20 | 1.6994 | 0.03797 | 0.0418 | 44.7564

## 125. Re 14M Mach 0.25 (1)
BIGFOIL.COM POLAR EXPORT
NACA66-112 a=0.0
NACA66-112 a=0.0 |  |  |  | Cl Max: | 0.937 | at alpha= | 9 | deg
JavaFoil+Calcfoil stall+Eppler ext transition |  |  |  | L/D Max: | 115.372 | at alpha= | 6.5 | deg
Re: | 14000000 |  |  | Cd Min: | 0.00441 | at alpha= | 1 | deg
Mach: | 0.25 |  |  | Cl=0 at alpha= | -0.49194 | deg
|  |  |  | @ Cl=0.1, Cd= | 0.0050744
|  |  |  | @ Cl=0.4, Cd= | 0.0054644
|  |  |  | @ Cl=0.6, Cd= | 0.09689
alpha (deg) | Cl | Cd | Cm | Cl/Cd
-14.5 | -0.294 | 0.10433 | 0.008 | -2.82
-14 | -0.358 | 0.09908 | 0.008 | -3.61
-13.5 | -0.415 | 0.09367 | 0.008 | -4.435
-13 | -0.468 | 0.08749 | 0.007 | -5.352
-12.5 | -0.516 | 0.08393 | 0.007 | -6.147
-12 | -0.558 | 0.07877 | 0.006 | -7.088
-11.5 | -0.595 | 0.07362 | 0.006 | -8.075
-11 | -0.625 | 0.06684 | 0.006 | -9.356
-10.5 | -0.65 | 0.06089 | 0.006 | -10.671
-10 | -0.81 | 0.01045 | 0.01 | -77.56
-9.5 | -0.821 | 0.00981 | 0.009 | -83.679
-9 | -0.821 | 0.00798 | 0.008 | -102.831
-8.5 | -0.811 | 0.00818 | 0.007 | -99.199
-8 | -0.792 | 0.00828 | 0.006 | -95.7
-7.5 | -0.762 | 0.0079 | 0.005 | -96.376
-7 | -0.724 | 0.00759 | 0.004 | -95.399
-6.5 | -0.683 | 0.00721 | 0.003 | -94.701
-6 | -0.637 | 0.00698 | 0.003 | -91.252
-5.5 | -0.587 | 0.00669 | 0.002 | -87.864
-5 | -0.535 | 0.00642 | 0.001 | -83.422
-4.5 | -0.481 | 0.00657 | 0 | -73.171
-4 | -0.424 | 0.00633 | -0.001 | -66.93
-3.5 | -0.366 | 0.00618 | -0.002 | -59.235
-3 | -0.307 | 0.00597 | -0.003 | -51.354
-2.5 | -0.246 | 0.00588 | -0.004 | -41.928
-2 | -0.186 | 0.00612 | -0.005 | -30.328
-1.5 | -0.124 | 0.00613 | -0.006 | -20.271
-1 | -0.063 | 0.00519 | -0.007 | -12.1
-0.5 | -0.001 | 0.00518 | -0.008 | -0.221
0 | 0.061 | 0.0051 | -0.008 | 11.896
0.5 | 0.122 | 0.00506 | -0.009 | 24.192
1 | 0.184 | 0.00441 | -0.01 | 41.692
1.5 | 0.245 | 0.00459 | -0.011 | 53.458
2 | 0.306 | 0.00484 | -0.012 | 63.283
2.5 | 0.367 | 0.00501 | -0.013 | 73.32
3 | 0.428 | 0.00585 | -0.014 | 73.105
3.5 | 0.487 | 0.00604 | -0.015 | 80.588
4 | 0.545 | 0.00622 | -0.016 | 87.679
4.5 | 0.602 | 0.00645 | -0.017 | 93.362
5 | 0.658 | 0.00622 | -0.018 | 105.808
5.5 | 0.711 | 0.00647 | -0.019 | 109.937
6 | 0.762 | 0.00668 | -0.02 | 113.962
6.5 | 0.808 | 0.007 | -0.02 | 115.372
7 | 0.848 | 0.00828 | -0.021 | 102.367
7.5 | 0.881 | 0.00873 | -0.022 | 100.982
8 | 0.908 | 0.00913 | -0.023 | 99.463
8.5 | 0.927 | 0.00961 | -0.024 | 96.425
9 | 0.937 | 0.01008 | -0.025 | 92.931
9.5 | 0.936 | 0.01087 | -0.026 | 86.121
10 | 0.926 | 0.01157 | -0.027 | 80.044
10.5 | 0.902 | 0.01283 | -0.027 | 70.311
11 | 0.725 | 0.06521 | -0.016 | 11.124
11.5 | 0.692 | 0.07173 | -0.015 | 9.643
12 | 0.655 | 0.07531 | -0.016 | 8.698
12.5 | 0.61 | 0.08072 | -0.016 | 7.557
13 | 0.559 | 0.08771 | -0.016 | 6.378
13.5 | 0.506 | 0.08968 | -0.017 | 5.64
14 | 0.446 | 0.09689 | -0.017 | 4.599

## 126. Re 14M Mach 0.25 (2)
BIGFOIL.COM POLAR EXPORT
NACA66-112 a=0.0
NACA66-112 a=0.0 |  |  |  | Cl Max: | 1.5174 | at alpha= | 15.5 | deg
XFOIL ncrit=9 |  |  |  | L/D Max: | 118.496 | at alpha= | 9 | deg
Re: | 14000000 |  |  | Cd Min: | 0.21403 | at alpha= | -19.5 | deg
Mach: | 0.25 |  |  | Cl=0 at alpha= | -0.61121 | deg
|  |  |  | @ Cl=0.1, Cd= | 0.0036147
|  |  |  | @ Cl=0.4, Cd= | 0.0055256
|  |  |  | @ Cl=0.6, Cd= | 0.0062408
alpha (deg) | Cl | Cd | Cm | Cl/Cd
-19.5 | -0.7474 | 0.21403 | 0.0349 | -3.492
-18.5 | -1.1572 | 0.09937 | -0.0359 | -11.6454
-18 | -1.231 | 0.0751 | -0.0542 | -16.3915
-17.5 | -1.273 | 0.06033 | -0.0646 | -21.1006
-17 | -1.2967 | 0.05088 | -0.069 | -25.4855
-16.5 | -1.3233 | 0.043 | -0.0699 | -30.7744
-16 | -1.3803 | 0.03364 | -0.0685 | -41.0315
-15.5 | -1.4203 | 0.02766 | -0.062 | -51.3485
-15 | -1.4276 | 0.02389 | -0.0557 | -59.7572
-14.5 | -1.4361 | 0.02007 | -0.0481 | -71.5546
-14 | -1.4201 | 0.01783 | -0.0417 | -79.6467
-13.5 | -1.397 | 0.01604 | -0.0354 | -87.0948
-13 | -1.3679 | 0.01481 | -0.0294 | -92.3633
-12.5 | -1.3287 | 0.01379 | -0.0249 | -96.3524
-12 | -1.2818 | 0.01289 | -0.0218 | -99.4414
-11.5 | -1.2339 | 0.01194 | -0.0189 | -103.3417
-11 | -1.1838 | 0.01113 | -0.0164 | -106.3612
-10.5 | -1.133 | 0.01033 | -0.0142 | -109.6805
-9.5 | -1.025 | 0.00922 | -0.0111 | -111.1714
-9 | -0.9695 | 0.00878 | -0.01 | -110.4214
-8.5 | -0.9133 | 0.00839 | -0.0091 | -108.8558
-8 | -0.8576 | 0.00794 | -0.0082 | -108.0101
-7.5 | -0.802 | 0.0075 | -0.0074 | -106.9333
-7 | -0.7452 | 0.00714 | -0.0069 | -104.3697
-6.5 | -0.6876 | 0.00684 | -0.0066 | -100.5263
-6 | -0.6297 | 0.00659 | -0.0065 | -95.5539
-5.5 | -0.5716 | 0.00635 | -0.0065 | -90.0157
-5 | -0.5138 | 0.00607 | -0.0065 | -84.6458
-4.5 | -0.4555 | 0.00584 | -0.0067 | -77.9966
-4 | -0.3967 | 0.00567 | -0.007 | -69.9647
-3.5 | -0.3381 | 0.00547 | -0.0074 | -61.8099
-3 | -0.2791 | 0.00531 | -0.0078 | -52.5612
-2.5 | -0.22 | 0.00517 | -0.0084 | -42.5532
-2 | -0.1607 | 0.00502 | -0.009 | -32.012
-1.5 | -0.1017 | 0.00489 | -0.0096 | -20.7975
-1 | -0.0437 | 0.00462 | -0.01 | -9.4589
0 | 0.0687 | 0.0038 | -0.0105 | 18.0789
0.5 | 0.116 | 0.00352 | -0.0096 | 32.9545
1 | 0.1698 | 0.004 | -0.0095 | 42.45
1.5 | 0.2258 | 0.00444 | -0.0097 | 50.8559
2 | 0.2813 | 0.00489 | -0.0098 | 57.5256
2.5 | 0.3374 | 0.00527 | -0.0099 | 64.0228
3 | 0.3952 | 0.00551 | -0.0102 | 71.7241
3.5 | 0.4535 | 0.0057 | -0.0106 | 79.5614
4 | 0.5115 | 0.00591 | -0.0109 | 86.5482
4.5 | 0.5696 | 0.00611 | -0.0112 | 93.2242
6 | 0.7416 | 0.00685 | -0.0113 | 108.2628
6.5 | 0.7978 | 0.00717 | -0.011 | 111.2692
7.5 | 0.9097 | 0.00779 | -0.0101 | 116.7779
8 | 0.9643 | 0.00818 | -0.0093 | 117.8851
8.5 | 1.0174 | 0.00864 | -0.0081 | 117.7546
9 | 1.0712 | 0.00904 | -0.007 | 118.4956
9.5 | 1.1236 | 0.0095 | -0.0056 | 118.2737
10.5 | 1.2212 | 0.01073 | -0.0012 | 113.8117
11 | 1.2679 | 0.01137 | 0.0015 | 111.5128
11.5 | 1.3046 | 0.01201 | 0.0061 | 108.6261
12 | 1.3406 | 0.01273 | 0.0107 | 105.3103
12.5 | 1.3745 | 0.01371 | 0.0154 | 100.2553
13 | 1.4059 | 0.01489 | 0.0202 | 94.4191
13.5 | 1.4363 | 0.01621 | 0.0249 | 88.6058
14 | 1.4605 | 0.01792 | 0.0301 | 81.5011
14.5 | 1.4833 | 0.01958 | 0.0353 | 75.7559
15 | 1.5033 | 0.02209 | 0.0395 | 68.0534
15.5 | 1.5174 | 0.02482 | 0.0441 | 61.1362
16 | 1.5096 | 0.02926 | 0.0492 | 51.5926
16.5 | 1.5051 | 0.03379 | 0.0528 | 44.5428
17 | 1.4815 | 0.04043 | 0.0553 | 36.6436
17.5 | 1.4537 | 0.04848 | 0.0555 | 29.9856
18 | 1.4162 | 0.0591 | 0.0522 | 23.9628
18.5 | 1.3736 | 0.07244 | 0.0451 | 18.9619
19 | 1.342 | 0.08596 | 0.0365 | 15.6119
19.5 | 1.2954 | 0.10328 | 0.0245 | 12.5426
20 | 1.2335 | 0.12425 | 0.01 | 9.9276

## 127. Re 14M Mach 0.50 (1)
BIGFOIL.COM POLAR EXPORT
NACA66-112 a=0.0
NACA66-112 a=0.0 |  |  |  | Cl Max: | 1.105 | at alpha= | 20 | deg
JavaFoil+Calcfoil stall+Eppler ext transition |  |  |  | L/D Max: | 95.588 | at alpha= | 4 | deg
Re: | 14000000 |  |  | Cd Min: | 0.0045 | at alpha= | 1 | deg
Mach: | 0.5 |  |  | Cl=0 at alpha= | -0.49275 | deg
|  |  |  | @ Cl=0.1, Cd= | 0.0049268
|  |  |  | @ Cl=0.4, Cd= | 0.0058647
|  |  |  | @ Cl=0.6, Cd= | 0.0062935
alpha (deg) | Cl | Cd | Cm | Cl/Cd
-20 | -1.057 | 0.16506 | 0.017 | -6.401
-19.5 | -1.03 | 0.15896 | 0.016 | -6.478
-19 | -1.008 | 0.14236 | 0.016 | -7.081
-18.5 | -0.983 | 0.1332 | 0.016 | -7.381
-18 | -0.953 | 0.13253 | 0.015 | -7.188
-17.5 | -0.925 | 0.12834 | 0.014 | -7.205
-17 | -0.899 | 0.11953 | 0.014 | -7.518
-16.5 | -0.875 | 0.11334 | 0.014 | -7.722
-16 | -0.849 | 0.10651 | 0.013 | -7.97
-15.5 | -0.823 | 0.09974 | 0.013 | -8.247
-15 | -0.823 | 0.07293 | 0.015 | -11.289
-14.5 | -0.822 | 0.05257 | 0.016 | -15.645
-14 | -0.736 | 0.09765 | 0.01 | -7.533
-13.5 | -0.709 | 0.09006 | 0.01 | -7.876
-13 | -0.691 | 0.07582 | 0.01 | -9.119
-12.5 | -0.697 | 0.04979 | 0.012 | -13.996
-12 | -0.752 | 0.01587 | 0.014 | -47.407
-11.5 | -0.727 | 0.0139 | 0.013 | -52.291
-11 | -0.575 | 0.0679 | 0.007 | -8.469
-10.5 | -0.545 | 0.0676 | 0.006 | -8.066
-10 | -0.522 | 0.05867 | 0.006 | -8.905
-9.5 | -0.599 | 0.01182 | 0.01 | -50.639
-9 | -0.569 | 0.01087 | 0.009 | -52.329
-8.5 | -0.537 | 0.0102 | 0.008 | -52.639
-8 | -0.41 | 0.0507 | 0.003 | -8.078
-7.5 | -0.382 | 0.04823 | 0.003 | -7.92
-7 | -0.356 | 0.04408 | 0.002 | -8.066
-6.5 | -0.53 | 0.00868 | 0.004 | -61.039
-6 | -0.619 | 0.00751 | 0.003 | -82.517
-5.5 | -0.608 | 0.0071 | 0.002 | -85.708
-5 | -0.572 | 0.00717 | 0.001 | -79.798
-4.5 | -0.523 | 0.00679 | 0 | -76.959
-4 | -0.466 | 0.00643 | -0.001 | -72.519
-3.5 | -0.405 | 0.00618 | -0.002 | -65.534
-3 | -0.341 | 0.00593 | -0.003 | -57.418
-2.5 | -0.275 | 0.00576 | -0.004 | -47.646
-2 | -0.207 | 0.00597 | -0.005 | -34.679
-1.5 | -0.139 | 0.00599 | -0.006 | -23.167
-1 | -0.07 | 0.00512 | -0.007 | -13.693
-0.5 | -0.001 | 0.00482 | -0.008 | -0.265
0 | 0.068 | 0.00495 | -0.009 | 13.697
0.5 | 0.137 | 0.0049 | -0.01 | 27.93
1 | 0.205 | 0.0045 | -0.012 | 45.589
1.5 | 0.274 | 0.00477 | -0.013 | 57.469
2 | 0.342 | 0.00508 | -0.014 | 67.346
2.5 | 0.41 | 0.006 | -0.015 | 68.234
3 | 0.476 | 0.00586 | -0.016 | 81.205
3.5 | 0.541 | 0.00605 | -0.017 | 89.455
4 | 0.604 | 0.00631 | -0.018 | 95.588
4.5 | 0.663 | 0.00751 | -0.019 | 88.24
5 | 0.717 | 0.00789 | -0.02 | 90.793
5.5 | 0.763 | 0.00834 | -0.021 | 91.507
6 | 0.797 | 0.00893 | -0.022 | 89.28
6.5 | 0.801 | 0.00948 | -0.023 | 84.543
7 | 0.684 | 0.01049 | -0.024 | 65.224
7.5 | 0.532 | 0.01081 | -0.025 | 49.262
8 | 0.464 | 0.0481 | -0.014 | 9.645
8.5 | 0.487 | 0.0548 | -0.013 | 8.894
9 | 0.629 | 0.01197 | -0.028 | 52.552
9.5 | 0.66 | 0.01292 | -0.029 | 51.079
10 | 0.689 | 0.01422 | -0.029 | 48.442
10.5 | 0.713 | 0.01638 | -0.03 | 43.523
11 | 0.622 | 0.0737 | -0.016 | 8.439
11.5 | 0.783 | 0.01575 | -0.032 | 49.722
12 | 0.81 | 0.01757 | -0.033 | 46.112
12.5 | 0.831 | 0.02107 | -0.033 | 39.453
13 | 0.802 | 0.04284 | -0.031 | 18.718
13.5 | 0.762 | 0.08768 | -0.022 | 8.695
14 | 0.921 | 0.02386 | -0.036 | 38.582
14.5 | 0.879 | 0.05309 | -0.032 | 16.551
15 | 0.843 | 0.09843 | -0.024 | 8.564
15.5 | 0.872 | 0.10225 | -0.026 | 8.528
16 | 0.897 | 0.11016 | -0.026 | 8.142
16.5 | 0.918 | 0.11655 | -0.025 | 7.878
17 | 0.946 | 0.12087 | -0.026 | 7.828
17.5 | 0.976 | 0.12383 | -0.028 | 7.886
18 | 1.005 | 0.12816 | -0.029 | 7.845
18.5 | 1.022 | 0.1487 | -0.027 | 6.873
19 | 1.049 | 0.15219 | -0.028 | 6.894
19.5 | 1.077 | 0.15657 | -0.03 | 6.88
20 | 1.105 | 0.16165 | -0.031 | 6.837

## 128. Re 14M Mach 0.50 (2)
BIGFOIL.COM POLAR EXPORT
NACA66-112 a=0.0
NACA66-112 a=0.0 |  |  |  | Cl Max: | 0.9729 | at alpha= | 8 | deg
XFOIL ncrit=9 |  |  |  | L/D Max: | 108.214 | at alpha= | 6.5 | deg
Re: | 14000000 |  |  | Cd Min: | 0.25837 | at alpha= | -20 | deg
Mach: | 0.5 |  |  | Cl=0 at alpha= | -0.64204 | deg
|  |  |  | @ Cl=0.1, Cd= | 0.0034929
|  |  |  | @ Cl=0.4, Cd= | 0.0056562
|  |  |  | @ Cl=0.6, Cd= | 0.0064185
alpha (deg) | Cl | Cd | Cm | Cl/Cd
-20 | -0.7973 | 0.25837 | 0.0542 | -3.0859
-18 | -0.7185 | 0.22262 | 0.033 | -3.2275
-17.5 | -0.7024 | 0.2143 | 0.029 | -3.2776
-17 | -0.6859 | 0.2048 | 0.0237 | -3.3491
-16.5 | -0.6668 | 0.19655 | 0.0188 | -3.3925
-16 | -0.6512 | 0.18691 | 0.0134 | -3.484
-15.5 | -0.6369 | 0.17708 | 0.0079 | -3.5967
-15 | -0.6194 | 0.16857 | 0.0029 | -3.6744
-14.5 | -0.6065 | 0.15896 | -0.0025 | -3.8154
-14 | -0.5891 | 0.15078 | -0.0074 | -3.907
-13.5 | -0.5872 | 0.13872 | -0.014 | -4.233
-13 | -0.58 | 0.12863 | -0.0198 | -4.5091
-12.5 | -0.5754 | 0.11843 | -0.0258 | -4.8586
-12 | -0.5805 | 0.10656 | -0.0329 | -5.4476
-11.5 | -0.5884 | 0.09489 | -0.0401 | -6.2009
-11 | -0.5773 | 0.08717 | -0.0448 | -6.6227
-10.5 | -0.6046 | 0.07194 | -0.0557 | -8.4042
-10 | -0.6241 | 0.05842 | -0.067 | -10.683
-9.5 | -0.6509 | 0.04967 | -0.0701 | -13.1045
-9 | -0.6875 | 0.04236 | -0.0682 | -16.2299
-8.5 | -0.7263 | 0.03633 | -0.0612 | -19.9917
-7.5 | -0.7758 | 0.02436 | -0.0408 | -31.8473
-7 | -0.7821 | 0.01618 | -0.0315 | -48.3375
-6.5 | -0.7552 | 0.00974 | -0.025 | -77.5359
-6 | -0.7055 | 0.00792 | -0.0196 | -89.0783
-5.5 | -0.6439 | 0.00712 | -0.0163 | -90.4354
-5 | -0.5776 | 0.00667 | -0.0143 | -86.5967
-4.5 | -0.5116 | 0.00627 | -0.0128 | -81.5949
-4 | -0.4443 | 0.00598 | -0.012 | -74.2977
-3.5 | -0.3767 | 0.00574 | -0.0116 | -65.6272
-3 | -0.3097 | 0.00552 | -0.0114 | -56.1051
-2.5 | -0.2425 | 0.00534 | -0.0115 | -45.412
-2 | -0.1754 | 0.00515 | -0.0118 | -34.0583
-1.5 | -0.1083 | 0.00501 | -0.0122 | -21.6168
-1 | -0.042 | 0.0048 | -0.0126 | -8.75
0.5 | 0.134 | 0.00318 | -0.0111 | 42.1384
1 | 0.1911 | 0.004 | -0.0103 | 47.775
1.5 | 0.252 | 0.00454 | -0.01 | 55.5066
2 | 0.3115 | 0.00515 | -0.0093 | 60.4854
2.5 | 0.3737 | 0.00556 | -0.0088 | 67.2122
3 | 0.4393 | 0.0058 | -0.0088 | 75.7414
3.5 | 0.5051 | 0.00603 | -0.0086 | 83.7645
4 | 0.5711 | 0.00629 | -0.0081 | 90.7949
4.5 | 0.6363 | 0.00658 | -0.0073 | 96.7021
5 | 0.7014 | 0.00689 | -0.006 | 101.7997
5.5 | 0.7663 | 0.00724 | -0.0043 | 105.8425
6 | 0.8289 | 0.00772 | -0.0017 | 107.3705
6.5 | 0.8906 | 0.00823 | 0.0015 | 108.2139
7 | 0.9446 | 0.00905 | 0.0066 | 104.3757
7.5 | 0.9672 | 0.01066 | 0.017 | 90.7317
8 | 0.9729 | 0.01578 | 0.0271 | 61.654
8.5 | 0.9577 | 0.02238 | 0.0378 | 42.7927
9 | 0.9273 | 0.02814 | 0.0483 | 32.9531
9.5 | 0.8915 | 0.03437 | 0.056 | 25.9383
10 | 0.8607 | 0.04101 | 0.0601 | 20.9876
10.5 | 0.8232 | 0.04949 | 0.0604 | 16.6337
11 | 0.7905 | 0.05963 | 0.0561 | 13.2567
11.5 | 0.7624 | 0.0728 | 0.0465 | 10.4725
12 | 0.7543 | 0.08735 | 0.0359 | 8.6354
12.5 | 0.7372 | 0.10149 | 0.0266 | 7.2638
13 | 0.7328 | 0.113 | 0.0194 | 6.485

## 129. Re 16M Mach 0.00 (1)
BIGFOIL.COM POLAR EXPORT
NACA66-112 a=0.0
NACA66-112 a=0.0 |  |  |  | Cl Max: | 1.004 | at alpha= | 11 | deg
JavaFoil+Calcfoil stall+Eppler ext transition |  |  |  | L/D Max: | 133.197 | at alpha= | 8 | deg
Re: | 16000000 |  |  | Cd Min: | 0.00475 | at alpha= | 2 | deg
Mach: | 0 |  |  | Cl=0 at alpha= | -0.49167 | deg
|  |  |  | @ Cl=0.1, Cd= | 0.005249
|  |  |  | @ Cl=0.4, Cd= | 0.0056317
|  |  |  | @ Cl=0.6, Cd= | 0.0062372
alpha (deg) | Cl | Cd | Cm | Cl/Cd
-16 | -0.605 | 0.11406 | 0.009 | -5.308
-15.5 | -0.626 | 0.10805 | 0.009 | -5.793
-15 | -0.646 | 0.10314 | 0.009 | -6.259
-14.5 | -0.664 | 0.09766 | 0.008 | -6.802
-14 | -0.682 | 0.09155 | 0.008 | -7.449
-13.5 | -0.698 | 0.08591 | 0.008 | -8.124
-13 | -0.713 | 0.07912 | 0.008 | -9.015
-12.5 | -0.729 | 0.07082 | 0.008 | -10.295
-12 | -0.759 | 0.05328 | 0.009 | -14.243
-11.5 | -0.893 | 0.01128 | 0.012 | -79.174
-11 | -0.899 | 0.01033 | 0.011 | -87.067
-10.5 | -0.897 | 0.00984 | 0.01 | -91.085
-10 | -0.888 | 0.00805 | 0.009 | -110.306
-9.5 | -0.874 | 0.00824 | 0.008 | -106.073
-9 | -0.854 | 0.00836 | 0.008 | -102.156
-8.5 | -0.828 | 0.00802 | 0.007 | -103.247
-8 | -0.797 | 0.00765 | 0.006 | -104.214
-7.5 | -0.759 | 0.00786 | 0.005 | -96.63
-7 | -0.717 | 0.00753 | 0.004 | -95.261
-6.5 | -0.672 | 0.00734 | 0.003 | -91.489
-6 | -0.624 | 0.00704 | 0.003 | -88.685
-5.5 | -0.574 | 0.00677 | 0.002 | -84.719
-5 | -0.521 | 0.00649 | 0.001 | -80.305
-4.5 | -0.467 | 0.00631 | 0 | -74.049
-4 | -0.412 | 0.00607 | -0.001 | -67.876
-3.5 | -0.355 | 0.00596 | -0.002 | -59.594
-3 | -0.297 | 0.00611 | -0.003 | -48.656
-2.5 | -0.239 | 0.00614 | -0.004 | -38.915
-2 | -0.18 | 0.00608 | -0.005 | -29.589
-1.5 | -0.12 | 0.0061 | -0.005 | -19.739
-1 | -0.061 | 0.00536 | -0.006 | -11.349
-0.5 | -0.001 | 0.00534 | -0.007 | -0.207
0 | 0.059 | 0.00529 | -0.008 | 11.103
0.5 | 0.119 | 0.00523 | -0.009 | 22.662
1 | 0.178 | 0.00522 | -0.01 | 34.109
1.5 | 0.238 | 0.00529 | -0.011 | 44.942
2 | 0.297 | 0.00475 | -0.012 | 62.553
2.5 | 0.356 | 0.00548 | -0.013 | 64.898
3 | 0.414 | 0.00568 | -0.014 | 73.014
3.5 | 0.472 | 0.00582 | -0.014 | 81.071
4 | 0.529 | 0.00598 | -0.015 | 88.501
4.5 | 0.585 | 0.00619 | -0.016 | 94.462
5 | 0.639 | 0.00636 | -0.017 | 100.532
5.5 | 0.692 | 0.00664 | -0.018 | 104.297
6 | 0.744 | 0.0064 | -0.019 | 116.286
6.5 | 0.791 | 0.00656 | -0.02 | 120.558
7 | 0.835 | 0.00683 | -0.021 | 122.135
7.5 | 0.874 | 0.00715 | -0.022 | 122.156
8 | 0.909 | 0.00682 | -0.022 | 133.197
8.5 | 0.939 | 0.00883 | -0.023 | 106.332
9 | 0.963 | 0.00922 | -0.024 | 104.547
9.5 | 0.982 | 0.0097 | -0.025 | 101.255
10 | 0.995 | 0.01029 | -0.026 | 96.697
10.5 | 1.003 | 0.01083 | -0.027 | 92.576
11 | 1.004 | 0.01148 | -0.027 | 87.474
11.5 | 1 | 0.01222 | -0.028 | 81.865
12 | 0.993 | 0.01275 | -0.029 | 77.816
12.5 | 0.969 | 0.01517 | -0.029 | 63.85
13 | 0.958 | 0.01507 | -0.03 | 63.566
13.5 | 0.874 | 0.03353 | -0.028 | 26.066
14 | 0.777 | 0.07984 | -0.021 | 9.735
14.5 | 0.751 | 0.08968 | -0.02 | 8.376
15 | 0.723 | 0.09827 | -0.019 | 7.362
15.5 | 0.695 | 0.10489 | -0.019 | 6.622
16 | 0.665 | 0.11153 | -0.019 | 5.964

## 130. Re 16M Mach 0.00 (2)
BIGFOIL.COM POLAR EXPORT
NACA66-112 a=0.0
NACA66-112 a=0.0 |  |  |  | Cl Max: | 1.7357 | at alpha= | 20 | deg
XFOIL ncrit=9 |  |  |  | L/D Max: | 125.47 | at alpha= | 10 | deg
Re: | 16000000 |  |  | Cd Min: | 0.03238 | at alpha= | 20 | deg
Mach: | 0 |  |  | Cl=0 at alpha= | -0.60469 | deg
|  |  |  | @ Cl=0.1, Cd= | 0.0041693
|  |  |  | @ Cl=0.4, Cd= | 0.0053929
|  |  |  | @ Cl=0.6, Cd= | 0.0060538
alpha (deg) | Cl | Cd | Cm | Cl/Cd
-20 | -1.7052 | 0.02855 | -0.0487 | -59.7268
-19.5 | -1.694 | 0.02601 | -0.0461 | -65.1288
-19 | -1.6782 | 0.02391 | -0.0435 | -70.1882
-17 | -1.5916 | 0.01792 | -0.0313 | -88.817
-16.5 | -1.5666 | 0.01685 | -0.0278 | -92.9733
-16 | -1.546 | 0.0155 | -0.0234 | -99.7419
-15.5 | -1.5184 | 0.0146 | -0.0197 | -104
-15 | -1.489 | 0.0139 | -0.0158 | -107.1223
-14.5 | -1.4572 | 0.01327 | -0.0122 | -109.8116
-14 | -1.4159 | 0.01267 | -0.0105 | -111.7522
-13.5 | -1.3725 | 0.01209 | -0.009 | -113.5236
-12 | -1.2345 | 0.01046 | -0.0058 | -118.021
-11.5 | -1.1874 | 0.00987 | -0.0049 | -120.304
-11 | -1.1381 | 0.00942 | -0.0043 | -120.8174
-10.5 | -1.0878 | 0.00901 | -0.0039 | -120.7325
-10 | -1.0364 | 0.00865 | -0.0037 | -119.815
-9.5 | -0.9843 | 0.00832 | -0.0035 | -118.3053
-9 | -0.9317 | 0.00801 | -0.0035 | -116.3171
-8.5 | -0.8785 | 0.0077 | -0.0035 | -114.0909
-8 | -0.8259 | 0.00732 | -0.0034 | -112.8279
-7.5 | -0.7726 | 0.00699 | -0.0034 | -110.5293
-7 | -0.7182 | 0.00672 | -0.0035 | -106.875
-6.5 | -0.6632 | 0.00649 | -0.0039 | -102.188
-5.5 | -0.5525 | 0.00606 | -0.0045 | -91.1716
-5 | -0.497 | 0.00581 | -0.0049 | -85.5422
-4.5 | -0.441 | 0.00564 | -0.0053 | -78.1915
-3.5 | -0.3281 | 0.0053 | -0.0064 | -61.9057
-3 | -0.2713 | 0.00517 | -0.007 | -52.4758
-2.5 | -0.2143 | 0.00501 | -0.0076 | -42.7745
-2 | -0.1572 | 0.0049 | -0.0082 | -32.0816
-1.5 | -0.1 | 0.00477 | -0.0089 | -20.9644
-1 | -0.0438 | 0.00456 | -0.0093 | -9.6053
-0.5 | 0.0116 | 0.00432 | -0.0097 | 2.6852
0 | 0.0645 | 0.00414 | -0.0098 | 15.5797
0.5 | 0.1129 | 0.00418 | -0.0094 | 27.0096
1 | 0.1634 | 0.00406 | -0.0092 | 40.2463
1.5 | 0.2182 | 0.00443 | -0.0095 | 49.2551
2 | 0.2728 | 0.0048 | -0.0098 | 56.8333
2.5 | 0.3276 | 0.00514 | -0.0101 | 63.7354
3 | 0.3835 | 0.00534 | -0.0105 | 71.8165
3.5 | 0.4397 | 0.00552 | -0.011 | 79.6558
4 | 0.4958 | 0.00569 | -0.0115 | 87.1353
4.5 | 0.5516 | 0.00588 | -0.0119 | 93.8095
5 | 0.6073 | 0.00608 | -0.0124 | 99.8849
5.5 | 0.6622 | 0.00632 | -0.0127 | 104.7785
6 | 0.7172 | 0.00653 | -0.013 | 109.8315
6.5 | 0.7714 | 0.0068 | -0.0132 | 113.4412
7 | 0.8251 | 0.00708 | -0.0133 | 116.5395
7.5 | 0.8787 | 0.00734 | -0.0134 | 119.7139
8 | 0.9317 | 0.00762 | -0.0134 | 122.2703
8.5 | 0.9832 | 0.00799 | -0.0132 | 123.0538
9.5 | 1.0854 | 0.00869 | -0.0126 | 124.9022
10 | 1.1355 | 0.00905 | -0.0122 | 125.4696
10.5 | 1.1844 | 0.00946 | -0.0116 | 125.2008
11 | 1.231 | 0.00998 | -0.0106 | 123.3467
11.5 | 1.2761 | 0.01054 | -0.0093 | 121.0721
12 | 1.3217 | 0.011 | -0.0082 | 120.1545
12.5 | 1.365 | 0.0115 | -0.0067 | 118.6957
13 | 1.4038 | 0.012 | -0.0043 | 116.9833
13.5 | 1.4339 | 0.01258 | -0.0003 | 113.9825
14 | 1.4642 | 0.0133 | 0.0033 | 110.0902
14.5 | 1.4956 | 0.01401 | 0.0065 | 106.7523
15 | 1.5217 | 0.01504 | 0.0103 | 101.1769
15.5 | 1.5481 | 0.0159 | 0.0139 | 97.3648
16 | 1.5768 | 0.01716 | 0.0165 | 91.8881
16.5 | 1.6047 | 0.0183 | 0.0192 | 87.6885
17 | 1.6299 | 0.01965 | 0.0219 | 82.9466
17.5 | 1.6531 | 0.02119 | 0.0246 | 78.0132
18 | 1.6753 | 0.02282 | 0.0271 | 73.4137
18.5 | 1.6931 | 0.02484 | 0.0298 | 68.1602
19 | 1.7115 | 0.02691 | 0.032 | 63.6009
19.5 | 1.7248 | 0.02945 | 0.0342 | 58.5671
20 | 1.7357 | 0.03238 | 0.0361 | 53.6041

## 131. Re 16M Mach 0.10 (1)
BIGFOIL.COM POLAR EXPORT
NACA66-112 a=0.0
NACA66-112 a=0.0 |  |  |  | Cl Max: | 0.993 | at alpha= | 10.5 | deg
JavaFoil+Calcfoil stall+Eppler ext transition |  |  |  | L/D Max: | 122.474 | at alpha= | 7.5 | deg
Re: | 16000000 |  |  | Cd Min: | 0.00474 | at alpha= | 2 | deg
Mach: | 0.1 |  |  | Cl=0 at alpha= | -0.49167 | deg
|  |  |  | @ Cl=0.1, Cd= | 0.005229
|  |  |  | @ Cl=0.4, Cd= | 0.0056593
|  |  |  | @ Cl=0.6, Cd= | 0.0062433
alpha (deg) | Cl | Cd | Cm | Cl/Cd
-15.5 | -0.584 | 0.10996 | 0.009 | -5.309
-15 | -0.607 | 0.10445 | 0.009 | -5.81
-14.5 | -0.629 | 0.09851 | 0.008 | -6.385
-14 | -0.65 | 0.09342 | 0.008 | -6.959
-13.5 | -0.669 | 0.08755 | 0.008 | -7.647
-13 | -0.687 | 0.08152 | 0.008 | -8.429
-12.5 | -0.702 | 0.07613 | 0.007 | -9.222
-12 | -0.719 | 0.06715 | 0.008 | -10.713
-11.5 | -0.727 | 0.06332 | 0.007 | -11.483
-11 | -0.883 | 0.01071 | 0.011 | -82.472
-10.5 | -0.886 | 0.00995 | 0.01 | -88.989
-10 | -0.88 | 0.00948 | 0.009 | -92.889
-9.5 | -0.869 | 0.00833 | 0.009 | -104.343
-9 | -0.851 | 0.00843 | 0.008 | -100.926
-8.5 | -0.827 | 0.00809 | 0.007 | -102.174
-8 | -0.797 | 0.00774 | 0.006 | -103.012
-7.5 | -0.76 | 0.00746 | 0.005 | -101.906
-7 | -0.719 | 0.00767 | 0.004 | -93.745
-6.5 | -0.674 | 0.00731 | 0.003 | -92.198
-6 | -0.626 | 0.00702 | 0.003 | -89.141
-5.5 | -0.576 | 0.00683 | 0.002 | -84.38
-5 | -0.524 | 0.00656 | 0.001 | -79.792
-4.5 | -0.469 | 0.00629 | 0 | -74.63
-4 | -0.414 | 0.00613 | -0.001 | -67.505
-3.5 | -0.357 | 0.00599 | -0.002 | -59.541
-3 | -0.299 | 0.00609 | -0.003 | -49.075
-2.5 | -0.24 | 0.00611 | -0.004 | -39.26
-2 | -0.181 | 0.0061 | -0.005 | -29.637
-1.5 | -0.121 | 0.00607 | -0.005 | -19.93
-1 | -0.061 | 0.00533 | -0.006 | -11.465
-0.5 | -0.001 | 0.00532 | -0.007 | -0.209
0 | 0.059 | 0.00527 | -0.008 | 11.204
0.5 | 0.119 | 0.00521 | -0.009 | 22.874
1 | 0.179 | 0.0052 | -0.01 | 34.445
1.5 | 0.239 | 0.00526 | -0.011 | 45.393
2 | 0.298 | 0.00474 | -0.012 | 62.987
2.5 | 0.358 | 0.0055 | -0.013 | 65.011
3 | 0.416 | 0.00572 | -0.014 | 72.813
3.5 | 0.474 | 0.00582 | -0.015 | 81.527
4 | 0.532 | 0.00601 | -0.015 | 88.447
4.5 | 0.588 | 0.00619 | -0.016 | 94.948
5 | 0.642 | 0.00643 | -0.017 | 99.927
5.5 | 0.695 | 0.00664 | -0.018 | 104.748
6 | 0.747 | 0.00644 | -0.019 | 115.948
6.5 | 0.794 | 0.00663 | -0.02 | 119.789
7 | 0.837 | 0.00691 | -0.021 | 121.148
7.5 | 0.876 | 0.00715 | -0.022 | 122.474
8 | 0.91 | 0.00854 | -0.023 | 106.507
8.5 | 0.938 | 0.00893 | -0.023 | 105.067
9 | 0.961 | 0.0093 | -0.024 | 103.378
9.5 | 0.978 | 0.0098 | -0.025 | 99.77
10 | 0.989 | 0.01035 | -0.026 | 95.505
10.5 | 0.993 | 0.01099 | -0.027 | 90.334
11 | 0.991 | 0.01168 | -0.028 | 84.859
11.5 | 0.985 | 0.01221 | -0.028 | 80.665
12 | 0.971 | 0.01305 | -0.029 | 74.439
12.5 | 0.95 | 0.01443 | -0.03 | 65.816
13 | 0.925 | 0.01607 | -0.03 | 57.548
13.5 | 0.774 | 0.07083 | -0.022 | 10.933
14 | 0.738 | 0.08663 | -0.019 | 8.517
14.5 | 0.712 | 0.0939 | -0.019 | 7.583
15 | 0.683 | 0.10062 | -0.019 | 6.789
15.5 | 0.65 | 0.10768 | -0.019 | 6.037

## 132. Re 16M Mach 0.10 (2)
BIGFOIL.COM POLAR EXPORT
NACA66-112 a=0.0
NACA66-112 a=0.0 |  |  |  | Cl Max: | 1.7196 | at alpha= | 20 | deg
XFOIL ncrit=9 |  |  |  | L/D Max: | 124.863 | at alpha= | 10 | deg
Re: | 16000000 |  |  | Cd Min: | 0.03614 | at alpha= | 20 | deg
Mach: | 0.1 |  |  | Cl=0 at alpha= | -0.60611 | deg
|  |  |  | @ Cl=0.1, Cd= | 0.0041516
|  |  |  | @ Cl=0.4, Cd= | 0.0053887
|  |  |  | @ Cl=0.6, Cd= | 0.0060618
alpha (deg) | Cl | Cd | Cm | Cl/Cd
-20 | -1.6837 | 0.03256 | -0.0556 | -51.7107
-19.5 | -1.6756 | 0.02947 | -0.0533 | -56.8578
-19 | -1.6686 | 0.02649 | -0.0503 | -62.9898
-18.5 | -1.6541 | 0.02418 | -0.0473 | -68.4078
-18 | -1.6369 | 0.02218 | -0.044 | -73.8007
-17.5 | -1.6169 | 0.02044 | -0.0405 | -79.1047
-17 | -1.5905 | 0.01922 | -0.0375 | -82.7523
-16.5 | -1.5659 | 0.01807 | -0.0338 | -86.6574
-16 | -1.5451 | 0.01658 | -0.0293 | -93.1906
-15.5 | -1.5208 | 0.01537 | -0.025 | -98.946
-15 | -1.4901 | 0.01457 | -0.0212 | -102.2718
-14.5 | -1.4637 | 0.0137 | -0.0164 | -106.8394
-14 | -1.4256 | 0.01305 | -0.0136 | -109.2414
-13.5 | -1.3824 | 0.01242 | -0.0118 | -111.3043
-13 | -1.3373 | 0.01184 | -0.0103 | -112.9476
-12 | -1.2427 | 0.01075 | -0.0079 | -115.6
-11.5 | -1.1955 | 0.01011 | -0.0067 | -118.2493
-11 | -1.1461 | 0.0096 | -0.0058 | -119.3854
-10.5 | -1.0957 | 0.00913 | -0.0052 | -120.011
-10 | -1.0438 | 0.00875 | -0.0048 | -119.2914
-9.5 | -0.9912 | 0.0084 | -0.0045 | -118
-8 | -0.8311 | 0.00739 | -0.004 | -112.4628
-7.5 | -0.7775 | 0.00704 | -0.0039 | -110.4403
-7 | -0.7227 | 0.00675 | -0.004 | -107.0667
-6.5 | -0.6673 | 0.00652 | -0.0042 | -102.3466
-5.5 | -0.5557 | 0.00608 | -0.0048 | -91.398
-5 | -0.4998 | 0.00583 | -0.0051 | -85.729
-4.5 | -0.4434 | 0.00565 | -0.0055 | -78.4779
-4 | -0.3866 | 0.00549 | -0.006 | -70.4189
-3.5 | -0.3298 | 0.00531 | -0.0065 | -62.1092
-3 | -0.2726 | 0.00518 | -0.0071 | -52.6255
-2.5 | -0.2153 | 0.00502 | -0.0077 | -42.8884
-2 | -0.1579 | 0.00491 | -0.0083 | -32.1589
-1.5 | -0.1004 | 0.00477 | -0.0089 | -21.0482
-1 | -0.0438 | 0.00456 | -0.0094 | -9.6053
-0.5 | 0.0118 | 0.00432 | -0.0098 | 2.7315
0 | 0.065 | 0.00413 | -0.0099 | 15.7385
0.5 | 0.1135 | 0.00416 | -0.0095 | 27.2837
1 | 0.1643 | 0.00406 | -0.0092 | 40.468
1.5 | 0.2193 | 0.00443 | -0.0096 | 49.5034
2 | 0.2741 | 0.00481 | -0.0098 | 56.9854
2.5 | 0.3293 | 0.00515 | -0.01 | 63.9417
3 | 0.3855 | 0.00534 | -0.0105 | 72.191
3.5 | 0.4421 | 0.00553 | -0.011 | 79.9458
4 | 0.4984 | 0.00571 | -0.0114 | 87.2855
4.5 | 0.5547 | 0.0059 | -0.0119 | 94.0169
5 | 0.6107 | 0.0061 | -0.0123 | 100.1148
5.5 | 0.666 | 0.00634 | -0.0125 | 105.0473
6 | 0.7213 | 0.00655 | -0.0128 | 110.1221
6.5 | 0.7758 | 0.00683 | -0.0129 | 113.5871
7 | 0.83 | 0.00712 | -0.013 | 116.573
7.5 | 0.884 | 0.00737 | -0.013 | 119.9457
8 | 0.9373 | 0.00767 | -0.0129 | 122.2034
8.5 | 0.989 | 0.00806 | -0.0126 | 122.7047
9 | 1.0407 | 0.00842 | -0.0122 | 123.5986
9.5 | 1.0922 | 0.00877 | -0.0118 | 124.5382
10 | 1.1425 | 0.00915 | -0.0112 | 124.8634
10.5 | 1.1913 | 0.00961 | -0.0103 | 123.9646
11 | 1.2379 | 0.01016 | -0.0091 | 121.8406
12 | 1.3292 | 0.01118 | -0.0063 | 118.8909
12.5 | 1.3723 | 0.01171 | -0.0044 | 117.1904
13 | 1.4053 | 0.01226 | -0.0006 | 114.6248
13.5 | 1.4364 | 0.01293 | 0.0033 | 111.0905
14 | 1.4651 | 0.01383 | 0.0073 | 105.9364
14.5 | 1.4966 | 0.01464 | 0.0107 | 102.2268
15 | 1.522 | 0.01576 | 0.0147 | 96.5736
15.5 | 1.5541 | 0.01664 | 0.0174 | 93.3954
16.5 | 1.6075 | 0.01926 | 0.0236 | 83.4631
17 | 1.6314 | 0.0208 | 0.0266 | 78.4327
17.5 | 1.6532 | 0.02257 | 0.0295 | 73.2477
18 | 1.6731 | 0.02451 | 0.0322 | 68.2619
18.5 | 1.6889 | 0.02685 | 0.035 | 62.9013
19 | 1.6994 | 0.0297 | 0.0376 | 57.2189
19.5 | 1.706 | 0.0331 | 0.0399 | 51.5408
20 | 1.7196 | 0.03614 | 0.0413 | 47.5816

## 133. Re 16M Mach 0.25 (1)
BIGFOIL.COM POLAR EXPORT
NACA66-112 a=0.0
NACA66-112 a=0.0 |  |  |  | Cl Max: | 0.937 | at alpha= | 9 | deg
JavaFoil+Calcfoil stall+Eppler ext transition |  |  |  | L/D Max: | 119.392 | at alpha= | 7 | deg
Re: | 16000000 |  |  | Cd Min: | 0.0048 | at alpha= | 2 | deg
Mach: | 0.25 |  |  | Cl=0 at alpha= | -0.49194 | deg
|  |  |  | @ Cl=0.1, Cd= | 0.0052788
|  |  |  | @ Cl=0.4, Cd= | 0.005659
|  |  |  | @ Cl=0.6, Cd= | 0.096
alpha (deg) | Cl | Cd | Cm | Cl/Cd
-14.5 | -0.294 | 0.10378 | 0.008 | -2.836
-14 | -0.358 | 0.09897 | 0.008 | -3.615
-13.5 | -0.415 | 0.0921 | 0.008 | -4.511
-13 | -0.468 | 0.08802 | 0.007 | -5.321
-12.5 | -0.516 | 0.08343 | 0.007 | -6.184
-12 | -0.558 | 0.07791 | 0.006 | -7.168
-11.5 | -0.595 | 0.07301 | 0.006 | -8.144
-11 | -0.626 | 0.06634 | 0.006 | -9.433
-10.5 | -0.652 | 0.05916 | 0.006 | -11.023
-10 | -0.811 | 0.01021 | 0.01 | -79.478
-9.5 | -0.822 | 0.0096 | 0.009 | -85.596
-9 | -0.822 | 0.00838 | 0.008 | -98.103
-8.5 | -0.812 | 0.00795 | 0.007 | -102.131
-8 | -0.792 | 0.00812 | 0.006 | -97.547
-7.5 | -0.762 | 0.00774 | 0.005 | -98.451
-7 | -0.725 | 0.00736 | 0.004 | -98.393
-6.5 | -0.683 | 0.00706 | 0.003 | -96.73
-6 | -0.637 | 0.00684 | 0.003 | -93.147
-5.5 | -0.588 | 0.00653 | 0.002 | -90.002
-5 | -0.535 | 0.00635 | 0.001 | -84.315
-4.5 | -0.481 | 0.00648 | 0 | -74.148
-4 | -0.424 | 0.00623 | -0.001 | -68.002
-3.5 | -0.366 | 0.00604 | -0.002 | -60.527
-3 | -0.307 | 0.0062 | -0.003 | -49.427
-2.5 | -0.246 | 0.00619 | -0.004 | -39.815
-2 | -0.186 | 0.00616 | -0.005 | -30.134
-1.5 | -0.124 | 0.00613 | -0.006 | -20.28
-1 | -0.063 | 0.00539 | -0.007 | -11.657
-0.5 | -0.001 | 0.00534 | -0.008 | -0.214
0 | 0.061 | 0.00533 | -0.008 | 11.386
0.5 | 0.122 | 0.00525 | -0.009 | 23.31
1 | 0.184 | 0.00522 | -0.01 | 35.218
1.5 | 0.245 | 0.00495 | -0.011 | 49.543
2 | 0.306 | 0.0048 | -0.012 | 63.802
2.5 | 0.367 | 0.00554 | -0.013 | 66.307
3 | 0.428 | 0.00576 | -0.014 | 74.259
3.5 | 0.487 | 0.00595 | -0.015 | 81.869
4 | 0.545 | 0.00612 | -0.016 | 89.089
4.5 | 0.602 | 0.00635 | -0.017 | 94.934
5 | 0.658 | 0.00657 | -0.018 | 100.142
5.5 | 0.711 | 0.00631 | -0.019 | 112.78
6 | 0.762 | 0.00658 | -0.02 | 115.841
6.5 | 0.808 | 0.00687 | -0.02 | 117.608
7 | 0.848 | 0.0071 | -0.021 | 119.392
7.5 | 0.882 | 0.00852 | -0.022 | 103.469
8 | 0.908 | 0.00892 | -0.023 | 101.823
8.5 | 0.927 | 0.0094 | -0.024 | 98.647
9 | 0.937 | 0.00991 | -0.025 | 94.545
9.5 | 0.937 | 0.01058 | -0.026 | 88.544
10 | 0.927 | 0.01128 | -0.027 | 82.197
10.5 | 0.904 | 0.01241 | -0.027 | 72.866
11 | 0.728 | 0.06345 | -0.017 | 11.473
11.5 | 0.693 | 0.07074 | -0.016 | 9.792
12 | 0.656 | 0.07411 | -0.017 | 8.855
12.5 | 0.61 | 0.08043 | -0.016 | 7.589
13 | 0.56 | 0.08722 | -0.016 | 6.419
13.5 | 0.506 | 0.08912 | -0.017 | 5.68
14 | 0.446 | 0.096 | -0.017 | 4.644

## 134. Re 16M Mach 0.25 (2)
BIGFOIL.COM POLAR EXPORT
NACA66-112 a=0.0
NACA66-112 a=0.0 |  |  |  | Cl Max: | 1.5373 | at alpha= | 15.5 | deg
XFOIL ncrit=9 |  |  |  | L/D Max: | 121.421 | at alpha= | 9.5 | deg
Re: | 16000000 |  |  | Cd Min: | 0.22015 | at alpha= | -20 | deg
Mach: | 0.25 |  |  | Cl=0 at alpha= | -0.61505 | deg
|  |  |  | @ Cl=0.1, Cd= | 0.0040403
|  |  |  | @ Cl=0.4, Cd= | 0.0054123
|  |  |  | @ Cl=0.6, Cd= | 0.0061002
alpha (deg) | Cl | Cd | Cm | Cl/Cd
-20 | -0.7648 | 0.22015 | 0.0392 | -3.474
-19 | -0.7736 | 0.19258 | 0.0245 | -4.017
-18.5 | -1.2359 | 0.0841 | -0.0481 | -14.6956
-18 | -1.2811 | 0.06718 | -0.0609 | -19.0697
-17.5 | -1.3236 | 0.05421 | -0.0687 | -24.4162
-17 | -1.3515 | 0.04551 | -0.0711 | -29.6968
-16.5 | -1.3795 | 0.03829 | -0.0703 | -36.0277
-16 | -1.4256 | 0.03088 | -0.0665 | -46.1658
-15.5 | -1.4528 | 0.02566 | -0.0601 | -56.6173
-15 | -1.448 | 0.02272 | -0.0542 | -63.7324
-14.5 | -1.4492 | 0.0194 | -0.0468 | -74.701
-14 | -1.4338 | 0.01713 | -0.0401 | -83.7011
-13.5 | -1.4105 | 0.01542 | -0.0337 | -91.4721
-13 | -1.3813 | 0.01426 | -0.0275 | -96.8654
-12.5 | -1.3379 | 0.01326 | -0.0237 | -100.8974
-12 | -1.2899 | 0.01238 | -0.0206 | -104.1922
-11.5 | -1.2407 | 0.01153 | -0.0179 | -107.6062
-11 | -1.1881 | 0.0109 | -0.0158 | -109
-10.5 | -1.1374 | 0.01008 | -0.0135 | -112.8373
-10 | -1.0842 | 0.00945 | -0.0118 | -114.7302
-9.5 | -1.0293 | 0.00895 | -0.0104 | -115.0056
-9 | -0.9734 | 0.00852 | -0.0093 | -114.2488
-8.5 | -0.9168 | 0.00814 | -0.0085 | -112.629
-8 | -0.86 | 0.00778 | -0.0078 | -110.5398
-7.5 | -0.8041 | 0.00734 | -0.007 | -109.5504
-7 | -0.7473 | 0.00697 | -0.0065 | -107.2166
-6.5 | -0.6898 | 0.00668 | -0.0062 | -103.2635
-5 | -0.5151 | 0.00594 | -0.0063 | -86.7172
-4.5 | -0.4569 | 0.00572 | -0.0065 | -79.8776
-4 | -0.398 | 0.00555 | -0.0068 | -71.7117
-3.5 | -0.3391 | 0.00537 | -0.0072 | -63.1471
-3 | -0.2802 | 0.00521 | -0.0077 | -53.7812
-2.5 | -0.2208 | 0.00506 | -0.0082 | -43.6364
-2 | -0.1616 | 0.00493 | -0.0088 | -32.7789
-1.5 | -0.1023 | 0.00479 | -0.0094 | -21.357
-0.5 | 0.0133 | 0.00431 | -0.0103 | 3.0858
0 | 0.0679 | 0.00406 | -0.0103 | 16.7241
0.5 | 0.1169 | 0.00403 | -0.0097 | 29.0074
1 | 0.1692 | 0.00405 | -0.0095 | 41.7778
1.5 | 0.2255 | 0.00445 | -0.0097 | 50.6742
2 | 0.2816 | 0.00485 | -0.0098 | 58.0619
2.5 | 0.3381 | 0.00522 | -0.01 | 64.7701
3 | 0.3962 | 0.0054 | -0.0104 | 73.3704
3.5 | 0.4548 | 0.00559 | -0.0108 | 81.3596
4 | 0.5129 | 0.00579 | -0.0111 | 88.5838
4.5 | 0.5711 | 0.00598 | -0.0114 | 95.5017
5 | 0.6288 | 0.00622 | -0.0116 | 101.0932
5.5 | 0.6864 | 0.00646 | -0.0117 | 106.2539
6 | 0.7436 | 0.00671 | -0.0116 | 110.8197
6.5 | 0.7999 | 0.00702 | -0.0113 | 113.9459
7 | 0.8566 | 0.00731 | -0.0111 | 117.1819
7.5 | 0.9126 | 0.00762 | -0.0106 | 119.7638
8 | 0.9672 | 0.00801 | -0.0098 | 120.7491
8.5 | 1.0213 | 0.00843 | -0.0088 | 121.1507
9.5 | 1.128 | 0.00929 | -0.0063 | 121.4209
10 | 1.1781 | 0.00986 | -0.0044 | 119.4828
10.5 | 1.2272 | 0.01046 | -0.0022 | 117.3231
11 | 1.2752 | 0.01105 | 0.0003 | 115.4027
11.5 | 1.3164 | 0.01167 | 0.0041 | 112.8021
12 | 1.351 | 0.01238 | 0.0091 | 109.1276
12.5 | 1.384 | 0.01334 | 0.0141 | 103.7481
13 | 1.4145 | 0.01456 | 0.0191 | 97.1497
13.5 | 1.4448 | 0.01586 | 0.0239 | 91.0971
14 | 1.4752 | 0.01722 | 0.0285 | 85.6678
14.5 | 1.5007 | 0.01882 | 0.0334 | 79.7396
15 | 1.5213 | 0.02099 | 0.0381 | 72.4774
15.5 | 1.5373 | 0.02355 | 0.0428 | 65.2781
16 | 1.5347 | 0.0275 | 0.048 | 55.8073
16.5 | 1.5331 | 0.03168 | 0.0521 | 48.3933
17 | 1.5127 | 0.03777 | 0.0552 | 40.0503
17.5 | 1.4876 | 0.04516 | 0.0563 | 32.9407
18 | 1.4516 | 0.05496 | 0.0544 | 26.4119
18.5 | 1.4114 | 0.06714 | 0.0488 | 21.0217
19 | 1.3806 | 0.07985 | 0.0412 | 17.2899
19.5 | 1.3379 | 0.09586 | 0.0303 | 13.9568
20 | 1.2917 | 0.11344 | 0.0181 | 11.3866

## 135. Re 16M Mach 0.50 (1)
BIGFOIL.COM POLAR EXPORT
NACA66-112 a=0.0
NACA66-112 a=0.0 |  |  |  | Cl Max: | 1.102 | at alpha= | 20 | deg
JavaFoil+Calcfoil stall+Eppler ext transition |  |  |  | L/D Max: | 97.127 | at alpha= | 4 | deg
Re: | 16000000 |  |  | Cd Min: | 0.0048 | at alpha= | 1.5 | deg
Mach: | 0.5 |  |  | Cl=0 at alpha= | -0.49275 | deg
|  |  |  | @ Cl=0.1, Cd= | 0.0051475
|  |  |  | @ Cl=0.4, Cd= | 0.0058091
|  |  |  | @ Cl=0.6, Cd= | 0.0061935
alpha (deg) | Cl | Cd | Cm | Cl/Cd
-20 | -1.057 | 0.17126 | 0.017 | -6.171
-19.5 | -1.029 | 0.16834 | 0.016 | -6.113
-19 | -1.006 | 0.15131 | 0.016 | -6.648
-18.5 | -0.978 | 0.14534 | 0.015 | -6.732
-18 | -0.951 | 0.13976 | 0.015 | -6.806
-17.5 | -0.923 | 0.13637 | 0.014 | -6.77
-17 | -0.897 | 0.12564 | 0.013 | -7.14
-16.5 | -0.874 | 0.11634 | 0.013 | -7.509
-16 | -0.848 | 0.10856 | 0.013 | -7.807
-15.5 | -0.826 | 0.09698 | 0.013 | -8.518
-15 | -0.867 | 0.04631 | 0.017 | -18.724
-14.5 | -0.884 | 0.02608 | 0.018 | -33.883
-14 | -0.736 | 0.09659 | 0.01 | -7.618
-13.5 | -0.71 | 0.08948 | 0.01 | -7.932
-13 | -0.696 | 0.07227 | 0.011 | -9.631
-12.5 | -0.761 | 0.02235 | 0.014 | -34.055
-12 | -0.754 | 0.01531 | 0.014 | -49.233
-11.5 | -0.727 | 0.01353 | 0.013 | -53.766
-11 | -0.576 | 0.06729 | 0.007 | -8.554
-10.5 | -0.546 | 0.06745 | 0.006 | -8.089
-10 | -0.524 | 0.05746 | 0.006 | -9.114
-9.5 | -0.6 | 0.01151 | 0.01 | -52.072
-9 | -0.569 | 0.01063 | 0.009 | -53.546
-8.5 | -0.537 | 0.00995 | 0.008 | -54.018
-8 | -0.41 | 0.05009 | 0.003 | -8.183
-7.5 | -0.382 | 0.0482 | 0.003 | -7.926
-7 | -0.356 | 0.04379 | 0.002 | -8.124
-6.5 | -0.53 | 0.00716 | 0.004 | -74.056
-6 | -0.62 | 0.00738 | 0.003 | -83.999
-5.5 | -0.609 | 0.00695 | 0.002 | -87.605
-5 | -0.572 | 0.00703 | 0.001 | -81.396
-4.5 | -0.523 | 0.00666 | 0 | -78.519
-4 | -0.466 | 0.0063 | -0.001 | -73.959
-3.5 | -0.405 | 0.00605 | -0.002 | -66.895
-3 | -0.341 | 0.00587 | -0.003 | -58.063
-2.5 | -0.275 | 0.00607 | -0.004 | -45.222
-2 | -0.207 | 0.00604 | -0.005 | -34.274
-1.5 | -0.139 | 0.00607 | -0.006 | -22.863
-1 | -0.07 | 0.00603 | -0.007 | -11.626
-0.5 | -0.001 | 0.00502 | -0.008 | -0.255
0 | 0.068 | 0.00518 | -0.009 | 13.096
0.5 | 0.137 | 0.00511 | -0.01 | 26.779
1 | 0.205 | 0.00514 | -0.012 | 39.984
1.5 | 0.274 | 0.0048 | -0.013 | 57.055
2 | 0.342 | 0.00505 | -0.014 | 67.781
2.5 | 0.41 | 0.00594 | -0.015 | 68.993
3 | 0.476 | 0.00571 | -0.016 | 83.406
3.5 | 0.541 | 0.00595 | -0.017 | 90.953
4 | 0.604 | 0.00621 | -0.018 | 97.127
4.5 | 0.663 | 0.00737 | -0.019 | 89.892
5 | 0.717 | 0.00774 | -0.02 | 92.618
5.5 | 0.763 | 0.00817 | -0.021 | 93.488
6 | 0.798 | 0.00872 | -0.022 | 91.49
6.5 | 0.802 | 0.00928 | -0.023 | 86.425
7 | 0.687 | 0.01021 | -0.024 | 67.303
7.5 | 0.533 | 0.01057 | -0.025 | 50.413
8 | 0.552 | 0.01279 | -0.025 | 43.192
8.5 | 0.487 | 0.05418 | -0.013 | 8.998
9 | 0.629 | 0.01176 | -0.028 | 53.539
9.5 | 0.66 | 0.01259 | -0.029 | 52.464
10 | 0.69 | 0.01382 | -0.029 | 49.936
10.5 | 0.715 | 0.01579 | -0.03 | 45.285
11 | 0.622 | 0.07292 | -0.016 | 8.531
11.5 | 0.784 | 0.01535 | -0.032 | 51.053
12 | 0.811 | 0.01709 | -0.033 | 47.475
12.5 | 0.834 | 0.02022 | -0.033 | 41.238
13 | 0.842 | 0.02785 | -0.033 | 30.231
13.5 | 0.764 | 0.08602 | -0.023 | 8.882
14 | 0.925 | 0.02252 | -0.036 | 41.053
14.5 | 0.931 | 0.03112 | -0.036 | 29.934
15 | 0.848 | 0.09442 | -0.026 | 8.977
15.5 | 0.875 | 0.0995 | -0.026 | 8.798
16 | 0.898 | 0.10802 | -0.026 | 8.318
16.5 | 0.916 | 0.12383 | -0.025 | 7.4
17 | 0.944 | 0.12972 | -0.026 | 7.274
17.5 | 0.972 | 0.13397 | -0.027 | 7.256
18 | 0.999 | 0.14058 | -0.028 | 7.107
18.5 | 1.02 | 0.15931 | -0.027 | 6.406
19 | 1.048 | 0.16237 | -0.028 | 6.452
19.5 | 1.075 | 0.17065 | -0.029 | 6.297
20 | 1.102 | 0.17146 | -0.03 | 6.429

## 136. Re 16M Mach 0.50 (2)
BIGFOIL.COM POLAR EXPORT
NACA66-112 a=0.0
NACA66-112 a=0.0 |  |  |  | Cl Max: | 0.9806 | at alpha= | 8 | deg
XFOIL ncrit=9 |  |  |  | L/D Max: | 111.935 | at alpha= | 6.5 | deg
Re: | 16000000 |  |  | Cd Min: | 0.25797 | at alpha= | -20 | deg
Mach: | 0.5 |  |  | Cl=0 at alpha= | -0.66457 | deg
|  |  |  | @ Cl=0.1, Cd= | 0.0036746
|  |  |  | @ Cl=0.4, Cd= | 0.0055387
|  |  |  | @ Cl=0.6, Cd= | 0.0062659
alpha (deg) | Cl | Cd | Cm | Cl/Cd
-20 | -0.7978 | 0.25797 | 0.0541 | -3.0926
-19.5 | -0.7774 | 0.24927 | 0.0488 | -3.1187
-19 | -0.756 | 0.24135 | 0.0436 | -3.1324
-18.5 | -0.7373 | 0.23171 | 0.0382 | -3.182
-17.5 | -0.7037 | 0.21401 | 0.0291 | -3.2882
-17 | -0.5798 | 0.18539 | 0.0385 | -3.1275
-16.5 | -0.5708 | 0.17613 | 0.0326 | -3.2408
-16 | -0.5597 | 0.16795 | 0.027 | -3.3325
-15.5 | -0.5445 | 0.16132 | 0.0221 | -3.3753
-15 | -0.5434 | 0.15129 | 0.0153 | -3.5918
-14.5 | -0.6096 | 0.15799 | -0.003 | -3.8585
-14 | -0.5934 | 0.14955 | -0.0079 | -3.9679
-13.5 | -0.592 | 0.13747 | -0.0147 | -4.3064
-13 | -0.5844 | 0.12758 | -0.0205 | -4.5807
-12.5 | -0.5812 | 0.11709 | -0.0267 | -4.9637
-12 | -0.5871 | 0.10518 | -0.0339 | -5.5819
-11.5 | -0.5982 | 0.09302 | -0.0415 | -6.4309
-11 | -0.5869 | 0.08529 | -0.0462 | -6.8812
-10.5 | -0.6142 | 0.06918 | -0.0586 | -8.8783
-10 | -0.6365 | 0.05672 | -0.0683 | -11.2218
-9.5 | -0.6631 | 0.04845 | -0.0705 | -13.6863
-9 | -0.6993 | 0.04137 | -0.068 | -16.9036
-8.5 | -0.7378 | 0.03558 | -0.0604 | -20.7364
-8 | -0.7694 | 0.03044 | -0.0494 | -25.276
-7.5 | -0.7834 | 0.02366 | -0.0401 | -33.1107
-7 | -0.7892 | 0.01544 | -0.0308 | -51.114
-6.5 | -0.7628 | 0.00921 | -0.024 | -82.823
-6 | -0.7109 | 0.00762 | -0.0188 | -93.294
-5.5 | -0.6478 | 0.0069 | -0.0157 | -93.8841
-5 | -0.5807 | 0.00649 | -0.0138 | -89.4761
-4.5 | -0.5138 | 0.00613 | -0.0124 | -83.8173
-4 | -0.4463 | 0.00583 | -0.0116 | -76.5523
-3.5 | -0.3786 | 0.00561 | -0.0112 | -67.4866
-3 | -0.3112 | 0.00541 | -0.0111 | -57.5231
-2.5 | -0.2438 | 0.00521 | -0.0112 | -46.7946
-2 | -0.1766 | 0.00506 | -0.0116 | -34.9012
-1.5 | -0.1092 | 0.00491 | -0.0121 | -22.2403
-1 | -0.0426 | 0.00474 | -0.0125 | -8.9873
-0.5 | 0.0209 | 0.00437 | -0.0126 | 4.7826
0 | 0.0815 | 0.00382 | -0.0124 | 21.3351
0.5 | 0.1324 | 0.00342 | -0.0109 | 38.7135
1 | 0.1901 | 0.00406 | -0.0102 | 46.8227
1.5 | 0.2515 | 0.00456 | -0.01 | 55.1535
2 | 0.312 | 0.00508 | -0.0094 | 61.4173
2.5 | 0.3753 | 0.00546 | -0.0091 | 68.7363
3 | 0.4412 | 0.00567 | -0.0091 | 77.8131
3.5 | 0.5071 | 0.00591 | -0.0089 | 85.8037
4 | 0.5734 | 0.00614 | -0.0085 | 93.3876
4.5 | 0.6389 | 0.00645 | -0.0077 | 99.0543
5 | 0.7048 | 0.00673 | -0.0066 | 104.7251
5.5 | 0.7699 | 0.00708 | -0.0049 | 108.7429
6 | 0.8337 | 0.00751 | -0.0025 | 111.012
6.5 | 0.8966 | 0.00801 | 0.0006 | 111.9351
7 | 0.9531 | 0.00876 | 0.0054 | 108.8014
7.5 | 0.9788 | 0.01031 | 0.0154 | 94.937
8 | 0.9806 | 0.01546 | 0.0262 | 63.4282
8.5 | 0.9663 | 0.02192 | 0.037 | 44.083
9 | 0.9365 | 0.02754 | 0.0477 | 34.0051
9.5 | 0.9008 | 0.03369 | 0.0557 | 26.7379
10 | 0.8693 | 0.04028 | 0.0602 | 21.5814
10.5 | 0.832 | 0.04856 | 0.0609 | 17.1334
11 | 0.7984 | 0.05857 | 0.057 | 13.6316
11.5 | 0.7706 | 0.07126 | 0.0479 | 10.8139
12 | 0.7614 | 0.08572 | 0.0372 | 8.8824
12.5 | 0.7404 | 0.10085 | 0.0271 | 7.3416
13 | 0.7396 | 0.11163 | 0.0204 | 6.6255

## 137. Re 18M Mach 0.00 (1)
BIGFOIL.COM POLAR EXPORT
NACA66-112 a=0.0
NACA66-112 a=0.0 |  |  |  | Cl Max: | 1.005 | at alpha= | 11 | deg
JavaFoil+Calcfoil stall+Eppler ext transition |  |  |  | L/D Max: | 125.633 | at alpha= | 7.5 | deg
Re: | 18000000 |  |  | Cd Min: | 0.00511 | at alpha= | 2 | deg
Mach: | 0 |  |  | Cl=0 at alpha= | -0.49167 | deg
|  |  |  | @ Cl=0.1, Cd= | 0.0053627
|  |  |  | @ Cl=0.4, Cd= | 0.0055641
|  |  |  | @ Cl=0.6, Cd= | 0.0061509
alpha (deg) | Cl | Cd | Cm | Cl/Cd
-16 | -0.606 | 0.11309 | 0.01 | -5.355
-15.5 | -0.626 | 0.10795 | 0.009 | -5.8
-15 | -0.646 | 0.10304 | 0.009 | -6.265
-14.5 | -0.664 | 0.09737 | 0.008 | -6.824
-14 | -0.682 | 0.09132 | 0.008 | -7.472
-13.5 | -0.698 | 0.08542 | 0.008 | -8.175
-13 | -0.713 | 0.07915 | 0.008 | -9.012
-12.5 | -0.726 | 0.07291 | 0.008 | -9.961
-12 | -0.864 | 0.015 | 0.012 | -57.578
-11.5 | -0.892 | 0.01126 | 0.012 | -79.214
-11 | -0.9 | 0.01017 | 0.011 | -88.426
-10.5 | -0.897 | 0.00962 | 0.01 | -93.266
-10 | -0.889 | 0.00848 | 0.009 | -104.856
-9.5 | -0.874 | 0.0086 | 0.008 | -101.629
-9 | -0.854 | 0.00821 | 0.008 | -104.009
-8.5 | -0.828 | 0.00788 | 0.007 | -105.085
-8 | -0.797 | 0.00801 | 0.006 | -99.576
-7.5 | -0.759 | 0.00769 | 0.005 | -98.724
-7 | -0.717 | 0.00751 | 0.004 | -95.546
-6.5 | -0.672 | 0.00712 | 0.003 | -94.328
-6 | -0.624 | 0.0069 | 0.003 | -90.399
-5.5 | -0.574 | 0.00665 | 0.002 | -86.335
-5 | -0.521 | 0.00642 | 0.001 | -81.202
-4.5 | -0.467 | 0.0062 | 0 | -75.417
-4 | -0.412 | 0.00609 | -0.001 | -67.642
-3.5 | -0.355 | 0.00617 | -0.002 | -57.516
-3 | -0.297 | 0.00615 | -0.003 | -48.328
-2.5 | -0.239 | 0.00612 | -0.004 | -38.989
-2 | -0.18 | 0.00609 | -0.005 | -29.511
-1.5 | -0.12 | 0.00606 | -0.005 | -19.87
-1 | -0.061 | 0.00551 | -0.006 | -11.037
-0.5 | -0.001 | 0.0054 | -0.007 | -0.205
0 | 0.059 | 0.00539 | -0.008 | 10.902
0.5 | 0.119 | 0.00535 | -0.009 | 22.154
1 | 0.178 | 0.0054 | -0.01 | 33.011
1.5 | 0.238 | 0.00543 | -0.011 | 43.755
2 | 0.297 | 0.00511 | -0.012 | 58.17
2.5 | 0.356 | 0.00542 | -0.013 | 65.616
3 | 0.414 | 0.00561 | -0.014 | 73.923
3.5 | 0.472 | 0.00569 | -0.014 | 82.942
4 | 0.529 | 0.00588 | -0.015 | 89.909
4.5 | 0.585 | 0.00611 | -0.016 | 95.796
5 | 0.64 | 0.00626 | -0.017 | 102.194
5.5 | 0.693 | 0.00648 | -0.018 | 106.877
6 | 0.744 | 0.00676 | -0.019 | 109.96
6.5 | 0.791 | 0.00649 | -0.02 | 121.959
7 | 0.835 | 0.00673 | -0.021 | 123.957
7.5 | 0.874 | 0.00696 | -0.022 | 125.633
8 | 0.909 | 0.00727 | -0.022 | 125.051
8.5 | 0.939 | 0.00866 | -0.023 | 108.426
9 | 0.964 | 0.00906 | -0.024 | 106.393
9.5 | 0.983 | 0.00948 | -0.025 | 103.709
10 | 0.996 | 0.01008 | -0.026 | 98.793
10.5 | 1.004 | 0.01061 | -0.027 | 94.543
11 | 1.005 | 0.01124 | -0.027 | 89.437
11.5 | 1.002 | 0.01184 | -0.028 | 84.612
12 | 0.994 | 0.01244 | -0.029 | 79.847
12.5 | 0.972 | 0.01451 | -0.029 | 66.971
13 | 0.96 | 0.01458 | -0.03 | 65.84
13.5 | 0.913 | 0.02129 | -0.03 | 42.865
14 | 0.776 | 0.08072 | -0.021 | 9.611
14.5 | 0.75 | 0.08993 | -0.02 | 8.345
15 | 0.725 | 0.09696 | -0.02 | 7.475
15.5 | 0.693 | 0.10715 | -0.018 | 6.465
16 | 0.664 | 0.11377 | -0.019 | 5.836

## 138. Re 18M Mach 0.00 (2)
BIGFOIL.COM POLAR EXPORT
NACA66-112 a=0.0
NACA66-112 a=0.0 |  |  |  | Cl Max: | 1.7502 | at alpha= | 20 | deg
XFOIL ncrit=9 |  |  |  | L/D Max: | 128.365 | at alpha= | 10 | deg
Re: | 18000000 |  |  | Cd Min: | 0.03116 | at alpha= | 20 | deg
Mach: | 0 |  |  | Cl=0 at alpha= | -0.5971 | deg
|  |  |  | @ Cl=0.1, Cd= | 0.0044934
|  |  |  | @ Cl=0.4, Cd= | 0.0053043
|  |  |  | @ Cl=0.6, Cd= | 0.0059395
alpha (deg) | Cl | Cd | Cm | Cl/Cd
-20 | -1.7211 | 0.02738 | -0.0477 | -62.8598
-19.5 | -1.707 | 0.0251 | -0.0452 | -68.008
-19 | -1.6916 | 0.02303 | -0.0423 | -73.452
-18.5 | -1.6716 | 0.02134 | -0.0395 | -78.3318
-18 | -1.6506 | 0.0198 | -0.0364 | -83.3636
-17.5 | -1.6285 | 0.01831 | -0.0333 | -88.9405
-17 | -1.6009 | 0.01753 | -0.0301 | -91.3234
-16.5 | -1.5746 | 0.01652 | -0.0267 | -95.3148
-16 | -1.5532 | 0.01522 | -0.0223 | -102.0499
-15.5 | -1.5272 | 0.01426 | -0.0182 | -107.0968
-15 | -1.4984 | 0.0136 | -0.0142 | -110.1765
-14.5 | -1.4637 | 0.01295 | -0.0112 | -113.027
-14 | -1.4217 | 0.01235 | -0.0095 | -115.1174
-13.5 | -1.3778 | 0.01179 | -0.0082 | -116.8617
-13 | -1.3322 | 0.01127 | -0.007 | -118.2076
-12.5 | -1.2855 | 0.01077 | -0.0061 | -119.3593
-12 | -1.2377 | 0.01028 | -0.0053 | -120.3988
-11.5 | -1.1903 | 0.0097 | -0.0044 | -122.7113
-11 | -1.1409 | 0.00923 | -0.0039 | -123.6078
-10.5 | -1.0907 | 0.00881 | -0.0034 | -123.8025
-10 | -1.0391 | 0.00845 | -0.0032 | -122.9704
-9.5 | -0.9869 | 0.00813 | -0.0031 | -121.3899
-9 | -0.9341 | 0.00782 | -0.003 | -119.4501
-8 | -0.8275 | 0.00721 | -0.0031 | -114.7712
-7.5 | -0.7741 | 0.00686 | -0.0031 | -112.8426
-7 | -0.7198 | 0.00658 | -0.0033 | -109.3921
-6.5 | -0.6647 | 0.00636 | -0.0036 | -104.5126
-6 | -0.6093 | 0.00616 | -0.0039 | -98.9123
-5.5 | -0.5536 | 0.00595 | -0.0043 | -93.042
-5 | -0.4981 | 0.00572 | -0.0047 | -87.0804
-4.5 | -0.442 | 0.00554 | -0.0052 | -79.7834
-3.5 | -0.3289 | 0.00522 | -0.0062 | -63.0077
-3 | -0.272 | 0.00507 | -0.0068 | -53.6489
-2.5 | -0.215 | 0.00494 | -0.0075 | -43.5223
-2 | -0.1578 | 0.00482 | -0.0081 | -32.7386
-1.5 | -0.1007 | 0.00471 | -0.0087 | -21.38
-1 | -0.0444 | 0.00454 | -0.0093 | -9.7797
-0.5 | 0.0107 | 0.00445 | -0.0096 | 2.4045
0.5 | 0.1135 | 0.0045 | -0.0095 | 25.2222
1 | 0.1631 | 0.00412 | -0.0092 | 39.5874
1.5 | 0.218 | 0.00446 | -0.0095 | 48.8789
2 | 0.2732 | 0.00477 | -0.0098 | 57.2746
2.5 | 0.3281 | 0.00508 | -0.0101 | 64.5866
3 | 0.3844 | 0.00526 | -0.0107 | 73.0798
3.5 | 0.4407 | 0.00542 | -0.0112 | 81.31
4 | 0.4968 | 0.0056 | -0.0117 | 88.7143
4.5 | 0.5528 | 0.00577 | -0.0121 | 95.8059
5 | 0.6085 | 0.00597 | -0.0126 | 101.9263
6 | 0.7188 | 0.00641 | -0.0133 | 112.1373
6.5 | 0.7729 | 0.00668 | -0.0134 | 115.7036
7.5 | 0.8807 | 0.0072 | -0.0138 | 122.3194
8 | 0.9338 | 0.00747 | -0.0138 | 125.0067
8.5 | 0.9853 | 0.00786 | -0.0136 | 125.3562
9 | 1.037 | 0.00818 | -0.0134 | 126.7726
9.5 | 1.0883 | 0.00852 | -0.0131 | 127.7347
10 | 1.1386 | 0.00887 | -0.0127 | 128.3653
10.5 | 1.1876 | 0.00929 | -0.0121 | 127.8364
11 | 1.2344 | 0.00981 | -0.0112 | 125.8308
12 | 1.3267 | 0.01075 | -0.0091 | 123.414
12.5 | 1.3707 | 0.01125 | -0.0077 | 121.84
13 | 1.4122 | 0.01177 | -0.0059 | 119.983
13.5 | 1.4427 | 0.01231 | -0.0019 | 117.1974
14 | 1.4708 | 0.01307 | 0.0022 | 112.5325
14.5 | 1.5025 | 0.01377 | 0.0054 | 109.114
15 | 1.5293 | 0.01475 | 0.0091 | 103.6814
15.5 | 1.5571 | 0.01563 | 0.0126 | 99.6225
16 | 1.5864 | 0.01663 | 0.0153 | 95.3939
16.5 | 1.6149 | 0.01772 | 0.018 | 91.1343
17 | 1.6405 | 0.01902 | 0.0208 | 86.2513
17.5 | 1.6639 | 0.02049 | 0.0236 | 81.2055
18 | 1.6867 | 0.02207 | 0.0261 | 76.425
18.5 | 1.7062 | 0.02394 | 0.0287 | 71.2698
19 | 1.7233 | 0.02603 | 0.0312 | 66.2044
19.5 | 1.7377 | 0.02846 | 0.0335 | 61.0576
20 | 1.7502 | 0.03116 | 0.0354 | 56.1682

## 139. Re 18M Mach 0.10 (1)
BIGFOIL.COM POLAR EXPORT
NACA66-112 a=0.0
NACA66-112 a=0.0 |  |  |  | Cl Max: | 0.994 | at alpha= | 10.5 | deg
JavaFoil+Calcfoil stall+Eppler ext transition |  |  |  | L/D Max: | 124.967 | at alpha= | 8 | deg
Re: | 18000000 |  |  | Cd Min: | 0.00516 | at alpha= | 2 | deg
Mach: | 0.1 |  |  | Cl=0 at alpha= | -0.49167 | deg
|  |  |  | @ Cl=0.1, Cd= | 0.0053927
|  |  |  | @ Cl=0.4, Cd= | 0.0055324
|  |  |  | @ Cl=0.6, Cd= | 0.0061411
alpha (deg) | Cl | Cd | Cm | Cl/Cd
-15.5 | -0.584 | 0.109 | 0.009 | -5.358
-15 | -0.607 | 0.1034 | 0.009 | -5.871
-14.5 | -0.629 | 0.0981 | 0.008 | -6.412
-14 | -0.65 | 0.09251 | 0.008 | -7.03
-13.5 | -0.669 | 0.08767 | 0.008 | -7.633
-13 | -0.688 | 0.0809 | 0.008 | -8.502
-12.5 | -0.703 | 0.07533 | 0.007 | -9.332
-12 | -0.723 | 0.06429 | 0.008 | -11.252
-11.5 | -0.858 | 0.0135 | 0.011 | -63.57
-11 | -0.884 | 0.01049 | 0.011 | -84.265
-10.5 | -0.887 | 0.00975 | 0.01 | -90.923
-10 | -0.881 | 0.00796 | 0.009 | -110.64
-9.5 | -0.869 | 0.00815 | 0.009 | -106.706
-9 | -0.851 | 0.00828 | 0.008 | -102.809
-8.5 | -0.827 | 0.00797 | 0.007 | -103.788
-8 | -0.797 | 0.00761 | 0.006 | -104.727
-7.5 | -0.76 | 0.0078 | 0.005 | -97.438
-7 | -0.719 | 0.00751 | 0.004 | -95.748
-6.5 | -0.674 | 0.00717 | 0.003 | -94.014
-6 | -0.626 | 0.00691 | 0.003 | -90.596
-5.5 | -0.576 | 0.0067 | 0.002 | -86.009
-5 | -0.524 | 0.00649 | 0.001 | -80.719
-4.5 | -0.469 | 0.00618 | 0 | -75.94
-4 | -0.414 | 0.00607 | -0.001 | -68.189
-3.5 | -0.357 | 0.0062 | -0.002 | -57.5
-3 | -0.299 | 0.00615 | -0.003 | -48.554
-2.5 | -0.24 | 0.0061 | -0.004 | -39.346
-2 | -0.181 | 0.00615 | -0.005 | -29.393
-1.5 | -0.121 | 0.00611 | -0.005 | -19.795
-1 | -0.061 | 0.00552 | -0.006 | -11.064
-0.5 | -0.001 | 0.00547 | -0.007 | -0.203
0 | 0.059 | 0.00542 | -0.008 | 10.898
0.5 | 0.119 | 0.00538 | -0.009 | 22.143
1 | 0.179 | 0.00541 | -0.01 | 33.126
1.5 | 0.239 | 0.00541 | -0.011 | 44.188
2 | 0.298 | 0.00516 | -0.012 | 57.841
2.5 | 0.358 | 0.00546 | -0.013 | 65.483
3 | 0.416 | 0.00556 | -0.014 | 74.879
3.5 | 0.474 | 0.00574 | -0.015 | 82.723
4 | 0.532 | 0.00593 | -0.015 | 89.652
4.5 | 0.588 | 0.00609 | -0.016 | 96.51
5 | 0.642 | 0.00632 | -0.017 | 101.602
5.5 | 0.695 | 0.00654 | -0.018 | 106.277
6 | 0.747 | 0.00675 | -0.019 | 110.585
6.5 | 0.794 | 0.00654 | -0.02 | 121.467
7 | 0.837 | 0.00674 | -0.021 | 124.169
7.5 | 0.876 | 0.00702 | -0.022 | 124.748
8 | 0.91 | 0.00728 | -0.023 | 124.967
8.5 | 0.939 | 0.00873 | -0.023 | 107.505
9 | 0.961 | 0.00917 | -0.024 | 104.905
9.5 | 0.979 | 0.00956 | -0.025 | 102.345
10 | 0.989 | 0.01009 | -0.026 | 98.081
10.5 | 0.994 | 0.01075 | -0.027 | 92.483
11 | 0.992 | 0.01142 | -0.028 | 86.891
11.5 | 0.985 | 0.01196 | -0.028 | 82.414
12 | 0.972 | 0.01274 | -0.029 | 76.339
12.5 | 0.952 | 0.01398 | -0.03 | 68.088
13 | 0.927 | 0.01539 | -0.03 | 60.229
13.5 | 0.764 | 0.0779 | -0.02 | 9.811
14 | 0.737 | 0.08706 | -0.019 | 8.467
14.5 | 0.711 | 0.09404 | -0.019 | 7.566
15 | 0.684 | 0.10008 | -0.019 | 6.83
15.5 | 0.649 | 0.10982 | -0.018 | 5.911

## 140. Re 18M Mach 0.10 (2)
BIGFOIL.COM POLAR EXPORT
NACA66-112 a=0.0
NACA66-112 a=0.0 |  |  |  | Cl Max: | 1.7359 | at alpha= | 20 | deg
XFOIL ncrit=9 |  |  |  | L/D Max: | 127.572 | at alpha= | 10 | deg
Re: | 18000000 |  |  | Cd Min: | 0.03473 | at alpha= | 20 | deg
Mach: | 0.1 |  |  | Cl=0 at alpha= | -0.59928 | deg
|  |  |  | @ Cl=0.1, Cd= | 0.0044832
|  |  |  | @ Cl=0.4, Cd= | 0.0053085
|  |  |  | @ Cl=0.6, Cd= | 0.0059479
alpha (deg) | Cl | Cd | Cm | Cl/Cd
-20 | -1.7003 | 0.03124 | -0.0549 | -54.427
-19.5 | -1.6861 | 0.02867 | -0.0528 | -58.8106
-17.5 | -1.6277 | 0.01976 | -0.0395 | -82.3735
-17 | -1.6034 | 0.01862 | -0.036 | -86.1117
-16.5 | -1.5774 | 0.0175 | -0.0323 | -90.1371
-16 | -1.5531 | 0.01625 | -0.0282 | -95.5754
-15.5 | -1.5279 | 0.01509 | -0.0239 | -101.2525
-15 | -1.4978 | 0.01433 | -0.02 | -104.522
-14.5 | -1.4728 | 0.0134 | -0.0149 | -109.9104
-14 | -1.4318 | 0.01273 | -0.0127 | -112.4745
-13.5 | -1.3881 | 0.01211 | -0.0109 | -114.6243
-13 | -1.3424 | 0.01154 | -0.0095 | -116.3258
-12.5 | -1.2953 | 0.011 | -0.0082 | -117.7545
-12 | -1.2469 | 0.01049 | -0.0072 | -118.8656
-11.5 | -1.1986 | 0.00992 | -0.0062 | -120.8266
-11 | -1.1488 | 0.00943 | -0.0054 | -121.824
-10.5 | -1.0987 | 0.00894 | -0.0047 | -122.8971
-10 | -1.0467 | 0.00855 | -0.0043 | -122.4211
-9.5 | -0.9939 | 0.00821 | -0.004 | -121.0597
-9 | -0.9406 | 0.00788 | -0.0038 | -119.3655
-8.5 | -0.8867 | 0.00758 | -0.0038 | -116.9789
-8 | -0.8328 | 0.00727 | -0.0037 | -114.553
-7.5 | -0.779 | 0.00691 | -0.0036 | -112.7352
-7 | -0.7243 | 0.00662 | -0.0037 | -109.4109
-6.5 | -0.6688 | 0.00639 | -0.0039 | -104.6635
-6 | -0.613 | 0.00618 | -0.0042 | -99.1909
-5 | -0.5008 | 0.00574 | -0.0049 | -87.2474
-4.5 | -0.4445 | 0.00555 | -0.0053 | -80.0901
-3.5 | -0.3307 | 0.00523 | -0.0063 | -63.2314
-3 | -0.2734 | 0.00507 | -0.0069 | -53.925
-2.5 | -0.216 | 0.00495 | -0.0076 | -43.6364
-2 | -0.1585 | 0.00482 | -0.0082 | -32.8838
-1.5 | -0.101 | 0.00472 | -0.0088 | -21.3983
-1 | -0.0444 | 0.00455 | -0.0094 | -9.7582
-0.5 | 0.011 | 0.00444 | -0.0097 | 2.4775
0.5 | 0.1141 | 0.00449 | -0.0095 | 25.412
1 | 0.1639 | 0.00412 | -0.0092 | 39.7816
1.5 | 0.2192 | 0.00446 | -0.0095 | 49.148
2 | 0.2745 | 0.00478 | -0.0099 | 57.4268
2.5 | 0.3297 | 0.00509 | -0.0101 | 64.7741
3 | 0.3864 | 0.00527 | -0.0106 | 73.3207
3.5 | 0.443 | 0.00543 | -0.0111 | 81.5838
4 | 0.4994 | 0.00562 | -0.0116 | 88.8612
4.5 | 0.5558 | 0.00579 | -0.0121 | 95.9931
5 | 0.6118 | 0.00599 | -0.0125 | 102.1369
5.5 | 0.6674 | 0.00623 | -0.0128 | 107.1268
6 | 0.7229 | 0.00644 | -0.0131 | 112.2516
6.5 | 0.7774 | 0.00671 | -0.0132 | 115.8569
7 | 0.8319 | 0.00698 | -0.0133 | 119.1834
7.5 | 0.886 | 0.00723 | -0.0134 | 122.545
8 | 0.9394 | 0.00753 | -0.0133 | 124.7543
8.5 | 0.9912 | 0.00793 | -0.0129 | 124.9937
9 | 1.0435 | 0.00825 | -0.0127 | 126.4848
9.5 | 1.0952 | 0.00859 | -0.0123 | 127.4971
10 | 1.1456 | 0.00898 | -0.0117 | 127.5724
10.5 | 1.1945 | 0.00945 | -0.0109 | 126.4021
11 | 1.2415 | 0.00998 | -0.0097 | 124.3988
11.5 | 1.2885 | 0.01046 | -0.0085 | 123.1836
12 | 1.3346 | 0.01092 | -0.0072 | 122.2161
12.5 | 1.3783 | 0.01146 | -0.0055 | 120.2705
13 | 1.4142 | 0.01202 | -0.0022 | 117.6539
13.5 | 1.4439 | 0.01268 | 0.0021 | 113.8722
14 | 1.4722 | 0.01357 | 0.0062 | 108.4893
14.5 | 1.504 | 0.01436 | 0.0096 | 104.7354
15 | 1.5321 | 0.01536 | 0.0133 | 99.7461
15.5 | 1.5606 | 0.01624 | 0.0168 | 96.0961
16 | 1.59 | 0.01742 | 0.0196 | 91.2744
16.5 | 1.6181 | 0.01864 | 0.0225 | 86.8079
17 | 1.6428 | 0.02011 | 0.0255 | 81.6907
17.5 | 1.6647 | 0.02181 | 0.0285 | 76.3274
18 | 1.6852 | 0.02369 | 0.0313 | 71.1355
18.5 | 1.7023 | 0.02589 | 0.0341 | 65.7513
19 | 1.7096 | 0.02892 | 0.0371 | 59.1148
19.5 | 1.7149 | 0.03234 | 0.0396 | 53.0272
20 | 1.7359 | 0.03473 | 0.0408 | 49.9827

## 141. Re 18M Mach 0.25 (1)
BIGFOIL.COM POLAR EXPORT
NACA66-112 a=0.0
NACA66-112 a=0.0 |  |  |  | Cl Max: | 0.937 | at alpha= | 9 | deg
JavaFoil+Calcfoil stall+Eppler ext transition |  |  |  | L/D Max: | 121.28 | at alpha= | 7 | deg
Re: | 18000000 |  |  | Cd Min: | 0.00512 | at alpha= | 2 | deg
Mach: | 0.25 |  |  | Cl=0 at alpha= | -0.49194 | deg
|  |  |  | @ Cl=0.1, Cd= | 0.00543
|  |  |  | @ Cl=0.4, Cd= | 0.0055828
|  |  |  | @ Cl=0.6, Cd= | 0.09555
alpha (deg) | Cl | Cd | Cm | Cl/Cd
-14.5 | -0.294 | 0.1026 | 0.008 | -2.868
-14 | -0.358 | 0.09763 | 0.008 | -3.665
-13.5 | -0.416 | 0.09198 | 0.008 | -4.518
-13 | -0.468 | 0.0867 | 0.007 | -5.402
-12.5 | -0.516 | 0.08326 | 0.007 | -6.198
-12 | -0.559 | 0.07779 | 0.006 | -7.181
-11.5 | -0.595 | 0.07282 | 0.006 | -8.165
-11 | -0.625 | 0.06738 | 0.006 | -9.269
-10.5 | -0.653 | 0.05819 | 0.006 | -11.23
-10 | -0.812 | 0.00998 | 0.01 | -81.365
-9.5 | -0.822 | 0.00941 | 0.009 | -87.363
-9 | -0.822 | 0.00819 | 0.008 | -100.387
-8.5 | -0.812 | 0.00833 | 0.007 | -97.427
-8 | -0.792 | 0.00797 | 0.006 | -99.432
-7.5 | -0.762 | 0.0076 | 0.005 | -100.195
-7 | -0.725 | 0.00721 | 0.004 | -100.462
-6.5 | -0.683 | 0.00691 | 0.003 | -98.864
-6 | -0.637 | 0.00714 | 0.003 | -89.239
-5.5 | -0.588 | 0.0068 | 0.002 | -86.356
-5 | -0.535 | 0.00661 | 0.001 | -80.951
-4.5 | -0.481 | 0.00634 | 0 | -75.759
-4 | -0.424 | 0.00614 | -0.001 | -69.048
-3.5 | -0.366 | 0.00627 | -0.002 | -58.356
-3 | -0.307 | 0.0062 | -0.003 | -49.492
-2.5 | -0.246 | 0.00618 | -0.004 | -39.843
-2 | -0.186 | 0.00614 | -0.005 | -30.225
-1.5 | -0.124 | 0.00614 | -0.006 | -20.237
-1 | -0.063 | 0.00554 | -0.007 | -11.338
-0.5 | -0.001 | 0.00544 | -0.008 | -0.21
0 | 0.061 | 0.00543 | -0.008 | 11.173
0.5 | 0.122 | 0.00543 | -0.009 | 22.576
1 | 0.184 | 0.00545 | -0.01 | 33.751
1.5 | 0.245 | 0.00519 | -0.011 | 47.261
2 | 0.307 | 0.00512 | -0.012 | 59.844
2.5 | 0.367 | 0.00548 | -0.013 | 67.012
3 | 0.428 | 0.00567 | -0.014 | 75.458
3.5 | 0.487 | 0.0058 | -0.015 | 83.93
4 | 0.545 | 0.00602 | -0.016 | 90.554
4.5 | 0.603 | 0.00618 | -0.017 | 97.419
5 | 0.658 | 0.00646 | -0.018 | 101.901
5.5 | 0.711 | 0.00623 | -0.019 | 114.226
6 | 0.762 | 0.00647 | -0.02 | 117.773
6.5 | 0.808 | 0.00669 | -0.02 | 120.786
7 | 0.848 | 0.00699 | -0.021 | 121.28
7.5 | 0.882 | 0.00833 | -0.022 | 105.885
8 | 0.909 | 0.00873 | -0.023 | 104.149
8.5 | 0.927 | 0.00921 | -0.024 | 100.72
9 | 0.937 | 0.00974 | -0.025 | 96.222
9.5 | 0.937 | 0.01047 | -0.026 | 89.551
10 | 0.928 | 0.01112 | -0.027 | 83.415
10.5 | 0.907 | 0.01193 | -0.027 | 76.038
11 | 0.867 | 0.01397 | -0.028 | 62.071
11.5 | 0.693 | 0.0707 | -0.016 | 9.8
12 | 0.657 | 0.07356 | -0.017 | 8.927
12.5 | 0.611 | 0.08 | -0.016 | 7.635
13 | 0.559 | 0.08749 | -0.016 | 6.395
13.5 | 0.507 | 0.08806 | -0.018 | 5.755
14 | 0.446 | 0.09555 | -0.017 | 4.666

## 142. Re 18M Mach 0.25 (2)
BIGFOIL.COM POLAR EXPORT
NACA66-112 a=0.0
NACA66-112 a=0.0 |  |  |  | Cl Max: | 1.5565 | at alpha= | 16.5 | deg
XFOIL ncrit=9 |  |  |  | L/D Max: | 125.017 | at alpha= | 9 | deg
Re: | 18000000 |  |  | Cd Min: | 0.21964 | at alpha= | -20 | deg
Mach: | 0.25 |  |  | Cl=0 at alpha= | -0.61033 | deg
|  |  |  | @ Cl=0.1, Cd= | 0.0043551
|  |  |  | @ Cl=0.4, Cd= | 0.0053276
|  |  |  | @ Cl=0.6, Cd= | 0.0059796
alpha (deg) | Cl | Cd | Cm | Cl/Cd
-20 | -0.7659 | 0.21964 | 0.039 | -3.4871
-19.5 | -0.7872 | 0.19982 | 0.0293 | -3.9395
-19 | -1.2095 | 0.09921 | -0.0375 | -12.1913
-18.5 | -1.2818 | 0.07609 | -0.0551 | -16.8458
-18 | -1.3222 | 0.06149 | -0.0655 | -21.5027
-17.5 | -1.3641 | 0.04985 | -0.0711 | -27.3641
-17 | -1.3926 | 0.04184 | -0.072 | -33.2839
-16.5 | -1.4195 | 0.03494 | -0.0707 | -40.6268
-16 | -1.4593 | 0.02874 | -0.0651 | -50.7759
-15.5 | -1.4784 | 0.02415 | -0.0585 | -61.2174
-15 | -1.4707 | 0.0214 | -0.0524 | -68.7243
-14.5 | -1.4656 | 0.01852 | -0.0452 | -79.1361
-14 | -1.4439 | 0.01668 | -0.039 | -86.5647
-13 | -1.3904 | 0.01383 | -0.0262 | -100.5351
-12.5 | -1.3452 | 0.01284 | -0.0227 | -104.7664
-12 | -1.2965 | 0.01199 | -0.0197 | -108.1318
-11.5 | -1.2462 | 0.0112 | -0.0171 | -111.2679
-11 | -1.1925 | 0.01065 | -0.0151 | -111.9718
-10.5 | -1.1408 | 0.00989 | -0.013 | -115.3488
-10 | -1.0876 | 0.00924 | -0.0112 | -117.7056
-9.5 | -1.0327 | 0.00874 | -0.0098 | -118.1579
-9 | -0.9765 | 0.00831 | -0.0088 | -117.509
-8.5 | -0.9197 | 0.00794 | -0.008 | -115.8312
-8 | -0.8627 | 0.00759 | -0.0073 | -113.6627
-7.5 | -0.8059 | 0.00721 | -0.0067 | -111.7753
-7 | -0.7491 | 0.00684 | -0.0062 | -109.5175
-6.5 | -0.6916 | 0.00654 | -0.0059 | -105.7492
-6 | -0.6333 | 0.0063 | -0.0059 | -100.5238
-5 | -0.5163 | 0.00584 | -0.0061 | -88.4075
-4.5 | -0.458 | 0.00561 | -0.0063 | -81.6399
-3.5 | -0.34 | 0.00528 | -0.007 | -64.3939
-3 | -0.2809 | 0.00511 | -0.0075 | -54.9706
-2.5 | -0.2216 | 0.00498 | -0.0081 | -44.498
-2 | -0.1623 | 0.00484 | -0.0087 | -33.5331
-1.5 | -0.1031 | 0.00473 | -0.0093 | -21.797
-1 | -0.0445 | 0.00457 | -0.0099 | -9.7374
-0.5 | 0.0126 | 0.00442 | -0.0102 | 2.8507
0 | 0.0673 | 0.00429 | -0.0103 | 15.6876
0.5 | 0.1175 | 0.00439 | -0.0098 | 26.7654
1 | 0.1688 | 0.00409 | -0.0094 | 41.2714
1.5 | 0.2253 | 0.00447 | -0.0097 | 50.4027
2 | 0.2819 | 0.00483 | -0.0099 | 58.3644
2.5 | 0.3388 | 0.00513 | -0.0101 | 66.0429
3 | 0.3972 | 0.00532 | -0.0106 | 74.6617
3.5 | 0.4558 | 0.00548 | -0.011 | 83.1752
4 | 0.5141 | 0.00569 | -0.0113 | 90.3515
4.5 | 0.5725 | 0.00587 | -0.0117 | 97.5298
5 | 0.6302 | 0.0061 | -0.0118 | 103.3115
5.5 | 0.688 | 0.00633 | -0.012 | 108.6888
6 | 0.7453 | 0.00659 | -0.0119 | 113.0956
7 | 0.8588 | 0.00716 | -0.0114 | 119.9441
7.5 | 0.9149 | 0.00748 | -0.011 | 122.3128
8 | 0.9697 | 0.00787 | -0.0102 | 123.2147
9 | 1.0789 | 0.00863 | -0.0083 | 125.0174
9.5 | 1.1314 | 0.00912 | -0.0069 | 124.057
10 | 1.1819 | 0.00969 | -0.005 | 121.9711
11.5 | 1.3264 | 0.01142 | 0.0024 | 116.1471
12 | 1.3597 | 0.01211 | 0.0078 | 112.2791
12.5 | 1.3919 | 0.01307 | 0.0129 | 106.4958
13 | 1.4239 | 0.01417 | 0.0179 | 100.4869
13.5 | 1.4555 | 0.01539 | 0.0226 | 94.5744
14 | 1.4868 | 0.01665 | 0.0272 | 89.2973
14.5 | 1.5146 | 0.01817 | 0.032 | 83.3572
15 | 1.5321 | 0.02017 | 0.0377 | 75.9593
15.5 | 1.5532 | 0.02255 | 0.0418 | 68.878
16 | 1.5553 | 0.02612 | 0.047 | 59.5444
16.5 | 1.5565 | 0.03001 | 0.0513 | 51.866
17 | 1.539 | 0.03566 | 0.055 | 43.1576
17.5 | 1.516 | 0.04254 | 0.0568 | 35.637
18 | 1.4814 | 0.05167 | 0.0559 | 28.6704
18.5 | 1.4433 | 0.06296 | 0.0515 | 22.9241
19 | 1.4131 | 0.07503 | 0.0448 | 18.8338
19.5 | 1.3723 | 0.09012 | 0.0348 | 15.2275
20 | 1.3332 | 0.10602 | 0.0238 | 12.575

## 143. Re 18M Mach 0.50 (1)
BIGFOIL.COM POLAR EXPORT
NACA66-112 a=0.0
NACA66-112 a=0.0 |  |  |  | Cl Max: | 1.102 | at alpha= | 20 | deg
JavaFoil+Calcfoil stall+Eppler ext transition |  |  |  | L/D Max: | 103.98 | at alpha= | 4.5 | deg
Re: | 18000000 |  |  | Cd Min: | 0.00499 | at alpha= | 2 | deg
Mach: | 0.5 |  |  | Cl=0 at alpha= | -0.49275 | deg
|  |  |  | @ Cl=0.1, Cd= | 0.0053068
|  |  |  | @ Cl=0.4, Cd= | 0.005715
|  |  |  | @ Cl=0.6, Cd= | 0.0060467
alpha (deg) | Cl | Cd | Cm | Cl/Cd
-20 | -1.057 | 0.17599 | 0.017 | -6.004
-19.5 | -1.029 | 0.17549 | 0.016 | -5.864
-19 | -1.005 | 0.15628 | 0.016 | -6.432
-18.5 | -0.978 | 0.15218 | 0.015 | -6.424
-18 | -0.951 | 0.14171 | 0.015 | -6.71
-17.5 | -0.923 | 0.13717 | 0.014 | -6.732
-17 | -0.897 | 0.13102 | 0.013 | -6.848
-16.5 | -0.872 | 0.12275 | 0.013 | -7.101
-16 | -0.845 | 0.11638 | 0.013 | -7.261
-15.5 | -0.817 | 0.10997 | 0.012 | -7.432
-15 | -0.82 | 0.07516 | 0.015 | -10.913
-14.5 | -0.893 | 0.02289 | 0.018 | -39.021
-14 | -0.736 | 0.09596 | 0.01 | -7.671
-13.5 | -0.711 | 0.08865 | 0.01 | -8.015
-13 | -0.703 | 0.06683 | 0.012 | -10.519
-12.5 | -0.772 | 0.0192 | 0.015 | -40.201
-12 | -0.756 | 0.01477 | 0.014 | -51.178
-11.5 | -0.728 | 0.01318 | 0.013 | -55.266
-11 | -0.576 | 0.06631 | 0.007 | -8.693
-10.5 | -0.546 | 0.06669 | 0.006 | -8.181
-10 | -0.526 | 0.0556 | 0.007 | -9.46
-9.5 | -0.6 | 0.01123 | 0.01 | -53.452
-9 | -0.57 | 0.01039 | 0.009 | -54.811
-8.5 | -0.538 | 0.00976 | 0.008 | -55.099
-8 | -0.41 | 0.04955 | 0.003 | -8.276
-7.5 | -0.382 | 0.04797 | 0.003 | -7.966
-7 | -0.356 | 0.04357 | 0.003 | -8.168
-6.5 | -0.531 | 0.00752 | 0.004 | -70.575
-6 | -0.62 | 0.00719 | 0.003 | -86.208
-5.5 | -0.609 | 0.00729 | 0.002 | -83.481
-5 | -0.572 | 0.00693 | 0.001 | -82.615
-4.5 | -0.523 | 0.00647 | 0 | -80.8
-4 | -0.466 | 0.00619 | -0.001 | -75.372
-3.5 | -0.405 | 0.006 | -0.002 | -67.497
-3 | -0.341 | 0.00614 | -0.003 | -55.543
-2.5 | -0.275 | 0.00609 | -0.004 | -45.092
-2 | -0.207 | 0.00603 | -0.005 | -34.315
-1.5 | -0.139 | 0.00607 | -0.006 | -22.868
-1 | -0.07 | 0.00603 | -0.007 | -11.635
-0.5 | -0.001 | 0.00516 | -0.008 | -0.248
0 | 0.068 | 0.00533 | -0.009 | 12.721
0.5 | 0.137 | 0.00528 | -0.01 | 25.922
1 | 0.205 | 0.00524 | -0.012 | 39.165
1.5 | 0.274 | 0.00534 | -0.013 | 51.313
2 | 0.342 | 0.00499 | -0.014 | 68.616
2.5 | 0.41 | 0.00584 | -0.015 | 70.17
3 | 0.476 | 0.00562 | -0.016 | 84.771
3.5 | 0.541 | 0.00585 | -0.017 | 92.474
4 | 0.604 | 0.00606 | -0.018 | 99.699
4.5 | 0.663 | 0.00638 | -0.019 | 103.98
5 | 0.717 | 0.00761 | -0.02 | 94.222
5.5 | 0.764 | 0.00798 | -0.021 | 95.659
6 | 0.798 | 0.00855 | -0.022 | 93.369
6.5 | 0.802 | 0.0091 | -0.023 | 88.111
7 | 0.563 | 0.0431 | -0.013 | 13.06
7.5 | 0.533 | 0.01037 | -0.025 | 51.429
8 | 0.562 | 0.01127 | -0.026 | 49.858
8.5 | 0.488 | 0.05432 | -0.013 | 8.977
9 | 0.63 | 0.01149 | -0.028 | 54.819
9.5 | 0.661 | 0.01238 | -0.029 | 53.375
10 | 0.691 | 0.01347 | -0.029 | 51.26
10.5 | 0.717 | 0.01521 | -0.03 | 47.148
11 | 0.622 | 0.07288 | -0.017 | 8.541
11.5 | 0.785 | 0.01496 | -0.032 | 52.447
12 | 0.813 | 0.0166 | -0.033 | 48.937
12.5 | 0.836 | 0.0194 | -0.034 | 43.085
13 | 0.85 | 0.02493 | -0.034 | 34.108
13.5 | 0.766 | 0.08359 | -0.023 | 9.169
14 | 0.926 | 0.02176 | -0.036 | 42.578
14.5 | 0.933 | 0.03046 | -0.036 | 30.644
15 | 0.839 | 0.10599 | -0.023 | 7.918
15.5 | 0.866 | 0.11244 | -0.024 | 7.704
16 | 0.893 | 0.1174 | -0.025 | 7.604
16.5 | 0.916 | 0.13049 | -0.024 | 7.018
17 | 0.943 | 0.13572 | -0.025 | 6.947
17.5 | 0.97 | 0.14033 | -0.026 | 6.914
18 | 0.998 | 0.14454 | -0.027 | 6.903
18.5 | 1.021 | 0.16079 | -0.027 | 6.35
19 | 1.048 | 0.17056 | -0.028 | 6.142
19.5 | 1.074 | 0.17214 | -0.029 | 6.24
20 | 1.102 | 0.17777 | -0.03 | 6.197

## 144. Re 18M Mach 0.50 (2)
BIGFOIL.COM POLAR EXPORT
NACA66-112 a=0.0
NACA66-112 a=0.0 |  |  |  | Cl Max: | 0.9885 | at alpha= | 7.5 | deg
XFOIL ncrit=9 |  |  |  | L/D Max: | 115.416 | at alpha= | 6.5 | deg
Re: | 18000000 |  |  | Cd Min: | 0.25762 | at alpha= | -20 | deg
Mach: | 0.5 |  |  | Cl=0 at alpha= | -0.66119 | deg
|  |  |  | @ Cl=0.1, Cd= | 0.0040194
|  |  |  | @ Cl=0.4, Cd= | 0.0054341
|  |  |  | @ Cl=0.6, Cd= | 0.0061323
alpha (deg) | Cl | Cd | Cm | Cl/Cd
-20 | -0.7982 | 0.25762 | 0.0541 | -3.0984
-19.5 | -0.778 | 0.24879 | 0.0487 | -3.1271
-19 | -0.7568 | 0.24075 | 0.0435 | -3.1435
-18.5 | -0.7411 | 0.2313 | 0.0389 | -3.2041
-18 | -0.7252 | 0.22159 | 0.0339 | -3.2727
-17.5 | -0.7046 | 0.21372 | 0.029 | -3.2968
-17 | -0.6891 | 0.20364 | 0.0235 | -3.3839
-16.5 | -0.6708 | 0.19506 | 0.0183 | -3.4389
-16 | -0.6555 | 0.18537 | 0.0129 | -3.5362
-15.5 | -0.6411 | 0.17567 | 0.0074 | -3.6495
-15 | -0.6184 | 0.16888 | 0.003 | -3.6618
-14.5 | -0.6133 | 0.15691 | -0.0035 | -3.9086
-14 | -0.5984 | 0.14812 | -0.0087 | -4.04
-13.5 | -0.5962 | 0.13642 | -0.0153 | -4.3703
-13 | -0.5882 | 0.1266 | -0.0211 | -4.6461
-12.5 | -0.5866 | 0.11586 | -0.0275 | -5.063
-12 | -0.5844 | 0.10568 | -0.0336 | -5.5299
-11.5 | -0.6065 | 0.09142 | -0.0427 | -6.6342
-11 | -0.5961 | 0.08357 | -0.0475 | -7.1329
-10.5 | -0.6221 | 0.06691 | -0.0611 | -9.2976
-10 | -0.647 | 0.05536 | -0.0692 | -11.6871
-9.5 | -0.6739 | 0.0474 | -0.0708 | -14.2173
-9 | -0.7099 | 0.04053 | -0.0678 | -17.5154
-8.5 | -0.7483 | 0.03494 | -0.0596 | -21.4167
-8 | -0.7778 | 0.02974 | -0.0487 | -26.1533
-7.5 | -0.7903 | 0.02302 | -0.0395 | -34.331
-7 | -0.7953 | 0.01479 | -0.0301 | -53.7728
-6.5 | -0.7693 | 0.0088 | -0.0231 | -87.4205
-6 | -0.7154 | 0.00737 | -0.0181 | -97.0692
-5.5 | -0.651 | 0.00673 | -0.0152 | -96.7311
-5 | -0.5833 | 0.00635 | -0.0134 | -91.8583
-4.5 | -0.5155 | 0.00601 | -0.0122 | -85.7737
-4 | -0.4479 | 0.00572 | -0.0113 | -78.3042
-3.5 | -0.3802 | 0.00551 | -0.011 | -69.0018
-3 | -0.3124 | 0.00531 | -0.0109 | -58.8324
-2.5 | -0.245 | 0.00512 | -0.011 | -47.8516
-2 | -0.1775 | 0.00497 | -0.0114 | -35.7143
-1.5 | -0.1101 | 0.00482 | -0.0119 | -22.8423
-1 | -0.0433 | 0.00467 | -0.0124 | -9.2719
-0.5 | 0.0206 | 0.00438 | -0.0126 | 4.7032
0.5 | 0.1329 | 0.00387 | -0.011 | 34.3411
1.5 | 0.2511 | 0.00456 | -0.0099 | 55.0658
2 | 0.3127 | 0.00503 | -0.0095 | 62.167
2.5 | 0.3766 | 0.00536 | -0.0093 | 70.2612
3 | 0.4429 | 0.00557 | -0.0094 | 79.5153
3.5 | 0.5089 | 0.0058 | -0.0092 | 87.7414
4 | 0.5754 | 0.00602 | -0.0089 | 95.5814
4.5 | 0.6411 | 0.00632 | -0.0081 | 101.4399
5 | 0.7076 | 0.0066 | -0.007 | 107.2121
5.5 | 0.7729 | 0.00695 | -0.0054 | 111.2086
6 | 0.8376 | 0.00735 | -0.0031 | 113.9592
6.5 | 0.9014 | 0.00781 | -0.0002 | 115.4161
7 | 0.96 | 0.00852 | 0.0044 | 112.6761
7.5 | 0.9885 | 0.01005 | 0.014 | 98.3582
8 | 0.9876 | 0.01518 | 0.0254 | 65.0593
8.5 | 0.9739 | 0.0215 | 0.0363 | 45.2977
9 | 0.9446 | 0.02704 | 0.0472 | 34.9334
9.5 | 0.9086 | 0.03312 | 0.0555 | 27.4336
10 | 0.8749 | 0.0398 | 0.0602 | 21.9824
10.5 | 0.8375 | 0.048 | 0.0611 | 17.4479
11 | 0.8031 | 0.05793 | 0.0575 | 13.8633
12 | 0.7653 | 0.08473 | 0.038 | 9.0322
12.5 | 0.7466 | 0.09962 | 0.0281 | 7.4945

## 145. Re 20M Mach 0.00 (1)
BIGFOIL.COM POLAR EXPORT
NACA66-112 a=0.0
NACA66-112 a=0.0 |  |  |  | Cl Max: | 1.006 | at alpha= | 11 | deg
JavaFoil+Calcfoil stall+Eppler ext transition |  |  |  | L/D Max: | 127.697 | at alpha= | 7.5 | deg
Re: | 20000000 |  |  | Cd Min: | 0.00526 | at alpha= | 2 | deg
Mach: | 0 |  |  | Cl=0 at alpha= | -0.49167 | deg
|  |  |  | @ Cl=0.1, Cd= | 0.0054773
|  |  |  | @ Cl=0.4, Cd= | 0.0055776
|  |  |  | @ Cl=0.6, Cd= | 0.0060227
alpha (deg) | Cl | Cd | Cm | Cl/Cd
-16 | -0.605 | 0.11296 | 0.009 | -5.36
-15.5 | -0.626 | 0.1075 | 0.009 | -5.827
-15 | -0.646 | 0.10234 | 0.009 | -6.31
-14.5 | -0.665 | 0.09681 | 0.009 | -6.868
-14 | -0.682 | 0.09126 | 0.008 | -7.476
-13.5 | -0.698 | 0.08571 | 0.008 | -8.143
-13 | -0.714 | 0.07828 | 0.008 | -9.124
-12.5 | -0.728 | 0.07142 | 0.008 | -10.194
-12 | -0.875 | 0.01296 | 0.012 | -67.525
-11.5 | -0.894 | 0.01093 | 0.012 | -81.811
-11 | -0.9 | 0.00997 | 0.011 | -90.337
-10.5 | -0.898 | 0.00808 | 0.01 | -111.122
-10 | -0.889 | 0.00832 | 0.009 | -106.879
-9.5 | -0.875 | 0.00847 | 0.008 | -103.249
-9 | -0.854 | 0.0081 | 0.008 | -105.482
-8.5 | -0.828 | 0.00777 | 0.007 | -106.638
-8 | -0.797 | 0.00795 | 0.006 | -100.276
-7.5 | -0.759 | 0.00764 | 0.005 | -99.384
-7 | -0.717 | 0.00736 | 0.004 | -97.496
-6.5 | -0.672 | 0.007 | 0.003 | -96.061
-6 | -0.624 | 0.0068 | 0.003 | -91.814
-5.5 | -0.574 | 0.00654 | 0.002 | -87.792
-5 | -0.521 | 0.00634 | 0.001 | -82.245
-4.5 | -0.467 | 0.00616 | 0 | -75.884
-4 | -0.412 | 0.00629 | -0.001 | -65.405
-3.5 | -0.355 | 0.00619 | -0.002 | -57.356
-3 | -0.297 | 0.00614 | -0.003 | -48.414
-2.5 | -0.239 | 0.00612 | -0.004 | -38.999
-2 | -0.18 | 0.00608 | -0.005 | -29.568
-1.5 | -0.12 | 0.00606 | -0.005 | -19.854
-1 | -0.061 | 0.00558 | -0.006 | -10.9
-0.5 | -0.001 | 0.00552 | -0.007 | -0.2
0 | 0.059 | 0.00545 | -0.008 | 10.78
0.5 | 0.119 | 0.00549 | -0.009 | 21.606
1 | 0.178 | 0.00554 | -0.01 | 32.158
1.5 | 0.238 | 0.00551 | -0.011 | 43.126
2 | 0.297 | 0.00526 | -0.012 | 56.544
2.5 | 0.356 | 0.00579 | -0.013 | 61.421
3 | 0.414 | 0.00551 | -0.014 | 75.181
3.5 | 0.472 | 0.00562 | -0.014 | 83.957
4 | 0.529 | 0.0058 | -0.015 | 91.196
4.5 | 0.585 | 0.00596 | -0.016 | 98.131
5 | 0.64 | 0.00619 | -0.017 | 103.381
5.5 | 0.693 | 0.00638 | -0.018 | 108.619
6 | 0.744 | 0.00665 | -0.019 | 111.822
6.5 | 0.792 | 0.00639 | -0.02 | 123.867
7 | 0.835 | 0.00657 | -0.021 | 127.169
7.5 | 0.874 | 0.00685 | -0.022 | 127.697
8 | 0.909 | 0.00715 | -0.022 | 127.229
8.5 | 0.939 | 0.00852 | -0.023 | 110.232
9 | 0.964 | 0.00889 | -0.024 | 108.386
9.5 | 0.983 | 0.0093 | -0.025 | 105.755
10 | 0.996 | 0.00996 | -0.026 | 100.077
10.5 | 1.004 | 0.01049 | -0.027 | 95.658
11 | 1.006 | 0.011 | -0.027 | 91.435
11.5 | 1.002 | 0.0117 | -0.028 | 85.671
12 | 0.994 | 0.01218 | -0.029 | 81.644
12.5 | 0.976 | 0.01368 | -0.03 | 71.369
13 | 0.955 | 0.01517 | -0.03 | 62.94
13.5 | 0.922 | 0.01887 | -0.03 | 48.852
14 | 0.782 | 0.07615 | -0.022 | 10.266
14.5 | 0.752 | 0.08819 | -0.021 | 8.53
15 | 0.726 | 0.09554 | -0.02 | 7.596
15.5 | 0.693 | 0.10684 | -0.019 | 6.487
16 | 0.664 | 0.11258 | -0.019 | 5.9

## 146. Re 20M Mach 0.00 (2)
BIGFOIL.COM POLAR EXPORT
NACA66-112 a=0.0
NACA66-112 a=0.0 |  |  |  | Cl Max: | 1.7635 | at alpha= | 20 | deg
XFOIL ncrit=9 |  |  |  | L/D Max: | 130.722 | at alpha= | 10 | deg
Re: | 20000000 |  |  | Cd Min: | 0.03009 | at alpha= | 20 | deg
Mach: | 0 |  |  | Cl=0 at alpha= | -0.58909 | deg
|  |  |  | @ Cl=0.1, Cd= | 0.0046603
|  |  |  | @ Cl=0.4, Cd= | 0.0052296
|  |  |  | @ Cl=0.6, Cd= | 0.0058462
alpha (deg) | Cl | Cd | Cm | Cl/Cd
-20 | -1.7334 | 0.02647 | -0.0469 | -65.4855
-19.5 | -1.7182 | 0.02434 | -0.0443 | -70.5916
-17.5 | -1.6381 | 0.01799 | -0.0319 | -91.0561
-17 | -1.6104 | 0.01708 | -0.0288 | -94.2857
-16.5 | -1.5828 | 0.01615 | -0.0255 | -98.0062
-16 | -1.5594 | 0.015 | -0.0214 | -103.96
-15.5 | -1.5346 | 0.01401 | -0.017 | -109.536
-15 | -1.506 | 0.01339 | -0.0128 | -112.472
-14.5 | -1.4691 | 0.01267 | -0.0103 | -115.9511
-14 | -1.4266 | 0.01209 | -0.0087 | -117.9983
-13.5 | -1.3822 | 0.01154 | -0.0074 | -119.7747
-13 | -1.3363 | 0.01103 | -0.0064 | -121.1514
-12.5 | -1.2891 | 0.01054 | -0.0055 | -122.3055
-12 | -1.2409 | 0.01008 | -0.0048 | -123.1052
-11.5 | -1.1927 | 0.00955 | -0.004 | -124.8901
-11 | -1.1431 | 0.00911 | -0.0035 | -125.4775
-10.5 | -1.0931 | 0.00864 | -0.003 | -126.5162
-10 | -1.0415 | 0.00829 | -0.0028 | -125.6333
-9.5 | -0.9891 | 0.00797 | -0.0027 | -124.1029
-9 | -0.9362 | 0.00766 | -0.0027 | -122.2193
-7.5 | -0.7754 | 0.00675 | -0.0029 | -114.8741
-7 | -0.7211 | 0.00647 | -0.003 | -111.4529
-6.5 | -0.666 | 0.00625 | -0.0034 | -106.56
-6 | -0.6104 | 0.00604 | -0.0037 | -101.0596
-5 | -0.499 | 0.00564 | -0.0045 | -88.4752
-4.5 | -0.4428 | 0.00544 | -0.005 | -81.3971
-4 | -0.3863 | 0.00531 | -0.0056 | -72.7495
-3.5 | -0.3296 | 0.00514 | -0.0061 | -64.1245
-3 | -0.2727 | 0.00499 | -0.0067 | -54.6493
-2.5 | -0.2155 | 0.00487 | -0.0074 | -44.2505
-2 | -0.1584 | 0.00476 | -0.008 | -33.2773
-1.5 | -0.1013 | 0.00468 | -0.0086 | -21.6453
-1 | -0.0452 | 0.00459 | -0.0091 | -9.8475
-0.5 | 0.0098 | 0.00457 | -0.0095 | 2.1444
0 | 0.0633 | 0.00453 | -0.0097 | 13.9735
0.5 | 0.114 | 0.00471 | -0.0095 | 24.2038
1 | 0.163 | 0.00417 | -0.0092 | 39.0887
1.5 | 0.218 | 0.00447 | -0.0095 | 48.7696
2 | 0.2735 | 0.00474 | -0.0099 | 57.7004
2.5 | 0.3288 | 0.00503 | -0.0102 | 65.3678
3 | 0.3851 | 0.00519 | -0.0108 | 74.2004
3.5 | 0.4415 | 0.00534 | -0.0113 | 82.6779
4 | 0.4977 | 0.00552 | -0.0118 | 90.163
4.5 | 0.5538 | 0.00568 | -0.0123 | 97.5
5 | 0.6094 | 0.00588 | -0.0127 | 103.6395
5.5 | 0.6648 | 0.0061 | -0.0131 | 108.9836
6 | 0.7201 | 0.00631 | -0.0135 | 114.1204
6.5 | 0.7742 | 0.00658 | -0.0137 | 117.6596
7 | 0.8285 | 0.00682 | -0.0139 | 121.4809
7.5 | 0.8824 | 0.00708 | -0.0141 | 124.6328
8 | 0.9355 | 0.00736 | -0.0141 | 127.106
8.5 | 0.9872 | 0.00773 | -0.0139 | 127.7102
9 | 1.0393 | 0.00804 | -0.0138 | 129.2662
9.5 | 1.0908 | 0.00836 | -0.0136 | 130.4785
10 | 1.1412 | 0.00873 | -0.0132 | 130.7216
10.5 | 1.1901 | 0.00915 | -0.0126 | 130.0656
11 | 1.2374 | 0.00966 | -0.0117 | 128.0952
12 | 1.3309 | 0.01055 | -0.0098 | 126.1517
12.5 | 1.3753 | 0.01103 | -0.0085 | 124.6872
13 | 1.4176 | 0.01156 | -0.0068 | 122.6298
13.5 | 1.4504 | 0.01211 | -0.0033 | 119.7688
14 | 1.4771 | 0.01289 | 0.0012 | 114.5927
14.5 | 1.5085 | 0.01357 | 0.0045 | 111.1643
15 | 1.5362 | 0.01449 | 0.0081 | 106.0179
15.5 | 1.5664 | 0.01529 | 0.0112 | 102.446
16 | 1.5936 | 0.0162 | 0.0145 | 98.3704
17 | 1.6496 | 0.01849 | 0.0198 | 89.2158
17.5 | 1.6738 | 0.01989 | 0.0226 | 84.1528
18 | 1.6964 | 0.02144 | 0.0252 | 79.1231
18.5 | 1.7165 | 0.02323 | 0.0279 | 73.8915
19 | 1.7338 | 0.02529 | 0.0304 | 68.5567
19.5 | 1.7466 | 0.02777 | 0.0329 | 62.8952
20 | 1.7635 | 0.03009 | 0.0347 | 58.6075

## 147. Re 20M Mach 0.10 (1)
BIGFOIL.COM POLAR EXPORT
NACA66-112 a=0.0
NACA66-112 a=0.0 |  |  |  | Cl Max: | 0.994 | at alpha= | 10.5 | deg
JavaFoil+Calcfoil stall+Eppler ext transition |  |  |  | L/D Max: | 127.182 | at alpha= | 8 | deg
Re: | 20000000 |  |  | Cd Min: | 0.00524 | at alpha= | 2 | deg
Mach: | 0.1 |  |  | Cl=0 at alpha= | -0.49167 | deg
|  |  |  | @ Cl=0.1, Cd= | 0.00547
|  |  |  | @ Cl=0.4, Cd= | 0.005599
|  |  |  | @ Cl=0.6, Cd= | 0.0060378
alpha (deg) | Cl | Cd | Cm | Cl/Cd
-15.5 | -0.584 | 0.10891 | 0.009 | -5.362
-15 | -0.607 | 0.10317 | 0.009 | -5.887
-14.5 | -0.63 | 0.09736 | 0.008 | -6.466
-14 | -0.65 | 0.09253 | 0.008 | -7.028
-13.5 | -0.669 | 0.08704 | 0.008 | -7.691
-13 | -0.688 | 0.08008 | 0.008 | -8.596
-12.5 | -0.704 | 0.07432 | 0.008 | -9.472
-12 | -0.718 | 0.06785 | 0.008 | -10.583
-11.5 | -0.731 | 0.06047 | 0.008 | -12.093
-11 | -0.88 | 0.01075 | 0.011 | -81.88
-10.5 | -0.887 | 0.00956 | 0.01 | -92.805
-10 | -0.882 | 0.00839 | 0.009 | -105.081
-9.5 | -0.87 | 0.00856 | 0.009 | -101.644
-9 | -0.851 | 0.00812 | 0.008 | -104.799
-8.5 | -0.827 | 0.00777 | 0.007 | -106.436
-8 | -0.798 | 0.00798 | 0.006 | -99.996
-7.5 | -0.76 | 0.00764 | 0.005 | -99.466
-7 | -0.719 | 0.00735 | 0.004 | -97.747
-6.5 | -0.674 | 0.00707 | 0.003 | -95.341
-6 | -0.626 | 0.00679 | 0.003 | -92.156
-5.5 | -0.576 | 0.0066 | 0.002 | -87.232
-5 | -0.524 | 0.00638 | 0.001 | -82.023
-4.5 | -0.469 | 0.0062 | 0 | -75.742
-4 | -0.414 | 0.00627 | -0.001 | -65.973
-3.5 | -0.357 | 0.00624 | -0.002 | -57.108
-3 | -0.299 | 0.00614 | -0.003 | -48.648
-2.5 | -0.24 | 0.00616 | -0.004 | -38.94
-2 | -0.181 | 0.0061 | -0.005 | -29.594
-1.5 | -0.121 | 0.00611 | -0.005 | -19.788
-1 | -0.061 | 0.00561 | -0.006 | -10.901
-0.5 | -0.001 | 0.0055 | -0.007 | -0.202
0 | 0.059 | 0.00547 | -0.008 | 10.792
0.5 | 0.119 | 0.00547 | -0.009 | 21.802
1 | 0.179 | 0.00551 | -0.01 | 32.481
1.5 | 0.239 | 0.00557 | -0.011 | 42.865
2 | 0.299 | 0.00524 | -0.012 | 56.948
2.5 | 0.358 | 0.00578 | -0.013 | 61.838
3 | 0.416 | 0.00553 | -0.014 | 75.257
3.5 | 0.474 | 0.00565 | -0.015 | 83.976
4 | 0.532 | 0.0058 | -0.015 | 91.722
4.5 | 0.588 | 0.006 | -0.016 | 97.886
5 | 0.642 | 0.00617 | -0.017 | 104.129
5.5 | 0.696 | 0.00644 | -0.018 | 108.017
6 | 0.747 | 0.00664 | -0.019 | 112.467
6.5 | 0.794 | 0.00644 | -0.02 | 123.432
7 | 0.837 | 0.00664 | -0.021 | 126.152
7.5 | 0.876 | 0.00692 | -0.022 | 126.566
8 | 0.91 | 0.00716 | -0.023 | 127.182
8.5 | 0.939 | 0.00858 | -0.023 | 109.48
9 | 0.962 | 0.00897 | -0.024 | 107.224
9.5 | 0.979 | 0.00939 | -0.025 | 104.222
10 | 0.99 | 0.00988 | -0.026 | 100.209
10.5 | 0.994 | 0.01064 | -0.027 | 93.401
11 | 0.992 | 0.01124 | -0.028 | 88.264
11.5 | 0.986 | 0.01171 | -0.028 | 84.22
12 | 0.973 | 0.01256 | -0.029 | 77.435
12.5 | 0.949 | 0.01422 | -0.03 | 66.75
13 | 0.923 | 0.01605 | -0.03 | 57.468
13.5 | 0.77 | 0.07385 | -0.021 | 10.422
14 | 0.739 | 0.08525 | -0.02 | 8.668
14.5 | 0.709 | 0.09674 | -0.018 | 7.331
15 | 0.684 | 0.09894 | -0.019 | 6.915
15.5 | 0.649 | 0.10863 | -0.018 | 5.978

## 148. Re 20M Mach 0.10 (2)
BIGFOIL.COM POLAR EXPORT
NACA66-112 a=0.0
NACA66-112 a=0.0 |  |  |  | Cl Max: | 1.7473 | at alpha= | 20 | deg
XFOIL ncrit=9 |  |  |  | L/D Max: | 130.059 | at alpha= | 9.5 | deg
Re: | 20000000 |  |  | Cd Min: | 0.03375 | at alpha= | 20 | deg
Mach: | 0.1 |  |  | Cl=0 at alpha= | -0.59034 | deg
|  |  |  | @ Cl=0.1, Cd= | 0.0043898
|  |  |  | @ Cl=0.4, Cd= | 0.0052318
|  |  |  | @ Cl=0.6, Cd= | 0.0058542
alpha (deg) | Cl | Cd | Cm | Cl/Cd
-20 | -1.7125 | 0.0303 | -0.0544 | -56.5182
-19.5 | -1.6932 | 0.02815 | -0.0524 | -60.1492
-19 | -1.693 | 0.02482 | -0.0486 | -68.2111
-18.5 | -1.6799 | 0.02252 | -0.0452 | -74.5959
-18 | -1.6605 | 0.02074 | -0.0418 | -80.0627
-17.5 | -1.6381 | 0.01929 | -0.0384 | -84.9196
-17 | -1.6139 | 0.01812 | -0.0347 | -89.0673
-16.5 | -1.5871 | 0.01703 | -0.0311 | -93.1944
-16 | -1.5605 | 0.01595 | -0.0272 | -97.837
-15.5 | -1.5345 | 0.01486 | -0.0229 | -103.2638
-15 | -1.505 | 0.01411 | -0.0188 | -106.6619
-14.5 | -1.4786 | 0.01314 | -0.0139 | -112.5266
-14 | -1.437 | 0.01246 | -0.0118 | -115.3291
-13.5 | -1.3928 | 0.01184 | -0.0101 | -117.6351
-13 | -1.3467 | 0.01129 | -0.0088 | -119.2826
-12.5 | -1.2992 | 0.01076 | -0.0076 | -120.7435
-12 | -1.2505 | 0.01027 | -0.0066 | -121.7624
-11.5 | -1.2013 | 0.00976 | -0.0057 | -123.084
-11 | -1.1512 | 0.00929 | -0.005 | -123.9182
-10.5 | -1.1011 | 0.00877 | -0.0043 | -125.553
-10 | -1.0491 | 0.00839 | -0.0039 | -125.0417
-9.5 | -0.9962 | 0.00805 | -0.0036 | -123.7516
-9 | -0.9427 | 0.00772 | -0.0035 | -122.1114
-7.5 | -0.7803 | 0.00681 | -0.0034 | -114.5815
-7 | -0.7257 | 0.00651 | -0.0034 | -111.4747
-6.5 | -0.6701 | 0.00628 | -0.0037 | -106.7038
-6 | -0.6141 | 0.00606 | -0.004 | -101.3366
-5.5 | -0.5579 | 0.00586 | -0.0044 | -95.2048
-5 | -0.5018 | 0.00566 | -0.0047 | -88.6572
-4.5 | -0.4453 | 0.00545 | -0.0052 | -81.7064
-4 | -0.3884 | 0.00531 | -0.0057 | -73.145
-3.5 | -0.3313 | 0.00515 | -0.0062 | -64.3301
-3 | -0.2741 | 0.005 | -0.0068 | -54.82
-2.5 | -0.2166 | 0.00488 | -0.0075 | -44.3852
-2 | -0.1591 | 0.00476 | -0.0081 | -33.4244
-1.5 | -0.1017 | 0.00468 | -0.0087 | -21.7308
-0.5 | 0.0101 | 0.00456 | -0.0096 | 2.2149
0 | 0.0638 | 0.00452 | -0.0097 | 14.115
1 | 0.1639 | 0.00416 | -0.0092 | 39.399
1.5 | 0.2191 | 0.00447 | -0.0095 | 49.0157
2 | 0.2749 | 0.00474 | -0.0099 | 57.9958
2.5 | 0.3304 | 0.00504 | -0.0102 | 65.5556
3 | 0.3871 | 0.0052 | -0.0108 | 74.4423
3.5 | 0.4439 | 0.00534 | -0.0113 | 83.1273
4 | 0.5004 | 0.00553 | -0.0118 | 90.4882
4.5 | 0.5569 | 0.0057 | -0.0123 | 97.7018
5 | 0.6128 | 0.0059 | -0.0126 | 103.8644
5.5 | 0.6686 | 0.00612 | -0.013 | 109.2484
6 | 0.7242 | 0.00634 | -0.0133 | 114.2271
6.5 | 0.7787 | 0.00661 | -0.0134 | 117.8064
7 | 0.8335 | 0.00685 | -0.0136 | 121.6788
8 | 0.9411 | 0.00742 | -0.0136 | 126.8329
8.5 | 0.9934 | 0.00779 | -0.0133 | 127.5225
9 | 1.0459 | 0.0081 | -0.0131 | 129.1235
9.5 | 1.0977 | 0.00844 | -0.0127 | 130.0592
10 | 1.1482 | 0.00884 | -0.0122 | 129.8869
10.5 | 1.1971 | 0.0093 | -0.0113 | 128.7204
11 | 1.2451 | 0.0098 | -0.0103 | 127.051
11.5 | 1.2926 | 0.01025 | -0.0092 | 126.1073
12 | 1.3391 | 0.01072 | -0.0079 | 124.916
12.5 | 1.3832 | 0.01125 | -0.0063 | 122.9511
13 | 1.4216 | 0.01185 | -0.0036 | 119.9662
13.5 | 1.4503 | 0.0125 | 0.001 | 116.024
14 | 1.479 | 0.01335 | 0.0052 | 110.7865
14.5 | 1.5106 | 0.01411 | 0.0086 | 107.0588
15.5 | 1.5707 | 0.01588 | 0.0153 | 98.9106
16 | 1.5989 | 0.01694 | 0.0185 | 94.3861
16.5 | 1.6268 | 0.01813 | 0.0215 | 89.7297
17 | 1.6522 | 0.01955 | 0.0246 | 84.5115
17.5 | 1.6753 | 0.02116 | 0.0275 | 79.173
18 | 1.6946 | 0.02306 | 0.0306 | 73.4866
18.5 | 1.7137 | 0.02509 | 0.0333 | 68.3021
19 | 1.7165 | 0.02839 | 0.0367 | 60.4614
19.5 | 1.7225 | 0.0317 | 0.0393 | 54.3375
20 | 1.7473 | 0.03375 | 0.0404 | 51.7719

## 149. Re 20M Mach 0.25 (1)
BIGFOIL.COM POLAR EXPORT
NACA66-112 a=0.0
NACA66-112 a=0.0 |  |  |  | Cl Max: | 0.938 | at alpha= | 9 | deg
JavaFoil+Calcfoil stall+Eppler ext transition |  |  |  | L/D Max: | 123.487 | at alpha= | 7.5 | deg
Re: | 20000000 |  |  | Cd Min: | 0.00526 | at alpha= | 2 | deg
Mach: | 0.25 |  |  | Cl=0 at alpha= | -0.49194 | deg
|  |  |  | @ Cl=0.1, Cd= | 0.0055156
|  |  |  | @ Cl=0.4, Cd= | 0.0056718
|  |  |  | @ Cl=0.6, Cd= | 0.09545
alpha (deg) | Cl | Cd | Cm | Cl/Cd
-14.5 | -0.294 | 0.1028 | 0.008 | -2.863
-14 | -0.358 | 0.09788 | 0.008 | -3.656
-13.5 | -0.416 | 0.09122 | 0.008 | -4.556
-13 | -0.468 | 0.087 | 0.007 | -5.384
-12.5 | -0.516 | 0.08246 | 0.007 | -6.259
-12 | -0.558 | 0.07816 | 0.006 | -7.145
-11.5 | -0.595 | 0.07282 | 0.006 | -8.165
-11 | -0.625 | 0.06716 | 0.006 | -9.301
-10.5 | -0.656 | 0.05666 | 0.007 | -11.576
-10 | -0.813 | 0.00978 | 0.01 | -83.133
-9.5 | -0.823 | 0.00788 | 0.009 | -104.386
-9 | -0.823 | 0.00804 | 0.008 | -102.298
-8.5 | -0.812 | 0.00821 | 0.007 | -98.94
-8 | -0.793 | 0.00777 | 0.006 | -102.019
-7.5 | -0.762 | 0.00746 | 0.005 | -102.127
-7 | -0.725 | 0.00716 | 0.004 | -101.286
-6.5 | -0.683 | 0.00687 | 0.003 | -99.391
-6 | -0.637 | 0.00699 | 0.003 | -91.071
-5.5 | -0.588 | 0.00671 | 0.002 | -87.594
-5 | -0.535 | 0.00652 | 0.001 | -82.085
-4.5 | -0.481 | 0.00627 | 0 | -76.606
-4 | -0.424 | 0.00637 | -0.001 | -66.557
-3.5 | -0.366 | 0.00629 | -0.002 | -58.186
-3 | -0.307 | 0.00623 | -0.003 | -49.256
-2.5 | -0.246 | 0.00617 | -0.004 | -39.92
-2 | -0.186 | 0.00615 | -0.005 | -30.189
-1.5 | -0.124 | 0.00616 | -0.006 | -20.191
-1 | -0.063 | 0.00616 | -0.007 | -10.194
-0.5 | -0.001 | 0.00557 | -0.008 | -0.205
0 | 0.061 | 0.00549 | -0.008 | 11.045
0.5 | 0.122 | 0.00553 | -0.009 | 22.135
1 | 0.184 | 0.00556 | -0.01 | 33.1
1.5 | 0.245 | 0.00528 | -0.011 | 46.487
2 | 0.307 | 0.00526 | -0.012 | 58.272
2.5 | 0.367 | 0.00578 | -0.013 | 63.58
3 | 0.428 | 0.00558 | -0.014 | 76.63
3.5 | 0.487 | 0.00572 | -0.015 | 85.142
4 | 0.545 | 0.00593 | -0.016 | 91.986
4.5 | 0.603 | 0.0061 | -0.017 | 98.754
5 | 0.658 | 0.00636 | -0.018 | 103.4
5.5 | 0.711 | 0.00659 | -0.019 | 107.902
6 | 0.762 | 0.00639 | -0.02 | 119.269
6.5 | 0.808 | 0.00659 | -0.02 | 122.615
7 | 0.848 | 0.00689 | -0.021 | 123.138
7.5 | 0.882 | 0.00714 | -0.022 | 123.487
8 | 0.909 | 0.00857 | -0.023 | 106.054
8.5 | 0.928 | 0.00906 | -0.024 | 102.459
9 | 0.938 | 0.00954 | -0.025 | 98.3
9.5 | 0.938 | 0.0103 | -0.026 | 91.098
10 | 0.928 | 0.01092 | -0.027 | 85.004
10.5 | 0.908 | 0.01168 | -0.027 | 77.681
11 | 0.736 | 0.05835 | -0.019 | 12.618
11.5 | 0.693 | 0.07033 | -0.016 | 9.857
12 | 0.658 | 0.07239 | -0.017 | 9.086
12.5 | 0.611 | 0.07889 | -0.017 | 7.749
13 | 0.56 | 0.0874 | -0.016 | 6.403
13.5 | 0.507 | 0.08782 | -0.018 | 5.774
14 | 0.446 | 0.09545 | -0.018 | 4.673

## 150. Re 20M Mach 0.25 (2)
BIGFOIL.COM POLAR EXPORT
NACA66-112 a=0.0
NACA66-112 a=0.0 |  |  |  | Cl Max: | 1.576 | at alpha= | 16.5 | deg
XFOIL ncrit=9 |  |  |  | L/D Max: | 127.583 | at alpha= | 9 | deg
Re: | 20000000 |  |  | Cd Min: | 0.21404 | at alpha= | -20 | deg
Mach: | 0.25 |  |  | Cl=0 at alpha= | -0.60229 | deg
|  |  |  | @ Cl=0.1, Cd= | 0.0045699
|  |  |  | @ Cl=0.4, Cd= | 0.0052549
|  |  |  | @ Cl=0.6, Cd= | 0.0058851
alpha (deg) | Cl | Cd | Cm | Cl/Cd
-20 | -0.7806 | 0.21404 | 0.037 | -3.647
-19.5 | -0.7681 | 0.20616 | 0.032 | -3.7257
-19 | -1.2564 | 0.09039 | -0.0446 | -13.8998
-18.5 | -1.3186 | 0.07027 | -0.0601 | -18.7648
-18 | -1.3567 | 0.05719 | -0.0686 | -23.7227
-17.5 | -1.3982 | 0.04652 | -0.0726 | -30.0559
-17 | -1.4265 | 0.03904 | -0.0723 | -36.5394
-16.5 | -1.4537 | 0.03284 | -0.0695 | -44.2661
-16 | -1.4862 | 0.02709 | -0.0638 | -54.8616
-15.5 | -1.4991 | 0.02298 | -0.0571 | -65.235
-15 | -1.4892 | 0.02039 | -0.0509 | -73.0358
-14.5 | -1.4791 | 0.01783 | -0.0439 | -82.9557
-14 | -1.4522 | 0.01633 | -0.038 | -88.9284
-13.5 | -1.4298 | 0.01471 | -0.031 | -97.1992
-13 | -1.3969 | 0.0135 | -0.0254 | -103.4741
-12.5 | -1.3512 | 0.0125 | -0.0219 | -108.096
-12 | -1.302 | 0.01168 | -0.0189 | -111.4726
-11.5 | -1.2509 | 0.01092 | -0.0164 | -114.5513
-11 | -1.1968 | 0.01038 | -0.0145 | -115.2987
-10.5 | -1.1437 | 0.00972 | -0.0126 | -117.6646
-10 | -1.0904 | 0.00908 | -0.0108 | -120.0881
-9.5 | -1.0355 | 0.00855 | -0.0094 | -121.1111
-9 | -0.9792 | 0.00813 | -0.0084 | -120.4428
-8.5 | -0.9222 | 0.00778 | -0.0076 | -118.5347
-8 | -0.8649 | 0.00743 | -0.0069 | -116.4065
-7.5 | -0.8075 | 0.0071 | -0.0064 | -113.7324
-7 | -0.7505 | 0.00674 | -0.006 | -111.3501
-6.5 | -0.693 | 0.00643 | -0.0057 | -107.776
-6 | -0.6346 | 0.00618 | -0.0057 | -102.6861
-5.5 | -0.576 | 0.00595 | -0.0057 | -96.8067
-5 | -0.5174 | 0.00576 | -0.0059 | -89.8264
-4.5 | -0.459 | 0.00552 | -0.0061 | -83.1522
-4 | -0.4 | 0.00536 | -0.0065 | -74.6269
-3.5 | -0.3408 | 0.0052 | -0.0069 | -65.5385
-3 | -0.2817 | 0.00503 | -0.0074 | -56.004
-2.5 | -0.2223 | 0.00491 | -0.008 | -45.2749
-2 | -0.163 | 0.00477 | -0.0086 | -34.1719
-1.5 | -0.1036 | 0.00467 | -0.0092 | -22.1842
-1 | -0.0451 | 0.00459 | -0.0098 | -9.8257
-0.5 | 0.0116 | 0.00454 | -0.0101 | 2.5551
0 | 0.0667 | 0.00446 | -0.0102 | 14.9552
0.5 | 0.1182 | 0.00463 | -0.0099 | 25.5292
1 | 0.1685 | 0.00414 | -0.0094 | 40.7005
1.5 | 0.2252 | 0.00448 | -0.0097 | 50.2679
2 | 0.2823 | 0.00478 | -0.01 | 59.0586
2.5 | 0.3395 | 0.00508 | -0.0102 | 66.8307
3 | 0.3981 | 0.00525 | -0.0107 | 75.8286
3.5 | 0.4567 | 0.0054 | -0.0112 | 84.5741
4 | 0.5151 | 0.0056 | -0.0115 | 91.9821
4.5 | 0.5736 | 0.00578 | -0.0119 | 99.2388
5 | 0.6314 | 0.00601 | -0.012 | 105.0582
5.5 | 0.6894 | 0.00622 | -0.0122 | 110.836
6 | 0.7467 | 0.00649 | -0.0122 | 115.0539
6.5 | 0.8037 | 0.00677 | -0.012 | 118.7149
7 | 0.8607 | 0.00703 | -0.0118 | 122.4324
7.5 | 0.9168 | 0.00736 | -0.0113 | 124.5652
8 | 0.9719 | 0.00775 | -0.0106 | 125.4065
9 | 1.0819 | 0.00848 | -0.0088 | 127.5825
9.5 | 1.1342 | 0.00897 | -0.0073 | 126.4437
10 | 1.1856 | 0.00952 | -0.0056 | 124.5378
10.5 | 1.2369 | 0.01001 | -0.0037 | 123.5664
11 | 1.2864 | 0.01058 | -0.0015 | 121.5879
11.5 | 1.3333 | 0.0112 | 0.0013 | 119.0446
12 | 1.3672 | 0.01191 | 0.0066 | 114.7943
12.5 | 1.3986 | 0.01284 | 0.012 | 108.9252
13 | 1.4326 | 0.01382 | 0.0167 | 103.6614
13.5 | 1.4649 | 0.01496 | 0.0215 | 97.9211
14 | 1.4971 | 0.01618 | 0.0261 | 92.5278
14.5 | 1.5258 | 0.01763 | 0.0308 | 86.5457
15 | 1.5466 | 0.01955 | 0.0362 | 79.11
15.5 | 1.5669 | 0.02173 | 0.0408 | 72.1077
16 | 1.573 | 0.02499 | 0.046 | 62.9452
16.5 | 1.576 | 0.02865 | 0.0505 | 55.0087
17 | 1.5616 | 0.03391 | 0.0546 | 46.0513
17.5 | 1.5403 | 0.04039 | 0.0569 | 38.1357
18 | 1.5074 | 0.04897 | 0.0569 | 30.7821
18.5 | 1.4708 | 0.05956 | 0.0536 | 24.6944
19 | 1.4407 | 0.07113 | 0.0476 | 20.2545
19.5 | 1.4014 | 0.08545 | 0.0385 | 16.4002
20 | 1.3669 | 0.10022 | 0.0284 | 13.639

## 151. Re 20M Mach 0.50 (1)
BIGFOIL.COM POLAR EXPORT
NACA66-112 a=0.0
NACA66-112 a=0.0 |  |  |  | Cl Max: | 1.102 | at alpha= | 20 | deg
JavaFoil+Calcfoil stall+Eppler ext transition |  |  |  | L/D Max: | 105.774 | at alpha= | 4.5 | deg
Re: | 20000000 |  |  | Cd Min: | 0.00528 | at alpha= | -0.5 | deg
Mach: | 0.5 |  |  | Cl=0 at alpha= | -0.49275 | deg
|  |  |  | @ Cl=0.1, Cd= | 0.0054446
|  |  |  | @ Cl=0.4, Cd= | 0.0057356
|  |  |  | @ Cl=0.6, Cd= | 0.0059473
alpha (deg) | Cl | Cd | Cm | Cl/Cd
-20 | -1.057 | 0.1828 | 0.017 | -5.78
-19.5 | -1.029 | 0.1784 | 0.016 | -5.768
-19 | -1.005 | 0.1614 | 0.016 | -6.228
-18.5 | -0.977 | 0.15711 | 0.015 | -6.219
-18 | -0.95 | 0.15181 | 0.015 | -6.259
-17.5 | -0.923 | 0.1477 | 0.014 | -6.246
-17 | -0.896 | 0.13386 | 0.013 | -6.697
-16.5 | -0.871 | 0.12648 | 0.013 | -6.886
-16 | -0.844 | 0.12131 | 0.012 | -6.955
-15.5 | -0.817 | 0.11279 | 0.012 | -7.241
-15 | -0.794 | 0.09853 | 0.012 | -8.058
-14.5 | -0.772 | 0.08847 | 0.012 | -8.723
-14 | -0.736 | 0.09582 | 0.01 | -7.685
-13.5 | -0.711 | 0.08733 | 0.01 | -8.146
-13 | -0.725 | 0.05235 | 0.013 | -13.844
-12.5 | -0.773 | 0.01857 | 0.015 | -41.66
-12 | -0.757 | 0.01446 | 0.014 | -52.318
-11.5 | -0.729 | 0.01291 | 0.013 | -56.468
-11 | -0.577 | 0.06551 | 0.007 | -8.809
-10.5 | -0.546 | 0.06634 | 0.006 | -8.228
-10 | -0.53 | 0.05239 | 0.007 | -10.12
-9.5 | -0.601 | 0.01097 | 0.01 | -54.796
-9 | -0.57 | 0.0102 | 0.009 | -55.899
-8.5 | -0.538 | 0.00957 | 0.008 | -56.21
-8 | -0.41 | 0.04975 | 0.004 | -8.243
-7.5 | -0.382 | 0.0479 | 0.003 | -7.978
-7 | -0.356 | 0.04331 | 0.003 | -8.224
-6.5 | -0.531 | 0.0074 | 0.004 | -71.706
-6 | -0.62 | 0.00715 | 0.003 | -86.742
-5.5 | -0.609 | 0.00713 | 0.002 | -85.389
-5 | -0.572 | 0.00681 | 0.001 | -84.079
-4.5 | -0.523 | 0.00639 | 0 | -81.812
-4 | -0.466 | 0.00615 | -0.001 | -75.829
-3.5 | -0.405 | 0.00626 | -0.002 | -64.713
-3 | -0.341 | 0.00617 | -0.003 | -55.225
-2.5 | -0.275 | 0.00607 | -0.004 | -45.217
-2 | -0.207 | 0.00609 | -0.005 | -33.994
-1.5 | -0.139 | 0.00605 | -0.006 | -22.923
-1 | -0.07 | 0.00609 | -0.007 | -11.522
-0.5 | -0.001 | 0.00528 | -0.008 | -0.242
0 | 0.068 | 0.00544 | -0.009 | 12.462
0.5 | 0.137 | 0.00545 | -0.01 | 25.117
1 | 0.205 | 0.00541 | -0.012 | 37.983
1.5 | 0.274 | 0.00543 | -0.013 | 50.474
2 | 0.342 | 0.00542 | -0.014 | 63.105
2.5 | 0.41 | 0.00579 | -0.015 | 70.736
3 | 0.476 | 0.00554 | -0.016 | 86.058
3.5 | 0.541 | 0.00576 | -0.017 | 93.971
4 | 0.604 | 0.00596 | -0.018 | 101.353
4.5 | 0.663 | 0.00627 | -0.019 | 105.774
5 | 0.717 | 0.00748 | -0.02 | 95.896
5.5 | 0.764 | 0.00786 | -0.021 | 97.159
6 | 0.799 | 0.00839 | -0.022 | 95.167
6.5 | 0.802 | 0.00894 | -0.023 | 89.814
7 | 0.564 | 0.04255 | -0.013 | 13.252
7.5 | 0.533 | 0.01017 | -0.025 | 52.44
8 | 0.563 | 0.01105 | -0.026 | 50.959
8.5 | 0.488 | 0.05396 | -0.013 | 9.038
9 | 0.63 | 0.01126 | -0.028 | 55.982
9.5 | 0.661 | 0.01212 | -0.029 | 54.555
10 | 0.691 | 0.01326 | -0.029 | 52.135
10.5 | 0.718 | 0.01476 | -0.03 | 48.679
11 | 0.623 | 0.0716 | -0.017 | 8.7
11.5 | 0.786 | 0.0146 | -0.032 | 53.789
12 | 0.814 | 0.01615 | -0.033 | 50.387
12.5 | 0.838 | 0.01862 | -0.034 | 45.017
13 | 0.852 | 0.02443 | -0.034 | 34.863
13.5 | 0.766 | 0.08414 | -0.023 | 9.098
14 | 0.82 | 0.06748 | -0.028 | 12.151
14.5 | 0.822 | 0.09004 | -0.025 | 9.129
15 | 0.838 | 0.10927 | -0.023 | 7.665
15.5 | 0.864 | 0.11652 | -0.024 | 7.418
16 | 0.891 | 0.12264 | -0.024 | 7.266
16.5 | 0.915 | 0.13464 | -0.024 | 6.796
17 | 0.942 | 0.14334 | -0.025 | 6.573
17.5 | 0.97 | 0.14378 | -0.026 | 6.743
18 | 0.997 | 0.15053 | -0.027 | 6.623
18.5 | 1.02 | 0.16541 | -0.027 | 6.168
19 | 1.047 | 0.17068 | -0.028 | 6.137
19.5 | 1.074 | 0.17612 | -0.029 | 6.1
20 | 1.102 | 0.18209 | -0.03 | 6.051

## 152. Re 20M Mach 0.50 (2)
BIGFOIL.COM POLAR EXPORT
NACA66-112 a=0.0
NACA66-112 a=0.0 |  |  |  | Cl Max: | 0.9964 | at alpha= | 7.5 | deg
XFOIL ncrit=9 |  |  |  | L/D Max: | 118.379 | at alpha= | 6.5 | deg
Re: | 20000000 |  |  | Cd Min: | 0.10445 | at alpha= | -12 | deg
Mach: | 0.5 |  |  | Cl=0 at alpha= | -0.65523 | deg
|  |  |  | @ Cl=0.1, Cd= | 0.0042949
|  |  |  | @ Cl=0.4, Cd= | 0.005347
|  |  |  | @ Cl=0.6, Cd= | 0.0060202
alpha (deg) | Cl | Cd | Cm | Cl/Cd
-12 | -0.5903 | 0.10445 | -0.0345 | -5.6515
-11.5 | -0.6135 | 0.09012 | -0.0438 | -6.8076
-11 | -0.6044 | 0.08201 | -0.0487 | -7.3698
-10.5 | -0.6277 | 0.06564 | -0.0624 | -9.5628
-10 | -0.6556 | 0.05432 | -0.0699 | -12.0692
-9.5 | -0.6832 | 0.04649 | -0.0711 | -14.6956
-9 | -0.7192 | 0.03984 | -0.0675 | -18.0522
-8.5 | -0.7575 | 0.03437 | -0.0589 | -22.0396
-8 | -0.7853 | 0.02911 | -0.0481 | -26.977
-7.5 | -0.7966 | 0.02244 | -0.0389 | -35.4991
-7 | -0.8007 | 0.01421 | -0.0296 | -56.3476
-6.5 | -0.775 | 0.00846 | -0.0224 | -91.6076
-6 | -0.7193 | 0.00717 | -0.0175 | -100.3208
-5.5 | -0.6537 | 0.00659 | -0.0147 | -99.1958
-5 | -0.5854 | 0.00621 | -0.013 | -94.2673
-4.5 | -0.517 | 0.00591 | -0.0119 | -87.4788
-4 | -0.4494 | 0.00563 | -0.0111 | -79.8224
-3 | -0.3135 | 0.00522 | -0.0107 | -60.0575
-2.5 | -0.2461 | 0.00505 | -0.0108 | -48.7327
-2 | -0.1783 | 0.00489 | -0.0113 | -36.4622
-1.5 | -0.111 | 0.00476 | -0.0118 | -23.3193
-1 | -0.0442 | 0.00464 | -0.0123 | -9.5259
-0.5 | 0.0199 | 0.00445 | -0.0125 | 4.4719
0.5 | 0.1335 | 0.00423 | -0.011 | 31.5603
1 | 0.1889 | 0.00412 | -0.0101 | 45.8495
1.5 | 0.2509 | 0.00457 | -0.0099 | 54.9015
2.5 | 0.3777 | 0.00528 | -0.0095 | 71.5341
3 | 0.4443 | 0.00548 | -0.0097 | 81.0766
3.5 | 0.5105 | 0.00571 | -0.0095 | 89.4046
4 | 0.5772 | 0.00592 | -0.0092 | 97.5
4.5 | 0.6432 | 0.00621 | -0.0084 | 103.5749
5 | 0.7099 | 0.00648 | -0.0074 | 109.5525
5.5 | 0.7755 | 0.00684 | -0.0058 | 113.3772
6 | 0.841 | 0.00721 | -0.0037 | 116.6436
6.5 | 0.9056 | 0.00765 | -0.0008 | 118.3791
7 | 0.9657 | 0.00832 | 0.0035 | 116.0697
7.5 | 0.9964 | 0.00988 | 0.0129 | 100.8502
8 | 0.994 | 0.01493 | 0.0247 | 66.5774
8.5 | 0.9806 | 0.02114 | 0.0357 | 46.386
9 | 0.9515 | 0.02662 | 0.0467 | 35.7438
9.5 | 0.9155 | 0.03262 | 0.0553 | 28.0656
10 | 0.8793 | 0.03939 | 0.0602 | 22.3229
10.5 | 0.8421 | 0.04751 | 0.0614 | 17.7247
11 | 0.8076 | 0.05729 | 0.058 | 14.0967
11.5 | 0.7794 | 0.06962 | 0.0495 | 11.1951
12 | 0.7688 | 0.0836 | 0.0389 | 9.1962
12.5 | 0.7519 | 0.0986 | 0.0288 | 7.6258