## index
index | Re | Mach | Datasource
1 | 50000 | 0 | JavaFoil+Calcfoil stall+Eppler ext transition
2 | 50000 | 0 | XFOIL ncrit=9
3 | 50000 | 0.1 | JavaFoil+Calcfoil stall+Eppler ext transition
4 | 50000 | 0.1 | XFOIL ncrit=9
5 | 50000 | 0.25 | JavaFoil+Calcfoil stall+Eppler ext transition
6 | 50000 | 0.25 | XFOIL ncrit=9
7 | 50000 | 0.5 | JavaFoil+Calcfoil stall+Eppler ext transition
8 | 50000 | 0.5 | XFOIL ncrit=9
9 | 100000 | 0 | JavaFoil+Calcfoil stall+Eppler ext transition
10 | 100000 | 0 | XFOIL ncrit=9
11 | 100000 | 0.1 | JavaFoil+Calcfoil stall+Eppler ext transition
12 | 100000 | 0.1 | XFOIL ncrit=9
13 | 100000 | 0.25 | JavaFoil+Calcfoil stall+Eppler ext transition
14 | 100000 | 0.25 | XFOIL ncrit=9
15 | 100000 | 0.5 | JavaFoil+Calcfoil stall+Eppler ext transition
16 | 100000 | 0.5 | XFOIL ncrit=9
17 | 250000 | 0 | JavaFoil+Calcfoil stall+Eppler ext transition
18 | 250000 | 0 | XFOIL ncrit=9
19 | 250000 | 0.1 | JavaFoil+Calcfoil stall+Eppler ext transition
20 | 250000 | 0.1 | XFOIL ncrit=9
21 | 250000 | 0.25 | JavaFoil+Calcfoil stall+Eppler ext transition
22 | 250000 | 0.25 | XFOIL ncrit=9
23 | 250000 | 0.5 | JavaFoil+Calcfoil stall+Eppler ext transition
24 | 250000 | 0.5 | XFOIL ncrit=9
25 | 500000 | 0 | JavaFoil+Calcfoil stall+Eppler ext transition
26 | 500000 | 0 | XFOIL ncrit=9
27 | 500000 | 0.1 | JavaFoil+Calcfoil stall+Eppler ext transition
28 | 500000 | 0.1 | XFOIL ncrit=9
29 | 500000 | 0.25 | JavaFoil+Calcfoil stall+Eppler ext transition
30 | 500000 | 0.25 | XFOIL ncrit=9
31 | 500000 | 0.5 | JavaFoil+Calcfoil stall+Eppler ext transition
32 | 500000 | 0.5 | XFOIL ncrit=9
33 | 750000 | 0 | JavaFoil+Calcfoil stall+Eppler ext transition
34 | 750000 | 0 | XFOIL ncrit=9
35 | 750000 | 0.1 | JavaFoil+Calcfoil stall+Eppler ext transition
36 | 750000 | 0.1 | XFOIL ncrit=9
37 | 750000 | 0.25 | JavaFoil+Calcfoil stall+Eppler ext transition
38 | 750000 | 0.25 | XFOIL ncrit=9
39 | 750000 | 0.5 | JavaFoil+Calcfoil stall+Eppler ext transition
40 | 750000 | 0.5 | XFOIL ncrit=9
41 | 1000000 | 0 | JavaFoil+Calcfoil stall+Eppler ext transition
42 | 1000000 | 0 | XFOIL ncrit=9
43 | 1000000 | 0.1 | JavaFoil+Calcfoil stall+Eppler ext transition
44 | 1000000 | 0.1 | XFOIL ncrit=9
45 | 1000000 | 0.25 | JavaFoil+Calcfoil stall+Eppler ext transition
46 | 1000000 | 0.25 | XFOIL ncrit=9
47 | 1000000 | 0.5 | JavaFoil+Calcfoil stall+Eppler ext transition
48 | 1000000 | 0.5 | XFOIL ncrit=9
49 | 2000000 | 0 | JavaFoil+Calcfoil stall+Eppler ext transition
50 | 2000000 | 0 | XFOIL ncrit=9
51 | 2000000 | 0.1 | JavaFoil+Calcfoil stall+Eppler ext transition
52 | 2000000 | 0.1 | XFOIL ncrit=9
53 | 2000000 | 0.25 | JavaFoil+Calcfoil stall+Eppler ext transition
54 | 2000000 | 0.25 | XFOIL ncrit=9
55 | 2000000 | 0.5 | JavaFoil+Calcfoil stall+Eppler ext transition
56 | 2000000 | 0.5 | XFOIL ncrit=9
57 | 3000000 | 0 | JavaFoil+Calcfoil stall+Eppler ext transition
58 | 3000000 | 0 | XFOIL ncrit=9
59 | 3000000 | 0.1 | JavaFoil+Calcfoil stall+Eppler ext transition
60 | 3000000 | 0.1 | XFOIL ncrit=9
61 | 3000000 | 0.25 | JavaFoil+Calcfoil stall+Eppler ext transition
62 | 3000000 | 0.25 | XFOIL ncrit=9
63 | 3000000 | 0.5 | JavaFoil+Calcfoil stall+Eppler ext transition
64 | 3000000 | 0.5 | XFOIL ncrit=9
65 | 4000000 | 0 | JavaFoil+Calcfoil stall+Eppler ext transition
66 | 4000000 | 0 | XFOIL ncrit=9
67 | 4000000 | 0.1 | JavaFoil+Calcfoil stall+Eppler ext transition
68 | 4000000 | 0.1 | XFOIL ncrit=9
69 | 4000000 | 0.25 | JavaFoil+Calcfoil stall+Eppler ext transition
70 | 4000000 | 0.25 | XFOIL ncrit=9
71 | 4000000 | 0.5 | JavaFoil+Calcfoil stall+Eppler ext transition
72 | 4000000 | 0.5 | XFOIL ncrit=9
73 | 5000000 | 0 | JavaFoil+Calcfoil stall+Eppler ext transition
74 | 5000000 | 0 | XFOIL ncrit=9
75 | 5000000 | 0.1 | JavaFoil+Calcfoil stall+Eppler ext transition
76 | 5000000 | 0.1 | XFOIL ncrit=9
77 | 5000000 | 0.25 | JavaFoil+Calcfoil stall+Eppler ext transition
78 | 5000000 | 0.25 | XFOIL ncrit=9
79 | 5000000 | 0.5 | JavaFoil+Calcfoil stall+Eppler ext transition
80 | 5000000 | 0.5 | XFOIL ncrit=9
81 | 6000000 | 0 | JavaFoil+Calcfoil stall+Eppler ext transition
82 | 6000000 | 0 | XFOIL ncrit=9
83 | 6000000 | 0.1 | JavaFoil+Calcfoil stall+Eppler ext transition
84 | 6000000 | 0.1 | XFOIL ncrit=9
85 | 6000000 | 0.25 | JavaFoil+Calcfoil stall+Eppler ext transition
86 | 6000000 | 0.25 | XFOIL ncrit=9
87 | 6000000 | 0.5 | JavaFoil+Calcfoil stall+Eppler ext transition
88 | 6000000 | 0.5 | XFOIL ncrit=9
89 | 7000000 | 0 | JavaFoil+Calcfoil stall+Eppler ext transition
90 | 7000000 | 0 | XFOIL ncrit=9
91 | 7000000 | 0.1 | JavaFoil+Calcfoil stall+Eppler ext transition
92 | 7000000 | 0.1 | XFOIL ncrit=9
93 | 7000000 | 0.25 | JavaFoil+Calcfoil stall+Eppler ext transition
94 | 7000000 | 0.25 | XFOIL ncrit=9
95 | 7000000 | 0.5 | JavaFoil+Calcfoil stall+Eppler ext transition
96 | 7000000 | 0.5 | XFOIL ncrit=9
97 | 8000000 | 0 | JavaFoil+Calcfoil stall+Eppler ext transition
98 | 8000000 | 0 | XFOIL ncrit=9
99 | 8000000 | 0.1 | JavaFoil+Calcfoil stall+Eppler ext transition
100 | 8000000 | 0.1 | XFOIL ncrit=9
101 | 8000000 | 0.25 | JavaFoil+Calcfoil stall+Eppler ext transition
102 | 8000000 | 0.25 | XFOIL ncrit=9
103 | 8000000 | 0.5 | JavaFoil+Calcfoil stall+Eppler ext transition
104 | 8000000 | 0.5 | XFOIL ncrit=9
105 | 10000000 | 0 | JavaFoil+Calcfoil stall+Eppler ext transition
106 | 10000000 | 0 | XFOIL ncrit=9
107 | 10000000 | 0.1 | JavaFoil+Calcfoil stall+Eppler ext transition
108 | 10000000 | 0.1 | XFOIL ncrit=9
109 | 10000000 | 0.25 | JavaFoil+Calcfoil stall+Eppler ext transition
110 | 10000000 | 0.25 | XFOIL ncrit=9
111 | 10000000 | 0.5 | JavaFoil+Calcfoil stall+Eppler ext transition
112 | 10000000 | 0.5 | XFOIL ncrit=9
113 | 12000000 | 0 | JavaFoil+Calcfoil stall+Eppler ext transition
114 | 12000000 | 0 | XFOIL ncrit=9
115 | 12000000 | 0.1 | JavaFoil+Calcfoil stall+Eppler ext transition
116 | 12000000 | 0.1 | XFOIL ncrit=9
117 | 12000000 | 0.25 | JavaFoil+Calcfoil stall+Eppler ext transition
118 | 12000000 | 0.25 | XFOIL ncrit=9
119 | 12000000 | 0.5 | JavaFoil+Calcfoil stall+Eppler ext transition
120 | 12000000 | 0.5 | XFOIL ncrit=9
121 | 14000000 | 0 | JavaFoil+Calcfoil stall+Eppler ext transition
122 | 14000000 | 0 | XFOIL ncrit=9
123 | 14000000 | 0.1 | JavaFoil+Calcfoil stall+Eppler ext transition
124 | 14000000 | 0.1 | XFOIL ncrit=9
125 | 14000000 | 0.25 | JavaFoil+Calcfoil stall+Eppler ext transition
126 | 14000000 | 0.25 | XFOIL ncrit=9
127 | 14000000 | 0.5 | JavaFoil+Calcfoil stall+Eppler ext transition
128 | 14000000 | 0.5 | XFOIL ncrit=9
129 | 16000000 | 0 | JavaFoil+Calcfoil stall+Eppler ext transition
130 | 16000000 | 0 | XFOIL ncrit=9
131 | 16000000 | 0.1 | JavaFoil+Calcfoil stall+Eppler ext transition
132 | 16000000 | 0.1 | XFOIL ncrit=9
133 | 16000000 | 0.25 | JavaFoil+Calcfoil stall+Eppler ext transition
134 | 16000000 | 0.25 | XFOIL ncrit=9
135 | 16000000 | 0.5 | JavaFoil+Calcfoil stall+Eppler ext transition
136 | 16000000 | 0.5 | XFOIL ncrit=9
137 | 18000000 | 0 | JavaFoil+Calcfoil stall+Eppler ext transition
138 | 18000000 | 0 | XFOIL ncrit=9
139 | 18000000 | 0.1 | JavaFoil+Calcfoil stall+Eppler ext transition
140 | 18000000 | 0.1 | XFOIL ncrit=9
141 | 18000000 | 0.25 | JavaFoil+Calcfoil stall+Eppler ext transition
142 | 18000000 | 0.25 | XFOIL ncrit=9
143 | 18000000 | 0.5 | JavaFoil+Calcfoil stall+Eppler ext transition
144 | 18000000 | 0.5 | XFOIL ncrit=9
145 | 20000000 | 0 | JavaFoil+Calcfoil stall+Eppler ext transition
146 | 20000000 | 0 | XFOIL ncrit=9
147 | 20000000 | 0.1 | JavaFoil+Calcfoil stall+Eppler ext transition
148 | 20000000 | 0.1 | XFOIL ncrit=9
149 | 20000000 | 0.25 | JavaFoil+Calcfoil stall+Eppler ext transition
150 | 20000000 | 0.25 | XFOIL ncrit=9
151 | 20000000 | 0.5 | JavaFoil+Calcfoil stall+Eppler ext transition
152 | 20000000 | 0.5 | XFOIL ncrit=9

## 1. Re 50k Mach 0.00 (1)
BIGFOIL.COM POLAR EXPORT
NACA64-520 a=0.8
NACA64-520 a=0.8 |  |  |  | Cl Max: | 1.646 | at alpha= | 11.5 | deg
JavaFoil+Calcfoil stall+Eppler ext transition |  |  |  | L/D Max: | 34.537 | at alpha= | 9 | deg
Re: | 50000 |  |  | Cd Min: | 0.02298 | at alpha= | 0 | deg
Mach: | 0 |  |  | Cl=0 at alpha= | -3.9561 | deg
|  |  |  | @ Cl=0.1, Cd= | 0.026758
|  |  |  | @ Cl=0.4, Cd= | 0.025372
|  |  |  | @ Cl=0.6, Cd= | 0.024005
alpha (deg) | Cl | Cd | Cm | Cl/Cd
-20 | -0.952 | 0.21807 | -0.015 | -4.365
-19.5 | -0.959 | 0.20764 | -0.015 | -4.62
-19 | -0.965 | 0.19623 | -0.015 | -4.916
-18.5 | -0.968 | 0.18755 | -0.016 | -5.159
-18 | -0.968 | 0.17509 | -0.016 | -5.528
-17.5 | -0.966 | 0.16672 | -0.016 | -5.792
-17 | -0.961 | 0.15843 | -0.017 | -6.064
-16.5 | -0.953 | 0.14962 | -0.017 | -6.366
-16 | -0.941 | 0.1415 | -0.017 | -6.654
-15.5 | -0.927 | 0.13274 | -0.018 | -6.986
-15 | -0.91 | 0.12469 | -0.018 | -7.299
-14.5 | -0.89 | 0.11794 | -0.019 | -7.544
-14 | -0.875 | 0.11534 | -0.037 | -7.589
-13.5 | -0.851 | 0.10742 | -0.039 | -7.922
-13 | -0.824 | 0.09954 | -0.041 | -8.273
-12.5 | -0.794 | 0.09254 | -0.043 | -8.576
-12 | -0.759 | 0.08656 | -0.044 | -8.768
-11.5 | -0.751 | 0.06533 | -0.056 | -11.5
-11 | -0.748 | 0.04532 | -0.065 | -16.513
-10.5 | -0.624 | 0.08107 | -0.035 | -7.703
-10 | -0.581 | 0.07665 | -0.036 | -7.587
-9.5 | -0.537 | 0.07223 | -0.036 | -7.438
-9 | -0.492 | 0.06803 | -0.037 | -7.232
-8.5 | -0.446 | 0.06457 | -0.038 | -6.904
-8 | -0.399 | 0.06082 | -0.039 | -6.56
-7.5 | -0.351 | 0.05758 | -0.04 | -6.102
-7 | -0.35 | 0.02894 | -0.074 | -12.08
-6.5 | -0.294 | 0.02776 | -0.075 | -10.601
-6 | -0.238 | 0.02673 | -0.076 | -8.898
-5.5 | -0.18 | 0.02597 | -0.077 | -6.95
-5 | -0.117 | 0.02917 | -0.073 | -4.013
-4.5 | -0.061 | 0.02849 | -0.073 | -2.14
-4 | -0.005 | 0.0277 | -0.075 | -0.163
-3.5 | 0.052 | 0.02718 | -0.075 | 1.926
-3 | 0.11 | 0.02667 | -0.076 | 4.118
-2.5 | 0.167 | 0.02629 | -0.077 | 6.367
-2 | 0.225 | 0.02601 | -0.078 | 8.657
-1.5 | 0.283 | 0.02573 | -0.079 | 11.015
-1 | 0.342 | 0.02551 | -0.08 | 13.405
-0.5 | 0.401 | 0.02537 | -0.081 | 15.801
0 | 0.475 | 0.02298 | -0.081 | 20.654
0.5 | 0.533 | 0.02342 | -0.082 | 22.755
1 | 0.591 | 0.02391 | -0.083 | 24.701
1.5 | 0.648 | 0.02451 | -0.084 | 26.426
2 | 0.704 | 0.02515 | -0.084 | 28.007
2.5 | 0.761 | 0.02585 | -0.085 | 29.435
3 | 0.816 | 0.02666 | -0.086 | 30.621
3.5 | 0.872 | 0.02753 | -0.086 | 31.661
4 | 0.927 | 0.0285 | -0.087 | 32.511
4.5 | 0.981 | 0.02962 | -0.087 | 33.109
5 | 1.026 | 0.03079 | -0.088 | 33.339
5.5 | 1.079 | 0.03201 | -0.089 | 33.705
6 | 1.129 | 0.03276 | -0.089 | 34.472
6.5 | 1.18 | 0.03423 | -0.09 | 34.463
7 | 1.227 | 0.03645 | -0.094 | 33.675
7.5 | 1.274 | 0.03819 | -0.094 | 33.354
8 | 1.32 | 0.03993 | -0.095 | 33.057
8.5 | 1.364 | 0.04202 | -0.095 | 32.456
9 | 1.469 | 0.04253 | -0.102 | 34.537
9.5 | 1.511 | 0.04467 | -0.102 | 33.831
10 | 1.55 | 0.04697 | -0.102 | 33.006
10.5 | 1.586 | 0.04931 | -0.103 | 32.163
11 | 1.618 | 0.05193 | -0.103 | 31.158
11.5 | 1.646 | 0.05476 | -0.103 | 30.054
12 | 1.449 | 0.0957 | -0.051 | 15.145
12.5 | 1.472 | 0.10163 | -0.05 | 14.488
13 | 1.493 | 0.10892 | -0.049 | 13.707
13.5 | 1.511 | 0.11622 | -0.049 | 13.001
14 | 1.526 | 0.12321 | -0.049 | 12.384
14.5 | 1.537 | 0.13027 | -0.047 | 11.801
15 | 1.547 | 0.14103 | -0.047 | 10.968
15.5 | 1.553 | 0.15043 | -0.046 | 10.321
16 | 1.553 | 0.15718 | -0.046 | 9.877
16.5 | 1.549 | 0.17027 | -0.046 | 9.099

## 2. Re 50k Mach 0.00 (2)
BIGFOIL.COM POLAR EXPORT
NACA64-520 a=0.8
NACA64-520 a=0.8 |  |  |  | Cl Max: | 0.9077 | at alpha= | 15.5 | deg
XFOIL ncrit=9 |  |  |  | L/D Max: | 6.1639 | at alpha= | 15.5 | deg
Re: | 50000 |  |  | Cd Min: | 0.24337 | at alpha= | 20 | deg
Mach: | 0 |  |  | Cl=0 at alpha= | 4.1368 | deg
|  |  |  | @ Cl=0.1, Cd= | 0.075398
|  |  |  | @ Cl=0.4, Cd= | 0.10424
|  |  |  | @ Cl=0.6, Cd= | 0.13625
alpha (deg) | Cl | Cd | Cm | Cl/Cd
-13.5 | -0.2742 | 0.15129 | -0.0427 | -1.8124
-13 | -0.2867 | 0.14889 | -0.0388 | -1.9256
-12 | -0.3098 | 0.14447 | -0.0305 | -2.1444
-11.5 | -0.3382 | 0.14271 | -0.0268 | -2.3698
-10.5 | -0.5576 | 0.10098 | -0.0458 | -5.5219
-10 | -0.8066 | 0.0793 | -0.0466 | -10.1715
-9.5 | -0.8542 | 0.07224 | -0.0421 | -11.8245
-9 | -0.883 | 0.06528 | -0.0385 | -13.5263
-8.5 | -0.8909 | 0.059 | -0.0359 | -15.1
-8 | -0.8802 | 0.05374 | -0.034 | -16.3789
-7.5 | -0.8539 | 0.04962 | -0.0323 | -17.2088
-7 | -0.8248 | 0.04671 | -0.0306 | -17.6579
-6.5 | -0.7923 | 0.04414 | -0.0287 | -17.9497
-6 | -0.7591 | 0.04222 | -0.0264 | -17.9796
-5.5 | -0.7275 | 0.04049 | -0.0237 | -17.9674
-5 | -0.7007 | 0.03775 | -0.0213 | -18.5616
-4.5 | -0.6855 | 0.04172 | -0.0098 | -16.431
-4 | -0.6709 | 0.04712 | 0.0036 | -14.2381
-3.5 | -0.6563 | 0.05086 | 0.0154 | -12.9041
-3 | -0.6417 | 0.05306 | 0.0258 | -12.0939
-2.5 | -0.6259 | 0.05413 | 0.0349 | -11.5629
-2 | -0.6097 | 0.05444 | 0.0427 | -11.1995
-1.5 | -0.5936 | 0.05406 | 0.049 | -10.9804
-1 | -0.5689 | 0.0535 | 0.0528 | -10.6336
-0.5 | -0.5203 | 0.05408 | 0.0496 | -9.6209
0 | -0.4712 | 0.05474 | 0.046 | -8.608
0.5 | -0.4215 | 0.05548 | 0.0421 | -7.5973
1 | -0.376 | 0.05618 | 0.0386 | -6.6928
1.5 | -0.3267 | 0.05733 | 0.0347 | -5.6986
2 | -0.2713 | 0.0592 | 0.0296 | -4.5828
2.5 | -0.208 | 0.06203 | 0.023 | -3.3532
3 | -0.1536 | 0.06346 | 0.0177 | -2.4204
3.5 | -0.0909 | 0.06578 | 0.0103 | -1.3819
4 | -0.0186 | 0.06909 | 0.0007 | -0.26921
4.5 | 0.0494 | 0.07249 | -0.0086 | 0.68147
5 | 0.0722 | 0.07357 | -0.0095 | 0.98138
5.5 | 0.1157 | 0.07643 | -0.0141 | 1.5138
6 | 0.1647 | 0.08004 | -0.0198 | 2.0577
6.5 | 0.2134 | 0.08402 | -0.0254 | 2.5399
7 | 0.2609 | 0.08825 | -0.0306 | 2.9564
7.5 | 0.3069 | 0.09275 | -0.0354 | 3.3089
8 | 0.3522 | 0.09761 | -0.0399 | 3.6082
9.5 | 0.4564 | 0.11206 | -0.0487 | 4.0728
10 | 0.4935 | 0.1173 | -0.0514 | 4.2072
10.5 | 0.538 | 0.1242 | -0.0547 | 4.3317
11 | 0.5496 | 0.12769 | -0.0553 | 4.3042
11.5 | 0.5846 | 0.13404 | -0.0578 | 4.3614
12 | 0.6262 | 0.14002 | -0.0599 | 4.4722
12.5 | 0.653 | 0.14471 | -0.061 | 4.5125
13 | 0.7435 | 0.13728 | -0.0556 | 5.4159
13.5 | 0.7733 | 0.14057 | -0.0558 | 5.5012
14 | 0.8088 | 0.14326 | -0.0556 | 5.6457
14.5 | 0.8424 | 0.14526 | -0.0548 | 5.7993
15 | 0.8743 | 0.14672 | -0.0537 | 5.959
15.5 | 0.9077 | 0.14726 | -0.052 | 6.1639
16 | 0.8815 | 0.16145 | -0.0583 | 5.4599
16.5 | 0.8781 | 0.17189 | -0.0628 | 5.1085
17 | 0.8857 | 0.18086 | -0.0664 | 4.8972
17.5 | 0.877 | 0.19435 | -0.0735 | 4.5125
18.5 | 0.8458 | 0.22382 | -0.0933 | 3.7789
19 | 0.8599 | 0.23079 | -0.0971 | 3.7259
19.5 | 0.8948 | 0.24124 | -0.0987 | 3.7092
20 | 0.8938 | 0.24337 | -0.104 | 3.6726

## 3. Re 50k Mach 0.10 (1)
BIGFOIL.COM POLAR EXPORT
NACA64-520 a=0.8
NACA64-520 a=0.8 |  |  |  | Cl Max: | 1.621 | at alpha= | 11 | deg
JavaFoil+Calcfoil stall+Eppler ext transition |  |  |  | L/D Max: | 34.383 | at alpha= | 6 | deg
Re: | 50000 |  |  | Cd Min: | 0.02309 | at alpha= | 0 | deg
Mach: | 0.1 |  |  | Cl=0 at alpha= | -3.9569 | deg
|  |  |  | @ Cl=0.1, Cd= | 0.026884
|  |  |  | @ Cl=0.4, Cd= | 0.025507
|  |  |  | @ Cl=0.6, Cd= | 0.024138
alpha (deg) | Cl | Cd | Cm | Cl/Cd
-20 | -0.92 | 0.22138 | -0.015 | -4.155
-19.5 | -0.931 | 0.2122 | -0.015 | -4.387
-19 | -0.939 | 0.19939 | -0.015 | -4.712
-18.5 | -0.946 | 0.19066 | -0.016 | -4.96
-18 | -0.949 | 0.17705 | -0.016 | -5.361
-17.5 | -0.95 | 0.16829 | -0.016 | -5.644
-17 | -0.947 | 0.15968 | -0.017 | -5.933
-16.5 | -0.942 | 0.15111 | -0.017 | -6.233
-16 | -0.933 | 0.14263 | -0.017 | -6.542
-15.5 | -0.921 | 0.13389 | -0.018 | -6.878
-15 | -0.905 | 0.12556 | -0.018 | -7.211
-14.5 | -0.887 | 0.11857 | -0.018 | -7.478
-14 | -0.874 | 0.11644 | -0.037 | -7.503
-13.5 | -0.85 | 0.10857 | -0.039 | -7.827
-13 | -0.823 | 0.10069 | -0.04 | -8.173
-12.5 | -0.794 | 0.09366 | -0.042 | -8.476
-12 | -0.759 | 0.08774 | -0.044 | -8.652
-11.5 | -0.732 | 0.07601 | -0.05 | -9.632
-11 | -0.748 | 0.04648 | -0.065 | -16.102
-10.5 | -0.627 | 0.08132 | -0.035 | -7.705
-10 | -0.583 | 0.07672 | -0.036 | -7.605
-9.5 | -0.539 | 0.07281 | -0.037 | -7.405
-9 | -0.494 | 0.06851 | -0.037 | -7.21
-8.5 | -0.448 | 0.06484 | -0.038 | -6.905
-8 | -0.401 | 0.06114 | -0.039 | -6.554
-7.5 | -0.353 | 0.05764 | -0.04 | -6.122
-7 | -0.305 | 0.05411 | -0.043 | -5.645
-6.5 | -0.296 | 0.02793 | -0.075 | -10.583
-6 | -0.239 | 0.02689 | -0.076 | -8.884
-5.5 | -0.181 | 0.02611 | -0.077 | -6.942
-5 | -0.118 | 0.02932 | -0.073 | -4.009
-4.5 | -0.061 | 0.02855 | -0.074 | -2.146
-4 | -0.005 | 0.02784 | -0.075 | -0.163
-3.5 | 0.053 | 0.02723 | -0.076 | 1.932
-3 | 0.11 | 0.02681 | -0.077 | 4.115
-2.5 | 0.168 | 0.02637 | -0.078 | 6.379
-2 | 0.226 | 0.02613 | -0.078 | 8.656
-1.5 | 0.285 | 0.02588 | -0.079 | 10.999
-1 | 0.343 | 0.02565 | -0.08 | 13.392
-0.5 | 0.403 | 0.0255 | -0.081 | 15.79
0 | 0.477 | 0.02309 | -0.082 | 20.654
0.5 | 0.535 | 0.02354 | -0.083 | 22.741
1 | 0.593 | 0.02407 | -0.083 | 24.644
1.5 | 0.651 | 0.02463 | -0.084 | 26.415
2 | 0.707 | 0.02531 | -0.085 | 27.94
2.5 | 0.764 | 0.02602 | -0.085 | 29.351
3 | 0.82 | 0.02685 | -0.086 | 30.523
3.5 | 0.875 | 0.02775 | -0.087 | 31.547
4 | 0.93 | 0.02874 | -0.087 | 32.371
4.5 | 0.985 | 0.02978 | -0.088 | 33.083
5 | 1.031 | 0.03096 | -0.088 | 33.311
5.5 | 1.083 | 0.03228 | -0.089 | 33.546
6 | 1.135 | 0.033 | -0.09 | 34.383
6.5 | 1.184 | 0.03459 | -0.09 | 34.229
7 | 1.232 | 0.03679 | -0.094 | 33.488
7.5 | 1.28 | 0.03841 | -0.095 | 33.318
8 | 1.325 | 0.04034 | -0.095 | 32.844
8.5 | 1.369 | 0.04234 | -0.095 | 32.342
9 | 1.474 | 0.04306 | -0.102 | 34.235
9.5 | 1.516 | 0.04526 | -0.102 | 33.497
10 | 1.555 | 0.04753 | -0.103 | 32.706
10.5 | 1.59 | 0.04996 | -0.103 | 31.824
11 | 1.621 | 0.05263 | -0.103 | 30.796
11.5 | 1.427 | 0.0903 | -0.053 | 15.802
12 | 1.451 | 0.09582 | -0.051 | 15.142
12.5 | 1.473 | 0.10277 | -0.05 | 14.335
13 | 1.492 | 0.11088 | -0.049 | 13.46
13.5 | 1.509 | 0.11784 | -0.049 | 12.806
14 | 1.522 | 0.12508 | -0.048 | 12.17
14.5 | 1.532 | 0.1322 | -0.048 | 11.591
15 | 1.539 | 0.14281 | -0.047 | 10.778
15.5 | 1.543 | 0.14999 | -0.047 | 10.287
16 | 1.54 | 0.1596 | -0.046 | 9.648

## 4. Re 50k Mach 0.10 (2)
BIGFOIL.COM POLAR EXPORT
NACA64-520 a=0.8
NACA64-520 a=0.8 |  |  |  | Cl Max: | 0.8965 | at alpha= | 19.5 | deg
XFOIL ncrit=9 |  |  |  | L/D Max: | 5.8845 | at alpha= | 15.5 | deg
Re: | 50000 |  |  | Cd Min: | 0.24439 | at alpha= | 20 | deg
Mach: | 0.1 |  |  | Cl=0 at alpha= | 4.1698 | deg
|  |  |  | @ Cl=0.1, Cd= | 0.075765
|  |  |  | @ Cl=0.4, Cd= | 0.10367
|  |  |  | @ Cl=0.6, Cd= | 0.13727
alpha (deg) | Cl | Cd | Cm | Cl/Cd
-13.5 | -0.2849 | 0.1642 | -0.0302 | -1.7351
-13 | -0.2659 | 0.15851 | -0.0266 | -1.6775
-12.5 | -0.2828 | 0.15715 | -0.0245 | -1.7996
-12 | -0.3036 | 0.15666 | -0.0222 | -1.938
-11.5 | -0.2939 | 0.15211 | -0.0197 | -1.9322
-10.5 | -0.5762 | 0.09953 | -0.0478 | -5.7892
-10 | -0.7941 | 0.08112 | -0.0474 | -9.7892
-9.5 | -0.8428 | 0.07418 | -0.0429 | -11.3616
-9 | -0.8772 | 0.06712 | -0.0392 | -13.0691
-8.5 | -0.8903 | 0.06059 | -0.0364 | -14.6938
-8 | -0.8834 | 0.05504 | -0.0343 | -16.0501
-7.5 | -0.8592 | 0.05062 | -0.0326 | -16.9735
-7 | -0.8306 | 0.04758 | -0.0308 | -17.4569
-6.5 | -0.7986 | 0.04481 | -0.029 | -17.8219
-6 | -0.765 | 0.04278 | -0.0268 | -17.8822
-5.5 | -0.7328 | 0.04108 | -0.0241 | -17.8384
-5 | -0.705 | 0.03866 | -0.0215 | -18.2359
-4.5 | -0.6883 | 0.04103 | -0.0116 | -16.7755
-4 | -0.6721 | 0.04652 | 0.001 | -14.4475
-3.5 | -0.659 | 0.05094 | 0.0147 | -12.9368
-3 | -0.6434 | 0.05313 | 0.0245 | -12.1099
-2.5 | -0.6278 | 0.05426 | 0.0337 | -11.5702
-2 | -0.6116 | 0.05476 | 0.0422 | -11.1687
-1.5 | -0.5942 | 0.05456 | 0.049 | -10.8908
-1 | -0.5701 | 0.05396 | 0.0526 | -10.5652
-0.5 | -0.521 | 0.05455 | 0.0495 | -9.5509
0 | -0.4723 | 0.05517 | 0.046 | -8.5608
0.5 | -0.4236 | 0.05584 | 0.0423 | -7.586
1 | -0.3787 | 0.05648 | 0.0389 | -6.705
1.5 | -0.3288 | 0.05761 | 0.035 | -5.7073
2 | -0.2754 | 0.0593 | 0.0303 | -4.6442
2.5 | -0.2136 | 0.06202 | 0.024 | -3.4441
3 | -0.1569 | 0.0638 | 0.0183 | -2.4592
3.5 | -0.0955 | 0.06598 | 0.0113 | -1.4474
4 | -0.0234 | 0.06924 | 0.0017 | -0.33795
4.5 | 0.0455 | 0.07263 | -0.0077 | 0.62646
5 | 0.071 | 0.07388 | -0.0091 | 0.96102
5.5 | 0.1133 | 0.07663 | -0.0135 | 1.4785
6 | 0.162 | 0.08021 | -0.0192 | 2.0197
6.5 | 0.211 | 0.0842 | -0.0248 | 2.5059
7 | 0.2592 | 0.08849 | -0.0302 | 2.9291
7.5 | 0.3062 | 0.09308 | -0.0351 | 3.2896
8 | 0.3529 | 0.09808 | -0.0398 | 3.5981
8.5 | 0.4007 | 0.10375 | -0.0443 | 3.8622
9 | 0.4383 | 0.10915 | -0.0476 | 4.0156
9.5 | 0.4552 | 0.11232 | -0.0484 | 4.0527
10 | 0.4964 | 0.11798 | -0.0516 | 4.2075
10.5 | 0.5283 | 0.12386 | -0.054 | 4.2653
11 | 0.553 | 0.12832 | -0.0555 | 4.3095
11.5 | 0.5781 | 0.134 | -0.0575 | 4.3142
12 | 0.6203 | 0.1403 | -0.0598 | 4.4212
12.5 | 0.6488 | 0.14523 | -0.0611 | 4.4674
13 | 0.7343 | 0.1386 | -0.056 | 5.298
13.5 | 0.7645 | 0.14209 | -0.0563 | 5.3804
14 | 0.7985 | 0.14529 | -0.0564 | 5.4959
14.5 | 0.8307 | 0.14792 | -0.0559 | 5.6159
15.5 | 0.8922 | 0.15162 | -0.0541 | 5.8844
16 | 0.8746 | 0.16402 | -0.0596 | 5.3323
16.5 | 0.8739 | 0.17403 | -0.0639 | 5.0215
17.5 | 0.8513 | 0.20147 | -0.0791 | 4.2254
18.5 | 0.8484 | 0.22477 | -0.0939 | 3.7745
19 | 0.8619 | 0.2317 | -0.0979 | 3.7199
19.5 | 0.8965 | 0.24213 | -0.0995 | 3.7026
20 | 0.8963 | 0.24439 | -0.1048 | 3.6675

## 5. Re 50k Mach 0.25 (1)
BIGFOIL.COM POLAR EXPORT
NACA64-520 a=0.8
NACA64-520 a=0.8 |  |  |  | Cl Max: | 1.607 | at alpha= | 10.5 | deg
JavaFoil+Calcfoil stall+Eppler ext transition |  |  |  | L/D Max: | 33.488 | at alpha= | 8.5 | deg
Re: | 50000 |  |  | Cd Min: | 0.02376 | at alpha= | 0 | deg
Mach: | 0.25 |  |  | Cl=0 at alpha= | -3.9576 | deg
|  |  |  | @ Cl=0.1, Cd= | 0.027537
|  |  |  | @ Cl=0.4, Cd= | 0.026204
|  |  |  | @ Cl=0.6, Cd= | 0.024723
alpha (deg) | Cl | Cd | Cm | Cl/Cd
-20 | -0.632 | 0.30422 | -0.016 | -2.076
-19.5 | -0.676 | 0.26827 | -0.016 | -2.518
-19 | -0.716 | 0.24645 | -0.016 | -2.904
-18.5 | -0.752 | 0.2326 | -0.016 | -3.232
-18 | -0.783 | 0.20634 | -0.016 | -3.795
-17.5 | -0.81 | 0.19465 | -0.016 | -4.159
-17 | -0.831 | 0.17901 | -0.016 | -4.642
-16.5 | -0.847 | 0.16735 | -0.016 | -5.061
-16 | -0.857 | 0.15356 | -0.017 | -5.584
-15.5 | -0.862 | 0.14372 | -0.017 | -6.001
-15 | -0.862 | 0.13407 | -0.018 | -6.428
-14.5 | -0.856 | 0.12846 | -0.017 | -6.66
-14 | -0.844 | 0.1166 | -0.019 | -7.241
-13.5 | -0.828 | 0.10915 | -0.019 | -7.584
-13 | -0.815 | 0.10771 | -0.039 | -7.567
-12.5 | -0.781 | 0.09728 | -0.02 | -8.028
-12 | -0.749 | 0.0911 | -0.02 | -8.219
-11.5 | -0.726 | 0.08556 | -0.045 | -8.488
-11 | -0.694 | 0.07656 | -0.05 | -9.062
-10.5 | -0.711 | 0.04633 | -0.067 | -15.351
-10 | -0.594 | 0.07881 | -0.036 | -7.531
-9.5 | -0.549 | 0.07435 | -0.037 | -7.39
-9 | -0.504 | 0.0705 | -0.038 | -7.15
-8.5 | -0.458 | 0.0657 | -0.039 | -6.965
-8 | -0.41 | 0.06211 | -0.04 | -6.6
-7.5 | -0.361 | 0.05864 | -0.041 | -6.163
-7 | -0.312 | 0.05533 | -0.042 | -5.64
-6.5 | -0.302 | 0.02882 | -0.077 | -10.495
-6 | -0.244 | 0.02786 | -0.078 | -8.773
-5.5 | -0.186 | 0.0269 | -0.079 | -6.899
-5 | -0.126 | 0.02606 | -0.08 | -4.835
-4.5 | -0.063 | 0.02925 | -0.076 | -2.147
-4 | -0.005 | 0.02855 | -0.076 | -0.163
-3.5 | 0.054 | 0.02795 | -0.077 | 1.929
-3 | 0.113 | 0.02742 | -0.078 | 4.129
-2.5 | 0.173 | 0.027 | -0.079 | 6.39
-2 | 0.232 | 0.02675 | -0.08 | 8.677
-1.5 | 0.292 | 0.02652 | -0.081 | 11.006
-1 | 0.352 | 0.02633 | -0.082 | 13.368
-0.5 | 0.413 | 0.02617 | -0.083 | 15.78
0 | 0.489 | 0.02376 | -0.083 | 20.567
0.5 | 0.548 | 0.02422 | -0.084 | 22.649
1 | 0.608 | 0.0248 | -0.085 | 24.499
1.5 | 0.667 | 0.02542 | -0.086 | 26.225
2 | 0.725 | 0.02612 | -0.086 | 27.751
2.5 | 0.783 | 0.02691 | -0.087 | 29.081
3 | 0.84 | 0.02779 | -0.088 | 30.215
3.5 | 0.896 | 0.02882 | -0.088 | 31.094
4 | 0.953 | 0.02987 | -0.089 | 31.902
4.5 | 1.009 | 0.031 | -0.089 | 32.547
5 | 1.055 | 0.03231 | -0.09 | 32.659
5.5 | 1.109 | 0.03365 | -0.091 | 32.958
6 | 1.161 | 0.0351 | -0.091 | 33.065
6.5 | 1.211 | 0.03619 | -0.092 | 33.457
7 | 1.26 | 0.03794 | -0.092 | 33.219
7.5 | 1.307 | 0.04037 | -0.097 | 32.376
8 | 1.353 | 0.04235 | -0.097 | 31.946
8.5 | 1.458 | 0.04353 | -0.104 | 33.488
9 | 1.501 | 0.04592 | -0.104 | 32.675
9.5 | 1.541 | 0.0484 | -0.105 | 31.835
10 | 1.576 | 0.05096 | -0.105 | 30.933
10.5 | 1.607 | 0.05377 | -0.105 | 29.887
11 | 1.413 | 0.08801 | -0.052 | 16.058
11.5 | 1.436 | 0.09433 | -0.051 | 15.221
12 | 1.454 | 0.10088 | -0.05 | 14.414
12.5 | 1.468 | 0.10863 | -0.049 | 13.517
13 | 1.478 | 0.11586 | -0.048 | 12.758
13.5 | 1.483 | 0.12616 | -0.048 | 11.759
14 | 1.484 | 0.13673 | -0.048 | 10.853
14.5 | 1.479 | 0.14647 | -0.047 | 10.099
15 | 1.469 | 0.15671 | -0.047 | 9.375
15.5 | 1.454 | 0.1652 | -0.046 | 8.799

## 6. Re 50k Mach 0.25 (2)
BIGFOIL.COM POLAR EXPORT
NACA64-520 a=0.8
NACA64-520 a=0.8 |  |  |  | Cl Max: | 0.8653 | at alpha= | 17.5 | deg
XFOIL ncrit=9 |  |  |  | L/D Max: | 5.4651 | at alpha= | 14 | deg
Re: | 50000 |  |  | Cd Min: | 0.23112 | at alpha= | 20 | deg
Mach: | 0.25 |  |  | Cl=0 at alpha= | 4.3271 | deg
|  |  |  | @ Cl=0.1, Cd= | 0.077941
|  |  |  | @ Cl=0.4, Cd= | 0.10704
|  |  |  | @ Cl=0.6, Cd= | 0.1378
alpha (deg) | Cl | Cd | Cm | Cl/Cd
-13 | -0.2935 | 0.15453 | -0.0378 | -1.8993
-12.5 | -0.3231 | 0.15488 | -0.0337 | -2.0861
-12 | -0.3118 | 0.14971 | -0.0299 | -2.0827
-11.5 | -0.3468 | 0.14902 | -0.0264 | -2.3272
-10.5 | -0.403 | 0.13364 | -0.0277 | -3.0156
-10 | -0.5555 | 0.10439 | -0.0436 | -5.3214
-9.5 | -0.6117 | 0.0933 | -0.0446 | -6.5563
-9 | -0.8349 | 0.07677 | -0.0428 | -10.8753
-8.5 | -0.8719 | 0.06963 | -0.0391 | -12.5219
-8 | -0.8841 | 0.06264 | -0.0374 | -14.114
-7.5 | -0.8506 | 0.0567 | -0.0395 | -15.0018
-6.5 | -0.8317 | 0.04907 | -0.0307 | -16.9493
-6 | -0.7981 | 0.04627 | -0.0286 | -17.2488
-5.5 | -0.7641 | 0.04414 | -0.0261 | -17.3108
-5 | -0.7318 | 0.04228 | -0.023 | -17.3084
-4.5 | -0.7042 | 0.0395 | -0.0205 | -17.8278
-4 | -0.6875 | 0.04423 | -0.0073 | -15.5437
-3.5 | -0.6713 | 0.04997 | 0.0071 | -13.4341
-3 | -0.6556 | 0.05365 | 0.0197 | -12.2199
-2.5 | -0.6391 | 0.05577 | 0.0307 | -11.4596
-2 | -0.6223 | 0.05633 | 0.0389 | -11.0474
-1.5 | -0.6033 | 0.05665 | 0.0473 | -10.6496
-1 | -0.5746 | 0.05661 | 0.0511 | -10.1502
-0.5 | -0.5292 | 0.05695 | 0.0491 | -9.2924
0 | -0.4808 | 0.05747 | 0.046 | -8.3661
0.5 | -0.435 | 0.05794 | 0.043 | -7.5078
1 | -0.3859 | 0.0586 | 0.0396 | -6.5853
1.5 | -0.3404 | 0.05932 | 0.0365 | -5.7384
2 | -0.2948 | 0.06034 | 0.0332 | -4.8856
2.5 | -0.2398 | 0.06221 | 0.0283 | -3.8547
3 | -0.1755 | 0.06522 | 0.0216 | -2.6909
3.5 | -0.112 | 0.06776 | 0.0146 | -1.6529
4 | -0.0458 | 0.07044 | 0.0065 | -0.6502
4.5 | 0.0242 | 0.07382 | -0.0029 | 0.32782
5 | 0.0716 | 0.07622 | -0.0083 | 0.93939
5.5 | 0.1051 | 0.07825 | -0.011 | 1.3431
6.5 | 0.203 | 0.08578 | -0.0223 | 2.3665
7 | 0.2547 | 0.09042 | -0.0283 | 2.8169
7.5 | 0.307 | 0.09565 | -0.0341 | 3.2096
8.5 | 0.38 | 0.10445 | -0.0413 | 3.6381
9 | 0.4158 | 0.10908 | -0.0445 | 3.8119
9.5 | 0.4626 | 0.11515 | -0.0486 | 4.0174
10 | 0.4926 | 0.12059 | -0.0511 | 4.0849
10.5 | 0.5198 | 0.12516 | -0.0531 | 4.1531
11 | 0.5542 | 0.13143 | -0.0558 | 4.2167
11.5 | 0.6014 | 0.13799 | -0.0585 | 4.3583
12 | 0.6128 | 0.14179 | -0.0596 | 4.3219
12.5 | 0.6849 | 0.13941 | -0.0565 | 4.9128
13 | 0.744 | 0.14116 | -0.056 | 5.2706
13.5 | 0.7752 | 0.14488 | -0.0564 | 5.3506
14 | 0.8096 | 0.14814 | -0.0563 | 5.4651
14.5 | 0.8074 | 0.15578 | -0.0592 | 5.183
15 | 0.8284 | 0.16066 | -0.0602 | 5.1562
15.5 | 0.8516 | 0.16532 | -0.0611 | 5.1512
16 | 0.855 | 0.17414 | -0.065 | 4.9098
16.5 | 0.8608 | 0.18343 | -0.0693 | 4.6928
17 | 0.8605 | 0.19435 | -0.0752 | 4.4276
17.5 | 0.8653 | 0.20677 | -0.0816 | 4.1848
18.5 | 0.6479 | 0.21297 | -0.0767 | 3.0422
19 | 0.6414 | 0.21589 | -0.0806 | 2.971
19.5 | 0.6474 | 0.22238 | -0.0841 | 2.9112
20 | 0.6684 | 0.23112 | -0.0864 | 2.892

## 7. Re 50k Mach 0.50 (1)
BIGFOIL.COM POLAR EXPORT
NACA64-520 a=0.8
NACA64-520 a=0.8 |  |  |  | Cl Max: | 1.543 | at alpha= | 8.5 | deg
JavaFoil+Calcfoil stall+Eppler ext transition |  |  |  | L/D Max: | 30.312 | at alpha= | 4.5 | deg
Re: | 50000 |  |  | Cd Min: | 0.02691 | at alpha= | 0 | deg
Mach: | 0.5 |  |  | Cl=0 at alpha= | -3.9615 | deg
|  |  |  | @ Cl=0.1, Cd= | 0.030431
|  |  |  | @ Cl=0.4, Cd= | 0.029265
|  |  |  | @ Cl=0.6, Cd= | 0.027529
alpha (deg) | Cl | Cd | Cm | Cl/Cd
-20 | -0.923 | 0.46941 | -0.039 | -1.967
-19.5 | -0.895 | 0.4822 | -0.039 | -1.856
-19 | -0.864 | 0.42658 | -0.038 | -2.026
-18.5 | -0.836 | 0.4155 | -0.038 | -2.013
-18 | -0.808 | 0.4057 | -0.039 | -1.992
-17.5 | -0.78 | 0.40376 | -0.039 | -1.931
-17 | -0.749 | 0.37536 | -0.037 | -1.996
-16.5 | -0.721 | 0.37778 | -0.038 | -1.908
-16 | -0.693 | 0.38692 | -0.038 | -1.79
-15.5 | -0.664 | 0.36139 | -0.039 | -1.838
-15 | -0.635 | 0.34171 | -0.037 | -1.857
-14.5 | -0.606 | 0.31515 | -0.037 | -1.922
-14 | -0.577 | 0.30253 | -0.037 | -1.908
-13.5 | -0.549 | 0.29764 | -0.038 | -1.844
-13 | -0.52 | 0.29253 | -0.038 | -1.779
-12.5 | -0.491 | 0.2799 | -0.035 | -1.754
-12 | -0.461 | 0.16768 | -0.021 | -2.747
-11.5 | -0.432 | 0.16257 | -0.021 | -2.658
-11 | -0.404 | 0.10135 | -0.019 | -3.983
-10.5 | -0.575 | 0.0863 | -0.021 | -6.661
-10 | -0.579 | 0.07825 | -0.023 | -7.404
-9.5 | -0.564 | 0.0802 | -0.046 | -7.035
-9 | -0.535 | 0.07201 | -0.052 | -7.433
-8.5 | -0.488 | 0.07561 | -0.041 | -6.456
-8 | -0.443 | 0.06954 | -0.042 | -6.369
-7.5 | -0.394 | 0.06405 | -0.044 | -6.153
-7 | -0.343 | 0.0598 | -0.045 | -5.727
-6.5 | -0.289 | 0.05646 | -0.046 | -5.117
-6 | -0.234 | 0.0531 | -0.047 | -4.404
-5.5 | -0.204 | 0.03072 | -0.087 | -6.649
-5 | -0.139 | 0.02954 | -0.088 | -4.704
-4.5 | -0.07 | 0.03222 | -0.083 | -2.161
-4 | -0.005 | 0.03141 | -0.084 | -0.165
-3.5 | 0.06 | 0.03077 | -0.085 | 1.945
-3 | 0.126 | 0.03021 | -0.086 | 4.162
-2.5 | 0.192 | 0.02981 | -0.087 | 6.429
-2 | 0.258 | 0.0295 | -0.087 | 8.739
-1.5 | 0.324 | 0.0293 | -0.088 | 11.066
-1 | 0.391 | 0.02927 | -0.089 | 13.343
-0.5 | 0.458 | 0.02923 | -0.09 | 15.655
0 | 0.54 | 0.02691 | -0.09 | 20.05
0.5 | 0.605 | 0.02758 | -0.091 | 21.95
1 | 0.671 | 0.02836 | -0.092 | 23.644
1.5 | 0.736 | 0.02921 | -0.093 | 25.179
2 | 0.799 | 0.03025 | -0.093 | 26.42
2.5 | 0.863 | 0.03127 | -0.094 | 27.609
3 | 0.926 | 0.03255 | -0.095 | 28.463
3.5 | 0.99 | 0.03382 | -0.095 | 29.259
4 | 1.052 | 0.03527 | -0.096 | 29.835
4.5 | 1.115 | 0.0368 | -0.097 | 30.312
5 | 1.162 | 0.03855 | -0.098 | 30.141
5.5 | 1.219 | 0.04047 | -0.098 | 30.131
6 | 1.274 | 0.0426 | -0.099 | 29.9
6.5 | 1.325 | 0.04492 | -0.099 | 29.5
7 | 1.373 | 0.04744 | -0.1 | 28.939
7.5 | 1.475 | 0.05127 | -0.107 | 28.78
8 | 1.513 | 0.05476 | -0.108 | 27.636
8.5 | 1.543 | 0.0583 | -0.108 | 26.472
9 | 1.356 | 0.07794 | -0.054 | 17.395
9.5 | 1.36 | 0.08727 | -0.052 | 15.58
10 | 1.33 | 0.09894 | -0.051 | 13.444
10.5 | 1.23 | 0.11781 | -0.048 | 10.443
11 | 0.845 | 0.20444 | -0.047 | 4.133
11.5 | 0.872 | 0.23532 | -0.047 | 3.707
12 | 0.901 | 0.27011 | -0.054 | 3.336
12.5 | 0.928 | 0.2755 | -0.055 | 3.369
13 | 0.955 | 0.28947 | -0.055 | 3.301
13.5 | 0.984 | 0.3215 | -0.061 | 3.061

## 8. Re 50k Mach 0.50 (2)
BIGFOIL.COM POLAR EXPORT
NACA64-520 a=0.8
NACA64-520 a=0.8 |  |  |  | Cl Max: | 0.9873 | at alpha= | 20 | deg
XFOIL ncrit=9 |  |  |  | L/D Max: | 4.6987 | at alpha= | 13 | deg
Re: | 50000 |  |  | Cd Min: | 0.28055 | at alpha= | 20 | deg
Mach: | 0.5 |  |  | Cl=0 at alpha= | 5.1465 | deg
|  |  |  | @ Cl=0.1, Cd= | 0.087479
|  |  |  | @ Cl=0.4, Cd= | 0.11782
|  |  |  | @ Cl=0.6, Cd= | 0.147
alpha (deg) | Cl | Cd | Cm | Cl/Cd
-10 | -0.3579 | 0.13726 | -0.0491 | -2.6075
-9.5 | -0.3459 | 0.12831 | -0.0556 | -2.6958
-9 | -0.3776 | 0.1169 | -0.063 | -3.2301
-8.5 | -0.3977 | 0.10781 | -0.0664 | -3.6889
-8 | -0.4402 | 0.09679 | -0.0709 | -4.548
-7.5 | -0.5081 | 0.08673 | -0.0718 | -5.8584
-7 | -0.5827 | 0.07791 | -0.0715 | -7.4791
-6.5 | -0.6587 | 0.07242 | -0.0642 | -9.0956
-6 | -0.7094 | 0.06659 | -0.0589 | -10.6533
-5.5 | -0.8344 | 0.06519 | -0.0297 | -12.7995
-5 | -0.8411 | 0.05835 | -0.0284 | -14.4147
-4.5 | -0.8158 | 0.05423 | -0.0257 | -15.0433
-4 | -0.7844 | 0.05108 | -0.0224 | -15.3563
-3.5 | -0.7544 | 0.04836 | -0.0187 | -15.5997
-2.5 | -0.6972 | 0.05621 | 0.0076 | -12.4035
-2 | -0.6726 | 0.06161 | 0.0238 | -10.9171
-1.5 | -0.6309 | 0.06579 | 0.0356 | -9.5896
-1 | -0.5885 | 0.06762 | 0.0417 | -8.703
-0.5 | -0.5308 | 0.06882 | 0.043 | -7.7129
0 | -0.4967 | 0.0682 | 0.0437 | -7.283
0.5 | -0.4585 | 0.06781 | 0.0433 | -6.7615
1 | -0.4253 | 0.06738 | 0.0432 | -6.312
1.5 | -0.3827 | 0.06766 | 0.0415 | -5.6562
2 | -0.3349 | 0.06863 | 0.0386 | -4.8798
2.5 | -0.2853 | 0.07023 | 0.0353 | -4.0624
3 | -0.2386 | 0.07111 | 0.0324 | -3.3554
3.5 | -0.1925 | 0.07223 | 0.0294 | -2.6651
4 | -0.143 | 0.07403 | 0.0255 | -1.9316
4.5 | -0.086 | 0.0767 | 0.0199 | -1.1213
5 | -0.0185 | 0.08033 | 0.0117 | -0.2303
6 | 0.1078 | 0.08795 | -0.0045 | 1.2257
6.5 | 0.1476 | 0.09106 | -0.0083 | 1.6209
7 | 0.2015 | 0.09587 | -0.0147 | 2.1018
7.5 | 0.2629 | 0.1022 | -0.0224 | 2.5724
8 | 0.2955 | 0.10553 | -0.0263 | 2.8002
8.5 | 0.3371 | 0.11016 | -0.0313 | 3.0601
9 | 0.394 | 0.11691 | -0.0379 | 3.3701
9.5 | 0.4326 | 0.12274 | -0.0426 | 3.5245
10 | 0.4732 | 0.12829 | -0.0469 | 3.6885
10.5 | 0.5081 | 0.13442 | -0.0509 | 3.7799
11 | 0.5555 | 0.14148 | -0.055 | 3.9264
11.5 | 0.5908 | 0.14711 | -0.058 | 4.016
12 | 0.6667 | 0.14619 | -0.056 | 4.5605
12.5 | 0.7005 | 0.15141 | -0.0581 | 4.6265
13 | 0.7369 | 0.15683 | -0.06 | 4.6987
13.5 | 0.7451 | 0.16389 | -0.0639 | 4.5463
14 | 0.775 | 0.17007 | -0.0662 | 4.5569
14.5 | 0.8066 | 0.17628 | -0.0683 | 4.5757
15.5 | 0.8528 | 0.19122 | -0.0746 | 4.4598
16 | 0.8527 | 0.20149 | -0.0817 | 4.232
16.5 | 0.8737 | 0.21081 | -0.0863 | 4.1445
17 | 0.8872 | 0.22191 | -0.0928 | 3.998
18 | 0.909 | 0.24933 | -0.1095 | 3.6458
18.5 | 0.9254 | 0.25577 | -0.1148 | 3.6181
19 | 0.9476 | 0.26523 | -0.1198 | 3.5727
19.5 | 0.9777 | 0.27572 | -0.1235 | 3.546
20 | 0.9873 | 0.28055 | -0.1302 | 3.5192

## 9. Re 100k Mach 0.00 (1)
BIGFOIL.COM POLAR EXPORT
NACA64-520 a=0.8
NACA64-520 a=0.8 |  |  |  | Cl Max: | 1.726 | at alpha= | 13 | deg
JavaFoil+Calcfoil stall+Eppler ext transition |  |  |  | L/D Max: | 48.511 | at alpha= | 6 | deg
Re: | 100000 |  |  | Cd Min: | 0.0169 | at alpha= | 0 | deg
Mach: | 0 |  |  | Cl=0 at alpha= | -3.9569 | deg
|  |  |  | @ Cl=0.1, Cd= | 0.019612
|  |  |  | @ Cl=0.4, Cd= | 0.018197
|  |  |  | @ Cl=0.6, Cd= | 0.017445
alpha (deg) | Cl | Cd | Cm | Cl/Cd
-20 | -0.952 | 0.19899 | -0.015 | -4.784
-19.5 | -0.959 | 0.18678 | -0.016 | -5.136
-19 | -0.965 | 0.17822 | -0.016 | -5.413
-18.5 | -0.968 | 0.16719 | -0.016 | -5.787
-18 | -0.968 | 0.15907 | -0.017 | -6.086
-17.5 | -0.966 | 0.15248 | -0.017 | -6.334
-17 | -0.961 | 0.14288 | -0.017 | -6.723
-16.5 | -0.953 | 0.13619 | -0.017 | -6.995
-16 | -0.942 | 0.12842 | -0.018 | -7.332
-15.5 | -0.927 | 0.12161 | -0.018 | -7.626
-15 | -0.922 | 0.11953 | -0.038 | -7.711
-14.5 | -0.902 | 0.11204 | -0.039 | -8.055
-14 | -0.88 | 0.10495 | -0.04 | -8.386
-13.5 | -0.857 | 0.09613 | -0.043 | -8.92
-13 | -0.834 | 0.08736 | -0.046 | -9.542
-12.5 | -0.854 | 0.05709 | -0.06 | -14.958
-12 | -0.832 | 0.04703 | -0.063 | -17.694
-11.5 | -0.8 | 0.04048 | -0.065 | -19.763
-11 | -0.759 | 0.03693 | -0.067 | -20.544
-10.5 | -0.625 | 0.07382 | -0.036 | -8.466
-10 | -0.582 | 0.06964 | -0.037 | -8.358
-9.5 | -0.538 | 0.06574 | -0.038 | -8.181
-9 | -0.493 | 0.06206 | -0.039 | -7.938
-8.5 | -0.446 | 0.05879 | -0.039 | -7.591
-8 | -0.461 | 0.02606 | -0.073 | -17.697
-7.5 | -0.408 | 0.02475 | -0.074 | -16.466
-7 | -0.352 | 0.02369 | -0.075 | -14.878
-6.5 | -0.296 | 0.02273 | -0.076 | -13.03
-6 | -0.239 | 0.02186 | -0.077 | -10.947
-5.5 | -0.181 | 0.02117 | -0.078 | -8.574
-5 | -0.119 | 0.02188 | -0.075 | -5.425
-4.5 | -0.062 | 0.02126 | -0.076 | -2.911
-4 | -0.005 | 0.0205 | -0.077 | -0.224
-3.5 | 0.053 | 0.02001 | -0.078 | 2.662
-3 | 0.112 | 0.01951 | -0.08 | 5.736
-2.5 | 0.171 | 0.01915 | -0.081 | 8.913
-2 | 0.23 | 0.01884 | -0.082 | 12.205
-1.5 | 0.29 | 0.01854 | -0.083 | 15.63
-1 | 0.35 | 0.01832 | -0.084 | 19.114
-0.5 | 0.411 | 0.01817 | -0.085 | 22.609
0 | 0.483 | 0.0169 | -0.086 | 28.587
0.5 | 0.543 | 0.01716 | -0.087 | 31.663
1 | 0.603 | 0.01746 | -0.088 | 34.556
1.5 | 0.663 | 0.0178 | -0.089 | 37.24
2 | 0.722 | 0.01817 | -0.09 | 39.735
2.5 | 0.781 | 0.01857 | -0.095 | 42.056
3 | 0.839 | 0.01916 | -0.095 | 43.775
3.5 | 0.895 | 0.01971 | -0.096 | 45.424
4 | 0.952 | 0.0204 | -0.096 | 46.665
4.5 | 1.007 | 0.02114 | -0.096 | 47.637
5 | 1.054 | 0.02196 | -0.096 | 47.98
5.5 | 1.107 | 0.02284 | -0.097 | 48.467
6 | 1.158 | 0.02387 | -0.097 | 48.511
6.5 | 1.208 | 0.02492 | -0.097 | 48.485
7 | 1.256 | 0.02619 | -0.097 | 47.96
7.5 | 1.302 | 0.02757 | -0.098 | 47.224
8 | 1.348 | 0.02895 | -0.098 | 46.56
8.5 | 1.391 | 0.03063 | -0.098 | 45.408
9 | 1.477 | 0.03615 | -0.102 | 40.849
9.5 | 1.52 | 0.03809 | -0.103 | 39.9
10 | 1.559 | 0.03997 | -0.103 | 39
10.5 | 1.595 | 0.04205 | -0.103 | 37.938
11 | 1.629 | 0.04439 | -0.104 | 36.689
11.5 | 1.659 | 0.04671 | -0.104 | 35.515
12 | 1.686 | 0.04924 | -0.104 | 34.234
12.5 | 1.709 | 0.05201 | -0.104 | 32.857
13 | 1.726 | 0.05512 | -0.104 | 31.313
13.5 | 1.517 | 0.10491 | -0.057 | 14.456
14 | 1.528 | 0.11173 | -0.052 | 13.677
14.5 | 1.539 | 0.11848 | -0.05 | 12.991
15 | 1.549 | 0.12677 | -0.051 | 12.215
15.5 | 1.554 | 0.13459 | -0.049 | 11.544
16 | 1.554 | 0.14127 | -0.049 | 10.997
16.5 | 1.55 | 0.1502 | -0.047 | 10.318
17 | 1.544 | 0.15784 | -0.048 | 9.781
17.5 | 1.534 | 0.16853 | -0.048 | 9.104
18 | 1.522 | 0.17818 | -0.048 | 8.544

## 10. Re 100k Mach 0.00 (2)
BIGFOIL.COM POLAR EXPORT
NACA64-520 a=0.8
NACA64-520 a=0.8 |  |  |  | Cl Max: | 1.3591 | at alpha= | 18 | deg
XFOIL ncrit=9 |  |  |  | L/D Max: | 21.3225 | at alpha= | 13.5 | deg
Re: | 100000 |  |  | Cd Min: | 0.16024 | at alpha= | -16 | deg
Mach: | 0 |  |  | Cl=0 at alpha= | 0.8151 | deg
|  |  |  | @ Cl=0.1, Cd= | 0.06137
|  |  |  | @ Cl=0.4, Cd= | 0.075813
|  |  |  | @ Cl=0.6, Cd= | 0.077095
alpha (deg) | Cl | Cd | Cm | Cl/Cd
-16 | -0.2936 | 0.16024 | -0.0542 | -1.8323
-15.5 | -0.3115 | 0.15535 | -0.0581 | -2.0051
-15 | -0.2849 | 0.15077 | -0.0554 | -1.8896
-14.5 | -0.3594 | 0.15079 | -0.0562 | -2.3834
-14 | -0.3288 | 0.14573 | -0.0492 | -2.2562
-13.5 | -0.3337 | 0.14388 | -0.0439 | -2.3193
-13 | -0.3954 | 0.14006 | -0.0449 | -2.8231
-12.5 | -0.6336 | 0.07968 | -0.0802 | -7.9518
-12 | -0.6719 | 0.06706 | -0.0898 | -10.0194
-11.5 | -0.7119 | 0.05899 | -0.0931 | -12.0681
-11 | -0.7152 | 0.05245 | -0.0943 | -13.6358
-10.5 | -0.6944 | 0.04775 | -0.0947 | -14.5424
-10 | -0.6661 | 0.04409 | -0.094 | -15.1077
-9.5 | -0.6297 | 0.04092 | -0.0931 | -15.3886
-9 | -0.5804 | 0.03847 | -0.0933 | -15.0871
-8.5 | -0.4974 | 0.03564 | -0.0985 | -13.9562
-8 | -0.4504 | 0.0341 | -0.0975 | -13.2082
-7.5 | -0.4206 | 0.03287 | -0.0939 | -12.7959
-7 | -0.4062 | 0.03176 | -0.0885 | -12.7897
-6.5 | -0.4081 | 0.02958 | -0.0821 | -13.7965
-6 | -0.3557 | 0.02946 | -0.0813 | -12.074
-5.5 | -0.3318 | 0.03175 | -0.075 | -10.4504
-5 | -0.3043 | 0.03466 | -0.0677 | -8.7796
-4.5 | -0.2233 | 0.03769 | -0.066 | -5.9246
-4 | -0.2266 | 0.03936 | -0.057 | -5.7571
-3.5 | -0.2149 | 0.04098 | -0.05 | -5.244
-3 | -0.1644 | 0.04261 | -0.0457 | -3.8582
-2.5 | -0.1767 | 0.04424 | -0.0376 | -3.9941
-2 | -0.1291 | 0.04431 | -0.0371 | -2.9136
-1.5 | -0.1213 | 0.04544 | -0.035 | -2.6695
-1 | -0.0984 | 0.04649 | -0.0316 | -2.1166
-0.5 | -0.0247 | 0.04616 | -0.0362 | -0.5351
0 | -0.0414 | 0.0488 | -0.0308 | -0.84836
0.5 | -0.0121 | 0.05031 | -0.0321 | -0.24051
1 | 0.0071 | 0.05224 | -0.0307 | 0.13591
1.5 | 0.019 | 0.0554 | -0.0306 | 0.34296
2 | 0.0703 | 0.05718 | -0.0332 | 1.2295
3.5 | 0.1324 | 0.06594 | -0.0331 | 2.0079
4 | 0.1755 | 0.06743 | -0.0343 | 2.6027
4.5 | 0.1995 | 0.06889 | -0.0331 | 2.8959
5 | 0.23 | 0.07096 | -0.033 | 3.2413
5.5 | 0.2668 | 0.07343 | -0.0338 | 3.6334
6 | 0.3064 | 0.07583 | -0.0344 | 4.0406
6.5 | 0.3441 | 0.07797 | -0.0346 | 4.4132
7 | 0.4457 | 0.07405 | -0.0343 | 6.0189
7.5 | 0.4947 | 0.07489 | -0.0343 | 6.6057
8 | 0.5588 | 0.07607 | -0.0382 | 7.3459
8.5 | 0.6199 | 0.07759 | -0.0416 | 7.9894
9 | 0.676 | 0.07896 | -0.0439 | 8.5613
9.5 | 0.7325 | 0.0796 | -0.0452 | 9.2023
10 | 0.7889 | 0.07953 | -0.0456 | 9.9195
10.5 | 0.8468 | 0.07859 | -0.0453 | 10.7749
11 | 0.8767 | 0.08002 | -0.0445 | 10.956
12.5 | 1.1324 | 0.06051 | -0.0389 | 18.7143
13 | 1.1867 | 0.05774 | -0.0369 | 20.5525
13.5 | 1.2237 | 0.05739 | -0.0344 | 21.3225
14 | 1.2158 | 0.06296 | -0.0326 | 19.3107
14.5 | 1.2062 | 0.06931 | -0.0314 | 17.403
15 | 1.2056 | 0.0749 | -0.0305 | 16.0961
16 | 1.2383 | 0.08314 | -0.0288 | 14.8942
16.5 | 1.2698 | 0.08585 | -0.0279 | 14.7909
17 | 1.311 | 0.08781 | -0.0271 | 14.93
17.5 | 1.318 | 0.09387 | -0.0275 | 14.0407
18 | 1.3591 | 0.0965 | -0.027 | 14.0839
18.5 | 1.3367 | 0.10591 | -0.0291 | 12.6211
19 | 1.3089 | 0.11672 | -0.0325 | 11.214
19.5 | 1.2622 | 0.13102 | -0.0388 | 9.6336
20 | 1.1747 | 0.15442 | -0.052 | 7.6072

## 11. Re 100k Mach 0.10 (1)
BIGFOIL.COM POLAR EXPORT
NACA64-520 a=0.8
NACA64-520 a=0.8 |  |  |  | Cl Max: | 1.708 | at alpha= | 12.5 | deg
JavaFoil+Calcfoil stall+Eppler ext transition |  |  |  | L/D Max: | 48.417 | at alpha= | 6 | deg
Re: | 100000 |  |  | Cd Min: | 0.01698 | at alpha= | 0 | deg
Mach: | 0.1 |  |  | Cl=0 at alpha= | -3.9576 | deg
|  |  |  | @ Cl=0.1, Cd= | 0.019737
|  |  |  | @ Cl=0.4, Cd= | 0.018342
|  |  |  | @ Cl=0.6, Cd= | 0.017513
alpha (deg) | Cl | Cd | Cm | Cl/Cd
-20 | -0.92 | 0.20062 | -0.016 | -4.586
-19.5 | -0.931 | 0.19093 | -0.016 | -4.875
-19 | -0.94 | 0.18166 | -0.016 | -5.172
-18.5 | -0.946 | 0.16991 | -0.016 | -5.566
-18 | -0.949 | 0.16088 | -0.017 | -5.9
-17.5 | -0.95 | 0.15312 | -0.017 | -6.203
-17 | -0.947 | 0.14414 | -0.017 | -6.573
-16.5 | -0.942 | 0.13759 | -0.017 | -6.845
-16 | -0.933 | 0.13019 | -0.018 | -7.167
-15.5 | -0.931 | 0.12893 | -0.036 | -7.22
-15 | -0.916 | 0.12083 | -0.037 | -7.581
-14.5 | -0.898 | 0.11314 | -0.039 | -7.941
-14 | -0.878 | 0.10584 | -0.04 | -8.293
-13.5 | -0.855 | 0.09781 | -0.043 | -8.746
-13 | -0.831 | 0.08924 | -0.045 | -9.317
-12.5 | -0.814 | 0.07653 | -0.051 | -10.634
-12 | -0.829 | 0.04921 | -0.063 | -16.851
-11.5 | -0.8 | 0.04132 | -0.066 | -19.37
-11 | -0.76 | 0.03749 | -0.067 | -20.272
-10.5 | -0.627 | 0.07399 | -0.037 | -8.476
-10 | -0.584 | 0.06983 | -0.037 | -8.362
-9.5 | -0.54 | 0.06591 | -0.038 | -8.188
-9 | -0.495 | 0.06221 | -0.039 | -7.95
-8.5 | -0.448 | 0.05877 | -0.04 | -7.627
-8 | -0.463 | 0.02628 | -0.074 | -17.611
-7.5 | -0.409 | 0.02493 | -0.075 | -16.409
-7 | -0.354 | 0.02385 | -0.076 | -14.84
-6.5 | -0.297 | 0.02289 | -0.077 | -12.995
-6 | -0.24 | 0.02199 | -0.078 | -10.926
-5.5 | -0.182 | 0.02128 | -0.079 | -8.568
-5 | -0.119 | 0.02205 | -0.076 | -5.407
-4.5 | -0.062 | 0.02131 | -0.077 | -2.919
-4 | -0.005 | 0.02065 | -0.078 | -0.224
-3.5 | 0.054 | 0.02007 | -0.079 | 2.667
-3 | 0.112 | 0.01965 | -0.08 | 5.72
-2.5 | 0.172 | 0.01922 | -0.081 | 8.929
-2 | 0.231 | 0.01896 | -0.082 | 12.177
-1.5 | 0.291 | 0.01868 | -0.083 | 15.578
-1 | 0.352 | 0.01846 | -0.084 | 19.05
-0.5 | 0.413 | 0.01831 | -0.085 | 22.532
0 | 0.485 | 0.01698 | -0.086 | 28.595
0.5 | 0.546 | 0.01727 | -0.087 | 31.614
1 | 0.606 | 0.01754 | -0.089 | 34.56
1.5 | 0.666 | 0.01789 | -0.09 | 37.236
2 | 0.725 | 0.01828 | -0.09 | 39.686
2.5 | 0.785 | 0.01873 | -0.095 | 41.886
3 | 0.842 | 0.01926 | -0.096 | 43.709
3.5 | 0.899 | 0.01984 | -0.096 | 45.319
4 | 0.956 | 0.02053 | -0.096 | 46.545
4.5 | 1.012 | 0.02126 | -0.097 | 47.577
5 | 1.058 | 0.0221 | -0.097 | 47.903
5.5 | 1.111 | 0.02309 | -0.097 | 48.111
6 | 1.163 | 0.02402 | -0.097 | 48.417
6.5 | 1.212 | 0.02521 | -0.098 | 48.089
7 | 1.26 | 0.02649 | -0.098 | 47.584
7.5 | 1.308 | 0.02776 | -0.098 | 47.119
8 | 1.352 | 0.02929 | -0.098 | 46.168
8.5 | 1.396 | 0.03088 | -0.098 | 45.219
9 | 1.482 | 0.03665 | -0.103 | 40.436
9.5 | 1.524 | 0.03853 | -0.103 | 39.57
10 | 1.563 | 0.0405 | -0.104 | 38.602
10.5 | 1.599 | 0.04261 | -0.104 | 37.533
11 | 1.632 | 0.04505 | -0.104 | 36.224
11.5 | 1.661 | 0.04742 | -0.104 | 35.03
12 | 1.687 | 0.05006 | -0.105 | 33.696
12.5 | 1.708 | 0.05272 | -0.105 | 32.397
13 | 1.497 | 0.09975 | -0.056 | 15.007
13.5 | 1.512 | 0.10611 | -0.053 | 14.247
14 | 1.524 | 0.11287 | -0.052 | 13.504
14.5 | 1.534 | 0.11952 | -0.051 | 12.838
15 | 1.541 | 0.12718 | -0.05 | 12.113
15.5 | 1.544 | 0.13582 | -0.05 | 11.372
16 | 1.541 | 0.14319 | -0.048 | 10.759
16.5 | 1.535 | 0.15386 | -0.048 | 9.973
17 | 1.525 | 0.16028 | -0.048 | 9.515
17.5 | 1.512 | 0.17304 | -0.049 | 8.739

## 12. Re 100k Mach 0.10 (2)
BIGFOIL.COM POLAR EXPORT
NACA64-520 a=0.8
NACA64-520 a=0.8 |  |  |  | Cl Max: | 1.3473 | at alpha= | 18 | deg
XFOIL ncrit=9 |  |  |  | L/D Max: | 20.5262 | at alpha= | 13 | deg
Re: | 100000 |  |  | Cd Min: | 0.16474 | at alpha= | 20 | deg
Mach: | 0.1 |  |  | Cl=0 at alpha= | 0.90749 | deg
|  |  |  | @ Cl=0.1, Cd= | 0.056247
|  |  |  | @ Cl=0.4, Cd= | 0.076019
|  |  |  | @ Cl=0.6, Cd= | 0.076934
alpha (deg) | Cl | Cd | Cm | Cl/Cd
-16 | -0.2921 | 0.1608 | -0.0545 | -1.8165
-15.5 | -0.3092 | 0.15602 | -0.0582 | -1.9818
-15 | -0.2843 | 0.15157 | -0.0553 | -1.8757
-14.5 | -0.3556 | 0.15181 | -0.0556 | -2.3424
-14 | -0.3292 | 0.14674 | -0.0489 | -2.2434
-13 | -0.3865 | 0.14042 | -0.046 | -2.7525
-12.5 | -0.5409 | 0.08938 | -0.0749 | -6.0517
-12 | -0.645 | 0.06881 | -0.0909 | -9.3736
-11.5 | -0.6867 | 0.05985 | -0.0957 | -11.4737
-11 | -0.7009 | 0.05351 | -0.0965 | -13.0985
-10.5 | -0.6853 | 0.04856 | -0.0969 | -14.1124
-10 | -0.6601 | 0.04472 | -0.0961 | -14.7607
-9.5 | -0.6267 | 0.04151 | -0.0949 | -15.0976
-9 | -0.5781 | 0.03888 | -0.0949 | -14.8688
-8.5 | -0.5347 | 0.03713 | -0.0939 | -14.4008
-8 | -0.4482 | 0.03444 | -0.0991 | -13.0139
-7.5 | -0.417 | 0.03315 | -0.0955 | -12.5792
-7 | -0.403 | 0.03207 | -0.0898 | -12.5663
-6 | -0.3886 | 0.02944 | -0.0779 | -13.1997
-5.5 | -0.3307 | 0.03184 | -0.0758 | -10.3863
-5 | -0.3059 | 0.03458 | -0.0685 | -8.8462
-4.5 | -0.2675 | 0.03707 | -0.0633 | -7.2161
-4 | -0.226 | 0.03937 | -0.0579 | -5.7404
-3.5 | -0.2196 | 0.04101 | -0.0504 | -5.3548
-3 | -0.1622 | 0.04275 | -0.0464 | -3.7942
-2.5 | -0.1807 | 0.04446 | -0.0377 | -4.0643
-2 | -0.1274 | 0.04445 | -0.0376 | -2.8661
-1.5 | -0.1309 | 0.04597 | -0.0333 | -2.8475
-1 | -0.1001 | 0.04673 | -0.0315 | -2.1421
0 | -0.0489 | 0.0492 | -0.0301 | -0.9939
0.5 | -0.0185 | 0.05064 | -0.0311 | -0.36532
1 | 0.0042 | 0.05251 | -0.0305 | 0.079985
1.5 | 0.008 | 0.05685 | -0.0303 | 0.14072
2 | 0.0969 | 0.05579 | -0.0345 | 1.7369
4 | 0.1796 | 0.06799 | -0.0349 | 2.6416
4.5 | 0.2017 | 0.06924 | -0.0333 | 2.9131
5 | 0.2316 | 0.07125 | -0.0332 | 3.2505
5.5 | 0.267 | 0.07369 | -0.0339 | 3.6233
6 | 0.3039 | 0.07593 | -0.034 | 4.0024
6.5 | 0.345 | 0.07808 | -0.0344 | 4.4185
7 | 0.4512 | 0.0741 | -0.0345 | 6.0891
7.5 | 0.4998 | 0.07495 | -0.0344 | 6.6684
8 | 0.5633 | 0.07604 | -0.0379 | 7.4079
8.5 | 0.6249 | 0.07754 | -0.0413 | 8.0591
9 | 0.6819 | 0.07886 | -0.0437 | 8.647
9.5 | 0.7393 | 0.07943 | -0.045 | 9.3076
10 | 0.7601 | 0.08252 | -0.045 | 9.2111
10.5 | 0.8443 | 0.07931 | -0.045 | 10.6456
11 | 0.906 | 0.0773 | -0.0442 | 11.7206
11.5 | 0.9759 | 0.07362 | -0.0428 | 13.2559
12.5 | 1.1012 | 0.06505 | -0.0384 | 16.9285
13 | 1.1897 | 0.05796 | -0.0361 | 20.5262
13.5 | 1.2141 | 0.0593 | -0.0338 | 20.4739
14 | 1.2098 | 0.06449 | -0.0319 | 18.7595
14.5 | 1.2014 | 0.07079 | -0.0308 | 16.9713
15 | 1.2 | 0.07677 | -0.0301 | 15.6311
15.5 | 1.215 | 0.08094 | -0.0292 | 15.0111
16 | 1.2367 | 0.08468 | -0.0285 | 14.6044
16.5 | 1.2674 | 0.08761 | -0.0276 | 14.4664
17 | 1.3055 | 0.09001 | -0.0268 | 14.5039
17.5 | 1.3113 | 0.09636 | -0.0274 | 13.6083
18 | 1.3473 | 0.09958 | -0.0271 | 13.5298
18.5 | 1.3194 | 0.10987 | -0.0298 | 12.0087
19 | 1.2834 | 0.12209 | -0.0344 | 10.5119
19.5 | 1.2269 | 0.13858 | -0.0425 | 8.8534
20 | 1.1342 | 0.16474 | -0.0583 | 6.8848

## 13. Re 100k Mach 0.25 (1)
BIGFOIL.COM POLAR EXPORT
NACA64-520 a=0.8
NACA64-520 a=0.8 |  |  |  | Cl Max: | 1.683 | at alpha= | 12 | deg
JavaFoil+Calcfoil stall+Eppler ext transition |  |  |  | L/D Max: | 47.05 | at alpha= | 5.5 | deg
Re: | 100000 |  |  | Cd Min: | 0.01741 | at alpha= | 0 | deg
Mach: | 0.25 |  |  | Cl=0 at alpha= | -3.9583 | deg
|  |  |  | @ Cl=0.1, Cd= | 0.020362
|  |  |  | @ Cl=0.4, Cd= | 0.018956
|  |  |  | @ Cl=0.6, Cd= | 0.017916
alpha (deg) | Cl | Cd | Cm | Cl/Cd
-20 | -0.632 | 0.25544 | -0.017 | -2.472
-19.5 | -0.676 | 0.23179 | -0.016 | -2.915
-19 | -0.716 | 0.2166 | -0.016 | -3.304
-18.5 | -0.752 | 0.19798 | -0.016 | -3.797
-18 | -0.783 | 0.18481 | -0.016 | -4.237
-17.5 | -0.81 | 0.17023 | -0.016 | -4.756
-17 | -0.831 | 0.15879 | -0.016 | -5.233
-16.5 | -0.847 | 0.14785 | -0.017 | -5.729
-16 | -0.857 | 0.13847 | -0.017 | -6.193
-15.5 | -0.862 | 0.12981 | -0.018 | -6.644
-15 | -0.862 | 0.1214 | -0.018 | -7.098
-14.5 | -0.856 | 0.1161 | -0.018 | -7.37
-14 | -0.854 | 0.11295 | -0.039 | -7.557
-13.5 | -0.839 | 0.1051 | -0.04 | -7.978
-13 | -0.819 | 0.09794 | -0.042 | -8.36
-12.5 | -0.795 | 0.09127 | -0.044 | -8.714
-12 | -0.767 | 0.08311 | -0.047 | -9.229
-11.5 | -0.794 | 0.04882 | -0.065 | -16.255
-11 | -0.763 | 0.04144 | -0.068 | -18.409
-10.5 | -0.722 | 0.03746 | -0.07 | -19.284
-10 | -0.594 | 0.07148 | -0.038 | -8.311
-9.5 | -0.55 | 0.06763 | -0.039 | -8.134
-9 | -0.505 | 0.06362 | -0.04 | -7.931
-8.5 | -0.458 | 0.05957 | -0.04 | -7.689
-8 | -0.41 | 0.05642 | -0.041 | -7.274
-7.5 | -0.418 | 0.02597 | -0.076 | -16.085
-7 | -0.362 | 0.02476 | -0.077 | -14.608
-6.5 | -0.304 | 0.02365 | -0.079 | -12.867
-6 | -0.246 | 0.02282 | -0.08 | -10.773
-5.5 | -0.187 | 0.02198 | -0.081 | -8.491
-5 | -0.127 | 0.02122 | -0.082 | -5.968
-4.5 | -0.064 | 0.02201 | -0.078 | -2.894
-4 | -0.005 | 0.02135 | -0.079 | -0.221
-3.5 | 0.055 | 0.02076 | -0.08 | 2.639
-3 | 0.115 | 0.02023 | -0.082 | 5.692
-2.5 | 0.176 | 0.01981 | -0.083 | 8.874
-2 | 0.237 | 0.01952 | -0.084 | 12.127
-1.5 | 0.298 | 0.01928 | -0.085 | 15.461
-1 | 0.36 | 0.01907 | -0.086 | 18.871
-0.5 | 0.423 | 0.01889 | -0.087 | 22.374
0 | 0.498 | 0.01741 | -0.088 | 28.612
0.5 | 0.56 | 0.01769 | -0.089 | 31.671
1 | 0.622 | 0.01804 | -0.09 | 34.476
1.5 | 0.683 | 0.01841 | -0.091 | 37.104
2 | 0.744 | 0.01884 | -0.092 | 39.498
2.5 | 0.804 | 0.01938 | -0.093 | 41.46
3 | 0.862 | 0.01999 | -0.098 | 43.141
3.5 | 0.92 | 0.02068 | -0.098 | 44.497
4 | 0.978 | 0.02142 | -0.098 | 45.657
4.5 | 1.035 | 0.02221 | -0.099 | 46.61
5 | 1.082 | 0.02317 | -0.099 | 46.708
5.5 | 1.136 | 0.02415 | -0.099 | 47.05
6 | 1.188 | 0.02533 | -0.099 | 46.917
6.5 | 1.238 | 0.02661 | -0.1 | 46.531
7 | 1.287 | 0.0279 | -0.1 | 46.137
7.5 | 1.334 | 0.02942 | -0.1 | 45.331
8 | 1.379 | 0.03108 | -0.1 | 44.373
8.5 | 1.465 | 0.0371 | -0.105 | 39.492
9 | 1.509 | 0.03915 | -0.105 | 38.536
9.5 | 1.549 | 0.04129 | -0.106 | 37.52
10 | 1.585 | 0.04354 | -0.106 | 36.41
10.5 | 1.617 | 0.04599 | -0.106 | 35.157
11 | 1.644 | 0.0489 | -0.107 | 33.622
11.5 | 1.667 | 0.05173 | -0.107 | 32.22
12 | 1.683 | 0.05472 | -0.107 | 30.759
12.5 | 1.47 | 0.09763 | -0.052 | 15.058
13 | 1.48 | 0.10483 | -0.052 | 14.116
13.5 | 1.485 | 0.11239 | -0.051 | 13.211
14 | 1.485 | 0.1199 | -0.05 | 12.385
14.5 | 1.48 | 0.12908 | -0.049 | 11.466
15 | 1.47 | 0.13632 | -0.049 | 10.782
15.5 | 1.454 | 0.14833 | -0.048 | 9.804
16 | 1.428 | 0.15601 | -0.048 | 9.154
16.5 | 1.396 | 0.16884 | -0.047 | 8.268
17 | 1.358 | 0.17975 | -0.046 | 7.556

## 14. Re 100k Mach 0.25 (2)
BIGFOIL.COM POLAR EXPORT
NACA64-520 a=0.8
NACA64-520 a=0.8 |  |  |  | Cl Max: | 1.2648 | at alpha= | 17 | deg
XFOIL ncrit=9 |  |  |  | L/D Max: | 18.2828 | at alpha= | 13 | deg
Re: | 100000 |  |  | Cd Min: | 0.24132 | at alpha= | 20 | deg
Mach: | 0.25 |  |  | Cl=0 at alpha= | 0.78415 | deg
|  |  |  | @ Cl=0.1, Cd= | 0.064765
|  |  |  | @ Cl=0.4, Cd= | 0.074626
|  |  |  | @ Cl=0.6, Cd= | 0.080798
alpha (deg) | Cl | Cd | Cm | Cl/Cd
-15 | -0.2837 | 0.15616 | -0.0543 | -1.8167
-14.5 | -0.3405 | 0.15701 | -0.0529 | -2.1687
-14 | -0.3318 | 0.15221 | -0.0474 | -2.1799
-13.5 | -0.3337 | 0.15012 | -0.0422 | -2.2229
-13 | -0.3395 | 0.142 | -0.0521 | -2.3908
-12.5 | -0.4056 | 0.1102 | -0.0734 | -3.6806
-12 | -0.5208 | 0.07955 | -0.0937 | -6.5468
-11.5 | -0.5643 | 0.06671 | -0.1039 | -8.459
-10.5 | -0.6209 | 0.05271 | -0.1092 | -11.7795
-10 | -0.6236 | 0.04842 | -0.1066 | -12.879
-9.5 | -0.5968 | 0.04422 | -0.106 | -13.4962
-9 | -0.5562 | 0.04109 | -0.1049 | -13.5361
-8.5 | -0.5232 | 0.03905 | -0.1022 | -13.3982
-8 | -0.4723 | 0.03683 | -0.1013 | -12.8238
-7.5 | -0.3958 | 0.03439 | -0.1041 | -11.5092
-7 | -0.3795 | 0.03356 | -0.0979 | -11.3081
-6.5 | -0.3793 | 0.03236 | -0.0904 | -11.7213
-6 | -0.3954 | 0.03035 | -0.0822 | -13.028
-5.5 | -0.3796 | 0.03136 | -0.0755 | -12.1046
-5 | -0.3042 | 0.03454 | -0.0735 | -8.8072
-4 | -0.2663 | 0.0403 | -0.0569 | -6.6079
-3.5 | -0.2234 | 0.04231 | -0.0515 | -5.2801
-3 | -0.2233 | 0.04425 | -0.0435 | -5.0463
-2.5 | -0.1869 | 0.04567 | -0.0389 | -4.0924
-2 | -0.1802 | 0.04709 | -0.0328 | -3.8267
-1.5 | -0.1576 | 0.04791 | -0.0301 | -3.2895
-1 | -0.0956 | 0.04777 | -0.0329 | -2.0013
-0.5 | -0.1037 | 0.04977 | -0.0279 | -2.0836
0 | -0.0768 | 0.05099 | -0.0281 | -1.5062
0.5 | -0.0441 | 0.05232 | -0.0278 | -0.84289
1 | 0.0335 | 0.05303 | -0.0333 | 0.63172
1.5 | 0.0268 | 0.05574 | -0.0297 | 0.4808
2 | 0.0695 | 0.05785 | -0.0319 | 1.2014
3.5 | 0.1073 | 0.06642 | -0.0306 | 1.6155
4 | 0.1394 | 0.06843 | -0.0305 | 2.0371
4.5 | 0.217 | 0.07199 | -0.0351 | 3.0143
5.5 | 0.2845 | 0.07545 | -0.0348 | 3.7707
6 | 0.3443 | 0.07789 | -0.0365 | 4.4203
6.5 | 0.403 | 0.07445 | -0.0339 | 5.413
7 | 0.4447 | 0.07602 | -0.0338 | 5.8498
8 | 0.533 | 0.0789 | -0.034 | 6.7554
8.5 | 0.5935 | 0.08062 | -0.0378 | 7.3617
9 | 0.654 | 0.08228 | -0.0408 | 7.9485
9.5 | 0.7156 | 0.08309 | -0.0427 | 8.6123
10 | 0.7778 | 0.083 | -0.0435 | 9.3711
10.5 | 0.7972 | 0.08629 | -0.0434 | 9.2386
11.5 | 0.9217 | 0.08267 | -0.0414 | 11.1491
12.5 | 1.1031 | 0.06782 | -0.0354 | 16.2651
13 | 1.1701 | 0.064 | -0.0326 | 18.2828
13.5 | 1.1833 | 0.06726 | -0.0306 | 17.5929
14 | 1.1778 | 0.07337 | -0.0296 | 16.0529
14.5 | 1.1757 | 0.07963 | -0.029 | 14.7645
15 | 1.1861 | 0.08465 | -0.0282 | 14.0118
15.5 | 1.2148 | 0.08769 | -0.0269 | 13.8533
16 | 1.2445 | 0.09112 | -0.026 | 13.6578
16.5 | 1.2471 | 0.0982 | -0.0269 | 12.6996
17 | 1.2648 | 0.10352 | -0.0272 | 12.2179
17.5 | 1.2412 | 0.11435 | -0.0307 | 10.8544
18 | 1.206 | 0.12747 | -0.0364 | 9.461
18.5 | 1.1255 | 0.14998 | -0.0494 | 7.5043
19 | 0.9932 | 0.1939 | -0.0765 | 5.1222
20 | 0.9513 | 0.24132 | -0.1019 | 3.9421

## 15. Re 100k Mach 0.50 (1)
BIGFOIL.COM POLAR EXPORT
NACA64-520 a=0.8
NACA64-520 a=0.8 |  |  |  | Cl Max: | 1.569 | at alpha= | 9 | deg
JavaFoil+Calcfoil stall+Eppler ext transition |  |  |  | L/D Max: | 43.404 | at alpha= | 4.5 | deg
Re: | 100000 |  |  | Cd Min: | 0.01951 | at alpha= | 0 | deg
Mach: | 0.5 |  |  | Cl=0 at alpha= | -3.9621 | deg
|  |  |  | @ Cl=0.1, Cd= | 0.023097
|  |  |  | @ Cl=0.4, Cd= | 0.021764
|  |  |  | @ Cl=0.6, Cd= | 0.019856
alpha (deg) | Cl | Cd | Cm | Cl/Cd
-20 | -0.923 | 0.37825 | -0.039 | -2.441
-19.5 | -0.895 | 0.36941 | -0.04 | -2.423
-19 | -0.864 | 0.33475 | -0.038 | -2.582
-18.5 | -0.836 | 0.33169 | -0.039 | -2.521
-18 | -0.808 | 0.32654 | -0.039 | -2.475
-17.5 | -0.78 | 0.3119 | -0.039 | -2.5
-17 | -0.749 | 0.30082 | -0.038 | -2.491
-16.5 | -0.721 | 0.30098 | -0.038 | -2.395
-16 | -0.693 | 0.29501 | -0.038 | -2.348
-15.5 | -0.664 | 0.29182 | -0.039 | -2.276
-15 | -0.635 | 0.26193 | -0.038 | -2.423
-14.5 | -0.606 | 0.25301 | -0.037 | -2.394
-14 | -0.577 | 0.24609 | -0.038 | -2.346
-13.5 | -0.549 | 0.24158 | -0.038 | -2.272
-13 | -0.52 | 0.2369 | -0.039 | -2.197
-12.5 | -0.491 | 0.21586 | -0.036 | -2.274
-12 | -0.461 | 0.14173 | -0.022 | -3.25
-11.5 | -0.432 | 0.13254 | -0.021 | -3.261
-11 | -0.404 | 0.08926 | -0.02 | -4.522
-10.5 | -0.575 | 0.07797 | -0.022 | -7.374
-10 | -0.579 | 0.07157 | -0.024 | -8.095
-9.5 | -0.566 | 0.07344 | -0.049 | -7.71
-9 | -0.59 | 0.04225 | -0.077 | -13.96
-8.5 | -0.488 | 0.06695 | -0.042 | -7.295
-8 | -0.443 | 0.06202 | -0.044 | -7.147
-7.5 | -0.394 | 0.05722 | -0.045 | -6.893
-7 | -0.343 | 0.0536 | -0.046 | -6.395
-6.5 | -0.289 | 0.05055 | -0.047 | -5.72
-6 | -0.27 | 0.02639 | -0.087 | -10.222
-5.5 | -0.205 | 0.02527 | -0.088 | -8.126
-5 | -0.14 | 0.02422 | -0.09 | -5.764
-4.5 | -0.07 | 0.02484 | -0.086 | -2.83
-4 | -0.005 | 0.02403 | -0.087 | -0.217
-3.5 | 0.061 | 0.02341 | -0.088 | 2.586
-3 | 0.127 | 0.02288 | -0.089 | 5.567
-2.5 | 0.194 | 0.02245 | -0.09 | 8.652
-2 | 0.262 | 0.02211 | -0.092 | 11.836
-1.5 | 0.329 | 0.02186 | -0.093 | 15.068
-1 | 0.397 | 0.02177 | -0.094 | 18.249
-0.5 | 0.466 | 0.02164 | -0.095 | 21.54
0 | 0.553 | 0.01951 | -0.096 | 28.355
0.5 | 0.621 | 0.02001 | -0.097 | 31.008
1 | 0.688 | 0.02057 | -0.098 | 33.428
1.5 | 0.754 | 0.02117 | -0.099 | 35.619
2 | 0.82 | 0.02193 | -0.1 | 37.381
2.5 | 0.885 | 0.0227 | -0.101 | 38.986
3 | 0.949 | 0.02362 | -0.101 | 40.175
3.5 | 1.013 | 0.02463 | -0.102 | 41.135
4 | 1.076 | 0.02575 | -0.103 | 41.783
4.5 | 1.139 | 0.02625 | -0.103 | 43.404
5 | 1.185 | 0.02836 | -0.108 | 41.802
5.5 | 1.242 | 0.02992 | -0.108 | 41.52
6 | 1.296 | 0.03164 | -0.108 | 40.95
6.5 | 1.346 | 0.03355 | -0.108 | 40.119
7 | 1.392 | 0.0356 | -0.109 | 39.104
7.5 | 1.482 | 0.04391 | -0.114 | 33.759
8 | 1.521 | 0.04703 | -0.115 | 32.34
8.5 | 1.551 | 0.05046 | -0.115 | 30.73
9 | 1.569 | 0.05442 | -0.115 | 28.837
9.5 | 1.361 | 0.07688 | -0.057 | 17.704
10 | 1.331 | 0.08641 | -0.054 | 15.404
10.5 | 1.23 | 0.10025 | -0.049 | 12.274
11 | 0.845 | 0.16318 | -0.047 | 5.179
11.5 | 0.872 | 0.18617 | -0.047 | 4.686
12 | 0.901 | 0.20381 | -0.054 | 4.421
12.5 | 0.928 | 0.2086 | -0.055 | 4.45
13 | 0.955 | 0.23386 | -0.056 | 4.086
13.5 | 0.984 | 0.25571 | -0.061 | 3.849
14 | 1.011 | 0.25079 | -0.062 | 4.033

## 16. Re 100k Mach 0.50 (2)
BIGFOIL.COM POLAR EXPORT
NACA64-520 a=0.8
NACA64-520 a=0.8 |  |  |  | Cl Max: | 1.0619 | at alpha= | 14 | deg
XFOIL ncrit=9 |  |  |  | L/D Max: | 10.5785 | at alpha= | 13 | deg
Re: | 100000 |  |  | Cd Min: | 0.24799 | at alpha= | 19 | deg
Mach: | 0.5 |  |  | Cl=0 at alpha= | 2.3221 | deg
|  |  |  | @ Cl=0.1, Cd= | 0.069798
|  |  |  | @ Cl=0.4, Cd= | 0.082819
|  |  |  | @ Cl=0.6, Cd= | 0.094183
alpha (deg) | Cl | Cd | Cm | Cl/Cd
-20 | -0.4121 | 0.22945 | -0.036 | -1.796
-19.5 | -0.3855 | 0.2203 | -0.0398 | -1.7499
-19 | -0.3631 | 0.21373 | -0.0441 | -1.6989
-18.5 | -0.3518 | 0.20817 | -0.0498 | -1.69
-18 | -0.32 | 0.19981 | -0.0522 | -1.6015
-17.5 | -0.322 | 0.1981 | -0.0582 | -1.6254
-17 | -0.29 | 0.18814 | -0.0593 | -1.5414
-16.5 | -0.2758 | 0.1834 | -0.0595 | -1.5038
-16 | -0.3108 | 0.18569 | -0.0593 | -1.6738
-15.5 | -0.3013 | 0.17954 | -0.0543 | -1.6782
-15 | -0.3024 | 0.17725 | -0.0491 | -1.7061
-14.5 | -0.3399 | 0.17793 | -0.0519 | -1.9103
-14 | -0.2598 | 0.1639 | -0.0605 | -1.5851
-13.5 | -0.2631 | 0.15885 | -0.0735 | -1.6563
-13 | -0.1754 | 0.14549 | -0.0821 | -1.2056
-12 | -0.1164 | 0.128 | -0.1006 | -0.90938
-11.5 | -0.1621 | 0.10365 | -0.1195 | -1.5639
-11 | -0.1632 | 0.09169 | -0.128 | -1.7799
-10.5 | -0.2021 | 0.07711 | -0.1381 | -2.6209
-10 | -0.256 | 0.06517 | -0.1453 | -3.9282
-9.5 | -0.305 | 0.05722 | -0.1473 | -5.3303
-9 | -0.345 | 0.05196 | -0.145 | -6.6397
-8.5 | -0.3694 | 0.04812 | -0.1401 | -7.6766
-8 | -0.3741 | 0.0455 | -0.134 | -8.222
-7.5 | -0.3865 | 0.04379 | -0.1259 | -8.8262
-6 | -0.3235 | 0.0398 | -0.106 | -8.1281
-5.5 | -0.3621 | 0.03987 | -0.0926 | -9.082
-5 | -0.403 | 0.03977 | -0.0801 | -10.1333
-4.5 | -0.3902 | 0.03705 | -0.0752 | -10.5317
-4 | -0.3882 | 0.04036 | -0.0653 | -9.6184
-3.5 | -0.3361 | 0.0452 | -0.0568 | -7.4358
-3 | -0.3302 | 0.04855 | -0.0467 | -6.8012
-2.5 | -0.2728 | 0.0508 | -0.0422 | -5.3701
-2 | -0.2825 | 0.05336 | -0.0325 | -5.2942
-1.5 | -0.2631 | 0.05557 | -0.0239 | -4.7346
-1 | -0.2293 | 0.0566 | -0.0204 | -4.0512
-0.5 | -0.1978 | 0.05718 | -0.0194 | -3.4593
0 | -0.1782 | 0.05833 | -0.0181 | -3.055
0.5 | -0.1551 | 0.05944 | -0.0161 | -2.6094
1 | -0.1183 | 0.06083 | -0.0179 | -1.9448
1.5 | -0.0883 | 0.06261 | -0.0178 | -1.4103
2 | -0.0391 | 0.06509 | -0.0206 | -0.60071
2.5 | 0.0216 | 0.06624 | -0.0235 | 0.32609
3.5 | 0.1157 | 0.07051 | -0.0274 | 1.6409
4 | 0.1468 | 0.07166 | -0.0263 | 2.0486
4.5 | 0.1938 | 0.07344 | -0.0276 | 2.6389
5 | 0.2404 | 0.0753 | -0.0285 | 3.1926
5.5 | 0.2888 | 0.07739 | -0.0298 | 3.7317
6 | 0.3327 | 0.07949 | -0.0301 | 4.1854
6.5 | 0.3796 | 0.08181 | -0.0311 | 4.64
7 | 0.4261 | 0.08411 | -0.0318 | 5.066
7.5 | 0.4731 | 0.08624 | -0.032 | 5.4859
8 | 0.5237 | 0.08828 | -0.0324 | 5.9323
8.5 | 0.574 | 0.09002 | -0.032 | 6.3764
9 | 0.5841 | 0.09363 | -0.031 | 6.2384
9.5 | 0.6356 | 0.09542 | -0.0327 | 6.6611
10 | 0.6941 | 0.09801 | -0.0358 | 7.0819
10.5 | 0.7403 | 0.10104 | -0.038 | 7.3268
11 | 0.7793 | 0.10449 | -0.0396 | 7.4581
11.5 | 0.8421 | 0.10473 | -0.0393 | 8.0407
12 | 0.8666 | 0.10938 | -0.0403 | 7.9228
12.5 | 0.9085 | 0.11131 | -0.0397 | 8.1619
13 | 1.0441 | 0.0987 | -0.0309 | 10.5785
13.5 | 1.0584 | 0.10443 | -0.0312 | 10.135
14 | 1.0619 | 0.11209 | -0.0329 | 9.4736
14.5 | 1.0505 | 0.1225 | -0.0368 | 8.5755
15 | 1.0046 | 0.13956 | -0.0464 | 7.1983
15.5 | 0.9891 | 0.15273 | -0.0537 | 6.4761
16 | 0.9414 | 0.17526 | -0.0682 | 5.3714
16.5 | 0.9496 | 0.18569 | -0.074 | 5.1139
17 | 0.9404 | 0.20162 | -0.084 | 4.6642
17.5 | 0.9506 | 0.21266 | -0.0905 | 4.47
18 | 0.9607 | 0.22444 | -0.0975 | 4.2804
19 | 0.9861 | 0.24799 | -0.1112 | 3.9764

## 17. Re 250k Mach 0.00 (1)
BIGFOIL.COM POLAR EXPORT
NACA64-520 a=0.8
NACA64-520 a=0.8 |  |  |  | Cl Max: | 1.791 | at alpha= | 15.5 | deg
JavaFoil+Calcfoil stall+Eppler ext transition |  |  |  | L/D Max: | 78.194 | at alpha= | 7.5 | deg
Re: | 250000 |  |  | Cd Min: | 0.01114 | at alpha= | -2.5 | deg
Mach: | 0 |  |  | Cl=0 at alpha= | -3.9583 | deg
|  |  |  | @ Cl=0.1, Cd= | 0.012328
|  |  |  | @ Cl=0.4, Cd= | 0.011399
|  |  |  | @ Cl=0.6, Cd= | 0.012182
alpha (deg) | Cl | Cd | Cm | Cl/Cd
-20 | -0.952 | 0.17776 | -0.017 | -5.355
-19.5 | -0.97 | 0.17712 | -0.033 | -5.474
-19 | -0.975 | 0.16884 | -0.034 | -5.778
-18.5 | -0.979 | 0.15921 | -0.034 | -6.15
-18 | -0.98 | 0.1505 | -0.035 | -6.515
-17.5 | -0.978 | 0.14372 | -0.036 | -6.807
-17 | -0.974 | 0.13564 | -0.037 | -7.181
-16.5 | -0.967 | 0.12805 | -0.038 | -7.553
-16 | -0.958 | 0.11958 | -0.04 | -8.012
-15.5 | -0.944 | 0.11364 | -0.041 | -8.311
-15 | -0.93 | 0.10492 | -0.043 | -8.866
-14.5 | -0.913 | 0.09749 | -0.045 | -9.365
-14 | -0.898 | 0.08657 | -0.048 | -10.379
-13.5 | -0.936 | 0.05042 | -0.061 | -18.562
-13 | -0.914 | 0.04357 | -0.063 | -20.986
-12.5 | -0.886 | 0.03868 | -0.065 | -22.91
-12 | -0.85 | 0.03528 | -0.066 | -24.085
-11.5 | -0.81 | 0.03218 | -0.068 | -25.16
-11 | -0.766 | 0.02978 | -0.069 | -25.718
-10.5 | -0.718 | 0.02756 | -0.07 | -26.05
-10 | -0.672 | 0.0255 | -0.071 | -26.366
-9.5 | -0.623 | 0.02411 | -0.072 | -25.83
-9 | -0.572 | 0.02274 | -0.074 | -25.142
-8.5 | -0.519 | 0.02158 | -0.075 | -24.063
-8 | -0.466 | 0.02052 | -0.076 | -22.695
-7.5 | -0.411 | 0.01946 | -0.077 | -21.11
-7 | -0.355 | 0.01862 | -0.078 | -19.069
-6.5 | -0.298 | 0.01787 | -0.079 | -16.696
-6 | -0.241 | 0.01714 | -0.08 | -14.056
-5.5 | -0.183 | 0.01618 | -0.08 | -11.296
-5 | -0.123 | 0.01354 | -0.08 | -9.078
-4.5 | -0.064 | 0.01316 | -0.081 | -4.875
-4 | -0.005 | 0.01275 | -0.083 | -0.374
-3.5 | 0.055 | 0.01249 | -0.084 | 4.423
-3 | 0.116 | 0.01227 | -0.085 | 9.455
-2.5 | 0.184 | 0.01114 | -0.089 | 16.506
-2 | 0.247 | 0.01122 | -0.09 | 22.014
-1.5 | 0.31 | 0.0113 | -0.091 | 27.435
-1 | 0.373 | 0.01136 | -0.092 | 32.82
-0.5 | 0.436 | 0.01145 | -0.092 | 38.064
0 | 0.489 | 0.01184 | -0.093 | 41.297
0.5 | 0.55 | 0.01201 | -0.094 | 45.806
1 | 0.611 | 0.01222 | -0.094 | 49.974
1.5 | 0.672 | 0.01243 | -0.095 | 54.04
2 | 0.732 | 0.01265 | -0.096 | 57.839
2.5 | 0.792 | 0.01294 | -0.096 | 61.242
3 | 0.852 | 0.01323 | -0.097 | 64.431
3.5 | 0.912 | 0.01353 | -0.098 | 67.384
4 | 0.971 | 0.01387 | -0.098 | 70.022
4.5 | 1.03 | 0.01422 | -0.099 | 72.481
5 | 1.081 | 0.01457 | -0.099 | 74.15
5.5 | 1.137 | 0.01505 | -0.1 | 75.551
6 | 1.192 | 0.0155 | -0.101 | 76.933
6.5 | 1.246 | 0.01601 | -0.101 | 77.824
7 | 1.298 | 0.01665 | -0.102 | 77.976
7.5 | 1.349 | 0.01725 | -0.102 | 78.194
8 | 1.397 | 0.01801 | -0.103 | 77.573
8.5 | 1.442 | 0.01889 | -0.103 | 76.335
9 | 1.487 | 0.0297 | -0.103 | 50.065
9.5 | 1.53 | 0.03122 | -0.104 | 49.008
10 | 1.57 | 0.03277 | -0.104 | 47.908
10.5 | 1.607 | 0.03444 | -0.104 | 46.655
11 | 1.64 | 0.03637 | -0.105 | 45.095
11.5 | 1.671 | 0.03837 | -0.105 | 43.554
12 | 1.699 | 0.04048 | -0.105 | 41.973
12.5 | 1.723 | 0.04265 | -0.106 | 40.4
13 | 1.744 | 0.04514 | -0.106 | 38.633
13.5 | 1.761 | 0.04765 | -0.106 | 36.961
14 | 1.775 | 0.05029 | -0.106 | 35.301
14.5 | 1.785 | 0.053 | -0.107 | 33.678
15 | 1.79 | 0.05655 | -0.107 | 31.659
15.5 | 1.791 | 0.06012 | -0.107 | 29.797
16 | 1.784 | 0.06439 | -0.106 | 27.702
16.5 | 1.739 | 0.07707 | -0.103 | 22.563
17 | 1.725 | 0.08325 | -0.103 | 20.717
17.5 | 1.55 | 0.14692 | -0.066 | 10.549
18 | 1.534 | 0.15613 | -0.063 | 9.825
18.5 | 1.518 | 0.16463 | -0.063 | 9.222
19 | 1.497 | 0.17476 | -0.059 | 8.568
19.5 | 1.474 | 0.18349 | -0.055 | 8.034
20 | 1.454 | 0.19491 | -0.056 | 7.457

## 18. Re 250k Mach 0.00 (2)
BIGFOIL.COM POLAR EXPORT
NACA64-520 a=0.8
NACA64-520 a=0.8 |  |  |  | Cl Max: | 1.3603 | at alpha= | 10.5 | deg
XFOIL ncrit=9 |  |  |  | L/D Max: | 74.1469 | at alpha= | 9 | deg
Re: | 250000 |  |  | Cd Min: | 0.19394 | at alpha= | -19.5 | deg
Mach: | 0 |  |  | Cl=0 at alpha= | -3.7906 | deg
|  |  |  | @ Cl=0.1, Cd= | 0.0153
|  |  |  | @ Cl=0.4, Cd= | 0.015298
|  |  |  | @ Cl=0.6, Cd= | 0.015728
alpha (deg) | Cl | Cd | Cm | Cl/Cd
-19.5 | -0.4009 | 0.19394 | -0.033 | -2.0671
-19 | -0.4085 | 0.18552 | -0.0406 | -2.2019
-18.5 | -0.3761 | 0.1805 | -0.0416 | -2.0837
-18 | -0.3559 | 0.17528 | -0.0445 | -2.0305
-17.5 | -0.3731 | 0.16509 | -0.053 | -2.26
-17 | -0.341 | 0.16056 | -0.0535 | -2.1238
-16.5 | -0.3204 | 0.15558 | -0.0556 | -2.0594
-15.5 | -0.7204 | 0.0704 | -0.0969 | -10.233
-14.5 | -0.7536 | 0.05211 | -0.1109 | -14.4617
-14 | -0.741 | 0.04505 | -0.118 | -16.4484
-13.5 | -0.7108 | 0.03933 | -0.1228 | -18.0727
-13 | -0.659 | 0.03566 | -0.1252 | -18.4801
-12.5 | -0.6283 | 0.03346 | -0.1241 | -18.7776
-12 | -0.6024 | 0.03161 | -0.1215 | -19.0573
-11.5 | -0.5739 | 0.02989 | -0.1187 | -19.2004
-11 | -0.5458 | 0.02836 | -0.1158 | -19.2454
-10.5 | -0.5008 | 0.02681 | -0.1135 | -18.6796
-10 | -0.4698 | 0.02547 | -0.1111 | -18.4452
-9.5 | -0.4397 | 0.02413 | -0.1086 | -18.2221
-9 | -0.4157 | 0.02251 | -0.1054 | -18.4673
-8.5 | -0.3949 | 0.02113 | -0.1019 | -18.6891
-8 | -0.3778 | 0.01956 | -0.098 | -19.3149
-7.5 | -0.3494 | 0.01819 | -0.0955 | -19.2084
-7 | -0.32 | 0.01651 | -0.0932 | -19.3822
-6.5 | -0.2889 | 0.01438 | -0.0917 | -20.0904
-6 | -0.248 | 0.01311 | -0.0907 | -18.9169
-5.5 | -0.1931 | 0.01332 | -0.0905 | -14.497
-5 | -0.1363 | 0.01358 | -0.0906 | -10.0368
-4.5 | -0.0802 | 0.01399 | -0.0903 | -5.7327
-4 | -0.024 | 0.01453 | -0.09 | -1.6518
-3.5 | 0.0333 | 0.01469 | -0.0902 | 2.2668
-3 | 0.0885 | 0.01527 | -0.0897 | 5.7957
-2.5 | 0.1463 | 0.01542 | -0.0899 | 9.4877
-2 | 0.2017 | 0.01533 | -0.0906 | 13.1572
-1.5 | 0.2596 | 0.01535 | -0.091 | 16.9121
-1 | 0.3149 | 0.01536 | -0.0916 | 20.5013
-0.5 | 0.3735 | 0.01525 | -0.0928 | 24.4918
0 | 0.4288 | 0.01535 | -0.0931 | 27.9349
0.5 | 0.4851 | 0.0154 | -0.0937 | 31.5
1 | 0.5458 | 0.01551 | -0.0952 | 35.1902
1.5 | 0.5973 | 0.01572 | -0.095 | 37.9962
2 | 0.6538 | 0.01589 | -0.0957 | 41.1454
2.5 | 0.7147 | 0.0161 | -0.0972 | 44.3913
3 | 0.7636 | 0.01649 | -0.0966 | 46.3069
3.5 | 0.8185 | 0.01681 | -0.0971 | 48.6913
4 | 0.8773 | 0.01707 | -0.098 | 51.3943
4.5 | 0.9262 | 0.01764 | -0.0976 | 52.5057
5 | 0.9775 | 0.01792 | -0.0973 | 54.548
5.5 | 1.0404 | 0.01815 | -0.0989 | 57.3223
6 | 1.08 | 0.01868 | -0.0967 | 57.8158
6.5 | 1.1405 | 0.01859 | -0.0976 | 61.3502
7 | 1.1833 | 0.0186 | -0.0956 | 63.6183
7.5 | 1.2307 | 0.01853 | -0.0942 | 66.4166
8 | 1.2873 | 0.01833 | -0.0943 | 70.2291
8.5 | 1.3202 | 0.01816 | -0.0904 | 72.6982
9 | 1.3428 | 0.01811 | -0.0848 | 74.1469
9.5 | 1.3525 | 0.01842 | -0.0773 | 73.4256
10 | 1.3534 | 0.01919 | -0.0692 | 70.5263
10.5 | 1.3603 | 0.02038 | -0.0635 | 66.7468
11 | 1.36 | 0.02282 | -0.0581 | 59.5968
11.5 | 1.3386 | 0.027 | -0.0516 | 49.5778
12 | 1.3113 | 0.0326 | -0.046 | 40.2239
12.5 | 1.2874 | 0.03884 | -0.0421 | 33.1462
13.5 | 1.2551 | 0.05187 | -0.0379 | 24.197
14 | 1.2454 | 0.0584 | -0.037 | 21.3253
14.5 | 1.2369 | 0.06515 | -0.0365 | 18.9854
15 | 1.2322 | 0.07177 | -0.0364 | 17.1687
15.5 | 1.2322 | 0.07805 | -0.0367 | 15.7873

## 19. Re 250k Mach 0.10 (1)
BIGFOIL.COM POLAR EXPORT
NACA64-520 a=0.8
NACA64-520 a=0.8 |  |  |  | Cl Max: | 1.779 | at alpha= | 15 | deg
JavaFoil+Calcfoil stall+Eppler ext transition |  |  |  | L/D Max: | 77.926 | at alpha= | 7.5 | deg
Re: | 250000 |  |  | Cd Min: | 0.01123 | at alpha= | -2 | deg
Mach: | 0.1 |  |  | Cl=0 at alpha= | -3.9583 | deg
|  |  |  | @ Cl=0.1, Cd= | 0.012412
|  |  |  | @ Cl=0.4, Cd= | 0.01144
|  |  |  | @ Cl=0.6, Cd= | 0.012233
alpha (deg) | Cl | Cd | Cm | Cl/Cd
-20 | -0.929 | 0.18998 | -0.032 | -4.887
-19.5 | -0.94 | 0.18095 | -0.033 | -5.196
-19 | -0.949 | 0.16996 | -0.033 | -5.586
-18.5 | -0.956 | 0.16216 | -0.034 | -5.896
-18 | -0.961 | 0.15378 | -0.035 | -6.246
-17.5 | -0.961 | 0.14638 | -0.036 | -6.567
-17 | -0.96 | 0.13822 | -0.037 | -6.944
-16.5 | -0.955 | 0.13009 | -0.038 | -7.343
-16 | -0.948 | 0.12196 | -0.039 | -7.777
-15.5 | -0.937 | 0.11538 | -0.04 | -8.118
-15 | -0.923 | 0.10772 | -0.042 | -8.569
-14.5 | -0.907 | 0.09986 | -0.044 | -9.083
-14 | -0.891 | 0.09068 | -0.047 | -9.822
-13.5 | -0.929 | 0.0537 | -0.061 | -17.294
-13 | -0.911 | 0.0452 | -0.063 | -20.162
-12.5 | -0.885 | 0.03966 | -0.065 | -22.323
-12 | -0.85 | 0.03598 | -0.067 | -23.632
-11.5 | -0.811 | 0.0327 | -0.068 | -24.795
-11 | -0.768 | 0.0302 | -0.069 | -25.413
-10.5 | -0.721 | 0.02774 | -0.07 | -25.989
-10 | -0.674 | 0.02579 | -0.072 | -26.135
-9.5 | -0.625 | 0.02435 | -0.073 | -25.652
-9 | -0.574 | 0.02296 | -0.074 | -24.99
-8.5 | -0.521 | 0.02181 | -0.075 | -23.889
-8 | -0.467 | 0.02069 | -0.076 | -22.588
-7.5 | -0.412 | 0.01968 | -0.077 | -20.962
-7 | -0.357 | 0.01877 | -0.078 | -18.997
-6.5 | -0.3 | 0.01802 | -0.079 | -16.628
-6 | -0.242 | 0.01692 | -0.08 | -14.305
-5.5 | -0.184 | 0.0159 | -0.081 | -11.543
-5 | -0.123 | 0.01366 | -0.081 | -9.034
-4.5 | -0.064 | 0.01323 | -0.082 | -4.872
-4 | -0.005 | 0.01285 | -0.083 | -0.373
-3.5 | 0.055 | 0.01255 | -0.084 | 4.421
-3 | 0.117 | 0.01236 | -0.085 | 9.43
-2.5 | 0.185 | 0.01124 | -0.09 | 16.451
-2 | 0.248 | 0.01123 | -0.091 | 22.108
-1.5 | 0.311 | 0.01131 | -0.091 | 27.538
-1 | 0.375 | 0.01138 | -0.092 | 32.93
-0.5 | 0.438 | 0.01153 | -0.093 | 37.973
0 | 0.491 | 0.01187 | -0.093 | 41.382
0.5 | 0.553 | 0.01211 | -0.094 | 45.652
1 | 0.614 | 0.01227 | -0.095 | 50.024
1.5 | 0.675 | 0.01252 | -0.095 | 53.869
2 | 0.735 | 0.01274 | -0.096 | 57.706
2.5 | 0.796 | 0.01299 | -0.097 | 61.292
3 | 0.856 | 0.01328 | -0.097 | 64.481
3.5 | 0.916 | 0.0136 | -0.098 | 67.382
4 | 0.976 | 0.01394 | -0.099 | 70.003
4.5 | 1.035 | 0.01431 | -0.099 | 72.362
5 | 1.086 | 0.0147 | -0.1 | 73.838
5.5 | 1.142 | 0.01514 | -0.101 | 75.461
6 | 1.198 | 0.0156 | -0.101 | 76.761
6.5 | 1.251 | 0.01618 | -0.102 | 77.324
7 | 1.303 | 0.01678 | -0.102 | 77.687
7.5 | 1.354 | 0.01738 | -0.103 | 77.926
8 | 1.402 | 0.01819 | -0.103 | 77.036
8.5 | 1.447 | 0.01911 | -0.103 | 75.715
9 | 1.492 | 0.03003 | -0.104 | 49.682
9.5 | 1.535 | 0.03159 | -0.104 | 48.584
10 | 1.574 | 0.03327 | -0.104 | 47.327
10.5 | 1.611 | 0.03496 | -0.105 | 46.077
11 | 1.643 | 0.0369 | -0.105 | 44.542
11.5 | 1.673 | 0.0389 | -0.106 | 43.019
12 | 1.7 | 0.04107 | -0.106 | 41.397
12.5 | 1.723 | 0.0434 | -0.106 | 39.703
13 | 1.742 | 0.04596 | -0.106 | 37.907
13.5 | 1.758 | 0.04853 | -0.107 | 36.222
14 | 1.77 | 0.05119 | -0.107 | 34.565
14.5 | 1.777 | 0.05438 | -0.107 | 32.678
15 | 1.779 | 0.05779 | -0.107 | 30.79
15.5 | 1.777 | 0.06172 | -0.107 | 28.798
16 | 1.761 | 0.06693 | -0.106 | 26.313
16.5 | 1.699 | 0.08581 | -0.101 | 19.8
17 | 1.678 | 0.09338 | -0.1 | 17.966
17.5 | 1.529 | 0.14853 | -0.067 | 10.293
18 | 1.501 | 0.16005 | -0.057 | 9.381
18.5 | 1.483 | 0.16904 | -0.058 | 8.772
19 | 1.46 | 0.17753 | -0.055 | 8.221
19.5 | 1.436 | 0.18798 | -0.056 | 7.641
20 | 1.41 | 0.19702 | -0.054 | 7.154

## 20. Re 250k Mach 0.10 (2)
BIGFOIL.COM POLAR EXPORT
NACA64-520 a=0.8
NACA64-520 a=0.8 |  |  |  | Cl Max: | 1.3579 | at alpha= | 10.5 | deg
XFOIL ncrit=9 |  |  |  | L/D Max: | 72.7911 | at alpha= | 9 | deg
Re: | 250000 |  |  | Cd Min: | 0.19456 | at alpha= | -19.5 | deg
Mach: | 0.1 |  |  | Cl=0 at alpha= | -3.7871 | deg
|  |  |  | @ Cl=0.1, Cd= | 0.015377
|  |  |  | @ Cl=0.4, Cd= | 0.0154
|  |  |  | @ Cl=0.6, Cd= | 0.015831
alpha (deg) | Cl | Cd | Cm | Cl/Cd
-19.5 | -0.4001 | 0.19456 | -0.0332 | -2.0564
-19 | -0.4077 | 0.18629 | -0.0408 | -2.1885
-18.5 | -0.3745 | 0.18116 | -0.0418 | -2.0672
-18 | -0.3543 | 0.1759 | -0.0448 | -2.0142
-17.5 | -0.3709 | 0.16591 | -0.0532 | -2.2355
-17 | -0.3384 | 0.16127 | -0.0538 | -2.0983
-16.5 | -0.3177 | 0.15627 | -0.0559 | -2.033
-16 | -0.3504 | 0.14437 | -0.0648 | -2.4271
-15.5 | -0.4474 | 0.10827 | -0.0783 | -4.1323
-14.5 | -0.7318 | 0.05464 | -0.1112 | -13.3931
-14 | -0.7252 | 0.04689 | -0.1189 | -15.466
-13.5 | -0.6993 | 0.04059 | -0.1242 | -17.2284
-13 | -0.6527 | 0.03662 | -0.1267 | -17.8236
-12.5 | -0.6245 | 0.03423 | -0.1255 | -18.2442
-12 | -0.6002 | 0.03226 | -0.1228 | -18.6051
-11.5 | -0.573 | 0.03042 | -0.1199 | -18.8363
-11 | -0.5444 | 0.02879 | -0.117 | -18.9093
-10.5 | -0.5001 | 0.02718 | -0.1146 | -18.3996
-10 | -0.4683 | 0.02582 | -0.1122 | -18.1371
-9.5 | -0.4379 | 0.02449 | -0.1098 | -17.8808
-9 | -0.412 | 0.02284 | -0.1067 | -18.0385
-8.5 | -0.3897 | 0.02139 | -0.1034 | -18.2188
-8 | -0.3755 | 0.01979 | -0.0991 | -18.9742
-7.5 | -0.3485 | 0.01838 | -0.0964 | -18.9608
-7 | -0.3188 | 0.01678 | -0.0941 | -18.9988
-6.5 | -0.2885 | 0.0147 | -0.0924 | -19.6259
-6 | -0.2497 | 0.01315 | -0.0912 | -18.9886
-5.5 | -0.1948 | 0.01335 | -0.0911 | -14.5918
-5 | -0.138 | 0.01363 | -0.0911 | -10.1247
-4.5 | -0.081 | 0.01402 | -0.0908 | -5.7775
-4 | -0.0247 | 0.01459 | -0.0904 | -1.6929
-3.5 | 0.0333 | 0.01476 | -0.0907 | 2.2561
-3 | 0.0886 | 0.01534 | -0.0901 | 5.7757
-2.5 | 0.1469 | 0.01553 | -0.0903 | 9.4591
-2 | 0.2025 | 0.01542 | -0.091 | 13.1323
-1 | 0.3159 | 0.01546 | -0.0919 | 20.4334
-0.5 | 0.3756 | 0.01536 | -0.0932 | 24.4531
0 | 0.4301 | 0.01545 | -0.0934 | 27.8382
0.5 | 0.4874 | 0.0155 | -0.0941 | 31.4452
1 | 0.5473 | 0.01563 | -0.0954 | 35.016
1.5 | 0.5995 | 0.01583 | -0.0953 | 37.8711
2 | 0.657 | 0.016 | -0.096 | 41.0625
2.5 | 0.7164 | 0.01626 | -0.0973 | 44.059
3 | 0.7661 | 0.01664 | -0.0968 | 46.0397
3.5 | 0.8222 | 0.01694 | -0.0973 | 48.536
4 | 0.8824 | 0.01725 | -0.0984 | 51.1536
4.5 | 0.9282 | 0.01784 | -0.0975 | 52.0291
5 | 0.9819 | 0.01808 | -0.0975 | 54.3086
5.5 | 1.0424 | 0.01839 | -0.0986 | 56.683
6 | 1.0831 | 0.0189 | -0.0965 | 57.3069
6.5 | 1.148 | 0.01879 | -0.098 | 61.0963
7 | 1.1885 | 0.01877 | -0.0955 | 63.3191
7.5 | 1.2331 | 0.01877 | -0.0936 | 65.6953
8 | 1.2873 | 0.01861 | -0.0932 | 69.1725
8.5 | 1.3228 | 0.01839 | -0.0895 | 71.9304
9 | 1.3379 | 0.01838 | -0.0825 | 72.7911
9.5 | 1.3472 | 0.01881 | -0.0751 | 71.6215
10 | 1.3493 | 0.01968 | -0.0674 | 68.562
10.5 | 1.3579 | 0.02088 | -0.0619 | 65.0335
11 | 1.3542 | 0.02363 | -0.0564 | 57.3085
11.5 | 1.3312 | 0.02811 | -0.05 | 47.3568
12 | 1.303 | 0.03399 | -0.0447 | 38.3348
12.5 | 1.2793 | 0.04041 | -0.0411 | 31.658
13 | 1.261 | 0.047 | -0.0388 | 26.8298
13.5 | 1.2477 | 0.05365 | -0.0373 | 23.2563
14 | 1.2372 | 0.06039 | -0.0365 | 20.4868
14.5 | 1.2283 | 0.06729 | -0.0362 | 18.2538
15 | 1.2262 | 0.07373 | -0.0362 | 16.631
15.5 | 1.2266 | 0.08005 | -0.0366 | 15.3229

## 21. Re 250k Mach 0.25 (1)
BIGFOIL.COM POLAR EXPORT
NACA64-520 a=0.8
NACA64-520 a=0.8 |  |  |  | Cl Max: | 1.721 | at alpha= | 13.5 | deg
JavaFoil+Calcfoil stall+Eppler ext transition |  |  |  | L/D Max: | 75.697 | at alpha= | 7 | deg
Re: | 250000 |  |  | Cd Min: | 0.0115 | at alpha= | -2 | deg
Mach: | 0.25 |  |  | Cl=0 at alpha= | -3.9597 | deg
|  |  |  | @ Cl=0.1, Cd= | 0.012843
|  |  |  | @ Cl=0.4, Cd= | 0.01164
|  |  |  | @ Cl=0.6, Cd= | 0.0125
alpha (deg) | Cl | Cd | Cm | Cl/Cd
-20 | -0.636 | 0.22166 | -0.031 | -2.868
-19.5 | -0.68 | 0.21095 | -0.031 | -3.225
-19 | -0.716 | 0.18419 | -0.018 | -3.886
-18.5 | -0.752 | 0.17207 | -0.018 | -4.369
-18 | -0.783 | 0.16156 | -0.018 | -4.847
-17.5 | -0.81 | 0.151 | -0.018 | -5.362
-17 | -0.831 | 0.14111 | -0.017 | -5.889
-16.5 | -0.847 | 0.13339 | -0.018 | -6.35
-16 | -0.858 | 0.12456 | -0.019 | -6.885
-15.5 | -0.872 | 0.12549 | -0.038 | -6.95
-15 | -0.873 | 0.11748 | -0.04 | -7.432
-14.5 | -0.868 | 0.11061 | -0.041 | -7.844
-14 | -0.86 | 0.10107 | -0.043 | -8.504
-13.5 | -0.846 | 0.09285 | -0.046 | -9.115
-13 | -0.832 | 0.08305 | -0.05 | -10.022
-12.5 | -0.859 | 0.05329 | -0.063 | -16.117
-12 | -0.844 | 0.04202 | -0.067 | -20.077
-11.5 | -0.813 | 0.03605 | -0.069 | -22.552
-11 | -0.773 | 0.0328 | -0.071 | -23.57
-10.5 | -0.73 | 0.03023 | -0.072 | -24.134
-10 | -0.682 | 0.02771 | -0.073 | -24.617
-9.5 | -0.634 | 0.02586 | -0.074 | -24.523
-9 | -0.584 | 0.02434 | -0.075 | -23.978
-8.5 | -0.531 | 0.02274 | -0.077 | -23.36
-8 | -0.477 | 0.02164 | -0.078 | -22.041
-7.5 | -0.421 | 0.02055 | -0.079 | -20.498
-7 | -0.364 | 0.01959 | -0.08 | -18.607
-6.5 | -0.307 | 0.01835 | -0.081 | -16.702
-6 | -0.248 | 0.01724 | -0.081 | -14.359
-5.5 | -0.188 | 0.01726 | -0.082 | -10.887
-5 | -0.128 | 0.01663 | -0.083 | -7.669
-4.5 | -0.066 | 0.01377 | -0.083 | -4.785
-4 | -0.005 | 0.01336 | -0.085 | -0.366
-3.5 | 0.057 | 0.01303 | -0.086 | 4.356
-3 | 0.119 | 0.01276 | -0.087 | 9.352
-2.5 | 0.182 | 0.01258 | -0.088 | 14.472
-2 | 0.255 | 0.0115 | -0.093 | 22.171
-1.5 | 0.32 | 0.01154 | -0.094 | 27.735
-1 | 0.385 | 0.01161 | -0.094 | 33.171
-0.5 | 0.45 | 0.01174 | -0.095 | 38.326
0 | 0.504 | 0.01221 | -0.096 | 41.3
0.5 | 0.567 | 0.01239 | -0.097 | 45.774
1 | 0.63 | 0.0126 | -0.097 | 49.995
1.5 | 0.692 | 0.01282 | -0.098 | 54.007
2 | 0.755 | 0.0131 | -0.099 | 57.587
2.5 | 0.817 | 0.01338 | -0.099 | 61.033
3 | 0.878 | 0.01371 | -0.1 | 64.083
3.5 | 0.94 | 0.01406 | -0.101 | 66.828
4 | 1.001 | 0.01438 | -0.101 | 69.595
4.5 | 1.062 | 0.0148 | -0.102 | 71.782
5 | 1.113 | 0.01525 | -0.102 | 72.981
5.5 | 1.171 | 0.01576 | -0.103 | 74.283
6 | 1.227 | 0.01629 | -0.104 | 75.293
6.5 | 1.281 | 0.01692 | -0.104 | 75.671
7 | 1.333 | 0.01761 | -0.105 | 75.697
7.5 | 1.382 | 0.01847 | -0.105 | 74.818
8 | 1.429 | 0.01937 | -0.105 | 73.766
8.5 | 1.475 | 0.03054 | -0.106 | 48.308
9 | 1.519 | 0.03218 | -0.106 | 47.203
9.5 | 1.56 | 0.03394 | -0.107 | 45.961
10 | 1.596 | 0.03579 | -0.107 | 44.602
10.5 | 1.629 | 0.0379 | -0.107 | 42.974
11 | 1.656 | 0.04019 | -0.108 | 41.208
11.5 | 1.68 | 0.04263 | -0.108 | 39.399
12 | 1.698 | 0.0451 | -0.108 | 37.654
12.5 | 1.711 | 0.0478 | -0.108 | 35.806
13 | 1.719 | 0.05064 | -0.109 | 33.953
13.5 | 1.721 | 0.05381 | -0.109 | 31.972
14 | 1.714 | 0.05783 | -0.109 | 29.646
14.5 | 1.7 | 0.06215 | -0.108 | 27.349
15 | 1.51 | 0.1131 | -0.079 | 13.35
15.5 | 1.46 | 0.12942 | -0.058 | 11.278
16 | 1.431 | 0.13726 | -0.055 | 10.429
16.5 | 1.399 | 0.14771 | -0.053 | 9.468
17 | 1.36 | 0.15696 | -0.052 | 8.668
17.5 | 1.318 | 0.16892 | -0.054 | 7.801
18 | 1.268 | 0.18106 | -0.05 | 7.002
18.5 | 1.214 | 0.19165 | -0.05 | 6.335

## 22. Re 250k Mach 0.25 (2)
BIGFOIL.COM POLAR EXPORT
NACA64-520 a=0.8
NACA64-520 a=0.8 |  |  |  | Cl Max: | 1.3331 | at alpha= | 10 | deg
XFOIL ncrit=9 |  |  |  | L/D Max: | 65.0149 | at alpha= | 8.5 | deg
Re: | 250000 |  |  | Cd Min: | 0.18473 | at alpha= | -18.5 | deg
Mach: | 0.25 |  |  | Cl=0 at alpha= | -3.7603 | deg
|  |  |  | @ Cl=0.1, Cd= | 0.015875
|  |  |  | @ Cl=0.4, Cd= | 0.016004
|  |  |  | @ Cl=0.6, Cd= | 0.016422
alpha (deg) | Cl | Cd | Cm | Cl/Cd
-18.5 | -0.3668 | 0.18473 | -0.043 | -1.9856
-18 | -0.346 | 0.1792 | -0.0462 | -1.9308
-17.5 | -0.3594 | 0.1702 | -0.0546 | -2.1116
-17 | -0.3252 | 0.165 | -0.0552 | -1.9709
-16.5 | -0.3051 | 0.15988 | -0.0574 | -1.9083
-16 | -0.3431 | 0.15021 | -0.0656 | -2.2841
-15.5 | -0.3218 | 0.14717 | -0.062 | -2.1866
-15 | -0.279 | 0.14075 | -0.0677 | -1.9822
-14.5 | -0.3558 | 0.10802 | -0.086 | -3.2938
-14 | -0.5839 | 0.06035 | -0.1184 | -9.6752
-13.5 | -0.5992 | 0.05005 | -0.1282 | -11.972
-13 | -0.5878 | 0.04362 | -0.1334 | -13.4755
-12.5 | -0.578 | 0.03965 | -0.1331 | -14.5776
-12 | -0.5711 | 0.03656 | -0.1302 | -15.6209
-11.5 | -0.5577 | 0.03384 | -0.1268 | -16.4805
-11 | -0.5351 | 0.03145 | -0.1237 | -17.0143
-10.5 | -0.4982 | 0.02935 | -0.1211 | -16.9744
-10 | -0.4606 | 0.02774 | -0.1185 | -16.6042
-9.5 | -0.4279 | 0.02621 | -0.1158 | -16.3258
-9 | -0.395 | 0.02465 | -0.113 | -16.0243
-8.5 | -0.3687 | 0.02304 | -0.1101 | -16.0026
-8 | -0.3498 | 0.02125 | -0.1065 | -16.4612
-7.5 | -0.334 | 0.01975 | -0.1023 | -16.9114
-7 | -0.3116 | 0.01804 | -0.099 | -17.2727
-6.5 | -0.2837 | 0.01626 | -0.0965 | -17.4477
-6 | -0.2551 | 0.0139 | -0.0947 | -18.3525
-5.5 | -0.2034 | 0.01352 | -0.094 | -15.0444
-5 | -0.146 | 0.01386 | -0.0936 | -10.5339
-4.5 | -0.0871 | 0.0143 | -0.0934 | -6.0909
-4 | -0.0279 | 0.01485 | -0.093 | -1.8788
-3.5 | 0.0303 | 0.01524 | -0.0928 | 1.9882
-3 | 0.0901 | 0.01584 | -0.0923 | 5.6881
-2.5 | 0.1466 | 0.01604 | -0.092 | 9.1397
-2 | 0.2072 | 0.01601 | -0.0928 | 12.9419
-1.5 | 0.2634 | 0.01598 | -0.0931 | 16.4831
-1 | 0.3233 | 0.01598 | -0.0938 | 20.2315
-0.5 | 0.3808 | 0.01602 | -0.0945 | 23.7703
0 | 0.4394 | 0.01597 | -0.0952 | 27.5141
0.5 | 0.5004 | 0.0161 | -0.0961 | 31.0807
1 | 0.5541 | 0.01633 | -0.0962 | 33.9314
1.5 | 0.6137 | 0.01645 | -0.0971 | 37.307
2 | 0.6735 | 0.01672 | -0.0978 | 40.2811
2.5 | 0.7246 | 0.01714 | -0.0974 | 42.2754
3 | 0.7819 | 0.01743 | -0.0979 | 44.8594
3.5 | 0.8452 | 0.01776 | -0.0991 | 47.5901
4 | 0.8893 | 0.01848 | -0.0976 | 48.1223
4.5 | 0.9427 | 0.01888 | -0.0972 | 49.9311
5 | 1.0102 | 0.01911 | -0.099 | 52.8624
5.5 | 1.0439 | 0.01992 | -0.0956 | 52.4046
6 | 1.1053 | 0.02005 | -0.0962 | 55.1272
6.5 | 1.1463 | 0.02061 | -0.0937 | 55.6186
7 | 1.212 | 0.02 | -0.0942 | 60.6
7.5 | 1.2547 | 0.01993 | -0.0914 | 62.9553
8 | 1.285 | 0.02024 | -0.0868 | 63.4881
8.5 | 1.3094 | 0.02014 | -0.0807 | 65.0149
9 | 1.3208 | 0.02035 | -0.0731 | 64.9042
9.5 | 1.3309 | 0.02108 | -0.0663 | 63.1357
10 | 1.3331 | 0.0225 | -0.0592 | 59.2489
10.5 | 1.331 | 0.02478 | -0.0534 | 53.7127
11 | 1.3194 | 0.02878 | -0.0483 | 45.8443
11.5 | 1.2919 | 0.03467 | -0.0432 | 37.2628
12 | 1.2643 | 0.0415 | -0.0395 | 30.4651
12.5 | 1.2421 | 0.04859 | -0.0371 | 25.5629
13 | 1.2248 | 0.05579 | -0.0357 | 21.9538
13.5 | 1.2148 | 0.06271 | -0.035 | 19.3717
14 | 1.2061 | 0.06983 | -0.0349 | 17.2719
14.5 | 1.1999 | 0.07699 | -0.0351 | 15.5851
15 | 1.201 | 0.08351 | -0.0355 | 14.3815

## 23. Re 250k Mach 0.50 (1)
BIGFOIL.COM POLAR EXPORT
NACA64-520 a=0.8
NACA64-520 a=0.8 |  |  |  | Cl Max: | 1.581 | at alpha= | 9.5 | deg
JavaFoil+Calcfoil stall+Eppler ext transition |  |  |  | L/D Max: | 66.836 | at alpha= | 4.5 | deg
Re: | 250000 |  |  | Cd Min: | 0.01363 | at alpha= | 0 | deg
Mach: | 0.5 |  |  | Cl=0 at alpha= | -3.9627 | deg
|  |  |  | @ Cl=0.1, Cd= | 0.014981
|  |  |  | @ Cl=0.4, Cd= | 0.014146
|  |  |  | @ Cl=0.6, Cd= | 0.013779
alpha (deg) | Cl | Cd | Cm | Cl/Cd
-20 | -0.923 | 0.28528 | -0.04 | -3.236
-19.5 | -0.895 | 0.28181 | -0.041 | -3.177
-19 | -0.865 | 0.25591 | -0.039 | -3.379
-18.5 | -0.836 | 0.25546 | -0.04 | -3.274
-18 | -0.808 | 0.24597 | -0.04 | -3.285
-17.5 | -0.78 | 0.23947 | -0.04 | -3.256
-17 | -0.749 | 0.22949 | -0.038 | -3.266
-16.5 | -0.721 | 0.22352 | -0.039 | -3.225
-16 | -0.693 | 0.22259 | -0.039 | -3.111
-15.5 | -0.664 | 0.21857 | -0.04 | -3.039
-15 | -0.635 | 0.20387 | -0.039 | -3.115
-14.5 | -0.606 | 0.18853 | -0.038 | -3.214
-14 | -0.577 | 0.18565 | -0.038 | -3.11
-13.5 | -0.549 | 0.1738 | -0.039 | -3.158
-13 | -0.52 | 0.16949 | -0.039 | -3.07
-12.5 | -0.491 | 0.16277 | -0.037 | -3.017
-12 | -0.461 | 0.11355 | -0.023 | -4.057
-11.5 | -0.432 | 0.1097 | -0.023 | -3.94
-11 | -0.404 | 0.07923 | -0.021 | -5.095
-10.5 | -0.575 | 0.07109 | -0.024 | -8.088
-10 | -0.585 | 0.07553 | -0.047 | -7.747
-9.5 | -0.577 | 0.06174 | -0.06 | -9.342
-9 | -0.602 | 0.03222 | -0.081 | -18.675
-8.5 | -0.489 | 0.05811 | -0.046 | -8.423
-8 | -0.507 | 0.02727 | -0.084 | -18.604
-7.5 | -0.455 | 0.0249 | -0.086 | -18.256
-7 | -0.396 | 0.02336 | -0.087 | -16.959
-6.5 | -0.335 | 0.02213 | -0.088 | -15.13
-6 | -0.272 | 0.02099 | -0.089 | -12.933
-5.5 | -0.207 | 0.02003 | -0.09 | -10.313
-5 | -0.14 | 0.01914 | -0.091 | -7.341
-4.5 | -0.072 | 0.01631 | -0.091 | -4.433
-4 | -0.005 | 0.01566 | -0.092 | -0.343
-3.5 | 0.062 | 0.01519 | -0.093 | 4.109
-3 | 0.131 | 0.01481 | -0.095 | 8.879
-2.5 | 0.201 | 0.01451 | -0.096 | 13.835
-2 | 0.27 | 0.01431 | -0.097 | 18.888
-1.5 | 0.34 | 0.01418 | -0.098 | 24.008
-1 | 0.411 | 0.01414 | -0.099 | 29.055
-0.5 | 0.482 | 0.01412 | -0.101 | 34.121
0 | 0.56 | 0.01363 | -0.106 | 41.088
0.5 | 0.63 | 0.01389 | -0.107 | 45.373
1 | 0.7 | 0.01412 | -0.108 | 49.557
1.5 | 0.769 | 0.01446 | -0.109 | 53.198
2 | 0.838 | 0.01483 | -0.109 | 56.496
2.5 | 0.907 | 0.01526 | -0.11 | 59.41
3 | 0.975 | 0.01576 | -0.111 | 61.898
3.5 | 1.043 | 0.01628 | -0.112 | 64.085
4 | 1.111 | 0.01691 | -0.112 | 65.679
4.5 | 1.177 | 0.01762 | -0.113 | 66.836
5 | 1.226 | 0.0184 | -0.113 | 66.628
5.5 | 1.285 | 0.01929 | -0.113 | 66.623
6 | 1.341 | 0.02035 | -0.114 | 65.906
6.5 | 1.393 | 0.02154 | -0.114 | 64.673
7 | 1.44 | 0.02282 | -0.114 | 63.095
7.5 | 1.492 | 0.03637 | -0.115 | 41.013
8 | 1.53 | 0.03893 | -0.116 | 39.31
8.5 | 1.561 | 0.04184 | -0.116 | 37.298
9 | 1.579 | 0.04508 | -0.116 | 35.034
9.5 | 1.581 | 0.04903 | -0.117 | 32.244
10 | 1.543 | 0.05333 | -0.117 | 28.926
10.5 | 1.231 | 0.08607 | -0.051 | 14.302
11 | 0.845 | 0.1273 | -0.047 | 6.639
11.5 | 0.872 | 0.13948 | -0.047 | 6.255
12 | 0.901 | 0.1575 | -0.055 | 5.721
12.5 | 0.928 | 0.1617 | -0.055 | 5.74
13 | 0.956 | 0.175 | -0.056 | 5.46
13.5 | 0.984 | 0.18735 | -0.061 | 5.253
14 | 1.012 | 0.19087 | -0.062 | 5.3
14.5 | 1.041 | 0.20143 | -0.067 | 5.167

## 24. Re 250k Mach 0.50 (2)
BIGFOIL.COM POLAR EXPORT
NACA64-520 a=0.8
NACA64-520 a=0.8 |  |  |  | Cl Max: | 1.19 | at alpha= | 11 | deg
XFOIL ncrit=9 |  |  |  | L/D Max: | 30.8957 | at alpha= | 1.5 | deg
Re: | 250000 |  |  | Cd Min: | 0.22252 | at alpha= | -20 | deg
Mach: | 0.5 |  |  | Cl=0 at alpha= | -3.6295 | deg
|  |  |  | @ Cl=0.1, Cd= | 0.018218
|  |  |  | @ Cl=0.4, Cd= | 0.019165
|  |  |  | @ Cl=0.6, Cd= | 0.020348
alpha (deg) | Cl | Cd | Cm | Cl/Cd
-20 | -0.4071 | 0.22252 | -0.0345 | -1.8295
-19.5 | -0.3893 | 0.21424 | -0.0403 | -1.8171
-19 | -0.3775 | 0.20788 | -0.0472 | -1.816
-18.5 | -0.3435 | 0.20013 | -0.0496 | -1.7164
-18 | -0.3235 | 0.19334 | -0.0546 | -1.6732
-17.5 | -0.314 | 0.18589 | -0.0603 | -1.6892
-17 | -0.2914 | 0.18077 | -0.061 | -1.612
-16 | -0.2609 | 0.16482 | -0.0778 | -1.5829
-15.5 | -0.2029 | 0.15638 | -0.0845 | -1.2975
-15 | -0.1665 | 0.14768 | -0.0941 | -1.1274
-14.5 | -0.1644 | 0.13681 | -0.1057 | -1.2017
-13.5 | -0.1352 | 0.11696 | -0.1131 | -1.156
-13 | -0.1357 | 0.10854 | -0.1154 | -1.2502
-12.5 | -0.1622 | 0.09504 | -0.1212 | -1.7066
-12 | -0.2548 | 0.07175 | -0.1352 | -3.5512
-11.5 | -0.3 | 0.0605 | -0.1407 | -4.9587
-11 | -0.3286 | 0.05238 | -0.1431 | -6.2734
-10.5 | -0.3491 | 0.04579 | -0.1438 | -7.6239
-10 | -0.3576 | 0.04051 | -0.1431 | -8.8275
-9.5 | -0.3553 | 0.03615 | -0.1413 | -9.8285
-9 | -0.3379 | 0.03265 | -0.1386 | -10.3492
-8.5 | -0.3053 | 0.0301 | -0.1354 | -10.1429
-8 | -0.2699 | 0.02814 | -0.1321 | -9.5913
-7.5 | -0.2395 | 0.02633 | -0.1284 | -9.0961
-7 | -0.2142 | 0.02452 | -0.1246 | -8.7357
-6.5 | -0.202 | 0.0223 | -0.1202 | -9.0583
-6 | -0.2056 | 0.01999 | -0.1142 | -10.2851
-5.5 | -0.1995 | 0.01772 | -0.1096 | -11.2585
-5 | -0.1836 | 0.01512 | -0.1058 | -12.1429
-4.5 | -0.1177 | 0.01549 | -0.1047 | -7.5985
-4 | -0.0535 | 0.01628 | -0.1033 | -3.2862
-3.5 | 0.0187 | 0.01743 | -0.1019 | 1.0729
-3 | 0.0791 | 0.01796 | -0.1004 | 4.4042
-2.5 | 0.1489 | 0.01882 | -0.0995 | 7.9118
-2 | 0.205 | 0.01899 | -0.0985 | 10.7952
-1.5 | 0.2705 | 0.01896 | -0.0986 | 14.2669
-1 | 0.329 | 0.01922 | -0.098 | 17.1176
-0.5 | 0.3882 | 0.01915 | -0.0982 | 20.2715
0 | 0.4581 | 0.01924 | -0.0991 | 23.8098
0.5 | 0.4997 | 0.01995 | -0.0963 | 25.0476
1 | 0.5593 | 0.02024 | -0.0964 | 27.6334
1.5 | 0.6312 | 0.02043 | -0.0977 | 30.8957
2 | 0.637 | 0.02221 | -0.0898 | 28.6808
2.5 | 0.6956 | 0.02276 | -0.0894 | 30.5624
3.5 | 0.6233 | 0.03101 | -0.0669 | 20.1
4 | 0.7901 | 0.02702 | -0.0771 | 29.2413
5 | 0.6948 | 0.0394 | -0.0583 | 17.6345
6.5 | 0.7425 | 0.04989 | -0.0505 | 14.8827
7 | 0.8277 | 0.04813 | -0.05 | 17.1972
9 | 0.9915 | 0.05308 | -0.0416 | 18.6794
10 | 1.1323 | 0.05052 | -0.0374 | 22.4129
10.5 | 1.18 | 0.05122 | -0.0346 | 23.0379
11 | 1.19 | 0.05545 | -0.0318 | 21.4608
12 | 1.1631 | 0.0699 | -0.0301 | 16.6395
12.5 | 1.1515 | 0.07816 | -0.0308 | 14.7326
13 | 1.143 | 0.08654 | -0.032 | 13.2078
13.5 | 1.1386 | 0.09476 | -0.0334 | 12.0156
14 | 1.1412 | 0.10248 | -0.0348 | 11.1358
14.5 | 1.1497 | 0.10962 | -0.0362 | 10.488
15 | 1.1586 | 0.11691 | -0.0379 | 9.9102
15.5 | 1.1642 | 0.12496 | -0.0405 | 9.3166
16 | 1.1616 | 0.13439 | -0.0444 | 8.6435

## 25. Re 500k Mach 0.00 (1)
BIGFOIL.COM POLAR EXPORT
NACA64-520 a=0.8
NACA64-520 a=0.8 |  |  |  | Cl Max: | 1.806 | at alpha= | 15.5 | deg
JavaFoil+Calcfoil stall+Eppler ext transition |  |  |  | L/D Max: | 103.546 | at alpha= | 8 | deg
Re: | 500000 |  |  | Cd Min: | 0.00831 | at alpha= | -2.5 | deg
Mach: | 0 |  |  | Cl=0 at alpha= | -3.9603 | deg
|  |  |  | @ Cl=0.1, Cd= | 0.00884
|  |  |  | @ Cl=0.4, Cd= | 0.0091686
|  |  |  | @ Cl=0.6, Cd= | 0.0097182
alpha (deg) | Cl | Cd | Cm | Cl/Cd
-20 | -0.965 | 0.1734 | -0.034 | -5.562
-19.5 | -0.973 | 0.16471 | -0.035 | -5.907
-19 | -0.979 | 0.15614 | -0.036 | -6.273
-18.5 | -0.984 | 0.14755 | -0.037 | -6.666
-18 | -0.985 | 0.13959 | -0.038 | -7.059
-17.5 | -0.983 | 0.13258 | -0.038 | -7.417
-17 | -0.98 | 0.12525 | -0.04 | -7.823
-16.5 | -0.974 | 0.1174 | -0.041 | -8.295
-16 | -0.967 | 0.10789 | -0.043 | -8.966
-15.5 | -0.956 | 0.10074 | -0.045 | -9.488
-15 | -0.949 | 0.08868 | -0.049 | -10.703
-14.5 | -0.979 | 0.0576 | -0.058 | -17.002
-14 | -0.971 | 0.04717 | -0.061 | -20.575
-13.5 | -0.953 | 0.03996 | -0.063 | -23.855
-13 | -0.926 | 0.03607 | -0.065 | -25.671
-12.5 | -0.894 | 0.03279 | -0.066 | -27.278
-12 | -0.856 | 0.0302 | -0.067 | -28.358
-11.5 | -0.815 | 0.02775 | -0.068 | -29.374
-11 | -0.771 | 0.02574 | -0.07 | -29.942
-10.5 | -0.726 | 0.02286 | -0.071 | -31.748
-10 | -0.677 | 0.02159 | -0.072 | -31.359
-9.5 | -0.627 | 0.02044 | -0.073 | -30.658
-9 | -0.575 | 0.01932 | -0.074 | -29.772
-8.5 | -0.522 | 0.01827 | -0.075 | -28.583
-8 | -0.468 | 0.01737 | -0.076 | -26.961
-7.5 | -0.413 | 0.01649 | -0.077 | -25.058
-7 | -0.357 | 0.01573 | -0.078 | -22.702
-6.5 | -0.3 | 0.01506 | -0.079 | -19.926
-6 | -0.242 | 0.01441 | -0.08 | -16.818
-5.5 | -0.184 | 0.01391 | -0.081 | -13.205
-5 | -0.13 | 0.00861 | -0.086 | -15.095
-4.5 | -0.068 | 0.00863 | -0.087 | -7.835
-4 | -0.005 | 0.00872 | -0.088 | -0.573
-3.5 | 0.058 | 0.00876 | -0.089 | 6.598
-3 | 0.121 | 0.00888 | -0.09 | 13.625
-2.5 | 0.184 | 0.00831 | -0.09 | 22.133
-2 | 0.247 | 0.00893 | -0.091 | 27.644
-1.5 | 0.31 | 0.00901 | -0.091 | 34.394
-1 | 0.373 | 0.00913 | -0.092 | 40.82
-0.5 | 0.436 | 0.00922 | -0.093 | 47.245
0 | 0.492 | 0.00947 | -0.094 | 52.011
0.5 | 0.554 | 0.00959 | -0.094 | 57.741
1 | 0.615 | 0.00976 | -0.095 | 62.999
1.5 | 0.676 | 0.00994 | -0.096 | 68.052
2 | 0.737 | 0.01008 | -0.096 | 73.142
2.5 | 0.798 | 0.01027 | -0.097 | 77.704
3 | 0.858 | 0.0105 | -0.098 | 81.751
3.5 | 0.919 | 0.0107 | -0.098 | 85.841
4 | 0.979 | 0.01093 | -0.099 | 89.577
4.5 | 1.039 | 0.01115 | -0.1 | 93.174
5 | 1.09 | 0.01141 | -0.1 | 95.52
5.5 | 1.147 | 0.01174 | -0.101 | 97.709
6 | 1.203 | 0.01203 | -0.102 | 99.984
6.5 | 1.258 | 0.0124 | -0.102 | 101.394
7 | 1.311 | 0.01278 | -0.103 | 102.533
7.5 | 1.363 | 0.01319 | -0.103 | 103.311
8 | 1.413 | 0.01364 | -0.104 | 103.546
8.5 | 1.461 | 0.01415 | -0.105 | 103.311
9 | 1.495 | 0.02571 | -0.104 | 58.15
9.5 | 1.538 | 0.02707 | -0.104 | 56.834
10 | 1.578 | 0.02842 | -0.105 | 55.52
10.5 | 1.615 | 0.02991 | -0.105 | 54
11 | 1.649 | 0.03158 | -0.105 | 52.227
11.5 | 1.68 | 0.03322 | -0.106 | 50.568
12 | 1.708 | 0.03504 | -0.106 | 48.754
12.5 | 1.733 | 0.03697 | -0.106 | 46.871
13 | 1.754 | 0.03907 | -0.107 | 44.887
13.5 | 1.772 | 0.04127 | -0.107 | 42.928
14 | 1.786 | 0.04345 | -0.107 | 41.104
14.5 | 1.796 | 0.04579 | -0.108 | 39.236
15 | 1.803 | 0.04873 | -0.108 | 36.997
15.5 | 1.806 | 0.05148 | -0.108 | 35.082
16 | 1.801 | 0.05468 | -0.108 | 32.943
16.5 | 1.793 | 0.0579 | -0.108 | 30.968
17 | 1.781 | 0.06165 | -0.108 | 28.886
17.5 | 1.764 | 0.0658 | -0.108 | 26.804
18 | 1.744 | 0.07068 | -0.108 | 24.67
18.5 | 1.719 | 0.07589 | -0.108 | 22.653
19 | 1.69 | 0.08263 | -0.107 | 20.454
19.5 | 1.655 | 0.09131 | -0.106 | 18.122
20 | 1.616 | 0.10182 | -0.105 | 15.87

## 26. Re 500k Mach 0.00 (2)
BIGFOIL.COM POLAR EXPORT
NACA64-520 a=0.8
NACA64-520 a=0.8 |  |  |  | Cl Max: | 1.3487 | at alpha= | 9.5 | deg
XFOIL ncrit=9 |  |  |  | L/D Max: | 99.5097 | at alpha= | 8 | deg
Re: | 500000 |  |  | Cd Min: | 0.19438 | at alpha= | -20 | deg
Mach: | 0 |  |  | Cl=0 at alpha= | -3.8144 | deg
|  |  |  | @ Cl=0.1, Cd= | 0.0097677
|  |  |  | @ Cl=0.4, Cd= | 0.010186
|  |  |  | @ Cl=0.6, Cd= | 0.010482
alpha (deg) | Cl | Cd | Cm | Cl/Cd
-20 | -0.4279 | 0.19438 | -0.0305 | -2.2014
-19.5 | -0.409 | 0.18926 | -0.0341 | -2.161
-19 | -0.6842 | 0.1094 | -0.0711 | -6.2541
-18.5 | -0.7766 | 0.08571 | -0.0857 | -9.0608
-18 | -0.8175 | 0.073 | -0.0932 | -11.1986
-17.5 | -0.8389 | 0.06415 | -0.0978 | -13.0772
-17 | -0.8525 | 0.05714 | -0.1012 | -14.9195
-16 | -0.838 | 0.04676 | -0.1064 | -17.9213
-15.5 | -0.7967 | 0.0432 | -0.112 | -18.4421
-15 | -0.762 | 0.03967 | -0.1167 | -19.2085
-14.5 | -0.7389 | 0.03699 | -0.1171 | -19.9757
-14 | -0.7208 | 0.03471 | -0.1157 | -20.7663
-13.5 | -0.7017 | 0.03262 | -0.114 | -21.5113
-13 | -0.6731 | 0.03076 | -0.1122 | -21.8823
-12.5 | -0.6455 | 0.02908 | -0.1103 | -22.1974
-12 | -0.6206 | 0.02738 | -0.1085 | -22.6662
-11.5 | -0.5953 | 0.0257 | -0.1067 | -23.1634
-11 | -0.5688 | 0.02408 | -0.105 | -23.6213
-10.5 | -0.5462 | 0.02228 | -0.1028 | -24.5153
-10 | -0.5268 | 0.02039 | -0.1003 | -25.8362
-9.5 | -0.5048 | 0.01875 | -0.0979 | -26.9227
-9 | -0.4876 | 0.01735 | -0.0945 | -28.1037
-8.5 | -0.4609 | 0.016 | -0.092 | -28.8062
-8 | -0.4197 | 0.01516 | -0.0909 | -27.6847
-7.5 | -0.3778 | 0.0142 | -0.09 | -26.6056
-7 | -0.333 | 0.01326 | -0.0894 | -25.1131
-6.5 | -0.2872 | 0.01219 | -0.0891 | -23.5603
-6 | -0.2405 | 0.01097 | -0.0891 | -21.9234
-5.5 | -0.1947 | 0.00946 | -0.0892 | -20.5814
-5 | -0.1377 | 0.00935 | -0.0897 | -14.7273
-4.5 | -0.0797 | 0.00939 | -0.0904 | -8.4878
-4 | -0.0216 | 0.00949 | -0.0909 | -2.2761
-3.5 | 0.0366 | 0.00964 | -0.0915 | 3.7967
-3 | 0.0946 | 0.00975 | -0.0921 | 9.7026
-2.5 | 0.1525 | 0.00994 | -0.0926 | 15.3421
-2 | 0.2106 | 0.01008 | -0.0932 | 20.8929
-1.5 | 0.2689 | 0.01015 | -0.094 | 26.4926
-1 | 0.3268 | 0.01013 | -0.0947 | 32.2606
-0.5 | 0.3847 | 0.01017 | -0.0954 | 37.8269
0 | 0.4426 | 0.01023 | -0.0961 | 43.2649
0.5 | 0.5007 | 0.01033 | -0.0969 | 48.4705
1 | 0.5579 | 0.01038 | -0.0975 | 53.7476
1.5 | 0.6158 | 0.01052 | -0.0982 | 58.5361
2 | 0.6735 | 0.01069 | -0.099 | 63.0028
2.5 | 0.7299 | 0.01078 | -0.0994 | 67.7087
3 | 0.7872 | 0.01096 | -0.1001 | 71.8248
3.5 | 0.8453 | 0.01122 | -0.1009 | 75.3387
4 | 0.9002 | 0.01139 | -0.1012 | 79.0342
4.5 | 0.9559 | 0.01155 | -0.1016 | 82.7619
5 | 1.0122 | 0.01182 | -0.102 | 85.6345
5.5 | 1.0639 | 0.01196 | -0.1017 | 88.9548
6 | 1.1177 | 0.01215 | -0.1016 | 91.9918
6.5 | 1.1613 | 0.01218 | -0.0997 | 95.3448
7 | 1.2098 | 0.01244 | -0.0988 | 97.2508
7.5 | 1.2515 | 0.01263 | -0.0965 | 99.0895
8 | 1.2787 | 0.01285 | -0.0916 | 99.5097
8.5 | 1.3044 | 0.01332 | -0.0868 | 97.9279
9 | 1.3289 | 0.01398 | -0.0821 | 95.0572
9.5 | 1.3487 | 0.01493 | -0.0771 | 90.3349
10 | 1.3462 | 0.01694 | -0.0696 | 79.4687
10.5 | 1.323 | 0.02053 | -0.0607 | 64.4423
11 | 1.304 | 0.02461 | -0.0538 | 52.9866
11.5 | 1.2874 | 0.0289 | -0.0479 | 44.5467
12 | 1.2812 | 0.03412 | -0.0457 | 37.5498
12.5 | 1.2773 | 0.03909 | -0.0432 | 32.6759
13 | 1.2758 | 0.04415 | -0.0414 | 28.8969
13.5 | 1.2765 | 0.04926 | -0.04 | 25.9135
14 | 1.277 | 0.05464 | -0.039 | 23.3712
14.5 | 1.278 | 0.06019 | -0.0384 | 21.2328

## 27. Re 500k Mach 0.10 (1)
BIGFOIL.COM POLAR EXPORT
NACA64-520 a=0.8
NACA64-520 a=0.8 |  |  |  | Cl Max: | 1.793 | at alpha= | 15 | deg
JavaFoil+Calcfoil stall+Eppler ext transition |  |  |  | L/D Max: | 103.13 | at alpha= | 8 | deg
Re: | 500000 |  |  | Cd Min: | 0.00829 | at alpha= | -3 | deg
Mach: | 0.1 |  |  | Cl=0 at alpha= | -3.9603 | deg
|  |  |  | @ Cl=0.1, Cd= | 0.008455
|  |  |  | @ Cl=0.4, Cd= | 0.0091957
|  |  |  | @ Cl=0.6, Cd= | 0.0097535
alpha (deg) | Cl | Cd | Cm | Cl/Cd
-20 | -0.931 | 0.17794 | -0.033 | -5.233
-19.5 | -0.943 | 0.16818 | -0.034 | -5.607
-19 | -0.953 | 0.1591 | -0.035 | -5.988
-18.5 | -0.96 | 0.15115 | -0.036 | -6.351
-18 | -0.965 | 0.14265 | -0.037 | -6.764
-17.5 | -0.966 | 0.13568 | -0.038 | -7.119
-17 | -0.965 | 0.12768 | -0.039 | -7.556
-16.5 | -0.961 | 0.11999 | -0.041 | -8.01
-16 | -0.956 | 0.11099 | -0.042 | -8.61
-15.5 | -0.945 | 0.10426 | -0.044 | -9.067
-15 | -0.937 | 0.09413 | -0.047 | -9.951
-14.5 | -0.94 | 0.07587 | -0.053 | -12.392
-14 | -0.963 | 0.05021 | -0.061 | -19.176
-13.5 | -0.95 | 0.04128 | -0.063 | -23.013
-13 | -0.924 | 0.03699 | -0.065 | -24.989
-12.5 | -0.894 | 0.03348 | -0.066 | -26.71
-12 | -0.857 | 0.03074 | -0.067 | -27.874
-11.5 | -0.816 | 0.02818 | -0.069 | -28.971
-11 | -0.772 | 0.0261 | -0.07 | -29.584
-10.5 | -0.727 | 0.02322 | -0.071 | -31.332
-10 | -0.679 | 0.02183 | -0.072 | -31.105
-9.5 | -0.629 | 0.02064 | -0.073 | -30.457
-9 | -0.577 | 0.01951 | -0.074 | -29.576
-8.5 | -0.524 | 0.01848 | -0.075 | -28.365
-8 | -0.47 | 0.01751 | -0.077 | -26.845
-7.5 | -0.415 | 0.01661 | -0.078 | -24.967
-7 | -0.358 | 0.01584 | -0.079 | -22.631
-6.5 | -0.301 | 0.01516 | -0.08 | -19.879
-6 | -0.243 | 0.0145 | -0.081 | -16.783
-5.5 | -0.185 | 0.01397 | -0.082 | -13.207
-5 | -0.131 | 0.00872 | -0.087 | -14.981
-4.5 | -0.068 | 0.0087 | -0.088 | -7.813
-4 | -0.005 | 0.00872 | -0.089 | -0.576
-3.5 | 0.058 | 0.00877 | -0.089 | 6.623
-3 | 0.122 | 0.00829 | -0.09 | 14.676
-2.5 | 0.185 | 0.00833 | -0.09 | 22.193
-2 | 0.248 | 0.00895 | -0.091 | 27.738
-1.5 | 0.311 | 0.00903 | -0.092 | 34.508
-1 | 0.375 | 0.00916 | -0.093 | 40.91
-0.5 | 0.438 | 0.00925 | -0.093 | 47.357
0 | 0.495 | 0.0095 | -0.094 | 52.066
0.5 | 0.556 | 0.00964 | -0.095 | 57.687
1 | 0.618 | 0.0098 | -0.096 | 63.074
1.5 | 0.679 | 0.00998 | -0.096 | 68.1
2 | 0.741 | 0.01011 | -0.097 | 73.288
2.5 | 0.802 | 0.0103 | -0.098 | 77.809
3 | 0.862 | 0.01054 | -0.098 | 81.851
3.5 | 0.923 | 0.01075 | -0.099 | 85.894
4 | 0.984 | 0.01097 | -0.1 | 89.628
4.5 | 1.044 | 0.01125 | -0.1 | 92.753
5 | 1.095 | 0.01152 | -0.101 | 95.054
5.5 | 1.152 | 0.0118 | -0.102 | 97.623
6 | 1.208 | 0.01215 | -0.102 | 99.435
6.5 | 1.263 | 0.01249 | -0.103 | 101.154
7 | 1.316 | 0.0129 | -0.103 | 102.026
7.5 | 1.368 | 0.01328 | -0.104 | 103.008
8 | 1.419 | 0.01376 | -0.104 | 103.13
8.5 | 1.467 | 0.01427 | -0.105 | 102.808
9 | 1.5 | 0.02605 | -0.104 | 57.587
9.5 | 1.543 | 0.02741 | -0.105 | 56.296
10 | 1.583 | 0.02884 | -0.105 | 54.874
10.5 | 1.619 | 0.03032 | -0.106 | 53.401
11 | 1.652 | 0.03204 | -0.106 | 51.571
11.5 | 1.682 | 0.03374 | -0.106 | 49.865
12 | 1.709 | 0.03561 | -0.107 | 48.003
12.5 | 1.733 | 0.03755 | -0.107 | 46.142
13 | 1.752 | 0.03979 | -0.107 | 44.038
13.5 | 1.768 | 0.04203 | -0.107 | 42.07
14 | 1.78 | 0.04429 | -0.108 | 40.2
14.5 | 1.789 | 0.04693 | -0.108 | 38.113
15 | 1.793 | 0.04976 | -0.108 | 36.028
15.5 | 1.793 | 0.05294 | -0.108 | 33.862
16 | 1.785 | 0.05602 | -0.108 | 31.863
16.5 | 1.772 | 0.05988 | -0.108 | 29.593
17 | 1.756 | 0.06365 | -0.108 | 27.588
17.5 | 1.735 | 0.06839 | -0.108 | 25.365
18 | 1.709 | 0.07323 | -0.108 | 23.341
18.5 | 1.679 | 0.07934 | -0.108 | 21.165
19 | 1.641 | 0.08835 | -0.106 | 18.574
19.5 | 1.599 | 0.09912 | -0.105 | 16.13
20 | 1.51 | 0.13207 | -0.096 | 11.433

## 28. Re 500k Mach 0.10 (2)
BIGFOIL.COM POLAR EXPORT
NACA64-520 a=0.8
NACA64-520 a=0.8 |  |  |  | Cl Max: | 1.3487 | at alpha= | 9.5 | deg
XFOIL ncrit=9 |  |  |  | L/D Max: | 98.6913 | at alpha= | 8 | deg
Re: | 500000 |  |  | Cd Min: | 0.19495 | at alpha= | -20 | deg
Mach: | 0.1 |  |  | Cl=0 at alpha= | -3.8103 | deg
|  |  |  | @ Cl=0.1, Cd= | 0.0098078
|  |  |  | @ Cl=0.4, Cd= | 0.010228
|  |  |  | @ Cl=0.6, Cd= | 0.010544
alpha (deg) | Cl | Cd | Cm | Cl/Cd
-20 | -0.4277 | 0.19495 | -0.0307 | -2.1939
-19.5 | -0.4132 | 0.18871 | -0.0352 | -2.1896
-18.5 | -0.7084 | 0.09793 | -0.0795 | -7.2337
-18 | -0.772 | 0.08036 | -0.0903 | -9.6068
-17.5 | -0.8035 | 0.06948 | -0.0965 | -11.5645
-17 | -0.8244 | 0.06111 | -0.1009 | -13.4904
-16.5 | -0.8417 | 0.05438 | -0.1038 | -15.4781
-16 | -0.8243 | 0.04891 | -0.1073 | -16.8534
-15.5 | -0.7853 | 0.04498 | -0.1131 | -17.4589
-15 | -0.7532 | 0.0411 | -0.118 | -18.326
-14.5 | -0.7323 | 0.03813 | -0.1185 | -19.2054
-14 | -0.716 | 0.03565 | -0.1171 | -20.0842
-13.5 | -0.6978 | 0.0334 | -0.1154 | -20.8922
-13 | -0.6728 | 0.03138 | -0.1137 | -21.4404
-12.5 | -0.6426 | 0.02966 | -0.1117 | -21.6655
-12 | -0.6175 | 0.02792 | -0.1099 | -22.1168
-11.5 | -0.5919 | 0.02621 | -0.1081 | -22.583
-11 | -0.5653 | 0.02455 | -0.1063 | -23.0265
-10.5 | -0.5408 | 0.02281 | -0.1042 | -23.7089
-10 | -0.522 | 0.02084 | -0.1017 | -25.048
-9.5 | -0.4996 | 0.01917 | -0.0993 | -26.0616
-9 | -0.4808 | 0.01764 | -0.0962 | -27.2562
-8.5 | -0.4596 | 0.01623 | -0.0931 | -28.3179
-8 | -0.4201 | 0.01532 | -0.0918 | -27.4217
-7.5 | -0.3787 | 0.01433 | -0.0908 | -26.4271
-7 | -0.3338 | 0.01341 | -0.0901 | -24.8919
-6.5 | -0.288 | 0.01236 | -0.0897 | -23.301
-6 | -0.2413 | 0.01114 | -0.0896 | -21.6607
-5.5 | -0.1959 | 0.00955 | -0.0897 | -20.5131
-5 | -0.139 | 0.00939 | -0.0902 | -14.803
-4.5 | -0.0807 | 0.00942 | -0.0908 | -8.5669
-3.5 | 0.0363 | 0.00967 | -0.092 | 3.7539
-3 | 0.0948 | 0.00979 | -0.0926 | 9.6834
-2.5 | 0.1531 | 0.00999 | -0.093 | 15.3253
-2 | 0.2114 | 0.01012 | -0.0936 | 20.8893
-1.5 | 0.27 | 0.01019 | -0.0944 | 26.4966
-1 | 0.3285 | 0.0102 | -0.0951 | 32.2059
-0.5 | 0.3865 | 0.01021 | -0.0958 | 37.855
0 | 0.4449 | 0.01029 | -0.0965 | 43.2362
0.5 | 0.5032 | 0.01038 | -0.0973 | 48.4778
1 | 0.5608 | 0.01043 | -0.0979 | 53.768
1.5 | 0.6191 | 0.0106 | -0.0986 | 58.4057
2 | 0.6769 | 0.01076 | -0.0993 | 62.9089
2.5 | 0.7337 | 0.01084 | -0.0998 | 67.6845
3 | 0.7915 | 0.01104 | -0.1005 | 71.6938
3.5 | 0.8495 | 0.01129 | -0.1012 | 75.2436
4 | 0.9049 | 0.01146 | -0.1015 | 78.9616
4.5 | 0.9612 | 0.01164 | -0.1019 | 82.5773
5 | 1.0171 | 0.01189 | -0.1022 | 85.5425
5.5 | 1.0695 | 0.01205 | -0.1019 | 88.7552
6 | 1.1229 | 0.01223 | -0.1016 | 91.8152
6.5 | 1.1672 | 0.01228 | -0.0997 | 95.0489
7 | 1.215 | 0.01254 | -0.0986 | 96.89
7.5 | 1.2565 | 0.01274 | -0.0962 | 98.6264
8 | 1.282 | 0.01299 | -0.0909 | 98.6913
8.5 | 1.3069 | 0.0135 | -0.0859 | 96.8074
9 | 1.3308 | 0.01421 | -0.0811 | 93.6524
9.5 | 1.3487 | 0.01526 | -0.0758 | 88.3814
10 | 1.3432 | 0.01748 | -0.068 | 76.8421
10.5 | 1.3184 | 0.0213 | -0.0592 | 61.8967
11 | 1.2984 | 0.02562 | -0.0524 | 50.6792
11.5 | 1.2817 | 0.03006 | -0.0468 | 42.6381
12 | 1.2764 | 0.03535 | -0.0448 | 36.1075
12.5 | 1.2719 | 0.04048 | -0.0424 | 31.4205
13 | 1.27 | 0.04569 | -0.0407 | 27.796
13.5 | 1.2712 | 0.05086 | -0.0394 | 24.9941
14 | 1.2713 | 0.05635 | -0.0385 | 22.5608
14.5 | 1.2733 | 0.06192 | -0.038 | 20.5636

## 29. Re 500k Mach 0.25 (1)
BIGFOIL.COM POLAR EXPORT
NACA64-520 a=0.8
NACA64-520 a=0.8 |  |  |  | Cl Max: | 1.731 | at alpha= | 13.5 | deg
JavaFoil+Calcfoil stall+Eppler ext transition |  |  |  | L/D Max: | 100.467 | at alpha= | 7.5 | deg
Re: | 500000 |  |  | Cd Min: | 0.00842 | at alpha= | -3.5 | deg
Mach: | 0.25 |  |  | Cl=0 at alpha= | -3.9615 | deg
|  |  |  | @ Cl=0.1, Cd= | 0.0087769
|  |  |  | @ Cl=0.4, Cd= | 0.0093554
|  |  |  | @ Cl=0.6, Cd= | 0.0099375
alpha (deg) | Cl | Cd | Cm | Cl/Cd
-18 | -0.791 | 0.16046 | -0.035 | -4.927
-17.5 | -0.818 | 0.1512 | -0.035 | -5.409
-17 | -0.84 | 0.14374 | -0.036 | -5.844
-16.5 | -0.857 | 0.13481 | -0.037 | -6.353
-16 | -0.869 | 0.12525 | -0.039 | -6.94
-15.5 | -0.876 | 0.11694 | -0.04 | -7.489
-15 | -0.877 | 0.10848 | -0.042 | -8.088
-14.5 | -0.873 | 0.10212 | -0.044 | -8.547
-14 | -0.868 | 0.09076 | -0.047 | -9.569
-13.5 | -0.871 | 0.07469 | -0.054 | -11.656
-13 | -0.902 | 0.04572 | -0.064 | -19.731
-12.5 | -0.883 | 0.03959 | -0.067 | -22.315
-12 | -0.855 | 0.03478 | -0.068 | -24.577
-11.5 | -0.82 | 0.03089 | -0.07 | -26.527
-11 | -0.778 | 0.02832 | -0.071 | -27.482
-10.5 | -0.734 | 0.02617 | -0.073 | -28.042
-10 | -0.688 | 0.02326 | -0.074 | -29.598
-9.5 | -0.639 | 0.02192 | -0.075 | -29.141
-9 | -0.587 | 0.02066 | -0.076 | -28.425
-8.5 | -0.534 | 0.01933 | -0.077 | -27.64
-8 | -0.48 | 0.01835 | -0.078 | -26.14
-7.5 | -0.424 | 0.01741 | -0.079 | -24.328
-7 | -0.366 | 0.01657 | -0.081 | -22.112
-6.5 | -0.308 | 0.01573 | -0.082 | -19.586
-6 | -0.249 | 0.01511 | -0.083 | -16.47
-5.5 | -0.189 | 0.01454 | -0.084 | -12.993
-5 | -0.128 | 0.01398 | -0.085 | -9.171
-4.5 | -0.07 | 0.00887 | -0.09 | -7.865
-4 | -0.005 | 0.00892 | -0.091 | -0.579
-3.5 | 0.06 | 0.00842 | -0.091 | 7.087
-3 | 0.125 | 0.009 | -0.092 | 13.881
-2.5 | 0.19 | 0.00905 | -0.093 | 21.005
-2 | 0.255 | 0.0091 | -0.094 | 28.036
-1.5 | 0.32 | 0.0092 | -0.094 | 34.808
-1 | 0.385 | 0.00933 | -0.095 | 41.269
-0.5 | 0.45 | 0.00944 | -0.096 | 47.684
0 | 0.507 | 0.00971 | -0.097 | 52.268
0.5 | 0.571 | 0.00985 | -0.097 | 57.931
1 | 0.634 | 0.01004 | -0.098 | 63.138
1.5 | 0.697 | 0.01021 | -0.099 | 68.257
2 | 0.76 | 0.0104 | -0.099 | 73.046
2.5 | 0.822 | 0.01062 | -0.1 | 77.422
3 | 0.885 | 0.01084 | -0.101 | 81.629
3.5 | 0.947 | 0.01107 | -0.101 | 85.585
4 | 1.009 | 0.01131 | -0.102 | 89.195
4.5 | 1.071 | 0.01162 | -0.103 | 92.113
5 | 1.122 | 0.01192 | -0.103 | 94.109
5.5 | 1.181 | 0.01226 | -0.104 | 96.339
6 | 1.238 | 0.01264 | -0.105 | 97.965
6.5 | 1.293 | 0.013 | -0.105 | 99.455
7 | 1.347 | 0.01349 | -0.106 | 99.817
7.5 | 1.399 | 0.01393 | -0.107 | 100.467
8 | 1.449 | 0.01446 | -0.107 | 100.219
8.5 | 1.483 | 0.02652 | -0.106 | 55.913
9 | 1.527 | 0.02796 | -0.107 | 54.598
9.5 | 1.568 | 0.0295 | -0.107 | 53.151
10 | 1.604 | 0.03104 | -0.108 | 51.687
10.5 | 1.637 | 0.03284 | -0.108 | 49.845
11 | 1.665 | 0.03493 | -0.108 | 47.663
11.5 | 1.688 | 0.03696 | -0.109 | 45.68
12 | 1.707 | 0.03918 | -0.109 | 43.585
12.5 | 1.721 | 0.04144 | -0.109 | 41.527
13 | 1.729 | 0.04388 | -0.11 | 39.409
13.5 | 1.731 | 0.04661 | -0.11 | 37.145
14 | 1.727 | 0.05001 | -0.11 | 34.538
14.5 | 1.717 | 0.05307 | -0.11 | 32.364
15 | 1.7 | 0.05675 | -0.11 | 29.967
15.5 | 1.677 | 0.06103 | -0.11 | 27.471
16 | 1.64 | 0.06584 | -0.11 | 24.903
16.5 | 1.59 | 0.07297 | -0.109 | 21.795
17 | 1.523 | 0.08508 | -0.106 | 17.9
17.5 | 1.39 | 0.12453 | -0.092 | 11.165
18 | 1.275 | 0.16352 | -0.063 | 7.799
18.5 | 1.219 | 0.17546 | -0.06 | 6.947

## 30. Re 500k Mach 0.25 (2)
BIGFOIL.COM POLAR EXPORT
NACA64-520 a=0.8
NACA64-520 a=0.8 |  |  |  | Cl Max: | 1.3484 | at alpha= | 9.5 | deg
XFOIL ncrit=9 |  |  |  | L/D Max: | 95.2431 | at alpha= | 7.5 | deg
Re: | 500000 |  |  | Cd Min: | 0.18391 | at alpha= | -19 | deg
Mach: | 0.25 |  |  | Cl=0 at alpha= | -3.7897 | deg
|  |  |  | @ Cl=0.1, Cd= | 0.01006
|  |  |  | @ Cl=0.4, Cd= | 0.010486
|  |  |  | @ Cl=0.6, Cd= | 0.010827
alpha (deg) | Cl | Cd | Cm | Cl/Cd
-19 | -0.4007 | 0.18391 | -0.0414 | -2.1788
-18.5 | -0.3713 | 0.18051 | -0.0435 | -2.0569
-17.5 | -0.3524 | 0.16459 | -0.0535 | -2.1411
-17 | -0.3312 | 0.15956 | -0.0562 | -2.0757
-16.5 | -0.4072 | 0.1265 | -0.0715 | -3.219
-16 | -0.6427 | 0.07437 | -0.1017 | -8.6419
-15.5 | -0.6527 | 0.06294 | -0.1129 | -10.3702
-15 | -0.6603 | 0.05332 | -0.1216 | -12.3837
-14.5 | -0.665 | 0.04705 | -0.1244 | -14.1339
-14 | -0.6678 | 0.04248 | -0.1239 | -15.7203
-13.5 | -0.6633 | 0.03877 | -0.1226 | -17.1086
-13 | -0.6516 | 0.03566 | -0.121 | -18.2726
-12.5 | -0.6274 | 0.03307 | -0.1192 | -18.9719
-12 | -0.6001 | 0.03098 | -0.1172 | -19.3706
-11.5 | -0.574 | 0.02902 | -0.1153 | -19.7795
-11 | -0.5475 | 0.02712 | -0.1134 | -20.1881
-10.5 | -0.5192 | 0.02535 | -0.1115 | -20.4813
-10 | -0.4968 | 0.02336 | -0.1089 | -21.2671
-9.5 | -0.4743 | 0.02147 | -0.1065 | -22.0913
-9 | -0.4509 | 0.01972 | -0.1041 | -22.8651
-8.5 | -0.4323 | 0.0179 | -0.101 | -24.1508
-8 | -0.4155 | 0.01638 | -0.0974 | -25.3663
-7.5 | -0.3792 | 0.01528 | -0.0955 | -24.8168
-7 | -0.3367 | 0.01426 | -0.0943 | -23.6115
-6.5 | -0.2917 | 0.01322 | -0.0934 | -22.0651
-6 | -0.2451 | 0.01208 | -0.0929 | -20.2897
-5.5 | -0.1993 | 0.01046 | -0.0927 | -19.0535
-5 | -0.1464 | 0.00959 | -0.0929 | -15.2659
-4.5 | -0.086 | 0.00963 | -0.0935 | -8.9304
-4 | -0.0254 | 0.0097 | -0.094 | -2.6186
-3.5 | 0.035 | 0.0099 | -0.0944 | 3.5354
-3 | 0.0956 | 0.01004 | -0.095 | 9.5219
-2.5 | 0.1558 | 0.01031 | -0.0954 | 15.1115
-2 | 0.2157 | 0.01033 | -0.0959 | 20.8809
-1.5 | 0.2763 | 0.01047 | -0.0966 | 26.3897
-1 | 0.3365 | 0.01046 | -0.0974 | 32.1702
-0.5 | 0.3965 | 0.01048 | -0.098 | 37.834
0 | 0.4565 | 0.01059 | -0.0987 | 43.1067
0.5 | 0.5165 | 0.01067 | -0.0994 | 48.4067
1 | 0.5767 | 0.01076 | -0.1001 | 53.5967
1.5 | 0.6361 | 0.01093 | -0.1007 | 58.1976
2 | 0.6952 | 0.01107 | -0.1013 | 62.8004
2.5 | 0.7549 | 0.01121 | -0.1019 | 67.3417
3 | 0.8148 | 0.01149 | -0.1025 | 70.9138
3.5 | 0.8726 | 0.0117 | -0.1028 | 74.5812
4 | 0.9308 | 0.01188 | -0.1031 | 78.3502
4.5 | 0.9915 | 0.01221 | -0.1039 | 81.2039
5 | 1.0442 | 0.01237 | -0.1031 | 84.4139
5.5 | 1.1004 | 0.01258 | -0.1029 | 87.4722
6 | 1.1512 | 0.01277 | -0.1017 | 90.1488
7 | 1.2414 | 0.01313 | -0.0971 | 94.5468
7.5 | 1.2734 | 0.01337 | -0.0924 | 95.2431
8 | 1.2959 | 0.01386 | -0.0863 | 93.4993
8.5 | 1.3197 | 0.01456 | -0.081 | 90.6387
9 | 1.3401 | 0.01558 | -0.0756 | 86.0141
9.5 | 1.3484 | 0.01729 | -0.0691 | 77.9873
10 | 1.3256 | 0.0209 | -0.0602 | 63.4258
10.5 | 1.2968 | 0.02578 | -0.0525 | 50.3026
11 | 1.2731 | 0.0312 | -0.0468 | 40.8045
11.5 | 1.2548 | 0.0368 | -0.0425 | 34.0978
12 | 1.248 | 0.04243 | -0.0407 | 29.4132
12.5 | 1.2435 | 0.04815 | -0.039 | 25.8255
13 | 1.2417 | 0.05389 | -0.0378 | 23.0414
13.5 | 1.2415 | 0.05973 | -0.0371 | 20.7852
14 | 1.2425 | 0.06571 | -0.0367 | 18.9088
14.5 | 1.2456 | 0.0717 | -0.0367 | 17.3724

## 31. Re 500k Mach 0.50 (1)
BIGFOIL.COM POLAR EXPORT
NACA64-520 a=0.8
NACA64-520 a=0.8 |  |  |  | Cl Max: | 1.589 | at alpha= | 9.5 | deg
JavaFoil+Calcfoil stall+Eppler ext transition |  |  |  | L/D Max: | 89.535 | at alpha= | 6 | deg
Re: | 500000 |  |  | Cd Min: | 0.00982 | at alpha= | -2.5 | deg
Mach: | 0.5 |  |  | Cl=0 at alpha= | -3.9571 | deg
|  |  |  | @ Cl=0.1, Cd= | 0.010518
|  |  |  | @ Cl=0.4, Cd= | 0.010112
|  |  |  | @ Cl=0.6, Cd= | 0.010838
alpha (deg) | Cl | Cd | Cm | Cl/Cd
-20 | -0.923 | 0.2359 | -0.04 | -3.914
-19.5 | -0.895 | 0.22789 | -0.041 | -3.928
-19 | -0.865 | 0.21662 | -0.04 | -3.992
-18.5 | -0.836 | 0.21293 | -0.04 | -3.928
-18 | -0.808 | 0.20335 | -0.04 | -3.974
-17.5 | -0.78 | 0.20101 | -0.041 | -3.88
-17 | -0.75 | 0.19629 | -0.039 | -3.82
-16.5 | -0.721 | 0.18646 | -0.039 | -3.867
-16 | -0.693 | 0.18387 | -0.039 | -3.767
-15.5 | -0.664 | 0.17938 | -0.04 | -3.703
-15 | -0.635 | 0.17008 | -0.04 | -3.736
-14.5 | -0.606 | 0.15791 | -0.038 | -3.837
-14 | -0.577 | 0.15296 | -0.039 | -3.775
-13.5 | -0.549 | 0.14895 | -0.039 | -3.685
-13 | -0.52 | 0.14485 | -0.039 | -3.593
-12.5 | -0.491 | 0.13884 | -0.039 | -3.54
-12 | -0.463 | 0.13163 | -0.04 | -3.518
-11.5 | -0.434 | 0.11105 | -0.04 | -3.912
-11 | -0.404 | 0.07459 | -0.023 | -5.412
-10.5 | -0.579 | 0.07907 | -0.045 | -7.327
-10 | -0.587 | 0.07059 | -0.05 | -8.319
-9.5 | -0.635 | 0.03314 | -0.08 | -19.157
-9 | -0.605 | 0.02827 | -0.083 | -21.42
-8.5 | -0.563 | 0.02476 | -0.085 | -22.735
-8 | -0.512 | 0.02298 | -0.086 | -22.291
-7.5 | -0.457 | 0.02131 | -0.087 | -21.448
-7 | -0.398 | 0.01998 | -0.089 | -19.926
-6.5 | -0.336 | 0.01861 | -0.089 | -18.081
-6 | -0.273 | 0.01721 | -0.09 | -15.851
-5.5 | -0.208 | 0.01705 | -0.091 | -12.175
-5 | -0.141 | 0.01626 | -0.093 | -8.679
-4.5 | -0.074 | 0.01151 | -0.094 | -6.438
-4 | -0.006 | 0.0112 | -0.096 | -0.492
-3.5 | 0.064 | 0.01098 | -0.097 | 5.818
-3 | 0.138 | 0.01003 | -0.101 | 13.724
-2.5 | 0.212 | 0.00982 | -0.103 | 21.624
-2 | 0.285 | 0.00993 | -0.104 | 28.717
-1.5 | 0.358 | 0.01002 | -0.105 | 35.706
-1 | 0.431 | 0.01018 | -0.106 | 42.312
-0.5 | 0.503 | 0.01028 | -0.106 | 48.943
0 | 0.564 | 0.01074 | -0.107 | 52.512
0.5 | 0.634 | 0.01093 | -0.108 | 58.022
1 | 0.704 | 0.01117 | -0.109 | 63.04
1.5 | 0.774 | 0.01144 | -0.11 | 67.686
2 | 0.844 | 0.01172 | -0.11 | 72.04
2.5 | 0.913 | 0.01204 | -0.111 | 75.89
3 | 0.983 | 0.01239 | -0.112 | 79.297
3.5 | 1.052 | 0.01276 | -0.113 | 82.415
4 | 1.12 | 0.01316 | -0.113 | 85.105
4.5 | 1.189 | 0.01362 | -0.114 | 87.245
5 | 1.24 | 0.01411 | -0.115 | 87.896
5.5 | 1.303 | 0.01462 | -0.115 | 89.138
6 | 1.363 | 0.01523 | -0.116 | 89.535
6.5 | 1.419 | 0.01594 | -0.117 | 89.041
7 | 1.471 | 0.01668 | -0.117 | 88.199
7.5 | 1.499 | 0.03175 | -0.116 | 47.201
8 | 1.538 | 0.03404 | -0.116 | 45.177
8.5 | 1.568 | 0.03655 | -0.117 | 42.906
9 | 1.587 | 0.03945 | -0.117 | 40.224
9.5 | 1.589 | 0.04278 | -0.117 | 37.131
10 | 1.551 | 0.04677 | -0.118 | 33.158
10.5 | 1.429 | 0.05072 | -0.118 | 28.175
11 | 0.845 | 0.10806 | -0.048 | 7.823
11.5 | 0.873 | 0.12047 | -0.048 | 7.243
12 | 0.901 | 0.1304 | -0.055 | 6.911
12.5 | 0.928 | 0.13431 | -0.055 | 6.912
13 | 0.956 | 0.14533 | -0.057 | 6.576
13.5 | 0.984 | 0.15549 | -0.061 | 6.33
14 | 1.012 | 0.15817 | -0.063 | 6.396
14.5 | 1.041 | 0.16723 | -0.067 | 6.224

## 32. Re 500k Mach 0.50 (2)
BIGFOIL.COM POLAR EXPORT
NACA64-520 a=0.8
NACA64-520 a=0.8 |  |  |  | Cl Max: | 1.3247 | at alpha= | 8.5 | deg
XFOIL ncrit=9 |  |  |  | L/D Max: | 73.5849 | at alpha= | 6.5 | deg
Re: | 500000 |  |  | Cd Min: | 0.24293 | at alpha= | 20 | deg
Mach: | 0.5 |  |  | Cl=0 at alpha= | -3.6739 | deg
|  |  |  | @ Cl=0.1, Cd= | 0.01118
|  |  |  | @ Cl=0.4, Cd= | 0.011891
|  |  |  | @ Cl=0.6, Cd= | 0.012293
alpha (deg) | Cl | Cd | Cm | Cl/Cd
-20 | -0.4195 | 0.21678 | -0.0363 | -1.9351
-19.5 | -0.4015 | 0.20878 | -0.0422 | -1.9231
-19 | -0.3672 | 0.204 | -0.0451 | -1.8
-18.5 | -0.349 | 0.19564 | -0.0508 | -1.7839
-18 | -0.3402 | 0.18667 | -0.0598 | -1.8225
-17.5 | -0.289 | 0.17873 | -0.0673 | -1.617
-17 | -0.2508 | 0.17122 | -0.0751 | -1.4648
-16 | -0.2339 | 0.15397 | -0.085 | -1.5191
-15.5 | -0.2103 | 0.14843 | -0.0865 | -1.4168
-15 | -0.1916 | 0.14237 | -0.0887 | -1.3458
-14.5 | -0.2014 | 0.12906 | -0.0944 | -1.5605
-14 | -0.1974 | 0.11988 | -0.0984 | -1.6466
-13.5 | -0.2139 | 0.10687 | -0.1047 | -2.0015
-13 | -0.2705 | 0.08753 | -0.1152 | -3.0904
-12.5 | -0.3321 | 0.07036 | -0.1263 | -4.72
-12 | -0.3693 | 0.05901 | -0.1328 | -6.2583
-11.5 | -0.394 | 0.05035 | -0.1366 | -7.8252
-11 | -0.4103 | 0.04334 | -0.1382 | -9.467
-10.5 | -0.4136 | 0.03794 | -0.138 | -10.9014
-10 | -0.4033 | 0.03394 | -0.1364 | -11.8827
-9.5 | -0.3827 | 0.03097 | -0.1339 | -12.3571
-9 | -0.3566 | 0.02859 | -0.1312 | -12.4729
-8.5 | -0.3296 | 0.02645 | -0.1282 | -12.4612
-8 | -0.3061 | 0.02428 | -0.1251 | -12.6071
-7.5 | -0.2843 | 0.02213 | -0.1219 | -12.8468
-7 | -0.265 | 0.01997 | -0.1183 | -13.2699
-6.5 | -0.2502 | 0.01785 | -0.1141 | -14.0168
-6 | -0.2353 | 0.01589 | -0.1101 | -14.8081
-5.5 | -0.2001 | 0.01435 | -0.1075 | -13.9443
-5 | -0.1585 | 0.01268 | -0.1058 | -12.5
-4.5 | -0.1142 | 0.01058 | -0.1049 | -10.794
-4 | -0.0452 | 0.01066 | -0.1049 | -4.2402
-3.5 | 0.0241 | 0.01084 | -0.1049 | 2.2232
-3 | 0.0936 | 0.01116 | -0.105 | 8.3871
-2.5 | 0.1618 | 0.01137 | -0.1051 | 14.2304
-2 | 0.2302 | 0.01168 | -0.1051 | 19.7089
-1.5 | 0.2978 | 0.01175 | -0.1055 | 25.3447
-1 | 0.3651 | 0.01182 | -0.1058 | 30.8883
-0.5 | 0.4339 | 0.01196 | -0.1065 | 36.2793
0 | 0.4996 | 0.01209 | -0.1068 | 41.3234
0.5 | 0.566 | 0.01217 | -0.107 | 46.5078
1 | 0.6351 | 0.01242 | -0.1078 | 51.1353
1.5 | 0.6981 | 0.01268 | -0.1075 | 55.0552
2 | 0.762 | 0.01293 | -0.1072 | 58.9327
2.5 | 0.8286 | 0.01322 | -0.1073 | 62.6778
3 | 0.8956 | 0.01367 | -0.1075 | 65.5157
3.5 | 0.9505 | 0.01411 | -0.1056 | 67.3636
4 | 1.0097 | 0.01455 | -0.1042 | 69.3952
4.5 | 1.0795 | 0.01494 | -0.1043 | 72.2557
5 | 1.1157 | 0.01553 | -0.099 | 71.8416
5.5 | 1.163 | 0.01598 | -0.0952 | 72.7785
6 | 1.2072 | 0.01659 | -0.091 | 72.7667
6.5 | 1.248 | 0.01696 | -0.086 | 73.5849
7 | 1.2662 | 0.01806 | -0.0787 | 70.1107
7.5 | 1.2944 | 0.01927 | -0.073 | 67.1718
8 | 1.3131 | 0.02087 | -0.0666 | 62.9181
8.5 | 1.3247 | 0.02317 | -0.0602 | 57.1731
9 | 1.3234 | 0.02691 | -0.0541 | 49.1787
9.5 | 1.2921 | 0.03291 | -0.0474 | 39.2616
10 | 1.2519 | 0.04035 | -0.0421 | 31.026
10.5 | 1.2194 | 0.04812 | -0.0386 | 25.3408
11.5 | 1.1827 | 0.06313 | -0.0352 | 18.7344
12 | 1.1737 | 0.07057 | -0.0347 | 16.6317
12.5 | 1.1713 | 0.07774 | -0.0348 | 15.0669
13 | 1.1704 | 0.08504 | -0.0351 | 13.7629
14 | 1.1725 | 0.10002 | -0.0373 | 11.7227
14.5 | 1.1796 | 0.10757 | -0.039 | 10.9659
15 | 1.1846 | 0.11546 | -0.0411 | 10.2598
15.5 | 1.193 | 0.12317 | -0.0435 | 9.6858
16 | 1.1983 | 0.13136 | -0.0464 | 9.1223
16.5 | 1.2019 | 0.1401 | -0.05 | 8.5789
17 | 1.1986 | 0.1501 | -0.0551 | 7.9853
17.5 | 1.1916 | 0.16094 | -0.0614 | 7.404
18 | 1.1758 | 0.17365 | -0.0697 | 6.7711
18.5 | 1.1489 | 0.18916 | -0.0806 | 6.0737
19 | 1.1132 | 0.20777 | -0.0939 | 5.3578
19.5 | 1.0916 | 0.22503 | -0.1056 | 4.8509
20 | 1.0756 | 0.24293 | -0.1168 | 4.4276

## 33. Re 750k Mach 0.00 (1)
BIGFOIL.COM POLAR EXPORT
NACA64-520 a=0.8
NACA64-520 a=0.8 |  |  |  | Cl Max: | 1.813 | at alpha= | 15.5 | deg
JavaFoil+Calcfoil stall+Eppler ext transition |  |  |  | L/D Max: | 118.39 | at alpha= | 8 | deg
Re: | 750000 |  |  | Cd Min: | 0.00759 | at alpha= | -5 | deg
Mach: | 0 |  |  | Cl=0 at alpha= | -3.9603 | deg
|  |  |  | @ Cl=0.1, Cd= | 0.0077933
|  |  |  | @ Cl=0.4, Cd= | 0.0081871
|  |  |  | @ Cl=0.6, Cd= | 0.008631
alpha (deg) | Cl | Cd | Cm | Cl/Cd
-20 | -0.967 | 0.16661 | -0.035 | -5.803
-19.5 | -0.976 | 0.1579 | -0.036 | -6.179
-19 | -0.982 | 0.14973 | -0.037 | -6.561
-18.5 | -0.987 | 0.14143 | -0.038 | -6.977
-18 | -0.989 | 0.13317 | -0.039 | -7.428
-17.5 | -0.988 | 0.1263 | -0.04 | -7.819
-17 | -0.985 | 0.11847 | -0.042 | -8.314
-16.5 | -0.981 | 0.10985 | -0.043 | -8.927
-16 | -0.98 | 0.09713 | -0.047 | -10.085
-15.5 | -0.975 | 0.08637 | -0.05 | -11.286
-15 | -1.004 | 0.05728 | -0.058 | -17.531
-14.5 | -0.997 | 0.0477 | -0.06 | -20.897
-14 | -0.98 | 0.04139 | -0.062 | -23.683
-13.5 | -0.959 | 0.03618 | -0.064 | -26.515
-13 | -0.931 | 0.03288 | -0.065 | -28.3
-12.5 | -0.898 | 0.03006 | -0.066 | -29.886
-12 | -0.86 | 0.02774 | -0.068 | -30.995
-11.5 | -0.818 | 0.02555 | -0.069 | -32.017
-11 | -0.773 | 0.02372 | -0.07 | -32.592
-10.5 | -0.728 | 0.02085 | -0.071 | -34.935
-10 | -0.679 | 0.0197 | -0.072 | -34.493
-9.5 | -0.629 | 0.01864 | -0.073 | -33.73
-9 | -0.577 | 0.0176 | -0.074 | -32.784
-8.5 | -0.524 | 0.01666 | -0.075 | -31.447
-8 | -0.47 | 0.01583 | -0.077 | -29.682
-7.5 | -0.414 | 0.01501 | -0.078 | -27.608
-7 | -0.358 | 0.01429 | -0.079 | -25.056
-6.5 | -0.301 | 0.01366 | -0.08 | -22.034
-6 | -0.243 | 0.01309 | -0.081 | -18.564
-5.5 | -0.184 | 0.01263 | -0.082 | -14.591
-5 | -0.13 | 0.00759 | -0.086 | -17.129
-4.5 | -0.068 | 0.00759 | -0.087 | -8.905
-4 | -0.005 | 0.00764 | -0.088 | -0.655
-3.5 | 0.058 | 0.0077 | -0.089 | 7.502
-3 | 0.121 | 0.00784 | -0.09 | 15.441
-2.5 | 0.184 | 0.00787 | -0.091 | 23.391
-2 | 0.247 | 0.00799 | -0.092 | 30.91
-1.5 | 0.31 | 0.00779 | -0.092 | 39.797
-1 | 0.373 | 0.00814 | -0.093 | 45.812
-0.5 | 0.436 | 0.00825 | -0.093 | 52.795
0 | 0.494 | 0.00838 | -0.094 | 58.944
0.5 | 0.556 | 0.00853 | -0.095 | 65.157
1 | 0.617 | 0.00867 | -0.095 | 71.176
1.5 | 0.678 | 0.00881 | -0.096 | 76.971
2 | 0.74 | 0.00896 | -0.097 | 82.498
2.5 | 0.801 | 0.00912 | -0.098 | 87.808
3 | 0.861 | 0.00932 | -0.098 | 92.377
3.5 | 0.922 | 0.00949 | -0.099 | 97.154
4 | 0.982 | 0.00968 | -0.1 | 101.465
4.5 | 1.043 | 0.00991 | -0.1 | 105.226
5 | 1.094 | 0.01013 | -0.101 | 107.947
5.5 | 1.151 | 0.01041 | -0.101 | 110.614
6 | 1.208 | 0.01066 | -0.102 | 113.274
6.5 | 1.262 | 0.01095 | -0.103 | 115.279
7 | 1.316 | 0.01127 | -0.103 | 116.727
7.5 | 1.368 | 0.01161 | -0.104 | 117.881
8 | 1.419 | 0.01199 | -0.104 | 118.39
8.5 | 1.468 | 0.01241 | -0.105 | 118.308
9 | 1.499 | 0.02375 | -0.104 | 63.107
9.5 | 1.543 | 0.02492 | -0.105 | 61.926
10 | 1.583 | 0.02616 | -0.105 | 60.509
10.5 | 1.62 | 0.02754 | -0.106 | 58.833
11 | 1.654 | 0.0291 | -0.106 | 56.853
11.5 | 1.685 | 0.03061 | -0.106 | 55.059
12 | 1.713 | 0.03225 | -0.107 | 53.136
12.5 | 1.738 | 0.034 | -0.107 | 51.125
13 | 1.76 | 0.03597 | -0.107 | 48.923
13.5 | 1.777 | 0.03794 | -0.107 | 46.847
14 | 1.792 | 0.03997 | -0.108 | 44.827
14.5 | 1.803 | 0.04212 | -0.108 | 42.799
15 | 1.809 | 0.04473 | -0.108 | 40.445
15.5 | 1.813 | 0.04725 | -0.108 | 38.361
16 | 1.809 | 0.05024 | -0.109 | 36.002
16.5 | 1.801 | 0.05301 | -0.109 | 33.965
17 | 1.789 | 0.05644 | -0.109 | 31.694
17.5 | 1.773 | 0.06002 | -0.109 | 29.535
18 | 1.753 | 0.06419 | -0.109 | 27.318
18.5 | 1.73 | 0.0685 | -0.109 | 25.261
19 | 1.704 | 0.07371 | -0.108 | 23.121
19.5 | 1.675 | 0.07924 | -0.108 | 21.133
20 | 1.642 | 0.08625 | -0.108 | 19.037

## 34. Re 750k Mach 0.00 (2)
BIGFOIL.COM POLAR EXPORT
NACA64-520 a=0.8
NACA64-520 a=0.8 |  |  |  | Cl Max: | 1.3788 | at alpha= | 20 | deg
XFOIL ncrit=9 |  |  |  | L/D Max: | 114.498 | at alpha= | 7.5 | deg
Re: | 750000 |  |  | Cd Min: | 0.11987 | at alpha= | 20 | deg
Mach: | 0 |  |  | Cl=0 at alpha= | -3.8194 | deg
|  |  |  | @ Cl=0.1, Cd= | 0.0082025
|  |  |  | @ Cl=0.4, Cd= | 0.0085291
|  |  |  | @ Cl=0.6, Cd= | 0.008847
alpha (deg) | Cl | Cd | Cm | Cl/Cd
-20 | -0.8836 | 0.09127 | -0.0778 | -9.6812
-19.5 | -0.8906 | 0.08299 | -0.0828 | -10.7314
-19 | -0.8975 | 0.0752 | -0.0871 | -11.9348
-18.5 | -0.8997 | 0.06844 | -0.0906 | -13.1458
-17 | -0.8839 | 0.05236 | -0.0984 | -16.8812
-16.5 | -0.8486 | 0.04759 | -0.1053 | -17.8315
-16 | -0.815 | 0.04362 | -0.11 | -18.6841
-15.5 | -0.7926 | 0.04054 | -0.1113 | -19.5511
-15 | -0.7754 | 0.03784 | -0.111 | -20.4915
-14.5 | -0.7576 | 0.03535 | -0.1103 | -21.4314
-14 | -0.7386 | 0.03302 | -0.1094 | -22.3683
-13.5 | -0.7177 | 0.03089 | -0.1084 | -23.2341
-13 | -0.6985 | 0.02873 | -0.107 | -24.3126
-12.5 | -0.6804 | 0.0265 | -0.1053 | -25.6755
-12 | -0.6587 | 0.02455 | -0.1039 | -26.831
-11.5 | -0.6361 | 0.02272 | -0.1022 | -27.9974
-11 | -0.612 | 0.02101 | -0.1005 | -29.129
-10.5 | -0.5845 | 0.01955 | -0.0988 | -29.8977
-10 | -0.5748 | 0.01733 | -0.0955 | -33.1679
-9.5 | -0.5586 | 0.01593 | -0.092 | -35.0659
-9 | -0.5223 | 0.01501 | -0.0905 | -34.7968
-8.5 | -0.4822 | 0.0141 | -0.0893 | -34.1986
-8 | -0.4371 | 0.01335 | -0.0887 | -32.7416
-7.5 | -0.3893 | 0.01265 | -0.0884 | -30.7747
-7 | -0.3393 | 0.01197 | -0.0883 | -28.3459
-6.5 | -0.2898 | 0.01118 | -0.0883 | -25.9213
-6 | -0.239 | 0.01037 | -0.0886 | -23.0473
-5.5 | -0.1886 | 0.00929 | -0.089 | -20.3014
-5 | -0.1382 | 0.00812 | -0.0894 | -17.0197
-4.5 | -0.0797 | 0.00803 | -0.0903 | -9.9253
-4 | -0.0212 | 0.00804 | -0.091 | -2.6368
-3.5 | 0.0375 | 0.00809 | -0.0917 | 4.6354
-3 | 0.0964 | 0.0082 | -0.0925 | 11.7561
-2.5 | 0.1545 | 0.00824 | -0.0932 | 18.75
-2 | 0.2131 | 0.00835 | -0.0939 | 25.521
-1.5 | 0.2715 | 0.00845 | -0.0946 | 32.1302
-1 | 0.3299 | 0.00851 | -0.0954 | 38.7662
-0.5 | 0.388 | 0.0085 | -0.0961 | 45.6471
0 | 0.4457 | 0.00864 | -0.0967 | 51.5856
0.5 | 0.504 | 0.00868 | -0.0975 | 58.0645
1 | 0.5616 | 0.00874 | -0.0982 | 64.2563
1.5 | 0.619 | 0.0089 | -0.0988 | 69.5506
2 | 0.6765 | 0.00898 | -0.0994 | 75.3341
2.5 | 0.7335 | 0.00908 | -0.1 | 80.7819
3 | 0.7904 | 0.00929 | -0.1006 | 85.0807
3.5 | 0.8473 | 0.00944 | -0.1011 | 89.7564
4 | 0.9031 | 0.00954 | -0.1015 | 94.6646
4.5 | 0.9581 | 0.00974 | -0.1017 | 98.3676
5 | 1.0123 | 0.00988 | -0.1017 | 102.4595
5.5 | 1.0643 | 0.01003 | -0.1014 | 106.1117
6 | 1.113 | 0.01017 | -0.1004 | 109.4395
6.5 | 1.1619 | 0.01044 | -0.0995 | 111.2931
7 | 1.2066 | 0.01059 | -0.0979 | 113.9377
7.5 | 1.2423 | 0.01085 | -0.0945 | 114.4977
8 | 1.2742 | 0.01129 | -0.0906 | 112.8609
8.5 | 1.3062 | 0.01185 | -0.0871 | 110.2278
9 | 1.3285 | 0.0128 | -0.0822 | 103.7891
9.5 | 1.3209 | 0.0151 | -0.0737 | 87.4768
10 | 1.3083 | 0.01814 | -0.0656 | 72.1224
10.5 | 1.2988 | 0.02154 | -0.059 | 60.2971
11 | 1.2885 | 0.02547 | -0.0533 | 50.5889
11.5 | 1.285 | 0.02942 | -0.0491 | 43.6778
12 | 1.2837 | 0.03348 | -0.0457 | 38.3423
13 | 1.2943 | 0.042 | -0.0423 | 30.8167
13.5 | 1.298 | 0.04671 | -0.0408 | 27.7885
14 | 1.3018 | 0.05164 | -0.0397 | 25.2091
14.5 | 1.3102 | 0.05631 | -0.0391 | 23.2676
15 | 1.318 | 0.0612 | -0.0387 | 21.5359
15.5 | 1.3301 | 0.0658 | -0.0386 | 20.2143
16 | 1.3351 | 0.07131 | -0.0387 | 18.7225
16.5 | 1.3475 | 0.07613 | -0.0392 | 17.7
17 | 1.3549 | 0.08165 | -0.0398 | 16.594
17.5 | 1.3562 | 0.08812 | -0.0408 | 15.3904
18 | 1.367 | 0.09344 | -0.0419 | 14.6297
18.5 | 1.3736 | 0.09939 | -0.0434 | 13.8203
19 | 1.3748 | 0.10622 | -0.0452 | 12.9429
19.5 | 1.373 | 0.11356 | -0.0475 | 12.0905
20 | 1.3788 | 0.11987 | -0.0497 | 11.5025

## 35. Re 750k Mach 0.10 (1)
BIGFOIL.COM POLAR EXPORT
NACA64-520 a=0.8
NACA64-520 a=0.8 |  |  |  | Cl Max: | 1.799 | at alpha= | 15 | deg
JavaFoil+Calcfoil stall+Eppler ext transition |  |  |  | L/D Max: | 118.014 | at alpha= | 8 | deg
Re: | 750000 |  |  | Cd Min: | 0.00744 | at alpha= | -1.5 | deg
Mach: | 0.1 |  |  | Cl=0 at alpha= | -3.9603 | deg
|  |  |  | @ Cl=0.1, Cd= | 0.0078225
|  |  |  | @ Cl=0.4, Cd= | 0.0082076
|  |  |  | @ Cl=0.6, Cd= | 0.0086581
alpha (deg) | Cl | Cd | Cm | Cl/Cd
-19.5 | -0.945 | 0.16155 | -0.035 | -5.851
-19 | -0.955 | 0.15273 | -0.036 | -6.254
-18.5 | -0.963 | 0.14488 | -0.038 | -6.646
-18 | -0.968 | 0.13627 | -0.039 | -7.103
-17.5 | -0.969 | 0.12962 | -0.04 | -7.478
-17 | -0.969 | 0.12179 | -0.041 | -7.955
-16.5 | -0.966 | 0.11322 | -0.042 | -8.535
-16 | -0.964 | 0.10264 | -0.045 | -9.39
-15.5 | -0.957 | 0.09421 | -0.047 | -10.155
-15 | -0.969 | 0.07304 | -0.054 | -13.262
-14.5 | -0.988 | 0.05066 | -0.06 | -19.492
-14 | -0.975 | 0.04326 | -0.062 | -22.535
-13.5 | -0.957 | 0.0372 | -0.064 | -25.712
-13 | -0.929 | 0.03367 | -0.065 | -27.601
-12.5 | -0.898 | 0.03066 | -0.067 | -29.289
-12 | -0.86 | 0.02824 | -0.068 | -30.473
-11.5 | -0.819 | 0.02594 | -0.069 | -31.575
-11 | -0.775 | 0.02405 | -0.07 | -32.217
-10.5 | -0.73 | 0.02116 | -0.072 | -34.503
-10 | -0.681 | 0.01992 | -0.073 | -34.204
-9.5 | -0.631 | 0.01883 | -0.074 | -33.504
-9 | -0.579 | 0.01777 | -0.075 | -32.591
-8.5 | -0.526 | 0.01686 | -0.076 | -31.197
-8 | -0.472 | 0.01597 | -0.077 | -29.518
-7.5 | -0.416 | 0.01515 | -0.078 | -27.469
-7 | -0.36 | 0.01443 | -0.079 | -24.924
-6.5 | -0.302 | 0.0138 | -0.08 | -21.905
-6 | -0.244 | 0.01322 | -0.081 | -18.459
-5.5 | -0.185 | 0.0127 | -0.082 | -14.572
-5 | -0.131 | 0.00763 | -0.087 | -17.128
-4.5 | -0.068 | 0.00765 | -0.088 | -8.887
-4 | -0.005 | 0.00768 | -0.089 | -0.654
-3.5 | 0.058 | 0.00777 | -0.089 | 7.479
-3 | 0.122 | 0.00785 | -0.09 | 15.499
-2.5 | 0.185 | 0.00793 | -0.091 | 23.307
-2 | 0.248 | 0.00802 | -0.092 | 30.96
-1.5 | 0.312 | 0.00744 | -0.092 | 41.874
-1 | 0.375 | 0.00816 | -0.093 | 45.922
-0.5 | 0.438 | 0.00828 | -0.094 | 52.918
0 | 0.496 | 0.00841 | -0.094 | 59.04
0.5 | 0.558 | 0.00857 | -0.095 | 65.164
1 | 0.62 | 0.0087 | -0.096 | 71.272
1.5 | 0.682 | 0.00888 | -0.097 | 76.79
2 | 0.743 | 0.009 | -0.097 | 82.575
2.5 | 0.804 | 0.00916 | -0.098 | 87.776
3 | 0.865 | 0.00935 | -0.099 | 92.509
3.5 | 0.926 | 0.00954 | -0.099 | 97.125
4 | 0.987 | 0.00976 | -0.1 | 101.15
4.5 | 1.047 | 0.00997 | -0.101 | 105.106
5 | 1.099 | 0.01019 | -0.101 | 107.776
5.5 | 1.156 | 0.01047 | -0.102 | 110.402
6 | 1.213 | 0.01072 | -0.103 | 113.145
6.5 | 1.268 | 0.01104 | -0.103 | 114.879
7 | 1.322 | 0.01139 | -0.104 | 115.988
7.5 | 1.374 | 0.01168 | -0.104 | 117.605
8 | 1.425 | 0.01207 | -0.105 | 118.014
8.5 | 1.474 | 0.0125 | -0.106 | 117.923
9 | 1.504 | 0.02403 | -0.105 | 62.594
9.5 | 1.548 | 0.02527 | -0.105 | 61.265
10 | 1.588 | 0.0266 | -0.106 | 59.694
10.5 | 1.624 | 0.02793 | -0.106 | 58.14
11 | 1.657 | 0.02953 | -0.106 | 56.133
11.5 | 1.688 | 0.03108 | -0.107 | 54.309
12 | 1.715 | 0.0328 | -0.107 | 52.275
12.5 | 1.738 | 0.03462 | -0.107 | 50.211
13 | 1.758 | 0.03661 | -0.108 | 48.009
13.5 | 1.774 | 0.03865 | -0.108 | 45.9
14 | 1.787 | 0.04076 | -0.108 | 43.828
14.5 | 1.795 | 0.04316 | -0.108 | 41.586
15 | 1.799 | 0.04576 | -0.109 | 39.313
15.5 | 1.799 | 0.04854 | -0.109 | 37.064
16 | 1.792 | 0.05137 | -0.109 | 34.885
16.5 | 1.78 | 0.05477 | -0.109 | 32.495
17 | 1.764 | 0.05821 | -0.109 | 30.31
17.5 | 1.744 | 0.06225 | -0.109 | 28.016
18 | 1.72 | 0.06617 | -0.109 | 25.998
18.5 | 1.692 | 0.07103 | -0.109 | 23.827
19 | 1.66 | 0.07692 | -0.108 | 21.583
19.5 | 1.624 | 0.0838 | -0.108 | 19.384
20 | 1.586 | 0.09126 | -0.107 | 17.382

## 36. Re 750k Mach 0.10 (2)
BIGFOIL.COM POLAR EXPORT
NACA64-520 a=0.8
NACA64-520 a=0.8 |  |  |  | Cl Max: | 1.3714 | at alpha= | 20 | deg
XFOIL ncrit=9 |  |  |  | L/D Max: | 113.613 | at alpha= | 7.5 | deg
Re: | 750000 |  |  | Cd Min: | 0.12316 | at alpha= | 20 | deg
Mach: | 0.1 |  |  | Cl=0 at alpha= | -3.8158 | deg
|  |  |  | @ Cl=0.1, Cd= | 0.0082236
|  |  |  | @ Cl=0.4, Cd= | 0.0085611
|  |  |  | @ Cl=0.6, Cd= | 0.0088762
alpha (deg) | Cl | Cd | Cm | Cl/Cd
-20 | -0.8368 | 0.10019 | -0.074 | -8.3521
-19.5 | -0.8528 | 0.09001 | -0.0803 | -9.4745
-19 | -0.8677 | 0.08064 | -0.0857 | -10.7602
-18.5 | -0.8756 | 0.07279 | -0.09 | -12.0291
-17 | -0.8703 | 0.05473 | -0.0991 | -15.9017
-16.5 | -0.8384 | 0.04946 | -0.1062 | -16.9511
-16 | -0.8071 | 0.04507 | -0.1112 | -17.9077
-15.5 | -0.7857 | 0.04184 | -0.1126 | -18.7787
-15 | -0.7691 | 0.03898 | -0.1124 | -19.7306
-14.5 | -0.7518 | 0.03634 | -0.1117 | -20.6879
-14 | -0.7333 | 0.03389 | -0.1108 | -21.6377
-13.5 | -0.713 | 0.03166 | -0.1098 | -22.5205
-13 | -0.6924 | 0.02952 | -0.1086 | -23.4553
-12.5 | -0.6748 | 0.02723 | -0.1068 | -24.7815
-12 | -0.6536 | 0.02519 | -0.1053 | -25.9468
-11.5 | -0.631 | 0.02331 | -0.1037 | -27.0699
-11 | -0.6072 | 0.02154 | -0.1019 | -28.1894
-10.5 | -0.5804 | 0.02 | -0.1002 | -29.02
-10 | -0.5681 | 0.01783 | -0.0972 | -31.862
-9.5 | -0.5547 | 0.01623 | -0.0936 | -34.1774
-9 | -0.5219 | 0.01522 | -0.0916 | -34.2904
-8.5 | -0.482 | 0.01432 | -0.0904 | -33.6592
-8 | -0.4384 | 0.01348 | -0.0895 | -32.5223
-7.5 | -0.3908 | 0.01278 | -0.0891 | -30.579
-7 | -0.3409 | 0.01208 | -0.089 | -28.2202
-6.5 | -0.2911 | 0.01128 | -0.0889 | -25.8067
-6 | -0.2404 | 0.01048 | -0.0891 | -22.9389
-5.5 | -0.1895 | 0.00942 | -0.0895 | -20.1168
-5 | -0.1392 | 0.00817 | -0.09 | -17.0379
-4.5 | -0.0808 | 0.00805 | -0.0907 | -10.0373
-4 | -0.0217 | 0.00807 | -0.0915 | -2.689
-3.5 | 0.0372 | 0.00814 | -0.0922 | 4.57
-3 | 0.0965 | 0.00822 | -0.093 | 11.7397
-2.5 | 0.1549 | 0.00828 | -0.0936 | 18.7077
-2 | 0.214 | 0.00838 | -0.0943 | 25.537
-1.5 | 0.2726 | 0.00849 | -0.095 | 32.1084
-1 | 0.3315 | 0.00855 | -0.0958 | 38.7719
-0.5 | 0.3898 | 0.00854 | -0.0965 | 45.644
0 | 0.4479 | 0.00866 | -0.0972 | 51.7206
0.5 | 0.5066 | 0.00872 | -0.0979 | 58.0963
1 | 0.5644 | 0.00879 | -0.0986 | 64.2093
1.5 | 0.6222 | 0.00893 | -0.0992 | 69.6753
2 | 0.68 | 0.00902 | -0.0998 | 75.388
2.5 | 0.7373 | 0.00913 | -0.1003 | 80.7558
3 | 0.7948 | 0.00936 | -0.101 | 84.9145
3.5 | 0.8517 | 0.00948 | -0.1014 | 89.8418
4 | 0.9079 | 0.00959 | -0.1018 | 94.6715
4.5 | 0.9635 | 0.00983 | -0.102 | 98.0163
5 | 1.0176 | 0.00995 | -0.102 | 102.2714
5.5 | 1.0698 | 0.0101 | -0.1015 | 105.9208
6 | 1.1184 | 0.01024 | -0.1005 | 109.2188
6.5 | 1.1676 | 0.01054 | -0.0995 | 110.778
7 | 1.2111 | 0.01068 | -0.0975 | 113.3989
7.5 | 1.2452 | 0.01096 | -0.0937 | 113.6131
8 | 1.2771 | 0.01143 | -0.0898 | 111.7323
8.5 | 1.3088 | 0.01203 | -0.0862 | 108.7947
9 | 1.3296 | 0.01307 | -0.0811 | 101.7292
9.5 | 1.319 | 0.01557 | -0.0723 | 84.7142
10 | 1.3062 | 0.01871 | -0.0643 | 69.8129
10.5 | 1.2958 | 0.02227 | -0.0578 | 58.1859
11 | 1.2851 | 0.02636 | -0.0523 | 48.7519
11.5 | 1.2806 | 0.03052 | -0.0482 | 41.9594
12 | 1.2792 | 0.03471 | -0.0448 | 36.8539
13 | 1.2901 | 0.04338 | -0.0416 | 29.7395
13.5 | 1.2933 | 0.04824 | -0.0402 | 26.8097
14 | 1.2972 | 0.05327 | -0.0392 | 24.3514
14.5 | 1.3053 | 0.05806 | -0.0386 | 22.4819
15 | 1.3138 | 0.06299 | -0.0383 | 20.8573
15.5 | 1.3247 | 0.0678 | -0.0383 | 19.5383
16 | 1.3311 | 0.07328 | -0.0385 | 18.1646
16.5 | 1.3428 | 0.07826 | -0.039 | 17.1582
17 | 1.3483 | 0.08414 | -0.0398 | 16.0245
17.5 | 1.3514 | 0.09049 | -0.0408 | 14.9342
18 | 1.3602 | 0.0962 | -0.0421 | 14.1393
18.5 | 1.3655 | 0.10246 | -0.0437 | 13.3272
19 | 1.3643 | 0.10976 | -0.0458 | 12.4298
19.5 | 1.366 | 0.11667 | -0.048 | 11.7082
20 | 1.3714 | 0.12316 | -0.0504 | 11.1351

## 37. Re 750k Mach 0.25 (1)
BIGFOIL.COM POLAR EXPORT
NACA64-520 a=0.8
NACA64-520 a=0.8 |  |  |  | Cl Max: | 1.737 | at alpha= | 13.5 | deg
JavaFoil+Calcfoil stall+Eppler ext transition |  |  |  | L/D Max: | 114.992 | at alpha= | 8 | deg
Re: | 750000 |  |  | Cd Min: | 0.00755 | at alpha= | -2 | deg
Mach: | 0.25 |  |  | Cl=0 at alpha= | -3.9615 | deg
|  |  |  | @ Cl=0.1, Cd= | 0.0079654
|  |  |  | @ Cl=0.4, Cd= | 0.0083385
|  |  |  | @ Cl=0.6, Cd= | 0.0088286
alpha (deg) | Cl | Cd | Cm | Cl/Cd
-18.5 | -0.759 | 0.1641 | -0.034 | -4.626
-18 | -0.791 | 0.15557 | -0.035 | -5.088
-17.5 | -0.819 | 0.14719 | -0.036 | -5.563
-17 | -0.841 | 0.13834 | -0.037 | -6.083
-16.5 | -0.858 | 0.1296 | -0.038 | -6.623
-16 | -0.871 | 0.12045 | -0.04 | -7.234
-15.5 | -0.878 | 0.11178 | -0.042 | -7.858
-15 | -0.881 | 0.10331 | -0.044 | -8.529
-14.5 | -0.878 | 0.09629 | -0.046 | -9.114
-14 | -0.885 | 0.07895 | -0.052 | -11.204
-13.5 | -0.921 | 0.04835 | -0.063 | -19.052
-13 | -0.912 | 0.04004 | -0.066 | -22.77
-12.5 | -0.89 | 0.03563 | -0.067 | -24.971
-12 | -0.859 | 0.03174 | -0.069 | -27.064
-11.5 | -0.823 | 0.02842 | -0.07 | -28.944
-11 | -0.781 | 0.02612 | -0.072 | -29.9
-10.5 | -0.736 | 0.02414 | -0.073 | -30.509
-10 | -0.691 | 0.02123 | -0.074 | -32.536
-9.5 | -0.641 | 0.02002 | -0.075 | -32.011
-9 | -0.589 | 0.01888 | -0.076 | -31.214
-8.5 | -0.536 | 0.01765 | -0.078 | -30.369
-8 | -0.481 | 0.01673 | -0.079 | -28.759
-7.5 | -0.425 | 0.01586 | -0.08 | -26.787
-7 | -0.368 | 0.0151 | -0.081 | -24.345
-6.5 | -0.309 | 0.01437 | -0.082 | -21.516
-6 | -0.25 | 0.01376 | -0.083 | -18.148
-5.5 | -0.189 | 0.01319 | -0.084 | -14.366
-5 | -0.129 | 0.01274 | -0.085 | -10.095
-4.5 | -0.07 | 0.00778 | -0.09 | -8.976
-4 | -0.005 | 0.00784 | -0.091 | -0.659
-3.5 | 0.06 | 0.00791 | -0.092 | 7.54
-3 | 0.125 | 0.008 | -0.093 | 15.62
-2.5 | 0.19 | 0.00813 | -0.094 | 23.38
-2 | 0.255 | 0.00755 | -0.094 | 33.763
-1.5 | 0.32 | 0.00821 | -0.095 | 38.98
-1 | 0.385 | 0.00832 | -0.095 | 46.269
-0.5 | 0.45 | 0.0084 | -0.096 | 53.555
0 | 0.509 | 0.00862 | -0.097 | 59.043
0.5 | 0.573 | 0.00876 | -0.098 | 65.385
1 | 0.636 | 0.00892 | -0.098 | 71.337
1.5 | 0.699 | 0.00909 | -0.099 | 76.936
2 | 0.762 | 0.00925 | -0.1 | 82.406
2.5 | 0.825 | 0.00943 | -0.1 | 87.509
3 | 0.888 | 0.00962 | -0.101 | 92.269
3.5 | 0.95 | 0.00985 | -0.102 | 96.45
4 | 1.012 | 0.01005 | -0.103 | 100.69
4.5 | 1.075 | 0.01029 | -0.103 | 104.431
5 | 1.126 | 0.01055 | -0.104 | 106.774
5.5 | 1.185 | 0.01086 | -0.105 | 109.134
6 | 1.243 | 0.01115 | -0.105 | 111.442
6.5 | 1.298 | 0.01148 | -0.106 | 113.069
7 | 1.353 | 0.01189 | -0.106 | 113.755
7.5 | 1.405 | 0.01224 | -0.107 | 114.775
8 | 1.456 | 0.01266 | -0.108 | 114.992
8.5 | 1.487 | 0.02443 | -0.107 | 60.889
9 | 1.531 | 0.02578 | -0.107 | 59.394
9.5 | 1.573 | 0.02724 | -0.108 | 57.731
10 | 1.609 | 0.02868 | -0.108 | 56.121
10.5 | 1.642 | 0.03033 | -0.108 | 54.138
11 | 1.67 | 0.03218 | -0.109 | 51.885
11.5 | 1.694 | 0.03409 | -0.109 | 49.689
12 | 1.713 | 0.03608 | -0.109 | 47.464
12.5 | 1.727 | 0.03819 | -0.11 | 45.217
13 | 1.735 | 0.04041 | -0.11 | 42.931
13.5 | 1.737 | 0.04292 | -0.11 | 40.48
14 | 1.733 | 0.04598 | -0.11 | 37.698
14.5 | 1.724 | 0.04874 | -0.111 | 35.369
15 | 1.708 | 0.05215 | -0.111 | 32.744
15.5 | 1.685 | 0.05587 | -0.111 | 30.156
16 | 1.649 | 0.05994 | -0.111 | 27.507
16.5 | 1.605 | 0.06507 | -0.11 | 24.662
17 | 1.553 | 0.07097 | -0.11 | 21.879
17.5 | 1.493 | 0.07835 | -0.109 | 19.063
18 | 1.419 | 0.08987 | -0.107 | 15.787
18.5 | 1.255 | 0.14909 | -0.085 | 8.42

## 38. Re 750k Mach 0.25 (2)
BIGFOIL.COM POLAR EXPORT
NACA64-520 a=0.8
NACA64-520 a=0.8 |  |  |  | Cl Max: | 1.3359 | at alpha= | 20 | deg
XFOIL ncrit=9 |  |  |  | L/D Max: | 109.305 | at alpha= | 7 | deg
Re: | 750000 |  |  | Cd Min: | 0.19756 | at alpha= | -20 | deg
Mach: | 0.25 |  |  | Cl=0 at alpha= | -3.7944 | deg
|  |  |  | @ Cl=0.1, Cd= | 0.0083825
|  |  |  | @ Cl=0.4, Cd= | 0.00882
|  |  |  | @ Cl=0.6, Cd= | 0.0091201
alpha (deg) | Cl | Cd | Cm | Cl/Cd
-20 | -0.4248 | 0.19756 | -0.0313 | -2.1502
-19.5 | -0.4132 | 0.18953 | -0.0363 | -2.1801
-19 | -0.3915 | 0.18471 | -0.0399 | -2.1195
-17 | -0.7447 | 0.07401 | -0.0989 | -10.0622
-16.5 | -0.7458 | 0.06367 | -0.109 | -11.7135
-16 | -0.7405 | 0.05579 | -0.1158 | -13.273
-15.5 | -0.7327 | 0.05074 | -0.1179 | -14.4403
-15 | -0.724 | 0.04652 | -0.1185 | -15.5632
-14.5 | -0.7136 | 0.04274 | -0.1185 | -16.6963
-14 | -0.7001 | 0.03931 | -0.118 | -17.8097
-13.5 | -0.6835 | 0.03631 | -0.1173 | -18.824
-13 | -0.665 | 0.03365 | -0.1165 | -19.7623
-12.5 | -0.6448 | 0.03118 | -0.1148 | -20.6799
-12 | -0.6254 | 0.02876 | -0.1131 | -21.7455
-11.5 | -0.6034 | 0.02659 | -0.1114 | -22.6927
-11 | -0.5805 | 0.02454 | -0.1096 | -23.6553
-10.5 | -0.5561 | 0.02264 | -0.1077 | -24.5627
-10 | -0.5333 | 0.02075 | -0.1055 | -25.7012
-9.5 | -0.5183 | 0.01858 | -0.1026 | -27.8956
-9 | -0.4978 | 0.01685 | -0.0998 | -29.543
-8.5 | -0.477 | 0.01551 | -0.0965 | -30.7544
-8 | -0.4415 | 0.01435 | -0.0946 | -30.7666
-7.5 | -0.3958 | 0.01355 | -0.0936 | -29.2103
-7 | -0.348 | 0.01276 | -0.0928 | -27.2727
-6.5 | -0.2973 | 0.01197 | -0.0925 | -24.8371
-6 | -0.2462 | 0.01108 | -0.0924 | -22.2202
-5 | -0.1438 | 0.0087 | -0.0928 | -16.5287
-4.5 | -0.0863 | 0.00823 | -0.0933 | -10.486
-4 | -0.0252 | 0.00822 | -0.094 | -3.0657
-3.5 | 0.0361 | 0.00828 | -0.0947 | 4.3599
-3 | 0.0969 | 0.00838 | -0.0953 | 11.5632
-2.5 | 0.1579 | 0.00843 | -0.0961 | 18.7307
-2 | 0.2185 | 0.00859 | -0.0967 | 25.4366
-1.5 | 0.2791 | 0.00869 | -0.0973 | 32.1174
-1 | 0.3399 | 0.00875 | -0.0981 | 38.8457
-0.5 | 0.3997 | 0.00882 | -0.0987 | 45.3175
0 | 0.4601 | 0.00883 | -0.0994 | 52.1065
0.5 | 0.52 | 0.00894 | -0.1 | 58.1655
1 | 0.58 | 0.00911 | -0.1007 | 63.6663
1.5 | 0.6395 | 0.00914 | -0.1013 | 69.9672
2 | 0.6987 | 0.00927 | -0.1017 | 75.3722
2.5 | 0.7585 | 0.00952 | -0.1024 | 79.6744
3 | 0.8171 | 0.0096 | -0.1027 | 85.1146
3.5 | 0.8756 | 0.00976 | -0.1031 | 89.7131
4 | 0.934 | 0.00996 | -0.1034 | 93.7751
4.5 | 0.9907 | 0.01017 | -0.1033 | 97.414
5 | 1.046 | 0.01033 | -0.103 | 101.2585
5.5 | 1.1007 | 0.01058 | -0.1025 | 104.0359
6 | 1.146 | 0.01069 | -0.1002 | 107.203
6.5 | 1.1933 | 0.01095 | -0.0983 | 108.9772
7 | 1.2275 | 0.01123 | -0.094 | 109.3054
7.5 | 1.2617 | 0.01167 | -0.09 | 108.1148
8 | 1.2916 | 0.01232 | -0.0855 | 104.8377
8.5 | 1.3223 | 0.01314 | -0.0815 | 100.6317
9 | 1.3332 | 0.01478 | -0.075 | 90.203
9.5 | 1.3103 | 0.01826 | -0.0654 | 71.7579
10 | 1.2923 | 0.02229 | -0.0579 | 57.9767
10.5 | 1.2771 | 0.02682 | -0.0519 | 47.6174
11 | 1.2641 | 0.03179 | -0.0472 | 39.7641
11.5 | 1.2583 | 0.03667 | -0.0438 | 34.3142
12 | 1.2561 | 0.04156 | -0.0412 | 30.2238
12.5 | 1.2566 | 0.04632 | -0.0389 | 27.1287
13.5 | 1.2663 | 0.05685 | -0.0377 | 22.2744
14 | 1.2722 | 0.06221 | -0.0371 | 20.4501
14.5 | 1.2801 | 0.06756 | -0.0369 | 18.9476
15 | 1.291 | 0.07276 | -0.037 | 17.7433
15.5 | 1.295 | 0.07893 | -0.0374 | 16.4069
16 | 1.3054 | 0.08451 | -0.038 | 15.4467
16.5 | 1.3117 | 0.09076 | -0.039 | 14.4524
17 | 1.3112 | 0.09801 | -0.0405 | 13.3782
17.5 | 1.3198 | 0.10421 | -0.042 | 12.6648
18 | 1.3252 | 0.11095 | -0.0439 | 11.9441
18.5 | 1.3243 | 0.11862 | -0.0464 | 11.1642
19 | 1.3269 | 0.12587 | -0.0491 | 10.5418
19.5 | 1.3322 | 0.13285 | -0.0519 | 10.0279
20 | 1.3359 | 0.14004 | -0.0552 | 9.5394

## 39. Re 750k Mach 0.50 (1)
BIGFOIL.COM POLAR EXPORT
NACA64-520 a=0.8
NACA64-520 a=0.8 |  |  |  | Cl Max: | 1.593 | at alpha= | 9.5 | deg
JavaFoil+Calcfoil stall+Eppler ext transition |  |  |  | L/D Max: | 102.208 | at alpha= | 6.5 | deg
Re: | 750000 |  |  | Cd Min: | 0.00854 | at alpha= | -4 | deg
Mach: | 0.5 |  |  | Cl=0 at alpha= | -3.9589 | deg
|  |  |  | @ Cl=0.1, Cd= | 0.0085981
|  |  |  | @ Cl=0.4, Cd= | 0.0089633
|  |  |  | @ Cl=0.6, Cd= | 0.0096087
alpha (deg) | Cl | Cd | Cm | Cl/Cd
-20 | -0.923 | 0.21442 | -0.04 | -4.306
-19.5 | -0.895 | 0.20925 | -0.041 | -4.279
-19 | -0.865 | 0.20084 | -0.04 | -4.307
-18.5 | -0.836 | 0.19421 | -0.04 | -4.307
-18 | -0.808 | 0.18857 | -0.04 | -4.286
-17.5 | -0.78 | 0.18436 | -0.041 | -4.23
-17 | -0.75 | 0.17953 | -0.04 | -4.178
-16.5 | -0.721 | 0.1729 | -0.039 | -4.171
-16 | -0.693 | 0.16687 | -0.04 | -4.151
-15.5 | -0.664 | 0.16233 | -0.04 | -4.092
-15 | -0.636 | 0.15611 | -0.04 | -4.073
-14.5 | -0.606 | 0.14412 | -0.038 | -4.205
-14 | -0.577 | 0.13859 | -0.039 | -4.166
-13.5 | -0.549 | 0.13465 | -0.039 | -4.077
-13 | -0.52 | 0.13066 | -0.04 | -3.983
-12.5 | -0.492 | 0.12744 | -0.039 | -3.858
-12 | -0.463 | 0.12463 | -0.04 | -3.716
-11.5 | -0.435 | 0.10857 | -0.041 | -4.002
-11 | -0.406 | 0.08921 | -0.042 | -4.553
-10.5 | -0.58 | 0.07743 | -0.045 | -7.488
-10 | -0.59 | 0.06763 | -0.053 | -8.719
-9.5 | -0.639 | 0.0301 | -0.081 | -21.229
-9 | -0.608 | 0.02617 | -0.083 | -23.215
-8.5 | -0.565 | 0.02268 | -0.085 | -24.917
-8 | -0.514 | 0.02109 | -0.086 | -24.368
-7.5 | -0.458 | 0.01951 | -0.088 | -23.494
-7 | -0.399 | 0.01827 | -0.089 | -21.859
-6.5 | -0.337 | 0.01727 | -0.09 | -19.538
-6 | -0.274 | 0.01635 | -0.091 | -16.734
-5.5 | -0.208 | 0.01559 | -0.093 | -13.356
-5 | -0.142 | 0.01447 | -0.093 | -9.781
-4.5 | -0.077 | 0.00881 | -0.099 | -8.732
-4 | -0.006 | 0.00854 | -0.101 | -0.675
-3.5 | 0.067 | 0.00858 | -0.102 | 7.767
-3 | 0.14 | 0.00862 | -0.102 | 16.198
-2.5 | 0.212 | 0.00865 | -0.103 | 24.556
-2 | 0.285 | 0.00878 | -0.104 | 32.488
-1.5 | 0.358 | 0.0089 | -0.105 | 40.22
-1 | 0.431 | 0.00901 | -0.106 | 47.774
-0.5 | 0.503 | 0.00914 | -0.107 | 55.06
0 | 0.565 | 0.00952 | -0.108 | 59.388
0.5 | 0.636 | 0.0097 | -0.108 | 65.579
1 | 0.706 | 0.00991 | -0.109 | 71.29
1.5 | 0.777 | 0.01016 | -0.11 | 76.462
2 | 0.847 | 0.01042 | -0.111 | 81.226
2.5 | 0.916 | 0.01064 | -0.112 | 86.114
3 | 0.986 | 0.01095 | -0.112 | 90.073
3.5 | 1.055 | 0.01127 | -0.113 | 93.642
4 | 1.124 | 0.01166 | -0.114 | 96.405
4.5 | 1.193 | 0.01202 | -0.115 | 99.286
5 | 1.245 | 0.01247 | -0.115 | 99.842
5.5 | 1.309 | 0.0129 | -0.116 | 101.407
6 | 1.369 | 0.0134 | -0.117 | 102.141
6.5 | 1.426 | 0.01395 | -0.117 | 102.208
7 | 1.479 | 0.01453 | -0.118 | 101.786
7.5 | 1.503 | 0.02944 | -0.116 | 51.062
8 | 1.542 | 0.03156 | -0.117 | 48.867
8.5 | 1.573 | 0.03386 | -0.117 | 46.447
9 | 1.592 | 0.03652 | -0.118 | 43.583
9.5 | 1.593 | 0.03963 | -0.118 | 40.206
10 | 1.555 | 0.0433 | -0.118 | 35.921
10.5 | 1.434 | 0.04756 | -0.118 | 30.157
11 | 0.845 | 0.0999 | -0.049 | 8.463
11.5 | 0.873 | 0.11141 | -0.049 | 7.834
12 | 0.901 | 0.11827 | -0.055 | 7.62
12.5 | 0.928 | 0.12206 | -0.055 | 7.606
13 | 0.956 | 0.13343 | -0.057 | 7.165
13.5 | 0.984 | 0.14151 | -0.061 | 6.956
14 | 1.012 | 0.14544 | -0.063 | 6.958
14.5 | 1.041 | 0.15221 | -0.067 | 6.839

## 40. Re 750k Mach 0.50 (2)
BIGFOIL.COM POLAR EXPORT
NACA64-520 a=0.8
NACA64-520 a=0.8 |  |  |  | Cl Max: | 1.3497 | at alpha= | 8.5 | deg
XFOIL ncrit=9 |  |  |  | L/D Max: | 90.3997 | at alpha= | 5.5 | deg
Re: | 750000 |  |  | Cd Min: | 0.23126 | at alpha= | 20 | deg
Mach: | 0.5 |  |  | Cl=0 at alpha= | -3.6793 | deg
|  |  |  | @ Cl=0.1, Cd= | 0.0091992
|  |  |  | @ Cl=0.4, Cd= | 0.0097855
|  |  |  | @ Cl=0.6, Cd= | 0.010169
alpha (deg) | Cl | Cd | Cm | Cl/Cd
-16 | -0.2384 | 0.15537 | -0.0779 | -1.5344
-15.5 | -0.2519 | 0.13982 | -0.085 | -1.8016
-15 | -0.2464 | 0.13056 | -0.0894 | -1.8873
-14.5 | -0.2516 | 0.11909 | -0.0953 | -2.1127
-14 | -0.3072 | 0.09952 | -0.1061 | -3.0868
-13.5 | -0.348 | 0.08458 | -0.1154 | -4.1144
-13 | -0.3799 | 0.07208 | -0.1235 | -5.2705
-12.5 | -0.4085 | 0.06132 | -0.13 | -6.6618
-12 | -0.4303 | 0.05256 | -0.1341 | -8.1868
-11.5 | -0.4432 | 0.04549 | -0.1363 | -9.7428
-11 | -0.448 | 0.03974 | -0.1367 | -11.2733
-10 | -0.4244 | 0.03195 | -0.1339 | -13.2833
-9.5 | -0.4056 | 0.02911 | -0.1314 | -13.9334
-9 | -0.3845 | 0.02658 | -0.1287 | -14.4658
-8.5 | -0.3627 | 0.02422 | -0.1258 | -14.9752
-8 | -0.3391 | 0.02206 | -0.1227 | -15.3717
-7.5 | -0.323 | 0.01967 | -0.1192 | -16.4209
-7 | -0.3022 | 0.01755 | -0.1156 | -17.2194
-6.5 | -0.2906 | 0.01557 | -0.1108 | -18.6641
-5.5 | -0.2066 | 0.01293 | -0.1069 | -15.9783
-5 | -0.1555 | 0.01176 | -0.1056 | -13.2228
-4.5 | -0.1043 | 0.01012 | -0.105 | -10.3063
-4 | -0.0449 | 0.009 | -0.105 | -4.9889
-3.5 | 0.0251 | 0.00905 | -0.1052 | 2.7735
-3 | 0.0951 | 0.00919 | -0.1055 | 10.3482
-2.5 | 0.1644 | 0.00932 | -0.1058 | 17.6395
-2 | 0.233 | 0.00956 | -0.106 | 24.3724
-1 | 0.3692 | 0.00974 | -0.1068 | 37.9055
-0.5 | 0.4369 | 0.00984 | -0.1072 | 44.4004
0 | 0.5042 | 0.00995 | -0.1075 | 50.6734
0.5 | 0.5711 | 0.0101 | -0.1078 | 56.5446
1 | 0.6378 | 0.01026 | -0.108 | 62.1637
1.5 | 0.7032 | 0.01044 | -0.1079 | 67.3563
2 | 0.7683 | 0.01066 | -0.1077 | 72.0732
2.5 | 0.8352 | 0.01092 | -0.1078 | 76.4835
3 | 0.899 | 0.01121 | -0.1073 | 80.1963
3.5 | 0.9599 | 0.01152 | -0.1062 | 83.3247
4 | 1.0219 | 0.01181 | -0.1051 | 86.5284
4.5 | 1.0837 | 0.01219 | -0.1038 | 88.9007
5 | 1.125 | 0.01258 | -0.0989 | 89.4277
5.5 | 1.1761 | 0.01301 | -0.0957 | 90.3997
6 | 1.2171 | 0.01362 | -0.091 | 89.3612
6.5 | 1.2559 | 0.01425 | -0.086 | 88.1333
7 | 1.2905 | 0.01522 | -0.0808 | 84.7898
7.5 | 1.3201 | 0.01648 | -0.0752 | 80.1032
8 | 1.343 | 0.01826 | -0.0693 | 73.5487
8.5 | 1.3497 | 0.0212 | -0.0627 | 63.6651
9 | 1.3107 | 0.0271 | -0.0541 | 48.3653
9.5 | 1.2686 | 0.03419 | -0.0475 | 37.1044
10 | 1.2348 | 0.04153 | -0.0428 | 29.7327
10.5 | 1.2101 | 0.04889 | -0.0398 | 24.7515
11 | 1.196 | 0.05591 | -0.0378 | 21.3915
11.5 | 1.1906 | 0.06262 | -0.0366 | 19.0131
12 | 1.1902 | 0.06926 | -0.036 | 17.1845
12.5 | 1.1908 | 0.07615 | -0.0359 | 15.6376
13 | 1.1946 | 0.08305 | -0.0361 | 14.3841
14.5 | 1.209 | 0.10467 | -0.0388 | 11.5506
15 | 1.2136 | 0.11249 | -0.0409 | 10.7885
15.5 | 1.2155 | 0.12101 | -0.0436 | 10.0446
16 | 1.2223 | 0.12912 | -0.0464 | 9.4664
16.5 | 1.2256 | 0.13786 | -0.0501 | 8.8902
17 | 1.2254 | 0.14724 | -0.0546 | 8.3225
17.5 | 1.2208 | 0.1576 | -0.0601 | 7.7462
18 | 1.2102 | 0.16922 | -0.0672 | 7.1516
18.5 | 1.1957 | 0.18188 | -0.0757 | 6.5741
19 | 1.1826 | 0.19483 | -0.0847 | 6.0699
19.5 | 1.1651 | 0.20922 | -0.095 | 5.5688
20 | 1.12 | 0.23126 | -0.1104 | 4.843

## 41. Re 1M Mach 0.00 (1)
BIGFOIL.COM POLAR EXPORT
NACA64-520 a=0.8
NACA64-520 a=0.8 |  |  |  | Cl Max: | 1.818 | at alpha= | 15.5 | deg
JavaFoil+Calcfoil stall+Eppler ext transition |  |  |  | L/D Max: | 128.798 | at alpha= | 8 | deg
Re: | 1000000 |  |  | Cd Min: | 0.00703 | at alpha= | -0.5 | deg
Mach: | 0 |  |  | Cl=0 at alpha= | -3.9603 | deg
|  |  |  | @ Cl=0.1, Cd= | 0.0072567
|  |  |  | @ Cl=0.4, Cd= | 0.00739
|  |  |  | @ Cl=0.6, Cd= | 0.0080446
alpha (deg) | Cl | Cd | Cm | Cl/Cd
-20 | -0.969 | 0.16189 | -0.036 | -5.984
-19.5 | -0.977 | 0.15378 | -0.037 | -6.357
-19 | -0.985 | 0.14486 | -0.038 | -6.798
-18.5 | -0.99 | 0.13662 | -0.039 | -7.243
-18 | -0.993 | 0.12815 | -0.04 | -7.745
-17.5 | -0.992 | 0.12122 | -0.041 | -8.181
-17 | -0.99 | 0.11273 | -0.043 | -8.784
-16.5 | -0.989 | 0.10253 | -0.046 | -9.643
-16 | -0.999 | 0.08326 | -0.051 | -12
-15.5 | -1.019 | 0.0611 | -0.057 | -16.671
-15 | -1.016 | 0.05047 | -0.059 | -20.125
-14.5 | -1.004 | 0.04348 | -0.061 | -23.089
-14 | -0.985 | 0.03837 | -0.063 | -25.685
-13.5 | -0.963 | 0.03394 | -0.064 | -28.368
-13 | -0.934 | 0.03094 | -0.066 | -30.17
-12.5 | -0.901 | 0.02834 | -0.067 | -31.789
-12 | -0.862 | 0.0262 | -0.068 | -32.904
-11.5 | -0.82 | 0.02414 | -0.069 | -33.97
-11 | -0.775 | 0.02242 | -0.07 | -34.572
-10.5 | -0.73 | 0.01958 | -0.072 | -37.292
-10 | -0.681 | 0.01849 | -0.073 | -36.836
-9.5 | -0.63 | 0.01753 | -0.074 | -35.969
-9 | -0.578 | 0.01654 | -0.075 | -34.978
-8.5 | -0.525 | 0.01567 | -0.076 | -33.514
-8 | -0.471 | 0.01488 | -0.077 | -31.64
-7.5 | -0.415 | 0.01413 | -0.078 | -29.399
-7 | -0.359 | 0.01343 | -0.079 | -26.721
-6.5 | -0.302 | 0.01284 | -0.08 | -23.493
-6 | -0.244 | 0.0123 | -0.081 | -19.8
-5.5 | -0.186 | 0.01153 | -0.083 | -16.125
-5 | -0.13 | 0.0071 | -0.086 | -18.314
-4.5 | -0.068 | 0.00712 | -0.087 | -9.492
-4 | -0.005 | 0.00714 | -0.088 | -0.701
-3.5 | 0.058 | 0.00719 | -0.089 | 8.039
-3 | 0.121 | 0.00729 | -0.09 | 16.598
-2.5 | 0.184 | 0.0074 | -0.091 | 24.853
-2 | 0.247 | 0.00743 | -0.092 | 33.247
-1.5 | 0.31 | 0.00755 | -0.092 | 41.077
-1 | 0.373 | 0.00766 | -0.093 | 48.667
-0.5 | 0.436 | 0.00703 | -0.094 | 62.025
0 | 0.495 | 0.00783 | -0.094 | 63.214
0.5 | 0.557 | 0.00796 | -0.095 | 69.945
1 | 0.618 | 0.00808 | -0.096 | 76.512
1.5 | 0.68 | 0.00821 | -0.096 | 82.82
2 | 0.741 | 0.00834 | -0.097 | 88.829
2.5 | 0.802 | 0.00849 | -0.098 | 94.525
3 | 0.863 | 0.00866 | -0.098 | 99.68
3.5 | 0.924 | 0.00881 | -0.099 | 104.916
4 | 0.984 | 0.00901 | -0.1 | 109.235
4.5 | 1.045 | 0.00919 | -0.1 | 113.666
5 | 1.096 | 0.0094 | -0.101 | 116.647
5.5 | 1.154 | 0.00963 | -0.102 | 119.809
6 | 1.21 | 0.00988 | -0.102 | 122.441
6.5 | 1.265 | 0.01011 | -0.103 | 125.154
7 | 1.319 | 0.01043 | -0.104 | 126.474
7.5 | 1.371 | 0.01071 | -0.104 | 128.069
8 | 1.423 | 0.01104 | -0.105 | 128.798
8.5 | 1.472 | 0.01149 | -0.105 | 128.079
9 | 1.501 | 0.02247 | -0.104 | 66.789
9.5 | 1.546 | 0.02361 | -0.105 | 65.461
10 | 1.587 | 0.0247 | -0.105 | 64.245
10.5 | 1.624 | 0.02597 | -0.106 | 62.518
11 | 1.658 | 0.02745 | -0.106 | 60.397
11.5 | 1.689 | 0.0289 | -0.107 | 58.445
12 | 1.717 | 0.03045 | -0.107 | 56.403
12.5 | 1.742 | 0.03209 | -0.107 | 54.288
13 | 1.764 | 0.03391 | -0.108 | 52.008
13.5 | 1.782 | 0.03585 | -0.108 | 49.7
14 | 1.796 | 0.03769 | -0.108 | 47.658
14.5 | 1.807 | 0.0397 | -0.108 | 45.512
15 | 1.814 | 0.0422 | -0.109 | 42.988
15.5 | 1.818 | 0.04454 | -0.109 | 40.806
16 | 1.813 | 0.04726 | -0.109 | 38.371
16.5 | 1.806 | 0.04996 | -0.109 | 36.142
17 | 1.794 | 0.05306 | -0.109 | 33.806
17.5 | 1.778 | 0.05638 | -0.109 | 31.536
18 | 1.759 | 0.06016 | -0.109 | 29.238
18.5 | 1.737 | 0.0641 | -0.109 | 27.09
19 | 1.711 | 0.06885 | -0.109 | 24.851
19.5 | 1.683 | 0.0737 | -0.109 | 22.831
20 | 1.651 | 0.07963 | -0.109 | 20.733

## 42. Re 1M Mach 0.00 (2)
BIGFOIL.COM POLAR EXPORT
NACA64-520 a=0.8
NACA64-520 a=0.8 |  |  |  | Cl Max: | 1.4218 | at alpha= | 19.5 | deg
XFOIL ncrit=9 |  |  |  | L/D Max: | 125.362 | at alpha= | 7 | deg
Re: | 1000000 |  |  | Cd Min: | 0.11458 | at alpha= | 20 | deg
Mach: | 0 |  |  | Cl=0 at alpha= | -3.8246 | deg
|  |  |  | @ Cl=0.1, Cd= | 0.0073709
|  |  |  | @ Cl=0.4, Cd= | 0.0076657
|  |  |  | @ Cl=0.6, Cd= | 0.0079392
alpha (deg) | Cl | Cd | Cm | Cl/Cd
-17.5 | -0.9237 | 0.05375 | -0.0956 | -17.1851
-17 | -0.8861 | 0.04876 | -0.1032 | -18.1727
-16.5 | -0.8586 | 0.0447 | -0.1074 | -19.2081
-16 | -0.842 | 0.04145 | -0.108 | -20.3136
-15.5 | -0.8238 | 0.03859 | -0.1082 | -21.3475
-15 | -0.8059 | 0.03586 | -0.1079 | -22.4735
-14.5 | -0.7879 | 0.03335 | -0.1073 | -23.6252
-14 | -0.7712 | 0.03081 | -0.1064 | -25.0308
-13.5 | -0.7613 | 0.02798 | -0.105 | -27.2087
-13 | -0.7406 | 0.02593 | -0.1038 | -28.5615
-12.5 | -0.7196 | 0.02387 | -0.1024 | -30.1466
-12 | -0.6946 | 0.02213 | -0.1011 | -31.3873
-11.5 | -0.6694 | 0.02048 | -0.0996 | -32.6855
-11 | -0.6511 | 0.01854 | -0.0973 | -35.1187
-10.5 | -0.6345 | 0.01669 | -0.0946 | -38.0168
-10 | -0.6177 | 0.01538 | -0.0911 | -40.1625
-9 | -0.5385 | 0.01376 | -0.0886 | -39.1352
-8.5 | -0.4944 | 0.01294 | -0.0879 | -38.2071
-8 | -0.4447 | 0.01242 | -0.0878 | -35.8052
-7.5 | -0.3951 | 0.01176 | -0.0877 | -33.5969
-7 | -0.3431 | 0.0112 | -0.0878 | -30.6339
-6.5 | -0.2916 | 0.01054 | -0.088 | -27.666
-6 | -0.2389 | 0.00987 | -0.0884 | -24.2047
-5.5 | -0.186 | 0.0091 | -0.0889 | -20.4396
-4.5 | -0.0794 | 0.00732 | -0.0903 | -10.847
-4 | -0.0208 | 0.00731 | -0.0911 | -2.8454
-3.5 | 0.0385 | 0.0073 | -0.092 | 5.274
-3 | 0.0974 | 0.00737 | -0.0928 | 13.2157
-2.5 | 0.1564 | 0.00739 | -0.0936 | 21.1637
-2 | 0.2149 | 0.00749 | -0.0943 | 28.6916
-1.5 | 0.2742 | 0.0076 | -0.0952 | 36.0789
-1 | 0.3318 | 0.00764 | -0.0958 | 43.4293
-0.5 | 0.3909 | 0.00765 | -0.0967 | 51.098
0 | 0.449 | 0.00775 | -0.0974 | 57.9355
0.5 | 0.5069 | 0.00783 | -0.0981 | 64.7382
1 | 0.5651 | 0.00786 | -0.0988 | 71.8957
1.5 | 0.6224 | 0.00799 | -0.0994 | 77.8974
2 | 0.6797 | 0.00813 | -0.1 | 83.6039
2.5 | 0.7372 | 0.00818 | -0.1006 | 90.1222
3 | 0.794 | 0.00831 | -0.1011 | 95.5475
3.5 | 0.85 | 0.00853 | -0.1015 | 99.6483
4 | 0.9061 | 0.0086 | -0.1019 | 105.3605
4.5 | 0.961 | 0.00874 | -0.1021 | 109.9542
5 | 1.0145 | 0.00893 | -0.1021 | 113.6058
6 | 1.117 | 0.00923 | -0.101 | 121.0184
6.5 | 1.1654 | 0.00945 | -0.1001 | 123.3228
7 | 1.211 | 0.00966 | -0.0986 | 125.3623
7.5 | 1.246 | 0.00998 | -0.0951 | 124.8497
8 | 1.2804 | 0.01047 | -0.0917 | 122.2923
8.5 | 1.307 | 0.01125 | -0.0873 | 116.1778
9 | 1.3055 | 0.01319 | -0.0791 | 98.9765
10 | 1.2944 | 0.01857 | -0.0643 | 69.7038
10.5 | 1.2903 | 0.02178 | -0.0584 | 59.2424
11 | 1.2868 | 0.02535 | -0.0535 | 50.7613
11.5 | 1.2899 | 0.02888 | -0.0498 | 44.6641
12 | 1.2955 | 0.0325 | -0.0468 | 39.8615
12.5 | 1.3001 | 0.0364 | -0.0442 | 35.717
13.5 | 1.3145 | 0.04482 | -0.0414 | 29.3284
14 | 1.3234 | 0.04917 | -0.0403 | 26.9148
14.5 | 1.3345 | 0.05347 | -0.0396 | 24.9579
15 | 1.3445 | 0.05801 | -0.0391 | 23.177
15.5 | 1.3594 | 0.06219 | -0.0389 | 21.8588
16 | 1.3675 | 0.06722 | -0.0389 | 20.3436
16.5 | 1.3803 | 0.07186 | -0.0391 | 19.2082
17 | 1.391 | 0.07686 | -0.0396 | 18.0978
17.5 | 1.3961 | 0.08263 | -0.0403 | 16.8958
18 | 1.4028 | 0.08839 | -0.0413 | 15.8706
18.5 | 1.4123 | 0.09386 | -0.0425 | 15.0469
19 | 1.4193 | 0.09971 | -0.0439 | 14.2343
19.5 | 1.4218 | 0.10635 | -0.0458 | 13.3691
20 | 1.414 | 0.11458 | -0.0484 | 12.3407

## 43. Re 1M Mach 0.10 (1)
BIGFOIL.COM POLAR EXPORT
NACA64-520 a=0.8
NACA64-520 a=0.8 |  |  |  | Cl Max: | 1.804 | at alpha= | 15 | deg
JavaFoil+Calcfoil stall+Eppler ext transition |  |  |  | L/D Max: | 128.235 | at alpha= | 8 | deg
Re: | 1000000 |  |  | Cd Min: | 0.00709 | at alpha= | -0.5 | deg
Mach: | 0.1 |  |  | Cl=0 at alpha= | -3.9603 | deg
|  |  |  | @ Cl=0.1, Cd= | 0.0072859
|  |  |  | @ Cl=0.4, Cd= | 0.0074821
|  |  |  | @ Cl=0.6, Cd= | 0.0080761
alpha (deg) | Cl | Cd | Cm | Cl/Cd
-20 | -0.935 | 0.16677 | -0.035 | -5.605
-19.5 | -0.947 | 0.15711 | -0.036 | -6.028
-19 | -0.957 | 0.14864 | -0.037 | -6.439
-18.5 | -0.965 | 0.13995 | -0.038 | -6.896
-18 | -0.97 | 0.13156 | -0.04 | -7.377
-17.5 | -0.972 | 0.12502 | -0.04 | -7.774
-17 | -0.973 | 0.11655 | -0.042 | -8.346
-16.5 | -0.972 | 0.10742 | -0.044 | -9.046
-16 | -0.974 | 0.09397 | -0.048 | -10.37
-15.5 | -0.977 | 0.08037 | -0.052 | -12.153
-15 | -1.004 | 0.05411 | -0.059 | -18.553
-14.5 | -0.996 | 0.04565 | -0.061 | -21.823
-14 | -0.98 | 0.03986 | -0.063 | -24.595
-13.5 | -0.96 | 0.03484 | -0.064 | -27.557
-13 | -0.932 | 0.03165 | -0.066 | -29.46
-12.5 | -0.901 | 0.02891 | -0.067 | -31.161
-12 | -0.863 | 0.02666 | -0.068 | -32.363
-11.5 | -0.821 | 0.02453 | -0.069 | -33.471
-11 | -0.777 | 0.02275 | -0.07 | -34.136
-10.5 | -0.732 | 0.01989 | -0.072 | -36.795
-10 | -0.683 | 0.0187 | -0.073 | -36.522
-9.5 | -0.632 | 0.01772 | -0.074 | -35.697
-9 | -0.58 | 0.01671 | -0.075 | -34.732
-8.5 | -0.527 | 0.01586 | -0.076 | -33.242
-8 | -0.473 | 0.01502 | -0.077 | -31.456
-7.5 | -0.417 | 0.01424 | -0.078 | -29.284
-7 | -0.36 | 0.01358 | -0.079 | -26.544
-6.5 | -0.303 | 0.01298 | -0.08 | -23.329
-6 | -0.245 | 0.01241 | -0.081 | -19.71
-5.5 | -0.186 | 0.01178 | -0.083 | -15.802
-5 | -0.131 | 0.0071 | -0.087 | -18.412
-4.5 | -0.068 | 0.00711 | -0.088 | -9.553
-4 | -0.005 | 0.00714 | -0.089 | -0.704
-3.5 | 0.058 | 0.00724 | -0.089 | 8.02
-3 | 0.122 | 0.00731 | -0.09 | 16.635
-2.5 | 0.185 | 0.00741 | -0.091 | 24.955
-2 | 0.248 | 0.00749 | -0.092 | 33.136
-1.5 | 0.312 | 0.00757 | -0.093 | 41.15
-1 | 0.375 | 0.00774 | -0.094 | 48.421
-0.5 | 0.438 | 0.00709 | -0.094 | 61.762
0 | 0.497 | 0.0079 | -0.095 | 63.003
0.5 | 0.559 | 0.00801 | -0.095 | 69.869
1 | 0.621 | 0.00811 | -0.096 | 76.644
1.5 | 0.683 | 0.00827 | -0.097 | 82.535
2 | 0.744 | 0.00838 | -0.097 | 88.838
2.5 | 0.806 | 0.00855 | -0.098 | 94.276
3 | 0.867 | 0.0087 | -0.099 | 99.71
3.5 | 0.928 | 0.00888 | -0.1 | 104.47
4 | 0.989 | 0.00906 | -0.1 | 109.181
4.5 | 1.05 | 0.00923 | -0.101 | 113.711
5 | 1.101 | 0.00947 | -0.102 | 116.224
5.5 | 1.159 | 0.00969 | -0.102 | 119.602
6 | 1.216 | 0.00994 | -0.103 | 122.34
6.5 | 1.271 | 0.01022 | -0.103 | 124.341
7 | 1.325 | 0.0105 | -0.104 | 126.222
7.5 | 1.377 | 0.01079 | -0.105 | 127.6
8 | 1.428 | 0.01114 | -0.105 | 128.235
8.5 | 1.477 | 0.0116 | -0.106 | 127.35
9 | 1.506 | 0.02278 | -0.105 | 66.126
9.5 | 1.551 | 0.02388 | -0.105 | 64.942
10 | 1.591 | 0.02507 | -0.106 | 63.475
10.5 | 1.628 | 0.02635 | -0.106 | 61.779
11 | 1.661 | 0.02784 | -0.107 | 59.665
11.5 | 1.691 | 0.02936 | -0.107 | 57.62
12 | 1.719 | 0.03098 | -0.107 | 55.485
12.5 | 1.742 | 0.03262 | -0.108 | 53.4
13 | 1.762 | 0.03455 | -0.108 | 50.998
13.5 | 1.778 | 0.0365 | -0.108 | 48.712
14 | 1.791 | 0.03843 | -0.109 | 46.598
14.5 | 1.799 | 0.04066 | -0.109 | 44.248
15 | 1.804 | 0.04309 | -0.109 | 41.854
15.5 | 1.804 | 0.04573 | -0.109 | 39.446
16 | 1.797 | 0.0483 | -0.109 | 37.2
16.5 | 1.785 | 0.05145 | -0.109 | 34.693
17 | 1.769 | 0.05465 | -0.11 | 32.372
17.5 | 1.749 | 0.05835 | -0.11 | 29.978
18 | 1.726 | 0.06208 | -0.11 | 27.81
18.5 | 1.699 | 0.06639 | -0.11 | 25.589
19 | 1.668 | 0.0716 | -0.109 | 23.295
19.5 | 1.633 | 0.07748 | -0.109 | 21.08
20 | 1.597 | 0.08331 | -0.109 | 19.171

## 44. Re 1M Mach 0.10 (2)
BIGFOIL.COM POLAR EXPORT
NACA64-520 a=0.8
NACA64-520 a=0.8 |  |  |  | Cl Max: | 1.4105 | at alpha= | 19 | deg
XFOIL ncrit=9 |  |  |  | L/D Max: | 124.769 | at alpha= | 7 | deg
Re: | 1000000 |  |  | Cd Min: | 0.11791 | at alpha= | 20 | deg
Mach: | 0.1 |  |  | Cl=0 at alpha= | -3.8218 | deg
|  |  |  | @ Cl=0.1, Cd= | 0.0074007
|  |  |  | @ Cl=0.4, Cd= | 0.0076946
|  |  |  | @ Cl=0.6, Cd= | 0.0079781
alpha (deg) | Cl | Cd | Cm | Cl/Cd
-20 | -0.911 | 0.08964 | -0.0783 | -10.1629
-19.5 | -0.9183 | 0.0814 | -0.083 | -11.2813
-19 | -0.9204 | 0.07429 | -0.0869 | -12.3893
-18.5 | -0.9195 | 0.06787 | -0.0902 | -13.548
-17.5 | -0.9096 | 0.05622 | -0.0964 | -16.1793
-17 | -0.8748 | 0.05083 | -0.1041 | -17.2103
-16.5 | -0.8489 | 0.04649 | -0.1084 | -18.2598
-16 | -0.8331 | 0.04302 | -0.1092 | -19.3654
-15.5 | -0.8159 | 0.03995 | -0.1095 | -20.423
-15 | -0.799 | 0.03705 | -0.1093 | -21.5655
-14.5 | -0.7815 | 0.03438 | -0.1087 | -22.7312
-14 | -0.7618 | 0.03193 | -0.1081 | -23.8584
-13.5 | -0.7535 | 0.02895 | -0.1066 | -26.0276
-13 | -0.7338 | 0.02677 | -0.1053 | -27.4113
-12.5 | -0.7134 | 0.02462 | -0.104 | -28.9764
-12 | -0.6889 | 0.0228 | -0.1027 | -30.2149
-11.5 | -0.6644 | 0.02106 | -0.1011 | -31.548
-11 | -0.6432 | 0.01922 | -0.0991 | -33.4651
-10.5 | -0.6281 | 0.0172 | -0.0964 | -36.5174
-10 | -0.6118 | 0.01569 | -0.093 | -38.993
-9.5 | -0.5799 | 0.01478 | -0.0909 | -39.2355
-9 | -0.5376 | 0.01404 | -0.0899 | -38.2906
-8.5 | -0.496 | 0.01308 | -0.0888 | -37.9205
-8 | -0.4467 | 0.01252 | -0.0886 | -35.6789
-7.5 | -0.3971 | 0.01187 | -0.0884 | -33.4541
-7 | -0.3449 | 0.01129 | -0.0885 | -30.5492
-6.5 | -0.2928 | 0.01066 | -0.0887 | -27.4672
-6 | -0.2404 | 0.00996 | -0.089 | -24.1365
-5.5 | -0.1871 | 0.00919 | -0.0895 | -20.3591
-5 | -0.1352 | 0.00816 | -0.09 | -16.5686
-4.5 | -0.0803 | 0.00735 | -0.0907 | -10.9252
-4 | -0.0212 | 0.00733 | -0.0916 | -2.8922
-3.5 | 0.0383 | 0.00733 | -0.0924 | 5.2251
-3 | 0.0978 | 0.0074 | -0.0932 | 13.2162
-2.5 | 0.1569 | 0.00742 | -0.094 | 21.1456
-2 | 0.2159 | 0.00751 | -0.0948 | 28.7483
-1.5 | 0.2754 | 0.00762 | -0.0956 | 36.1417
-1 | 0.3336 | 0.00766 | -0.0963 | 43.5509
-0.5 | 0.3929 | 0.00768 | -0.0971 | 51.1589
0 | 0.4511 | 0.0078 | -0.0978 | 57.8333
0.5 | 0.5097 | 0.00786 | -0.0985 | 64.8473
1 | 0.568 | 0.0079 | -0.0992 | 71.8987
1.5 | 0.6254 | 0.00804 | -0.0998 | 77.7861
2.5 | 0.7411 | 0.00822 | -0.101 | 90.1582
3 | 0.798 | 0.00836 | -0.1015 | 95.4545
3.5 | 0.8546 | 0.00858 | -0.1019 | 99.6037
4 | 0.9109 | 0.00865 | -0.1022 | 105.3064
4.5 | 0.9659 | 0.0088 | -0.1023 | 109.7614
5 | 1.0198 | 0.00898 | -0.1023 | 113.5635
5.5 | 1.0717 | 0.00912 | -0.1017 | 117.511
6 | 1.1223 | 0.00929 | -0.1011 | 120.8073
6.5 | 1.17 | 0.00954 | -0.0998 | 122.6415
7 | 1.214 | 0.00973 | -0.0979 | 124.7688
7.5 | 1.2488 | 0.01009 | -0.0943 | 123.7661
8 | 1.283 | 0.01062 | -0.0908 | 120.8098
8.5 | 1.3087 | 0.01146 | -0.0863 | 114.1972
9 | 1.3051 | 0.01355 | -0.0778 | 96.3173
9.5 | 1.2982 | 0.01618 | -0.0699 | 80.2349
10 | 1.2922 | 0.01916 | -0.063 | 67.4426
10.5 | 1.2876 | 0.0225 | -0.0573 | 57.2267
11.5 | 1.2857 | 0.02995 | -0.0488 | 42.9282
12 | 1.2909 | 0.03372 | -0.0459 | 38.2829
12.5 | 1.2964 | 0.03765 | -0.0434 | 34.4329
13 | 1.3049 | 0.04184 | -0.0423 | 31.1879
14 | 1.3187 | 0.05079 | -0.0397 | 25.9638
14.5 | 1.3303 | 0.05513 | -0.0391 | 24.1302
15 | 1.341 | 0.0597 | -0.0386 | 22.4623
15.5 | 1.3542 | 0.06418 | -0.0385 | 21.1
16 | 1.3604 | 0.06954 | -0.0386 | 19.5628
16.5 | 1.3752 | 0.07406 | -0.0389 | 18.5687
17 | 1.3855 | 0.07918 | -0.0394 | 17.4981
17.5 | 1.3872 | 0.08553 | -0.0403 | 16.2189
18 | 1.3977 | 0.09091 | -0.0413 | 15.3745
18.5 | 1.4053 | 0.09675 | -0.0426 | 14.5251
19 | 1.4105 | 0.10301 | -0.0442 | 13.6928
19.5 | 1.4101 | 0.11019 | -0.0464 | 12.797
20 | 1.4064 | 0.11791 | -0.049 | 11.9277

## 45. Re 1M Mach 0.25 (1)
BIGFOIL.COM POLAR EXPORT
NACA64-520 a=0.8
NACA64-520 a=0.8 |  |  |  | Cl Max: | 1.741 | at alpha= | 13.5 | deg
JavaFoil+Calcfoil stall+Eppler ext transition |  |  |  | L/D Max: | 124.816 | at alpha= | 7.5 | deg
Re: | 1000000 |  |  | Cd Min: | 0.00711 | at alpha= | -1.5 | deg
Mach: | 0.25 |  |  | Cl=0 at alpha= | -3.9615 | deg
|  |  |  | @ Cl=0.1, Cd= | 0.0074231
|  |  |  | @ Cl=0.4, Cd= | 0.0077777
|  |  |  | @ Cl=0.6, Cd= | 0.0082278
alpha (deg) | Cl | Cd | Cm | Cl/Cd
-18.5 | -0.76 | 0.16061 | -0.035 | -4.73
-18 | -0.792 | 0.15195 | -0.036 | -5.214
-17.5 | -0.82 | 0.14318 | -0.037 | -5.726
-17 | -0.843 | 0.13443 | -0.038 | -6.268
-16.5 | -0.86 | 0.12681 | -0.039 | -6.781
-16 | -0.873 | 0.11687 | -0.041 | -7.47
-15.5 | -0.881 | 0.10841 | -0.043 | -8.127
-15 | -0.885 | 0.09919 | -0.046 | -8.921
-14.5 | -0.883 | 0.09124 | -0.048 | -9.679
-14 | -0.929 | 0.05484 | -0.061 | -16.939
-13.5 | -0.93 | 0.04352 | -0.064 | -21.359
-13 | -0.917 | 0.03711 | -0.066 | -24.696
-12.5 | -0.893 | 0.03336 | -0.068 | -26.775
-12 | -0.862 | 0.0299 | -0.069 | -28.825
-11.5 | -0.825 | 0.02685 | -0.071 | -30.726
-11 | -0.783 | 0.02471 | -0.072 | -31.68
-10.5 | -0.738 | 0.02286 | -0.073 | -32.288
-10 | -0.693 | 0.01995 | -0.075 | -34.711
-9.5 | -0.642 | 0.01885 | -0.076 | -34.085
-9 | -0.591 | 0.01775 | -0.077 | -33.276
-8.5 | -0.537 | 0.01659 | -0.078 | -32.387
-8 | -0.482 | 0.01574 | -0.079 | -30.63
-7.5 | -0.426 | 0.01492 | -0.08 | -28.544
-7 | -0.368 | 0.01418 | -0.081 | -25.97
-6.5 | -0.31 | 0.01346 | -0.082 | -23.022
-6 | -0.25 | 0.01296 | -0.083 | -19.309
-5.5 | -0.19 | 0.01242 | -0.084 | -15.295
-5 | -0.129 | 0.01184 | -0.086 | -10.9
-4.5 | -0.07 | 0.00725 | -0.09 | -9.628
-4 | -0.005 | 0.00727 | -0.091 | -0.711
-3.5 | 0.06 | 0.00738 | -0.092 | 8.083
-3 | 0.125 | 0.00745 | -0.093 | 16.781
-2.5 | 0.19 | 0.00754 | -0.094 | 25.191
-2 | 0.255 | 0.00765 | -0.095 | 33.327
-1.5 | 0.32 | 0.00711 | -0.095 | 45.018
-1 | 0.385 | 0.00775 | -0.096 | 49.665
-0.5 | 0.45 | 0.00787 | -0.096 | 57.166
0 | 0.51 | 0.00806 | -0.097 | 63.329
0.5 | 0.574 | 0.00817 | -0.098 | 70.244
1 | 0.637 | 0.00831 | -0.099 | 76.641
1.5 | 0.701 | 0.00846 | -0.099 | 82.798
2 | 0.764 | 0.0086 | -0.1 | 88.837
2.5 | 0.827 | 0.00876 | -0.101 | 94.322
3 | 0.89 | 0.00893 | -0.101 | 99.588
3.5 | 0.952 | 0.00914 | -0.102 | 104.154
4 | 1.015 | 0.00933 | -0.103 | 108.692
4.5 | 1.077 | 0.00958 | -0.103 | 112.373
5 | 1.129 | 0.0098 | -0.104 | 115.185
5.5 | 1.188 | 0.01004 | -0.105 | 118.253
6 | 1.245 | 0.01032 | -0.105 | 120.671
6.5 | 1.301 | 0.01063 | -0.106 | 122.389
7 | 1.356 | 0.01095 | -0.107 | 123.861
7.5 | 1.409 | 0.01129 | -0.107 | 124.816
8 | 1.459 | 0.01173 | -0.108 | 124.405
8.5 | 1.49 | 0.02312 | -0.107 | 64.432
9 | 1.535 | 0.02437 | -0.108 | 62.984
9.5 | 1.576 | 0.02572 | -0.108 | 61.274
10 | 1.613 | 0.02708 | -0.108 | 59.558
10.5 | 1.645 | 0.02861 | -0.109 | 57.501
11 | 1.674 | 0.03044 | -0.109 | 54.992
11.5 | 1.698 | 0.03222 | -0.109 | 52.684
12 | 1.717 | 0.03409 | -0.11 | 50.363
12.5 | 1.731 | 0.03603 | -0.11 | 48.025
13 | 1.739 | 0.03812 | -0.11 | 45.617
13.5 | 1.741 | 0.04055 | -0.111 | 42.941
14 | 1.738 | 0.0434 | -0.111 | 40.035
14.5 | 1.728 | 0.04595 | -0.111 | 37.614
15 | 1.712 | 0.04905 | -0.111 | 34.913
15.5 | 1.69 | 0.05258 | -0.111 | 32.135
16 | 1.654 | 0.0564 | -0.111 | 29.325
16.5 | 1.611 | 0.06089 | -0.111 | 26.453
17 | 1.56 | 0.06607 | -0.111 | 23.616
17.5 | 1.503 | 0.07216 | -0.11 | 20.829
18 | 1.438 | 0.07902 | -0.11 | 18.202
18.5 | 1.36 | 0.0913 | -0.108 | 14.899

## 46. Re 1M Mach 0.25 (2)
BIGFOIL.COM POLAR EXPORT
NACA64-520 a=0.8
NACA64-520 a=0.8 |  |  |  | Cl Max: | 1.3653 | at alpha= | 18.5 | deg
XFOIL ncrit=9 |  |  |  | L/D Max: | 119.457 | at alpha= | 6.5 | deg
Re: | 1000000 |  |  | Cd Min: | 0.18994 | at alpha= | -20 | deg
Mach: | 0.25 |  |  | Cl=0 at alpha= | -3.8018 | deg
|  |  |  | @ Cl=0.1, Cd= | 0.0075216
|  |  |  | @ Cl=0.4, Cd= | 0.0078767
|  |  |  | @ Cl=0.6, Cd= | 0.0081711
alpha (deg) | Cl | Cd | Cm | Cl/Cd
-20 | -0.4454 | 0.18994 | -0.0335 | -2.345
-19.5 | -0.6999 | 0.12286 | -0.0658 | -5.6967
-17.5 | -0.8037 | 0.07292 | -0.0988 | -11.0217
-17 | -0.7905 | 0.06451 | -0.1076 | -12.2539
-16 | -0.7743 | 0.053 | -0.1142 | -14.6094
-15.5 | -0.7654 | 0.04845 | -0.1153 | -15.7977
-15 | -0.7554 | 0.0443 | -0.1158 | -17.0519
-14.5 | -0.7426 | 0.04069 | -0.1157 | -18.2502
-14 | -0.7271 | 0.03737 | -0.1154 | -19.4568
-13.5 | -0.7092 | 0.03444 | -0.1148 | -20.5923
-13 | -0.6967 | 0.03144 | -0.1136 | -22.1597
-12.5 | -0.6786 | 0.02886 | -0.1123 | -23.5135
-12 | -0.6562 | 0.02662 | -0.111 | -24.6506
-11.5 | -0.634 | 0.02448 | -0.1093 | -25.8987
-11 | -0.6093 | 0.02258 | -0.1075 | -26.9841
-10.5 | -0.5944 | 0.02026 | -0.105 | -29.3386
-10 | -0.5754 | 0.01825 | -0.1025 | -31.5288
-9.5 | -0.5515 | 0.01662 | -0.1 | -33.1829
-9 | -0.5341 | 0.01516 | -0.0964 | -35.2309
-8.5 | -0.4987 | 0.01408 | -0.0944 | -35.419
-8 | -0.4547 | 0.01319 | -0.0932 | -34.4731
-7.5 | -0.4046 | 0.01256 | -0.0927 | -32.2134
-7 | -0.3537 | 0.01189 | -0.0922 | -29.7477
-6.5 | -0.3003 | 0.01122 | -0.0921 | -26.7647
-6 | -0.2472 | 0.01048 | -0.0922 | -23.5878
-5.5 | -0.1929 | 0.00974 | -0.0924 | -19.8049
-5 | -0.1389 | 0.00873 | -0.0929 | -15.9107
-4.5 | -0.0857 | 0.00757 | -0.0933 | -11.321
-4 | -0.0243 | 0.00746 | -0.0942 | -3.2574
-3.5 | 0.037 | 0.00749 | -0.0949 | 4.9399
-3 | 0.0986 | 0.00752 | -0.0957 | 13.1117
-2.5 | 0.1595 | 0.00759 | -0.0964 | 21.0145
-2 | 0.221 | 0.00766 | -0.0972 | 28.8512
-1.5 | 0.2814 | 0.00782 | -0.0979 | 35.9847
-1 | 0.3428 | 0.00781 | -0.0987 | 43.8924
-0.5 | 0.4028 | 0.00788 | -0.0993 | 51.1168
0 | 0.4633 | 0.00797 | -0.1 | 58.1305
0.5 | 0.5239 | 0.00805 | -0.1008 | 65.0807
1 | 0.5831 | 0.00814 | -0.1013 | 71.6339
1.5 | 0.6428 | 0.00825 | -0.1019 | 77.9152
2 | 0.7026 | 0.00835 | -0.1024 | 84.1437
2.5 | 0.7615 | 0.00848 | -0.1028 | 89.7995
3 | 0.8199 | 0.00869 | -0.1032 | 94.3498
3.5 | 0.8788 | 0.00881 | -0.1035 | 99.7503
4 | 0.9364 | 0.00892 | -0.1036 | 104.9776
4.5 | 0.9922 | 0.00919 | -0.1034 | 107.9652
5 | 1.0476 | 0.00929 | -0.1031 | 112.7664
5.5 | 1.0982 | 0.00952 | -0.1018 | 115.3571
6 | 1.1481 | 0.00966 | -0.1004 | 118.8509
6.5 | 1.1886 | 0.00995 | -0.0972 | 119.4573
7 | 1.228 | 0.01028 | -0.0939 | 119.4553
7.5 | 1.2642 | 0.01081 | -0.0903 | 116.9473
8 | 1.2986 | 0.01148 | -0.0866 | 113.1185
8.5 | 1.3183 | 0.01273 | -0.0811 | 103.5585
9 | 1.304 | 0.01558 | -0.0716 | 83.697
9.5 | 1.2909 | 0.01894 | -0.0636 | 68.1573
10 | 1.28 | 0.02273 | -0.0571 | 56.3132
10.5 | 1.2716 | 0.02696 | -0.0518 | 47.1662
11 | 1.2652 | 0.0315 | -0.0476 | 40.1651
11.5 | 1.2663 | 0.03585 | -0.0445 | 35.3222
12 | 1.2691 | 0.04035 | -0.042 | 31.4523
12.5 | 1.2727 | 0.04503 | -0.04 | 28.2634
13 | 1.2751 | 0.04994 | -0.0383 | 25.5326
14 | 1.2968 | 0.05938 | -0.0374 | 21.839
14.5 | 1.3056 | 0.06455 | -0.037 | 20.2262
15 | 1.3202 | 0.06923 | -0.0369 | 19.0698
15.5 | 1.3262 | 0.07507 | -0.0372 | 17.6662
16 | 1.3378 | 0.08038 | -0.0376 | 16.6434
16.5 | 1.3474 | 0.08609 | -0.0383 | 15.6511
17 | 1.3493 | 0.09292 | -0.0395 | 14.5211
17.5 | 1.3556 | 0.09932 | -0.0409 | 13.6488
18 | 1.3618 | 0.10588 | -0.0426 | 12.8617
18.5 | 1.3653 | 0.11291 | -0.0448 | 12.0919
19 | 1.3622 | 0.12095 | -0.0476 | 11.2625
19.5 | 1.3617 | 0.12875 | -0.0506 | 10.5763
20 | 1.3646 | 0.1361 | -0.0538 | 10.0265

## 47. Re 1M Mach 0.50 (1)
BIGFOIL.COM POLAR EXPORT
NACA64-520 a=0.8
NACA64-520 a=0.8 |  |  |  | Cl Max: | 1.597 | at alpha= | 9.5 | deg
JavaFoil+Calcfoil stall+Eppler ext transition |  |  |  | L/D Max: | 111.415 | at alpha= | 6.5 | deg
Re: | 1000000 |  |  | Cd Min: | 0.00706 | at alpha= | -4 | deg
Mach: | 0.5 |  |  | Cl=0 at alpha= | -3.9589 | deg
|  |  |  | @ Cl=0.1, Cd= | 0.0079862
|  |  |  | @ Cl=0.4, Cd= | 0.0083633
|  |  |  | @ Cl=0.6, Cd= | 0.0089514
alpha (deg) | Cl | Cd | Cm | Cl/Cd
-20 | -0.923 | 0.20166 | -0.04 | -4.579
-19.5 | -0.895 | 0.19731 | -0.041 | -4.538
-19 | -0.865 | 0.19067 | -0.04 | -4.538
-18.5 | -0.837 | 0.18284 | -0.04 | -4.575
-18 | -0.808 | 0.17659 | -0.04 | -4.577
-17.5 | -0.78 | 0.17456 | -0.041 | -4.468
-17 | -0.75 | 0.16789 | -0.04 | -4.469
-16.5 | -0.721 | 0.16195 | -0.039 | -4.453
-16 | -0.693 | 0.15668 | -0.04 | -4.421
-15.5 | -0.664 | 0.15219 | -0.04 | -4.365
-15 | -0.636 | 0.14843 | -0.041 | -4.285
-14.5 | -0.606 | 0.13794 | -0.039 | -4.394
-14 | -0.577 | 0.13287 | -0.039 | -4.346
-13.5 | -0.549 | 0.12605 | -0.039 | -4.355
-13 | -0.52 | 0.1221 | -0.04 | -4.263
-12.5 | -0.492 | 0.12201 | -0.04 | -4.031
-12 | -0.463 | 0.12323 | -0.04 | -3.759
-11.5 | -0.435 | 0.10579 | -0.041 | -4.108
-11 | -0.406 | 0.08659 | -0.042 | -4.692
-10.5 | -0.58 | 0.07562 | -0.046 | -7.673
-10 | -0.592 | 0.06512 | -0.055 | -9.091
-9.5 | -0.641 | 0.02837 | -0.082 | -22.598
-9 | -0.609 | 0.02478 | -0.084 | -24.573
-8.5 | -0.566 | 0.0214 | -0.085 | -26.467
-8 | -0.515 | 0.01987 | -0.087 | -25.92
-7.5 | -0.459 | 0.01841 | -0.088 | -24.956
-7 | -0.4 | 0.0172 | -0.089 | -23.266
-6.5 | -0.338 | 0.01624 | -0.091 | -20.817
-6 | -0.274 | 0.01538 | -0.092 | -17.826
-5.5 | -0.209 | 0.01465 | -0.093 | -14.24
-5 | -0.142 | 0.01396 | -0.094 | -10.16
-4.5 | -0.078 | 0.00745 | -0.1 | -10.445
-4 | -0.006 | 0.00706 | -0.101 | -0.816
-3.5 | 0.067 | 0.00795 | -0.102 | 8.375
-3 | 0.14 | 0.00803 | -0.103 | 17.395
-2.5 | 0.212 | 0.00807 | -0.104 | 26.34
-2 | 0.285 | 0.00821 | -0.104 | 34.736
-1.5 | 0.358 | 0.0083 | -0.105 | 43.102
-1 | 0.431 | 0.00841 | -0.106 | 51.208
-0.5 | 0.503 | 0.00856 | -0.107 | 58.76
0 | 0.566 | 0.00887 | -0.108 | 63.876
0.5 | 0.637 | 0.00904 | -0.109 | 70.496
1 | 0.708 | 0.00923 | -0.109 | 76.67
1.5 | 0.778 | 0.00942 | -0.11 | 82.574
2 | 0.848 | 0.00966 | -0.111 | 87.768
2.5 | 0.918 | 0.00988 | -0.112 | 92.885
3 | 0.988 | 0.01017 | -0.113 | 97.096
3.5 | 1.057 | 0.01046 | -0.113 | 101.057
4 | 1.127 | 0.0108 | -0.114 | 104.32
4.5 | 1.196 | 0.01114 | -0.115 | 107.368
5 | 1.248 | 0.01153 | -0.116 | 108.268
5.5 | 1.311 | 0.0119 | -0.116 | 110.223
6 | 1.372 | 0.01236 | -0.117 | 111.039
6.5 | 1.429 | 0.01283 | -0.118 | 111.415
7 | 1.482 | 0.01341 | -0.118 | 110.544
7.5 | 1.506 | 0.02785 | -0.117 | 54.079
8 | 1.545 | 0.02984 | -0.117 | 51.78
8.5 | 1.576 | 0.03204 | -0.118 | 49.181
9 | 1.595 | 0.03452 | -0.118 | 46.199
9.5 | 1.597 | 0.03751 | -0.118 | 42.56
10 | 1.559 | 0.041 | -0.118 | 38.015
10.5 | 1.437 | 0.04503 | -0.119 | 31.919
11 | 0.846 | 0.09642 | -0.05 | 8.77
11.5 | 0.873 | 0.10561 | -0.05 | 8.265
12 | 0.901 | 0.11329 | -0.055 | 7.956
12.5 | 0.928 | 0.11692 | -0.056 | 7.941
13 | 0.956 | 0.12559 | -0.058 | 7.614
13.5 | 0.984 | 0.13303 | -0.061 | 7.4
14 | 1.012 | 0.13721 | -0.063 | 7.376
14.5 | 1.041 | 0.14306 | -0.068 | 7.277

## 48. Re 1M Mach 0.50 (2)
BIGFOIL.COM POLAR EXPORT
NACA64-520 a=0.8
NACA64-520 a=0.8 |  |  |  | Cl Max: | 1.3529 | at alpha= | 8 | deg
XFOIL ncrit=9 |  |  |  | L/D Max: | 99.3103 | at alpha= | 5 | deg
Re: | 1000000 |  |  | Cd Min: | 0.1594 | at alpha= | -16.5 | deg
Mach: | 0.5 |  |  | Cl=0 at alpha= | -3.6935 | deg
|  |  |  | @ Cl=0.1, Cd= | 0.0082635
|  |  |  | @ Cl=0.4, Cd= | 0.0087344
|  |  |  | @ Cl=0.6, Cd= | 0.0090508
alpha (deg) | Cl | Cd | Cm | Cl/Cd
-16.5 | -0.2724 | 0.1594 | -0.0736 | -1.7089
-16 | -0.2712 | 0.1473 | -0.079 | -1.8411
-15.5 | -0.2681 | 0.13687 | -0.0843 | -1.9588
-15 | -0.2793 | 0.12405 | -0.091 | -2.2515
-14.5 | -0.2947 | 0.11164 | -0.0979 | -2.6397
-14 | -0.3376 | 0.09528 | -0.1077 | -3.5432
-13.5 | -0.3868 | 0.07949 | -0.1179 | -4.866
-13 | -0.4213 | 0.06713 | -0.126 | -6.2759
-12.5 | -0.4479 | 0.05715 | -0.1315 | -7.8373
-12 | -0.4673 | 0.04903 | -0.1348 | -9.5309
-11.5 | -0.4757 | 0.04264 | -0.1361 | -11.1562
-11 | -0.4744 | 0.0376 | -0.1358 | -12.617
-10.5 | -0.4644 | 0.03362 | -0.1345 | -13.8132
-9.5 | -0.4308 | 0.02751 | -0.1301 | -15.6598
-9 | -0.4102 | 0.02497 | -0.1274 | -16.4277
-8.5 | -0.389 | 0.02259 | -0.1244 | -17.22
-8 | -0.3702 | 0.02022 | -0.1211 | -18.3086
-7.5 | -0.3515 | 0.01794 | -0.1175 | -19.5931
-7 | -0.3299 | 0.01596 | -0.1137 | -20.6704
-6.5 | -0.31 | 0.01411 | -0.11 | -21.9702
-6 | -0.2634 | 0.01303 | -0.108 | -20.2149
-5.5 | -0.2102 | 0.01207 | -0.1067 | -17.4151
-5 | -0.1553 | 0.01112 | -0.1056 | -13.9658
-4.5 | -0.0979 | 0.00994 | -0.1053 | -9.8491
-4 | -0.0431 | 0.00827 | -0.1052 | -5.2116
-3.5 | 0.0272 | 0.00815 | -0.1056 | 3.3374
-3 | 0.0969 | 0.00826 | -0.1059 | 11.7312
-2.5 | 0.1675 | 0.00834 | -0.1065 | 20.0839
-2 | 0.2358 | 0.00847 | -0.1067 | 27.8394
-1.5 | 0.3049 | 0.00858 | -0.1072 | 35.5361
-1 | 0.3731 | 0.00867 | -0.1075 | 43.0334
-0.5 | 0.4399 | 0.00883 | -0.1077 | 49.8188
0 | 0.5078 | 0.00889 | -0.1081 | 57.1204
0.5 | 0.5743 | 0.00898 | -0.1083 | 63.9532
1 | 0.6396 | 0.00916 | -0.1082 | 69.8253
1.5 | 0.7055 | 0.00937 | -0.1082 | 75.2935
2 | 0.77 | 0.00952 | -0.1078 | 80.8824
2.5 | 0.8334 | 0.00971 | -0.1072 | 85.829
3 | 0.8964 | 0.00999 | -0.1064 | 89.7297
3.5 | 0.9571 | 0.01027 | -0.1052 | 93.1938
4 | 1.013 | 0.01052 | -0.1029 | 96.2928
4.5 | 1.065 | 0.01087 | -0.1 | 97.9761
5 | 1.1232 | 0.01131 | -0.0981 | 99.3103
5.5 | 1.1708 | 0.01179 | -0.0944 | 99.3045
6 | 1.2139 | 0.01241 | -0.0901 | 97.8163
6.5 | 1.2574 | 0.01312 | -0.0859 | 95.8384
7 | 1.2979 | 0.01407 | -0.0815 | 92.2459
7.5 | 1.334 | 0.01531 | -0.0768 | 87.1326
8 | 1.3529 | 0.01741 | -0.0705 | 77.7082
8.5 | 1.3287 | 0.02194 | -0.0615 | 60.5606
9 | 1.2876 | 0.02826 | -0.0533 | 45.5626
10 | 1.228 | 0.04192 | -0.0432 | 29.2939
10.5 | 1.2101 | 0.04878 | -0.0403 | 24.8073
11 | 1.2035 | 0.05518 | -0.0383 | 21.8104
12 | 1.2041 | 0.06792 | -0.0363 | 17.7282
12.5 | 1.2072 | 0.07452 | -0.036 | 16.1997
13 | 1.2163 | 0.08087 | -0.0361 | 15.0402

## 49. Re 2M Mach 0.00 (1)
BIGFOIL.COM POLAR EXPORT
NACA64-520 a=0.8
NACA64-520 a=0.8 |  |  |  | Cl Max: | 1.828 | at alpha= | 15.5 | deg
JavaFoil+Calcfoil stall+Eppler ext transition |  |  |  | L/D Max: | 149.396 | at alpha= | 8 | deg
Re: | 2000000 |  |  | Cd Min: | 0.00623 | at alpha= | -4.5 | deg
Mach: | 0 |  |  | Cl=0 at alpha= | -3.9603 | deg
|  |  |  | @ Cl=0.1, Cd= | 0.0063533
|  |  |  | @ Cl=0.4, Cd= | 0.0067186
|  |  |  | @ Cl=0.6, Cd= | 0.0067873
alpha (deg) | Cl | Cd | Cm | Cl/Cd
-20 | -0.974 | 0.15084 | -0.038 | -6.459
-19.5 | -0.984 | 0.1423 | -0.039 | -6.917
-19 | -0.993 | 0.13251 | -0.041 | -7.493
-18.5 | -1 | 0.12319 | -0.042 | -8.118
-18 | -1.007 | 0.11238 | -0.044 | -8.959
-17.5 | -1.01 | 0.10345 | -0.046 | -9.761
-17 | -1.019 | 0.08879 | -0.049 | -11.478
-16.5 | -1.047 | 0.06379 | -0.055 | -16.413
-16 | -1.051 | 0.05236 | -0.058 | -20.079
-15.5 | -1.043 | 0.04654 | -0.059 | -22.408
-15 | -1.032 | 0.04095 | -0.061 | -25.197
-14.5 | -1.016 | 0.0364 | -0.062 | -27.901
-14 | -0.995 | 0.03274 | -0.064 | -30.378
-13.5 | -0.97 | 0.02936 | -0.065 | -33.043
-13 | -0.94 | 0.0269 | -0.066 | -34.953
-12.5 | -0.907 | 0.02473 | -0.067 | -36.661
-12 | -0.867 | 0.02291 | -0.068 | -37.858
-11.5 | -0.825 | 0.02116 | -0.07 | -38.973
-11 | -0.779 | 0.01968 | -0.071 | -39.612
-10.5 | -0.735 | 0.01695 | -0.072 | -43.344
-10 | -0.685 | 0.01601 | -0.073 | -42.783
-9.5 | -0.634 | 0.01521 | -0.074 | -41.699
-9 | -0.582 | 0.01437 | -0.075 | -40.489
-8.5 | -0.528 | 0.0136 | -0.076 | -38.839
-8 | -0.474 | 0.01292 | -0.077 | -36.651
-7.5 | -0.418 | 0.01226 | -0.078 | -34.084
-7 | -0.362 | 0.01158 | -0.08 | -31.214
-6.5 | -0.307 | 0.01061 | -0.081 | -28.906
-6 | -0.25 | 0.00976 | -0.083 | -25.627
-5.5 | -0.192 | 0.00936 | -0.086 | -20.509
-5 | -0.13 | 0.00624 | -0.086 | -20.821
-4.5 | -0.068 | 0.00623 | -0.087 | -10.855
-4 | -0.005 | 0.00628 | -0.088 | -0.797
-3.5 | 0.058 | 0.00632 | -0.089 | 9.146
-3 | 0.121 | 0.00637 | -0.09 | 18.987
-2.5 | 0.184 | 0.00649 | -0.091 | 28.37
-2 | 0.247 | 0.00653 | -0.092 | 37.814
-1.5 | 0.31 | 0.00661 | -0.092 | 46.878
-1 | 0.373 | 0.00668 | -0.093 | 55.783
-0.5 | 0.436 | 0.00677 | -0.094 | 64.413
0 | 0.499 | 0.00686 | -0.095 | 72.732
0.5 | 0.562 | 0.00699 | -0.096 | 80.322
1 | 0.622 | 0.00667 | -0.096 | 93.251
1.5 | 0.683 | 0.00711 | -0.097 | 96.012
2 | 0.744 | 0.00721 | -0.097 | 103.217
2.5 | 0.805 | 0.00736 | -0.098 | 109.501
3 | 0.867 | 0.00747 | -0.099 | 115.965
3.5 | 0.928 | 0.00762 | -0.1 | 121.703
4 | 0.988 | 0.00775 | -0.1 | 127.557
4.5 | 1.049 | 0.00791 | -0.101 | 132.557
5 | 1.101 | 0.00806 | -0.102 | 136.516
5.5 | 1.159 | 0.00825 | -0.102 | 140.485
6 | 1.215 | 0.00841 | -0.103 | 144.611
6.5 | 1.271 | 0.00863 | -0.103 | 147.213
7 | 1.325 | 0.00894 | -0.104 | 148.138
7.5 | 1.377 | 0.00922 | -0.105 | 149.325
8 | 1.428 | 0.00956 | -0.105 | 149.396
8.5 | 1.472 | 0.01193 | -0.105 | 123.356
9 | 1.506 | 0.01978 | -0.105 | 76.137
9.5 | 1.551 | 0.02076 | -0.105 | 74.711
10 | 1.593 | 0.02169 | -0.106 | 73.437
10.5 | 1.631 | 0.02278 | -0.106 | 71.607
11 | 1.666 | 0.02396 | -0.107 | 69.554
11.5 | 1.699 | 0.02518 | -0.107 | 67.461
12 | 1.727 | 0.02649 | -0.108 | 65.186
12.5 | 1.752 | 0.02792 | -0.108 | 62.752
13 | 1.773 | 0.02952 | -0.108 | 60.072
13.5 | 1.792 | 0.03117 | -0.109 | 57.471
14 | 1.806 | 0.03275 | -0.109 | 55.154
14.5 | 1.817 | 0.03446 | -0.109 | 52.743
15 | 1.825 | 0.03663 | -0.109 | 49.812
15.5 | 1.828 | 0.03864 | -0.11 | 47.32
16 | 1.824 | 0.04096 | -0.11 | 44.546
16.5 | 1.817 | 0.04324 | -0.11 | 42.024
17 | 1.805 | 0.04585 | -0.11 | 39.375
17.5 | 1.79 | 0.04878 | -0.11 | 36.696
18 | 1.771 | 0.05201 | -0.11 | 34.058
18.5 | 1.749 | 0.05531 | -0.11 | 31.628
19 | 1.724 | 0.05925 | -0.11 | 29.106
19.5 | 1.697 | 0.0629 | -0.11 | 26.981
20 | 1.667 | 0.06763 | -0.11 | 24.642

## 50. Re 2M Mach 0.00 (2)
BIGFOIL.COM POLAR EXPORT
NACA64-520 a=0.8
NACA64-520 a=0.8 |  |  |  | Cl Max: | 1.3774 | at alpha= | 14 | deg
XFOIL ncrit=9 |  |  |  | L/D Max: | 151.374 | at alpha= | 6.5 | deg
Re: | 2000000 |  |  | Cd Min: | 0.05625 | at alpha= | -19.5 | deg
Mach: | 0 |  |  | Cl=0 at alpha= | -3.8528 | deg
|  |  |  | @ Cl=0.1, Cd= | 0.0060597
|  |  |  | @ Cl=0.4, Cd= | 0.00624
|  |  |  | @ Cl=0.6, Cd= | 0.0064367
alpha (deg) | Cl | Cd | Cm | Cl/Cd
-19.5 | -1.1343 | 0.05625 | -0.0877 | -20.1653
-19 | -1.0934 | 0.05121 | -0.0959 | -21.3513
-18.5 | -1.0538 | 0.0469 | -0.1027 | -22.4691
-18 | -1.0364 | 0.04364 | -0.1035 | -23.7489
-17.5 | -1.0197 | 0.04051 | -0.104 | -25.1716
-17 | -1.007 | 0.03712 | -0.1042 | -27.1282
-16.5 | -0.9989 | 0.03362 | -0.104 | -29.7115
-16 | -0.9832 | 0.03078 | -0.1037 | -31.9428
-15.5 | -0.9625 | 0.02855 | -0.1031 | -33.7128
-15 | -0.9412 | 0.02638 | -0.1023 | -35.6785
-14.5 | -0.9208 | 0.02427 | -0.1012 | -37.9398
-14 | -0.8949 | 0.02254 | -0.1002 | -39.7028
-13.5 | -0.8708 | 0.02076 | -0.0989 | -41.9461
-13 | -0.8434 | 0.01925 | -0.0976 | -43.813
-12.5 | -0.8268 | 0.01726 | -0.0953 | -47.9027
-12 | -0.8027 | 0.0158 | -0.0932 | -50.8038
-11.5 | -0.7834 | 0.01447 | -0.0901 | -54.1396
-11 | -0.7527 | 0.0137 | -0.0876 | -54.9416
-10.5 | -0.7093 | 0.0131 | -0.0867 | -54.145
-10 | -0.6655 | 0.01236 | -0.0859 | -53.843
-9.5 | -0.6169 | 0.0118 | -0.0857 | -52.2797
-9 | -0.5656 | 0.01136 | -0.0857 | -49.7887
-8.5 | -0.5133 | 0.01089 | -0.0859 | -47.135
-8 | -0.46 | 0.01043 | -0.0862 | -44.1035
-7.5 | -0.4051 | 0.01011 | -0.0867 | -40.0692
-7 | -0.3501 | 0.00968 | -0.0872 | -36.1674
-6.5 | -0.2947 | 0.00929 | -0.0877 | -31.7223
-6 | -0.2396 | 0.00881 | -0.0883 | -27.1964
-5.5 | -0.1836 | 0.00834 | -0.0891 | -22.0144
-5 | -0.1279 | 0.00785 | -0.0898 | -16.293
-4.5 | -0.0721 | 0.00714 | -0.0907 | -10.098
-4 | -0.0174 | 0.00627 | -0.0915 | -2.7751
-3.5 | 0.0417 | 0.00604 | -0.0926 | 6.904
-3 | 0.101 | 0.00606 | -0.0935 | 16.6667
-2.5 | 0.161 | 0.00603 | -0.0945 | 26.6998
-2 | 0.2202 | 0.00607 | -0.0954 | 36.2768
-1.5 | 0.2801 | 0.0061 | -0.0964 | 45.918
-1 | 0.3394 | 0.00615 | -0.0973 | 55.187
-0.5 | 0.3986 | 0.00624 | -0.0982 | 63.8782
0 | 0.4581 | 0.00624 | -0.0992 | 73.4135
0.5 | 0.5167 | 0.00632 | -0.1 | 81.7563
1 | 0.5753 | 0.00642 | -0.1008 | 89.6106
1.5 | 0.6344 | 0.00646 | -0.1017 | 98.2043
2 | 0.6925 | 0.00654 | -0.1024 | 105.8869
2.5 | 0.7494 | 0.00669 | -0.1029 | 112.0179
3 | 0.8079 | 0.00675 | -0.1037 | 119.6889
3.5 | 0.8653 | 0.00683 | -0.1043 | 126.6911
4 | 0.9206 | 0.00701 | -0.1046 | 131.3267
4.5 | 0.978 | 0.00707 | -0.1052 | 138.331
5 | 1.032 | 0.00727 | -0.1052 | 141.9532
5.5 | 1.0872 | 0.00739 | -0.1055 | 147.1177
6 | 1.1398 | 0.00759 | -0.1052 | 150.1713
6.5 | 1.1898 | 0.00786 | -0.1046 | 151.374
7 | 1.2346 | 0.00824 | -0.103 | 149.8301
7.5 | 1.2537 | 0.00907 | -0.0967 | 138.2249
8 | 1.2532 | 0.0107 | -0.0876 | 117.1215
8.5 | 1.261 | 0.01232 | -0.0807 | 102.3539
9.5 | 1.2732 | 0.01638 | -0.0681 | 77.7289
10 | 1.2809 | 0.0187 | -0.063 | 68.4973
10.5 | 1.2907 | 0.02117 | -0.0586 | 60.9684
11 | 1.3039 | 0.02369 | -0.0551 | 55.0401
11.5 | 1.3155 | 0.02653 | -0.0519 | 49.5854
12 | 1.3245 | 0.02979 | -0.0488 | 44.4612
12.5 | 1.3333 | 0.03329 | -0.0463 | 40.0511
13 | 1.3463 | 0.03665 | -0.0443 | 36.734
13.5 | 1.3627 | 0.03987 | -0.0428 | 34.1786
14 | 1.3774 | 0.04333 | -0.0415 | 31.7886

## 51. Re 2M Mach 0.10 (1)
BIGFOIL.COM POLAR EXPORT
NACA64-520 a=0.8
NACA64-520 a=0.8 |  |  |  | Cl Max: | 1.815 | at alpha= | 15.5 | deg
JavaFoil+Calcfoil stall+Eppler ext transition |  |  |  | L/D Max: | 149.01 | at alpha= | 8 | deg
Re: | 2000000 |  |  | Cd Min: | 0.00625 | at alpha= | -5 | deg
Mach: | 0.1 |  |  | Cl=0 at alpha= | -3.9603 | deg
|  |  |  | @ Cl=0.1, Cd= | 0.0063791
|  |  |  | @ Cl=0.4, Cd= | 0.0067218
|  |  |  | @ Cl=0.6, Cd= | 0.006596
alpha (deg) | Cl | Cd | Cm | Cl/Cd
-20 | -0.939 | 0.15552 | -0.037 | -6.04
-19.5 | -0.952 | 0.14693 | -0.038 | -6.48
-19 | -0.964 | 0.13708 | -0.04 | -7.029
-18.5 | -0.973 | 0.12832 | -0.041 | -7.581
-18 | -0.981 | 0.11866 | -0.043 | -8.266
-17.5 | -0.985 | 0.111 | -0.044 | -8.869
-17 | -0.991 | 0.0993 | -0.047 | -9.979
-16.5 | -1.006 | 0.08103 | -0.051 | -12.415
-16 | -1.034 | 0.05662 | -0.057 | -18.269
-15.5 | -1.03 | 0.0497 | -0.059 | -20.724
-15 | -1.023 | 0.04291 | -0.061 | -23.838
-14.5 | -1.01 | 0.03777 | -0.062 | -26.728
-14 | -0.99 | 0.03383 | -0.064 | -29.282
-13.5 | -0.968 | 0.03008 | -0.065 | -32.168
-13 | -0.939 | 0.02749 | -0.066 | -34.166
-12.5 | -0.907 | 0.02522 | -0.068 | -35.952
-12 | -0.868 | 0.02331 | -0.069 | -37.234
-11.5 | -0.826 | 0.02148 | -0.07 | -38.461
-11 | -0.781 | 0.01997 | -0.071 | -39.114
-10.5 | -0.736 | 0.01722 | -0.072 | -42.751
-10 | -0.687 | 0.0162 | -0.073 | -42.406
-9.5 | -0.636 | 0.01538 | -0.074 | -41.359
-9 | -0.584 | 0.01451 | -0.076 | -40.243
-8.5 | -0.53 | 0.01378 | -0.077 | -38.452
-8 | -0.475 | 0.01305 | -0.078 | -36.429
-7.5 | -0.419 | 0.01239 | -0.079 | -33.831
-7 | -0.363 | 0.0118 | -0.08 | -30.731
-6.5 | -0.307 | 0.01085 | -0.082 | -28.3
-6 | -0.25 | 0.00972 | -0.084 | -25.758
-5.5 | -0.193 | 0.00937 | -0.086 | -20.595
-5 | -0.131 | 0.00625 | -0.087 | -20.903
-4.5 | -0.068 | 0.00626 | -0.088 | -10.852
-4 | -0.005 | 0.00628 | -0.089 | -0.8
-3.5 | 0.058 | 0.00632 | -0.089 | 9.193
-3 | 0.122 | 0.00641 | -0.09 | 18.965
-2.5 | 0.185 | 0.00649 | -0.091 | 28.509
-2 | 0.248 | 0.00653 | -0.092 | 38.002
-1.5 | 0.312 | 0.00662 | -0.093 | 47.085
-1 | 0.375 | 0.00669 | -0.094 | 56.055
-0.5 | 0.438 | 0.00677 | -0.095 | 64.696
0 | 0.501 | 0.00686 | -0.095 | 73.079
0.5 | 0.564 | 0.00701 | -0.096 | 80.493
1 | 0.624 | 0.00632 | -0.097 | 98.75
1.5 | 0.686 | 0.00716 | -0.097 | 95.801
2 | 0.748 | 0.00727 | -0.098 | 102.788
2.5 | 0.809 | 0.00739 | -0.099 | 109.49
3 | 0.871 | 0.00753 | -0.099 | 115.682
3.5 | 0.932 | 0.00765 | -0.1 | 121.887
4 | 0.993 | 0.00782 | -0.101 | 127.034
4.5 | 1.054 | 0.00796 | -0.101 | 132.485
5 | 1.106 | 0.0081 | -0.102 | 136.571
5.5 | 1.164 | 0.00828 | -0.103 | 140.478
6 | 1.221 | 0.00848 | -0.103 | 143.912
6.5 | 1.276 | 0.0087 | -0.104 | 146.781
7 | 1.33 | 0.009 | -0.105 | 147.884
7.5 | 1.383 | 0.0093 | -0.105 | 148.727
8 | 1.434 | 0.00962 | -0.106 | 149.01
8.5 | 1.478 | 0.01211 | -0.106 | 122.042
9 | 1.512 | 0.02 | -0.105 | 75.573
9.5 | 1.556 | 0.02101 | -0.106 | 74.076
10 | 1.597 | 0.02203 | -0.106 | 72.497
10.5 | 1.635 | 0.02309 | -0.107 | 70.81
11 | 1.67 | 0.02429 | -0.107 | 68.743
11.5 | 1.701 | 0.0256 | -0.108 | 66.454
12 | 1.728 | 0.02691 | -0.108 | 64.209
12.5 | 1.752 | 0.02838 | -0.108 | 61.719
13 | 1.772 | 0.03005 | -0.109 | 58.955
13.5 | 1.788 | 0.03175 | -0.109 | 56.32
14 | 1.801 | 0.03339 | -0.109 | 53.94
14.5 | 1.809 | 0.03531 | -0.11 | 51.242
15 | 1.814 | 0.03737 | -0.11 | 48.541
15.5 | 1.815 | 0.0397 | -0.11 | 45.718
16 | 1.808 | 0.04186 | -0.11 | 43.187
16.5 | 1.796 | 0.04453 | -0.11 | 40.336
17 | 1.781 | 0.04733 | -0.111 | 37.624
17.5 | 1.761 | 0.05047 | -0.111 | 34.897
18 | 1.738 | 0.05346 | -0.111 | 32.517
18.5 | 1.712 | 0.0571 | -0.111 | 29.984
19 | 1.682 | 0.06131 | -0.111 | 27.429
19.5 | 1.649 | 0.06592 | -0.11 | 25.012
20 | 1.614 | 0.07033 | -0.11 | 22.951

## 52. Re 2M Mach 0.10 (2)
BIGFOIL.COM POLAR EXPORT
NACA64-520 a=0.8
NACA64-520 a=0.8 |  |  |  | Cl Max: | 1.5285 | at alpha= | 20 | deg
XFOIL ncrit=9 |  |  |  | L/D Max: | 151.163 | at alpha= | 6.5 | deg
Re: | 2000000 |  |  | Cd Min: | 0.0999 | at alpha= | 20 | deg
Mach: | 0.1 |  |  | Cl=0 at alpha= | -3.8514 | deg
|  |  |  | @ Cl=0.1, Cd= | 0.0060698
|  |  |  | @ Cl=0.4, Cd= | 0.0062588
|  |  |  | @ Cl=0.6, Cd= | 0.006458
alpha (deg) | Cl | Cd | Cm | Cl/Cd
-19.5 | -1.1175 | 0.05957 | -0.0884 | -18.7594
-19 | -1.0802 | 0.054 | -0.0968 | -20.0037
-18.5 | -1.0422 | 0.04931 | -0.1037 | -21.1357
-18 | -1.0265 | 0.04572 | -0.1048 | -22.4519
-17.5 | -1.0116 | 0.04228 | -0.1054 | -23.9262
-17 | -0.9935 | 0.03921 | -0.1058 | -25.3379
-16.5 | -0.987 | 0.03542 | -0.1057 | -27.8656
-16 | -0.9743 | 0.0322 | -0.1055 | -30.2578
-15.5 | -0.9546 | 0.02978 | -0.1049 | -32.0551
-15 | -0.9341 | 0.02747 | -0.1042 | -34.0044
-14.5 | -0.9146 | 0.02522 | -0.1031 | -36.2649
-14 | -0.8893 | 0.02339 | -0.1021 | -38.0205
-13.5 | -0.8662 | 0.02148 | -0.1008 | -40.3259
-13 | -0.8374 | 0.01999 | -0.0995 | -41.8909
-12.5 | -0.8203 | 0.01796 | -0.0973 | -45.6737
-12 | -0.7974 | 0.01636 | -0.0952 | -48.7408
-11.5 | -0.7722 | 0.01503 | -0.0929 | -51.3772
-11 | -0.7524 | 0.01394 | -0.0893 | -53.9742
-10 | -0.6671 | 0.01257 | -0.0872 | -53.0708
-9.5 | -0.6196 | 0.01193 | -0.0867 | -51.9363
-9 | -0.5685 | 0.01146 | -0.0866 | -49.6073
-8.5 | -0.5158 | 0.01102 | -0.0867 | -46.8058
-8 | -0.4627 | 0.01051 | -0.0869 | -44.0247
-7.5 | -0.4076 | 0.01018 | -0.0874 | -40.0393
-7 | -0.3524 | 0.00974 | -0.0878 | -36.1807
-6.5 | -0.2964 | 0.00936 | -0.0884 | -31.6667
-6 | -0.2412 | 0.00888 | -0.0889 | -27.1622
-5.5 | -0.1849 | 0.00839 | -0.0896 | -22.0381
-5 | -0.1286 | 0.00791 | -0.0903 | -16.2579
-4.5 | -0.0726 | 0.00722 | -0.0912 | -10.0554
-4 | -0.0176 | 0.00632 | -0.0921 | -2.7848
-3.5 | 0.0416 | 0.00606 | -0.0931 | 6.8647
-3 | 0.1014 | 0.00607 | -0.094 | 16.7051
-2.5 | 0.1617 | 0.00605 | -0.095 | 26.7273
-1.5 | 0.2816 | 0.00612 | -0.0969 | 46.0131
-1 | 0.3411 | 0.00618 | -0.0978 | 55.1942
-0.5 | 0.4009 | 0.00626 | -0.0987 | 64.0415
0 | 0.4606 | 0.00627 | -0.0996 | 73.4609
0.5 | 0.5194 | 0.00635 | -0.1004 | 81.7953
1 | 0.5786 | 0.00644 | -0.1012 | 89.8447
1.5 | 0.6379 | 0.00649 | -0.1021 | 98.2897
2 | 0.6962 | 0.00657 | -0.1028 | 105.9665
2.5 | 0.7536 | 0.00672 | -0.1033 | 112.1429
3 | 0.8125 | 0.00678 | -0.1041 | 119.8378
3.5 | 0.87 | 0.00687 | -0.1047 | 126.6376
4 | 0.9258 | 0.00704 | -0.1049 | 131.5057
4.5 | 0.9834 | 0.00711 | -0.1055 | 138.3122
5 | 1.0376 | 0.0073 | -0.1055 | 142.137
5.5 | 1.0929 | 0.00744 | -0.1056 | 146.8952
6 | 1.1457 | 0.00764 | -0.1053 | 149.9607
6.5 | 1.1957 | 0.00791 | -0.1045 | 151.1631
7 | 1.2395 | 0.00831 | -0.1027 | 149.1576
7.5 | 1.2556 | 0.00918 | -0.0957 | 136.7756
8 | 1.2548 | 0.01088 | -0.0867 | 115.3309
8.5 | 1.2619 | 0.01257 | -0.0797 | 100.3898
9 | 1.2656 | 0.01465 | -0.0728 | 86.3891
9.5 | 1.2724 | 0.01682 | -0.067 | 75.648
10 | 1.2793 | 0.01926 | -0.0619 | 66.4226
11 | 1.3007 | 0.02454 | -0.054 | 53.0033
11.5 | 1.3131 | 0.02743 | -0.0509 | 47.8709
12 | 1.3206 | 0.03091 | -0.0479 | 42.724
12.5 | 1.3303 | 0.03444 | -0.0454 | 38.6266
13 | 1.3425 | 0.03796 | -0.0435 | 35.3662
13.5 | 1.3592 | 0.04125 | -0.0421 | 32.9503
14 | 1.3747 | 0.04475 | -0.0408 | 30.7196
15.5 | 1.4269 | 0.05562 | -0.0392 | 25.6544
16 | 1.4412 | 0.05978 | -0.0389 | 24.1084
16.5 | 1.4526 | 0.06439 | -0.0388 | 22.5594
17 | 1.4683 | 0.06859 | -0.0389 | 21.4069
17.5 | 1.4829 | 0.073 | -0.0392 | 20.3137
18 | 1.4935 | 0.07802 | -0.0397 | 19.1425
18.5 | 1.4975 | 0.08395 | -0.0406 | 17.838
19 | 1.5093 | 0.08902 | -0.0415 | 16.9546
19.5 | 1.5203 | 0.09425 | -0.0427 | 16.1305
20 | 1.5285 | 0.0999 | -0.0441 | 15.3003

## 53. Re 2M Mach 0.25 (1)
BIGFOIL.COM POLAR EXPORT
NACA64-520 a=0.8
NACA64-520 a=0.8 |  |  |  | Cl Max: | 1.751 | at alpha= | 13.5 | deg
JavaFoil+Calcfoil stall+Eppler ext transition |  |  |  | L/D Max: | 145.328 | at alpha= | 7.5 | deg
Re: | 2000000 |  |  | Cd Min: | 0.00634 | at alpha= | -4.5 | deg
Mach: | 0.25 |  |  | Cl=0 at alpha= | -3.9615 | deg
|  |  |  | @ Cl=0.1, Cd= | 0.0064654
|  |  |  | @ Cl=0.4, Cd= | 0.0068531
|  |  |  | @ Cl=0.6, Cd= | 0.0071175
alpha (deg) | Cl | Cd | Cm | Cl/Cd
-19 | -0.725 | 0.16244 | -0.035 | -4.461
-18.5 | -0.762 | 0.15236 | -0.036 | -5
-18 | -0.795 | 0.14293 | -0.038 | -5.56
-17.5 | -0.823 | 0.13473 | -0.039 | -6.106
-17 | -0.846 | 0.12616 | -0.04 | -6.706
-16.5 | -0.864 | 0.11833 | -0.042 | -7.302
-16 | -0.879 | 0.10809 | -0.044 | -8.135
-15.5 | -0.891 | 0.09745 | -0.047 | -9.141
-15 | -0.906 | 0.08195 | -0.052 | -11.052
-14.5 | -0.938 | 0.05692 | -0.06 | -16.483
-14 | -0.951 | 0.04208 | -0.064 | -22.598
-13.5 | -0.942 | 0.03612 | -0.066 | -26.08
-13 | -0.925 | 0.03179 | -0.067 | -29.106
-12.5 | -0.9 | 0.02887 | -0.069 | -31.192
-12 | -0.868 | 0.02608 | -0.07 | -33.267
-11.5 | -0.83 | 0.02355 | -0.071 | -35.238
-11 | -0.787 | 0.02172 | -0.073 | -36.247
-10.5 | -0.742 | 0.0201 | -0.074 | -36.924
-10 | -0.697 | 0.01732 | -0.075 | -40.212
-9.5 | -0.646 | 0.01638 | -0.076 | -39.455
-9 | -0.594 | 0.01543 | -0.077 | -38.501
-8.5 | -0.54 | 0.01444 | -0.078 | -37.424
-8 | -0.485 | 0.01369 | -0.079 | -35.427
-7.5 | -0.428 | 0.013 | -0.081 | -32.941
-7 | -0.37 | 0.01237 | -0.082 | -29.938
-6.5 | -0.311 | 0.01177 | -0.083 | -26.465
-6 | -0.253 | 0.01107 | -0.084 | -22.805
-5.5 | -0.194 | 0.01016 | -0.086 | -19.097
-5 | -0.134 | 0.00945 | -0.089 | -14.19
-4.5 | -0.07 | 0.00634 | -0.09 | -11.001
-4 | -0.005 | 0.00635 | -0.091 | -0.813
-3.5 | 0.06 | 0.00641 | -0.092 | 9.306
-3 | 0.125 | 0.0065 | -0.093 | 19.23
-2.5 | 0.19 | 0.0066 | -0.094 | 28.808
-2 | 0.255 | 0.00662 | -0.095 | 38.56
-1.5 | 0.32 | 0.00673 | -0.095 | 47.592
-1 | 0.385 | 0.00683 | -0.096 | 56.37
-0.5 | 0.45 | 0.00693 | -0.097 | 64.975
0 | 0.513 | 0.00667 | -0.098 | 76.915
0.5 | 0.576 | 0.00708 | -0.098 | 81.342
1 | 0.64 | 0.00718 | -0.099 | 89.09
1.5 | 0.703 | 0.00732 | -0.1 | 96.165
2 | 0.767 | 0.00743 | -0.1 | 103.223
2.5 | 0.83 | 0.00756 | -0.101 | 109.865
3 | 0.893 | 0.00773 | -0.102 | 115.513
3.5 | 0.956 | 0.00787 | -0.103 | 121.508
4 | 1.019 | 0.00804 | -0.103 | 126.616
4.5 | 1.081 | 0.00819 | -0.104 | 131.945
5 | 1.133 | 0.0084 | -0.105 | 134.949
5.5 | 1.193 | 0.00858 | -0.105 | 139.032
6 | 1.251 | 0.00878 | -0.106 | 142.382
6.5 | 1.307 | 0.00905 | -0.107 | 144.329
7 | 1.361 | 0.00939 | -0.107 | 144.949
7.5 | 1.414 | 0.00973 | -0.108 | 145.328
8 | 1.465 | 0.0101 | -0.108 | 145.053
8.5 | 1.495 | 0.02041 | -0.107 | 73.229
9 | 1.54 | 0.02144 | -0.108 | 71.854
9.5 | 1.583 | 0.02254 | -0.108 | 70.227
10 | 1.621 | 0.02371 | -0.109 | 68.379
10.5 | 1.655 | 0.02503 | -0.109 | 66.11
11 | 1.683 | 0.02656 | -0.11 | 63.358
11.5 | 1.707 | 0.02813 | -0.11 | 60.666
12 | 1.726 | 0.02973 | -0.11 | 58.051
12.5 | 1.74 | 0.03136 | -0.111 | 55.476
13 | 1.748 | 0.03323 | -0.111 | 52.62
13.5 | 1.751 | 0.03533 | -0.111 | 49.574
14 | 1.748 | 0.03776 | -0.112 | 46.289
14.5 | 1.739 | 0.03994 | -0.112 | 43.533
15 | 1.723 | 0.04254 | -0.112 | 40.496
15.5 | 1.7 | 0.04545 | -0.112 | 37.41
16 | 1.665 | 0.04879 | -0.112 | 34.13
16.5 | 1.623 | 0.05263 | -0.112 | 30.838
17 | 1.573 | 0.05674 | -0.112 | 27.732
17.5 | 1.517 | 0.06132 | -0.112 | 24.743
18 | 1.456 | 0.06609 | -0.112 | 22.029
18.5 | 1.386 | 0.07279 | -0.111 | 19.045

## 54. Re 2M Mach 0.25 (2)
BIGFOIL.COM POLAR EXPORT
NACA64-520 a=0.8
NACA64-520 a=0.8 |  |  |  | Cl Max: | 1.481 | at alpha= | 19.5 | deg
XFOIL ncrit=9 |  |  |  | L/D Max: | 148.963 | at alpha= | 6.5 | deg
Re: | 2000000 |  |  | Cd Min: | 0.11943 | at alpha= | 20 | deg
Mach: | 0.25 |  |  | Cl=0 at alpha= | -3.8474 | deg
|  |  |  | @ Cl=0.1, Cd= | 0.0061638
|  |  |  | @ Cl=0.4, Cd= | 0.0063476
|  |  |  | @ Cl=0.6, Cd= | 0.0065576
alpha (deg) | Cl | Cd | Cm | Cl/Cd
-19.5 | -0.9701 | 0.08346 | -0.0891 | -11.6235
-19 | -0.964 | 0.07347 | -0.0993 | -13.121
-18.5 | -0.9534 | 0.06591 | -0.1061 | -14.4652
-18 | -0.947 | 0.06037 | -0.1084 | -15.6866
-17.5 | -0.9431 | 0.05489 | -0.1104 | -17.1816
-17 | -0.9335 | 0.05018 | -0.1118 | -18.603
-16.5 | -0.9234 | 0.04584 | -0.1127 | -20.144
-16 | -0.9103 | 0.04183 | -0.1134 | -21.7619
-15.5 | -0.9056 | 0.03749 | -0.1135 | -24.1558
-15 | -0.8899 | 0.03415 | -0.1133 | -26.0586
-14.5 | -0.8738 | 0.0311 | -0.1127 | -28.0965
-14 | -0.8502 | 0.02874 | -0.1118 | -29.5825
-13.5 | -0.8324 | 0.02614 | -0.1105 | -31.8439
-13 | -0.8074 | 0.0241 | -0.1091 | -33.5021
-12.5 | -0.7837 | 0.02208 | -0.1075 | -35.4937
-12 | -0.7666 | 0.01983 | -0.1052 | -38.6586
-11.5 | -0.7429 | 0.01801 | -0.103 | -41.2493
-11 | -0.716 | 0.01644 | -0.1009 | -43.5523
-10.5 | -0.6902 | 0.01497 | -0.0983 | -46.1055
-10 | -0.6705 | 0.01371 | -0.0945 | -48.9059
-9.5 | -0.6295 | 0.01284 | -0.0929 | -49.0265
-9 | -0.582 | 0.01213 | -0.0919 | -47.9802
-8.5 | -0.5298 | 0.0116 | -0.0914 | -45.6724
-8 | -0.4763 | 0.01105 | -0.0912 | -43.1041
-7.5 | -0.4209 | 0.01055 | -0.0912 | -39.8957
-7 | -0.364 | 0.01015 | -0.0914 | -35.8621
-6.5 | -0.3063 | 0.00974 | -0.0917 | -31.4476
-6 | -0.2488 | 0.00927 | -0.0921 | -26.8393
-5.5 | -0.1917 | 0.00873 | -0.0926 | -21.9588
-5 | -0.1334 | 0.0082 | -0.0932 | -16.2683
-4 | -0.0186 | 0.00666 | -0.0948 | -2.7928
-3 | 0.1033 | 0.00615 | -0.0966 | 16.7967
-2.5 | 0.165 | 0.00617 | -0.0975 | 26.7423
-2 | 0.2274 | 0.00619 | -0.0985 | 36.7367
-1 | 0.3507 | 0.0063 | -0.1003 | 55.6667
-0.5 | 0.4128 | 0.00636 | -0.1013 | 64.9057
0 | 0.4737 | 0.00644 | -0.1021 | 73.5559
0.5 | 0.5347 | 0.0065 | -0.1029 | 82.2615
1 | 0.5962 | 0.00655 | -0.1037 | 91.0229
1.5 | 0.6565 | 0.00667 | -0.1044 | 98.4258
2 | 0.7159 | 0.00679 | -0.1049 | 105.4345
2.5 | 0.7768 | 0.00685 | -0.1056 | 113.4015
3 | 0.8369 | 0.00695 | -0.1062 | 120.4173
3.5 | 0.8946 | 0.00711 | -0.1063 | 125.8228
4 | 0.9536 | 0.00722 | -0.1067 | 132.0776
4.5 | 1.0115 | 0.00736 | -0.1068 | 137.4321
5 | 1.0674 | 0.00752 | -0.1065 | 141.9415
5.5 | 1.1217 | 0.00774 | -0.1059 | 144.9225
6 | 1.1754 | 0.00791 | -0.1052 | 148.5967
6.5 | 1.2215 | 0.0082 | -0.103 | 148.9634
7 | 1.2539 | 0.0087 | -0.0984 | 144.1264
8 | 1.2641 | 0.01197 | -0.082 | 105.6057
8.5 | 1.2658 | 0.01415 | -0.0744 | 89.4558
9 | 1.2651 | 0.01673 | -0.0674 | 75.6186
9.5 | 1.269 | 0.01946 | -0.0616 | 65.2107
10.5 | 1.2787 | 0.02588 | -0.0525 | 49.4088
11 | 1.287 | 0.02934 | -0.0491 | 43.865
11.5 | 1.2953 | 0.03305 | -0.0461 | 39.1921
12 | 1.3001 | 0.03729 | -0.0435 | 34.8646
12.5 | 1.3101 | 0.04131 | -0.0415 | 31.7139
13 | 1.325 | 0.04512 | -0.04 | 29.3661
13.5 | 1.3401 | 0.04906 | -0.0388 | 27.3155
14 | 1.3577 | 0.0529 | -0.0379 | 25.6654
15 | 1.3908 | 0.06105 | -0.037 | 22.7813
15.5 | 1.4054 | 0.06564 | -0.0368 | 21.4107
16 | 1.4174 | 0.07059 | -0.0367 | 20.0793
16.5 | 1.4333 | 0.07527 | -0.0369 | 19.0421
17 | 1.445 | 0.08056 | -0.0374 | 17.9369
17.5 | 1.4529 | 0.0864 | -0.0382 | 16.816
18 | 1.4589 | 0.09267 | -0.0393 | 15.743
18.5 | 1.4678 | 0.09866 | -0.0406 | 14.8774
19 | 1.4755 | 0.1049 | -0.0422 | 14.0658
19.5 | 1.481 | 0.11154 | -0.0442 | 13.2777
20 | 1.4782 | 0.11943 | -0.0469 | 12.3771

## 55. Re 2M Mach 0.50 (1)
BIGFOIL.COM POLAR EXPORT
NACA64-520 a=0.8
NACA64-520 a=0.8 |  |  |  | Cl Max: | 1.605 | at alpha= | 9.5 | deg
JavaFoil+Calcfoil stall+Eppler ext transition |  |  |  | L/D Max: | 131.036 | at alpha= | 6 | deg
Re: | 2000000 |  |  | Cd Min: | 0.00648 | at alpha= | -3 | deg
Mach: | 0.5 |  |  | Cl=0 at alpha= | -3.9589 | deg
|  |  |  | @ Cl=0.1, Cd= | 0.006732
|  |  |  | @ Cl=0.4, Cd= | 0.007269
|  |  |  | @ Cl=0.6, Cd= | 0.0077231
alpha (deg) | Cl | Cd | Cm | Cl/Cd
-20 | -0.924 | 0.18179 | -0.041 | -5.083
-19.5 | -0.896 | 0.1759 | -0.041 | -5.093
-19 | -0.867 | 0.16925 | -0.041 | -5.12
-18.5 | -0.837 | 0.16417 | -0.04 | -5.1
-18 | -0.809 | 0.15862 | -0.041 | -5.098
-17.5 | -0.78 | 0.15396 | -0.041 | -5.069
-17 | -0.752 | 0.15219 | -0.042 | -4.943
-16.5 | -0.722 | 0.14485 | -0.04 | -4.983
-16 | -0.693 | 0.14036 | -0.04 | -4.938
-15.5 | -0.665 | 0.13689 | -0.04 | -4.854
-15 | -0.637 | 0.12987 | -0.042 | -4.903
-14.5 | -0.606 | 0.12254 | -0.039 | -4.949
-14 | -0.578 | 0.11716 | -0.039 | -4.93
-13.5 | -0.549 | 0.11355 | -0.04 | -4.837
-13 | -0.521 | 0.10975 | -0.04 | -4.744
-12.5 | -0.492 | 0.10811 | -0.041 | -4.553
-12 | -0.463 | 0.11591 | -0.041 | -3.997
-11.5 | -0.435 | 0.09715 | -0.041 | -4.475
-11 | -0.406 | 0.08334 | -0.043 | -4.877
-10.5 | -0.582 | 0.07252 | -0.048 | -8.02
-10 | -0.646 | 0.0358 | -0.077 | -18.053
-9.5 | -0.645 | 0.02506 | -0.082 | -25.75
-9 | -0.612 | 0.02198 | -0.084 | -27.855
-8.5 | -0.57 | 0.01869 | -0.086 | -30.464
-8 | -0.518 | 0.01738 | -0.087 | -29.788
-7.5 | -0.462 | 0.01611 | -0.089 | -28.669
-7 | -0.402 | 0.01507 | -0.09 | -26.681
-6.5 | -0.34 | 0.01422 | -0.091 | -23.899
-6 | -0.276 | 0.01347 | -0.092 | -20.451
-5.5 | -0.21 | 0.01284 | -0.094 | -16.336
-5 | -0.143 | 0.01224 | -0.095 | -11.649
-4.5 | -0.078 | 0.00684 | -0.101 | -11.37
-4 | -0.006 | 0.00688 | -0.102 | -0.837
-3.5 | 0.067 | 0.00694 | -0.103 | 9.605
-3 | 0.14 | 0.00648 | -0.103 | 21.549
-2.5 | 0.212 | 0.00704 | -0.104 | 30.201
-2 | 0.285 | 0.00714 | -0.105 | 39.927
-1.5 | 0.358 | 0.0072 | -0.106 | 49.685
-1 | 0.431 | 0.00732 | -0.106 | 58.832
-0.5 | 0.503 | 0.00743 | -0.107 | 67.746
0 | 0.568 | 0.00766 | -0.108 | 74.189
0.5 | 0.639 | 0.0078 | -0.109 | 81.965
1 | 0.71 | 0.00794 | -0.11 | 89.489
1.5 | 0.781 | 0.00812 | -0.111 | 96.219
2 | 0.851 | 0.00832 | -0.111 | 102.309
2.5 | 0.922 | 0.0085 | -0.112 | 108.455
3 | 0.992 | 0.00872 | -0.113 | 113.737
3.5 | 1.061 | 0.00898 | -0.114 | 118.26
4 | 1.131 | 0.00921 | -0.115 | 122.765
4.5 | 1.2 | 0.00948 | -0.115 | 126.607
5 | 1.253 | 0.00976 | -0.116 | 128.373
5.5 | 1.317 | 0.01009 | -0.117 | 130.548
6 | 1.378 | 0.01051 | -0.117 | 131.036
6.5 | 1.435 | 0.01099 | -0.118 | 130.609
7 | 1.488 | 0.01152 | -0.119 | 129.246
7.5 | 1.514 | 0.02451 | -0.117 | 61.776
8 | 1.553 | 0.02625 | -0.118 | 59.173
8.5 | 1.584 | 0.02821 | -0.118 | 56.143
9 | 1.603 | 0.03039 | -0.119 | 52.753
9.5 | 1.605 | 0.03291 | -0.119 | 48.764
10 | 1.567 | 0.03595 | -0.119 | 43.586
10.5 | 1.445 | 0.03956 | -0.119 | 36.532
11 | 0.988 | 0.04336 | -0.119 | 22.786
11.5 | 0.874 | 0.09388 | -0.054 | 9.306
12 | 0.902 | 0.09936 | -0.057 | 9.074
12.5 | 0.929 | 0.10463 | -0.057 | 8.877
13 | 0.958 | 0.11457 | -0.062 | 8.359
13.5 | 0.985 | 0.11747 | -0.062 | 8.383
14 | 1.013 | 0.12139 | -0.065 | 8.344
14.5 | 1.042 | 0.1258 | -0.069 | 8.281

## 56. Re 2M Mach 0.50 (2)
BIGFOIL.COM POLAR EXPORT
NACA64-520 a=0.8
NACA64-520 a=0.8 |  |  |  | Cl Max: | 1.3371 | at alpha= | 7.5 | deg
XFOIL ncrit=9 |  |  |  | L/D Max: | 122.969 | at alpha= | 5 | deg
Re: | 2000000 |  |  | Cd Min: | 0.15879 | at alpha= | -17 | deg
Mach: | 0.5 |  |  | Cl=0 at alpha= | -3.7923 | deg
|  |  |  | @ Cl=0.1, Cd= | 0.0067015
|  |  |  | @ Cl=0.4, Cd= | 0.0069205
|  |  |  | @ Cl=0.6, Cd= | 0.0072313
alpha (deg) | Cl | Cd | Cm | Cl/Cd
-17 | -0.3237 | 0.15879 | -0.0695 | -2.0385
-16.5 | -0.3351 | 0.14506 | -0.0766 | -2.3101
-16 | -0.34 | 0.13347 | -0.0835 | -2.5474
-15.5 | -0.3522 | 0.12127 | -0.0908 | -2.9043
-15 | -0.4309 | 0.09985 | -0.1046 | -4.3155
-14.5 | -0.4718 | 0.08557 | -0.1144 | -5.5136
-14 | -0.505 | 0.07336 | -0.1225 | -6.8839
-13 | -0.5452 | 0.05474 | -0.133 | -9.9598
-12 | -0.5651 | 0.04132 | -0.1366 | -13.6762
-11.5 | -0.5638 | 0.03632 | -0.1363 | -15.5231
-11 | -0.5526 | 0.03236 | -0.1351 | -17.0766
-10.5 | -0.5414 | 0.02878 | -0.1331 | -18.8117
-10 | -0.5297 | 0.02557 | -0.1305 | -20.7157
-9.5 | -0.5087 | 0.02301 | -0.1276 | -22.1078
-9 | -0.4928 | 0.02033 | -0.1243 | -24.24
-8.5 | -0.4738 | 0.01792 | -0.1208 | -26.4397
-8 | -0.448 | 0.01593 | -0.1173 | -28.123
-7.5 | -0.4283 | 0.0141 | -0.1126 | -30.3759
-7 | -0.3935 | 0.01251 | -0.1101 | -31.4548
-6.5 | -0.3402 | 0.01163 | -0.1084 | -29.2519
-6 | -0.28 | 0.01095 | -0.1073 | -25.5708
-5.5 | -0.2168 | 0.01037 | -0.1067 | -20.9065
-5 | -0.1537 | 0.00974 | -0.1063 | -15.7803
-4.5 | -0.0895 | 0.00902 | -0.1063 | -9.9224
-4 | -0.0258 | 0.00823 | -0.1065 | -3.1349
-3.5 | 0.0363 | 0.00693 | -0.107 | 5.2381
-3 | 0.106 | 0.00668 | -0.1076 | 15.8683
-2.5 | 0.1771 | 0.00671 | -0.1083 | 26.3934
-2 | 0.2482 | 0.00674 | -0.1091 | 36.8249
-1 | 0.3879 | 0.00691 | -0.1104 | 56.136
-0.5 | 0.4571 | 0.00697 | -0.1109 | 65.5811
0 | 0.5244 | 0.0071 | -0.1112 | 73.8592
0.5 | 0.5923 | 0.00722 | -0.1115 | 82.036
1 | 0.6603 | 0.00732 | -0.1118 | 90.2049
1.5 | 0.7261 | 0.00743 | -0.1117 | 97.7254
2 | 0.7886 | 0.00763 | -0.1109 | 103.3552
2.5 | 0.8508 | 0.00782 | -0.1099 | 108.798
3 | 0.909 | 0.00796 | -0.1081 | 114.196
3.5 | 0.9662 | 0.00817 | -0.1061 | 118.2619
4 | 1.02 | 0.00854 | -0.1035 | 119.4379
4.5 | 1.0768 | 0.00889 | -0.1014 | 121.1249
5 | 1.135 | 0.00923 | -0.0994 | 122.9686
6 | 1.2406 | 0.01029 | -0.0936 | 120.5637
6.5 | 1.2919 | 0.01097 | -0.0905 | 117.7666
7 | 1.3349 | 0.01194 | -0.0863 | 111.8007
7.5 | 1.3371 | 0.01448 | -0.0776 | 92.3412
8 | 1.3026 | 0.01904 | -0.0666 | 68.4139
8.5 | 1.2801 | 0.02397 | -0.0586 | 53.4043
9 | 1.2579 | 0.02955 | -0.0522 | 42.5685
9.5 | 1.239 | 0.0355 | -0.0472 | 34.9014
10 | 1.2306 | 0.04121 | -0.0436 | 29.8617
10.5 | 1.23 | 0.04674 | -0.0409 | 26.3158
11 | 1.2304 | 0.0525 | -0.0388 | 23.4362
11.5 | 1.2322 | 0.05848 | -0.0373 | 21.0705
12 | 1.2412 | 0.06417 | -0.0363 | 19.3424
12.5 | 1.2569 | 0.06952 | -0.0356 | 18.0797

## 57. Re 3M Mach 0.00 (1)
BIGFOIL.COM POLAR EXPORT
NACA64-520 a=0.8
NACA64-520 a=0.8 |  |  |  | Cl Max: | 1.834 | at alpha= | 15.5 | deg
JavaFoil+Calcfoil stall+Eppler ext transition |  |  |  | L/D Max: | 159.001 | at alpha= | 7 | deg
Re: | 3000000 |  |  | Cd Min: | 0.00589 | at alpha= | -5 | deg
Mach: | 0 |  |  | Cl=0 at alpha= | -3.9603 | deg
|  |  |  | @ Cl=0.1, Cd= | 0.0059733
|  |  |  | @ Cl=0.4, Cd= | 0.0062743
|  |  |  | @ Cl=0.6, Cd= | 0.0065413
alpha (deg) | Cl | Cd | Cm | Cl/Cd
-20 | -0.979 | 0.14315 | -0.039 | -6.84
-19.5 | -0.99 | 0.13417 | -0.041 | -7.378
-19 | -1.001 | 0.12308 | -0.043 | -8.133
-18.5 | -1.011 | 0.11182 | -0.045 | -9.041
-18 | -1.024 | 0.09727 | -0.048 | -10.528
-17.5 | -1.036 | 0.08348 | -0.051 | -12.408
-17 | -1.059 | 0.06349 | -0.055 | -16.673
-16.5 | -1.061 | 0.05447 | -0.057 | -19.486
-16 | -1.061 | 0.04642 | -0.059 | -22.852
-15.5 | -1.051 | 0.04166 | -0.06 | -25.23
-15 | -1.038 | 0.03709 | -0.061 | -27.994
-14.5 | -1.021 | 0.03323 | -0.063 | -30.732
-14 | -0.999 | 0.03004 | -0.064 | -33.269
-13.5 | -0.974 | 0.02707 | -0.065 | -35.986
-13 | -0.944 | 0.02486 | -0.067 | -37.963
-12.5 | -0.91 | 0.02288 | -0.068 | -39.78
-12 | -0.87 | 0.0212 | -0.069 | -41.06
-11.5 | -0.828 | 0.01959 | -0.07 | -42.257
-11 | -0.782 | 0.01823 | -0.071 | -42.895
-10.5 | -0.737 | 0.01562 | -0.072 | -47.191
-10 | -0.687 | 0.01476 | -0.073 | -46.574
-9.5 | -0.636 | 0.01402 | -0.074 | -45.394
-9 | -0.584 | 0.01325 | -0.076 | -44.044
-8.5 | -0.53 | 0.01256 | -0.077 | -42.204
-8 | -0.475 | 0.01195 | -0.078 | -39.747
-7.5 | -0.421 | 0.01102 | -0.079 | -38.242
-7 | -0.367 | 0.0101 | -0.081 | -36.387
-6.5 | -0.311 | 0.00947 | -0.083 | -32.898
-6 | -0.254 | 0.00893 | -0.085 | -28.397
-5.5 | -0.192 | 0.00878 | -0.086 | -21.88
-5 | -0.13 | 0.00589 | -0.086 | -22.082
-4.5 | -0.068 | 0.00593 | -0.087 | -11.41
-4 | -0.005 | 0.00589 | -0.088 | -0.849
-3.5 | 0.058 | 0.00594 | -0.089 | 9.722
-3 | 0.121 | 0.00599 | -0.09 | 20.206
-2.5 | 0.184 | 0.00604 | -0.091 | 30.485
-2 | 0.247 | 0.00609 | -0.092 | 40.573
-1.5 | 0.31 | 0.00614 | -0.092 | 50.485
-1 | 0.373 | 0.00624 | -0.093 | 59.718
-0.5 | 0.436 | 0.00632 | -0.094 | 69.01
0 | 0.499 | 0.00639 | -0.095 | 78.073
0.5 | 0.562 | 0.00648 | -0.096 | 86.682
1 | 0.624 | 0.00658 | -0.097 | 94.878
1.5 | 0.687 | 0.0067 | -0.097 | 102.641
2 | 0.746 | 0.00632 | -0.098 | 118.065
2.5 | 0.808 | 0.00684 | -0.098 | 118.085
3 | 0.869 | 0.00693 | -0.099 | 125.266
3.5 | 0.93 | 0.00707 | -0.1 | 131.481
4 | 0.991 | 0.00717 | -0.1 | 138.151
4.5 | 1.051 | 0.00732 | -0.101 | 143.64
5 | 1.103 | 0.00744 | -0.102 | 148.241
5.5 | 1.161 | 0.00765 | -0.102 | 151.781
6 | 1.218 | 0.00787 | -0.103 | 154.722
6.5 | 1.273 | 0.00808 | -0.104 | 157.649
7 | 1.327 | 0.00835 | -0.104 | 159.001
7.5 | 1.376 | 0.00993 | -0.105 | 138.58
8 | 1.424 | 0.01138 | -0.105 | 125.061
8.5 | 1.468 | 0.01393 | -0.105 | 105.411
9 | 1.509 | 0.01843 | -0.105 | 81.896
9.5 | 1.554 | 0.01932 | -0.106 | 80.437
10 | 1.596 | 0.02015 | -0.106 | 79.192
10.5 | 1.634 | 0.02116 | -0.107 | 77.246
11 | 1.67 | 0.02227 | -0.107 | 74.994
11.5 | 1.703 | 0.02337 | -0.108 | 72.849
12 | 1.732 | 0.0245 | -0.108 | 70.702
12.5 | 1.758 | 0.02575 | -0.108 | 68.266
13 | 1.779 | 0.02723 | -0.109 | 65.335
13.5 | 1.797 | 0.02874 | -0.109 | 62.549
14 | 1.812 | 0.03022 | -0.109 | 59.981
14.5 | 1.824 | 0.03178 | -0.11 | 57.386
15 | 1.831 | 0.03376 | -0.11 | 54.23
15.5 | 1.834 | 0.03558 | -0.11 | 51.558
16 | 1.831 | 0.03771 | -0.11 | 48.551
16.5 | 1.823 | 0.03982 | -0.111 | 45.79
17 | 1.812 | 0.04221 | -0.111 | 42.929
17.5 | 1.797 | 0.04486 | -0.111 | 40.051
18 | 1.778 | 0.04774 | -0.111 | 37.246
18.5 | 1.756 | 0.05087 | -0.111 | 34.523
19 | 1.731 | 0.05439 | -0.111 | 31.83
19.5 | 1.704 | 0.05772 | -0.111 | 29.528
20 | 1.674 | 0.06192 | -0.111 | 27.038

## 58. Re 3M Mach 0.00 (2)
BIGFOIL.COM POLAR EXPORT
NACA64-520 a=0.8
NACA64-520 a=0.8 |  |  |  | Cl Max: | 1.5865 | at alpha= | 20 | deg
XFOIL ncrit=9 |  |  |  | L/D Max: | 164.443 | at alpha= | 6 | deg
Re: | 3000000 |  |  | Cd Min: | 0.08953 | at alpha= | 20 | deg
Mach: | 0 |  |  | Cl=0 at alpha= | -3.8913 | deg
|  |  |  | @ Cl=0.1, Cd= | 0.0056019
|  |  |  | @ Cl=0.4, Cd= | 0.0055927
|  |  |  | @ Cl=0.6, Cd= | 0.0058196
alpha (deg) | Cl | Cd | Cm | Cl/Cd
-20 | -1.2045 | 0.05066 | -0.0946 | -23.7762
-19.5 | -1.163 | 0.0463 | -0.1019 | -25.1188
-19 | -1.1498 | 0.04288 | -0.1024 | -26.8144
-18.5 | -1.1346 | 0.03973 | -0.1027 | -28.5578
-18 | -1.1231 | 0.03628 | -0.103 | -30.9564
-17.5 | -1.1072 | 0.03335 | -0.103 | -33.1994
-17 | -1.089 | 0.03073 | -0.1027 | -35.4377
-16.5 | -1.0689 | 0.0284 | -0.1022 | -37.6373
-16 | -1.0486 | 0.02618 | -0.1015 | -40.0535
-15.5 | -1.0241 | 0.02431 | -0.1007 | -42.1267
-15 | -1.0002 | 0.02247 | -0.0996 | -44.5127
-14.5 | -0.9755 | 0.02073 | -0.0984 | -47.0574
-14 | -0.9563 | 0.01878 | -0.0966 | -50.9212
-13.5 | -0.9325 | 0.01718 | -0.0948 | -54.2782
-13 | -0.9063 | 0.0158 | -0.093 | -57.3608
-12.5 | -0.8823 | 0.01446 | -0.0907 | -61.0166
-12 | -0.8647 | 0.01342 | -0.0867 | -64.4337
-11.5 | -0.8232 | 0.01281 | -0.0856 | -64.2623
-11 | -0.7788 | 0.01218 | -0.0848 | -63.9409
-10.5 | -0.7315 | 0.0116 | -0.0844 | -63.0603
-10 | -0.6811 | 0.01115 | -0.0843 | -61.0852
-9.5 | -0.6283 | 0.01075 | -0.0845 | -58.4465
-9 | -0.5753 | 0.01033 | -0.0848 | -55.6922
-8.5 | -0.5214 | 0.00993 | -0.0851 | -52.5076
-8 | -0.4657 | 0.00961 | -0.0857 | -48.4599
-7.5 | -0.4101 | 0.00926 | -0.0863 | -44.2873
-7 | -0.3535 | 0.00898 | -0.0869 | -39.3653
-6.5 | -0.2967 | 0.00866 | -0.0877 | -34.261
-6 | -0.2403 | 0.00831 | -0.0884 | -28.917
-5.5 | -0.1834 | 0.00787 | -0.0892 | -23.3037
-5 | -0.1264 | 0.0075 | -0.09 | -16.8533
-4.5 | -0.069 | 0.00705 | -0.0909 | -9.7872
-4 | -0.0123 | 0.00649 | -0.0919 | -1.8952
-3.5 | 0.0443 | 0.0057 | -0.0929 | 7.7719
-2.5 | 0.1635 | 0.00549 | -0.095 | 29.7814
-2 | 0.2232 | 0.0055 | -0.096 | 40.5818
-1.5 | 0.2834 | 0.00555 | -0.0971 | 51.0631
-1 | 0.3433 | 0.00555 | -0.0981 | 61.8559
0 | 0.4627 | 0.00564 | -0.1001 | 82.039
0.5 | 0.5222 | 0.00571 | -0.101 | 91.4536
1 | 0.581 | 0.00581 | -0.1019 | 100
1.5 | 0.6405 | 0.00584 | -0.1028 | 109.6747
2 | 0.6997 | 0.00589 | -0.1038 | 118.7946
2.5 | 0.7579 | 0.00601 | -0.1045 | 126.1065
3 | 0.816 | 0.00609 | -0.1053 | 133.9901
3.5 | 0.8742 | 0.00617 | -0.106 | 141.6856
4.5 | 0.9878 | 0.00643 | -0.1071 | 153.6236
5 | 1.0434 | 0.0066 | -0.1074 | 158.0909
5.5 | 1.0985 | 0.00676 | -0.1076 | 162.5
6 | 1.1511 | 0.007 | -0.1074 | 164.4429
6.5 | 1.1969 | 0.00748 | -0.106 | 160.0134
7 | 1.2196 | 0.00859 | -0.1006 | 141.979
7.5 | 1.2229 | 0.0098 | -0.0916 | 124.7857
8 | 1.233 | 0.01119 | -0.0846 | 110.1877
9 | 1.2571 | 0.01442 | -0.0728 | 87.1775
9.5 | 1.2719 | 0.01617 | -0.068 | 78.658
10 | 1.287 | 0.01812 | -0.0636 | 71.0265
10.5 | 1.3046 | 0.02011 | -0.06 | 64.8732
11 | 1.3185 | 0.02248 | -0.0563 | 58.6521
11.5 | 1.3305 | 0.02522 | -0.053 | 52.7557
12 | 1.3421 | 0.02821 | -0.05 | 47.5753
12.5 | 1.3601 | 0.03092 | -0.0479 | 43.9877
13 | 1.378 | 0.03377 | -0.046 | 40.8054
13.5 | 1.3983 | 0.03656 | -0.0445 | 38.2467
14 | 1.4157 | 0.03969 | -0.0431 | 35.6689
14.5 | 1.4351 | 0.04275 | -0.042 | 33.5696
15 | 1.4511 | 0.04618 | -0.041 | 31.4227
15.5 | 1.4713 | 0.04933 | -0.0407 | 29.8257
16 | 1.4898 | 0.05281 | -0.0402 | 28.2106
16.5 | 1.5051 | 0.05669 | -0.0398 | 26.5497
17 | 1.5167 | 0.06109 | -0.0395 | 24.8273
17.5 | 1.5321 | 0.06519 | -0.0396 | 23.5021
18 | 1.5469 | 0.0694 | -0.0398 | 22.2896
18.5 | 1.561 | 0.07377 | -0.0402 | 21.1604
19 | 1.5702 | 0.07883 | -0.0408 | 19.9188
19.5 | 1.5763 | 0.08439 | -0.0417 | 18.6788
20 | 1.5865 | 0.08953 | -0.0428 | 17.7203

## 59. Re 3M Mach 0.10 (1)
BIGFOIL.COM POLAR EXPORT
NACA64-520 a=0.8
NACA64-520 a=0.8 |  |  |  | Cl Max: | 1.821 | at alpha= | 15.5 | deg
JavaFoil+Calcfoil stall+Eppler ext transition |  |  |  | L/D Max: | 158.757 | at alpha= | 7 | deg
Re: | 3000000 |  |  | Cd Min: | 0.00593 | at alpha= | -4.5 | deg
Mach: | 0.1 |  |  | Cl=0 at alpha= | -3.9603 | deg
|  |  |  | @ Cl=0.1, Cd= | 0.0059762
|  |  |  | @ Cl=0.4, Cd= | 0.0062778
|  |  |  | @ Cl=0.6, Cd= | 0.0065788
alpha (deg) | Cl | Cd | Cm | Cl/Cd
-20 | -0.942 | 0.15018 | -0.038 | -6.269
-19.5 | -0.956 | 0.1395 | -0.04 | -6.856
-19 | -0.969 | 0.12933 | -0.041 | -7.495
-18.5 | -0.981 | 0.11919 | -0.043 | -8.228
-18 | -0.992 | 0.1076 | -0.046 | -9.218
-17.5 | -0.999 | 0.09803 | -0.048 | -10.192
-17 | -1.019 | 0.07872 | -0.052 | -12.944
-16.5 | -1.042 | 0.05894 | -0.056 | -17.683
-16 | -1.046 | 0.04954 | -0.058 | -21.105
-15.5 | -1.039 | 0.04404 | -0.06 | -23.597
-15 | -1.03 | 0.03866 | -0.061 | -26.637
-14.5 | -1.015 | 0.0344 | -0.063 | -29.511
-14 | -0.995 | 0.03098 | -0.064 | -32.124
-13.5 | -0.972 | 0.02773 | -0.066 | -35.044
-13 | -0.943 | 0.0254 | -0.067 | -37.129
-12.5 | -0.91 | 0.02333 | -0.068 | -39.01
-12 | -0.871 | 0.02158 | -0.069 | -40.378
-11.5 | -0.829 | 0.0199 | -0.07 | -41.661
-11 | -0.784 | 0.01849 | -0.071 | -42.388
-10.5 | -0.739 | 0.01588 | -0.073 | -46.535
-10 | -0.689 | 0.01494 | -0.074 | -46.15
-9.5 | -0.638 | 0.01418 | -0.075 | -45.015
-9 | -0.586 | 0.0134 | -0.076 | -43.712
-8.5 | -0.532 | 0.01274 | -0.077 | -41.744
-8 | -0.477 | 0.01205 | -0.078 | -39.568
-7.5 | -0.422 | 0.01124 | -0.079 | -37.539
-7 | -0.368 | 0.01026 | -0.081 | -35.862
-6.5 | -0.312 | 0.00942 | -0.083 | -33.129
-6 | -0.255 | 0.00903 | -0.085 | -28.247
-5.5 | -0.193 | 0.00878 | -0.086 | -21.97
-5 | -0.131 | 0.00594 | -0.087 | -21.996
-4.5 | -0.068 | 0.00593 | -0.088 | -11.459
-4 | -0.005 | 0.00596 | -0.089 | -0.843
-3.5 | 0.058 | 0.00595 | -0.089 | 9.765
-3 | 0.122 | 0.00599 | -0.09 | 20.295
-2.5 | 0.185 | 0.00607 | -0.091 | 30.454
-2 | 0.248 | 0.00614 | -0.092 | 40.455
-1.5 | 0.312 | 0.00617 | -0.093 | 50.452
-1 | 0.375 | 0.00625 | -0.094 | 60.006
-0.5 | 0.438 | 0.00632 | -0.095 | 69.346
0 | 0.501 | 0.00639 | -0.095 | 78.413
0.5 | 0.564 | 0.0065 | -0.096 | 86.907
1 | 0.628 | 0.00664 | -0.097 | 94.485
1.5 | 0.691 | 0.00671 | -0.098 | 102.931
2 | 0.75 | 0.00601 | -0.098 | 124.813
2.5 | 0.811 | 0.00687 | -0.099 | 118.151
3 | 0.873 | 0.00699 | -0.1 | 124.84
3.5 | 0.934 | 0.00709 | -0.1 | 131.733
4 | 0.995 | 0.00724 | -0.101 | 137.423
4.5 | 1.056 | 0.00735 | -0.102 | 143.791
5 | 1.108 | 0.00751 | -0.102 | 147.549
5.5 | 1.166 | 0.00769 | -0.103 | 151.575
6 | 1.223 | 0.00791 | -0.104 | 154.669
6.5 | 1.279 | 0.00816 | -0.104 | 156.724
7 | 1.333 | 0.0084 | -0.105 | 158.757
7.5 | 1.381 | 0.01004 | -0.105 | 137.562
8 | 1.429 | 0.01153 | -0.105 | 123.99
8.5 | 1.474 | 0.01411 | -0.106 | 104.412
9 | 1.514 | 0.01861 | -0.106 | 81.381
9.5 | 1.559 | 0.01956 | -0.106 | 79.72
10 | 1.601 | 0.02043 | -0.107 | 78.332
10.5 | 1.639 | 0.02143 | -0.107 | 76.458
11 | 1.674 | 0.02258 | -0.108 | 74.113
11.5 | 1.706 | 0.02371 | -0.108 | 71.919
12 | 1.734 | 0.02483 | -0.109 | 69.823
12.5 | 1.758 | 0.02619 | -0.109 | 67.126
13 | 1.778 | 0.02774 | -0.109 | 64.069
13.5 | 1.794 | 0.02928 | -0.109 | 61.272
14 | 1.807 | 0.03081 | -0.11 | 58.655
14.5 | 1.816 | 0.03255 | -0.11 | 55.783
15 | 1.82 | 0.03452 | -0.11 | 52.738
15.5 | 1.821 | 0.03659 | -0.111 | 49.766
16 | 1.814 | 0.03859 | -0.111 | 47.004
16.5 | 1.803 | 0.04101 | -0.111 | 43.957
17 | 1.787 | 0.04349 | -0.111 | 41.1
17.5 | 1.768 | 0.04638 | -0.111 | 38.12
18 | 1.745 | 0.04914 | -0.111 | 35.517
18.5 | 1.719 | 0.05244 | -0.111 | 32.777
19 | 1.689 | 0.05631 | -0.111 | 29.996
19.5 | 1.656 | 0.06043 | -0.111 | 27.408
20 | 1.622 | 0.06438 | -0.111 | 25.192

## 60. Re 3M Mach 0.10 (2)
BIGFOIL.COM POLAR EXPORT
NACA64-520 a=0.8
NACA64-520 a=0.8 |  |  |  | Cl Max: | 1.5828 | at alpha= | 20 | deg
XFOIL ncrit=9 |  |  |  | L/D Max: | 164.184 | at alpha= | 6 | deg
Re: | 3000000 |  |  | Cd Min: | 0.09231 | at alpha= | 20 | deg
Mach: | 0.1 |  |  | Cl=0 at alpha= | -3.89 | deg
|  |  |  | @ Cl=0.1, Cd= | 0.0055612
|  |  |  | @ Cl=0.4, Cd= | 0.0056343
|  |  |  | @ Cl=0.6, Cd= | 0.0058526
alpha (deg) | Cl | Cd | Cm | Cl/Cd
-20 | -1.1924 | 0.05353 | -0.0957 | -22.2754
-19.5 | -1.1533 | 0.0487 | -0.1032 | -23.6817
-19 | -1.1414 | 0.04501 | -0.1039 | -25.3588
-18.5 | -1.1277 | 0.04158 | -0.1043 | -27.1212
-18 | -1.1124 | 0.03829 | -0.1048 | -29.052
-17.5 | -1.0991 | 0.03501 | -0.1048 | -31.3939
-17 | -1.0818 | 0.03218 | -0.1047 | -33.6172
-16.5 | -1.0621 | 0.02968 | -0.1043 | -35.785
-16 | -1.0427 | 0.02731 | -0.1035 | -38.1802
-15.5 | -1.0187 | 0.02533 | -0.1027 | -40.2171
-15 | -0.9956 | 0.02336 | -0.1017 | -42.6199
-14.5 | -0.9718 | 0.02149 | -0.1005 | -45.221
-14 | -0.9499 | 0.01962 | -0.0988 | -48.4149
-13.5 | -0.928 | 0.01786 | -0.0969 | -51.9597
-13 | -0.9021 | 0.01639 | -0.0951 | -55.0397
-12.5 | -0.8763 | 0.01501 | -0.093 | -58.3811
-12 | -0.8621 | 0.01368 | -0.089 | -63.019
-11.5 | -0.8251 | 0.01301 | -0.0872 | -63.4204
-11 | -0.7807 | 0.01241 | -0.0863 | -62.9089
-10.5 | -0.7349 | 0.01175 | -0.0855 | -62.5447
-10 | -0.6847 | 0.01127 | -0.0853 | -60.7542
-9.5 | -0.6321 | 0.01085 | -0.0854 | -58.2581
-9 | -0.5785 | 0.01044 | -0.0856 | -55.4119
-8.5 | -0.5247 | 0.01001 | -0.0859 | -52.4176
-8 | -0.4688 | 0.00967 | -0.0864 | -48.4798
-7.5 | -0.4127 | 0.00932 | -0.0869 | -44.2811
-7 | -0.356 | 0.00903 | -0.0875 | -39.4241
-6.5 | -0.2987 | 0.0087 | -0.0882 | -34.3333
-6 | -0.2418 | 0.00835 | -0.0889 | -28.9581
-5.5 | -0.1848 | 0.00792 | -0.0897 | -23.3333
-5 | -0.1272 | 0.00754 | -0.0905 | -16.87
-4.5 | -0.0696 | 0.00709 | -0.0914 | -9.8166
-4 | -0.0125 | 0.00652 | -0.0924 | -1.9172
-3.5 | 0.0443 | 0.00573 | -0.0934 | 7.7312
-3 | 0.1037 | 0.00555 | -0.0944 | 18.6847
-2.5 | 0.1642 | 0.0055 | -0.0955 | 29.8545
-2 | 0.2242 | 0.00553 | -0.0965 | 40.5425
-1.5 | 0.285 | 0.00556 | -0.0976 | 51.259
-1 | 0.3451 | 0.00557 | -0.0986 | 61.9569
-0.5 | 0.4049 | 0.00564 | -0.0995 | 71.7908
0 | 0.4653 | 0.00565 | -0.1006 | 82.354
0.5 | 0.5252 | 0.00573 | -0.1015 | 91.6579
1 | 0.5842 | 0.00585 | -0.1023 | 99.8632
1.5 | 0.6443 | 0.00586 | -0.1033 | 109.9488
2 | 0.7038 | 0.00591 | -0.1042 | 119.0863
2.5 | 0.7622 | 0.00604 | -0.105 | 126.1921
3 | 0.8208 | 0.00611 | -0.1057 | 134.3372
3.5 | 0.8793 | 0.0062 | -0.1064 | 141.8226
4 | 0.936 | 0.00637 | -0.1068 | 146.9388
4.5 | 0.9935 | 0.00646 | -0.1074 | 153.7926
5 | 1.0495 | 0.00663 | -0.1077 | 158.2956
5.5 | 1.1047 | 0.0068 | -0.1079 | 162.4559
6 | 1.1575 | 0.00705 | -0.1076 | 164.1844
6.5 | 1.2029 | 0.00753 | -0.106 | 159.7477
7 | 1.2217 | 0.00862 | -0.0997 | 141.7285
7.5 | 1.2246 | 0.00994 | -0.0907 | 123.1992
8 | 1.2345 | 0.01138 | -0.0837 | 108.4798
8.5 | 1.2476 | 0.0129 | -0.0777 | 96.7132
9 | 1.257 | 0.01476 | -0.0717 | 85.1626
9.5 | 1.2718 | 0.01659 | -0.0669 | 76.6606
10 | 1.2859 | 0.01864 | -0.0625 | 68.9861
10.5 | 1.3024 | 0.02077 | -0.0588 | 62.7058
11 | 1.3172 | 0.0232 | -0.0553 | 56.7759
11.5 | 1.3273 | 0.02616 | -0.0519 | 50.7378
12 | 1.3399 | 0.02917 | -0.049 | 45.9342
12.5 | 1.358 | 0.03197 | -0.047 | 42.4773
13 | 1.3759 | 0.03492 | -0.0451 | 39.4015
13.5 | 1.3953 | 0.03786 | -0.0437 | 36.8542
14 | 1.4137 | 0.041 | -0.0423 | 34.4805
14.5 | 1.4329 | 0.04418 | -0.0413 | 32.4332
15 | 1.448 | 0.04779 | -0.0402 | 30.2992
16.5 | 1.4995 | 0.05887 | -0.0391 | 25.4714
17 | 1.5122 | 0.06326 | -0.039 | 23.9045
17.5 | 1.5298 | 0.06718 | -0.039 | 22.7717
18 | 1.543 | 0.07172 | -0.0393 | 21.5142
18.5 | 1.5544 | 0.07658 | -0.0398 | 20.2977
19 | 1.5623 | 0.08191 | -0.0405 | 19.0734
19.5 | 1.5728 | 0.08702 | -0.0414 | 18.074
20 | 1.5828 | 0.09231 | -0.0425 | 17.1466

## 61. Re 3M Mach 0.25 (1)
BIGFOIL.COM POLAR EXPORT
NACA64-520 a=0.8
NACA64-520 a=0.8 |  |  |  | Cl Max: | 1.757 | at alpha= | 13.5 | deg
JavaFoil+Calcfoil stall+Eppler ext transition |  |  |  | L/D Max: | 155.44 | at alpha= | 7 | deg
Re: | 3000000 |  |  | Cd Min: | 0.006 | at alpha= | -4 | deg
Mach: | 0.25 |  |  | Cl=0 at alpha= | -3.9615 | deg
|  |  |  | @ Cl=0.1, Cd= | 0.0060523
|  |  |  | @ Cl=0.4, Cd= | 0.0063285
|  |  |  | @ Cl=0.6, Cd= | 0.0065432
alpha (deg) | Cl | Cd | Cm | Cl/Cd
-19 | -0.726 | 0.15648 | -0.036 | -4.638
-18.5 | -0.763 | 0.14692 | -0.037 | -5.195
-18 | -0.797 | 0.13829 | -0.039 | -5.761
-17.5 | -0.825 | 0.13054 | -0.04 | -6.318
-17 | -0.849 | 0.12129 | -0.042 | -6.998
-16.5 | -0.867 | 0.11322 | -0.043 | -7.661
-16 | -0.885 | 0.1013 | -0.046 | -8.74
-15.5 | -0.904 | 0.08667 | -0.051 | -10.427
-15 | -0.949 | 0.05588 | -0.059 | -16.986
-14.5 | -0.955 | 0.0474 | -0.062 | -20.137
-14 | -0.958 | 0.03779 | -0.065 | -25.358
-13.5 | -0.947 | 0.03298 | -0.066 | -28.724
-13 | -0.93 | 0.02923 | -0.068 | -31.796
-12.5 | -0.904 | 0.02662 | -0.069 | -33.968
-12 | -0.871 | 0.02413 | -0.07 | -36.093
-11.5 | -0.833 | 0.02184 | -0.072 | -38.132
-11 | -0.79 | 0.02015 | -0.073 | -39.194
-10.5 | -0.745 | 0.01867 | -0.074 | -39.888
-10 | -0.699 | 0.01599 | -0.075 | -43.723
-9.5 | -0.648 | 0.01512 | -0.077 | -42.889
-9 | -0.596 | 0.01425 | -0.078 | -41.821
-8.5 | -0.542 | 0.01334 | -0.079 | -40.639
-8 | -0.487 | 0.01266 | -0.08 | -38.422
-7.5 | -0.43 | 0.01205 | -0.081 | -35.643
-7 | -0.372 | 0.01139 | -0.082 | -32.643
-6.5 | -0.315 | 0.01046 | -0.084 | -30.12
-6 | -0.257 | 0.00938 | -0.086 | -27.405
-5.5 | -0.198 | 0.00901 | -0.088 | -21.98
-5 | -0.134 | 0.00876 | -0.089 | -15.309
-4.5 | -0.07 | 0.00601 | -0.09 | -11.613
-4 | -0.005 | 0.006 | -0.091 | -0.861
-3.5 | 0.06 | 0.00604 | -0.092 | 9.884
-3 | 0.125 | 0.00606 | -0.093 | 20.636
-2.5 | 0.19 | 0.0061 | -0.094 | 31.148
-2 | 0.255 | 0.00622 | -0.095 | 41.033
-1.5 | 0.32 | 0.00626 | -0.095 | 51.142
-1 | 0.385 | 0.00631 | -0.096 | 61.003
-0.5 | 0.45 | 0.00639 | -0.097 | 70.464
0 | 0.515 | 0.00655 | -0.098 | 78.657
0.5 | 0.58 | 0.00664 | -0.099 | 87.399
1 | 0.642 | 0.00634 | -0.099 | 101.301
1.5 | 0.705 | 0.00678 | -0.1 | 103.937
2 | 0.769 | 0.00691 | -0.101 | 111.234
2.5 | 0.832 | 0.00703 | -0.101 | 118.346
3 | 0.895 | 0.00717 | -0.102 | 124.757
3.5 | 0.958 | 0.00728 | -0.103 | 131.652
4 | 1.021 | 0.00744 | -0.103 | 137.237
4.5 | 1.083 | 0.00757 | -0.104 | 143.182
5 | 1.136 | 0.00775 | -0.105 | 146.509
5.5 | 1.195 | 0.00797 | -0.106 | 149.968
6 | 1.253 | 0.00821 | -0.106 | 152.669
6.5 | 1.309 | 0.00848 | -0.107 | 154.349
7 | 1.364 | 0.00877 | -0.107 | 155.44
7.5 | 1.411 | 0.01097 | -0.108 | 128.67
8 | 1.459 | 0.01268 | -0.108 | 115.108
8.5 | 1.498 | 0.01897 | -0.108 | 78.959
9 | 1.543 | 0.01994 | -0.108 | 77.405
9.5 | 1.587 | 0.02095 | -0.109 | 75.731
10 | 1.625 | 0.02202 | -0.109 | 73.788
10.5 | 1.659 | 0.02321 | -0.11 | 71.451
11 | 1.688 | 0.02453 | -0.11 | 68.828
11.5 | 1.712 | 0.02598 | -0.111 | 65.904
12 | 1.731 | 0.02745 | -0.111 | 63.082
12.5 | 1.746 | 0.02902 | -0.111 | 60.166
13 | 1.754 | 0.03073 | -0.112 | 57.099
13.5 | 1.757 | 0.03255 | -0.112 | 53.978
14 | 1.754 | 0.03476 | -0.112 | 50.452
14.5 | 1.744 | 0.03682 | -0.112 | 47.383
15 | 1.729 | 0.0392 | -0.113 | 44.099
15.5 | 1.706 | 0.04196 | -0.113 | 40.668
16 | 1.671 | 0.04491 | -0.113 | 37.218
16.5 | 1.629 | 0.04826 | -0.113 | 33.764
17 | 1.58 | 0.05194 | -0.113 | 30.421
17.5 | 1.524 | 0.0564 | -0.113 | 27.023
18 | 1.463 | 0.06039 | -0.113 | 24.231
18.5 | 1.395 | 0.06621 | -0.112 | 21.064

## 62. Re 3M Mach 0.25 (2)
BIGFOIL.COM POLAR EXPORT
NACA64-520 a=0.8
NACA64-520 a=0.8 |  |  |  | Cl Max: | 1.5467 | at alpha= | 20 | deg
XFOIL ncrit=9 |  |  |  | L/D Max: | 163.585 | at alpha= | 6 | deg
Re: | 3000000 |  |  | Cd Min: | 0.1098 | at alpha= | 20 | deg
Mach: | 0.25 |  |  | Cl=0 at alpha= | -3.8847 | deg
|  |  |  | @ Cl=0.1, Cd= | 0.0056652
|  |  |  | @ Cl=0.4, Cd= | 0.0057287
|  |  |  | @ Cl=0.6, Cd= | 0.0059275
alpha (deg) | Cl | Cd | Cm | Cl/Cd
-20 | -1.0875 | 0.07252 | -0.1001 | -14.9959
-19.5 | -1.0789 | 0.06482 | -0.107 | -16.6446
-19 | -1.0784 | 0.05894 | -0.1093 | -18.2966
-18.5 | -1.0741 | 0.0537 | -0.111 | -20.0019
-18 | -1.0619 | 0.04927 | -0.1123 | -21.5527
-17.5 | -1.0484 | 0.04523 | -0.1131 | -23.1793
-17 | -1.0337 | 0.0414 | -0.1137 | -24.9686
-16.5 | -1.0231 | 0.03749 | -0.1138 | -27.2899
-16 | -1.0071 | 0.03415 | -0.1136 | -29.4905
-15.5 | -0.9835 | 0.03155 | -0.1131 | -31.1727
-15 | -0.9635 | 0.02886 | -0.1123 | -33.3853
-14.5 | -0.9433 | 0.02638 | -0.1111 | -35.7582
-14 | -0.9202 | 0.02421 | -0.1097 | -38.0091
-13.5 | -0.8955 | 0.02222 | -0.1081 | -40.3015
-13 | -0.8765 | 0.02004 | -0.106 | -43.7375
-12.5 | -0.8526 | 0.0182 | -0.1038 | -46.8462
-12 | -0.8254 | 0.01661 | -0.1017 | -49.693
-11.5 | -0.7961 | 0.01522 | -0.0995 | -52.3062
-11 | -0.7727 | 0.0138 | -0.0964 | -55.9928
-10.5 | -0.7436 | 0.01287 | -0.0932 | -57.7778
-10 | -0.7007 | 0.01205 | -0.0916 | -58.1494
-9.5 | -0.6501 | 0.01148 | -0.0909 | -56.6289
-9 | -0.5963 | 0.01099 | -0.0905 | -54.2584
-8.5 | -0.5414 | 0.0105 | -0.0904 | -51.5619
-8 | -0.4852 | 0.01006 | -0.0904 | -48.2306
-7.5 | -0.4269 | 0.00971 | -0.0907 | -43.965
-7 | -0.3688 | 0.00931 | -0.091 | -39.6133
-6.5 | -0.3096 | 0.00901 | -0.0915 | -34.3618
-6 | -0.2503 | 0.00865 | -0.0921 | -28.9364
-5.5 | -0.1916 | 0.00824 | -0.0927 | -23.2524
-5 | -0.1321 | 0.00778 | -0.0934 | -16.9794
-4.5 | -0.0728 | 0.00737 | -0.0942 | -9.8779
-4 | -0.0134 | 0.00677 | -0.0952 | -1.9793
-3.5 | 0.0447 | 0.00599 | -0.0961 | 7.4624
-3 | 0.106 | 0.00563 | -0.0972 | 18.8277
-2.5 | 0.1682 | 0.00561 | -0.0982 | 29.9822
-2 | 0.2308 | 0.00561 | -0.0992 | 41.1408
-1.5 | 0.2934 | 0.00565 | -0.1002 | 51.9292
-1 | 0.355 | 0.0057 | -0.1012 | 62.2807
-0.5 | 0.4178 | 0.00574 | -0.1023 | 72.7875
0 | 0.4797 | 0.00577 | -0.1032 | 83.1369
0.5 | 0.5408 | 0.00588 | -0.104 | 91.9728
1 | 0.6031 | 0.00593 | -0.105 | 101.7032
1.5 | 0.6648 | 0.00599 | -0.1059 | 110.985
2 | 0.7255 | 0.00608 | -0.1067 | 119.3257
2.5 | 0.7857 | 0.0062 | -0.1073 | 126.7258
3 | 0.8472 | 0.00626 | -0.1081 | 135.3355
3.5 | 0.9067 | 0.00637 | -0.1086 | 142.3391
4 | 0.9659 | 0.00651 | -0.1089 | 148.3717
4.5 | 1.0244 | 0.00666 | -0.1092 | 153.8138
5 | 1.0822 | 0.0068 | -0.1093 | 159.1471
5.5 | 1.1376 | 0.00704 | -0.1089 | 161.5909
6 | 1.1909 | 0.00728 | -0.1081 | 163.5852
6.5 | 1.2335 | 0.00781 | -0.1054 | 157.9385
7 | 1.2339 | 0.00906 | -0.0953 | 136.1921
7.5 | 1.2358 | 0.01074 | -0.0864 | 115.0652
8 | 1.2427 | 0.01252 | -0.0791 | 99.2572
8.5 | 1.2503 | 0.01453 | -0.0725 | 86.0496
9 | 1.2564 | 0.01685 | -0.0664 | 74.5638
9.5 | 1.269 | 0.01917 | -0.0616 | 66.1972
10 | 1.2799 | 0.02183 | -0.0572 | 58.6303
10.5 | 1.2916 | 0.02474 | -0.0534 | 52.207
11.5 | 1.3107 | 0.03158 | -0.0469 | 41.5041
12 | 1.3229 | 0.03515 | -0.0444 | 37.6358
12.5 | 1.3413 | 0.03842 | -0.0426 | 34.9115
13 | 1.3607 | 0.04174 | -0.0411 | 32.5994
13.5 | 1.3786 | 0.04532 | -0.0398 | 30.4192
14 | 1.3977 | 0.0489 | -0.0387 | 28.5828
14.5 | 1.4138 | 0.0529 | -0.0378 | 26.7259
15 | 1.4316 | 0.05683 | -0.0371 | 25.1909
15.5 | 1.4484 | 0.06091 | -0.0366 | 23.7793
17 | 1.4936 | 0.07461 | -0.0366 | 20.0188
17.5 | 1.5061 | 0.07976 | -0.0371 | 18.8829
18 | 1.5154 | 0.08538 | -0.0378 | 17.7489
18.5 | 1.5238 | 0.09126 | -0.0387 | 16.6973
19 | 1.5347 | 0.0969 | -0.0399 | 15.838
19.5 | 1.542 | 0.10312 | -0.0415 | 14.9535
20 | 1.5467 | 0.1098 | -0.0434 | 14.0865

## 63. Re 3M Mach 0.50 (1)
BIGFOIL.COM POLAR EXPORT
NACA64-520 a=0.8
NACA64-520 a=0.8 |  |  |  | Cl Max: | 1.61 | at alpha= | 9.5 | deg
JavaFoil+Calcfoil stall+Eppler ext transition |  |  |  | L/D Max: | 141.11 | at alpha= | 6.5 | deg
Re: | 3000000 |  |  | Cd Min: | 0.00609 | at alpha= | -2 | deg
Mach: | 0.5 |  |  | Cl=0 at alpha= | -3.9589 | deg
|  |  |  | @ Cl=0.1, Cd= | 0.0065045
|  |  |  | @ Cl=0.4, Cd= | 0.0067718
|  |  |  | @ Cl=0.6, Cd= | 0.0071534
alpha (deg) | Cl | Cd | Cm | Cl/Cd
-20 | -0.925 | 0.17045 | -0.041 | -5.425
-19.5 | -0.896 | 0.16493 | -0.041 | -5.434
-19 | -0.869 | 0.15817 | -0.042 | -5.493
-18.5 | -0.838 | 0.15368 | -0.041 | -5.454
-18 | -0.809 | 0.14917 | -0.041 | -5.425
-17.5 | -0.781 | 0.14448 | -0.041 | -5.403
-17 | -0.753 | 0.14083 | -0.043 | -5.349
-16.5 | -0.722 | 0.13781 | -0.041 | -5.242
-16 | -0.693 | 0.13329 | -0.041 | -5.203
-15.5 | -0.665 | 0.12779 | -0.041 | -5.203
-15 | -0.637 | 0.12366 | -0.042 | -5.154
-14.5 | -0.607 | 0.11734 | -0.04 | -5.172
-14 | -0.578 | 0.11168 | -0.04 | -5.176
-13.5 | -0.55 | 0.10842 | -0.04 | -5.069
-13 | -0.521 | 0.10255 | -0.041 | -5.08
-12.5 | -0.492 | 0.10121 | -0.041 | -4.866
-12 | -0.463 | 0.11032 | -0.041 | -4.201
-11.5 | -0.435 | 0.09459 | -0.042 | -4.598
-11 | -0.407 | 0.08082 | -0.043 | -5.031
-10.5 | -0.583 | 0.07016 | -0.05 | -8.312
-10 | -0.657 | 0.03035 | -0.079 | -21.651
-9.5 | -0.648 | 0.02329 | -0.083 | -27.81
-9 | -0.614 | 0.02048 | -0.085 | -29.988
-8.5 | -0.571 | 0.01734 | -0.086 | -32.938
-8 | -0.519 | 0.01613 | -0.088 | -32.215
-7.5 | -0.463 | 0.01494 | -0.089 | -31.001
-7 | -0.403 | 0.014 | -0.09 | -28.812
-6.5 | -0.341 | 0.01324 | -0.091 | -25.753
-6 | -0.276 | 0.01251 | -0.093 | -22.089
-5.5 | -0.21 | 0.01194 | -0.094 | -17.611
-5 | -0.143 | 0.01139 | -0.095 | -12.549
-4.5 | -0.078 | 0.00643 | -0.101 | -12.095
-4 | -0.006 | 0.00647 | -0.102 | -0.891
-3.5 | 0.067 | 0.0065 | -0.103 | 10.244
-3 | 0.14 | 0.00651 | -0.104 | 21.473
-2.5 | 0.212 | 0.00667 | -0.105 | 31.841
-2 | 0.285 | 0.00609 | -0.105 | 46.822
-1.5 | 0.358 | 0.00672 | -0.106 | 53.259
-1 | 0.431 | 0.00681 | -0.107 | 63.212
-0.5 | 0.503 | 0.00692 | -0.108 | 72.718
0 | 0.57 | 0.00709 | -0.108 | 80.296
0.5 | 0.641 | 0.00724 | -0.109 | 88.498
1 | 0.712 | 0.00737 | -0.11 | 96.585
1.5 | 0.782 | 0.00752 | -0.111 | 104.053
2 | 0.853 | 0.00771 | -0.112 | 110.6
2.5 | 0.923 | 0.00787 | -0.112 | 117.324
3 | 0.993 | 0.00806 | -0.113 | 123.33
3.5 | 1.063 | 0.00827 | -0.114 | 128.523
4 | 1.133 | 0.00849 | -0.115 | 133.506
4.5 | 1.203 | 0.00873 | -0.116 | 137.752
5 | 1.255 | 0.00908 | -0.116 | 138.269
5.5 | 1.319 | 0.00942 | -0.117 | 140.064
6 | 1.38 | 0.00981 | -0.118 | 140.773
6.5 | 1.438 | 0.01019 | -0.118 | 141.11
7 | 1.484 | 0.0135 | -0.118 | 109.954
7.5 | 1.519 | 0.02276 | -0.118 | 66.729
8 | 1.558 | 0.02439 | -0.118 | 63.885
8.5 | 1.589 | 0.02617 | -0.119 | 60.71
9 | 1.608 | 0.02817 | -0.119 | 57.079
9.5 | 1.61 | 0.03053 | -0.119 | 52.725
10 | 1.572 | 0.03328 | -0.12 | 47.232
10.5 | 1.45 | 0.03671 | -0.12 | 39.5
11 | 0.992 | 0.04067 | -0.12 | 24.386
11.5 | 0.875 | 0.08757 | -0.058 | 9.99
12 | 0.902 | 0.09443 | -0.058 | 9.552
12.5 | 0.929 | 0.09944 | -0.058 | 9.344
13 | 0.962 | 0.10832 | -0.069 | 8.88
13.5 | 0.985 | 0.11245 | -0.064 | 8.763
14 | 1.019 | 0.11628 | -0.074 | 8.763
14.5 | 1.042 | 0.12008 | -0.07 | 8.681

## 64. Re 3M Mach 0.50 (2)
BIGFOIL.COM POLAR EXPORT
NACA64-520 a=0.8
NACA64-520 a=0.8 |  |  |  | Cl Max: | 1.3745 | at alpha= | 16 | deg
XFOIL ncrit=9 |  |  |  | L/D Max: | 142.311 | at alpha= | 5 | deg
Re: | 3000000 |  |  | Cd Min: | 0.20006 | at alpha= | 20 | deg
Mach: | 0.5 |  |  | Cl=0 at alpha= | -3.8504 | deg
|  |  |  | @ Cl=0.1, Cd= | 0.0062931
|  |  |  | @ Cl=0.4, Cd= | 0.0061925
|  |  |  | @ Cl=0.6, Cd= | 0.0064596
alpha (deg) | Cl | Cd | Cm | Cl/Cd
-17 | -0.3843 | 0.14607 | -0.0752 | -2.6309
-16.5 | -0.4122 | 0.13097 | -0.0845 | -3.1473
-16 | -0.4707 | 0.11248 | -0.097 | -4.1847
-15.5 | -0.5074 | 0.0984 | -0.1068 | -5.1565
-15 | -0.5327 | 0.0866 | -0.1149 | -6.1513
-14.5 | -0.5608 | 0.07506 | -0.1227 | -7.4714
-14 | -0.5814 | 0.06522 | -0.1288 | -8.9144
-13.5 | -0.5976 | 0.05662 | -0.1334 | -10.5546
-13 | -0.6074 | 0.04936 | -0.1362 | -12.3055
-12.5 | -0.621 | 0.04256 | -0.1379 | -14.5912
-12 | -0.6265 | 0.03701 | -0.1379 | -16.9279
-11.5 | -0.6212 | 0.03259 | -0.1368 | -19.0611
-11 | -0.6132 | 0.02874 | -0.1349 | -21.3361
-10.5 | -0.5979 | 0.0256 | -0.1323 | -23.3555
-10 | -0.5881 | 0.02242 | -0.1291 | -26.231
-9.5 | -0.5697 | 0.01982 | -0.1258 | -28.7437
-9 | -0.5487 | 0.01749 | -0.1221 | -31.3722
-8.5 | -0.5218 | 0.0155 | -0.1185 | -33.6645
-8 | -0.4969 | 0.01367 | -0.1142 | -36.3497
-7.5 | -0.4675 | 0.01207 | -0.1108 | -38.7324
-7 | -0.413 | 0.01117 | -0.109 | -36.974
-6.5 | -0.351 | 0.01057 | -0.1078 | -33.2072
-6 | -0.287 | 0.00999 | -0.1071 | -28.7287
-5.5 | -0.22 | 0.00954 | -0.1068 | -23.0608
-5 | -0.153 | 0.00909 | -0.1067 | -16.8317
-4.5 | -0.0869 | 0.00846 | -0.1069 | -10.2719
-4 | -0.0197 | 0.00792 | -0.1073 | -2.4874
-3 | 0.112 | 0.00613 | -0.1087 | 18.2708
-2.5 | 0.1829 | 0.00608 | -0.1094 | 30.0822
-2 | 0.2552 | 0.00607 | -0.1104 | 42.0428
-1.5 | 0.3261 | 0.00611 | -0.1112 | 53.3715
-1 | 0.3964 | 0.00619 | -0.112 | 64.0388
-0.5 | 0.4677 | 0.00624 | -0.1129 | 74.9519
0 | 0.5377 | 0.00635 | -0.1136 | 84.6772
0.5 | 0.6059 | 0.00647 | -0.114 | 93.6476
1 | 0.6748 | 0.00655 | -0.1144 | 103.0229
1.5 | 0.7438 | 0.00664 | -0.1148 | 112.0181
2 | 0.811 | 0.00678 | -0.1148 | 119.6165
2.5 | 0.8756 | 0.00695 | -0.1143 | 125.9856
3 | 0.9363 | 0.00715 | -0.1129 | 130.951
3.5 | 0.9956 | 0.00726 | -0.1111 | 137.135
4.5 | 1.1021 | 0.00792 | -0.1054 | 139.154
5 | 1.1641 | 0.00818 | -0.1039 | 142.3105
5.5 | 1.2163 | 0.00868 | -0.1008 | 140.1267
6 | 1.2706 | 0.00919 | -0.0979 | 138.259
6.5 | 1.3168 | 0.00999 | -0.0939 | 131.8118
7 | 1.3244 | 0.01203 | -0.0852 | 110.0914
7.5 | 1.2998 | 0.01563 | -0.0738 | 83.1606
8 | 1.274 | 0.02009 | -0.0642 | 63.4146
8.5 | 1.2613 | 0.02468 | -0.0573 | 51.1062
9 | 1.2483 | 0.02981 | -0.0516 | 41.8752
9.5 | 1.2417 | 0.035 | -0.0472 | 35.4771
10 | 1.2424 | 0.04007 | -0.0439 | 31.0057
10.5 | 1.2467 | 0.04518 | -0.0412 | 27.5941
11 | 1.2451 | 0.05103 | -0.0389 | 24.3994
11.5 | 1.2544 | 0.05637 | -0.0373 | 22.253
12 | 1.271 | 0.06134 | -0.0361 | 20.7206
12.5 | 1.2923 | 0.06612 | -0.0352 | 19.5448
13 | 1.31 | 0.0714 | -0.0345 | 18.3473
13.5 | 1.3297 | 0.07675 | -0.0341 | 17.3251
14.5 | 1.3569 | 0.08923 | -0.0344 | 15.2068
15 | 1.3678 | 0.09611 | -0.0352 | 14.2316
15.5 | 1.374 | 0.10375 | -0.0367 | 13.2434
16 | 1.3745 | 0.11228 | -0.039 | 12.2417
16.5 | 1.3722 | 0.12142 | -0.042 | 11.3013
17 | 1.3677 | 0.13107 | -0.0459 | 10.4349
17.5 | 1.3596 | 0.14139 | -0.0507 | 9.616
18 | 1.3504 | 0.15209 | -0.0564 | 8.879
20 | 1.2896 | 0.20006 | -0.0871 | 6.4461

## 65. Re 4M Mach 0.00 (1)
BIGFOIL.COM POLAR EXPORT
NACA64-520 a=0.8
NACA64-520 a=0.8 |  |  |  | Cl Max: | 1.839 | at alpha= | 15.5 | deg
JavaFoil+Calcfoil stall+Eppler ext transition |  |  |  | L/D Max: | 164.746 | at alpha= | 6.5 | deg
Re: | 4000000 |  |  | Cd Min: | 0.00569 | at alpha= | -4 | deg
Mach: | 0 |  |  | Cl=0 at alpha= | -3.9603 | deg
|  |  |  | @ Cl=0.1, Cd= | 0.0057433
|  |  |  | @ Cl=0.4, Cd= | 0.0059443
|  |  |  | @ Cl=0.6, Cd= | 0.0062336
alpha (deg) | Cl | Cd | Cm | Cl/Cd
-20 | -0.982 | 0.13844 | -0.04 | -7.094
-19.5 | -0.996 | 0.12711 | -0.042 | -7.832
-19 | -1.009 | 0.11443 | -0.044 | -8.818
-18.5 | -1.024 | 0.10027 | -0.047 | -10.21
-18 | -1.046 | 0.08051 | -0.051 | -12.996
-17.5 | -1.063 | 0.06561 | -0.054 | -16.21
-17 | -1.068 | 0.05715 | -0.056 | -18.689
-16.5 | -1.069 | 0.04989 | -0.057 | -21.418
-16 | -1.066 | 0.04304 | -0.059 | -24.773
-15.5 | -1.056 | 0.0388 | -0.061 | -27.214
-15 | -1.042 | 0.03474 | -0.062 | -30.01
-14.5 | -1.025 | 0.03123 | -0.063 | -32.81
-14 | -1.003 | 0.02831 | -0.064 | -35.419
-13.5 | -0.977 | 0.02555 | -0.066 | -38.234
-13 | -0.946 | 0.02348 | -0.067 | -40.309
-12.5 | -0.912 | 0.02163 | -0.068 | -42.19
-12 | -0.873 | 0.02004 | -0.069 | -43.541
-11.5 | -0.83 | 0.01856 | -0.07 | -44.7
-11 | -0.784 | 0.01728 | -0.071 | -45.365
-10.5 | -0.739 | 0.01473 | -0.073 | -50.174
-10 | -0.689 | 0.01392 | -0.074 | -49.517
-9.5 | -0.638 | 0.01324 | -0.075 | -48.154
-9 | -0.585 | 0.01254 | -0.076 | -46.679
-8.5 | -0.531 | 0.01189 | -0.077 | -44.692
-8 | -0.479 | 0.01098 | -0.078 | -43.6
-7.5 | -0.426 | 0.00999 | -0.08 | -42.672
-7 | -0.371 | 0.00932 | -0.082 | -39.846
-6.5 | -0.315 | 0.0088 | -0.084 | -35.795
-6 | -0.254 | 0.00856 | -0.085 | -29.65
-5.5 | -0.192 | 0.00833 | -0.086 | -23.058
-5 | -0.13 | 0.00669 | -0.086 | -19.436
-4.5 | -0.068 | 0.00611 | -0.087 | -11.073
-4 | -0.005 | 0.00569 | -0.088 | -0.88
-3.5 | 0.058 | 0.00575 | -0.089 | 10.055
-3 | 0.121 | 0.00574 | -0.09 | 21.096
-2.5 | 0.184 | 0.00577 | -0.091 | 31.899
-2 | 0.247 | 0.00581 | -0.092 | 42.5
-1.5 | 0.31 | 0.00588 | -0.092 | 52.681
-1 | 0.373 | 0.00591 | -0.093 | 63.049
-0.5 | 0.436 | 0.00599 | -0.094 | 72.727
0 | 0.499 | 0.00609 | -0.095 | 81.902
0.5 | 0.562 | 0.00616 | -0.096 | 91.186
1 | 0.624 | 0.00628 | -0.097 | 99.465
1.5 | 0.687 | 0.00641 | -0.097 | 107.208
2 | 0.75 | 0.00648 | -0.098 | 115.654
2.5 | 0.81 | 0.00608 | -0.099 | 133.202
3 | 0.87 | 0.0058 | -0.099 | 150.127
3.5 | 0.931 | 0.00673 | -0.1 | 138.372
4 | 0.992 | 0.00683 | -0.101 | 145.329
4.5 | 1.053 | 0.00699 | -0.101 | 150.654
5 | 1.104 | 0.00716 | -0.102 | 154.347
5.5 | 1.162 | 0.00735 | -0.103 | 158.11
6 | 1.219 | 0.00753 | -0.103 | 161.986
6.5 | 1.275 | 0.00774 | -0.104 | 164.746
7 | 1.323 | 0.00963 | -0.104 | 137.468
7.5 | 1.374 | 0.01074 | -0.104 | 127.9
8 | 1.421 | 0.01275 | -0.105 | 111.411
8.5 | 1.467 | 0.01495 | -0.105 | 98.114
9 | 1.511 | 0.01748 | -0.105 | 86.445
9.5 | 1.556 | 0.01836 | -0.106 | 84.785
10 | 1.598 | 0.01914 | -0.106 | 83.509
10.5 | 1.637 | 0.02007 | -0.107 | 81.536
11 | 1.673 | 0.02113 | -0.107 | 79.162
11.5 | 1.705 | 0.02215 | -0.108 | 76.996
12 | 1.735 | 0.02324 | -0.108 | 74.675
12.5 | 1.761 | 0.02435 | -0.109 | 72.333
13 | 1.784 | 0.02571 | -0.109 | 69.388
13.5 | 1.802 | 0.0271 | -0.109 | 66.491
14 | 1.817 | 0.02851 | -0.11 | 63.721
14.5 | 1.828 | 0.02998 | -0.11 | 60.978
15 | 1.835 | 0.03184 | -0.11 | 57.625
15.5 | 1.839 | 0.03354 | -0.111 | 54.834
16 | 1.835 | 0.03553 | -0.111 | 51.654
16.5 | 1.828 | 0.03748 | -0.111 | 48.77
17 | 1.817 | 0.03975 | -0.111 | 45.702
17.5 | 1.801 | 0.04221 | -0.111 | 42.676
18 | 1.783 | 0.04493 | -0.111 | 39.679
18.5 | 1.761 | 0.04791 | -0.111 | 36.763
19 | 1.736 | 0.05125 | -0.112 | 33.879
19.5 | 1.709 | 0.05428 | -0.112 | 31.49
20 | 1.679 | 0.05825 | -0.111 | 28.833

## 66. Re 4M Mach 0.00 (2)
BIGFOIL.COM POLAR EXPORT
NACA64-520 a=0.8
NACA64-520 a=0.8 |  |  |  | Cl Max: | 1.6255 | at alpha= | 20 | deg
XFOIL ncrit=9 |  |  |  | L/D Max: | 171.429 | at alpha= | 5.5 | deg
Re: | 4000000 |  |  | Cd Min: | 0.08424 | at alpha= | 20 | deg
Mach: | 0 |  |  | Cl=0 at alpha= | -3.913 | deg
|  |  |  | @ Cl=0.1, Cd= | 0.0053631
|  |  |  | @ Cl=0.4, Cd= | 0.0052391
|  |  |  | @ Cl=0.6, Cd= | 0.0054101
alpha (deg) | Cl | Cd | Cm | Cl/Cd
-20 | -1.2181 | 0.04603 | -0.1013 | -26.4632
-19.5 | -1.2101 | 0.04223 | -0.1018 | -28.655
-19 | -1.1981 | 0.03878 | -0.1022 | -30.8948
-18.5 | -1.1835 | 0.03568 | -0.1023 | -33.1698
-18 | -1.1653 | 0.03289 | -0.1024 | -35.4302
-17.5 | -1.1459 | 0.03039 | -0.1022 | -37.7065
-17 | -1.1254 | 0.02805 | -0.1018 | -40.1212
-16.5 | -1.1066 | 0.02579 | -0.1009 | -42.9081
-16 | -1.0871 | 0.0236 | -0.0999 | -46.0636
-15.5 | -1.0659 | 0.02166 | -0.0986 | -49.2105
-15 | -1.0424 | 0.01986 | -0.0974 | -52.4874
-14.5 | -1.0173 | 0.01827 | -0.0959 | -55.6814
-14 | -0.9909 | 0.01683 | -0.0943 | -58.877
-13.5 | -0.9633 | 0.01553 | -0.0925 | -62.0283
-13 | -0.938 | 0.01425 | -0.0904 | -65.8246
-12.5 | -0.9263 | 0.01303 | -0.0857 | -71.0898
-12 | -0.8864 | 0.01236 | -0.0843 | -71.7152
-11.5 | -0.8408 | 0.01181 | -0.0836 | -71.1939
-11 | -0.7915 | 0.01134 | -0.0834 | -69.7972
-10.5 | -0.7399 | 0.01096 | -0.0835 | -67.5091
-10 | -0.6891 | 0.01045 | -0.0835 | -65.9426
-9.5 | -0.6357 | 0.01005 | -0.0838 | -63.2537
-9 | -0.5809 | 0.00971 | -0.0842 | -59.8249
-8.5 | -0.5255 | 0.0094 | -0.0847 | -55.9043
-8 | -0.4696 | 0.00904 | -0.0853 | -51.9469
-7.5 | -0.4128 | 0.0088 | -0.086 | -46.9091
-7 | -0.3559 | 0.00849 | -0.0868 | -41.9199
-6.5 | -0.2983 | 0.00824 | -0.0876 | -36.2015
-6 | -0.2409 | 0.00795 | -0.0884 | -30.3019
-5.5 | -0.1836 | 0.00757 | -0.0892 | -24.2536
-5 | -0.1258 | 0.00725 | -0.0901 | -17.3517
-4.5 | -0.0678 | 0.00688 | -0.0911 | -9.8547
-4 | -0.01 | 0.00646 | -0.0921 | -1.548
-3.5 | 0.0475 | 0.00591 | -0.0931 | 8.0372
-3 | 0.1051 | 0.00531 | -0.0942 | 19.7928
-2.5 | 0.1648 | 0.00522 | -0.0953 | 31.5709
-2 | 0.2252 | 0.00518 | -0.0964 | 43.4749
-1.5 | 0.2852 | 0.00521 | -0.0975 | 54.7409
-1 | 0.3455 | 0.00523 | -0.0985 | 66.0612
-0.5 | 0.4056 | 0.00524 | -0.0996 | 77.4046
0 | 0.4653 | 0.00533 | -0.1006 | 87.2983
0.5 | 0.5252 | 0.00535 | -0.1016 | 98.1682
1 | 0.5851 | 0.00539 | -0.1027 | 108.5529
1.5 | 0.6445 | 0.00547 | -0.1036 | 117.8245
2 | 0.7032 | 0.00557 | -0.1044 | 126.2478
2.5 | 0.7628 | 0.0056 | -0.1054 | 136.2143
3 | 0.8209 | 0.00571 | -0.1062 | 143.7653
3.5 | 0.8792 | 0.00581 | -0.107 | 151.3253
4 | 0.9366 | 0.00593 | -0.1076 | 157.9427
4.5 | 0.9937 | 0.00606 | -0.1082 | 163.9769
5 | 1.0495 | 0.00623 | -0.1086 | 168.4591
5.5 | 1.104 | 0.00644 | -0.1087 | 171.4286
6 | 1.1542 | 0.00683 | -0.1081 | 168.9898
6.5 | 1.1819 | 0.00798 | -0.1036 | 148.1078
7 | 1.2 | 0.00895 | -0.0971 | 134.0782
7.5 | 1.2105 | 0.01008 | -0.0896 | 120.0893
8.5 | 1.2421 | 0.01268 | -0.0781 | 97.9574
9 | 1.2586 | 0.01421 | -0.073 | 88.5714
9.5 | 1.277 | 0.01579 | -0.0686 | 80.874
10 | 1.2961 | 0.0175 | -0.0646 | 74.0629
10.5 | 1.3136 | 0.01944 | -0.0609 | 67.572
11 | 1.3286 | 0.02169 | -0.0572 | 61.254
11.5 | 1.3426 | 0.02424 | -0.0539 | 55.3878
12 | 1.3619 | 0.02662 | -0.0514 | 51.1608
12.5 | 1.3827 | 0.02904 | -0.0493 | 47.6136
13 | 1.4032 | 0.0316 | -0.0474 | 44.4051
13.5 | 1.4246 | 0.03421 | -0.0459 | 41.6428
14 | 1.4437 | 0.03711 | -0.0444 | 38.9033
14.5 | 1.4624 | 0.04014 | -0.0431 | 36.4325
15 | 1.4822 | 0.04319 | -0.0421 | 34.3181
15.5 | 1.499 | 0.04656 | -0.0412 | 32.195
16.5 | 1.5353 | 0.05331 | -0.0402 | 28.7995
17 | 1.5522 | 0.057 | -0.0399 | 27.2316
17.5 | 1.5659 | 0.06117 | -0.0398 | 25.5991
18 | 1.5777 | 0.06563 | -0.0398 | 24.0393
18.5 | 1.5899 | 0.07012 | -0.04 | 22.674
19 | 1.6054 | 0.07429 | -0.0404 | 21.6099
19.5 | 1.6166 | 0.07908 | -0.0411 | 20.4426
20 | 1.6255 | 0.08424 | -0.042 | 19.2961

## 67. Re 4M Mach 0.10 (1)
BIGFOIL.COM POLAR EXPORT
NACA64-520 a=0.8
NACA64-520 a=0.8 |  |  |  | Cl Max: | 1.826 | at alpha= | 15.5 | deg
JavaFoil+Calcfoil stall+Eppler ext transition |  |  |  | L/D Max: | 164.6 | at alpha= | 6.5 | deg
Re: | 4000000 |  |  | Cd Min: | 0.00572 | at alpha= | -4 | deg
Mach: | 0.1 |  |  | Cl=0 at alpha= | -3.9603 | deg
|  |  |  | @ Cl=0.1, Cd= | 0.0057697
|  |  |  | @ Cl=0.4, Cd= | 0.0059417
|  |  |  | @ Cl=0.6, Cd= | 0.0062475
alpha (deg) | Cl | Cd | Cm | Cl/Cd
-20 | -0.945 | 0.14503 | -0.039 | -6.514
-19.5 | -0.96 | 0.13383 | -0.041 | -7.177
-19 | -0.975 | 0.12246 | -0.043 | -7.962
-18.5 | -0.988 | 0.11096 | -0.045 | -8.908
-18 | -1.005 | 0.09584 | -0.048 | -10.49
-17.5 | -1.016 | 0.08513 | -0.05 | -11.932
-17 | -1.045 | 0.06238 | -0.055 | -16.754
-16.5 | -1.051 | 0.05345 | -0.057 | -19.655
-16 | -1.052 | 0.04568 | -0.059 | -23.028
-15.5 | -1.045 | 0.04084 | -0.06 | -25.578
-15 | -1.034 | 0.03612 | -0.062 | -28.64
-14.5 | -1.019 | 0.03229 | -0.063 | -31.563
-14 | -0.999 | 0.02915 | -0.065 | -34.256
-13.5 | -0.975 | 0.02617 | -0.066 | -37.252
-13 | -0.945 | 0.024 | -0.067 | -39.387
-12.5 | -0.912 | 0.02206 | -0.068 | -41.367
-12 | -0.873 | 0.02041 | -0.069 | -42.801
-11.5 | -0.831 | 0.01886 | -0.07 | -44.066
-11 | -0.785 | 0.01754 | -0.072 | -44.78
-10.5 | -0.741 | 0.01498 | -0.073 | -49.457
-10 | -0.691 | 0.01409 | -0.074 | -49.061
-9.5 | -0.64 | 0.01338 | -0.075 | -47.826
-9 | -0.587 | 0.0127 | -0.076 | -46.245
-8.5 | -0.533 | 0.01203 | -0.077 | -44.315
-8 | -0.479 | 0.01122 | -0.078 | -42.748
-7.5 | -0.427 | 0.01015 | -0.08 | -42.059
-7 | -0.372 | 0.00925 | -0.082 | -40.236
-6.5 | -0.316 | 0.00882 | -0.084 | -35.885
-6 | -0.255 | 0.00864 | -0.085 | -29.509
-5.5 | -0.193 | 0.00841 | -0.086 | -22.947
-5 | -0.131 | 0.00681 | -0.087 | -19.181
-4.5 | -0.068 | 0.00617 | -0.088 | -11.022
-4 | -0.005 | 0.00572 | -0.089 | -0.879
-3.5 | 0.058 | 0.00575 | -0.089 | 10.099
-3 | 0.122 | 0.00578 | -0.09 | 21.047
-2.5 | 0.185 | 0.00577 | -0.091 | 32.064
-2 | 0.248 | 0.00581 | -0.092 | 42.718
-1.5 | 0.312 | 0.00587 | -0.093 | 53.078
-1 | 0.375 | 0.00591 | -0.094 | 63.375
-0.5 | 0.438 | 0.00599 | -0.095 | 73.099
0 | 0.501 | 0.0061 | -0.095 | 82.236
0.5 | 0.564 | 0.00618 | -0.096 | 91.387
1 | 0.628 | 0.0063 | -0.097 | 99.593
1.5 | 0.691 | 0.00641 | -0.098 | 107.808
2 | 0.754 | 0.00654 | -0.099 | 115.22
2.5 | 0.813 | 0.00614 | -0.099 | 132.497
3 | 0.874 | 0.00663 | -0.1 | 131.87
3.5 | 0.935 | 0.00675 | -0.1 | 138.527
4 | 0.997 | 0.00685 | -0.101 | 145.586
4.5 | 1.058 | 0.00703 | -0.102 | 150.448
5 | 1.109 | 0.00718 | -0.102 | 154.45
5.5 | 1.168 | 0.00739 | -0.103 | 158.093
6 | 1.225 | 0.0076 | -0.104 | 161.191
6.5 | 1.28 | 0.00778 | -0.104 | 164.6
7 | 1.329 | 0.00973 | -0.104 | 136.631
7.5 | 1.379 | 0.01086 | -0.105 | 127.064
8 | 1.427 | 0.0129 | -0.105 | 110.552
8.5 | 1.473 | 0.01512 | -0.105 | 97.408
9 | 1.517 | 0.0177 | -0.106 | 85.662
9.5 | 1.561 | 0.01857 | -0.106 | 84.074
10 | 1.603 | 0.01943 | -0.107 | 82.505
10.5 | 1.641 | 0.02038 | -0.107 | 80.551
11 | 1.676 | 0.02142 | -0.108 | 78.251
11.5 | 1.708 | 0.02248 | -0.108 | 75.986
12 | 1.737 | 0.0236 | -0.109 | 73.599
12.5 | 1.762 | 0.02475 | -0.109 | 71.176
13 | 1.782 | 0.02618 | -0.11 | 68.076
13.5 | 1.798 | 0.02761 | -0.11 | 65.138
14 | 1.811 | 0.02907 | -0.11 | 62.305
14.5 | 1.82 | 0.03072 | -0.11 | 59.247
15 | 1.825 | 0.03255 | -0.111 | 56.056
15.5 | 1.826 | 0.0345 | -0.111 | 52.915
16 | 1.819 | 0.03642 | -0.111 | 49.936
16.5 | 1.807 | 0.03864 | -0.111 | 46.763
17 | 1.792 | 0.04103 | -0.112 | 43.681
17.5 | 1.773 | 0.04367 | -0.112 | 40.596
18 | 1.75 | 0.04623 | -0.112 | 37.859
18.5 | 1.724 | 0.04935 | -0.112 | 34.925
19 | 1.694 | 0.05289 | -0.112 | 32.029
19.5 | 1.661 | 0.05674 | -0.112 | 29.277
20 | 1.627 | 0.06044 | -0.112 | 26.919

## 68. Re 4M Mach 0.10 (2)
BIGFOIL.COM POLAR EXPORT
NACA64-520 a=0.8
NACA64-520 a=0.8 |  |  |  | Cl Max: | 1.6212 | at alpha= | 20 | deg
XFOIL ncrit=9 |  |  |  | L/D Max: | 171.389 | at alpha= | 5.5 | deg
Re: | 4000000 |  |  | Cd Min: | 0.08708 | at alpha= | 20 | deg
Mach: | 0.1 |  |  | Cl=0 at alpha= | -3.9119 | deg
|  |  |  | @ Cl=0.1, Cd= | 0.005388
|  |  |  | @ Cl=0.4, Cd= | 0.00525
|  |  |  | @ Cl=0.6, Cd= | 0.0054253
alpha (deg) | Cl | Cd | Cm | Cl/Cd
-20 | -1.2091 | 0.04843 | -0.1028 | -24.9659
-19.5 | -1.1986 | 0.0447 | -0.1034 | -26.8143
-19 | -1.1887 | 0.04089 | -0.104 | -29.0707
-18.5 | -1.176 | 0.03751 | -0.1042 | -31.3516
-18 | -1.1593 | 0.03446 | -0.1044 | -33.6419
-17.5 | -1.1408 | 0.03179 | -0.1042 | -35.8855
-17 | -1.1202 | 0.02928 | -0.1039 | -38.2582
-16.5 | -1.0986 | 0.0271 | -0.1032 | -40.5387
-16 | -1.0809 | 0.0247 | -0.1022 | -43.7611
-15.5 | -1.0614 | 0.02258 | -0.1009 | -47.0062
-15 | -1.0382 | 0.0207 | -0.0996 | -50.1546
-14.5 | -1.0135 | 0.01901 | -0.0981 | -53.314
-14 | -0.9878 | 0.01747 | -0.0965 | -56.5426
-13.5 | -0.9602 | 0.0161 | -0.0947 | -59.6398
-13 | -0.9315 | 0.01487 | -0.0929 | -62.6429
-12.5 | -0.9221 | 0.01334 | -0.0884 | -69.1229
-12 | -0.8886 | 0.01258 | -0.086 | -70.6359
-11.5 | -0.8444 | 0.01199 | -0.0851 | -70.4254
-11 | -0.7957 | 0.01148 | -0.0847 | -69.3118
-10.5 | -0.7442 | 0.01107 | -0.0846 | -67.2267
-10 | -0.6931 | 0.01057 | -0.0845 | -65.5724
-9.5 | -0.6397 | 0.01014 | -0.0846 | -63.0868
-9 | -0.5847 | 0.00979 | -0.085 | -59.7242
-8 | -0.4728 | 0.00911 | -0.086 | -51.899
-7.5 | -0.4157 | 0.00884 | -0.0867 | -47.0249
-7 | -0.3583 | 0.00855 | -0.0874 | -41.9064
-6.5 | -0.3003 | 0.00829 | -0.0882 | -36.2244
-6 | -0.2426 | 0.008 | -0.0889 | -30.325
-5.5 | -0.1847 | 0.00763 | -0.0898 | -24.2071
-5 | -0.1268 | 0.00729 | -0.0906 | -17.3937
-4.5 | -0.0683 | 0.00692 | -0.0916 | -9.8699
-4 | -0.0102 | 0.00651 | -0.0926 | -1.5668
-3.5 | 0.0477 | 0.00593 | -0.0936 | 8.0438
-3 | 0.1056 | 0.00533 | -0.0947 | 19.8124
-2.5 | 0.1657 | 0.00523 | -0.0958 | 31.6826
-2 | 0.2264 | 0.00519 | -0.0969 | 43.6224
-1.5 | 0.2867 | 0.00523 | -0.0979 | 54.8184
-1 | 0.3475 | 0.00525 | -0.099 | 66.1905
-0.5 | 0.408 | 0.00525 | -0.1001 | 77.7143
0 | 0.4679 | 0.00535 | -0.1011 | 87.4579
0.5 | 0.5283 | 0.00536 | -0.1021 | 98.5634
1 | 0.5886 | 0.00541 | -0.1032 | 108.7985
1.5 | 0.6482 | 0.00549 | -0.1041 | 118.0692
2 | 0.7075 | 0.00559 | -0.105 | 126.5653
2.5 | 0.7674 | 0.00562 | -0.1059 | 136.548
3 | 0.8258 | 0.00574 | -0.1067 | 143.8676
3.5 | 0.8846 | 0.00584 | -0.1074 | 151.4726
4 | 0.9423 | 0.00595 | -0.108 | 158.3697
4.5 | 0.9997 | 0.00609 | -0.1086 | 164.1544
5 | 1.0558 | 0.00627 | -0.1089 | 168.3892
5.5 | 1.1106 | 0.00648 | -0.109 | 171.3889
6 | 1.161 | 0.00686 | -0.1083 | 169.242
6.5 | 1.1874 | 0.00803 | -0.1035 | 147.8705
7.5 | 1.2121 | 0.01021 | -0.0888 | 118.7169
8 | 1.2258 | 0.01156 | -0.0824 | 106.0381
8.5 | 1.2433 | 0.01293 | -0.0771 | 96.1562
9.5 | 1.2764 | 0.01621 | -0.0675 | 78.7415
10 | 1.2952 | 0.018 | -0.0635 | 71.9556
10.5 | 1.3119 | 0.02006 | -0.0597 | 65.3988
11 | 1.3263 | 0.02245 | -0.0561 | 59.078
11.5 | 1.3411 | 0.02504 | -0.0529 | 53.5583
12 | 1.3594 | 0.02759 | -0.0503 | 49.2715
12.5 | 1.3801 | 0.03011 | -0.0483 | 45.8353
13 | 1.3997 | 0.03284 | -0.0464 | 42.6218
13.5 | 1.4216 | 0.03551 | -0.0449 | 40.0338
14 | 1.4399 | 0.03856 | -0.0435 | 37.3418
14.5 | 1.4599 | 0.04159 | -0.0423 | 35.1022
15.5 | 1.4965 | 0.04819 | -0.0404 | 31.0542
16.5 | 1.5315 | 0.05527 | -0.0395 | 27.7094
17 | 1.5472 | 0.05922 | -0.0392 | 26.1263
17.5 | 1.561 | 0.06348 | -0.0391 | 24.5904
18 | 1.5732 | 0.06797 | -0.0391 | 23.1455
18.5 | 1.5874 | 0.07237 | -0.0395 | 21.9345
19 | 1.5995 | 0.07712 | -0.04 | 20.7404
19.5 | 1.6103 | 0.08206 | -0.0407 | 19.6234
20 | 1.6212 | 0.08708 | -0.0416 | 18.6174

## 69. Re 4M Mach 0.25 (1)
BIGFOIL.COM POLAR EXPORT
NACA64-520 a=0.8
NACA64-520 a=0.8 |  |  |  | Cl Max: | 1.761 | at alpha= | 13.5 | deg
JavaFoil+Calcfoil stall+Eppler ext transition |  |  |  | L/D Max: | 161.585 | at alpha= | 6.5 | deg
Re: | 4000000 |  |  | Cd Min: | 0.00579 | at alpha= | -3.5 | deg
Mach: | 0.25 |  |  | Cl=0 at alpha= | -3.9615 | deg
|  |  |  | @ Cl=0.1, Cd= | 0.0058269
|  |  |  | @ Cl=0.4, Cd= | 0.0060885
|  |  |  | @ Cl=0.6, Cd= | 0.00637
alpha (deg) | Cl | Cd | Cm | Cl/Cd
-19.5 | -0.685 | 0.16336 | -0.036 | -4.193
-19 | -0.727 | 0.15256 | -0.037 | -4.763
-18.5 | -0.765 | 0.1438 | -0.038 | -5.317
-18 | -0.798 | 0.1348 | -0.04 | -5.92
-17.5 | -0.827 | 0.12652 | -0.041 | -6.534
-17 | -0.851 | 0.11766 | -0.043 | -7.234
-16.5 | -0.871 | 0.10897 | -0.044 | -7.99
-16 | -0.892 | 0.09493 | -0.048 | -9.399
-15.5 | -0.923 | 0.07294 | -0.055 | -12.656
-15 | -0.959 | 0.04982 | -0.061 | -19.251
-14.5 | -0.962 | 0.04322 | -0.063 | -22.249
-14 | -0.962 | 0.03529 | -0.065 | -27.273
-13.5 | -0.951 | 0.03101 | -0.067 | -30.669
-13 | -0.933 | 0.02759 | -0.068 | -33.8
-12.5 | -0.907 | 0.02517 | -0.069 | -36.032
-12 | -0.873 | 0.02284 | -0.071 | -38.244
-11.5 | -0.835 | 0.0207 | -0.072 | -40.338
-11 | -0.792 | 0.01912 | -0.073 | -41.418
-10.5 | -0.746 | 0.01769 | -0.074 | -42.2
-10 | -0.701 | 0.01509 | -0.076 | -46.439
-9.5 | -0.65 | 0.01429 | -0.077 | -45.484
-9 | -0.597 | 0.01348 | -0.078 | -44.31
-8.5 | -0.543 | 0.01262 | -0.079 | -43.045
-8 | -0.488 | 0.01199 | -0.08 | -40.671
-7.5 | -0.431 | 0.01132 | -0.081 | -38.074
-7 | -0.376 | 0.01035 | -0.083 | -36.284
-6.5 | -0.319 | 0.00957 | -0.085 | -33.312
-6 | -0.262 | 0.00888 | -0.087 | -29.453
-5.5 | -0.198 | 0.00863 | -0.088 | -22.959
-5 | -0.134 | 0.00839 | -0.089 | -15.99
-4.5 | -0.07 | 0.00635 | -0.09 | -10.989
-4 | -0.005 | 0.0058 | -0.091 | -0.89
-3.5 | 0.06 | 0.00579 | -0.092 | 10.308
-3 | 0.125 | 0.00585 | -0.093 | 21.365
-2.5 | 0.19 | 0.00586 | -0.094 | 32.423
-2 | 0.255 | 0.00592 | -0.095 | 43.08
-1.5 | 0.32 | 0.00597 | -0.095 | 53.623
-1 | 0.385 | 0.00607 | -0.096 | 63.462
-0.5 | 0.45 | 0.00615 | -0.097 | 73.237
0 | 0.515 | 0.00621 | -0.098 | 82.905
0.5 | 0.58 | 0.00633 | -0.099 | 91.614
1 | 0.645 | 0.00646 | -0.1 | 99.85
1.5 | 0.707 | 0.0061 | -0.1 | 115.83
2 | 0.77 | 0.00579 | -0.101 | 132.879
2.5 | 0.833 | 0.00669 | -0.102 | 124.469
3 | 0.896 | 0.0068 | -0.102 | 131.851
3.5 | 0.959 | 0.00693 | -0.103 | 138.434
4 | 1.022 | 0.00704 | -0.104 | 145.241
4.5 | 1.085 | 0.00723 | -0.104 | 149.956
5 | 1.137 | 0.00742 | -0.105 | 153.19
5.5 | 1.197 | 0.00765 | -0.106 | 156.46
6 | 1.255 | 0.00786 | -0.106 | 159.571
6.5 | 1.311 | 0.00811 | -0.107 | 161.585
7 | 1.36 | 0.01039 | -0.107 | 130.805
7.5 | 1.41 | 0.01182 | -0.107 | 119.307
8 | 1.455 | 0.01464 | -0.108 | 99.43
8.5 | 1.5 | 0.01806 | -0.108 | 83.041
9 | 1.545 | 0.01894 | -0.108 | 81.608
9.5 | 1.589 | 0.0199 | -0.109 | 79.851
10 | 1.627 | 0.02091 | -0.109 | 77.825
10.5 | 1.661 | 0.02203 | -0.11 | 75.417
11 | 1.691 | 0.02325 | -0.11 | 72.729
11.5 | 1.716 | 0.02455 | -0.111 | 69.91
12 | 1.736 | 0.02596 | -0.111 | 66.87
12.5 | 1.75 | 0.02741 | -0.112 | 63.855
13 | 1.758 | 0.02899 | -0.112 | 60.646
13.5 | 1.761 | 0.03077 | -0.112 | 57.25
14 | 1.758 | 0.03284 | -0.112 | 53.528
14.5 | 1.749 | 0.03474 | -0.113 | 50.332
15 | 1.733 | 0.03704 | -0.113 | 46.795
15.5 | 1.711 | 0.03958 | -0.113 | 43.225
16 | 1.676 | 0.04234 | -0.113 | 39.583
16.5 | 1.634 | 0.04543 | -0.113 | 35.962
17 | 1.585 | 0.049 | -0.113 | 32.344
17.5 | 1.529 | 0.05301 | -0.113 | 28.84
18 | 1.468 | 0.0567 | -0.113 | 25.887
18.5 | 1.4 | 0.06206 | -0.113 | 22.555

## 70. Re 4M Mach 0.25 (2)
BIGFOIL.COM POLAR EXPORT
NACA64-520 a=0.8
NACA64-520 a=0.8 |  |  |  | Cl Max: | 1.585 | at alpha= | 20 | deg
XFOIL ncrit=9 |  |  |  | L/D Max: | 172.072 | at alpha= | 5.5 | deg
Re: | 4000000 |  |  | Cd Min: | 0.10454 | at alpha= | 20 | deg
Mach: | 0.25 |  |  | Cl=0 at alpha= | -3.9064 | deg
|  |  |  | @ Cl=0.1, Cd= | 0.0055575
|  |  |  | @ Cl=0.4, Cd= | 0.0053568
|  |  |  | @ Cl=0.6, Cd= | 0.0055317
alpha (deg) | Cl | Cd | Cm | Cl/Cd
-20 | -1.0814 | 0.07108 | -0.1035 | -15.2138
-19.5 | -1.1353 | 0.0592 | -0.1093 | -19.1774
-19 | -1.1361 | 0.05337 | -0.1114 | -21.2872
-18 | -1.1164 | 0.04443 | -0.1136 | -25.1272
-17.5 | -1.1056 | 0.04042 | -0.114 | -27.3528
-17 | -1.089 | 0.03693 | -0.1142 | -29.4882
-16.5 | -1.0703 | 0.03384 | -0.1139 | -31.6283
-16 | -1.0508 | 0.03091 | -0.1134 | -33.9955
-15.5 | -1.0264 | 0.02854 | -0.1125 | -35.9636
-15 | -1.0097 | 0.02583 | -0.1112 | -39.0902
-14.5 | -0.9888 | 0.02354 | -0.1097 | -42.0051
-14 | -0.9661 | 0.02147 | -0.1079 | -44.9977
-13.5 | -0.9408 | 0.01965 | -0.106 | -47.8779
-13 | -0.9128 | 0.01803 | -0.1041 | -50.6267
-12.5 | -0.8853 | 0.01643 | -0.1019 | -53.8831
-12 | -0.8569 | 0.01499 | -0.0996 | -57.1648
-11.5 | -0.8412 | 0.01332 | -0.0958 | -63.1532
-11 | -0.8115 | 0.01244 | -0.0924 | -65.2331
-10.5 | -0.7641 | 0.0118 | -0.0912 | -64.7542
-10 | -0.7126 | 0.01128 | -0.0905 | -63.1738
-9.5 | -0.6601 | 0.01074 | -0.0899 | -61.4618
-9 | -0.6049 | 0.01025 | -0.0897 | -59.0146
-8.5 | -0.5476 | 0.00987 | -0.0898 | -55.4813
-8 | -0.4897 | 0.0095 | -0.09 | -51.5474
-7.5 | -0.4311 | 0.00912 | -0.0904 | -47.2697
-7 | -0.3715 | 0.00886 | -0.0909 | -41.93
-6.5 | -0.3118 | 0.00852 | -0.0914 | -36.5962
-6 | -0.2516 | 0.00824 | -0.0921 | -30.534
-5.5 | -0.1916 | 0.0079 | -0.0928 | -24.2532
-5 | -0.1318 | 0.0075 | -0.0936 | -17.5733
-4.5 | -0.0715 | 0.00713 | -0.0944 | -10.0281
-4 | -0.0112 | 0.00672 | -0.0954 | -1.6667
-3.5 | 0.0486 | 0.00612 | -0.0964 | 7.9412
-3 | 0.108 | 0.00547 | -0.0974 | 19.7441
-2.5 | 0.1704 | 0.00529 | -0.0985 | 32.2117
-2 | 0.2328 | 0.00529 | -0.0996 | 44.0076
-1.5 | 0.2957 | 0.0053 | -0.1007 | 55.7925
-1 | 0.3584 | 0.00533 | -0.1018 | 67.242
-0.5 | 0.4205 | 0.00537 | -0.1028 | 78.3054
0 | 0.4831 | 0.00543 | -0.1039 | 88.9687
0.5 | 0.5456 | 0.00547 | -0.1049 | 99.7441
1 | 0.6073 | 0.00554 | -0.1059 | 109.6209
1.5 | 0.6687 | 0.00563 | -0.1067 | 118.7744
2 | 0.7311 | 0.00568 | -0.1077 | 128.7148
2.5 | 0.7925 | 0.00575 | -0.1085 | 137.8261
3 | 0.8522 | 0.0059 | -0.1091 | 144.4407
3.5 | 0.9139 | 0.00596 | -0.1099 | 153.3389
4 | 0.9731 | 0.00611 | -0.1103 | 159.2635
4.5 | 1.0325 | 0.00624 | -0.1107 | 165.4647
5.5 | 1.146 | 0.00666 | -0.1105 | 172.0721
6 | 1.1973 | 0.00703 | -0.1093 | 170.3129
6.5 | 1.2099 | 0.00821 | -0.1013 | 147.3691
7 | 1.2153 | 0.00949 | -0.0923 | 128.0611
7.5 | 1.222 | 0.01106 | -0.0844 | 110.4882
8 | 1.2323 | 0.01276 | -0.0777 | 96.5752
8.5 | 1.247 | 0.0145 | -0.0721 | 86
9 | 1.258 | 0.01661 | -0.0665 | 75.7375
9.5 | 1.2742 | 0.01871 | -0.0621 | 68.1026
10 | 1.288 | 0.02118 | -0.0578 | 60.8121
10.5 | 1.3012 | 0.02393 | -0.054 | 54.3753
11 | 1.3127 | 0.02705 | -0.0506 | 48.5287
11.5 | 1.3272 | 0.03018 | -0.0477 | 43.9761
12 | 1.3458 | 0.03318 | -0.0455 | 40.5606
12.5 | 1.3663 | 0.03621 | -0.0436 | 37.7327
13 | 1.3873 | 0.03931 | -0.042 | 35.2913
13.5 | 1.4071 | 0.04264 | -0.0406 | 32.9995
14 | 1.4261 | 0.04613 | -0.0394 | 30.9148
14.5 | 1.4457 | 0.04972 | -0.0384 | 29.0768
15 | 1.4624 | 0.05368 | -0.0376 | 27.2429
15.5 | 1.4785 | 0.05782 | -0.0369 | 25.5707
16 | 1.496 | 0.06192 | -0.0365 | 24.1602
16.5 | 1.5131 | 0.06593 | -0.0362 | 22.9501
17 | 1.5273 | 0.07061 | -0.0362 | 21.6301
17.5 | 1.5388 | 0.07576 | -0.0365 | 20.3115
18 | 1.5521 | 0.08083 | -0.0369 | 19.202
18.5 | 1.5636 | 0.0862 | -0.0377 | 18.1392
19 | 1.5731 | 0.09192 | -0.0386 | 17.1138
19.5 | 1.578 | 0.09829 | -0.04 | 16.0545
20 | 1.585 | 0.10454 | -0.0416 | 15.1617

## 71. Re 4M Mach 0.50 (1)
BIGFOIL.COM POLAR EXPORT
NACA64-520 a=0.8
NACA64-520 a=0.8 |  |  |  | Cl Max: | 1.613 | at alpha= | 9.5 | deg
JavaFoil+Calcfoil stall+Eppler ext transition |  |  |  | L/D Max: | 148.345 | at alpha= | 6 | deg
Re: | 4000000 |  |  | Cd Min: | 0.00582 | at alpha= | -1.5 | deg
Mach: | 0.5 |  |  | Cl=0 at alpha= | -3.9589 | deg
|  |  |  | @ Cl=0.1, Cd= | 0.0062052
|  |  |  | @ Cl=0.4, Cd= | 0.0062112
|  |  |  | @ Cl=0.6, Cd= | 0.0068317
alpha (deg) | Cl | Cd | Cm | Cl/Cd
-20 | -0.925 | 0.16427 | -0.041 | -5.631
-19.5 | -0.897 | 0.16011 | -0.041 | -5.6
-19 | -0.87 | 0.15477 | -0.043 | -5.622
-18.5 | -0.839 | 0.14981 | -0.041 | -5.597
-18 | -0.81 | 0.14393 | -0.041 | -5.625
-17.5 | -0.781 | 0.13934 | -0.042 | -5.605
-17 | -0.755 | 0.13791 | -0.044 | -5.472
-16.5 | -0.723 | 0.13149 | -0.042 | -5.502
-16 | -0.694 | 0.12742 | -0.041 | -5.444
-15.5 | -0.665 | 0.12405 | -0.041 | -5.362
-15 | -0.638 | 0.11936 | -0.043 | -5.341
-14.5 | -0.608 | 0.11372 | -0.042 | -5.347
-14 | -0.578 | 0.10849 | -0.04 | -5.33
-13.5 | -0.55 | 0.10313 | -0.041 | -5.331
-13 | -0.521 | 0.09954 | -0.041 | -5.236
-12.5 | -0.493 | 0.09826 | -0.042 | -5.013
-12 | -0.464 | 0.10865 | -0.041 | -4.266
-11.5 | -0.435 | 0.09268 | -0.042 | -4.693
-11 | -0.407 | 0.0792 | -0.044 | -5.135
-10.5 | -0.585 | 0.06848 | -0.052 | -8.538
-10 | -0.661 | 0.02801 | -0.08 | -23.608
-9.5 | -0.649 | 0.02213 | -0.083 | -29.348
-9 | -0.615 | 0.01952 | -0.085 | -31.532
-8.5 | -0.573 | 0.01643 | -0.087 | -34.846
-8 | -0.521 | 0.0153 | -0.088 | -34.018
-7.5 | -0.464 | 0.0142 | -0.089 | -32.694
-7 | -0.404 | 0.01329 | -0.09 | -30.41
-6.5 | -0.342 | 0.01258 | -0.092 | -27.166
-6 | -0.277 | 0.01189 | -0.093 | -23.291
-5.5 | -0.211 | 0.01135 | -0.094 | -18.572
-5 | -0.143 | 0.01082 | -0.095 | -13.239
-4.5 | -0.078 | 0.00731 | -0.101 | -10.643
-4 | -0.006 | 0.00613 | -0.102 | -0.939
-3.5 | 0.067 | 0.00616 | -0.103 | 10.812
-3 | 0.14 | 0.00626 | -0.104 | 22.303
-2.5 | 0.212 | 0.0063 | -0.105 | 33.734
-2 | 0.285 | 0.0064 | -0.106 | 44.548
-1.5 | 0.358 | 0.00582 | -0.106 | 61.492
-1 | 0.431 | 0.0065 | -0.107 | 66.245
-0.5 | 0.503 | 0.0066 | -0.108 | 76.299
0 | 0.57 | 0.00679 | -0.109 | 84.036
0.5 | 0.642 | 0.00689 | -0.109 | 93.117
1 | 0.713 | 0.00701 | -0.11 | 101.664
1.5 | 0.783 | 0.00716 | -0.111 | 109.393
2 | 0.854 | 0.0073 | -0.112 | 117.074
2.5 | 0.925 | 0.00744 | -0.113 | 124.224
3 | 0.995 | 0.00765 | -0.113 | 130.035
3.5 | 1.065 | 0.00782 | -0.114 | 136.136
4 | 1.135 | 0.0081 | -0.115 | 140.06
4.5 | 1.204 | 0.00839 | -0.116 | 143.505
5 | 1.257 | 0.00868 | -0.116 | 144.788
5.5 | 1.321 | 0.009 | -0.117 | 146.814
6 | 1.382 | 0.00932 | -0.118 | 148.345
6.5 | 1.433 | 0.01236 | -0.118 | 115.856
7 | 1.482 | 0.01483 | -0.118 | 99.938
7.5 | 1.521 | 0.0216 | -0.118 | 70.401
8 | 1.562 | 0.02311 | -0.119 | 67.583
8.5 | 1.592 | 0.02481 | -0.119 | 64.186
9 | 1.611 | 0.02673 | -0.119 | 60.29
9.5 | 1.613 | 0.02895 | -0.12 | 55.725
10 | 1.575 | 0.03155 | -0.12 | 49.923
10.5 | 1.453 | 0.03476 | -0.12 | 41.812
11 | 0.994 | 0.03867 | -0.12 | 25.715
11.5 | 1.014 | 0.04501 | -0.119 | 22.526
12 | 1.053 | 0.04311 | -0.121 | 24.415
12.5 | 0.932 | 0.09376 | -0.064 | 9.936
13 | 1.086 | 0.06079 | -0.117 | 17.86
13.5 | 0.986 | 0.10645 | -0.064 | 9.26
14 | 1.141 | 0.06742 | -0.118 | 16.923
14.5 | 1.043 | 0.1138 | -0.07 | 9.164

## 72. Re 4M Mach 0.50 (2)
BIGFOIL.COM POLAR EXPORT
NACA64-520 a=0.8
NACA64-520 a=0.8 |  |  |  | Cl Max: | 1.4153 | at alpha= | 16 | deg
XFOIL ncrit=9 |  |  |  | L/D Max: | 158.545 | at alpha= | 4.5 | deg
Re: | 4000000 |  |  | Cd Min: | 0.19555 | at alpha= | 20 | deg
Mach: | 0.5 |  |  | Cl=0 at alpha= | -3.8748 | deg
|  |  |  | @ Cl=0.1, Cd= | 0.0064526
|  |  |  | @ Cl=0.4, Cd= | 0.0057487
|  |  |  | @ Cl=0.6, Cd= | 0.0059568
alpha (deg) | Cl | Cd | Cm | Cl/Cd
-17 | -0.4898 | 0.12846 | -0.0866 | -3.8129
-16.5 | -0.5116 | 0.11578 | -0.0955 | -4.4187
-16 | -0.5364 | 0.10335 | -0.1043 | -5.1901
-15.5 | -0.5509 | 0.09275 | -0.1115 | -5.9396
-15 | -0.5792 | 0.08103 | -0.1196 | -7.148
-14 | -0.6306 | 0.06043 | -0.1326 | -10.4352
-13.5 | -0.6533 | 0.05183 | -0.1367 | -12.6047
-13 | -0.6694 | 0.04463 | -0.1389 | -14.9989
-12.5 | -0.6777 | 0.03863 | -0.1395 | -17.5434
-12 | -0.6778 | 0.03373 | -0.1388 | -20.0949
-11.5 | -0.668 | 0.02977 | -0.1371 | -22.4387
-11 | -0.6611 | 0.02609 | -0.1345 | -25.3392
-10.5 | -0.6488 | 0.02295 | -0.1314 | -28.2702
-10 | -0.6323 | 0.02019 | -0.1279 | -31.3175
-9.5 | -0.6069 | 0.01798 | -0.1244 | -33.7542
-9 | -0.5838 | 0.01579 | -0.1205 | -36.9728
-8.5 | -0.5607 | 0.01373 | -0.1162 | -40.8376
-8 | -0.5366 | 0.01203 | -0.1121 | -44.6052
-7.5 | -0.4829 | 0.01114 | -0.1099 | -43.3483
-7 | -0.4221 | 0.01046 | -0.1084 | -40.3537
-6.5 | -0.3583 | 0.00988 | -0.1074 | -36.2652
-6 | -0.2903 | 0.00944 | -0.1071 | -30.7521
-5 | -0.153 | 0.00864 | -0.107 | -17.7083
-4 | -0.017 | 0.00762 | -0.1077 | -2.231
-3.5 | 0.0509 | 0.00706 | -0.1084 | 7.2096
-3 | 0.118 | 0.00623 | -0.1092 | 18.9406
-2.5 | 0.1874 | 0.0057 | -0.1102 | 32.8772
-1.5 | 0.3314 | 0.00572 | -0.1122 | 57.9371
-1 | 0.403 | 0.00575 | -0.1132 | 70.087
-0.5 | 0.4736 | 0.00585 | -0.114 | 80.9573
0 | 0.5445 | 0.00591 | -0.1149 | 92.132
0.5 | 0.6157 | 0.00597 | -0.1158 | 103.1323
1 | 0.6857 | 0.00608 | -0.1164 | 112.7796
1.5 | 0.7541 | 0.00622 | -0.1167 | 121.2379
2 | 0.822 | 0.00634 | -0.1168 | 129.653
2.5 | 0.8911 | 0.00643 | -0.117 | 138.5848
3 | 0.9586 | 0.00656 | -0.1169 | 146.128
3.5 | 1.0215 | 0.00676 | -0.1158 | 151.1095
4 | 1.0762 | 0.00693 | -0.1129 | 155.2958
4.5 | 1.1336 | 0.00715 | -0.1106 | 158.5455
5 | 1.1863 | 0.00755 | -0.1074 | 157.1258
5.5 | 1.2411 | 0.00796 | -0.1046 | 155.9171
6.5 | 1.3139 | 0.00992 | -0.0937 | 132.4496
7 | 1.2941 | 0.01287 | -0.0816 | 100.5517
7.5 | 1.2811 | 0.01619 | -0.0719 | 79.1291
8 | 1.2585 | 0.02065 | -0.063 | 60.9443
8.5 | 1.2533 | 0.02492 | -0.0568 | 50.2929
9 | 1.2481 | 0.02961 | -0.0516 | 42.1513
9.5 | 1.2491 | 0.03431 | -0.0475 | 36.4063
10 | 1.2552 | 0.03897 | -0.0441 | 32.2094
10.5 | 1.2551 | 0.04437 | -0.0412 | 28.2871
11 | 1.2585 | 0.04979 | -0.0389 | 25.2762
11.5 | 1.2763 | 0.0544 | -0.0373 | 23.4614
12 | 1.296 | 0.05905 | -0.036 | 21.9475
12.5 | 1.3172 | 0.06378 | -0.0349 | 20.6522
13 | 1.338 | 0.06873 | -0.034 | 19.4675
13.5 | 1.3572 | 0.07402 | -0.0335 | 18.3356
14 | 1.3774 | 0.07942 | -0.0331 | 17.3432
14.5 | 1.3927 | 0.08548 | -0.0331 | 16.2927
15 | 1.4033 | 0.09229 | -0.0337 | 15.2053
16 | 1.4153 | 0.10763 | -0.0364 | 13.1497
16.5 | 1.4134 | 0.11659 | -0.0391 | 12.1228
17 | 1.4087 | 0.12612 | -0.0426 | 11.1695
17.5 | 1.3976 | 0.13668 | -0.0474 | 10.2253
18 | 1.3842 | 0.14777 | -0.0531 | 9.3673
18.5 | 1.3692 | 0.15937 | -0.0597 | 8.5913
19 | 1.3513 | 0.17073 | -0.0663 | 7.9148
19.5 | 1.335 | 0.18301 | -0.0745 | 7.2947
20 | 1.3196 | 0.19555 | -0.0833 | 6.7481

## 73. Re 5M Mach 0.00 (1)
BIGFOIL.COM POLAR EXPORT
NACA64-520 a=0.8
NACA64-520 a=0.8 |  |  |  | Cl Max: | 1.842 | at alpha= | 15.5 | deg
JavaFoil+Calcfoil stall+Eppler ext transition |  |  |  | L/D Max: | 167.464 | at alpha= | 6 | deg
Re: | 5000000 |  |  | Cd Min: | 0.00557 | at alpha= | -3.5 | deg
Mach: | 0 |  |  | Cl=0 at alpha= | -3.9603 | deg
|  |  |  | @ Cl=0.1, Cd= | 0.00557
|  |  |  | @ Cl=0.4, Cd= | 0.00577
|  |  |  | @ Cl=0.6, Cd= | 0.0060152
alpha (deg) | Cl | Cd | Cm | Cl/Cd
-20 | -0.988 | 0.13125 | -0.042 | -7.529
-19.5 | -1.001 | 0.12089 | -0.043 | -8.28
-19 | -1.018 | 0.10584 | -0.046 | -9.619
-18.5 | -1.038 | 0.08881 | -0.049 | -11.687
-18 | -1.066 | 0.06763 | -0.053 | -15.756
-17.5 | -1.072 | 0.05963 | -0.055 | -17.979
-17 | -1.074 | 0.05322 | -0.056 | -20.184
-16.5 | -1.073 | 0.04687 | -0.058 | -22.901
-16 | -1.071 | 0.04031 | -0.06 | -26.567
-15.5 | -1.059 | 0.0368 | -0.061 | -28.787
-15 | -1.045 | 0.03305 | -0.062 | -31.63
-14.5 | -1.027 | 0.02978 | -0.063 | -34.498
-14 | -1.005 | 0.02688 | -0.065 | -37.4
-13.5 | -0.979 | 0.02452 | -0.066 | -39.925
-13 | -0.948 | 0.02259 | -0.067 | -41.969
-12.5 | -0.914 | 0.02073 | -0.068 | -44.096
-12 | -0.874 | 0.01921 | -0.069 | -45.531
-11.5 | -0.831 | 0.01777 | -0.07 | -46.779
-11 | -0.785 | 0.01656 | -0.071 | -47.421
-10.5 | -0.74 | 0.01407 | -0.073 | -52.617
-10 | -0.69 | 0.01333 | -0.074 | -51.793
-9.5 | -0.639 | 0.01268 | -0.075 | -50.404
-9 | -0.586 | 0.01202 | -0.076 | -48.767
-8.5 | -0.534 | 0.01109 | -0.077 | -48.191
-8 | -0.483 | 0.01011 | -0.079 | -47.745
-7.5 | -0.43 | 0.00915 | -0.081 | -46.98
-7 | -0.376 | 0.00876 | -0.083 | -42.86
-6.5 | -0.315 | 0.0085 | -0.084 | -37.062
-6 | -0.254 | 0.00826 | -0.085 | -30.712
-5.5 | -0.192 | 0.00809 | -0.086 | -23.734
-5 | -0.13 | 0.00737 | -0.086 | -17.65
-4.5 | -0.068 | 0.00628 | -0.087 | -10.766
-4 | -0.005 | 0.00588 | -0.088 | -0.85
-3.5 | 0.058 | 0.00557 | -0.089 | 10.368
-3 | 0.121 | 0.00557 | -0.09 | 21.727
-2.5 | 0.184 | 0.00559 | -0.091 | 32.927
-2 | 0.247 | 0.00562 | -0.092 | 43.972
-1.5 | 0.31 | 0.00567 | -0.092 | 54.648
-1 | 0.373 | 0.00574 | -0.093 | 64.972
-0.5 | 0.436 | 0.00581 | -0.094 | 74.995
0 | 0.499 | 0.00588 | -0.095 | 84.851
0.5 | 0.562 | 0.00596 | -0.096 | 94.185
1 | 0.624 | 0.00605 | -0.097 | 103.168
1.5 | 0.687 | 0.00613 | -0.097 | 112.024
2 | 0.75 | 0.00623 | -0.098 | 120.295
2.5 | 0.813 | 0.00636 | -0.099 | 127.842
3 | 0.872 | 0.00594 | -0.099 | 146.96
3.5 | 0.933 | 0.00564 | -0.1 | 165.393
4 | 0.993 | 0.00663 | -0.101 | 149.805
4.5 | 1.054 | 0.0068 | -0.101 | 154.971
5 | 1.105 | 0.00695 | -0.102 | 158.948
5.5 | 1.163 | 0.00713 | -0.103 | 163.108
6 | 1.22 | 0.00729 | -0.103 | 167.464
6.5 | 1.271 | 0.0091 | -0.103 | 139.69
7 | 1.322 | 0.01009 | -0.104 | 131.008
7.5 | 1.372 | 0.01167 | -0.104 | 117.576
8 | 1.42 | 0.0137 | -0.105 | 103.625
8.5 | 1.466 | 0.0161 | -0.105 | 91.016
9 | 1.513 | 0.0168 | -0.105 | 90.031
9.5 | 1.558 | 0.01765 | -0.106 | 88.281
10 | 1.6 | 0.0184 | -0.106 | 86.965
10.5 | 1.639 | 0.0193 | -0.107 | 84.918
11 | 1.675 | 0.02028 | -0.107 | 82.57
11.5 | 1.708 | 0.02126 | -0.108 | 80.318
12 | 1.737 | 0.02229 | -0.108 | 77.943
12.5 | 1.764 | 0.02339 | -0.109 | 75.399
13 | 1.787 | 0.02459 | -0.109 | 72.652
13.5 | 1.805 | 0.02588 | -0.11 | 69.754
14 | 1.82 | 0.02723 | -0.11 | 66.846
14.5 | 1.831 | 0.02878 | -0.11 | 63.619
15 | 1.839 | 0.03044 | -0.111 | 60.404
15.5 | 1.842 | 0.0322 | -0.111 | 57.218
16 | 1.839 | 0.03394 | -0.111 | 54.183
16.5 | 1.831 | 0.03599 | -0.111 | 50.882
17 | 1.82 | 0.03812 | -0.111 | 47.747
17.5 | 1.805 | 0.04053 | -0.112 | 44.528
18 | 1.787 | 0.04288 | -0.112 | 41.67
18.5 | 1.765 | 0.04572 | -0.112 | 38.605
19 | 1.74 | 0.04885 | -0.112 | 35.62
19.5 | 1.713 | 0.05228 | -0.112 | 32.756
20 | 1.683 | 0.05549 | -0.112 | 30.338

## 74. Re 5M Mach 0.00 (2)
BIGFOIL.COM POLAR EXPORT
NACA64-520 a=0.8
NACA64-520 a=0.8 |  |  |  | Cl Max: | 1.6508 | at alpha= | 20 | deg
XFOIL ncrit=9 |  |  |  | L/D Max: | 176.533 | at alpha= | 5 | deg
Re: | 5000000 |  |  | Cd Min: | 0.08084 | at alpha= | 20 | deg
Mach: | 0 |  |  | Cl=0 at alpha= | -3.9242 | deg
|  |  |  | @ Cl=0.1, Cd= | 0.0054904
|  |  |  | @ Cl=0.4, Cd= | 0.0050342
|  |  |  | @ Cl=0.6, Cd= | 0.0051807
alpha (deg) | Cl | Cd | Cm | Cl/Cd
-20 | -1.2446 | 0.04378 | -0.1012 | -28.4285
-19.5 | -1.2403 | 0.03962 | -0.1017 | -31.3049
-19 | -1.2252 | 0.03651 | -0.102 | -33.5579
-18.5 | -1.2077 | 0.03365 | -0.1022 | -35.89
-18 | -1.1934 | 0.03073 | -0.1019 | -38.835
-17.5 | -1.1762 | 0.02814 | -0.1015 | -41.7982
-17 | -1.1571 | 0.0259 | -0.1007 | -44.6757
-16.5 | -1.1348 | 0.02387 | -0.0999 | -47.5408
-16 | -1.1125 | 0.02199 | -0.0987 | -50.5912
-15.5 | -1.0884 | 0.02021 | -0.0976 | -53.8545
-15 | -1.0671 | 0.0184 | -0.0959 | -57.9946
-14.5 | -1.0426 | 0.01687 | -0.0942 | -61.802
-14 | -1.0177 | 0.01544 | -0.0923 | -65.9132
-13.5 | -0.9927 | 0.01413 | -0.0901 | -70.2548
-13 | -0.9812 | 0.01296 | -0.0854 | -75.7099
-12.5 | -0.9413 | 0.01235 | -0.084 | -76.2186
-12 | -0.8967 | 0.0118 | -0.0832 | -75.9915
-11.5 | -0.8499 | 0.01123 | -0.0826 | -75.6812
-11 | -0.7998 | 0.01076 | -0.0825 | -74.3309
-10.5 | -0.7475 | 0.01037 | -0.0827 | -72.0829
-10 | -0.6935 | 0.01004 | -0.083 | -69.0737
-9.5 | -0.6399 | 0.00962 | -0.0833 | -66.5177
-8.5 | -0.5284 | 0.009 | -0.0845 | -58.7111
-8 | -0.472 | 0.00871 | -0.0851 | -54.1906
-7.5 | -0.4151 | 0.00842 | -0.0859 | -49.2993
-7 | -0.3573 | 0.00819 | -0.0867 | -43.6264
-6.5 | -0.2996 | 0.00795 | -0.0875 | -37.6855
-6 | -0.2414 | 0.00769 | -0.0884 | -31.3914
-5.5 | -0.1837 | 0.00738 | -0.0892 | -24.8916
-5 | -0.1256 | 0.00704 | -0.0902 | -17.8409
-4.5 | -0.0673 | 0.00675 | -0.0912 | -9.9704
-4 | -0.0088 | 0.00639 | -0.0922 | -1.3772
-3 | 0.1073 | 0.00543 | -0.0944 | 19.7606
-2.5 | 0.1662 | 0.00503 | -0.0955 | 33.0417
-2 | 0.2262 | 0.005 | -0.0966 | 45.24
-1.5 | 0.2868 | 0.00498 | -0.0977 | 57.5904
-1 | 0.3471 | 0.00499 | -0.0989 | 69.5591
-0.5 | 0.407 | 0.00504 | -0.0999 | 80.754
0 | 0.4674 | 0.00505 | -0.101 | 92.5545
0.5 | 0.5276 | 0.00511 | -0.1021 | 103.2485
1 | 0.5872 | 0.00517 | -0.1031 | 113.5783
1.5 | 0.6468 | 0.00522 | -0.1041 | 123.908
2 | 0.7067 | 0.00527 | -0.1051 | 134.0987
2.5 | 0.7652 | 0.00539 | -0.1059 | 141.9666
3 | 0.8243 | 0.00545 | -0.1068 | 151.2477
3.5 | 0.8825 | 0.00556 | -0.1076 | 158.723
4 | 0.9403 | 0.00569 | -0.1083 | 165.2548
4.5 | 0.9968 | 0.00585 | -0.1088 | 170.3932
5 | 1.0539 | 0.00597 | -0.1094 | 176.5327
5.5 | 1.1065 | 0.0063 | -0.1092 | 175.6349
6 | 1.1435 | 0.00724 | -0.1064 | 157.942
6.5 | 1.171 | 0.00834 | -0.1018 | 140.4077
7 | 1.188 | 0.00918 | -0.0951 | 129.4118
7.5 | 1.2051 | 0.01019 | -0.0888 | 118.263
8 | 1.2222 | 0.01137 | -0.083 | 107.4934
8.5 | 1.2409 | 0.01264 | -0.0779 | 98.1725
9 | 1.2612 | 0.014 | -0.0733 | 90.0857
9.5 | 1.2842 | 0.01537 | -0.0695 | 83.5524
10 | 1.303 | 0.01704 | -0.0654 | 76.4671
10.5 | 1.3196 | 0.01899 | -0.0614 | 69.4892
11 | 1.3371 | 0.02107 | -0.058 | 63.4599
11.5 | 1.3576 | 0.02315 | -0.0551 | 58.6436
12 | 1.3789 | 0.02533 | -0.0527 | 54.4374
12.5 | 1.3999 | 0.02767 | -0.0505 | 50.5927
13 | 1.4239 | 0.0299 | -0.0488 | 47.6221
13.5 | 1.4437 | 0.03255 | -0.047 | 44.3533
14 | 1.4654 | 0.03517 | -0.0455 | 41.6662
15 | 1.5042 | 0.04105 | -0.043 | 36.6431
16 | 1.5405 | 0.04754 | -0.0412 | 32.4043
16.5 | 1.5588 | 0.05075 | -0.0407 | 30.7153
17 | 1.5735 | 0.05462 | -0.0402 | 28.8081
17.5 | 1.5873 | 0.05864 | -0.0399 | 27.0686
18 | 1.6046 | 0.06241 | -0.0399 | 25.7106
18.5 | 1.6185 | 0.06663 | -0.04 | 24.2909
19 | 1.6302 | 0.07119 | -0.0403 | 22.8993
19.5 | 1.6405 | 0.076 | -0.0408 | 21.5855
20 | 1.6508 | 0.08084 | -0.0415 | 20.4206

## 75. Re 5M Mach 0.10 (1)
BIGFOIL.COM POLAR EXPORT
NACA64-520 a=0.8
NACA64-520 a=0.8 |  |  |  | Cl Max: | 1.829 | at alpha= | 15.5 | deg
JavaFoil+Calcfoil stall+Eppler ext transition |  |  |  | L/D Max: | 166.833 | at alpha= | 6 | deg
Re: | 5000000 |  |  | Cd Min: | 0.00557 | at alpha= | -3.5 | deg
Mach: | 0.1 |  |  | Cl=0 at alpha= | -3.9603 | deg
|  |  |  | @ Cl=0.1, Cd= | 0.0056225
|  |  |  | @ Cl=0.4, Cd= | 0.0057717
|  |  |  | @ Cl=0.6, Cd= | 0.0060362
alpha (deg) | Cl | Cd | Cm | Cl/Cd
-20 | -0.949 | 0.13866 | -0.04 | -6.846
-19.5 | -0.964 | 0.1287 | -0.042 | -7.493
-19 | -0.981 | 0.11626 | -0.044 | -8.436
-18.5 | -0.998 | 0.10248 | -0.047 | -9.736
-18 | -1.02 | 0.0841 | -0.05 | -12.132
-17.5 | -1.039 | 0.06923 | -0.054 | -15.014
-17 | -1.052 | 0.05716 | -0.056 | -18.413
-16.5 | -1.056 | 0.04996 | -0.058 | -21.137
-16 | -1.056 | 0.04298 | -0.059 | -24.573
-15.5 | -1.049 | 0.03833 | -0.061 | -27.366
-15 | -1.037 | 0.03434 | -0.062 | -30.214
-14.5 | -1.022 | 0.03076 | -0.064 | -33.222
-14 | -1.001 | 0.02785 | -0.065 | -35.951
-13.5 | -0.977 | 0.02513 | -0.066 | -38.863
-13 | -0.947 | 0.0231 | -0.067 | -41
-12.5 | -0.914 | 0.02113 | -0.068 | -43.268
-12 | -0.875 | 0.01955 | -0.07 | -44.758
-11.5 | -0.832 | 0.01808 | -0.071 | -46.055
-11 | -0.787 | 0.01682 | -0.072 | -46.804
-10.5 | -0.742 | 0.01431 | -0.073 | -51.869
-10 | -0.692 | 0.01349 | -0.074 | -51.327
-9.5 | -0.641 | 0.01282 | -0.075 | -49.99
-9 | -0.588 | 0.01213 | -0.076 | -48.489
-8.5 | -0.535 | 0.01136 | -0.077 | -47.119
-8 | -0.484 | 0.01033 | -0.079 | -46.828
-7.5 | -0.431 | 0.00908 | -0.081 | -47.419
-7 | -0.377 | 0.00877 | -0.083 | -43.008
-6.5 | -0.316 | 0.00851 | -0.084 | -37.168
-6 | -0.255 | 0.00835 | -0.085 | -30.547
-5.5 | -0.193 | 0.00812 | -0.086 | -23.766
-5 | -0.131 | 0.00739 | -0.087 | -17.675
-4.5 | -0.068 | 0.00637 | -0.088 | -10.665
-4 | -0.005 | 0.00596 | -0.089 | -0.843
-3.5 | 0.058 | 0.00557 | -0.089 | 10.421
-3 | 0.122 | 0.00565 | -0.09 | 21.544
-2.5 | 0.185 | 0.0056 | -0.091 | 33.014
-2 | 0.248 | 0.00563 | -0.092 | 44.089
-1.5 | 0.312 | 0.00567 | -0.093 | 54.932
-1 | 0.375 | 0.00574 | -0.094 | 65.303
-0.5 | 0.438 | 0.00582 | -0.095 | 75.302
0 | 0.501 | 0.00591 | -0.095 | 84.812
0.5 | 0.564 | 0.00598 | -0.096 | 94.467
1 | 0.628 | 0.00608 | -0.097 | 103.293
1.5 | 0.691 | 0.00619 | -0.098 | 111.608
2 | 0.754 | 0.00625 | -0.099 | 120.656
2.5 | 0.817 | 0.00635 | -0.1 | 128.565
3 | 0.876 | 0.00595 | -0.1 | 147.125
3.5 | 0.937 | 0.00652 | -0.101 | 143.716
4 | 0.998 | 0.00665 | -0.101 | 149.945
4.5 | 1.059 | 0.00682 | -0.102 | 155.187
5 | 1.11 | 0.00699 | -0.102 | 158.875
5.5 | 1.169 | 0.00716 | -0.103 | 163.138
6 | 1.226 | 0.00735 | -0.104 | 166.833
6.5 | 1.276 | 0.0092 | -0.104 | 138.729
7 | 1.328 | 0.01021 | -0.104 | 130.012
7.5 | 1.378 | 0.01178 | -0.105 | 116.943
8 | 1.425 | 0.01385 | -0.105 | 102.916
8.5 | 1.471 | 0.01628 | -0.105 | 90.352
9 | 1.518 | 0.01705 | -0.106 | 89.051
9.5 | 1.563 | 0.01786 | -0.106 | 87.519
10 | 1.605 | 0.01868 | -0.107 | 85.914
10.5 | 1.643 | 0.01955 | -0.107 | 84.042
11 | 1.678 | 0.02055 | -0.108 | 81.686
11.5 | 1.71 | 0.02157 | -0.108 | 79.279
12 | 1.739 | 0.02264 | -0.109 | 76.825
12.5 | 1.764 | 0.02373 | -0.109 | 74.33
13 | 1.786 | 0.02503 | -0.11 | 71.326
13.5 | 1.802 | 0.02638 | -0.11 | 68.302
14 | 1.815 | 0.02778 | -0.11 | 65.315
14.5 | 1.824 | 0.02938 | -0.111 | 62.068
15 | 1.828 | 0.03112 | -0.111 | 58.761
15.5 | 1.829 | 0.03297 | -0.111 | 55.478
16 | 1.822 | 0.03473 | -0.111 | 52.47
16.5 | 1.811 | 0.03709 | -0.112 | 48.824
17 | 1.796 | 0.03912 | -0.112 | 45.903
17.5 | 1.776 | 0.04168 | -0.112 | 42.614
18 | 1.753 | 0.04443 | -0.112 | 39.463
18.5 | 1.727 | 0.04708 | -0.112 | 36.694
19 | 1.697 | 0.05094 | -0.112 | 33.313
19.5 | 1.665 | 0.05407 | -0.112 | 30.792
20 | 1.63 | 0.05811 | -0.112 | 28.052

## 76. Re 5M Mach 0.10 (2)
BIGFOIL.COM POLAR EXPORT
NACA64-520 a=0.8
NACA64-520 a=0.8 |  |  |  | Cl Max: | 1.6426 | at alpha= | 20 | deg
XFOIL ncrit=9 |  |  |  | L/D Max: | 176.75 | at alpha= | 5 | deg
Re: | 5000000 |  |  | Cd Min: | 0.08421 | at alpha= | 20 | deg
Mach: | 0.1 |  |  | Cl=0 at alpha= | -3.9237 | deg
|  |  |  | @ Cl=0.1, Cd= | 0.0055329
|  |  |  | @ Cl=0.4, Cd= | 0.0050507
|  |  |  | @ Cl=0.6, Cd= | 0.0051962
alpha (deg) | Cl | Cd | Cm | Cl/Cd
-20 | -1.2194 | 0.04761 | -0.1026 | -25.6123
-19.5 | -1.2299 | 0.04195 | -0.1035 | -29.3182
-19 | -1.2179 | 0.03845 | -0.104 | -31.6749
-18.5 | -1.2014 | 0.03535 | -0.1042 | -33.9859
-18 | -1.1854 | 0.03242 | -0.1041 | -36.5638
-17.5 | -1.1695 | 0.02957 | -0.1038 | -39.5502
-17 | -1.1513 | 0.02715 | -0.103 | -42.4052
-16.5 | -1.1304 | 0.02494 | -0.1022 | -45.3248
-16 | -1.109 | 0.02291 | -0.101 | -48.4068
-15.5 | -1.0831 | 0.02116 | -0.1 | -51.1862
-15 | -1.0623 | 0.01925 | -0.0983 | -55.1844
-14.5 | -1.0385 | 0.01761 | -0.0966 | -58.9722
-14 | -1.0141 | 0.01608 | -0.0946 | -63.0659
-13.5 | -0.9881 | 0.01471 | -0.0926 | -67.172
-13 | -0.9682 | 0.01335 | -0.0895 | -72.5243
-12.5 | -0.9439 | 0.01256 | -0.0858 | -75.1513
-12 | -0.8998 | 0.01202 | -0.0848 | -74.8586
-11.5 | -0.854 | 0.0114 | -0.084 | -74.9123
-11 | -0.8045 | 0.01089 | -0.0837 | -73.8751
-10.5 | -0.7523 | 0.01048 | -0.0837 | -71.7844
-10 | -0.6982 | 0.01013 | -0.084 | -68.924
-9.5 | -0.644 | 0.00971 | -0.0842 | -66.3234
-9 | -0.5889 | 0.00935 | -0.0846 | -62.984
-8.5 | -0.5322 | 0.00905 | -0.0852 | -58.8066
-8 | -0.4751 | 0.00877 | -0.0858 | -54.1733
-7.5 | -0.418 | 0.00847 | -0.0865 | -49.3506
-7 | -0.3597 | 0.00824 | -0.0873 | -43.6529
-6.5 | -0.3018 | 0.00798 | -0.0881 | -37.8195
-6 | -0.2431 | 0.00772 | -0.089 | -31.4896
-5.5 | -0.185 | 0.00744 | -0.0898 | -24.8656
-5 | -0.1265 | 0.00707 | -0.0907 | -17.8925
-4.5 | -0.0679 | 0.00679 | -0.0917 | -10
-4 | -0.0089 | 0.00643 | -0.0927 | -1.3841
-3.5 | 0.0494 | 0.006 | -0.0937 | 8.2333
-3 | 0.1079 | 0.00546 | -0.0949 | 19.7619
-2.5 | 0.1671 | 0.00504 | -0.096 | 33.1548
-1.5 | 0.2885 | 0.00499 | -0.0983 | 57.8156
-1 | 0.3491 | 0.005 | -0.0994 | 69.82
-0.5 | 0.4094 | 0.00506 | -0.1004 | 80.9091
0 | 0.4702 | 0.00506 | -0.1015 | 92.9249
0.5 | 0.5307 | 0.00512 | -0.1026 | 103.6523
1 | 0.5906 | 0.00519 | -0.1036 | 113.7958
1.5 | 0.6509 | 0.00523 | -0.1046 | 124.4551
2 | 0.711 | 0.00529 | -0.1056 | 134.4045
3 | 0.8295 | 0.00547 | -0.1074 | 151.6453
3.5 | 0.8879 | 0.00558 | -0.1081 | 159.1219
4.5 | 1.0029 | 0.00588 | -0.1092 | 170.5612
5 | 1.0605 | 0.006 | -0.1098 | 176.75
5.5 | 1.1133 | 0.00633 | -0.1096 | 175.8768
6 | 1.1501 | 0.00726 | -0.1066 | 158.416
7 | 1.1902 | 0.00925 | -0.0943 | 128.6703
8 | 1.223 | 0.01157 | -0.082 | 105.7044
8.5 | 1.242 | 0.01289 | -0.0769 | 96.3538
9 | 1.2615 | 0.01432 | -0.0723 | 88.0936
9.5 | 1.2838 | 0.01577 | -0.0684 | 81.4077
10 | 1.3019 | 0.01755 | -0.0642 | 74.1823
10.5 | 1.3188 | 0.01956 | -0.0603 | 67.4233
11 | 1.3345 | 0.02183 | -0.0567 | 61.1315
11.5 | 1.355 | 0.02401 | -0.054 | 56.4348
12 | 1.3764 | 0.02628 | -0.0516 | 52.3744
12.5 | 1.3976 | 0.0287 | -0.0494 | 48.6969
13 | 1.4214 | 0.03103 | -0.0477 | 45.8073
13.5 | 1.4408 | 0.03381 | -0.0459 | 42.6146
14 | 1.4625 | 0.03653 | -0.0445 | 40.0356
14.5 | 1.4825 | 0.03948 | -0.0432 | 37.5507
15 | 1.4997 | 0.04277 | -0.042 | 35.0643
15.5 | 1.5186 | 0.04602 | -0.0411 | 32.9987
16 | 1.5376 | 0.04932 | -0.0403 | 31.176
16.5 | 1.5568 | 0.0525 | -0.0398 | 29.6533
17 | 1.5705 | 0.05657 | -0.0394 | 27.7621
17.5 | 1.5844 | 0.06073 | -0.0392 | 26.0892
18 | 1.5997 | 0.06486 | -0.0392 | 24.6639
18.5 | 1.6143 | 0.06908 | -0.0393 | 23.3686
19 | 1.6273 | 0.07358 | -0.0397 | 22.1161
19.5 | 1.6353 | 0.07882 | -0.0403 | 20.7473
20 | 1.6426 | 0.08421 | -0.0411 | 19.506

## 77. Re 5M Mach 0.25 (1)
BIGFOIL.COM POLAR EXPORT
NACA64-520 a=0.8
NACA64-520 a=0.8 |  |  |  | Cl Max: | 1.765 | at alpha= | 13.5 | deg
JavaFoil+Calcfoil stall+Eppler ext transition |  |  |  | L/D Max: | 164.993 | at alpha= | 6 | deg
Re: | 5000000 |  |  | Cd Min: | 0.00561 | at alpha= | -3.5 | deg
Mach: | 0.25 |  |  | Cl=0 at alpha= | -3.9615 | deg
|  |  |  | @ Cl=0.1, Cd= | 0.0056469
|  |  |  | @ Cl=0.4, Cd= | 0.00586
|  |  |  | @ Cl=0.6, Cd= | 0.0061431
alpha (deg) | Cl | Cd | Cm | Cl/Cd
-19.5 | -0.686 | 0.16036 | -0.036 | -4.276
-19 | -0.728 | 0.15031 | -0.037 | -4.841
-18.5 | -0.765 | 0.1409 | -0.039 | -5.432
-18 | -0.799 | 0.1317 | -0.04 | -6.07
-17.5 | -0.828 | 0.12373 | -0.041 | -6.693
-17 | -0.854 | 0.11423 | -0.043 | -7.473
-16.5 | -0.874 | 0.10475 | -0.046 | -8.347
-16 | -0.9 | 0.08819 | -0.05 | -10.207
-15.5 | -0.949 | 0.05771 | -0.059 | -16.441
-15 | -0.965 | 0.04633 | -0.061 | -20.823
-14.5 | -0.967 | 0.04031 | -0.063 | -23.984
-14 | -0.966 | 0.03354 | -0.065 | -28.788
-13.5 | -0.953 | 0.02957 | -0.067 | -32.24
-13 | -0.935 | 0.02641 | -0.068 | -35.383
-12.5 | -0.909 | 0.02409 | -0.07 | -37.734
-12 | -0.875 | 0.02189 | -0.071 | -39.979
-11.5 | -0.837 | 0.01985 | -0.072 | -42.142
-11 | -0.793 | 0.01832 | -0.073 | -43.312
-10.5 | -0.748 | 0.01698 | -0.074 | -44.046
-10 | -0.702 | 0.01445 | -0.076 | -48.567
-9.5 | -0.651 | 0.01368 | -0.077 | -47.612
-9 | -0.599 | 0.0129 | -0.078 | -46.394
-8.5 | -0.544 | 0.01211 | -0.079 | -44.938
-8 | -0.489 | 0.0115 | -0.08 | -42.482
-7.5 | -0.434 | 0.01053 | -0.082 | -41.248
-7 | -0.379 | 0.00966 | -0.084 | -39.238
-6.5 | -0.321 | 0.00905 | -0.086 | -35.517
-6 | -0.262 | 0.00856 | -0.087 | -30.558
-5.5 | -0.198 | 0.00832 | -0.088 | -23.809
-5 | -0.134 | 0.00814 | -0.089 | -16.47
-4.5 | -0.07 | 0.00656 | -0.09 | -10.646
-4 | -0.005 | 0.00606 | -0.091 | -0.852
-3.5 | 0.06 | 0.00561 | -0.092 | 10.628
-3 | 0.125 | 0.00567 | -0.093 | 22.051
-2.5 | 0.19 | 0.00569 | -0.094 | 33.43
-2 | 0.255 | 0.00573 | -0.095 | 44.557
-1.5 | 0.32 | 0.00577 | -0.095 | 55.473
-1 | 0.385 | 0.00583 | -0.096 | 66.04
-0.5 | 0.45 | 0.00596 | -0.097 | 75.505
0 | 0.515 | 0.00603 | -0.098 | 85.499
0.5 | 0.58 | 0.0061 | -0.099 | 95.068
1 | 0.645 | 0.00624 | -0.1 | 103.321
1.5 | 0.71 | 0.00632 | -0.101 | 112.37
2 | 0.772 | 0.00594 | -0.101 | 129.96
2.5 | 0.834 | 0.00566 | -0.102 | 147.306
3 | 0.898 | 0.00653 | -0.102 | 137.345
3.5 | 0.96 | 0.00669 | -0.103 | 143.548
4 | 1.023 | 0.00685 | -0.104 | 149.413
4.5 | 1.086 | 0.00703 | -0.104 | 154.509
5 | 1.138 | 0.00721 | -0.105 | 157.878
5.5 | 1.198 | 0.00741 | -0.106 | 161.718
6 | 1.256 | 0.00761 | -0.106 | 164.993
6.5 | 1.306 | 0.00976 | -0.107 | 133.816
7 | 1.358 | 0.01098 | -0.107 | 123.753
7.5 | 1.408 | 0.01277 | -0.107 | 110.217
8 | 1.456 | 0.01484 | -0.108 | 98.061
8.5 | 1.501 | 0.01738 | -0.108 | 86.402
9 | 1.547 | 0.01822 | -0.109 | 84.903
9.5 | 1.591 | 0.01914 | -0.109 | 83.123
10 | 1.629 | 0.0201 | -0.11 | 81.053
10.5 | 1.663 | 0.02117 | -0.11 | 78.567
11 | 1.693 | 0.02232 | -0.111 | 75.857
11.5 | 1.719 | 0.02361 | -0.111 | 72.784
12 | 1.739 | 0.02482 | -0.112 | 70.066
12.5 | 1.753 | 0.02621 | -0.112 | 66.896
13 | 1.762 | 0.02773 | -0.112 | 63.529
13.5 | 1.765 | 0.02945 | -0.113 | 59.916
14 | 1.761 | 0.03136 | -0.113 | 56.158
14.5 | 1.752 | 0.03324 | -0.113 | 52.712
15 | 1.737 | 0.0354 | -0.113 | 49.06
15.5 | 1.714 | 0.03806 | -0.113 | 45.025
16 | 1.679 | 0.0407 | -0.114 | 41.249
16.5 | 1.637 | 0.04378 | -0.114 | 37.388
17 | 1.587 | 0.04715 | -0.114 | 33.667
17.5 | 1.532 | 0.05059 | -0.114 | 30.289
18 | 1.47 | 0.05475 | -0.114 | 26.854
18.5 | 1.403 | 0.05893 | -0.113 | 23.811

## 78. Re 5M Mach 0.25 (2)
BIGFOIL.COM POLAR EXPORT
NACA64-520 a=0.8
NACA64-520 a=0.8 |  |  |  | Cl Max: | 1.6165 | at alpha= | 20 | deg
XFOIL ncrit=9 |  |  |  | L/D Max: | 178.195 | at alpha= | 5 | deg
Re: | 5000000 |  |  | Cd Min: | 0.10039 | at alpha= | 20 | deg
Mach: | 0.25 |  |  | Cl=0 at alpha= | -3.9172 | deg
|  |  |  | @ Cl=0.1, Cd= | 0.0056837
|  |  |  | @ Cl=0.4, Cd= | 0.005119
|  |  |  | @ Cl=0.6, Cd= | 0.0052902
alpha (deg) | Cl | Cd | Cm | Cl/Cd
-20 | -1.0779 | 0.07168 | -0.1028 | -15.0377
-19.5 | -1.101 | 0.06265 | -0.1074 | -17.5738
-19 | -1.1106 | 0.05572 | -0.1103 | -19.9318
-18.5 | -1.1395 | 0.04752 | -0.1131 | -23.9794
-18 | -1.1501 | 0.04161 | -0.1142 | -27.64
-17.5 | -1.1366 | 0.03782 | -0.1145 | -30.0529
-17 | -1.1187 | 0.03463 | -0.1143 | -32.3044
-16.5 | -1.1017 | 0.03148 | -0.1138 | -34.9968
-16 | -1.0827 | 0.0287 | -0.113 | -37.7247
-15.5 | -1.0607 | 0.02628 | -0.1119 | -40.3615
-15 | -1.0384 | 0.02404 | -0.1104 | -43.1947
-14.5 | -1.0149 | 0.02199 | -0.1087 | -46.1528
-14 | -0.9917 | 0.02002 | -0.1068 | -49.5355
-13.5 | -0.9682 | 0.01816 | -0.1046 | -53.315
-13 | -0.9419 | 0.0165 | -0.1023 | -57.0848
-12.5 | -0.9141 | 0.015 | -0.1 | -60.94
-12 | -0.8873 | 0.01362 | -0.0973 | -65.1468
-11.5 | -0.8684 | 0.0125 | -0.0928 | -69.472
-11 | -0.8245 | 0.01177 | -0.0911 | -70.051
-10.5 | -0.7753 | 0.01115 | -0.0901 | -69.5336
-10 | -0.7219 | 0.01067 | -0.0896 | -67.657
-9.5 | -0.6659 | 0.01026 | -0.0894 | -64.9025
-9 | -0.6098 | 0.0098 | -0.0893 | -62.2245
-8.5 | -0.5522 | 0.00941 | -0.0894 | -58.6823
-8 | -0.493 | 0.00908 | -0.0898 | -54.2952
-7.5 | -0.4338 | 0.00877 | -0.0902 | -49.4641
-7 | -0.3738 | 0.00847 | -0.0907 | -44.1322
-6.5 | -0.3132 | 0.00821 | -0.0914 | -38.1486
-6 | -0.2525 | 0.00796 | -0.0921 | -31.7211
-5.5 | -0.1919 | 0.00766 | -0.0929 | -25.0522
-5 | -0.1316 | 0.00729 | -0.0936 | -18.0521
-4.5 | -0.0709 | 0.00695 | -0.0945 | -10.2014
-4 | -0.01 | 0.0066 | -0.0955 | -1.5152
-3.5 | 0.0504 | 0.00616 | -0.0965 | 8.1818
-3 | 0.1108 | 0.00558 | -0.0976 | 19.8566
-2.5 | 0.1715 | 0.00514 | -0.0987 | 33.3658
-2 | 0.2346 | 0.00508 | -0.0999 | 46.1811
-1.5 | 0.2974 | 0.00507 | -0.101 | 58.6588
-0.5 | 0.423 | 0.00513 | -0.1033 | 82.4561
0 | 0.4856 | 0.00515 | -0.1044 | 94.2913
0.5 | 0.5477 | 0.00524 | -0.1053 | 104.5229
1 | 0.6102 | 0.0053 | -0.1064 | 115.1321
1.5 | 0.6728 | 0.00532 | -0.1075 | 126.4662
2 | 0.7346 | 0.0054 | -0.1084 | 136.037
2.5 | 0.7955 | 0.00553 | -0.1091 | 143.8517
3 | 0.8576 | 0.00558 | -0.1101 | 153.6918
3.5 | 0.9176 | 0.00572 | -0.1106 | 160.4196
4 | 0.9783 | 0.00583 | -0.1113 | 167.8045
4.5 | 1.0368 | 0.00601 | -0.1115 | 172.5125
5 | 1.0959 | 0.00615 | -0.1118 | 178.1951
5.5 | 1.15 | 0.00648 | -0.1112 | 177.4691
6 | 1.1853 | 0.00738 | -0.1074 | 160.6098
6.5 | 1.1929 | 0.00853 | -0.0984 | 139.8476
7 | 1.2038 | 0.00974 | -0.0906 | 123.5934
7.5 | 1.2152 | 0.01119 | -0.0835 | 108.597
8 | 1.2286 | 0.01279 | -0.0772 | 96.0594
8.5 | 1.2456 | 0.01444 | -0.0719 | 86.2604
9 | 1.261 | 0.01635 | -0.0668 | 77.1254
9.5 | 1.2813 | 0.01823 | -0.0627 | 70.2852
10 | 1.2976 | 0.02051 | -0.0586 | 63.2667
10.5 | 1.3083 | 0.02336 | -0.0545 | 56.006
11 | 1.3242 | 0.02613 | -0.0513 | 50.6774
11.5 | 1.3426 | 0.02895 | -0.0486 | 46.3765
12 | 1.3635 | 0.03174 | -0.0464 | 42.9584
12.5 | 1.386 | 0.03454 | -0.0445 | 40.1274
13 | 1.407 | 0.03759 | -0.0428 | 37.4302
13.5 | 1.4276 | 0.04077 | -0.0413 | 35.0159
14 | 1.4479 | 0.04411 | -0.04 | 32.8248
14.5 | 1.4656 | 0.04778 | -0.0388 | 30.6739
15 | 1.4853 | 0.05139 | -0.0379 | 28.9025
15.5 | 1.5053 | 0.05508 | -0.0372 | 27.3293
16 | 1.5215 | 0.05923 | -0.0366 | 25.688
16.5 | 1.5345 | 0.06385 | -0.0363 | 24.0329
17 | 1.5507 | 0.06793 | -0.036 | 22.8279
17.5 | 1.566 | 0.07256 | -0.0361 | 21.5821
18 | 1.5807 | 0.07736 | -0.0364 | 20.433
18.5 | 1.5901 | 0.08287 | -0.037 | 19.1879
19 | 1.5983 | 0.08868 | -0.0379 | 18.0232
19.5 | 1.6083 | 0.0944 | -0.039 | 17.0371
20 | 1.6165 | 0.10039 | -0.0404 | 16.1022

## 79. Re 5M Mach 0.50 (1)
BIGFOIL.COM POLAR EXPORT
NACA64-520 a=0.8
NACA64-520 a=0.8 |  |  |  | Cl Max: | 1.616 | at alpha= | 9.5 | deg
JavaFoil+Calcfoil stall+Eppler ext transition |  |  |  | L/D Max: | 152.32 | at alpha= | 5.5 | deg
Re: | 5000000 |  |  | Cd Min: | 0.00568 | at alpha= | -1 | deg
Mach: | 0.5 |  |  | Cl=0 at alpha= | -3.9589 | deg
|  |  |  | @ Cl=0.1, Cd= | 0.0060107
|  |  |  | @ Cl=0.4, Cd= | 0.005922
|  |  |  | @ Cl=0.6, Cd= | 0.0065631
alpha (deg) | Cl | Cd | Cm | Cl/Cd
-20 | -0.925 | 0.15867 | -0.041 | -5.833
-19.5 | -0.897 | 0.15393 | -0.042 | -5.828
-19 | -0.872 | 0.14892 | -0.044 | -5.857
-18.5 | -0.84 | 0.14581 | -0.042 | -5.761
-18 | -0.81 | 0.14152 | -0.042 | -5.723
-17.5 | -0.781 | 0.13533 | -0.042 | -5.774
-17 | -0.756 | 0.13308 | -0.044 | -5.677
-16.5 | -0.725 | 0.12948 | -0.043 | -5.596
-16 | -0.694 | 0.12544 | -0.041 | -5.533
-15.5 | -0.665 | 0.11995 | -0.041 | -5.547
-15 | -0.638 | 0.11755 | -0.043 | -5.429
-14.5 | -0.609 | 0.10803 | -0.043 | -5.633
-14 | -0.579 | 0.10418 | -0.041 | -5.553
-13.5 | -0.55 | 0.10099 | -0.041 | -5.446
-13 | -0.521 | 0.09751 | -0.042 | -5.348
-12.5 | -0.493 | 0.09751 | -0.042 | -5.053
-12 | -0.464 | 0.10558 | -0.041 | -4.391
-11.5 | -0.435 | 0.09246 | -0.042 | -4.705
-11 | -0.407 | 0.07895 | -0.044 | -5.151
-10.5 | -0.586 | 0.06705 | -0.053 | -8.736
-10 | -0.664 | 0.02656 | -0.081 | -24.992
-9.5 | -0.651 | 0.02128 | -0.083 | -30.579
-9 | -0.617 | 0.01879 | -0.085 | -32.809
-8.5 | -0.574 | 0.01578 | -0.087 | -36.345
-8 | -0.522 | 0.0147 | -0.088 | -35.48
-7.5 | -0.465 | 0.01362 | -0.089 | -34.156
-7 | -0.405 | 0.01278 | -0.091 | -31.698
-6.5 | -0.342 | 0.01205 | -0.092 | -28.392
-6 | -0.277 | 0.01145 | -0.093 | -24.233
-5.5 | -0.211 | 0.01093 | -0.094 | -19.317
-5 | -0.144 | 0.01027 | -0.096 | -14.017
-4.5 | -0.078 | 0.00816 | -0.101 | -9.532
-4 | -0.006 | 0.00667 | -0.102 | -0.864
-3.5 | 0.067 | 0.00597 | -0.103 | 11.156
-3 | 0.14 | 0.00606 | -0.104 | 23.057
-2.5 | 0.212 | 0.00609 | -0.105 | 34.883
-2 | 0.285 | 0.00619 | -0.106 | 46.06
-1.5 | 0.358 | 0.00625 | -0.107 | 57.253
-1 | 0.431 | 0.00568 | -0.107 | 75.832
-0.5 | 0.503 | 0.00639 | -0.108 | 78.767
0 | 0.571 | 0.00651 | -0.109 | 87.639
0.5 | 0.642 | 0.00664 | -0.109 | 96.739
1 | 0.713 | 0.00677 | -0.11 | 105.282
1.5 | 0.784 | 0.0069 | -0.111 | 113.638
2 | 0.855 | 0.00703 | -0.112 | 121.636
2.5 | 0.925 | 0.00717 | -0.113 | 129.109
3 | 0.996 | 0.00736 | -0.114 | 135.229
3.5 | 1.066 | 0.0076 | -0.114 | 140.321
4 | 1.136 | 0.00784 | -0.115 | 144.781
4.5 | 1.205 | 0.00811 | -0.116 | 148.552
5 | 1.258 | 0.00837 | -0.117 | 150.232
5.5 | 1.322 | 0.00868 | -0.117 | 152.32
6 | 1.377 | 0.01134 | -0.117 | 121.423
6.5 | 1.431 | 0.01306 | -0.118 | 109.609
7 | 1.48 | 0.01607 | -0.118 | 92.08
7.5 | 1.523 | 0.02081 | -0.118 | 73.156
8 | 1.563 | 0.02218 | -0.119 | 70.482
8.5 | 1.595 | 0.02379 | -0.119 | 67.048
9 | 1.614 | 0.02562 | -0.12 | 63
9.5 | 1.616 | 0.0278 | -0.12 | 58.137
10 | 1.578 | 0.03028 | -0.12 | 52.123
10.5 | 1.456 | 0.03331 | -0.121 | 43.7
11 | 0.996 | 0.037 | -0.121 | 26.926
11.5 | 1.021 | 0.04237 | -0.12 | 24.094
12 | 1.055 | 0.04155 | -0.121 | 25.394
12.5 | 1.079 | 0.04657 | -0.121 | 23.182
13 | 1.1 | 0.05458 | -0.12 | 20.146
13.5 | 0.986 | 0.10379 | -0.065 | 9.501
14 | 1.156 | 0.06087 | -0.12 | 18.994
14.5 | 1.048 | 0.11263 | -0.076 | 9.306

## 80. Re 5M Mach 0.50 (2)
BIGFOIL.COM POLAR EXPORT
NACA64-520 a=0.8
NACA64-520 a=0.8 |  |  |  | Cl Max: | 1.4458 | at alpha= | 16 | deg
XFOIL ncrit=9 |  |  |  | L/D Max: | 170.58 | at alpha= | 5 | deg
Re: | 5000000 |  |  | Cd Min: | 0.18026 | at alpha= | 19.5 | deg
Mach: | 0.5 |  |  | Cl=0 at alpha= | -3.8867 | deg
|  |  |  | @ Cl=0.1, Cd= | 0.0064829
|  |  |  | @ Cl=0.4, Cd= | 0.0055132
|  |  |  | @ Cl=0.6, Cd= | 0.005656
alpha (deg) | Cl | Cd | Cm | Cl/Cd
-17 | -0.5438 | 0.12046 | -0.0929 | -4.5144
-16.5 | -0.5742 | 0.10732 | -0.1026 | -5.3504
-16 | -0.5957 | 0.09588 | -0.1107 | -6.213
-15.5 | -0.5986 | 0.08699 | -0.1165 | -6.8813
-15 | -0.624 | 0.07603 | -0.124 | -8.2073
-14.5 | -0.6474 | 0.06596 | -0.1305 | -9.815
-14 | -0.6656 | 0.05718 | -0.1353 | -11.6404
-13.5 | -0.6853 | 0.04915 | -0.1387 | -13.943
-13 | -0.6983 | 0.04244 | -0.1403 | -16.4538
-12.5 | -0.7104 | 0.03643 | -0.1404 | -19.5004
-12 | -0.7139 | 0.03152 | -0.1392 | -22.6491
-11.5 | -0.7079 | 0.02754 | -0.1371 | -25.7044
-11 | -0.7001 | 0.02407 | -0.1341 | -29.086
-10.5 | -0.6861 | 0.0211 | -0.1306 | -32.5166
-10 | -0.6673 | 0.01853 | -0.1268 | -36.0119
-9.5 | -0.64 | 0.01645 | -0.123 | -38.9058
-9 | -0.6143 | 0.01439 | -0.119 | -42.6894
-8.5 | -0.5935 | 0.01265 | -0.1138 | -46.917
-8 | -0.5511 | 0.01129 | -0.1111 | -48.8131
-7.5 | -0.4933 | 0.0105 | -0.1092 | -46.981
-7 | -0.4291 | 0.00994 | -0.108 | -43.169
-6.5 | -0.3621 | 0.00942 | -0.1073 | -38.4395
-5.5 | -0.2238 | 0.00863 | -0.1069 | -25.9328
-4.5 | -0.0847 | 0.00785 | -0.1075 | -10.7898
-4 | -0.0158 | 0.00742 | -0.108 | -2.1294
-3.5 | 0.0539 | 0.00695 | -0.1088 | 7.7554
-3 | 0.122 | 0.00626 | -0.1096 | 19.4888
-2.5 | 0.1898 | 0.00553 | -0.1106 | 34.3219
-2 | 0.2625 | 0.00542 | -0.1118 | 48.4317
-1.5 | 0.3347 | 0.00544 | -0.1128 | 61.5257
-1 | 0.4061 | 0.00552 | -0.1138 | 73.5688
-0.5 | 0.4785 | 0.00554 | -0.1149 | 86.3718
0 | 0.5505 | 0.0056 | -0.116 | 98.3036
0.5 | 0.6212 | 0.00568 | -0.1168 | 109.3662
1 | 0.6907 | 0.00581 | -0.1173 | 118.8812
1.5 | 0.7621 | 0.00588 | -0.1181 | 129.6088
2 | 0.8328 | 0.00598 | -0.1187 | 139.2642
2.5 | 0.9021 | 0.00607 | -0.119 | 148.6161
3 | 0.9684 | 0.00625 | -0.1186 | 154.944
3.5 | 1.0355 | 0.00639 | -0.1182 | 162.0501
4 | 1.1014 | 0.00654 | -0.1174 | 168.4098
4.5 | 1.1514 | 0.00677 | -0.1136 | 170.0739
5 | 1.206 | 0.00707 | -0.1107 | 170.5799
5.5 | 1.2584 | 0.00751 | -0.1073 | 167.5632
6 | 1.2992 | 0.00827 | -0.1022 | 157.0979
6.5 | 1.2864 | 0.01061 | -0.0901 | 121.2441
7 | 1.2782 | 0.01329 | -0.0798 | 96.1776
7.5 | 1.2647 | 0.01674 | -0.0703 | 75.5496
8 | 1.2516 | 0.02085 | -0.0624 | 60.0288
8.5 | 1.2498 | 0.02496 | -0.0565 | 50.0721
9 | 1.2512 | 0.02929 | -0.0516 | 42.7177
10 | 1.2618 | 0.03837 | -0.0443 | 32.8851
10.5 | 1.2615 | 0.04374 | -0.0413 | 28.8409
11 | 1.2729 | 0.04856 | -0.0391 | 26.2129
11.5 | 1.2943 | 0.05285 | -0.0374 | 24.4901
12 | 1.3153 | 0.05735 | -0.0359 | 22.9346
12.5 | 1.3384 | 0.06185 | -0.0347 | 21.6395
13 | 1.3611 | 0.06657 | -0.0337 | 20.4461
13.5 | 1.3827 | 0.07157 | -0.0329 | 19.3195
14 | 1.3995 | 0.07723 | -0.0325 | 18.1212
15 | 1.4311 | 0.0894 | -0.0325 | 16.0078
15.5 | 1.441 | 0.09645 | -0.0333 | 14.9404
16 | 1.4458 | 0.10427 | -0.0347 | 13.8659
16.5 | 1.4442 | 0.11308 | -0.037 | 12.7715
17 | 1.4366 | 0.12283 | -0.0405 | 11.6958
17.5 | 1.4245 | 0.13343 | -0.045 | 10.676
18 | 1.4098 | 0.14456 | -0.0506 | 9.7524
18.5 | 1.3939 | 0.15616 | -0.0571 | 8.9261
19 | 1.3776 | 0.1681 | -0.0645 | 8.1951
19.5 | 1.3616 | 0.18026 | -0.0726 | 7.5535

## 81. Re 6M Mach 0.00 (1)
BIGFOIL.COM POLAR EXPORT
NACA64-520 a=0.8
NACA64-520 a=0.8 |  |  |  | Cl Max: | 1.845 | at alpha= | 15.5 | deg
JavaFoil+Calcfoil stall+Eppler ext transition |  |  |  | L/D Max: | 167.578 | at alpha= | 5.5 | deg
Re: | 6000000 |  |  | Cd Min: | 0.00545 | at alpha= | -3.5 | deg
Mach: | 0 |  |  | Cl=0 at alpha= | -3.9603 | deg
|  |  |  | @ Cl=0.1, Cd= | 0.00547
|  |  |  | @ Cl=0.4, Cd= | 0.00562
|  |  |  | @ Cl=0.6, Cd= | 0.0058452
alpha (deg) | Cl | Cd | Cm | Cl/Cd
-20 | -0.992 | 0.12608 | -0.043 | -7.872
-19.5 | -1.004 | 0.1178 | -0.044 | -8.52
-19 | -1.028 | 0.09752 | -0.048 | -10.537
-18.5 | -1.057 | 0.07532 | -0.052 | -14.032
-18 | -1.072 | 0.06333 | -0.054 | -16.924
-17.5 | -1.077 | 0.05637 | -0.055 | -19.098
-17 | -1.078 | 0.05025 | -0.057 | -21.458
-16.5 | -1.079 | 0.04328 | -0.059 | -24.937
-16 | -1.074 | 0.03862 | -0.06 | -27.8
-15.5 | -1.062 | 0.0352 | -0.061 | -30.179
-15 | -1.048 | 0.03167 | -0.062 | -33.091
-14.5 | -1.03 | 0.0286 | -0.064 | -36.002
-14 | -1.007 | 0.02588 | -0.065 | -38.923
-13.5 | -0.981 | 0.02365 | -0.066 | -41.458
-13 | -0.95 | 0.0218 | -0.067 | -43.558
-12.5 | -0.916 | 0.02001 | -0.068 | -45.767
-12 | -0.876 | 0.01854 | -0.069 | -47.24
-11.5 | -0.833 | 0.01715 | -0.071 | -48.541
-11 | -0.787 | 0.01599 | -0.072 | -49.21
-10.5 | -0.742 | 0.01362 | -0.073 | -54.438
-10 | -0.692 | 0.01285 | -0.074 | -53.817
-9.5 | -0.64 | 0.01224 | -0.075 | -52.267
-9 | -0.589 | 0.01138 | -0.076 | -51.721
-8.5 | -0.538 | 0.01034 | -0.078 | -52.051
-8 | -0.486 | 0.00958 | -0.08 | -50.744
-7.5 | -0.432 | 0.00911 | -0.081 | -47.46
-7 | -0.376 | 0.00848 | -0.083 | -44.284
-6.5 | -0.315 | 0.0083 | -0.084 | -37.929
-6 | -0.254 | 0.00805 | -0.085 | -31.502
-5.5 | -0.192 | 0.00784 | -0.086 | -24.491
-5 | -0.13 | 0.00724 | -0.086 | -17.962
-4.5 | -0.068 | 0.00662 | -0.087 | -10.21
-4 | -0.005 | 0.00603 | -0.088 | -0.829
-3.5 | 0.058 | 0.00545 | -0.089 | 10.607
-3 | 0.121 | 0.00548 | -0.09 | 22.086
-2.5 | 0.184 | 0.00551 | -0.091 | 33.42
-2 | 0.247 | 0.00555 | -0.092 | 44.469
-1.5 | 0.31 | 0.00555 | -0.092 | 55.877
-1 | 0.373 | 0.00559 | -0.093 | 66.711
-0.5 | 0.436 | 0.00566 | -0.094 | 77.051
0 | 0.499 | 0.00575 | -0.095 | 86.801
0.5 | 0.562 | 0.00579 | -0.096 | 96.929
1 | 0.624 | 0.00588 | -0.097 | 106.15
1.5 | 0.687 | 0.006 | -0.097 | 114.461
2 | 0.75 | 0.00606 | -0.098 | 123.739
2.5 | 0.813 | 0.00616 | -0.099 | 131.952
3 | 0.875 | 0.00633 | -0.1 | 138.266
3.5 | 0.934 | 0.00591 | -0.1 | 158.149
4 | 0.994 | 0.00649 | -0.101 | 153.08
4.5 | 1.055 | 0.00664 | -0.101 | 158.9
5 | 1.106 | 0.00678 | -0.102 | 163.249
5.5 | 1.164 | 0.00695 | -0.103 | 167.578
6 | 1.216 | 0.00864 | -0.103 | 140.755
6.5 | 1.27 | 0.00944 | -0.103 | 134.533
7 | 1.321 | 0.0108 | -0.104 | 122.326
7.5 | 1.371 | 0.0122 | -0.104 | 112.39
8 | 1.42 | 0.01361 | -0.105 | 104.371
8.5 | 1.467 | 0.01562 | -0.105 | 93.886
9 | 1.514 | 0.01636 | -0.106 | 92.555
9.5 | 1.559 | 0.01708 | -0.106 | 91.322
10 | 1.601 | 0.01788 | -0.107 | 89.571
10.5 | 1.64 | 0.0187 | -0.107 | 87.717
11 | 1.676 | 0.01966 | -0.108 | 85.233
11.5 | 1.709 | 0.02056 | -0.108 | 83.121
12 | 1.739 | 0.02156 | -0.109 | 80.68
12.5 | 1.765 | 0.02267 | -0.109 | 77.867
13 | 1.789 | 0.02377 | -0.109 | 75.241
13.5 | 1.808 | 0.02494 | -0.11 | 72.492
14 | 1.823 | 0.02623 | -0.11 | 69.516
14.5 | 1.834 | 0.02771 | -0.11 | 66.195
15 | 1.842 | 0.02934 | -0.111 | 62.773
15.5 | 1.845 | 0.03103 | -0.111 | 59.465
16 | 1.841 | 0.03286 | -0.111 | 56.039
16.5 | 1.834 | 0.03478 | -0.111 | 52.733
17 | 1.823 | 0.03669 | -0.112 | 49.684
17.5 | 1.808 | 0.03904 | -0.112 | 46.302
18 | 1.789 | 0.04155 | -0.112 | 43.067
18.5 | 1.768 | 0.04425 | -0.112 | 39.947
19 | 1.743 | 0.04739 | -0.112 | 36.774
19.5 | 1.716 | 0.05026 | -0.112 | 34.135
20 | 1.686 | 0.05376 | -0.112 | 31.352

## 82. Re 6M Mach 0.00 (2)
BIGFOIL.COM POLAR EXPORT
NACA64-520 a=0.8
NACA64-520 a=0.8 |  |  |  | Cl Max: | 1.6712 | at alpha= | 20 | deg
XFOIL ncrit=9 |  |  |  | L/D Max: | 181.132 | at alpha= | 5 | deg
Re: | 6000000 |  |  | Cd Min: | 0.07824 | at alpha= | 20 | deg
Mach: | 0 |  |  | Cl=0 at alpha= | -3.93 | deg
|  |  |  | @ Cl=0.1, Cd= | 0.005553
|  |  |  | @ Cl=0.4, Cd= | 0.0048372
|  |  |  | @ Cl=0.6, Cd= | 0.0049955
alpha (deg) | Cl | Cd | Cm | Cl/Cd
-20 | -1.2122 | 0.04668 | -0.1008 | -25.9683
-19.5 | -1.2532 | 0.03852 | -0.1017 | -32.5337
-19 | -1.2413 | 0.03513 | -0.102 | -35.3345
-18.5 | -1.2301 | 0.03191 | -0.1019 | -38.549
-18 | -1.2111 | 0.02935 | -0.1016 | -41.2641
-17.5 | -1.1943 | 0.02689 | -0.1009 | -44.4143
-17 | -1.1761 | 0.02457 | -0.1001 | -47.8673
-16.5 | -1.158 | 0.02242 | -0.0989 | -51.6503
-16 | -1.1347 | 0.02058 | -0.0977 | -55.1361
-15.5 | -1.1099 | 0.01896 | -0.0963 | -58.539
-15 | -1.0844 | 0.01744 | -0.0948 | -62.1789
-14.5 | -1.0591 | 0.01599 | -0.093 | -66.2351
-14 | -1.0355 | 0.01456 | -0.0909 | -71.1195
-13.5 | -1.0219 | 0.01308 | -0.0872 | -78.1269
-13 | -0.996 | 0.01235 | -0.0837 | -80.6478
-12.5 | -0.9527 | 0.01179 | -0.0827 | -80.8058
-12 | -0.9051 | 0.01131 | -0.0823 | -80.0265
-11.5 | -0.8554 | 0.01086 | -0.0821 | -78.7661
-11 | -0.8051 | 0.01038 | -0.082 | -77.5626
-10.5 | -0.7523 | 0.00997 | -0.0822 | -75.4564
-10 | -0.6979 | 0.00964 | -0.0826 | -72.3963
-9.5 | -0.6427 | 0.00934 | -0.0831 | -68.8116
-9 | -0.5874 | 0.00897 | -0.0836 | -65.4849
-8.5 | -0.531 | 0.00868 | -0.0842 | -61.1751
-8 | -0.4738 | 0.00844 | -0.085 | -56.1374
-7.5 | -0.4165 | 0.00816 | -0.0857 | -51.0417
-7 | -0.3587 | 0.00794 | -0.0866 | -45.1763
-6.5 | -0.3005 | 0.0077 | -0.0875 | -39.026
-6 | -0.2422 | 0.00749 | -0.0884 | -32.3364
-5.5 | -0.1838 | 0.0072 | -0.0893 | -25.5278
-5 | -0.1256 | 0.00691 | -0.0902 | -18.1766
-4.5 | -0.067 | 0.0066 | -0.0912 | -10.1515
-4 | -0.0082 | 0.00633 | -0.0923 | -1.2954
-3.5 | 0.0504 | 0.00596 | -0.0933 | 8.4564
-3 | 0.1089 | 0.00548 | -0.0945 | 19.8723
-2.5 | 0.1672 | 0.00501 | -0.0956 | 33.3733
-2 | 0.2274 | 0.00483 | -0.0968 | 47.0807
-1.5 | 0.2877 | 0.0048 | -0.0979 | 59.9375
-0.5 | 0.4086 | 0.00484 | -0.1002 | 84.4215
0 | 0.4689 | 0.00487 | -0.1013 | 96.2834
0.5 | 0.5288 | 0.00493 | -0.1023 | 107.2617
1 | 0.589 | 0.00499 | -0.1034 | 118.0361
1.5 | 0.6491 | 0.00502 | -0.1045 | 129.3028
2 | 0.7081 | 0.00512 | -0.1054 | 138.3008
2.5 | 0.7677 | 0.00518 | -0.1064 | 148.2046
3 | 0.8264 | 0.00529 | -0.1072 | 156.2193
3.5 | 0.8849 | 0.00538 | -0.1081 | 164.4796
4 | 0.9419 | 0.00555 | -0.1087 | 169.7117
4.5 | 1.0001 | 0.00565 | -0.1094 | 177.0088
5 | 1.056 | 0.00583 | -0.1098 | 181.1321
5.5 | 1.1039 | 0.00639 | -0.1089 | 172.7543
6 | 1.1347 | 0.00757 | -0.1049 | 149.8943
7 | 1.182 | 0.00931 | -0.094 | 126.9603
7.5 | 1.2014 | 0.01025 | -0.0882 | 117.2098
8 | 1.2224 | 0.01131 | -0.083 | 108.0813
8.5 | 1.2435 | 0.01248 | -0.0783 | 99.6394
9.5 | 1.2889 | 0.01508 | -0.0701 | 85.4708
10 | 1.3091 | 0.01667 | -0.0661 | 78.5303
10.5 | 1.3278 | 0.01847 | -0.0623 | 71.8896
12 | 1.392 | 0.02437 | -0.0537 | 57.1194
12.5 | 1.416 | 0.02644 | -0.0517 | 53.5552
13 | 1.439 | 0.0287 | -0.0498 | 50.1394
13.5 | 1.4606 | 0.03115 | -0.048 | 46.8892
14 | 1.4823 | 0.03371 | -0.0464 | 43.9721
14.5 | 1.5015 | 0.03656 | -0.0449 | 41.0695
15 | 1.5211 | 0.03949 | -0.0437 | 38.5186
15.5 | 1.5412 | 0.04247 | -0.0427 | 36.2891
16 | 1.56 | 0.04562 | -0.0418 | 34.1955
16.5 | 1.5763 | 0.04909 | -0.041 | 32.1104
17 | 1.5929 | 0.05247 | -0.0405 | 30.3583
17.5 | 1.6092 | 0.05619 | -0.0402 | 28.6385
18 | 1.6241 | 0.06015 | -0.04 | 27.0008
18.5 | 1.6381 | 0.06429 | -0.04 | 25.4799
19 | 1.6506 | 0.06862 | -0.0402 | 24.0542
19.5 | 1.6602 | 0.07346 | -0.0406 | 22.6001
20 | 1.6712 | 0.07824 | -0.0412 | 21.3599

## 83. Re 6M Mach 0.10 (1)
BIGFOIL.COM POLAR EXPORT
NACA64-520 a=0.8
NACA64-520 a=0.8 |  |  |  | Cl Max: | 1.832 | at alpha= | 15.5 | deg
JavaFoil+Calcfoil stall+Eppler ext transition |  |  |  | L/D Max: | 167.649 | at alpha= | 5.5 | deg
Re: | 6000000 |  |  | Cd Min: | 0.00546 | at alpha= | -3.5 | deg
Mach: | 0.1 |  |  | Cl=0 at alpha= | -3.9603 | deg
|  |  |  | @ Cl=0.1, Cd= | 0.0054731
|  |  |  | @ Cl=0.4, Cd= | 0.0056178
|  |  |  | @ Cl=0.6, Cd= | 0.005865
alpha (deg) | Cl | Cd | Cm | Cl/Cd
-20 | -0.952 | 0.13472 | -0.041 | -7.067
-19.5 | -0.966 | 0.12637 | -0.042 | -7.646
-19 | -0.987 | 0.1102 | -0.045 | -8.953
-18.5 | -1.007 | 0.09428 | -0.048 | -10.683
-18 | -1.039 | 0.07108 | -0.053 | -14.623
-17.5 | -1.048 | 0.06339 | -0.054 | -16.532
-17 | -1.057 | 0.05401 | -0.056 | -19.575
-16.5 | -1.062 | 0.04581 | -0.058 | -23.193
-16 | -1.059 | 0.04106 | -0.06 | -25.798
-15.5 | -1.053 | 0.03606 | -0.061 | -29.209
-15 | -1.04 | 0.03287 | -0.062 | -31.642
-14.5 | -1.024 | 0.02952 | -0.064 | -34.691
-14 | -1.003 | 0.02676 | -0.065 | -37.495
-13.5 | -0.978 | 0.02423 | -0.066 | -40.389
-13 | -0.949 | 0.02228 | -0.067 | -42.589
-12.5 | -0.916 | 0.0204 | -0.069 | -44.906
-12 | -0.877 | 0.01888 | -0.07 | -46.428
-11.5 | -0.834 | 0.01745 | -0.071 | -47.782
-11 | -0.788 | 0.01623 | -0.072 | -48.565
-10.5 | -0.743 | 0.01379 | -0.073 | -53.896
-10 | -0.694 | 0.01301 | -0.074 | -53.331
-9.5 | -0.642 | 0.01238 | -0.075 | -51.837
-9 | -0.59 | 0.0116 | -0.077 | -50.864
-8.5 | -0.539 | 0.01063 | -0.078 | -50.707
-8 | -0.487 | 0.00975 | -0.08 | -49.952
-7.5 | -0.433 | 0.00905 | -0.082 | -47.852
-7 | -0.377 | 0.00857 | -0.083 | -44.008
-6.5 | -0.316 | 0.00832 | -0.084 | -38.037
-6 | -0.255 | 0.00808 | -0.085 | -31.544
-5.5 | -0.193 | 0.00791 | -0.086 | -24.389
-5 | -0.131 | 0.0073 | -0.087 | -17.893
-4.5 | -0.068 | 0.0067 | -0.088 | -10.137
-4 | -0.005 | 0.00607 | -0.089 | -0.829
-3.5 | 0.058 | 0.00546 | -0.089 | 10.647
-3 | 0.122 | 0.00548 | -0.09 | 22.201
-2.5 | 0.185 | 0.00551 | -0.091 | 33.59
-2 | 0.248 | 0.00554 | -0.092 | 44.792
-1.5 | 0.312 | 0.00557 | -0.093 | 55.888
-1 | 0.375 | 0.00559 | -0.094 | 67.003
-0.5 | 0.438 | 0.00566 | -0.095 | 77.444
0 | 0.501 | 0.00575 | -0.095 | 87.235
0.5 | 0.564 | 0.00582 | -0.096 | 96.979
1 | 0.628 | 0.0059 | -0.097 | 106.402
1.5 | 0.691 | 0.006 | -0.098 | 115.161
2 | 0.754 | 0.00611 | -0.099 | 123.368
2.5 | 0.817 | 0.0062 | -0.1 | 131.723
3 | 0.88 | 0.00633 | -0.1 | 139
3.5 | 0.938 | 0.00593 | -0.101 | 158.183
4 | 0.999 | 0.00651 | -0.101 | 153.437
4.5 | 1.06 | 0.00667 | -0.102 | 158.922
5 | 1.111 | 0.0068 | -0.103 | 163.413
5.5 | 1.17 | 0.00698 | -0.103 | 167.649
6 | 1.222 | 0.00872 | -0.103 | 140.02
6.5 | 1.275 | 0.00957 | -0.104 | 133.199
7 | 1.327 | 0.01091 | -0.104 | 121.542
7.5 | 1.377 | 0.01234 | -0.105 | 111.597
8 | 1.426 | 0.01374 | -0.105 | 103.796
8.5 | 1.473 | 0.01582 | -0.105 | 93.06
9 | 1.519 | 0.01655 | -0.106 | 91.795
9.5 | 1.565 | 0.01729 | -0.107 | 90.504
10 | 1.606 | 0.01813 | -0.107 | 88.598
10.5 | 1.645 | 0.01898 | -0.108 | 86.668
11 | 1.68 | 0.01996 | -0.108 | 84.172
11.5 | 1.712 | 0.02092 | -0.109 | 81.837
12 | 1.741 | 0.02192 | -0.109 | 79.394
12.5 | 1.766 | 0.02305 | -0.109 | 76.621
13 | 1.787 | 0.02425 | -0.11 | 73.702
13.5 | 1.805 | 0.02543 | -0.11 | 70.977
14 | 1.818 | 0.02676 | -0.111 | 67.925
14.5 | 1.826 | 0.0283 | -0.111 | 64.529
15 | 1.831 | 0.03013 | -0.111 | 60.761
15.5 | 1.832 | 0.03171 | -0.111 | 57.763
16 | 1.825 | 0.03364 | -0.112 | 54.244
16.5 | 1.814 | 0.03571 | -0.112 | 50.789
17 | 1.798 | 0.03791 | -0.112 | 47.438
17.5 | 1.779 | 0.04039 | -0.112 | 44.047
18 | 1.756 | 0.04277 | -0.112 | 41.069
18.5 | 1.73 | 0.0456 | -0.112 | 37.943
19 | 1.7 | 0.04899 | -0.112 | 34.703
19.5 | 1.668 | 0.05252 | -0.112 | 31.754
20 | 1.633 | 0.05588 | -0.112 | 29.228

## 84. Re 6M Mach 0.10 (2)
BIGFOIL.COM POLAR EXPORT
NACA64-520 a=0.8
NACA64-520 a=0.8 |  |  |  | Cl Max: | 1.6693 | at alpha= | 20 | deg
XFOIL ncrit=9 |  |  |  | L/D Max: | 181.348 | at alpha= | 5 | deg
Re: | 6000000 |  |  | Cd Min: | 0.08075 | at alpha= | 20 | deg
Mach: | 0.1 |  |  | Cl=0 at alpha= | -3.9288 | deg
|  |  |  | @ Cl=0.1, Cd= | 0.0055767
|  |  |  | @ Cl=0.4, Cd= | 0.0048636
|  |  |  | @ Cl=0.6, Cd= | 0.0050048
alpha (deg) | Cl | Cd | Cm | Cl/Cd
-20 | -1.1898 | 0.05039 | -0.1019 | -23.6118
-19.5 | -1.2268 | 0.04216 | -0.1035 | -29.0987
-19 | -1.2313 | 0.03723 | -0.1041 | -33.0728
-18.5 | -1.2234 | 0.03359 | -0.1041 | -36.4216
-18 | -1.2076 | 0.03067 | -0.1039 | -39.374
-17.5 | -1.1882 | 0.02822 | -0.1034 | -42.1049
-17 | -1.1694 | 0.02584 | -0.1026 | -45.2554
-16.5 | -1.1526 | 0.02352 | -0.1013 | -49.0051
-16 | -1.1304 | 0.02155 | -0.1001 | -52.4548
-15.5 | -1.107 | 0.01976 | -0.0987 | -56.0223
-15 | -1.0821 | 0.01814 | -0.0971 | -59.6527
-14.5 | -1.0555 | 0.01669 | -0.0954 | -63.2415
-14 | -1.0311 | 0.01521 | -0.0934 | -67.7909
-13.5 | -1.0087 | 0.01377 | -0.0909 | -73.2534
-13 | -0.9977 | 0.01261 | -0.0858 | -79.1197
-12.5 | -0.9566 | 0.01199 | -0.0844 | -79.7832
-12 | -0.9099 | 0.01146 | -0.0837 | -79.3979
-11.5 | -0.8601 | 0.01101 | -0.0834 | -78.1199
-11 | -0.81 | 0.01051 | -0.0831 | -77.0695
-10.5 | -0.7573 | 0.01008 | -0.0832 | -75.129
-10 | -0.7027 | 0.00972 | -0.0835 | -72.2942
-9.5 | -0.647 | 0.00942 | -0.0839 | -68.6837
-9 | -0.5914 | 0.00904 | -0.0844 | -65.4204
-8.5 | -0.5348 | 0.00874 | -0.085 | -61.1899
-8 | -0.4772 | 0.00849 | -0.0857 | -56.2073
-7.5 | -0.4195 | 0.00821 | -0.0864 | -51.0962
-7 | -0.3613 | 0.00798 | -0.0872 | -45.2757
-6.5 | -0.3026 | 0.00773 | -0.088 | -39.1462
-6 | -0.2439 | 0.00753 | -0.0889 | -32.3904
-5 | -0.1266 | 0.00694 | -0.0908 | -18.2421
-4.5 | -0.0675 | 0.00664 | -0.0918 | -10.1657
-4 | -0.0084 | 0.00636 | -0.0928 | -1.3208
-3.5 | 0.0506 | 0.00598 | -0.0938 | 8.4615
-3 | 0.1094 | 0.0055 | -0.095 | 19.8909
-2.5 | 0.1681 | 0.00503 | -0.0961 | 33.4195
-2 | 0.2287 | 0.00484 | -0.0973 | 47.2521
-1.5 | 0.2894 | 0.00482 | -0.0984 | 60.0415
-1 | 0.3501 | 0.00488 | -0.0995 | 71.7418
-0.5 | 0.4111 | 0.00486 | -0.1007 | 84.5885
0 | 0.4717 | 0.00489 | -0.1018 | 96.4622
0.5 | 0.5319 | 0.00495 | -0.1028 | 107.4545
1 | 0.5927 | 0.005 | -0.1039 | 118.54
1.5 | 0.6531 | 0.00504 | -0.105 | 129.5833
2 | 0.7124 | 0.00514 | -0.1059 | 138.5992
2.5 | 0.7725 | 0.00519 | -0.1069 | 148.8439
3.5 | 0.8905 | 0.0054 | -0.1086 | 164.9074
4 | 0.9479 | 0.00557 | -0.1091 | 170.1795
4.5 | 1.0065 | 0.00567 | -0.1099 | 177.5132
5 | 1.0627 | 0.00586 | -0.1103 | 181.3481
5.5 | 1.1108 | 0.00641 | -0.1092 | 173.2917
6 | 1.141 | 0.0076 | -0.1051 | 150.1316
6.5 | 1.1693 | 0.00857 | -0.1005 | 136.4411
7 | 1.1836 | 0.00939 | -0.0932 | 126.049
7.5 | 1.2025 | 0.01039 | -0.0873 | 115.7363
8 | 1.2233 | 0.0115 | -0.0821 | 106.3739
8.5 | 1.2444 | 0.01272 | -0.0773 | 97.8302
9 | 1.2664 | 0.01405 | -0.0729 | 90.1352
9.5 | 1.2893 | 0.01544 | -0.069 | 83.5039
10 | 1.3077 | 0.01718 | -0.0648 | 76.1176
10.5 | 1.326 | 0.01908 | -0.061 | 69.4969
11 | 1.345 | 0.02111 | -0.0577 | 63.7139
11.5 | 1.368 | 0.02309 | -0.055 | 59.2464
12 | 1.3903 | 0.02524 | -0.0526 | 55.0832
12.5 | 1.4145 | 0.02739 | -0.0506 | 51.6429
13 | 1.4368 | 0.02979 | -0.0487 | 48.2309
13.5 | 1.459 | 0.03228 | -0.0469 | 45.1983
14 | 1.4804 | 0.03495 | -0.0454 | 42.3577
14.5 | 1.4995 | 0.03791 | -0.0439 | 39.5542
15 | 1.5202 | 0.04083 | -0.0428 | 37.2324
16 | 1.5566 | 0.04742 | -0.0409 | 32.8258
16.5 | 1.5713 | 0.05119 | -0.0401 | 30.6954
18.5 | 1.6339 | 0.06671 | -0.0393 | 24.4926
19 | 1.6432 | 0.07159 | -0.0395 | 22.9529
19.5 | 1.655 | 0.07632 | -0.04 | 21.685
20 | 1.6693 | 0.08075 | -0.0407 | 20.6724

## 85. Re 6M Mach 0.25 (1)
BIGFOIL.COM POLAR EXPORT
NACA64-520 a=0.8
NACA64-520 a=0.8 |  |  |  | Cl Max: | 1.767 | at alpha= | 13.5 | deg
JavaFoil+Calcfoil stall+Eppler ext transition |  |  |  | L/D Max: | 161.639 | at alpha= | 5 | deg
Re: | 6000000 |  |  | Cd Min: | 0.00555 | at alpha= | -3 | deg
Mach: | 0.25 |  |  | Cl=0 at alpha= | -3.9615 | deg
|  |  |  | @ Cl=0.1, Cd= | 0.0056692
|  |  |  | @ Cl=0.4, Cd= | 0.0057077
|  |  |  | @ Cl=0.6, Cd= | 0.0059638
alpha (deg) | Cl | Cd | Cm | Cl/Cd
-19.5 | -0.686 | 0.15784 | -0.037 | -4.348
-19 | -0.728 | 0.14802 | -0.038 | -4.921
-18.5 | -0.766 | 0.1395 | -0.039 | -5.489
-18 | -0.801 | 0.12975 | -0.041 | -6.171
-17.5 | -0.83 | 0.12117 | -0.042 | -6.847
-17 | -0.856 | 0.11121 | -0.044 | -7.695
-16.5 | -0.879 | 0.10051 | -0.047 | -8.742
-16 | -0.907 | 0.08302 | -0.052 | -10.922
-15.5 | -0.955 | 0.05351 | -0.059 | -17.855
-15 | -0.969 | 0.04388 | -0.062 | -22.079
-14.5 | -0.97 | 0.0384 | -0.064 | -25.262
-14 | -0.968 | 0.0322 | -0.066 | -30.056
-13.5 | -0.956 | 0.02846 | -0.067 | -33.572
-13 | -0.936 | 0.02547 | -0.068 | -36.755
-12.5 | -0.91 | 0.02324 | -0.07 | -39.17
-12 | -0.877 | 0.02111 | -0.071 | -41.532
-11.5 | -0.838 | 0.01917 | -0.072 | -43.711
-11 | -0.795 | 0.01769 | -0.073 | -44.917
-10.5 | -0.749 | 0.01641 | -0.075 | -45.642
-10 | -0.703 | 0.01393 | -0.076 | -50.464
-9.5 | -0.652 | 0.01321 | -0.077 | -49.371
-9 | -0.599 | 0.01249 | -0.078 | -47.973
-8.5 | -0.545 | 0.01171 | -0.079 | -46.547
-8 | -0.491 | 0.01089 | -0.081 | -45.097
-7.5 | -0.438 | 0.00988 | -0.083 | -44.268
-7 | -0.381 | 0.009 | -0.084 | -42.362
-6.5 | -0.325 | 0.00854 | -0.087 | -38.023
-6 | -0.262 | 0.00836 | -0.087 | -31.283
-5.5 | -0.198 | 0.00813 | -0.088 | -24.356
-5 | -0.134 | 0.00788 | -0.089 | -17.011
-4.5 | -0.07 | 0.00711 | -0.09 | -9.81
-4 | -0.005 | 0.00616 | -0.091 | -0.839
-3.5 | 0.06 | 0.00586 | -0.092 | 10.188
-3 | 0.125 | 0.00555 | -0.093 | 22.511
-2.5 | 0.19 | 0.00557 | -0.094 | 34.148
-2 | 0.255 | 0.00563 | -0.095 | 45.35
-1.5 | 0.32 | 0.00565 | -0.095 | 56.631
-1 | 0.385 | 0.00568 | -0.096 | 67.85
-0.5 | 0.45 | 0.0058 | -0.097 | 77.664
0 | 0.515 | 0.00586 | -0.098 | 87.971
0.5 | 0.58 | 0.00593 | -0.099 | 97.83
1 | 0.645 | 0.00604 | -0.1 | 106.86
1.5 | 0.71 | 0.00612 | -0.101 | 115.987
2 | 0.775 | 0.0062 | -0.101 | 124.887
2.5 | 0.836 | 0.00585 | -0.102 | 142.983
3 | 0.898 | 0.00641 | -0.102 | 140.173
3.5 | 0.961 | 0.00655 | -0.103 | 146.808
4 | 1.024 | 0.00671 | -0.104 | 152.626
4.5 | 1.087 | 0.00686 | -0.104 | 158.526
5 | 1.139 | 0.00705 | -0.105 | 161.639
5.5 | 1.195 | 0.00828 | -0.106 | 144.365
6 | 1.251 | 0.00918 | -0.106 | 136.264
6.5 | 1.305 | 0.01012 | -0.106 | 128.935
7 | 1.357 | 0.01168 | -0.107 | 116.206
7.5 | 1.407 | 0.01364 | -0.107 | 103.147
8 | 1.457 | 0.01462 | -0.108 | 99.629
8.5 | 1.502 | 0.01683 | -0.108 | 89.297
9 | 1.549 | 0.01768 | -0.109 | 87.567
9.5 | 1.592 | 0.0186 | -0.109 | 85.604
10 | 1.631 | 0.01948 | -0.11 | 83.713
10.5 | 1.665 | 0.02055 | -0.11 | 81.032
11 | 1.695 | 0.02163 | -0.111 | 78.348
11.5 | 1.72 | 0.0228 | -0.111 | 75.448
12 | 1.741 | 0.024 | -0.112 | 72.527
12.5 | 1.756 | 0.02535 | -0.112 | 69.276
13 | 1.765 | 0.02686 | -0.112 | 65.687
13.5 | 1.767 | 0.02848 | -0.113 | 62.052
14 | 1.764 | 0.03026 | -0.113 | 58.298
14.5 | 1.755 | 0.03206 | -0.113 | 54.751
15 | 1.739 | 0.0343 | -0.113 | 50.697
15.5 | 1.717 | 0.03667 | -0.114 | 46.814
16 | 1.682 | 0.03925 | -0.114 | 42.848
16.5 | 1.639 | 0.04208 | -0.114 | 38.956
17 | 1.59 | 0.04542 | -0.114 | 35.013
17.5 | 1.535 | 0.04865 | -0.114 | 31.557
18 | 1.473 | 0.05266 | -0.114 | 27.975
18.5 | 1.405 | 0.05734 | -0.114 | 24.506

## 86. Re 6M Mach 0.25 (2)
BIGFOIL.COM POLAR EXPORT
NACA64-520 a=0.8
NACA64-520 a=0.8 |  |  |  | Cl Max: | 1.6414 | at alpha= | 20 | deg
XFOIL ncrit=9 |  |  |  | L/D Max: | 183.506 | at alpha= | 5 | deg
Re: | 6000000 |  |  | Cd Min: | 0.09712 | at alpha= | 20 | deg
Mach: | 0.25 |  |  | Cl=0 at alpha= | -3.9239 | deg
|  |  |  | @ Cl=0.1, Cd= | 0.0057535
|  |  |  | @ Cl=0.4, Cd= | 0.00493
|  |  |  | @ Cl=0.6, Cd= | 0.0050598
alpha (deg) | Cl | Cd | Cm | Cl/Cd
-20 | -1.0901 | 0.07026 | -0.1036 | -15.5152
-19.5 | -1.1108 | 0.0616 | -0.108 | -18.0325
-19 | -1.1118 | 0.05547 | -0.1106 | -20.0433
-18.5 | -1.1165 | 0.04943 | -0.1125 | -22.5875
-18 | -1.1311 | 0.04292 | -0.1141 | -26.3537
-17.5 | -1.1519 | 0.0366 | -0.1146 | -31.4727
-17 | -1.141 | 0.03292 | -0.1144 | -34.6598
-16.5 | -1.1231 | 0.02996 | -0.1137 | -37.4866
-16 | -1.1023 | 0.02733 | -0.1128 | -40.333
-15.5 | -1.0854 | 0.02475 | -0.1112 | -43.8545
-15 | -1.0633 | 0.02258 | -0.1095 | -47.0903
-14.5 | -1.0391 | 0.02063 | -0.1077 | -50.3684
-13.5 | -0.986 | 0.0172 | -0.1036 | -57.3256
-13 | -0.9613 | 0.01552 | -0.1011 | -61.9394
-12.5 | -0.9348 | 0.01404 | -0.0985 | -66.5812
-12 | -0.9247 | 0.01258 | -0.0934 | -73.5056
-11.5 | -0.8823 | 0.01187 | -0.0914 | -74.3302
-11 | -0.8332 | 0.01131 | -0.0903 | -73.6693
-10 | -0.7279 | 0.01024 | -0.089 | -71.084
-9.5 | -0.6712 | 0.00984 | -0.0889 | -68.2114
-9 | -0.6131 | 0.0095 | -0.089 | -64.5368
-8.5 | -0.5551 | 0.00908 | -0.0892 | -61.1344
-8 | -0.4958 | 0.00877 | -0.0895 | -56.5336
-7.5 | -0.4354 | 0.00851 | -0.0901 | -51.1633
-7 | -0.3754 | 0.0082 | -0.0906 | -45.7805
-6.5 | -0.3144 | 0.00797 | -0.0913 | -39.4479
-6 | -0.2534 | 0.00771 | -0.0921 | -32.8664
-5.5 | -0.1922 | 0.00746 | -0.0929 | -25.7641
-5 | -0.1315 | 0.00713 | -0.0937 | -18.4432
-4.5 | -0.0706 | 0.00679 | -0.0946 | -10.3976
-4 | -0.0093 | 0.00652 | -0.0956 | -1.4264
-3.5 | 0.0518 | 0.00612 | -0.0967 | 8.4641
-3 | 0.1123 | 0.00566 | -0.0977 | 19.841
-2.5 | 0.1733 | 0.0051 | -0.0989 | 33.9804
-2 | 0.2356 | 0.00492 | -0.1001 | 47.8862
-1 | 0.3617 | 0.00493 | -0.1024 | 73.3671
-0.5 | 0.4245 | 0.00493 | -0.1036 | 86.1055
0 | 0.4869 | 0.00501 | -0.1046 | 97.1856
0.5 | 0.5498 | 0.00502 | -0.1058 | 109.5219
1 | 0.6128 | 0.00507 | -0.1069 | 120.8679
1.5 | 0.6751 | 0.00515 | -0.1079 | 131.0874
2 | 0.7365 | 0.00524 | -0.1088 | 140.5534
2.5 | 0.799 | 0.00528 | -0.1098 | 151.3258
3 | 0.8599 | 0.00542 | -0.1105 | 158.6531
3.5 | 0.9212 | 0.00551 | -0.1113 | 167.1869
4 | 0.9804 | 0.00568 | -0.1117 | 172.6056
4.5 | 1.041 | 0.00579 | -0.1123 | 179.7927
5 | 1.0992 | 0.00599 | -0.1125 | 183.5058
5.5 | 1.1495 | 0.00647 | -0.1112 | 177.6662
6 | 1.1726 | 0.00776 | -0.1053 | 151.1082
6.5 | 1.1823 | 0.00874 | -0.0966 | 135.2746
7 | 1.196 | 0.00992 | -0.0894 | 120.5645
7.5 | 1.2103 | 0.01129 | -0.0828 | 107.2011
8 | 1.2285 | 0.01272 | -0.0772 | 96.5802
8.5 | 1.2482 | 0.01425 | -0.0722 | 87.593
9 | 1.2666 | 0.01601 | -0.0674 | 79.1131
9.5 | 1.2866 | 0.01787 | -0.0633 | 71.9978
10 | 1.3004 | 0.02025 | -0.0588 | 64.2173
10.5 | 1.3151 | 0.02284 | -0.055 | 57.5788
11 | 1.3356 | 0.0253 | -0.0521 | 52.7905
11.5 | 1.3582 | 0.02776 | -0.0496 | 48.9265
12 | 1.3807 | 0.03038 | -0.0473 | 45.4477
12.5 | 1.4026 | 0.03315 | -0.0453 | 42.3107
13 | 1.4251 | 0.03602 | -0.0436 | 39.5641
13.5 | 1.4467 | 0.03906 | -0.042 | 37.0379
14 | 1.4654 | 0.04247 | -0.0405 | 34.5044
14.5 | 1.4862 | 0.04583 | -0.0393 | 32.4285
15 | 1.5055 | 0.04941 | -0.0383 | 30.4695
15.5 | 1.5221 | 0.05339 | -0.0374 | 28.5091
16 | 1.5374 | 0.05759 | -0.0368 | 26.6956
16.5 | 1.5564 | 0.06155 | -0.0364 | 25.2868
17 | 1.5745 | 0.06565 | -0.0361 | 23.9832
17.5 | 1.5874 | 0.07006 | -0.0358 | 22.6577
18 | 1.5976 | 0.07533 | -0.0361 | 21.208
18.5 | 1.6102 | 0.08044 | -0.0365 | 20.0174
19 | 1.6223 | 0.08569 | -0.0372 | 18.9322
19.5 | 1.6342 | 0.09105 | -0.0381 | 17.9484
20 | 1.6414 | 0.09712 | -0.0394 | 16.9007

## 87. Re 6M Mach 0.50 (1)
BIGFOIL.COM POLAR EXPORT
NACA64-520 a=0.8
NACA64-520 a=0.8 |  |  |  | Cl Max: | 1.618 | at alpha= | 9.5 | deg
JavaFoil+Calcfoil stall+Eppler ext transition |  |  |  | L/D Max: | 154.648 | at alpha= | 5 | deg
Re: | 6000000 |  |  | Cd Min: | 0.00558 | at alpha= | -0.5 | deg
Mach: | 0.5 |  |  | Cl=0 at alpha= | -3.9589 | deg
|  |  |  | @ Cl=0.1, Cd= | 0.0061868
|  |  |  | @ Cl=0.4, Cd= | 0.0059592
|  |  |  | @ Cl=0.6, Cd= | 0.0063743
alpha (deg) | Cl | Cd | Cm | Cl/Cd
-20 | -0.926 | 0.15552 | -0.041 | -5.953
-19.5 | -0.897 | 0.15212 | -0.042 | -5.899
-19 | -0.874 | 0.14464 | -0.045 | -6.041
-18.5 | -0.842 | 0.14148 | -0.043 | -5.95
-18 | -0.81 | 0.1364 | -0.042 | -5.941
-17.5 | -0.782 | 0.13411 | -0.042 | -5.828
-17 | -0.757 | 0.13075 | -0.045 | -5.786
-16.5 | -0.725 | 0.12656 | -0.044 | -5.732
-16 | -0.694 | 0.12111 | -0.041 | -5.733
-15.5 | -0.666 | 0.11776 | -0.042 | -5.652
-15 | -0.639 | 0.11447 | -0.044 | -5.581
-14.5 | -0.609 | 0.10718 | -0.044 | -5.685
-14 | -0.579 | 0.10145 | -0.042 | -5.709
-13.5 | -0.551 | 0.09404 | -0.043 | -5.857
-13 | -0.523 | 0.08643 | -0.044 | -6.047
-12.5 | -0.493 | 0.09428 | -0.042 | -5.226
-12 | -0.464 | 0.10395 | -0.041 | -4.46
-11.5 | -0.435 | 0.08865 | -0.043 | -4.91
-11 | -0.407 | 0.0777 | -0.044 | -5.235
-10.5 | -0.587 | 0.06551 | -0.054 | -8.963
-10 | -0.666 | 0.02548 | -0.081 | -26.123
-9.5 | -0.652 | 0.02062 | -0.084 | -31.604
-9 | -0.617 | 0.01822 | -0.085 | -33.895
-8.5 | -0.574 | 0.01526 | -0.087 | -37.636
-8 | -0.522 | 0.01422 | -0.088 | -36.717
-7.5 | -0.466 | 0.01319 | -0.09 | -35.303
-7 | -0.406 | 0.01236 | -0.091 | -32.81
-6.5 | -0.343 | 0.01168 | -0.092 | -29.337
-6 | -0.278 | 0.01107 | -0.093 | -25.096
-5.5 | -0.212 | 0.01051 | -0.095 | -20.119
-5 | -0.145 | 0.00963 | -0.097 | -15.056
-4.5 | -0.078 | 0.00797 | -0.101 | -9.756
-4 | -0.006 | 0.00712 | -0.102 | -0.809
-3.5 | 0.067 | 0.00644 | -0.103 | 10.343
-3 | 0.14 | 0.00588 | -0.104 | 23.749
-2.5 | 0.212 | 0.00592 | -0.105 | 35.89
-2 | 0.285 | 0.00602 | -0.106 | 47.408
-1.5 | 0.358 | 0.00608 | -0.107 | 58.856
-1 | 0.431 | 0.00587 | -0.107 | 73.315
-0.5 | 0.503 | 0.00558 | -0.108 | 90.215
0 | 0.571 | 0.00633 | -0.109 | 90.213
0.5 | 0.643 | 0.00644 | -0.11 | 99.813
1 | 0.714 | 0.00656 | -0.11 | 108.835
1.5 | 0.785 | 0.00668 | -0.111 | 117.505
2 | 0.856 | 0.00682 | -0.112 | 125.52
2.5 | 0.926 | 0.007 | -0.113 | 132.249
3 | 0.996 | 0.0072 | -0.114 | 138.333
3.5 | 1.067 | 0.00741 | -0.114 | 143.95
4 | 1.136 | 0.00764 | -0.115 | 148.66
4.5 | 1.206 | 0.0079 | -0.116 | 152.653
5 | 1.259 | 0.00814 | -0.117 | 154.648
5.5 | 1.317 | 0.01046 | -0.117 | 125.894
6 | 1.376 | 0.01179 | -0.117 | 116.702
6.5 | 1.43 | 0.014 | -0.118 | 102.153
7 | 1.479 | 0.01683 | -0.118 | 87.874
7.5 | 1.524 | 0.02022 | -0.118 | 75.372
8 | 1.565 | 0.02154 | -0.119 | 72.647
8.5 | 1.597 | 0.02306 | -0.12 | 69.263
9 | 1.617 | 0.0248 | -0.12 | 65.185
9.5 | 1.618 | 0.02688 | -0.12 | 60.216
10 | 1.58 | 0.02927 | -0.121 | 53.986
10.5 | 1.458 | 0.03217 | -0.121 | 45.324
11 | 0.998 | 0.03592 | -0.121 | 27.775
11.5 | 1.023 | 0.04107 | -0.121 | 24.913
12 | 1.057 | 0.04006 | -0.122 | 26.384
12.5 | 1.083 | 0.04488 | -0.121 | 24.127
13 | 1.104 | 0.0523 | -0.12 | 21.104
13.5 | 0.996 | 0.10198 | -0.078 | 9.768
14 | 1.161 | 0.05776 | -0.121 | 20.099
14.5 | 1.185 | 0.059 | -0.12 | 20.082

## 88. Re 6M Mach 0.50 (2)
BIGFOIL.COM POLAR EXPORT
NACA64-520 a=0.8
NACA64-520 a=0.8 |  |  |  | Cl Max: | 1.4704 | at alpha= | 16 | deg
XFOIL ncrit=9 |  |  |  | L/D Max: | 180.678 | at alpha= | 4.5 | deg
Re: | 6000000 |  |  | Cd Min: | 0.19077 | at alpha= | 20 | deg
Mach: | 0.5 |  |  | Cl=0 at alpha= | -3.8949 | deg
|  |  |  | @ Cl=0.1, Cd= | 0.0064815
|  |  |  | @ Cl=0.4, Cd= | 0.0052793
|  |  |  | @ Cl=0.6, Cd= | 0.0054618
alpha (deg) | Cl | Cd | Cm | Cl/Cd
-17 | -0.5771 | 0.11583 | -0.0969 | -4.9823
-16.5 | -0.5997 | 0.10397 | -0.1056 | -5.768
-15.5 | -0.6428 | 0.08204 | -0.121 | -7.8352
-15 | -0.6648 | 0.07177 | -0.1278 | -9.2629
-14.5 | -0.686 | 0.06227 | -0.1337 | -11.0165
-14 | -0.701 | 0.0541 | -0.1378 | -12.9575
-13.5 | -0.7183 | 0.04661 | -0.1404 | -15.4109
-13 | -0.7258 | 0.04049 | -0.1413 | -17.9254
-12.5 | -0.7381 | 0.03467 | -0.1411 | -21.2893
-12 | -0.7405 | 0.02995 | -0.1396 | -24.7245
-11.5 | -0.7348 | 0.02608 | -0.137 | -28.1748
-11 | -0.7259 | 0.02274 | -0.1337 | -31.9217
-10.5 | -0.7106 | 0.01992 | -0.1299 | -35.6727
-10 | -0.6917 | 0.0174 | -0.1259 | -39.7529
-9.5 | -0.6657 | 0.01529 | -0.1219 | -43.5383
-9 | -0.6401 | 0.01334 | -0.1174 | -47.9835
-8.5 | -0.6155 | 0.01164 | -0.113 | -52.878
-8 | -0.5616 | 0.01075 | -0.1104 | -52.2419
-7.5 | -0.5001 | 0.01006 | -0.1087 | -49.7117
-7 | -0.4338 | 0.00952 | -0.1077 | -45.5672
-6.5 | -0.3651 | 0.00912 | -0.1071 | -40.0329
-6 | -0.2956 | 0.00868 | -0.1069 | -34.0553
-5.5 | -0.2252 | 0.00838 | -0.1069 | -26.8735
-5 | -0.1541 | 0.00805 | -0.1072 | -19.1429
-4.5 | -0.0843 | 0.00768 | -0.1076 | -10.9766
-4 | -0.0148 | 0.00722 | -0.1082 | -2.0499
-3.5 | 0.0556 | 0.00683 | -0.109 | 8.1406
-3 | 0.1244 | 0.00629 | -0.1099 | 19.7774
-2.5 | 0.1939 | 0.00561 | -0.111 | 34.5633
-2 | 0.2647 | 0.00527 | -0.1122 | 50.2277
-1 | 0.4097 | 0.00528 | -0.1144 | 77.5947
-0.5 | 0.4821 | 0.0053 | -0.1156 | 90.9623
0 | 0.5537 | 0.00539 | -0.1166 | 102.7273
0.5 | 0.6246 | 0.0055 | -0.1174 | 113.5636
1 | 0.6968 | 0.00554 | -0.1184 | 125.7762
1.5 | 0.7684 | 0.00561 | -0.1193 | 136.9697
2 | 0.839 | 0.00572 | -0.1199 | 146.6783
2.5 | 0.908 | 0.00587 | -0.1201 | 154.6848
3 | 0.9772 | 0.00598 | -0.1202 | 163.4114
3.5 | 1.0465 | 0.00609 | -0.1202 | 171.8391
4 | 1.1101 | 0.00632 | -0.119 | 175.6487
4.5 | 1.1726 | 0.00649 | -0.1174 | 180.678
5 | 1.2203 | 0.00677 | -0.1131 | 180.2511
5.5 | 1.2675 | 0.00727 | -0.1088 | 174.3466
6.5 | 1.27 | 0.01101 | -0.088 | 115.3497
7 | 1.2655 | 0.01365 | -0.0784 | 92.7106
7.5 | 1.2546 | 0.01707 | -0.0693 | 73.4974
8 | 1.2477 | 0.02094 | -0.062 | 59.5845
8.5 | 1.252 | 0.02474 | -0.0566 | 50.6063
9 | 1.2557 | 0.02889 | -0.0518 | 43.4649
10 | 1.2661 | 0.03796 | -0.0443 | 33.3535
10.5 | 1.2711 | 0.04292 | -0.0414 | 29.6156
11 | 1.2872 | 0.04737 | -0.0392 | 27.1733
11.5 | 1.3096 | 0.05153 | -0.0374 | 25.4143
12 | 1.3338 | 0.05573 | -0.0359 | 23.9332
12.5 | 1.3562 | 0.06025 | -0.0345 | 22.5095
13 | 1.3795 | 0.06489 | -0.0334 | 21.2591
13.5 | 1.3998 | 0.06996 | -0.0326 | 20.0086
14 | 1.4196 | 0.07529 | -0.0319 | 18.8551
14.5 | 1.4391 | 0.08085 | -0.0316 | 17.7996
15 | 1.4557 | 0.08688 | -0.0315 | 16.7553
15.5 | 1.4649 | 0.09394 | -0.0321 | 15.594
16 | 1.4704 | 0.1016 | -0.0333 | 14.4724
16.5 | 1.4676 | 0.11048 | -0.0355 | 13.2839
17 | 1.4605 | 0.12007 | -0.0387 | 12.1637
17.5 | 1.4467 | 0.13079 | -0.0431 | 11.0612
18 | 1.4318 | 0.14187 | -0.0485 | 10.0923
18.5 | 1.4155 | 0.15339 | -0.0548 | 9.2281
19 | 1.3984 | 0.16532 | -0.0621 | 8.4587
19.5 | 1.3783 | 0.1779 | -0.0704 | 7.7476
20 | 1.3589 | 0.19077 | -0.0795 | 7.1232

## 89. Re 7M Mach 0.00 (1)
BIGFOIL.COM POLAR EXPORT
NACA64-520 a=0.8
NACA64-520 a=0.8 |  |  |  | Cl Max: | 1.848 | at alpha= | 15.5 | deg
JavaFoil+Calcfoil stall+Eppler ext transition |  |  |  | L/D Max: | 168.938 | at alpha= | 4 | deg
Re: | 7000000 |  |  | Cd Min: | 0.00537 | at alpha= | -3 | deg
Mach: | 0 |  |  | Cl=0 at alpha= | -3.9603 | deg
|  |  |  | @ Cl=0.1, Cd= | 0.00553
|  |  |  | @ Cl=0.4, Cd= | 0.0055114
|  |  |  | @ Cl=0.6, Cd= | 0.0057168
alpha (deg) | Cl | Cd | Cm | Cl/Cd
-20 | -0.997 | 0.12126 | -0.043 | -8.221
-19.5 | -1.009 | 0.1124 | -0.045 | -8.977
-19 | -1.037 | 0.08946 | -0.049 | -11.595
-18.5 | -1.065 | 0.06946 | -0.053 | -15.332
-18 | -1.076 | 0.06027 | -0.054 | -17.849
-17.5 | -1.08 | 0.05387 | -0.056 | -20.058
-17 | -1.082 | 0.04814 | -0.057 | -22.468
-16.5 | -1.082 | 0.04167 | -0.059 | -25.966
-16 | -1.076 | 0.03728 | -0.06 | -28.866
-15.5 | -1.064 | 0.03398 | -0.061 | -31.325
-15 | -1.05 | 0.03062 | -0.063 | -34.289
-14.5 | -1.031 | 0.02769 | -0.064 | -37.254
-14 | -1.009 | 0.02508 | -0.065 | -40.221
-13.5 | -0.982 | 0.02291 | -0.066 | -42.863
-13 | -0.951 | 0.02114 | -0.067 | -44.993
-12.5 | -0.917 | 0.0194 | -0.068 | -47.262
-12 | -0.877 | 0.01795 | -0.07 | -48.855
-11.5 | -0.834 | 0.01667 | -0.071 | -50.021
-11 | -0.788 | 0.01553 | -0.072 | -50.735
-10.5 | -0.743 | 0.01321 | -0.073 | -56.222
-10 | -0.693 | 0.01249 | -0.074 | -55.461
-9.5 | -0.642 | 0.01178 | -0.075 | -54.468
-9 | -0.592 | 0.01074 | -0.077 | -55.1
-8.5 | -0.541 | 0.00987 | -0.078 | -54.812
-8 | -0.489 | 0.00897 | -0.08 | -54.494
-7.5 | -0.436 | 0.00857 | -0.082 | -50.817
-7 | -0.376 | 0.00831 | -0.083 | -45.228
-6.5 | -0.315 | 0.00807 | -0.084 | -39.047
-6 | -0.254 | 0.00789 | -0.085 | -32.166
-5.5 | -0.192 | 0.00768 | -0.086 | -24.999
-5 | -0.13 | 0.00712 | -0.086 | -18.268
-4.5 | -0.068 | 0.00698 | -0.087 | -9.693
-4 | -0.005 | 0.00614 | -0.088 | -0.814
-3.5 | 0.058 | 0.00585 | -0.089 | 9.871
-3 | 0.121 | 0.00537 | -0.09 | 22.527
-2.5 | 0.184 | 0.0054 | -0.091 | 34.065
-2 | 0.247 | 0.00541 | -0.092 | 45.657
-1.5 | 0.31 | 0.00544 | -0.092 | 56.971
-1 | 0.373 | 0.00549 | -0.093 | 67.929
-0.5 | 0.436 | 0.00554 | -0.094 | 78.735
0 | 0.499 | 0.00559 | -0.095 | 89.162
0.5 | 0.562 | 0.00568 | -0.096 | 98.807
1 | 0.624 | 0.00574 | -0.097 | 108.725
1.5 | 0.687 | 0.00584 | -0.097 | 117.72
2 | 0.75 | 0.00589 | -0.098 | 127.33
2.5 | 0.813 | 0.00606 | -0.099 | 134.083
3 | 0.875 | 0.00618 | -0.1 | 141.626
3.5 | 0.938 | 0.00635 | -0.101 | 147.679
4 | 0.995 | 0.00589 | -0.101 | 168.938
4.5 | 1.056 | 0.0065 | -0.102 | 162.527
5 | 1.107 | 0.00662 | -0.102 | 167.172
5.5 | 1.16 | 0.0082 | -0.102 | 141.498
6 | 1.216 | 0.0089 | -0.103 | 136.525
6.5 | 1.269 | 0.00989 | -0.103 | 128.332
7 | 1.321 | 0.01106 | -0.104 | 119.394
7.5 | 1.371 | 0.01253 | -0.104 | 109.408
8 | 1.421 | 0.01338 | -0.105 | 106.195
8.5 | 1.468 | 0.01526 | -0.105 | 96.217
9 | 1.515 | 0.01592 | -0.106 | 95.196
9.5 | 1.56 | 0.01669 | -0.106 | 93.521
10 | 1.602 | 0.01748 | -0.107 | 91.681
10.5 | 1.641 | 0.01829 | -0.107 | 89.748
11 | 1.677 | 0.01918 | -0.108 | 87.443
11.5 | 1.711 | 0.02006 | -0.108 | 85.267
12 | 1.741 | 0.02101 | -0.109 | 82.834
12.5 | 1.767 | 0.02203 | -0.109 | 80.204
13 | 1.79 | 0.02315 | -0.11 | 77.317
13.5 | 1.81 | 0.02434 | -0.11 | 74.361
14 | 1.825 | 0.02551 | -0.11 | 71.545
14.5 | 1.837 | 0.02684 | -0.111 | 68.429
15 | 1.844 | 0.02856 | -0.111 | 64.565
15.5 | 1.848 | 0.03004 | -0.111 | 61.5
16 | 1.844 | 0.03185 | -0.111 | 57.895
16.5 | 1.837 | 0.03372 | -0.112 | 54.472
17 | 1.825 | 0.03572 | -0.112 | 51.089
17.5 | 1.81 | 0.03802 | -0.112 | 47.605
18 | 1.792 | 0.04021 | -0.112 | 44.562
18.5 | 1.77 | 0.04281 | -0.112 | 41.355
19 | 1.745 | 0.04586 | -0.112 | 38.059
19.5 | 1.718 | 0.04904 | -0.112 | 35.024
20 | 1.688 | 0.05205 | -0.112 | 32.437

## 90. Re 7M Mach 0.00 (2)
BIGFOIL.COM POLAR EXPORT
NACA64-520 a=0.8
NACA64-520 a=0.8 |  |  |  | Cl Max: | 1.6922 | at alpha= | 20 | deg
XFOIL ncrit=9 |  |  |  | L/D Max: | 182.47 | at alpha= | 5 | deg
Re: | 7000000 |  |  | Cd Min: | 0.07556 | at alpha= | 20 | deg
Mach: | 0 |  |  | Cl=0 at alpha= | -3.934 | deg
|  |  |  | @ Cl=0.1, Cd= | 0.005597
|  |  |  | @ Cl=0.4, Cd= | 0.0047084
|  |  |  | @ Cl=0.6, Cd= | 0.0048258
alpha (deg) | Cl | Cd | Cm | Cl/Cd
-19.5 | -1.2275 | 0.04049 | -0.1019 | -30.3161
-19 | -1.2424 | 0.03497 | -0.102 | -35.5276
-18.5 | -1.2407 | 0.03099 | -0.1018 | -40.0355
-18 | -1.2303 | 0.02799 | -0.1012 | -43.955
-17.5 | -1.2109 | 0.0257 | -0.1005 | -47.1167
-17 | -1.1896 | 0.02368 | -0.0996 | -50.2365
-16.5 | -1.1719 | 0.0215 | -0.0983 | -54.507
-16 | -1.1506 | 0.01965 | -0.0968 | -58.5547
-15.5 | -1.1281 | 0.01795 | -0.0952 | -62.8468
-15 | -1.1028 | 0.01648 | -0.0935 | -66.9175
-14.5 | -1.0762 | 0.01514 | -0.0917 | -71.0832
-14 | -1.0502 | 0.01389 | -0.0896 | -75.6084
-13.5 | -1.0433 | 0.01263 | -0.0843 | -82.6049
-13 | -1.0051 | 0.01194 | -0.0827 | -84.1792
-12.5 | -0.9601 | 0.01138 | -0.0819 | -84.3673
-12 | -0.9116 | 0.01092 | -0.0815 | -83.4799
-11.5 | -0.8606 | 0.01052 | -0.0815 | -81.8061
-11 | -0.8086 | 0.01009 | -0.0816 | -80.1388
-10.5 | -0.7557 | 0.00969 | -0.0818 | -77.9876
-10 | -0.7012 | 0.00934 | -0.0822 | -75.0749
-9.5 | -0.6453 | 0.00905 | -0.0828 | -71.3039
-9 | -0.5894 | 0.00876 | -0.0834 | -67.2831
-8.5 | -0.5328 | 0.00844 | -0.0841 | -63.128
-8 | -0.4755 | 0.0082 | -0.0848 | -57.9878
-7.5 | -0.4177 | 0.00798 | -0.0857 | -52.3434
-7 | -0.3597 | 0.00772 | -0.0865 | -46.5933
-6.5 | -0.3013 | 0.00753 | -0.0874 | -40.0133
-6 | -0.2425 | 0.00731 | -0.0884 | -33.1737
-5.5 | -0.184 | 0.00707 | -0.0893 | -26.0255
-5 | -0.1256 | 0.00678 | -0.0903 | -18.5251
-4.5 | -0.0668 | 0.00649 | -0.0913 | -10.2928
-4 | -0.0078 | 0.00626 | -0.0923 | -1.246
-3.5 | 0.0513 | 0.00593 | -0.0934 | 8.6509
-3 | 0.1098 | 0.00553 | -0.0945 | 19.8553
-2.5 | 0.1689 | 0.0051 | -0.0957 | 33.1176
-2 | 0.2282 | 0.00474 | -0.0969 | 48.1435
-1.5 | 0.2883 | 0.00471 | -0.098 | 61.2102
-1 | 0.3491 | 0.0047 | -0.0992 | 74.2766
-0.5 | 0.4096 | 0.00471 | -0.1004 | 86.9639
0 | 0.4697 | 0.00477 | -0.1014 | 98.4696
0.5 | 0.5301 | 0.00478 | -0.1026 | 110.8996
1 | 0.5906 | 0.00481 | -0.1037 | 122.7859
1.5 | 0.6501 | 0.00491 | -0.1047 | 132.4033
2 | 0.7098 | 0.00497 | -0.1057 | 142.8169
2.5 | 0.7693 | 0.00503 | -0.1067 | 152.9423
3 | 0.8279 | 0.00516 | -0.1075 | 160.4457
3.5 | 0.8865 | 0.00526 | -0.1084 | 168.5361
4 | 0.9444 | 0.00538 | -0.1091 | 175.539
4.5 | 1.0013 | 0.00555 | -0.1097 | 180.4144
5 | 1.0565 | 0.00579 | -0.11 | 182.4698
5.5 | 1.0956 | 0.00675 | -0.1075 | 162.3111
6 | 1.1289 | 0.00779 | -0.104 | 144.9166
6.5 | 1.1606 | 0.00865 | -0.1001 | 134.1734
7 | 1.1804 | 0.00932 | -0.0938 | 126.6524
7.5 | 1.2015 | 0.01022 | -0.0882 | 117.5636
8 | 1.2241 | 0.0112 | -0.0833 | 109.2946
8.5 | 1.2467 | 0.01232 | -0.0787 | 101.1932
9 | 1.2712 | 0.01347 | -0.0747 | 94.3727
9.5 | 1.2937 | 0.01481 | -0.0707 | 87.3531
10 | 1.3137 | 0.01639 | -0.0666 | 80.1525
10.5 | 1.3346 | 0.01806 | -0.063 | 73.8981
11 | 1.356 | 0.01984 | -0.0598 | 68.3468
11.5 | 1.3813 | 0.02153 | -0.0573 | 64.157
12 | 1.405 | 0.02347 | -0.0548 | 59.8637
12.5 | 1.4285 | 0.02551 | -0.0526 | 55.9976
13 | 1.4518 | 0.02769 | -0.0506 | 52.4305
13.5 | 1.4755 | 0.02994 | -0.0489 | 49.2819
14 | 1.496 | 0.03253 | -0.0472 | 45.9883
14.5 | 1.5173 | 0.03517 | -0.0457 | 43.1419
15 | 1.5388 | 0.03786 | -0.0445 | 40.6445
15.5 | 1.5571 | 0.04094 | -0.0433 | 38.0337
16 | 1.5746 | 0.0442 | -0.0423 | 35.6244
16.5 | 1.591 | 0.04763 | -0.0414 | 33.4033
17 | 1.6086 | 0.05104 | -0.0408 | 31.5165
18.5 | 1.6538 | 0.0624 | -0.04 | 26.5032
19 | 1.6652 | 0.06686 | -0.0401 | 24.9058
19.5 | 1.678 | 0.07127 | -0.0405 | 23.5443
20 | 1.6922 | 0.07556 | -0.041 | 22.3954

## 91. Re 7M Mach 0.10 (1)
BIGFOIL.COM POLAR EXPORT
NACA64-520 a=0.8
NACA64-520 a=0.8 |  |  |  | Cl Max: | 1.834 | at alpha= | 15.5 | deg
JavaFoil+Calcfoil stall+Eppler ext transition |  |  |  | L/D Max: | 180.231 | at alpha= | 4 | deg
Re: | 7000000 |  |  | Cd Min: | 0.00537 | at alpha= | -3 | deg
Mach: | 0.1 |  |  | Cl=0 at alpha= | -3.9603 | deg
|  |  |  | @ Cl=0.1, Cd= | 0.0055384
|  |  |  | @ Cl=0.4, Cd= | 0.0055098
|  |  |  | @ Cl=0.6, Cd= | 0.0057138
alpha (deg) | Cl | Cd | Cm | Cl/Cd
-20 | -0.955 | 0.1309 | -0.042 | -7.295
-19.5 | -0.97 | 0.12227 | -0.043 | -7.931
-19 | -0.993 | 0.10415 | -0.047 | -9.535
-18.5 | -1.017 | 0.08623 | -0.05 | -11.796
-18 | -1.046 | 0.06612 | -0.054 | -15.826
-17.5 | -1.053 | 0.06 | -0.055 | -17.547
-17 | -1.061 | 0.05157 | -0.057 | -20.572
-16.5 | -1.065 | 0.04403 | -0.059 | -24.201
-16 | -1.062 | 0.03956 | -0.06 | -26.844
-15.5 | -1.055 | 0.03483 | -0.061 | -30.305
-15 | -1.042 | 0.03177 | -0.063 | -32.807
-14.5 | -1.026 | 0.02857 | -0.064 | -35.912
-14 | -1.005 | 0.02591 | -0.065 | -38.784
-13.5 | -0.98 | 0.02349 | -0.066 | -41.717
-13 | -0.95 | 0.0216 | -0.068 | -43.992
-12.5 | -0.917 | 0.01978 | -0.069 | -46.375
-12 | -0.878 | 0.01829 | -0.07 | -48.012
-11.5 | -0.835 | 0.01694 | -0.071 | -49.299
-11 | -0.789 | 0.01577 | -0.072 | -50.055
-10.5 | -0.744 | 0.01337 | -0.073 | -55.661
-10 | -0.694 | 0.01264 | -0.074 | -54.96
-9.5 | -0.643 | 0.01202 | -0.075 | -53.463
-9 | -0.593 | 0.01101 | -0.077 | -53.803
-8.5 | -0.542 | 0.01006 | -0.079 | -53.865
-8 | -0.49 | 0.0091 | -0.08 | -53.816
-7.5 | -0.438 | 0.00858 | -0.082 | -50.982
-7 | -0.377 | 0.00839 | -0.083 | -44.983
-6.5 | -0.316 | 0.00815 | -0.084 | -38.843
-6 | -0.255 | 0.00792 | -0.085 | -32.189
-5.5 | -0.193 | 0.00775 | -0.086 | -24.898
-5 | -0.131 | 0.00719 | -0.087 | -18.18
-4.5 | -0.068 | 0.00698 | -0.088 | -9.738
-4 | -0.005 | 0.00623 | -0.089 | -0.806
-3.5 | 0.058 | 0.00586 | -0.089 | 9.916
-3 | 0.122 | 0.00537 | -0.09 | 22.642
-2.5 | 0.185 | 0.0054 | -0.091 | 34.239
-2 | 0.248 | 0.00544 | -0.092 | 45.632
-1.5 | 0.312 | 0.00547 | -0.093 | 56.933
-1 | 0.375 | 0.00549 | -0.094 | 68.296
-0.5 | 0.438 | 0.00554 | -0.095 | 79.118
0 | 0.501 | 0.0056 | -0.095 | 89.556
0.5 | 0.564 | 0.00568 | -0.096 | 99.37
1 | 0.628 | 0.00574 | -0.097 | 109.33
1.5 | 0.691 | 0.00585 | -0.098 | 118.139
2 | 0.754 | 0.00594 | -0.099 | 126.909
2.5 | 0.817 | 0.00611 | -0.1 | 133.593
3 | 0.88 | 0.00622 | -0.1 | 141.366
3.5 | 0.939 | 0.00581 | -0.101 | 161.571
4 | 0.999 | 0.00555 | -0.101 | 180.231
4.5 | 1.06 | 0.00652 | -0.102 | 162.626
5 | 1.112 | 0.00667 | -0.103 | 166.693
5.5 | 1.166 | 0.00826 | -0.103 | 141.164
6 | 1.221 | 0.00897 | -0.103 | 136.109
6.5 | 1.275 | 0.01003 | -0.104 | 127.073
7 | 1.326 | 0.01124 | -0.104 | 118.052
7.5 | 1.376 | 0.01267 | -0.105 | 108.647
8 | 1.427 | 0.01347 | -0.105 | 105.889
8.5 | 1.474 | 0.01539 | -0.106 | 95.76
9 | 1.521 | 0.0161 | -0.106 | 94.453
9.5 | 1.566 | 0.01689 | -0.107 | 92.7
10 | 1.607 | 0.01768 | -0.107 | 90.885
10.5 | 1.646 | 0.01851 | -0.108 | 88.907
11 | 1.681 | 0.01947 | -0.108 | 86.348
11.5 | 1.713 | 0.02034 | -0.109 | 84.222
12 | 1.742 | 0.02132 | -0.109 | 81.735
12.5 | 1.767 | 0.0224 | -0.11 | 78.904
13 | 1.789 | 0.02356 | -0.11 | 75.916
13.5 | 1.806 | 0.02475 | -0.11 | 72.989
14 | 1.82 | 0.02604 | -0.111 | 69.899
14.5 | 1.829 | 0.02754 | -0.111 | 66.408
15 | 1.833 | 0.02918 | -0.111 | 62.831
15.5 | 1.834 | 0.03091 | -0.112 | 59.346
16 | 1.827 | 0.03272 | -0.112 | 55.836
16.5 | 1.816 | 0.03477 | -0.112 | 52.229
17 | 1.801 | 0.03673 | -0.112 | 49.031
17.5 | 1.781 | 0.03911 | -0.112 | 45.551
18 | 1.759 | 0.04168 | -0.113 | 42.195
18.5 | 1.733 | 0.04412 | -0.113 | 39.268
19 | 1.703 | 0.04738 | -0.113 | 35.938
19.5 | 1.67 | 0.05084 | -0.113 | 32.855
20 | 1.636 | 0.05406 | -0.113 | 30.265

## 92. Re 7M Mach 0.10 (2)
BIGFOIL.COM POLAR EXPORT
NACA64-520 a=0.8
NACA64-520 a=0.8 |  |  |  | Cl Max: | 1.6868 | at alpha= | 20 | deg
XFOIL ncrit=9 |  |  |  | L/D Max: | 182.995 | at alpha= | 5 | deg
Re: | 7000000 |  |  | Cd Min: | 0.07855 | at alpha= | 20 | deg
Mach: | 0.1 |  |  | Cl=0 at alpha= | -3.9328 | deg
|  |  |  | @ Cl=0.1, Cd= | 0.0056201
|  |  |  | @ Cl=0.4, Cd= | 0.004718
|  |  |  | @ Cl=0.6, Cd= | 0.0048306
alpha (deg) | Cl | Cd | Cm | Cl/Cd
-20 | -1.1978 | 0.04964 | -0.102 | -24.1297
-19.5 | -1.2025 | 0.04413 | -0.1035 | -27.249
-18.5 | -1.2324 | 0.0328 | -0.1041 | -37.5732
-18 | -1.2226 | 0.02957 | -0.1036 | -41.346
-17.5 | -1.2055 | 0.02698 | -0.103 | -44.6812
-17 | -1.1858 | 0.02476 | -0.102 | -47.8918
-16.5 | -1.1665 | 0.02258 | -0.1009 | -51.6608
-16 | -1.1453 | 0.02065 | -0.0994 | -55.4625
-15.5 | -1.1246 | 0.01877 | -0.0977 | -59.9148
-15 | -1.1003 | 0.01718 | -0.0959 | -64.0454
-14.5 | -1.0737 | 0.01576 | -0.0942 | -68.1282
-14 | -1.0466 | 0.01446 | -0.0922 | -72.379
-13.5 | -1.0287 | 0.01304 | -0.089 | -78.888
-13 | -1.0078 | 0.01218 | -0.0847 | -82.7422
-12.5 | -0.9646 | 0.01157 | -0.0835 | -83.3708
-12 | -0.9169 | 0.01106 | -0.083 | -82.9024
-11.5 | -0.8661 | 0.01064 | -0.0827 | -81.4004
-11 | -0.8137 | 0.01022 | -0.0827 | -79.6184
-10.5 | -0.7608 | 0.00979 | -0.0828 | -77.712
-10 | -0.7061 | 0.00943 | -0.0831 | -74.878
-9.5 | -0.6499 | 0.00911 | -0.0836 | -71.3392
-9 | -0.5934 | 0.00883 | -0.0842 | -67.2027
-8.5 | -0.5366 | 0.0085 | -0.0848 | -63.1294
-8 | -0.4789 | 0.00825 | -0.0855 | -58.0485
-7.5 | -0.4207 | 0.00803 | -0.0863 | -52.391
-7 | -0.3623 | 0.00776 | -0.0871 | -46.6881
-6.5 | -0.3034 | 0.00757 | -0.088 | -40.0793
-6 | -0.2443 | 0.00734 | -0.0889 | -33.2834
-5.5 | -0.1854 | 0.00711 | -0.0899 | -26.0759
-5 | -0.1264 | 0.00681 | -0.0908 | -18.5609
-4.5 | -0.0674 | 0.00652 | -0.0918 | -10.3374
-4 | -0.008 | 0.00627 | -0.0928 | -1.2759
-3.5 | 0.0515 | 0.00595 | -0.0939 | 8.6555
-3 | 0.1103 | 0.00555 | -0.095 | 19.8739
-2.5 | 0.1699 | 0.00512 | -0.0962 | 33.1836
-2 | 0.2294 | 0.00475 | -0.0974 | 48.2947
-1 | 0.3512 | 0.00471 | -0.0998 | 74.5648
-0.5 | 0.412 | 0.00472 | -0.1009 | 87.2881
0 | 0.4725 | 0.00479 | -0.102 | 98.643
0.5 | 0.5334 | 0.0048 | -0.1031 | 111.125
1 | 0.5942 | 0.00482 | -0.1043 | 123.278
1.5 | 0.6541 | 0.00493 | -0.1052 | 132.6775
2 | 0.7143 | 0.00498 | -0.1063 | 143.4337
2.5 | 0.7741 | 0.00505 | -0.1072 | 153.2871
3 | 0.8331 | 0.00517 | -0.1081 | 161.1412
3.5 | 0.8922 | 0.00528 | -0.1089 | 168.9773
4 | 0.9504 | 0.0054 | -0.1096 | 176
4.5 | 1.0077 | 0.00557 | -0.1102 | 180.9156
5 | 1.0632 | 0.00581 | -0.1104 | 182.9948
6 | 1.1349 | 0.00781 | -0.1041 | 145.3137
6.5 | 1.1633 | 0.00869 | -0.0995 | 133.8665
7 | 1.1811 | 0.00942 | -0.0928 | 125.3822
7.5 | 1.2026 | 0.01036 | -0.0873 | 116.0811
8 | 1.2252 | 0.01139 | -0.0824 | 107.568
8.5 | 1.247 | 0.01258 | -0.0776 | 99.1256
9 | 1.2714 | 0.01378 | -0.0736 | 92.2642
9.5 | 1.294 | 0.01518 | -0.0696 | 85.2437
10 | 1.3132 | 0.01685 | -0.0654 | 77.9347
10.5 | 1.3328 | 0.01865 | -0.0617 | 71.4638
11 | 1.3537 | 0.02054 | -0.0585 | 65.9056
11.5 | 1.3792 | 0.02232 | -0.056 | 61.7921
12 | 1.4034 | 0.02432 | -0.0537 | 57.7056
12.5 | 1.4265 | 0.02647 | -0.0515 | 53.8912
13 | 1.4504 | 0.02871 | -0.0495 | 50.519
13.5 | 1.473 | 0.03113 | -0.0478 | 47.3177
14 | 1.4931 | 0.03385 | -0.0461 | 44.1093
14.5 | 1.5145 | 0.03659 | -0.0446 | 41.3911
15 | 1.535 | 0.03948 | -0.0434 | 38.8804
15.5 | 1.5529 | 0.04271 | -0.0422 | 36.3592
16 | 1.5703 | 0.04607 | -0.0413 | 34.0851
16.5 | 1.589 | 0.0494 | -0.0405 | 32.166
17 | 1.6078 | 0.05279 | -0.04 | 30.4565
17.5 | 1.6231 | 0.05637 | -0.0395 | 28.7937
18 | 1.6358 | 0.06062 | -0.0393 | 26.9845
18.5 | 1.6474 | 0.06511 | -0.0392 | 25.3018
19 | 1.6622 | 0.06928 | -0.0394 | 23.9925
19.5 | 1.6764 | 0.07364 | -0.0398 | 22.7648
20 | 1.6868 | 0.07855 | -0.0404 | 21.4742

## 93. Re 7M Mach 0.25 (1)
BIGFOIL.COM POLAR EXPORT
NACA64-520 a=0.8
NACA64-520 a=0.8 |  |  |  | Cl Max: | 1.77 | at alpha= | 13.5 | deg
JavaFoil+Calcfoil stall+Eppler ext transition |  |  |  | L/D Max: | 163.657 | at alpha= | 3 | deg
Re: | 7000000 |  |  | Cd Min: | 0.00541 | at alpha= | -3 | deg
Mach: | 0.25 |  |  | Cl=0 at alpha= | -3.9615 | deg
|  |  |  | @ Cl=0.1, Cd= | 0.0056139
|  |  |  | @ Cl=0.4, Cd= | 0.0056115
|  |  |  | @ Cl=0.6, Cd= | 0.0058146
alpha (deg) | Cl | Cd | Cm | Cl/Cd
-19.5 | -0.687 | 0.15562 | -0.037 | -4.414
-19 | -0.729 | 0.14605 | -0.038 | -4.991
-18.5 | -0.767 | 0.13793 | -0.039 | -5.558
-18 | -0.802 | 0.12751 | -0.041 | -6.287
-17.5 | -0.831 | 0.11904 | -0.043 | -6.983
-17 | -0.858 | 0.10847 | -0.045 | -7.911
-16.5 | -0.882 | 0.09678 | -0.048 | -9.119
-16 | -0.917 | 0.07497 | -0.054 | -12.238
-15.5 | -0.958 | 0.05151 | -0.06 | -18.604
-15 | -0.971 | 0.04252 | -0.062 | -22.831
-14.5 | -0.973 | 0.03692 | -0.064 | -26.342
-14 | -0.97 | 0.03114 | -0.066 | -31.142
-13.5 | -0.957 | 0.02758 | -0.067 | -34.7
-13 | -0.938 | 0.0247 | -0.069 | -37.966
-12.5 | -0.912 | 0.02257 | -0.07 | -40.404
-12 | -0.878 | 0.02048 | -0.071 | -42.864
-11.5 | -0.839 | 0.01862 | -0.072 | -45.065
-11 | -0.796 | 0.01721 | -0.074 | -46.229
-10.5 | -0.75 | 0.01594 | -0.075 | -47.041
-10 | -0.704 | 0.01354 | -0.076 | -52.006
-9.5 | -0.653 | 0.01282 | -0.077 | -50.93
-9 | -0.6 | 0.01213 | -0.078 | -49.474
-8.5 | -0.547 | 0.01129 | -0.08 | -48.41
-8 | -0.494 | 0.01031 | -0.081 | -47.907
-7.5 | -0.44 | 0.00945 | -0.083 | -46.582
-7 | -0.383 | 0.00902 | -0.085 | -42.526
-6.5 | -0.325 | 0.00836 | -0.087 | -38.837
-6 | -0.262 | 0.00812 | -0.087 | -32.233
-5.5 | -0.198 | 0.00793 | -0.088 | -24.981
-5 | -0.134 | 0.00772 | -0.089 | -17.386
-4.5 | -0.07 | 0.00712 | -0.09 | -9.804
-4 | -0.005 | 0.00641 | -0.091 | -0.805
-3.5 | 0.06 | 0.00594 | -0.092 | 10.043
-3 | 0.125 | 0.00541 | -0.093 | 23.097
-2.5 | 0.19 | 0.00544 | -0.094 | 34.951
-2 | 0.255 | 0.00548 | -0.095 | 46.538
-1.5 | 0.32 | 0.00557 | -0.095 | 57.494
-1 | 0.385 | 0.0056 | -0.096 | 68.816
-0.5 | 0.45 | 0.00565 | -0.097 | 79.648
0 | 0.515 | 0.00572 | -0.098 | 90.126
0.5 | 0.58 | 0.00579 | -0.099 | 100.21
1 | 0.645 | 0.00587 | -0.1 | 109.81
1.5 | 0.71 | 0.00599 | -0.101 | 118.42
2 | 0.775 | 0.00607 | -0.101 | 127.597
2.5 | 0.839 | 0.00624 | -0.102 | 134.411
3 | 0.899 | 0.00549 | -0.103 | 163.657
3.5 | 0.962 | 0.00642 | -0.103 | 149.728
4 | 1.025 | 0.00658 | -0.104 | 155.81
4.5 | 1.087 | 0.00672 | -0.105 | 161.883
5 | 1.136 | 0.00786 | -0.105 | 144.524
5.5 | 1.194 | 0.00866 | -0.105 | 137.866
6 | 1.251 | 0.00944 | -0.106 | 132.445
6.5 | 1.304 | 0.01072 | -0.106 | 121.652
7 | 1.357 | 0.0121 | -0.107 | 112.139
7.5 | 1.407 | 0.01352 | -0.107 | 104.055
8 | 1.455 | 0.01564 | -0.108 | 93.086
8.5 | 1.504 | 0.01643 | -0.108 | 91.494
9 | 1.55 | 0.01725 | -0.109 | 89.81
9.5 | 1.593 | 0.0181 | -0.109 | 88.024
10 | 1.632 | 0.019 | -0.11 | 85.89
10.5 | 1.666 | 0.02003 | -0.11 | 83.172
11 | 1.696 | 0.02104 | -0.111 | 80.621
11.5 | 1.722 | 0.02226 | -0.111 | 77.353
12 | 1.742 | 0.02345 | -0.112 | 74.316
12.5 | 1.758 | 0.02464 | -0.112 | 71.352
13 | 1.767 | 0.02602 | -0.113 | 67.91
13.5 | 1.77 | 0.02761 | -0.113 | 64.1
14 | 1.766 | 0.02946 | -0.113 | 59.954
14.5 | 1.757 | 0.03117 | -0.113 | 56.364
15 | 1.741 | 0.03322 | -0.114 | 52.412
15.5 | 1.719 | 0.03569 | -0.114 | 48.153
16 | 1.683 | 0.03823 | -0.114 | 44.031
16.5 | 1.641 | 0.04111 | -0.114 | 39.919
17 | 1.593 | 0.04396 | -0.114 | 36.226
17.5 | 1.537 | 0.04734 | -0.114 | 32.466
18 | 1.476 | 0.05098 | -0.114 | 28.949
18.5 | 1.408 | 0.05547 | -0.114 | 25.378

## 94. Re 7M Mach 0.25 (2)
BIGFOIL.COM POLAR EXPORT
NACA64-520 a=0.8
NACA64-520 a=0.8 |  |  |  | Cl Max: | 1.6566 | at alpha= | 20 | deg
XFOIL ncrit=9 |  |  |  | L/D Max: | 185.514 | at alpha= | 5 | deg
Re: | 7000000 |  |  | Cd Min: | 0.0952 | at alpha= | 20 | deg
Mach: | 0.25 |  |  | Cl=0 at alpha= | -3.9281 | deg
|  |  |  | @ Cl=0.1, Cd= | 0.0057583
|  |  |  | @ Cl=0.4, Cd= | 0.0048038
|  |  |  | @ Cl=0.6, Cd= | 0.0049009
alpha (deg) | Cl | Cd | Cm | Cl/Cd
-20 | -1.1113 | 0.0679 | -0.1049 | -16.3667
-19.5 | -1.1215 | 0.06042 | -0.1087 | -18.5617
-19 | -1.1225 | 0.05443 | -0.111 | -20.6228
-18.5 | -1.1233 | 0.04868 | -0.113 | -23.0752
-18 | -1.1242 | 0.04338 | -0.1142 | -25.9152
-17.5 | -1.1201 | 0.03879 | -0.1147 | -28.876
-17 | -1.1502 | 0.03214 | -0.1145 | -35.7872
-16.5 | -1.139 | 0.02882 | -0.1136 | -39.5212
-16 | -1.1201 | 0.02621 | -0.1123 | -42.7356
-15.5 | -1.1002 | 0.02383 | -0.1108 | -46.1687
-15 | -1.0807 | 0.0216 | -0.1089 | -50.0324
-14.5 | -1.057 | 0.01966 | -0.1069 | -53.764
-14 | -1.0319 | 0.01787 | -0.1047 | -57.7448
-13.5 | -1.0048 | 0.01626 | -0.1025 | -61.7958
-13 | -0.9752 | 0.01484 | -0.1002 | -65.7143
-12.5 | -0.9508 | 0.01333 | -0.0973 | -71.3278
-12 | -0.9366 | 0.0121 | -0.0922 | -77.405
-11.5 | -0.8915 | 0.01144 | -0.0905 | -77.9283
-11 | -0.8407 | 0.01091 | -0.0895 | -77.0577
-10.5 | -0.7865 | 0.01044 | -0.089 | -75.3352
-10 | -0.732 | 0.00994 | -0.0886 | -73.6419
-9.5 | -0.675 | 0.00953 | -0.0885 | -70.829
-9 | -0.6163 | 0.00918 | -0.0887 | -67.1351
-8.5 | -0.5573 | 0.00886 | -0.089 | -62.9007
-8 | -0.4977 | 0.00852 | -0.0894 | -58.4155
-7.5 | -0.4373 | 0.00827 | -0.0899 | -52.8779
-7 | -0.3765 | 0.00799 | -0.0905 | -47.1214
-6.5 | -0.3155 | 0.00775 | -0.0913 | -40.7097
-6 | -0.254 | 0.00751 | -0.0921 | -33.8216
-5.5 | -0.1927 | 0.00729 | -0.0929 | -26.4335
-5 | -0.1314 | 0.007 | -0.0938 | -18.7714
-4.5 | -0.0706 | 0.0067 | -0.0947 | -10.5373
-4 | -0.0088 | 0.0064 | -0.0957 | -1.375
-3.5 | 0.0524 | 0.0061 | -0.0967 | 8.5902
-3 | 0.1137 | 0.00566 | -0.0979 | 20.0883
-2.5 | 0.1751 | 0.00522 | -0.0991 | 33.5441
-2 | 0.2363 | 0.00484 | -0.1002 | 48.8223
-1.5 | 0.2996 | 0.00478 | -0.1015 | 62.6778
-1 | 0.3628 | 0.00478 | -0.1026 | 75.8996
-0.5 | 0.4254 | 0.00482 | -0.1037 | 88.2573
0 | 0.4885 | 0.00485 | -0.1049 | 100.7216
0.5 | 0.5516 | 0.00487 | -0.1061 | 113.2649
1 | 0.6143 | 0.00491 | -0.1072 | 125.112
1.5 | 0.6763 | 0.00502 | -0.1081 | 134.7211
2 | 0.739 | 0.00507 | -0.1092 | 145.7594
2.5 | 0.8008 | 0.00515 | -0.1101 | 155.4951
3 | 0.8622 | 0.00525 | -0.1109 | 164.2286
3.5 | 0.9234 | 0.00536 | -0.1117 | 172.2761
4 | 0.9835 | 0.00551 | -0.1123 | 178.4936
4.5 | 1.0426 | 0.00569 | -0.1126 | 183.2337
5 | 1.1001 | 0.00593 | -0.1127 | 185.5143
5.5 | 1.1401 | 0.0068 | -0.1097 | 167.6618
6 | 1.1649 | 0.00795 | -0.104 | 146.5283
6.5 | 1.1733 | 0.00893 | -0.0951 | 131.3886
7 | 1.1903 | 0.01004 | -0.0885 | 118.5558
7.5 | 1.2097 | 0.01126 | -0.0827 | 107.4334
8 | 1.23 | 0.0126 | -0.0774 | 97.619
8.5 | 1.2505 | 0.01409 | -0.0725 | 88.7509
9 | 1.2715 | 0.01572 | -0.068 | 80.8842
9.5 | 1.291 | 0.01758 | -0.0637 | 73.4357
10 | 1.3052 | 0.01991 | -0.0592 | 65.555
10.5 | 1.3238 | 0.02223 | -0.0557 | 59.5502
11 | 1.346 | 0.02455 | -0.0528 | 54.8269
11.5 | 1.3688 | 0.02696 | -0.0503 | 50.7715
12 | 1.3935 | 0.0294 | -0.0481 | 47.398
12.5 | 1.4155 | 0.03211 | -0.046 | 44.0828
13.5 | 1.4592 | 0.03797 | -0.0425 | 38.4303
14 | 1.4806 | 0.04112 | -0.041 | 36.0068
14.5 | 1.5018 | 0.0444 | -0.0398 | 33.8243
15 | 1.5197 | 0.04805 | -0.0386 | 31.6275
15.5 | 1.5368 | 0.05192 | -0.0376 | 29.5994
16 | 1.5577 | 0.05551 | -0.0369 | 28.0616
16.5 | 1.575 | 0.05957 | -0.0364 | 26.4395
17 | 1.5898 | 0.06402 | -0.0361 | 24.8329
17.5 | 1.6013 | 0.06889 | -0.036 | 23.2443
19 | 1.6426 | 0.08318 | -0.0367 | 19.7475
19.5 | 1.6501 | 0.08907 | -0.0376 | 18.5259
20 | 1.6566 | 0.0952 | -0.0388 | 17.4013

## 95. Re 7M Mach 0.50 (1)
BIGFOIL.COM POLAR EXPORT
NACA64-520 a=0.8
NACA64-520 a=0.8 |  |  |  | Cl Max: | 1.621 | at alpha= | 9.5 | deg
JavaFoil+Calcfoil stall+Eppler ext transition |  |  |  | L/D Max: | 156.453 | at alpha= | 4.5 | deg
Re: | 7000000 |  |  | Cd Min: | 0.00546 | at alpha= | -0.5 | deg
Mach: | 0.5 |  |  | Cl=0 at alpha= | -3.9589 | deg
|  |  |  | @ Cl=0.1, Cd= | 0.0063315
|  |  |  | @ Cl=0.4, Cd= | 0.0060633
|  |  |  | @ Cl=0.6, Cd= | 0.0062455
alpha (deg) | Cl | Cd | Cm | Cl/Cd
-20 | -0.926 | 0.15494 | -0.042 | -5.977
-19.5 | -0.898 | 0.15149 | -0.042 | -5.925
-19 | -0.876 | 0.14226 | -0.046 | -6.158
-18.5 | -0.844 | 0.1384 | -0.044 | -6.095
-18 | -0.811 | 0.13631 | -0.043 | -5.952
-17.5 | -0.782 | 0.13052 | -0.042 | -5.989
-17 | -0.758 | 0.12919 | -0.046 | -5.864
-16.5 | -0.727 | 0.12279 | -0.044 | -5.917
-16 | -0.695 | 0.12055 | -0.042 | -5.764
-15.5 | -0.666 | 0.11518 | -0.042 | -5.78
-15 | -0.639 | 0.11427 | -0.045 | -5.595
-14.5 | -0.61 | 0.10618 | -0.045 | -5.748
-14 | -0.58 | 0.09905 | -0.043 | -5.854
-13.5 | -0.552 | 0.09168 | -0.044 | -6.017
-13 | -0.525 | 0.08336 | -0.048 | -6.304
-12.5 | -0.493 | 0.0933 | -0.042 | -5.282
-12 | -0.464 | 0.10336 | -0.042 | -4.486
-11.5 | -0.435 | 0.08785 | -0.043 | -4.955
-11 | -0.407 | 0.07787 | -0.044 | -5.225
-10.5 | -0.588 | 0.06442 | -0.055 | -9.134
-10 | -0.667 | 0.02467 | -0.081 | -27.041
-9.5 | -0.653 | 0.02009 | -0.084 | -32.477
-9 | -0.618 | 0.01783 | -0.085 | -34.667
-8.5 | -0.575 | 0.01483 | -0.087 | -38.78
-8 | -0.523 | 0.01383 | -0.088 | -37.824
-7.5 | -0.466 | 0.01285 | -0.09 | -36.302
-7 | -0.406 | 0.01203 | -0.091 | -33.766
-6.5 | -0.343 | 0.01135 | -0.092 | -30.225
-6 | -0.278 | 0.01078 | -0.093 | -25.813
-5.5 | -0.212 | 0.01008 | -0.095 | -21.076
-5 | -0.146 | 0.00918 | -0.097 | -15.916
-4.5 | -0.077 | 0.00875 | -0.1 | -8.812
-4 | -0.006 | 0.00747 | -0.102 | -0.771
-3.5 | 0.067 | 0.00644 | -0.103 | 10.345
-3 | 0.14 | 0.0062 | -0.104 | 22.542
-2.5 | 0.212 | 0.00583 | -0.105 | 36.451
-2 | 0.285 | 0.00591 | -0.106 | 48.271
-1.5 | 0.358 | 0.006 | -0.107 | 59.641
-1 | 0.431 | 0.00611 | -0.108 | 70.472
-0.5 | 0.503 | 0.00546 | -0.108 | 92.11
0 | 0.572 | 0.00621 | -0.109 | 92.086
0.5 | 0.643 | 0.0063 | -0.11 | 102.023
1 | 0.714 | 0.0064 | -0.11 | 111.688
1.5 | 0.785 | 0.00651 | -0.111 | 120.709
2 | 0.856 | 0.00668 | -0.112 | 128.204
2.5 | 0.927 | 0.00688 | -0.113 | 134.691
3 | 0.997 | 0.00706 | -0.114 | 141.273
3.5 | 1.067 | 0.00729 | -0.114 | 146.429
4 | 1.137 | 0.00748 | -0.115 | 152.02
4.5 | 1.207 | 0.00771 | -0.116 | 156.453
5 | 1.254 | 0.00971 | -0.116 | 129.169
5.5 | 1.317 | 0.0108 | -0.117 | 121.908
6 | 1.375 | 0.0124 | -0.117 | 110.894
6.5 | 1.429 | 0.01454 | -0.118 | 98.279
7 | 1.48 | 0.01672 | -0.118 | 88.499
7.5 | 1.525 | 0.0197 | -0.118 | 77.407
8 | 1.566 | 0.02102 | -0.119 | 74.498
8.5 | 1.599 | 0.02251 | -0.12 | 71.021
9 | 1.619 | 0.02417 | -0.12 | 66.987
9.5 | 1.621 | 0.02609 | -0.12 | 62.119
10 | 1.582 | 0.02845 | -0.121 | 55.616
10.5 | 1.46 | 0.03129 | -0.121 | 46.651
11 | 0.999 | 0.03486 | -0.121 | 28.66
11.5 | 1.025 | 0.03981 | -0.121 | 25.746
12 | 1.058 | 0.03912 | -0.122 | 27.056
12.5 | 1.085 | 0.04364 | -0.122 | 24.85
13 | 1.108 | 0.05005 | -0.121 | 22.132
13.5 | 1.133 | 0.05148 | -0.121 | 22.01
14 | 1.164 | 0.0554 | -0.121 | 21.012
14.5 | 1.195 | 0.055 | -0.122 | 21.73

## 96. Re 7M Mach 0.50 (2)
BIGFOIL.COM POLAR EXPORT
NACA64-520 a=0.8
NACA64-520 a=0.8 |  |  |  | Cl Max: | 1.4905 | at alpha= | 16 | deg
XFOIL ncrit=9 |  |  |  | L/D Max: | 188.974 | at alpha= | 5 | deg
Re: | 7000000 |  |  | Cd Min: | 0.18898 | at alpha= | 20 | deg
Mach: | 0.5 |  |  | Cl=0 at alpha= | -3.9006 | deg
|  |  |  | @ Cl=0.1, Cd= | 0.0064299
|  |  |  | @ Cl=0.4, Cd= | 0.0051167
|  |  |  | @ Cl=0.6, Cd= | 0.0052703
alpha (deg) | Cl | Cd | Cm | Cl/Cd
-17 | -0.6105 | 0.11145 | -0.1008 | -5.4778
-16.5 | -0.6284 | 0.10043 | -0.1087 | -6.2571
-16 | -0.643 | 0.09017 | -0.1159 | -7.131
-15.5 | -0.6606 | 0.08004 | -0.1229 | -8.2534
-15 | -0.6832 | 0.0698 | -0.1297 | -9.788
-14.5 | -0.7052 | 0.06043 | -0.1353 | -11.6697
-14 | -0.7299 | 0.05172 | -0.1396 | -14.1125
-13.5 | -0.7486 | 0.0444 | -0.1419 | -16.8604
-13 | -0.7532 | 0.03865 | -0.1423 | -19.4877
-12.5 | -0.7646 | 0.03303 | -0.1417 | -23.1487
-12 | -0.7658 | 0.02851 | -0.1397 | -26.8608
-11.5 | -0.7602 | 0.02479 | -0.1369 | -30.6656
-11 | -0.7491 | 0.02164 | -0.1332 | -34.6165
-10.5 | -0.7327 | 0.01888 | -0.1293 | -38.8083
-10 | -0.7117 | 0.01649 | -0.1251 | -43.1595
-9.5 | -0.6842 | 0.01449 | -0.1209 | -47.2188
-9 | -0.6637 | 0.01248 | -0.1158 | -53.1811
-8.5 | -0.628 | 0.01111 | -0.1121 | -56.5257
-8 | -0.5694 | 0.01032 | -0.1099 | -55.1744
-7.5 | -0.5044 | 0.00976 | -0.1085 | -51.6803
-7 | -0.4374 | 0.00922 | -0.1075 | -47.4403
-6.5 | -0.3677 | 0.00882 | -0.107 | -41.6893
-6 | -0.2973 | 0.00845 | -0.1068 | -35.1834
-5.5 | -0.2261 | 0.00814 | -0.1069 | -27.7764
-5 | -0.1548 | 0.00784 | -0.1073 | -19.7449
-4.5 | -0.084 | 0.00753 | -0.1078 | -11.1554
-4 | -0.014 | 0.00707 | -0.1084 | -1.9802
-3.5 | 0.0564 | 0.00674 | -0.1092 | 8.368
-3 | 0.1267 | 0.00624 | -0.1102 | 20.3045
-2.5 | 0.1964 | 0.00566 | -0.1113 | 34.6996
-2 | 0.2661 | 0.00517 | -0.1124 | 51.47
-1.5 | 0.3391 | 0.0051 | -0.1137 | 66.4902
-1 | 0.4122 | 0.00512 | -0.1149 | 80.5078
-0.5 | 0.4843 | 0.00516 | -0.116 | 93.8566
0 | 0.5558 | 0.00524 | -0.117 | 106.0687
0.5 | 0.6287 | 0.00529 | -0.1181 | 118.8469
1 | 0.701 | 0.00536 | -0.1192 | 130.7836
1.5 | 0.7724 | 0.00543 | -0.12 | 142.2468
2 | 0.8429 | 0.00555 | -0.1206 | 151.8739
2.5 | 0.9131 | 0.00567 | -0.121 | 161.0406
3 | 0.9844 | 0.00576 | -0.1215 | 170.9028
3.5 | 1.0523 | 0.00592 | -0.1212 | 177.7534
4 | 1.1196 | 0.00608 | -0.1207 | 184.1447
4.5 | 1.1808 | 0.00635 | -0.1189 | 185.9528
5 | 1.234 | 0.00653 | -0.1154 | 188.974
5.5 | 1.2701 | 0.00717 | -0.1093 | 177.1409
6 | 1.2686 | 0.0089 | -0.0979 | 142.5393
6.5 | 1.2578 | 0.01132 | -0.0865 | 111.1131
7.5 | 1.248 | 0.01727 | -0.0687 | 72.264
8 | 1.2458 | 0.02095 | -0.0618 | 59.4654
8.5 | 1.2536 | 0.02455 | -0.0566 | 51.0631
9 | 1.2602 | 0.02853 | -0.052 | 44.171
9.5 | 1.2713 | 0.03253 | -0.0482 | 39.0808
10 | 1.2695 | 0.03764 | -0.0443 | 33.7274
10.5 | 1.281 | 0.04212 | -0.0415 | 30.4131
11.5 | 1.325 | 0.05025 | -0.0375 | 26.3682
12 | 1.3466 | 0.05464 | -0.0359 | 24.6449
12.5 | 1.3714 | 0.05892 | -0.0345 | 23.2756
13 | 1.3937 | 0.06361 | -0.0333 | 21.9101
13.5 | 1.4156 | 0.06851 | -0.0323 | 20.6627
14 | 1.4388 | 0.07346 | -0.0315 | 19.5862
14.5 | 1.458 | 0.07901 | -0.031 | 18.4534
15 | 1.4719 | 0.08525 | -0.0309 | 17.2657
15.5 | 1.4839 | 0.09198 | -0.0313 | 16.1329
16 | 1.4905 | 0.09947 | -0.0322 | 14.9844
16.5 | 1.4897 | 0.10805 | -0.0341 | 13.7871
17 | 1.4804 | 0.11783 | -0.0372 | 12.5639
17.5 | 1.467 | 0.12839 | -0.0414 | 11.4261
18 | 1.4509 | 0.13956 | -0.0467 | 10.3962
18.5 | 1.4325 | 0.15127 | -0.0531 | 9.4698
19 | 1.4105 | 0.16376 | -0.0607 | 8.6132
20 | 1.3712 | 0.18898 | -0.0778 | 7.2558

## 97. Re 8M Mach 0.00 (1)
BIGFOIL.COM POLAR EXPORT
NACA64-520 a=0.8
NACA64-520 a=0.8 |  |  |  | Cl Max: | 1.85 | at alpha= | 15.5 | deg
JavaFoil+Calcfoil stall+Eppler ext transition |  |  |  | L/D Max: | 172.053 | at alpha= | 4 | deg
Re: | 8000000 |  |  | Cd Min: | 0.00532 | at alpha= | -2.5 | deg
Mach: | 0 |  |  | Cl=0 at alpha= | -3.9603 | deg
|  |  |  | @ Cl=0.1, Cd= | 0.00577
|  |  |  | @ Cl=0.4, Cd= | 0.0053971
|  |  |  | @ Cl=0.6, Cd= | 0.0056152
alpha (deg) | Cl | Cd | Cm | Cl/Cd
-20 | -1.001 | 0.11667 | -0.044 | -8.58
-19.5 | -1.015 | 0.10704 | -0.046 | -9.479
-19 | -1.05 | 0.07984 | -0.051 | -13.154
-18.5 | -1.069 | 0.06624 | -0.053 | -16.143
-18 | -1.079 | 0.05795 | -0.055 | -18.62
-17.5 | -1.083 | 0.05187 | -0.056 | -20.884
-17 | -1.084 | 0.04645 | -0.057 | -23.341
-16.5 | -1.084 | 0.04043 | -0.059 | -26.805
-16 | -1.078 | 0.03589 | -0.06 | -30.034
-15.5 | -1.066 | 0.03299 | -0.061 | -32.321
-15 | -1.052 | 0.02974 | -0.063 | -35.358
-14.5 | -1.033 | 0.02691 | -0.064 | -38.385
-14 | -1.01 | 0.02442 | -0.065 | -41.367
-13.5 | -0.983 | 0.02231 | -0.066 | -44.077
-13 | -0.952 | 0.02057 | -0.067 | -46.294
-12.5 | -0.918 | 0.01888 | -0.069 | -48.638
-12 | -0.878 | 0.01749 | -0.07 | -50.2
-11.5 | -0.835 | 0.01625 | -0.071 | -51.353
-11 | -0.789 | 0.01513 | -0.072 | -52.128
-10.5 | -0.743 | 0.01286 | -0.073 | -57.819
-10 | -0.693 | 0.01221 | -0.074 | -56.762
-9.5 | -0.644 | 0.01128 | -0.076 | -57.088
-9 | -0.595 | 0.01023 | -0.077 | -58.143
-8.5 | -0.544 | 0.0095 | -0.079 | -57.257
-8 | -0.491 | 0.00908 | -0.08 | -54.05
-7.5 | -0.436 | 0.00843 | -0.082 | -51.659
-7 | -0.376 | 0.00815 | -0.083 | -46.072
-6.5 | -0.315 | 0.00791 | -0.084 | -39.793
-6 | -0.254 | 0.00777 | -0.085 | -32.653
-5.5 | -0.192 | 0.00753 | -0.086 | -25.494
-5 | -0.13 | 0.0074 | -0.086 | -17.558
-4.5 | -0.068 | 0.00687 | -0.087 | -9.846
-4 | -0.005 | 0.00635 | -0.088 | -0.788
-3.5 | 0.058 | 0.00593 | -0.089 | 9.752
-3 | 0.121 | 0.00569 | -0.09 | 21.261
-2.5 | 0.184 | 0.00532 | -0.091 | 34.623
-2 | 0.247 | 0.00532 | -0.092 | 46.438
-1.5 | 0.31 | 0.00535 | -0.092 | 57.926
-1 | 0.373 | 0.00538 | -0.093 | 69.348
-0.5 | 0.436 | 0.00542 | -0.094 | 80.386
0 | 0.499 | 0.00547 | -0.095 | 91.209
0.5 | 0.562 | 0.00556 | -0.096 | 100.939
1 | 0.624 | 0.00565 | -0.097 | 110.62
1.5 | 0.687 | 0.00571 | -0.097 | 120.299
2 | 0.75 | 0.00582 | -0.098 | 128.746
2.5 | 0.813 | 0.00598 | -0.099 | 135.884
3 | 0.875 | 0.00614 | -0.1 | 142.483
3.5 | 0.938 | 0.00621 | -0.101 | 150.972
4 | 0.996 | 0.00579 | -0.101 | 172.053
4.5 | 1.056 | 0.00637 | -0.102 | 165.73
5 | 1.103 | 0.0078 | -0.102 | 141.411
5.5 | 1.16 | 0.0084 | -0.102 | 138.096
6 | 1.215 | 0.00919 | -0.103 | 132.292
6.5 | 1.268 | 0.01019 | -0.103 | 124.543
7 | 1.32 | 0.01142 | -0.104 | 115.594
7.5 | 1.371 | 0.01249 | -0.104 | 109.783
8 | 1.422 | 0.01316 | -0.105 | 108.045
8.5 | 1.469 | 0.01491 | -0.105 | 98.558
9 | 1.516 | 0.01557 | -0.106 | 97.362
9.5 | 1.562 | 0.01633 | -0.106 | 95.639
10 | 1.603 | 0.01708 | -0.107 | 93.852
10.5 | 1.642 | 0.01789 | -0.107 | 91.801
11 | 1.679 | 0.01875 | -0.108 | 89.537
11.5 | 1.712 | 0.01964 | -0.108 | 87.13
12 | 1.742 | 0.02049 | -0.109 | 85.013
12.5 | 1.768 | 0.02158 | -0.109 | 81.95
13 | 1.792 | 0.02261 | -0.11 | 79.232
13.5 | 1.811 | 0.02372 | -0.11 | 76.349
14 | 1.827 | 0.02487 | -0.11 | 73.456
14.5 | 1.839 | 0.02622 | -0.111 | 70.117
15 | 1.846 | 0.02774 | -0.111 | 66.539
15.5 | 1.85 | 0.02939 | -0.111 | 62.932
16 | 1.846 | 0.03107 | -0.112 | 59.42
16.5 | 1.838 | 0.03295 | -0.112 | 55.785
17 | 1.827 | 0.03477 | -0.112 | 52.561
17.5 | 1.812 | 0.03699 | -0.112 | 48.988
18 | 1.794 | 0.03929 | -0.112 | 45.651
18.5 | 1.773 | 0.04161 | -0.112 | 42.597
19 | 1.748 | 0.04443 | -0.112 | 39.331
19.5 | 1.72 | 0.04759 | -0.113 | 36.14
20 | 1.691 | 0.05056 | -0.113 | 33.446

## 98. Re 8M Mach 0.00 (2)
BIGFOIL.COM POLAR EXPORT
NACA64-520 a=0.8
NACA64-520 a=0.8 |  |  |  | Cl Max: | 1.7072 | at alpha= | 20 | deg
XFOIL ncrit=9 |  |  |  | L/D Max: | 184.751 | at alpha= | 4.5 | deg
Re: | 8000000 |  |  | Cd Min: | 0.07367 | at alpha= | 20 | deg
Mach: | 0 |  |  | Cl=0 at alpha= | -3.9374 | deg
|  |  |  | @ Cl=0.1, Cd= | 0.0056053
|  |  |  | @ Cl=0.4, Cd= | 0.0046332
|  |  |  | @ Cl=0.6, Cd= | 0.0047144
alpha (deg) | Cl | Cd | Cm | Cl/Cd
-20 | -1.2228 | 0.04561 | -0.101 | -26.8099
-19.5 | -1.2252 | 0.04063 | -0.102 | -30.1551
-19 | -1.2143 | 0.03703 | -0.1026 | -32.7923
-18.5 | -1.2504 | 0.03024 | -0.1017 | -41.3492
-18 | -1.2391 | 0.02731 | -0.101 | -45.3717
-17.5 | -1.2251 | 0.02475 | -0.1 | -49.499
-17 | -1.2059 | 0.02263 | -0.0989 | -53.2877
-16.5 | -1.1838 | 0.02076 | -0.0977 | -57.0231
-16 | -1.1607 | 0.01903 | -0.0963 | -60.9932
-15.5 | -1.1414 | 0.01721 | -0.0943 | -66.3219
-15 | -1.1171 | 0.01575 | -0.0925 | -70.927
-14.5 | -1.091 | 0.01443 | -0.0905 | -75.6064
-14 | -1.0703 | 0.01309 | -0.0878 | -81.7647
-13.5 | -1.0523 | 0.01226 | -0.0832 | -85.832
-13 | -1.0111 | 0.01164 | -0.082 | -86.8643
-12.5 | -0.9655 | 0.01109 | -0.0813 | -87.0604
-12 | -0.9163 | 0.01062 | -0.081 | -86.2806
-11.5 | -0.8648 | 0.01022 | -0.081 | -84.6184
-11 | -0.8116 | 0.00988 | -0.0813 | -82.1457
-10.5 | -0.7582 | 0.00947 | -0.0816 | -80.0634
-10 | -0.7035 | 0.00911 | -0.082 | -77.2228
-9.5 | -0.6476 | 0.00882 | -0.0826 | -73.424
-9 | -0.5908 | 0.00856 | -0.0833 | -69.0187
-8.5 | -0.5343 | 0.00827 | -0.0839 | -64.607
-8 | -0.4767 | 0.00801 | -0.0847 | -59.5131
-7.5 | -0.4186 | 0.00781 | -0.0856 | -53.598
-7 | -0.3605 | 0.00756 | -0.0865 | -47.6852
-6.5 | -0.3019 | 0.00738 | -0.0874 | -40.9079
-6 | -0.2431 | 0.00716 | -0.0884 | -33.9525
-5.5 | -0.1843 | 0.00696 | -0.0893 | -26.4799
-5 | -0.1256 | 0.00666 | -0.0903 | -18.8589
-4.5 | -0.0668 | 0.00643 | -0.0913 | -10.3888
-4 | -0.0074 | 0.00616 | -0.0924 | -1.2013
-3.5 | 0.0517 | 0.0059 | -0.0935 | 8.7627
-3 | 0.1107 | 0.00554 | -0.0946 | 19.9819
-2.5 | 0.1699 | 0.00514 | -0.0958 | 33.0545
-2 | 0.2287 | 0.00471 | -0.097 | 48.5563
-1.5 | 0.2891 | 0.0046 | -0.0982 | 62.8478
-1 | 0.3499 | 0.0046 | -0.0994 | 76.0652
-0.5 | 0.4102 | 0.00464 | -0.1005 | 88.4052
0 | 0.4706 | 0.00464 | -0.1016 | 101.4224
0.5 | 0.5314 | 0.00467 | -0.1028 | 113.7901
1 | 0.5914 | 0.0047 | -0.1039 | 125.8298
1.5 | 0.6511 | 0.0048 | -0.1049 | 135.6458
2 | 0.7112 | 0.00485 | -0.106 | 146.6392
2.5 | 0.77 | 0.00496 | -0.1069 | 155.2419
3 | 0.8296 | 0.00501 | -0.1079 | 165.5888
3.5 | 0.8874 | 0.00518 | -0.1086 | 171.3127
4 | 0.9453 | 0.00531 | -0.1093 | 178.0226
4.5 | 1.0032 | 0.00543 | -0.1101 | 184.7514
5 | 1.0535 | 0.00593 | -0.1095 | 177.656
6 | 1.1256 | 0.0079 | -0.1034 | 142.481
6.5 | 1.1594 | 0.00868 | -0.0999 | 133.5714
7 | 1.1794 | 0.00933 | -0.0936 | 126.4094
8 | 1.2254 | 0.01113 | -0.0835 | 110.0988
8.5 | 1.2497 | 0.01217 | -0.0791 | 102.6869
9 | 1.2768 | 0.01321 | -0.0754 | 96.654
9.5 | 1.2976 | 0.0146 | -0.0711 | 88.8767
10 | 1.3186 | 0.0161 | -0.0672 | 81.9006
10.5 | 1.3402 | 0.01772 | -0.0636 | 75.6321
11 | 1.3648 | 0.0193 | -0.0607 | 70.715
11.5 | 1.3901 | 0.02097 | -0.0581 | 66.2899
12 | 1.4162 | 0.0227 | -0.0558 | 62.3877
12.5 | 1.4392 | 0.02474 | -0.0535 | 58.173
13 | 1.4648 | 0.02672 | -0.0516 | 54.8204
13.5 | 1.4866 | 0.02906 | -0.0497 | 51.1562
14 | 1.5079 | 0.03154 | -0.0479 | 47.8091
14.5 | 1.5305 | 0.03404 | -0.0465 | 44.9618
15 | 1.5504 | 0.03684 | -0.0451 | 42.0847
15.5 | 1.5679 | 0.03994 | -0.0437 | 39.2564
16 | 1.5862 | 0.04309 | -0.0427 | 36.8113
16.5 | 1.6061 | 0.04615 | -0.0419 | 34.8017
17 | 1.6253 | 0.04934 | -0.0413 | 32.9408
18 | 1.6531 | 0.05681 | -0.0402 | 29.0988
18.5 | 1.6664 | 0.06094 | -0.0401 | 27.3449
19 | 1.681 | 0.06501 | -0.0402 | 25.8576
19.5 | 1.6965 | 0.06898 | -0.0404 | 24.5941
20 | 1.7072 | 0.07367 | -0.0408 | 23.1736

## 99. Re 8M Mach 0.10 (1)
BIGFOIL.COM POLAR EXPORT
NACA64-520 a=0.8
NACA64-520 a=0.8 |  |  |  | Cl Max: | 1.836 | at alpha= | 15 | deg
JavaFoil+Calcfoil stall+Eppler ext transition |  |  |  | L/D Max: | 172.006 | at alpha= | 4 | deg
Re: | 8000000 |  |  | Cd Min: | 0.00531 | at alpha= | -2.5 | deg
Mach: | 0.1 |  |  | Cl=0 at alpha= | -3.9603 | deg
|  |  |  | @ Cl=0.1, Cd= | 0.0057725
|  |  |  | @ Cl=0.4, Cd= | 0.0054459
|  |  |  | @ Cl=0.6, Cd= | 0.0056381
alpha (deg) | Cl | Cd | Cm | Cl/Cd
-20 | -0.958 | 0.12733 | -0.042 | -7.522
-19.5 | -0.973 | 0.1185 | -0.044 | -8.211
-19 | -0.999 | 0.09824 | -0.048 | -10.174
-18.5 | -1.031 | 0.0762 | -0.052 | -13.53
-18 | -1.051 | 0.06307 | -0.054 | -16.655
-17.5 | -1.056 | 0.0575 | -0.055 | -18.374
-17 | -1.064 | 0.04966 | -0.057 | -21.419
-16.5 | -1.068 | 0.04256 | -0.059 | -25.092
-16 | -1.064 | 0.03829 | -0.06 | -27.774
-15.5 | -1.058 | 0.03356 | -0.062 | -31.513
-15 | -1.044 | 0.03084 | -0.063 | -33.854
-14.5 | -1.027 | 0.02777 | -0.064 | -36.998
-14 | -1.006 | 0.02522 | -0.065 | -39.897
-13.5 | -0.981 | 0.02284 | -0.067 | -42.967
-13 | -0.952 | 0.02103 | -0.068 | -45.254
-12.5 | -0.918 | 0.01927 | -0.069 | -47.66
-12 | -0.879 | 0.01782 | -0.07 | -49.335
-11.5 | -0.836 | 0.01652 | -0.071 | -50.611
-11 | -0.79 | 0.01537 | -0.072 | -51.427
-10.5 | -0.745 | 0.01302 | -0.074 | -57.232
-10 | -0.695 | 0.01236 | -0.075 | -56.246
-9.5 | -0.645 | 0.01156 | -0.076 | -55.78
-9 | -0.596 | 0.01047 | -0.077 | -56.905
-8.5 | -0.545 | 0.00965 | -0.079 | -56.431
-8 | -0.491 | 0.009 | -0.081 | -54.592
-7.5 | -0.438 | 0.00844 | -0.082 | -51.821
-7 | -0.377 | 0.00816 | -0.083 | -46.244
-6.5 | -0.316 | 0.008 | -0.084 | -39.561
-6 | -0.255 | 0.00777 | -0.085 | -32.801
-5.5 | -0.193 | 0.00763 | -0.086 | -25.282
-5 | -0.131 | 0.0074 | -0.087 | -17.653
-4.5 | -0.068 | 0.00686 | -0.088 | -9.901
-4 | -0.005 | 0.00634 | -0.089 | -0.792
-3.5 | 0.058 | 0.00593 | -0.089 | 9.794
-3 | 0.122 | 0.00569 | -0.09 | 21.358
-2.5 | 0.185 | 0.00531 | -0.091 | 34.8
-2 | 0.248 | 0.00535 | -0.092 | 46.417
-1.5 | 0.312 | 0.00538 | -0.093 | 57.889
-1 | 0.375 | 0.00543 | -0.094 | 69.052
-0.5 | 0.438 | 0.00547 | -0.095 | 80.038
0 | 0.501 | 0.00552 | -0.095 | 90.801
0.5 | 0.564 | 0.00561 | -0.096 | 100.649
1 | 0.628 | 0.00566 | -0.097 | 110.943
1.5 | 0.691 | 0.00573 | -0.098 | 120.524
2 | 0.754 | 0.00586 | -0.099 | 128.565
2.5 | 0.817 | 0.00597 | -0.1 | 136.693
3 | 0.88 | 0.00614 | -0.1 | 143.25
3.5 | 0.942 | 0.00624 | -0.101 | 151.133
4 | 1 | 0.00582 | -0.101 | 172.006
4.5 | 1.061 | 0.00642 | -0.102 | 165.395
5 | 1.108 | 0.00785 | -0.102 | 141.182
5.5 | 1.165 | 0.00849 | -0.103 | 137.205
6 | 1.221 | 0.00927 | -0.103 | 131.709
6.5 | 1.274 | 0.01032 | -0.104 | 123.496
7 | 1.326 | 0.01154 | -0.104 | 114.895
7.5 | 1.377 | 0.0126 | -0.105 | 109.265
8 | 1.428 | 0.0133 | -0.105 | 107.292
8.5 | 1.475 | 0.01512 | -0.106 | 97.533
9 | 1.522 | 0.01575 | -0.106 | 96.61
9.5 | 1.567 | 0.01651 | -0.107 | 94.897
10 | 1.608 | 0.01731 | -0.107 | 92.93
10.5 | 1.647 | 0.01811 | -0.108 | 90.933
11 | 1.682 | 0.01905 | -0.108 | 88.306
11.5 | 1.715 | 0.01996 | -0.109 | 85.918
12 | 1.743 | 0.02088 | -0.109 | 83.473
12.5 | 1.769 | 0.02193 | -0.11 | 80.654
13 | 1.79 | 0.02307 | -0.11 | 77.603
13.5 | 1.808 | 0.02417 | -0.111 | 74.813
14 | 1.822 | 0.02532 | -0.111 | 71.962
14.5 | 1.831 | 0.02677 | -0.111 | 68.387
15 | 1.836 | 0.02838 | -0.112 | 64.672
15.5 | 1.836 | 0.03006 | -0.112 | 61.09
16 | 1.829 | 0.03181 | -0.112 | 57.51
16.5 | 1.818 | 0.03385 | -0.112 | 53.715
17 | 1.802 | 0.03598 | -0.112 | 50.095
17.5 | 1.783 | 0.03822 | -0.113 | 46.656
18 | 1.761 | 0.04052 | -0.113 | 43.459
18.5 | 1.734 | 0.04322 | -0.113 | 40.13
19 | 1.704 | 0.0464 | -0.113 | 36.734
19.5 | 1.673 | 0.0493 | -0.113 | 33.924
20 | 1.637 | 0.05315 | -0.113 | 30.81

## 100. Re 8M Mach 0.10 (2)
BIGFOIL.COM POLAR EXPORT
NACA64-520 a=0.8
NACA64-520 a=0.8 |  |  |  | Cl Max: | 1.7005 | at alpha= | 20 | deg
XFOIL ncrit=9 |  |  |  | L/D Max: | 185.588 | at alpha= | 4.5 | deg
Re: | 8000000 |  |  | Cd Min: | 0.07682 | at alpha= | 20 | deg
Mach: | 0.1 |  |  | Cl=0 at alpha= | -3.936 | deg
|  |  |  | @ Cl=0.1, Cd= | 0.0056308
|  |  |  | @ Cl=0.4, Cd= | 0.0046416
|  |  |  | @ Cl=0.6, Cd= | 0.0047273
alpha (deg) | Cl | Cd | Cm | Cl/Cd
-20 | -1.2104 | 0.04834 | -0.1025 | -25.0393
-19.5 | -1.2098 | 0.04344 | -0.1037 | -27.8499
-19 | -1.2003 | 0.03952 | -0.1044 | -30.372
-18 | -1.2303 | 0.02892 | -0.1036 | -42.5415
-17.5 | -1.2152 | 0.02627 | -0.1028 | -46.2581
-17 | -1.2014 | 0.02375 | -0.1015 | -50.5853
-16.5 | -1.1798 | 0.02176 | -0.1003 | -54.2188
-16 | -1.1564 | 0.01996 | -0.0989 | -57.9359
-15.5 | -1.1373 | 0.01805 | -0.097 | -63.0083
-15 | -1.1141 | 0.01647 | -0.095 | -67.6442
-14.5 | -1.088 | 0.01505 | -0.0931 | -72.2924
-14 | -1.0626 | 0.01373 | -0.0909 | -77.3926
-13.5 | -1.0543 | 0.01251 | -0.0856 | -84.2766
-13 | -1.0147 | 0.01187 | -0.0839 | -85.4844
-12 | -0.9219 | 0.01076 | -0.0824 | -85.6784
-11.5 | -0.8705 | 0.01033 | -0.0823 | -84.2691
-11 | -0.8172 | 0.00997 | -0.0824 | -81.9659
-10.5 | -0.7633 | 0.00957 | -0.0826 | -79.7597
-10 | -0.7085 | 0.00919 | -0.0829 | -77.0947
-9.5 | -0.6523 | 0.00889 | -0.0834 | -73.3746
-9 | -0.5951 | 0.00862 | -0.084 | -69.0371
-8.5 | -0.5381 | 0.00833 | -0.0847 | -64.5978
-8 | -0.4802 | 0.00806 | -0.0854 | -59.5782
-7.5 | -0.4217 | 0.00785 | -0.0862 | -53.7197
-7 | -0.3631 | 0.0076 | -0.0871 | -47.7763
-6.5 | -0.304 | 0.00741 | -0.088 | -41.0256
-6 | -0.2449 | 0.00719 | -0.0889 | -34.0612
-5.5 | -0.1856 | 0.00699 | -0.0899 | -26.5522
-5 | -0.1265 | 0.0067 | -0.0908 | -18.8806
-4.5 | -0.0673 | 0.00645 | -0.0918 | -10.4341
-4 | -0.0076 | 0.00619 | -0.0929 | -1.2278
-3.5 | 0.0518 | 0.00593 | -0.094 | 8.7352
-3 | 0.1114 | 0.00556 | -0.0951 | 20.036
-2.5 | 0.1709 | 0.00516 | -0.0963 | 33.1202
-2 | 0.23 | 0.00473 | -0.0975 | 48.6258
-1.5 | 0.2909 | 0.00461 | -0.0987 | 63.102
-1 | 0.352 | 0.00461 | -0.0999 | 76.3557
-0.5 | 0.4127 | 0.00465 | -0.101 | 88.7527
0 | 0.4736 | 0.00465 | -0.1022 | 101.8495
0.5 | 0.5347 | 0.00468 | -0.1033 | 114.2521
1 | 0.5951 | 0.00472 | -0.1044 | 126.0805
1.5 | 0.6552 | 0.00481 | -0.1054 | 136.2162
2 | 0.7157 | 0.00487 | -0.1065 | 146.961
2.5 | 0.7749 | 0.00498 | -0.1074 | 155.6024
3 | 0.8349 | 0.00503 | -0.1084 | 165.9841
3.5 | 0.8931 | 0.00519 | -0.1091 | 172.0809
4 | 0.9514 | 0.00533 | -0.1098 | 178.4991
4.5 | 1.0096 | 0.00544 | -0.1105 | 185.5882
5 | 1.0607 | 0.00592 | -0.11 | 179.1723
5.5 | 1.0965 | 0.00701 | -0.1069 | 156.4194
7.5 | 1.2025 | 0.01033 | -0.0873 | 116.4085
8 | 1.2266 | 0.01131 | -0.0826 | 108.4527
8.5 | 1.2497 | 0.01243 | -0.078 | 100.539
9 | 1.2765 | 0.01353 | -0.0743 | 94.3459
9.5 | 1.2975 | 0.01497 | -0.07 | 86.6733
10 | 1.3186 | 0.01654 | -0.066 | 79.7219
10.5 | 1.3399 | 0.01822 | -0.0625 | 73.5401
11 | 1.3636 | 0.01993 | -0.0595 | 68.4195
11.5 | 1.3882 | 0.02173 | -0.0568 | 63.884
12 | 1.4143 | 0.02355 | -0.0546 | 60.0552
12.5 | 1.4371 | 0.02569 | -0.0523 | 55.9401
13 | 1.4627 | 0.02777 | -0.0504 | 52.6719
13.5 | 1.4836 | 0.03027 | -0.0484 | 49.0122
14 | 1.5056 | 0.0328 | -0.0468 | 45.9024
14.5 | 1.5285 | 0.03538 | -0.0453 | 43.2024
15 | 1.5481 | 0.03828 | -0.044 | 40.4415
15.5 | 1.566 | 0.04145 | -0.0427 | 37.7805
16 | 1.5857 | 0.04456 | -0.0417 | 35.5857
16.5 | 1.6043 | 0.04787 | -0.0409 | 33.5137
17 | 1.6209 | 0.05147 | -0.0403 | 31.4921
17.5 | 1.6346 | 0.05536 | -0.0397 | 29.5267
18 | 1.6479 | 0.05924 | -0.0393 | 27.8174
18.5 | 1.6657 | 0.06296 | -0.0393 | 26.4565
19 | 1.6789 | 0.0673 | -0.0394 | 24.9465
19.5 | 1.69 | 0.07197 | -0.0397 | 23.482
20 | 1.7005 | 0.07682 | -0.0402 | 22.1362

## 101. Re 8M Mach 0.25 (1)
BIGFOIL.COM POLAR EXPORT
NACA64-520 a=0.8
NACA64-520 a=0.8 |  |  |  | Cl Max: | 1.772 | at alpha= | 13.5 | deg
JavaFoil+Calcfoil stall+Eppler ext transition |  |  |  | L/D Max: | 164.514 | at alpha= | 4.5 | deg
Re: | 8000000 |  |  | Cd Min: | 0.00537 | at alpha= | -2.5 | deg
Mach: | 0.25 |  |  | Cl=0 at alpha= | -3.9615 | deg
|  |  |  | @ Cl=0.1, Cd= | 0.0058523
|  |  |  | @ Cl=0.4, Cd= | 0.0055146
|  |  |  | @ Cl=0.6, Cd= | 0.0057123
alpha (deg) | Cl | Cd | Cm | Cl/Cd
-19.5 | -0.687 | 0.15439 | -0.037 | -4.452
-19 | -0.73 | 0.14451 | -0.039 | -5.048
-18.5 | -0.768 | 0.13659 | -0.04 | -5.619
-18 | -0.803 | 0.12546 | -0.042 | -6.399
-17.5 | -0.833 | 0.1171 | -0.043 | -7.11
-17 | -0.861 | 0.10585 | -0.046 | -8.13
-16.5 | -0.886 | 0.09307 | -0.049 | -9.525
-16 | -0.933 | 0.06483 | -0.056 | -14.395
-15.5 | -0.962 | 0.04903 | -0.06 | -19.618
-15 | -0.974 | 0.04098 | -0.062 | -23.757
-14.5 | -0.975 | 0.03572 | -0.064 | -27.287
-14 | -0.971 | 0.03025 | -0.066 | -32.117
-13.5 | -0.959 | 0.02683 | -0.067 | -35.734
-13 | -0.939 | 0.02405 | -0.069 | -39.05
-12.5 | -0.913 | 0.02197 | -0.07 | -41.554
-12 | -0.879 | 0.01994 | -0.071 | -44.08
-11.5 | -0.84 | 0.01814 | -0.073 | -46.312
-11 | -0.797 | 0.01678 | -0.074 | -47.468
-10.5 | -0.751 | 0.01555 | -0.075 | -48.297
-10 | -0.705 | 0.01319 | -0.076 | -53.447
-9.5 | -0.654 | 0.01249 | -0.077 | -52.347
-9 | -0.601 | 0.01182 | -0.078 | -50.83
-8.5 | -0.549 | 0.01083 | -0.08 | -50.696
-8 | -0.497 | 0.00984 | -0.082 | -50.455
-7.5 | -0.442 | 0.00891 | -0.083 | -49.604
-7 | -0.387 | 0.00848 | -0.086 | -45.634
-6.5 | -0.325 | 0.0082 | -0.087 | -39.563
-6 | -0.262 | 0.00796 | -0.087 | -32.852
-5.5 | -0.198 | 0.00778 | -0.088 | -25.46
-5 | -0.134 | 0.00757 | -0.089 | -17.712
-4.5 | -0.07 | 0.007 | -0.09 | -9.963
-4 | -0.005 | 0.00652 | -0.091 | -0.792
-3.5 | 0.06 | 0.006 | -0.092 | 9.938
-3 | 0.125 | 0.00576 | -0.093 | 21.687
-2.5 | 0.19 | 0.00537 | -0.094 | 35.392
-2 | 0.255 | 0.00541 | -0.095 | 47.151
-1.5 | 0.32 | 0.00547 | -0.095 | 58.486
-1 | 0.385 | 0.00551 | -0.096 | 69.857
-0.5 | 0.45 | 0.00553 | -0.097 | 81.358
0 | 0.515 | 0.00561 | -0.098 | 91.755
0.5 | 0.58 | 0.0057 | -0.099 | 101.766
1 | 0.645 | 0.00574 | -0.1 | 112.325
1.5 | 0.71 | 0.00585 | -0.101 | 121.33
2 | 0.775 | 0.00601 | -0.101 | 128.786
2.5 | 0.839 | 0.00616 | -0.102 | 136.13
3 | 0.9 | 0.00576 | -0.103 | 156.282
3.5 | 0.963 | 0.00634 | -0.103 | 151.753
4 | 1.025 | 0.00646 | -0.104 | 158.743
4.5 | 1.088 | 0.00661 | -0.105 | 164.514
5 | 1.136 | 0.00818 | -0.105 | 138.903
5.5 | 1.194 | 0.00889 | -0.105 | 134.332
6 | 1.25 | 0.00983 | -0.106 | 127.187
6.5 | 1.304 | 0.01091 | -0.106 | 119.516
7 | 1.356 | 0.01251 | -0.107 | 108.396
7.5 | 1.408 | 0.01337 | -0.107 | 105.314
8 | 1.456 | 0.01532 | -0.108 | 95.055
8.5 | 1.505 | 0.01606 | -0.108 | 93.703
9 | 1.551 | 0.01688 | -0.109 | 91.886
9.5 | 1.594 | 0.01776 | -0.109 | 89.756
10 | 1.633 | 0.01861 | -0.11 | 87.736
10.5 | 1.667 | 0.01956 | -0.11 | 85.218
11 | 1.697 | 0.0206 | -0.111 | 82.414
11.5 | 1.723 | 0.02172 | -0.111 | 79.345
12 | 1.744 | 0.02287 | -0.112 | 76.257
12.5 | 1.759 | 0.02413 | -0.112 | 72.909
13 | 1.769 | 0.02543 | -0.113 | 69.556
13.5 | 1.772 | 0.02688 | -0.113 | 65.915
14 | 1.768 | 0.02866 | -0.113 | 61.686
14.5 | 1.759 | 0.03052 | -0.114 | 57.629
15 | 1.743 | 0.03255 | -0.114 | 53.553
15.5 | 1.721 | 0.03471 | -0.114 | 49.571
16 | 1.686 | 0.03723 | -0.114 | 45.278
16.5 | 1.643 | 0.04011 | -0.114 | 40.967
17 | 1.594 | 0.04312 | -0.114 | 36.972
17.5 | 1.539 | 0.04612 | -0.114 | 33.375
18 | 1.477 | 0.04998 | -0.114 | 29.555
18.5 | 1.41 | 0.05386 | -0.114 | 26.175

## 102. Re 8M Mach 0.25 (2)
BIGFOIL.COM POLAR EXPORT
NACA64-520 a=0.8
NACA64-520 a=0.8 |  |  |  | Cl Max: | 1.6175 | at alpha= | 17.5 | deg
XFOIL ncrit=9 |  |  |  | L/D Max: | 188.324 | at alpha= | 4.5 | deg
Re: | 8000000 |  |  | Cd Min: | 0.06716 | at alpha= | 17.5 | deg
Mach: | 0.25 |  |  | Cl=0 at alpha= | -3.9296 | deg
|  |  |  | @ Cl=0.1, Cd= | 0.0057507
|  |  |  | @ Cl=0.4, Cd= | 0.0047116
|  |  |  | @ Cl=0.6, Cd= | 0.0048054
alpha (deg) | Cl | Cd | Cm | Cl/Cd
-20 | -1.1323 | 0.06551 | -0.1064 | -17.2844
-19.5 | -1.1392 | 0.05862 | -0.1095 | -19.4336
-19 | -1.1392 | 0.05273 | -0.1119 | -21.6044
-18.5 | -1.1342 | 0.04766 | -0.1134 | -23.7977
-18 | -1.1311 | 0.04274 | -0.1144 | -26.4647
-17.5 | -1.1254 | 0.03825 | -0.115 | -29.4222
-17 | -1.1174 | 0.03431 | -0.1148 | -32.5678
-16.5 | -1.1476 | 0.02819 | -0.1135 | -40.7095
-16 | -1.1278 | 0.02567 | -0.1123 | -43.9346
-15.5 | -1.1163 | 0.02289 | -0.1103 | -48.768
-15 | -1.0927 | 0.02093 | -0.1084 | -52.2074
-14.5 | -1.0687 | 0.01901 | -0.1064 | -56.2178
-14 | -1.0457 | 0.01715 | -0.104 | -60.9738
-13.5 | -1.0194 | 0.01553 | -0.1016 | -65.6407
-13 | -0.991 | 0.0141 | -0.0991 | -70.2837
-12.5 | -0.9742 | 0.01257 | -0.0952 | -77.502
-12 | -0.9446 | 0.01178 | -0.0914 | -80.1868
-11.5 | -0.8979 | 0.01111 | -0.0899 | -80.8191
-11 | -0.8461 | 0.01058 | -0.089 | -79.9716
-10.5 | -0.7912 | 0.01015 | -0.0885 | -77.9507
-10 | -0.7349 | 0.00971 | -0.0883 | -75.6849
-9.5 | -0.6778 | 0.00929 | -0.0883 | -72.9602
-9 | -0.6189 | 0.00895 | -0.0885 | -69.1508
-8.5 | -0.5589 | 0.00866 | -0.0888 | -64.5381
-8 | -0.4993 | 0.00835 | -0.0892 | -59.7964
-7.5 | -0.4386 | 0.00806 | -0.0898 | -54.4169
-7 | -0.3775 | 0.00784 | -0.0905 | -48.1505
-6.5 | -0.3162 | 0.00757 | -0.0912 | -41.7701
-6 | -0.2547 | 0.00738 | -0.092 | -34.5122
-5.5 | -0.1929 | 0.00715 | -0.0929 | -26.979
-5 | -0.1316 | 0.00691 | -0.0938 | -19.0449
-4.5 | -0.0703 | 0.00658 | -0.0947 | -10.6839
-4 | -0.0087 | 0.00632 | -0.0957 | -1.3766
-3.5 | 0.0531 | 0.00604 | -0.0968 | 8.7914
-3 | 0.1147 | 0.00566 | -0.098 | 20.265
-2.5 | 0.176 | 0.00528 | -0.0991 | 33.3333
-2 | 0.2374 | 0.00478 | -0.1004 | 49.6653
-1.5 | 0.3004 | 0.00466 | -0.1016 | 64.4635
-1 | 0.3634 | 0.0047 | -0.1028 | 77.3191
-0.5 | 0.4265 | 0.00472 | -0.1039 | 90.3602
0 | 0.4898 | 0.00471 | -0.1052 | 103.9915
0.5 | 0.5528 | 0.00476 | -0.1063 | 116.1345
1 | 0.6152 | 0.00482 | -0.1074 | 127.6349
1.5 | 0.678 | 0.00487 | -0.1085 | 139.2197
2 | 0.7405 | 0.00494 | -0.1095 | 149.8988
2.5 | 0.8018 | 0.00507 | -0.1103 | 158.146
3 | 0.8642 | 0.00512 | -0.1113 | 168.7891
3.5 | 0.9245 | 0.00528 | -0.1119 | 175.0947
4 | 0.9848 | 0.00543 | -0.1125 | 181.3628
4.5 | 1.0452 | 0.00555 | -0.1131 | 188.3243
5 | 1.0994 | 0.00593 | -0.1126 | 185.3963
5.5 | 1.1323 | 0.00707 | -0.1084 | 160.1556
6 | 1.1584 | 0.0081 | -0.1029 | 143.0123
6.5 | 1.167 | 0.00906 | -0.0941 | 128.8079
7 | 1.1874 | 0.01009 | -0.088 | 117.6809
7.5 | 1.2093 | 0.01122 | -0.0826 | 107.7807
8 | 1.2312 | 0.01252 | -0.0775 | 98.3387
8.5 | 1.2533 | 0.01392 | -0.0728 | 90.0359
9 | 1.2771 | 0.01542 | -0.0686 | 82.821
9.5 | 1.2942 | 0.01736 | -0.064 | 74.5507
10 | 1.31 | 0.01959 | -0.0596 | 66.8709
10.5 | 1.3328 | 0.02164 | -0.0564 | 61.5896
11 | 1.3571 | 0.02379 | -0.0536 | 57.045
11.5 | 1.3819 | 0.02602 | -0.0511 | 53.1091
12 | 1.4044 | 0.02856 | -0.0487 | 49.1737
12.5 | 1.4288 | 0.03107 | -0.0467 | 45.9865
13 | 1.452 | 0.03379 | -0.0448 | 42.9713
13.5 | 1.4722 | 0.03687 | -0.043 | 39.9295
14 | 1.4954 | 0.03981 | -0.0415 | 37.5634
14.5 | 1.5165 | 0.04304 | -0.0401 | 35.2347
15 | 1.5336 | 0.04671 | -0.0389 | 32.8324
15.5 | 1.5535 | 0.05029 | -0.0379 | 30.8908
16 | 1.572 | 0.05411 | -0.0371 | 29.0519
16.5 | 1.5877 | 0.05827 | -0.0365 | 27.2473
17 | 1.602 | 0.06273 | -0.0361 | 25.538
17.5 | 1.6175 | 0.06716 | -0.0359 | 24.0843

## 103. Re 8M Mach 0.50 (1)
BIGFOIL.COM POLAR EXPORT
NACA64-520 a=0.8
NACA64-520 a=0.8 |  |  |  | Cl Max: | 1.622 | at alpha= | 9.5 | deg
JavaFoil+Calcfoil stall+Eppler ext transition |  |  |  | L/D Max: | 154.647 | at alpha= | 4 | deg
Re: | 8000000 |  |  | Cd Min: | 0.00541 | at alpha= | 0 | deg
Mach: | 0.5 |  |  | Cl=0 at alpha= | -3.9589 | deg
|  |  |  | @ Cl=0.1, Cd= | 0.0064427
|  |  |  | @ Cl=0.4, Cd= | 0.005899
|  |  |  | @ Cl=0.6, Cd= | 0.0057017
alpha (deg) | Cl | Cd | Cm | Cl/Cd
-20 | -0.926 | 0.15314 | -0.042 | -6.048
-19.5 | -0.898 | 0.14889 | -0.042 | -6.029
-19 | -0.878 | 0.13845 | -0.046 | -6.34
-18.5 | -0.845 | 0.13611 | -0.045 | -6.211
-18 | -0.812 | 0.13346 | -0.043 | -6.087
-17.5 | -0.782 | 0.12933 | -0.042 | -6.046
-17 | -0.759 | 0.12672 | -0.046 | -5.986
-16.5 | -0.728 | 0.12044 | -0.046 | -6.046
-16 | -0.696 | 0.11911 | -0.043 | -5.842
-15.5 | -0.666 | 0.11445 | -0.042 | -5.818
-15 | -0.64 | 0.11272 | -0.045 | -5.676
-14.5 | -0.611 | 0.10336 | -0.046 | -5.913
-14 | -0.581 | 0.09832 | -0.044 | -5.908
-13.5 | -0.555 | 0.08894 | -0.048 | -6.237
-13 | -0.54 | 0.07023 | -0.059 | -7.686
-12.5 | -0.493 | 0.09336 | -0.042 | -5.279
-12 | -0.464 | 0.10343 | -0.042 | -4.483
-11.5 | -0.435 | 0.08749 | -0.043 | -4.976
-11 | -0.407 | 0.0772 | -0.044 | -5.272
-10.5 | -0.59 | 0.06296 | -0.057 | -9.372
-10 | -0.668 | 0.02398 | -0.081 | -27.87
-9.5 | -0.653 | 0.01961 | -0.084 | -33.321
-9 | -0.619 | 0.01742 | -0.086 | -35.53
-8.5 | -0.576 | 0.01448 | -0.087 | -39.756
-8 | -0.524 | 0.01351 | -0.089 | -38.743
-7.5 | -0.467 | 0.01254 | -0.09 | -37.228
-7 | -0.406 | 0.01177 | -0.091 | -34.543
-6.5 | -0.343 | 0.01112 | -0.092 | -30.875
-6 | -0.279 | 0.01051 | -0.094 | -26.509
-5.5 | -0.214 | 0.00958 | -0.096 | -22.31
-5 | -0.147 | 0.00859 | -0.098 | -17.088
-4.5 | -0.078 | 0.00816 | -0.101 | -9.534
-4 | -0.006 | 0.00749 | -0.102 | -0.769
-3.5 | 0.067 | 0.00661 | -0.103 | 10.083
-3 | 0.14 | 0.00624 | -0.104 | 22.39
-2.5 | 0.212 | 0.00573 | -0.105 | 37.067
-2 | 0.285 | 0.00582 | -0.106 | 49.026
-1.5 | 0.358 | 0.00583 | -0.107 | 61.356
-1 | 0.431 | 0.00595 | -0.108 | 72.345
-0.5 | 0.503 | 0.00606 | -0.109 | 83.071
0 | 0.572 | 0.00541 | -0.109 | 105.791
0.5 | 0.644 | 0.00616 | -0.11 | 104.52
1 | 0.715 | 0.00625 | -0.111 | 114.304
1.5 | 0.786 | 0.00641 | -0.111 | 122.569
2 | 0.857 | 0.0066 | -0.112 | 129.734
2.5 | 0.927 | 0.00675 | -0.113 | 137.302
3 | 0.998 | 0.00697 | -0.114 | 143.211
3.5 | 1.068 | 0.00714 | -0.115 | 149.492
4 | 1.138 | 0.00736 | -0.115 | 154.647
4.5 | 1.203 | 0.00893 | -0.116 | 134.776
5 | 1.254 | 0.01 | -0.116 | 125.399
5.5 | 1.316 | 0.0111 | -0.117 | 118.521
6 | 1.374 | 0.01281 | -0.117 | 107.272
6.5 | 1.428 | 0.01521 | -0.118 | 93.933
7 | 1.481 | 0.01653 | -0.118 | 89.588
7.5 | 1.526 | 0.01926 | -0.119 | 79.225
8 | 1.567 | 0.02056 | -0.119 | 76.246
8.5 | 1.6 | 0.02195 | -0.12 | 72.863
9 | 1.62 | 0.02366 | -0.12 | 68.494
9.5 | 1.622 | 0.02553 | -0.121 | 63.537
10 | 1.584 | 0.02774 | -0.121 | 57.115
10.5 | 1.461 | 0.03051 | -0.121 | 47.9
11 | 1 | 0.03383 | -0.121 | 29.568
11.5 | 1.026 | 0.03875 | -0.121 | 26.491
12 | 1.06 | 0.03802 | -0.122 | 27.871
12.5 | 1.086 | 0.04249 | -0.122 | 25.562
13 | 1.11 | 0.04842 | -0.121 | 22.92
13.5 | 1.139 | 0.04948 | -0.122 | 23.014
14 | 1.167 | 0.05323 | -0.122 | 21.926
14.5 | 1.198 | 0.05306 | -0.123 | 22.583

## 104. Re 8M Mach 0.50 (2)
BIGFOIL.COM POLAR EXPORT
NACA64-520 a=0.8
NACA64-520 a=0.8 |  |  |  | Cl Max: | 1.5076 | at alpha= | 16 | deg
XFOIL ncrit=9 |  |  |  | L/D Max: | 193.382 | at alpha= | 4.5 | deg
Re: | 8000000 |  |  | Cd Min: | 0.18738 | at alpha= | 20 | deg
Mach: | 0.5 |  |  | Cl=0 at alpha= | -3.9044 | deg
|  |  |  | @ Cl=0.1, Cd= | 0.0063919
|  |  |  | @ Cl=0.4, Cd= | 0.0050005
|  |  |  | @ Cl=0.6, Cd= | 0.0051026
alpha (deg) | Cl | Cd | Cm | Cl/Cd
-17 | -0.6392 | 0.10782 | -0.1042 | -5.9284
-16.5 | -0.6555 | 0.09723 | -0.1117 | -6.7417
-16 | -0.665 | 0.08765 | -0.1183 | -7.587
-15.5 | -0.6776 | 0.07814 | -0.1247 | -8.6716
-15 | -0.6987 | 0.06823 | -0.1312 | -10.2404
-14.5 | -0.7206 | 0.05902 | -0.1366 | -12.2094
-14 | -0.7426 | 0.05069 | -0.1405 | -14.6498
-13.5 | -0.7634 | 0.04329 | -0.1427 | -17.6346
-13 | -0.7771 | 0.0371 | -0.1431 | -20.9461
-12.5 | -0.789 | 0.03162 | -0.1421 | -24.9526
-12 | -0.7901 | 0.02722 | -0.1398 | -29.0265
-11.5 | -0.7821 | 0.02371 | -0.1366 | -32.9861
-11 | -0.7694 | 0.02067 | -0.1328 | -37.223
-10.5 | -0.7526 | 0.01801 | -0.1286 | -41.7879
-10 | -0.7302 | 0.01568 | -0.1243 | -46.5689
-9.5 | -0.6999 | 0.01381 | -0.1202 | -50.6807
-9 | -0.6854 | 0.01187 | -0.1143 | -57.7422
-8.5 | -0.6367 | 0.01069 | -0.1115 | -59.5603
-8 | -0.5754 | 0.01001 | -0.1095 | -57.4825
-7.5 | -0.5081 | 0.00948 | -0.1082 | -53.597
-7 | -0.4402 | 0.00899 | -0.1073 | -48.9655
-6.5 | -0.3697 | 0.00858 | -0.1069 | -43.0886
-6 | -0.2986 | 0.00827 | -0.1068 | -36.1064
-5.5 | -0.2269 | 0.00793 | -0.107 | -28.6129
-5 | -0.1555 | 0.00768 | -0.1073 | -20.2474
-4.5 | -0.0836 | 0.00738 | -0.1079 | -11.3279
-4 | -0.0136 | 0.00697 | -0.1085 | -1.9512
-3.5 | 0.0575 | 0.00665 | -0.1093 | 8.6466
-3 | 0.1283 | 0.00622 | -0.1104 | 20.627
-2 | 0.268 | 0.00509 | -0.1127 | 52.6523
-1.5 | 0.3409 | 0.00496 | -0.114 | 68.7298
-1 | 0.4138 | 0.00501 | -0.1152 | 82.5948
-0.5 | 0.4859 | 0.00505 | -0.1163 | 96.2178
0 | 0.5588 | 0.00508 | -0.1175 | 110
0.5 | 0.6316 | 0.00512 | -0.1187 | 123.3594
1 | 0.7038 | 0.00521 | -0.1197 | 135.0864
1.5 | 0.7751 | 0.00531 | -0.1205 | 145.9699
2 | 0.846 | 0.00542 | -0.1212 | 156.0886
2.5 | 0.9184 | 0.00548 | -0.1219 | 167.5912
3 | 0.989 | 0.0056 | -0.1223 | 176.6071
3.5 | 1.0565 | 0.00579 | -0.122 | 182.4698
4 | 1.126 | 0.00591 | -0.1218 | 190.5245
4.5 | 1.1893 | 0.00615 | -0.1204 | 193.3821
5 | 1.2403 | 0.00644 | -0.1166 | 192.5932
5.5 | 1.2637 | 0.00727 | -0.1083 | 173.8239
6 | 1.2559 | 0.00918 | -0.0962 | 136.8083
6.5 | 1.2481 | 0.01156 | -0.0853 | 107.9671
7 | 1.2501 | 0.01407 | -0.0767 | 88.8486
7.5 | 1.2442 | 0.01736 | -0.0683 | 71.6705
8 | 1.2451 | 0.02093 | -0.0617 | 59.4888
8.5 | 1.2569 | 0.02429 | -0.0568 | 51.7456
9 | 1.2662 | 0.0281 | -0.0523 | 45.0605
9.5 | 1.2764 | 0.03214 | -0.0484 | 39.7138
10 | 1.274 | 0.03725 | -0.0444 | 34.2013
11 | 1.3117 | 0.0454 | -0.0395 | 28.8921
11.5 | 1.337 | 0.04929 | -0.0376 | 27.1252
12 | 1.3597 | 0.05354 | -0.0359 | 25.396
12.5 | 1.3843 | 0.05782 | -0.0344 | 23.9415
13 | 1.4067 | 0.06245 | -0.0331 | 22.5252
13.5 | 1.4324 | 0.06698 | -0.032 | 21.3855
14 | 1.4533 | 0.07211 | -0.0311 | 20.1539
14.5 | 1.4711 | 0.07776 | -0.0306 | 18.9185
15 | 1.4878 | 0.0837 | -0.0303 | 17.7754
15.5 | 1.5003 | 0.09032 | -0.0306 | 16.6109
16 | 1.5076 | 0.09769 | -0.0314 | 15.4325
16.5 | 1.5068 | 0.1062 | -0.0331 | 14.1883
17 | 1.4993 | 0.11572 | -0.0358 | 12.9563
17.5 | 1.4834 | 0.1265 | -0.04 | 11.7265
18 | 1.4651 | 0.13789 | -0.0454 | 10.6251
18.5 | 1.4433 | 0.14994 | -0.0519 | 9.6259
19 | 1.4215 | 0.16234 | -0.0595 | 8.7563
19.5 | 1.4013 | 0.17482 | -0.0676 | 8.0157
20 | 1.3824 | 0.18738 | -0.0763 | 7.3775

## 105. Re 10M Mach 0.00 (1)
BIGFOIL.COM POLAR EXPORT
NACA64-520 a=0.8
NACA64-520 a=0.8 |  |  |  | Cl Max: | 1.853 | at alpha= | 15.5 | deg
JavaFoil+Calcfoil stall+Eppler ext transition |  |  |  | L/D Max: | 155.071 | at alpha= | 3.5 | deg
Re: | 10000000 |  |  | Cd Min: | 0.00517 | at alpha= | -2 | deg
Mach: | 0 |  |  | Cl=0 at alpha= | -3.9603 | deg
|  |  |  | @ Cl=0.1, Cd= | 0.0058633
|  |  |  | @ Cl=0.4, Cd= | 0.0052671
|  |  |  | @ Cl=0.6, Cd= | 0.0054529
alpha (deg) | Cl | Cd | Cm | Cl/Cd
-20 | -1.009 | 0.10826 | -0.046 | -9.323
-19.5 | -1.026 | 0.09666 | -0.047 | -10.615
-19 | -1.063 | 0.07062 | -0.052 | -15.047
-18.5 | -1.075 | 0.06172 | -0.054 | -17.425
-18 | -1.084 | 0.05435 | -0.055 | -19.948
-17.5 | -1.088 | 0.0488 | -0.056 | -22.293
-17 | -1.088 | 0.04382 | -0.058 | -24.838
-16.5 | -1.087 | 0.03832 | -0.059 | -28.375
-16 | -1.081 | 0.03409 | -0.061 | -31.715
-15.5 | -1.069 | 0.03108 | -0.062 | -34.407
-15 | -1.054 | 0.02834 | -0.063 | -37.212
-14.5 | -1.036 | 0.02566 | -0.064 | -40.358
-14 | -1.013 | 0.02331 | -0.065 | -43.447
-13.5 | -0.986 | 0.02131 | -0.066 | -46.237
-13 | -0.954 | 0.01966 | -0.068 | -48.538
-12.5 | -0.92 | 0.01808 | -0.069 | -50.891
-12 | -0.88 | 0.01674 | -0.07 | -52.574
-11.5 | -0.836 | 0.01557 | -0.071 | -53.728
-11 | -0.79 | 0.0145 | -0.072 | -54.498
-10.5 | -0.745 | 0.01236 | -0.073 | -60.256
-10 | -0.697 | 0.0114 | -0.075 | -61.098
-9.5 | -0.649 | 0.01039 | -0.076 | -62.433
-9 | -0.599 | 0.0096 | -0.078 | -62.446
-8.5 | -0.547 | 0.00891 | -0.079 | -61.411
-8 | -0.495 | 0.00845 | -0.081 | -58.546
-7.5 | -0.436 | 0.00814 | -0.082 | -53.506
-7 | -0.376 | 0.0079 | -0.083 | -47.555
-6.5 | -0.315 | 0.00772 | -0.084 | -40.816
-6 | -0.254 | 0.0075 | -0.085 | -33.834
-5.5 | -0.192 | 0.00736 | -0.086 | -26.081
-5 | -0.13 | 0.00721 | -0.086 | -18.025
-4.5 | -0.068 | 0.00673 | -0.087 | -10.053
-4 | -0.005 | 0.00658 | -0.088 | -0.76
-3.5 | 0.058 | 0.00607 | -0.089 | 9.522
-3 | 0.121 | 0.00576 | -0.09 | 21.022
-2.5 | 0.184 | 0.00559 | -0.091 | 32.913
-2 | 0.247 | 0.00517 | -0.092 | 47.739
-1.5 | 0.31 | 0.0052 | -0.092 | 59.603
-1 | 0.373 | 0.00525 | -0.093 | 71.088
-0.5 | 0.436 | 0.00529 | -0.094 | 82.395
0 | 0.499 | 0.00533 | -0.095 | 93.613
0.5 | 0.562 | 0.00541 | -0.096 | 103.91
1 | 0.624 | 0.00548 | -0.097 | 114.023
1.5 | 0.687 | 0.00562 | -0.097 | 122.235
2 | 0.75 | 0.00568 | -0.098 | 131.996
2.5 | 0.813 | 0.00583 | -0.099 | 139.493
3 | 0.875 | 0.00597 | -0.1 | 146.516
3.5 | 0.938 | 0.00605 | -0.101 | 155.071
4 | 0.993 | 0.00704 | -0.101 | 141.006
4.5 | 1.052 | 0.00755 | -0.101 | 139.377
5 | 1.103 | 0.00809 | -0.102 | 136.287
5.5 | 1.159 | 0.00882 | -0.102 | 131.375
6 | 1.215 | 0.0096 | -0.103 | 126.519
6.5 | 1.268 | 0.01054 | -0.103 | 120.376
7 | 1.321 | 0.01155 | -0.104 | 114.373
7.5 | 1.373 | 0.01219 | -0.104 | 112.594
8 | 1.421 | 0.01379 | -0.105 | 103.113
8.5 | 1.471 | 0.01437 | -0.105 | 102.334
9 | 1.518 | 0.01503 | -0.106 | 101.009
9.5 | 1.563 | 0.01575 | -0.106 | 99.261
10 | 1.605 | 0.01642 | -0.107 | 97.743
10.5 | 1.644 | 0.01721 | -0.107 | 95.538
11 | 1.68 | 0.01809 | -0.108 | 92.899
11.5 | 1.714 | 0.01894 | -0.108 | 90.474
12 | 1.744 | 0.01977 | -0.109 | 88.201
12.5 | 1.77 | 0.02069 | -0.109 | 85.586
13 | 1.794 | 0.02174 | -0.11 | 82.516
13.5 | 1.813 | 0.02282 | -0.11 | 79.476
14 | 1.829 | 0.02391 | -0.111 | 76.513
14.5 | 1.842 | 0.02508 | -0.111 | 73.445
15 | 1.85 | 0.02662 | -0.111 | 69.491
15.5 | 1.853 | 0.02813 | -0.112 | 65.873
16 | 1.849 | 0.02984 | -0.112 | 61.968
16.5 | 1.842 | 0.03171 | -0.112 | 58.075
17 | 1.831 | 0.03336 | -0.112 | 54.868
17.5 | 1.816 | 0.03546 | -0.112 | 51.202
18 | 1.797 | 0.03777 | -0.113 | 47.58
18.5 | 1.776 | 0.03994 | -0.113 | 44.464
19 | 1.751 | 0.04279 | -0.113 | 40.912
19.5 | 1.723 | 0.04586 | -0.113 | 37.569
20 | 1.694 | 0.04867 | -0.113 | 34.8

## 106. Re 10M Mach 0.00 (2)
BIGFOIL.COM POLAR EXPORT
NACA64-520 a=0.8
NACA64-520 a=0.8 |  |  |  | Cl Max: | 1.7277 | at alpha= | 20 | deg
XFOIL ncrit=9 |  |  |  | L/D Max: | 184.659 | at alpha= | 4.5 | deg
Re: | 10000000 |  |  | Cd Min: | 0.07111 | at alpha= | 20 | deg
Mach: | 0 |  |  | Cl=0 at alpha= | -3.9389 | deg
|  |  |  | @ Cl=0.1, Cd= | 0.005574
|  |  |  | @ Cl=0.4, Cd= | 0.0044619
|  |  |  | @ Cl=0.6, Cd= | 0.0045736
alpha (deg) | Cl | Cd | Cm | Cl/Cd
-20 | -1.2482 | 0.04323 | -0.1014 | -28.8735
-19.5 | -1.2378 | 0.03943 | -0.1023 | -31.3923
-19 | -1.2256 | 0.036 | -0.1027 | -34.0444
-18.5 | -1.2188 | 0.03233 | -0.1027 | -37.6987
-17.5 | -1.2393 | 0.02376 | -0.0996 | -52.1591
-17 | -1.2224 | 0.02156 | -0.0982 | -56.6976
-16.5 | -1.2076 | 0.01936 | -0.0965 | -62.376
-16 | -1.1834 | 0.01779 | -0.0949 | -66.5205
-15.5 | -1.1594 | 0.01628 | -0.0931 | -71.2162
-15 | -1.1357 | 0.01483 | -0.0911 | -76.5813
-14.5 | -1.1134 | 0.01344 | -0.0887 | -82.8423
-14 | -1.107 | 0.01224 | -0.083 | -90.4412
-13.5 | -1.0667 | 0.01164 | -0.0816 | -91.6409
-13 | -1.021 | 0.01115 | -0.0809 | -91.5695
-12.5 | -0.9726 | 0.01068 | -0.0805 | -91.0674
-12 | -0.9228 | 0.01019 | -0.0803 | -90.5594
-11.5 | -0.8708 | 0.00979 | -0.0804 | -88.9479
-11 | -0.817 | 0.00944 | -0.0807 | -86.5466
-10.5 | -0.7619 | 0.00913 | -0.0812 | -83.4502
-10 | -0.7069 | 0.00879 | -0.0817 | -80.4209
-9.5 | -0.6508 | 0.00847 | -0.0823 | -76.8359
-9 | -0.5938 | 0.00823 | -0.083 | -72.1507
-8.5 | -0.5363 | 0.00799 | -0.0838 | -67.1214
-8 | -0.4786 | 0.00773 | -0.0846 | -61.9146
-7.5 | -0.4204 | 0.00752 | -0.0855 | -55.9043
-7 | -0.3617 | 0.00732 | -0.0864 | -49.4126
-6.5 | -0.303 | 0.00711 | -0.0873 | -42.616
-6 | -0.2439 | 0.00693 | -0.0883 | -35.1948
-5.5 | -0.1847 | 0.00674 | -0.0893 | -27.4036
-5 | -0.1257 | 0.00652 | -0.0903 | -19.2791
-4.5 | -0.0665 | 0.00626 | -0.0914 | -10.623
-4 | -0.0073 | 0.00605 | -0.0925 | -1.2066
-3.5 | 0.0524 | 0.00579 | -0.0936 | 9.0501
-3 | 0.1119 | 0.00552 | -0.0947 | 20.2717
-2.5 | 0.1711 | 0.0052 | -0.0959 | 32.9038
-2 | 0.2307 | 0.00483 | -0.0971 | 47.764
-1.5 | 0.2902 | 0.00447 | -0.0984 | 64.9217
-1 | 0.3507 | 0.00447 | -0.0995 | 78.4564
-0.5 | 0.4115 | 0.00446 | -0.1007 | 92.2646
0 | 0.4724 | 0.00446 | -0.1019 | 105.9193
0.5 | 0.5325 | 0.0045 | -0.103 | 118.3333
1 | 0.5928 | 0.00457 | -0.1041 | 129.7155
1.5 | 0.6529 | 0.0046 | -0.1053 | 141.9348
2 | 0.7123 | 0.00471 | -0.1062 | 151.2314
2.5 | 0.7723 | 0.00477 | -0.1073 | 161.9078
3 | 0.8308 | 0.0049 | -0.1081 | 169.551
3.5 | 0.8889 | 0.00504 | -0.1089 | 176.369
4 | 0.9473 | 0.00516 | -0.1097 | 183.5853
4.5 | 1.0027 | 0.00543 | -0.11 | 184.6593
5.5 | 1.0833 | 0.00727 | -0.1055 | 149.0096
6 | 1.1201 | 0.0081 | -0.1025 | 138.284
6.5 | 1.1582 | 0.0087 | -0.0998 | 133.1264
7 | 1.178 | 0.00934 | -0.0934 | 126.1242
7.5 | 1.2018 | 0.01013 | -0.0883 | 118.6377
8 | 1.2301 | 0.01092 | -0.0842 | 112.6465
8.5 | 1.2567 | 0.01187 | -0.0802 | 105.8719
9 | 1.2825 | 0.01293 | -0.0762 | 99.1879
9.5 | 1.3042 | 0.01426 | -0.072 | 91.4586
10 | 1.3281 | 0.01559 | -0.0683 | 85.1892
10.5 | 1.3536 | 0.01698 | -0.0651 | 79.7173
11 | 1.3795 | 0.01844 | -0.0622 | 74.8102
11.5 | 1.4083 | 0.01985 | -0.0599 | 70.9471
12 | 1.4326 | 0.02161 | -0.0573 | 66.2934
12.5 | 1.4592 | 0.02336 | -0.0552 | 62.4658
13 | 1.4838 | 0.02532 | -0.0531 | 58.6019
13.5 | 1.5064 | 0.02753 | -0.051 | 54.7185
14 | 1.5309 | 0.0297 | -0.0494 | 51.5455
14.5 | 1.5525 | 0.03219 | -0.0477 | 48.2293
15 | 1.5712 | 0.035 | -0.0461 | 44.8914
15.5 | 1.592 | 0.03774 | -0.0448 | 42.1834
16 | 1.6117 | 0.04068 | -0.0437 | 39.619
16.5 | 1.6294 | 0.04389 | -0.0427 | 37.1246
17 | 1.6455 | 0.04732 | -0.0419 | 34.7739
17.5 | 1.6597 | 0.05106 | -0.0412 | 32.5049
18 | 1.6774 | 0.05444 | -0.0407 | 30.8119
19 | 1.706 | 0.06207 | -0.0402 | 27.4851
19.5 | 1.7167 | 0.06656 | -0.0404 | 25.7918
20 | 1.7277 | 0.07111 | -0.0407 | 24.2962

## 107. Re 10M Mach 0.10 (1)
BIGFOIL.COM POLAR EXPORT
NACA64-520 a=0.8
NACA64-520 a=0.8 |  |  |  | Cl Max: | 1.84 | at alpha= | 15.5 | deg
JavaFoil+Calcfoil stall+Eppler ext transition |  |  |  | L/D Max: | 155.896 | at alpha= | 3.5 | deg
Re: | 10000000 |  |  | Cd Min: | 0.0052 | at alpha= | -2 | deg
Mach: | 0.1 |  |  | Cl=0 at alpha= | -3.9603 | deg
|  |  |  | @ Cl=0.1, Cd= | 0.0058838
|  |  |  | @ Cl=0.4, Cd= | 0.0052598
|  |  |  | @ Cl=0.6, Cd= | 0.0054794
alpha (deg) | Cl | Cd | Cm | Cl/Cd
-20 | -0.964 | 0.12068 | -0.044 | -7.984
-19.5 | -0.981 | 0.11065 | -0.045 | -8.861
-19 | -1.013 | 0.08682 | -0.05 | -11.67
-18.5 | -1.043 | 0.06787 | -0.053 | -15.361
-18 | -1.056 | 0.05883 | -0.055 | -17.956
-17.5 | -1.062 | 0.05378 | -0.056 | -19.744
-17 | -1.068 | 0.04669 | -0.058 | -22.882
-16.5 | -1.071 | 0.04037 | -0.059 | -26.538
-16 | -1.067 | 0.03633 | -0.06 | -29.362
-15.5 | -1.061 | 0.03166 | -0.062 | -33.509
-15 | -1.047 | 0.02937 | -0.063 | -35.644
-14.5 | -1.03 | 0.02648 | -0.064 | -38.904
-14 | -1.009 | 0.02407 | -0.066 | -41.907
-13.5 | -0.983 | 0.02184 | -0.067 | -45.039
-13 | -0.954 | 0.0201 | -0.068 | -47.445
-12.5 | -0.92 | 0.01843 | -0.069 | -49.929
-12 | -0.881 | 0.01705 | -0.07 | -51.661
-11.5 | -0.838 | 0.01581 | -0.071 | -52.997
-11 | -0.792 | 0.01473 | -0.072 | -53.761
-10.5 | -0.747 | 0.01252 | -0.074 | -59.653
-10 | -0.698 | 0.01164 | -0.075 | -59.935
-9.5 | -0.65 | 0.01066 | -0.076 | -60.959
-9 | -0.6 | 0.00976 | -0.078 | -61.494
-8.5 | -0.549 | 0.00884 | -0.08 | -62.067
-8 | -0.497 | 0.00847 | -0.082 | -58.705
-7.5 | -0.438 | 0.00815 | -0.082 | -53.695
-7 | -0.377 | 0.00798 | -0.083 | -47.307
-6.5 | -0.316 | 0.00772 | -0.084 | -40.988
-6 | -0.255 | 0.00757 | -0.085 | -33.685
-5.5 | -0.193 | 0.00736 | -0.086 | -26.207
-5 | -0.131 | 0.00721 | -0.087 | -18.114
-4.5 | -0.068 | 0.00672 | -0.088 | -10.11
-4 | -0.005 | 0.00661 | -0.089 | -0.761
-3.5 | 0.058 | 0.00612 | -0.089 | 9.486
-3 | 0.122 | 0.00576 | -0.09 | 21.13
-2.5 | 0.185 | 0.00559 | -0.091 | 33.078
-2 | 0.248 | 0.0052 | -0.092 | 47.712
-1.5 | 0.312 | 0.00523 | -0.093 | 59.536
-1 | 0.375 | 0.00524 | -0.094 | 71.474
-0.5 | 0.438 | 0.00529 | -0.095 | 82.843
0 | 0.501 | 0.00533 | -0.095 | 94.105
0.5 | 0.564 | 0.00544 | -0.096 | 103.738
1 | 0.628 | 0.00551 | -0.097 | 114.005
1.5 | 0.691 | 0.00559 | -0.098 | 123.509
2 | 0.754 | 0.00571 | -0.099 | 131.885
2.5 | 0.817 | 0.00584 | -0.1 | 139.921
3 | 0.88 | 0.00597 | -0.1 | 147.323
3.5 | 0.942 | 0.00604 | -0.101 | 155.896
4 | 0.997 | 0.00708 | -0.101 | 140.942
4.5 | 1.057 | 0.00761 | -0.102 | 138.974
5 | 1.108 | 0.00814 | -0.102 | 136.019
5.5 | 1.164 | 0.00892 | -0.103 | 130.528
6 | 1.22 | 0.00969 | -0.103 | 125.936
6.5 | 1.274 | 0.01071 | -0.104 | 118.903
7 | 1.326 | 0.01165 | -0.104 | 113.82
7.5 | 1.378 | 0.01229 | -0.105 | 112.151
8 | 1.427 | 0.01395 | -0.105 | 102.347
8.5 | 1.476 | 0.01456 | -0.106 | 101.418
9 | 1.524 | 0.01519 | -0.106 | 100.291
9.5 | 1.569 | 0.01593 | -0.107 | 98.484
10 | 1.61 | 0.01667 | -0.107 | 96.619
10.5 | 1.649 | 0.01745 | -0.108 | 94.495
11 | 1.684 | 0.01835 | -0.108 | 91.752
11.5 | 1.716 | 0.01921 | -0.109 | 89.374
12 | 1.746 | 0.02015 | -0.109 | 86.645
12.5 | 1.771 | 0.0211 | -0.11 | 83.928
13 | 1.793 | 0.02213 | -0.11 | 81.024
13.5 | 1.81 | 0.02324 | -0.111 | 77.894
14 | 1.824 | 0.02434 | -0.111 | 74.95
14.5 | 1.835 | 0.02557 | -0.112 | 71.755
15 | 1.839 | 0.0272 | -0.112 | 67.612
15.5 | 1.84 | 0.02879 | -0.112 | 63.897
16 | 1.833 | 0.03057 | -0.112 | 59.942
16.5 | 1.821 | 0.03253 | -0.112 | 55.987
17 | 1.806 | 0.03451 | -0.113 | 52.326
17.5 | 1.787 | 0.03647 | -0.113 | 49.006
18 | 1.764 | 0.0389 | -0.113 | 45.353
18.5 | 1.738 | 0.04123 | -0.113 | 42.154
19 | 1.708 | 0.04425 | -0.113 | 38.604
19.5 | 1.676 | 0.04757 | -0.113 | 35.226
20 | 1.641 | 0.05059 | -0.113 | 32.443

## 108. Re 10M Mach 0.10 (2)
BIGFOIL.COM POLAR EXPORT
NACA64-520 a=0.8
NACA64-520 a=0.8 |  |  |  | Cl Max: | 1.7244 | at alpha= | 20 | deg
XFOIL ncrit=9 |  |  |  | L/D Max: | 185.912 | at alpha= | 4.5 | deg
Re: | 10000000 |  |  | Cd Min: | 0.07381 | at alpha= | 20 | deg
Mach: | 0.1 |  |  | Cl=0 at alpha= | -3.9384 | deg
|  |  |  | @ Cl=0.1, Cd= | 0.0055985
|  |  |  | @ Cl=0.4, Cd= | 0.0044723
|  |  |  | @ Cl=0.6, Cd= | 0.0045817
alpha (deg) | Cl | Cd | Cm | Cl/Cd
-20 | -1.2363 | 0.0459 | -0.103 | -26.9346
-19.5 | -1.2283 | 0.04169 | -0.1041 | -29.4627
-19 | -1.2167 | 0.03806 | -0.1046 | -31.9679
-18.5 | -1.2075 | 0.03437 | -0.1049 | -35.1324
-18 | -1.2014 | 0.0307 | -0.1046 | -39.1336
-17.5 | -1.2129 | 0.02625 | -0.1031 | -46.2057
-17 | -1.2155 | 0.02279 | -0.1011 | -53.3348
-16.5 | -1.2024 | 0.0204 | -0.0993 | -58.9412
-16 | -1.179 | 0.01871 | -0.0976 | -63.0144
-15.5 | -1.1571 | 0.01701 | -0.0957 | -68.0247
-15 | -1.1318 | 0.01555 | -0.0938 | -72.7846
-14.5 | -1.1075 | 0.01413 | -0.0916 | -78.3793
-14 | -1.0975 | 0.01257 | -0.0873 | -87.3111
-13.5 | -1.0708 | 0.01186 | -0.0837 | -90.2867
-13 | -1.0265 | 0.01132 | -0.0826 | -90.6802
-12.5 | -0.9782 | 0.01085 | -0.0821 | -90.1567
-12 | -0.9286 | 0.01034 | -0.0817 | -89.8066
-11.5 | -0.8768 | 0.00991 | -0.0816 | -88.4763
-11 | -0.8229 | 0.00954 | -0.0818 | -86.2579
-10.5 | -0.7675 | 0.00921 | -0.0822 | -83.3333
-10 | -0.712 | 0.00887 | -0.0826 | -80.2706
-9.5 | -0.6556 | 0.00854 | -0.0831 | -76.7681
-9 | -0.5982 | 0.00828 | -0.0837 | -72.2464
-8.5 | -0.5402 | 0.00805 | -0.0845 | -67.1056
-8 | -0.4821 | 0.00778 | -0.0853 | -61.9666
-7.5 | -0.4235 | 0.00755 | -0.0861 | -56.0927
-7 | -0.3643 | 0.00735 | -0.087 | -49.5646
-6.5 | -0.3052 | 0.00714 | -0.0879 | -42.7451
-6 | -0.2457 | 0.00696 | -0.0889 | -35.3017
-5.5 | -0.1861 | 0.00678 | -0.0899 | -27.4484
-5 | -0.1266 | 0.00656 | -0.0909 | -19.2988
-4.5 | -0.0671 | 0.00628 | -0.0919 | -10.6847
-4 | -0.0074 | 0.00607 | -0.093 | -1.2191
-3.5 | 0.0527 | 0.00582 | -0.0941 | 9.055
-3 | 0.1125 | 0.00554 | -0.0952 | 20.3069
-2.5 | 0.1721 | 0.00522 | -0.0964 | 32.9693
-2 | 0.2321 | 0.00484 | -0.0977 | 47.9545
-1.5 | 0.292 | 0.00448 | -0.0989 | 65.1786
-1 | 0.3528 | 0.00448 | -0.1001 | 78.75
-0.5 | 0.4141 | 0.00447 | -0.1013 | 92.6398
0 | 0.4753 | 0.00447 | -0.1025 | 106.3311
0.5 | 0.5359 | 0.00451 | -0.1036 | 118.8248
1 | 0.5966 | 0.00458 | -0.1047 | 130.262
1.5 | 0.6571 | 0.00461 | -0.1058 | 142.538
2 | 0.7168 | 0.00472 | -0.1068 | 151.8644
2.5 | 0.7773 | 0.00478 | -0.1078 | 162.6151
3 | 0.8362 | 0.00491 | -0.1087 | 170.3055
3.5 | 0.8947 | 0.00505 | -0.1094 | 177.1683
4 | 0.9535 | 0.00517 | -0.1102 | 184.4294
4.5 | 1.0095 | 0.00543 | -0.1106 | 185.9116
5 | 1.0495 | 0.00643 | -0.1082 | 163.2193
6 | 1.125 | 0.00814 | -0.1025 | 138.2064
7 | 1.1784 | 0.00944 | -0.0923 | 124.8305
7.5 | 1.2025 | 0.01028 | -0.0873 | 116.9747
8 | 1.2316 | 0.01109 | -0.0833 | 111.055
8.5 | 1.2577 | 0.01209 | -0.0792 | 104.0281
9 | 1.2823 | 0.01323 | -0.075 | 96.9237
9.5 | 1.3032 | 0.01465 | -0.0707 | 88.9556
10 | 1.3268 | 0.01607 | -0.067 | 82.5638
10.5 | 1.3527 | 0.0175 | -0.0638 | 77.2971
11 | 1.3785 | 0.01903 | -0.061 | 72.4383
11.5 | 1.4067 | 0.02055 | -0.0586 | 68.4526
12 | 1.4314 | 0.02239 | -0.056 | 63.9303
12.5 | 1.4575 | 0.02426 | -0.0539 | 60.0783
13 | 1.4817 | 0.02635 | -0.0518 | 56.2315
13.5 | 1.5047 | 0.02863 | -0.0498 | 52.5568
14 | 1.528 | 0.03098 | -0.0481 | 49.3221
14.5 | 1.5488 | 0.03364 | -0.0464 | 46.0404
15 | 1.5675 | 0.03657 | -0.0448 | 42.863
15.5 | 1.5886 | 0.03939 | -0.0436 | 40.33
16 | 1.6087 | 0.04241 | -0.0426 | 37.9321
16.5 | 1.6265 | 0.04569 | -0.0416 | 35.5986
17 | 1.6439 | 0.0491 | -0.0408 | 33.4807
17.5 | 1.6588 | 0.05289 | -0.0402 | 31.3632
18 | 1.6745 | 0.05665 | -0.0398 | 29.5587
19 | 1.7007 | 0.06476 | -0.0394 | 26.2616
19.5 | 1.7142 | 0.06901 | -0.0395 | 24.8399
20 | 1.7244 | 0.07381 | -0.0399 | 23.3627

## 109. Re 10M Mach 0.25 (1)
BIGFOIL.COM POLAR EXPORT
NACA64-520 a=0.8
NACA64-520 a=0.8 |  |  |  | Cl Max: | 1.775 | at alpha= | 13.5 | deg
JavaFoil+Calcfoil stall+Eppler ext transition |  |  |  | L/D Max: | 168.962 | at alpha= | 3.5 | deg
Re: | 10000000 |  |  | Cd Min: | 0.00528 | at alpha= | -2 | deg
Mach: | 0.25 |  |  | Cl=0 at alpha= | -3.9615 | deg
|  |  |  | @ Cl=0.1, Cd= | 0.0059946
|  |  |  | @ Cl=0.4, Cd= | 0.0053815
|  |  |  | @ Cl=0.6, Cd= | 0.0055546
alpha (deg) | Cl | Cd | Cm | Cl/Cd
-20 | -0.642 | 0.16199 | -0.036 | -3.962
-19.5 | -0.688 | 0.15203 | -0.038 | -4.526
-19 | -0.731 | 0.14232 | -0.039 | -5.134
-18.5 | -0.768 | 0.13445 | -0.04 | -5.715
-18 | -0.805 | 0.12245 | -0.043 | -6.574
-17.5 | -0.836 | 0.11316 | -0.044 | -7.385
-17 | -0.865 | 0.10066 | -0.047 | -8.598
-16.5 | -0.896 | 0.08488 | -0.051 | -10.559
-16 | -0.947 | 0.05634 | -0.058 | -16.802
-15.5 | -0.967 | 0.04571 | -0.061 | -21.158
-15 | -0.978 | 0.03861 | -0.063 | -25.322
-14.5 | -0.978 | 0.03386 | -0.065 | -28.886
-14 | -0.974 | 0.02881 | -0.066 | -33.812
-13.5 | -0.961 | 0.02561 | -0.068 | -37.525
-13 | -0.941 | 0.023 | -0.069 | -40.924
-12.5 | -0.915 | 0.02102 | -0.07 | -43.542
-12 | -0.881 | 0.0191 | -0.071 | -46.134
-11.5 | -0.842 | 0.01739 | -0.073 | -48.404
-11 | -0.798 | 0.0161 | -0.074 | -49.582
-10.5 | -0.752 | 0.01491 | -0.075 | -50.457
-10 | -0.706 | 0.01268 | -0.076 | -55.682
-9.5 | -0.655 | 0.01202 | -0.077 | -54.487
-9 | -0.604 | 0.01111 | -0.079 | -54.33
-8.5 | -0.553 | 0.00999 | -0.081 | -55.375
-8 | -0.5 | 0.00926 | -0.082 | -54.003
-7.5 | -0.448 | 0.00849 | -0.085 | -52.809
-7 | -0.387 | 0.00817 | -0.086 | -47.36
-6.5 | -0.325 | 0.00791 | -0.087 | -41.021
-6 | -0.262 | 0.00775 | -0.087 | -33.742
-5.5 | -0.198 | 0.00753 | -0.088 | -26.293
-5 | -0.134 | 0.00739 | -0.089 | -18.151
-4.5 | -0.07 | 0.00689 | -0.09 | -10.136
-4 | -0.005 | 0.0067 | -0.091 | -0.77
-3.5 | 0.06 | 0.00621 | -0.092 | 9.601
-3 | 0.125 | 0.00586 | -0.093 | 21.334
-2.5 | 0.19 | 0.00567 | -0.094 | 33.536
-2 | 0.255 | 0.00528 | -0.095 | 48.287
-1.5 | 0.32 | 0.00532 | -0.095 | 60.203
-1 | 0.385 | 0.00537 | -0.096 | 71.737
-0.5 | 0.45 | 0.00542 | -0.097 | 83.099
0 | 0.515 | 0.00547 | -0.098 | 94.255
0.5 | 0.58 | 0.00553 | -0.099 | 104.952
1 | 0.645 | 0.00561 | -0.1 | 114.949
1.5 | 0.71 | 0.00573 | -0.101 | 123.929
2 | 0.775 | 0.00581 | -0.101 | 133.242
2.5 | 0.839 | 0.00599 | -0.102 | 140.043
3 | 0.904 | 0.00616 | -0.103 | 146.718
3.5 | 0.964 | 0.00571 | -0.103 | 168.962
4 | 1.023 | 0.00732 | -0.104 | 139.794
4.5 | 1.084 | 0.00789 | -0.104 | 137.405
5 | 1.135 | 0.00848 | -0.105 | 133.803
5.5 | 1.193 | 0.00936 | -0.105 | 127.464
6 | 1.249 | 0.01023 | -0.106 | 122.185
6.5 | 1.304 | 0.01132 | -0.106 | 115.149
7 | 1.357 | 0.01236 | -0.107 | 109.767
7.5 | 1.409 | 0.01305 | -0.107 | 108.004
8 | 1.458 | 0.01478 | -0.108 | 98.675
8.5 | 1.506 | 0.01552 | -0.108 | 97.055
9 | 1.552 | 0.01632 | -0.109 | 95.157
9.5 | 1.596 | 0.01709 | -0.11 | 93.354
10 | 1.634 | 0.01796 | -0.11 | 91.025
10.5 | 1.669 | 0.01891 | -0.111 | 88.243
11 | 1.699 | 0.01984 | -0.111 | 85.636
11.5 | 1.725 | 0.02088 | -0.112 | 82.6
12 | 1.746 | 0.02201 | -0.112 | 79.338
12.5 | 1.761 | 0.02311 | -0.112 | 76.222
13 | 1.771 | 0.0244 | -0.113 | 72.603
13.5 | 1.775 | 0.02579 | -0.113 | 68.832
14 | 1.772 | 0.02739 | -0.114 | 64.681
14.5 | 1.762 | 0.02933 | -0.114 | 60.076
15 | 1.746 | 0.03124 | -0.114 | 55.892
15.5 | 1.724 | 0.03338 | -0.114 | 51.639
16 | 1.689 | 0.03575 | -0.114 | 47.233
16.5 | 1.646 | 0.03851 | -0.115 | 42.75
17 | 1.598 | 0.04116 | -0.115 | 38.818
17.5 | 1.543 | 0.04393 | -0.115 | 35.115
18 | 1.481 | 0.04761 | -0.115 | 31.101
18.5 | 1.413 | 0.05131 | -0.115 | 27.547

## 110. Re 10M Mach 0.25 (2)
BIGFOIL.COM POLAR EXPORT
NACA64-520 a=0.8
NACA64-520 a=0.8 |  |  |  | Cl Max: | 1.668 | at alpha= | 18.5 | deg
XFOIL ncrit=9 |  |  |  | L/D Max: | 191.685 | at alpha= | 4.5 | deg
Re: | 10000000 |  |  | Cd Min: | 0.0741 | at alpha= | 18.5 | deg
Mach: | 0.25 |  |  | Cl=0 at alpha= | -3.9334 | deg
|  |  |  | @ Cl=0.1, Cd= | 0.0057365
|  |  |  | @ Cl=0.4, Cd= | 0.00452
|  |  |  | @ Cl=0.6, Cd= | 0.0046189
alpha (deg) | Cl | Cd | Cm | Cl/Cd
-20 | -1.1585 | 0.0627 | -0.108 | -18.4769
-19.5 | -1.167 | 0.05577 | -0.1111 | -20.9252
-19 | -1.1654 | 0.05022 | -0.113 | -23.2059
-18.5 | -1.1615 | 0.04519 | -0.1144 | -25.7026
-18 | -1.1529 | 0.04081 | -0.1151 | -28.2504
-17.5 | -1.1407 | 0.037 | -0.1153 | -30.8297
-17 | -1.1276 | 0.0334 | -0.1151 | -33.7605
-16.5 | -1.1201 | 0.02971 | -0.1144 | -37.7011
-16 | -1.1021 | 0.02701 | -0.1133 | -40.8034
-15.5 | -1.1374 | 0.02172 | -0.1095 | -52.3665
-15 | -1.1177 | 0.01957 | -0.1073 | -57.1129
-14.5 | -1.0919 | 0.01781 | -0.1052 | -61.3083
-14 | -1.0649 | 0.01617 | -0.103 | -65.8565
-13.5 | -1.0393 | 0.01456 | -0.1004 | -71.3805
-13 | -1.0173 | 0.01298 | -0.0972 | -78.3744
-12.5 | -1.0029 | 0.01185 | -0.0918 | -84.6329
-12 | -0.9569 | 0.01122 | -0.0901 | -85.2852
-11.5 | -0.9063 | 0.01067 | -0.089 | -84.9391
-11 | -0.8537 | 0.01013 | -0.0882 | -84.2744
-10.5 | -0.7977 | 0.00969 | -0.0879 | -82.322
-10 | -0.7399 | 0.00932 | -0.0878 | -79.3884
-9.5 | -0.6816 | 0.00895 | -0.0879 | -76.1564
-9 | -0.6225 | 0.00859 | -0.0881 | -72.468
-8.5 | -0.5623 | 0.00832 | -0.0885 | -67.5841
-8 | -0.5014 | 0.00805 | -0.0891 | -62.2857
-7.5 | -0.4408 | 0.00777 | -0.0896 | -56.731
-7 | -0.3791 | 0.00754 | -0.0904 | -50.2785
-6.5 | -0.3176 | 0.00733 | -0.0911 | -43.3288
-6 | -0.2555 | 0.00711 | -0.092 | -35.9353
-5.5 | -0.1938 | 0.00693 | -0.0929 | -27.9654
-5 | -0.1316 | 0.00671 | -0.0939 | -19.6125
-4.5 | -0.0702 | 0.00645 | -0.0948 | -10.8837
-4 | -0.0083 | 0.00616 | -0.0959 | -1.3474
-3.5 | 0.054 | 0.00593 | -0.097 | 9.1062
-3 | 0.1158 | 0.00567 | -0.0981 | 20.4233
-2.5 | 0.1778 | 0.00529 | -0.0993 | 33.6106
-2 | 0.2396 | 0.00489 | -0.1005 | 48.998
-1.5 | 0.3014 | 0.00455 | -0.1018 | 66.2418
-1 | 0.3648 | 0.00452 | -0.103 | 80.708
-0.5 | 0.4283 | 0.00452 | -0.1043 | 94.7566
0 | 0.4914 | 0.00455 | -0.1055 | 108
0.5 | 0.5542 | 0.00459 | -0.1066 | 120.7407
1 | 0.6175 | 0.00463 | -0.1078 | 133.3693
1.5 | 0.68 | 0.00469 | -0.1089 | 144.9893
2 | 0.7421 | 0.00478 | -0.1098 | 155.251
2.5 | 0.8048 | 0.00485 | -0.1109 | 165.9381
3 | 0.8659 | 0.00499 | -0.1117 | 173.5271
3.5 | 0.9268 | 0.00512 | -0.1124 | 181.0156
4 | 0.9876 | 0.00525 | -0.1131 | 188.1143
4.5 | 1.0466 | 0.00546 | -0.1134 | 191.685
5 | 1.0871 | 0.00642 | -0.1106 | 169.3302
5.5 | 1.1224 | 0.00738 | -0.1068 | 152.0867
6.5 | 1.1609 | 0.00917 | -0.0931 | 126.5976
7 | 1.186 | 0.01007 | -0.0878 | 117.7756
7.5 | 1.2108 | 0.01112 | -0.0828 | 108.8849
8 | 1.237 | 0.01223 | -0.0783 | 101.1447
8.5 | 1.2606 | 0.01357 | -0.0737 | 92.8961
9 | 1.2821 | 0.01511 | -0.0691 | 84.8511
9.5 | 1.3014 | 0.01693 | -0.0647 | 76.8695
10 | 1.3233 | 0.01879 | -0.0609 | 70.4258
10.5 | 1.3478 | 0.0207 | -0.0577 | 65.1111
11 | 1.3729 | 0.02272 | -0.0549 | 60.4269
11.5 | 1.3987 | 0.02485 | -0.0523 | 56.2857
12 | 1.4244 | 0.02709 | -0.05 | 52.5803
12.5 | 1.4477 | 0.02963 | -0.0478 | 48.8593
13 | 1.4714 | 0.03223 | -0.0458 | 45.6531
13.5 | 1.495 | 0.03498 | -0.044 | 42.7387
14 | 1.5159 | 0.03805 | -0.0423 | 39.8397
14.5 | 1.5355 | 0.04133 | -0.0407 | 37.1522
15 | 1.5564 | 0.04463 | -0.0395 | 34.8734
15.5 | 1.5758 | 0.04816 | -0.0384 | 32.7201
16 | 1.5953 | 0.0518 | -0.0375 | 30.7973
16.5 | 1.6111 | 0.05586 | -0.0367 | 28.8417
17 | 1.6284 | 0.05994 | -0.0362 | 27.1672
17.5 | 1.6439 | 0.06433 | -0.0359 | 25.5542
18 | 1.657 | 0.06906 | -0.0358 | 23.9936
18.5 | 1.668 | 0.0741 | -0.0359 | 22.5101

## 111. Re 10M Mach 0.50 (1)
BIGFOIL.COM POLAR EXPORT
NACA64-520 a=0.8
NACA64-520 a=0.8 |  |  |  | Cl Max: | 1.625 | at alpha= | 9.5 | deg
JavaFoil+Calcfoil stall+Eppler ext transition |  |  |  | L/D Max: | 154.177 | at alpha= | 3.5 | deg
Re: | 10000000 |  |  | Cd Min: | 0.00531 | at alpha= | 0.5 | deg
Mach: | 0.5 |  |  | Cl=0 at alpha= | -3.9589 | deg
|  |  |  | @ Cl=0.1, Cd= | 0.0066295
|  |  |  | @ Cl=0.4, Cd= | 0.0057318
|  |  |  | @ Cl=0.6, Cd= | 0.0054797
alpha (deg) | Cl | Cd | Cm | Cl/Cd
-20 | -0.93 | 0.15867 | -0.043 | -5.859
-19.5 | -0.899 | 0.155 | -0.043 | -5.802
-19 | -0.882 | 0.13246 | -0.048 | -6.659
-18.5 | -0.85 | 0.12917 | -0.047 | -6.577
-18 | -0.815 | 0.12906 | -0.045 | -6.313
-17.5 | -0.782 | 0.12637 | -0.042 | -6.189
-17 | -0.76 | 0.12335 | -0.047 | -6.161
-16.5 | -0.731 | 0.11607 | -0.047 | -6.297
-16 | -0.698 | 0.11584 | -0.045 | -6.021
-15.5 | -0.667 | 0.11069 | -0.043 | -6.024
-15 | -0.64 | 0.11053 | -0.045 | -5.792
-14.5 | -0.613 | 0.09987 | -0.048 | -6.142
-14 | -0.584 | 0.09479 | -0.047 | -6.157
-13.5 | -0.562 | 0.08161 | -0.054 | -6.881
-13 | -0.585 | 0.03632 | -0.073 | -16.101
-12.5 | -0.493 | 0.09173 | -0.042 | -5.373
-12 | -0.464 | 0.10076 | -0.042 | -4.602
-11.5 | -0.435 | 0.08572 | -0.043 | -5.079
-11 | -0.407 | 0.07661 | -0.045 | -5.316
-10.5 | -0.594 | 0.05971 | -0.06 | -9.954
-10 | -0.67 | 0.0229 | -0.082 | -29.268
-9.5 | -0.655 | 0.01886 | -0.084 | -34.712
-9 | -0.62 | 0.01676 | -0.086 | -36.986
-8.5 | -0.577 | 0.01393 | -0.088 | -41.413
-8 | -0.524 | 0.01299 | -0.089 | -40.36
-7.5 | -0.468 | 0.01207 | -0.09 | -38.723
-7 | -0.407 | 0.01132 | -0.091 | -35.969
-6.5 | -0.344 | 0.01071 | -0.093 | -32.139
-6 | -0.281 | 0.00981 | -0.094 | -28.593
-5.5 | -0.216 | 0.00893 | -0.097 | -24.146
-5 | -0.148 | 0.00856 | -0.099 | -17.283
-4.5 | -0.078 | 0.00787 | -0.101 | -9.879
-4 | -0.006 | 0.00732 | -0.102 | -0.787
-3.5 | 0.067 | 0.00686 | -0.103 | 9.705
-3 | 0.14 | 0.00635 | -0.104 | 22.014
-2.5 | 0.212 | 0.00608 | -0.105 | 34.964
-2 | 0.285 | 0.00564 | -0.106 | 50.559
-1.5 | 0.358 | 0.00568 | -0.107 | 63.053
-1 | 0.431 | 0.00577 | -0.108 | 74.643
-0.5 | 0.503 | 0.00586 | -0.109 | 85.863
0 | 0.574 | 0.00558 | -0.109 | 102.91
0.5 | 0.644 | 0.00531 | -0.11 | 121.312
1 | 0.715 | 0.00611 | -0.111 | 117.062
1.5 | 0.786 | 0.00628 | -0.111 | 125.163
2 | 0.857 | 0.00644 | -0.112 | 133.115
2.5 | 0.928 | 0.00658 | -0.113 | 141.104
3 | 0.998 | 0.00673 | -0.114 | 148.298
3.5 | 1.069 | 0.00693 | -0.115 | 154.177
4 | 1.134 | 0.00861 | -0.115 | 131.667
4.5 | 1.202 | 0.00942 | -0.116 | 127.626
5 | 1.253 | 0.01045 | -0.116 | 119.876
5.5 | 1.315 | 0.0118 | -0.117 | 111.395
6 | 1.374 | 0.01331 | -0.117 | 103.193
6.5 | 1.429 | 0.01504 | -0.118 | 95.039
7 | 1.482 | 0.01607 | -0.118 | 92.223
7.5 | 1.528 | 0.0186 | -0.119 | 82.149
8 | 1.569 | 0.01981 | -0.119 | 79.219
8.5 | 1.602 | 0.02121 | -0.12 | 75.528
9 | 1.622 | 0.02277 | -0.12 | 71.247
9.5 | 1.625 | 0.0245 | -0.121 | 66.348
10 | 1.587 | 0.02658 | -0.121 | 59.722
10.5 | 1.464 | 0.02922 | -0.121 | 50.098
11 | 1.002 | 0.03244 | -0.122 | 30.9
11.5 | 1.028 | 0.0373 | -0.121 | 27.57
12 | 1.062 | 0.03638 | -0.122 | 29.186
12.5 | 1.089 | 0.04052 | -0.122 | 26.868
13 | 1.113 | 0.04608 | -0.122 | 24.153
13.5 | 1.143 | 0.04684 | -0.122 | 24.407
14 | 1.17 | 0.05105 | -0.122 | 22.925
14.5 | 1.203 | 0.05023 | -0.123 | 23.94

## 112. Re 10M Mach 0.50 (2)
BIGFOIL.COM POLAR EXPORT
NACA64-520 a=0.8
NACA64-520 a=0.8 |  |  |  | Cl Max: | 1.5397 | at alpha= | 16 | deg
XFOIL ncrit=9 |  |  |  | L/D Max: | 200.755 | at alpha= | 4.5 | deg
Re: | 10000000 |  |  | Cd Min: | 0.18476 | at alpha= | 20 | deg
Mach: | 0.5 |  |  | Cl=0 at alpha= | -3.9107 | deg
|  |  |  | @ Cl=0.1, Cd= | 0.0062908
|  |  |  | @ Cl=0.4, Cd= | 0.0048234
|  |  |  | @ Cl=0.6, Cd= | 0.0048957
alpha (deg) | Cl | Cd | Cm | Cl/Cd
-17 | -0.6605 | 0.10525 | -0.1065 | -6.2755
-16.5 | -0.6762 | 0.09484 | -0.114 | -7.1299
-16 | -0.6919 | 0.08467 | -0.1212 | -8.1717
-15.5 | -0.7119 | 0.07453 | -0.1282 | -9.5519
-15 | -0.7298 | 0.0652 | -0.1341 | -11.1933
-14.5 | -0.7512 | 0.05636 | -0.139 | -13.3286
-14 | -0.7707 | 0.04846 | -0.1423 | -15.9038
-13.5 | -0.7907 | 0.04135 | -0.144 | -19.1221
-13 | -0.8075 | 0.03516 | -0.144 | -22.9664
-12.5 | -0.8228 | 0.0297 | -0.1426 | -27.7037
-12 | -0.8301 | 0.02519 | -0.1398 | -32.9536
-11.5 | -0.8211 | 0.02188 | -0.136 | -37.5274
-11 | -0.805 | 0.01908 | -0.1319 | -42.1908
-10.5 | -0.7851 | 0.01657 | -0.1275 | -47.3808
-10 | -0.7606 | 0.01441 | -0.1229 | -52.7828
-9.5 | -0.7317 | 0.01257 | -0.1183 | -58.21
-9 | -0.7063 | 0.01093 | -0.1134 | -64.6203
-8.5 | -0.6477 | 0.01017 | -0.1107 | -63.6873
-8 | -0.5832 | 0.00951 | -0.1089 | -61.3249
-7.5 | -0.5146 | 0.00904 | -0.1078 | -56.9248
-7 | -0.4437 | 0.00863 | -0.1071 | -51.4137
-6.5 | -0.373 | 0.00825 | -0.1067 | -45.2121
-6 | -0.3005 | 0.00793 | -0.1067 | -37.8941
-5.5 | -0.2286 | 0.00766 | -0.1069 | -29.8433
-5 | -0.1559 | 0.00739 | -0.1074 | -21.0961
-4.5 | -0.084 | 0.00715 | -0.108 | -11.7483
-4 | -0.0128 | 0.00679 | -0.1087 | -1.8851
-3.5 | 0.0589 | 0.00647 | -0.1096 | 9.1036
-3 | 0.13 | 0.00616 | -0.1106 | 21.1039
-2.5 | 0.201 | 0.0057 | -0.1118 | 35.2632
-2 | 0.272 | 0.00519 | -0.1131 | 52.4085
-1.5 | 0.3431 | 0.0048 | -0.1144 | 71.4792
-1 | 0.4159 | 0.00483 | -0.1156 | 86.1077
-0.5 | 0.4895 | 0.00482 | -0.1169 | 101.556
0 | 0.5627 | 0.00487 | -0.1182 | 115.5441
0.5 | 0.6352 | 0.00492 | -0.1194 | 129.1057
1 | 0.7073 | 0.005 | -0.1204 | 141.46
1.5 | 0.7799 | 0.00509 | -0.1214 | 153.222
2 | 0.8529 | 0.00515 | -0.1224 | 165.6117
2.5 | 0.9244 | 0.00525 | -0.123 | 176.0762
3 | 0.994 | 0.0054 | -0.1232 | 184.0741
3.5 | 1.066 | 0.0055 | -0.1236 | 193.8182
4 | 1.1323 | 0.00573 | -0.1229 | 197.6091
4.5 | 1.1965 | 0.00596 | -0.1217 | 200.755
5 | 1.2465 | 0.00634 | -0.1178 | 196.6088
5.5 | 1.2355 | 0.00781 | -0.104 | 158.1946
6 | 1.2362 | 0.00962 | -0.0935 | 128.5031
6.5 | 1.2339 | 0.01191 | -0.0835 | 103.602
7 | 1.241 | 0.0143 | -0.0756 | 86.7832
7.5 | 1.2406 | 0.01741 | -0.0679 | 71.2579
8 | 1.2494 | 0.02058 | -0.062 | 60.7094
8.5 | 1.2638 | 0.02381 | -0.0572 | 53.0785
9 | 1.2733 | 0.02757 | -0.0526 | 46.1843
9.5 | 1.2808 | 0.03175 | -0.0484 | 40.3402
10 | 1.2892 | 0.03609 | -0.0448 | 35.7218
10.5 | 1.3092 | 0.03996 | -0.0422 | 32.7628
11 | 1.3331 | 0.04374 | -0.0399 | 30.4778
11.5 | 1.3572 | 0.04766 | -0.0378 | 28.4767
12 | 1.3828 | 0.05163 | -0.036 | 26.7829
12.5 | 1.4069 | 0.05589 | -0.0343 | 25.1727
13 | 1.4321 | 0.06024 | -0.0329 | 23.7732
13.5 | 1.455 | 0.06498 | -0.0316 | 22.3915
14 | 1.475 | 0.07013 | -0.0307 | 21.0324
14.5 | 1.4967 | 0.07536 | -0.0299 | 19.8607
15 | 1.5171 | 0.08088 | -0.0293 | 18.7574
16 | 1.5397 | 0.09442 | -0.0297 | 16.3069
16.5 | 1.5365 | 0.10305 | -0.0313 | 14.9102
17 | 1.5261 | 0.11282 | -0.034 | 13.5269
18 | 1.4859 | 0.13544 | -0.0435 | 10.9709
18.5 | 1.4635 | 0.14745 | -0.0498 | 9.9254
19 | 1.4411 | 0.15983 | -0.0572 | 9.0165
19.5 | 1.4205 | 0.17228 | -0.0653 | 8.2453
20 | 1.4013 | 0.18476 | -0.0739 | 7.5844

## 113. Re 12M Mach 0.00 (1)
BIGFOIL.COM POLAR EXPORT
NACA64-520 a=0.8
NACA64-520 a=0.8 |  |  |  | Cl Max: | 1.856 | at alpha= | 15.5 | deg
JavaFoil+Calcfoil stall+Eppler ext transition |  |  |  | L/D Max: | 157.276 | at alpha= | 3.5 | deg
Re: | 12000000 |  |  | Cd Min: | 0.00512 | at alpha= | -1.5 | deg
Mach: | 0 |  |  | Cl=0 at alpha= | -3.9603 | deg
|  |  |  | @ Cl=0.1, Cd= | 0.00597
|  |  |  | @ Cl=0.4, Cd= | 0.00515
|  |  |  | @ Cl=0.6, Cd= | 0.0053713
alpha (deg) | Cl | Cd | Cm | Cl/Cd
-20 | -1.018 | 0.09994 | -0.047 | -10.187
-19.5 | -1.039 | 0.08603 | -0.049 | -12.076
-19 | -1.067 | 0.06712 | -0.052 | -15.897
-18.5 | -1.08 | 0.05854 | -0.054 | -18.442
-18 | -1.088 | 0.0517 | -0.055 | -21.043
-17.5 | -1.09 | 0.04753 | -0.057 | -22.927
-17 | -1.092 | 0.04184 | -0.058 | -26.088
-16.5 | -1.09 | 0.03673 | -0.059 | -29.68
-16 | -1.082 | 0.03325 | -0.061 | -32.56
-15.5 | -1.073 | 0.02932 | -0.062 | -36.589
-15 | -1.058 | 0.02684 | -0.063 | -39.407
-14.5 | -1.038 | 0.0247 | -0.064 | -42.007
-14 | -1.015 | 0.02242 | -0.066 | -45.258
-13.5 | -0.987 | 0.02053 | -0.067 | -48.093
-13 | -0.956 | 0.01895 | -0.068 | -50.464
-12.5 | -0.922 | 0.01742 | -0.069 | -52.924
-12 | -0.881 | 0.01615 | -0.07 | -54.569
-11.5 | -0.838 | 0.01501 | -0.071 | -55.842
-11 | -0.792 | 0.014 | -0.072 | -56.563
-10.5 | -0.748 | 0.01169 | -0.074 | -63.979
-10 | -0.701 | 0.01067 | -0.075 | -65.73
-9.5 | -0.653 | 0.00982 | -0.077 | -66.442
-9 | -0.603 | 0.00884 | -0.078 | -68.191
-8.5 | -0.553 | 0.00848 | -0.08 | -65.283
-8 | -0.495 | 0.00817 | -0.081 | -60.544
-7.5 | -0.436 | 0.0079 | -0.082 | -55.134
-7 | -0.376 | 0.00771 | -0.083 | -48.706
-6.5 | -0.315 | 0.00749 | -0.084 | -42.08
-6 | -0.254 | 0.00734 | -0.085 | -34.573
-5.5 | -0.192 | 0.00713 | -0.086 | -26.952
-5 | -0.13 | 0.00701 | -0.086 | -18.538
-4.5 | -0.068 | 0.00691 | -0.087 | -9.788
-4 | -0.005 | 0.00647 | -0.088 | -0.773
-3.5 | 0.058 | 0.00621 | -0.089 | 9.308
-3 | 0.121 | 0.00585 | -0.09 | 20.688
-2.5 | 0.184 | 0.00563 | -0.091 | 32.686
-2 | 0.247 | 0.00547 | -0.092 | 45.13
-1.5 | 0.31 | 0.00512 | -0.092 | 60.527
-1 | 0.373 | 0.00512 | -0.093 | 72.823
-0.5 | 0.436 | 0.00519 | -0.094 | 83.902
0 | 0.499 | 0.00526 | -0.095 | 94.849
0.5 | 0.562 | 0.00531 | -0.096 | 105.687
1 | 0.624 | 0.00541 | -0.097 | 115.533
1.5 | 0.687 | 0.00549 | -0.097 | 125.091
2 | 0.75 | 0.0056 | -0.098 | 133.825
2.5 | 0.813 | 0.00568 | -0.099 | 142.949
3 | 0.875 | 0.00587 | -0.1 | 149.017
3.5 | 0.933 | 0.00593 | -0.1 | 157.276
4 | 0.992 | 0.00728 | -0.101 | 136.273
4.5 | 1.052 | 0.00773 | -0.101 | 136.106
5 | 1.102 | 0.00843 | -0.102 | 130.693
5.5 | 1.159 | 0.00906 | -0.102 | 127.899
6 | 1.215 | 0.00982 | -0.103 | 123.727
6.5 | 1.268 | 0.01071 | -0.103 | 118.46
7 | 1.322 | 0.01138 | -0.104 | 116.12
7.5 | 1.372 | 0.01282 | -0.104 | 107.055
8 | 1.423 | 0.01338 | -0.105 | 106.304
8.5 | 1.472 | 0.01394 | -0.105 | 105.568
9 | 1.519 | 0.01461 | -0.106 | 103.961
9.5 | 1.565 | 0.01527 | -0.106 | 102.476
10 | 1.607 | 0.01597 | -0.107 | 100.606
10.5 | 1.646 | 0.01669 | -0.108 | 98.655
11 | 1.682 | 0.01757 | -0.108 | 95.756
11.5 | 1.715 | 0.01836 | -0.108 | 93.43
12 | 1.746 | 0.01916 | -0.109 | 91.084
12.5 | 1.772 | 0.02007 | -0.109 | 88.286
13 | 1.796 | 0.0211 | -0.11 | 85.08
13.5 | 1.816 | 0.02208 | -0.11 | 82.235
14 | 1.831 | 0.02309 | -0.111 | 79.321
14.5 | 1.844 | 0.02429 | -0.111 | 75.91
15 | 1.852 | 0.02572 | -0.112 | 72.031
15.5 | 1.856 | 0.02724 | -0.112 | 68.137
16 | 1.852 | 0.02891 | -0.112 | 64.075
16.5 | 1.845 | 0.0305 | -0.112 | 60.489
17 | 1.833 | 0.03229 | -0.112 | 56.772
17.5 | 1.818 | 0.03433 | -0.113 | 52.961
18 | 1.8 | 0.03629 | -0.113 | 49.601
18.5 | 1.779 | 0.03841 | -0.113 | 46.317
19 | 1.753 | 0.04142 | -0.113 | 42.337
19.5 | 1.726 | 0.04403 | -0.113 | 39.2
20 | 1.697 | 0.04674 | -0.113 | 36.307

## 114. Re 12M Mach 0.00 (2)
BIGFOIL.COM POLAR EXPORT
NACA64-520 a=0.8
NACA64-520 a=0.8 |  |  |  | Cl Max: | 1.7488 | at alpha= | 20 | deg
XFOIL ncrit=9 |  |  |  | L/D Max: | 185.843 | at alpha= | 4 | deg
Re: | 12000000 |  |  | Cd Min: | 0.06853 | at alpha= | 20 | deg
Mach: | 0 |  |  | Cl=0 at alpha= | -3.9415 | deg
|  |  |  | @ Cl=0.1, Cd= | 0.0055516
|  |  |  | @ Cl=0.4, Cd= | 0.00434
|  |  |  | @ Cl=0.6, Cd= | 0.0044392
alpha (deg) | Cl | Cd | Cm | Cl/Cd
-20 | -1.2661 | 0.04151 | -0.1018 | -30.5011
-19.5 | -1.259 | 0.03758 | -0.1024 | -33.5019
-19 | -1.2451 | 0.03433 | -0.1027 | -36.2686
-18.5 | -1.2309 | 0.0313 | -0.1027 | -39.3259
-18 | -1.222 | 0.02812 | -0.1021 | -43.4566
-17.5 | -1.2086 | 0.02547 | -0.1012 | -47.4519
-17 | -1.2304 | 0.02101 | -0.098 | -58.5626
-16.5 | -1.2174 | 0.01879 | -0.0959 | -64.7898
-16 | -1.1944 | 0.01719 | -0.0942 | -69.4823
-15.5 | -1.1779 | 0.01535 | -0.0918 | -76.7362
-15 | -1.1521 | 0.01405 | -0.0898 | -82
-14.5 | -1.1344 | 0.01268 | -0.0866 | -89.4637
-14 | -1.1166 | 0.01187 | -0.0819 | -94.0691
-13.5 | -1.0754 | 0.01124 | -0.0806 | -95.6762
-13 | -1.0286 | 0.01074 | -0.08 | -95.7728
-12.5 | -0.9785 | 0.01031 | -0.0798 | -94.9079
-12 | -0.9271 | 0.00991 | -0.0799 | -93.552
-11.5 | -0.8747 | 0.0095 | -0.08 | -92.0737
-11 | -0.8207 | 0.00913 | -0.0803 | -89.8905
-10.5 | -0.7654 | 0.00884 | -0.0808 | -86.5837
-10 | -0.7092 | 0.00854 | -0.0814 | -83.0445
-9.5 | -0.653 | 0.00824 | -0.0821 | -79.2476
-9 | -0.5959 | 0.00798 | -0.0828 | -74.6742
-8.5 | -0.538 | 0.00776 | -0.0836 | -69.3299
-8 | -0.48 | 0.00753 | -0.0845 | -63.745
-7.5 | -0.4217 | 0.0073 | -0.0854 | -57.7671
-7 | -0.3627 | 0.00712 | -0.0863 | -50.941
-6.5 | -0.3038 | 0.00692 | -0.0873 | -43.9017
-6 | -0.2445 | 0.00676 | -0.0883 | -36.1686
-5.5 | -0.1852 | 0.00659 | -0.0893 | -28.1032
-5 | -0.1258 | 0.00638 | -0.0904 | -19.7179
-4.5 | -0.0666 | 0.00617 | -0.0914 | -10.7942
-4 | -0.007 | 0.00591 | -0.0925 | -1.1844
-3.5 | 0.0528 | 0.00571 | -0.0937 | 9.2469
-3 | 0.1124 | 0.00551 | -0.0948 | 20.3993
-2.5 | 0.1722 | 0.00519 | -0.096 | 33.1792
-2 | 0.2319 | 0.0049 | -0.0972 | 47.3265
-1.5 | 0.291 | 0.00447 | -0.0985 | 65.1007
-1 | 0.3517 | 0.00434 | -0.0997 | 81.0369
-0.5 | 0.4127 | 0.00434 | -0.1009 | 95.0922
0 | 0.473 | 0.00436 | -0.1021 | 108.4862
0.5 | 0.5335 | 0.00439 | -0.1032 | 121.5262
1 | 0.5939 | 0.00443 | -0.1044 | 134.0632
1.5 | 0.6536 | 0.00452 | -0.1054 | 144.6018
2 | 0.7139 | 0.00455 | -0.1065 | 156.9011
2.5 | 0.7729 | 0.00468 | -0.1074 | 165.1496
3 | 0.832 | 0.00479 | -0.1084 | 173.6952
3.5 | 0.8903 | 0.00493 | -0.1092 | 180.5882
4 | 0.9478 | 0.0051 | -0.1098 | 185.8431
4.5 | 0.9968 | 0.00572 | -0.1091 | 174.2657
5 | 1.037 | 0.0067 | -0.1068 | 154.7761
5.5 | 1.078 | 0.00748 | -0.1046 | 144.1176
6 | 1.1181 | 0.00816 | -0.1022 | 137.0221
6.5 | 1.1574 | 0.00873 | -0.0997 | 132.5773
7 | 1.1786 | 0.0093 | -0.0935 | 126.7312
7.5 | 1.2056 | 0.01 | -0.0889 | 120.56
8 | 1.2348 | 0.01074 | -0.085 | 114.9721
8.5 | 1.2624 | 0.01162 | -0.081 | 108.6403
9 | 1.287 | 0.01271 | -0.0768 | 101.2589
9.5 | 1.3113 | 0.01391 | -0.0729 | 94.2703
10 | 1.3386 | 0.01508 | -0.0696 | 88.7666
10.5 | 1.3656 | 0.01635 | -0.0665 | 83.5229
11 | 1.3935 | 0.01766 | -0.0638 | 78.9071
11.5 | 1.4207 | 0.01911 | -0.0611 | 74.3433
12 | 1.4479 | 0.02065 | -0.0588 | 70.1162
12.5 | 1.4727 | 0.02244 | -0.0563 | 65.6283
13 | 1.4978 | 0.02432 | -0.0542 | 61.5872
13.5 | 1.5229 | 0.02631 | -0.0523 | 57.8829
14 | 1.5458 | 0.02855 | -0.0504 | 54.1436
14.5 | 1.5665 | 0.03104 | -0.0486 | 50.4671
15 | 1.5881 | 0.03357 | -0.047 | 47.3071
15.5 | 1.6092 | 0.03625 | -0.0457 | 44.3917
16 | 1.6295 | 0.03905 | -0.0445 | 41.7286
16.5 | 1.6467 | 0.04223 | -0.0433 | 38.9936
17 | 1.6647 | 0.04541 | -0.0424 | 36.6593
17.5 | 1.6816 | 0.04881 | -0.0417 | 34.452
18 | 1.6974 | 0.05243 | -0.0412 | 32.3746
18.5 | 1.7103 | 0.05628 | -0.0407 | 30.3891
19.5 | 1.7366 | 0.06419 | -0.0403 | 27.0541
20 | 1.7488 | 0.06853 | -0.0406 | 25.5188

## 115. Re 12M Mach 0.10 (1)
BIGFOIL.COM POLAR EXPORT
NACA64-520 a=0.8
NACA64-520 a=0.8 |  |  |  | Cl Max: | 1.843 | at alpha= | 15.5 | deg
JavaFoil+Calcfoil stall+Eppler ext transition |  |  |  | L/D Max: | 149.441 | at alpha= | 3 | deg
Re: | 12000000 |  |  | Cd Min: | 0.00513 | at alpha= | -1.5 | deg
Mach: | 0.1 |  |  | Cl=0 at alpha= | -3.9603 | deg
|  |  |  | @ Cl=0.1, Cd= | 0.0060263
|  |  |  | @ Cl=0.4, Cd= | 0.0051598
|  |  |  | @ Cl=0.6, Cd= | 0.0053694
alpha (deg) | Cl | Cd | Cm | Cl/Cd
-20 | -0.969 | 0.11426 | -0.045 | -8.485
-19.5 | -0.985 | 0.1057 | -0.046 | -9.322
-19 | -1.027 | 0.07613 | -0.051 | -13.495
-18.5 | -1.047 | 0.06449 | -0.053 | -16.232
-18 | -1.061 | 0.05579 | -0.055 | -19.012
-17.5 | -1.066 | 0.05106 | -0.056 | -20.877
-17 | -1.071 | 0.04482 | -0.058 | -23.906
-16.5 | -1.073 | 0.03934 | -0.059 | -27.268
-16 | -1.07 | 0.03481 | -0.061 | -30.72
-15.5 | -1.063 | 0.03038 | -0.062 | -35.002
-15 | -1.05 | 0.02778 | -0.063 | -37.808
-14.5 | -1.032 | 0.02545 | -0.065 | -40.558
-14 | -1.011 | 0.02315 | -0.066 | -43.654
-13.5 | -0.985 | 0.02103 | -0.067 | -46.84
-13 | -0.955 | 0.01937 | -0.068 | -49.324
-12.5 | -0.922 | 0.01776 | -0.069 | -51.919
-12 | -0.882 | 0.01643 | -0.07 | -53.692
-11.5 | -0.839 | 0.01526 | -0.071 | -54.995
-11 | -0.793 | 0.01422 | -0.072 | -55.797
-10.5 | -0.749 | 0.01195 | -0.074 | -62.658
-10 | -0.702 | 0.01095 | -0.075 | -64.112
-9.5 | -0.654 | 0.01003 | -0.077 | -65.183
-9 | -0.604 | 0.00877 | -0.079 | -68.828
-8.5 | -0.556 | 0.00857 | -0.081 | -64.799
-8 | -0.497 | 0.00827 | -0.082 | -60.137
-7.5 | -0.438 | 0.00798 | -0.082 | -54.807
-7 | -0.377 | 0.00774 | -0.083 | -48.749
-6.5 | -0.316 | 0.00756 | -0.084 | -41.836
-6 | -0.255 | 0.00735 | -0.085 | -34.696
-5.5 | -0.193 | 0.00719 | -0.086 | -26.832
-5 | -0.131 | 0.00701 | -0.087 | -18.639
-4.5 | -0.068 | 0.00691 | -0.088 | -9.841
-4 | -0.005 | 0.0065 | -0.089 | -0.774
-3.5 | 0.058 | 0.00621 | -0.089 | 9.351
-3 | 0.122 | 0.00593 | -0.09 | 20.518
-2.5 | 0.185 | 0.00563 | -0.091 | 32.854
-2 | 0.248 | 0.00548 | -0.092 | 45.291
-1.5 | 0.312 | 0.00513 | -0.093 | 60.785
-1 | 0.375 | 0.00514 | -0.094 | 72.859
-0.5 | 0.438 | 0.00519 | -0.095 | 84.349
0 | 0.501 | 0.00526 | -0.095 | 95.357
0.5 | 0.564 | 0.00533 | -0.096 | 105.867
1 | 0.628 | 0.0054 | -0.097 | 116.25
1.5 | 0.691 | 0.0055 | -0.098 | 125.628
2 | 0.754 | 0.00562 | -0.099 | 134.095
2.5 | 0.817 | 0.00573 | -0.1 | 142.543
3 | 0.88 | 0.00589 | -0.1 | 149.441
3.5 | 0.937 | 0.00687 | -0.101 | 136.383
4 | 0.997 | 0.00732 | -0.101 | 136.172
4.5 | 1.057 | 0.00781 | -0.102 | 135.324
5 | 1.107 | 0.00848 | -0.102 | 130.554
5.5 | 1.164 | 0.00916 | -0.103 | 127.067
6 | 1.22 | 0.0099 | -0.103 | 123.265
6.5 | 1.274 | 0.01083 | -0.104 | 117.577
7 | 1.327 | 0.01148 | -0.104 | 115.607
7.5 | 1.379 | 0.01205 | -0.105 | 114.498
8 | 1.429 | 0.01352 | -0.105 | 105.684
8.5 | 1.478 | 0.01414 | -0.106 | 104.524
9 | 1.525 | 0.01479 | -0.106 | 103.122
9.5 | 1.57 | 0.01546 | -0.107 | 101.583
10 | 1.612 | 0.01617 | -0.107 | 99.685
10.5 | 1.65 | 0.0169 | -0.108 | 97.652
11 | 1.686 | 0.01781 | -0.108 | 94.662
11.5 | 1.718 | 0.01864 | -0.109 | 92.183
12 | 1.747 | 0.01946 | -0.109 | 89.776
12.5 | 1.772 | 0.02039 | -0.11 | 86.91
13 | 1.794 | 0.0215 | -0.11 | 83.446
13.5 | 1.812 | 0.02245 | -0.111 | 80.733
14 | 1.827 | 0.02355 | -0.111 | 77.566
14.5 | 1.836 | 0.0249 | -0.112 | 73.74
15 | 1.842 | 0.02628 | -0.112 | 70.085
15.5 | 1.843 | 0.02788 | -0.112 | 66.087
16 | 1.835 | 0.02961 | -0.112 | 61.972
16.5 | 1.824 | 0.0315 | -0.113 | 57.895
17 | 1.809 | 0.03318 | -0.113 | 54.516
17.5 | 1.79 | 0.03532 | -0.113 | 50.672
18 | 1.767 | 0.03742 | -0.113 | 47.224
18.5 | 1.741 | 0.03996 | -0.113 | 43.559
19 | 1.71 | 0.04294 | -0.113 | 39.833
19.5 | 1.679 | 0.04569 | -0.113 | 36.74
20 | 1.644 | 0.04864 | -0.113 | 33.811

## 116. Re 12M Mach 0.10 (2)
BIGFOIL.COM POLAR EXPORT
NACA64-520 a=0.8
NACA64-520 a=0.8 |  |  |  | Cl Max: | 1.7431 | at alpha= | 20 | deg
XFOIL ncrit=9 |  |  |  | L/D Max: | 186.693 | at alpha= | 4 | deg
Re: | 12000000 |  |  | Cd Min: | 0.07154 | at alpha= | 20 | deg
Mach: | 0.1 |  |  | Cl=0 at alpha= | -3.9409 | deg
|  |  |  | @ Cl=0.1, Cd= | 0.0055658
|  |  |  | @ Cl=0.4, Cd= | 0.0043475
|  |  |  | @ Cl=0.6, Cd= | 0.0044438
alpha (deg) | Cl | Cd | Cm | Cl/Cd
-20 | -1.2551 | 0.04404 | -0.1035 | -28.4991
-19.5 | -1.2488 | 0.03986 | -0.1043 | -31.3297
-19 | -1.2361 | 0.03637 | -0.1048 | -33.9868
-18.5 | -1.2228 | 0.0331 | -0.1049 | -36.9426
-18 | -1.2111 | 0.02994 | -0.1046 | -40.4509
-17.5 | -1.1972 | 0.0271 | -0.1039 | -44.1771
-17 | -1.1883 | 0.02423 | -0.1026 | -49.0425
-16.5 | -1.2133 | 0.01976 | -0.0987 | -61.4018
-16 | -1.1901 | 0.01809 | -0.0971 | -65.7877
-15.5 | -1.1754 | 0.01607 | -0.0945 | -73.1425
-15 | -1.1495 | 0.01468 | -0.0925 | -78.3038
-14.5 | -1.1242 | 0.01339 | -0.0903 | -83.9582
-14 | -1.1185 | 0.01216 | -0.0844 | -91.9819
-13.5 | -1.08 | 0.01147 | -0.0826 | -94.1587
-13 | -1.0348 | 0.01091 | -0.0817 | -94.8488
-12.5 | -0.9851 | 0.01045 | -0.0813 | -94.2679
-12 | -0.9333 | 0.01005 | -0.0812 | -92.8657
-11.5 | -0.8808 | 0.00962 | -0.0812 | -91.5593
-11 | -0.8268 | 0.00922 | -0.0814 | -89.6746
-10.5 | -0.7712 | 0.00891 | -0.0818 | -86.5544
-10 | -0.7145 | 0.00862 | -0.0823 | -82.8886
-9.5 | -0.6579 | 0.00831 | -0.0829 | -79.1697
-9 | -0.6004 | 0.00803 | -0.0835 | -74.7696
-8.5 | -0.5421 | 0.0078 | -0.0843 | -69.5
-8 | -0.4835 | 0.00758 | -0.0851 | -63.7863
-7.5 | -0.4248 | 0.00733 | -0.086 | -57.9536
-7 | -0.3654 | 0.00715 | -0.0869 | -51.1049
-6.5 | -0.3061 | 0.00695 | -0.0879 | -44.0432
-6 | -0.2463 | 0.00679 | -0.0889 | -36.2739
-5.5 | -0.1866 | 0.00661 | -0.0899 | -28.23
-5 | -0.1267 | 0.00641 | -0.0909 | -19.766
-4.5 | -0.0671 | 0.00619 | -0.0919 | -10.8401
-4 | -0.0071 | 0.00593 | -0.0931 | -1.1973
-3.5 | 0.053 | 0.00573 | -0.0942 | 9.2496
-3 | 0.1131 | 0.00552 | -0.0953 | 20.4891
-2.5 | 0.1733 | 0.0052 | -0.0965 | 33.3269
-2 | 0.2333 | 0.00491 | -0.0977 | 47.5153
-1.5 | 0.2928 | 0.00447 | -0.099 | 65.5034
-1 | 0.3539 | 0.00434 | -0.1003 | 81.5438
-0.5 | 0.4153 | 0.00435 | -0.1015 | 95.4713
0 | 0.476 | 0.00437 | -0.1026 | 108.9245
0.5 | 0.5369 | 0.0044 | -0.1038 | 122.0227
1 | 0.5977 | 0.00444 | -0.1049 | 134.6171
1.5 | 0.6578 | 0.00454 | -0.106 | 144.8899
2 | 0.7185 | 0.00456 | -0.1071 | 157.5658
2.5 | 0.778 | 0.00469 | -0.108 | 165.8849
3 | 0.8376 | 0.0048 | -0.1089 | 174.5
3.5 | 0.8962 | 0.00494 | -0.1097 | 181.417
4 | 0.954 | 0.00511 | -0.1104 | 186.6928
4.5 | 1.0039 | 0.0057 | -0.1097 | 176.1228
5 | 1.0431 | 0.00672 | -0.1071 | 155.2232
5.5 | 1.0841 | 0.00749 | -0.1049 | 144.7397
6 | 1.1231 | 0.0082 | -0.1022 | 136.9634
6.5 | 1.1589 | 0.00876 | -0.0988 | 132.2945
7 | 1.1794 | 0.00939 | -0.0925 | 125.6017
7.5 | 1.2064 | 0.01013 | -0.0879 | 119.0918
8 | 1.236 | 0.01091 | -0.084 | 113.2906
8.5 | 1.2636 | 0.01184 | -0.08 | 106.723
9 | 1.288 | 0.01297 | -0.0758 | 99.3061
9.5 | 1.3109 | 0.01427 | -0.0716 | 91.8641
10 | 1.3378 | 0.01551 | -0.0683 | 86.254
10.5 | 1.3647 | 0.01685 | -0.0652 | 80.9911
11 | 1.3928 | 0.01823 | -0.0625 | 76.4015
11.5 | 1.4196 | 0.01976 | -0.0598 | 71.8421
12 | 1.4473 | 0.02137 | -0.0575 | 67.7258
12.5 | 1.4714 | 0.0233 | -0.055 | 63.1502
13 | 1.4971 | 0.02523 | -0.0529 | 59.3381
13.5 | 1.5223 | 0.0273 | -0.051 | 55.7619
14 | 1.5448 | 0.02965 | -0.0491 | 52.1012
14.5 | 1.5657 | 0.03222 | -0.0473 | 48.594
15 | 1.5883 | 0.03477 | -0.0459 | 45.6802
15.5 | 1.6085 | 0.03761 | -0.0445 | 42.7679
16 | 1.6276 | 0.04063 | -0.0433 | 40.0591
16.5 | 1.6435 | 0.04406 | -0.0421 | 37.3014
17 | 1.6603 | 0.04749 | -0.0413 | 34.961
17.5 | 1.6777 | 0.05098 | -0.0406 | 32.909
18 | 1.6941 | 0.05463 | -0.0402 | 31.0104
18.5 | 1.7093 | 0.05841 | -0.0398 | 29.2638
19.5 | 1.7311 | 0.06702 | -0.0395 | 25.8296
20 | 1.7431 | 0.07154 | -0.0398 | 24.3654

## 117. Re 12M Mach 0.25 (1)
BIGFOIL.COM POLAR EXPORT
NACA64-520 a=0.8
NACA64-520 a=0.8 |  |  |  | Cl Max: | 1.777 | at alpha= | 13.5 | deg
JavaFoil+Calcfoil stall+Eppler ext transition |  |  |  | L/D Max: | 149.85 | at alpha= | 3 | deg
Re: | 12000000 |  |  | Cd Min: | 0.00518 | at alpha= | -1.5 | deg
Mach: | 0.25 |  |  | Cl=0 at alpha= | -3.9615 | deg
|  |  |  | @ Cl=0.1, Cd= | 0.0061346
|  |  |  | @ Cl=0.4, Cd= | 0.0052515
|  |  |  | @ Cl=0.6, Cd= | 0.00546
alpha (deg) | Cl | Cd | Cm | Cl/Cd
-20 | -0.642 | 0.16021 | -0.037 | -4.01
-19.5 | -0.688 | 0.15096 | -0.038 | -4.559
-19 | -0.732 | 0.14008 | -0.04 | -5.223
-18.5 | -0.769 | 0.13195 | -0.041 | -5.831
-18 | -0.806 | 0.12005 | -0.043 | -6.718
-17.5 | -0.838 | 0.10995 | -0.045 | -7.624
-17 | -0.87 | 0.09616 | -0.048 | -9.048
-16.5 | -0.908 | 0.07621 | -0.053 | -11.909
-16 | -0.952 | 0.05267 | -0.059 | -18.078
-15.5 | -0.971 | 0.04331 | -0.061 | -22.414
-15 | -0.981 | 0.03653 | -0.063 | -26.843
-14.5 | -0.981 | 0.03244 | -0.065 | -30.226
-14 | -0.976 | 0.02781 | -0.066 | -35.102
-13.5 | -0.963 | 0.02465 | -0.068 | -39.065
-13 | -0.943 | 0.02216 | -0.069 | -42.562
-12.5 | -0.917 | 0.02026 | -0.07 | -45.25
-12 | -0.882 | 0.01851 | -0.072 | -47.668
-11.5 | -0.843 | 0.0168 | -0.073 | -50.197
-11 | -0.8 | 0.01555 | -0.074 | -51.424
-10.5 | -0.754 | 0.0144 | -0.075 | -52.334
-10 | -0.707 | 0.01224 | -0.077 | -57.786
-9.5 | -0.657 | 0.01142 | -0.078 | -57.574
-9 | -0.608 | 0.01041 | -0.079 | -58.376
-8.5 | -0.557 | 0.00948 | -0.081 | -58.699
-8 | -0.503 | 0.0088 | -0.083 | -57.183
-7.5 | -0.448 | 0.00823 | -0.085 | -54.486
-7 | -0.387 | 0.008 | -0.086 | -48.368
-6.5 | -0.325 | 0.00775 | -0.087 | -41.888
-6 | -0.262 | 0.00752 | -0.087 | -34.775
-5.5 | -0.198 | 0.00736 | -0.088 | -26.904
-5 | -0.134 | 0.00716 | -0.089 | -18.739
-4.5 | -0.07 | 0.00704 | -0.09 | -9.912
-4 | -0.005 | 0.00658 | -0.091 | -0.785
-3.5 | 0.06 | 0.00635 | -0.092 | 9.395
-3 | 0.125 | 0.006 | -0.093 | 20.834
-2.5 | 0.19 | 0.0057 | -0.094 | 33.318
-2 | 0.255 | 0.00556 | -0.095 | 45.867
-1.5 | 0.32 | 0.00518 | -0.095 | 61.766
-1 | 0.385 | 0.00524 | -0.096 | 73.534
-0.5 | 0.45 | 0.00529 | -0.097 | 85.091
0 | 0.515 | 0.00538 | -0.098 | 95.839
0.5 | 0.58 | 0.00542 | -0.099 | 107.089
1 | 0.645 | 0.00555 | -0.1 | 116.107
1.5 | 0.71 | 0.00559 | -0.101 | 126.911
2 | 0.775 | 0.00568 | -0.101 | 136.242
2.5 | 0.839 | 0.00584 | -0.102 | 143.676
3 | 0.904 | 0.00603 | -0.103 | 149.85
3.5 | 0.96 | 0.00712 | -0.103 | 134.925
4 | 1.022 | 0.00756 | -0.104 | 135.197
4.5 | 1.084 | 0.00811 | -0.104 | 133.665
5 | 1.134 | 0.00888 | -0.105 | 127.821
5.5 | 1.193 | 0.0096 | -0.105 | 124.288
6 | 1.249 | 0.01048 | -0.106 | 119.158
6.5 | 1.304 | 0.01141 | -0.106 | 114.295
7 | 1.358 | 0.01213 | -0.107 | 111.964
7.5 | 1.409 | 0.0137 | -0.107 | 102.819
8 | 1.46 | 0.01435 | -0.108 | 101.72
8.5 | 1.508 | 0.01508 | -0.109 | 99.991
9 | 1.554 | 0.01579 | -0.109 | 98.416
9.5 | 1.597 | 0.01659 | -0.11 | 96.3
10 | 1.636 | 0.01743 | -0.11 | 93.855
10.5 | 1.671 | 0.01831 | -0.111 | 91.252
11 | 1.701 | 0.01927 | -0.111 | 88.288
11.5 | 1.727 | 0.02028 | -0.112 | 85.138
12 | 1.748 | 0.02138 | -0.112 | 81.732
12.5 | 1.763 | 0.02244 | -0.113 | 78.593
13 | 1.773 | 0.02368 | -0.113 | 74.873
13.5 | 1.777 | 0.02492 | -0.113 | 71.331
14 | 1.775 | 0.02652 | -0.114 | 66.922
14.5 | 1.765 | 0.02825 | -0.114 | 62.482
15 | 1.749 | 0.0303 | -0.114 | 57.721
15.5 | 1.727 | 0.03219 | -0.115 | 53.645
16 | 1.692 | 0.03446 | -0.115 | 49.095
16.5 | 1.649 | 0.03701 | -0.115 | 44.56
17 | 1.601 | 0.03958 | -0.115 | 40.437
17.5 | 1.545 | 0.04269 | -0.115 | 36.189
18 | 1.483 | 0.04572 | -0.115 | 32.442
18.5 | 1.415 | 0.04992 | -0.115 | 28.349

## 118. Re 12M Mach 0.25 (2)
BIGFOIL.COM POLAR EXPORT
NACA64-520 a=0.8
NACA64-520 a=0.8 |  |  |  | Cl Max: | 1.7208 | at alpha= | 20 | deg
XFOIL ncrit=9 |  |  |  | L/D Max: | 190.811 | at alpha= | 4 | deg
Re: | 12000000 |  |  | Cd Min: | 0.08714 | at alpha= | 20 | deg
Mach: | 0.25 |  |  | Cl=0 at alpha= | -3.9357 | deg
|  |  |  | @ Cl=0.1, Cd= | 0.0056521
|  |  |  | @ Cl=0.4, Cd= | 0.0044061
|  |  |  | @ Cl=0.6, Cd= | 0.0044751
alpha (deg) | Cl | Cd | Cm | Cl/Cd
-20 | -1.1765 | 0.06073 | -0.1092 | -19.3726
-19.5 | -1.1876 | 0.05372 | -0.1121 | -22.1072
-19 | -1.1831 | 0.04854 | -0.1138 | -24.3737
-18.5 | -1.1776 | 0.04374 | -0.1149 | -26.9227
-18 | -1.1725 | 0.03921 | -0.1155 | -29.9031
-17.5 | -1.1602 | 0.0354 | -0.1156 | -32.774
-17 | -1.1458 | 0.03205 | -0.1152 | -35.7504
-16.5 | -1.1298 | 0.02904 | -0.1144 | -38.905
-16 | -1.1115 | 0.02642 | -0.1132 | -42.0704
-15 | -1.1283 | 0.01897 | -0.1069 | -59.4781
-14.5 | -1.1082 | 0.01697 | -0.1044 | -65.3035
-14 | -1.0839 | 0.01525 | -0.1018 | -71.0754
-13.5 | -1.0558 | 0.01381 | -0.0992 | -76.4518
-13 | -1.0493 | 0.01214 | -0.0939 | -86.4333
-12.5 | -1.0137 | 0.01141 | -0.0907 | -88.8431
-12 | -0.9659 | 0.01079 | -0.0892 | -89.5181
-11.5 | -0.9131 | 0.01031 | -0.0884 | -88.5645
-11 | -0.8584 | 0.00982 | -0.0878 | -87.4134
-10.5 | -0.8022 | 0.00937 | -0.0875 | -85.6137
-10 | -0.744 | 0.00901 | -0.0875 | -82.5749
-9.5 | -0.6844 | 0.00869 | -0.0877 | -78.7572
-9 | -0.625 | 0.00836 | -0.0879 | -74.7608
-8.5 | -0.5646 | 0.00804 | -0.0883 | -70.2239
-8 | -0.5034 | 0.00782 | -0.0889 | -64.3734
-7.5 | -0.4421 | 0.00754 | -0.0896 | -58.634
-7 | -0.3806 | 0.00733 | -0.0903 | -51.9236
-6.5 | -0.3183 | 0.00712 | -0.0911 | -44.7051
-6 | -0.2565 | 0.00693 | -0.092 | -37.013
-5.5 | -0.1941 | 0.00674 | -0.0929 | -28.7982
-5 | -0.1321 | 0.00656 | -0.0939 | -20.1372
-4.5 | -0.07 | 0.00632 | -0.0949 | -11.0759
-4 | -0.008 | 0.00604 | -0.0959 | -1.3245
-3.5 | 0.0542 | 0.00585 | -0.097 | 9.265
-3 | 0.1167 | 0.00558 | -0.0982 | 20.914
-2.5 | 0.1789 | 0.00529 | -0.0994 | 33.8185
-2 | 0.2408 | 0.00498 | -0.1006 | 48.3534
-1.5 | 0.3027 | 0.00449 | -0.102 | 67.4165
-1 | 0.366 | 0.00439 | -0.1032 | 83.3713
-0.5 | 0.4293 | 0.00442 | -0.1044 | 97.1267
0 | 0.4923 | 0.00443 | -0.1056 | 111.1287
0.5 | 0.5559 | 0.00444 | -0.1069 | 125.2027
1 | 0.6187 | 0.00449 | -0.108 | 137.7951
1.5 | 0.6811 | 0.00459 | -0.1091 | 148.3878
2 | 0.7442 | 0.00463 | -0.1102 | 160.7343
2.5 | 0.8057 | 0.00475 | -0.1111 | 169.6211
3 | 0.868 | 0.00483 | -0.1121 | 179.7101
3.5 | 0.9286 | 0.00501 | -0.1127 | 185.3493
4 | 0.9884 | 0.00518 | -0.1133 | 190.8108
4.5 | 1.0421 | 0.00563 | -0.1127 | 185.0977
5 | 1.0786 | 0.00674 | -0.1092 | 160.0297
5.5 | 1.1158 | 0.00759 | -0.1057 | 147.0092
6 | 1.1409 | 0.00834 | -0.0998 | 136.7986
6.5 | 1.1609 | 0.00914 | -0.0931 | 127.0131
7 | 1.1863 | 0.01002 | -0.0879 | 118.3932
7.5 | 1.2124 | 0.01101 | -0.083 | 110.1181
8 | 1.2421 | 0.012 | -0.079 | 103.5083
8.5 | 1.2669 | 0.01326 | -0.0745 | 95.543
9 | 1.2888 | 0.01477 | -0.0699 | 87.258
9.5 | 1.3081 | 0.01654 | -0.0654 | 79.0871
10 | 1.3334 | 0.0182 | -0.0619 | 73.2637
10.5 | 1.3604 | 0.01992 | -0.0588 | 68.2932
11 | 1.3876 | 0.02177 | -0.0561 | 63.7391
11.5 | 1.4152 | 0.02373 | -0.0536 | 59.6376
12 | 1.441 | 0.0259 | -0.0511 | 55.6371
12.5 | 1.465 | 0.02832 | -0.0488 | 51.7302
13 | 1.4908 | 0.03074 | -0.0468 | 48.4971
13.5 | 1.5129 | 0.03352 | -0.0448 | 45.1342
14 | 1.5335 | 0.03654 | -0.043 | 41.9677
14.5 | 1.5567 | 0.03947 | -0.0415 | 39.4401
15 | 1.5772 | 0.04274 | -0.0401 | 36.9022
15.5 | 1.5944 | 0.0464 | -0.0388 | 34.3621
16 | 1.6125 | 0.05012 | -0.0377 | 32.1728
16.5 | 1.6303 | 0.05401 | -0.0369 | 30.1852
17 | 1.6473 | 0.05803 | -0.0363 | 28.387
17.5 | 1.6624 | 0.06238 | -0.0359 | 26.6496
18 | 1.677 | 0.06685 | -0.0356 | 25.086
18.5 | 1.6902 | 0.07163 | -0.0357 | 23.5963
19 | 1.7028 | 0.07659 | -0.0359 | 22.2327
19.5 | 1.7118 | 0.08152 | -0.036 | 20.9985
20 | 1.7208 | 0.08714 | -0.0368 | 19.7475

## 119. Re 12M Mach 0.50 (1)
BIGFOIL.COM POLAR EXPORT
NACA64-520 a=0.8
NACA64-520 a=0.8 |  |  |  | Cl Max: | 1.627 | at alpha= | 9.5 | deg
JavaFoil+Calcfoil stall+Eppler ext transition |  |  |  | L/D Max: | 151.293 | at alpha= | 3 | deg
Re: | 12000000 |  |  | Cd Min: | 0.00522 | at alpha= | 0.5 | deg
Mach: | 0.5 |  |  | Cl=0 at alpha= | -3.9589 | deg
|  |  |  | @ Cl=0.1, Cd= | 0.0067269
|  |  |  | @ Cl=0.4, Cd= | 0.0055833
|  |  |  | @ Cl=0.6, Cd= | 0.0056244
alpha (deg) | Cl | Cd | Cm | Cl/Cd
-20 | -0.928 | 0.17721 | -0.042 | -5.235
-19.5 | -0.899 | 0.16841 | -0.042 | -5.336
-19 | -0.874 | 0.14887 | -0.045 | -5.873
-18.5 | -0.844 | 0.14541 | -0.044 | -5.804
-18 | -0.814 | 0.13989 | -0.044 | -5.818
-17.5 | -0.784 | 0.13648 | -0.044 | -5.743
-17 | -0.762 | 0.1204 | -0.048 | -6.325
-16.5 | -0.734 | 0.11198 | -0.049 | -6.554
-16 | -0.699 | 0.11176 | -0.046 | -6.258
-15.5 | -0.668 | 0.10844 | -0.044 | -6.162
-15 | -0.641 | 0.10917 | -0.046 | -5.87
-14.5 | -0.616 | 0.09695 | -0.05 | -6.349
-14 | -0.587 | 0.09081 | -0.05 | -6.46
-13.5 | -0.597 | 0.05211 | -0.068 | -11.45
-13 | -0.59 | 0.03267 | -0.075 | -18.065
-12.5 | -0.493 | 0.09087 | -0.043 | -5.427
-12 | -0.464 | 0.09643 | -0.042 | -4.81
-11.5 | -0.435 | 0.08719 | -0.043 | -4.992
-11 | -0.407 | 0.07521 | -0.046 | -5.417
-10.5 | -0.604 | 0.05363 | -0.064 | -11.254
-10 | -0.672 | 0.02208 | -0.082 | -30.424
-9.5 | -0.656 | 0.01825 | -0.084 | -35.926
-9 | -0.621 | 0.01622 | -0.086 | -38.288
-8.5 | -0.578 | 0.0135 | -0.088 | -42.778
-8 | -0.525 | 0.01256 | -0.089 | -41.813
-7.5 | -0.468 | 0.01171 | -0.09 | -40.004
-7 | -0.408 | 0.01099 | -0.091 | -37.108
-6.5 | -0.345 | 0.01022 | -0.093 | -33.802
-6 | -0.283 | 0.0092 | -0.095 | -30.717
-5.5 | -0.217 | 0.0084 | -0.097 | -25.844
-5 | -0.149 | 0.00794 | -0.1 | -18.81
-4.5 | -0.078 | 0.00772 | -0.101 | -10.073
-4 | -0.006 | 0.00717 | -0.102 | -0.804
-3.5 | 0.067 | 0.00698 | -0.103 | 9.54
-3 | 0.14 | 0.00642 | -0.104 | 21.779
-2.5 | 0.212 | 0.0061 | -0.105 | 34.821
-2 | 0.285 | 0.00593 | -0.106 | 48.133
-1.5 | 0.358 | 0.00552 | -0.107 | 64.801
-1 | 0.431 | 0.00563 | -0.108 | 76.457
-0.5 | 0.503 | 0.00574 | -0.109 | 87.704
0 | 0.576 | 0.00584 | -0.11 | 98.636
0.5 | 0.645 | 0.00522 | -0.11 | 123.65
1 | 0.716 | 0.00601 | -0.111 | 119.124
1.5 | 0.787 | 0.00613 | -0.112 | 128.292
2 | 0.858 | 0.00629 | -0.112 | 136.311
2.5 | 0.929 | 0.00642 | -0.113 | 144.617
3 | 0.999 | 0.0066 | -0.114 | 151.293
3.5 | 1.065 | 0.00822 | -0.114 | 129.587
4 | 1.134 | 0.00893 | -0.115 | 126.998
4.5 | 1.202 | 0.00976 | -0.115 | 123.175
5 | 1.252 | 0.01095 | -0.116 | 114.371
5.5 | 1.315 | 0.01208 | -0.117 | 108.82
6 | 1.374 | 0.01366 | -0.117 | 100.579
6.5 | 1.43 | 0.01471 | -0.118 | 97.238
7 | 1.481 | 0.01699 | -0.118 | 87.171
7.5 | 1.529 | 0.01803 | -0.119 | 84.829
8 | 1.571 | 0.01926 | -0.119 | 81.547
8.5 | 1.603 | 0.02057 | -0.12 | 77.945
9 | 1.624 | 0.02207 | -0.121 | 73.587
9.5 | 1.627 | 0.02378 | -0.121 | 68.441
10 | 1.589 | 0.0258 | -0.121 | 61.607
10.5 | 1.466 | 0.02826 | -0.122 | 51.885
11 | 1.004 | 0.03131 | -0.122 | 32.068
11.5 | 1.03 | 0.03588 | -0.122 | 28.717
12 | 1.064 | 0.03518 | -0.123 | 30.232
12.5 | 1.091 | 0.03917 | -0.123 | 27.842
13 | 1.114 | 0.04504 | -0.122 | 24.733
13.5 | 1.146 | 0.04511 | -0.123 | 25.402
14 | 1.173 | 0.04898 | -0.123 | 23.949
14.5 | 1.205 | 0.04827 | -0.124 | 24.974

## 120. Re 12M Mach 0.50 (2)
BIGFOIL.COM POLAR EXPORT
NACA64-520 a=0.8
NACA64-520 a=0.8 |  |  |  | Cl Max: | 1.5611 | at alpha= | 16 | deg
XFOIL ncrit=9 |  |  |  | L/D Max: | 207.022 | at alpha= | 4.5 | deg
Re: | 12000000 |  |  | Cd Min: | 0.18281 | at alpha= | 20 | deg
Mach: | 0.5 |  |  | Cl=0 at alpha= | -3.9152 | deg
|  |  |  | @ Cl=0.1, Cd= | 0.006182
|  |  |  | @ Cl=0.4, Cd= | 0.0046776
|  |  |  | @ Cl=0.6, Cd= | 0.0047487
alpha (deg) | Cl | Cd | Cm | Cl/Cd
-16 | -0.7066 | 0.08305 | -0.1228 | -8.5081
-15.5 | -0.7288 | 0.07278 | -0.1299 | -10.0137
-15 | -0.7492 | 0.06338 | -0.1358 | -11.8208
-14.5 | -0.771 | 0.05467 | -0.1405 | -14.1028
-14 | -0.7949 | 0.04664 | -0.1437 | -17.0433
-13.5 | -0.815 | 0.03973 | -0.145 | -20.5135
-13 | -0.8297 | 0.03382 | -0.1446 | -24.5328
-12.5 | -0.8458 | 0.02842 | -0.1429 | -29.7607
-12 | -0.8534 | 0.02406 | -0.1397 | -35.4697
-11.5 | -0.85 | 0.02059 | -0.1355 | -41.2822
-11 | -0.8343 | 0.01779 | -0.1311 | -46.8971
-10.5 | -0.812 | 0.01546 | -0.1264 | -52.5226
-10 | -0.7853 | 0.0134 | -0.1217 | -58.6045
-9.5 | -0.7705 | 0.01147 | -0.1156 | -67.1752
-9 | -0.7191 | 0.01042 | -0.1125 | -69.0115
-8.5 | -0.6557 | 0.00974 | -0.1102 | -67.3203
-8 | -0.5886 | 0.0092 | -0.1085 | -63.9783
-7.5 | -0.5187 | 0.0087 | -0.1075 | -59.6207
-7 | -0.447 | 0.00835 | -0.1069 | -53.5329
-6.5 | -0.3748 | 0.00798 | -0.1066 | -46.9674
-6 | -0.3025 | 0.00769 | -0.1067 | -39.3368
-5.5 | -0.2293 | 0.00743 | -0.107 | -30.8614
-5 | -0.1567 | 0.00719 | -0.1074 | -21.7942
-4.5 | -0.084 | 0.00697 | -0.1081 | -12.0516
-4 | -0.0121 | 0.00664 | -0.1089 | -1.8223
-3.5 | 0.0592 | 0.00634 | -0.1097 | 9.3375
-3 | 0.1315 | 0.00606 | -0.1108 | 21.6997
-2.5 | 0.2032 | 0.00566 | -0.112 | 35.9011
-2 | 0.2741 | 0.00524 | -0.1133 | 52.3092
-1.5 | 0.3448 | 0.00473 | -0.1146 | 72.8964
-1 | 0.4185 | 0.00466 | -0.116 | 89.8069
-0.5 | 0.492 | 0.00468 | -0.1174 | 105.1282
0 | 0.5648 | 0.00471 | -0.1186 | 119.9151
0.5 | 0.6375 | 0.00479 | -0.1198 | 133.0898
1 | 0.7107 | 0.00483 | -0.121 | 147.1429
1.5 | 0.7842 | 0.00487 | -0.1222 | 161.0267
2 | 0.8567 | 0.00497 | -0.1231 | 172.3742
2.5 | 0.9276 | 0.00512 | -0.1236 | 181.1719
3 | 1.0002 | 0.00519 | -0.1243 | 192.7168
3.5 | 1.07 | 0.00535 | -0.1244 | 200
4 | 1.1373 | 0.00557 | -0.1238 | 204.1831
4.5 | 1.2028 | 0.00581 | -0.1228 | 207.0224
5 | 1.2243 | 0.00657 | -0.114 | 186.347
5.5 | 1.2196 | 0.00811 | -0.1017 | 150.3822
6 | 1.2234 | 0.00992 | -0.0917 | 123.3266
6.5 | 1.2253 | 0.01212 | -0.0824 | 101.0974
7 | 1.2335 | 0.0145 | -0.0748 | 85.069
7.5 | 1.2414 | 0.01729 | -0.0679 | 71.7987
8 | 1.2539 | 0.02027 | -0.0623 | 61.8599
8.5 | 1.2706 | 0.02335 | -0.0576 | 54.4154
9 | 1.2785 | 0.02719 | -0.0528 | 47.021
9.5 | 1.2846 | 0.03141 | -0.0485 | 40.8978
10 | 1.3014 | 0.03522 | -0.0452 | 36.9506
10.5 | 1.3253 | 0.03878 | -0.0426 | 34.1748
11 | 1.3497 | 0.04245 | -0.0402 | 31.7951
11.5 | 1.3762 | 0.04618 | -0.038 | 29.8008
12 | 1.399 | 0.0503 | -0.036 | 27.8131
12.5 | 1.4254 | 0.05438 | -0.0343 | 26.2118
13 | 1.4497 | 0.05875 | -0.0328 | 24.6757
13.5 | 1.4724 | 0.06345 | -0.0314 | 23.2057
14 | 1.4977 | 0.0681 | -0.0302 | 21.9927
14.5 | 1.5205 | 0.07315 | -0.0292 | 20.7861
15 | 1.539 | 0.07883 | -0.0286 | 19.523
15.5 | 1.5526 | 0.08517 | -0.0284 | 18.2294
16 | 1.5611 | 0.0923 | -0.0287 | 16.9133
16.5 | 1.5581 | 0.10082 | -0.03 | 15.4543
17 | 1.5457 | 0.11071 | -0.0326 | 13.9617
17.5 | 1.5247 | 0.12183 | -0.0367 | 12.515
18 | 1.5025 | 0.1335 | -0.0419 | 11.2547
18.5 | 1.4793 | 0.14556 | -0.0483 | 10.1628
19 | 1.4562 | 0.15794 | -0.0556 | 9.22
19.5 | 1.4352 | 0.17038 | -0.0635 | 8.4235
20 | 1.4157 | 0.18281 | -0.072 | 7.7441

## 121. Re 14M Mach 0.00 (1)
BIGFOIL.COM POLAR EXPORT
NACA64-520 a=0.8
NACA64-520 a=0.8 |  |  |  | Cl Max: | 1.858 | at alpha= | 15.5 | deg
JavaFoil+Calcfoil stall+Eppler ext transition |  |  |  | L/D Max: | 136.918 | at alpha= | 2 | deg
Re: | 14000000 |  |  | Cd Min: | 0.00505 | at alpha= | -1 | deg
Mach: | 0 |  |  | Cl=0 at alpha= | -3.9603 | deg
|  |  |  | @ Cl=0.1, Cd= | 0.00602
|  |  |  | @ Cl=0.4, Cd= | 0.0050757
|  |  |  | @ Cl=0.6, Cd= | 0.0052868
alpha (deg) | Cl | Cd | Cm | Cl/Cd
-20 | -1.018 | 0.09943 | -0.047 | -10.241
-19.5 | -1.048 | 0.07901 | -0.05 | -13.264
-19 | -1.071 | 0.06407 | -0.053 | -16.713
-18.5 | -1.082 | 0.05658 | -0.054 | -19.128
-18 | -1.091 | 0.0498 | -0.056 | -21.906
-17.5 | -1.093 | 0.04563 | -0.057 | -23.949
-17 | -1.094 | 0.04051 | -0.058 | -27
-16.5 | -1.091 | 0.03599 | -0.06 | -30.317
-16 | -1.085 | 0.03208 | -0.061 | -33.805
-15.5 | -1.075 | 0.02826 | -0.062 | -38.04
-15 | -1.059 | 0.02565 | -0.063 | -41.312
-14.5 | -1.04 | 0.02363 | -0.065 | -44.004
-14 | -1.016 | 0.0217 | -0.066 | -46.839
-13.5 | -0.989 | 0.01987 | -0.067 | -49.781
-13 | -0.958 | 0.01836 | -0.068 | -52.164
-12.5 | -0.923 | 0.01688 | -0.069 | -54.676
-12 | -0.883 | 0.01565 | -0.07 | -56.407
-11.5 | -0.839 | 0.01456 | -0.071 | -57.617
-11 | -0.793 | 0.0136 | -0.072 | -58.294
-10.5 | -0.751 | 0.01109 | -0.074 | -67.747
-10 | -0.705 | 0.01007 | -0.076 | -70.02
-9.5 | -0.656 | 0.00938 | -0.077 | -69.965
-9 | -0.606 | 0.0089 | -0.079 | -68.026
-8.5 | -0.553 | 0.00831 | -0.08 | -66.575
-8 | -0.495 | 0.00801 | -0.081 | -61.8
-7.5 | -0.436 | 0.00775 | -0.082 | -56.185
-7 | -0.376 | 0.00757 | -0.083 | -49.645
-6.5 | -0.315 | 0.00735 | -0.084 | -42.869
-6 | -0.254 | 0.00719 | -0.085 | -35.315
-5.5 | -0.192 | 0.007 | -0.086 | -27.43
-5 | -0.13 | 0.00688 | -0.086 | -18.883
-4.5 | -0.068 | 0.00678 | -0.087 | -9.968
-4 | -0.005 | 0.00636 | -0.088 | -0.786
-3.5 | 0.058 | 0.00626 | -0.089 | 9.236
-3 | 0.121 | 0.0059 | -0.09 | 20.507
-2.5 | 0.184 | 0.00567 | -0.091 | 32.463
-2 | 0.247 | 0.00546 | -0.092 | 45.219
-1.5 | 0.31 | 0.00537 | -0.092 | 57.749
-1 | 0.373 | 0.00505 | -0.093 | 73.778
-0.5 | 0.436 | 0.00511 | -0.094 | 85.247
0 | 0.499 | 0.00518 | -0.095 | 96.353
0.5 | 0.562 | 0.00525 | -0.096 | 106.956
1 | 0.624 | 0.00531 | -0.097 | 117.64
1.5 | 0.687 | 0.0054 | -0.097 | 127.258
2 | 0.75 | 0.00548 | -0.098 | 136.918
2.5 | 0.813 | 0.0063 | -0.099 | 129.062
3 | 0.875 | 0.00674 | -0.1 | 129.769
3.5 | 0.932 | 0.007 | -0.1 | 133.265
4 | 0.992 | 0.00743 | -0.101 | 133.585
4.5 | 1.052 | 0.008 | -0.101 | 131.517
5 | 1.102 | 0.00858 | -0.102 | 128.39
5.5 | 1.159 | 0.00923 | -0.102 | 125.585
6 | 1.215 | 0.00999 | -0.103 | 121.647
6.5 | 1.269 | 0.01063 | -0.103 | 119.365
7 | 1.322 | 0.01118 | -0.104 | 118.322
7.5 | 1.373 | 0.01253 | -0.104 | 109.597
8 | 1.424 | 0.01308 | -0.105 | 108.854
8.5 | 1.473 | 0.01361 | -0.105 | 108.273
9 | 1.521 | 0.01422 | -0.106 | 106.96
9.5 | 1.566 | 0.01489 | -0.107 | 105.21
10 | 1.608 | 0.01559 | -0.107 | 103.139
10.5 | 1.647 | 0.01625 | -0.108 | 101.387
11 | 1.683 | 0.01706 | -0.108 | 98.664
11.5 | 1.717 | 0.01786 | -0.109 | 96.103
12 | 1.747 | 0.01871 | -0.109 | 93.378
12.5 | 1.773 | 0.01959 | -0.11 | 90.528
13 | 1.797 | 0.0205 | -0.11 | 87.672
13.5 | 1.817 | 0.0215 | -0.11 | 84.509
14 | 1.833 | 0.02252 | -0.111 | 81.395
14.5 | 1.845 | 0.02369 | -0.111 | 77.91
15 | 1.854 | 0.02511 | -0.112 | 73.818
15.5 | 1.858 | 0.02651 | -0.112 | 70.095
16 | 1.855 | 0.02796 | -0.112 | 66.34
16.5 | 1.847 | 0.0297 | -0.112 | 62.188
17 | 1.836 | 0.03125 | -0.113 | 58.756
17.5 | 1.821 | 0.03321 | -0.113 | 54.828
18 | 1.803 | 0.0351 | -0.113 | 51.36
18.5 | 1.781 | 0.0374 | -0.113 | 47.613
19 | 1.756 | 0.04001 | -0.113 | 43.888
19.5 | 1.729 | 0.04259 | -0.113 | 40.596
20 | 1.699 | 0.04558 | -0.113 | 37.277

## 122. Re 14M Mach 0.00 (2)
BIGFOIL.COM POLAR EXPORT
NACA64-520 a=0.8
NACA64-520 a=0.8 |  |  |  | Cl Max: | 1.7644 | at alpha= | 20 | deg
XFOIL ncrit=9 |  |  |  | L/D Max: | 183.411 | at alpha= | 4 | deg
Re: | 14000000 |  |  | Cd Min: | 0.06669 | at alpha= | 20 | deg
Mach: | 0 |  |  | Cl=0 at alpha= | -3.9423 | deg
|  |  |  | @ Cl=0.1, Cd= | 0.0054857
|  |  |  | @ Cl=0.4, Cd= | 0.0042578
|  |  |  | @ Cl=0.6, Cd= | 0.0043638
alpha (deg) | Cl | Cd | Cm | Cl/Cd
-20 | -1.2794 | 0.0403 | -0.102 | -31.7469
-19.5 | -1.2718 | 0.03646 | -0.1025 | -34.8821
-19 | -1.2578 | 0.03328 | -0.1027 | -37.7945
-18.5 | -1.2447 | 0.03025 | -0.1025 | -41.1471
-18 | -1.2309 | 0.02742 | -0.102 | -44.8906
-17.5 | -1.2166 | 0.02489 | -0.1011 | -48.8791
-17 | -1.2029 | 0.0225 | -0.0997 | -53.4622
-16.5 | -1.2308 | 0.01807 | -0.0951 | -68.1129
-16 | -1.2061 | 0.01657 | -0.0935 | -72.7882
-15.5 | -1.1902 | 0.01475 | -0.0909 | -80.6915
-15 | -1.1679 | 0.01335 | -0.0885 | -87.4831
-14.5 | -1.164 | 0.01213 | -0.0825 | -95.9604
-14 | -1.1244 | 0.01155 | -0.081 | -97.3506
-13.5 | -1.0806 | 0.01098 | -0.08 | -98.4153
-13 | -1.0339 | 0.01044 | -0.0794 | -99.0326
-12.5 | -0.9833 | 0.01003 | -0.0793 | -98.0359
-12 | -0.9308 | 0.00966 | -0.0795 | -96.3561
-11.5 | -0.8774 | 0.00928 | -0.0797 | -94.5474
-11 | -0.8235 | 0.00891 | -0.08 | -92.4242
-10.5 | -0.7679 | 0.00859 | -0.0806 | -89.3946
-10 | -0.7115 | 0.00834 | -0.0812 | -85.3118
-9.5 | -0.6547 | 0.00806 | -0.0819 | -81.2283
-9 | -0.5975 | 0.00779 | -0.0826 | -76.7009
-8.5 | -0.5395 | 0.00756 | -0.0835 | -71.3624
-8 | -0.481 | 0.00736 | -0.0844 | -65.3533
-7.5 | -0.4226 | 0.00713 | -0.0853 | -59.2707
-7 | -0.3637 | 0.00696 | -0.0863 | -52.2557
-6.5 | -0.3044 | 0.00677 | -0.0873 | -44.9631
-6 | -0.2452 | 0.00662 | -0.0883 | -37.0393
-5.5 | -0.1855 | 0.00644 | -0.0893 | -28.8043
-5 | -0.126 | 0.00628 | -0.0904 | -20.0637
-4.5 | -0.0664 | 0.00605 | -0.0915 | -10.9752
-4 | -0.0069 | 0.00581 | -0.0926 | -1.1876
-3.5 | 0.0529 | 0.00565 | -0.0937 | 9.3628
-3 | 0.1131 | 0.00544 | -0.0949 | 20.7904
-2.5 | 0.1729 | 0.00519 | -0.0961 | 33.3141
-2 | 0.2326 | 0.00495 | -0.0973 | 46.9899
-1 | 0.3525 | 0.00425 | -0.0999 | 82.9412
-0.5 | 0.4132 | 0.00426 | -0.101 | 96.9953
0 | 0.4737 | 0.00428 | -0.1022 | 110.6776
0.5 | 0.5344 | 0.0043 | -0.1034 | 124.2791
1 | 0.5943 | 0.00436 | -0.1045 | 136.3073
1.5 | 0.6548 | 0.0044 | -0.1056 | 148.8182
2 | 0.7143 | 0.00451 | -0.1066 | 158.3814
2.5 | 0.7742 | 0.00456 | -0.1077 | 169.7807
3 | 0.8326 | 0.00472 | -0.1085 | 176.3983
3.5 | 0.8903 | 0.00491 | -0.1092 | 181.3238
4 | 0.9464 | 0.00516 | -0.1097 | 183.4109
4.5 | 0.9913 | 0.00599 | -0.1082 | 165.4925
5 | 1.0335 | 0.00686 | -0.1062 | 150.656
5.5 | 1.0755 | 0.00758 | -0.1042 | 141.8865
6 | 1.1181 | 0.00816 | -0.1023 | 137.0221
6.5 | 1.1586 | 0.00869 | -0.0999 | 133.3257
7 | 1.1812 | 0.00923 | -0.094 | 127.974
7.5 | 1.2092 | 0.00987 | -0.0895 | 122.5127
8 | 1.2397 | 0.01057 | -0.0857 | 117.2848
8.5 | 1.2669 | 0.01144 | -0.0817 | 110.743
9 | 1.2916 | 0.0125 | -0.0775 | 103.328
9.5 | 1.3176 | 0.01361 | -0.0737 | 96.8112
10 | 1.3467 | 0.01468 | -0.0706 | 91.7371
10.5 | 1.3752 | 0.01586 | -0.0677 | 86.7087
11 | 1.4034 | 0.01713 | -0.0649 | 81.9264
11.5 | 1.4325 | 0.01843 | -0.0624 | 77.7265
12 | 1.4594 | 0.01995 | -0.0599 | 73.1529
12.5 | 1.4848 | 0.02165 | -0.0574 | 68.582
13 | 1.5122 | 0.02336 | -0.0554 | 64.7346
13.5 | 1.5367 | 0.02531 | -0.0533 | 60.7151
14 | 1.5592 | 0.02752 | -0.0513 | 56.657
14.5 | 1.5828 | 0.02975 | -0.0496 | 53.2034
15 | 1.6053 | 0.03214 | -0.048 | 49.9471
15.5 | 1.6249 | 0.03488 | -0.0465 | 46.5854
16 | 1.6441 | 0.03773 | -0.0451 | 43.5754
16.5 | 1.661 | 0.04089 | -0.0439 | 40.6212
17 | 1.6795 | 0.04401 | -0.043 | 38.1618
17.5 | 1.6968 | 0.04732 | -0.0422 | 35.858
18 | 1.7119 | 0.05094 | -0.0415 | 33.6062
18.5 | 1.7262 | 0.05468 | -0.0411 | 31.5691
19 | 1.7396 | 0.05821 | -0.0405 | 29.8849
19.5 | 1.7523 | 0.06238 | -0.0404 | 28.0907
20 | 1.7644 | 0.06669 | -0.0406 | 26.4567

## 123. Re 14M Mach 0.10 (1)
BIGFOIL.COM POLAR EXPORT
NACA64-520 a=0.8
NACA64-520 a=0.8 |  |  |  | Cl Max: | 1.845 | at alpha= | 15.5 | deg
JavaFoil+Calcfoil stall+Eppler ext transition |  |  |  | L/D Max: | 136.827 | at alpha= | 2 | deg
Re: | 14000000 |  |  | Cd Min: | 0.0051 | at alpha= | -1 | deg
Mach: | 0.1 |  |  | Cl=0 at alpha= | -3.9603 | deg
|  |  |  | @ Cl=0.1, Cd= | 0.0060369
|  |  |  | @ Cl=0.4, Cd= | 0.0051238
|  |  |  | @ Cl=0.6, Cd= | 0.0053038
alpha (deg) | Cl | Cd | Cm | Cl/Cd
-20 | -0.973 | 0.11084 | -0.045 | -8.774
-19.5 | -0.993 | 0.09882 | -0.047 | -10.046
-19 | -1.034 | 0.07092 | -0.052 | -14.581
-18.5 | -1.051 | 0.06156 | -0.054 | -17.066
-18 | -1.063 | 0.05393 | -0.055 | -19.711
-17.5 | -1.069 | 0.0489 | -0.057 | -21.866
-17 | -1.074 | 0.04304 | -0.058 | -24.961
-16.5 | -1.075 | 0.0379 | -0.06 | -28.374
-16 | -1.072 | 0.03356 | -0.061 | -31.936
-15.5 | -1.065 | 0.02935 | -0.062 | -36.299
-15 | -1.052 | 0.02648 | -0.064 | -39.735
-14.5 | -1.035 | 0.02435 | -0.065 | -42.484
-14 | -1.012 | 0.02241 | -0.066 | -45.179
-13.5 | -0.987 | 0.02036 | -0.067 | -48.478
-13 | -0.957 | 0.01877 | -0.068 | -50.982
-12.5 | -0.923 | 0.01722 | -0.069 | -53.627
-12 | -0.884 | 0.01595 | -0.07 | -55.401
-11.5 | -0.84 | 0.01481 | -0.071 | -56.762
-11 | -0.794 | 0.01379 | -0.073 | -57.602
-10.5 | -0.751 | 0.01142 | -0.074 | -65.761
-10 | -0.706 | 0.0103 | -0.076 | -68.524
-9.5 | -0.657 | 0.00954 | -0.077 | -68.864
-9 | -0.606 | 0.00888 | -0.079 | -68.264
-8.5 | -0.556 | 0.00833 | -0.081 | -66.718
-8 | -0.497 | 0.00802 | -0.082 | -61.991
-7.5 | -0.438 | 0.00783 | -0.082 | -55.86
-7 | -0.377 | 0.00757 | -0.083 | -49.839
-6.5 | -0.316 | 0.00735 | -0.084 | -43.074
-6 | -0.255 | 0.00722 | -0.085 | -35.338
-5.5 | -0.193 | 0.00707 | -0.086 | -27.311
-5 | -0.131 | 0.00688 | -0.087 | -18.983
-4.5 | -0.068 | 0.00678 | -0.088 | -10.022
-4 | -0.005 | 0.00639 | -0.089 | -0.787
-3.5 | 0.058 | 0.00626 | -0.089 | 9.282
-3 | 0.122 | 0.00592 | -0.09 | 20.543
-2.5 | 0.185 | 0.00571 | -0.091 | 32.384
-2 | 0.248 | 0.00552 | -0.092 | 44.96
-1.5 | 0.312 | 0.0054 | -0.093 | 57.742
-1 | 0.375 | 0.0051 | -0.094 | 73.456
-0.5 | 0.438 | 0.00516 | -0.095 | 84.859
0 | 0.501 | 0.00523 | -0.095 | 95.934
0.5 | 0.564 | 0.00527 | -0.096 | 107.137
1 | 0.628 | 0.00533 | -0.097 | 117.66
1.5 | 0.691 | 0.00541 | -0.098 | 127.583
2 | 0.754 | 0.00551 | -0.099 | 136.827
2.5 | 0.817 | 0.00629 | -0.1 | 129.803
3 | 0.88 | 0.00677 | -0.1 | 129.96
3.5 | 0.937 | 0.00705 | -0.1 | 132.822
4 | 0.997 | 0.00747 | -0.101 | 133.471
4.5 | 1.057 | 0.00806 | -0.102 | 131.149
5 | 1.107 | 0.00863 | -0.102 | 128.24
5.5 | 1.164 | 0.0093 | -0.103 | 125.203
6 | 1.22 | 0.01013 | -0.103 | 120.486
6.5 | 1.275 | 0.01073 | -0.104 | 118.805
7 | 1.328 | 0.01127 | -0.104 | 117.836
7.5 | 1.379 | 0.01263 | -0.105 | 109.181
8 | 1.43 | 0.01319 | -0.105 | 108.402
8.5 | 1.479 | 0.0138 | -0.106 | 107.192
9 | 1.526 | 0.0144 | -0.107 | 105.991
9.5 | 1.572 | 0.01508 | -0.107 | 104.208
10 | 1.613 | 0.0158 | -0.108 | 102.086
10.5 | 1.652 | 0.01647 | -0.108 | 100.258
11 | 1.687 | 0.01731 | -0.109 | 97.453
11.5 | 1.719 | 0.01812 | -0.109 | 94.869
12 | 1.749 | 0.019 | -0.11 | 92.048
12.5 | 1.774 | 0.01993 | -0.11 | 89.019
13 | 1.796 | 0.02088 | -0.111 | 86.002
13.5 | 1.814 | 0.02189 | -0.111 | 82.882
14 | 1.828 | 0.02297 | -0.111 | 79.588
14.5 | 1.838 | 0.02429 | -0.112 | 75.661
15 | 1.844 | 0.02564 | -0.112 | 71.923
15.5 | 1.845 | 0.02716 | -0.112 | 67.943
16 | 1.838 | 0.02882 | -0.113 | 63.759
16.5 | 1.826 | 0.03049 | -0.113 | 59.904
17 | 1.811 | 0.03234 | -0.113 | 56.011
17.5 | 1.792 | 0.03417 | -0.113 | 52.445
18 | 1.769 | 0.03646 | -0.113 | 48.527
18.5 | 1.743 | 0.03863 | -0.114 | 45.132
19 | 1.713 | 0.04155 | -0.114 | 41.237
19.5 | 1.681 | 0.04417 | -0.114 | 38.065
20 | 1.646 | 0.04737 | -0.114 | 34.758

## 124. Re 14M Mach 0.10 (2)
BIGFOIL.COM POLAR EXPORT
NACA64-520 a=0.8
NACA64-520 a=0.8 |  |  |  | Cl Max: | 1.7639 | at alpha= | 20 | deg
XFOIL ncrit=9 |  |  |  | L/D Max: | 184.671 | at alpha= | 4 | deg
Re: | 14000000 |  |  | Cd Min: | 0.06903 | at alpha= | 20 | deg
Mach: | 0.1 |  |  | Cl=0 at alpha= | -3.942 | deg
|  |  |  | @ Cl=0.1, Cd= | 0.0054931
|  |  |  | @ Cl=0.4, Cd= | 0.0042674
|  |  |  | @ Cl=0.6, Cd= | 0.0043713
alpha (deg) | Cl | Cd | Cm | Cl/Cd
-20 | -1.267 | 0.04295 | -0.1038 | -29.4994
-19.5 | -1.261 | 0.03878 | -0.1045 | -32.5168
-19 | -1.2487 | 0.03529 | -0.1049 | -35.384
-18.5 | -1.238 | 0.03193 | -0.1048 | -38.7723
-18 | -1.2241 | 0.02891 | -0.1045 | -42.3418
-17.5 | -1.2077 | 0.02637 | -0.1037 | -45.7983
-17 | -1.1932 | 0.02391 | -0.1025 | -49.9038
-16 | -1.1637 | 0.01938 | -0.0989 | -60.0464
-15.5 | -1.1835 | 0.01565 | -0.094 | -75.623
-15 | -1.1631 | 0.01404 | -0.0915 | -82.8419
-14.5 | -1.1459 | 0.01259 | -0.0883 | -91.0167
-14 | -1.1289 | 0.01178 | -0.0832 | -95.8319
-13.5 | -1.0859 | 0.0112 | -0.082 | -96.9554
-13 | -1.0402 | 0.01061 | -0.0811 | -98.0396
-12.5 | -0.9901 | 0.01016 | -0.0808 | -97.4508
-12 | -0.9376 | 0.00977 | -0.0807 | -95.9672
-11.5 | -0.8838 | 0.00939 | -0.0809 | -94.1214
-11 | -0.8296 | 0.009 | -0.0811 | -92.1778
-10.5 | -0.7737 | 0.00866 | -0.0815 | -89.3418
-10 | -0.7169 | 0.0084 | -0.0821 | -85.3452
-9.5 | -0.6596 | 0.00812 | -0.0827 | -81.2315
-9 | -0.602 | 0.00784 | -0.0834 | -76.7857
-8.5 | -0.5436 | 0.0076 | -0.0842 | -71.5263
-8 | -0.4846 | 0.0074 | -0.085 | -65.4865
-7.5 | -0.4258 | 0.00717 | -0.0859 | -59.3863
-7 | -0.3664 | 0.00698 | -0.0869 | -52.4928
-6.5 | -0.3067 | 0.00681 | -0.0878 | -45.0367
-6 | -0.247 | 0.00664 | -0.0888 | -37.1988
-5.5 | -0.1869 | 0.00646 | -0.0899 | -28.9319
-5 | -0.127 | 0.00631 | -0.0909 | -20.1268
-4.5 | -0.0669 | 0.00608 | -0.092 | -11.0033
-4 | -0.007 | 0.00583 | -0.0931 | -1.2007
-3 | 0.1137 | 0.00545 | -0.0954 | 20.8624
-2.5 | 0.1739 | 0.00521 | -0.0966 | 33.3781
-2 | 0.234 | 0.00496 | -0.0978 | 47.1774
-1.5 | 0.2943 | 0.00457 | -0.0991 | 64.3982
-1 | 0.3547 | 0.00426 | -0.1004 | 83.2629
-0.5 | 0.4157 | 0.00427 | -0.1016 | 97.3536
0 | 0.4767 | 0.00428 | -0.1028 | 111.3785
0.5 | 0.5378 | 0.00431 | -0.104 | 124.7796
1 | 0.5981 | 0.00437 | -0.105 | 136.865
1.5 | 0.6591 | 0.00441 | -0.1062 | 149.4558
2 | 0.7189 | 0.00452 | -0.1072 | 159.0487
2.5 | 0.7793 | 0.00457 | -0.1083 | 170.5252
3 | 0.8381 | 0.00473 | -0.1091 | 177.1882
3.5 | 0.8962 | 0.00492 | -0.1098 | 182.1545
4 | 0.9529 | 0.00516 | -0.1102 | 184.6705
4.5 | 0.998 | 0.00598 | -0.1087 | 166.8896
5 | 1.0395 | 0.00688 | -0.1065 | 151.0901
5.5 | 1.0816 | 0.00759 | -0.1044 | 142.5033
6 | 1.1227 | 0.00821 | -0.1021 | 136.7479
6.5 | 1.1606 | 0.00873 | -0.0991 | 132.9439
7 | 1.1815 | 0.00932 | -0.0929 | 126.7704
7.5 | 1.21 | 0.01 | -0.0885 | 121
8 | 1.2401 | 0.01075 | -0.0846 | 115.3581
8.5 | 1.2676 | 0.01166 | -0.0806 | 108.7136
9 | 1.2928 | 0.01275 | -0.0764 | 101.3961
9.5 | 1.3187 | 0.01392 | -0.0727 | 94.7342
10 | 1.3477 | 0.01503 | -0.0695 | 89.6673
10.5 | 1.3759 | 0.01628 | -0.0665 | 84.5147
11 | 1.4034 | 0.01764 | -0.0636 | 79.5578
11.5 | 1.4323 | 0.01903 | -0.0611 | 75.2654
12 | 1.4588 | 0.02064 | -0.0586 | 70.6783
12.5 | 1.4846 | 0.02242 | -0.0562 | 66.2177
13 | 1.5111 | 0.02426 | -0.0541 | 62.2877
13.5 | 1.5348 | 0.02637 | -0.052 | 58.2025
14 | 1.5571 | 0.0287 | -0.05 | 54.2544
14.5 | 1.5802 | 0.03107 | -0.0482 | 50.8593
15 | 1.602 | 0.03363 | -0.0467 | 47.636
15.5 | 1.621 | 0.03653 | -0.0451 | 44.3745
16 | 1.6402 | 0.0395 | -0.0438 | 41.5241
16.5 | 1.6582 | 0.04269 | -0.0427 | 38.8428
17 | 1.6783 | 0.04574 | -0.0418 | 36.6922
17.5 | 1.6966 | 0.04906 | -0.0411 | 34.5821
18 | 1.71 | 0.05297 | -0.0404 | 32.2824
18.5 | 1.7219 | 0.05711 | -0.04 | 30.1506
19 | 1.7352 | 0.0612 | -0.0398 | 28.3529
19.5 | 1.7481 | 0.06506 | -0.0395 | 26.869
20 | 1.7639 | 0.06903 | -0.0396 | 25.5527

## 125. Re 14M Mach 0.25 (1)
BIGFOIL.COM POLAR EXPORT
NACA64-520 a=0.8
NACA64-520 a=0.8 |  |  |  | Cl Max: | 1.779 | at alpha= | 13.5 | deg
JavaFoil+Calcfoil stall+Eppler ext transition |  |  |  | L/D Max: | 137.511 | at alpha= | 2 | deg
Re: | 14000000 |  |  | Cd Min: | 0.00515 | at alpha= | -1 | deg
Mach: | 0.25 |  |  | Cl=0 at alpha= | -3.9615 | deg
|  |  |  | @ Cl=0.1, Cd= | 0.0061246
|  |  |  | @ Cl=0.4, Cd= | 0.0051639
|  |  |  | @ Cl=0.6, Cd= | 0.0053769
alpha (deg) | Cl | Cd | Cm | Cl/Cd
-20 | -0.643 | 0.15749 | -0.037 | -4.083
-19.5 | -0.69 | 0.14784 | -0.039 | -4.664
-19 | -0.732 | 0.13838 | -0.04 | -5.292
-18.5 | -0.771 | 0.12972 | -0.041 | -5.942
-18 | -0.809 | 0.11719 | -0.044 | -6.9
-17.5 | -0.844 | 0.1038 | -0.047 | -8.131
-17 | -0.88 | 0.08707 | -0.051 | -10.112
-16.5 | -0.925 | 0.06469 | -0.056 | -14.292
-16 | -0.955 | 0.05034 | -0.059 | -18.982
-15.5 | -0.974 | 0.04165 | -0.062 | -23.376
-15 | -0.983 | 0.03525 | -0.063 | -27.882
-14.5 | -0.983 | 0.03127 | -0.065 | -31.437
-14 | -0.978 | 0.02693 | -0.067 | -36.31
-13.5 | -0.965 | 0.02393 | -0.068 | -40.3
-13 | -0.944 | 0.02152 | -0.069 | -43.887
-12.5 | -0.918 | 0.01965 | -0.071 | -46.728
-12 | -0.884 | 0.01795 | -0.072 | -49.227
-11.5 | -0.844 | 0.01629 | -0.073 | -51.839
-11 | -0.801 | 0.01509 | -0.074 | -53.083
-10.5 | -0.754 | 0.01403 | -0.075 | -53.779
-10 | -0.709 | 0.01186 | -0.077 | -59.764
-9.5 | -0.66 | 0.01081 | -0.078 | -61.094
-9 | -0.611 | 0.00985 | -0.08 | -62.039
-8.5 | -0.56 | 0.00879 | -0.082 | -63.651
-8 | -0.509 | 0.00836 | -0.084 | -60.823
-7.5 | -0.448 | 0.00805 | -0.085 | -55.715
-7 | -0.387 | 0.00777 | -0.086 | -49.791
-6.5 | -0.325 | 0.0076 | -0.087 | -42.685
-6 | -0.262 | 0.00737 | -0.087 | -35.52
-5.5 | -0.198 | 0.00715 | -0.088 | -27.705
-5 | -0.134 | 0.00703 | -0.089 | -19.081
-4.5 | -0.07 | 0.00692 | -0.09 | -10.084
-4 | -0.005 | 0.00648 | -0.091 | -0.797
-3.5 | 0.06 | 0.00634 | -0.092 | 9.41
-3 | 0.125 | 0.00599 | -0.093 | 20.876
-2.5 | 0.19 | 0.00579 | -0.094 | 32.844
-2 | 0.255 | 0.00557 | -0.095 | 45.824
-1.5 | 0.32 | 0.00547 | -0.095 | 58.489
-1 | 0.385 | 0.00515 | -0.096 | 74.732
-0.5 | 0.45 | 0.00521 | -0.097 | 86.327
0 | 0.515 | 0.00528 | -0.098 | 97.524
0.5 | 0.58 | 0.00534 | -0.099 | 108.637
1 | 0.645 | 0.00546 | -0.1 | 118.207
1.5 | 0.71 | 0.00556 | -0.101 | 127.66
2 | 0.775 | 0.00563 | -0.101 | 137.511
2.5 | 0.839 | 0.0065 | -0.102 | 129.087
3 | 0.898 | 0.00684 | -0.102 | 131.265
3.5 | 0.96 | 0.00728 | -0.103 | 131.943
4 | 1.022 | 0.00772 | -0.104 | 132.399
4.5 | 1.083 | 0.00837 | -0.104 | 129.402
5 | 1.134 | 0.00902 | -0.105 | 125.78
5.5 | 1.193 | 0.00975 | -0.105 | 122.295
6 | 1.249 | 0.01064 | -0.106 | 117.421
6.5 | 1.305 | 0.01132 | -0.106 | 115.315
7 | 1.359 | 0.0119 | -0.107 | 114.235
7.5 | 1.41 | 0.01336 | -0.107 | 105.507
8 | 1.46 | 0.01403 | -0.108 | 104.125
8.5 | 1.509 | 0.01467 | -0.109 | 102.881
9 | 1.555 | 0.01538 | -0.109 | 101.099
9.5 | 1.599 | 0.01619 | -0.11 | 98.725
10 | 1.637 | 0.01698 | -0.11 | 96.45
10.5 | 1.672 | 0.01785 | -0.111 | 93.684
11 | 1.703 | 0.01876 | -0.111 | 90.739
11.5 | 1.728 | 0.01975 | -0.112 | 87.503
12 | 1.749 | 0.02077 | -0.112 | 84.207
12.5 | 1.765 | 0.0218 | -0.113 | 80.975
13 | 1.775 | 0.02298 | -0.113 | 77.23
13.5 | 1.779 | 0.0243 | -0.114 | 73.194
14 | 1.777 | 0.02578 | -0.114 | 68.92
14.5 | 1.767 | 0.02749 | -0.114 | 64.298
15 | 1.751 | 0.02935 | -0.114 | 59.665
15.5 | 1.729 | 0.03132 | -0.115 | 55.189
16 | 1.694 | 0.03358 | -0.115 | 50.442
16.5 | 1.652 | 0.03581 | -0.115 | 46.118
17 | 1.602 | 0.03864 | -0.115 | 41.459
17.5 | 1.547 | 0.04131 | -0.115 | 37.455
18 | 1.485 | 0.04495 | -0.115 | 33.023
18.5 | 1.418 | 0.04822 | -0.115 | 29.4

## 126. Re 14M Mach 0.25 (2)
BIGFOIL.COM POLAR EXPORT
NACA64-520 a=0.8
NACA64-520 a=0.8 |  |  |  | Cl Max: | 1.7317 | at alpha= | 19.5 | deg
XFOIL ncrit=9 |  |  |  | L/D Max: | 189.981 | at alpha= | 4 | deg
Re: | 14000000 |  |  | Cd Min: | 0.07972 | at alpha= | 19.5 | deg
Mach: | 0.25 |  |  | Cl=0 at alpha= | -99 | deg
|  |  |  | @ Cl=0.1, Cd= | 0.00431
|  |  |  | @ Cl=0.4, Cd= | 0.00431
|  |  |  | @ Cl=0.6, Cd= | 0.0043984
alpha (deg) | Cl | Cd | Cm | Cl/Cd
0 | 0.4936 | 0.00431 | -0.1059 | 114.5244
0.5 | 0.5568 | 0.00435 | -0.1071 | 128
1 | 0.6193 | 0.00442 | -0.1081 | 140.1131
1.5 | 0.6826 | 0.00445 | -0.1094 | 153.3933
2 | 0.7447 | 0.00457 | -0.1103 | 162.954
2.5 | 0.8074 | 0.00462 | -0.1114 | 174.7619
3 | 0.8684 | 0.00478 | -0.1122 | 181.6736
3.5 | 0.9286 | 0.00497 | -0.1128 | 186.841
4 | 0.9879 | 0.0052 | -0.1132 | 189.9808
4.5 | 1.0342 | 0.00597 | -0.1114 | 173.2328
5.5 | 1.1115 | 0.00772 | -0.105 | 143.9767
6 | 1.1388 | 0.00837 | -0.0994 | 136.0573
7 | 1.1876 | 0.00996 | -0.088 | 119.2369
7.5 | 1.2158 | 0.01086 | -0.0835 | 111.9521
8 | 1.2456 | 0.01183 | -0.0794 | 105.2916
8.5 | 1.2709 | 0.01307 | -0.075 | 97.2379
9 | 1.2945 | 0.01448 | -0.0706 | 89.3992
9.5 | 1.3168 | 0.0161 | -0.0663 | 81.7888
10 | 1.3443 | 0.01761 | -0.063 | 76.3373
10.5 | 1.3721 | 0.01925 | -0.06 | 71.2779
11 | 1.3985 | 0.02109 | -0.057 | 66.311
11.5 | 1.4271 | 0.02295 | -0.0545 | 62.183
12 | 1.4522 | 0.02513 | -0.0519 | 57.7875
12.5 | 1.4787 | 0.02734 | -0.0497 | 54.0856
13 | 1.5036 | 0.02977 | -0.0476 | 50.5072
13.5 | 1.5254 | 0.03253 | -0.0455 | 46.8921
14 | 1.5488 | 0.03531 | -0.0437 | 43.8629
14.5 | 1.5708 | 0.03828 | -0.042 | 41.0345
15 | 1.5901 | 0.04161 | -0.0405 | 38.2144
15.5 | 1.6077 | 0.04521 | -0.0391 | 35.5607
16 | 1.6277 | 0.04869 | -0.038 | 33.4299
16.5 | 1.647 | 0.05237 | -0.0371 | 31.4493
17 | 1.6662 | 0.0561 | -0.0364 | 29.7005
17.5 | 1.6791 | 0.06061 | -0.0359 | 27.7033
18 | 1.6927 | 0.0652 | -0.0356 | 25.9617
18.5 | 1.7065 | 0.06986 | -0.0355 | 24.4274
19 | 1.7184 | 0.07486 | -0.0357 | 22.9548
19.5 | 1.7317 | 0.07972 | -0.0361 | 21.7223

## 127. Re 14M Mach 0.50 (1)
BIGFOIL.COM POLAR EXPORT
NACA64-520 a=0.8
NACA64-520 a=0.8 |  |  |  | Cl Max: | 1.629 | at alpha= | 9.5 | deg
JavaFoil+Calcfoil stall+Eppler ext transition |  |  |  | L/D Max: | 139.375 | at alpha= | 2 | deg
Re: | 14000000 |  |  | Cd Min: | 0.0052 | at alpha= | 1 | deg
Mach: | 0.5 |  |  | Cl=0 at alpha= | -3.9589 | deg
|  |  |  | @ Cl=0.1, Cd= | 0.0066953
|  |  |  | @ Cl=0.4, Cd= | 0.0056516
|  |  |  | @ Cl=0.6, Cd= | 0.0056443
alpha (deg) | Cl | Cd | Cm | Cl/Cd
-20 | -0.927 | 0.18468 | -0.042 | -5.021
-19.5 | -0.898 | 0.17989 | -0.042 | -4.993
-19 | -0.873 | 0.15766 | -0.044 | -5.539
-18.5 | -0.843 | 0.15323 | -0.044 | -5.503
-18 | -0.813 | 0.14828 | -0.044 | -5.485
-17.5 | -0.784 | 0.14391 | -0.044 | -5.445
-17 | -0.763 | 0.11757 | -0.049 | -6.491
-16.5 | -0.737 | 0.10766 | -0.051 | -6.847
-16 | -0.702 | 0.10894 | -0.048 | -6.444
-15.5 | -0.67 | 0.10559 | -0.046 | -6.344
-15 | -0.642 | 0.10698 | -0.047 | -5.996
-14.5 | -0.617 | 0.09426 | -0.051 | -6.551
-14 | -0.59 | 0.08607 | -0.053 | -6.859
-13.5 | -0.61 | 0.04221 | -0.071 | -14.458
-13 | -0.592 | 0.03103 | -0.075 | -19.095
-12.5 | -0.493 | 0.09038 | -0.044 | -5.46
-12 | -0.464 | 0.09692 | -0.042 | -4.786
-11.5 | -0.435 | 0.08758 | -0.043 | -4.97
-11 | -0.408 | 0.07377 | -0.047 | -5.531
-10.5 | -0.635 | 0.03712 | -0.074 | -17.096
-10 | -0.673 | 0.02139 | -0.082 | -31.457
-9.5 | -0.657 | 0.01775 | -0.084 | -36.993
-9 | -0.622 | 0.01577 | -0.086 | -39.415
-8.5 | -0.578 | 0.01311 | -0.088 | -44.121
-8 | -0.526 | 0.0122 | -0.089 | -43.123
-7.5 | -0.469 | 0.01136 | -0.09 | -41.264
-7 | -0.408 | 0.01068 | -0.092 | -38.243
-6.5 | -0.347 | 0.00973 | -0.093 | -35.661
-6 | -0.284 | 0.0088 | -0.096 | -32.315
-5.5 | -0.218 | 0.00841 | -0.098 | -25.93
-5 | -0.149 | 0.00779 | -0.1 | -19.168
-4.5 | -0.078 | 0.00754 | -0.101 | -10.317
-4 | -0.006 | 0.00736 | -0.102 | -0.782
-3.5 | 0.067 | 0.00684 | -0.103 | 9.738
-3 | 0.14 | 0.00652 | -0.104 | 21.43
-2.5 | 0.212 | 0.00623 | -0.105 | 34.091
-2 | 0.285 | 0.00593 | -0.106 | 48.104
-1.5 | 0.358 | 0.00583 | -0.107 | 61.352
-1 | 0.431 | 0.00552 | -0.108 | 77.952
-0.5 | 0.503 | 0.00562 | -0.109 | 89.516
0 | 0.576 | 0.00573 | -0.11 | 100.586
0.5 | 0.646 | 0.00548 | -0.11 | 118.017
1 | 0.717 | 0.0052 | -0.111 | 137.856
1.5 | 0.788 | 0.00605 | -0.112 | 130.239
2 | 0.859 | 0.00616 | -0.112 | 139.375
2.5 | 0.927 | 0.00717 | -0.113 | 129.215
3 | 0.996 | 0.00784 | -0.114 | 127.091
3.5 | 1.065 | 0.00841 | -0.114 | 126.575
4 | 1.134 | 0.00913 | -0.115 | 124.173
4.5 | 1.201 | 0.01012 | -0.115 | 118.697
5 | 1.252 | 0.0111 | -0.116 | 112.845
5.5 | 1.315 | 0.01231 | -0.117 | 106.793
6 | 1.375 | 0.01359 | -0.117 | 101.157
6.5 | 1.431 | 0.01444 | -0.118 | 99.131
7 | 1.482 | 0.01656 | -0.118 | 89.498
7.5 | 1.53 | 0.01759 | -0.119 | 87.016
8 | 1.572 | 0.01874 | -0.12 | 83.886
8.5 | 1.605 | 0.0201 | -0.12 | 79.84
9 | 1.625 | 0.0215 | -0.121 | 75.614
9.5 | 1.629 | 0.02313 | -0.121 | 70.424
10 | 1.592 | 0.02505 | -0.122 | 63.546
10.5 | 1.469 | 0.02743 | -0.122 | 53.53
11 | 1.005 | 0.03042 | -0.122 | 33.038
11.5 | 1.032 | 0.03481 | -0.122 | 29.644
12 | 1.065 | 0.03411 | -0.123 | 31.228
12.5 | 1.092 | 0.03797 | -0.123 | 28.769
13 | 1.116 | 0.04356 | -0.122 | 25.621
13.5 | 1.148 | 0.04361 | -0.123 | 26.333
14 | 1.175 | 0.04725 | -0.123 | 24.87
14.5 | 1.205 | 0.04833 | -0.124 | 24.934

## 128. Re 14M Mach 0.50 (2)
BIGFOIL.COM POLAR EXPORT
NACA64-520 a=0.8
NACA64-520 a=0.8 |  |  |  | Cl Max: | 1.5791 | at alpha= | 16 | deg
XFOIL ncrit=9 |  |  |  | L/D Max: | 208.428 | at alpha= | 4 | deg
Re: | 14000000 |  |  | Cd Min: | 0.18155 | at alpha= | 20 | deg
Mach: | 0.5 |  |  | Cl=0 at alpha= | -3.917 | deg
|  |  |  | @ Cl=0.1, Cd= | 0.0060664
|  |  |  | @ Cl=0.4, Cd= | 0.0046097
|  |  |  | @ Cl=0.6, Cd= | 0.0046229
alpha (deg) | Cl | Cd | Cm | Cl/Cd
-17 | -0.6441 | 0.10732 | -0.1049 | -6.0017
-16.5 | -0.6595 | 0.0968 | -0.1125 | -6.813
-16 | -0.6859 | 0.0853 | -0.1209 | -8.041
-15 | -0.7609 | 0.06227 | -0.1369 | -12.2194
-14.5 | -0.7821 | 0.05369 | -0.1414 | -14.567
-14 | -0.808 | 0.04564 | -0.1445 | -17.7038
-13.5 | -0.8294 | 0.03873 | -0.1457 | -21.4149
-13 | -0.8505 | 0.03255 | -0.1452 | -26.129
-12.5 | -0.8677 | 0.02727 | -0.1431 | -31.8188
-12 | -0.8756 | 0.02301 | -0.1395 | -38.053
-11.5 | -0.8717 | 0.0196 | -0.1351 | -44.4745
-11 | -0.8571 | 0.01685 | -0.1303 | -50.8665
-10.5 | -0.8326 | 0.0146 | -0.1256 | -57.0274
-10 | -0.8051 | 0.01265 | -0.1206 | -63.6443
-9.5 | -0.7859 | 0.01083 | -0.1149 | -72.5669
-9 | -0.7278 | 0.01002 | -0.1118 | -72.6347
-8.5 | -0.662 | 0.00942 | -0.1097 | -70.276
-8 | -0.5922 | 0.00893 | -0.1083 | -66.3158
-7.5 | -0.522 | 0.00846 | -0.1073 | -61.7021
-7 | -0.4494 | 0.0081 | -0.1068 | -55.4815
-6.5 | -0.3765 | 0.00779 | -0.1066 | -48.3312
-6 | -0.3036 | 0.00748 | -0.1066 | -40.5882
-5.5 | -0.2301 | 0.00725 | -0.107 | -31.7379
-5 | -0.1574 | 0.00702 | -0.1075 | -22.4217
-4.5 | -0.0841 | 0.00679 | -0.1082 | -12.3859
-4 | -0.0119 | 0.00654 | -0.109 | -1.8196
-3.5 | 0.0598 | 0.00621 | -0.1099 | 9.6296
-3 | 0.1326 | 0.00595 | -0.111 | 22.2857
-2.5 | 0.2044 | 0.00563 | -0.1122 | 36.3055
-2 | 0.2757 | 0.00527 | -0.1134 | 52.315
-1.5 | 0.3475 | 0.00479 | -0.1149 | 72.547
-1 | 0.4203 | 0.00454 | -0.1164 | 92.5771
-0.5 | 0.4935 | 0.00457 | -0.1177 | 107.9869
0 | 0.5664 | 0.0046 | -0.1189 | 123.1304
0.5 | 0.6399 | 0.00465 | -0.1202 | 137.6129
1 | 0.7138 | 0.00468 | -0.1215 | 152.5214
1.5 | 0.787 | 0.00473 | -0.1227 | 166.3848
2 | 0.8586 | 0.00486 | -0.1234 | 176.6667
2.5 | 0.9315 | 0.00496 | -0.1243 | 187.8024
3 | 1.0035 | 0.00507 | -0.1249 | 197.929
3.5 | 1.0735 | 0.00523 | -0.125 | 205.2581
4 | 1.1401 | 0.00547 | -0.1244 | 208.4278
4.5 | 1.2019 | 0.00581 | -0.1227 | 206.8675
5 | 1.2015 | 0.00693 | -0.1103 | 173.3766
5.5 | 1.2071 | 0.00836 | -0.0998 | 144.39
6.5 | 1.221 | 0.01221 | -0.0819 | 100
7 | 1.2308 | 0.01454 | -0.0745 | 84.6492
7.5 | 1.2421 | 0.01719 | -0.0679 | 72.2571
8.5 | 1.2777 | 0.02291 | -0.058 | 55.7704
9 | 1.283 | 0.02685 | -0.053 | 47.784
9.5 | 1.2935 | 0.03077 | -0.0488 | 42.0377
10 | 1.3142 | 0.03432 | -0.0457 | 38.2925
10.5 | 1.3393 | 0.03778 | -0.043 | 35.45
11 | 1.364 | 0.0414 | -0.0405 | 32.9469
11.5 | 1.3897 | 0.04514 | -0.0382 | 30.7864
12 | 1.4147 | 0.04909 | -0.0362 | 28.8185
12.5 | 1.4409 | 0.05312 | -0.0343 | 27.1254
13 | 1.465 | 0.05747 | -0.0326 | 25.4916
13.5 | 1.4918 | 0.06176 | -0.0311 | 24.1548
14 | 1.5155 | 0.06655 | -0.0299 | 22.7724
14.5 | 1.537 | 0.07167 | -0.0288 | 21.4455
15 | 1.5553 | 0.07732 | -0.0281 | 20.1151
15.5 | 1.5699 | 0.08353 | -0.0277 | 18.7944
16 | 1.5791 | 0.09053 | -0.0279 | 17.4428
16.5 | 1.5749 | 0.09913 | -0.0291 | 15.8872
17 | 1.5628 | 0.10889 | -0.0315 | 14.3521
17.5 | 1.5391 | 0.12024 | -0.0356 | 12.8002
18 | 1.5163 | 0.13193 | -0.0407 | 11.4932
18.5 | 1.4924 | 0.144 | -0.047 | 10.3639
19 | 1.4687 | 0.15639 | -0.0542 | 9.3913
19.5 | 1.4472 | 0.16883 | -0.0621 | 8.5719
20 | 1.4251 | 0.18155 | -0.0708 | 7.8496

## 129. Re 16M Mach 0.00 (1)
BIGFOIL.COM POLAR EXPORT
NACA64-520 a=0.8
NACA64-520 a=0.8 |  |  |  | Cl Max: | 1.86 | at alpha= | 15.5 | deg
JavaFoil+Calcfoil stall+Eppler ext transition |  |  |  | L/D Max: | 130.941 | at alpha= | 3.5 | deg
Re: | 16000000 |  |  | Cd Min: | 0.00508 | at alpha= | -0.5 | deg
Mach: | 0 |  |  | Cl=0 at alpha= | -3.9603 | deg
|  |  |  | @ Cl=0.1, Cd= | 0.0060233
|  |  |  | @ Cl=0.4, Cd= | 0.0052343
|  |  |  | @ Cl=0.6, Cd= | 0.0052207
alpha (deg) | Cl | Cd | Cm | Cl/Cd
-20 | -1.033 | 0.08734 | -0.049 | -11.821
-19.5 | -1.055 | 0.07327 | -0.051 | -14.403
-19 | -1.074 | 0.06163 | -0.053 | -17.427
-18.5 | -1.085 | 0.05452 | -0.055 | -19.903
-18 | -1.094 | 0.04741 | -0.056 | -23.088
-17.5 | -1.095 | 0.04438 | -0.057 | -24.666
-17 | -1.096 | 0.03919 | -0.058 | -27.969
-16.5 | -1.093 | 0.03484 | -0.06 | -31.384
-16 | -1.086 | 0.03123 | -0.061 | -34.778
-15.5 | -1.077 | 0.02741 | -0.062 | -39.288
-15 | -1.061 | 0.02484 | -0.064 | -42.722
-14.5 | -1.041 | 0.02297 | -0.065 | -45.334
-14 | -1.018 | 0.0211 | -0.066 | -48.22
-13.5 | -0.99 | 0.01935 | -0.067 | -51.165
-13 | -0.959 | 0.01785 | -0.068 | -53.714
-12.5 | -0.924 | 0.01653 | -0.069 | -55.891
-12 | -0.884 | 0.01524 | -0.07 | -58.004
-11.5 | -0.84 | 0.01417 | -0.071 | -59.288
-11 | -0.794 | 0.01323 | -0.072 | -60.006
-10.5 | -0.755 | 0.01049 | -0.075 | -71.912
-10 | -0.708 | 0.00963 | -0.076 | -73.504
-9.5 | -0.659 | 0.00872 | -0.078 | -75.534
-9 | -0.611 | 0.00837 | -0.079 | -72.98
-8.5 | -0.553 | 0.00812 | -0.08 | -68.149
-8 | -0.495 | 0.00787 | -0.081 | -62.919
-7.5 | -0.436 | 0.00762 | -0.082 | -57.18
-7 | -0.376 | 0.00744 | -0.083 | -50.488
-6.5 | -0.315 | 0.00723 | -0.084 | -43.569
-6 | -0.254 | 0.00709 | -0.085 | -35.797
-5.5 | -0.192 | 0.00688 | -0.086 | -27.908
-5 | -0.13 | 0.00677 | -0.086 | -19.209
-4.5 | -0.068 | 0.00664 | -0.087 | -10.18
-4 | -0.005 | 0.00629 | -0.088 | -0.795
-3.5 | 0.058 | 0.00617 | -0.089 | 9.371
-3 | 0.121 | 0.00595 | -0.09 | 20.35
-2.5 | 0.184 | 0.00573 | -0.091 | 32.102
-2 | 0.247 | 0.00553 | -0.092 | 44.683
-1.5 | 0.31 | 0.00542 | -0.092 | 57.177
-1 | 0.373 | 0.00535 | -0.093 | 69.731
-0.5 | 0.436 | 0.00508 | -0.094 | 85.735
0 | 0.499 | 0.00514 | -0.095 | 97.131
0.5 | 0.562 | 0.00519 | -0.096 | 108.211
1 | 0.624 | 0.00524 | -0.097 | 119.138
1.5 | 0.687 | 0.00532 | -0.097 | 129.283
2 | 0.75 | 0.00612 | -0.098 | 122.477
2.5 | 0.813 | 0.0065 | -0.099 | 124.917
3 | 0.875 | 0.00684 | -0.1 | 127.855
3.5 | 0.932 | 0.00712 | -0.1 | 130.941
4 | 0.992 | 0.00761 | -0.101 | 130.379
4.5 | 1.052 | 0.00814 | -0.101 | 129.192
5 | 1.102 | 0.00866 | -0.102 | 127.292
5.5 | 1.159 | 0.00932 | -0.102 | 124.423
6 | 1.215 | 0.00996 | -0.103 | 121.976
6.5 | 1.27 | 0.01048 | -0.103 | 121.21
7 | 1.323 | 0.01098 | -0.104 | 120.586
7.5 | 1.374 | 0.01223 | -0.104 | 112.397
8 | 1.425 | 0.01278 | -0.105 | 111.462
8.5 | 1.474 | 0.01332 | -0.106 | 110.671
9 | 1.522 | 0.01392 | -0.106 | 109.32
9.5 | 1.567 | 0.0146 | -0.107 | 107.374
10 | 1.609 | 0.01526 | -0.107 | 105.425
10.5 | 1.648 | 0.01594 | -0.108 | 103.397
11 | 1.685 | 0.0167 | -0.108 | 100.865
11.5 | 1.718 | 0.01747 | -0.109 | 98.336
12 | 1.748 | 0.01824 | -0.109 | 95.809
12.5 | 1.775 | 0.01912 | -0.11 | 92.827
13 | 1.798 | 0.02009 | -0.11 | 89.518
13.5 | 1.818 | 0.02098 | -0.111 | 86.68
14 | 1.835 | 0.02204 | -0.111 | 83.239
14.5 | 1.847 | 0.02324 | -0.111 | 79.461
15 | 1.856 | 0.02449 | -0.112 | 75.777
15.5 | 1.86 | 0.02582 | -0.112 | 72.042
16 | 1.857 | 0.02733 | -0.112 | 67.943
16.5 | 1.849 | 0.02884 | -0.113 | 64.116
17 | 1.838 | 0.03055 | -0.113 | 60.161
17.5 | 1.823 | 0.03227 | -0.113 | 56.498
18 | 1.805 | 0.03438 | -0.113 | 52.497
18.5 | 1.783 | 0.03633 | -0.113 | 49.082
19 | 1.758 | 0.03885 | -0.113 | 45.257
19.5 | 1.731 | 0.04163 | -0.113 | 41.572
20 | 1.702 | 0.04427 | -0.114 | 38.439

## 130. Re 16M Mach 0.00 (2)
BIGFOIL.COM POLAR EXPORT
NACA64-520 a=0.8
NACA64-520 a=0.8 |  |  |  | Cl Max: | 1.7803 | at alpha= | 20 | deg
XFOIL ncrit=9 |  |  |  | L/D Max: | 178.833 | at alpha= | 3.5 | deg
Re: | 16000000 |  |  | Cd Min: | 0.06482 | at alpha= | 20 | deg
Mach: | 0 |  |  | Cl=0 at alpha= | -3.9434 | deg
|  |  |  | @ Cl=0.1, Cd= | 0.0054301
|  |  |  | @ Cl=0.4, Cd= | 0.00422
|  |  |  | @ Cl=0.6, Cd= | 0.0042948
alpha (deg) | Cl | Cd | Cm | Cl/Cd
-20 | -1.29 | 0.03935 | -0.1021 | -32.7827
-19.5 | -1.2818 | 0.03557 | -0.1026 | -36.036
-19 | -1.2687 | 0.03242 | -0.1027 | -39.1333
-18.5 | -1.2581 | 0.0292 | -0.1024 | -43.0856
-18 | -1.2437 | 0.02656 | -0.1017 | -46.8261
-17.5 | -1.2258 | 0.0243 | -0.1008 | -50.4444
-17 | -1.2097 | 0.0221 | -0.0994 | -54.7376
-16.5 | -1.2047 | 0.01939 | -0.097 | -62.13
-16 | -1.1735 | 0.01816 | -0.096 | -64.62
-15.5 | -1.1963 | 0.01445 | -0.0905 | -82.7889
-15 | -1.1773 | 0.01297 | -0.0877 | -90.771
-14.5 | -1.1726 | 0.01184 | -0.0815 | -99.0372
-14 | -1.1314 | 0.01124 | -0.0802 | -100.6584
-13.5 | -1.0851 | 0.01076 | -0.0795 | -100.8457
-13 | -1.0374 | 0.01025 | -0.079 | -101.2098
-12.5 | -0.9868 | 0.0098 | -0.0789 | -100.6939
-12 | -0.934 | 0.00943 | -0.0791 | -99.0456
-11.5 | -0.8799 | 0.0091 | -0.0794 | -96.6923
-11 | -0.8254 | 0.00873 | -0.0798 | -94.5475
-10.5 | -0.77 | 0.00842 | -0.0804 | -91.4489
-10 | -0.7132 | 0.00815 | -0.081 | -87.5092
-9.5 | -0.6561 | 0.00791 | -0.0818 | -82.9456
-9 | -0.5986 | 0.00763 | -0.0825 | -78.4535
-8.5 | -0.5407 | 0.00741 | -0.0834 | -72.969
-8 | -0.482 | 0.00721 | -0.0843 | -66.8516
-7.5 | -0.4234 | 0.00702 | -0.0852 | -60.3134
-7 | -0.3643 | 0.00681 | -0.0862 | -53.4949
-6.5 | -0.3051 | 0.00667 | -0.0872 | -45.7421
-6 | -0.2455 | 0.00648 | -0.0883 | -37.8858
-5.5 | -0.1859 | 0.00634 | -0.0893 | -29.3218
-5 | -0.1262 | 0.00617 | -0.0904 | -20.4538
-4 | -0.0068 | 0.00576 | -0.0926 | -1.1806
-3.5 | 0.0533 | 0.00557 | -0.0938 | 9.5691
-3 | 0.1134 | 0.00539 | -0.0949 | 21.039
-2.5 | 0.1732 | 0.00518 | -0.0961 | 33.4363
-2 | 0.2334 | 0.00495 | -0.0973 | 47.1515
-1.5 | 0.2934 | 0.00462 | -0.0986 | 63.5065
-1 | 0.353 | 0.00422 | -0.0999 | 83.6493
-0.5 | 0.4136 | 0.00422 | -0.1011 | 98.0095
0 | 0.4745 | 0.0042 | -0.1023 | 112.9762
0.5 | 0.5345 | 0.00425 | -0.1034 | 125.7647
1 | 0.5952 | 0.00429 | -0.1046 | 138.7413
1.5 | 0.6551 | 0.00435 | -0.1057 | 150.5977
2 | 0.7152 | 0.00442 | -0.1068 | 161.81
2.5 | 0.7741 | 0.00455 | -0.1077 | 170.1319
3 | 0.8323 | 0.00472 | -0.1085 | 176.3347
3.5 | 0.8888 | 0.00497 | -0.109 | 178.833
4 | 0.9435 | 0.00532 | -0.1092 | 177.3496
4.5 | 0.9879 | 0.00617 | -0.1076 | 160.1135
5 | 1.0305 | 0.00698 | -0.1058 | 147.6361
5.5 | 1.0739 | 0.00765 | -0.104 | 140.3791
6 | 1.1185 | 0.00814 | -0.1024 | 137.4079
6.5 | 1.1605 | 0.00862 | -0.1003 | 134.6288
7 | 1.1867 | 0.0091 | -0.095 | 130.4066
7.5 | 1.2133 | 0.00975 | -0.0902 | 124.441
8 | 1.2438 | 0.01042 | -0.0864 | 119.3666
8.5 | 1.2705 | 0.0113 | -0.0822 | 112.4336
9 | 1.2959 | 0.01231 | -0.0781 | 105.2721
9.5 | 1.3248 | 0.0133 | -0.0747 | 99.609
10 | 1.3547 | 0.01431 | -0.0717 | 94.6681
10.5 | 1.3861 | 0.01534 | -0.069 | 90.3585
11 | 1.4144 | 0.01656 | -0.0662 | 85.4106
11.5 | 1.4435 | 0.01783 | -0.0636 | 80.9591
12 | 1.4697 | 0.01933 | -0.0609 | 76.0321
12.5 | 1.4972 | 0.02088 | -0.0586 | 71.705
13 | 1.5234 | 0.0226 | -0.0564 | 67.4071
13.5 | 1.5471 | 0.02458 | -0.0542 | 62.9414
14 | 1.5707 | 0.02667 | -0.0522 | 58.8939
14.5 | 1.5946 | 0.02884 | -0.0504 | 55.2913
15 | 1.616 | 0.03128 | -0.0487 | 51.6624
15.5 | 1.635 | 0.03402 | -0.047 | 48.06
16 | 1.6547 | 0.03679 | -0.0457 | 44.9769
16.5 | 1.6742 | 0.03969 | -0.0445 | 42.1819
17 | 1.6939 | 0.04266 | -0.0435 | 39.707
17.5 | 1.7129 | 0.04572 | -0.0427 | 37.465
18 | 1.7259 | 0.04948 | -0.0419 | 34.8808
18.5 | 1.7391 | 0.05334 | -0.0413 | 32.604
19 | 1.7534 | 0.05717 | -0.041 | 30.6699
19.5 | 1.7659 | 0.06084 | -0.0405 | 29.0253
20 | 1.7803 | 0.06482 | -0.0406 | 27.4653

## 131. Re 16M Mach 0.10 (1)
BIGFOIL.COM POLAR EXPORT
NACA64-520 a=0.8
NACA64-520 a=0.8 |  |  |  | Cl Max: | 1.847 | at alpha= | 15.5 | deg
JavaFoil+Calcfoil stall+Eppler ext transition |  |  |  | L/D Max: | 130.953 | at alpha= | 3.5 | deg
Re: | 16000000 |  |  | Cd Min: | 0.00508 | at alpha= | -0.5 | deg
Mach: | 0.1 |  |  | Cl=0 at alpha= | -3.9603 | deg
|  |  |  | @ Cl=0.1, Cd= | 0.0060191
|  |  |  | @ Cl=0.4, Cd= | 0.0052429
|  |  |  | @ Cl=0.6, Cd= | 0.0052438
alpha (deg) | Cl | Cd | Cm | Cl/Cd
-20 | -0.978 | 0.10517 | -0.046 | -9.3
-19.5 | -1.001 | 0.09119 | -0.049 | -10.98
-19 | -1.04 | 0.06629 | -0.053 | -15.688
-18.5 | -1.054 | 0.05921 | -0.054 | -17.797
-18 | -1.066 | 0.05198 | -0.056 | -20.506
-17.5 | -1.071 | 0.04753 | -0.057 | -22.533
-17 | -1.077 | 0.04159 | -0.058 | -25.889
-16.5 | -1.077 | 0.03687 | -0.06 | -29.216
-16 | -1.073 | 0.03269 | -0.061 | -32.84
-15.5 | -1.067 | 0.02858 | -0.062 | -37.326
-15 | -1.054 | 0.02571 | -0.064 | -40.99
-14.5 | -1.036 | 0.02367 | -0.065 | -43.768
-14 | -1.014 | 0.02159 | -0.066 | -46.985
-13.5 | -0.988 | 0.01982 | -0.067 | -49.858
-13 | -0.958 | 0.01826 | -0.068 | -52.47
-12.5 | -0.924 | 0.01686 | -0.069 | -54.812
-12 | -0.885 | 0.01554 | -0.07 | -56.928
-11.5 | -0.841 | 0.01442 | -0.072 | -58.37
-11 | -0.795 | 0.01344 | -0.073 | -59.189
-10.5 | -0.755 | 0.01079 | -0.075 | -69.972
-10 | -0.709 | 0.00989 | -0.076 | -71.682
-9.5 | -0.66 | 0.00887 | -0.078 | -74.347
-9 | -0.613 | 0.00847 | -0.08 | -72.382
-8.5 | -0.556 | 0.00813 | -0.081 | -68.334
-8 | -0.497 | 0.00788 | -0.082 | -63.115
-7.5 | -0.438 | 0.0077 | -0.082 | -56.854
-7 | -0.377 | 0.00745 | -0.083 | -50.682
-6.5 | -0.316 | 0.00723 | -0.084 | -43.769
-6 | -0.255 | 0.0071 | -0.085 | -35.892
-5.5 | -0.193 | 0.00695 | -0.086 | -27.785
-5 | -0.131 | 0.00676 | -0.087 | -19.312
-4.5 | -0.068 | 0.00666 | -0.088 | -10.197
-4 | -0.005 | 0.00634 | -0.089 | -0.793
-3.5 | 0.058 | 0.00617 | -0.089 | 9.419
-3 | 0.122 | 0.00594 | -0.09 | 20.463
-2.5 | 0.185 | 0.00573 | -0.091 | 32.269
-2 | 0.248 | 0.00555 | -0.092 | 44.696
-1.5 | 0.312 | 0.00542 | -0.093 | 57.485
-1 | 0.375 | 0.00535 | -0.094 | 69.994
-0.5 | 0.438 | 0.00508 | -0.095 | 86.188
0 | 0.501 | 0.00516 | -0.095 | 97.171
0.5 | 0.564 | 0.00521 | -0.096 | 108.421
1 | 0.628 | 0.00527 | -0.097 | 119.131
1.5 | 0.691 | 0.00534 | -0.098 | 129.404
2 | 0.754 | 0.00614 | -0.099 | 122.824
2.5 | 0.817 | 0.00653 | -0.1 | 125.057
3 | 0.88 | 0.00694 | -0.1 | 126.74
3.5 | 0.937 | 0.00715 | -0.1 | 130.953
4 | 0.997 | 0.00766 | -0.101 | 130.041
4.5 | 1.057 | 0.00818 | -0.102 | 129.125
5 | 1.107 | 0.00873 | -0.102 | 126.774
5.5 | 1.165 | 0.00938 | -0.103 | 124.174
6 | 1.221 | 0.01004 | -0.103 | 121.515
6.5 | 1.275 | 0.0106 | -0.104 | 120.381
7 | 1.329 | 0.01111 | -0.104 | 119.646
7.5 | 1.38 | 0.01234 | -0.105 | 111.835
8 | 1.431 | 0.01291 | -0.105 | 110.825
8.5 | 1.48 | 0.01346 | -0.106 | 109.937
9 | 1.527 | 0.01407 | -0.107 | 108.522
9.5 | 1.573 | 0.01476 | -0.107 | 106.513
10 | 1.614 | 0.01546 | -0.108 | 104.402
10.5 | 1.653 | 0.01614 | -0.108 | 102.368
11 | 1.688 | 0.01695 | -0.109 | 99.615
11.5 | 1.721 | 0.01774 | -0.109 | 96.983
12 | 1.75 | 0.01854 | -0.11 | 94.371
12.5 | 1.775 | 0.01942 | -0.11 | 91.414
13 | 1.797 | 0.02043 | -0.111 | 87.949
13.5 | 1.815 | 0.02137 | -0.111 | 84.975
14 | 1.829 | 0.02245 | -0.111 | 81.498
14.5 | 1.839 | 0.02369 | -0.112 | 77.632
15 | 1.845 | 0.02513 | -0.112 | 73.43
15.5 | 1.847 | 0.02639 | -0.113 | 69.995
16 | 1.84 | 0.02803 | -0.113 | 65.644
16.5 | 1.828 | 0.02975 | -0.113 | 61.461
17 | 1.814 | 0.03143 | -0.113 | 57.707
17.5 | 1.794 | 0.03342 | -0.113 | 53.686
18 | 1.772 | 0.03542 | -0.114 | 50.022
18.5 | 1.746 | 0.03752 | -0.114 | 46.527
19 | 1.716 | 0.04037 | -0.114 | 42.493
19.5 | 1.683 | 0.04319 | -0.114 | 38.963
20 | 1.649 | 0.04595 | -0.114 | 35.879

## 132. Re 16M Mach 0.10 (2)
BIGFOIL.COM POLAR EXPORT
NACA64-520 a=0.8
NACA64-520 a=0.8 |  |  |  | Cl Max: | 1.7754 | at alpha= | 20 | deg
XFOIL ncrit=9 |  |  |  | L/D Max: | 180.464 | at alpha= | 3.5 | deg
Re: | 16000000 |  |  | Cd Min: | 0.06768 | at alpha= | 20 | deg
Mach: | 0.1 |  |  | Cl=0 at alpha= | -3.9422 | deg
|  |  |  | @ Cl=0.1, Cd= | 0.0054519
|  |  |  | @ Cl=0.4, Cd= | 0.00423
|  |  |  | @ Cl=0.6, Cd= | 0.0042909
alpha (deg) | Cl | Cd | Cm | Cl/Cd
-20 | -1.2791 | 0.04184 | -0.104 | -30.5712
-19.5 | -1.2732 | 0.03767 | -0.1047 | -33.7988
-19 | -1.2613 | 0.03425 | -0.1049 | -36.8263
-18.5 | -1.2496 | 0.03097 | -0.1048 | -40.3487
-18 | -1.2368 | 0.02804 | -0.1042 | -44.1084
-17.5 | -1.2192 | 0.02562 | -0.1034 | -47.5878
-17 | -1.2023 | 0.02337 | -0.1021 | -51.4463
-16.5 | -1.1908 | 0.02089 | -0.1003 | -57.0034
-16 | -1.1653 | 0.01927 | -0.099 | -60.4722
-15.5 | -1.1936 | 0.01515 | -0.0933 | -78.7855
-15 | -1.1689 | 0.01378 | -0.0911 | -84.8258
-14.5 | -1.1688 | 0.01216 | -0.0852 | -96.1184
-14 | -1.1366 | 0.01146 | -0.0824 | -99.1798
-13.5 | -1.0916 | 0.01094 | -0.0814 | -99.7806
-13 | -1.0439 | 0.01043 | -0.0807 | -100.0863
-12.5 | -0.9937 | 0.00994 | -0.0804 | -99.9698
-12 | -0.941 | 0.00954 | -0.0804 | -98.6373
-11.5 | -0.8865 | 0.00919 | -0.0806 | -96.4635
-11 | -0.8316 | 0.00882 | -0.0809 | -94.2857
-10.5 | -0.7759 | 0.00849 | -0.0813 | -91.3899
-10 | -0.7188 | 0.00821 | -0.0819 | -87.5518
-9.5 | -0.6611 | 0.00797 | -0.0826 | -82.9486
-9 | -0.6032 | 0.00769 | -0.0833 | -78.4395
-8.5 | -0.5448 | 0.00745 | -0.0841 | -73.1275
-8 | -0.4857 | 0.00724 | -0.085 | -67.0856
-7.5 | -0.4266 | 0.00705 | -0.0859 | -60.5106
-7 | -0.3671 | 0.00684 | -0.0868 | -53.6696
-6.5 | -0.3073 | 0.0067 | -0.0878 | -45.8657
-6 | -0.2474 | 0.0065 | -0.0888 | -38.0615
-5.5 | -0.1873 | 0.00637 | -0.0899 | -29.4035
-5 | -0.1271 | 0.00619 | -0.0909 | -20.5331
-4.5 | -0.0669 | 0.00599 | -0.092 | -11.1686
-4 | -0.007 | 0.00578 | -0.0931 | -1.2111
-3.5 | 0.0536 | 0.00559 | -0.0943 | 9.5886
-3 | 0.1141 | 0.00541 | -0.0955 | 21.0906
-2.5 | 0.1742 | 0.00519 | -0.0966 | 33.5645
-2 | 0.2349 | 0.00496 | -0.0979 | 47.3589
-1.5 | 0.2953 | 0.00462 | -0.0992 | 63.9177
-1 | 0.3552 | 0.00423 | -0.1005 | 83.9716
-0.5 | 0.4162 | 0.00423 | -0.1017 | 98.3924
0 | 0.4775 | 0.00421 | -0.1029 | 113.4204
0.5 | 0.538 | 0.00426 | -0.104 | 126.2911
1 | 0.5991 | 0.00429 | -0.1052 | 139.6503
1.5 | 0.6594 | 0.00435 | -0.1063 | 151.5862
2 | 0.7199 | 0.00443 | -0.1074 | 162.5056
2.5 | 0.7793 | 0.00455 | -0.1083 | 171.2747
3 | 0.8377 | 0.00472 | -0.109 | 177.4788
3.5 | 0.8951 | 0.00496 | -0.1096 | 180.4637
4 | 0.95 | 0.00531 | -0.1098 | 178.9077
4.5 | 0.9945 | 0.00616 | -0.1082 | 161.4448
5 | 1.0369 | 0.00698 | -0.1061 | 148.553
5.5 | 1.0792 | 0.00768 | -0.1041 | 140.5208
6 | 1.1231 | 0.00819 | -0.1022 | 137.1306
6.5 | 1.1638 | 0.00868 | -0.0998 | 134.0783
7 | 1.186 | 0.00921 | -0.0937 | 128.7731
7.5 | 1.2141 | 0.00987 | -0.0892 | 123.0091
8 | 1.2445 | 0.01059 | -0.0853 | 117.5165
9 | 1.2966 | 0.01257 | -0.077 | 103.1504
9.5 | 1.3251 | 0.01362 | -0.0735 | 97.2907
10 | 1.3548 | 0.01469 | -0.0704 | 92.226
10.5 | 1.3849 | 0.01583 | -0.0676 | 87.4858
11 | 1.4128 | 0.01713 | -0.0647 | 82.4752
11.5 | 1.4418 | 0.01849 | -0.0621 | 77.9773
12 | 1.4678 | 0.02009 | -0.0594 | 73.0612
12.5 | 1.4956 | 0.02172 | -0.0572 | 68.8582
13 | 1.5215 | 0.02355 | -0.0549 | 64.6072
13.5 | 1.5449 | 0.02565 | -0.0527 | 60.23
14 | 1.569 | 0.02781 | -0.0508 | 56.4186
14.5 | 1.5931 | 0.03005 | -0.049 | 53.015
15 | 1.6143 | 0.03261 | -0.0473 | 49.5032
15.5 | 1.6334 | 0.03545 | -0.0457 | 46.0762
16 | 1.6546 | 0.03819 | -0.0444 | 43.3255
16.5 | 1.6744 | 0.04118 | -0.0433 | 40.6605
17 | 1.6925 | 0.0444 | -0.0423 | 38.1194
17.5 | 1.708 | 0.04795 | -0.0414 | 35.6204
18 | 1.7206 | 0.05189 | -0.0407 | 33.1586
18.5 | 1.7349 | 0.05575 | -0.0402 | 31.1193
19 | 1.7514 | 0.05947 | -0.04 | 29.4501
20 | 1.7754 | 0.06768 | -0.0396 | 26.2323

## 133. Re 16M Mach 0.25 (1)
BIGFOIL.COM POLAR EXPORT
NACA64-520 a=0.8
NACA64-520 a=0.8 |  |  |  | Cl Max: | 1.78 | at alpha= | 13.5 | deg
JavaFoil+Calcfoil stall+Eppler ext transition |  |  |  | L/D Max: | 135.833 | at alpha= | 2.5 | deg
Re: | 16000000 |  |  | Cd Min: | 0.00514 | at alpha= | -0.5 | deg
Mach: | 0.25 |  |  | Cl=0 at alpha= | -3.9615 | deg
|  |  |  | @ Cl=0.1, Cd= | 0.0061431
|  |  |  | @ Cl=0.4, Cd= | 0.0053477
|  |  |  | @ Cl=0.6, Cd= | 0.00531
alpha (deg) | Cl | Cd | Cm | Cl/Cd
-20 | -0.644 | 0.156 | -0.037 | -4.126
-19.5 | -0.69 | 0.14615 | -0.039 | -4.723
-19 | -0.733 | 0.13631 | -0.04 | -5.379
-18.5 | -0.772 | 0.12792 | -0.042 | -6.034
-18 | -0.81 | 0.11455 | -0.045 | -7.076
-17.5 | -0.847 | 0.1007 | -0.048 | -8.41
-17 | -0.888 | 0.08102 | -0.052 | -10.958
-16.5 | -0.932 | 0.05977 | -0.057 | -15.595
-16 | -0.959 | 0.04824 | -0.06 | -19.873
-15.5 | -0.976 | 0.04013 | -0.062 | -24.324
-15 | -0.985 | 0.0341 | -0.064 | -28.882
-14.5 | -0.984 | 0.03026 | -0.065 | -32.522
-14 | -0.979 | 0.0262 | -0.067 | -37.378
-13.5 | -0.966 | 0.0233 | -0.068 | -41.449
-13 | -0.946 | 0.02095 | -0.069 | -45.152
-12.5 | -0.919 | 0.0191 | -0.071 | -48.144
-12 | -0.885 | 0.01752 | -0.072 | -50.504
-11.5 | -0.846 | 0.01588 | -0.073 | -53.244
-11 | -0.802 | 0.01468 | -0.074 | -54.627
-10.5 | -0.755 | 0.01364 | -0.075 | -55.399
-10 | -0.711 | 0.01135 | -0.077 | -62.647
-9.5 | -0.664 | 0.01025 | -0.079 | -64.763
-9 | -0.614 | 0.00945 | -0.08 | -64.934
-8.5 | -0.562 | 0.00871 | -0.082 | -64.516
-8 | -0.509 | 0.00819 | -0.084 | -62.081
-7.5 | -0.448 | 0.0079 | -0.085 | -56.736
-7 | -0.387 | 0.00764 | -0.086 | -50.644
-6.5 | -0.325 | 0.0074 | -0.087 | -43.85
-6 | -0.262 | 0.00727 | -0.087 | -35.999
-5.5 | -0.198 | 0.00703 | -0.088 | -28.189
-5 | -0.134 | 0.00691 | -0.089 | -19.414
-4.5 | -0.07 | 0.0068 | -0.09 | -10.265
-4 | -0.005 | 0.00642 | -0.091 | -0.804
-3.5 | 0.06 | 0.00626 | -0.092 | 9.533
-3 | 0.125 | 0.00607 | -0.093 | 20.595
-2.5 | 0.19 | 0.0058 | -0.094 | 32.787
-2 | 0.255 | 0.00563 | -0.095 | 45.326
-1.5 | 0.32 | 0.0055 | -0.095 | 58.23
-1 | 0.385 | 0.00541 | -0.096 | 71.155
-0.5 | 0.45 | 0.00514 | -0.097 | 87.505
0 | 0.515 | 0.00519 | -0.098 | 99.224
0.5 | 0.58 | 0.00527 | -0.099 | 110.027
1 | 0.645 | 0.0054 | -0.1 | 119.422
1.5 | 0.71 | 0.00544 | -0.101 | 130.36
2 | 0.775 | 0.0063 | -0.101 | 122.985
2.5 | 0.836 | 0.00616 | -0.102 | 135.833
3 | 0.898 | 0.00698 | -0.102 | 128.64
3.5 | 0.96 | 0.00739 | -0.103 | 129.977
4 | 1.022 | 0.00794 | -0.104 | 128.683
4.5 | 1.083 | 0.0085 | -0.104 | 127.498
5 | 1.135 | 0.00913 | -0.105 | 124.244
5.5 | 1.193 | 0.00985 | -0.105 | 121.114
6 | 1.25 | 0.01057 | -0.106 | 118.243
6.5 | 1.306 | 0.01114 | -0.106 | 117.221
7 | 1.358 | 0.01252 | -0.107 | 108.505
7.5 | 1.411 | 0.01311 | -0.108 | 107.614
8 | 1.462 | 0.01369 | -0.108 | 106.747
8.5 | 1.51 | 0.01434 | -0.109 | 105.306
9 | 1.556 | 0.01507 | -0.109 | 103.288
9.5 | 1.6 | 0.01585 | -0.11 | 100.934
10 | 1.639 | 0.01657 | -0.11 | 98.881
10.5 | 1.673 | 0.01743 | -0.111 | 96.027
11 | 1.704 | 0.01836 | -0.111 | 92.807
11.5 | 1.729 | 0.01933 | -0.112 | 89.481
12 | 1.75 | 0.02032 | -0.112 | 86.116
12.5 | 1.766 | 0.02137 | -0.113 | 82.66
13 | 1.777 | 0.02244 | -0.113 | 79.18
13.5 | 1.78 | 0.02379 | -0.114 | 74.822
14 | 1.778 | 0.02535 | -0.114 | 70.137
14.5 | 1.769 | 0.02686 | -0.114 | 65.861
15 | 1.753 | 0.02868 | -0.115 | 61.124
15.5 | 1.731 | 0.03047 | -0.115 | 56.801
16 | 1.696 | 0.03266 | -0.115 | 51.924
16.5 | 1.653 | 0.03517 | -0.115 | 47.002
17 | 1.604 | 0.03762 | -0.115 | 42.645
17.5 | 1.549 | 0.0401 | -0.115 | 38.635
18 | 1.487 | 0.04369 | -0.115 | 34.032
18.5 | 1.42 | 0.04683 | -0.115 | 30.316

## 134. Re 16M Mach 0.25 (2)
BIGFOIL.COM POLAR EXPORT
NACA64-520 a=0.8
NACA64-520 a=0.8 |  |  |  | Cl Max: | 1.7507 | at alpha= | 20 | deg
XFOIL ncrit=9 |  |  |  | L/D Max: | 186.325 | at alpha= | 3.5 | deg
Re: | 16000000 |  |  | Cd Min: | 0.08349 | at alpha= | 20 | deg
Mach: | 0.25 |  |  | Cl=0 at alpha= | -3.9379 | deg
|  |  |  | @ Cl=0.1, Cd= | 0.0055376
|  |  |  | @ Cl=0.4, Cd= | 0.0042697
|  |  |  | @ Cl=0.6, Cd= | 0.0043203
alpha (deg) | Cl | Cd | Cm | Cl/Cd
-20 | -1.2136 | 0.05694 | -0.1112 | -21.3137
-19.5 | -1.2144 | 0.05109 | -0.1134 | -23.7698
-19 | -1.2126 | 0.04586 | -0.1149 | -26.4413
-18.5 | -1.2045 | 0.04139 | -0.1157 | -29.1012
-18 | -1.1968 | 0.03722 | -0.116 | -32.1548
-17.5 | -1.1829 | 0.03368 | -0.1158 | -35.1217
-17 | -1.1719 | 0.03027 | -0.1151 | -38.7149
-16.5 | -1.1564 | 0.02735 | -0.114 | -42.2815
-16 | -1.138 | 0.02483 | -0.1126 | -45.8317
-15.5 | -1.124 | 0.02222 | -0.1106 | -50.5851
-15 | -1.1071 | 0.01989 | -0.1084 | -55.6611
-14 | -1.103 | 0.01433 | -0.1007 | -76.9714
-13.5 | -1.0839 | 0.01263 | -0.0972 | -85.8195
-13 | -1.0739 | 0.01145 | -0.0911 | -93.7904
-12.5 | -1.0265 | 0.01086 | -0.0894 | -94.5212
-12 | -0.9762 | 0.01027 | -0.0882 | -95.0536
-11.5 | -0.9225 | 0.00977 | -0.0874 | -94.4217
-11 | -0.8656 | 0.00934 | -0.0871 | -92.6767
-10.5 | -0.8077 | 0.00896 | -0.0869 | -90.1451
-10 | -0.7492 | 0.00859 | -0.087 | -87.2177
-9.5 | -0.6892 | 0.00826 | -0.0872 | -83.4383
-9 | -0.6284 | 0.008 | -0.0876 | -78.55
-8.5 | -0.5676 | 0.00769 | -0.0881 | -73.8101
-8 | -0.5062 | 0.00745 | -0.0887 | -67.9463
-7.5 | -0.4442 | 0.00724 | -0.0894 | -61.3536
-7 | -0.3823 | 0.00701 | -0.0902 | -54.5364
-6.5 | -0.32 | 0.00682 | -0.091 | -46.9208
-6 | -0.2575 | 0.00665 | -0.0919 | -38.7218
-5.5 | -0.1951 | 0.00649 | -0.0929 | -30.0616
-5 | -0.1324 | 0.0063 | -0.0939 | -21.0159
-4.5 | -0.07 | 0.00613 | -0.095 | -11.4192
-4 | -0.0078 | 0.00586 | -0.096 | -1.3311
-3.5 | 0.055 | 0.00566 | -0.0972 | 9.7173
-3 | 0.1175 | 0.00549 | -0.0983 | 21.4026
-2.5 | 0.1801 | 0.00525 | -0.0995 | 34.3048
-2 | 0.2429 | 0.005 | -0.1008 | 48.58
-1 | 0.3672 | 0.00428 | -0.1034 | 85.7944
-0.5 | 0.4309 | 0.00426 | -0.1047 | 101.1502
0 | 0.4944 | 0.00424 | -0.106 | 116.6038
0.5 | 0.5571 | 0.0043 | -0.1071 | 129.5581
1 | 0.6205 | 0.00433 | -0.1084 | 143.3025
1.5 | 0.6832 | 0.00439 | -0.1095 | 155.6264
2 | 0.7458 | 0.00448 | -0.1105 | 166.4732
2.5 | 0.8079 | 0.00458 | -0.1115 | 176.3974
3 | 0.8688 | 0.00473 | -0.1123 | 183.6786
3.5 | 0.9279 | 0.00498 | -0.1127 | 186.3253
4 | 0.9846 | 0.00534 | -0.1127 | 184.382
4.5 | 1.0294 | 0.00618 | -0.1106 | 166.5696
5 | 1.0696 | 0.00706 | -0.1077 | 151.5014
5.5 | 1.1093 | 0.00778 | -0.1046 | 142.5835
6 | 1.1374 | 0.00838 | -0.0992 | 135.7279
6.5 | 1.1627 | 0.00904 | -0.0934 | 128.6173
7 | 1.1889 | 0.00989 | -0.0882 | 120.2123
7.5 | 1.2203 | 0.0107 | -0.0842 | 114.0467
8 | 1.2485 | 0.01169 | -0.0798 | 106.8007
8.5 | 1.2739 | 0.01291 | -0.0754 | 98.6754
9 | 1.2985 | 0.01428 | -0.071 | 90.9314
9.5 | 1.3247 | 0.0157 | -0.0672 | 84.3758
10 | 1.3537 | 0.01712 | -0.064 | 79.0713
10.5 | 1.3827 | 0.01864 | -0.061 | 74.1792
11 | 1.4106 | 0.02036 | -0.0581 | 69.2829
11.5 | 1.4376 | 0.02227 | -0.0554 | 64.5532
12 | 1.4642 | 0.02432 | -0.0528 | 60.2056
12.5 | 1.4901 | 0.02653 | -0.0505 | 56.1666
13 | 1.5142 | 0.02899 | -0.0482 | 52.2318
13.5 | 1.5376 | 0.03159 | -0.0461 | 48.6736
14 | 1.5618 | 0.03426 | -0.0443 | 45.5867
14.5 | 1.5832 | 0.03725 | -0.0425 | 42.502
15 | 1.6022 | 0.04054 | -0.0409 | 39.5215
15.5 | 1.6238 | 0.04375 | -0.0395 | 37.1154
16 | 1.6449 | 0.04708 | -0.0384 | 34.9384
16.5 | 1.6614 | 0.05095 | -0.0373 | 32.6084
17 | 1.6774 | 0.055 | -0.0365 | 30.4982
17.5 | 1.6911 | 0.0594 | -0.0359 | 28.4697
18 | 1.7065 | 0.06376 | -0.0356 | 26.7644
18.5 | 1.7215 | 0.06824 | -0.0354 | 25.2271
19 | 1.7345 | 0.07301 | -0.0355 | 23.757
19.5 | 1.745 | 0.07824 | -0.0358 | 22.3032
20 | 1.7507 | 0.08349 | -0.0359 | 20.969

## 135. Re 16M Mach 0.50 (1)
BIGFOIL.COM POLAR EXPORT
NACA64-520 a=0.8
NACA64-520 a=0.8 |  |  |  | Cl Max: | 1.63 | at alpha= | 9.5 | deg
JavaFoil+Calcfoil stall+Eppler ext transition |  |  |  | L/D Max: | 139.657 | at alpha= | 1 | deg
Re: | 16000000 |  |  | Cd Min: | 0.00514 | at alpha= | 1 | deg
Mach: | 0.5 |  |  | Cl=0 at alpha= | -3.9589 | deg
|  |  |  | @ Cl=0.1, Cd= | 0.0066441
|  |  |  | @ Cl=0.4, Cd= | 0.0058327
|  |  |  | @ Cl=0.6, Cd= | 0.005686
alpha (deg) | Cl | Cd | Cm | Cl/Cd
-20 | -0.927 | 0.19072 | -0.042 | -4.862
-19.5 | -0.898 | 0.18479 | -0.042 | -4.861
-19 | -0.872 | 0.16263 | -0.044 | -5.364
-18.5 | -0.842 | 0.15649 | -0.044 | -5.381
-18 | -0.813 | 0.15615 | -0.044 | -5.207
-17.5 | -0.783 | 0.15164 | -0.043 | -5.166
-17 | -0.759 | 0.12632 | -0.047 | -6.011
-16.5 | -0.729 | 0.12208 | -0.046 | -5.973
-16 | -0.698 | 0.11914 | -0.045 | -5.859
-15.5 | -0.668 | 0.11388 | -0.045 | -5.87
-15 | -0.642 | 0.1061 | -0.047 | -6.052
-14.5 | -0.62 | 0.09132 | -0.052 | -6.786
-14 | -0.596 | 0.08018 | -0.056 | -7.437
-13.5 | -0.615 | 0.03838 | -0.072 | -16.035
-13 | -0.594 | 0.02965 | -0.075 | -20.043
-12.5 | -0.494 | 0.08907 | -0.044 | -5.542
-12 | -0.464 | 0.09718 | -0.042 | -4.774
-11.5 | -0.435 | 0.08717 | -0.043 | -4.994
-11 | -0.408 | 0.07323 | -0.047 | -5.574
-10.5 | -0.641 | 0.03392 | -0.076 | -18.886
-10 | -0.674 | 0.02072 | -0.082 | -32.549
-9.5 | -0.658 | 0.01731 | -0.085 | -37.988
-9 | -0.622 | 0.01544 | -0.086 | -40.301
-8.5 | -0.579 | 0.01278 | -0.088 | -45.303
-8 | -0.526 | 0.0119 | -0.089 | -44.238
-7.5 | -0.469 | 0.01112 | -0.09 | -42.224
-7 | -0.41 | 0.0103 | -0.092 | -39.748
-6.5 | -0.349 | 0.00927 | -0.094 | -37.647
-6 | -0.286 | 0.00832 | -0.096 | -34.33
-5.5 | -0.22 | 0.00791 | -0.099 | -27.836
-5 | -0.149 | 0.00764 | -0.1 | -19.534
-4.5 | -0.078 | 0.00733 | -0.101 | -10.607
-4 | -0.006 | 0.00723 | -0.102 | -0.797
-3.5 | 0.067 | 0.00673 | -0.103 | 9.895
-3 | 0.14 | 0.00654 | -0.104 | 21.349
-2.5 | 0.212 | 0.00619 | -0.105 | 34.31
-2 | 0.285 | 0.00599 | -0.106 | 47.603
-1.5 | 0.358 | 0.00585 | -0.107 | 61.214
-1 | 0.431 | 0.00582 | -0.108 | 74.05
-0.5 | 0.503 | 0.00558 | -0.109 | 90.237
0 | 0.576 | 0.00564 | -0.11 | 102.035
0.5 | 0.649 | 0.00578 | -0.111 | 112.123
1 | 0.717 | 0.00514 | -0.111 | 139.657
1.5 | 0.788 | 0.00595 | -0.112 | 132.574
2 | 0.857 | 0.0069 | -0.112 | 124.126
2.5 | 0.926 | 0.00747 | -0.113 | 123.938
3 | 0.996 | 0.00798 | -0.114 | 124.841
3.5 | 1.065 | 0.00857 | -0.114 | 124.244
4 | 1.133 | 0.00939 | -0.115 | 120.669
4.5 | 1.201 | 0.01025 | -0.115 | 117.225
5 | 1.252 | 0.01126 | -0.116 | 111.265
5.5 | 1.315 | 0.01244 | -0.117 | 105.741
6 | 1.375 | 0.01336 | -0.117 | 102.927
6.5 | 1.432 | 0.0142 | -0.118 | 100.855
7 | 1.483 | 0.01622 | -0.118 | 91.443
7.5 | 1.531 | 0.0172 | -0.119 | 89.019
8 | 1.573 | 0.01837 | -0.12 | 85.609
8.5 | 1.606 | 0.01966 | -0.12 | 81.655
9 | 1.627 | 0.02105 | -0.121 | 77.258
9.5 | 1.63 | 0.0226 | -0.121 | 72.113
10 | 1.593 | 0.02437 | -0.122 | 65.374
10.5 | 1.47 | 0.02679 | -0.122 | 54.873
11 | 1.006 | 0.02967 | -0.122 | 33.92
11.5 | 1.033 | 0.03398 | -0.122 | 30.403
12 | 1.066 | 0.03327 | -0.123 | 32.054
12.5 | 1.094 | 0.03708 | -0.123 | 29.497
13 | 1.118 | 0.04233 | -0.123 | 26.414
13.5 | 1.15 | 0.04223 | -0.123 | 27.232
14 | 1.177 | 0.04591 | -0.123 | 25.638
14.5 | 1.189 | 0.05612 | -0.121 | 21.192

## 136. Re 16M Mach 0.50 (2)
BIGFOIL.COM POLAR EXPORT
NACA64-520 a=0.8
NACA64-520 a=0.8 |  |  |  | Cl Max: | 1.5976 | at alpha= | 16 | deg
XFOIL ncrit=9 |  |  |  | L/D Max: | 211.035 | at alpha= | 4 | deg
Re: | 16000000 |  |  | Cd Min: | 0.18049 | at alpha= | 20 | deg
Mach: | 0.5 |  |  | Cl=0 at alpha= | -3.9185 | deg
|  |  |  | @ Cl=0.1, Cd= | 0.0059709
|  |  |  | @ Cl=0.4, Cd= | 0.0045854
|  |  |  | @ Cl=0.6, Cd= | 0.00452
alpha (deg) | Cl | Cd | Cm | Cl/Cd
-17 | -0.5946 | 0.11358 | -0.0997 | -5.2351
-16.5 | -0.6059 | 0.10326 | -0.1071 | -5.8677
-16 | -0.618 | 0.09307 | -0.1143 | -6.6402
-15.5 | -0.6587 | 0.08007 | -0.1239 | -8.2266
-15 | -0.6732 | 0.07051 | -0.1303 | -9.5476
-14.5 | -0.6885 | 0.06154 | -0.1357 | -11.1878
-14 | -0.8161 | 0.045 | -0.145 | -18.1356
-13.5 | -0.8392 | 0.03808 | -0.1461 | -22.0378
-13 | -0.8662 | 0.03169 | -0.1455 | -27.3335
-12.5 | -0.8845 | 0.02641 | -0.1432 | -33.4911
-12 | -0.8944 | 0.02216 | -0.1393 | -40.361
-11.5 | -0.8906 | 0.01881 | -0.1346 | -47.3472
-11 | -0.8749 | 0.01611 | -0.1297 | -54.3079
-10.5 | -0.8501 | 0.01393 | -0.1248 | -61.0266
-10 | -0.8236 | 0.01198 | -0.1195 | -68.7479
-9.5 | -0.7957 | 0.01048 | -0.1142 | -75.9256
-9 | -0.7342 | 0.00973 | -0.1114 | -75.4573
-8.5 | -0.6667 | 0.00916 | -0.1094 | -72.7838
-8 | -0.5958 | 0.0087 | -0.1081 | -68.4828
-7.5 | -0.5244 | 0.00827 | -0.1071 | -63.4099
-7 | -0.4514 | 0.0079 | -0.1066 | -57.1392
-6.5 | -0.378 | 0.00763 | -0.1065 | -49.5413
-6 | -0.3045 | 0.00732 | -0.1066 | -41.5984
-5.5 | -0.2312 | 0.00711 | -0.1069 | -32.5176
-5 | -0.1577 | 0.00686 | -0.1075 | -22.9883
-4.5 | -0.0844 | 0.00666 | -0.1082 | -12.6727
-4 | -0.0118 | 0.00644 | -0.109 | -1.8323
-3.5 | 0.0606 | 0.00611 | -0.11 | 9.9182
-2.5 | 0.2051 | 0.0056 | -0.1123 | 36.625
-2 | 0.2774 | 0.00527 | -0.1136 | 52.6376
-1.5 | 0.3497 | 0.00488 | -0.1151 | 71.6598
-1 | 0.4214 | 0.00446 | -0.1166 | 94.4843
-0.5 | 0.4947 | 0.00451 | -0.1179 | 109.6896
0 | 0.5681 | 0.00452 | -0.1192 | 125.6858
0.5 | 0.6421 | 0.00452 | -0.1206 | 142.0575
1 | 0.716 | 0.00457 | -0.1219 | 156.674
1.5 | 0.7885 | 0.00466 | -0.1229 | 169.206
2 | 0.8609 | 0.00475 | -0.1239 | 181.2421
2.5 | 0.9345 | 0.00482 | -0.1248 | 193.8797
3 | 1.005 | 0.005 | -0.1252 | 201
3.5 | 1.0758 | 0.00515 | -0.1254 | 208.8932
4 | 1.1417 | 0.00541 | -0.1247 | 211.0351
4.5 | 1.1913 | 0.00601 | -0.121 | 198.2196
5 | 1.1874 | 0.00717 | -0.108 | 165.6067
5.5 | 1.2009 | 0.00848 | -0.0989 | 141.6156
6 | 1.2086 | 0.01023 | -0.0897 | 118.1427
6.5 | 1.2166 | 0.0123 | -0.0813 | 98.9106
7 | 1.2301 | 0.01452 | -0.0743 | 84.7176
7.5 | 1.2432 | 0.01708 | -0.068 | 72.7869
8 | 1.2627 | 0.01972 | -0.0629 | 64.0314
8.5 | 1.2829 | 0.02258 | -0.0583 | 56.8158
9 | 1.2857 | 0.02662 | -0.053 | 48.2983
9.5 | 1.3017 | 0.03021 | -0.0492 | 43.0884
10 | 1.3263 | 0.03348 | -0.0461 | 39.6147
10.5 | 1.3514 | 0.0369 | -0.0433 | 36.6233
11 | 1.3779 | 0.04039 | -0.0408 | 34.1149
11.5 | 1.4021 | 0.04419 | -0.0384 | 31.7289
12 | 1.4295 | 0.04794 | -0.0363 | 29.8185
12.5 | 1.4562 | 0.05186 | -0.0343 | 28.0794
13 | 1.481 | 0.05616 | -0.0326 | 26.3711
13.5 | 1.5059 | 0.06058 | -0.031 | 24.858
14 | 1.5292 | 0.06537 | -0.0297 | 23.393
14.5 | 1.551 | 0.07043 | -0.0285 | 22.0219
15 | 1.5708 | 0.07591 | -0.0276 | 20.6929
15.5 | 1.5884 | 0.08179 | -0.027 | 19.4205
16 | 1.5976 | 0.08873 | -0.027 | 18.0052
16.5 | 1.5898 | 0.09765 | -0.0283 | 16.2806
17 | 1.576 | 0.10752 | -0.0306 | 14.6577
17.5 | 1.5516 | 0.11889 | -0.0346 | 13.0507
18 | 1.5284 | 0.13055 | -0.0396 | 11.7074
18.5 | 1.5041 | 0.1426 | -0.0458 | 10.5477
19 | 1.4797 | 0.15504 | -0.053 | 9.544
19.5 | 1.4555 | 0.16776 | -0.061 | 8.6761
20 | 1.4331 | 0.18049 | -0.0698 | 7.9401

## 137. Re 18M Mach 0.00 (1)
BIGFOIL.COM POLAR EXPORT
NACA64-520 a=0.8
NACA64-520 a=0.8 |  |  |  | Cl Max: | 1.861 | at alpha= | 15.5 | deg
JavaFoil+Calcfoil stall+Eppler ext transition |  |  |  | L/D Max: | 128.82 | at alpha= | 4.5 | deg
Re: | 18000000 |  |  | Cd Min: | 0.00506 | at alpha= | 0 | deg
Mach: | 0 |  |  | Cl=0 at alpha= | -3.9603 | deg
|  |  |  | @ Cl=0.1, Cd= | 0.0059967
|  |  |  | @ Cl=0.4, Cd= | 0.0053286
|  |  |  | @ Cl=0.6, Cd= | 0.0052158
alpha (deg) | Cl | Cd | Cm | Cl/Cd
-20 | -1.042 | 0.08015 | -0.05 | -12.994
-19.5 | -1.058 | 0.07106 | -0.051 | -14.888
-19 | -1.078 | 0.0587 | -0.053 | -18.368
-18.5 | -1.089 | 0.05168 | -0.055 | -21.08
-18 | -1.097 | 0.04598 | -0.056 | -23.854
-17.5 | -1.098 | 0.0425 | -0.057 | -25.829
-17 | -1.098 | 0.03823 | -0.059 | -28.711
-16.5 | -1.096 | 0.03348 | -0.06 | -32.732
-16 | -1.088 | 0.03038 | -0.061 | -35.808
-15.5 | -1.078 | 0.02677 | -0.062 | -40.271
-15 | -1.063 | 0.0242 | -0.064 | -43.909
-14.5 | -1.043 | 0.02203 | -0.065 | -47.334
-14 | -1.019 | 0.02061 | -0.066 | -49.421
-13.5 | -0.991 | 0.01888 | -0.067 | -52.501
-13 | -0.96 | 0.01741 | -0.068 | -55.134
-12.5 | -0.925 | 0.01609 | -0.069 | -57.491
-12 | -0.885 | 0.0149 | -0.07 | -59.386
-11.5 | -0.841 | 0.01385 | -0.071 | -60.719
-11 | -0.795 | 0.01293 | -0.072 | -61.435
-10.5 | -0.758 | 0.01004 | -0.075 | -75.504
-10 | -0.71 | 0.00934 | -0.076 | -76.031
-9.5 | -0.661 | 0.00888 | -0.078 | -74.467
-9 | -0.611 | 0.0082 | -0.079 | -74.477
-8.5 | -0.553 | 0.00801 | -0.08 | -69.092
-8 | -0.495 | 0.00772 | -0.081 | -64.092
-7.5 | -0.436 | 0.0075 | -0.082 | -58.072
-7 | -0.376 | 0.00733 | -0.083 | -51.27
-6.5 | -0.315 | 0.00713 | -0.084 | -44.198
-6 | -0.254 | 0.00696 | -0.085 | -36.457
-5.5 | -0.192 | 0.00676 | -0.086 | -28.394
-5 | -0.13 | 0.00665 | -0.086 | -19.541
-4.5 | -0.068 | 0.00653 | -0.087 | -10.354
-4 | -0.005 | 0.00624 | -0.088 | -0.801
-3.5 | 0.058 | 0.00607 | -0.089 | 9.517
-3 | 0.121 | 0.00596 | -0.09 | 20.308
-2.5 | 0.184 | 0.00574 | -0.091 | 32.082
-2 | 0.247 | 0.0056 | -0.092 | 44.126
-1.5 | 0.31 | 0.00548 | -0.092 | 56.567
-1 | 0.373 | 0.00535 | -0.093 | 69.764
-0.5 | 0.436 | 0.0053 | -0.094 | 82.294
0 | 0.499 | 0.00506 | -0.095 | 98.654
0.5 | 0.562 | 0.00513 | -0.096 | 109.551
1 | 0.624 | 0.00527 | -0.097 | 118.538
1.5 | 0.687 | 0.00595 | -0.097 | 115.402
2 | 0.75 | 0.00627 | -0.098 | 119.538
2.5 | 0.813 | 0.00661 | -0.099 | 122.863
3 | 0.875 | 0.00691 | -0.1 | 126.575
3.5 | 0.932 | 0.00724 | -0.1 | 128.667
4 | 0.992 | 0.00773 | -0.101 | 128.237
4.5 | 1.052 | 0.00817 | -0.101 | 128.82
5 | 1.102 | 0.00874 | -0.102 | 126.181
5.5 | 1.159 | 0.00937 | -0.102 | 123.679
6 | 1.216 | 0.00989 | -0.103 | 122.979
6.5 | 1.271 | 0.01034 | -0.103 | 122.887
7 | 1.323 | 0.01152 | -0.104 | 114.844
7.5 | 1.375 | 0.01202 | -0.104 | 114.404
8 | 1.426 | 0.01251 | -0.105 | 114.013
8.5 | 1.475 | 0.01308 | -0.106 | 112.806
9 | 1.523 | 0.01367 | -0.106 | 111.396
9.5 | 1.568 | 0.01431 | -0.107 | 109.569
10 | 1.61 | 0.01498 | -0.107 | 107.537
10.5 | 1.65 | 0.01561 | -0.108 | 105.692
11 | 1.686 | 0.0164 | -0.108 | 102.785
11.5 | 1.719 | 0.01711 | -0.109 | 100.504
12 | 1.749 | 0.0179 | -0.109 | 97.702
12.5 | 1.776 | 0.0187 | -0.11 | 94.965
13 | 1.8 | 0.01965 | -0.11 | 91.6
13.5 | 1.82 | 0.02052 | -0.111 | 88.653
14 | 1.836 | 0.02154 | -0.111 | 85.216
14.5 | 1.848 | 0.02276 | -0.111 | 81.209
15 | 1.857 | 0.02406 | -0.112 | 77.184
15.5 | 1.861 | 0.02535 | -0.112 | 73.429
16 | 1.859 | 0.02663 | -0.113 | 69.809
16.5 | 1.851 | 0.02825 | -0.113 | 65.532
17 | 1.84 | 0.0298 | -0.113 | 61.746
17.5 | 1.825 | 0.03165 | -0.113 | 57.66
18 | 1.807 | 0.0335 | -0.113 | 53.935
18.5 | 1.786 | 0.03545 | -0.114 | 50.369
19 | 1.761 | 0.03789 | -0.114 | 46.463
19.5 | 1.733 | 0.04059 | -0.114 | 42.693
20 | 1.703 | 0.04307 | -0.114 | 39.552

## 138. Re 18M Mach 0.00 (2)
BIGFOIL.COM POLAR EXPORT
NACA64-520 a=0.8
NACA64-520 a=0.8 |  |  |  | Cl Max: | 1.7906 | at alpha= | 20 | deg
XFOIL ncrit=9 |  |  |  | L/D Max: | 175.464 | at alpha= | 3 | deg
Re: | 18000000 |  |  | Cd Min: | 0.06361 | at alpha= | 20 | deg
Mach: | 0 |  |  | Cl=0 at alpha= | -3.9435 | deg
|  |  |  | @ Cl=0.1, Cd= | 0.0053737
|  |  |  | @ Cl=0.4, Cd= | 0.0041587
|  |  |  | @ Cl=0.6, Cd= | 0.0042351
alpha (deg) | Cl | Cd | Cm | Cl/Cd
-20 | -1.3021 | 0.03825 | -0.1023 | -34.0418
-19.5 | -1.2935 | 0.03458 | -0.1026 | -37.406
-19 | -1.2792 | 0.03155 | -0.1026 | -40.5452
-18.5 | -1.2671 | 0.02854 | -0.1022 | -44.3973
-18 | -1.2542 | 0.02584 | -0.1014 | -48.5372
-17.5 | -1.2364 | 0.02366 | -0.1003 | -52.257
-17 | -1.219 | 0.02156 | -0.099 | -56.5399
-16.5 | -1.2049 | 0.01937 | -0.0971 | -62.2044
-16 | -1.1787 | 0.01789 | -0.0957 | -65.886
-15.5 | -1.2057 | 0.01402 | -0.0897 | -85.9986
-15 | -1.188 | 0.01259 | -0.0867 | -94.3606
-14.5 | -1.1758 | 0.0117 | -0.0811 | -100.4957
-14 | -1.1365 | 0.01102 | -0.0796 | -103.1307
-13.5 | -1.0895 | 0.01053 | -0.079 | -103.4663
-13 | -1.04 | 0.01008 | -0.0787 | -103.1746
-12.5 | -0.9894 | 0.00964 | -0.0787 | -102.6349
-12 | -0.9366 | 0.00924 | -0.0788 | -101.3636
-11.5 | -0.8821 | 0.00892 | -0.0792 | -98.8901
-11 | -0.827 | 0.0086 | -0.0797 | -96.1628
-10.5 | -0.7715 | 0.00826 | -0.0802 | -93.4019
-10 | -0.7148 | 0.00801 | -0.0809 | -89.2385
-9.5 | -0.6573 | 0.00776 | -0.0817 | -84.7036
-9 | -0.5997 | 0.00752 | -0.0824 | -79.7473
-8.5 | -0.5416 | 0.00727 | -0.0833 | -74.4979
-8 | -0.483 | 0.00709 | -0.0842 | -68.1241
-7.5 | -0.4239 | 0.00689 | -0.0852 | -61.5239
-7 | -0.365 | 0.00671 | -0.0862 | -54.3964
-6.5 | -0.3055 | 0.00655 | -0.0872 | -46.6412
-6 | -0.246 | 0.00638 | -0.0883 | -38.558
-5.5 | -0.1862 | 0.00625 | -0.0893 | -29.792
-5 | -0.1262 | 0.00608 | -0.0904 | -20.7566
-4.5 | -0.0665 | 0.00591 | -0.0915 | -11.2521
-4 | -0.0068 | 0.00568 | -0.0926 | -1.1972
-3.5 | 0.0534 | 0.00549 | -0.0938 | 9.7268
-3 | 0.1135 | 0.00534 | -0.095 | 21.2547
-2.5 | 0.1736 | 0.00516 | -0.0962 | 33.6434
-2 | 0.234 | 0.00492 | -0.0974 | 47.561
-1.5 | 0.2941 | 0.00466 | -0.0987 | 63.1116
-1 | 0.3534 | 0.00422 | -0.1 | 83.7441
-0.5 | 0.4142 | 0.00414 | -0.1012 | 100.0483
0 | 0.4746 | 0.00417 | -0.1024 | 113.8129
0.5 | 0.5351 | 0.00419 | -0.1036 | 127.7088
1 | 0.5956 | 0.00423 | -0.1047 | 140.8038
1.5 | 0.6556 | 0.0043 | -0.1058 | 152.4651
2 | 0.7157 | 0.00436 | -0.1069 | 164.1514
2.5 | 0.7747 | 0.00449 | -0.1078 | 172.539
3 | 0.8317 | 0.00474 | -0.1084 | 175.4641
4 | 0.9402 | 0.0055 | -0.1086 | 170.9455
4.5 | 0.9852 | 0.00631 | -0.1072 | 156.1331
5 | 1.0292 | 0.00704 | -0.1056 | 146.1932
5.5 | 1.0734 | 0.00766 | -0.1039 | 140.1305
6 | 1.1191 | 0.00813 | -0.1025 | 137.6507
6.5 | 1.1632 | 0.00854 | -0.1007 | 136.2061
7 | 1.1895 | 0.00904 | -0.0955 | 131.5819
7.5 | 1.2186 | 0.0096 | -0.0911 | 126.9375
8 | 1.2466 | 0.01032 | -0.0868 | 120.7946
8.5 | 1.2735 | 0.01119 | -0.0826 | 113.807
9 | 1.3008 | 0.01212 | -0.0788 | 107.3267
9.5 | 1.3321 | 0.01299 | -0.0757 | 102.5481
10 | 1.3627 | 0.01397 | -0.0727 | 97.5447
10.5 | 1.3933 | 0.01499 | -0.0699 | 92.9486
11 | 1.4226 | 0.01615 | -0.0671 | 88.0867
11.5 | 1.4506 | 0.01743 | -0.0644 | 83.2243
12 | 1.4784 | 0.01884 | -0.0618 | 78.4713
12.5 | 1.506 | 0.02033 | -0.0595 | 74.0777
13 | 1.5315 | 0.02207 | -0.0571 | 69.3928
13.5 | 1.5559 | 0.02397 | -0.0549 | 64.9103
14 | 1.581 | 0.02592 | -0.053 | 60.9954
14.5 | 1.6049 | 0.02807 | -0.0512 | 57.1749
15 | 1.625 | 0.03055 | -0.0493 | 53.1915
15.5 | 1.6453 | 0.03315 | -0.0476 | 49.632
16 | 1.6677 | 0.03568 | -0.0463 | 46.7405
16.5 | 1.6888 | 0.03836 | -0.0451 | 44.025
17 | 1.7067 | 0.04145 | -0.044 | 41.1749
17.5 | 1.7223 | 0.04482 | -0.043 | 38.427
18 | 1.7355 | 0.04853 | -0.0421 | 35.7614
18.5 | 1.7508 | 0.05216 | -0.0416 | 33.566
19 | 1.7653 | 0.05591 | -0.0412 | 31.574
19.5 | 1.7827 | 0.05941 | -0.041 | 30.0067
20 | 1.7906 | 0.06361 | -0.0406 | 28.1497

## 139. Re 18M Mach 0.10 (1)
BIGFOIL.COM POLAR EXPORT
NACA64-520 a=0.8
NACA64-520 a=0.8 |  |  |  | Cl Max: | 1.849 | at alpha= | 15.5 | deg
JavaFoil+Calcfoil stall+Eppler ext transition |  |  |  | L/D Max: | 128.671 | at alpha= | 3.5 | deg
Re: | 18000000 |  |  | Cd Min: | 0.00507 | at alpha= | 0 | deg
Mach: | 0.1 |  |  | Cl=0 at alpha= | -3.9603 | deg
|  |  |  | @ Cl=0.1, Cd= | 0.0059981
|  |  |  | @ Cl=0.4, Cd= | 0.0053202
|  |  |  | @ Cl=0.6, Cd= | 0.0052075
alpha (deg) | Cl | Cd | Cm | Cl/Cd
-20 | -0.984 | 0.09985 | -0.047 | -9.85
-19.5 | -1.018 | 0.07805 | -0.051 | -13.043
-19 | -1.043 | 0.06397 | -0.053 | -16.305
-18.5 | -1.058 | 0.05629 | -0.055 | -18.794
-18 | -1.07 | 0.04923 | -0.056 | -21.738
-17.5 | -1.075 | 0.04539 | -0.057 | -23.678
-17 | -1.078 | 0.04053 | -0.058 | -26.608
-16.5 | -1.08 | 0.03519 | -0.06 | -30.692
-16 | -1.075 | 0.0318 | -0.061 | -33.809
-15.5 | -1.068 | 0.02781 | -0.063 | -38.412
-15 | -1.055 | 0.02512 | -0.064 | -41.999
-14.5 | -1.038 | 0.02269 | -0.065 | -45.737
-14 | -1.016 | 0.02106 | -0.066 | -48.217
-13.5 | -0.989 | 0.01935 | -0.067 | -51.115
-13 | -0.959 | 0.0178 | -0.068 | -53.877
-12.5 | -0.925 | 0.01642 | -0.069 | -56.371
-12 | -0.886 | 0.01516 | -0.071 | -58.419
-11.5 | -0.842 | 0.01408 | -0.072 | -59.819
-11 | -0.796 | 0.01312 | -0.073 | -60.706
-10.5 | -0.758 | 0.01029 | -0.075 | -73.661
-10 | -0.711 | 0.00952 | -0.077 | -74.733
-9.5 | -0.662 | 0.00879 | -0.078 | -75.331
-9 | -0.613 | 0.0083 | -0.08 | -73.903
-8.5 | -0.556 | 0.00802 | -0.081 | -69.254
-8 | -0.497 | 0.00776 | -0.082 | -64.07
-7.5 | -0.438 | 0.00758 | -0.082 | -57.739
-7 | -0.377 | 0.00735 | -0.083 | -51.329
-6.5 | -0.316 | 0.00712 | -0.084 | -44.422
-6 | -0.255 | 0.007 | -0.085 | -36.442
-5.5 | -0.193 | 0.00683 | -0.086 | -28.243
-5 | -0.131 | 0.00671 | -0.087 | -19.462
-4.5 | -0.068 | 0.00661 | -0.088 | -10.275
-4 | -0.005 | 0.00623 | -0.089 | -0.807
-3.5 | 0.058 | 0.00609 | -0.089 | 9.529
-3 | 0.122 | 0.00595 | -0.09 | 20.431
-2.5 | 0.185 | 0.00572 | -0.091 | 32.32
-2 | 0.248 | 0.00561 | -0.092 | 44.282
-1.5 | 0.312 | 0.00548 | -0.093 | 56.871
-1 | 0.375 | 0.00534 | -0.094 | 70.163
-0.5 | 0.438 | 0.00529 | -0.095 | 82.825
0 | 0.501 | 0.00507 | -0.095 | 98.872
0.5 | 0.564 | 0.00514 | -0.096 | 109.778
1 | 0.628 | 0.00526 | -0.097 | 119.326
1.5 | 0.691 | 0.00596 | -0.098 | 115.942
2 | 0.754 | 0.00629 | -0.099 | 119.9
2.5 | 0.817 | 0.00661 | -0.1 | 123.47
3 | 0.88 | 0.00696 | -0.1 | 126.287
3.5 | 0.936 | 0.00728 | -0.1 | 128.671
4 | 0.997 | 0.00777 | -0.101 | 128.258
4.5 | 1.057 | 0.00824 | -0.102 | 128.225
5 | 1.108 | 0.0088 | -0.102 | 125.879
5.5 | 1.165 | 0.00946 | -0.103 | 123.105
6 | 1.221 | 0.00997 | -0.103 | 122.523
6.5 | 1.276 | 0.01043 | -0.104 | 122.306
7 | 1.329 | 0.01162 | -0.104 | 114.332
7.5 | 1.381 | 0.01212 | -0.105 | 113.953
8 | 1.432 | 0.01267 | -0.106 | 112.968
8.5 | 1.481 | 0.0132 | -0.106 | 112.211
9 | 1.528 | 0.01383 | -0.107 | 110.539
9.5 | 1.574 | 0.01448 | -0.107 | 108.639
10 | 1.615 | 0.01516 | -0.108 | 106.521
10.5 | 1.654 | 0.01581 | -0.108 | 104.596
11 | 1.689 | 0.01663 | -0.109 | 101.605
11.5 | 1.722 | 0.01741 | -0.109 | 98.908
12 | 1.751 | 0.01818 | -0.11 | 96.324
12.5 | 1.776 | 0.019 | -0.11 | 93.47
13 | 1.798 | 0.02001 | -0.111 | 89.851
13.5 | 1.817 | 0.02089 | -0.111 | 86.979
14 | 1.831 | 0.02208 | -0.112 | 82.913
14.5 | 1.841 | 0.02321 | -0.112 | 79.315
15 | 1.847 | 0.02455 | -0.112 | 75.214
15.5 | 1.849 | 0.02592 | -0.113 | 71.315
16 | 1.842 | 0.02732 | -0.113 | 67.428
16.5 | 1.831 | 0.02901 | -0.113 | 63.103
17 | 1.816 | 0.03064 | -0.113 | 59.252
17.5 | 1.796 | 0.03258 | -0.114 | 55.134
18 | 1.774 | 0.03451 | -0.114 | 51.39
18.5 | 1.747 | 0.03685 | -0.114 | 47.408
19 | 1.717 | 0.03961 | -0.114 | 43.353
19.5 | 1.685 | 0.04211 | -0.114 | 40.023
20 | 1.651 | 0.04477 | -0.114 | 36.872

## 140. Re 18M Mach 0.10 (2)
BIGFOIL.COM POLAR EXPORT
NACA64-520 a=0.8
NACA64-520 a=0.8 |  |  |  | Cl Max: | 1.7839 | at alpha= | 20 | deg
XFOIL ncrit=9 |  |  |  | L/D Max: | 177.019 | at alpha= | 3 | deg
Re: | 18000000 |  |  | Cd Min: | 0.06668 | at alpha= | 20 | deg
Mach: | 0.1 |  |  | Cl=0 at alpha= | -3.9431 | deg
|  |  |  | @ Cl=0.1, Cd= | 0.0053927
|  |  |  | @ Cl=0.4, Cd= | 0.004172
|  |  |  | @ Cl=0.6, Cd= | 0.0042307
alpha (deg) | Cl | Cd | Cm | Cl/Cd
-20 | -1.2929 | 0.04055 | -0.1043 | -31.8841
-19.5 | -1.2836 | 0.0368 | -0.1048 | -34.8804
-19 | -1.2702 | 0.03351 | -0.105 | -37.9051
-18.5 | -1.2581 | 0.03034 | -0.1047 | -41.4667
-18 | -1.2473 | 0.0273 | -0.104 | -45.6886
-17.5 | -1.2303 | 0.02492 | -0.103 | -49.37
-17 | -1.2145 | 0.02265 | -0.1016 | -53.6203
-16.5 | -1.1968 | 0.02056 | -0.1 | -58.2101
-16 | -1.1725 | 0.01889 | -0.0986 | -62.0699
-15.5 | -1.1913 | 0.01524 | -0.0936 | -78.1693
-15 | -1.1793 | 0.01332 | -0.0903 | -88.536
-14.5 | -1.1774 | 0.01201 | -0.084 | -98.035
-14 | -1.1412 | 0.01128 | -0.0818 | -101.1702
-13.5 | -1.0965 | 0.0107 | -0.0808 | -102.4766
-13 | -1.047 | 0.01024 | -0.0804 | -102.2461
-12.5 | -0.9962 | 0.00979 | -0.0801 | -101.7569
-12 | -0.9437 | 0.00935 | -0.0801 | -100.9305
-11.5 | -0.889 | 0.00901 | -0.0803 | -98.6681
-11 | -0.8334 | 0.00869 | -0.0807 | -95.9033
-10.5 | -0.7774 | 0.00834 | -0.0812 | -93.2134
-10 | -0.7204 | 0.00807 | -0.0817 | -89.2689
-9.5 | -0.6624 | 0.00781 | -0.0825 | -84.8143
-9 | -0.6043 | 0.00758 | -0.0832 | -79.723
-8.5 | -0.5457 | 0.00731 | -0.084 | -74.6512
-8 | -0.4867 | 0.00712 | -0.0849 | -68.3567
-7.5 | -0.4271 | 0.00693 | -0.0858 | -61.6306
-7 | -0.3678 | 0.00674 | -0.0868 | -54.5697
-6.5 | -0.3078 | 0.00657 | -0.0878 | -46.8493
-6 | -0.2478 | 0.00641 | -0.0888 | -38.6583
-5.5 | -0.1876 | 0.00627 | -0.0899 | -29.9203
-5 | -0.1272 | 0.0061 | -0.091 | -20.8525
-4.5 | -0.0671 | 0.00593 | -0.0921 | -11.3153
-4 | -0.0069 | 0.0057 | -0.0932 | -1.2105
-3.5 | 0.0537 | 0.0055 | -0.0943 | 9.7636
-3 | 0.1141 | 0.00536 | -0.0955 | 21.2873
-2.5 | 0.1747 | 0.00516 | -0.0967 | 33.8566
-2 | 0.2355 | 0.00493 | -0.0979 | 47.7688
-1.5 | 0.2959 | 0.00467 | -0.0992 | 63.3619
-1 | 0.3556 | 0.00423 | -0.1005 | 84.0662
-0.5 | 0.4168 | 0.00415 | -0.1018 | 100.4337
0 | 0.4776 | 0.00418 | -0.1029 | 114.2584
0.5 | 0.5386 | 0.0042 | -0.1041 | 128.2381
1 | 0.5995 | 0.00423 | -0.1053 | 141.7258
1.5 | 0.6598 | 0.00431 | -0.1064 | 153.0858
2 | 0.7204 | 0.00436 | -0.1075 | 165.2294
2.5 | 0.78 | 0.0045 | -0.1084 | 173.3333
3 | 0.8373 | 0.00473 | -0.109 | 177.019
3.5 | 0.8922 | 0.00511 | -0.1092 | 174.5988
4 | 0.9466 | 0.00548 | -0.1092 | 172.7372
4.5 | 0.9912 | 0.00632 | -0.1076 | 156.8354
5 | 1.035 | 0.00706 | -0.1058 | 146.6006
5.5 | 1.0787 | 0.0077 | -0.104 | 140.0909
6 | 1.1238 | 0.00817 | -0.1023 | 137.552
6.5 | 1.167 | 0.0086 | -0.1004 | 135.6977
7 | 1.1883 | 0.00914 | -0.0941 | 130.0109
7.5 | 1.2188 | 0.00973 | -0.0899 | 125.2621
8 | 1.2477 | 0.01048 | -0.0858 | 119.0553
8.5 | 1.2735 | 0.01141 | -0.0814 | 111.6126
9 | 1.3007 | 0.0124 | -0.0775 | 104.8952
9.5 | 1.3315 | 0.01333 | -0.0744 | 99.8875
10 | 1.3616 | 0.01438 | -0.0713 | 94.6871
10.5 | 1.3924 | 0.01545 | -0.0685 | 90.123
11 | 1.4227 | 0.01664 | -0.0658 | 85.4988
11.5 | 1.4507 | 0.01799 | -0.0631 | 80.6392
12 | 1.4791 | 0.01944 | -0.0606 | 76.0854
12.5 | 1.5067 | 0.02102 | -0.0582 | 71.6794
13 | 1.532 | 0.02285 | -0.0558 | 67.046
13.5 | 1.5565 | 0.02482 | -0.0536 | 62.7115
14 | 1.5818 | 0.02686 | -0.0517 | 58.8905
14.5 | 1.605 | 0.02914 | -0.0498 | 55.0789
15 | 1.6248 | 0.03175 | -0.0479 | 51.1748
15.5 | 1.6448 | 0.03448 | -0.0463 | 47.703
16 | 1.6657 | 0.03723 | -0.0449 | 44.7408
16.5 | 1.6849 | 0.04023 | -0.0437 | 41.8817
17 | 1.7025 | 0.04346 | -0.0426 | 39.174
17.5 | 1.7175 | 0.04702 | -0.0417 | 36.527
18 | 1.7322 | 0.05072 | -0.0409 | 34.1522
18.5 | 1.7514 | 0.05402 | -0.0405 | 32.4213
19 | 1.7644 | 0.05807 | -0.0401 | 30.384
19.5 | 1.7768 | 0.06229 | -0.04 | 28.5246
20 | 1.7839 | 0.06668 | -0.0396 | 26.7531

## 141. Re 18M Mach 0.25 (1)
BIGFOIL.COM POLAR EXPORT
NACA64-520 a=0.8
NACA64-520 a=0.8 |  |  |  | Cl Max: | 1.782 | at alpha= | 13.5 | deg
JavaFoil+Calcfoil stall+Eppler ext transition |  |  |  | L/D Max: | 133.947 | at alpha= | 2.5 | deg
Re: | 18000000 |  |  | Cd Min: | 0.00518 | at alpha= | 0 | deg
Mach: | 0.25 |  |  | Cl=0 at alpha= | -3.9615 | deg
|  |  |  | @ Cl=0.1, Cd= | 0.0061292
|  |  |  | @ Cl=0.4, Cd= | 0.0054385
|  |  |  | @ Cl=0.6, Cd= | 0.0052608
alpha (deg) | Cl | Cd | Cm | Cl/Cd
-20 | -0.644 | 0.15484 | -0.038 | -4.16
-19.5 | -0.691 | 0.14447 | -0.039 | -4.781
-19 | -0.734 | 0.13468 | -0.041 | -5.451
-18.5 | -0.774 | 0.12413 | -0.043 | -6.238
-18 | -0.816 | 0.10807 | -0.046 | -7.551
-17.5 | -0.852 | 0.0952 | -0.049 | -8.953
-17 | -0.9 | 0.07184 | -0.054 | -12.527
-16.5 | -0.94 | 0.05465 | -0.058 | -17.193
-16 | -0.961 | 0.04675 | -0.06 | -20.553
-15.5 | -0.978 | 0.03901 | -0.062 | -25.067
-15 | -0.986 | 0.03324 | -0.064 | -29.674
-14.5 | -0.986 | 0.02944 | -0.065 | -33.479
-14 | -0.981 | 0.02553 | -0.067 | -38.414
-13.5 | -0.967 | 0.02276 | -0.068 | -42.481
-13 | -0.947 | 0.02042 | -0.07 | -46.383
-12.5 | -0.92 | 0.0187 | -0.071 | -49.209
-12 | -0.886 | 0.01707 | -0.072 | -51.895
-11.5 | -0.846 | 0.01553 | -0.073 | -54.507
-11 | -0.803 | 0.01436 | -0.074 | -55.912
-10.5 | -0.756 | 0.01336 | -0.075 | -56.591
-10 | -0.714 | 0.01082 | -0.077 | -66.002
-9.5 | -0.667 | 0.00983 | -0.079 | -67.837
-9 | -0.616 | 0.00859 | -0.081 | -71.721
-8.5 | -0.568 | 0.00833 | -0.083 | -68.195
-8 | -0.509 | 0.00802 | -0.084 | -63.408
-7.5 | -0.448 | 0.00779 | -0.085 | -57.546
-7 | -0.387 | 0.00752 | -0.086 | -51.465
-6.5 | -0.325 | 0.00735 | -0.087 | -44.146
-6 | -0.262 | 0.00715 | -0.087 | -36.617
-5.5 | -0.198 | 0.00698 | -0.088 | -28.384
-5 | -0.134 | 0.00679 | -0.089 | -19.744
-4.5 | -0.07 | 0.00668 | -0.09 | -10.444
-4 | -0.005 | 0.00658 | -0.091 | -0.784
-3.5 | 0.06 | 0.00616 | -0.092 | 9.686
-3 | 0.125 | 0.00611 | -0.093 | 20.459
-2.5 | 0.19 | 0.00581 | -0.094 | 32.691
-2 | 0.255 | 0.00568 | -0.095 | 44.911
-1.5 | 0.32 | 0.00551 | -0.095 | 58.118
-1 | 0.385 | 0.00545 | -0.096 | 70.616
-0.5 | 0.45 | 0.0054 | -0.097 | 83.314
0 | 0.515 | 0.00518 | -0.098 | 99.421
0.5 | 0.58 | 0.00523 | -0.099 | 110.965
1 | 0.645 | 0.00533 | -0.1 | 121.079
1.5 | 0.71 | 0.00612 | -0.101 | 115.947
2 | 0.775 | 0.00646 | -0.101 | 119.829
2.5 | 0.836 | 0.00624 | -0.102 | 133.947
3 | 0.898 | 0.00705 | -0.102 | 127.308
3.5 | 0.96 | 0.00752 | -0.103 | 127.596
4 | 1.022 | 0.00805 | -0.104 | 126.972
4.5 | 1.084 | 0.00857 | -0.104 | 126.42
5 | 1.135 | 0.00919 | -0.105 | 123.49
5.5 | 1.193 | 0.00992 | -0.105 | 120.301
6 | 1.251 | 0.01049 | -0.106 | 119.24
6.5 | 1.306 | 0.01098 | -0.107 | 119
7 | 1.359 | 0.01229 | -0.107 | 110.576
7.5 | 1.412 | 0.01287 | -0.108 | 109.681
8 | 1.462 | 0.01346 | -0.108 | 108.644
8.5 | 1.511 | 0.0141 | -0.109 | 107.198
9 | 1.557 | 0.0148 | -0.109 | 105.196
9.5 | 1.601 | 0.01557 | -0.11 | 102.824
10 | 1.64 | 0.0163 | -0.11 | 100.6
10.5 | 1.674 | 0.01706 | -0.111 | 98.151
11 | 1.705 | 0.01797 | -0.111 | 94.88
11.5 | 1.73 | 0.01891 | -0.112 | 91.516
12 | 1.751 | 0.01989 | -0.112 | 88.033
12.5 | 1.767 | 0.0209 | -0.113 | 84.582
13 | 1.778 | 0.02205 | -0.113 | 80.609
13.5 | 1.782 | 0.02341 | -0.114 | 76.118
14 | 1.78 | 0.02478 | -0.114 | 71.804
14.5 | 1.771 | 0.02621 | -0.115 | 67.575
15 | 1.755 | 0.02797 | -0.115 | 62.766
15.5 | 1.732 | 0.02993 | -0.115 | 57.875
16 | 1.698 | 0.03185 | -0.115 | 53.297
16.5 | 1.655 | 0.0343 | -0.115 | 48.249
17 | 1.606 | 0.03666 | -0.115 | 43.821
17.5 | 1.55 | 0.03957 | -0.115 | 39.184
18 | 1.489 | 0.04257 | -0.115 | 34.966
18.5 | 1.422 | 0.04565 | -0.115 | 31.144

## 142. Re 18M Mach 0.25 (2)
BIGFOIL.COM POLAR EXPORT
NACA64-520 a=0.8
NACA64-520 a=0.8 |  |  |  | Cl Max: | 1.7653 | at alpha= | 20 | deg
XFOIL ncrit=9 |  |  |  | L/D Max: | 184.501 | at alpha= | 3 | deg
Re: | 18000000 |  |  | Cd Min: | 0.08243 | at alpha= | 20 | deg
Mach: | 0.25 |  |  | Cl=0 at alpha= | -3.9401 | deg
|  |  |  | @ Cl=0.1, Cd= | 0.0054954
|  |  |  | @ Cl=0.4, Cd= | 0.0042098
|  |  |  | @ Cl=0.6, Cd= | 0.00425
alpha (deg) | Cl | Cd | Cm | Cl/Cd
-20 | -1.2311 | 0.05522 | -0.1121 | -22.2945
-19.5 | -1.2308 | 0.04958 | -0.1141 | -24.8245
-19 | -1.2238 | 0.04486 | -0.1153 | -27.2804
-18.5 | -1.2156 | 0.04049 | -0.116 | -30.0222
-18 | -1.2078 | 0.03634 | -0.1162 | -33.2361
-17.5 | -1.1955 | 0.0328 | -0.1159 | -36.4482
-17 | -1.1817 | 0.02963 | -0.115 | -39.8819
-16.5 | -1.1646 | 0.02685 | -0.1139 | -43.3743
-16 | -1.1472 | 0.02432 | -0.1123 | -47.1711
-15.5 | -1.1345 | 0.02164 | -0.1103 | -52.4261
-15 | -1.1124 | 0.01958 | -0.1082 | -56.8131
-14.5 | -1.0936 | 0.01747 | -0.1057 | -62.5987
-13.5 | -1.093 | 0.01231 | -0.0965 | -88.7896
-13 | -1.0808 | 0.01117 | -0.0904 | -96.7592
-12.5 | -1.0319 | 0.01061 | -0.0889 | -97.2573
-12 | -0.9795 | 0.0101 | -0.0879 | -96.9802
-11.5 | -0.9255 | 0.00957 | -0.0871 | -96.7085
-11 | -0.8685 | 0.00916 | -0.0868 | -94.8144
-10.5 | -0.8098 | 0.0088 | -0.0867 | -92.0227
-10 | -0.7508 | 0.00844 | -0.0868 | -88.9573
-9.5 | -0.6909 | 0.0081 | -0.0871 | -85.2963
-9 | -0.6299 | 0.00784 | -0.0875 | -80.3444
-8.5 | -0.5686 | 0.00757 | -0.088 | -75.1123
-8 | -0.5073 | 0.00731 | -0.0886 | -69.3981
-7.5 | -0.445 | 0.0071 | -0.0894 | -62.6761
-7 | -0.383 | 0.00691 | -0.0901 | -55.4269
-6.5 | -0.3206 | 0.0067 | -0.091 | -47.8507
-6 | -0.2581 | 0.00656 | -0.0919 | -39.3445
-5.5 | -0.1954 | 0.00637 | -0.0929 | -30.675
-5 | -0.1327 | 0.00621 | -0.0939 | -21.3688
-4.5 | -0.0701 | 0.00605 | -0.095 | -11.5868
-4 | -0.0075 | 0.0058 | -0.0961 | -1.2931
-3.5 | 0.0551 | 0.00561 | -0.0972 | 9.8217
-3 | 0.1178 | 0.00545 | -0.0984 | 21.6147
-2.5 | 0.1807 | 0.00521 | -0.0996 | 34.6833
-2 | 0.2434 | 0.00499 | -0.1009 | 48.7776
-1.5 | 0.3058 | 0.00472 | -0.1021 | 64.7881
-1 | 0.3679 | 0.00424 | -0.1035 | 86.7689
-0.5 | 0.4316 | 0.00418 | -0.1049 | 103.2536
0 | 0.4946 | 0.0042 | -0.1061 | 117.7619
0.5 | 0.5578 | 0.00423 | -0.1073 | 131.8676
1 | 0.6211 | 0.00426 | -0.1085 | 145.7981
1.5 | 0.6835 | 0.00436 | -0.1095 | 156.7661
2 | 0.7467 | 0.00439 | -0.1107 | 170.0911
2.5 | 0.8084 | 0.00454 | -0.1116 | 178.0617
3 | 0.869 | 0.00471 | -0.1123 | 184.5011
4 | 0.9811 | 0.00549 | -0.1121 | 178.7067
4.5 | 1.0259 | 0.00632 | -0.1101 | 162.3259
5 | 1.0678 | 0.00712 | -0.1074 | 149.9719
5.5 | 1.1077 | 0.00782 | -0.1044 | 141.6496
6 | 1.1387 | 0.00835 | -0.0995 | 136.3713
6.5 | 1.1632 | 0.00902 | -0.0935 | 128.9579
7 | 1.1918 | 0.00978 | -0.0887 | 121.8609
7.5 | 1.2234 | 0.01058 | -0.0846 | 115.6333
8 | 1.253 | 0.01152 | -0.0805 | 108.7674
8.5 | 1.2771 | 0.01275 | -0.0758 | 100.1647
9 | 1.3026 | 0.01408 | -0.0715 | 92.5142
9.5 | 1.3321 | 0.01534 | -0.0681 | 86.8383
10 | 1.3619 | 0.0167 | -0.0649 | 81.5509
10.5 | 1.3905 | 0.01821 | -0.0617 | 76.3591
11 | 1.4197 | 0.01983 | -0.0589 | 71.5935
11.5 | 1.4473 | 0.02165 | -0.0562 | 66.8499
12 | 1.4756 | 0.02357 | -0.0537 | 62.605
12.5 | 1.5007 | 0.02577 | -0.0512 | 58.2344
13 | 1.5259 | 0.02812 | -0.0489 | 54.2639
13.5 | 1.5512 | 0.03055 | -0.0469 | 50.7758
14 | 1.5745 | 0.03325 | -0.0449 | 47.3534
14.5 | 1.5949 | 0.03627 | -0.043 | 43.973
15 | 1.6153 | 0.0394 | -0.0413 | 40.9975
15.5 | 1.6363 | 0.04265 | -0.0399 | 38.3658
16 | 1.6558 | 0.04609 | -0.0387 | 35.9254
16.5 | 1.6708 | 0.05007 | -0.0375 | 33.3693
17 | 1.6874 | 0.05404 | -0.0367 | 31.225
17.5 | 1.7035 | 0.05814 | -0.036 | 29.3
18 | 1.7212 | 0.06221 | -0.0356 | 27.6676
18.5 | 1.7367 | 0.06659 | -0.0353 | 26.0805
19 | 1.7448 | 0.07188 | -0.0354 | 24.2738
19.5 | 1.7552 | 0.0771 | -0.0357 | 22.7652
20 | 1.7653 | 0.08243 | -0.0362 | 21.4157

## 143. Re 18M Mach 0.50 (1)
BIGFOIL.COM POLAR EXPORT
NACA64-520 a=0.8
NACA64-520 a=0.8 |  |  |  | Cl Max: | 1.631 | at alpha= | 9.5 | deg
JavaFoil+Calcfoil stall+Eppler ext transition |  |  |  | L/D Max: | 132.824 | at alpha= | 1 | deg
Re: | 18000000 |  |  | Cd Min: | 0.00541 | at alpha= | 1 | deg
Mach: | 0.5 |  |  | Cl=0 at alpha= | -3.9589 | deg
|  |  |  | @ Cl=0.1, Cd= | 0.0065757
|  |  |  | @ Cl=0.4, Cd= | 0.0058597
|  |  |  | @ Cl=0.6, Cd= | 0.0056263
alpha (deg) | Cl | Cd | Cm | Cl/Cd
-20 | -0.927 | 0.19409 | -0.042 | -4.778
-19.5 | -0.898 | 0.18725 | -0.042 | -4.797
-19 | -0.872 | 0.1698 | -0.044 | -5.136
-18.5 | -0.842 | 0.16139 | -0.043 | -5.217
-18 | -0.813 | 0.15644 | -0.043 | -5.195
-17.5 | -0.783 | 0.15352 | -0.043 | -5.101
-17 | -0.757 | 0.13531 | -0.045 | -5.593
-16.5 | -0.727 | 0.1298 | -0.045 | -5.602
-16 | -0.697 | 0.12463 | -0.044 | -5.591
-15.5 | -0.667 | 0.1214 | -0.044 | -5.498
-15 | -0.642 | 0.10632 | -0.047 | -6.042
-14.5 | -0.622 | 0.08801 | -0.054 | -7.073
-14 | -0.606 | 0.07127 | -0.06 | -8.499
-13.5 | -0.619 | 0.03605 | -0.073 | -17.162
-13 | -0.596 | 0.02861 | -0.076 | -20.821
-12.5 | -0.494 | 0.08778 | -0.044 | -5.626
-12 | -0.464 | 0.09696 | -0.042 | -4.784
-11.5 | -0.436 | 0.08388 | -0.043 | -5.192
-11 | -0.409 | 0.07196 | -0.049 | -5.685
-10.5 | -0.645 | 0.03185 | -0.077 | -20.24
-10 | -0.675 | 0.02029 | -0.083 | -33.27
-9.5 | -0.658 | 0.01693 | -0.085 | -38.88
-9 | -0.623 | 0.01506 | -0.086 | -41.372
-8.5 | -0.58 | 0.01246 | -0.088 | -46.514
-8 | -0.527 | 0.01167 | -0.089 | -45.164
-7.5 | -0.47 | 0.01087 | -0.091 | -43.217
-7 | -0.411 | 0.00989 | -0.092 | -41.556
-6.5 | -0.351 | 0.00895 | -0.095 | -39.191
-6 | -0.287 | 0.00826 | -0.097 | -34.722
-5.5 | -0.22 | 0.00777 | -0.099 | -28.315
-5 | -0.149 | 0.00751 | -0.1 | -19.875
-4.5 | -0.078 | 0.00721 | -0.101 | -10.792
-4 | -0.006 | 0.00711 | -0.102 | -0.811
-3.5 | 0.067 | 0.00663 | -0.103 | 10.049
-3 | 0.14 | 0.00651 | -0.104 | 21.462
-2.5 | 0.212 | 0.00621 | -0.105 | 34.2
-2 | 0.285 | 0.00607 | -0.106 | 46.949
-1.5 | 0.358 | 0.0059 | -0.107 | 60.629
-1 | 0.431 | 0.00583 | -0.108 | 73.894
-0.5 | 0.503 | 0.00578 | -0.109 | 87.052
0 | 0.576 | 0.0056 | -0.11 | 102.799
0.5 | 0.649 | 0.00568 | -0.111 | 114.111
1 | 0.718 | 0.00541 | -0.111 | 132.824
1.5 | 0.786 | 0.00665 | -0.111 | 118.205
2 | 0.856 | 0.00715 | -0.112 | 119.813
2.5 | 0.926 | 0.00759 | -0.113 | 122.076
3 | 0.995 | 0.00809 | -0.113 | 123.031
3.5 | 1.065 | 0.00876 | -0.114 | 121.496
4 | 1.133 | 0.00957 | -0.115 | 118.341
4.5 | 1.201 | 0.01036 | -0.115 | 115.969
5 | 1.253 | 0.01135 | -0.116 | 110.328
5.5 | 1.316 | 0.01237 | -0.117 | 106.339
6 | 1.376 | 0.01316 | -0.117 | 104.577
6.5 | 1.431 | 0.015 | -0.118 | 95.414
7 | 1.484 | 0.0159 | -0.118 | 93.341
7.5 | 1.532 | 0.01691 | -0.119 | 90.631
8 | 1.574 | 0.01801 | -0.12 | 87.398
8.5 | 1.607 | 0.01927 | -0.12 | 83.384
9 | 1.628 | 0.0206 | -0.121 | 79.031
9.5 | 1.631 | 0.02216 | -0.121 | 73.617
10 | 1.595 | 0.02402 | -0.122 | 66.392
10.5 | 1.472 | 0.02619 | -0.122 | 56.2
11 | 1.007 | 0.02895 | -0.122 | 34.795
11.5 | 1.034 | 0.03322 | -0.122 | 31.137
12 | 1.068 | 0.03249 | -0.123 | 32.864
12.5 | 1.095 | 0.03614 | -0.123 | 30.301
13 | 1.119 | 0.04115 | -0.123 | 27.202
13.5 | 1.147 | 0.04374 | -0.123 | 26.223
14 | 1.173 | 0.04807 | -0.123 | 24.405
14.5 | 1.166 | 0.06649 | -0.117 | 17.535

## 144. Re 18M Mach 0.50 (2)
BIGFOIL.COM POLAR EXPORT
NACA64-520 a=0.8
NACA64-520 a=0.8 |  |  |  | Cl Max: | 1.612 | at alpha= | 16 | deg
XFOIL ncrit=9 |  |  |  | L/D Max: | 211.017 | at alpha= | 4 | deg
Re: | 18000000 |  |  | Cd Min: | 0.18301 | at alpha= | 20 | deg
Mach: | 0.5 |  |  | Cl=0 at alpha= | -99 | deg
|  |  |  | @ Cl=0.1, Cd= | 0.00441
|  |  |  | @ Cl=0.4, Cd= | 0.00441
|  |  |  | @ Cl=0.6, Cd= | 0.0044141
alpha (deg) | Cl | Cd | Cm | Cl/Cd
0 | 0.5697 | 0.00441 | -0.1195 | 129.1837
0.5 | 0.6438 | 0.00442 | -0.1209 | 145.6561
1 | 0.7173 | 0.00448 | -0.1222 | 160.1116
1.5 | 0.7896 | 0.0046 | -0.1232 | 171.6522
2 | 0.8634 | 0.00464 | -0.1243 | 186.0776
2.5 | 0.936 | 0.00475 | -0.1251 | 197.0526
3 | 1.0075 | 0.0049 | -0.1256 | 205.6122
3.5 | 1.0761 | 0.00512 | -0.1255 | 210.1758
4 | 1.1416 | 0.00541 | -0.1247 | 211.0166
4.5 | 1.1779 | 0.00627 | -0.1188 | 187.8628
5.5 | 1.1945 | 0.00861 | -0.098 | 138.734
6 | 1.2033 | 0.01034 | -0.089 | 116.3733
6.5 | 1.2142 | 0.01233 | -0.081 | 98.4753
7 | 1.2321 | 0.01439 | -0.0745 | 85.622
7.5 | 1.2488 | 0.01681 | -0.0685 | 74.2891
8 | 1.2663 | 0.0195 | -0.0632 | 64.9385
8.5 | 1.2852 | 0.02239 | -0.0584 | 57.4006
9 | 1.2903 | 0.02631 | -0.0532 | 49.0422
9.5 | 1.3109 | 0.02962 | -0.0496 | 44.2573
10 | 1.3369 | 0.03278 | -0.0465 | 40.784
10.5 | 1.3628 | 0.0361 | -0.0436 | 37.7507
11 | 1.3904 | 0.03948 | -0.0411 | 35.2178
11.5 | 1.416 | 0.04315 | -0.0386 | 32.8158
12 | 1.4421 | 0.04697 | -0.0364 | 30.7026
12.5 | 1.4669 | 0.05102 | -0.0344 | 28.7515
13 | 1.493 | 0.05519 | -0.0325 | 27.052
13.5 | 1.5181 | 0.05959 | -0.0309 | 25.4758
14 | 1.5411 | 0.06435 | -0.0295 | 23.9487
14.5 | 1.5643 | 0.06928 | -0.0282 | 22.5794
15 | 1.5884 | 0.0743 | -0.0271 | 21.3782
15.5 | 1.6039 | 0.08038 | -0.0264 | 19.954
16 | 1.612 | 0.08736 | -0.0264 | 18.4524
16.5 | 1.6046 | 0.09618 | -0.0274 | 16.6833
17 | 1.5875 | 0.10634 | -0.0299 | 14.9285
17.5 | 1.5628 | 0.11767 | -0.0338 | 13.2812
18 | 1.5386 | 0.12939 | -0.0387 | 11.8912
18.5 | 1.5136 | 0.14151 | -0.0448 | 10.6961
19 | 1.4869 | 0.15415 | -0.0521 | 9.6458
19.5 | 1.4479 | 0.16891 | -0.0619 | 8.572
20 | 1.4163 | 0.18301 | -0.0718 | 7.7389

## 145. Re 20M Mach 0.00 (1)
BIGFOIL.COM POLAR EXPORT
NACA64-520 a=0.8
NACA64-520 a=0.8 |  |  |  | Cl Max: | 1.863 | at alpha= | 15.5 | deg
JavaFoil+Calcfoil stall+Eppler ext transition |  |  |  | L/D Max: | 128.065 | at alpha= | 4 | deg
Re: | 20000000 |  |  | Cd Min: | 0.00516 | at alpha= | 0.5 | deg
Mach: | 0 |  |  | Cl=0 at alpha= | -3.9603 | deg
|  |  |  | @ Cl=0.1, Cd= | 0.0059667
|  |  |  | @ Cl=0.4, Cd= | 0.0053643
|  |  |  | @ Cl=0.6, Cd= | 0.0055523
alpha (deg) | Cl | Cd | Cm | Cl/Cd
-20 | -1.046 | 0.07633 | -0.05 | -13.706
-19.5 | -1.064 | 0.06649 | -0.052 | -16.003
-19 | -1.08 | 0.057 | -0.054 | -18.954
-18.5 | -1.091 | 0.05066 | -0.055 | -21.533
-18 | -1.099 | 0.04476 | -0.056 | -24.548
-17.5 | -1.099 | 0.04139 | -0.057 | -26.567
-17 | -1.099 | 0.03726 | -0.059 | -29.503
-16.5 | -1.099 | 0.03217 | -0.06 | -34.145
-16 | -1.089 | 0.02964 | -0.061 | -36.754
-15.5 | -1.078 | 0.02664 | -0.062 | -40.472
-15 | -1.063 | 0.0241 | -0.064 | -44.101
-14.5 | -1.044 | 0.02153 | -0.065 | -48.496
-14 | -1.02 | 0.02014 | -0.066 | -50.638
-13.5 | -0.992 | 0.01849 | -0.067 | -53.664
-13 | -0.961 | 0.01699 | -0.068 | -56.559
-12.5 | -0.926 | 0.01575 | -0.069 | -58.788
-12 | -0.886 | 0.01463 | -0.07 | -60.524
-11.5 | -0.842 | 0.01356 | -0.071 | -62.074
-11 | -0.795 | 0.0127 | -0.073 | -62.594
-10.5 | -0.76 | 0.0097 | -0.075 | -78.383
-10 | -0.713 | 0.00871 | -0.077 | -81.875
-9.5 | -0.667 | 0.00838 | -0.079 | -79.619
-9 | -0.611 | 0.00808 | -0.079 | -75.591
-8.5 | -0.553 | 0.00787 | -0.08 | -70.295
-8 | -0.495 | 0.00764 | -0.081 | -64.818
-7.5 | -0.436 | 0.00738 | -0.082 | -59.014
-7 | -0.376 | 0.00723 | -0.083 | -51.967
-6.5 | -0.315 | 0.00703 | -0.084 | -44.831
-6 | -0.254 | 0.00685 | -0.085 | -37.027
-5.5 | -0.192 | 0.00672 | -0.086 | -28.582
-5 | -0.13 | 0.00661 | -0.086 | -19.672
-4.5 | -0.068 | 0.00651 | -0.087 | -10.387
-4 | -0.005 | 0.00638 | -0.088 | -0.784
-3.5 | 0.058 | 0.00602 | -0.089 | 9.606
-3 | 0.121 | 0.00594 | -0.09 | 20.37
-2.5 | 0.184 | 0.00575 | -0.091 | 31.988
-2 | 0.247 | 0.00562 | -0.092 | 43.97
-1.5 | 0.31 | 0.0055 | -0.092 | 56.368
-1 | 0.373 | 0.00539 | -0.093 | 69.2
-0.5 | 0.436 | 0.00533 | -0.094 | 81.812
0 | 0.499 | 0.00531 | -0.095 | 94.02
0.5 | 0.562 | 0.00516 | -0.096 | 108.937
1 | 0.624 | 0.0058 | -0.097 | 107.621
1.5 | 0.687 | 0.00606 | -0.097 | 113.349
2 | 0.75 | 0.00634 | -0.098 | 118.281
2.5 | 0.813 | 0.00667 | -0.099 | 121.784
3 | 0.875 | 0.00705 | -0.1 | 124.099
3.5 | 0.932 | 0.00733 | -0.1 | 127.092
4 | 0.992 | 0.00775 | -0.101 | 128.065
4.5 | 1.052 | 0.00823 | -0.101 | 127.866
5 | 1.103 | 0.00877 | -0.102 | 125.664
5.5 | 1.16 | 0.00933 | -0.102 | 124.361
6 | 1.216 | 0.00979 | -0.103 | 124.249
6.5 | 1.271 | 0.0102 | -0.104 | 124.68
7 | 1.324 | 0.01134 | -0.104 | 116.698
7.5 | 1.376 | 0.01183 | -0.105 | 116.345
8 | 1.427 | 0.01233 | -0.105 | 115.743
8.5 | 1.476 | 0.01286 | -0.106 | 114.749
9 | 1.524 | 0.01341 | -0.106 | 113.638
9.5 | 1.569 | 0.01407 | -0.107 | 111.534
10 | 1.611 | 0.01469 | -0.107 | 109.716
10.5 | 1.651 | 0.01531 | -0.108 | 107.855
11 | 1.687 | 0.01609 | -0.108 | 104.866
11.5 | 1.72 | 0.01681 | -0.109 | 102.324
12 | 1.75 | 0.01757 | -0.109 | 99.63
12.5 | 1.777 | 0.01842 | -0.11 | 96.501
13 | 1.801 | 0.01927 | -0.11 | 93.466
13.5 | 1.821 | 0.02022 | -0.111 | 90.059
14 | 1.837 | 0.02124 | -0.111 | 86.449
14.5 | 1.849 | 0.02228 | -0.112 | 83.022
15 | 1.858 | 0.02353 | -0.112 | 78.942
15.5 | 1.863 | 0.02485 | -0.112 | 74.962
16 | 1.86 | 0.02616 | -0.113 | 71.108
16.5 | 1.853 | 0.02758 | -0.113 | 67.203
17 | 1.842 | 0.02909 | -0.113 | 63.31
17.5 | 1.827 | 0.03096 | -0.113 | 59.01
18 | 1.809 | 0.03272 | -0.113 | 55.277
18.5 | 1.787 | 0.03488 | -0.114 | 51.224
19 | 1.762 | 0.03735 | -0.114 | 47.17
19.5 | 1.735 | 0.03966 | -0.114 | 43.738
20 | 1.705 | 0.04207 | -0.114 | 40.536

## 146. Re 20M Mach 0.00 (2)
BIGFOIL.COM POLAR EXPORT
NACA64-520 a=0.8
NACA64-520 a=0.8 |  |  |  | Cl Max: | 1.7995 | at alpha= | 20 | deg
XFOIL ncrit=9 |  |  |  | L/D Max: | 172.261 | at alpha= | 3 | deg
Re: | 20000000 |  |  | Cd Min: | 0.06305 | at alpha= | 20 | deg
Mach: | 0 |  |  | Cl=0 at alpha= | -3.9458 | deg
|  |  |  | @ Cl=0.1, Cd= | 0.0053417
|  |  |  | @ Cl=0.4, Cd= | 0.004166
|  |  |  | @ Cl=0.6, Cd= | 0.0042036
alpha (deg) | Cl | Cd | Cm | Cl/Cd
-20 | -1.3132 | 0.0373 | -0.1023 | -35.2064
-19.5 | -1.302 | 0.0339 | -0.1026 | -38.4071
-19 | -1.2873 | 0.03092 | -0.1026 | -41.6332
-18.5 | -1.2747 | 0.028 | -0.1021 | -45.525
-18 | -1.2646 | 0.0252 | -0.101 | -50.1825
-17.5 | -1.247 | 0.02302 | -0.0999 | -54.1703
-17 | -1.2287 | 0.021 | -0.0985 | -58.5095
-16.5 | -1.2102 | 0.01906 | -0.0968 | -63.4942
-16 | -1.1859 | 0.01749 | -0.0953 | -67.8045
-15.5 | -1.193 | 0.01454 | -0.0909 | -82.0495
-15 | -1.2007 | 0.01228 | -0.0852 | -97.7769
-14.5 | -1.1808 | 0.01152 | -0.0806 | -102.5
-14 | -1.1391 | 0.01089 | -0.0793 | -104.6006
-13.5 | -1.0932 | 0.01034 | -0.0786 | -105.7253
-13 | -1.0428 | 0.00993 | -0.0784 | -105.0151
-12.5 | -0.9912 | 0.00951 | -0.0785 | -104.2271
-12 | -0.9387 | 0.0091 | -0.0786 | -103.1538
-11.5 | -0.8841 | 0.00876 | -0.079 | -100.9247
-11 | -0.8285 | 0.00847 | -0.0795 | -97.8158
-10.5 | -0.7728 | 0.00815 | -0.0801 | -94.8221
-10 | -0.716 | 0.00787 | -0.0808 | -90.9784
-9.5 | -0.6585 | 0.00764 | -0.0815 | -86.1911
-9 | -0.6005 | 0.00741 | -0.0824 | -81.0391
-8.5 | -0.5424 | 0.00716 | -0.0832 | -75.7542
-8 | -0.4837 | 0.00697 | -0.0842 | -69.3974
-7.5 | -0.4246 | 0.0068 | -0.0852 | -62.4412
-7 | -0.3655 | 0.00662 | -0.0861 | -55.2115
-6.5 | -0.3059 | 0.00645 | -0.0872 | -47.4264
-6 | -0.2463 | 0.00631 | -0.0882 | -39.0333
-5.5 | -0.1864 | 0.00615 | -0.0893 | -30.3089
-5 | -0.1264 | 0.006 | -0.0904 | -21.0667
-4.5 | -0.0666 | 0.00584 | -0.0915 | -11.4041
-4 | -0.0065 | 0.00563 | -0.0927 | -1.1545
-3.5 | 0.0535 | 0.00545 | -0.0938 | 9.8165
-3 | 0.1136 | 0.00531 | -0.095 | 21.3936
-2.5 | 0.1741 | 0.00512 | -0.0962 | 34.0039
-2 | 0.2344 | 0.00491 | -0.0975 | 47.7393
-1.5 | 0.2944 | 0.0047 | -0.0987 | 62.6383
-1 | 0.3541 | 0.00428 | -0.1 | 82.7336
-0.5 | 0.4145 | 0.00413 | -0.1013 | 100.3632
0 | 0.4749 | 0.00416 | -0.1024 | 114.1587
0.5 | 0.5357 | 0.00414 | -0.1036 | 129.3961
1 | 0.5957 | 0.0042 | -0.1047 | 141.8333
1.5 | 0.6563 | 0.00425 | -0.1059 | 154.4235
2 | 0.7156 | 0.00435 | -0.1069 | 164.5057
2.5 | 0.7742 | 0.00451 | -0.1078 | 171.663
3 | 0.8303 | 0.00482 | -0.1082 | 172.2614
3.5 | 0.8836 | 0.00526 | -0.1082 | 167.9848
4 | 0.9374 | 0.00564 | -0.1082 | 166.2057
4.5 | 0.9836 | 0.00638 | -0.1069 | 154.1693
5 | 1.0284 | 0.00708 | -0.1054 | 145.2542
5.5 | 1.0732 | 0.00766 | -0.1039 | 140.1044
6 | 1.1209 | 0.00805 | -0.1028 | 139.2422
6.5 | 1.1643 | 0.00851 | -0.1009 | 136.8155
7 | 1.1942 | 0.00894 | -0.0964 | 133.5794
7.5 | 1.2209 | 0.00953 | -0.0915 | 128.1112
8 | 1.2503 | 0.0102 | -0.0874 | 122.5784
8.5 | 1.2761 | 0.01107 | -0.083 | 115.2755
9 | 1.307 | 0.01189 | -0.0797 | 109.9243
9.5 | 1.3385 | 0.01273 | -0.0766 | 105.1453
10 | 1.3691 | 0.01368 | -0.0736 | 100.0804
10.5 | 1.3992 | 0.0147 | -0.0707 | 95.1837
11 | 1.4295 | 0.0158 | -0.068 | 90.4747
11.5 | 1.4577 | 0.01706 | -0.0652 | 85.4455
12 | 1.487 | 0.01835 | -0.0628 | 81.0354
12.5 | 1.514 | 0.01985 | -0.0603 | 76.272
13 | 1.5397 | 0.02154 | -0.0579 | 71.481
13.5 | 1.566 | 0.02329 | -0.0558 | 67.2392
14 | 1.5923 | 0.02513 | -0.0539 | 63.3625
14.5 | 1.6156 | 0.02725 | -0.0519 | 59.2881
15 | 1.6357 | 0.0297 | -0.0499 | 55.0741
15.5 | 1.6573 | 0.03217 | -0.0483 | 51.5169
16 | 1.6785 | 0.03476 | -0.0469 | 48.2883
16.5 | 1.6977 | 0.03758 | -0.0455 | 45.1756
17 | 1.7145 | 0.04074 | -0.0443 | 42.0839
17.5 | 1.7304 | 0.04406 | -0.0433 | 39.2737
18 | 1.7456 | 0.04754 | -0.0424 | 36.7186
18.5 | 1.7626 | 0.05094 | -0.0419 | 34.6015
19 | 1.779 | 0.05444 | -0.0414 | 32.6782
19.5 | 1.7911 | 0.05851 | -0.0412 | 30.6119
20 | 1.7995 | 0.06305 | -0.041 | 28.5408

## 147. Re 20M Mach 0.10 (1)
BIGFOIL.COM POLAR EXPORT
NACA64-520 a=0.8
NACA64-520 a=0.8 |  |  |  | Cl Max: | 1.85 | at alpha= | 15.5 | deg
JavaFoil+Calcfoil stall+Eppler ext transition |  |  |  | L/D Max: | 127.912 | at alpha= | 4 | deg
Re: | 20000000 |  |  | Cd Min: | 0.00518 | at alpha= | 0.5 | deg
Mach: | 0.1 |  |  | Cl=0 at alpha= | -3.9603 | deg
|  |  |  | @ Cl=0.1, Cd= | 0.0059747
|  |  |  | @ Cl=0.4, Cd= | 0.0053602
|  |  |  | @ Cl=0.6, Cd= | 0.0055175
alpha (deg) | Cl | Cd | Cm | Cl/Cd
-20 | -0.989 | 0.09467 | -0.048 | -10.448
-19.5 | -1.023 | 0.07421 | -0.051 | -13.781
-19 | -1.045 | 0.06203 | -0.053 | -16.853
-18.5 | -1.06 | 0.05467 | -0.055 | -19.391
-18 | -1.072 | 0.04826 | -0.056 | -22.201
-17.5 | -1.077 | 0.04414 | -0.057 | -24.389
-17 | -1.08 | 0.03945 | -0.059 | -27.378
-16.5 | -1.083 | 0.03372 | -0.06 | -32.118
-16 | -1.077 | 0.031 | -0.061 | -34.736
-15.5 | -1.069 | 0.02722 | -0.063 | -39.285
-15 | -1.055 | 0.02496 | -0.064 | -42.275
-14.5 | -1.038 | 0.0224 | -0.065 | -46.339
-14 | -1.016 | 0.02072 | -0.066 | -49.051
-13.5 | -0.99 | 0.01896 | -0.067 | -52.238
-13 | -0.96 | 0.01738 | -0.068 | -55.261
-12.5 | -0.926 | 0.01608 | -0.07 | -57.621
-12 | -0.887 | 0.01489 | -0.071 | -59.532
-11.5 | -0.843 | 0.01379 | -0.072 | -61.149
-11 | -0.797 | 0.01287 | -0.073 | -61.906
-10.5 | -0.761 | 0.00999 | -0.075 | -76.158
-10 | -0.714 | 0.00886 | -0.077 | -80.521
-9.5 | -0.665 | 0.00877 | -0.078 | -75.778
-9 | -0.613 | 0.00818 | -0.08 | -75.001
-8.5 | -0.556 | 0.00789 | -0.081 | -70.456
-8 | -0.497 | 0.00764 | -0.082 | -65.075
-7.5 | -0.438 | 0.00746 | -0.082 | -58.683
-7 | -0.377 | 0.00723 | -0.083 | -52.176
-6.5 | -0.316 | 0.00702 | -0.084 | -45.055
-6 | -0.255 | 0.0069 | -0.085 | -36.959
-5.5 | -0.193 | 0.00672 | -0.086 | -28.725
-5 | -0.131 | 0.00661 | -0.087 | -19.77
-4.5 | -0.068 | 0.00651 | -0.088 | -10.44
-4 | -0.005 | 0.00638 | -0.089 | -0.788
-3.5 | 0.058 | 0.00606 | -0.089 | 9.579
-3 | 0.122 | 0.00593 | -0.09 | 20.493
-2.5 | 0.185 | 0.00575 | -0.091 | 32.178
-2 | 0.248 | 0.00565 | -0.092 | 43.945
-1.5 | 0.312 | 0.00549 | -0.093 | 56.704
-1 | 0.375 | 0.00538 | -0.094 | 69.657
-0.5 | 0.438 | 0.00533 | -0.095 | 82.25
0 | 0.501 | 0.0053 | -0.095 | 94.587
0.5 | 0.564 | 0.00518 | -0.096 | 109.058
1 | 0.628 | 0.00578 | -0.097 | 108.609
1.5 | 0.691 | 0.00607 | -0.098 | 113.779
2 | 0.754 | 0.00633 | -0.099 | 119.078
2.5 | 0.817 | 0.00667 | -0.1 | 122.396
3 | 0.88 | 0.00705 | -0.1 | 124.736
3.5 | 0.936 | 0.0074 | -0.1 | 126.487
4 | 0.997 | 0.00779 | -0.101 | 127.912
4.5 | 1.057 | 0.00828 | -0.102 | 127.602
5 | 1.108 | 0.00883 | -0.102 | 125.516
5.5 | 1.165 | 0.00941 | -0.103 | 123.872
6 | 1.222 | 0.00986 | -0.103 | 123.907
6.5 | 1.277 | 0.01031 | -0.104 | 123.849
7 | 1.329 | 0.01145 | -0.104 | 116.138
7.5 | 1.382 | 0.01194 | -0.105 | 115.745
8 | 1.433 | 0.01245 | -0.106 | 115.073
8.5 | 1.482 | 0.01298 | -0.106 | 114.172
9 | 1.529 | 0.01357 | -0.107 | 112.68
9.5 | 1.574 | 0.01425 | -0.107 | 110.495
10 | 1.616 | 0.01488 | -0.108 | 108.599
10.5 | 1.655 | 0.01552 | -0.108 | 106.652
11 | 1.69 | 0.01631 | -0.109 | 103.659
11.5 | 1.723 | 0.01708 | -0.109 | 100.874
12 | 1.752 | 0.01783 | -0.11 | 98.248
12.5 | 1.777 | 0.01871 | -0.11 | 95.01
13 | 1.799 | 0.01963 | -0.111 | 91.681
13.5 | 1.817 | 0.02054 | -0.111 | 88.495
14 | 1.832 | 0.02165 | -0.112 | 84.613
14.5 | 1.842 | 0.02273 | -0.112 | 81.055
15 | 1.848 | 0.02419 | -0.112 | 76.387
15.5 | 1.85 | 0.02542 | -0.113 | 72.778
16 | 1.844 | 0.02681 | -0.113 | 68.777
16.5 | 1.833 | 0.02833 | -0.113 | 64.692
17 | 1.817 | 0.03011 | -0.114 | 60.349
17.5 | 1.798 | 0.03187 | -0.114 | 56.422
18 | 1.775 | 0.03371 | -0.114 | 52.669
18.5 | 1.749 | 0.03603 | -0.114 | 48.536
19 | 1.719 | 0.03872 | -0.114 | 44.4
19.5 | 1.687 | 0.04114 | -0.114 | 41.012
20 | 1.653 | 0.04371 | -0.114 | 37.804

## 148. Re 20M Mach 0.10 (2)
BIGFOIL.COM POLAR EXPORT
NACA64-520 a=0.8
NACA64-520 a=0.8 |  |  |  | Cl Max: | 1.7943 | at alpha= | 20 | deg
XFOIL ncrit=9 |  |  |  | L/D Max: | 173.423 | at alpha= | 3 | deg
Re: | 20000000 |  |  | Cd Min: | 0.06601 | at alpha= | 20 | deg
Mach: | 0.1 |  |  | Cl=0 at alpha= | -3.9445 | deg
|  |  |  | @ Cl=0.1, Cd= | 0.0053554
|  |  |  | @ Cl=0.4, Cd= | 0.0041724
|  |  |  | @ Cl=0.6, Cd= | 0.0042103
alpha (deg) | Cl | Cd | Cm | Cl/Cd
-20 | -1.3036 | 0.03963 | -0.1044 | -32.8943
-19.5 | -1.2926 | 0.03605 | -0.1048 | -35.8558
-19 | -1.279 | 0.03281 | -0.1049 | -38.982
-18.5 | -1.2668 | 0.0297 | -0.1046 | -42.6532
-18 | -1.258 | 0.0266 | -0.1038 | -47.2932
-17.5 | -1.2397 | 0.02436 | -0.1027 | -50.8908
-17 | -1.2228 | 0.02216 | -0.1013 | -55.1805
-16.5 | -1.2046 | 0.02011 | -0.0997 | -59.9005
-16 | -1.182 | 0.01837 | -0.0981 | -64.344
-15.5 | -1.168 | 0.01629 | -0.0955 | -71.7004
-14.5 | -1.1843 | 0.0118 | -0.0832 | -100.3644
-14 | -1.1434 | 0.01118 | -0.0816 | -102.2719
-13.5 | -1.1003 | 0.01051 | -0.0804 | -104.6908
-13 | -1.0503 | 0.01007 | -0.08 | -104.2999
-12.5 | -0.9983 | 0.00965 | -0.0799 | -103.4508
-12 | -0.9458 | 0.00921 | -0.0799 | -102.6927
-11.5 | -0.891 | 0.00885 | -0.0801 | -100.678
-11 | -0.835 | 0.00855 | -0.0806 | -97.6608
-10.5 | -0.7787 | 0.00823 | -0.081 | -94.6173
-10 | -0.7216 | 0.00793 | -0.0816 | -90.9962
-9.5 | -0.6636 | 0.00769 | -0.0823 | -86.2939
-9 | -0.6051 | 0.00745 | -0.0831 | -81.2215
-8.5 | -0.5465 | 0.00721 | -0.0839 | -75.7975
-8 | -0.4874 | 0.007 | -0.0848 | -69.6286
-7.5 | -0.4278 | 0.00683 | -0.0858 | -62.6354
-7 | -0.3682 | 0.00665 | -0.0867 | -55.3684
-6.5 | -0.3082 | 0.00647 | -0.0878 | -47.6352
-6 | -0.2482 | 0.00633 | -0.0888 | -39.2101
-5.5 | -0.1878 | 0.00617 | -0.0899 | -30.4376
-5 | -0.1274 | 0.00602 | -0.091 | -21.1628
-4.5 | -0.0671 | 0.00587 | -0.0921 | -11.431
-4 | -0.0067 | 0.00564 | -0.0932 | -1.1879
-3.5 | 0.0537 | 0.00547 | -0.0944 | 9.8172
-3 | 0.1143 | 0.00532 | -0.0955 | 21.485
-2.5 | 0.1752 | 0.00513 | -0.0968 | 34.152
-2 | 0.2359 | 0.00492 | -0.098 | 47.9472
-1.5 | 0.2963 | 0.00471 | -0.0992 | 62.9087
-1 | 0.3564 | 0.00428 | -0.1006 | 83.271
-0.5 | 0.4172 | 0.00413 | -0.1018 | 101.0169
0 | 0.4779 | 0.00417 | -0.103 | 114.6043
0.5 | 0.5392 | 0.00415 | -0.1042 | 129.9277
1 | 0.5996 | 0.00421 | -0.1053 | 142.4228
1.5 | 0.6606 | 0.00425 | -0.1065 | 155.4353
2 | 0.7203 | 0.00435 | -0.1075 | 165.5862
2.5 | 0.7793 | 0.00452 | -0.1083 | 172.4115
3 | 0.8359 | 0.00482 | -0.1088 | 173.4232
3.5 | 0.8894 | 0.00526 | -0.1087 | 169.0875
4 | 0.9434 | 0.00565 | -0.1087 | 166.9735
5 | 1.034 | 0.00711 | -0.1057 | 145.429
5.5 | 1.0784 | 0.0077 | -0.104 | 140.0519
6 | 1.1258 | 0.0081 | -0.1027 | 138.9877
6.5 | 1.168 | 0.00857 | -0.1006 | 136.2894
7 | 1.1932 | 0.00902 | -0.095 | 132.2838
7.5 | 1.2212 | 0.00966 | -0.0903 | 126.4182
8 | 1.2515 | 0.01035 | -0.0864 | 120.9179
8.5 | 1.2767 | 0.01128 | -0.0819 | 113.1826
9 | 1.3065 | 0.01217 | -0.0783 | 107.3541
9.5 | 1.338 | 0.01306 | -0.0752 | 102.4502
10 | 1.3693 | 0.01404 | -0.0723 | 97.5285
10.5 | 1.4005 | 0.01508 | -0.0695 | 92.8714
11 | 1.4306 | 0.01624 | -0.0667 | 88.0911
11.5 | 1.4585 | 0.01757 | -0.0639 | 83.0108
12 | 1.4873 | 0.01896 | -0.0614 | 78.4441
12.5 | 1.5137 | 0.02058 | -0.0589 | 73.552
13 | 1.5395 | 0.02236 | -0.0565 | 68.8506
13.5 | 1.5653 | 0.02423 | -0.0543 | 64.6017
14 | 1.5903 | 0.02626 | -0.0523 | 60.5598
14.5 | 1.6126 | 0.02856 | -0.0503 | 56.4636
15 | 1.6327 | 0.03112 | -0.0484 | 52.4647
15.5 | 1.6545 | 0.0337 | -0.0468 | 49.095
16 | 1.6755 | 0.0364 | -0.0454 | 46.0302
16.5 | 1.6944 | 0.03938 | -0.0441 | 43.0269
17 | 1.7113 | 0.04263 | -0.0429 | 40.1431
17.5 | 1.7291 | 0.04587 | -0.042 | 37.6957
18 | 1.7461 | 0.04929 | -0.0412 | 35.425
18.5 | 1.7613 | 0.05302 | -0.0407 | 33.2195
19 | 1.7728 | 0.05717 | -0.0402 | 31.0093
19.5 | 1.7848 | 0.06142 | -0.0401 | 29.0589
20 | 1.7943 | 0.06601 | -0.04 | 27.1822

## 149. Re 20M Mach 0.25 (1)
BIGFOIL.COM POLAR EXPORT
NACA64-520 a=0.8
NACA64-520 a=0.8 |  |  |  | Cl Max: | 1.783 | at alpha= | 13.5 | deg
JavaFoil+Calcfoil stall+Eppler ext transition |  |  |  | L/D Max: | 132.391 | at alpha= | 2.5 | deg
Re: | 20000000 |  |  | Cd Min: | 0.00523 | at alpha= | 0.5 | deg
Mach: | 0.25 |  |  | Cl=0 at alpha= | -3.9615 | deg
|  |  |  | @ Cl=0.1, Cd= | 0.0060761
|  |  |  | @ Cl=0.4, Cd= | 0.0054439
|  |  |  | @ Cl=0.6, Cd= | 0.0054361
alpha (deg) | Cl | Cd | Cm | Cl/Cd
-20 | -0.645 | 0.15281 | -0.038 | -4.218
-19.5 | -0.691 | 0.14331 | -0.039 | -4.824
-19 | -0.735 | 0.1332 | -0.041 | -5.518
-18.5 | -0.776 | 0.12234 | -0.043 | -6.34
-18 | -0.812 | 0.11239 | -0.045 | -7.225
-17.5 | -0.856 | 0.09199 | -0.05 | -9.303
-17 | -0.91 | 0.06493 | -0.056 | -14.011
-16.5 | -0.942 | 0.05278 | -0.058 | -17.85
-16 | -0.966 | 0.04381 | -0.061 | -22.047
-15.5 | -0.982 | 0.03709 | -0.062 | -26.465
-15 | -0.989 | 0.0318 | -0.064 | -31.113
-14.5 | -0.987 | 0.02871 | -0.065 | -34.386
-14 | -0.982 | 0.02464 | -0.067 | -39.853
-13.5 | -0.968 | 0.02227 | -0.068 | -43.466
-13 | -0.948 | 0.01997 | -0.07 | -47.473
-12.5 | -0.921 | 0.01839 | -0.071 | -50.087
-12 | -0.887 | 0.01668 | -0.072 | -53.155
-11.5 | -0.847 | 0.01517 | -0.073 | -55.844
-11 | -0.803 | 0.01404 | -0.074 | -57.222
-10.5 | -0.757 | 0.01309 | -0.076 | -57.826
-10 | -0.717 | 0.01035 | -0.078 | -69.239
-9.5 | -0.669 | 0.00955 | -0.079 | -70.027
-9 | -0.618 | 0.00855 | -0.081 | -72.327
-8.5 | -0.568 | 0.00818 | -0.083 | -69.413
-8 | -0.509 | 0.00787 | -0.084 | -64.63
-7.5 | -0.448 | 0.00767 | -0.085 | -58.44
-7 | -0.387 | 0.00739 | -0.086 | -52.329
-6.5 | -0.325 | 0.00724 | -0.087 | -44.837
-6 | -0.262 | 0.00704 | -0.087 | -37.155
-5.5 | -0.198 | 0.00687 | -0.088 | -28.842
-5 | -0.134 | 0.00675 | -0.089 | -19.874
-4.5 | -0.07 | 0.00657 | -0.09 | -10.618
-4 | -0.005 | 0.00647 | -0.091 | -0.798
-3.5 | 0.06 | 0.00615 | -0.092 | 9.705
-3 | 0.125 | 0.00603 | -0.093 | 20.731
-2.5 | 0.19 | 0.00586 | -0.094 | 32.442
-2 | 0.255 | 0.00569 | -0.095 | 44.837
-1.5 | 0.32 | 0.00558 | -0.095 | 57.392
-1 | 0.385 | 0.00546 | -0.096 | 70.54
-0.5 | 0.45 | 0.00539 | -0.097 | 83.529
0 | 0.515 | 0.00535 | -0.098 | 96.339
0.5 | 0.58 | 0.00523 | -0.099 | 110.809
1 | 0.645 | 0.0059 | -0.1 | 109.299
1.5 | 0.71 | 0.00621 | -0.101 | 114.204
2 | 0.775 | 0.00652 | -0.101 | 118.705
2.5 | 0.836 | 0.00632 | -0.102 | 132.391
3 | 0.898 | 0.00717 | -0.102 | 125.266
3.5 | 0.96 | 0.00765 | -0.103 | 125.506
4 | 1.022 | 0.00807 | -0.104 | 126.613
4.5 | 1.084 | 0.00861 | -0.104 | 125.921
5 | 1.135 | 0.00925 | -0.105 | 122.712
5.5 | 1.194 | 0.00984 | -0.105 | 121.285
6 | 1.251 | 0.01036 | -0.106 | 120.781
6.5 | 1.307 | 0.01084 | -0.107 | 120.62
7 | 1.36 | 0.01208 | -0.107 | 112.615
7.5 | 1.412 | 0.01264 | -0.108 | 111.705
8 | 1.463 | 0.0132 | -0.108 | 110.848
8.5 | 1.512 | 0.01383 | -0.109 | 109.343
9 | 1.558 | 0.01454 | -0.109 | 107.188
9.5 | 1.602 | 0.01529 | -0.11 | 104.756
10 | 1.641 | 0.01598 | -0.111 | 102.648
10.5 | 1.675 | 0.01679 | -0.111 | 99.752
11 | 1.706 | 0.01768 | -0.112 | 96.499
11.5 | 1.732 | 0.01864 | -0.112 | 92.919
12 | 1.752 | 0.01952 | -0.113 | 89.789
12.5 | 1.769 | 0.0205 | -0.113 | 86.277
13 | 1.778 | 0.02169 | -0.113 | 81.997
13.5 | 1.783 | 0.02293 | -0.114 | 77.76
14 | 1.781 | 0.02437 | -0.114 | 73.076
14.5 | 1.772 | 0.02582 | -0.115 | 68.632
15 | 1.757 | 0.02736 | -0.115 | 64.23
15.5 | 1.734 | 0.02928 | -0.115 | 59.233
16 | 1.699 | 0.03134 | -0.115 | 54.199
16.5 | 1.657 | 0.0335 | -0.115 | 49.454
17 | 1.607 | 0.03612 | -0.116 | 44.506
17.5 | 1.552 | 0.03862 | -0.116 | 40.186
18 | 1.49 | 0.0416 | -0.116 | 35.827
18.5 | 1.422 | 0.04518 | -0.116 | 31.482

## 150. Re 20M Mach 0.25 (2)
BIGFOIL.COM POLAR EXPORT
NACA64-520 a=0.8
NACA64-520 a=0.8 |  |  |  | Cl Max: | 1.7784 | at alpha= | 20 | deg
XFOIL ncrit=9 |  |  |  | L/D Max: | 182.332 | at alpha= | 3 | deg
Re: | 20000000 |  |  | Cd Min: | 0.08092 | at alpha= | 20 | deg
Mach: | 0.25 |  |  | Cl=0 at alpha= | -3.9401 | deg
|  |  |  | @ Cl=0.1, Cd= | 0.0054217
|  |  |  | @ Cl=0.4, Cd= | 0.0042057
|  |  |  | @ Cl=0.6, Cd= | 0.0042097
alpha (deg) | Cl | Cd | Cm | Cl/Cd
-20 | -1.2485 | 0.05355 | -0.1129 | -23.3147
-19.5 | -1.244 | 0.04842 | -0.1145 | -25.6919
-19 | -1.2369 | 0.04374 | -0.1157 | -28.2785
-18.5 | -1.2302 | 0.03933 | -0.1162 | -31.2789
-18 | -1.2199 | 0.03546 | -0.1163 | -34.4021
-17.5 | -1.2052 | 0.03216 | -0.1158 | -37.4751
-17 | -1.1903 | 0.02907 | -0.1149 | -40.946
-16.5 | -1.1731 | 0.02632 | -0.1137 | -44.5707
-16 | -1.1567 | 0.02374 | -0.1121 | -48.7237
-15.5 | -1.1431 | 0.02116 | -0.11 | -54.0217
-15 | -1.1212 | 0.01912 | -0.1079 | -58.6402
-14.5 | -1.098 | 0.01725 | -0.1055 | -63.6522
-14 | -1.0782 | 0.01531 | -0.1027 | -70.4246
-13 | -1.0856 | 0.01099 | -0.0899 | -98.7807
-12.5 | -1.0363 | 0.0104 | -0.0884 | -99.6442
-12 | -0.9826 | 0.00993 | -0.0875 | -98.9527
-11.5 | -0.9277 | 0.00943 | -0.0869 | -98.3775
-11 | -0.8708 | 0.00899 | -0.0866 | -96.8632
-10.5 | -0.8119 | 0.00866 | -0.0866 | -93.7529
-10 | -0.7522 | 0.00831 | -0.0867 | -90.5174
-9.5 | -0.6924 | 0.00798 | -0.0869 | -86.7669
-9 | -0.6311 | 0.0077 | -0.0874 | -81.961
-8.5 | -0.5697 | 0.00747 | -0.0879 | -76.2651
-8 | -0.508 | 0.00719 | -0.0885 | -70.6537
-7.5 | -0.4459 | 0.007 | -0.0893 | -63.7
-7 | -0.3834 | 0.0068 | -0.0901 | -56.3824
-6.5 | -0.3212 | 0.00661 | -0.091 | -48.593
-6 | -0.2584 | 0.00645 | -0.0919 | -40.062
-5.5 | -0.1957 | 0.00627 | -0.0929 | -31.2121
-5 | -0.133 | 0.00614 | -0.0939 | -21.6612
-4.5 | -0.07 | 0.00596 | -0.095 | -11.745
-4 | -0.0075 | 0.00573 | -0.0961 | -1.3089
-3.5 | 0.0551 | 0.00555 | -0.0972 | 9.9279
-3 | 0.1181 | 0.00537 | -0.0984 | 21.9926
-2.5 | 0.1811 | 0.00519 | -0.0997 | 34.894
-2 | 0.2438 | 0.00498 | -0.1009 | 48.9558
-1.5 | 0.3064 | 0.00473 | -0.1022 | 64.778
-1 | 0.3688 | 0.00426 | -0.1036 | 86.5728
-0.5 | 0.432 | 0.00415 | -0.1049 | 104.0964
0 | 0.495 | 0.00419 | -0.1061 | 118.1384
0.5 | 0.5586 | 0.00417 | -0.1074 | 133.9568
1 | 0.6212 | 0.00423 | -0.1085 | 146.8558
1.5 | 0.6844 | 0.00429 | -0.1097 | 159.5338
2 | 0.7467 | 0.00438 | -0.1107 | 170.4795
2.5 | 0.8086 | 0.0045 | -0.1117 | 179.6889
3 | 0.8679 | 0.00476 | -0.1122 | 182.3319
3.5 | 0.9224 | 0.00524 | -0.1118 | 176.0305
4 | 0.9782 | 0.00562 | -0.1117 | 174.0569
4.5 | 1.0236 | 0.00641 | -0.1097 | 159.688
5.5 | 1.1065 | 0.00786 | -0.1042 | 140.7761
6 | 1.1399 | 0.00833 | -0.0997 | 136.8427
6.5 | 1.1661 | 0.00894 | -0.094 | 130.4362
7 | 1.1953 | 0.00966 | -0.0893 | 123.7371
7.5 | 1.2265 | 0.01046 | -0.0851 | 117.2562
8 | 1.2561 | 0.0114 | -0.0809 | 110.1842
8.5 | 1.2814 | 0.01257 | -0.0763 | 101.9411
9 | 1.3077 | 0.01384 | -0.0721 | 94.487
9.5 | 1.3377 | 0.01507 | -0.0687 | 88.7658
10 | 1.3689 | 0.01634 | -0.0656 | 83.776
10.5 | 1.3983 | 0.01779 | -0.0625 | 78.6003
11 | 1.4265 | 0.01944 | -0.0596 | 73.3796
11.5 | 1.4554 | 0.02116 | -0.0569 | 68.7807
12 | 1.4833 | 0.02307 | -0.0543 | 64.2956
12.5 | 1.5084 | 0.02526 | -0.0517 | 59.715
13 | 1.5348 | 0.02748 | -0.0495 | 55.8515
13.5 | 1.5605 | 0.02988 | -0.0474 | 52.2256
14 | 1.5826 | 0.03262 | -0.0453 | 48.5162
14.5 | 1.6033 | 0.03559 | -0.0434 | 45.0492
15 | 1.6251 | 0.03859 | -0.0417 | 42.1119
15.5 | 1.6461 | 0.0418 | -0.0402 | 39.3804
16 | 1.6652 | 0.04526 | -0.0389 | 36.7919
16.5 | 1.6798 | 0.04922 | -0.0377 | 34.1284
17 | 1.6981 | 0.053 | -0.0368 | 32.0396
17.5 | 1.7186 | 0.05661 | -0.0361 | 30.3586
18 | 1.733 | 0.06099 | -0.0356 | 28.4145
18.5 | 1.7452 | 0.0657 | -0.0353 | 26.5632
19 | 1.7541 | 0.07086 | -0.0353 | 24.7544
19.5 | 1.766 | 0.07589 | -0.0355 | 23.2705
20 | 1.7784 | 0.08092 | -0.036 | 21.9773

## 151. Re 20M Mach 0.50 (1)
BIGFOIL.COM POLAR EXPORT
NACA64-520 a=0.8
NACA64-520 a=0.8 |  |  |  | Cl Max: | 1.632 | at alpha= | 9.5 | deg
JavaFoil+Calcfoil stall+Eppler ext transition |  |  |  | L/D Max: | 120.42 | at alpha= | 3 | deg
Re: | 20000000 |  |  | Cd Min: | 0.00565 | at alpha= | 0.5 | deg
Mach: | 0.5 |  |  | Cl=0 at alpha= | -3.9589 | deg
|  |  |  | @ Cl=0.1, Cd= | 0.0065357
|  |  |  | @ Cl=0.4, Cd= | 0.0058552
|  |  |  | @ Cl=0.6, Cd= | 0.005697
alpha (deg) | Cl | Cd | Cm | Cl/Cd
-20 | -0.928 | 0.20014 | -0.042 | -4.634
-19.5 | -0.898 | 0.1937 | -0.042 | -4.638
-19 | -0.872 | 0.17333 | -0.044 | -5.029
-18.5 | -0.842 | 0.16703 | -0.043 | -5.041
-18 | -0.813 | 0.16118 | -0.043 | -5.042
-17.5 | -0.783 | 0.1568 | -0.043 | -4.995
-17 | -0.757 | 0.13628 | -0.045 | -5.553
-16.5 | -0.727 | 0.13374 | -0.044 | -5.432
-16 | -0.697 | 0.12907 | -0.044 | -5.398
-15.5 | -0.667 | 0.12273 | -0.044 | -5.438
-15 | -0.64 | 0.11266 | -0.045 | -5.681
-14.5 | -0.616 | 0.0967 | -0.05 | -6.367
-14 | -0.588 | 0.08873 | -0.051 | -6.629
-13.5 | -0.602 | 0.04757 | -0.069 | -12.656
-13 | -0.59 | 0.03236 | -0.074 | -18.221
-12.5 | -0.494 | 0.08745 | -0.045 | -5.649
-12 | -0.464 | 0.09556 | -0.042 | -4.855
-11.5 | -0.436 | 0.08395 | -0.044 | -5.189
-11 | -0.409 | 0.07144 | -0.049 | -5.73
-10.5 | -0.639 | 0.03447 | -0.075 | -18.525
-10 | -0.676 | 0.01984 | -0.083 | -34.061
-9.5 | -0.659 | 0.01653 | -0.085 | -39.867
-9 | -0.624 | 0.01476 | -0.086 | -42.243
-8.5 | -0.58 | 0.01226 | -0.088 | -47.335
-8 | -0.527 | 0.01145 | -0.089 | -46.084
-7.5 | -0.471 | 0.01059 | -0.091 | -44.442
-7 | -0.413 | 0.00955 | -0.093 | -43.241
-6.5 | -0.352 | 0.00871 | -0.095 | -40.383
-6 | -0.29 | 0.00793 | -0.098 | -36.566
-5.5 | -0.22 | 0.00764 | -0.099 | -28.812
-5 | -0.149 | 0.00739 | -0.1 | -20.214
-4.5 | -0.078 | 0.00716 | -0.101 | -10.862
-4 | -0.006 | 0.00699 | -0.102 | -0.825
-3.5 | 0.067 | 0.00659 | -0.103 | 10.112
-3 | 0.14 | 0.00647 | -0.104 | 21.599
-2.5 | 0.212 | 0.00633 | -0.105 | 33.585
-2 | 0.285 | 0.00608 | -0.106 | 46.893
-1.5 | 0.358 | 0.00593 | -0.107 | 60.332
-1 | 0.431 | 0.0058 | -0.108 | 74.255
-0.5 | 0.503 | 0.00583 | -0.109 | 86.316
0 | 0.576 | 0.00572 | -0.11 | 100.703
0.5 | 0.649 | 0.00565 | -0.111 | 114.868
1 | 0.716 | 0.00639 | -0.111 | 112.057
1.5 | 0.786 | 0.00681 | -0.111 | 115.322
2 | 0.856 | 0.00725 | -0.112 | 118.097
2.5 | 0.926 | 0.00772 | -0.113 | 119.863
3 | 0.995 | 0.00827 | -0.113 | 120.42
3.5 | 1.064 | 0.00892 | -0.114 | 119.382
4 | 1.133 | 0.0096 | -0.115 | 118.087
4.5 | 1.202 | 0.01041 | -0.115 | 115.381
5 | 1.253 | 0.01147 | -0.116 | 109.262
5.5 | 1.316 | 0.01225 | -0.117 | 107.431
6 | 1.377 | 0.01301 | -0.117 | 105.844
6.5 | 1.432 | 0.01475 | -0.118 | 97.096
7 | 1.485 | 0.01564 | -0.119 | 94.97
7.5 | 1.533 | 0.01662 | -0.119 | 92.228
8 | 1.575 | 0.01767 | -0.12 | 89.13
8.5 | 1.607 | 0.0189 | -0.12 | 85.058
9 | 1.629 | 0.02028 | -0.121 | 80.325
9.5 | 1.632 | 0.02173 | -0.122 | 75.134
10 | 1.595 | 0.02354 | -0.122 | 67.786
10.5 | 1.473 | 0.02563 | -0.122 | 57.476
11 | 1.009 | 0.02839 | -0.123 | 35.522
11.5 | 1.035 | 0.03246 | -0.123 | 31.899
12 | 1.069 | 0.03179 | -0.123 | 33.614
12.5 | 1.096 | 0.03541 | -0.123 | 30.956
13 | 1.121 | 0.04024 | -0.123 | 27.856
13.5 | 1.142 | 0.04608 | -0.122 | 24.779
14 | 1.165 | 0.05191 | -0.121 | 22.439
14.5 | 1.096 | 0.09773 | -0.101 | 11.217

## 152. Re 20M Mach 0.50 (2)
BIGFOIL.COM POLAR EXPORT
NACA64-520 a=0.8
NACA64-520 a=0.8 |  |  |  | Cl Max: | 1.6238 | at alpha= | 16 | deg
XFOIL ncrit=9 |  |  |  | L/D Max: | 212.485 | at alpha= | 3.5 | deg
Re: | 20000000 |  |  | Cd Min: | 0.15922 | at alpha= | 20 | deg
Mach: | 0.5 |  |  | Cl=0 at alpha= | -3.9222 | deg
|  |  |  | @ Cl=0.1, Cd= | 0.0058426
|  |  |  | @ Cl=0.4, Cd= | 0.0045822
|  |  |  | @ Cl=0.6, Cd= | 0.0043417
alpha (deg) | Cl | Cd | Cm | Cl/Cd
-16.5 | -0.6488 | 0.098 | -0.1116 | -6.6204
-16 | -0.6629 | 0.08773 | -0.1189 | -7.5561
-15.5 | -0.7001 | 0.07555 | -0.1278 | -9.2667
-15 | -0.7145 | 0.06635 | -0.1337 | -10.7687
-14.5 | -0.7297 | 0.05783 | -0.1386 | -12.618
-14 | -0.7602 | 0.04886 | -0.1429 | -15.5587
-13 | -0.8837 | 0.03066 | -0.146 | -28.8226
-12.5 | -0.8998 | 0.02558 | -0.1435 | -35.1759
-12 | -0.9227 | 0.0209 | -0.139 | -44.1483
-11.5 | -0.9241 | 0.01741 | -0.1338 | -53.0787
-11 | -0.9064 | 0.01487 | -0.1285 | -60.9549
-10.5 | -0.8796 | 0.01278 | -0.1234 | -68.8263
-10 | -0.867 | 0.01077 | -0.1168 | -80.5014
-9.5 | -0.8089 | 0.00994 | -0.1133 | -81.3783
-9 | -0.7427 | 0.00932 | -0.1108 | -79.6888
-8.5 | -0.6733 | 0.00877 | -0.1089 | -76.7731
-8 | -0.6011 | 0.00834 | -0.1077 | -72.0743
-7.5 | -0.5278 | 0.00796 | -0.1069 | -66.3065
-7 | -0.4545 | 0.00762 | -0.1064 | -59.6457
-6.5 | -0.3801 | 0.00733 | -0.1064 | -51.8554
-6 | -0.3063 | 0.0071 | -0.1065 | -43.1408
-5.5 | -0.2322 | 0.00684 | -0.107 | -33.9474
-5 | -0.1584 | 0.00665 | -0.1075 | -23.8195
-4.5 | -0.0848 | 0.00647 | -0.1083 | -13.1066
-4 | -0.0113 | 0.00624 | -0.1092 | -1.8109
-3.5 | 0.0613 | 0.00596 | -0.1102 | 10.2852
-3 | 0.1338 | 0.00574 | -0.1113 | 23.3101
-2.5 | 0.2069 | 0.0055 | -0.1126 | 37.6182
-2 | 0.2797 | 0.00522 | -0.1139 | 53.5824
-1.5 | 0.3519 | 0.00492 | -0.1153 | 71.5244
-1 | 0.4231 | 0.00442 | -0.1168 | 95.724
-0.5 | 0.4969 | 0.00436 | -0.1183 | 113.9679
0 | 0.5711 | 0.00433 | -0.1198 | 131.8938
0.5 | 0.6452 | 0.00436 | -0.1211 | 147.9817
1 | 0.718 | 0.00443 | -0.1223 | 162.0767
1.5 | 0.7912 | 0.00452 | -0.1234 | 175.0442
2 | 0.8652 | 0.00456 | -0.1246 | 189.7368
2.5 | 0.9365 | 0.00471 | -0.1253 | 198.8323
3 | 1.0096 | 0.00481 | -0.126 | 209.896
3.5 | 1.0773 | 0.00507 | -0.1257 | 212.4852
4 | 1.1357 | 0.00554 | -0.1237 | 205
4.5 | 1.1691 | 0.00639 | -0.1173 | 182.9577
5 | 1.1708 | 0.00745 | -0.1054 | 157.1544
5.5 | 1.1878 | 0.00873 | -0.097 | 136.0596
6 | 1.1988 | 0.01044 | -0.0884 | 114.8276
6.5 | 1.2103 | 0.01242 | -0.0805 | 97.4477
7 | 1.2308 | 0.0144 | -0.0744 | 85.4722
7.5 | 1.2492 | 0.01675 | -0.0685 | 74.5791
8 | 1.2687 | 0.01934 | -0.0633 | 65.5998
9 | 1.296 | 0.02594 | -0.0535 | 49.9614
9.5 | 1.3189 | 0.0291 | -0.05 | 45.323
10 | 1.3457 | 0.0322 | -0.0469 | 41.7919
10.5 | 1.3727 | 0.03543 | -0.044 | 38.744
11 | 1.3991 | 0.03887 | -0.0413 | 35.9943
11.5 | 1.4262 | 0.04241 | -0.0388 | 33.6289
12 | 1.4512 | 0.04628 | -0.0365 | 31.357
12.5 | 1.477 | 0.05025 | -0.0344 | 29.393
13 | 1.5036 | 0.05435 | -0.0325 | 27.6651
13.5 | 1.5292 | 0.05868 | -0.0308 | 26.06
14 | 1.5523 | 0.06339 | -0.0293 | 24.4881
14.5 | 1.5797 | 0.06794 | -0.0279 | 23.2514
15 | 1.6002 | 0.07326 | -0.0268 | 21.8428
15.5 | 1.6159 | 0.0793 | -0.026 | 20.377
16 | 1.6238 | 0.08626 | -0.0259 | 18.8245
16.5 | 1.6163 | 0.09505 | -0.0268 | 17.0047
17 | 1.5976 | 0.1053 | -0.0292 | 15.1719
17.5 | 1.4523 | 0.11388 | -0.0395 | 12.7529
18 | 1.422 | 0.12168 | -0.0445 | 11.6864
18.5 | 1.3928 | 0.13047 | -0.0503 | 10.6753
19 | 1.3657 | 0.13952 | -0.0567 | 9.7886
19.5 | 1.3382 | 0.14908 | -0.0637 | 8.9764
20 | 1.3109 | 0.15922 | -0.0715 | 8.2333