## index
index | Re | Mach | Datasource
1 | 50000 | 0 | JavaFoil+Calcfoil stall+Eppler ext transition
2 | 50000 | 0 | XFOIL ncrit=9
3 | 50000 | 0.1 | JavaFoil+Calcfoil stall+Eppler ext transition
4 | 50000 | 0.1 | XFOIL ncrit=9
5 | 50000 | 0.25 | JavaFoil+Calcfoil stall+Eppler ext transition
6 | 50000 | 0.25 | XFOIL ncrit=9
7 | 50000 | 0.5 | JavaFoil+Calcfoil stall+Eppler ext transition
8 | 50000 | 0.5 | XFOIL ncrit=9
9 | 100000 | 0 | JavaFoil+Calcfoil stall+Eppler ext transition
10 | 100000 | 0 | XFOIL ncrit=9
11 | 100000 | 0.1 | JavaFoil+Calcfoil stall+Eppler ext transition
12 | 100000 | 0.1 | XFOIL ncrit=9
13 | 100000 | 0.25 | JavaFoil+Calcfoil stall+Eppler ext transition
14 | 100000 | 0.25 | XFOIL ncrit=9
15 | 100000 | 0.5 | JavaFoil+Calcfoil stall+Eppler ext transition
16 | 100000 | 0.5 | XFOIL ncrit=9
17 | 250000 | 0 | JavaFoil+Calcfoil stall+Eppler ext transition
18 | 250000 | 0 | XFOIL ncrit=9
19 | 250000 | 0.1 | JavaFoil+Calcfoil stall+Eppler ext transition
20 | 250000 | 0.1 | XFOIL ncrit=9
21 | 250000 | 0.25 | JavaFoil+Calcfoil stall+Eppler ext transition
22 | 250000 | 0.25 | XFOIL ncrit=9
23 | 250000 | 0.5 | JavaFoil+Calcfoil stall+Eppler ext transition
24 | 250000 | 0.5 | XFOIL ncrit=9
25 | 500000 | 0 | JavaFoil+Calcfoil stall+Eppler ext transition
26 | 500000 | 0 | XFOIL ncrit=9
27 | 500000 | 0.1 | JavaFoil+Calcfoil stall+Eppler ext transition
28 | 500000 | 0.1 | XFOIL ncrit=9
29 | 500000 | 0.25 | JavaFoil+Calcfoil stall+Eppler ext transition
30 | 500000 | 0.25 | XFOIL ncrit=9
31 | 500000 | 0.5 | JavaFoil+Calcfoil stall+Eppler ext transition
32 | 500000 | 0.5 | XFOIL ncrit=9
33 | 750000 | 0 | JavaFoil+Calcfoil stall+Eppler ext transition
34 | 750000 | 0 | XFOIL ncrit=9
35 | 750000 | 0.1 | JavaFoil+Calcfoil stall+Eppler ext transition
36 | 750000 | 0.1 | XFOIL ncrit=9
37 | 750000 | 0.25 | JavaFoil+Calcfoil stall+Eppler ext transition
38 | 750000 | 0.25 | XFOIL ncrit=9
39 | 750000 | 0.5 | JavaFoil+Calcfoil stall+Eppler ext transition
40 | 750000 | 0.5 | XFOIL ncrit=9
41 | 1000000 | 0 | JavaFoil+Calcfoil stall+Eppler ext transition
42 | 1000000 | 0 | XFOIL ncrit=9
43 | 1000000 | 0.1 | JavaFoil+Calcfoil stall+Eppler ext transition
44 | 1000000 | 0.1 | XFOIL ncrit=9
45 | 1000000 | 0.25 | JavaFoil+Calcfoil stall+Eppler ext transition
46 | 1000000 | 0.25 | XFOIL ncrit=9
47 | 1000000 | 0.5 | JavaFoil+Calcfoil stall+Eppler ext transition
48 | 1000000 | 0.5 | XFOIL ncrit=9
49 | 2000000 | 0 | JavaFoil+Calcfoil stall+Eppler ext transition
50 | 2000000 | 0 | XFOIL ncrit=9
51 | 2000000 | 0.1 | JavaFoil+Calcfoil stall+Eppler ext transition
52 | 2000000 | 0.1 | XFOIL ncrit=9
53 | 2000000 | 0.25 | JavaFoil+Calcfoil stall+Eppler ext transition
54 | 2000000 | 0.25 | XFOIL ncrit=9
55 | 2000000 | 0.5 | JavaFoil+Calcfoil stall+Eppler ext transition
56 | 2000000 | 0.5 | XFOIL ncrit=9
57 | 3000000 | 0 | JavaFoil+Calcfoil stall+Eppler ext transition
58 | 3000000 | 0 | XFOIL ncrit=9
59 | 3000000 | 0.1 | JavaFoil+Calcfoil stall+Eppler ext transition
60 | 3000000 | 0.1 | XFOIL ncrit=9
61 | 3000000 | 0.25 | JavaFoil+Calcfoil stall+Eppler ext transition
62 | 3000000 | 0.25 | XFOIL ncrit=9
63 | 3000000 | 0.5 | JavaFoil+Calcfoil stall+Eppler ext transition
64 | 3000000 | 0.5 | XFOIL ncrit=9
65 | 4000000 | 0 | JavaFoil+Calcfoil stall+Eppler ext transition
66 | 4000000 | 0 | XFOIL ncrit=9
67 | 4000000 | 0.1 | JavaFoil+Calcfoil stall+Eppler ext transition
68 | 4000000 | 0.1 | XFOIL ncrit=9
69 | 4000000 | 0.25 | JavaFoil+Calcfoil stall+Eppler ext transition
70 | 4000000 | 0.25 | XFOIL ncrit=9
71 | 4000000 | 0.5 | JavaFoil+Calcfoil stall+Eppler ext transition
72 | 4000000 | 0.5 | XFOIL ncrit=9
73 | 5000000 | 0 | JavaFoil+Calcfoil stall+Eppler ext transition
74 | 5000000 | 0 | XFOIL ncrit=9
75 | 5000000 | 0.1 | JavaFoil+Calcfoil stall+Eppler ext transition
76 | 5000000 | 0.1 | XFOIL ncrit=9
77 | 5000000 | 0.25 | JavaFoil+Calcfoil stall+Eppler ext transition
78 | 5000000 | 0.25 | XFOIL ncrit=9
79 | 5000000 | 0.5 | JavaFoil+Calcfoil stall+Eppler ext transition
80 | 5000000 | 0.5 | XFOIL ncrit=9
81 | 6000000 | 0 | JavaFoil+Calcfoil stall+Eppler ext transition
82 | 6000000 | 0 | XFOIL ncrit=9
83 | 6000000 | 0.1 | JavaFoil+Calcfoil stall+Eppler ext transition
84 | 6000000 | 0.1 | XFOIL ncrit=9
85 | 6000000 | 0.25 | JavaFoil+Calcfoil stall+Eppler ext transition
86 | 6000000 | 0.25 | XFOIL ncrit=9
87 | 6000000 | 0.5 | JavaFoil+Calcfoil stall+Eppler ext transition
88 | 6000000 | 0.5 | XFOIL ncrit=9
89 | 7000000 | 0 | JavaFoil+Calcfoil stall+Eppler ext transition
90 | 7000000 | 0 | XFOIL ncrit=9
91 | 7000000 | 0.1 | JavaFoil+Calcfoil stall+Eppler ext transition
92 | 7000000 | 0.1 | XFOIL ncrit=9
93 | 7000000 | 0.25 | JavaFoil+Calcfoil stall+Eppler ext transition
94 | 7000000 | 0.25 | XFOIL ncrit=9
95 | 7000000 | 0.5 | JavaFoil+Calcfoil stall+Eppler ext transition
96 | 7000000 | 0.5 | XFOIL ncrit=9
97 | 8000000 | 0 | JavaFoil+Calcfoil stall+Eppler ext transition
98 | 8000000 | 0 | XFOIL ncrit=9
99 | 8000000 | 0.1 | JavaFoil+Calcfoil stall+Eppler ext transition
100 | 8000000 | 0.1 | XFOIL ncrit=9
101 | 8000000 | 0.25 | JavaFoil+Calcfoil stall+Eppler ext transition
102 | 8000000 | 0.25 | XFOIL ncrit=9
103 | 8000000 | 0.5 | JavaFoil+Calcfoil stall+Eppler ext transition
104 | 8000000 | 0.5 | XFOIL ncrit=9
105 | 10000000 | 0 | JavaFoil+Calcfoil stall+Eppler ext transition
106 | 10000000 | 0 | XFOIL ncrit=9
107 | 10000000 | 0.1 | JavaFoil+Calcfoil stall+Eppler ext transition
108 | 10000000 | 0.1 | XFOIL ncrit=9
109 | 10000000 | 0.25 | JavaFoil+Calcfoil stall+Eppler ext transition
110 | 10000000 | 0.25 | XFOIL ncrit=9
111 | 10000000 | 0.5 | JavaFoil+Calcfoil stall+Eppler ext transition
112 | 10000000 | 0.5 | XFOIL ncrit=9
113 | 12000000 | 0 | JavaFoil+Calcfoil stall+Eppler ext transition
114 | 12000000 | 0 | XFOIL ncrit=9
115 | 12000000 | 0.1 | JavaFoil+Calcfoil stall+Eppler ext transition
116 | 12000000 | 0.1 | XFOIL ncrit=9
117 | 12000000 | 0.25 | JavaFoil+Calcfoil stall+Eppler ext transition
118 | 12000000 | 0.25 | XFOIL ncrit=9
119 | 12000000 | 0.5 | JavaFoil+Calcfoil stall+Eppler ext transition
120 | 12000000 | 0.5 | XFOIL ncrit=9
121 | 14000000 | 0 | JavaFoil+Calcfoil stall+Eppler ext transition
122 | 14000000 | 0 | XFOIL ncrit=9
123 | 14000000 | 0.1 | JavaFoil+Calcfoil stall+Eppler ext transition
124 | 14000000 | 0.1 | XFOIL ncrit=9
125 | 14000000 | 0.25 | JavaFoil+Calcfoil stall+Eppler ext transition
126 | 14000000 | 0.25 | XFOIL ncrit=9
127 | 14000000 | 0.5 | JavaFoil+Calcfoil stall+Eppler ext transition
128 | 14000000 | 0.5 | XFOIL ncrit=9
129 | 16000000 | 0 | JavaFoil+Calcfoil stall+Eppler ext transition
130 | 16000000 | 0 | XFOIL ncrit=9
131 | 16000000 | 0.1 | JavaFoil+Calcfoil stall+Eppler ext transition
132 | 16000000 | 0.1 | XFOIL ncrit=9
133 | 16000000 | 0.25 | JavaFoil+Calcfoil stall+Eppler ext transition
134 | 16000000 | 0.25 | XFOIL ncrit=9
135 | 16000000 | 0.5 | JavaFoil+Calcfoil stall+Eppler ext transition
136 | 16000000 | 0.5 | XFOIL ncrit=9
137 | 18000000 | 0 | JavaFoil+Calcfoil stall+Eppler ext transition
138 | 18000000 | 0 | XFOIL ncrit=9
139 | 18000000 | 0.1 | JavaFoil+Calcfoil stall+Eppler ext transition
140 | 18000000 | 0.1 | XFOIL ncrit=9
141 | 18000000 | 0.25 | JavaFoil+Calcfoil stall+Eppler ext transition
142 | 18000000 | 0.25 | XFOIL ncrit=9
143 | 18000000 | 0.5 | JavaFoil+Calcfoil stall+Eppler ext transition
144 | 18000000 | 0.5 | XFOIL ncrit=9
145 | 20000000 | 0 | JavaFoil+Calcfoil stall+Eppler ext transition
146 | 20000000 | 0 | XFOIL ncrit=9
147 | 20000000 | 0.1 | JavaFoil+Calcfoil stall+Eppler ext transition
148 | 20000000 | 0.1 | XFOIL ncrit=9
149 | 20000000 | 0.25 | JavaFoil+Calcfoil stall+Eppler ext transition
150 | 20000000 | 0.25 | XFOIL ncrit=9
151 | 20000000 | 0.5 | JavaFoil+Calcfoil stall+Eppler ext transition
152 | 20000000 | 0.5 | XFOIL ncrit=9

## 1. Re 50k Mach 0.00 (1)
BIGFOIL.COM POLAR EXPORT
NACA44114.5
NACA44114.5 |  |  |  | Cl Max: | 1.674 | at alpha= | 18 | deg
JavaFoil+Calcfoil stall+Eppler ext transition |  |  |  | L/D Max: | 19.823 | at alpha= | 7 | deg
Re: | 50000 |  |  | Cd Min: | 0.01634 | at alpha= | 0 | deg
Mach: | 0 |  |  | Cl=0 at alpha= | -1.89 | deg
|  |  |  | @ Cl=0.1, Cd= | 0.0386
|  |  |  | @ Cl=0.4, Cd= | 0.027892
|  |  |  | @ Cl=0.6, Cd= | 0.033759
alpha (deg) | Cl | Cd | Cm | Cl/Cd
-20 | -0.713 | 0.35087 | 0.005 | -2.031
-19.5 | -0.724 | 0.32899 | 0.005 | -2.202
-19 | -0.736 | 0.30935 | 0.005 | -2.378
-18.5 | -0.746 | 0.29498 | 0.005 | -2.529
-18 | -0.755 | 0.27635 | 0.005 | -2.733
-17.5 | -0.764 | 0.25811 | 0.005 | -2.959
-17 | -0.771 | 0.24651 | 0.005 | -3.127
-16.5 | -0.776 | 0.22856 | 0.005 | -3.397
-16 | -0.781 | 0.21782 | 0.005 | -3.584
-15.5 | -0.783 | 0.20552 | 0.005 | -3.81
-15 | -0.784 | 0.19211 | 0.005 | -4.079
-14.5 | -0.782 | 0.17884 | 0.005 | -4.374
-14 | -0.779 | 0.16755 | 0.005 | -4.647
-13.5 | -0.773 | 0.15894 | 0.005 | -4.862
-13 | -0.764 | 0.14848 | 0.006 | -5.148
-12.5 | -0.754 | 0.13808 | 0.006 | -5.458
-12 | -0.74 | 0.13045 | 0.006 | -5.675
-11.5 | -0.724 | 0.12076 | 0.006 | -5.998
-11 | -0.706 | 0.1121 | 0.006 | -6.294
-10.5 | -0.684 | 0.10469 | 0.006 | -6.536
-10 | -0.66 | 0.09784 | 0.006 | -6.745
-9.5 | -0.633 | 0.09083 | 0.006 | -6.965
-9 | -0.603 | 0.08491 | 0.006 | -7.1
-8.5 | -0.571 | 0.07972 | 0.006 | -7.162
-8 | -0.537 | 0.07441 | 0.006 | -7.215
-7.5 | -0.501 | 0.06938 | 0.006 | -7.218
-7 | -0.463 | 0.06487 | 0.006 | -7.133
-6.5 | -0.423 | 0.0609 | 0.006 | -6.944
-6 | -0.382 | 0.0574 | 0.006 | -6.647
-5.5 | -0.339 | 0.05453 | 0.006 | -6.212
-5 | -0.295 | 0.05124 | 0.006 | -5.75
-4.5 | -0.249 | 0.04863 | 0.006 | -5.125
-4 | -0.203 | 0.04588 | 0.006 | -4.422
-3.5 | -0.156 | 0.04354 | 0.006 | -3.577
-3 | -0.108 | 0.04276 | 0.006 | -2.525
-2.5 | -0.06 | 0.04134 | 0.006 | -1.441
-2 | -0.011 | 0.04021 | 0.006 | -0.266
-1.5 | 0.039 | 0.03932 | 0.006 | 0.981
-1 | 0.088 | 0.03871 | 0.006 | 2.278
-0.5 | 0.138 | 0.03825 | 0.006 | 3.609
0 | 0.222 | 0.01634 | 0.006 | 13.566
0.5 | 0.274 | 0.0177 | 0.006 | 15.508
1 | 0.326 | 0.0194 | 0.005 | 16.792
1.5 | 0.376 | 0.02702 | 0.009 | 13.905
2 | 0.425 | 0.0288 | 0.009 | 14.773
2.5 | 0.475 | 0.03048 | 0.008 | 15.592
3 | 0.525 | 0.03124 | 0.008 | 16.814
3.5 | 0.575 | 0.03295 | 0.008 | 17.457
4 | 0.626 | 0.0346 | 0.007 | 18.08
4.5 | 0.676 | 0.03634 | 0.007 | 18.592
5 | 0.726 | 0.03819 | 0.007 | 19.006
5.5 | 0.776 | 0.04007 | 0.006 | 19.365
6 | 0.826 | 0.04211 | 0.006 | 19.612
6.5 | 0.875 | 0.04435 | 0.006 | 19.734
7 | 0.925 | 0.04665 | 0.006 | 19.823
7.5 | 0.973 | 0.0492 | 0.005 | 19.787
8 | 1.022 | 0.05191 | 0.005 | 19.682
8.5 | 1.07 | 0.05477 | 0.005 | 19.534
9 | 1.117 | 0.05786 | 0.004 | 19.311
9.5 | 1.164 | 0.06112 | 0.004 | 19.046
10 | 1.211 | 0.06459 | 0.004 | 18.745
10.5 | 1.256 | 0.0683 | 0.003 | 18.394
11 | 1.301 | 0.07219 | 0.003 | 18.027
11.5 | 1.345 | 0.07632 | 0.003 | 17.629
12 | 1.387 | 0.08069 | 0.002 | 17.191
12.5 | 1.426 | 0.08524 | 0.002 | 16.725
13 | 1.462 | 0.09017 | 0.002 | 16.21
13.5 | 1.495 | 0.0952 | 0.001 | 15.709
14 | 1.527 | 0.10064 | 0.001 | 15.17
14.5 | 1.555 | 0.10625 | 0.001 | 14.633
15 | 1.58 | 0.11201 | 0 | 14.108
15.5 | 1.603 | 0.11816 | 0 | 13.566
16 | 1.623 | 0.12428 | 0 | 13.062
16.5 | 1.64 | 0.13078 | -0.001 | 12.536
17 | 1.654 | 0.13708 | -0.001 | 12.069
17.5 | 1.671 | 0.14304 | -0.001 | 11.684
18 | 1.674 | 0.15161 | -0.002 | 11.04
18.5 | 1.672 | 0.16122 | -0.002 | 10.372
19 | 1.667 | 0.17107 | -0.002 | 9.744
19.5 | 1.658 | 0.1819 | -0.003 | 9.114
20 | 1.643 | 0.19377 | -0.003 | 8.48

## 2. Re 50k Mach 0.00 (2)
BIGFOIL.COM POLAR EXPORT
NACA44114.5
NACA44114.5 |  |  |  | Cl Max: | 0.7828 | at alpha= | 20 | deg
XFOIL ncrit=9 |  |  |  | L/D Max: | 15.5417 | at alpha= | 0 | deg
Re: | 50000 |  |  | Cd Min: | 0.23439 | at alpha= | 20 | deg
Mach: | 0 |  |  | Cl=0 at alpha= | -2.6223 | deg
|  |  |  | @ Cl=0.1, Cd= | 0.035261
|  |  |  | @ Cl=0.4, Cd= | 0.033549
|  |  |  | @ Cl=0.6, Cd= | 0.16769
alpha (deg) | Cl | Cd | Cm | Cl/Cd
-20 | -0.5539 | 0.22615 | 0.031 | -2.4493
-19.5 | -0.5434 | 0.22394 | 0.0267 | -2.4265
-19 | -0.5262 | 0.21713 | 0.0237 | -2.4234
-18.5 | -0.5045 | 0.20966 | 0.0217 | -2.4063
-18 | -0.4897 | 0.20489 | 0.0185 | -2.3901
-17.5 | -0.4907 | 0.20554 | 0.0135 | -2.3874
-17 | -0.4601 | 0.19352 | 0.0125 | -2.3775
-16.5 | -0.4417 | 0.18725 | 0.0103 | -2.3589
-16 | -0.4427 | 0.18619 | 0.0059 | -2.3777
-15.5 | -0.4173 | 0.17636 | 0.0045 | -2.3662
-15 | -0.3992 | 0.16987 | 0.0027 | -2.35
-14.5 | -0.4043 | 0.16795 | -0.0017 | -2.4073
-14 | -0.3787 | 0.15839 | -0.0026 | -2.3909
-13.5 | -0.3649 | 0.15237 | -0.0044 | -2.3948
-13 | -0.3699 | 0.14799 | -0.0083 | -2.4995
-12.5 | -0.3423 | 0.13978 | -0.0082 | -2.4488
-12 | -0.3584 | 0.13609 | -0.0128 | -2.6336
-11.5 | -0.3267 | 0.12744 | -0.0119 | -2.5636
-11 | -0.3224 | 0.12098 | -0.0137 | -2.6649
-10.5 | -0.3417 | 0.11716 | -0.0173 | -2.9165
-10 | -0.3273 | 0.10996 | -0.017 | -2.9765
-9.5 | -0.3304 | 0.10399 | -0.0177 | -3.1772
-9 | -0.3133 | 0.09678 | -0.016 | -3.2372
-8.5 | -0.3211 | 0.09175 | -0.0144 | -3.4997
-8 | -0.2956 | 0.08639 | -0.009 | -3.4217
-7.5 | -0.242 | 0.08345 | 0.0021 | -2.8999
-7 | -0.1279 | 0.07896 | 0.0096 | -1.6198
-6.5 | 0.0067 | 0.07011 | 0.0007 | 0.095564
-5.5 | -0.0699 | 0.05796 | -0.0225 | -1.206
-5 | -0.1984 | 0.04969 | -0.0236 | -3.9928
-4.5 | -0.2101 | 0.04323 | -0.0295 | -4.8601
-4 | -0.1476 | 0.04228 | -0.029 | -3.491
-3.5 | -0.0958 | 0.0395 | -0.0268 | -2.4253
-3 | -0.038 | 0.03771 | -0.0245 | -1.0077
-2.5 | 0.0123 | 0.0366 | -0.0227 | 0.33607
-2 | 0.0744 | 0.03556 | -0.0227 | 2.0922
-1.5 | 0.1652 | 0.0345 | -0.0275 | 4.7884
-1 | 0.2266 | 0.0343 | -0.0284 | 6.6064
-0.5 | 0.5014 | 0.03311 | -0.0604 | 15.1435
0 | 0.5365 | 0.03452 | -0.0576 | 15.5417
0.5 | 0.5586 | 0.03757 | -0.0556 | 14.8682
1 | 0.5823 | 0.04017 | -0.0526 | 14.4959
1.5 | 0.5868 | 0.04457 | -0.0493 | 13.1658
2 | 0.5884 | 0.04899 | -0.0452 | 12.0106
2.5 | 0.5137 | 0.05846 | -0.0382 | 8.7872
3 | 0.456 | 0.0656 | -0.0309 | 6.9512
4.5 | 0.28 | 0.0862 | -0.0202 | 3.2483
5 | 0.3007 | 0.08994 | -0.0183 | 3.3433
5.5 | 0.3238 | 0.09388 | -0.0167 | 3.4491
6 | 0.3421 | 0.09774 | -0.0149 | 3.5001
6.5 | 0.3591 | 0.10168 | -0.0132 | 3.5317
7 | 0.3769 | 0.10573 | -0.0118 | 3.5647
7.5 | 0.3931 | 0.11002 | -0.0106 | 3.573
8 | 0.4149 | 0.11481 | -0.0099 | 3.6138
8.5 | 0.4624 | 0.12202 | -0.0106 | 3.7895
9 | 0.4612 | 0.12441 | -0.0087 | 3.7071
9.5 | 0.4672 | 0.12801 | -0.0077 | 3.6497
10 | 0.4782 | 0.13259 | -0.0074 | 3.6066
11.5 | 0.5256 | 0.14685 | -0.0075 | 3.5792
12.5 | 0.5635 | 0.15715 | -0.0084 | 3.5857
13 | 0.5728 | 0.16183 | -0.0093 | 3.5395
13.5 | 0.6075 | 0.16931 | -0.0101 | 3.5881
14 | 0.6038 | 0.17165 | -0.0113 | 3.5176
14.5 | 0.6472 | 0.18244 | -0.0124 | 3.5475
15 | 0.6378 | 0.18215 | -0.0139 | 3.5015
15.5 | 0.6547 | 0.18836 | -0.0156 | 3.4758
16 | 0.6731 | 0.19329 | -0.017 | 3.4823
16.5 | 0.6799 | 0.19756 | -0.0194 | 3.4415
17 | 0.7112 | 0.20592 | -0.0206 | 3.4538
17.5 | 0.7094 | 0.20771 | -0.0237 | 3.4153
18 | 0.7466 | 0.21937 | -0.0248 | 3.4034
18.5 | 0.7412 | 0.2184 | -0.0283 | 3.3938
19 | 0.7592 | 0.22532 | -0.0306 | 3.3694
19.5 | 0.7758 | 0.23033 | -0.033 | 3.3682
20 | 0.7828 | 0.23439 | -0.0366 | 3.3397

## 3. Re 50k Mach 0.10 (1)
BIGFOIL.COM POLAR EXPORT
NACA44114.5
NACA44114.5 |  |  |  | Cl Max: | 1.663 | at alpha= | 17.5 | deg
JavaFoil+Calcfoil stall+Eppler ext transition |  |  |  | L/D Max: | 19.76 | at alpha= | 7 | deg
Re: | 50000 |  |  | Cd Min: | 0.01655 | at alpha= | 0 | deg
Mach: | 0.1 |  |  | Cl=0 at alpha= | -1.89 | deg
|  |  |  | @ Cl=0.1, Cd= | 0.038684
|  |  |  | @ Cl=0.4, Cd= | 0.025071
|  |  |  | @ Cl=0.6, Cd= | 0.033934
alpha (deg) | Cl | Cd | Cm | Cl/Cd
-19.5 | -0.675 | 0.34594 | 0.005 | -1.951
-19 | -0.689 | 0.33141 | 0.005 | -2.079
-18.5 | -0.702 | 0.30694 | 0.005 | -2.288
-18 | -0.715 | 0.28619 | 0.005 | -2.497
-17.5 | -0.726 | 0.27313 | 0.005 | -2.658
-17 | -0.736 | 0.25292 | 0.005 | -2.91
-16.5 | -0.745 | 0.23917 | 0.005 | -3.114
-16 | -0.752 | 0.22708 | 0.005 | -3.311
-15.5 | -0.757 | 0.21342 | 0.005 | -3.548
-15 | -0.761 | 0.19796 | 0.005 | -3.842
-14.5 | -0.762 | 0.18457 | 0.005 | -4.128
-14 | -0.761 | 0.17482 | 0.005 | -4.352
-13.5 | -0.757 | 0.16316 | 0.006 | -4.643
-13 | -0.751 | 0.15167 | 0.006 | -4.955
-12.5 | -0.743 | 0.14286 | 0.006 | -5.2
-12 | -0.731 | 0.1322 | 0.006 | -5.533
-11.5 | -0.717 | 0.12223 | 0.006 | -5.868
-11 | -0.7 | 0.11469 | 0.006 | -6.105
-10.5 | -0.68 | 0.10694 | 0.006 | -6.362
-10 | -0.657 | 0.0996 | 0.006 | -6.598
-9.5 | -0.631 | 0.09235 | 0.006 | -6.83
-9 | -0.602 | 0.08616 | 0.006 | -6.986
-8.5 | -0.571 | 0.08078 | 0.006 | -7.064
-8 | -0.537 | 0.07474 | 0.006 | -7.185
-7.5 | -0.501 | 0.07009 | 0.006 | -7.153
-7 | -0.464 | 0.06534 | 0.006 | -7.094
-6.5 | -0.424 | 0.06129 | 0.006 | -6.917
-6 | -0.383 | 0.05777 | 0.006 | -6.625
-5.5 | -0.34 | 0.05486 | 0.006 | -6.196
-5 | -0.296 | 0.0515 | 0.006 | -5.742
-4.5 | -0.25 | 0.04871 | 0.006 | -5.138
-4 | -0.204 | 0.04603 | 0.006 | -4.426
-3.5 | -0.156 | 0.04368 | 0.006 | -3.582
-3 | -0.108 | 0.04288 | 0.006 | -2.53
-2.5 | -0.06 | 0.04144 | 0.006 | -1.444
-2 | -0.011 | 0.0403 | 0.006 | -0.267
-1.5 | 0.039 | 0.03941 | 0.006 | 0.983
-1 | 0.089 | 0.03879 | 0.006 | 2.284
-0.5 | 0.139 | 0.03831 | 0.006 | 3.622
0 | 0.222 | 0.01655 | 0.006 | 13.422
0.5 | 0.275 | 0.01801 | 0.006 | 15.259
1 | 0.326 | 0.0197 | 0.005 | 16.57
1.5 | 0.377 | 0.02163 | 0.006 | 17.415
2 | 0.427 | 0.02911 | 0.009 | 14.658
2.5 | 0.477 | 0.03069 | 0.008 | 15.545
3 | 0.527 | 0.0315 | 0.008 | 16.736
3.5 | 0.577 | 0.03319 | 0.008 | 17.396
4 | 0.628 | 0.03484 | 0.007 | 18.028
4.5 | 0.679 | 0.03659 | 0.007 | 18.547
5 | 0.729 | 0.03842 | 0.007 | 18.974
5.5 | 0.779 | 0.04034 | 0.006 | 19.32
6 | 0.829 | 0.04239 | 0.006 | 19.565
6.5 | 0.879 | 0.04465 | 0.006 | 19.688
7 | 0.929 | 0.047 | 0.006 | 19.76
7.5 | 0.978 | 0.04955 | 0.005 | 19.73
8 | 1.026 | 0.05232 | 0.005 | 19.612
8.5 | 1.074 | 0.0552 | 0.005 | 19.465
9 | 1.122 | 0.05833 | 0.004 | 19.234
9.5 | 1.169 | 0.06167 | 0.004 | 18.953
10 | 1.215 | 0.06517 | 0.004 | 18.652
10.5 | 1.261 | 0.06895 | 0.003 | 18.292
11 | 1.306 | 0.07285 | 0.003 | 17.931
11.5 | 1.35 | 0.07707 | 0.003 | 17.521
12 | 1.392 | 0.08154 | 0.002 | 17.069
12.5 | 1.43 | 0.08622 | 0.002 | 16.589
13 | 1.466 | 0.09125 | 0.002 | 16.064
13.5 | 1.499 | 0.0964 | 0.001 | 15.55
14 | 1.53 | 0.1019 | 0.001 | 15.013
14.5 | 1.557 | 0.10754 | 0.001 | 14.479
15 | 1.581 | 0.11364 | 0 | 13.917
15.5 | 1.603 | 0.1199 | 0 | 13.37
16 | 1.622 | 0.12604 | 0 | 12.87
16.5 | 1.637 | 0.13286 | -0.001 | 12.319
17 | 1.651 | 0.13917 | -0.001 | 11.86
17.5 | 1.663 | 0.146 | -0.001 | 11.392
18 | 1.663 | 0.15505 | -0.002 | 10.725
18.5 | 1.659 | 0.16478 | -0.002 | 10.066
19 | 1.65 | 0.17538 | -0.002 | 9.407
19.5 | 1.637 | 0.18706 | -0.003 | 8.751
20 | 1.618 | 0.20008 | -0.003 | 8.085

## 4. Re 50k Mach 0.10 (2)
BIGFOIL.COM POLAR EXPORT
NACA44114.5
NACA44114.5 |  |  |  | Cl Max: | 0.785 | at alpha= | 20 | deg
XFOIL ncrit=9 |  |  |  | L/D Max: | 14.9732 | at alpha= | -0.5 | deg
Re: | 50000 |  |  | Cd Min: | 0.23524 | at alpha= | 20 | deg
Mach: | 0.1 |  |  | Cl=0 at alpha= | -2.6027 | deg
|  |  |  | @ Cl=0.1, Cd= | 0.035521
|  |  |  | @ Cl=0.4, Cd= | 0.11224
|  |  |  | @ Cl=0.6, Cd= | 0.16822
alpha (deg) | Cl | Cd | Cm | Cl/Cd
-20 | -0.5553 | 0.22688 | 0.0313 | -2.4475
-19.5 | -0.5457 | 0.22523 | 0.0267 | -2.4229
-19 | -0.5259 | 0.21721 | 0.0242 | -2.4212
-18.5 | -0.5051 | 0.2102 | 0.022 | -2.4029
-18 | -0.4909 | 0.20567 | 0.0186 | -2.3868
-17.5 | -0.4934 | 0.207 | 0.0134 | -2.3836
-17 | -0.4594 | 0.19378 | 0.0128 | -2.3707
-16.5 | -0.4418 | 0.18778 | 0.0104 | -2.3528
-16 | -0.4449 | 0.18742 | 0.0057 | -2.3738
-15.5 | -0.4155 | 0.17652 | 0.0048 | -2.3538
-15 | -0.3988 | 0.17037 | 0.0027 | -2.3408
-14.5 | -0.4065 | 0.16909 | -0.002 | -2.404
-14 | -0.3759 | 0.15858 | -0.0023 | -2.3704
-13.5 | -0.365 | 0.15304 | -0.0045 | -2.385
-13 | -0.3608 | 0.14727 | -0.0074 | -2.4499
-12.5 | -0.3415 | 0.14035 | -0.0083 | -2.4332
-12 | -0.3443 | 0.13494 | -0.0115 | -2.5515
-11.5 | -0.3267 | 0.1281 | -0.0121 | -2.5504
-11 | -0.3168 | 0.12123 | -0.0134 | -2.6132
-10.5 | -0.345 | 0.11812 | -0.0179 | -2.9208
-10 | -0.3309 | 0.11088 | -0.0176 | -2.9843
-9.5 | -0.3349 | 0.10489 | -0.0183 | -3.1929
-9 | -0.2979 | 0.09697 | -0.015 | -3.0721
-8.5 | -0.3286 | 0.09263 | -0.0149 | -3.5474
-8 | -0.3029 | 0.08726 | -0.0091 | -3.4712
-7.5 | -0.2217 | 0.08346 | 0.0023 | -2.6564
-7 | -0.1054 | 0.07791 | 0.0077 | -1.3528
-6.5 | 0.0085 | 0.07038 | 0.0002 | 0.12077
-6 | 0.0973 | 0.06155 | -0.022 | 1.5808
-5.5 | -0.0734 | 0.05805 | -0.0232 | -1.2644
-5 | -0.1994 | 0.0501 | -0.0237 | -3.98
-4.5 | -0.2122 | 0.04376 | -0.0294 | -4.8492
-4 | -0.1485 | 0.04271 | -0.0292 | -3.4769
-3.5 | -0.0953 | 0.03972 | -0.027 | -2.3993
-3 | -0.0418 | 0.03819 | -0.0245 | -1.0945
-2.5 | 0.0108 | 0.03692 | -0.0227 | 0.29252
-2 | 0.0733 | 0.03583 | -0.0226 | 2.0458
-1.5 | 0.1639 | 0.03478 | -0.0273 | 4.7125
-1 | 0.228 | 0.03457 | -0.0285 | 6.5953
-0.5 | 0.5025 | 0.03356 | -0.0608 | 14.9732
0 | 0.2721 | 0.03458 | -0.0188 | 7.8687
1.5 | 0.586 | 0.04517 | -0.0493 | 12.9732
2 | 0.5731 | 0.05066 | -0.0447 | 11.3127
2.5 | 0.4997 | 0.05971 | -0.0375 | 8.3688
3 | 0.4608 | 0.06594 | -0.031 | 6.9882
4 | 0.255 | 0.08284 | -0.022 | 3.0782
4.5 | 0.2803 | 0.08662 | -0.0203 | 3.236
5 | 0.3011 | 0.09038 | -0.0183 | 3.3315
5.5 | 0.3246 | 0.09437 | -0.0167 | 3.4397
6 | 0.3422 | 0.0982 | -0.0149 | 3.4847
6.5 | 0.3591 | 0.10212 | -0.0132 | 3.5165
7 | 0.3767 | 0.10616 | -0.0117 | 3.5484
7.5 | 0.392 | 0.11038 | -0.0105 | 3.5514
8 | 0.4119 | 0.11502 | -0.0096 | 3.5811
8.5 | 0.4641 | 0.12288 | -0.0107 | 3.7769
9 | 0.4622 | 0.12508 | -0.0087 | 3.6952
9.5 | 0.4674 | 0.12854 | -0.0076 | 3.6362
10 | 0.4773 | 0.13301 | -0.0072 | 3.5885
10.5 | 0.5288 | 0.14209 | -0.0084 | 3.7216
11 | 0.5215 | 0.14342 | -0.0073 | 3.6362
11.5 | 0.5253 | 0.14733 | -0.0074 | 3.5655
12 | 0.571 | 0.15663 | -0.0084 | 3.6455
12.5 | 0.5642 | 0.15776 | -0.0084 | 3.5763
13 | 0.5727 | 0.16229 | -0.0093 | 3.5289
13.5 | 0.609 | 0.17017 | -0.0101 | 3.5788
14 | 0.6045 | 0.17222 | -0.0113 | 3.51
14.5 | 0.644 | 0.18234 | -0.0125 | 3.5319
15 | 0.639 | 0.18281 | -0.0139 | 3.4954
15.5 | 0.6546 | 0.18878 | -0.0157 | 3.4675
16 | 0.6748 | 0.1941 | -0.0171 | 3.4766
16.5 | 0.6809 | 0.19816 | -0.0195 | 3.4361
17 | 0.7136 | 0.20701 | -0.0207 | 3.4472
17.5 | 0.711 | 0.2084 | -0.0238 | 3.4117
18 | 0.7462 | 0.21959 | -0.025 | 3.3982
18.5 | 0.7432 | 0.21921 | -0.0285 | 3.3904
19 | 0.7604 | 0.22592 | -0.0309 | 3.3658
19.5 | 0.7784 | 0.23134 | -0.0332 | 3.3647
20 | 0.785 | 0.23524 | -0.0369 | 3.337

## 5. Re 50k Mach 0.25 (1)
BIGFOIL.COM POLAR EXPORT
NACA44114.5
NACA44114.5 |  |  |  | Cl Max: | 1.613 | at alpha= | 16.5 | deg
JavaFoil+Calcfoil stall+Eppler ext transition |  |  |  | L/D Max: | 19.434 | at alpha= | 7 | deg
Re: | 50000 |  |  | Cd Min: | 0.01786 | at alpha= | 0 | deg
Mach: | 0.25 |  |  | Cl=0 at alpha= | -1.8922 | deg
|  |  |  | @ Cl=0.1, Cd= | 0.039078
|  |  |  | @ Cl=0.4, Cd= | 0.025765
|  |  |  | @ Cl=0.6, Cd= | 0.034749
alpha (deg) | Cl | Cd | Cm | Cl/Cd
-16.5 | -0.455 | 0.36343 | 0.005 | -1.251
-16 | -0.491 | 0.33427 | 0.005 | -1.47
-15.5 | -0.525 | 0.29597 | 0.005 | -1.774
-15 | -0.556 | 0.27304 | 0.005 | -2.035
-14.5 | -0.582 | 0.2467 | 0.005 | -2.36
-14 | -0.605 | 0.22301 | 0.005 | -2.714
-13.5 | -0.624 | 0.20081 | 0.005 | -3.109
-13 | -0.639 | 0.18284 | 0.006 | -3.495
-12.5 | -0.649 | 0.16906 | 0.006 | -3.84
-12 | -0.655 | 0.15543 | 0.006 | -4.214
-11.5 | -0.656 | 0.14074 | 0.006 | -4.661
-11 | -0.652 | 0.13055 | 0.006 | -4.997
-10.5 | -0.644 | 0.12081 | 0.006 | -5.331
-10 | -0.631 | 0.10942 | 0.006 | -5.763
-9.5 | -0.612 | 0.1008 | 0.006 | -6.073
-9 | -0.59 | 0.09292 | 0.006 | -6.348
-8.5 | -0.564 | 0.08662 | 0.006 | -6.511
-8 | -0.535 | 0.07991 | 0.006 | -6.69
-7.5 | -0.502 | 0.07428 | 0.006 | -6.759
-7 | -0.467 | 0.0688 | 0.006 | -6.782
-6.5 | -0.429 | 0.06402 | 0.006 | -6.694
-6 | -0.388 | 0.05996 | 0.006 | -6.474
-5.5 | -0.346 | 0.05617 | 0.006 | -6.155
-5 | -0.301 | 0.05286 | 0.006 | -5.704
-4.5 | -0.256 | 0.04941 | 0.006 | -5.172
-4 | -0.208 | 0.04698 | 0.006 | -4.436
-3.5 | -0.16 | 0.04532 | 0.006 | -3.534
-3 | -0.111 | 0.04355 | 0.006 | -2.552
-2.5 | -0.061 | 0.042 | 0.006 | -1.461
-2 | -0.011 | 0.04078 | 0.006 | -0.271
-1.5 | 0.04 | 0.03987 | 0.006 | 0.998
-1 | 0.091 | 0.03917 | 0.006 | 2.322
-0.5 | 0.142 | 0.03865 | 0.006 | 3.686
0 | 0.224 | 0.01786 | 0.006 | 12.566
0.5 | 0.278 | 0.01953 | 0.006 | 14.244
1 | 0.331 | 0.02131 | 0.005 | 15.521
1.5 | 0.382 | 0.02321 | 0.006 | 16.48
2 | 0.434 | 0.03059 | 0.009 | 14.199
2.5 | 0.486 | 0.0321 | 0.008 | 15.152
3 | 0.538 | 0.03286 | 0.008 | 16.379
3.5 | 0.59 | 0.03443 | 0.008 | 17.148
4 | 0.643 | 0.03612 | 0.007 | 17.791
4.5 | 0.694 | 0.03791 | 0.007 | 18.319
5 | 0.746 | 0.03978 | 0.007 | 18.764
5.5 | 0.798 | 0.04179 | 0.007 | 19.093
6 | 0.849 | 0.04401 | 0.006 | 19.293
6.5 | 0.9 | 0.04636 | 0.006 | 19.413
7 | 0.95 | 0.0489 | 0.006 | 19.434
7.5 | 1 | 0.05167 | 0.005 | 19.354
8 | 1.05 | 0.0546 | 0.005 | 19.226
8.5 | 1.098 | 0.05778 | 0.005 | 19.012
9 | 1.146 | 0.06117 | 0.004 | 18.744
9.5 | 1.194 | 0.06476 | 0.004 | 18.44
10 | 1.241 | 0.06862 | 0.004 | 18.085
10.5 | 1.287 | 0.07273 | 0.003 | 17.695
11 | 1.332 | 0.07711 | 0.003 | 17.273
11.5 | 1.376 | 0.0818 | 0.003 | 16.818
12 | 1.417 | 0.08668 | 0.002 | 16.344
12.5 | 1.453 | 0.09203 | 0.002 | 15.786
13 | 1.486 | 0.0975 | 0.002 | 15.245
13.5 | 1.515 | 0.1035 | 0.001 | 14.641
14 | 1.542 | 0.10975 | 0.001 | 14.048
14.5 | 1.563 | 0.11641 | 0.001 | 13.426
15 | 1.58 | 0.12355 | 0 | 12.786
15.5 | 1.593 | 0.13084 | 0 | 12.172
16 | 1.602 | 0.13848 | 0 | 11.568
16.5 | 1.613 | 0.14511 | -0.001 | 11.113
17 | 1.605 | 0.15506 | -0.001 | 10.35
17.5 | 1.589 | 0.16583 | -0.001 | 9.584
18 | 1.567 | 0.17831 | -0.002 | 8.787
18.5 | 1.536 | 0.19202 | -0.002 | 8.002
19 | 1.496 | 0.20989 | -0.002 | 7.129
19.5 | 1.435 | 0.23638 | -0.003 | 6.073
20 | 1.359 | 0.25608 | -0.002 | 5.305

## 6. Re 50k Mach 0.25 (2)
BIGFOIL.COM POLAR EXPORT
NACA44114.5
NACA44114.5 |  |  |  | Cl Max: | 0.5702 | at alpha= | 1.5 | deg
XFOIL ncrit=9 |  |  |  | L/D Max: | 12.0879 | at alpha= | 1 | deg
Re: | 50000 |  |  | Cd Min: | 0.23167 | at alpha= | -20 | deg
Mach: | 0.25 |  |  | Cl=0 at alpha= | -2.5629 | deg
|  |  |  | @ Cl=0.1, Cd= | 0.037513
|  |  |  | @ Cl=0.4, Cd= | 0.042373
|  |  |  | @ Cl=0.6, Cd= | 0.06562
alpha (deg) | Cl | Cd | Cm | Cl/Cd
-20 | -0.5645 | 0.23167 | 0.0325 | -2.4367
-19 | -0.528 | 0.21929 | 0.0262 | -2.4078
-18.5 | -0.5097 | 0.21355 | 0.0232 | -2.3868
-18 | -0.5003 | 0.21139 | 0.0187 | -2.3667
-17.5 | -0.4842 | 0.20499 | 0.0155 | -2.3621
-17 | -0.4582 | 0.19596 | 0.014 | -2.3382
-16.5 | -0.4449 | 0.19146 | 0.0107 | -2.3237
-16 | -0.4517 | 0.1923 | 0.0055 | -2.3489
-15.5 | -0.4099 | 0.17832 | 0.0057 | -2.2987
-15 | -0.4005 | 0.17405 | 0.0025 | -2.3011
-14.5 | -0.4022 | 0.17114 | -0.0017 | -2.3501
-14 | -0.3665 | 0.16034 | -0.0017 | -2.2858
-13.5 | -0.3727 | 0.15809 | -0.0059 | -2.3575
-13 | -0.3417 | 0.14813 | -0.0061 | -2.3068
-12.5 | -0.3477 | 0.14492 | -0.0099 | -2.3993
-12 | -0.3194 | 0.13569 | -0.0099 | -2.3539
-11.5 | -0.3387 | 0.13321 | -0.0144 | -2.5426
-11 | -0.3028 | 0.12356 | -0.0133 | -2.4506
-10.5 | -0.2926 | 0.11705 | -0.0142 | -2.4998
-10 | -0.2859 | 0.11093 | -0.0149 | -2.5773
-9.5 | -0.2818 | 0.10515 | -0.0152 | -2.68
-9 | -0.3049 | 0.10096 | -0.0162 | -3.02
-8.5 | -0.2999 | 0.09525 | -0.0135 | -3.1486
-8 | -0.2577 | 0.08952 | -0.007 | -2.8787
-7.5 | -0.1852 | 0.0851 | 0.0025 | -2.1763
-7 | -0.1048 | 0.08074 | 0.0077 | -1.298
-6 | 0.1302 | 0.06138 | -0.031 | 2.1212
-5.5 | -0.0756 | 0.05822 | -0.0279 | -1.2985
-5 | -0.1893 | 0.05091 | -0.0282 | -3.7183
-4.5 | -0.2093 | 0.04607 | -0.0311 | -4.5431
-4 | -0.1487 | 0.04304 | -0.031 | -3.4549
-3.5 | -0.0993 | 0.04144 | -0.028 | -2.3962
-3 | -0.0445 | 0.03967 | -0.0252 | -1.1218
-2.5 | 0.0064 | 0.03846 | -0.0231 | 0.16641
-2 | 0.0625 | 0.0377 | -0.0222 | 1.6578
-1.5 | 0.1367 | 0.03733 | -0.0244 | 3.6619
-1 | 0.2207 | 0.03709 | -0.0287 | 5.9504
0 | 0.272 | 0.03941 | -0.0211 | 6.9018
1 | 0.5558 | 0.04598 | -0.053 | 12.0879
1.5 | 0.5702 | 0.04927 | -0.0487 | 11.573
2 | 0.4924 | 0.05824 | -0.0413 | 8.4547
2.5 | 0.41 | 0.06562 | -0.0322 | 6.2481

## 7. Re 50k Mach 0.50 (1)
BIGFOIL.COM POLAR EXPORT
NACA44114.5
NACA44114.5 |  |  |  | Cl Max: | 1.449 | at alpha= | 12 | deg
JavaFoil+Calcfoil stall+Eppler ext transition |  |  |  | L/D Max: | 17.753 | at alpha= | 5.5 | deg
Re: | 50000 |  |  | Cd Min: | 0.02426 | at alpha= | 0 | deg
Mach: | 0.5 |  |  | Cl=0 at alpha= | -1.8929 | deg
|  |  |  | @ Cl=0.1, Cd= | 0.040738
|  |  |  | @ Cl=0.4, Cd= | 0.028057
|  |  |  | @ Cl=0.6, Cd= | 0.038041
alpha (deg) | Cl | Cd | Cm | Cl/Cd
-20 | -0.988 | 0.46121 | 0.008 | -2.142
-19.5 | -0.96 | 0.4623 | 0.008 | -2.077
-19 | -0.934 | 0.44878 | 0.008 | -2.081
-18.5 | -0.908 | 0.44167 | 0.008 | -2.056
-18 | -0.882 | 0.4378 | 0.008 | -2.014
-17.5 | -0.854 | 0.41568 | 0.008 | -2.054
-17 | -0.827 | 0.41136 | 0.008 | -2.011
-16.5 | -0.801 | 0.39681 | 0.008 | -2.018
-16 | -0.774 | 0.39063 | 0.008 | -1.98
-15.5 | -0.747 | 0.38425 | 0.008 | -1.943
-15 | -0.72 | 0.38055 | 0.008 | -1.892
-14.5 | -0.693 | 0.36536 | 0.008 | -1.897
-14 | -0.665 | 0.3642 | 0.008 | -1.827
-13.5 | -0.639 | 0.36023 | 0.008 | -1.773
-13 | -0.612 | 0.32945 | 0.008 | -1.856
-12.5 | -0.584 | 0.31299 | 0.008 | -1.865
-12 | -0.557 | 0.30671 | 0.008 | -1.815
-11.5 | -0.53 | 0.30236 | 0.008 | -1.752
-11 | -0.502 | 0.29851 | 0.008 | -1.682
-10.5 | -0.475 | 0.28076 | 0.008 | -1.691
-10 | -0.448 | 0.27708 | 0.008 | -1.615
-9.5 | -0.42 | 0.26952 | 0.007 | -1.558
-9 | -0.393 | 0.25189 | 0.007 | -1.558
-8.5 | -0.365 | 0.24364 | 0.007 | -1.497
-8 | -0.337 | 0.22508 | 0.007 | -1.499
-7.5 | -0.31 | 0.21682 | 0.006 | -1.429
-7 | -0.282 | 0.20911 | 0.006 | -1.35
-6.5 | -0.255 | 0.17054 | 0.006 | -1.493
-6 | -0.351 | 0.08841 | 0.006 | -3.971
-5.5 | -0.343 | 0.07197 | 0.006 | -4.76
-5 | -0.312 | 0.06427 | 0.006 | -4.858
-4.5 | -0.271 | 0.05829 | 0.006 | -4.653
-4 | -0.225 | 0.05338 | 0.006 | -4.211
-3.5 | -0.175 | 0.04996 | 0.006 | -3.496
-3 | -0.122 | 0.04702 | 0.006 | -2.597
-2.5 | -0.068 | 0.04485 | 0.006 | -1.511
-2 | -0.012 | 0.04311 | 0.006 | -0.284
-1.5 | 0.044 | 0.04175 | 0.006 | 1.058
-1 | 0.101 | 0.04072 | 0.006 | 2.486
-0.5 | 0.159 | 0.03999 | 0.006 | 3.969
0 | 0.237 | 0.02426 | 0.006 | 9.786
0.5 | 0.297 | 0.02573 | 0.006 | 11.534
1 | 0.356 | 0.02708 | 0.006 | 13.148
1.5 | 0.415 | 0.02839 | 0.006 | 14.627
2 | 0.474 | 0.02985 | 0.006 | 15.888
2.5 | 0.533 | 0.0365 | 0.009 | 14.609
3 | 0.592 | 0.03778 | 0.009 | 15.663
3.5 | 0.65 | 0.03967 | 0.008 | 16.377
4 | 0.707 | 0.04172 | 0.008 | 16.956
4.5 | 0.764 | 0.04403 | 0.008 | 17.361
5 | 0.821 | 0.04659 | 0.007 | 17.613
5.5 | 0.876 | 0.04937 | 0.007 | 17.753
6 | 0.931 | 0.05247 | 0.007 | 17.75
6.5 | 0.985 | 0.05589 | 0.007 | 17.63
7 | 1.038 | 0.05958 | 0.006 | 17.43
7.5 | 1.09 | 0.06373 | 0.006 | 17.109
8 | 1.141 | 0.06823 | 0.006 | 16.724
8.5 | 1.19 | 0.07322 | 0.005 | 16.255
9 | 1.238 | 0.07873 | 0.005 | 15.721
9.5 | 1.283 | 0.08488 | 0.004 | 15.117
10 | 1.326 | 0.09167 | 0.004 | 14.466
10.5 | 1.366 | 0.09931 | 0.004 | 13.754
11 | 1.402 | 0.10795 | 0.003 | 12.987
11.5 | 1.433 | 0.11793 | 0.003 | 12.148
12 | 1.449 | 0.12948 | 0.003 | 11.192
12.5 | 1.438 | 0.14345 | 0.002 | 10.026
13 | 1.388 | 0.16142 | 0.002 | 8.598
13.5 | 1.212 | 0.19057 | 0.002 | 6.362
14 | 0.879 | 0.29581 | 0.001 | 2.973
14.5 | 0.91 | 0.34691 | 0.001 | 2.622
15 | 0.941 | 0.41126 | 0 | 2.289
15.5 | 0.972 | 0.43909 | 0 | 2.214
16 | 1.003 | 0.47208 | 0 | 2.124
16.5 | 1.034 | 0.50068 | -0.001 | 2.065
17 | 1.064 | 0.52425 | -0.001 | 2.03

## 8. Re 50k Mach 0.50 (2)
BIGFOIL.COM POLAR EXPORT
NACA44114.5
NACA44114.5 |  |  |  | Cl Max: | 0.8639 | at alpha= | 20 | deg
XFOIL ncrit=9 |  |  |  | L/D Max: | 3.3369 | at alpha= | 15 | deg
Re: | 50000 |  |  | Cd Min: | 0.26592 | at alpha= | 20 | deg
Mach: | 0.5 |  |  | Cl=0 at alpha= | 2.1748 | deg
|  |  |  | @ Cl=0.1, Cd= | 0.084439
|  |  |  | @ Cl=0.4, Cd= | 0.12647
|  |  |  | @ Cl=0.6, Cd= | 0.18093
alpha (deg) | Cl | Cd | Cm | Cl/Cd
-20 | -0.6034 | 0.2502 | 0.0406 | -2.4117
-19.5 | -0.5808 | 0.24338 | 0.0366 | -2.3864
-19 | -0.5671 | 0.24195 | 0.0311 | -2.3439
-18.5 | -0.5407 | 0.23153 | 0.028 | -2.3353
-18 | -0.5146 | 0.22277 | 0.0251 | -2.31
-17.5 | -0.4948 | 0.2172 | 0.021 | -2.2781
-17 | -0.4918 | 0.21895 | 0.0153 | -2.2462
-16.5 | -0.4505 | 0.20275 | 0.0143 | -2.2219
-16 | -0.4321 | 0.19736 | 0.0106 | -2.1894
-15.5 | -0.4248 | 0.19498 | 0.0059 | -2.1787
-15 | -0.3881 | 0.18269 | 0.0047 | -2.1244
-14.5 | -0.3768 | 0.17877 | 0.0008 | -2.1077
-14 | -0.3539 | 0.17051 | -0.0017 | -2.0755
-13.5 | -0.3365 | 0.16455 | -0.0043 | -2.045
-13 | -0.3166 | 0.15709 | -0.0066 | -2.0154
-12.5 | -0.3075 | 0.15247 | -0.0094 | -2.0168
-12 | -0.2811 | 0.14372 | -0.0108 | -1.9559
-11.5 | -0.287 | 0.14043 | -0.0143 | -2.0437
-11 | -0.2754 | 0.13443 | -0.0158 | -2.0486
-10.5 | -0.2657 | 0.12829 | -0.017 | -2.0711
-10 | -0.2315 | 0.11892 | -0.0165 | -1.9467
-9.5 | -0.2171 | 0.11298 | -0.0162 | -1.9216
-9 | -0.2075 | 0.10763 | -0.0152 | -1.9279
-8.5 | -0.1787 | 0.10152 | -0.0119 | -1.7602
-8 | -0.1592 | 0.09884 | -0.0085 | -1.6107
-7.5 | 0.05 | 0.08365 | -0.0297 | 0.59773
-7 | 0.136 | 0.07727 | -0.0336 | 1.7601
-6.5 | 0.1736 | 0.07195 | -0.0358 | 2.4128
-5.5 | -0.048 | 0.06395 | -0.0396 | -0.75059
-5 | -0.1368 | 0.05784 | -0.0423 | -2.3651
-4.5 | -0.1675 | 0.05438 | -0.041 | -3.0802
-4 | -0.1392 | 0.05122 | -0.0385 | -2.7177
-3.5 | -0.1109 | 0.0499 | -0.0338 | -2.2224
-3 | -0.0815 | 0.04928 | -0.0285 | -1.6538
-2.5 | -0.0462 | 0.0479 | -0.0246 | -0.96451
-2 | -0.0064 | 0.04762 | -0.0208 | -0.1344
-1.5 | 0.0323 | 0.04817 | -0.0175 | 0.67054
-1 | 0.0321 | 0.05104 | -0.0133 | 0.62892
-0.5 | 0.0745 | 0.05289 | -0.013 | 1.4086
0 | 0.0809 | 0.05673 | -0.0109 | 1.4261
0.5 | 0.1269 | 0.05955 | -0.012 | 2.131
1 | 0.1193 | 0.06355 | -0.0081 | 1.8773
1.5 | 0.1189 | 0.06702 | -0.0044 | 1.7741
2 | -0.0108 | 0.07596 | -0.004 | -0.14218
3 | 0.051 | 0.08079 | 0.0001 | 0.63127
3.5 | 0.0793 | 0.08229 | 0.0021 | 0.96367
5.5 | 0.2899 | 0.10415 | -0.0134 | 2.7835
6 | 0.3086 | 0.10824 | -0.0114 | 2.8511
6.5 | 0.3288 | 0.11255 | -0.0098 | 2.9214
7 | 0.3534 | 0.11769 | -0.0089 | 3.0028
7.5 | 0.3897 | 0.12418 | -0.0087 | 3.1382
8 | 0.409 | 0.12847 | -0.0075 | 3.1836
9 | 0.4292 | 0.13585 | -0.0053 | 3.1594
9.5 | 0.4657 | 0.14351 | -0.0059 | 3.2451
10 | 0.4829 | 0.14765 | -0.0055 | 3.2706
10.5 | 0.4892 | 0.15099 | -0.0053 | 3.2399
11 | 0.5202 | 0.15847 | -0.0062 | 3.2826
11.5 | 0.5408 | 0.1633 | -0.0065 | 3.3117
12 | 0.548 | 0.1669 | -0.0074 | 3.2834
12.5 | 0.5904 | 0.17721 | -0.0087 | 3.3316
13 | 0.5901 | 0.17805 | -0.0098 | 3.3142
13.5 | 0.6151 | 0.18532 | -0.0113 | 3.3191
14 | 0.6352 | 0.19044 | -0.0128 | 3.3354
14.5 | 0.6494 | 0.19551 | -0.015 | 3.3216
15 | 0.6814 | 0.2042 | -0.0165 | 3.3369
15.5 | 0.6882 | 0.20708 | -0.0193 | 3.3234
16.5 | 0.7283 | 0.21932 | -0.0244 | 3.3207
17 | 0.7611 | 0.23074 | -0.0264 | 3.2985
17.5 | 0.7691 | 0.23237 | -0.03 | 3.3098
18 | 0.7915 | 0.24062 | -0.0329 | 3.2894
18.5 | 0.8115 | 0.24673 | -0.036 | 3.289
19 | 0.8261 | 0.25243 | -0.0399 | 3.2726
20 | 0.8639 | 0.26592 | -0.0473 | 3.2487

## 9. Re 100k Mach 0.00 (1)
BIGFOIL.COM POLAR EXPORT
NACA44114.5
NACA44114.5 |  |  |  | Cl Max: | 1.685 | at alpha= | 18 | deg
JavaFoil+Calcfoil stall+Eppler ext transition |  |  |  | L/D Max: | 32.029 | at alpha= | 3.5 | deg
Re: | 100000 |  |  | Cd Min: | 0.01176 | at alpha= | 0 | deg
Mach: | 0 |  |  | Cl=0 at alpha= | -1.89 | deg
|  |  |  | @ Cl=0.1, Cd= | 0.034862
|  |  |  | @ Cl=0.4, Cd= | 0.018328
|  |  |  | @ Cl=0.6, Cd= | 0.018852
alpha (deg) | Cl | Cd | Cm | Cl/Cd
-20 | -0.713 | 0.28982 | 0.005 | -2.459
-19.5 | -0.725 | 0.26974 | 0.005 | -2.686
-19 | -0.736 | 0.25623 | 0.005 | -2.872
-18.5 | -0.746 | 0.24468 | 0.005 | -3.05
-18 | -0.756 | 0.23096 | 0.005 | -3.271
-17.5 | -0.764 | 0.2189 | 0.005 | -3.49
-17 | -0.771 | 0.20539 | 0.005 | -3.754
-16.5 | -0.777 | 0.19519 | 0.005 | -3.979
-16 | -0.781 | 0.18224 | 0.005 | -4.284
-15.5 | -0.783 | 0.17226 | 0.005 | -4.547
-15 | -0.784 | 0.16154 | 0.005 | -4.852
-14.5 | -0.782 | 0.15367 | 0.006 | -5.091
-14 | -0.779 | 0.14294 | 0.006 | -5.448
-13.5 | -0.773 | 0.13567 | 0.006 | -5.697
-13 | -0.765 | 0.1272 | 0.006 | -6.011
-12.5 | -0.754 | 0.11869 | 0.006 | -6.351
-12 | -0.74 | 0.11192 | 0.006 | -6.616
-11.5 | -0.724 | 0.104 | 0.006 | -6.966
-11 | -0.706 | 0.09736 | 0.006 | -7.25
-10.5 | -0.684 | 0.09094 | 0.006 | -7.527
-10 | -0.66 | 0.08559 | 0.006 | -7.713
-9.5 | -0.633 | 0.08015 | 0.006 | -7.895
-9 | -0.603 | 0.0749 | 0.006 | -8.052
-8.5 | -0.571 | 0.07028 | 0.006 | -8.126
-8 | -0.537 | 0.06587 | 0.006 | -8.153
-7.5 | -0.501 | 0.06191 | 0.006 | -8.09
-7 | -0.463 | 0.0582 | 0.006 | -7.953
-6.5 | -0.423 | 0.055 | 0.006 | -7.693
-6 | -0.382 | 0.0519 | 0.006 | -7.355
-5.5 | -0.339 | 0.04935 | 0.006 | -6.867
-5 | -0.295 | 0.04692 | 0.006 | -6.282
-4.5 | -0.249 | 0.04419 | 0.006 | -5.642
-4 | -0.203 | 0.04225 | 0.006 | -4.805
-3.5 | -0.156 | 0.0405 | 0.006 | -3.848
-3 | -0.108 | 0.03859 | 0.006 | -2.8
-2.5 | -0.06 | 0.03734 | 0.006 | -1.597
-2 | -0.011 | 0.03593 | 0.006 | -0.298
-1.5 | 0.039 | 0.03509 | 0.006 | 1.1
-1 | 0.088 | 0.03498 | 0.006 | 2.524
-0.5 | 0.138 | 0.03449 | 0.006 | 4.011
0 | 0.231 | 0.01176 | 0.006 | 19.64
0.5 | 0.291 | 0.01198 | 0.006 | 24.297
1 | 0.351 | 0.01761 | 0.011 | 19.911
1.5 | 0.409 | 0.01846 | 0.01 | 22.159
2 | 0.466 | 0.01881 | 0.01 | 24.75
2.5 | 0.52 | 0.01936 | 0.01 | 26.858
3 | 0.572 | 0.01813 | 0.009 | 31.556
3.5 | 0.622 | 0.01942 | 0.009 | 32.029
4 | 0.671 | 0.02095 | 0.008 | 32.028
4.5 | 0.719 | 0.02274 | 0.008 | 31.601
5 | 0.765 | 0.02478 | 0.007 | 30.886
5.5 | 0.813 | 0.0268 | 0.007 | 30.323
6 | 0.86 | 0.02903 | 0.007 | 29.606
6.5 | 0.906 | 0.03147 | 0.006 | 28.779
7 | 0.953 | 0.03374 | 0.006 | 28.251
7.5 | 1 | 0.03631 | 0.006 | 27.532
8 | 1.046 | 0.03894 | 0.005 | 26.865
8.5 | 1.093 | 0.04155 | 0.005 | 26.31
9 | 1.139 | 0.0444 | 0.005 | 25.662
9.5 | 1.186 | 0.04732 | 0.004 | 25.057
10 | 1.232 | 0.05032 | 0.004 | 24.476
10.5 | 1.277 | 0.05357 | 0.004 | 23.831
11 | 1.322 | 0.05687 | 0.003 | 23.24
11.5 | 1.366 | 0.06036 | 0.003 | 22.627
12 | 1.408 | 0.06403 | 0.003 | 21.984
12.5 | 1.446 | 0.06782 | 0.002 | 21.327
13 | 1.483 | 0.07189 | 0.002 | 20.622
13.5 | 1.517 | 0.07608 | 0.002 | 19.934
14 | 1.548 | 0.08053 | 0.001 | 19.222
14.5 | 1.576 | 0.08495 | 0.001 | 18.555
15 | 1.602 | 0.08994 | 0 | 17.81
15.5 | 1.625 | 0.09512 | 0 | 17.079
16 | 1.645 | 0.10051 | 0 | 16.362
16.5 | 1.66 | 0.10631 | -0.001 | 15.615
17 | 1.673 | 0.11262 | -0.001 | 14.854
17.5 | 1.682 | 0.12346 | -0.001 | 13.626
18 | 1.685 | 0.13133 | -0.002 | 12.829
18.5 | 1.684 | 0.1394 | -0.002 | 12.081
19 | 1.68 | 0.14764 | -0.003 | 11.378
19.5 | 1.672 | 0.15643 | -0.003 | 10.69
20 | 1.66 | 0.16552 | -0.003 | 10.028

## 10. Re 100k Mach 0.00 (2)
BIGFOIL.COM POLAR EXPORT
NACA44114.5
NACA44114.5 |  |  |  | Cl Max: | 0.9729 | at alpha= | 6.5 | deg
XFOIL ncrit=9 |  |  |  | L/D Max: | 29.7633 | at alpha= | 3 | deg
Re: | 100000 |  |  | Cd Min: | 0.2171 | at alpha= | -19.5 | deg
Mach: | 0 |  |  | Cl=0 at alpha= | -2.637 | deg
|  |  |  | @ Cl=0.1, Cd= | 0.026104
|  |  |  | @ Cl=0.4, Cd= | 0.022736
|  |  |  | @ Cl=0.6, Cd= | 0.023078
alpha (deg) | Cl | Cd | Cm | Cl/Cd
-19.5 | -0.5313 | 0.2171 | 0.0266 | -2.4473
-19 | -0.5139 | 0.2115 | 0.0238 | -2.4298
-18.5 | -0.4993 | 0.20641 | 0.0201 | -2.419
-17.5 | -0.4669 | 0.19437 | 0.0143 | -2.4021
-17 | -0.4499 | 0.1885 | 0.0118 | -2.3867
-16.5 | -0.439 | 0.18372 | 0.008 | -2.3895
-16 | -0.4268 | 0.17757 | 0.0049 | -2.4036
-15.5 | -0.4063 | 0.17068 | 0.0035 | -2.3805
-15 | -0.3927 | 0.16486 | 0.0009 | -2.382
-14.5 | -0.3963 | 0.16126 | -0.0045 | -2.4575
-14 | -0.3739 | 0.15277 | -0.0052 | -2.4475
-13.5 | -0.3557 | 0.14621 | -0.0063 | -2.4328
-13 | -0.3559 | 0.14117 | -0.0108 | -2.5211
-12.5 | -0.3552 | 0.13466 | -0.0146 | -2.6378
-12 | -0.3277 | 0.12701 | -0.0136 | -2.5801
-11.5 | -0.3199 | 0.12083 | -0.0159 | -2.6475
-11 | -0.3481 | 0.11588 | -0.0244 | -3.004
-10.5 | -0.3152 | 0.10732 | -0.0215 | -2.937
-10 | -0.3058 | 0.10116 | -0.0226 | -3.0229
-9.5 | -0.3444 | 0.09428 | -0.0319 | -3.6529
-9 | -0.4074 | 0.09109 | -0.0297 | -4.4725
-8.5 | -0.3437 | 0.08052 | -0.03 | -4.2685
-8 | -0.3726 | 0.07621 | -0.0252 | -4.8891
-7.5 | -0.413 | 0.07563 | -0.0251 | -5.4608
-7 | -0.3271 | 0.06179 | -0.0353 | -5.2937
-6.5 | -0.2793 | 0.05459 | -0.0397 | -5.1163
-6 | -0.2559 | 0.04983 | -0.0365 | -5.1355
-5.5 | -0.2349 | 0.04592 | -0.0318 | -5.1154
-5 | -0.2108 | 0.04229 | -0.0271 | -4.9846
-4 | -0.1656 | 0.03458 | -0.0175 | -4.7889
-3.5 | -0.1323 | 0.03192 | -0.013 | -4.1447
-3 | -0.0416 | 0.03125 | -0.0125 | -1.3312
-2.5 | 0.0157 | 0.02846 | -0.0106 | 0.55165
-2 | 0.0723 | 0.02682 | -0.0092 | 2.6957
-1.5 | 0.1307 | 0.02531 | -0.0089 | 5.164
-1 | 0.1885 | 0.02441 | -0.0085 | 7.7222
-0.5 | 0.2452 | 0.02355 | -0.0083 | 10.4119
0 | 0.2933 | 0.02298 | -0.0064 | 12.7633
0.5 | 0.3378 | 0.02263 | -0.004 | 14.9271
1 | 0.636 | 0.02314 | -0.046 | 27.4849
1.5 | 0.6749 | 0.02381 | -0.0437 | 28.3452
2 | 0.7145 | 0.02468 | -0.0415 | 28.9506
2.5 | 0.7513 | 0.02572 | -0.039 | 29.2107
3 | 0.7923 | 0.02662 | -0.0368 | 29.7633
3.5 | 0.8215 | 0.02834 | -0.0335 | 28.9873
4 | 0.8608 | 0.02932 | -0.031 | 29.3588
4.5 | 0.8834 | 0.03168 | -0.027 | 27.8851
5 | 0.9129 | 0.03343 | -0.0236 | 27.3078
5.5 | 0.9451 | 0.03517 | -0.0204 | 26.8723
6 | 0.9341 | 0.03967 | -0.0134 | 23.5468
6.5 | 0.9729 | 0.04075 | -0.0107 | 23.8748
7 | 0.4586 | 0.09419 | -0.0041 | 4.8689
7.5 | 0.4927 | 0.09792 | -0.0028 | 5.0317
8 | 0.4809 | 0.10292 | -0.0019 | 4.6726
8.5 | 0.5343 | 0.10716 | -0.0008 | 4.986
9 | 0.5082 | 0.1121 | -0.0006 | 4.5335
9.5 | 0.5691 | 0.11726 | 0.0004 | 4.8533
10 | 0.5361 | 0.12165 | 0 | 4.4069
10.5 | 0.5999 | 0.12792 | 0.0008 | 4.6896
11 | 0.5632 | 0.13155 | -0.0001 | 4.2813
11.5 | 0.6282 | 0.13892 | 0.0005 | 4.522

## 11. Re 100k Mach 0.10 (1)
BIGFOIL.COM POLAR EXPORT
NACA44114.5
NACA44114.5 |  |  |  | Cl Max: | 1.674 | at alpha= | 17.5 | deg
JavaFoil+Calcfoil stall+Eppler ext transition |  |  |  | L/D Max: | 31.655 | at alpha= | 3.5 | deg
Re: | 100000 |  |  | Cd Min: | 0.01181 | at alpha= | 0 | deg
Mach: | 0.1 |  |  | Cl=0 at alpha= | -1.89 | deg
|  |  |  | @ Cl=0.1, Cd= | 0.034948
|  |  |  | @ Cl=0.4, Cd= | 0.018368
|  |  |  | @ Cl=0.6, Cd= | 0.019056
alpha (deg) | Cl | Cd | Cm | Cl/Cd
-19.5 | -0.675 | 0.28431 | 0.005 | -2.374
-19 | -0.689 | 0.26898 | 0.005 | -2.562
-18.5 | -0.702 | 0.25551 | 0.005 | -2.749
-18 | -0.715 | 0.23992 | 0.005 | -2.979
-17.5 | -0.726 | 0.22638 | 0.005 | -3.207
-17 | -0.736 | 0.2156 | 0.005 | -3.415
-16.5 | -0.745 | 0.20135 | 0.005 | -3.699
-16 | -0.752 | 0.18923 | 0.005 | -3.974
-15.5 | -0.757 | 0.17817 | 0.005 | -4.251
-15 | -0.761 | 0.16648 | 0.005 | -4.569
-14.5 | -0.762 | 0.15807 | 0.006 | -4.821
-14 | -0.761 | 0.14721 | 0.006 | -5.17
-13.5 | -0.758 | 0.1386 | 0.006 | -5.467
-13 | -0.752 | 0.13019 | 0.006 | -5.773
-12.5 | -0.743 | 0.12115 | 0.006 | -6.133
-12 | -0.732 | 0.11397 | 0.006 | -6.42
-11.5 | -0.718 | 0.10584 | 0.006 | -6.779
-11 | -0.7 | 0.09867 | 0.006 | -7.098
-10.5 | -0.68 | 0.09207 | 0.006 | -7.391
-10 | -0.657 | 0.08673 | 0.006 | -7.579
-9.5 | -0.631 | 0.08091 | 0.006 | -7.798
-9 | -0.602 | 0.07551 | 0.006 | -7.973
-8.5 | -0.571 | 0.07082 | 0.006 | -8.06
-8 | -0.537 | 0.0665 | 0.006 | -8.079
-7.5 | -0.501 | 0.06254 | 0.006 | -8.018
-7 | -0.464 | 0.05877 | 0.006 | -7.891
-6.5 | -0.424 | 0.05528 | 0.006 | -7.673
-6 | -0.383 | 0.05229 | 0.006 | -7.321
-5.5 | -0.34 | 0.04963 | 0.006 | -6.851
-5 | -0.296 | 0.04668 | 0.006 | -6.338
-4.5 | -0.25 | 0.04433 | 0.006 | -5.647
-4 | -0.204 | 0.04241 | 0.006 | -4.807
-3.5 | -0.157 | 0.04064 | 0.006 | -3.852
-3 | -0.109 | 0.03866 | 0.006 | -2.807
-2.5 | -0.06 | 0.03743 | 0.006 | -1.6
-2 | -0.011 | 0.03598 | 0.006 | -0.299
-1.5 | 0.039 | 0.03477 | 0.006 | 1.116
-1 | 0.089 | 0.03506 | 0.006 | 2.531
-0.5 | 0.139 | 0.03455 | 0.006 | 4.024
0 | 0.232 | 0.01181 | 0.006 | 19.649
0.5 | 0.292 | 0.01203 | 0.006 | 24.304
1 | 0.352 | 0.01766 | 0.011 | 19.94
1.5 | 0.411 | 0.01853 | 0.01 | 22.158
2 | 0.467 | 0.01895 | 0.01 | 24.648
2.5 | 0.522 | 0.01954 | 0.01 | 26.699
3 | 0.574 | 0.01834 | 0.009 | 31.273
3.5 | 0.623 | 0.01969 | 0.009 | 31.655
4 | 0.672 | 0.02127 | 0.008 | 31.611
4.5 | 0.72 | 0.0231 | 0.008 | 31.175
5 | 0.767 | 0.02514 | 0.007 | 30.528
5.5 | 0.815 | 0.02723 | 0.007 | 29.92
6 | 0.862 | 0.02948 | 0.007 | 29.24
6.5 | 0.909 | 0.03188 | 0.006 | 28.506
7 | 0.956 | 0.03424 | 0.006 | 27.928
7.5 | 1.003 | 0.03675 | 0.006 | 27.301
8 | 1.05 | 0.03941 | 0.005 | 26.638
8.5 | 1.097 | 0.04204 | 0.005 | 26.099
9 | 1.144 | 0.0449 | 0.005 | 25.465
9.5 | 1.19 | 0.04788 | 0.004 | 24.848
10 | 1.236 | 0.0509 | 0.004 | 24.28
10.5 | 1.281 | 0.05418 | 0.004 | 23.648
11 | 1.326 | 0.05749 | 0.003 | 23.07
11.5 | 1.37 | 0.06107 | 0.003 | 22.439
12 | 1.412 | 0.06477 | 0.003 | 21.802
12.5 | 1.451 | 0.06861 | 0.002 | 21.146
13 | 1.487 | 0.07282 | 0.002 | 20.414
13.5 | 1.52 | 0.07709 | 0.002 | 19.716
14 | 1.551 | 0.08162 | 0.001 | 19.004
14.5 | 1.578 | 0.08615 | 0.001 | 18.321
15 | 1.603 | 0.09126 | 0 | 17.562
15.5 | 1.624 | 0.09652 | 0 | 16.828
16 | 1.643 | 0.10208 | 0 | 16.095
16.5 | 1.657 | 0.10804 | -0.001 | 15.335
17 | 1.668 | 0.11481 | -0.001 | 14.528
17.5 | 1.674 | 0.12613 | -0.001 | 13.273
18 | 1.674 | 0.13406 | -0.002 | 12.486
18.5 | 1.67 | 0.14249 | -0.002 | 11.722
19 | 1.663 | 0.15113 | -0.003 | 11.003
19.5 | 1.652 | 0.16019 | -0.003 | 10.312
20 | 1.636 | 0.16997 | -0.003 | 9.623

## 12. Re 100k Mach 0.10 (2)
BIGFOIL.COM POLAR EXPORT
NACA44114.5
NACA44114.5 |  |  |  | Cl Max: | 0.9747 | at alpha= | 6.5 | deg
XFOIL ncrit=9 |  |  |  | L/D Max: | 29.2586 | at alpha= | 3 | deg
Re: | 100000 |  |  | Cd Min: | 0.21768 | at alpha= | -19.5 | deg
Mach: | 0.1 |  |  | Cl=0 at alpha= | -2.6354 | deg
|  |  |  | @ Cl=0.1, Cd= | 0.026326
|  |  |  | @ Cl=0.4, Cd= | 0.022939
|  |  |  | @ Cl=0.6, Cd= | 0.023308
alpha (deg) | Cl | Cd | Cm | Cl/Cd
-19.5 | -0.5322 | 0.21768 | 0.0269 | -2.4449
-19 | -0.5148 | 0.21208 | 0.024 | -2.4274
-18.5 | -0.5004 | 0.20711 | 0.0202 | -2.4161
-17.5 | -0.4669 | 0.19484 | 0.0146 | -2.3963
-17 | -0.4499 | 0.18898 | 0.012 | -2.3807
-16.5 | -0.4399 | 0.18445 | 0.0079 | -2.3849
-16 | -0.4252 | 0.17781 | 0.0052 | -2.3913
-15.5 | -0.4055 | 0.17111 | 0.0036 | -2.3698
-15 | -0.3921 | 0.16533 | 0.0009 | -2.3716
-14.5 | -0.3974 | 0.16207 | -0.0047 | -2.452
-14 | -0.3714 | 0.15309 | -0.0049 | -2.426
-13.5 | -0.3541 | 0.14663 | -0.0063 | -2.4149
-13 | -0.3567 | 0.14191 | -0.0112 | -2.5136
-12.5 | -0.349 | 0.13475 | -0.0139 | -2.59
-12 | -0.3249 | 0.12745 | -0.0135 | -2.5492
-11.5 | -0.3181 | 0.12132 | -0.016 | -2.622
-11 | -0.3491 | 0.1166 | -0.025 | -2.994
-10.5 | -0.3099 | 0.10783 | -0.0211 | -2.874
-10 | -0.3028 | 0.10167 | -0.0226 | -2.9783
-9.5 | -0.3465 | 0.09504 | -0.0326 | -3.6458
-9 | -0.3543 | 0.08739 | -0.0326 | -4.0542
-8.5 | -0.3323 | 0.08103 | -0.0303 | -4.101
-8 | -0.3661 | 0.07673 | -0.0258 | -4.7713
-7.5 | -0.4054 | 0.07483 | -0.0266 | -5.4176
-7 | -0.3206 | 0.06214 | -0.0365 | -5.1593
-6.5 | -0.274 | 0.05488 | -0.0406 | -4.9927
-6 | -0.2544 | 0.0502 | -0.0368 | -5.0677
-5.5 | -0.2341 | 0.04626 | -0.0321 | -5.0605
-5 | -0.2102 | 0.04261 | -0.0274 | -4.9331
-4.5 | -0.1923 | 0.03902 | -0.0221 | -4.9282
-4 | -0.1657 | 0.03483 | -0.0177 | -4.7574
-3.5 | -0.1324 | 0.03195 | -0.0133 | -4.144
-3 | -0.042 | 0.03162 | -0.0126 | -1.3283
-2.5 | 0.0156 | 0.02867 | -0.0108 | 0.54412
-2 | 0.0722 | 0.02708 | -0.0091 | 2.6662
-1.5 | 0.1308 | 0.02549 | -0.0089 | 5.1314
-1 | 0.1894 | 0.02465 | -0.0084 | 7.6836
-0.5 | 0.2469 | 0.02369 | -0.0084 | 10.4221
0 | 0.2954 | 0.02321 | -0.0065 | 12.7273
0.5 | 0.3406 | 0.02283 | -0.0041 | 14.919
1 | 0.6391 | 0.02338 | -0.0461 | 27.3353
1.5 | 0.6788 | 0.02402 | -0.0438 | 28.2598
2 | 0.7173 | 0.02502 | -0.0415 | 28.6691
2.5 | 0.7551 | 0.02599 | -0.039 | 29.0535
3 | 0.7932 | 0.02711 | -0.0365 | 29.2586
3.5 | 0.8242 | 0.02875 | -0.0333 | 28.6678
4 | 0.8649 | 0.02972 | -0.0309 | 29.1016
4.5 | 0.8826 | 0.03239 | -0.0264 | 27.2492
5 | 0.9157 | 0.03389 | -0.0233 | 27.0198
5.5 | 0.932 | 0.03672 | -0.0186 | 25.3813
6 | 0.9262 | 0.04083 | -0.0121 | 22.6843
6.5 | 0.9747 | 0.04137 | -0.0102 | 23.5606
7 | 0.5605 | 0.08265 | 0.002 | 6.7816
7.5 | 0.5838 | 0.08765 | 0.0032 | 6.6606
8 | 0.4802 | 0.10338 | -0.0018 | 4.645
8.5 | 0.5372 | 0.10787 | -0.0007 | 4.9801
9 | 0.5081 | 0.1126 | -0.0005 | 4.5124
9.5 | 0.5731 | 0.11812 | 0.0005 | 4.8518
10 | 0.5363 | 0.1222 | 0.0001 | 4.3887
11 | 0.5638 | 0.13214 | 0 | 4.2667
11.5 | 0.6303 | 0.14002 | 0.0006 | 4.5015

## 13. Re 100k Mach 0.25 (1)
BIGFOIL.COM POLAR EXPORT
NACA44114.5
NACA44114.5 |  |  |  | Cl Max: | 1.624 | at alpha= | 16.5 | deg
JavaFoil+Calcfoil stall+Eppler ext transition |  |  |  | L/D Max: | 29.71 | at alpha= | 3.5 | deg
Re: | 100000 |  |  | Cd Min: | 0.01209 | at alpha= | 0 | deg
Mach: | 0.25 |  |  | Cl=0 at alpha= | -1.8922 | deg
|  |  |  | @ Cl=0.1, Cd= | 0.035309
|  |  |  | @ Cl=0.4, Cd= | 0.018382
|  |  |  | @ Cl=0.6, Cd= | 0.020262
alpha (deg) | Cl | Cd | Cm | Cl/Cd
-16.5 | -0.455 | 0.29433 | 0.005 | -1.545
-16 | -0.492 | 0.26755 | 0.005 | -1.837
-15.5 | -0.525 | 0.2443 | 0.005 | -2.15
-15 | -0.556 | 0.22072 | 0.005 | -2.517
-14.5 | -0.582 | 0.19845 | 0.005 | -2.935
-14 | -0.605 | 0.18009 | 0.005 | -3.362
-13.5 | -0.624 | 0.16581 | 0.006 | -3.766
-13 | -0.639 | 0.15141 | 0.006 | -4.221
-12.5 | -0.649 | 0.14039 | 0.006 | -4.625
-12 | -0.655 | 0.1295 | 0.006 | -5.058
-11.5 | -0.656 | 0.12005 | 0.006 | -5.465
-11 | -0.652 | 0.11002 | 0.006 | -5.93
-10.5 | -0.644 | 0.1019 | 0.006 | -6.321
-10 | -0.631 | 0.09404 | 0.006 | -6.707
-9.5 | -0.612 | 0.08706 | 0.006 | -7.034
-9 | -0.59 | 0.08058 | 0.006 | -7.322
-8.5 | -0.564 | 0.07499 | 0.006 | -7.522
-8 | -0.535 | 0.0699 | 0.006 | -7.65
-7.5 | -0.502 | 0.06552 | 0.006 | -7.665
-7 | -0.467 | 0.06101 | 0.006 | -7.65
-6.5 | -0.429 | 0.05708 | 0.006 | -7.51
-6 | -0.388 | 0.05346 | 0.006 | -7.263
-5.5 | -0.346 | 0.05057 | 0.006 | -6.839
-5 | -0.302 | 0.04771 | 0.006 | -6.322
-4.5 | -0.256 | 0.04516 | 0.006 | -5.662
-4 | -0.208 | 0.04303 | 0.006 | -4.845
-3.5 | -0.16 | 0.04078 | 0.006 | -3.93
-3 | -0.111 | 0.03916 | 0.006 | -2.84
-2.5 | -0.061 | 0.03742 | 0.006 | -1.642
-2 | -0.011 | 0.03598 | 0.006 | -0.307
-1.5 | 0.04 | 0.03603 | 0.006 | 1.105
-1 | 0.091 | 0.03539 | 0.006 | 2.573
-0.5 | 0.143 | 0.03492 | 0.006 | 4.087
0 | 0.238 | 0.01209 | 0.006 | 19.667
0.5 | 0.299 | 0.01234 | 0.006 | 24.267
1 | 0.36 | 0.01807 | 0.011 | 19.92
1.5 | 0.419 | 0.01853 | 0.01 | 22.599
2 | 0.475 | 0.01914 | 0.01 | 24.829
2.5 | 0.529 | 0.02055 | 0.01 | 25.753
3 | 0.581 | 0.01967 | 0.009 | 29.525
3.5 | 0.632 | 0.02126 | 0.009 | 29.71
4 | 0.681 | 0.02309 | 0.008 | 29.494
4.5 | 0.73 | 0.02515 | 0.008 | 29.019
5 | 0.779 | 0.02727 | 0.008 | 28.549
5.5 | 0.828 | 0.02946 | 0.007 | 28.093
6 | 0.876 | 0.03183 | 0.007 | 27.516
6.5 | 0.925 | 0.03419 | 0.006 | 27.043
7 | 0.973 | 0.03667 | 0.006 | 26.539
7.5 | 1.021 | 0.03932 | 0.006 | 25.977
8 | 1.07 | 0.04195 | 0.005 | 25.509
8.5 | 1.118 | 0.0448 | 0.005 | 24.955
9 | 1.165 | 0.04782 | 0.005 | 24.37
9.5 | 1.213 | 0.05087 | 0.004 | 23.842
10 | 1.259 | 0.05415 | 0.004 | 23.257
10.5 | 1.305 | 0.05762 | 0.004 | 22.658
11 | 1.351 | 0.06123 | 0.003 | 22.06
11.5 | 1.395 | 0.06512 | 0.003 | 21.416
12 | 1.436 | 0.06918 | 0.003 | 20.757
12.5 | 1.472 | 0.07352 | 0.002 | 20.026
13 | 1.506 | 0.07806 | 0.002 | 19.295
13.5 | 1.535 | 0.08307 | 0.002 | 18.485
14 | 1.562 | 0.0882 | 0.001 | 17.71
14.5 | 1.583 | 0.09344 | 0.001 | 16.942
15 | 1.6 | 0.09932 | 0 | 16.108
15.5 | 1.612 | 0.10573 | 0 | 15.251
16 | 1.621 | 0.1125 | 0 | 14.407
16.5 | 1.624 | 0.12375 | -0.001 | 13.121
17 | 1.615 | 0.13388 | -0.001 | 12.062
17.5 | 1.6 | 0.14322 | -0.001 | 11.17
18 | 1.579 | 0.15332 | -0.002 | 10.295
18.5 | 1.551 | 0.16418 | -0.002 | 9.446
19 | 1.517 | 0.17574 | -0.003 | 8.63
19.5 | 1.476 | 0.1891 | -0.003 | 7.805
20 | 1.426 | 0.2034 | -0.003 | 7.01

## 14. Re 100k Mach 0.25 (2)
BIGFOIL.COM POLAR EXPORT
NACA44114.5
NACA44114.5 |  |  |  | Cl Max: | 0.9041 | at alpha= | 6 | deg
XFOIL ncrit=9 |  |  |  | L/D Max: | 27.8381 | at alpha= | 2.5 | deg
Re: | 100000 |  |  | Cd Min: | 0.22757 | at alpha= | -20 | deg
Mach: | 0.25 |  |  | Cl=0 at alpha= | -2.5859 | deg
|  |  |  | @ Cl=0.1, Cd= | 0.027713
|  |  |  | @ Cl=0.4, Cd= | 0.024409
|  |  |  | @ Cl=0.6, Cd= | 0.13566
alpha (deg) | Cl | Cd | Cm | Cl/Cd
-20 | -0.5581 | 0.22757 | 0.0311 | -2.4524
-19.5 | -0.5377 | 0.22106 | 0.0286 | -2.4324
-19 | -0.5201 | 0.21544 | 0.0253 | -2.4141
-18.5 | -0.5081 | 0.21157 | 0.0205 | -2.4016
-18 | -0.4884 | 0.20426 | 0.018 | -2.3911
-17.5 | -0.4679 | 0.19758 | 0.0158 | -2.3682
-17 | -0.4511 | 0.19179 | 0.0127 | -2.3521
-16.5 | -0.4468 | 0.18904 | 0.0074 | -2.3635
-16 | -0.42 | 0.17971 | 0.0066 | -2.3371
-15.5 | -0.4023 | 0.1735 | 0.0042 | -2.3187
-15 | -0.3917 | 0.16836 | 0.0006 | -2.3266
-14.5 | -0.3943 | 0.16472 | -0.0047 | -2.3938
-14 | -0.3608 | 0.15504 | -0.004 | -2.3271
-13.5 | -0.3469 | 0.14898 | -0.0063 | -2.3285
-13 | -0.3622 | 0.14614 | -0.0133 | -2.4784
-12.5 | -0.3273 | 0.13623 | -0.0118 | -2.4026
-12 | -0.3119 | 0.12973 | -0.0132 | -2.4042
-11.5 | -0.3163 | 0.12457 | -0.018 | -2.5391
-11 | -0.314 | 0.11745 | -0.0212 | -2.6735
-10.5 | -0.2879 | 0.11033 | -0.02 | -2.6094
-10 | -0.2985 | 0.10475 | -0.0251 | -2.8496
-9.5 | -0.3077 | 0.09728 | -0.0293 | -3.163
-9 | -0.283 | 0.09079 | -0.0269 | -3.1171
-8.5 | -0.3002 | 0.08409 | -0.0309 | -3.57
-8 | -0.3634 | 0.08118 | -0.0272 | -4.4765
-7.5 | -0.3353 | 0.07195 | -0.0332 | -4.6602
-7 | -0.2982 | 0.06439 | -0.0428 | -4.6312
-6.5 | -0.2761 | 0.06126 | -0.0405 | -4.507
-6 | -0.242 | 0.05216 | -0.039 | -4.6396
-5.5 | -0.2265 | 0.04802 | -0.034 | -4.7168
-5 | -0.2133 | 0.0458 | -0.0278 | -4.6572
-4.5 | -0.1898 | 0.04027 | -0.0237 | -4.7132
-4 | -0.1654 | 0.03629 | -0.0188 | -4.5577
-3.5 | -0.1335 | 0.03266 | -0.0143 | -4.0876
-3 | -0.0824 | 0.03031 | -0.0117 | -2.7186
-2.5 | 0.0171 | 0.02977 | -0.0115 | 0.5744
-2 | 0.0734 | 0.02869 | -0.009 | 2.5584
-1.5 | 0.1333 | 0.02649 | -0.009 | 5.0321
-1 | 0.1925 | 0.02571 | -0.0084 | 7.4874
-0.5 | 0.2548 | 0.02464 | -0.0087 | 10.3409
0 | 0.3066 | 0.02412 | -0.0071 | 12.7114
0.5 | 0.3495 | 0.02406 | -0.0041 | 14.5262
2 | 0.7342 | 0.02672 | -0.0414 | 27.4775
2.5 | 0.7739 | 0.0278 | -0.0388 | 27.8381
3 | 0.8019 | 0.02972 | -0.0352 | 26.9818
3.5 | 0.8416 | 0.03084 | -0.0324 | 27.2892
4 | 0.8536 | 0.034 | -0.0274 | 25.1059
4.5 | 0.8831 | 0.03578 | -0.0236 | 24.6814
5 | 0.8878 | 0.03943 | -0.0179 | 22.5159
5.5 | 0.8467 | 0.04557 | -0.0088 | 18.5802
6 | 0.9041 | 0.04566 | -0.0069 | 19.8007
6.5 | 0.5112 | 0.0857 | -0.0008 | 5.965
7 | 0.449 | 0.09703 | -0.0031 | 4.6274
7.5 | 0.513 | 0.10199 | -0.0021 | 5.0299
8 | 0.4818 | 0.10595 | -0.001 | 4.5474
8.5 | 0.4826 | 0.11127 | -0.0006 | 4.3372
9 | 0.512 | 0.11549 | 0.0003 | 4.4333
9.5 | 0.5044 | 0.12058 | 0.0002 | 4.1831
10 | 0.5412 | 0.12543 | 0.0009 | 4.3148
10.5 | 0.5305 | 0.13044 | 0.0001 | 4.067
11 | 0.5698 | 0.13566 | 0.0007 | 4.2002

## 15. Re 100k Mach 0.50 (1)
BIGFOIL.COM POLAR EXPORT
NACA44114.5
NACA44114.5 |  |  |  | Cl Max: | 1.465 | at alpha= | 12 | deg
JavaFoil+Calcfoil stall+Eppler ext transition |  |  |  | L/D Max: | 24.159 | at alpha= | 1 | deg
Re: | 100000 |  |  | Cd Min: | 0.01389 | at alpha= | 0 | deg
Mach: | 0.5 |  |  | Cl=0 at alpha= | -1.8929 | deg
|  |  |  | @ Cl=0.1, Cd= | 0.036983
|  |  |  | @ Cl=0.4, Cd= | 0.017555
|  |  |  | @ Cl=0.6, Cd= | 0.026745
alpha (deg) | Cl | Cd | Cm | Cl/Cd
-20 | -0.988 | 0.35822 | 0.008 | -2.758
-19.5 | -0.96 | 0.35765 | 0.008 | -2.685
-19 | -0.934 | 0.3467 | 0.008 | -2.694
-18.5 | -0.908 | 0.34031 | 0.008 | -2.668
-18 | -0.882 | 0.33622 | 0.008 | -2.622
-17.5 | -0.854 | 0.31992 | 0.008 | -2.669
-17 | -0.827 | 0.31556 | 0.008 | -2.622
-16.5 | -0.801 | 0.32288 | 0.008 | -2.481
-16 | -0.774 | 0.30016 | 0.008 | -2.577
-15.5 | -0.747 | 0.29274 | 0.008 | -2.55
-15 | -0.72 | 0.28894 | 0.008 | -2.491
-14.5 | -0.693 | 0.27711 | 0.008 | -2.501
-14 | -0.665 | 0.27378 | 0.008 | -2.43
-13.5 | -0.639 | 0.2699 | 0.008 | -2.366
-13 | -0.612 | 0.26477 | 0.008 | -2.31
-12.5 | -0.584 | 0.25109 | 0.008 | -2.325
-12 | -0.557 | 0.24569 | 0.008 | -2.266
-11.5 | -0.53 | 0.2417 | 0.008 | -2.192
-11 | -0.502 | 0.22206 | 0.008 | -2.261
-10.5 | -0.475 | 0.22188 | 0.008 | -2.14
-10 | -0.448 | 0.20552 | 0.008 | -2.178
-9.5 | -0.42 | 0.19966 | 0.007 | -2.103
-9 | -0.393 | 0.19822 | 0.007 | -1.98
-8.5 | -0.365 | 0.18954 | 0.007 | -1.925
-8 | -0.337 | 0.1748 | 0.007 | -1.931
-7.5 | -0.31 | 0.16724 | 0.007 | -1.852
-7 | -0.282 | 0.15908 | 0.006 | -1.775
-6.5 | -0.255 | 0.12954 | 0.006 | -1.966
-6 | -0.351 | 0.07334 | 0.006 | -4.787
-5.5 | -0.343 | 0.06191 | 0.006 | -5.534
-5 | -0.312 | 0.0557 | 0.006 | -5.605
-4.5 | -0.271 | 0.05047 | 0.006 | -5.376
-4 | -0.225 | 0.04651 | 0.006 | -4.834
-3.5 | -0.175 | 0.04423 | 0.006 | -3.95
-3 | -0.122 | 0.04195 | 0.007 | -2.911
-2.5 | -0.068 | 0.04016 | 0.007 | -1.689
-2 | -0.012 | 0.03871 | 0.007 | -0.316
-1.5 | 0.044 | 0.03771 | 0.007 | 1.173
-1 | 0.101 | 0.03697 | 0.007 | 2.74
-0.5 | 0.159 | 0.03652 | 0.007 | 4.351
0 | 0.26 | 0.01389 | 0.007 | 18.693
0.5 | 0.324 | 0.01468 | 0.007 | 22.035
1 | 0.385 | 0.01592 | 0.007 | 24.159
1.5 | 0.444 | 0.02235 | 0.011 | 19.871
2 | 0.502 | 0.02414 | 0.01 | 20.778
2.5 | 0.558 | 0.02652 | 0.01 | 21.049
3 | 0.614 | 0.02682 | 0.009 | 22.898
3.5 | 0.669 | 0.02907 | 0.009 | 23.025
4 | 0.725 | 0.03123 | 0.009 | 23.223
4.5 | 0.78 | 0.03354 | 0.008 | 23.269
5 | 0.835 | 0.036 | 0.008 | 23.201
5.5 | 0.89 | 0.03846 | 0.007 | 23.149
6 | 0.945 | 0.04117 | 0.007 | 22.944
6.5 | 0.998 | 0.04402 | 0.007 | 22.681
7 | 1.052 | 0.0471 | 0.006 | 22.33
7.5 | 1.104 | 0.0505 | 0.006 | 21.854
8 | 1.155 | 0.05418 | 0.006 | 21.313
8.5 | 1.204 | 0.05828 | 0.005 | 20.661
9 | 1.252 | 0.06277 | 0.005 | 19.944
9.5 | 1.298 | 0.06774 | 0.005 | 19.156
10 | 1.341 | 0.07326 | 0.004 | 18.304
10.5 | 1.381 | 0.07949 | 0.004 | 17.373
11 | 1.417 | 0.08638 | 0.004 | 16.408
11.5 | 1.448 | 0.09445 | 0.003 | 15.331
12 | 1.465 | 0.10381 | 0.003 | 14.11
12.5 | 1.454 | 0.11507 | 0.002 | 12.633
13 | 1.403 | 0.12938 | 0.002 | 10.842
13.5 | 1.218 | 0.16374 | 0.002 | 7.441
14 | 0.879 | 0.22555 | 0.001 | 3.899
14.5 | 0.91 | 0.27194 | 0.001 | 3.345
15 | 0.941 | 0.3086 | 0 | 3.05
15.5 | 0.972 | 0.34046 | 0 | 2.856
16 | 1.003 | 0.36007 | 0 | 2.785
16.5 | 1.034 | 0.37312 | -0.001 | 2.771
17 | 1.064 | 0.39033 | -0.001 | 2.726

## 16. Re 100k Mach 0.50 (2)
BIGFOIL.COM POLAR EXPORT
NACA44114.5
NACA44114.5 |  |  |  | Cl Max: | 0.8507 | at alpha= | 19.5 | deg
XFOIL ncrit=9 |  |  |  | L/D Max: | 19.4917 | at alpha= | 2 | deg
Re: | 100000 |  |  | Cd Min: | 0.25185 | at alpha= | 19.5 | deg
Mach: | 0.5 |  |  | Cl=0 at alpha= | -2.6237 | deg
|  |  |  | @ Cl=0.1, Cd= | 0.033093
|  |  |  | @ Cl=0.4, Cd= | 0.032567
|  |  |  | @ Cl=0.6, Cd= | 0.16405
alpha (deg) | Cl | Cd | Cm | Cl/Cd
-20 | -0.5949 | 0.24593 | 0.0398 | -2.419
-19.5 | -0.575 | 0.24042 | 0.0348 | -2.3916
-19 | -0.5536 | 0.23339 | 0.0307 | -2.372
-18.5 | -0.5287 | 0.22522 | 0.0277 | -2.3475
-18 | -0.5063 | 0.2184 | 0.024 | -2.3182
-17.5 | -0.4879 | 0.21301 | 0.0193 | -2.2905
-17 | -0.4672 | 0.20597 | 0.0155 | -2.2683
-16.5 | -0.4416 | 0.19789 | 0.0131 | -2.2315
-16 | -0.4215 | 0.19161 | 0.0094 | -2.1998
-15 | -0.3814 | 0.17792 | 0.0027 | -2.1437
-14.5 | -0.3593 | 0.17093 | 0.0001 | -2.102
-14 | -0.3464 | 0.16587 | -0.0041 | -2.0884
-13.5 | -0.3291 | 0.15874 | -0.0071 | -2.0732
-13 | -0.3041 | 0.15105 | -0.0086 | -2.0132
-12.5 | -0.2918 | 0.14543 | -0.0121 | -2.0065
-12 | -0.2949 | 0.14122 | -0.0175 | -2.0882
-11.5 | -0.258 | 0.13137 | -0.0166 | -1.9639
-11 | -0.2451 | 0.12523 | -0.0192 | -1.9572
-10.5 | -0.2558 | 0.12083 | -0.0251 | -2.117
-10 | -0.2189 | 0.11193 | -0.0233 | -1.9557
-9.5 | -0.2219 | 0.10685 | -0.0275 | -2.0767
-9 | -0.2191 | 0.10015 | -0.0303 | -2.1877
-8.5 | -0.1762 | 0.09157 | -0.0361 | -1.9242
-8 | -0.1305 | 0.08156 | -0.0512 | -1.6
-7.5 | -0.1616 | 0.07647 | -0.0563 | -2.1132
-7 | -0.1387 | 0.06932 | -0.0545 | -2.0009
-6.5 | -0.2052 | 0.06855 | -0.0489 | -2.9934
-6 | -0.1676 | 0.05999 | -0.0474 | -2.7938
-5 | -0.1753 | 0.05133 | -0.0369 | -3.4152
-4.5 | -0.1607 | 0.04623 | -0.0312 | -3.4761
-4 | -0.1535 | 0.04206 | -0.0242 | -3.6495
-3.5 | -0.1271 | 0.03882 | -0.0188 | -3.2741
-3 | -0.077 | 0.03517 | -0.0161 | -2.1894
-2.5 | 0.0253 | 0.03478 | -0.0154 | 0.72743
-2 | 0.0795 | 0.03351 | -0.0114 | 2.3724
-1.5 | 0.137 | 0.03234 | -0.0086 | 4.2362
-1 | 0.2038 | 0.03051 | -0.0081 | 6.6798
-0.5 | 0.2613 | 0.03044 | -0.0064 | 8.5841
0 | 0.3204 | 0.0304 | -0.0054 | 10.5395
0.5 | 0.3749 | 0.03065 | -0.0032 | 12.2316
1 | 0.3961 | 0.03248 | 0.0025 | 12.1952
1.5 | 0.4347 | 0.03334 | 0.0067 | 13.0384
2 | 0.7477 | 0.03836 | -0.0374 | 19.4917
2.5 | 0.6503 | 0.0479 | -0.0269 | 13.5762
3 | 0.656 | 0.05056 | -0.0202 | 12.9747
3.5 | 0.4864 | 0.06384 | -0.0107 | 7.619
4 | 0.448 | 0.07047 | -0.0069 | 6.3573
4.5 | 0.476 | 0.07323 | -0.003 | 6.5001
5 | 0.4615 | 0.07961 | -0.0009 | 5.797
5.5 | 0.4377 | 0.08659 | 0.0001 | 5.0549
6 | 0.4576 | 0.09223 | 0.0014 | 4.9615
7 | 0.4062 | 0.10796 | -0.0009 | 3.7625
7.5 | 0.4493 | 0.11281 | 0.0005 | 3.9828
8 | 0.4333 | 0.11705 | 0.001 | 3.7018
8.5 | 0.4754 | 0.12253 | 0.002 | 3.8799
9 | 0.4654 | 0.12676 | 0.0019 | 3.6715
9.5 | 0.5079 | 0.13278 | 0.0026 | 3.8251
10 | 0.498 | 0.13699 | 0.0017 | 3.6353
10.5 | 0.541 | 0.14334 | 0.0023 | 3.7742
11 | 0.532 | 0.14761 | 0.0007 | 3.6041
11.5 | 0.5729 | 0.15402 | 0.001 | 3.7196
12 | 0.5675 | 0.1585 | -0.0012 | 3.5804
12.5 | 0.605 | 0.1649 | -0.0011 | 3.6689
13 | 0.6041 | 0.16973 | -0.0038 | 3.5592
13.5 | 0.6392 | 0.17615 | -0.0041 | 3.6287
14 | 0.6413 | 0.18127 | -0.0073 | 3.5378
14.5 | 0.6744 | 0.18779 | -0.0079 | 3.5912
15 | 0.6787 | 0.19309 | -0.0115 | 3.5149
15.5 | 0.7115 | 0.19997 | -0.0124 | 3.558
16 | 0.7162 | 0.20519 | -0.0165 | 3.4904
16.5 | 0.7509 | 0.2129 | -0.0174 | 3.527
17 | 0.7541 | 0.2177 | -0.0222 | 3.4639
17.5 | 0.7961 | 0.22805 | -0.0224 | 3.4909
18 | 0.7924 | 0.23072 | -0.0284 | 3.4345
18.5 | 0.8232 | 0.23973 | -0.03 | 3.4339
19 | 0.8334 | 0.24424 | -0.0347 | 3.4122
19.5 | 0.8507 | 0.25185 | -0.0387 | 3.3778

## 17. Re 250k Mach 0.00 (1)
BIGFOIL.COM POLAR EXPORT
NACA44114.5
NACA44114.5 |  |  |  | Cl Max: | 1.696 | at alpha= | 18 | deg
JavaFoil+Calcfoil stall+Eppler ext transition |  |  |  | L/D Max: | 60.867 | at alpha= | 6 | deg
Re: | 250000 |  |  | Cd Min: | 0.01191 | at alpha= | 3 | deg
Mach: | 0 |  |  | Cl=0 at alpha= | -1.89 | deg
|  |  |  | @ Cl=0.1, Cd= | 0.01629
|  |  |  | @ Cl=0.4, Cd= | 0.013672
|  |  |  | @ Cl=0.6, Cd= | 0.011949
alpha (deg) | Cl | Cd | Cm | Cl/Cd
-20 | -0.713 | 0.23564 | 0.005 | -3.027
-19.5 | -0.725 | 0.22495 | 0.005 | -3.223
-19 | -0.736 | 0.21205 | 0.005 | -3.472
-18.5 | -0.747 | 0.20317 | 0.005 | -3.675
-18 | -0.756 | 0.1902 | 0.005 | -3.975
-17.5 | -0.764 | 0.18083 | 0.006 | -4.228
-17 | -0.772 | 0.17094 | 0.006 | -4.514
-16.5 | -0.777 | 0.16301 | 0.006 | -4.768
-16 | -0.781 | 0.15455 | 0.006 | -5.056
-15.5 | -0.784 | 0.14457 | 0.006 | -5.422
-15 | -0.784 | 0.13782 | 0.006 | -5.692
-14.5 | -0.783 | 0.12978 | 0.006 | -6.033
-14 | -0.779 | 0.12233 | 0.006 | -6.371
-13.5 | -0.773 | 0.11461 | 0.006 | -6.749
-13 | -0.765 | 0.10767 | 0.006 | -7.107
-12.5 | -0.754 | 0.10145 | 0.006 | -7.436
-12 | -0.741 | 0.09522 | 0.006 | -7.783
-11.5 | -0.725 | 0.08986 | 0.006 | -8.069
-11 | -0.706 | 0.08442 | 0.006 | -8.368
-10.5 | -0.685 | 0.07894 | 0.006 | -8.68
-10 | -0.661 | 0.07463 | 0.006 | -8.853
-9.5 | -0.633 | 0.06978 | 0.006 | -9.078
-9 | -0.604 | 0.06565 | 0.006 | -9.196
-8.5 | -0.572 | 0.06209 | 0.006 | -9.209
-8 | -0.538 | 0.05835 | 0.006 | -9.214
-7.5 | -0.502 | 0.05499 | 0.006 | -9.12
-7 | -0.463 | 0.05194 | 0.006 | -8.923
-6.5 | -0.424 | 0.04909 | 0.006 | -8.629
-6 | -0.382 | 0.04663 | 0.006 | -8.198
-5.5 | -0.339 | 0.04412 | 0.006 | -7.695
-5 | -0.295 | 0.04204 | 0.006 | -7.025
-4.5 | -0.25 | 0.04008 | 0.006 | -6.234
-4 | -0.203 | 0.03838 | 0.006 | -5.3
-3.5 | -0.156 | 0.03673 | 0.006 | -4.256
-3 | -0.108 | 0.03538 | 0.006 | -3.064
-2.5 | -0.06 | 0.03418 | 0.007 | -1.752
-2 | -0.011 | 0.03262 | 0.007 | -0.33
-1.5 | 0.039 | 0.03134 | 0.007 | 1.243
-1 | 0.109 | 0.01407 | 0.012 | 7.756
-0.5 | 0.171 | 0.01367 | 0.011 | 12.49
0 | 0.232 | 0.01429 | 0.011 | 16.229
0.5 | 0.293 | 0.01391 | 0.011 | 21.063
1 | 0.354 | 0.01394 | 0.011 | 25.383
1.5 | 0.414 | 0.01359 | 0.01 | 30.497
2 | 0.475 | 0.01452 | 0.01 | 32.699
2.5 | 0.535 | 0.01467 | 0.01 | 36.432
3 | 0.594 | 0.01191 | 0.009 | 49.868
3.5 | 0.653 | 0.01229 | 0.009 | 53.105
4 | 0.71 | 0.01272 | 0.009 | 55.871
4.5 | 0.767 | 0.01319 | 0.009 | 58.15
5 | 0.822 | 0.01375 | 0.008 | 59.811
5.5 | 0.876 | 0.01442 | 0.008 | 60.736
6 | 0.928 | 0.01525 | 0.007 | 60.867
6.5 | 0.978 | 0.01625 | 0.007 | 60.203
7 | 1.027 | 0.01747 | 0.007 | 58.765
7.5 | 1.074 | 0.01891 | 0.006 | 56.774
8 | 1.12 | 0.0207 | 0.006 | 54.102
8.5 | 1.165 | 0.02262 | 0.006 | 51.508
9 | 1.209 | 0.02477 | 0.005 | 48.806
9.5 | 1.253 | 0.02715 | 0.005 | 46.138
10 | 1.296 | 0.02973 | 0.004 | 43.591
10.5 | 1.338 | 0.03254 | 0.004 | 41.117
11 | 1.38 | 0.03555 | 0.004 | 38.81
11.5 | 1.421 | 0.03873 | 0.003 | 36.68
12 | 1.46 | 0.04208 | 0.003 | 34.684
12.5 | 1.495 | 0.04564 | 0.002 | 32.762
13 | 1.529 | 0.0494 | 0.002 | 30.943
13.5 | 1.56 | 0.05339 | 0.002 | 29.213
14 | 1.588 | 0.05755 | 0.001 | 27.6
14.5 | 1.614 | 0.0619 | 0.001 | 26.071
15 | 1.637 | 0.06649 | 0 | 24.617
15.5 | 1.657 | 0.07139 | 0 | 23.208
16 | 1.674 | 0.07669 | 0 | 21.828
16.5 | 1.686 | 0.08257 | -0.001 | 20.422
17 | 1.694 | 0.08974 | -0.001 | 18.882
17.5 | 1.694 | 0.10468 | -0.001 | 16.186
18 | 1.696 | 0.11188 | -0.002 | 15.163
18.5 | 1.695 | 0.11887 | -0.002 | 14.263
19 | 1.691 | 0.1261 | -0.003 | 13.412
19.5 | 1.684 | 0.13356 | -0.003 | 12.608
20 | 1.672 | 0.14103 | -0.003 | 11.855

## 18. Re 250k Mach 0.00 (2)
BIGFOIL.COM POLAR EXPORT
NACA44114.5
NACA44114.5 |  |  |  | Cl Max: | 1.5161 | at alpha= | 14 | deg
XFOIL ncrit=9 |  |  |  | L/D Max: | 58.6193 | at alpha= | 7.5 | deg
Re: | 250000 |  |  | Cd Min: | 0.10159 | at alpha= | 19 | deg
Mach: | 0 |  |  | Cl=0 at alpha= | -99 | deg
|  |  |  | @ Cl=0.1, Cd= | 0.01597
|  |  |  | @ Cl=0.4, Cd= | 0.014334
|  |  |  | @ Cl=0.6, Cd= | 0.015617
alpha (deg) | Cl | Cd | Cm | Cl/Cd
0 | 0.2747 | 0.01597 | 0.0001 | 17.201
0.5 | 0.3205 | 0.0158 | 0.0023 | 20.2848
1 | 0.3659 | 0.01554 | 0.0046 | 23.5457
1.5 | 0.3946 | 0.0143 | 0.0098 | 27.5944
2 | 0.589 | 0.01554 | -0.0148 | 37.9022
2.5 | 0.698 | 0.0163 | -0.0253 | 42.8221
3 | 0.8168 | 0.01618 | -0.0382 | 50.4821
3.5 | 0.8678 | 0.01662 | -0.038 | 52.2142
4 | 0.9085 | 0.01685 | -0.0356 | 53.9169
4.5 | 0.9503 | 0.01718 | -0.0333 | 55.3143
5 | 0.9929 | 0.01778 | -0.0314 | 55.8436
5.5 | 1.0321 | 0.01814 | -0.0287 | 56.8964
6 | 1.0729 | 0.01855 | -0.0263 | 57.8383
6.5 | 1.115 | 0.01925 | -0.0242 | 57.9221
7 | 1.1505 | 0.01977 | -0.021 | 58.1942
7.5 | 1.1888 | 0.02028 | -0.0182 | 58.6193
8 | 1.2301 | 0.02106 | -0.0161 | 58.4093
8.5 | 1.2602 | 0.02177 | -0.0121 | 57.887
9 | 1.2947 | 0.02233 | -0.0087 | 57.9803
9.5 | 1.3357 | 0.02318 | -0.0067 | 57.623
10 | 1.3575 | 0.02407 | -0.0015 | 56.398
10.5 | 1.3868 | 0.02475 | 0.0025 | 56.0323
11 | 1.4277 | 0.02561 | 0.0044 | 55.7478
11.5 | 1.4365 | 0.02672 | 0.0113 | 53.7612
12 | 1.4576 | 0.02752 | 0.0162 | 52.9651
12.5 | 1.4959 | 0.02845 | 0.0181 | 52.58
13 | 1.476 | 0.02992 | 0.0286 | 49.3316
13.5 | 1.4844 | 0.03121 | 0.0337 | 47.5617
14 | 1.5161 | 0.03232 | 0.0357 | 46.909
14.5 | 1.4895 | 0.03589 | 0.0412 | 41.5018
15 | 1.5036 | 0.03788 | 0.043 | 39.6938
15.5 | 1.4977 | 0.04186 | 0.0446 | 35.7788
16 | 1.4737 | 0.04788 | 0.0446 | 30.779
16.5 | 1.4852 | 0.051 | 0.0447 | 29.1216
17 | 1.4159 | 0.06362 | 0.0408 | 22.2556
17.5 | 1.4344 | 0.06641 | 0.0404 | 21.5992
18 | 1.2954 | 0.09118 | 0.0301 | 14.2071
19 | 1.3049 | 0.10159 | 0.026 | 12.8448

## 19. Re 250k Mach 0.10 (1)
BIGFOIL.COM POLAR EXPORT
NACA44114.5
NACA44114.5 |  |  |  | Cl Max: | 1.688 | at alpha= | 17 | deg
JavaFoil+Calcfoil stall+Eppler ext transition |  |  |  | L/D Max: | 60.312 | at alpha= | 5.5 | deg
Re: | 250000 |  |  | Cd Min: | 0.01197 | at alpha= | 3 | deg
Mach: | 0.1 |  |  | Cl=0 at alpha= | -1.89 | deg
|  |  |  | @ Cl=0.1, Cd= | 0.016559
|  |  |  | @ Cl=0.4, Cd= | 0.014361
|  |  |  | @ Cl=0.6, Cd= | 0.011989
alpha (deg) | Cl | Cd | Cm | Cl/Cd
-19.5 | -0.675 | 0.23155 | 0.005 | -2.917
-19 | -0.69 | 0.21942 | 0.005 | -3.143
-18.5 | -0.703 | 0.21042 | 0.005 | -3.34
-18 | -0.715 | 0.19903 | 0.005 | -3.594
-17.5 | -0.727 | 0.18818 | 0.006 | -3.861
-17 | -0.737 | 0.17666 | 0.006 | -4.17
-16.5 | -0.745 | 0.16799 | 0.006 | -4.437
-16 | -0.753 | 0.15814 | 0.006 | -4.759
-15.5 | -0.758 | 0.14928 | 0.006 | -5.077
-15 | -0.761 | 0.14051 | 0.006 | -5.418
-14.5 | -0.763 | 0.13158 | 0.006 | -5.796
-14 | -0.762 | 0.12428 | 0.006 | -6.128
-13.5 | -0.758 | 0.11679 | 0.006 | -6.492
-13 | -0.752 | 0.1101 | 0.006 | -6.831
-12.5 | -0.744 | 0.1027 | 0.006 | -7.24
-12 | -0.732 | 0.09716 | 0.006 | -7.536
-11.5 | -0.718 | 0.0911 | 0.006 | -7.883
-11 | -0.701 | 0.08512 | 0.006 | -8.235
-10.5 | -0.681 | 0.08001 | 0.006 | -8.513
-10 | -0.658 | 0.0753 | 0.006 | -8.737
-9.5 | -0.632 | 0.07045 | 0.006 | -8.964
-9 | -0.603 | 0.06619 | 0.006 | -9.105
-8.5 | -0.571 | 0.06238 | 0.006 | -9.16
-8 | -0.538 | 0.05873 | 0.006 | -9.157
-7.5 | -0.502 | 0.05531 | 0.006 | -9.076
-7 | -0.464 | 0.05218 | 0.006 | -8.899
-6.5 | -0.425 | 0.04935 | 0.006 | -8.606
-6 | -0.383 | 0.04686 | 0.006 | -8.182
-5.5 | -0.341 | 0.0443 | 0.006 | -7.689
-5 | -0.296 | 0.04216 | 0.006 | -7.03
-4.5 | -0.251 | 0.04021 | 0.006 | -6.239
-4 | -0.204 | 0.03843 | 0.006 | -5.317
-3.5 | -0.157 | 0.03685 | 0.006 | -4.26
-3 | -0.109 | 0.03546 | 0.006 | -3.07
-2.5 | -0.06 | 0.03425 | 0.007 | -1.756
-2 | -0.011 | 0.03266 | 0.007 | -0.331
-1.5 | 0.039 | 0.0315 | 0.007 | 1.241
-1 | 0.11 | 0.01411 | 0.012 | 7.772
-0.5 | 0.172 | 0.01371 | 0.011 | 12.517
0 | 0.233 | 0.01437 | 0.011 | 16.22
0.5 | 0.294 | 0.01394 | 0.011 | 21.113
1 | 0.355 | 0.01397 | 0.011 | 25.439
1.5 | 0.416 | 0.0145 | 0.01 | 28.723
2 | 0.477 | 0.01459 | 0.01 | 32.689
2.5 | 0.537 | 0.01472 | 0.01 | 36.478
3 | 0.597 | 0.01197 | 0.01 | 49.835
3.5 | 0.656 | 0.01235 | 0.009 | 53.059
4 | 0.713 | 0.01279 | 0.009 | 55.767
4.5 | 0.77 | 0.01329 | 0.009 | 57.953
5 | 0.825 | 0.01387 | 0.008 | 59.514
5.5 | 0.879 | 0.01457 | 0.008 | 60.312
6 | 0.931 | 0.01543 | 0.007 | 60.31
6.5 | 0.981 | 0.01649 | 0.007 | 59.485
7 | 1.029 | 0.01777 | 0.007 | 57.936
7.5 | 1.076 | 0.01927 | 0.006 | 55.875
8 | 1.122 | 0.02102 | 0.006 | 53.406
8.5 | 1.168 | 0.02309 | 0.006 | 50.561
9 | 1.212 | 0.02531 | 0.005 | 47.88
9.5 | 1.256 | 0.02775 | 0.005 | 45.247
10 | 1.299 | 0.03039 | 0.004 | 42.741
10.5 | 1.341 | 0.03326 | 0.004 | 40.316
11 | 1.383 | 0.03632 | 0.004 | 38.082
11.5 | 1.424 | 0.03956 | 0.003 | 35.991
12 | 1.463 | 0.04297 | 0.003 | 34.037
12.5 | 1.498 | 0.04656 | 0.002 | 32.18
13 | 1.531 | 0.05041 | 0.002 | 30.373
13.5 | 1.562 | 0.05441 | 0.002 | 28.703
14 | 1.59 | 0.0587 | 0.001 | 27.086
14.5 | 1.615 | 0.06316 | 0.001 | 25.564
15 | 1.636 | 0.06788 | 0 | 24.108
15.5 | 1.655 | 0.07287 | 0 | 22.719
16 | 1.671 | 0.07834 | 0 | 21.334
16.5 | 1.682 | 0.08443 | -0.001 | 19.917
17 | 1.688 | 0.09241 | -0.001 | 18.261
17.5 | 1.686 | 0.10686 | -0.001 | 15.775
18 | 1.685 | 0.11427 | -0.002 | 14.749
18.5 | 1.681 | 0.12169 | -0.002 | 13.818
19 | 1.674 | 0.129 | -0.003 | 12.979
19.5 | 1.663 | 0.13668 | -0.003 | 12.171
20 | 1.648 | 0.14474 | -0.003 | 11.384

## 20. Re 250k Mach 0.10 (2)
BIGFOIL.COM POLAR EXPORT
NACA44114.5
NACA44114.5 |  |  |  | Cl Max: | 1.4962 | at alpha= | 15 | deg
XFOIL ncrit=9 |  |  |  | L/D Max: | 58.2407 | at alpha= | 7.5 | deg
Re: | 250000 |  |  | Cd Min: | 0.22109 | at alpha= | -20 | deg
Mach: | 0.1 |  |  | Cl=0 at alpha= | -2.6566 | deg
|  |  |  | @ Cl=0.1, Cd= | 0.018163
|  |  |  | @ Cl=0.4, Cd= | 0.014726
|  |  |  | @ Cl=0.6, Cd= | 0.015796
alpha (deg) | Cl | Cd | Cm | Cl/Cd
-20 | -0.547 | 0.22109 | 0.03 | -2.4741
-19.5 | -0.5299 | 0.21548 | 0.0268 | -2.4592
-19 | -0.5142 | 0.20957 | 0.023 | -2.4536
-18.5 | -0.5014 | 0.2035 | 0.0188 | -2.4639
-18 | -0.4817 | 0.19742 | 0.017 | -2.44
-17.5 | -0.4646 | 0.19174 | 0.0144 | -2.4231
-17 | -0.4493 | 0.18571 | 0.0113 | -2.4194
-16 | -0.4212 | 0.17304 | 0.0053 | -2.4341
-15.5 | -0.4051 | 0.16717 | 0.0032 | -2.4233
-15 | -0.3915 | 0.16101 | 0.0006 | -2.4315
-14 | -0.3708 | 0.14771 | -0.0053 | -2.5103
-13.5 | -0.3557 | 0.1418 | -0.0068 | -2.5085
-13 | -0.3465 | 0.13522 | -0.0097 | -2.5625
-12.5 | -0.3603 | 0.1275 | -0.0172 | -2.8259
-12 | -0.332 | 0.12129 | -0.015 | -2.7372
-11.5 | -0.3207 | 0.11518 | -0.0164 | -2.7843
-11 | -0.3167 | 0.10835 | -0.0195 | -2.9229
-10.5 | -0.332 | 0.0993 | -0.0265 | -3.3434
-10 | -0.3139 | 0.09394 | -0.0251 | -3.3415
-9.5 | -0.3123 | 0.08737 | -0.0273 | -3.5745
-9 | -0.3286 | 0.07915 | -0.0329 | -4.1516
-8.5 | -0.3918 | 0.07328 | -0.0299 | -5.3466
-8 | -0.3465 | 0.06259 | -0.0408 | -5.536
-7.5 | -0.3011 | 0.05606 | -0.0455 | -5.371
-7 | -0.3046 | 0.05101 | -0.039 | -5.9714
-6.5 | -0.2825 | 0.04717 | -0.0352 | -5.989
-6 | -0.2683 | 0.0435 | -0.0283 | -6.1678
-5.5 | -0.2377 | 0.03942 | -0.0255 | -6.0299
-5 | -0.2091 | 0.03676 | -0.02 | -5.6882
-4.5 | -0.1722 | 0.03331 | -0.0176 | -5.1696
-4 | -0.1348 | 0.0307 | -0.0134 | -4.3909
-3.5 | -0.0899 | 0.02489 | -0.009 | -3.6119
-3 | -0.0375 | 0.02157 | -0.0068 | -1.7385
-2.5 | 0.0171 | 0.01967 | -0.0059 | 0.86934
-2 | 0.0719 | 0.01872 | -0.0051 | 3.8408
-1.5 | 0.1274 | 0.01762 | -0.0046 | 7.2304
-1 | 0.1801 | 0.01716 | -0.0034 | 10.4953
-0.5 | 0.2301 | 0.01656 | -0.0021 | 13.8949
0 | 0.277 | 0.01605 | 0.0001 | 17.2586
0.5 | 0.323 | 0.01586 | 0.0023 | 20.3657
1 | 0.3685 | 0.01561 | 0.0046 | 23.6067
1.5 | 0.402 | 0.01467 | 0.009 | 27.4029
2.5 | 0.7009 | 0.01637 | -0.025 | 42.8161
3 | 0.82 | 0.01632 | -0.0378 | 50.2451
3.5 | 0.8728 | 0.01671 | -0.0378 | 52.2322
4 | 0.9139 | 0.01698 | -0.0354 | 53.8221
4.5 | 0.9562 | 0.01733 | -0.0332 | 55.176
5 | 0.9981 | 0.01791 | -0.031 | 55.7286
5.5 | 1.0378 | 0.01832 | -0.0284 | 56.6485
6 | 1.0792 | 0.01874 | -0.026 | 57.588
6.5 | 1.1198 | 0.01945 | -0.0236 | 57.5733
7 | 1.156 | 0.02002 | -0.0204 | 57.7423
7.5 | 1.1951 | 0.02052 | -0.0176 | 58.2407
8 | 1.2337 | 0.02135 | -0.015 | 57.7845
8.5 | 1.2645 | 0.0221 | -0.0109 | 57.2172
9 | 1.3005 | 0.02264 | -0.0077 | 57.4426
9.5 | 1.3375 | 0.02361 | -0.0049 | 56.6497
10 | 1.3593 | 0.02452 | 0.0003 | 55.4364
10.5 | 1.3906 | 0.02516 | 0.0041 | 55.2703
11 | 1.4243 | 0.02618 | 0.0072 | 54.4041
11.5 | 1.4329 | 0.02733 | 0.0141 | 52.4296
12 | 1.457 | 0.02808 | 0.0187 | 51.8875
12.5 | 1.4806 | 0.02923 | 0.023 | 50.6534
13 | 1.4621 | 0.03094 | 0.0324 | 47.256
13.5 | 1.4776 | 0.03219 | 0.0363 | 45.9025
14 | 1.4942 | 0.03403 | 0.0394 | 43.9083
14.5 | 1.4693 | 0.03817 | 0.0434 | 38.4936
15 | 1.4962 | 0.03952 | 0.0447 | 37.8593
15.5 | 1.4611 | 0.04624 | 0.0455 | 31.5982
16 | 1.4477 | 0.05178 | 0.045 | 27.9587
16.5 | 1.4257 | 0.05887 | 0.0435 | 24.2178
17 | 1.3554 | 0.07279 | 0.0383 | 18.6207
18 | 1.2931 | 0.09287 | 0.0305 | 13.9238

## 21. Re 250k Mach 0.25 (1)
BIGFOIL.COM POLAR EXPORT
NACA44114.5
NACA44114.5 |  |  |  | Cl Max: | 1.642 | at alpha= | 16 | deg
JavaFoil+Calcfoil stall+Eppler ext transition |  |  |  | L/D Max: | 57.531 | at alpha= | 5 | deg
Re: | 250000 |  |  | Cd Min: | 0.01268 | at alpha= | 3 | deg
Mach: | 0.25 |  |  | Cl=0 at alpha= | -1.8922 | deg
|  |  |  | @ Cl=0.1, Cd= | 0.028812
|  |  |  | @ Cl=0.4, Cd= | 0.014747
|  |  |  | @ Cl=0.6, Cd= | 0.013106
alpha (deg) | Cl | Cd | Cm | Cl/Cd
-16.5 | -0.455 | 0.22581 | 0.005 | -2.014
-16 | -0.492 | 0.20791 | 0.005 | -2.365
-15.5 | -0.525 | 0.18828 | 0.005 | -2.791
-15 | -0.556 | 0.17495 | 0.006 | -3.177
-14.5 | -0.583 | 0.15876 | 0.006 | -3.67
-14 | -0.606 | 0.14634 | 0.006 | -4.139
-13.5 | -0.625 | 0.13467 | 0.006 | -4.639
-13 | -0.639 | 0.12532 | 0.006 | -5.103
-12.5 | -0.65 | 0.1167 | 0.006 | -5.568
-12 | -0.655 | 0.10818 | 0.006 | -6.059
-11.5 | -0.656 | 0.09994 | 0.006 | -6.569
-11 | -0.653 | 0.09235 | 0.006 | -7.069
-10.5 | -0.645 | 0.08564 | 0.006 | -7.527
-10 | -0.631 | 0.07996 | 0.006 | -7.894
-9.5 | -0.613 | 0.07454 | 0.006 | -8.221
-9 | -0.591 | 0.06956 | 0.006 | -8.489
-8.5 | -0.565 | 0.06528 | 0.006 | -8.649
-8 | -0.535 | 0.06105 | 0.006 | -8.767
-7.5 | -0.503 | 0.05726 | 0.006 | -8.778
-7 | -0.467 | 0.05384 | 0.006 | -8.677
-6.5 | -0.429 | 0.05072 | 0.006 | -8.461
-6 | -0.389 | 0.04794 | 0.006 | -8.11
-5.5 | -0.346 | 0.04533 | 0.006 | -7.639
-5 | -0.302 | 0.04293 | 0.006 | -7.036
-4.5 | -0.256 | 0.04079 | 0.006 | -6.279
-4 | -0.209 | 0.03897 | 0.006 | -5.36
-3.5 | -0.161 | 0.03738 | 0.006 | -4.298
-3 | -0.112 | 0.03549 | 0.007 | -3.142
-2.5 | -0.062 | 0.03426 | 0.007 | -1.799
-2 | -0.011 | 0.03309 | 0.007 | -0.335
-1.5 | 0.04 | 0.03209 | 0.007 | 1.248
-1 | 0.092 | 0.03038 | 0.007 | 3.028
-0.5 | 0.176 | 0.01392 | 0.012 | 12.663
0 | 0.239 | 0.01355 | 0.011 | 17.653
0.5 | 0.302 | 0.01362 | 0.011 | 22.179
1 | 0.365 | 0.01473 | 0.011 | 24.763
1.5 | 0.427 | 0.01476 | 0.011 | 28.936
2 | 0.489 | 0.01488 | 0.01 | 32.859
2.5 | 0.55 | 0.01504 | 0.01 | 36.605
3 | 0.611 | 0.01268 | 0.01 | 48.2
3.5 | 0.671 | 0.0131 | 0.009 | 51.189
4 | 0.729 | 0.0136 | 0.009 | 53.602
4.5 | 0.786 | 0.01419 | 0.009 | 55.385
5 | 0.841 | 0.01462 | 0.008 | 57.531
5.5 | 0.894 | 0.01581 | 0.008 | 56.569
6 | 0.945 | 0.01663 | 0.008 | 56.863
6.5 | 0.995 | 0.01798 | 0.007 | 55.344
7 | 1.043 | 0.01957 | 0.007 | 53.308
7.5 | 1.091 | 0.0214 | 0.006 | 50.948
8 | 1.137 | 0.02348 | 0.006 | 48.418
8.5 | 1.182 | 0.0258 | 0.006 | 45.824
9 | 1.227 | 0.02836 | 0.005 | 43.263
9.5 | 1.271 | 0.03119 | 0.005 | 40.752
10 | 1.315 | 0.03417 | 0.004 | 38.475
10.5 | 1.357 | 0.03734 | 0.004 | 36.348
11 | 1.399 | 0.04071 | 0.004 | 34.375
11.5 | 1.44 | 0.0443 | 0.003 | 32.513
12 | 1.479 | 0.04807 | 0.003 | 30.761
12.5 | 1.512 | 0.05204 | 0.002 | 29.062
13 | 1.544 | 0.05622 | 0.002 | 27.457
13.5 | 1.57 | 0.06069 | 0.002 | 25.874
14 | 1.594 | 0.0654 | 0.001 | 24.376
14.5 | 1.613 | 0.07051 | 0.001 | 22.878
15 | 1.627 | 0.07596 | 0 | 21.425
15.5 | 1.637 | 0.08189 | 0 | 19.994
16 | 1.642 | 0.0887 | 0 | 18.516
16.5 | 1.636 | 0.10366 | -0.001 | 15.779
17 | 1.625 | 0.11359 | -0.001 | 14.308
17.5 | 1.61 | 0.12199 | -0.001 | 13.198
18 | 1.589 | 0.13071 | -0.002 | 12.156
18.5 | 1.561 | 0.13977 | -0.002 | 11.172
19 | 1.528 | 0.14926 | -0.003 | 10.237
19.5 | 1.488 | 0.15958 | -0.003 | 9.327
20 | 1.44 | 0.17029 | -0.003 | 8.458

## 22. Re 250k Mach 0.25 (2)
BIGFOIL.COM POLAR EXPORT
NACA44114.5
NACA44114.5 |  |  |  | Cl Max: | 1.4031 | at alpha= | 12 | deg
XFOIL ncrit=9 |  |  |  | L/D Max: | 55.3803 | at alpha= | 7 | deg
Re: | 250000 |  |  | Cd Min: | 0.22473 | at alpha= | -20 | deg
Mach: | 0.25 |  |  | Cl=0 at alpha= | -2.6592 | deg
|  |  |  | @ Cl=0.1, Cd= | 0.018903
|  |  |  | @ Cl=0.4, Cd= | 0.016047
|  |  |  | @ Cl=0.6, Cd= | 0.016511
alpha (deg) | Cl | Cd | Cm | Cl/Cd
-20 | -0.5534 | 0.22473 | 0.0316 | -2.4625
-19.5 | -0.5354 | 0.21887 | 0.0282 | -2.4462
-19 | -0.5196 | 0.21294 | 0.0239 | -2.4401
-18.5 | -0.5032 | 0.20653 | 0.0205 | -2.4364
-18 | -0.4835 | 0.2005 | 0.0182 | -2.4115
-17.5 | -0.4656 | 0.19461 | 0.0154 | -2.3925
-17 | -0.4504 | 0.18843 | 0.0116 | -2.3903
-16.5 | -0.4392 | 0.18229 | 0.0073 | -2.4093
-16 | -0.4178 | 0.1757 | 0.0062 | -2.3779
-15.5 | -0.4012 | 0.16967 | 0.0037 | -2.3646
-15 | -0.3871 | 0.16334 | 0.0007 | -2.3699
-14.5 | -0.3854 | 0.15709 | -0.0046 | -2.4534
-14 | -0.3612 | 0.15022 | -0.0047 | -2.4045
-13.5 | -0.3462 | 0.14416 | -0.0066 | -2.4015
-13 | -0.3419 | 0.13753 | -0.011 | -2.486
-12.5 | -0.338 | 0.13036 | -0.0148 | -2.5928
-12 | -0.3161 | 0.12404 | -0.0143 | -2.5484
-11.5 | -0.305 | 0.11775 | -0.0161 | -2.5902
-11 | -0.3152 | 0.11027 | -0.023 | -2.8584
-10.5 | -0.3016 | 0.10324 | -0.0233 | -2.9213
-10 | -0.2887 | 0.09736 | -0.0237 | -2.9653
-9.5 | -0.2866 | 0.09068 | -0.0263 | -3.1606
-9 | -0.2126 | 0.07323 | -0.0376 | -2.9032
-8.5 | -0.3635 | 0.07429 | -0.0368 | -4.893
-8 | -0.2699 | 0.06369 | -0.0521 | -4.2377
-7.5 | -0.2939 | 0.05968 | -0.0468 | -4.9246
-7 | -0.2861 | 0.05381 | -0.0425 | -5.3169
-6.5 | -0.268 | 0.04969 | -0.0385 | -5.3934
-6 | -0.26 | 0.04614 | -0.0312 | -5.635
-5.5 | -0.231 | 0.04144 | -0.0283 | -5.5743
-5 | -0.2048 | 0.03922 | -0.022 | -5.2218
-4.5 | -0.169 | 0.03481 | -0.0197 | -4.8549
-4 | -0.1328 | 0.03229 | -0.0149 | -4.1127
-3.5 | -0.0882 | 0.02635 | -0.0099 | -3.3472
-3 | -0.0379 | 0.02303 | -0.0077 | -1.6457
-2.5 | 0.0177 | 0.02069 | -0.0062 | 0.85549
-2 | 0.0747 | 0.01942 | -0.0055 | 3.8465
-1.5 | 0.1334 | 0.01822 | -0.0049 | 7.3216
-1 | 0.1885 | 0.01767 | -0.0039 | 10.6678
-0.5 | 0.241 | 0.01695 | -0.0025 | 14.2183
0.5 | 0.3371 | 0.01627 | 0.0022 | 20.7191
1 | 0.3834 | 0.01609 | 0.0047 | 23.8285
1.5 | 0.4293 | 0.01597 | 0.0074 | 26.8817
2.5 | 0.7135 | 0.01687 | -0.0225 | 42.294
3 | 0.8346 | 0.01733 | -0.0351 | 48.1593
3.5 | 0.9008 | 0.01742 | -0.0372 | 51.7107
4 | 0.9442 | 0.0178 | -0.0348 | 53.0449
4.5 | 0.9868 | 0.01844 | -0.0323 | 53.5141
5 | 1.0272 | 0.0189 | -0.0293 | 54.3492
5.5 | 1.0699 | 0.01938 | -0.0266 | 55.2064
6 | 1.11 | 0.02018 | -0.0237 | 55.005
6.5 | 1.1464 | 0.02083 | -0.02 | 55.036
7 | 1.1868 | 0.02143 | -0.0169 | 55.3803
7.5 | 1.2222 | 0.02241 | -0.0132 | 54.5382
8 | 1.2516 | 0.02331 | -0.0085 | 53.6937
8.5 | 1.2888 | 0.02396 | -0.0049 | 53.7896
9 | 1.3172 | 0.02513 | -0.0002 | 52.4154
9.5 | 1.3343 | 0.02636 | 0.0061 | 50.6184
10 | 1.3659 | 0.02704 | 0.0105 | 50.5141
10.5 | 1.3852 | 0.02846 | 0.0161 | 48.6718
11 | 1.3711 | 0.03014 | 0.0264 | 45.491
11.5 | 1.3843 | 0.03115 | 0.0324 | 44.4398
12 | 1.4031 | 0.03276 | 0.0368 | 42.8297
12.5 | 1.3601 | 0.03729 | 0.0435 | 36.4736
13 | 1.3702 | 0.03991 | 0.0459 | 34.3322
13.5 | 1.3686 | 0.044 | 0.0475 | 31.1045
14 | 1.1576 | 0.07142 | 0.0383 | 16.2083
14.5 | 1.33 | 0.05654 | 0.0467 | 23.5232
16 | 0.8678 | 0.14395 | 0.0089 | 6.0285
16.5 | 0.8422 | 0.15682 | 0.0028 | 5.3705
17.5 | 0.8673 | 0.1673 | -0.0016 | 5.1841
18.5 | 0.6127 | 0.16989 | -0.0019 | 3.6065
19 | 0.6616 | 0.16696 | -0.0002 | 3.9626
19.5 | 0.8851 | 0.19661 | -0.0172 | 4.5018
20 | 0.9246 | 0.19512 | -0.0167 | 4.7386

## 23. Re 250k Mach 0.50 (1)
BIGFOIL.COM POLAR EXPORT
NACA44114.5
NACA44114.5 |  |  |  | Cl Max: | 1.487 | at alpha= | 12 | deg
JavaFoil+Calcfoil stall+Eppler ext transition |  |  |  | L/D Max: | 45.347 | at alpha= | 3.5 | deg
Re: | 250000 |  |  | Cd Min: | 0.01453 | at alpha= | 0 | deg
Mach: | 0.5 |  |  | Cl=0 at alpha= | -1.8929 | deg
|  |  |  | @ Cl=0.1, Cd= | 0.032699
|  |  |  | @ Cl=0.4, Cd= | 0.01535
|  |  |  | @ Cl=0.6, Cd= | 0.016485
alpha (deg) | Cl | Cd | Cm | Cl/Cd
-20 | -0.988 | 0.27933 | 0.008 | -3.537
-19.5 | -0.96 | 0.27771 | 0.008 | -3.458
-19 | -0.934 | 0.26852 | 0.008 | -3.479
-18.5 | -0.908 | 0.26261 | 0.008 | -3.457
-18 | -0.882 | 0.25837 | 0.008 | -3.412
-17.5 | -0.854 | 0.24575 | 0.008 | -3.475
-17 | -0.827 | 0.24137 | 0.008 | -3.428
-16.5 | -0.801 | 0.23196 | 0.008 | -3.453
-16 | -0.774 | 0.22622 | 0.008 | -3.421
-15.5 | -0.747 | 0.22195 | 0.008 | -3.364
-15 | -0.72 | 0.21809 | 0.008 | -3.301
-14.5 | -0.693 | 0.20856 | 0.008 | -3.324
-14 | -0.665 | 0.2038 | 0.008 | -3.265
-13.5 | -0.639 | 0.19981 | 0.008 | -3.196
-13 | -0.612 | 0.18613 | 0.008 | -3.286
-12.5 | -0.584 | 0.18484 | 0.008 | -3.159
-12 | -0.557 | 0.17163 | 0.008 | -3.244
-11.5 | -0.53 | 0.16794 | 0.008 | -3.154
-11 | -0.502 | 0.17026 | 0.008 | -2.949
-10.5 | -0.475 | 0.15952 | 0.008 | -2.977
-10 | -0.448 | 0.15664 | 0.008 | -2.858
-9.5 | -0.42 | 0.15122 | 0.007 | -2.777
-9 | -0.393 | 0.14077 | 0.007 | -2.789
-8.5 | -0.365 | 0.1325 | 0.007 | -2.754
-8 | -0.337 | 0.12722 | 0.007 | -2.653
-7.5 | -0.31 | 0.12518 | 0.007 | -2.475
-7 | -0.282 | 0.11586 | 0.007 | -2.437
-6.5 | -0.255 | 0.06857 | 0.006 | -3.714
-6 | -0.351 | 0.06102 | 0.006 | -5.755
-5.5 | -0.343 | 0.05298 | 0.006 | -6.469
-5 | -0.312 | 0.04833 | 0.007 | -6.464
-4.5 | -0.272 | 0.04459 | 0.007 | -6.09
-4 | -0.225 | 0.04174 | 0.007 | -5.391
-3.5 | -0.175 | 0.03901 | 0.007 | -4.484
-3 | -0.122 | 0.03716 | 0.007 | -3.292
-2.5 | -0.068 | 0.03529 | 0.007 | -1.925
-2 | -0.012 | 0.03402 | 0.007 | -0.361
-1.5 | 0.044 | 0.03268 | 0.007 | 1.357
-1 | 0.102 | 0.0327 | 0.007 | 3.111
-0.5 | 0.16 | 0.03188 | 0.007 | 5.017
0 | 0.266 | 0.01453 | 0.013 | 18.297
0.5 | 0.335 | 0.0147 | 0.012 | 22.813
1 | 0.404 | 0.01539 | 0.012 | 26.237
1.5 | 0.472 | 0.01567 | 0.012 | 30.103
2 | 0.538 | 0.01601 | 0.011 | 33.602
2.5 | 0.602 | 0.0165 | 0.011 | 36.508
3 | 0.665 | 0.01496 | 0.011 | 44.448
3.5 | 0.725 | 0.01598 | 0.01 | 45.347
4 | 0.782 | 0.01727 | 0.01 | 45.299
4.5 | 0.838 | 0.01884 | 0.009 | 44.479
5 | 0.892 | 0.02071 | 0.009 | 43.071
5.5 | 0.945 | 0.02286 | 0.008 | 41.33
6 | 0.996 | 0.02529 | 0.008 | 39.387
6.5 | 1.046 | 0.02795 | 0.008 | 37.441
7 | 1.096 | 0.03088 | 0.007 | 35.485
7.5 | 1.144 | 0.03411 | 0.007 | 33.54
8 | 1.191 | 0.03754 | 0.006 | 31.738
8.5 | 1.238 | 0.04126 | 0.006 | 29.997
9 | 1.282 | 0.04524 | 0.005 | 28.345
9.5 | 1.326 | 0.04958 | 0.005 | 26.741
10 | 1.367 | 0.05429 | 0.005 | 25.178
10.5 | 1.405 | 0.05948 | 0.004 | 23.63
11 | 1.441 | 0.06516 | 0.004 | 22.11
11.5 | 1.471 | 0.07139 | 0.003 | 20.602
12 | 1.487 | 0.07877 | 0.003 | 18.871
12.5 | 1.474 | 0.0878 | 0.002 | 16.788
13 | 1.421 | 0.09955 | 0.002 | 14.273
13.5 | 1.224 | 0.13784 | 0.002 | 8.882
14 | 0.879 | 0.17412 | 0.001 | 5.05
14.5 | 0.91 | 0.20271 | 0.001 | 4.488
15 | 0.941 | 0.23364 | 0 | 4.029
15.5 | 0.972 | 0.25077 | 0 | 3.878
16 | 1.003 | 0.26308 | 0 | 3.814
16.5 | 1.034 | 0.27071 | -0.001 | 3.82
17 | 1.064 | 0.28324 | -0.001 | 3.757

## 24. Re 250k Mach 0.50 (2)
BIGFOIL.COM POLAR EXPORT
NACA44114.5
NACA44114.5 |  |  |  | Cl Max: | 1.0969 | at alpha= | 5.5 | deg
XFOIL ncrit=9 |  |  |  | L/D Max: | 43.5895 | at alpha= | 3.5 | deg
Re: | 250000 |  |  | Cd Min: | 0.24358 | at alpha= | -20 | deg
Mach: | 0.5 |  |  | Cl=0 at alpha= | -2.7738 | deg
|  |  |  | @ Cl=0.1, Cd= | 0.022945
|  |  |  | @ Cl=0.4, Cd= | 0.01874
|  |  |  | @ Cl=0.6, Cd= | 0.019276
alpha (deg) | Cl | Cd | Cm | Cl/Cd
-20 | -0.5911 | 0.24358 | 0.0392 | -2.4267
-19 | -0.5479 | 0.22935 | 0.0304 | -2.3889
-18.5 | -0.5246 | 0.22227 | 0.0271 | -2.3602
-18 | -0.5023 | 0.21539 | 0.0234 | -2.332
-17.5 | -0.481 | 0.20845 | 0.0193 | -2.3075
-17 | -0.4623 | 0.2016 | 0.0147 | -2.2932
-16.5 | -0.438 | 0.19436 | 0.0124 | -2.2536
-16 | -0.4164 | 0.18754 | 0.0092 | -2.2203
-15.5 | -0.3976 | 0.18077 | 0.0051 | -2.1995
-15 | -0.3826 | 0.17427 | 0.0006 | -2.1954
-14.5 | -0.3572 | 0.1667 | -0.0008 | -2.1428
-14 | -0.3371 | 0.16007 | -0.0035 | -2.106
-13.5 | -0.3282 | 0.15411 | -0.0086 | -2.1296
-13 | -0.3058 | 0.14634 | -0.0102 | -2.0897
-12.5 | -0.2857 | 0.13967 | -0.0119 | -2.0455
-12 | -0.27 | 0.13306 | -0.0144 | -2.0292
-11.5 | -0.2719 | 0.127 | -0.0207 | -2.1409
-11 | -0.2445 | 0.11939 | -0.0199 | -2.0479
-10.5 | -0.229 | 0.11305 | -0.0215 | -2.0257
-10 | -0.2334 | 0.10662 | -0.0277 | -2.1891
-9.5 | -0.1481 | 0.09376 | -0.046 | -1.5796
-8.5 | -0.1532 | 0.08075 | -0.0573 | -1.8972
-8 | -0.1402 | 0.0743 | -0.056 | -1.8869
-7.5 | -0.1345 | 0.06851 | -0.0562 | -1.9632
-7 | -0.1548 | 0.06282 | -0.0562 | -2.4642
-6 | -0.1834 | 0.05331 | -0.0463 | -3.4403
-5.5 | -0.1714 | 0.04881 | -0.0416 | -3.5116
-5 | -0.1661 | 0.04639 | -0.0337 | -3.5805
-4.5 | -0.1349 | 0.0407 | -0.0306 | -3.3145
-4 | -0.1086 | 0.03871 | -0.0231 | -2.8055
-3.5 | -0.0696 | 0.0338 | -0.0197 | -2.0592
-3 | -0.0238 | 0.02921 | -0.0129 | -0.81479
-2.5 | 0.0288 | 0.02576 | -0.0097 | 1.118
-2 | 0.0884 | 0.02324 | -0.007 | 3.8038
-1.5 | 0.1533 | 0.02159 | -0.0056 | 7.1005
-1 | 0.2227 | 0.02021 | -0.0048 | 11.0193
-0.5 | 0.2868 | 0.01954 | -0.0035 | 14.6776
0 | 0.3461 | 0.01907 | -0.0014 | 18.1489
0.5 | 0.3992 | 0.01874 | 0.0018 | 21.302
1 | 0.4489 | 0.01876 | 0.0056 | 23.9286
1.5 | 0.4946 | 0.01885 | 0.01 | 26.2387
2 | 0.5432 | 0.01893 | 0.0139 | 28.6952
2.5 | 0.7321 | 0.02008 | -0.006 | 36.4592
3 | 0.8643 | 0.02165 | -0.0177 | 39.9215
3.5 | 0.9982 | 0.0229 | -0.0306 | 43.5895
4 | 1.0382 | 0.024 | -0.0262 | 43.2583
4.5 | 1.0556 | 0.02587 | -0.0191 | 40.804
5 | 1.0795 | 0.02726 | -0.0125 | 39.6001
5.5 | 1.0969 | 0.0289 | -0.0051 | 37.955
6 | 1.0465 | 0.03225 | 0.009 | 32.4496
6.5 | 0.9953 | 0.03504 | 0.0226 | 28.4047
7 | 0.9951 | 0.0373 | 0.0294 | 26.6783
9 | 0.6782 | 0.08914 | 0.0225 | 7.6083
9.5 | 0.64 | 0.10088 | 0.0188 | 6.3442
10 | 0.6745 | 0.103 | 0.0206 | 6.5485
10.5 | 0.6472 | 0.11401 | 0.0168 | 5.6767

## 25. Re 500k Mach 0.00 (1)
BIGFOIL.COM POLAR EXPORT
NACA44114.5
NACA44114.5 |  |  |  | Cl Max: | 1.712 | at alpha= | 17 | deg
JavaFoil+Calcfoil stall+Eppler ext transition |  |  |  | L/D Max: | 79.965 | at alpha= | 7 | deg
Re: | 500000 |  |  | Cd Min: | 0.00915 | at alpha= | 3 | deg
Mach: | 0 |  |  | Cl=0 at alpha= | -1.8934 | deg
|  |  |  | @ Cl=0.1, Cd= | 0.013202
|  |  |  | @ Cl=0.4, Cd= | 0.012771
|  |  |  | @ Cl=0.6, Cd= | 0.009222
alpha (deg) | Cl | Cd | Cm | Cl/Cd
-20 | -0.714 | 0.21009 | 0.006 | -3.399
-19.5 | -0.726 | 0.19964 | 0.006 | -3.636
-19 | -0.737 | 0.19025 | 0.006 | -3.875
-18.5 | -0.748 | 0.18187 | 0.006 | -4.111
-18 | -0.757 | 0.1708 | 0.006 | -4.432
-17.5 | -0.765 | 0.16266 | 0.006 | -4.706
-17 | -0.773 | 0.15377 | 0.006 | -5.024
-16.5 | -0.778 | 0.14624 | 0.006 | -5.322
-16 | -0.783 | 0.13942 | 0.006 | -5.613
-15.5 | -0.785 | 0.1317 | 0.006 | -5.96
-15 | -0.786 | 0.1247 | 0.006 | -6.3
-14.5 | -0.784 | 0.1174 | 0.006 | -6.679
-14 | -0.78 | 0.11035 | 0.006 | -7.072
-13.5 | -0.775 | 0.10481 | 0.006 | -7.391
-13 | -0.766 | 0.09876 | 0.006 | -7.76
-12.5 | -0.756 | 0.09276 | 0.006 | -8.145
-12 | -0.742 | 0.08725 | 0.006 | -8.507
-11.5 | -0.726 | 0.08202 | 0.006 | -8.853
-11 | -0.708 | 0.07735 | 0.007 | -9.149
-10.5 | -0.686 | 0.07266 | 0.007 | -9.447
-10 | -0.662 | 0.06881 | 0.007 | -9.621
-9.5 | -0.635 | 0.0647 | 0.007 | -9.81
-9 | -0.605 | 0.06074 | 0.007 | -9.96
-8.5 | -0.573 | 0.05715 | 0.007 | -10.027
-8 | -0.539 | 0.05391 | 0.007 | -9.997
-7.5 | -0.503 | 0.05091 | 0.007 | -9.877
-7 | -0.465 | 0.04809 | 0.007 | -9.662
-6.5 | -0.425 | 0.04551 | 0.007 | -9.337
-6 | -0.384 | 0.04307 | 0.007 | -8.907
-5.5 | -0.341 | 0.04112 | 0.007 | -8.29
-5 | -0.297 | 0.03917 | 0.007 | -7.574
-4.5 | -0.251 | 0.03731 | 0.007 | -6.732
-4 | -0.205 | 0.03555 | 0.007 | -5.759
-3.5 | -0.158 | 0.03364 | 0.007 | -4.687
-3 | -0.11 | 0.03094 | 0.008 | -3.552
-2.5 | -0.074 | 0.01275 | 0.012 | -5.797
-2 | -0.013 | 0.0127 | 0.012 | -1.045
-1.5 | 0.048 | 0.01327 | 0.012 | 3.602
-1 | 0.109 | 0.01319 | 0.012 | 8.276
-0.5 | 0.171 | 0.01312 | 0.011 | 13.015
0 | 0.232 | 0.01265 | 0.011 | 18.349
0.5 | 0.293 | 0.01265 | 0.011 | 23.191
1 | 0.354 | 0.01265 | 0.011 | 27.994
1.5 | 0.415 | 0.01281 | 0.01 | 32.403
2 | 0.476 | 0.01286 | 0.01 | 36.99
2.5 | 0.536 | 0.0125 | 0.01 | 42.896
3 | 0.596 | 0.00915 | 0.01 | 65.117
3.5 | 0.656 | 0.01023 | 0.009 | 64.131
4 | 0.715 | 0.01053 | 0.009 | 67.939
4.5 | 0.774 | 0.01085 | 0.009 | 71.341
5 | 0.832 | 0.01121 | 0.008 | 74.249
5.5 | 0.889 | 0.01162 | 0.008 | 76.553
6 | 0.945 | 0.01206 | 0.008 | 78.405
6.5 | 1 | 0.01257 | 0.007 | 79.589
7 | 1.054 | 0.01318 | 0.007 | 79.965
7.5 | 1.105 | 0.01388 | 0.007 | 79.642
8 | 1.156 | 0.01472 | 0.006 | 78.483
8.5 | 1.204 | 0.01578 | 0.006 | 76.311
9 | 1.251 | 0.01701 | 0.005 | 73.526
9.5 | 1.296 | 0.01848 | 0.005 | 70.149
10 | 1.34 | 0.02021 | 0.005 | 66.319
10.5 | 1.383 | 0.02218 | 0.004 | 62.35
11 | 1.424 | 0.02443 | 0.004 | 58.283
11.5 | 1.464 | 0.02694 | 0.003 | 54.359
12 | 1.502 | 0.02968 | 0.003 | 50.614
12.5 | 1.536 | 0.03274 | 0.002 | 46.915
13 | 1.568 | 0.03601 | 0.002 | 43.545
13.5 | 1.597 | 0.03961 | 0.002 | 40.307
14 | 1.623 | 0.04344 | 0.001 | 37.366
14.5 | 1.646 | 0.04763 | 0.001 | 34.567
15 | 1.667 | 0.05208 | 0 | 32.006
15.5 | 1.684 | 0.05692 | 0 | 29.592
16 | 1.699 | 0.06232 | 0 | 27.257
16.5 | 1.708 | 0.06838 | -0.001 | 24.972
17 | 1.712 | 0.07605 | -0.001 | 22.511
17.5 | 1.704 | 0.09304 | -0.001 | 18.318
18 | 1.705 | 0.09995 | -0.002 | 17.062
18.5 | 1.704 | 0.10658 | -0.002 | 15.987
19 | 1.699 | 0.11329 | -0.003 | 14.999
19.5 | 1.692 | 0.12009 | -0.003 | 14.088
20 | 1.68 | 0.12708 | -0.003 | 13.216

## 26. Re 500k Mach 0.00 (2)
BIGFOIL.COM POLAR EXPORT
NACA44114.5
NACA44114.5 |  |  |  | Cl Max: | 1.5653 | at alpha= | 16 | deg
XFOIL ncrit=9 |  |  |  | L/D Max: | 84.5559 | at alpha= | 8 | deg
Re: | 500000 |  |  | Cd Min: | 0.2194 | at alpha= | -20 | deg
Mach: | 0 |  |  | Cl=0 at alpha= | -2.6984 | deg
|  |  |  | @ Cl=0.1, Cd= | 0.013293
|  |  |  | @ Cl=0.4, Cd= | 0.012303
|  |  |  | @ Cl=0.6, Cd= | 0.011553
alpha (deg) | Cl | Cd | Cm | Cl/Cd
-20 | -0.5571 | 0.2194 | 0.0297 | -2.5392
-19.5 | -0.5396 | 0.2132 | 0.0272 | -2.531
-19 | -0.5215 | 0.20792 | 0.0248 | -2.5082
-18.5 | -0.504 | 0.20256 | 0.022 | -2.4882
-18 | -0.4875 | 0.19669 | 0.0189 | -2.4785
-17.5 | -0.4785 | 0.18924 | 0.0134 | -2.5285
-17 | -0.461 | 0.1828 | 0.0117 | -2.5219
-16.5 | -0.4439 | 0.17733 | 0.0097 | -2.5032
-16 | -0.428 | 0.17168 | 0.0073 | -2.493
-15.5 | -0.4144 | 0.16528 | 0.0045 | -2.5073
-15 | -0.4134 | 0.1568 | -0.0009 | -2.6365
-14.5 | -0.3938 | 0.1512 | -0.0014 | -2.6045
-14 | -0.3797 | 0.14546 | -0.0032 | -2.6103
-13.5 | -0.3678 | 0.1393 | -0.0054 | -2.6403
-13 | -0.3821 | 0.12874 | -0.0137 | -2.968
-12.5 | -0.3604 | 0.12335 | -0.0127 | -2.9218
-12 | -0.3451 | 0.11805 | -0.0133 | -2.9233
-11.5 | -0.3363 | 0.1117 | -0.0154 | -3.0107
-11 | -0.3581 | 0.09973 | -0.0253 | -3.5907
-10.5 | -0.354 | 0.0925 | -0.0268 | -3.827
-10 | -0.3413 | 0.08757 | -0.0267 | -3.8975
-9.5 | -0.3464 | 0.08001 | -0.0309 | -4.3295
-9 | -0.3551 | 0.07048 | -0.0399 | -5.0383
-8.5 | -0.3591 | 0.05697 | -0.0494 | -6.3033
-8 | -0.3504 | 0.0536 | -0.0448 | -6.5373
-7.5 | -0.3374 | 0.05019 | -0.0404 | -6.7225
-7 | -0.3408 | 0.04251 | -0.0322 | -8.0169
-6.5 | -0.3131 | 0.03972 | -0.0291 | -7.8827
-6 | -0.3295 | 0.02138 | -0.0155 | -15.4116
-5.5 | -0.2843 | 0.0204 | -0.0136 | -13.9363
-5 | -0.237 | 0.01866 | -0.0117 | -12.701
-4.5 | -0.1848 | 0.01646 | -0.0105 | -11.2272
-4 | -0.1344 | 0.016 | -0.0092 | -8.4
-3.5 | -0.0819 | 0.01524 | -0.008 | -5.374
-3 | -0.0304 | 0.01447 | -0.007 | -2.1009
-2.5 | 0.02 | 0.01401 | -0.0056 | 1.4276
-2 | 0.0695 | 0.01354 | -0.004 | 5.1329
-1.5 | 0.1176 | 0.01315 | -0.0022 | 8.943
-1 | 0.1664 | 0.01296 | -0.0004 | 12.8395
-0.5 | 0.2138 | 0.01271 | 0.0015 | 16.8214
0 | 0.2618 | 0.0125 | 0.0034 | 20.944
0.5 | 0.3098 | 0.01246 | 0.0052 | 24.8636
1 | 0.3594 | 0.01232 | 0.0067 | 29.1721
1.5 | 0.4081 | 0.0123 | 0.0083 | 33.1789
2 | 0.4122 | 0.01021 | 0.0187 | 40.3722
2.5 | 0.5226 | 0.01077 | 0.0086 | 48.5237
3 | 0.6116 | 0.01167 | 0.0022 | 52.4079
3.5 | 0.7006 | 0.01215 | -0.0044 | 57.6626
4 | 0.7928 | 0.01269 | -0.0118 | 62.4744
4.5 | 0.855 | 0.01304 | -0.0134 | 65.5675
5 | 0.9228 | 0.01315 | -0.0162 | 70.1749
5.5 | 0.9877 | 0.0135 | -0.0186 | 73.163
6 | 1.0485 | 0.01373 | -0.0201 | 76.3656
6.5 | 1.1152 | 0.01387 | -0.023 | 80.4037
7 | 1.1788 | 0.01429 | -0.0254 | 82.4913
7.5 | 1.2184 | 0.01454 | -0.0227 | 83.7964
8 | 1.2565 | 0.01486 | -0.0198 | 84.5559
8.5 | 1.2919 | 0.01546 | -0.0166 | 83.564
9 | 1.3276 | 0.0158 | -0.0132 | 84.0253
9.5 | 1.361 | 0.01621 | -0.0096 | 83.9605
10 | 1.3908 | 0.01687 | -0.0055 | 82.4422
10.5 | 1.4193 | 0.01738 | -0.001 | 81.6628
11 | 1.4444 | 0.0179 | 0.0039 | 80.6927
11.5 | 1.4615 | 0.01863 | 0.0101 | 78.4487
12 | 1.4721 | 0.01927 | 0.0173 | 76.3934
12.5 | 1.4872 | 0.02005 | 0.0231 | 74.1746
13 | 1.5024 | 0.02125 | 0.0279 | 70.7012
13.5 | 1.5196 | 0.02261 | 0.0317 | 67.2092
14 | 1.5354 | 0.02433 | 0.0347 | 63.1073
14.5 | 1.5473 | 0.02667 | 0.0372 | 58.0165
15 | 1.5588 | 0.02944 | 0.0386 | 52.9484
15.5 | 1.5625 | 0.03315 | 0.0396 | 47.1342
16 | 1.5653 | 0.03743 | 0.0396 | 41.8194
16.5 | 1.5563 | 0.04303 | 0.0392 | 36.1678
17 | 1.5458 | 0.04926 | 0.038 | 31.3804
17.5 | 1.524 | 0.057 | 0.0362 | 26.7368
18 | 1.502 | 0.06521 | 0.0338 | 23.0333
18.5 | 1.4738 | 0.07444 | 0.0308 | 19.7985
19 | 1.4437 | 0.08419 | 0.0275 | 17.1481
19.5 | 1.415 | 0.09404 | 0.0238 | 15.0468
20 | 1.387 | 0.10398 | 0.02 | 13.3391

## 27. Re 500k Mach 0.10 (1)
BIGFOIL.COM POLAR EXPORT
NACA44114.5
NACA44114.5 |  |  |  | Cl Max: | 1.703 | at alpha= | 17 | deg
JavaFoil+Calcfoil stall+Eppler ext transition |  |  |  | L/D Max: | 79.392 | at alpha= | 7 | deg
Re: | 500000 |  |  | Cd Min: | 0.00919 | at alpha= | 3 | deg
Mach: | 0.1 |  |  | Cl=0 at alpha= | -1.8934 | deg
|  |  |  | @ Cl=0.1, Cd= | 0.013251
|  |  |  | @ Cl=0.4, Cd= | 0.012681
|  |  |  | @ Cl=0.6, Cd= | 0.0092082
alpha (deg) | Cl | Cd | Cm | Cl/Cd
-19.5 | -0.676 | 0.20551 | 0.006 | -3.29
-19 | -0.69 | 0.19759 | 0.006 | -3.494
-18.5 | -0.704 | 0.18689 | 0.006 | -3.765
-18 | -0.716 | 0.17673 | 0.006 | -4.052
-17.5 | -0.728 | 0.16709 | 0.006 | -4.354
-17 | -0.738 | 0.15908 | 0.006 | -4.637
-16.5 | -0.746 | 0.15006 | 0.006 | -4.973
-16 | -0.754 | 0.14132 | 0.006 | -5.332
-15.5 | -0.759 | 0.13469 | 0.006 | -5.635
-15 | -0.762 | 0.12668 | 0.006 | -6.017
-14.5 | -0.764 | 0.11926 | 0.006 | -6.403
-14 | -0.763 | 0.11281 | 0.006 | -6.761
-13.5 | -0.759 | 0.10574 | 0.006 | -7.18
-13 | -0.753 | 0.10027 | 0.006 | -7.511
-12.5 | -0.745 | 0.09407 | 0.006 | -7.915
-12 | -0.733 | 0.08876 | 0.006 | -8.261
-11.5 | -0.719 | 0.08304 | 0.006 | -8.661
-11 | -0.702 | 0.07822 | 0.006 | -8.976
-10.5 | -0.682 | 0.07344 | 0.007 | -9.289
-10 | -0.659 | 0.06924 | 0.007 | -9.52
-9.5 | -0.633 | 0.06511 | 0.007 | -9.718
-9 | -0.604 | 0.06128 | 0.007 | -9.855
-8.5 | -0.573 | 0.05756 | 0.007 | -9.948
-8 | -0.539 | 0.05419 | 0.007 | -9.947
-7.5 | -0.503 | 0.05115 | 0.007 | -9.839
-7 | -0.466 | 0.04826 | 0.007 | -9.647
-6.5 | -0.426 | 0.04564 | 0.007 | -9.335
-6 | -0.385 | 0.04327 | 0.007 | -8.889
-5.5 | -0.342 | 0.04134 | 0.007 | -8.27
-5 | -0.298 | 0.03937 | 0.007 | -7.56
-4.5 | -0.252 | 0.03745 | 0.007 | -6.734
-4 | -0.206 | 0.03563 | 0.007 | -5.771
-3.5 | -0.158 | 0.03381 | 0.007 | -4.681
-3 | -0.11 | 0.03127 | 0.008 | -3.525
-2.5 | -0.074 | 0.01278 | 0.012 | -5.811
-2 | -0.013 | 0.01277 | 0.012 | -1.045
-1.5 | 0.048 | 0.01331 | 0.012 | 3.608
-1 | 0.11 | 0.01324 | 0.012 | 8.29
-0.5 | 0.172 | 0.01317 | 0.011 | 13.036
0 | 0.233 | 0.01267 | 0.011 | 18.41
0.5 | 0.295 | 0.01267 | 0.011 | 23.266
1 | 0.356 | 0.01227 | 0.011 | 29.015
1.5 | 0.417 | 0.01284 | 0.01 | 32.474
2 | 0.478 | 0.01249 | 0.01 | 38.267
2.5 | 0.539 | 0.01254 | 0.01 | 42.955
3 | 0.599 | 0.00919 | 0.01 | 65.186
3.5 | 0.659 | 0.01028 | 0.009 | 64.106
4 | 0.718 | 0.01059 | 0.009 | 67.834
4.5 | 0.777 | 0.01092 | 0.009 | 71.169
5 | 0.836 | 0.01129 | 0.008 | 74.04
5.5 | 0.893 | 0.0117 | 0.008 | 76.33
6 | 0.949 | 0.01216 | 0.008 | 78.055
6.5 | 1.004 | 0.01268 | 0.007 | 79.159
7 | 1.057 | 0.01332 | 0.007 | 79.392
7.5 | 1.109 | 0.01407 | 0.007 | 78.849
8 | 1.159 | 0.01495 | 0.006 | 77.514
8.5 | 1.207 | 0.01605 | 0.006 | 75.196
9 | 1.254 | 0.01735 | 0.005 | 72.279
9.5 | 1.299 | 0.01888 | 0.005 | 68.801
10 | 1.343 | 0.02069 | 0.005 | 64.919
10.5 | 1.386 | 0.02273 | 0.004 | 60.965
11 | 1.427 | 0.02508 | 0.004 | 56.887
11.5 | 1.467 | 0.02767 | 0.003 | 53.029
12 | 1.505 | 0.03049 | 0.003 | 49.359
12.5 | 1.539 | 0.0336 | 0.002 | 45.785
13 | 1.57 | 0.03698 | 0.002 | 42.457
13.5 | 1.598 | 0.04066 | 0.002 | 39.3
14 | 1.624 | 0.04463 | 0.001 | 36.391
14.5 | 1.646 | 0.0489 | 0.001 | 33.67
15 | 1.666 | 0.0535 | 0 | 31.135
15.5 | 1.682 | 0.0585 | 0 | 28.751
16 | 1.695 | 0.06403 | 0 | 26.47
16.5 | 1.702 | 0.07034 | -0.001 | 24.196
17 | 1.703 | 0.07902 | -0.001 | 21.557
17.5 | 1.695 | 0.09517 | -0.001 | 17.814
18 | 1.694 | 0.10228 | -0.002 | 16.561
18.5 | 1.689 | 0.10922 | -0.002 | 15.468
19 | 1.682 | 0.116 | -0.003 | 14.5
19.5 | 1.671 | 0.12299 | -0.003 | 13.587
20 | 1.655 | 0.13034 | -0.003 | 12.699

## 28. Re 500k Mach 0.10 (2)
BIGFOIL.COM POLAR EXPORT
NACA44114.5
NACA44114.5 |  |  |  | Cl Max: | 1.556 | at alpha= | 15.5 | deg
XFOIL ncrit=9 |  |  |  | L/D Max: | 84.0386 | at alpha= | 8 | deg
Re: | 500000 |  |  | Cd Min: | 0.22007 | at alpha= | -20 | deg
Mach: | 0.1 |  |  | Cl=0 at alpha= | -2.7066 | deg
|  |  |  | @ Cl=0.1, Cd= | 0.013368
|  |  |  | @ Cl=0.4, Cd= | 0.010993
|  |  |  | @ Cl=0.6, Cd= | 0.011561
alpha (deg) | Cl | Cd | Cm | Cl/Cd
-20 | -0.5579 | 0.22007 | 0.03 | -2.5351
-19.5 | -0.5402 | 0.21384 | 0.0274 | -2.5262
-19 | -0.522 | 0.20852 | 0.025 | -2.5034
-18.5 | -0.5043 | 0.20312 | 0.0222 | -2.4828
-18 | -0.4876 | 0.19722 | 0.0191 | -2.4724
-17.5 | -0.478 | 0.18981 | 0.0137 | -2.5183
-17 | -0.4605 | 0.18334 | 0.0119 | -2.5117
-16.5 | -0.4432 | 0.17785 | 0.0098 | -2.492
-16 | -0.4272 | 0.17216 | 0.0074 | -2.4814
-15.5 | -0.4134 | 0.16573 | 0.0046 | -2.4944
-15 | -0.4119 | 0.15736 | -0.0008 | -2.6176
-14.5 | -0.392 | 0.15171 | -0.0013 | -2.5839
-14 | -0.3778 | 0.14595 | -0.0032 | -2.5886
-13.5 | -0.3657 | 0.13977 | -0.0053 | -2.6164
-13 | -0.3793 | 0.12946 | -0.0136 | -2.9299
-12.5 | -0.3573 | 0.12397 | -0.0126 | -2.8821
-12 | -0.3419 | 0.11863 | -0.0132 | -2.8821
-11.5 | -0.3329 | 0.11227 | -0.0153 | -2.9652
-11 | -0.3533 | 0.10065 | -0.0249 | -3.5102
-10.5 | -0.348 | 0.09354 | -0.0262 | -3.7203
-10 | -0.3348 | 0.08859 | -0.0261 | -3.7792
-9.5 | -0.3369 | 0.08143 | -0.0295 | -4.1373
-9 | -0.3343 | 0.07061 | -0.0428 | -4.7345
-8.5 | -0.3517 | 0.05779 | -0.0504 | -6.0858
-8 | -0.3446 | 0.05434 | -0.0457 | -6.3416
-7.5 | -0.3328 | 0.05085 | -0.0412 | -6.5447
-7 | -0.3378 | 0.04326 | -0.033 | -7.8086
-6.5 | -0.3109 | 0.04023 | -0.0299 | -7.7281
-6 | -0.3174 | 0.02625 | -0.0186 | -12.0914
-5.5 | -0.285 | 0.02076 | -0.0141 | -13.7283
-5 | -0.2381 | 0.01948 | -0.0121 | -12.2228
-4 | -0.1351 | 0.01617 | -0.0094 | -8.355
-3.5 | -0.0821 | 0.01534 | -0.0083 | -5.352
-3 | -0.0301 | 0.01455 | -0.0072 | -2.0687
-2.5 | 0.0212 | 0.01423 | -0.0058 | 1.4898
-2 | 0.0705 | 0.01361 | -0.0042 | 5.18
-1.5 | 0.1193 | 0.01321 | -0.0023 | 9.031
-1 | 0.1679 | 0.01302 | -0.0005 | 12.8955
-0.5 | 0.2158 | 0.01275 | 0.0014 | 16.9255
0 | 0.2638 | 0.01256 | 0.0034 | 21.0032
0.5 | 0.3122 | 0.01249 | 0.0052 | 24.996
1 | 0.3619 | 0.01236 | 0.0068 | 29.2799
2 | 0.4179 | 0.01035 | 0.0181 | 40.3768
2.5 | 0.5234 | 0.01079 | 0.0093 | 48.5079
3 | 0.6138 | 0.0117 | 0.0027 | 52.4615
3.5 | 0.7048 | 0.01221 | -0.0041 | 57.7232
4 | 0.7959 | 0.0128 | -0.0113 | 62.1797
4.5 | 0.8605 | 0.0131 | -0.0132 | 65.687
5 | 0.9279 | 0.01324 | -0.0159 | 70.0831
5.5 | 0.9931 | 0.01365 | -0.0182 | 72.7546
6 | 1.0547 | 0.01383 | -0.0197 | 76.2617
6.5 | 1.1216 | 0.014 | -0.0225 | 80.1143
7 | 1.1858 | 0.0144 | -0.0248 | 82.3472
7.5 | 1.2253 | 0.01468 | -0.0221 | 83.4673
8 | 1.2631 | 0.01503 | -0.019 | 84.0386
8.5 | 1.2987 | 0.01561 | -0.0157 | 83.1967
9 | 1.334 | 0.01599 | -0.0122 | 83.4271
9.5 | 1.3667 | 0.01643 | -0.0083 | 83.1832
10 | 1.3959 | 0.01715 | -0.004 | 81.3936
10.5 | 1.4234 | 0.01763 | 0.0008 | 80.7374
11 | 1.4468 | 0.01819 | 0.0061 | 79.5382
11.5 | 1.4598 | 0.01901 | 0.0131 | 76.7912
12 | 1.4708 | 0.01963 | 0.0202 | 74.9261
12.5 | 1.4865 | 0.02053 | 0.0257 | 72.4062
13 | 1.502 | 0.0219 | 0.0303 | 68.5845
13.5 | 1.5185 | 0.02338 | 0.0339 | 64.9487
14 | 1.533 | 0.02535 | 0.0368 | 60.4734
14.5 | 1.5446 | 0.02791 | 0.0389 | 55.3422
15 | 1.5537 | 0.03105 | 0.0401 | 50.0386
15.5 | 1.556 | 0.0351 | 0.0408 | 44.3305
16 | 1.5545 | 0.03993 | 0.0405 | 38.9306
16.5 | 1.5438 | 0.0459 | 0.0398 | 33.634
17 | 1.5287 | 0.05279 | 0.0383 | 28.9581
17.5 | 1.5059 | 0.06086 | 0.0362 | 24.7437
18 | 1.481 | 0.06951 | 0.0336 | 21.3063
18.5 | 1.4519 | 0.07901 | 0.0304 | 18.3762
19 | 1.4249 | 0.08839 | 0.0271 | 16.1206
19.5 | 1.3936 | 0.09877 | 0.0231 | 14.1095
20 | 1.368 | 0.10848 | 0.0192 | 12.6106

## 29. Re 500k Mach 0.25 (1)
BIGFOIL.COM POLAR EXPORT
NACA44114.5
NACA44114.5 |  |  |  | Cl Max: | 1.66 | at alpha= | 16 | deg
JavaFoil+Calcfoil stall+Eppler ext transition |  |  |  | L/D Max: | 76.789 | at alpha= | 6.5 | deg
Re: | 500000 |  |  | Cd Min: | 0.01012 | at alpha= | 3 | deg
Mach: | 0.25 |  |  | Cl=0 at alpha= | -1.8889 | deg
|  |  |  | @ Cl=0.1, Cd= | 0.0125
|  |  |  | @ Cl=0.4, Cd= | 0.012314
|  |  |  | @ Cl=0.6, Cd= | 0.01065
alpha (deg) | Cl | Cd | Cm | Cl/Cd
-16.5 | -0.455 | 0.1918 | 0.006 | -2.373
-16 | -0.492 | 0.18015 | 0.006 | -2.731
-15.5 | -0.526 | 0.16363 | 0.006 | -3.214
-15 | -0.556 | 0.15027 | 0.006 | -3.702
-14.5 | -0.583 | 0.13938 | 0.006 | -4.184
-14 | -0.606 | 0.12917 | 0.006 | -4.693
-13.5 | -0.625 | 0.11983 | 0.006 | -5.218
-13 | -0.64 | 0.11174 | 0.006 | -5.728
-12.5 | -0.65 | 0.10328 | 0.006 | -6.298
-12 | -0.656 | 0.09642 | 0.006 | -6.805
-11.5 | -0.657 | 0.09015 | 0.006 | -7.29
-11 | -0.654 | 0.08379 | 0.006 | -7.8
-10.5 | -0.645 | 0.07827 | 0.006 | -8.246
-10 | -0.632 | 0.07336 | 0.007 | -8.617
-9.5 | -0.614 | 0.06857 | 0.007 | -8.95
-9 | -0.591 | 0.06404 | 0.007 | -9.235
-8.5 | -0.566 | 0.06001 | 0.007 | -9.424
-8 | -0.536 | 0.05632 | 0.007 | -9.521
-7.5 | -0.504 | 0.05279 | 0.007 | -9.54
-7 | -0.468 | 0.04972 | 0.007 | -9.418
-6.5 | -0.43 | 0.04686 | 0.007 | -9.179
-6 | -0.39 | 0.04437 | 0.007 | -8.786
-5.5 | -0.347 | 0.0424 | 0.007 | -8.194
-5 | -0.303 | 0.04014 | 0.007 | -7.552
-4.5 | -0.257 | 0.03814 | 0.007 | -6.743
-4 | -0.21 | 0.03629 | 0.007 | -5.785
-3.5 | -0.162 | 0.03409 | 0.007 | -4.742
-3 | -0.112 | 0.03235 | 0.007 | -3.477
-2.5 | -0.063 | 0.03006 | 0.008 | -2.082
-2 | -0.014 | 0.01294 | 0.012 | -1.058
-1.5 | 0.049 | 0.01289 | 0.012 | 3.825
-1 | 0.113 | 0.0124 | 0.012 | 9.083
-0.5 | 0.176 | 0.01295 | 0.012 | 13.61
0 | 0.24 | 0.01293 | 0.011 | 18.522
0.5 | 0.303 | 0.01246 | 0.011 | 24.286
1 | 0.365 | 0.01252 | 0.011 | 29.19
1.5 | 0.428 | 0.01215 | 0.011 | 35.234
2 | 0.491 | 0.01273 | 0.01 | 38.532
2.5 | 0.553 | 0.01243 | 0.01 | 44.468
3 | 0.614 | 0.01012 | 0.01 | 60.73
3.5 | 0.676 | 0.01043 | 0.01 | 64.765
4 | 0.736 | 0.01078 | 0.009 | 68.27
4.5 | 0.796 | 0.01116 | 0.009 | 71.342
5 | 0.855 | 0.01159 | 0.009 | 73.748
5.5 | 0.913 | 0.01209 | 0.008 | 75.503
6 | 0.969 | 0.01264 | 0.008 | 76.641
6.5 | 1.024 | 0.01333 | 0.007 | 76.789
7 | 1.076 | 0.01414 | 0.007 | 76.142
7.5 | 1.127 | 0.0151 | 0.007 | 74.687
8 | 1.177 | 0.0163 | 0.006 | 72.199
8.5 | 1.224 | 0.01771 | 0.006 | 69.123
9 | 1.27 | 0.01936 | 0.005 | 65.607
9.5 | 1.315 | 0.02132 | 0.005 | 61.669
10 | 1.358 | 0.0236 | 0.005 | 57.544
10.5 | 1.4 | 0.02609 | 0.004 | 53.672
11 | 1.441 | 0.02886 | 0.004 | 49.932
11.5 | 1.481 | 0.0319 | 0.003 | 46.427
12 | 1.517 | 0.03525 | 0.003 | 43.039
12.5 | 1.549 | 0.03881 | 0.003 | 39.915
13 | 1.578 | 0.04272 | 0.002 | 36.928
13.5 | 1.602 | 0.04691 | 0.002 | 34.152
14 | 1.624 | 0.05149 | 0.001 | 31.533
14.5 | 1.64 | 0.05639 | 0.001 | 29.077
15 | 1.651 | 0.06175 | 0 | 26.738
15.5 | 1.658 | 0.06774 | 0 | 24.477
16 | 1.66 | 0.07475 | 0 | 22.203
16.5 | 1.645 | 0.09175 | -0.001 | 17.927
17 | 1.633 | 0.1017 | -0.001 | 16.056
17.5 | 1.617 | 0.10959 | -0.001 | 14.757
18 | 1.596 | 0.11741 | -0.002 | 13.59
18.5 | 1.568 | 0.12564 | -0.002 | 12.482
19 | 1.535 | 0.13415 | -0.003 | 11.439
19.5 | 1.495 | 0.14321 | -0.003 | 10.439
20 | 1.447 | 0.15258 | -0.003 | 9.483

## 30. Re 500k Mach 0.25 (2)
BIGFOIL.COM POLAR EXPORT
NACA44114.5
NACA44114.5 |  |  |  | Cl Max: | 1.5102 | at alpha= | 14.5 | deg
XFOIL ncrit=9 |  |  |  | L/D Max: | 80.8724 | at alpha= | 7.5 | deg
Re: | 500000 |  |  | Cd Min: | 0.22384 | at alpha= | -20 | deg
Mach: | 0.25 |  |  | Cl=0 at alpha= | -2.7301 | deg
|  |  |  | @ Cl=0.1, Cd= | 0.013875
|  |  |  | @ Cl=0.4, Cd= | 0.012691
|  |  |  | @ Cl=0.6, Cd= | 0.011695
alpha (deg) | Cl | Cd | Cm | Cl/Cd
-20 | -0.5631 | 0.22384 | 0.0316 | -2.5156
-19.5 | -0.5444 | 0.21744 | 0.0288 | -2.5037
-19 | -0.5253 | 0.21189 | 0.0262 | -2.4791
-18.5 | -0.5069 | 0.20628 | 0.0232 | -2.4573
-18 | -0.4891 | 0.20017 | 0.02 | -2.4434
-17.5 | -0.4772 | 0.19292 | 0.0147 | -2.4736
-17 | -0.4587 | 0.18631 | 0.0127 | -2.462
-16.5 | -0.4405 | 0.18064 | 0.0105 | -2.4386
-16 | -0.4237 | 0.17478 | 0.0079 | -2.4242
-15.5 | -0.409 | 0.16808 | 0.0047 | -2.4334
-15 | -0.4036 | 0.16027 | -0.0003 | -2.5183
-14.5 | -0.3833 | 0.15442 | -0.001 | -2.4822
-14 | -0.3681 | 0.14851 | -0.003 | -2.4786
-13.5 | -0.3552 | 0.1422 | -0.0053 | -2.4979
-13 | -0.3641 | 0.13305 | -0.0128 | -2.7366
-12.5 | -0.3413 | 0.12711 | -0.012 | -2.6851
-12 | -0.3259 | 0.12152 | -0.0129 | -2.6819
-11.5 | -0.3158 | 0.1151 | -0.015 | -2.7437
-11 | -0.3318 | 0.10461 | -0.0238 | -3.1718
-10.5 | -0.3194 | 0.09825 | -0.0238 | -3.2509
-10 | -0.3055 | 0.093 | -0.0239 | -3.2849
-9.5 | -0.3024 | 0.08637 | -0.0264 | -3.5012
-9 | -0.2994 | 0.06639 | -0.0604 | -4.5097
-8.5 | -0.3036 | 0.06197 | -0.0554 | -4.8991
-8 | -0.3067 | 0.05821 | -0.0504 | -5.2689
-7.5 | -0.304 | 0.05422 | -0.0458 | -5.6068
-7 | -0.3161 | 0.04765 | -0.0377 | -6.6338
-5.5 | -0.277 | 0.02587 | -0.0185 | -10.7074
-5 | -0.2348 | 0.02471 | -0.0157 | -9.5022
-4.5 | -0.1928 | 0.0204 | -0.012 | -9.451
-4 | -0.139 | 0.01709 | -0.0105 | -8.1334
-3.5 | -0.0854 | 0.01639 | -0.0091 | -5.2105
-3 | -0.0291 | 0.01513 | -0.0081 | -1.9233
-2.5 | 0.0248 | 0.01464 | -0.0068 | 1.694
-2 | 0.0769 | 0.014 | -0.0051 | 5.4929
-1.5 | 0.1288 | 0.01372 | -0.0033 | 9.3878
-1 | 0.1774 | 0.01331 | -0.0011 | 13.3283
-0.5 | 0.2265 | 0.01301 | 0.0011 | 17.4097
0 | 0.2754 | 0.01293 | 0.0033 | 21.2993
0.5 | 0.3266 | 0.01279 | 0.0051 | 25.5356
1 | 0.3757 | 0.01271 | 0.0072 | 29.5594
1.5 | 0.426 | 0.01267 | 0.009 | 33.6227
2 | 0.4574 | 0.0115 | 0.0141 | 39.7739
2.5 | 0.522 | 0.01102 | 0.0141 | 47.3684
3 | 0.6248 | 0.01191 | 0.0058 | 52.4601
3.5 | 0.7252 | 0.01258 | -0.0024 | 57.6471
4 | 0.8142 | 0.01319 | -0.0084 | 61.7286
4.5 | 0.889 | 0.01352 | -0.0118 | 65.7544
5 | 0.9547 | 0.01395 | -0.0136 | 68.4373
5.5 | 1.0245 | 0.01415 | -0.0161 | 72.4028
6 | 1.0879 | 0.01446 | -0.0173 | 75.2351
6.5 | 1.1564 | 0.01489 | -0.0198 | 77.6629
7 | 1.2225 | 0.01515 | -0.0216 | 80.6931
7.5 | 1.2608 | 0.01559 | -0.0181 | 80.8724
8 | 1.297 | 0.01618 | -0.0141 | 80.1607
8.5 | 1.3318 | 0.01663 | -0.0099 | 80.0842
9 | 1.3635 | 0.01718 | -0.0052 | 79.3655
9.5 | 1.3909 | 0.01793 | 0.0001 | 77.5739
10 | 1.4145 | 0.01854 | 0.0061 | 76.2945
10.5 | 1.4269 | 0.01916 | 0.0141 | 74.4729
11 | 1.4352 | 0.02008 | 0.0221 | 71.4741
11.5 | 1.4472 | 0.02107 | 0.0288 | 68.6853
12 | 1.4624 | 0.0224 | 0.0339 | 65.2857
12.5 | 1.4775 | 0.02422 | 0.0382 | 61.0033
13 | 1.4897 | 0.0265 | 0.0414 | 56.2151
13.5 | 1.5018 | 0.02922 | 0.0437 | 51.3963
14 | 1.5078 | 0.03283 | 0.0453 | 45.9275
14.5 | 1.5102 | 0.03715 | 0.0458 | 40.6514
15 | 1.5074 | 0.04212 | 0.046 | 35.7882
15.5 | 1.4925 | 0.04888 | 0.0447 | 30.534
16 | 1.4778 | 0.05571 | 0.0433 | 26.5267
16.5 | 1.4506 | 0.06456 | 0.0406 | 22.469
17 | 1.4265 | 0.07317 | 0.0379 | 19.4957
17.5 | 1.3978 | 0.0827 | 0.0345 | 16.9021
18 | 1.3679 | 0.0926 | 0.0308 | 14.7721
18.5 | 1.3554 | 0.10035 | 0.0279 | 13.5067
19 | 1.3165 | 0.11211 | 0.0229 | 11.7429
19.5 | 1.2924 | 0.12201 | 0.0184 | 10.5926

## 31. Re 500k Mach 0.50 (1)
BIGFOIL.COM POLAR EXPORT
NACA44114.5
NACA44114.5 |  |  |  | Cl Max: | 1.502 | at alpha= | 12 | deg
JavaFoil+Calcfoil stall+Eppler ext transition |  |  |  | L/D Max: | 63.48 | at alpha= | 4.5 | deg
Re: | 500000 |  |  | Cd Min: | 0.01158 | at alpha= | 3 | deg
Mach: | 0.5 |  |  | Cl=0 at alpha= | -1.8947 | deg
|  |  |  | @ Cl=0.1, Cd= | 0.017637
|  |  |  | @ Cl=0.4, Cd= | 0.013052
|  |  |  | @ Cl=0.6, Cd= | 0.014084
alpha (deg) | Cl | Cd | Cm | Cl/Cd
-20 | -0.988 | 0.22897 | 0.008 | -4.315
-19.5 | -0.96 | 0.22649 | 0.008 | -4.24
-19 | -0.934 | 0.21864 | 0.008 | -4.273
-18.5 | -0.908 | 0.2131 | 0.008 | -4.261
-18 | -0.882 | 0.20874 | 0.008 | -4.223
-17.5 | -0.854 | 0.20614 | 0.008 | -4.143
-17 | -0.828 | 0.20174 | 0.008 | -4.102
-16.5 | -0.801 | 0.1934 | 0.008 | -4.142
-16 | -0.774 | 0.19045 | 0.008 | -4.064
-15.5 | -0.747 | 0.18393 | 0.008 | -4.06
-15 | -0.72 | 0.18002 | 0.008 | -3.999
-14.5 | -0.693 | 0.17175 | 0.008 | -4.036
-14 | -0.665 | 0.16612 | 0.008 | -4.006
-13.5 | -0.639 | 0.16231 | 0.008 | -3.934
-13 | -0.612 | 0.15255 | 0.008 | -4.01
-12.5 | -0.584 | 0.14919 | 0.008 | -3.914
-12 | -0.557 | 0.145 | 0.008 | -3.841
-11.5 | -0.53 | 0.14162 | 0.008 | -3.741
-11 | -0.502 | 0.13482 | 0.008 | -3.724
-10.5 | -0.475 | 0.12615 | 0.008 | -3.764
-10 | -0.448 | 0.12323 | 0.008 | -3.632
-9.5 | -0.42 | 0.11815 | 0.007 | -3.554
-9 | -0.393 | 0.11381 | 0.007 | -3.45
-8.5 | -0.365 | 0.10864 | 0.007 | -3.359
-8 | -0.338 | 0.10228 | 0.007 | -3.3
-7.5 | -0.31 | 0.10065 | 0.007 | -3.078
-7 | -0.282 | 0.06349 | 0.007 | -4.449
-6.5 | -0.255 | 0.06044 | 0.006 | -4.215
-6 | -0.351 | 0.05465 | 0.006 | -6.429
-5.5 | -0.343 | 0.04876 | 0.007 | -7.036
-5 | -0.313 | 0.04456 | 0.007 | -7.019
-4.5 | -0.272 | 0.04154 | 0.007 | -6.548
-4 | -0.226 | 0.03853 | 0.007 | -5.854
-3.5 | -0.175 | 0.03647 | 0.007 | -4.809
-3 | -0.123 | 0.0347 | 0.008 | -3.538
-2.5 | -0.068 | 0.03314 | 0.008 | -2.06
-2 | -0.012 | 0.03121 | 0.008 | -0.396
-1.5 | 0.045 | 0.0294 | 0.008 | 1.528
-1 | 0.125 | 0.01229 | 0.013 | 10.207
-0.5 | 0.197 | 0.01247 | 0.013 | 15.753
0 | 0.267 | 0.01212 | 0.013 | 22.005
0.5 | 0.337 | 0.01297 | 0.013 | 25.944
1 | 0.406 | 0.01306 | 0.012 | 31.099
1.5 | 0.475 | 0.01322 | 0.012 | 35.933
2 | 0.543 | 0.0139 | 0.012 | 39.103
2.5 | 0.611 | 0.01412 | 0.011 | 43.245
3 | 0.677 | 0.01158 | 0.011 | 58.482
3.5 | 0.742 | 0.01213 | 0.011 | 61.183
4 | 0.805 | 0.01281 | 0.01 | 62.805
4.5 | 0.865 | 0.01363 | 0.01 | 63.48
5 | 0.924 | 0.01464 | 0.009 | 63.097
5.5 | 0.98 | 0.01593 | 0.009 | 61.481
6 | 1.033 | 0.01748 | 0.008 | 59.105
6.5 | 1.085 | 0.01934 | 0.008 | 56.109
7 | 1.135 | 0.02155 | 0.007 | 52.647
7.5 | 1.182 | 0.02409 | 0.007 | 49.076
8 | 1.228 | 0.02701 | 0.007 | 45.472
8.5 | 1.273 | 0.03026 | 0.006 | 42.061
9 | 1.315 | 0.0339 | 0.006 | 38.805
9.5 | 1.356 | 0.03791 | 0.005 | 35.771
10 | 1.395 | 0.04235 | 0.005 | 32.932
10.5 | 1.43 | 0.04722 | 0.004 | 30.287
11 | 1.462 | 0.05266 | 0.004 | 27.769
11.5 | 1.489 | 0.05869 | 0.003 | 25.375
12 | 1.502 | 0.06563 | 0.003 | 22.889
12.5 | 1.487 | 0.07378 | 0.003 | 20.153
13 | 1.432 | 0.08429 | 0.002 | 16.984
13.5 | 1.228 | 0.12298 | 0.002 | 9.989
14 | 0.879 | 0.14749 | 0.001 | 5.963
14.5 | 0.91 | 0.17111 | 0.001 | 5.318
15 | 0.941 | 0.18658 | 0 | 5.046
15.5 | 0.973 | 0.20135 | 0 | 4.83
16 | 1.004 | 0.2141 | 0 | 4.69
16.5 | 1.034 | 0.21694 | -0.001 | 4.767
17 | 1.064 | 0.22705 | -0.001 | 4.687

## 32. Re 500k Mach 0.50 (2)
BIGFOIL.COM POLAR EXPORT
NACA44114.5
NACA44114.5 |  |  |  | Cl Max: | 1.28 | at alpha= | 7 | deg
XFOIL ncrit=9 |  |  |  | L/D Max: | 63.633 | at alpha= | 6 | deg
Re: | 500000 |  |  | Cd Min: | 0.20654 | at alpha= | -20 | deg
Mach: | 0.5 |  |  | Cl=0 at alpha= | -2.7233 | deg
|  |  |  | @ Cl=0.1, Cd= | 0.0065312
|  |  |  | @ Cl=0.4, Cd= | 0.014153
|  |  |  | @ Cl=0.6, Cd= | 0.013277
alpha (deg) | Cl | Cd | Cm | Cl/Cd
-20 | -0.4225 | 0.20654 | 0.0309 | -2.0456
-19.5 | -0.4032 | 0.20038 | 0.0278 | -2.0122
-19 | -0.3854 | 0.19457 | 0.0241 | -1.9808
-18.5 | -0.3683 | 0.18863 | 0.0204 | -1.9525
-18 | -0.3558 | 0.18272 | 0.0155 | -1.9472
-17.5 | -0.3365 | 0.1766 | 0.0126 | -1.9054
-17 | -0.3179 | 0.1713 | 0.0095 | -1.8558
-16.5 | -0.3006 | 0.16599 | 0.0061 | -1.811
-16 | -0.287 | 0.16047 | 0.002 | -1.7885
-15.5 | -0.2723 | 0.15495 | -0.0014 | -1.7573
-15 | -0.2536 | 0.15004 | -0.0039 | -1.6902
-14.5 | -0.2378 | 0.14525 | -0.0068 | -1.6372
-14 | -0.2272 | 0.14037 | -0.0105 | -1.6186
-13.5 | -0.2219 | 0.13593 | -0.0142 | -1.6325
-13 | -0.2025 | 0.13095 | -0.0154 | -1.5464
-12.5 | -0.1879 | 0.12588 | -0.0176 | -1.4927
-12 | -0.1856 | 0.11983 | -0.0216 | -1.5489
-11.5 | -0.1425 | 0.10989 | -0.0334 | -1.2968
-11 | -0.1304 | 0.10482 | -0.0333 | -1.244
-10.5 | -0.1201 | 0.09878 | -0.0351 | -1.2158
-10 | -0.1328 | 0.09039 | -0.0416 | -1.4692
-9.5 | -0.1098 | 0.08444 | -0.0407 | -1.3003
-9 | -0.0991 | 0.07815 | -0.0422 | -1.2681
-8.5 | -0.0957 | 0.07099 | -0.0448 | -1.3481
-8 | -0.1267 | 0.06057 | -0.0552 | -2.0918
-7.5 | -0.1381 | 0.05313 | -0.0566 | -2.5993
-7 | -0.1459 | 0.04736 | -0.0548 | -3.0807
-6.5 | -0.1624 | 0.0425 | -0.0498 | -3.8212
-6 | -0.1706 | 0.03746 | -0.0446 | -4.5542
-5.5 | -0.1804 | 0.03149 | -0.0376 | -5.7288
-5 | -0.1608 | 0.02665 | -0.0331 | -6.0338
-4.5 | -0.146 | 0.02054 | -0.0261 | -7.1081
-4 | -0.1175 | 0.01619 | -0.0202 | -7.2576
-3.5 | -0.0822 | 0.01227 | -0.0144 | -6.6993
-3 | -0.0337 | 0.00985 | -0.0105 | -3.4213
-2.5 | 0.0272 | 0.00767 | -0.0084 | 3.5463
-2 | 0.0909 | 0.00666 | -0.0069 | 13.6486
-1.5 | 0.1545 | 0.00576 | -0.0055 | 26.8229
-1 | 0.214 | 0.00531 | -0.0033 | 40.3013
-0.5 | 0.268 | 0.00494 | -0.0003 | 54.251
0 | 0.3313 | 0.01431 | 0.0027 | 23.1516
0.5 | 0.3847 | 0.01413 | 0.0062 | 27.2258
1 | 0.438 | 0.01421 | 0.0095 | 30.8234
1.5 | 0.4925 | 0.01421 | 0.0127 | 34.6587
2 | 0.547 | 0.01425 | 0.0158 | 38.386
2.5 | 0.5674 | 0.01306 | 0.0246 | 43.4456
3.5 | 0.79 | 0.01454 | 0.011 | 54.3329
4 | 0.8825 | 0.01555 | 0.007 | 56.7524
4.5 | 0.9966 | 0.01648 | -0.0009 | 60.4733
5 | 1.0708 | 0.01735 | -0.0018 | 61.7176
5.5 | 1.1446 | 0.01816 | -0.0026 | 63.0286
6 | 1.2173 | 0.01913 | -0.0033 | 63.633
6.5 | 1.2729 | 0.02036 | -0.0015 | 62.5196
7 | 1.28 | 0.02126 | 0.0087 | 60.207
7.5 | 1.2698 | 0.02223 | 0.0211 | 57.121
8 | 1.2553 | 0.0242 | 0.0316 | 51.8719
8.5 | 1.2431 | 0.02705 | 0.0392 | 45.9556
9 | 1.2443 | 0.03018 | 0.0441 | 41.2293
9.5 | 1.2348 | 0.03479 | 0.0474 | 35.493
10 | 1.1847 | 0.04357 | 0.0472 | 27.1907
10.5 | 1.1814 | 0.04891 | 0.048 | 24.1546
11 | 1.0199 | 0.07028 | 0.0395 | 14.512
11.5 | 1.069 | 0.07093 | 0.042 | 15.0712
12 | 0.9313 | 0.09277 | 0.0324 | 10.0388

## 33. Re 750k Mach 0.00 (1)
BIGFOIL.COM POLAR EXPORT
NACA44114.5
NACA44114.5 |  |  |  | Cl Max: | 1.722 | at alpha= | 17 | deg
JavaFoil+Calcfoil stall+Eppler ext transition |  |  |  | L/D Max: | 91.603 | at alpha= | 7.5 | deg
Re: | 750000 |  |  | Cd Min: | 0.00871 | at alpha= | 4 | deg
Mach: | 0 |  |  | Cl=0 at alpha= | -1.8934 | deg
|  |  |  | @ Cl=0.1, Cd= | 0.012174
|  |  |  | @ Cl=0.4, Cd= | 0.012137
|  |  |  | @ Cl=0.6, Cd= | 0.0089435
alpha (deg) | Cl | Cd | Cm | Cl/Cd
-20 | -0.715 | 0.19766 | 0.006 | -3.617
-19.5 | -0.727 | 0.18928 | 0.006 | -3.839
-19 | -0.738 | 0.18035 | 0.006 | -4.092
-18.5 | -0.748 | 0.17089 | 0.006 | -4.38
-18 | -0.758 | 0.16197 | 0.006 | -4.679
-17.5 | -0.766 | 0.15403 | 0.006 | -4.976
-17 | -0.773 | 0.14655 | 0.006 | -5.278
-16.5 | -0.779 | 0.13974 | 0.006 | -5.576
-16 | -0.783 | 0.13227 | 0.006 | -5.923
-15.5 | -0.786 | 0.1245 | 0.006 | -6.313
-15 | -0.787 | 0.11863 | 0.007 | -6.631
-14.5 | -0.785 | 0.11205 | 0.007 | -7.007
-14 | -0.782 | 0.10566 | 0.007 | -7.397
-13.5 | -0.776 | 0.09984 | 0.007 | -7.769
-13 | -0.767 | 0.09426 | 0.007 | -8.142
-12.5 | -0.757 | 0.08881 | 0.007 | -8.521
-12 | -0.743 | 0.08358 | 0.007 | -8.894
-11.5 | -0.727 | 0.0786 | 0.007 | -9.254
-11 | -0.709 | 0.07404 | 0.007 | -9.575
-10.5 | -0.688 | 0.0699 | 0.007 | -9.839
-10 | -0.663 | 0.06573 | 0.007 | -10.09
-9.5 | -0.636 | 0.06175 | 0.007 | -10.3
-9 | -0.606 | 0.05812 | 0.007 | -10.433
-8.5 | -0.574 | 0.05477 | 0.007 | -10.488
-8 | -0.54 | 0.05162 | 0.007 | -10.465
-7.5 | -0.504 | 0.0486 | 0.007 | -10.375
-7 | -0.466 | 0.04586 | 0.007 | -10.162
-6.5 | -0.426 | 0.0433 | 0.007 | -9.847
-6 | -0.385 | 0.04088 | 0.007 | -9.423
-5.5 | -0.342 | 0.0389 | 0.007 | -8.803
-5 | -0.298 | 0.03685 | 0.008 | -8.096
-4.5 | -0.253 | 0.03477 | 0.008 | -7.274
-4 | -0.207 | 0.03224 | 0.008 | -6.423
-3.5 | -0.193 | 0.0125 | 0.012 | -15.47
-3 | -0.134 | 0.01234 | 0.012 | -10.862
-2.5 | -0.074 | 0.01294 | 0.012 | -5.713
-2 | -0.013 | 0.01277 | 0.012 | -1.04
-1.5 | 0.048 | 0.0122 | 0.012 | 3.919
-1 | 0.109 | 0.01217 | 0.012 | 8.974
-0.5 | 0.171 | 0.01206 | 0.011 | 14.163
0 | 0.232 | 0.01206 | 0.011 | 19.249
0.5 | 0.293 | 0.01264 | 0.011 | 23.216
1 | 0.354 | 0.01216 | 0.011 | 29.136
1.5 | 0.415 | 0.01213 | 0.01 | 34.242
2 | 0.476 | 0.01214 | 0.01 | 39.202
2.5 | 0.536 | 0.01177 | 0.01 | 45.577
3 | 0.597 | 0.00895 | 0.01 | 66.681
3.5 | 0.657 | 0.00882 | 0.009 | 74.47
4 | 0.716 | 0.00871 | 0.009 | 82.255
4.5 | 0.775 | 0.00977 | 0.009 | 79.38
5 | 0.834 | 0.01007 | 0.008 | 82.86
5.5 | 0.892 | 0.0104 | 0.008 | 85.78
6 | 0.949 | 0.01077 | 0.008 | 88.152
6.5 | 1.006 | 0.01117 | 0.007 | 90.007
7 | 1.061 | 0.01165 | 0.007 | 91.094
7.5 | 1.115 | 0.01217 | 0.007 | 91.603
8 | 1.167 | 0.01279 | 0.006 | 91.278
8.5 | 1.218 | 0.01354 | 0.006 | 89.934
9 | 1.267 | 0.01442 | 0.005 | 87.841
9.5 | 1.314 | 0.01549 | 0.005 | 84.823
10 | 1.359 | 0.01679 | 0.005 | 80.925
10.5 | 1.403 | 0.01831 | 0.004 | 76.614
11 | 1.445 | 0.02012 | 0.004 | 71.832
11.5 | 1.486 | 0.02218 | 0.003 | 66.973
12 | 1.523 | 0.02451 | 0.003 | 62.155
12.5 | 1.557 | 0.02718 | 0.003 | 57.288
13 | 1.589 | 0.03008 | 0.002 | 52.815
13.5 | 1.617 | 0.03338 | 0.002 | 48.429
14 | 1.642 | 0.03693 | 0.001 | 44.479
14.5 | 1.664 | 0.04088 | 0.001 | 40.714
15 | 1.684 | 0.04515 | 0 | 37.291
15.5 | 1.7 | 0.04991 | 0 | 34.062
16 | 1.713 | 0.05518 | 0 | 31.039
16.5 | 1.72 | 0.0612 | -0.001 | 28.111
17 | 1.722 | 0.06903 | -0.001 | 24.952
17.5 | 1.711 | 0.08679 | -0.001 | 19.713
18 | 1.711 | 0.09363 | -0.002 | 18.279
18.5 | 1.709 | 0.1001 | -0.002 | 17.078
19 | 1.704 | 0.10665 | -0.003 | 15.982
19.5 | 1.697 | 0.1132 | -0.003 | 14.988
20 | 1.684 | 0.12002 | -0.003 | 14.031

## 34. Re 750k Mach 0.00 (2)
BIGFOIL.COM POLAR EXPORT
NACA44114.5
NACA44114.5 |  |  |  | Cl Max: | 1.6214 | at alpha= | 16 | deg
XFOIL ncrit=9 |  |  |  | L/D Max: | 100.367 | at alpha= | 9.5 | deg
Re: | 750000 |  |  | Cd Min: | 0.10231 | at alpha= | 20 | deg
Mach: | 0 |  |  | Cl=0 at alpha= | -2.624 | deg
|  |  |  | @ Cl=0.1, Cd= | 0.011472
|  |  |  | @ Cl=0.4, Cd= | 0.01093
|  |  |  | @ Cl=0.6, Cd= | 0.0095649
alpha (deg) | Cl | Cd | Cm | Cl/Cd
-8 | -0.52 | 0.01972 | -0.0231 | -26.3692
-7.5 | -0.4789 | 0.0178 | -0.0203 | -26.9045
-6.5 | -0.3853 | 0.01614 | -0.0163 | -23.8724
-6 | -0.3358 | 0.01504 | -0.0148 | -22.3271
-5.5 | -0.2865 | 0.01458 | -0.0132 | -19.6502
-5 | -0.2361 | 0.014 | -0.0118 | -16.8643
-4.5 | -0.1859 | 0.01326 | -0.0104 | -14.0196
-4 | -0.1361 | 0.013 | -0.0089 | -10.4692
-3.5 | -0.0861 | 0.01262 | -0.0073 | -6.8225
-3 | -0.0373 | 0.01219 | -0.0056 | -3.0599
-2.5 | 0.0123 | 0.01195 | -0.0039 | 1.0293
-2 | 0.0605 | 0.01169 | -0.0021 | 5.1754
-1.5 | 0.1093 | 0.01142 | -0.0003 | 9.5709
-1 | 0.1594 | 0.01134 | 0.0011 | 14.0564
-0.5 | 0.2087 | 0.01116 | 0.0028 | 18.7007
0 | 0.2588 | 0.01103 | 0.0042 | 23.4633
0.5 | 0.3085 | 0.01103 | 0.0057 | 27.9692
1 | 0.3599 | 0.01093 | 0.0069 | 32.9277
1.5 | 0.4105 | 0.01093 | 0.0081 | 37.5572
2 | 0.4537 | 0.01053 | 0.0107 | 43.0864
2.5 | 0.4727 | 0.00869 | 0.0187 | 54.3959
3 | 0.5516 | 0.00921 | 0.0143 | 59.8914
3.5 | 0.6307 | 0.00979 | 0.0097 | 64.4229
4 | 0.7145 | 0.01025 | 0.004 | 69.7073
4.5 | 0.7919 | 0.01083 | -0.0005 | 73.121
5 | 0.8636 | 0.01107 | -0.004 | 78.0126
5.5 | 0.9261 | 0.0113 | -0.0057 | 81.9558
6 | 0.9813 | 0.01172 | -0.006 | 83.7287
6.5 | 1.0494 | 0.01189 | -0.0089 | 88.259
7 | 1.1134 | 0.01215 | -0.0112 | 91.6379
7.5 | 1.1719 | 0.01259 | -0.0124 | 93.0818
8 | 1.2345 | 0.0128 | -0.0144 | 96.4453
8.5 | 1.2978 | 0.01314 | -0.0167 | 98.7671
9 | 1.3575 | 0.01355 | -0.0184 | 100.1845
9.5 | 1.3941 | 0.01389 | -0.0153 | 100.3672
10 | 1.4258 | 0.01437 | -0.0114 | 99.2206
10.5 | 1.4556 | 0.01489 | -0.0071 | 97.7569
11 | 1.4853 | 0.01531 | -0.0029 | 97.015
11.5 | 1.5058 | 0.01595 | 0.0029 | 94.4075
12 | 1.5149 | 0.01652 | 0.0108 | 91.701
12.5 | 1.531 | 0.01709 | 0.017 | 89.5846
13 | 1.543 | 0.01815 | 0.0229 | 85.0138
13.5 | 1.5642 | 0.0192 | 0.0268 | 81.4688
14 | 1.581 | 0.02072 | 0.0304 | 76.3031
14.5 | 1.5978 | 0.0226 | 0.0331 | 70.6991
15 | 1.6102 | 0.02515 | 0.0352 | 64.0239
15.5 | 1.6211 | 0.02819 | 0.0364 | 57.5062
16 | 1.6214 | 0.0325 | 0.0371 | 49.8892
16.5 | 1.6204 | 0.03728 | 0.0371 | 43.4657
17 | 1.6018 | 0.04413 | 0.0363 | 36.2973
17.5 | 1.5833 | 0.05132 | 0.035 | 30.8515
18 | 1.5396 | 0.06181 | 0.0324 | 24.9086
18.5 | 1.515 | 0.0704 | 0.03 | 21.5199
19 | 1.4719 | 0.08159 | 0.0265 | 18.0402
19.5 | 1.4387 | 0.0919 | 0.0229 | 15.6551
20 | 1.4064 | 0.10231 | 0.0191 | 13.7465

## 35. Re 750k Mach 0.10 (1)
BIGFOIL.COM POLAR EXPORT
NACA44114.5
NACA44114.5 |  |  |  | Cl Max: | 1.714 | at alpha= | 16.5 | deg
JavaFoil+Calcfoil stall+Eppler ext transition |  |  |  | L/D Max: | 90.893 | at alpha= | 7.5 | deg
Re: | 750000 |  |  | Cd Min: | 0.0086 | at alpha= | 3 | deg
Mach: | 0.1 |  |  | Cl=0 at alpha= | -1.8934 | deg
|  |  |  | @ Cl=0.1, Cd= | 0.012173
|  |  |  | @ Cl=0.4, Cd= | 0.012158
|  |  |  | @ Cl=0.6, Cd= | 0.0086
alpha (deg) | Cl | Cd | Cm | Cl/Cd
-19.5 | -0.677 | 0.19368 | 0.006 | -3.495
-19 | -0.691 | 0.18516 | 0.006 | -3.732
-18.5 | -0.704 | 0.17616 | 0.006 | -3.999
-18 | -0.717 | 0.16792 | 0.006 | -4.269
-17.5 | -0.728 | 0.15832 | 0.006 | -4.6
-17 | -0.738 | 0.14983 | 0.006 | -4.928
-16.5 | -0.747 | 0.14278 | 0.006 | -5.233
-16 | -0.754 | 0.13407 | 0.006 | -5.627
-15.5 | -0.76 | 0.12764 | 0.006 | -5.953
-15 | -0.763 | 0.12084 | 0.006 | -6.316
-14.5 | -0.765 | 0.11324 | 0.007 | -6.752
-14 | -0.764 | 0.10733 | 0.007 | -7.116
-13.5 | -0.76 | 0.10094 | 0.007 | -7.532
-13 | -0.754 | 0.09516 | 0.007 | -7.925
-12.5 | -0.746 | 0.09013 | 0.007 | -8.273
-12 | -0.734 | 0.08455 | 0.007 | -8.685
-11.5 | -0.72 | 0.07968 | 0.007 | -9.042
-11 | -0.703 | 0.07491 | 0.007 | -9.388
-10.5 | -0.683 | 0.07055 | 0.007 | -9.687
-10 | -0.66 | 0.06623 | 0.007 | -9.971
-9.5 | -0.634 | 0.06238 | 0.007 | -10.163
-9 | -0.605 | 0.05863 | 0.007 | -10.321
-8.5 | -0.574 | 0.05513 | 0.007 | -10.411
-8 | -0.54 | 0.05188 | 0.007 | -10.415
-7.5 | -0.505 | 0.04887 | 0.007 | -10.326
-7 | -0.467 | 0.04607 | 0.007 | -10.136
-6.5 | -0.427 | 0.04346 | 0.007 | -9.835
-6 | -0.386 | 0.04113 | 0.007 | -9.388
-5.5 | -0.343 | 0.03917 | 0.007 | -8.768
-5 | -0.299 | 0.03709 | 0.008 | -8.068
-4.5 | -0.254 | 0.03494 | 0.008 | -7.265
-4 | -0.208 | 0.03255 | 0.008 | -6.383
-3.5 | -0.194 | 0.01249 | 0.013 | -15.553
-3 | -0.135 | 0.01238 | 0.012 | -10.871
-2.5 | -0.074 | 0.01229 | 0.012 | -6.041
-2 | -0.013 | 0.01239 | 0.012 | -1.077
-1.5 | 0.048 | 0.01224 | 0.012 | 3.925
-1 | 0.11 | 0.01216 | 0.012 | 9.022
-0.5 | 0.172 | 0.0121 | 0.011 | 14.189
0 | 0.233 | 0.01206 | 0.011 | 19.354
0.5 | 0.295 | 0.01268 | 0.011 | 23.253
1 | 0.356 | 0.01218 | 0.011 | 29.233
1.5 | 0.417 | 0.01215 | 0.01 | 34.342
2 | 0.478 | 0.01177 | 0.01 | 40.651
2.5 | 0.539 | 0.01182 | 0.01 | 45.589
3 | 0.6 | 0.0086 | 0.01 | 69.735
3.5 | 0.66 | 0.00886 | 0.009 | 74.435
4 | 0.72 | 0.00875 | 0.009 | 82.196
4.5 | 0.779 | 0.00982 | 0.009 | 79.307
5 | 0.838 | 0.01013 | 0.008 | 82.707
5.5 | 0.896 | 0.01048 | 0.008 | 85.522
6 | 0.954 | 0.01085 | 0.008 | 87.847
6.5 | 1.01 | 0.01127 | 0.007 | 89.647
7 | 1.065 | 0.01175 | 0.007 | 90.63
7.5 | 1.119 | 0.01231 | 0.007 | 90.893
8 | 1.171 | 0.01295 | 0.006 | 90.447
8.5 | 1.222 | 0.01374 | 0.006 | 88.908
9 | 1.27 | 0.01467 | 0.005 | 86.573
9.5 | 1.317 | 0.01579 | 0.005 | 83.388
10 | 1.362 | 0.01716 | 0.005 | 79.375
10.5 | 1.406 | 0.01875 | 0.004 | 74.973
11 | 1.448 | 0.02066 | 0.004 | 70.083
11.5 | 1.488 | 0.02281 | 0.003 | 65.242
12 | 1.526 | 0.02522 | 0.003 | 60.516
12.5 | 1.559 | 0.02796 | 0.003 | 55.765
13 | 1.59 | 0.03097 | 0.002 | 51.346
13.5 | 1.618 | 0.03436 | 0.002 | 47.076
14 | 1.643 | 0.03806 | 0.001 | 43.163
14.5 | 1.664 | 0.04212 | 0.001 | 39.503
15 | 1.682 | 0.04655 | 0 | 36.131
15.5 | 1.697 | 0.05142 | 0 | 33.007
16 | 1.708 | 0.05689 | 0 | 30.03
16.5 | 1.714 | 0.0632 | -0.001 | 27.122
17 | 1.713 | 0.07209 | -0.001 | 23.764
17.5 | 1.702 | 0.08892 | -0.001 | 19.137
18 | 1.7 | 0.09588 | -0.002 | 17.725
18.5 | 1.695 | 0.10272 | -0.002 | 16.498
19 | 1.687 | 0.10924 | -0.003 | 15.442
19.5 | 1.676 | 0.11598 | -0.003 | 14.447
20 | 1.659 | 0.12295 | -0.003 | 13.497

## 36. Re 750k Mach 0.10 (2)
BIGFOIL.COM POLAR EXPORT
NACA44114.5
NACA44114.5 |  |  |  | Cl Max: | 1.616 | at alpha= | 15.5 | deg
XFOIL ncrit=9 |  |  |  | L/D Max: | 99.7151 | at alpha= | 9 | deg
Re: | 750000 |  |  | Cd Min: | 0.10698 | at alpha= | 20 | deg
Mach: | 0.1 |  |  | Cl=0 at alpha= | -2.6388 | deg
|  |  |  | @ Cl=0.1, Cd= | 0.011524
|  |  |  | @ Cl=0.4, Cd= | 0.010977
|  |  |  | @ Cl=0.6, Cd= | 0.0095823
alpha (deg) | Cl | Cd | Cm | Cl/Cd
-7.5 | -0.4809 | 0.01833 | -0.021 | -26.2357
-7 | -0.4354 | 0.01763 | -0.0187 | -24.6965
-6.5 | -0.3877 | 0.01661 | -0.0167 | -23.3414
-6 | -0.3379 | 0.01541 | -0.0151 | -21.9273
-5.5 | -0.2882 | 0.01478 | -0.0136 | -19.4993
-5 | -0.2373 | 0.01417 | -0.0121 | -16.7466
-4.5 | -0.1864 | 0.01341 | -0.0107 | -13.9001
-4 | -0.1363 | 0.01309 | -0.0092 | -10.4125
-3 | -0.0367 | 0.01226 | -0.0058 | -2.9935
-2.5 | 0.0141 | 0.01208 | -0.0043 | 1.1672
-2 | 0.0615 | 0.01175 | -0.0023 | 5.234
-1.5 | 0.1108 | 0.01146 | -0.0005 | 9.6684
-1 | 0.1607 | 0.01139 | 0.0011 | 14.1089
-0.5 | 0.2106 | 0.01118 | 0.0027 | 18.8372
0 | 0.2607 | 0.01107 | 0.0042 | 23.5501
0.5 | 0.3109 | 0.01105 | 0.0057 | 28.1357
1 | 0.3624 | 0.01097 | 0.0069 | 33.0356
1.5 | 0.413 | 0.01098 | 0.0083 | 37.6138
2 | 0.46 | 0.01075 | 0.0102 | 42.7907
2.5 | 0.4744 | 0.00872 | 0.0192 | 54.4037
3 | 0.5543 | 0.00926 | 0.0147 | 59.8596
3.5 | 0.6337 | 0.00982 | 0.0101 | 64.5316
4 | 0.7184 | 0.0103 | 0.0043 | 69.7476
4.5 | 0.7955 | 0.01091 | 0 | 72.9148
5 | 0.8686 | 0.01112 | -0.0036 | 78.1115
5.5 | 0.9314 | 0.01138 | -0.0053 | 81.8453
6 | 0.9873 | 0.01178 | -0.0056 | 83.8115
6.5 | 1.0558 | 0.01197 | -0.0085 | 88.2038
7 | 1.12 | 0.01227 | -0.0106 | 91.2795
7.5 | 1.1793 | 0.01268 | -0.0119 | 93.0047
8 | 1.2425 | 0.01292 | -0.0138 | 96.1687
8.5 | 1.3056 | 0.01333 | -0.0161 | 97.9445
9 | 1.3651 | 0.01369 | -0.0175 | 99.7151
9.5 | 1.401 | 0.01406 | -0.0141 | 99.6444
10 | 1.4304 | 0.01465 | -0.0097 | 97.6382
10.5 | 1.4617 | 0.01509 | -0.0055 | 96.8655
11 | 1.4893 | 0.01555 | -0.0008 | 95.7749
11.5 | 1.5032 | 0.01626 | 0.0063 | 92.4477
12 | 1.5138 | 0.01677 | 0.014 | 90.2683
12.5 | 1.5304 | 0.01747 | 0.0199 | 87.6016
13 | 1.54 | 0.01878 | 0.0259 | 82.0021
13.5 | 1.5648 | 0.01982 | 0.0292 | 78.9506
14 | 1.5786 | 0.02167 | 0.0328 | 72.8473
14.5 | 1.5968 | 0.02367 | 0.0351 | 67.4609
15 | 1.6046 | 0.02678 | 0.0369 | 59.9178
15.5 | 1.616 | 0.03 | 0.0379 | 53.8667
16 | 1.6097 | 0.03514 | 0.0382 | 45.8082
16.5 | 1.607 | 0.04027 | 0.0379 | 39.9056
17 | 1.5805 | 0.04811 | 0.0368 | 32.8518
17.5 | 1.5611 | 0.05561 | 0.0352 | 28.0723
18 | 1.5185 | 0.06611 | 0.0324 | 22.9693
18.5 | 1.4899 | 0.07535 | 0.0296 | 19.7731
19 | 1.4511 | 0.08612 | 0.0261 | 16.8497
19.5 | 1.4161 | 0.09671 | 0.0223 | 14.6427
20 | 1.3861 | 0.10698 | 0.0183 | 12.9566

## 37. Re 750k Mach 0.25 (1)
BIGFOIL.COM POLAR EXPORT
NACA44114.5
NACA44114.5 |  |  |  | Cl Max: | 1.67 | at alpha= | 15.5 | deg
JavaFoil+Calcfoil stall+Eppler ext transition |  |  |  | L/D Max: | 87.35 | at alpha= | 7 | deg
Re: | 750000 |  |  | Cd Min: | 0.00883 | at alpha= | 3 | deg
Mach: | 0.25 |  |  | Cl=0 at alpha= | -1.8889 | deg
|  |  |  | @ Cl=0.1, Cd= | 0.0124
|  |  |  | @ Cl=0.4, Cd= | 0.012205
|  |  |  | @ Cl=0.6, Cd= | 0.0095147
alpha (deg) | Cl | Cd | Cm | Cl/Cd
-16.5 | -0.455 | 0.17971 | 0.006 | -2.534
-16 | -0.492 | 0.16801 | 0.006 | -2.93
-15.5 | -0.526 | 0.15333 | 0.006 | -3.432
-15 | -0.557 | 0.14055 | 0.006 | -3.96
-14.5 | -0.584 | 0.13159 | 0.006 | -4.435
-14 | -0.607 | 0.12169 | 0.006 | -4.986
-13.5 | -0.626 | 0.11412 | 0.006 | -5.484
-13 | -0.641 | 0.10635 | 0.007 | -6.025
-12.5 | -0.651 | 0.09837 | 0.007 | -6.619
-12 | -0.657 | 0.09189 | 0.007 | -7.149
-11.5 | -0.658 | 0.08617 | 0.007 | -7.635
-11 | -0.654 | 0.07983 | 0.007 | -8.197
-10.5 | -0.646 | 0.07469 | 0.007 | -8.653
-10 | -0.633 | 0.07 | 0.007 | -9.043
-9.5 | -0.615 | 0.06534 | 0.007 | -9.407
-9 | -0.592 | 0.06126 | 0.007 | -9.671
-8.5 | -0.567 | 0.05726 | 0.007 | -9.894
-8 | -0.537 | 0.05376 | 0.007 | -9.993
-7.5 | -0.505 | 0.05045 | 0.007 | -10.006
-7 | -0.469 | 0.04754 | 0.007 | -9.872
-6.5 | -0.431 | 0.04478 | 0.007 | -9.632
-6 | -0.391 | 0.04229 | 0.007 | -9.245
-5.5 | -0.349 | 0.04032 | 0.007 | -8.647
-5 | -0.304 | 0.03809 | 0.008 | -7.993
-4.5 | -0.259 | 0.03595 | 0.008 | -7.192
-4 | -0.211 | 0.03388 | 0.008 | -6.241
-3.5 | -0.164 | 0.0313 | 0.008 | -5.226
-3 | -0.138 | 0.01261 | 0.013 | -10.938
-2.5 | -0.076 | 0.01202 | 0.013 | -6.337
-2 | -0.014 | 0.01189 | 0.012 | -1.151
-1.5 | 0.049 | 0.01248 | 0.012 | 3.952
-1 | 0.113 | 0.01238 | 0.012 | 9.105
-0.5 | 0.176 | 0.01232 | 0.012 | 14.309
0 | 0.24 | 0.01185 | 0.011 | 20.214
0.5 | 0.303 | 0.01181 | 0.011 | 25.628
1 | 0.366 | 0.01243 | 0.011 | 29.423
1.5 | 0.428 | 0.01202 | 0.011 | 35.643
2 | 0.491 | 0.01207 | 0.01 | 40.682
2.5 | 0.553 | 0.01166 | 0.01 | 47.456
3 | 0.615 | 0.00883 | 0.01 | 69.631
3.5 | 0.677 | 0.00955 | 0.01 | 70.862
4 | 0.738 | 0.00984 | 0.009 | 74.964
4.5 | 0.798 | 0.01015 | 0.009 | 78.646
5 | 0.858 | 0.01051 | 0.009 | 81.647
5.5 | 0.917 | 0.01089 | 0.008 | 84.179
6 | 0.975 | 0.01134 | 0.008 | 86.005
6.5 | 1.032 | 0.01185 | 0.008 | 87.074
7 | 1.087 | 0.01244 | 0.007 | 87.35
7.5 | 1.14 | 0.01313 | 0.007 | 86.797
8 | 1.191 | 0.01399 | 0.006 | 85.116
8.5 | 1.241 | 0.01501 | 0.006 | 82.632
9 | 1.288 | 0.01624 | 0.006 | 79.341
9.5 | 1.334 | 0.01775 | 0.005 | 75.151
10 | 1.378 | 0.0195 | 0.005 | 70.694
10.5 | 1.421 | 0.02155 | 0.004 | 65.93
11 | 1.462 | 0.02391 | 0.004 | 61.161
11.5 | 1.502 | 0.02653 | 0.003 | 56.59
12 | 1.538 | 0.02954 | 0.003 | 52.057
12.5 | 1.569 | 0.03276 | 0.003 | 47.888
13 | 1.596 | 0.03641 | 0.002 | 43.84
13.5 | 1.62 | 0.04034 | 0.002 | 40.157
14 | 1.64 | 0.04474 | 0.001 | 36.661
14.5 | 1.655 | 0.04949 | 0.001 | 33.439
15 | 1.665 | 0.05475 | 0 | 30.412
15.5 | 1.67 | 0.06067 | 0 | 27.53
16 | 1.67 | 0.06777 | 0 | 24.644
16.5 | 1.651 | 0.08556 | -0.001 | 19.296
17 | 1.638 | 0.0955 | -0.001 | 17.15
17.5 | 1.622 | 0.10311 | -0.001 | 15.726
18 | 1.6 | 0.11062 | -0.002 | 14.461
18.5 | 1.572 | 0.11845 | -0.002 | 13.272
19 | 1.538 | 0.12647 | -0.003 | 12.163
19.5 | 1.499 | 0.13517 | -0.003 | 11.087
20 | 1.451 | 0.14401 | -0.003 | 10.072

## 38. Re 750k Mach 0.25 (2)
BIGFOIL.COM POLAR EXPORT
NACA44114.5
NACA44114.5 |  |  |  | Cl Max: | 1.5705 | at alpha= | 14.5 | deg
XFOIL ncrit=9 |  |  |  | L/D Max: | 95.81 | at alpha= | 9 | deg
Re: | 750000 |  |  | Cd Min: | 0.2247 | at alpha= | -20 | deg
Mach: | 0.25 |  |  | Cl=0 at alpha= | -2.6818 | deg
|  |  |  | @ Cl=0.1, Cd= | 0.011873
|  |  |  | @ Cl=0.4, Cd= | 0.011214
|  |  |  | @ Cl=0.6, Cd= | 0.0097036
alpha (deg) | Cl | Cd | Cm | Cl/Cd
-20 | -0.5676 | 0.2247 | 0.0353 | -2.526
-19.5 | -0.5528 | 0.21741 | 0.0302 | -2.5427
-19 | -0.5348 | 0.21098 | 0.0273 | -2.5348
-18.5 | -0.5156 | 0.20564 | 0.0248 | -2.5073
-18 | -0.4971 | 0.20004 | 0.0218 | -2.485
-17.5 | -0.4793 | 0.19404 | 0.0187 | -2.4701
-17 | -0.4696 | 0.18559 | 0.0131 | -2.5303
-16.5 | -0.4522 | 0.17902 | 0.0109 | -2.526
-16 | -0.4335 | 0.17363 | 0.0092 | -2.4967
-15.5 | -0.4168 | 0.16781 | 0.0067 | -2.4838
-15 | -0.4015 | 0.16155 | 0.004 | -2.4853
-14.5 | -0.4033 | 0.15196 | -0.0025 | -2.654
-14 | -0.3825 | 0.1461 | -0.0028 | -2.6181
-13.5 | -0.3661 | 0.14068 | -0.0042 | -2.6024
-13 | -0.3531 | 0.13446 | -0.0064 | -2.6261
-12.5 | -0.3421 | 0.12776 | -0.009 | -2.6777
-12 | -0.3483 | 0.1173 | -0.0147 | -2.9693
-11.5 | -0.3329 | 0.11183 | -0.0155 | -2.9768
-11 | -0.3207 | 0.10612 | -0.017 | -3.0221
-10.5 | -0.3137 | 0.09943 | -0.0196 | -3.155
-10 | -0.338 | 0.08469 | -0.0326 | -3.991
-9.5 | -0.2403 | 0.07327 | -0.0577 | -3.2797
-9 | -0.2714 | 0.06576 | -0.0602 | -4.1271
-8.5 | -0.2972 | 0.06109 | -0.0557 | -4.865
-7.5 | -0.3682 | 0.04386 | -0.0396 | -8.3949
-7 | -0.3462 | 0.04104 | -0.0354 | -8.4357
-6.5 | -0.3917 | 0.02109 | -0.0204 | -18.5728
-6 | -0.3468 | 0.0194 | -0.0176 | -17.8763
-5.5 | -0.2971 | 0.01614 | -0.0155 | -18.4077
-5 | -0.245 | 0.01537 | -0.0138 | -15.9401
-4.5 | -0.1908 | 0.01448 | -0.0123 | -13.1768
-4 | -0.1372 | 0.0136 | -0.0109 | -10.0882
-3.5 | -0.0841 | 0.01323 | -0.0093 | -6.3568
-3 | -0.0329 | 0.01262 | -0.0073 | -2.607
-2.5 | 0.0188 | 0.01236 | -0.0055 | 1.521
-2 | 0.0688 | 0.01197 | -0.0034 | 5.7477
-1.5 | 0.1202 | 0.01181 | -0.0015 | 10.1778
-1 | 0.17 | 0.01157 | 0.0006 | 14.6932
-0.5 | 0.2207 | 0.01137 | 0.0025 | 19.4107
0 | 0.2714 | 0.01135 | 0.0044 | 23.9119
0.5 | 0.3245 | 0.01124 | 0.0058 | 28.8701
1 | 0.3762 | 0.0112 | 0.0074 | 33.5893
1.5 | 0.4275 | 0.01123 | 0.0091 | 38.0677
2 | 0.4797 | 0.01113 | 0.0106 | 43.0997
2.5 | 0.4802 | 0.0089 | 0.0226 | 53.9551
3 | 0.5673 | 0.0095 | 0.0172 | 59.7158
3.5 | 0.6492 | 0.01001 | 0.0128 | 64.8551
4 | 0.7383 | 0.01067 | 0.0066 | 69.194
4.5 | 0.8168 | 0.01116 | 0.0028 | 73.19
5 | 0.8959 | 0.0115 | -0.0015 | 77.9043
5.5 | 0.9598 | 0.01194 | -0.0028 | 80.3853
6 | 1.0202 | 0.0122 | -0.0032 | 83.623
6.5 | 1.0906 | 0.01253 | -0.0059 | 87.0391
7 | 1.1564 | 0.01295 | -0.0076 | 89.2973
7.5 | 1.2185 | 0.01331 | -0.0085 | 91.5477
8 | 1.2841 | 0.01381 | -0.0104 | 92.9833
8.5 | 1.3512 | 0.0142 | -0.0124 | 95.1549
9 | 1.4017 | 0.01463 | -0.0112 | 95.81
9.5 | 1.4286 | 0.01534 | -0.0057 | 93.1291
10 | 1.4589 | 0.01578 | -0.0006 | 92.4525
10.5 | 1.4798 | 0.01635 | 0.0061 | 90.5076
11 | 1.4764 | 0.0171 | 0.0167 | 86.3392
11.5 | 1.4921 | 0.01788 | 0.0234 | 83.4508
12 | 1.5096 | 0.01894 | 0.029 | 79.7043
12.5 | 1.5189 | 0.02079 | 0.0344 | 73.0592
13 | 1.5413 | 0.02245 | 0.0376 | 68.6548
13.5 | 1.5545 | 0.02502 | 0.0403 | 62.1303
14 | 1.5644 | 0.02829 | 0.0422 | 55.2987
14.5 | 1.5705 | 0.0323 | 0.0431 | 48.6223
15 | 1.5667 | 0.03749 | 0.0433 | 41.7898
15.5 | 1.5553 | 0.04368 | 0.0429 | 35.6067
16 | 1.5328 | 0.05123 | 0.0417 | 29.92
16.5 | 1.5037 | 0.05988 | 0.0397 | 25.1119
17 | 1.4744 | 0.06885 | 0.0372 | 21.4147
17.5 | 1.4375 | 0.07903 | 0.034 | 18.1893
18 | 1.4109 | 0.0883 | 0.0308 | 15.9785
18.5 | 1.3784 | 0.09851 | 0.0271 | 13.9925
19 | 1.3527 | 0.10819 | 0.0232 | 12.503
19.5 | 1.3282 | 0.1179 | 0.0191 | 11.2655

## 39. Re 750k Mach 0.50 (1)
BIGFOIL.COM POLAR EXPORT
NACA44114.5
NACA44114.5 |  |  |  | Cl Max: | 1.512 | at alpha= | 12 | deg
JavaFoil+Calcfoil stall+Eppler ext transition |  |  |  | L/D Max: | 73.447 | at alpha= | 5 | deg
Re: | 750000 |  |  | Cd Min: | 0.0104 | at alpha= | 3 | deg
Mach: | 0.5 |  |  | Cl=0 at alpha= | -1.8929 | deg
|  |  |  | @ Cl=0.1, Cd= | 0.011781
|  |  |  | @ Cl=0.4, Cd= | 0.012413
|  |  |  | @ Cl=0.6, Cd= | 0.012833
alpha (deg) | Cl | Cd | Cm | Cl/Cd
-20 | -0.988 | 0.21288 | 0.008 | -4.641
-19.5 | -0.96 | 0.21009 | 0.008 | -4.571
-19 | -0.934 | 0.2025 | 0.008 | -4.613
-18.5 | -0.908 | 0.19703 | 0.008 | -4.608
-18 | -0.882 | 0.19265 | 0.008 | -4.576
-17.5 | -0.854 | 0.1893 | 0.008 | -4.511
-17 | -0.828 | 0.18493 | 0.008 | -4.475
-16.5 | -0.801 | 0.17696 | 0.008 | -4.527
-16 | -0.774 | 0.17023 | 0.008 | -4.547
-15.5 | -0.747 | 0.16766 | 0.008 | -4.454
-15 | -0.72 | 0.16375 | 0.008 | -4.397
-14.5 | -0.693 | 0.15583 | 0.008 | -4.449
-14 | -0.665 | 0.1498 | 0.008 | -4.442
-13.5 | -0.639 | 0.14601 | 0.008 | -4.374
-13 | -0.612 | 0.13793 | 0.008 | -4.435
-12.5 | -0.584 | 0.13362 | 0.008 | -4.37
-12 | -0.557 | 0.12963 | 0.008 | -4.296
-11.5 | -0.53 | 0.12623 | 0.008 | -4.197
-11 | -0.502 | 0.12314 | 0.008 | -4.078
-10.5 | -0.475 | 0.11477 | 0.008 | -4.138
-10 | -0.448 | 0.11197 | 0.008 | -3.998
-9.5 | -0.42 | 0.10671 | 0.007 | -3.935
-9 | -0.393 | 0.10152 | 0.007 | -3.868
-8.5 | -0.365 | 0.09755 | 0.007 | -3.741
-8 | -0.338 | 0.06841 | 0.007 | -4.935
-7.5 | -0.31 | 0.07647 | 0.007 | -4.053
-7 | -0.282 | 0.06046 | 0.007 | -4.673
-6.5 | -0.255 | 0.0569 | 0.006 | -4.479
-6 | -0.352 | 0.05172 | 0.007 | -6.797
-5.5 | -0.343 | 0.0464 | 0.007 | -7.403
-5 | -0.313 | 0.04263 | 0.007 | -7.348
-4.5 | -0.272 | 0.03973 | 0.007 | -6.859
-4 | -0.226 | 0.03719 | 0.008 | -6.081
-3.5 | -0.176 | 0.03513 | 0.008 | -5.009
-3 | -0.123 | 0.03283 | 0.008 | -3.755
-2.5 | -0.069 | 0.03095 | 0.008 | -2.22
-2 | -0.015 | 0.01178 | 0.014 | -1.289
-1.5 | 0.055 | 0.01173 | 0.014 | 4.67
-1 | 0.125 | 0.01181 | 0.013 | 10.62
-0.5 | 0.197 | 0.01175 | 0.013 | 16.727
0 | 0.267 | 0.01143 | 0.013 | 23.341
0.5 | 0.337 | 0.01145 | 0.013 | 29.428
1 | 0.407 | 0.01252 | 0.012 | 32.482
1.5 | 0.476 | 0.01256 | 0.012 | 37.902
2 | 0.545 | 0.01272 | 0.012 | 42.807
2.5 | 0.613 | 0.01286 | 0.011 | 47.644
3 | 0.68 | 0.0104 | 0.011 | 65.413
3.5 | 0.746 | 0.01083 | 0.011 | 68.875
4 | 0.811 | 0.01137 | 0.01 | 71.339
4.5 | 0.874 | 0.01199 | 0.01 | 72.894
5 | 0.935 | 0.01272 | 0.009 | 73.447
5.5 | 0.993 | 0.01367 | 0.009 | 72.622
6 | 1.049 | 0.01483 | 0.009 | 70.719
6.5 | 1.102 | 0.01625 | 0.008 | 67.802
7 | 1.153 | 0.01801 | 0.008 | 63.98
7.5 | 1.201 | 0.02011 | 0.007 | 59.727
8 | 1.247 | 0.02262 | 0.007 | 55.152
8.5 | 1.292 | 0.02546 | 0.006 | 50.731
9 | 1.334 | 0.02875 | 0.006 | 46.388
9.5 | 1.374 | 0.03246 | 0.005 | 42.319
10 | 1.411 | 0.03664 | 0.005 | 38.509
10.5 | 1.445 | 0.04129 | 0.004 | 35.002
11 | 1.476 | 0.04652 | 0.004 | 31.72
11.5 | 1.501 | 0.05234 | 0.003 | 28.679
12 | 1.512 | 0.05906 | 0.003 | 25.604
12.5 | 1.495 | 0.06705 | 0.003 | 22.296
13 | 1.437 | 0.07727 | 0.002 | 18.604
13.5 | 1.231 | 0.11579 | 0.002 | 10.63
14 | 0.88 | 0.13758 | 0.001 | 6.393
14.5 | 0.91 | 0.15383 | 0.001 | 5.916
15 | 0.941 | 0.16961 | 0 | 5.551
15.5 | 0.973 | 0.17978 | 0 | 5.41
16 | 1.005 | 0.19087 | 0 | 5.263
16.5 | 1.034 | 0.19431 | -0.001 | 5.323
17 | 1.064 | 0.19887 | -0.001 | 5.352

## 40. Re 750k Mach 0.50 (2)
BIGFOIL.COM POLAR EXPORT
NACA44114.5
NACA44114.5 |  |  |  | Cl Max: | 1.3567 | at alpha= | 7.5 | deg
XFOIL ncrit=9 |  |  |  | L/D Max: | 75.2118 | at alpha= | 7 | deg
Re: | 750000 |  |  | Cd Min: | 0.24332 | at alpha= | -20 | deg
Mach: | 0.5 |  |  | Cl=0 at alpha= | -2.7973 | deg
|  |  |  | @ Cl=0.1, Cd= | 0.013674
|  |  |  | @ Cl=0.4, Cd= | 0.012253
|  |  |  | @ Cl=0.6, Cd= | 0.012471
alpha (deg) | Cl | Cd | Cm | Cl/Cd
-20 | -0.6022 | 0.24332 | 0.042 | -2.4749
-19.5 | -0.5812 | 0.2356 | 0.0368 | -2.4669
-19 | -0.5581 | 0.22828 | 0.0334 | -2.4448
-18.5 | -0.5351 | 0.22171 | 0.03 | -2.4135
-18 | -0.5124 | 0.21494 | 0.0262 | -2.3839
-17.5 | -0.4903 | 0.20774 | 0.0223 | -2.3602
-17 | -0.4724 | 0.19946 | 0.0167 | -2.3684
-16.5 | -0.4495 | 0.1923 | 0.0141 | -2.3375
-16 | -0.4272 | 0.18591 | 0.0114 | -2.2979
-15.5 | -0.406 | 0.17916 | 0.0082 | -2.2661
-15 | -0.3864 | 0.17189 | 0.0047 | -2.2479
-14.5 | -0.3731 | 0.16367 | -0.0004 | -2.2796
-14 | -0.3508 | 0.15713 | -0.0019 | -2.2325
-13.5 | -0.3311 | 0.15085 | -0.0041 | -2.1949
-13 | -0.3137 | 0.14406 | -0.0068 | -2.1776
-12.5 | -0.3042 | 0.13606 | -0.0116 | -2.2358
-12 | -0.2893 | 0.12873 | -0.0137 | -2.2473
-11.5 | -0.22 | 0.11765 | -0.0305 | -1.87
-11 | -0.1804 | 0.10736 | -0.045 | -1.6803
-10.5 | -0.1799 | 0.10004 | -0.0485 | -1.7983
-10 | -0.1568 | 0.09511 | -0.0475 | -1.6486
-9.5 | -0.1456 | 0.08913 | -0.0494 | -1.6336
-9 | -0.1368 | 0.083 | -0.0515 | -1.6482
-8.5 | -0.1556 | 0.07294 | -0.0602 | -2.1333
-8 | -0.1653 | 0.06531 | -0.0641 | -2.531
-7.5 | -0.1659 | 0.06035 | -0.0627 | -2.749
-7 | -0.1862 | 0.0553 | -0.0586 | -3.3671
-6 | -0.2096 | 0.04503 | -0.046 | -4.6547
-5.5 | -0.202 | 0.04013 | -0.0397 | -5.0336
-5 | -0.187 | 0.03507 | -0.0328 | -5.3322
-4.5 | -0.165 | 0.02999 | -0.0256 | -5.5018
-4 | -0.1393 | 0.0233 | -0.0179 | -5.9785
-3.5 | -0.0908 | 0.02064 | -0.0136 | -4.3992
-3 | -0.0272 | 0.01591 | -0.0119 | -1.7096
-2.5 | 0.0399 | 0.01446 | -0.0105 | 2.7593
-2 | 0.1026 | 0.01364 | -0.0085 | 7.522
-1.5 | 0.1592 | 0.01307 | -0.0054 | 12.1806
-1 | 0.2163 | 0.01274 | -0.0023 | 16.978
-0.5 | 0.2707 | 0.01247 | 0.0011 | 21.7081
0 | 0.3245 | 0.01236 | 0.0045 | 26.254
0.5 | 0.3811 | 0.01225 | 0.0074 | 31.1102
1 | 0.4374 | 0.01226 | 0.0103 | 35.677
1.5 | 0.4935 | 0.01235 | 0.0132 | 39.9595
2 | 0.551 | 0.01239 | 0.0159 | 44.4713
2.5 | 0.6053 | 0.01248 | 0.019 | 48.5016
3 | 0.616 | 0.01056 | 0.0307 | 58.3333
3.5 | 0.7217 | 0.01138 | 0.0245 | 63.4183
4 | 0.8194 | 0.01237 | 0.0195 | 66.2409
4.5 | 0.8982 | 0.01301 | 0.0183 | 69.0392
5 | 1.0102 | 0.01394 | 0.0109 | 72.4677
5.5 | 1.0734 | 0.01469 | 0.0124 | 73.0701
6 | 1.1554 | 0.01537 | 0.0105 | 75.1724
6.5 | 1.2254 | 0.01634 | 0.0105 | 74.9939
7 | 1.2959 | 0.01723 | 0.0106 | 75.2118
7.5 | 1.3567 | 0.01824 | 0.0119 | 74.3805
8 | 1.3449 | 0.01948 | 0.0241 | 69.04
8.5 | 1.3453 | 0.0212 | 0.033 | 63.4575
9 | 1.3489 | 0.02357 | 0.0399 | 57.2295
9.5 | 1.3513 | 0.02679 | 0.0449 | 50.4405
10 | 1.3484 | 0.03119 | 0.0481 | 43.2318
10.5 | 1.3417 | 0.0364 | 0.05 | 36.8599
11 | 1.3319 | 0.04204 | 0.0512 | 31.6817
11.5 | 1.2933 | 0.05058 | 0.0504 | 25.5694
12 | 1.2723 | 0.05797 | 0.0495 | 21.9476
12.5 | 1.2196 | 0.06866 | 0.0465 | 17.7629

## 41. Re 1M Mach 0.00 (1)
BIGFOIL.COM POLAR EXPORT
NACA44114.5
NACA44114.5 |  |  |  | Cl Max: | 1.73 | at alpha= | 17 | deg
JavaFoil+Calcfoil stall+Eppler ext transition |  |  |  | L/D Max: | 99.644 | at alpha= | 8 | deg
Re: | 1000000 |  |  | Cd Min: | 0.00841 | at alpha= | 4.5 | deg
Mach: | 0 |  |  | Cl=0 at alpha= | -1.8934 | deg
|  |  |  | @ Cl=0.1, Cd= | 0.011919
|  |  |  | @ Cl=0.4, Cd= | 0.011543
|  |  |  | @ Cl=0.6, Cd= | 0.0084405
alpha (deg) | Cl | Cd | Cm | Cl/Cd
-20 | -0.716 | 0.19215 | 0.006 | -3.724
-19.5 | -0.727 | 0.18219 | 0.006 | -3.992
-19 | -0.739 | 0.17364 | 0.006 | -4.254
-18.5 | -0.749 | 0.166 | 0.006 | -4.513
-18 | -0.759 | 0.15651 | 0.006 | -4.847
-17.5 | -0.767 | 0.14993 | 0.006 | -5.117
-17 | -0.774 | 0.1419 | 0.006 | -5.457
-16.5 | -0.78 | 0.13504 | 0.007 | -5.776
-16 | -0.784 | 0.12781 | 0.007 | -6.136
-15.5 | -0.787 | 0.12068 | 0.007 | -6.519
-15 | -0.787 | 0.11449 | 0.007 | -6.878
-14.5 | -0.786 | 0.10837 | 0.007 | -7.253
-14 | -0.782 | 0.1022 | 0.007 | -7.656
-13.5 | -0.777 | 0.09658 | 0.007 | -8.041
-13 | -0.768 | 0.09122 | 0.007 | -8.424
-12.5 | -0.758 | 0.08625 | 0.007 | -8.784
-12 | -0.744 | 0.08124 | 0.007 | -9.162
-11.5 | -0.728 | 0.07627 | 0.007 | -9.552
-11 | -0.71 | 0.07204 | 0.007 | -9.856
-10.5 | -0.689 | 0.06779 | 0.007 | -10.159
-10 | -0.664 | 0.06384 | 0.007 | -10.406
-9.5 | -0.637 | 0.06002 | 0.007 | -10.615
-9 | -0.607 | 0.05652 | 0.007 | -10.749
-8.5 | -0.576 | 0.0531 | 0.007 | -10.84
-8 | -0.541 | 0.05 | 0.007 | -10.828
-7.5 | -0.505 | 0.04706 | 0.007 | -10.74
-7 | -0.467 | 0.04435 | 0.008 | -10.539
-6.5 | -0.428 | 0.04177 | 0.008 | -10.241
-6 | -0.387 | 0.03928 | 0.008 | -9.842
-5.5 | -0.344 | 0.0371 | 0.008 | -9.272
-5 | -0.3 | 0.03469 | 0.008 | -8.657
-4.5 | -0.31 | 0.01211 | 0.013 | -25.569
-4 | -0.252 | 0.01194 | 0.013 | -21.11
-3.5 | -0.193 | 0.01185 | 0.012 | -16.322
-3 | -0.134 | 0.01238 | 0.012 | -10.824
-2.5 | -0.074 | 0.01218 | 0.012 | -6.072
-2 | -0.013 | 0.01211 | 0.012 | -1.097
-1.5 | 0.048 | 0.01203 | 0.012 | 3.973
-1 | 0.109 | 0.0119 | 0.012 | 9.176
-0.5 | 0.171 | 0.01138 | 0.011 | 15.02
0 | 0.232 | 0.01194 | 0.011 | 19.449
0.5 | 0.293 | 0.01195 | 0.011 | 24.546
1 | 0.354 | 0.01192 | 0.011 | 29.737
1.5 | 0.415 | 0.01142 | 0.01 | 36.365
2 | 0.476 | 0.01146 | 0.01 | 41.556
2.5 | 0.537 | 0.01149 | 0.01 | 46.725
3 | 0.597 | 0.00843 | 0.01 | 70.823
3.5 | 0.657 | 0.00864 | 0.009 | 76.075
4 | 0.717 | 0.00852 | 0.009 | 84.139
4.5 | 0.776 | 0.00841 | 0.009 | 92.327
5 | 0.835 | 0.00944 | 0.008 | 88.445
5.5 | 0.894 | 0.00975 | 0.008 | 91.674
6 | 0.951 | 0.01007 | 0.008 | 94.473
6.5 | 1.008 | 0.01041 | 0.007 | 96.838
7 | 1.064 | 0.01083 | 0.007 | 98.314
7.5 | 1.119 | 0.01126 | 0.007 | 99.366
8 | 1.173 | 0.01177 | 0.006 | 99.644
8.5 | 1.225 | 0.01239 | 0.006 | 98.85
9 | 1.275 | 0.0131 | 0.005 | 97.335
9.5 | 1.323 | 0.01396 | 0.005 | 94.806
10 | 1.37 | 0.01501 | 0.005 | 91.242
10.5 | 1.415 | 0.01626 | 0.004 | 87.028
11 | 1.457 | 0.01781 | 0.004 | 81.842
11.5 | 1.499 | 0.0196 | 0.003 | 76.445
12 | 1.537 | 0.02167 | 0.003 | 70.915
12.5 | 1.57 | 0.02406 | 0.003 | 65.261
13 | 1.602 | 0.02673 | 0.002 | 59.922
13.5 | 1.629 | 0.02985 | 0.002 | 54.584
14 | 1.655 | 0.03324 | 0.001 | 49.769
14.5 | 1.676 | 0.03694 | 0.001 | 45.378
15 | 1.695 | 0.04103 | 0 | 41.3
15.5 | 1.71 | 0.04556 | 0 | 37.537
16 | 1.723 | 0.05067 | 0 | 33.996
16.5 | 1.729 | 0.05653 | -0.001 | 30.588
17 | 1.73 | 0.06443 | -0.001 | 26.852
17.5 | 1.716 | 0.08261 | -0.001 | 20.769
18 | 1.716 | 0.08937 | -0.002 | 19.2
18.5 | 1.714 | 0.09567 | -0.002 | 17.911
19 | 1.708 | 0.10206 | -0.003 | 16.738
19.5 | 1.7 | 0.10852 | -0.003 | 15.667
20 | 1.687 | 0.11511 | -0.003 | 14.66

## 42. Re 1M Mach 0.00 (2)
BIGFOIL.COM POLAR EXPORT
NACA44114.5
NACA44114.5 |  |  |  | Cl Max: | 1.6688 | at alpha= | 16.5 | deg
XFOIL ncrit=9 |  |  |  | L/D Max: | 110.931 | at alpha= | 10 | deg
Re: | 1000000 |  |  | Cd Min: | 0.1002 | at alpha= | 20 | deg
Mach: | 0 |  |  | Cl=0 at alpha= | -2.5435 | deg
|  |  |  | @ Cl=0.1, Cd= | 0.010538
|  |  |  | @ Cl=0.4, Cd= | 0.010139
|  |  |  | @ Cl=0.6, Cd= | 0.0084564
alpha (deg) | Cl | Cd | Cm | Cl/Cd
-11.5 | -0.8852 | 0.03001 | -0.023 | -29.4968
-10.5 | -0.8221 | 0.02254 | -0.018 | -36.4729
-10 | -0.7399 | 0.02023 | -0.0244 | -36.5744
-9.5 | -0.6584 | 0.01825 | -0.0303 | -36.0767
-9 | -0.6188 | 0.01748 | -0.0267 | -35.4005
-8.5 | -0.5787 | 0.01616 | -0.0237 | -35.8106
-8 | -0.5336 | 0.01559 | -0.0213 | -34.2271
-7.5 | -0.4868 | 0.01494 | -0.0192 | -32.5837
-7 | -0.4384 | 0.01435 | -0.0174 | -30.5505
-6.5 | -0.3901 | 0.01344 | -0.0157 | -29.0253
-6 | -0.3409 | 0.01318 | -0.014 | -25.8649
-5 | -0.2426 | 0.01217 | -0.0107 | -19.9343
-4.5 | -0.193 | 0.01193 | -0.0091 | -16.1777
-3.5 | -0.0945 | 0.01131 | -0.0057 | -8.3554
-3 | -0.0441 | 0.01111 | -0.0042 | -3.9694
-2.5 | 0.0042 | 0.01084 | -0.0023 | 0.38745
-2 | 0.0558 | 0.01071 | -0.0011 | 5.2101
-1.5 | 0.1046 | 0.01052 | 0.0007 | 9.943
-1 | 0.1555 | 0.01035 | 0.002 | 15.0242
-0.5 | 0.2067 | 0.01034 | 0.0033 | 19.9903
0 | 0.2581 | 0.01022 | 0.0045 | 25.2544
0.5 | 0.3096 | 0.01015 | 0.0057 | 30.5025
1 | 0.3602 | 0.0102 | 0.0069 | 35.3137
1.5 | 0.4126 | 0.01012 | 0.0079 | 40.7708
2 | 0.4635 | 0.01006 | 0.0091 | 46.0736
2.5 | 0.4606 | 0.00793 | 0.0212 | 58.0832
3 | 0.5259 | 0.00806 | 0.0197 | 65.2481
3.5 | 0.5931 | 0.00841 | 0.0176 | 70.5232
4 | 0.6764 | 0.00897 | 0.0118 | 75.4069
4.5 | 0.7369 | 0.00927 | 0.011 | 79.493
5 | 0.8259 | 0.00975 | 0.0039 | 84.7077
5.5 | 0.8916 | 0.01007 | 0.0015 | 88.5402
6 | 0.9551 | 0.01029 | -0.0003 | 92.8183
6.5 | 1.0069 | 0.01062 | 0.0002 | 94.8117
7 | 1.0731 | 0.01092 | -0.0025 | 98.2692
7.5 | 1.1387 | 0.01116 | -0.005 | 102.0341
8 | 1.1997 | 0.01157 | -0.0068 | 103.6906
8.5 | 1.2584 | 0.01189 | -0.008 | 105.8368
9 | 1.3186 | 0.01221 | -0.0096 | 107.9934
9.5 | 1.3797 | 0.01271 | -0.0117 | 108.5523
10 | 1.441 | 0.01299 | -0.0136 | 110.9315
10.5 | 1.4869 | 0.01347 | -0.0126 | 110.386
11 | 1.5165 | 0.01397 | -0.0084 | 108.554
11.5 | 1.546 | 0.01439 | -0.0041 | 107.4357
12 | 1.5655 | 0.01504 | 0.0018 | 104.0891
12.5 | 1.575 | 0.01552 | 0.0098 | 101.482
13 | 1.589 | 0.01616 | 0.0163 | 98.3292
13.5 | 1.6026 | 0.01719 | 0.022 | 93.2286
14 | 1.6225 | 0.0183 | 0.026 | 88.6612
14.5 | 1.6368 | 0.02 | 0.0298 | 81.84
15 | 1.6531 | 0.02196 | 0.0324 | 75.2778
15.5 | 1.6635 | 0.02471 | 0.0345 | 67.3209
16 | 1.6685 | 0.0283 | 0.0357 | 58.9576
16.5 | 1.6688 | 0.03272 | 0.0362 | 51.0024
17 | 1.6498 | 0.0394 | 0.0358 | 41.8731
17.5 | 1.6322 | 0.04629 | 0.0349 | 35.2603
18 | 1.587 | 0.05666 | 0.0327 | 28.0092
18.5 | 1.5527 | 0.06624 | 0.0303 | 23.4405
19 | 1.5009 | 0.07837 | 0.0266 | 19.1515
19.5 | 1.4606 | 0.08944 | 0.0229 | 16.3305
20 | 1.425 | 0.1002 | 0.0191 | 14.2216

## 43. Re 1M Mach 0.10 (1)
BIGFOIL.COM POLAR EXPORT
NACA44114.5
NACA44114.5 |  |  |  | Cl Max: | 1.723 | at alpha= | 16.5 | deg
JavaFoil+Calcfoil stall+Eppler ext transition |  |  |  | L/D Max: | 98.885 | at alpha= | 8 | deg
Re: | 1000000 |  |  | Cd Min: | 0.00846 | at alpha= | 4.5 | deg
Mach: | 0.1 |  |  | Cl=0 at alpha= | -1.8934 | deg
|  |  |  | @ Cl=0.1, Cd= | 0.0116
|  |  |  | @ Cl=0.4, Cd= | 0.011585
|  |  |  | @ Cl=0.6, Cd= | 0.00847
alpha (deg) | Cl | Cd | Cm | Cl/Cd
-19.5 | -0.677 | 0.18828 | 0.006 | -3.598
-19 | -0.692 | 0.17742 | 0.006 | -3.898
-18.5 | -0.705 | 0.17037 | 0.006 | -4.138
-18 | -0.717 | 0.16116 | 0.006 | -4.452
-17.5 | -0.729 | 0.15321 | 0.006 | -4.758
-17 | -0.739 | 0.14559 | 0.006 | -5.077
-16.5 | -0.748 | 0.13704 | 0.006 | -5.457
-16 | -0.755 | 0.12987 | 0.007 | -5.814
-15.5 | -0.761 | 0.12246 | 0.007 | -6.211
-15 | -0.764 | 0.11652 | 0.007 | -6.557
-14.5 | -0.765 | 0.10979 | 0.007 | -6.971
-14 | -0.765 | 0.1036 | 0.007 | -7.379
-13.5 | -0.761 | 0.09779 | 0.007 | -7.783
-13 | -0.755 | 0.09239 | 0.007 | -8.174
-12.5 | -0.747 | 0.08728 | 0.007 | -8.554
-12 | -0.735 | 0.08206 | 0.007 | -8.96
-11.5 | -0.721 | 0.07717 | 0.007 | -9.348
-11 | -0.704 | 0.07257 | 0.007 | -9.704
-10.5 | -0.684 | 0.06833 | 0.007 | -10.018
-10 | -0.661 | 0.06438 | 0.007 | -10.274
-9.5 | -0.635 | 0.06053 | 0.007 | -10.492
-9 | -0.606 | 0.05689 | 0.007 | -10.656
-8.5 | -0.575 | 0.0535 | 0.007 | -10.748
-8 | -0.542 | 0.05026 | 0.007 | -10.775
-7.5 | -0.506 | 0.04734 | 0.007 | -10.685
-7 | -0.468 | 0.04456 | 0.008 | -10.506
-6.5 | -0.429 | 0.04195 | 0.008 | -10.219
-6 | -0.387 | 0.03956 | 0.008 | -9.796
-5.5 | -0.345 | 0.03743 | 0.008 | -9.215
-5 | -0.301 | 0.03503 | 0.008 | -8.596
-4.5 | -0.311 | 0.01207 | 0.013 | -25.759
-4 | -0.253 | 0.01197 | 0.013 | -21.144
-3.5 | -0.194 | 0.01188 | 0.013 | -16.356
-3 | -0.135 | 0.01238 | 0.012 | -10.874
-2.5 | -0.074 | 0.01226 | 0.012 | -6.057
-2 | -0.013 | 0.01215 | 0.012 | -1.098
-1.5 | 0.048 | 0.01207 | 0.012 | 3.979
-1 | 0.11 | 0.01151 | 0.012 | 9.539
-0.5 | 0.172 | 0.01141 | 0.011 | 15.054
0 | 0.233 | 0.01198 | 0.011 | 19.486
0.5 | 0.295 | 0.01195 | 0.011 | 24.676
1 | 0.356 | 0.01196 | 0.011 | 29.789
1.5 | 0.417 | 0.01144 | 0.01 | 36.479
2 | 0.478 | 0.01148 | 0.01 | 41.68
2.5 | 0.539 | 0.01154 | 0.01 | 46.723
3 | 0.6 | 0.00847 | 0.01 | 70.856
3.5 | 0.66 | 0.00872 | 0.009 | 75.737
4 | 0.72 | 0.00856 | 0.009 | 84.109
4.5 | 0.78 | 0.00846 | 0.009 | 92.222
5 | 0.839 | 0.0095 | 0.008 | 88.3
5.5 | 0.898 | 0.00981 | 0.008 | 91.505
6 | 0.955 | 0.01014 | 0.008 | 94.243
6.5 | 1.013 | 0.01049 | 0.007 | 96.49
7 | 1.069 | 0.01092 | 0.007 | 97.903
7.5 | 1.124 | 0.01137 | 0.007 | 98.78
8 | 1.177 | 0.0119 | 0.006 | 98.885
8.5 | 1.229 | 0.01255 | 0.006 | 97.899
9 | 1.279 | 0.0133 | 0.005 | 96.182
9.5 | 1.327 | 0.0142 | 0.005 | 93.434
10 | 1.373 | 0.01532 | 0.005 | 89.669
10.5 | 1.418 | 0.01665 | 0.004 | 85.163
11 | 1.461 | 0.01826 | 0.004 | 80.001
11.5 | 1.501 | 0.02014 | 0.003 | 74.556
12 | 1.539 | 0.02231 | 0.003 | 69
12.5 | 1.573 | 0.02478 | 0.003 | 63.448
13 | 1.603 | 0.02758 | 0.002 | 58.116
13.5 | 1.63 | 0.03081 | 0.002 | 52.917
14 | 1.655 | 0.03428 | 0.001 | 48.276
14.5 | 1.675 | 0.03817 | 0.001 | 43.89
15 | 1.693 | 0.04241 | 0 | 39.919
15.5 | 1.707 | 0.04705 | 0 | 36.281
16 | 1.718 | 0.05233 | 0 | 32.832
16.5 | 1.723 | 0.05855 | -0.001 | 29.423
17 | 1.72 | 0.06755 | -0.001 | 25.465
17.5 | 1.706 | 0.08472 | -0.001 | 20.141
18 | 1.704 | 0.0916 | -0.002 | 18.602
18.5 | 1.699 | 0.09829 | -0.002 | 17.282
19 | 1.691 | 0.10467 | -0.003 | 16.151
19.5 | 1.679 | 0.11124 | -0.003 | 15.093
20 | 1.663 | 0.1181 | -0.003 | 14.078

## 44. Re 1M Mach 0.10 (2)
BIGFOIL.COM POLAR EXPORT
NACA44114.5
NACA44114.5 |  |  |  | Cl Max: | 1.6607 | at alpha= | 15.5 | deg
XFOIL ncrit=9 |  |  |  | L/D Max: | 110.243 | at alpha= | 10 | deg
Re: | 1000000 |  |  | Cd Min: | 0.16512 | at alpha= | -15.5 | deg
Mach: | 0.1 |  |  | Cl=0 at alpha= | -2.5534 | deg
|  |  |  | @ Cl=0.1, Cd= | 0.010566
|  |  |  | @ Cl=0.4, Cd= | 0.010161
|  |  |  | @ Cl=0.6, Cd= | 0.0084786
alpha (deg) | Cl | Cd | Cm | Cl/Cd
-15.5 | -0.4273 | 0.16512 | 0.0075 | -2.5878
-15 | -0.428 | 0.15448 | 0.002 | -2.7706
-14.5 | -0.4098 | 0.1494 | 0.001 | -2.743
-14 | -0.3956 | 0.14372 | -0.001 | -2.7526
-13.5 | -0.3819 | 0.13799 | -0.0031 | -2.7676
-13 | -0.3861 | 0.12746 | -0.009 | -3.0292
-12.5 | -0.3844 | 0.11862 | -0.0129 | -3.2406
-10.5 | -0.8169 | 0.02484 | -0.0202 | -32.8865
-10 | -0.7351 | 0.02199 | -0.0268 | -33.4288
-9.5 | -0.6588 | 0.01945 | -0.0317 | -33.8715
-9 | -0.6219 | 0.01807 | -0.0277 | -34.4162
-8.5 | -0.5819 | 0.01662 | -0.0245 | -35.012
-8 | -0.5367 | 0.016 | -0.022 | -33.5438
-7.5 | -0.4899 | 0.01531 | -0.0198 | -31.9987
-7 | -0.441 | 0.01457 | -0.0179 | -30.2677
-6.5 | -0.3921 | 0.01362 | -0.0162 | -28.7885
-6 | -0.3425 | 0.01333 | -0.0145 | -25.6939
-5.5 | -0.2923 | 0.01293 | -0.0129 | -22.6063
-5 | -0.2432 | 0.01228 | -0.0111 | -19.8046
-4.5 | -0.1933 | 0.01202 | -0.0095 | -16.0815
-4 | -0.1429 | 0.01176 | -0.0079 | -12.1514
-3.5 | -0.0942 | 0.01137 | -0.006 | -8.285
-3 | -0.0435 | 0.01115 | -0.0045 | -3.9013
-2.5 | 0.0052 | 0.01087 | -0.0026 | 0.47838
-2 | 0.0568 | 0.01075 | -0.0012 | 5.2837
-1.5 | 0.106 | 0.01054 | 0.0005 | 10.0569
-1 | 0.1571 | 0.01038 | 0.002 | 15.1349
-0.5 | 0.2082 | 0.01038 | 0.0033 | 20.0578
0 | 0.2601 | 0.01024 | 0.0045 | 25.4004
0.5 | 0.3118 | 0.01019 | 0.0057 | 30.5986
1 | 0.3629 | 0.01021 | 0.007 | 35.5436
1.5 | 0.4155 | 0.01014 | 0.008 | 40.9763
2 | 0.4665 | 0.01011 | 0.0092 | 46.1424
2.5 | 0.4637 | 0.00803 | 0.0213 | 57.746
3 | 0.5299 | 0.00809 | 0.0198 | 65.5006
3.5 | 0.5956 | 0.00845 | 0.0181 | 70.4852
4 | 0.6802 | 0.009 | 0.0122 | 75.5778
4.5 | 0.7408 | 0.00931 | 0.0114 | 79.5704
5 | 0.8306 | 0.00983 | 0.0043 | 84.4964
5.5 | 0.8971 | 0.01012 | 0.0019 | 88.6462
6 | 0.9609 | 0.01036 | 0.0001 | 92.751
6.5 | 1.0128 | 0.01073 | 0.0007 | 94.3896
7 | 1.08 | 0.01099 | -0.002 | 98.2712
7.5 | 1.1459 | 0.01126 | -0.0045 | 101.7673
8 | 1.2067 | 0.01173 | -0.0061 | 102.873
8.5 | 1.2665 | 0.012 | -0.0073 | 105.5417
9 | 1.3274 | 0.01236 | -0.0089 | 107.3948
9.5 | 1.3894 | 0.01283 | -0.011 | 108.2931
10 | 1.4508 | 0.01316 | -0.0128 | 110.2432
10.5 | 1.4925 | 0.01371 | -0.0109 | 108.8621
11 | 1.5233 | 0.01415 | -0.0067 | 107.6537
11.5 | 1.5506 | 0.01463 | -0.0019 | 105.9877
12 | 1.5611 | 0.01532 | 0.0059 | 101.8995
12.5 | 1.574 | 0.01577 | 0.0132 | 99.8098
13 | 1.5884 | 0.01656 | 0.0195 | 95.9179
13.5 | 1.6044 | 0.01765 | 0.0246 | 90.9008
14 | 1.6223 | 0.019 | 0.0286 | 85.3842
14.5 | 1.6375 | 0.02084 | 0.032 | 78.5749
15 | 1.6507 | 0.02321 | 0.0345 | 71.1202
15.5 | 1.6607 | 0.02623 | 0.0362 | 63.313
16 | 1.6594 | 0.03063 | 0.0371 | 54.1756
16.5 | 1.6578 | 0.03546 | 0.0373 | 46.7513
17 | 1.6306 | 0.04317 | 0.0365 | 37.7716
17.5 | 1.609 | 0.05067 | 0.0353 | 31.7545
18 | 1.56 | 0.06169 | 0.0326 | 25.2877
18.5 | 1.5236 | 0.07165 | 0.0299 | 21.2645
19 | 1.4756 | 0.08344 | 0.0261 | 17.6846
19.5 | 1.4364 | 0.09447 | 0.0223 | 15.2048
20 | 1.4024 | 0.10517 | 0.0183 | 13.3346

## 45. Re 1M Mach 0.25 (1)
BIGFOIL.COM POLAR EXPORT
NACA44114.5
NACA44114.5 |  |  |  | Cl Max: | 1.679 | at alpha= | 15.5 | deg
JavaFoil+Calcfoil stall+Eppler ext transition |  |  |  | L/D Max: | 94.968 | at alpha= | 7.5 | deg
Re: | 1000000 |  |  | Cd Min: | 0.00831 | at alpha= | 3 | deg
Mach: | 0.25 |  |  | Cl=0 at alpha= | -1.8889 | deg
|  |  |  | @ Cl=0.1, Cd= | 0.011678
|  |  |  | @ Cl=0.4, Cd= | 0.011693
|  |  |  | @ Cl=0.6, Cd= | 0.0090821
alpha (deg) | Cl | Cd | Cm | Cl/Cd
-16.5 | -0.456 | 0.16952 | 0.006 | -2.688
-16 | -0.493 | 0.15876 | 0.006 | -3.103
-15.5 | -0.527 | 0.14652 | 0.006 | -3.594
-15 | -0.557 | 0.13688 | 0.006 | -4.069
-14.5 | -0.584 | 0.1266 | 0.006 | -4.613
-14 | -0.607 | 0.11702 | 0.007 | -5.189
-13.5 | -0.626 | 0.1091 | 0.007 | -5.741
-13 | -0.641 | 0.10168 | 0.007 | -6.306
-12.5 | -0.652 | 0.09479 | 0.007 | -6.875
-12 | -0.657 | 0.08893 | 0.007 | -7.393
-11.5 | -0.659 | 0.08306 | 0.007 | -7.929
-11 | -0.655 | 0.07725 | 0.007 | -8.479
-10.5 | -0.647 | 0.0723 | 0.007 | -8.949
-10 | -0.634 | 0.06772 | 0.007 | -9.358
-9.5 | -0.615 | 0.06344 | 0.007 | -9.701
-9 | -0.593 | 0.05944 | 0.007 | -9.98
-8.5 | -0.567 | 0.0557 | 0.007 | -10.188
-8 | -0.538 | 0.05217 | 0.007 | -10.316
-7.5 | -0.506 | 0.04894 | 0.007 | -10.332
-7 | -0.47 | 0.04607 | 0.007 | -10.21
-6.5 | -0.432 | 0.04333 | 0.008 | -9.977
-6 | -0.392 | 0.0408 | 0.008 | -9.609
-5.5 | -0.35 | 0.0388 | 0.008 | -9.015
-5 | -0.306 | 0.03646 | 0.008 | -8.383
-4.5 | -0.26 | 0.03403 | 0.008 | -7.642
-4 | -0.259 | 0.01222 | 0.013 | -21.177
-3.5 | -0.199 | 0.01209 | 0.013 | -16.459
-3 | -0.138 | 0.01198 | 0.013 | -11.518
-2.5 | -0.076 | 0.01181 | 0.013 | -6.449
-2 | -0.014 | 0.01188 | 0.012 | -1.152
-1.5 | 0.049 | 0.01175 | 0.012 | 4.197
-1 | 0.113 | 0.01166 | 0.012 | 9.668
-0.5 | 0.176 | 0.01161 | 0.012 | 15.191
0 | 0.24 | 0.01156 | 0.011 | 20.727
0.5 | 0.303 | 0.01218 | 0.011 | 24.858
1 | 0.366 | 0.01172 | 0.011 | 31.206
1.5 | 0.428 | 0.01167 | 0.011 | 36.72
2 | 0.491 | 0.01131 | 0.01 | 43.436
2.5 | 0.553 | 0.01135 | 0.01 | 48.779
3 | 0.616 | 0.00831 | 0.01 | 74.034
3.5 | 0.677 | 0.0086 | 0.01 | 78.746
4 | 0.739 | 0.00849 | 0.009 | 86.938
4.5 | 0.799 | 0.00952 | 0.009 | 83.948
5 | 0.86 | 0.00984 | 0.009 | 87.369
5.5 | 0.919 | 0.01019 | 0.008 | 90.227
6 | 0.978 | 0.01056 | 0.008 | 92.554
6.5 | 1.035 | 0.011 | 0.008 | 94.129
7 | 1.091 | 0.0115 | 0.007 | 94.932
7.5 | 1.146 | 0.01207 | 0.007 | 94.968
8 | 1.199 | 0.01277 | 0.006 | 93.875
8.5 | 1.25 | 0.01359 | 0.006 | 91.923
9 | 1.299 | 0.01457 | 0.006 | 89.109
9.5 | 1.346 | 0.01582 | 0.005 | 85.052
10 | 1.391 | 0.01728 | 0.005 | 80.471
10.5 | 1.434 | 0.01906 | 0.004 | 75.225
11 | 1.475 | 0.02114 | 0.004 | 69.78
11.5 | 1.515 | 0.02351 | 0.003 | 64.432
12 | 1.55 | 0.02627 | 0.003 | 59.018
12.5 | 1.581 | 0.02928 | 0.003 | 54.016
13 | 1.609 | 0.03273 | 0.002 | 49.153
13.5 | 1.632 | 0.03651 | 0.002 | 44.682
14 | 1.651 | 0.04076 | 0.001 | 40.507
14.5 | 1.665 | 0.04541 | 0.001 | 36.667
15 | 1.674 | 0.05051 | 0.001 | 33.15
15.5 | 1.679 | 0.05627 | 0 | 29.834
16 | 1.678 | 0.06314 | 0 | 26.571
16.5 | 1.655 | 0.08133 | -0.001 | 20.355
17 | 1.642 | 0.09129 | -0.001 | 17.983
17.5 | 1.625 | 0.09883 | -0.002 | 16.44
18 | 1.603 | 0.10616 | -0.002 | 15.097
18.5 | 1.575 | 0.11378 | -0.002 | 13.841
19 | 1.541 | 0.12152 | -0.003 | 12.681
19.5 | 1.501 | 0.12981 | -0.003 | 11.565
20 | 1.453 | 0.13833 | -0.003 | 10.504

## 46. Re 1M Mach 0.25 (2)
BIGFOIL.COM POLAR EXPORT
NACA44114.5
NACA44114.5 |  |  |  | Cl Max: | 1.6233 | at alpha= | 14.5 | deg
XFOIL ncrit=9 |  |  |  | L/D Max: | 105.413 | at alpha= | 9.5 | deg
Re: | 1000000 |  |  | Cd Min: | 0.11701 | at alpha= | -12.5 | deg
Mach: | 0.25 |  |  | Cl=0 at alpha= | -2.6076 | deg
|  |  |  | @ Cl=0.1, Cd= | 0.010768
|  |  |  | @ Cl=0.4, Cd= | 0.010326
|  |  |  | @ Cl=0.6, Cd= | 0.0086664
alpha (deg) | Cl | Cd | Cm | Cl/Cd
-12.5 | -0.2488 | 0.11701 | -0.0189 | -2.1263
-11.5 | -0.2016 | 0.09672 | -0.0389 | -2.0844
-11 | -0.2122 | 0.0872 | -0.0421 | -2.4335
-10.5 | -0.205 | 0.08183 | -0.0419 | -2.5052
-10 | -0.2436 | 0.0784 | -0.0551 | -3.1071
-9.5 | -0.2688 | 0.06917 | -0.0607 | -3.8861
-9 | -0.3219 | 0.06066 | -0.0594 | -5.3066
-7.5 | -0.502 | 0.01859 | -0.0238 | -27.0038
-7 | -0.4549 | 0.01719 | -0.0211 | -26.4631
-6.5 | -0.4047 | 0.01563 | -0.019 | -25.8925
-6 | -0.3527 | 0.01432 | -0.0172 | -24.6299
-5.5 | -0.3004 | 0.01384 | -0.0153 | -21.7052
-5 | -0.2469 | 0.01322 | -0.0136 | -18.6762
-4.5 | -0.1949 | 0.01251 | -0.0118 | -15.5795
-4 | -0.1425 | 0.01214 | -0.0099 | -11.7381
-3.5 | -0.0913 | 0.0117 | -0.0079 | -7.8034
-3 | -0.0401 | 0.01146 | -0.006 | -3.4991
-2.5 | 0.011 | 0.0111 | -0.0039 | 0.99099
-2 | 0.0624 | 0.01098 | -0.0021 | 5.6831
-1.5 | 0.1138 | 0.01069 | -0.0002 | 10.6455
-1 | 0.1666 | 0.01065 | 0.0014 | 15.6432
-0.5 | 0.2184 | 0.01049 | 0.0031 | 20.8198
0 | 0.2713 | 0.01039 | 0.0046 | 26.1116
0.5 | 0.3232 | 0.01041 | 0.0062 | 31.0471
1 | 0.3774 | 0.01033 | 0.0074 | 36.5344
1.5 | 0.4309 | 0.01032 | 0.0087 | 41.7539
2 | 0.4826 | 0.01039 | 0.0102 | 46.4485
2.5 | 0.4877 | 0.00837 | 0.0209 | 58.2676
3 | 0.5459 | 0.00826 | 0.0217 | 66.0896
3.5 | 0.6098 | 0.00874 | 0.0209 | 69.7712
4 | 0.7008 | 0.00918 | 0.0144 | 76.3399
4.5 | 0.7728 | 0.00962 | 0.0117 | 80.3326
5 | 0.8564 | 0.01019 | 0.0067 | 84.0432
5.5 | 0.9269 | 0.01044 | 0.0042 | 88.7835
6 | 0.9918 | 0.01083 | 0.0027 | 91.5789
6.5 | 1.0473 | 0.01118 | 0.0033 | 93.6762
7 | 1.1178 | 0.01147 | 0.0007 | 97.4542
7.5 | 1.1843 | 0.01197 | -0.0012 | 98.939
8 | 1.2501 | 0.01228 | -0.0028 | 101.7997
8.5 | 1.3086 | 0.01275 | -0.003 | 102.6353
9 | 1.3754 | 0.01325 | -0.0051 | 103.8038
9.5 | 1.441 | 0.01367 | -0.0068 | 105.4133
10 | 1.4928 | 0.01438 | -0.0061 | 103.8108
10.5 | 1.5231 | 0.01482 | -0.001 | 102.7733
11 | 1.5417 | 0.01537 | 0.0062 | 100.3058
11.5 | 1.5368 | 0.01612 | 0.0171 | 95.335
12 | 1.5541 | 0.01689 | 0.0236 | 92.013
12.5 | 1.5712 | 0.01804 | 0.0292 | 87.0953
13 | 1.5825 | 0.01988 | 0.0342 | 79.6026
13.5 | 1.6038 | 0.02168 | 0.0374 | 73.976
14 | 1.6102 | 0.02485 | 0.0402 | 64.7968
14.5 | 1.6233 | 0.02806 | 0.0416 | 57.851
15 | 1.6182 | 0.03316 | 0.0424 | 48.7998
15.5 | 1.6118 | 0.03875 | 0.0424 | 41.5948
16 | 1.5834 | 0.04669 | 0.0415 | 33.913
16.5 | 1.5544 | 0.05507 | 0.04 | 28.2259
17 | 1.5102 | 0.06546 | 0.0373 | 23.0706
17.5 | 1.4728 | 0.07548 | 0.0344 | 19.5125
18 | 1.4338 | 0.08603 | 0.0309 | 16.6663
18.5 | 1.396 | 0.09679 | 0.027 | 14.423
19 | 1.372 | 0.10613 | 0.0234 | 12.9275
19.5 | 1.3425 | 0.11641 | 0.0191 | 11.5325

## 47. Re 1M Mach 0.50 (1)
BIGFOIL.COM POLAR EXPORT
NACA44114.5
NACA44114.5 |  |  |  | Cl Max: | 1.519 | at alpha= | 12 | deg
JavaFoil+Calcfoil stall+Eppler ext transition |  |  |  | L/D Max: | 80.066 | at alpha= | 5 | deg
Re: | 1000000 |  |  | Cd Min: | 0.00976 | at alpha= | 3 | deg
Mach: | 0.5 |  |  | Cl=0 at alpha= | -1.8929 | deg
|  |  |  | @ Cl=0.1, Cd= | 0.011559
|  |  |  | @ Cl=0.4, Cd= | 0.011309
|  |  |  | @ Cl=0.6, Cd= | 0.012056
alpha (deg) | Cl | Cd | Cm | Cl/Cd
-20 | -0.988 | 0.19857 | 0.008 | -4.975
-19.5 | -0.96 | 0.19556 | 0.008 | -4.911
-19 | -0.934 | 0.1933 | 0.008 | -4.833
-18.5 | -0.908 | 0.18784 | 0.008 | -4.834
-18 | -0.882 | 0.18346 | 0.008 | -4.806
-17.5 | -0.854 | 0.17468 | 0.008 | -4.889
-17 | -0.828 | 0.17027 | 0.008 | -4.86
-16.5 | -0.801 | 0.16733 | 0.008 | -4.788
-16 | -0.774 | 0.1637 | 0.008 | -4.729
-15.5 | -0.747 | 0.15377 | 0.008 | -4.856
-15 | -0.72 | 0.14985 | 0.008 | -4.805
-14.5 | -0.693 | 0.14646 | 0.008 | -4.734
-14 | -0.666 | 0.1401 | 0.008 | -4.75
-13.5 | -0.639 | 0.13631 | 0.008 | -4.685
-13 | -0.612 | 0.12926 | 0.008 | -4.733
-12.5 | -0.584 | 0.12419 | 0.008 | -4.702
-12 | -0.557 | 0.12047 | 0.008 | -4.623
-11.5 | -0.53 | 0.11716 | 0.008 | -4.523
-11 | -0.502 | 0.11284 | 0.008 | -4.45
-10.5 | -0.475 | 0.10777 | 0.008 | -4.407
-10 | -0.448 | 0.10506 | 0.008 | -4.262
-9.5 | -0.42 | 0.10228 | 0.007 | -4.106
-9 | -0.393 | 0.09636 | 0.007 | -4.076
-8.5 | -0.365 | 0.08491 | 0.007 | -4.299
-8 | -0.338 | 0.06452 | 0.007 | -5.234
-7.5 | -0.31 | 0.07192 | 0.007 | -4.31
-7 | -0.283 | 0.05752 | 0.007 | -4.912
-6.5 | -0.255 | 0.05575 | 0.007 | -4.572
-6 | -0.352 | 0.05011 | 0.007 | -7.019
-5.5 | -0.344 | 0.04502 | 0.007 | -7.637
-5 | -0.314 | 0.04127 | 0.008 | -7.601
-4.5 | -0.273 | 0.03847 | 0.008 | -7.097
-4 | -0.227 | 0.03595 | 0.008 | -6.304
-3.5 | -0.177 | 0.03382 | 0.008 | -5.219
-3 | -0.124 | 0.03171 | 0.009 | -3.906
-2.5 | -0.084 | 0.01157 | 0.014 | -7.271
-2 | -0.015 | 0.0117 | 0.014 | -1.297
-1.5 | 0.055 | 0.01161 | 0.014 | 4.72
-1 | 0.125 | 0.01153 | 0.013 | 10.879
-0.5 | 0.197 | 0.01108 | 0.013 | 17.742
0 | 0.267 | 0.01108 | 0.013 | 24.086
0.5 | 0.337 | 0.0113 | 0.013 | 29.829
1 | 0.407 | 0.01131 | 0.012 | 35.987
1.5 | 0.476 | 0.01182 | 0.012 | 40.31
2 | 0.545 | 0.01192 | 0.012 | 45.732
2.5 | 0.614 | 0.01209 | 0.011 | 50.778
3 | 0.681 | 0.00976 | 0.011 | 69.801
3.5 | 0.748 | 0.01015 | 0.011 | 73.739
4 | 0.814 | 0.0106 | 0.01 | 76.766
4.5 | 0.878 | 0.01112 | 0.01 | 78.901
5 | 0.94 | 0.01174 | 0.01 | 80.066
5.5 | 0.999 | 0.01252 | 0.009 | 79.847
6 | 1.057 | 0.01346 | 0.009 | 78.53
6.5 | 1.111 | 0.01463 | 0.008 | 75.995
7 | 1.163 | 0.01611 | 0.008 | 72.196
7.5 | 1.213 | 0.01791 | 0.007 | 67.699
8 | 1.259 | 0.02012 | 0.007 | 62.597
8.5 | 1.304 | 0.02268 | 0.006 | 57.488
9 | 1.346 | 0.0257 | 0.006 | 52.373
9.5 | 1.385 | 0.02916 | 0.005 | 47.514
10 | 1.422 | 0.03311 | 0.005 | 42.942
10.5 | 1.456 | 0.03759 | 0.004 | 38.716
11 | 1.485 | 0.04271 | 0.004 | 34.768
11.5 | 1.51 | 0.04847 | 0.004 | 31.144
12 | 1.519 | 0.05506 | 0.003 | 27.595
12.5 | 1.501 | 0.06289 | 0.003 | 23.866
13 | 1.442 | 0.07296 | 0.002 | 19.758
13.5 | 1.233 | 0.11096 | 0.002 | 11.108
14 | 0.88 | 0.12884 | 0.001 | 6.828
14.5 | 0.91 | 0.1452 | 0.001 | 6.268
15 | 0.941 | 0.15626 | 0 | 6.025
15.5 | 0.973 | 0.16677 | 0 | 5.833
16 | 1.005 | 0.17759 | 0 | 5.661
16.5 | 1.034 | 0.18324 | -0.001 | 5.645
17 | 1.065 | 0.18599 | -0.001 | 5.724

## 48. Re 1M Mach 0.50 (2)
BIGFOIL.COM POLAR EXPORT
NACA44114.5
NACA44114.5 |  |  |  | Cl Max: | 1.424 | at alpha= | 10 | deg
XFOIL ncrit=9 |  |  |  | L/D Max: | 84.8059 | at alpha= | 7 | deg
Re: | 1000000 |  |  | Cd Min: | 0.24281 | at alpha= | -20 | deg
Mach: | 0.5 |  |  | Cl=0 at alpha= | -2.8166 | deg
|  |  |  | @ Cl=0.1, Cd= | 0.012157
|  |  |  | @ Cl=0.4, Cd= | 0.011237
|  |  |  | @ Cl=0.6, Cd= | 0.011433
alpha (deg) | Cl | Cd | Cm | Cl/Cd
-20 | -0.6088 | 0.24281 | 0.043 | -2.5073
-19.5 | -0.5856 | 0.23608 | 0.0395 | -2.4805
-19 | -0.5626 | 0.22941 | 0.0356 | -2.4524
-18.5 | -0.5398 | 0.22252 | 0.0317 | -2.4258
-18 | -0.5175 | 0.21509 | 0.0276 | -2.406
-17.5 | -0.4977 | 0.20677 | 0.0225 | -2.407
-17 | -0.4761 | 0.19948 | 0.0194 | -2.3867
-16.5 | -0.4536 | 0.19303 | 0.0162 | -2.3499
-16 | -0.4318 | 0.18635 | 0.0129 | -2.3171
-15.5 | -0.4114 | 0.17898 | 0.0093 | -2.2986
-15 | -0.3957 | 0.17066 | 0.0045 | -2.3186
-14.5 | -0.3754 | 0.16368 | 0.0022 | -2.2935
-14 | -0.355 | 0.15736 | -0.0002 | -2.256
-13.5 | -0.336 | 0.15081 | -0.0029 | -2.228
-13 | -0.3228 | 0.14268 | -0.0071 | -2.2624
-12.5 | -0.3131 | 0.1348 | -0.0113 | -2.3227
-12 | -0.2015 | 0.11951 | -0.04 | -1.6861
-11.5 | -0.1874 | 0.11415 | -0.0413 | -1.6417
-11 | -0.1871 | 0.10581 | -0.0461 | -1.7683
-10.5 | -0.1792 | 0.09857 | -0.0489 | -1.818
-10 | -0.157 | 0.09396 | -0.0487 | -1.6709
-9.5 | -0.1475 | 0.08759 | -0.051 | -1.684
-9 | -0.1392 | 0.08135 | -0.0533 | -1.7111
-8.5 | -0.1519 | 0.07195 | -0.0598 | -2.1112
-8 | -0.1728 | 0.0624 | -0.0648 | -2.7692
-7.5 | -0.1964 | 0.05617 | -0.0638 | -3.4965
-7 | -0.218 | 0.05192 | -0.0573 | -4.1988
-6.5 | -0.2361 | 0.04627 | -0.0507 | -5.1027
-6 | -0.247 | 0.03968 | -0.043 | -6.2248
-5.5 | -0.2245 | 0.03648 | -0.0374 | -6.1541
-5 | -0.2013 | 0.03229 | -0.031 | -6.2341
-4.5 | -0.1805 | 0.02666 | -0.0233 | -6.7704
-4 | -0.1482 | 0.02095 | -0.0166 | -7.074
-3.5 | -0.0889 | 0.01471 | -0.0147 | -6.0435
-3 | -0.023 | 0.0136 | -0.0129 | -1.6912
-2.5 | 0.0397 | 0.01263 | -0.0106 | 3.1433
-2 | 0.0982 | 0.01217 | -0.0076 | 8.069
-1.5 | 0.1549 | 0.01175 | -0.0044 | 13.183
-1 | 0.2092 | 0.01149 | -0.0009 | 18.2071
-0.5 | 0.2673 | 0.01137 | 0.002 | 23.5092
0 | 0.3241 | 0.01122 | 0.0049 | 28.8859
0.5 | 0.3803 | 0.01125 | 0.0079 | 33.8044
1 | 0.4397 | 0.01121 | 0.0103 | 39.2239
1.5 | 0.4984 | 0.01124 | 0.0127 | 44.3416
2 | 0.5555 | 0.01141 | 0.0154 | 48.6854
2.5 | 0.6138 | 0.01144 | 0.018 | 53.6538
3 | 0.6025 | 0.00939 | 0.0337 | 64.164
3.5 | 0.6829 | 0.00983 | 0.0324 | 69.471
4 | 0.7778 | 0.01046 | 0.028 | 74.3595
4.5 | 0.8743 | 0.01124 | 0.0234 | 77.7847
5 | 0.9588 | 0.01197 | 0.0211 | 80.1003
5.5 | 1.0516 | 0.01267 | 0.0174 | 82.9992
6 | 1.1128 | 0.01344 | 0.0195 | 82.7976
6.5 | 1.1946 | 0.01411 | 0.0179 | 84.6634
7 | 1.267 | 0.01494 | 0.0178 | 84.8059
7.5 | 1.3297 | 0.01589 | 0.0193 | 83.6816
8 | 1.3979 | 0.01693 | 0.0195 | 82.5694
8.5 | 1.4109 | 0.01848 | 0.0272 | 76.3474
9 | 1.4147 | 0.02034 | 0.0356 | 69.5526
9.5 | 1.4217 | 0.02289 | 0.0418 | 62.1101
10 | 1.424 | 0.02652 | 0.0461 | 53.6953
10.5 | 1.4211 | 0.03114 | 0.0491 | 45.6358
11 | 1.4146 | 0.03652 | 0.0509 | 38.7349
11.5 | 1.395 | 0.04306 | 0.0518 | 32.3967
12 | 1.3665 | 0.05061 | 0.0516 | 27.0006
12.5 | 1.3381 | 0.05855 | 0.0507 | 22.854
13 | 1.3059 | 0.06715 | 0.0489 | 19.4475
13.5 | 1.2748 | 0.07615 | 0.0465 | 16.7406
14 | 1.2524 | 0.08453 | 0.0442 | 14.816
14.5 | 1.2218 | 0.09418 | 0.0407 | 12.973
15 | 1.2035 | 0.10282 | 0.0377 | 11.7049

## 49. Re 2M Mach 0.00 (1)
BIGFOIL.COM POLAR EXPORT
NACA44114.5
NACA44114.5 |  |  |  | Cl Max: | 1.738 | at alpha= | 16.5 | deg
JavaFoil+Calcfoil stall+Eppler ext transition |  |  |  | L/D Max: | 114.459 | at alpha= | 8 | deg
Re: | 2000000 |  |  | Cd Min: | 0.00781 | at alpha= | 3 | deg
Mach: | 0 |  |  | Cl=0 at alpha= | -1.8934 | deg
|  |  |  | @ Cl=0.1, Cd= | 0.011111
|  |  |  | @ Cl=0.4, Cd= | 0.010473
|  |  |  | @ Cl=0.6, Cd= | 0.0078193
alpha (deg) | Cl | Cd | Cm | Cl/Cd
-20 | -0.717 | 0.17622 | 0.006 | -4.069
-19.5 | -0.729 | 0.16869 | 0.006 | -4.321
-19 | -0.74 | 0.16162 | 0.007 | -4.581
-18.5 | -0.751 | 0.15344 | 0.007 | -4.894
-18 | -0.76 | 0.14631 | 0.007 | -5.197
-17.5 | -0.769 | 0.13918 | 0.007 | -5.525
-17 | -0.776 | 0.13219 | 0.007 | -5.871
-16.5 | -0.782 | 0.12529 | 0.007 | -6.241
-16 | -0.786 | 0.11903 | 0.007 | -6.606
-15.5 | -0.789 | 0.11259 | 0.007 | -7.006
-15 | -0.79 | 0.10697 | 0.007 | -7.381
-14.5 | -0.788 | 0.10109 | 0.007 | -7.797
-14 | -0.785 | 0.09553 | 0.007 | -8.215
-13.5 | -0.779 | 0.09016 | 0.007 | -8.641
-13 | -0.771 | 0.08542 | 0.007 | -9.025
-12.5 | -0.76 | 0.08076 | 0.007 | -9.414
-12 | -0.747 | 0.07613 | 0.008 | -9.813
-11.5 | -0.731 | 0.07168 | 0.008 | -10.202
-11 | -0.713 | 0.06764 | 0.008 | -10.536
-10.5 | -0.692 | 0.06378 | 0.008 | -10.843
-10 | -0.667 | 0.06002 | 0.008 | -11.118
-9.5 | -0.64 | 0.05643 | 0.008 | -11.343
-9 | -0.611 | 0.05306 | 0.008 | -11.507
-8.5 | -0.579 | 0.04984 | 0.008 | -11.614
-8 | -0.545 | 0.04673 | 0.008 | -11.661
-7.5 | -0.509 | 0.04379 | 0.008 | -11.628
-7 | -0.472 | 0.04092 | 0.008 | -11.525
-6.5 | -0.433 | 0.03788 | 0.009 | -11.425
-6 | -0.474 | 0.01168 | 0.013 | -40.602
-5.5 | -0.421 | 0.01105 | 0.013 | -38.088
-5 | -0.366 | 0.01091 | 0.013 | -33.569
-4.5 | -0.31 | 0.01145 | 0.013 | -27.037
-4 | -0.252 | 0.01122 | 0.013 | -22.462
-3.5 | -0.193 | 0.01109 | 0.012 | -17.445
-3 | -0.134 | 0.01089 | 0.012 | -12.309
-2.5 | -0.074 | 0.01074 | 0.012 | -6.887
-2 | -0.013 | 0.01067 | 0.012 | -1.245
-1.5 | 0.048 | 0.01112 | 0.012 | 4.299
-1 | 0.109 | 0.01111 | 0.012 | 9.829
-0.5 | 0.171 | 0.011 | 0.011 | 15.53
0 | 0.232 | 0.01097 | 0.011 | 21.182
0.5 | 0.293 | 0.01103 | 0.011 | 26.608
1 | 0.355 | 0.01051 | 0.011 | 33.739
1.5 | 0.416 | 0.01046 | 0.01 | 39.743
2 | 0.476 | 0.01045 | 0.01 | 45.581
2.5 | 0.537 | 0.01101 | 0.01 | 48.765
3 | 0.597 | 0.00781 | 0.01 | 76.453
3.5 | 0.658 | 0.008 | 0.009 | 82.229
4 | 0.718 | 0.00821 | 0.009 | 87.388
4.5 | 0.777 | 0.00802 | 0.009 | 96.852
5 | 0.836 | 0.0079 | 0.008 | 105.878
5.5 | 0.895 | 0.00812 | 0.008 | 110.196
6 | 0.954 | 0.00881 | 0.008 | 108.249
6.5 | 1.011 | 0.00927 | 0.007 | 109.079
7 | 1.068 | 0.00958 | 0.007 | 111.561
7.5 | 1.124 | 0.00992 | 0.007 | 113.376
8 | 1.179 | 0.0103 | 0.006 | 114.459
8.5 | 1.233 | 0.01111 | 0.006 | 111.035
9 | 1.285 | 0.01156 | 0.006 | 111.153
9.5 | 1.336 | 0.0121 | 0.005 | 110.401
10 | 1.384 | 0.01283 | 0.005 | 107.906
10.5 | 1.431 | 0.0137 | 0.004 | 104.484
11 | 1.475 | 0.01482 | 0.004 | 99.573
11.5 | 1.517 | 0.01617 | 0.003 | 93.829
12 | 1.556 | 0.01782 | 0.003 | 87.313
12.5 | 1.59 | 0.01976 | 0.003 | 80.456
13 | 1.621 | 0.02211 | 0.002 | 73.301
13.5 | 1.648 | 0.02479 | 0.002 | 66.502
14 | 1.673 | 0.02799 | 0.001 | 59.766
14.5 | 1.693 | 0.03151 | 0.001 | 53.732
15 | 1.71 | 0.03554 | 0.001 | 48.118
15.5 | 1.724 | 0.04024 | 0 | 42.838
16 | 1.734 | 0.04571 | 0 | 37.937
16.5 | 1.738 | 0.05246 | -0.001 | 33.121
17 | 1.735 | 0.06181 | -0.001 | 28.067
17.5 | 1.729 | 0.07315 | -0.002 | 23.63
18 | 1.728 | 0.07963 | -0.002 | 21.697
18.5 | 1.725 | 0.08568 | -0.002 | 20.131
19 | 1.719 | 0.09167 | -0.003 | 18.75
19.5 | 1.71 | 0.09786 | -0.003 | 17.475
20 | 1.697 | 0.10411 | -0.003 | 16.298

## 50. Re 2M Mach 0.00 (2)
BIGFOIL.COM POLAR EXPORT
NACA44114.5
NACA44114.5 |  |  |  | Cl Max: | 1.7462 | at alpha= | 16 | deg
XFOIL ncrit=9 |  |  |  | L/D Max: | 132.551 | at alpha= | 10 | deg
Re: | 2000000 |  |  | Cd Min: | 0.21954 | at alpha= | -20 | deg
Mach: | 0 |  |  | Cl=0 at alpha= | -2.429 | deg
|  |  |  | @ Cl=0.1, Cd= | 0.0088086
|  |  |  | @ Cl=0.4, Cd= | 0.0086031
|  |  |  | @ Cl=0.6, Cd= | 0.0066703
alpha (deg) | Cl | Cd | Cm | Cl/Cd
-20 | -0.5797 | 0.21954 | 0.0376 | -2.6405
-19.5 | -0.5653 | 0.21239 | 0.0336 | -2.6616
-19 | -0.5504 | 0.20553 | 0.03 | -2.678
-18.5 | -0.5357 | 0.19927 | 0.027 | -2.6883
-18 | -0.5177 | 0.19433 | 0.0242 | -2.664
-17.5 | -0.5007 | 0.18886 | 0.0214 | -2.6512
-16.5 | -1.2551 | 0.03927 | -0.0498 | -31.9608
-16 | -1.291 | 0.02808 | -0.043 | -45.9758
-15.5 | -1.2775 | 0.02568 | -0.0371 | -49.7469
-15 | -1.2514 | 0.0239 | -0.0327 | -52.3598
-14.5 | -1.2193 | 0.02247 | -0.0289 | -54.2635
-14 | -1.1855 | 0.02118 | -0.0252 | -55.9726
-13.5 | -1.1509 | 0.01996 | -0.0215 | -57.6603
-13 | -1.1141 | 0.01904 | -0.0179 | -58.5137
-12.5 | -1.0792 | 0.01803 | -0.0139 | -59.8558
-12 | -1.0163 | 0.01699 | -0.0156 | -59.8175
-11.5 | -0.9579 | 0.01552 | -0.0165 | -61.7204
-11 | -0.8493 | 0.01406 | -0.028 | -60.4054
-10.5 | -0.7874 | 0.01358 | -0.0291 | -57.9823
-10 | -0.7464 | 0.01318 | -0.0257 | -56.6313
-9.5 | -0.7014 | 0.01281 | -0.0232 | -54.7541
-9 | -0.6541 | 0.01248 | -0.0211 | -52.4119
-8.5 | -0.6083 | 0.01182 | -0.0188 | -51.4636
-8 | -0.56 | 0.01149 | -0.0169 | -48.738
-7.5 | -0.511 | 0.01119 | -0.0152 | -45.6658
-7 | -0.4616 | 0.01094 | -0.0135 | -42.1938
-6.5 | -0.4134 | 0.01056 | -0.0116 | -39.1477
-6 | -0.364 | 0.0103 | -0.0098 | -35.3398
-5.5 | -0.3137 | 0.01011 | -0.0083 | -31.0287
-5 | -0.2627 | 0.00995 | -0.0069 | -26.402
-4.5 | -0.2135 | 0.00964 | -0.0051 | -22.1473
-4 | -0.1623 | 0.00951 | -0.0037 | -17.0662
-3.5 | -0.1113 | 0.0093 | -0.0023 | -11.9677
-3 | -0.0594 | 0.00917 | -0.0011 | -6.4776
-2.5 | -0.0074 | 0.00902 | 0.0001 | -0.8204
-2 | 0.0447 | 0.00894 | 0.0012 | 5
-1.5 | 0.0975 | 0.00881 | 0.0023 | 11.067
-1 | 0.1504 | 0.00878 | 0.0032 | 17.1298
-0.5 | 0.2033 | 0.0087 | 0.0042 | 23.3678
0 | 0.2566 | 0.00864 | 0.005 | 29.6991
0.5 | 0.3094 | 0.00864 | 0.0059 | 35.8102
1 | 0.363 | 0.00861 | 0.0066 | 42.1603
1.5 | 0.4165 | 0.0086 | 0.0074 | 48.4302
2 | 0.4689 | 0.00864 | 0.0082 | 54.2708
2.5 | 0.5194 | 0.00847 | 0.0095 | 61.3223
3 | 0.523 | 0.00661 | 0.0203 | 79.1225
3.5 | 0.57 | 0.00657 | 0.0226 | 86.758
4 | 0.6298 | 0.00677 | 0.0219 | 93.0281
5 | 0.7488 | 0.00725 | 0.0204 | 103.2828
5.5 | 0.826 | 0.00762 | 0.0157 | 108.399
6 | 0.8938 | 0.00787 | 0.013 | 113.5705
6.5 | 0.9567 | 0.0082 | 0.0111 | 116.6707
7 | 1.0174 | 0.00845 | 0.0098 | 120.4024
7.5 | 1.0688 | 0.00872 | 0.0105 | 122.5688
8 | 1.1326 | 0.00909 | 0.0082 | 124.5985
8.5 | 1.1967 | 0.00934 | 0.006 | 128.1263
9 | 1.2589 | 0.00968 | 0.004 | 130.0517
9.5 | 1.3186 | 0.01007 | 0.0024 | 130.9434
10 | 1.3772 | 0.01039 | 0.0012 | 132.5505
10.5 | 1.427 | 0.0109 | 0.0015 | 130.9174
11 | 1.4891 | 0.01124 | -0.0007 | 132.4822
11.5 | 1.5477 | 0.01177 | -0.0024 | 131.4953
12 | 1.6054 | 0.01224 | -0.004 | 131.1601
12.5 | 1.6601 | 0.01294 | -0.0053 | 128.2921
13 | 1.693 | 0.01358 | -0.0021 | 124.6686
13.5 | 1.6979 | 0.01412 | 0.0067 | 120.2479
14 | 1.7027 | 0.01492 | 0.0148 | 114.122
14.5 | 1.7171 | 0.01589 | 0.0204 | 108.0617
15 | 1.7263 | 0.01747 | 0.0256 | 98.8151
15.5 | 1.7387 | 0.01932 | 0.0293 | 89.9948
16 | 1.7462 | 0.02193 | 0.0322 | 79.6261
16.5 | 1.7455 | 0.02571 | 0.0342 | 67.8919
17 | 1.7332 | 0.0311 | 0.035 | 55.7299
17.5 | 1.7092 | 0.03822 | 0.0347 | 44.72
18 | 1.6734 | 0.04709 | 0.0334 | 35.5362
18.5 | 1.6239 | 0.05808 | 0.031 | 27.9597
19 | 1.5731 | 0.06972 | 0.0279 | 22.5631
19.5 | 1.5136 | 0.08297 | 0.0238 | 18.2427
20 | 1.4755 | 0.09386 | 0.0201 | 15.7202

## 51. Re 2M Mach 0.10 (1)
BIGFOIL.COM POLAR EXPORT
NACA44114.5
NACA44114.5 |  |  |  | Cl Max: | 1.73 | at alpha= | 16.5 | deg
JavaFoil+Calcfoil stall+Eppler ext transition |  |  |  | L/D Max: | 114.702 | at alpha= | 5.5 | deg
Re: | 2000000 |  |  | Cd Min: | 0.00784 | at alpha= | 5.5 | deg
Mach: | 0.1 |  |  | Cl=0 at alpha= | -1.8934 | deg
|  |  |  | @ Cl=0.1, Cd= | 0.011036
|  |  |  | @ Cl=0.4, Cd= | 0.010504
|  |  |  | @ Cl=0.6, Cd= | 0.00786
alpha (deg) | Cl | Cd | Cm | Cl/Cd
-19.5 | -0.679 | 0.17246 | 0.006 | -3.936
-19 | -0.693 | 0.16495 | 0.006 | -4.202
-18.5 | -0.707 | 0.15746 | 0.007 | -4.487
-18 | -0.719 | 0.14945 | 0.007 | -4.811
-17.5 | -0.731 | 0.1423 | 0.007 | -5.134
-17 | -0.741 | 0.13451 | 0.007 | -5.507
-16.5 | -0.75 | 0.1279 | 0.007 | -5.861
-16 | -0.757 | 0.12081 | 0.007 | -6.265
-15.5 | -0.762 | 0.11436 | 0.007 | -6.667
-15 | -0.766 | 0.10871 | 0.007 | -7.046
-14.5 | -0.767 | 0.10257 | 0.007 | -7.482
-14 | -0.767 | 0.09695 | 0.007 | -7.908
-13.5 | -0.763 | 0.09134 | 0.007 | -8.358
-13 | -0.758 | 0.08631 | 0.007 | -8.778
-12.5 | -0.749 | 0.08163 | 0.007 | -9.176
-12 | -0.738 | 0.07696 | 0.008 | -9.588
-11.5 | -0.724 | 0.07259 | 0.008 | -9.973
-11 | -0.707 | 0.06827 | 0.008 | -10.354
-10.5 | -0.687 | 0.06435 | 0.008 | -10.679
-10 | -0.664 | 0.06053 | 0.008 | -10.972
-9.5 | -0.638 | 0.05691 | 0.008 | -11.21
-9 | -0.609 | 0.05346 | 0.008 | -11.396
-8.5 | -0.578 | 0.0502 | 0.008 | -11.517
-8 | -0.545 | 0.04709 | 0.008 | -11.571
-7.5 | -0.509 | 0.04414 | 0.008 | -11.539
-7 | -0.472 | 0.04129 | 0.008 | -11.432
-6.5 | -0.433 | 0.03845 | 0.008 | -11.266
-6 | -0.476 | 0.01168 | 0.013 | -40.71
-5.5 | -0.422 | 0.01108 | 0.013 | -38.125
-5 | -0.368 | 0.01094 | 0.013 | -33.608
-4.5 | -0.311 | 0.01146 | 0.013 | -27.129
-4 | -0.253 | 0.01129 | 0.013 | -22.432
-3.5 | -0.194 | 0.01111 | 0.013 | -17.496
-3 | -0.135 | 0.01095 | 0.012 | -12.298
-2.5 | -0.074 | 0.01083 | 0.012 | -6.857
-2 | -0.013 | 0.0107 | 0.012 | -1.247
-1.5 | 0.048 | 0.01065 | 0.012 | 4.514
-1 | 0.11 | 0.01111 | 0.012 | 9.883
-0.5 | 0.172 | 0.011 | 0.011 | 15.617
0 | 0.233 | 0.01096 | 0.011 | 21.298
0.5 | 0.295 | 0.01103 | 0.011 | 26.741
1 | 0.356 | 0.01054 | 0.011 | 33.812
1.5 | 0.418 | 0.01049 | 0.01 | 39.814
2 | 0.479 | 0.01054 | 0.01 | 45.422
2.5 | 0.54 | 0.01101 | 0.01 | 49.007
3 | 0.6 | 0.00786 | 0.01 | 76.354
3.5 | 0.661 | 0.00805 | 0.009 | 82.081
4 | 0.721 | 0.00785 | 0.009 | 91.887
4.5 | 0.781 | 0.00807 | 0.009 | 96.76
5 | 0.84 | 0.00794 | 0.008 | 105.808
5.5 | 0.899 | 0.00784 | 0.008 | 114.702
6 | 0.958 | 0.00886 | 0.008 | 108.106
6.5 | 1.016 | 0.00933 | 0.007 | 108.826
7 | 1.073 | 0.00965 | 0.007 | 111.186
7.5 | 1.129 | 0.01 | 0.007 | 112.867
8 | 1.184 | 0.0104 | 0.006 | 113.833
8.5 | 1.238 | 0.01123 | 0.006 | 110.192
9 | 1.29 | 0.01171 | 0.006 | 110.199
9.5 | 1.34 | 0.01228 | 0.005 | 109.102
10 | 1.388 | 0.01306 | 0.005 | 106.347
10.5 | 1.435 | 0.01398 | 0.004 | 102.662
11 | 1.479 | 0.01516 | 0.004 | 97.513
11.5 | 1.521 | 0.0166 | 0.003 | 91.619
12 | 1.559 | 0.01836 | 0.003 | 84.91
12.5 | 1.592 | 0.02042 | 0.003 | 77.965
13 | 1.622 | 0.02288 | 0.002 | 70.924
13.5 | 1.649 | 0.02566 | 0.002 | 64.267
14 | 1.673 | 0.02896 | 0.001 | 57.768
14.5 | 1.692 | 0.03269 | 0.001 | 51.754
15 | 1.708 | 0.03687 | 0.001 | 46.328
15.5 | 1.72 | 0.04172 | 0 | 41.234
16 | 1.729 | 0.0475 | 0 | 36.395
16.5 | 1.73 | 0.05466 | -0.001 | 31.657
17 | 1.724 | 0.06518 | -0.001 | 26.454
17.5 | 1.719 | 0.07519 | -0.002 | 22.855
18 | 1.715 | 0.08182 | -0.002 | 20.964
18.5 | 1.709 | 0.08819 | -0.002 | 19.383
19 | 1.7 | 0.09425 | -0.003 | 18.042
19.5 | 1.688 | 0.10052 | -0.003 | 16.797
20 | 1.671 | 0.10704 | -0.004 | 15.616

## 52. Re 2M Mach 0.10 (2)
BIGFOIL.COM POLAR EXPORT
NACA44114.5
NACA44114.5 |  |  |  | Cl Max: | 1.7442 | at alpha= | 16 | deg
XFOIL ncrit=9 |  |  |  | L/D Max: | 131.941 | at alpha= | 10 | deg
Re: | 2000000 |  |  | Cd Min: | 0.09916 | at alpha= | 20 | deg
Mach: | 0.1 |  |  | Cl=0 at alpha= | -2.4369 | deg
|  |  |  | @ Cl=0.1, Cd= | 0.0088293
|  |  |  | @ Cl=0.4, Cd= | 0.0086236
|  |  |  | @ Cl=0.6, Cd= | 0.0066897
alpha (deg) | Cl | Cd | Cm | Cl/Cd
-15.5 | -1.1955 | 0.0411 | -0.0446 | -29.0876
-15 | -1.24 | 0.02765 | -0.0372 | -44.8463
-14.5 | -1.2153 | 0.02501 | -0.0328 | -48.5926
-14 | -1.1846 | 0.02317 | -0.0288 | -51.1265
-13.5 | -1.1521 | 0.02157 | -0.0247 | -53.4121
-13 | -1.1165 | 0.02037 | -0.0208 | -54.811
-12.5 | -1.0831 | 0.01907 | -0.0165 | -56.796
-12 | -1.0226 | 0.01778 | -0.0175 | -57.5141
-11.5 | -0.9605 | 0.01672 | -0.0186 | -57.4462
-11 | -0.8525 | 0.0145 | -0.03 | -58.7931
-10.5 | -0.7931 | 0.01397 | -0.0303 | -56.7717
-9 | -0.6585 | 0.01267 | -0.0221 | -51.9732
-8.5 | -0.6117 | 0.01205 | -0.0198 | -50.7635
-8 | -0.5632 | 0.01165 | -0.0178 | -48.3433
-7.5 | -0.5137 | 0.01132 | -0.016 | -45.3799
-7 | -0.4639 | 0.01104 | -0.0142 | -42.0199
-6.5 | -0.4142 | 0.01073 | -0.0124 | -38.6021
-6 | -0.3655 | 0.01038 | -0.0104 | -35.2119
-5.5 | -0.3148 | 0.01016 | -0.0088 | -30.9843
-5 | -0.2633 | 0.01001 | -0.0074 | -26.3037
-4.5 | -0.2139 | 0.00969 | -0.0055 | -22.0743
-4 | -0.1624 | 0.00954 | -0.0041 | -17.0231
-3.5 | -0.111 | 0.00934 | -0.0026 | -11.8844
-3 | -0.059 | 0.0092 | -0.0013 | -6.413
-2.5 | -0.0066 | 0.00906 | -0.0001 | -0.72848
-2 | 0.0457 | 0.00896 | 0.0011 | 5.1004
-1.5 | 0.0987 | 0.00883 | 0.0022 | 11.1778
-1 | 0.1517 | 0.0088 | 0.0032 | 17.2386
-0.5 | 0.2051 | 0.00871 | 0.0041 | 23.5476
0 | 0.2586 | 0.00866 | 0.005 | 29.8614
0.5 | 0.3116 | 0.00867 | 0.006 | 35.94
1 | 0.3657 | 0.00863 | 0.0067 | 42.3754
1.5 | 0.4194 | 0.00862 | 0.0075 | 48.6543
2 | 0.4719 | 0.00868 | 0.0084 | 54.3664
2.5 | 0.5239 | 0.00854 | 0.0094 | 61.3466
3 | 0.527 | 0.00665 | 0.0204 | 79.2481
3.5 | 0.5734 | 0.00661 | 0.0229 | 86.7474
4 | 0.6335 | 0.00679 | 0.0223 | 93.299
5 | 0.754 | 0.0073 | 0.0207 | 103.2877
5.5 | 0.8311 | 0.00765 | 0.0162 | 108.6405
6 | 0.8995 | 0.00792 | 0.0134 | 113.5732
6.5 | 0.9626 | 0.00827 | 0.0116 | 116.3966
7 | 1.0242 | 0.0085 | 0.0103 | 120.4941
7.5 | 1.0759 | 0.00879 | 0.011 | 122.4005
8 | 1.1404 | 0.00916 | 0.0087 | 124.4978
8.5 | 1.2051 | 0.00941 | 0.0065 | 128.0659
9 | 1.2675 | 0.00979 | 0.0046 | 129.4688
9.5 | 1.3281 | 0.01016 | 0.0031 | 130.7185
10 | 1.3867 | 0.01051 | 0.002 | 131.941
10.5 | 1.4375 | 0.01105 | 0.0023 | 130.0905
11 | 1.5004 | 0.01139 | 0.0001 | 131.7296
11.5 | 1.5589 | 0.01198 | -0.0014 | 130.1252
12 | 1.6175 | 0.01244 | -0.0029 | 130.0241
12.5 | 1.6727 | 0.01315 | -0.0041 | 127.2015
13 | 1.6963 | 0.01383 | 0.0011 | 122.6537
13.5 | 1.6972 | 0.01435 | 0.0107 | 118.2718
14 | 1.7039 | 0.0153 | 0.0182 | 111.366
14.5 | 1.7196 | 0.01639 | 0.0234 | 104.9176
15 | 1.7288 | 0.01815 | 0.0282 | 95.2507
15.5 | 1.7384 | 0.02037 | 0.0318 | 85.3412
16 | 1.7442 | 0.02337 | 0.0343 | 74.6341
16.5 | 1.7412 | 0.02764 | 0.0358 | 62.9957
17 | 1.7238 | 0.03378 | 0.0362 | 51.0302
17.5 | 1.6915 | 0.04196 | 0.0355 | 40.3122
18 | 1.65 | 0.05169 | 0.0337 | 31.9211
18.5 | 1.599 | 0.06301 | 0.031 | 25.3769
19 | 1.5412 | 0.07565 | 0.0273 | 20.3728
19.5 | 1.487 | 0.08835 | 0.0232 | 16.8308
20 | 1.4503 | 0.09916 | 0.0193 | 14.6259

## 53. Re 2M Mach 0.25 (1)
BIGFOIL.COM POLAR EXPORT
NACA44114.5
NACA44114.5 |  |  |  | Cl Max: | 1.689 | at alpha= | 15.5 | deg
JavaFoil+Calcfoil stall+Eppler ext transition |  |  |  | L/D Max: | 109.474 | at alpha= | 8 | deg
Re: | 2000000 |  |  | Cd Min: | 0.00788 | at alpha= | 5 | deg
Mach: | 0.25 |  |  | Cl=0 at alpha= | -1.8889 | deg
|  |  |  | @ Cl=0.1, Cd= | 0.01077
|  |  |  | @ Cl=0.4, Cd= | 0.010688
|  |  |  | @ Cl=0.6, Cd= | 0.0086806
alpha (deg) | Cl | Cd | Cm | Cl/Cd
-16.5 | -0.456 | 0.15289 | 0.006 | -2.984
-16 | -0.493 | 0.14267 | 0.007 | -3.458
-15.5 | -0.527 | 0.13387 | 0.007 | -3.939
-15 | -0.558 | 0.12386 | 0.007 | -4.505
-14.5 | -0.585 | 0.11572 | 0.007 | -5.056
-14 | -0.608 | 0.10838 | 0.007 | -5.613
-13.5 | -0.628 | 0.10125 | 0.007 | -6.199
-13 | -0.643 | 0.0947 | 0.007 | -6.786
-12.5 | -0.653 | 0.0884 | 0.007 | -7.389
-12 | -0.659 | 0.08257 | 0.007 | -7.983
-11.5 | -0.66 | 0.07767 | 0.007 | -8.503
-11 | -0.657 | 0.07259 | 0.007 | -9.052
-10.5 | -0.649 | 0.06812 | 0.008 | -9.528
-10 | -0.636 | 0.06373 | 0.008 | -9.977
-9.5 | -0.618 | 0.05971 | 0.008 | -10.344
-9 | -0.596 | 0.05597 | 0.008 | -10.639
-8.5 | -0.57 | 0.05243 | 0.008 | -10.868
-8 | -0.541 | 0.04918 | 0.008 | -10.994
-7.5 | -0.508 | 0.0461 | 0.008 | -11.028
-7 | -0.473 | 0.04282 | 0.008 | -11.05
-6.5 | -0.435 | 0.04013 | 0.008 | -10.851
-6 | -0.396 | 0.03747 | 0.008 | -10.558
-5.5 | -0.355 | 0.03409 | 0.009 | -10.402
-5 | -0.375 | 0.01113 | 0.013 | -33.653
-4.5 | -0.318 | 0.01099 | 0.013 | -28.887
-4 | -0.259 | 0.0108 | 0.013 | -23.969
-3.5 | -0.199 | 0.01133 | 0.013 | -17.571
-3 | -0.138 | 0.01117 | 0.013 | -12.354
-2.5 | -0.076 | 0.011 | 0.013 | -6.926
-2 | -0.014 | 0.01089 | 0.012 | -1.257
-1.5 | 0.049 | 0.01077 | 0.012 | 4.58
-1 | 0.113 | 0.01077 | 0.012 | 10.469
-0.5 | 0.176 | 0.01121 | 0.012 | 15.727
0 | 0.24 | 0.01071 | 0.011 | 22.373
0.5 | 0.303 | 0.0107 | 0.011 | 28.299
1 | 0.366 | 0.01071 | 0.011 | 34.146
1.5 | 0.429 | 0.01067 | 0.011 | 40.186
2 | 0.491 | 0.01072 | 0.01 | 45.823
2.5 | 0.554 | 0.01035 | 0.01 | 53.522
3 | 0.616 | 0.0081 | 0.01 | 76.087
3.5 | 0.678 | 0.00789 | 0.01 | 85.905
4 | 0.74 | 0.00812 | 0.009 | 91.039
4.5 | 0.801 | 0.00799 | 0.009 | 100.213
5 | 0.861 | 0.00788 | 0.009 | 109.364
5.5 | 0.922 | 0.00891 | 0.008 | 103.452
6 | 0.981 | 0.00923 | 0.008 | 106.328
6.5 | 1.04 | 0.00974 | 0.008 | 106.778
7 | 1.097 | 0.01012 | 0.007 | 108.434
7.5 | 1.154 | 0.01055 | 0.007 | 109.389
8 | 1.209 | 0.01104 | 0.006 | 109.474
8.5 | 1.261 | 0.01166 | 0.006 | 108.231
9 | 1.313 | 0.01263 | 0.006 | 103.891
9.5 | 1.361 | 0.01346 | 0.005 | 101.114
10 | 1.408 | 0.01449 | 0.005 | 97.18
10.5 | 1.452 | 0.01583 | 0.004 | 91.769
11 | 1.495 | 0.01745 | 0.004 | 85.654
11.5 | 1.535 | 0.01937 | 0.004 | 79.218
12 | 1.57 | 0.02172 | 0.003 | 72.305
12.5 | 1.601 | 0.02438 | 0.003 | 65.666
13 | 1.627 | 0.02748 | 0.002 | 59.219
13.5 | 1.649 | 0.03103 | 0.002 | 53.139
14 | 1.668 | 0.03504 | 0.001 | 47.589
14.5 | 1.68 | 0.03966 | 0.001 | 42.359
15 | 1.687 | 0.04503 | 0.001 | 37.466
15.5 | 1.689 | 0.0513 | 0 | 32.925
16 | 1.684 | 0.05945 | 0 | 28.335
16.5 | 1.668 | 0.07195 | -0.001 | 23.176
17 | 1.652 | 0.08174 | -0.001 | 20.207
17.5 | 1.634 | 0.08898 | -0.002 | 18.365
18 | 1.611 | 0.09601 | -0.002 | 16.78
18.5 | 1.582 | 0.10326 | -0.002 | 15.325
19 | 1.548 | 0.11054 | -0.003 | 14.003
19.5 | 1.508 | 0.11817 | -0.003 | 12.758
20 | 1.459 | 0.12602 | -0.004 | 11.578

## 54. Re 2M Mach 0.25 (2)
BIGFOIL.COM POLAR EXPORT
NACA44114.5
NACA44114.5 |  |  |  | Cl Max: | 1.7307 | at alpha= | 15 | deg
XFOIL ncrit=9 |  |  |  | L/D Max: | 128.188 | at alpha= | 9.5 | deg
Re: | 2000000 |  |  | Cd Min: | 0.16332 | at alpha= | -15.5 | deg
Mach: | 0.25 |  |  | Cl=0 at alpha= | -2.475 | deg
|  |  |  | @ Cl=0.1, Cd= | 0.0089965
|  |  |  | @ Cl=0.4, Cd= | 0.0087544
|  |  |  | @ Cl=0.6, Cd= | 0.0067995
alpha (deg) | Cl | Cd | Cm | Cl/Cd
-15.5 | -0.4449 | 0.16332 | 0.009 | -2.7241
-15 | -0.4294 | 0.15736 | 0.0065 | -2.7288
-14.5 | -0.4109 | 0.15245 | 0.0043 | -2.6953
-14 | -0.3968 | 0.14611 | 0.0017 | -2.7158
-13 | -0.3832 | 0.12951 | -0.0047 | -2.9588
-12.5 | -0.373 | 0.12163 | -0.0086 | -3.0667
-11.5 | -0.3159 | 0.08386 | -0.0546 | -3.767
-10.5 | -0.8095 | 0.01956 | -0.0388 | -41.3855
-10 | -0.7784 | 0.01667 | -0.0338 | -46.6947
-9.5 | -0.732 | 0.01563 | -0.0305 | -46.833
-9 | -0.6829 | 0.01463 | -0.0277 | -46.6781
-8.5 | -0.6321 | 0.01381 | -0.0251 | -45.7712
-8 | -0.58 | 0.01315 | -0.0228 | -44.1065
-7.5 | -0.5293 | 0.01223 | -0.0205 | -43.2788
-7 | -0.4767 | 0.01179 | -0.0183 | -40.4326
-6.5 | -0.4241 | 0.01138 | -0.0162 | -37.2671
-6 | -0.3715 | 0.01102 | -0.0142 | -33.7114
-5.5 | -0.3206 | 0.01055 | -0.0119 | -30.3886
-5 | -0.2675 | 0.01032 | -0.01 | -25.9205
-4.5 | -0.2148 | 0.01004 | -0.0081 | -21.3944
-4 | -0.1627 | 0.00974 | -0.0061 | -16.7043
-3.5 | -0.1094 | 0.00958 | -0.0044 | -11.4196
-3 | -0.0565 | 0.00934 | -0.0027 | -6.0493
-2.5 | -0.0027 | 0.00925 | -0.0012 | -0.29189
-2 | 0.0512 | 0.00905 | 0.0003 | 5.6575
-1.5 | 0.1059 | 0.00899 | 0.0015 | 11.7798
-1 | 0.16 | 0.00889 | 0.0029 | 17.9978
-0.5 | 0.215 | 0.0088 | 0.004 | 24.4318
0 | 0.2696 | 0.00879 | 0.0052 | 30.6712
0.5 | 0.3249 | 0.00876 | 0.0062 | 37.089
1 | 0.3803 | 0.00874 | 0.0071 | 43.5126
1.5 | 0.4349 | 0.00878 | 0.0082 | 49.533
2.5 | 0.5446 | 0.00875 | 0.0101 | 62.24
3 | 0.5487 | 0.00691 | 0.0212 | 79.4067
3.5 | 0.592 | 0.00678 | 0.0249 | 87.3156
4 | 0.6535 | 0.00693 | 0.0246 | 94.3001
4.5 | 0.7175 | 0.00721 | 0.0236 | 99.5146
5 | 0.7829 | 0.00752 | 0.0223 | 104.109
5.5 | 0.8591 | 0.00787 | 0.0187 | 109.1614
6 | 0.9305 | 0.00826 | 0.0159 | 112.6513
6.5 | 0.9978 | 0.00853 | 0.0141 | 116.9754
7 | 1.061 | 0.00885 | 0.0131 | 119.887
7.5 | 1.1153 | 0.00925 | 0.0139 | 120.573
8 | 1.1843 | 0.00953 | 0.0118 | 124.2707
8.5 | 1.2508 | 0.00995 | 0.01 | 125.7085
9 | 1.3162 | 0.01035 | 0.0084 | 127.1691
9.5 | 1.3793 | 0.01076 | 0.0074 | 128.1877
10 | 1.4353 | 0.01135 | 0.0076 | 126.4581
10.5 | 1.4979 | 0.01177 | 0.0067 | 127.2642
11 | 1.5607 | 0.01244 | 0.0053 | 125.4582
11.5 | 1.6228 | 0.01297 | 0.0043 | 125.1195
12 | 1.6803 | 0.01381 | 0.0037 | 121.6727
12.5 | 1.6867 | 0.01429 | 0.0131 | 118.0336
13 | 1.6886 | 0.0153 | 0.0222 | 110.366
13.5 | 1.7047 | 0.01641 | 0.0282 | 103.8818
14 | 1.7154 | 0.01821 | 0.0335 | 94.201
14.5 | 1.7251 | 0.02064 | 0.0375 | 83.5804
15 | 1.7307 | 0.02391 | 0.0403 | 72.3839
15.5 | 1.725 | 0.02869 | 0.0418 | 60.1255
16 | 1.7093 | 0.03491 | 0.0421 | 48.963
16.5 | 1.6754 | 0.04328 | 0.0413 | 38.7107
17 | 1.6236 | 0.05384 | 0.0394 | 30.156
17.5 | 1.5669 | 0.06547 | 0.0365 | 23.9331
18 | 1.4998 | 0.0788 | 0.0323 | 19.033
18.5 | 1.4575 | 0.0898 | 0.0286 | 16.2305
19 | 1.4103 | 0.10179 | 0.0241 | 13.855
19.5 | 1.3764 | 0.1125 | 0.0197 | 12.2347
20 | 1.3462 | 0.12304 | 0.0151 | 10.9412

## 55. Re 2M Mach 0.50 (1)
BIGFOIL.COM POLAR EXPORT
NACA44114.5
NACA44114.5 |  |  |  | Cl Max: | 1.532 | at alpha= | 12 | deg
JavaFoil+Calcfoil stall+Eppler ext transition |  |  |  | L/D Max: | 93.076 | at alpha= | 5.5 | deg
Re: | 2000000 |  |  | Cd Min: | 0.00858 | at alpha= | 3 | deg
Mach: | 0.5 |  |  | Cl=0 at alpha= | -1.8929 | deg
|  |  |  | @ Cl=0.1, Cd= | 0.010944
|  |  |  | @ Cl=0.4, Cd= | 0.010296
|  |  |  | @ Cl=0.6, Cd= | 0.01036
alpha (deg) | Cl | Cd | Cm | Cl/Cd
-20 | -0.988 | 0.17736 | 0.008 | -5.572
-19.5 | -0.961 | 0.17646 | 0.008 | -5.444
-19 | -0.935 | 0.16892 | 0.008 | -5.532
-18.5 | -0.908 | 0.16349 | 0.008 | -5.556
-18 | -0.882 | 0.15915 | 0.008 | -5.542
-17.5 | -0.854 | 0.15654 | 0.008 | -5.458
-17 | -0.828 | 0.15216 | 0.008 | -5.441
-16.5 | -0.801 | 0.14414 | 0.008 | -5.56
-16 | -0.775 | 0.14285 | 0.009 | -5.424
-15.5 | -0.747 | 0.13726 | 0.008 | -5.443
-15 | -0.72 | 0.13345 | 0.008 | -5.398
-14.5 | -0.694 | 0.12805 | 0.008 | -5.416
-14 | -0.666 | 0.12319 | 0.008 | -5.404
-13.5 | -0.639 | 0.11945 | 0.008 | -5.348
-13 | -0.612 | 0.11358 | 0.008 | -5.388
-12.5 | -0.584 | 0.10934 | 0.008 | -5.343
-12 | -0.557 | 0.10584 | 0.008 | -5.264
-11.5 | -0.53 | 0.10271 | 0.008 | -5.16
-11 | -0.502 | 0.09552 | 0.008 | -5.259
-10.5 | -0.475 | 0.07731 | 0.008 | -6.147
-10 | -0.448 | 0.06879 | 0.008 | -6.511
-9.5 | -0.42 | 0.07538 | 0.008 | -5.574
-9 | -0.393 | 0.06452 | 0.008 | -6.089
-8.5 | -0.365 | 0.0743 | 0.007 | -4.916
-8 | -0.338 | 0.05964 | 0.007 | -5.664
-7.5 | -0.31 | 0.05942 | 0.007 | -5.221
-7 | -0.283 | 0.05329 | 0.007 | -5.307
-6.5 | -0.255 | 0.05183 | 0.007 | -4.926
-6 | -0.353 | 0.04685 | 0.007 | -7.526
-5.5 | -0.345 | 0.04229 | 0.008 | -8.155
-5 | -0.315 | 0.03887 | 0.008 | -8.104
-4.5 | -0.274 | 0.03601 | 0.008 | -7.621
-4 | -0.228 | 0.033 | 0.009 | -6.917
-3.5 | -0.179 | 0.02975 | 0.009 | -6.015
-3 | -0.152 | 0.011 | 0.014 | -13.784
-2.5 | -0.084 | 0.01079 | 0.014 | -7.801
-2 | -0.015 | 0.01068 | 0.014 | -1.422
-1.5 | 0.055 | 0.01059 | 0.014 | 5.178
-1 | 0.125 | 0.01114 | 0.013 | 11.269
-0.5 | 0.197 | 0.01064 | 0.013 | 18.487
0 | 0.267 | 0.01062 | 0.013 | 25.161
0.5 | 0.337 | 0.01062 | 0.013 | 31.759
1 | 0.407 | 0.01026 | 0.012 | 39.702
1.5 | 0.477 | 0.00997 | 0.012 | 47.83
2 | 0.546 | 0.01061 | 0.012 | 51.462
2.5 | 0.615 | 0.01029 | 0.011 | 59.752
3 | 0.683 | 0.00858 | 0.011 | 79.655
3.5 | 0.751 | 0.00888 | 0.011 | 84.487
4 | 0.817 | 0.00925 | 0.01 | 88.328
4.5 | 0.883 | 0.00965 | 0.01 | 91.44
5 | 0.947 | 0.01029 | 0.01 | 91.97
5.5 | 1.009 | 0.01084 | 0.009 | 93.076
6 | 1.068 | 0.01153 | 0.009 | 92.616
6.5 | 1.125 | 0.01235 | 0.008 | 91.098
7 | 1.18 | 0.01343 | 0.008 | 87.855
7.5 | 1.231 | 0.01481 | 0.007 | 83.113
8 | 1.279 | 0.01649 | 0.007 | 77.532
8.5 | 1.324 | 0.01862 | 0.006 | 71.082
9 | 1.366 | 0.02152 | 0.006 | 63.458
9.5 | 1.405 | 0.02454 | 0.006 | 57.239
10 | 1.441 | 0.02799 | 0.005 | 51.488
10.5 | 1.473 | 0.03211 | 0.005 | 45.88
11 | 1.501 | 0.03689 | 0.004 | 40.701
11.5 | 1.524 | 0.04234 | 0.004 | 36.008
12 | 1.532 | 0.04882 | 0.003 | 31.388
12.5 | 1.511 | 0.05656 | 0.003 | 26.719
13 | 1.449 | 0.06687 | 0.002 | 21.668
13.5 | 1.237 | 0.10057 | 0.002 | 12.298
14 | 0.936 | 0.11838 | 0.001 | 7.906
14.5 | 0.962 | 0.12552 | 0.001 | 7.662
15 | 0.942 | 0.13852 | 0 | 6.802
15.5 | 0.974 | 0.14448 | 0 | 6.739
16 | 1.028 | 0.15064 | 0 | 6.826
16.5 | 1.035 | 0.15645 | -0.001 | 6.615
17 | 1.065 | 0.15843 | -0.001 | 6.722

## 56. Re 2M Mach 0.50 (2)
BIGFOIL.COM POLAR EXPORT
NACA44114.5
NACA44114.5 |  |  |  | Cl Max: | 1.6135 | at alpha= | 10.5 | deg
XFOIL ncrit=9 |  |  |  | L/D Max: | 110.704 | at alpha= | 6.5 | deg
Re: | 2000000 |  |  | Cd Min: | 0.24506 | at alpha= | -20 | deg
Mach: | 0.5 |  |  | Cl=0 at alpha= | -2.692 | deg
|  |  |  | @ Cl=0.1, Cd= | 0.0096783
|  |  |  | @ Cl=0.4, Cd= | 0.0093075
|  |  |  | @ Cl=0.6, Cd= | 0.0094847
alpha (deg) | Cl | Cd | Cm | Cl/Cd
-20 | -0.6188 | 0.24506 | 0.0475 | -2.5251
-19.5 | -0.5958 | 0.23773 | 0.0432 | -2.5062
-19 | -0.5745 | 0.22909 | 0.0384 | -2.5077
-18.5 | -0.5535 | 0.22095 | 0.0339 | -2.5051
-18 | -0.5326 | 0.21324 | 0.0298 | -2.4977
-17.5 | -0.5098 | 0.20701 | 0.0265 | -2.4627
-17 | -0.4865 | 0.20075 | 0.023 | -2.4234
-16.5 | -0.4654 | 0.19278 | 0.0189 | -2.4142
-16 | -0.447 | 0.18442 | 0.0146 | -2.4238
-15.5 | -0.4284 | 0.1766 | 0.0109 | -2.4258
-15 | -0.4092 | 0.16946 | 0.0079 | -2.4147
-14.5 | -0.3866 | 0.16382 | 0.0054 | -2.3599
-14 | -0.3671 | 0.15704 | 0.0024 | -2.3376
-13.5 | -0.3461 | 0.14671 | -0.0046 | -2.3591
-13 | -0.2399 | 0.12935 | -0.0374 | -1.8547
-12.5 | -0.2208 | 0.12403 | -0.0392 | -1.7802
-12 | -0.2098 | 0.11652 | -0.0422 | -1.8005
-11 | -0.198 | 0.10003 | -0.0491 | -1.9794
-10.5 | -0.1858 | 0.09396 | -0.0514 | -1.9774
-10 | -0.1659 | 0.08944 | -0.0529 | -1.8549
-9.5 | -0.1683 | 0.08111 | -0.0564 | -2.075
-9 | -0.1682 | 0.07379 | -0.0596 | -2.2794
-8.5 | -0.1774 | 0.0656 | -0.0641 | -2.7043
-8 | -0.2053 | 0.05738 | -0.0683 | -3.5779
-7.5 | -0.2494 | 0.05097 | -0.0629 | -4.8931
-7 | -0.2815 | 0.04541 | -0.0546 | -6.1991
-6.5 | -0.2932 | 0.03964 | -0.047 | -7.3966
-6 | -0.2765 | 0.03575 | -0.0408 | -7.7343
-5.5 | -0.2645 | 0.03041 | -0.0331 | -8.6978
-5 | -0.2661 | 0.02207 | -0.0226 | -12.0571
-4.5 | -0.225 | 0.01285 | -0.0192 | -17.5097
-4 | -0.1582 | 0.01163 | -0.017 | -13.6028
-3.5 | -0.096 | 0.01082 | -0.0141 | -8.8725
-3 | -0.0361 | 0.01034 | -0.0108 | -3.4913
-2.5 | 0.0225 | 0.01004 | -0.0075 | 2.241
-2 | 0.0818 | 0.00974 | -0.0045 | 8.3984
-1.5 | 0.1408 | 0.00954 | -0.0015 | 14.7589
-1 | 0.2012 | 0.00946 | 0.001 | 21.2685
-0.5 | 0.2621 | 0.00934 | 0.0033 | 28.0621
0 | 0.3229 | 0.0093 | 0.0056 | 34.7204
0.5 | 0.3842 | 0.00931 | 0.0077 | 41.2675
1 | 0.4465 | 0.0093 | 0.0096 | 48.0108
1.5 | 0.5076 | 0.00939 | 0.0116 | 54.0575
2 | 0.5694 | 0.00945 | 0.0136 | 60.254
2.5 | 0.6312 | 0.00952 | 0.0156 | 66.3025
3 | 0.6827 | 0.00931 | 0.0193 | 73.3298
3.5 | 0.676 | 0.00769 | 0.0346 | 87.9064
4 | 0.7406 | 0.00782 | 0.0365 | 94.7059
4.5 | 0.8099 | 0.0082 | 0.0372 | 98.7683
5 | 0.8998 | 0.00869 | 0.0339 | 103.5443
5.5 | 0.9822 | 0.00919 | 0.0322 | 106.877
6 | 1.0715 | 0.00987 | 0.0293 | 108.5613
6.5 | 1.148 | 0.01037 | 0.0291 | 110.704
7 | 1.2132 | 0.01101 | 0.031 | 110.1907
7.5 | 1.2932 | 0.01169 | 0.0303 | 110.6245
8 | 1.367 | 0.01241 | 0.0308 | 110.1531
8.5 | 1.4244 | 0.0134 | 0.0338 | 106.2985
9 | 1.5003 | 0.01433 | 0.0337 | 104.6964
9.5 | 1.5647 | 0.01586 | 0.0342 | 98.657
10 | 1.6075 | 0.01767 | 0.0374 | 90.9734
10.5 | 1.6135 | 0.02015 | 0.0445 | 80.0744
11 | 1.6069 | 0.02437 | 0.0494 | 65.9376
11.5 | 1.6083 | 0.02893 | 0.0525 | 55.5928
12 | 1.5886 | 0.03533 | 0.0542 | 44.9646
12.5 | 1.5354 | 0.04436 | 0.0544 | 34.6123
13 | 1.4971 | 0.05252 | 0.0542 | 28.5053
13.5 | 1.4453 | 0.06214 | 0.0525 | 23.2588
14 | 1.4029 | 0.07152 | 0.0502 | 19.6155
14.5 | 1.3696 | 0.08056 | 0.0477 | 17.001
15 | 1.3413 | 0.08951 | 0.0449 | 14.9849
15.5 | 1.3161 | 0.09848 | 0.0417 | 13.3641

## 57. Re 3M Mach 0.00 (1)
BIGFOIL.COM POLAR EXPORT
NACA44114.5
NACA44114.5 |  |  |  | Cl Max: | 1.736 | at alpha= | 17.5 | deg
JavaFoil+Calcfoil stall+Eppler ext transition |  |  |  | L/D Max: | 127.514 | at alpha= | 6.5 | deg
Re: | 3000000 |  |  | Cd Min: | 0.0077 | at alpha= | 4 | deg
Mach: | 0 |  |  | Cl=0 at alpha= | -1.8934 | deg
|  |  |  | @ Cl=0.1, Cd= | 0.010394
|  |  |  | @ Cl=0.4, Cd= | 0.010286
|  |  |  | @ Cl=0.6, Cd= | 0.0077784
alpha (deg) | Cl | Cd | Cm | Cl/Cd
-20 | -0.718 | 0.17091 | 0.007 | -4.2
-19.5 | -0.73 | 0.16219 | 0.007 | -4.5
-19 | -0.741 | 0.15535 | 0.007 | -4.771
-18.5 | -0.752 | 0.14772 | 0.007 | -5.089
-18 | -0.761 | 0.14082 | 0.007 | -5.407
-17.5 | -0.77 | 0.13412 | 0.007 | -5.74
-17 | -0.777 | 0.12745 | 0.007 | -6.098
-16.5 | -0.783 | 0.12093 | 0.007 | -6.475
-16 | -0.787 | 0.11501 | 0.007 | -6.846
-15.5 | -0.79 | 0.10878 | 0.007 | -7.262
-15 | -0.791 | 0.10325 | 0.007 | -7.659
-14.5 | -0.79 | 0.09789 | 0.007 | -8.065
-14 | -0.786 | 0.09249 | 0.008 | -8.5
-13.5 | -0.78 | 0.08744 | 0.008 | -8.926
-13 | -0.772 | 0.08267 | 0.008 | -9.344
-12.5 | -0.762 | 0.07816 | 0.008 | -9.747
-12 | -0.749 | 0.07369 | 0.008 | -10.159
-11.5 | -0.733 | 0.06933 | 0.008 | -10.572
-11 | -0.714 | 0.06545 | 0.008 | -10.915
-10.5 | -0.693 | 0.06166 | 0.008 | -11.243
-10 | -0.669 | 0.05795 | 0.008 | -11.545
-9.5 | -0.642 | 0.05445 | 0.008 | -11.79
-9 | -0.613 | 0.05105 | 0.008 | -12.001
-8.5 | -0.581 | 0.04779 | 0.008 | -12.159
-8 | -0.548 | 0.04453 | 0.008 | -12.298
-7.5 | -0.512 | 0.04133 | 0.009 | -12.396
-7 | -0.478 | 0.03669 | 0.009 | -13.036
-6.5 | -0.526 | 0.01118 | 0.013 | -47.046
-6 | -0.474 | 0.01103 | 0.013 | -43.018
-5.5 | -0.421 | 0.01087 | 0.013 | -38.746
-5 | -0.366 | 0.01132 | 0.013 | -32.36
-4.5 | -0.31 | 0.01111 | 0.013 | -27.888
-4 | -0.252 | 0.01096 | 0.013 | -22.993
-3.5 | -0.194 | 0.01081 | 0.012 | -17.905
-3 | -0.134 | 0.01073 | 0.012 | -12.492
-2.5 | -0.074 | 0.01073 | 0.012 | -6.89
-2 | -0.013 | 0.01061 | 0.012 | -1.252
-1.5 | 0.048 | 0.01053 | 0.012 | 4.544
-1 | 0.109 | 0.01037 | 0.012 | 10.534
-0.5 | 0.171 | 0.01028 | 0.011 | 16.622
0 | 0.232 | 0.01026 | 0.011 | 22.651
0.5 | 0.294 | 0.01032 | 0.011 | 28.43
1 | 0.355 | 0.01033 | 0.011 | 34.316
1.5 | 0.416 | 0.01027 | 0.01 | 40.455
2 | 0.476 | 0.01082 | 0.01 | 44.017
2.5 | 0.537 | 0.01029 | 0.01 | 52.206
3 | 0.597 | 0.00777 | 0.01 | 76.902
3.5 | 0.658 | 0.00794 | 0.009 | 82.861
4 | 0.718 | 0.0077 | 0.009 | 93.258
4.5 | 0.777 | 0.00813 | 0.009 | 95.686
5 | 0.837 | 0.00792 | 0.008 | 105.669
5.5 | 0.896 | 0.00815 | 0.008 | 109.973
6 | 0.954 | 0.00799 | 0.008 | 119.373
6.5 | 1.012 | 0.00794 | 0.007 | 127.514
7 | 1.07 | 0.00896 | 0.007 | 119.421
7.5 | 1.126 | 0.00927 | 0.007 | 121.507
8 | 1.182 | 0.00978 | 0.006 | 120.79
8.5 | 1.236 | 0.01037 | 0.006 | 119.17
9 | 1.289 | 0.01078 | 0.006 | 119.582
9.5 | 1.34 | 0.01126 | 0.005 | 119.071
10 | 1.39 | 0.01189 | 0.005 | 116.926
10.5 | 1.437 | 0.01267 | 0.004 | 113.432
11 | 1.482 | 0.01362 | 0.004 | 108.807
11.5 | 1.525 | 0.01486 | 0.003 | 102.569
12 | 1.564 | 0.01632 | 0.003 | 95.797
12.5 | 1.598 | 0.01817 | 0.003 | 87.92
13 | 1.629 | 0.02038 | 0.002 | 79.912
13.5 | 1.656 | 0.023 | 0.002 | 71.988
14 | 1.679 | 0.02615 | 0.001 | 64.224
14.5 | 1.699 | 0.02974 | 0.001 | 57.131
15 | 1.715 | 0.03395 | 0.001 | 50.522
15.5 | 1.727 | 0.03899 | 0 | 44.299
16 | 1.735 | 0.04533 | 0 | 38.277
16.5 | 1.735 | 0.05359 | -0.001 | 32.382
17 | 1.735 | 0.06201 | -0.001 | 27.974
17.5 | 1.736 | 0.06826 | -0.002 | 25.434
18 | 1.735 | 0.07422 | -0.002 | 23.381
18.5 | 1.732 | 0.08006 | -0.002 | 21.632
19 | 1.726 | 0.08592 | -0.003 | 20.084
19.5 | 1.717 | 0.0919 | -0.003 | 18.679
20 | 1.703 | 0.09796 | -0.004 | 17.383

## 58. Re 3M Mach 0.00 (2)
BIGFOIL.COM POLAR EXPORT
NACA44114.5
NACA44114.5 |  |  |  | Cl Max: | 1.7684 | at alpha= | 16 | deg
XFOIL ncrit=9 |  |  |  | L/D Max: | 146.778 | at alpha= | 10.5 | deg
Re: | 3000000 |  |  | Cd Min: | 0.0917 | at alpha= | 20 | deg
Mach: | 0 |  |  | Cl=0 at alpha= | -2.3846 | deg
|  |  |  | @ Cl=0.1, Cd= | 0.0081014
|  |  |  | @ Cl=0.4, Cd= | 0.0079432
|  |  |  | @ Cl=0.6, Cd= | 0.0060394
alpha (deg) | Cl | Cd | Cm | Cl/Cd
-18.5 | -1.4727 | 0.03287 | -0.0553 | -44.8038
-18 | -1.4612 | 0.02932 | -0.0512 | -49.8363
-17.5 | -1.4428 | 0.02704 | -0.0469 | -53.358
-17 | -1.422 | 0.02502 | -0.0423 | -56.8345
-16.5 | -1.3965 | 0.02353 | -0.0378 | -59.3498
-16 | -1.37 | 0.02209 | -0.0332 | -62.019
-15.5 | -1.336 | 0.02082 | -0.0296 | -64.1691
-15 | -1.2997 | 0.01972 | -0.0263 | -65.9077
-14.5 | -1.2619 | 0.01875 | -0.023 | -67.3013
-14 | -1.2236 | 0.01787 | -0.0197 | -68.4723
-13.5 | -1.1905 | 0.01654 | -0.0155 | -71.977
-13 | -1.1432 | 0.01543 | -0.014 | -74.0894
-12.5 | -1.0834 | 0.01452 | -0.0149 | -74.6143
-12 | -1.0091 | 0.01368 | -0.0188 | -73.7646
-11.5 | -0.894 | 0.01277 | -0.0314 | -70.0078
-11 | -0.8559 | 0.01251 | -0.0274 | -68.4173
-10.5 | -0.8119 | 0.01221 | -0.0246 | -66.4947
-10 | -0.7673 | 0.01161 | -0.0221 | -66.0896
-9.5 | -0.7202 | 0.01118 | -0.02 | -64.4186
-9 | -0.6721 | 0.01087 | -0.018 | -61.8307
-8.5 | -0.6232 | 0.01062 | -0.0162 | -58.6817
-8 | -0.5738 | 0.01038 | -0.0145 | -55.2794
-7.5 | -0.525 | 0.01006 | -0.0127 | -52.1869
-7 | -0.4762 | 0.00977 | -0.0108 | -48.741
-6.5 | -0.4258 | 0.00955 | -0.0093 | -44.5864
-6 | -0.375 | 0.0094 | -0.0078 | -39.8936
-5.5 | -0.3249 | 0.00917 | -0.0062 | -35.4308
-5 | -0.2738 | 0.00897 | -0.0047 | -30.524
-4.5 | -0.2218 | 0.00882 | -0.0035 | -25.1474
-4 | -0.1705 | 0.00866 | -0.0021 | -19.6882
-3.5 | -0.1179 | 0.0085 | -0.001 | -13.8706
-3 | -0.0651 | 0.00843 | 0.0001 | -7.7224
-2.5 | -0.0123 | 0.00827 | 0.0011 | -1.4873
-2 | 0.041 | 0.0082 | 0.0021 | 5
-1.5 | 0.0942 | 0.00811 | 0.003 | 11.6153
-1 | 0.148 | 0.00803 | 0.0038 | 18.4309
-0.5 | 0.2016 | 0.00801 | 0.0046 | 25.1685
0 | 0.2556 | 0.00797 | 0.0053 | 32.0703
0.5 | 0.3097 | 0.00793 | 0.006 | 39.0542
1 | 0.3632 | 0.00795 | 0.0067 | 45.6855
1.5 | 0.4173 | 0.00794 | 0.0073 | 52.5567
2 | 0.4712 | 0.00793 | 0.0079 | 59.4199
2.5 | 0.5241 | 0.00797 | 0.0087 | 65.7591
3 | 0.5457 | 0.00653 | 0.0156 | 83.5681
3.5 | 0.5771 | 0.00603 | 0.0211 | 95.7048
4 | 0.6257 | 0.00605 | 0.0229 | 103.4215
4.5 | 0.6811 | 0.00622 | 0.0231 | 109.5016
5 | 0.7401 | 0.00637 | 0.0224 | 116.1852
5.5 | 0.7973 | 0.00661 | 0.0221 | 120.6203
6 | 0.8677 | 0.00691 | 0.0188 | 125.5716
6.5 | 0.9324 | 0.00713 | 0.0166 | 130.7714
7 | 0.9951 | 0.00743 | 0.0148 | 133.93
7.5 | 1.0533 | 0.00769 | 0.014 | 136.9701
8 | 1.1084 | 0.00794 | 0.0138 | 139.597
8.5 | 1.1707 | 0.0083 | 0.0119 | 141.0482
9 | 1.2336 | 0.00856 | 0.0098 | 144.1121
9.5 | 1.2945 | 0.00891 | 0.0081 | 145.2862
10 | 1.354 | 0.00929 | 0.0066 | 145.7481
10.5 | 1.412 | 0.00962 | 0.0054 | 146.7775
11 | 1.4628 | 0.01012 | 0.0055 | 144.5455
11.5 | 1.5184 | 0.0105 | 0.0046 | 144.6095
12 | 1.5763 | 0.01107 | 0.0029 | 142.3939
12.5 | 1.6314 | 0.01176 | 0.0016 | 138.7245
13 | 1.6847 | 0.01246 | 0.0006 | 135.2087
13.5 | 1.7366 | 0.01322 | -0.0003 | 131.3616
14 | 1.7438 | 0.01386 | 0.0078 | 125.8153
14.5 | 1.7459 | 0.01481 | 0.016 | 117.8866
15 | 1.755 | 0.01609 | 0.022 | 109.074
15.5 | 1.7645 | 0.0178 | 0.0267 | 99.1292
16 | 1.7684 | 0.0203 | 0.0306 | 87.1133
16.5 | 1.7627 | 0.02417 | 0.0333 | 72.9293
17 | 1.7539 | 0.02907 | 0.0345 | 60.3337
17.5 | 1.73 | 0.03602 | 0.0345 | 48.0289
18 | 1.6854 | 0.04573 | 0.0332 | 36.8555
18.5 | 1.6451 | 0.0556 | 0.0311 | 29.5881
19 | 1.5915 | 0.06751 | 0.028 | 23.5743
19.5 | 1.54 | 0.07962 | 0.0243 | 19.3419
20 | 1.4926 | 0.0917 | 0.0203 | 16.277

## 59. Re 3M Mach 0.10 (1)
BIGFOIL.COM POLAR EXPORT
NACA44114.5
NACA44114.5 |  |  |  | Cl Max: | 1.729 | at alpha= | 16 | deg
JavaFoil+Calcfoil stall+Eppler ext transition |  |  |  | L/D Max: | 120.99 | at alpha= | 7.5 | deg
Re: | 3000000 |  |  | Cd Min: | 0.00775 | at alpha= | 4 | deg
Mach: | 0.1 |  |  | Cl=0 at alpha= | -1.8934 | deg
|  |  |  | @ Cl=0.1, Cd= | 0.010386
|  |  |  | @ Cl=0.4, Cd= | 0.010337
|  |  |  | @ Cl=0.6, Cd= | 0.00781
alpha (deg) | Cl | Cd | Cm | Cl/Cd
-19.5 | -0.68 | 0.16618 | 0.007 | -4.09
-19 | -0.694 | 0.15899 | 0.007 | -4.364
-18.5 | -0.707 | 0.15112 | 0.007 | -4.68
-18 | -0.72 | 0.14415 | 0.007 | -4.994
-17.5 | -0.731 | 0.13674 | 0.007 | -5.349
-17 | -0.742 | 0.13005 | 0.007 | -5.703
-16.5 | -0.751 | 0.12315 | 0.007 | -6.095
-16 | -0.758 | 0.11704 | 0.007 | -6.476
-15.5 | -0.764 | 0.11086 | 0.007 | -6.887
-15 | -0.767 | 0.10484 | 0.007 | -7.316
-14.5 | -0.769 | 0.09923 | 0.007 | -7.745
-14 | -0.768 | 0.09387 | 0.007 | -8.18
-13.5 | -0.765 | 0.0886 | 0.008 | -8.631
-13 | -0.759 | 0.08358 | 0.008 | -9.081
-12.5 | -0.75 | 0.07885 | 0.008 | -9.518
-12 | -0.739 | 0.07447 | 0.008 | -9.928
-11.5 | -0.725 | 0.07024 | 0.008 | -10.327
-11 | -0.709 | 0.06608 | 0.008 | -10.723
-10.5 | -0.689 | 0.06216 | 0.008 | -11.081
-10 | -0.666 | 0.0585 | 0.008 | -11.382
-9.5 | -0.64 | 0.05492 | 0.008 | -11.648
-9 | -0.611 | 0.05151 | 0.008 | -11.865
-8.5 | -0.58 | 0.04823 | 0.008 | -12.03
-8 | -0.547 | 0.04507 | 0.008 | -12.142
-7.5 | -0.512 | 0.04191 | 0.009 | -12.223
-7 | -0.476 | 0.03843 | 0.009 | -12.391
-6.5 | -0.527 | 0.0112 | 0.013 | -47.055
-6 | -0.476 | 0.01106 | 0.013 | -43.027
-5.5 | -0.423 | 0.01084 | 0.013 | -38.964
-5 | -0.368 | 0.01137 | 0.013 | -32.316
-4.5 | -0.311 | 0.01116 | 0.013 | -27.858
-4 | -0.253 | 0.01102 | 0.013 | -22.98
-3.5 | -0.194 | 0.01085 | 0.013 | -17.915
-3 | -0.135 | 0.01025 | 0.012 | -13.141
-2.5 | -0.074 | 0.01075 | 0.012 | -6.91
-2 | -0.013 | 0.01061 | 0.012 | -1.258
-1.5 | 0.048 | 0.01052 | 0.012 | 4.568
-1 | 0.11 | 0.01036 | 0.012 | 10.598
-0.5 | 0.172 | 0.01027 | 0.011 | 16.719
0 | 0.233 | 0.01024 | 0.011 | 22.786
0.5 | 0.295 | 0.01032 | 0.011 | 28.585
1 | 0.356 | 0.01033 | 0.011 | 34.507
1.5 | 0.418 | 0.01034 | 0.01 | 40.374
2 | 0.479 | 0.01037 | 0.01 | 46.164
2.5 | 0.54 | 0.01038 | 0.01 | 51.975
3 | 0.6 | 0.00781 | 0.01 | 76.903
3.5 | 0.661 | 0.00798 | 0.009 | 82.815
4 | 0.721 | 0.00775 | 0.009 | 93.106
4.5 | 0.781 | 0.00795 | 0.009 | 98.26
5 | 0.841 | 0.00797 | 0.008 | 105.523
5.5 | 0.9 | 0.00781 | 0.008 | 115.173
6 | 0.959 | 0.00806 | 0.008 | 119.018
6.5 | 1.017 | 0.00874 | 0.007 | 116.384
7 | 1.074 | 0.00903 | 0.007 | 118.991
7.5 | 1.131 | 0.00935 | 0.007 | 120.99
8 | 1.186 | 0.00987 | 0.006 | 120.186
8.5 | 1.241 | 0.01048 | 0.006 | 118.366
9 | 1.294 | 0.01091 | 0.006 | 118.612
9.5 | 1.345 | 0.01141 | 0.005 | 117.854
10 | 1.394 | 0.01209 | 0.005 | 115.327
10.5 | 1.441 | 0.01292 | 0.004 | 111.561
11 | 1.486 | 0.01393 | 0.004 | 106.654
11.5 | 1.528 | 0.01525 | 0.004 | 100.188
12 | 1.567 | 0.01681 | 0.003 | 93.164
12.5 | 1.6 | 0.01878 | 0.003 | 85.17
13 | 1.63 | 0.0211 | 0.002 | 77.252
13.5 | 1.656 | 0.02381 | 0.002 | 69.564
14 | 1.679 | 0.02709 | 0.001 | 61.985
14.5 | 1.698 | 0.03089 | 0.001 | 54.964
15 | 1.713 | 0.03531 | 0.001 | 48.505
15.5 | 1.723 | 0.04056 | 0 | 42.491
16 | 1.729 | 0.04724 | 0 | 36.609
16.5 | 1.727 | 0.05628 | -0.001 | 30.692
17 | 1.727 | 0.06403 | -0.001 | 26.965
17.5 | 1.726 | 0.07026 | -0.002 | 24.564
18 | 1.723 | 0.0764 | -0.002 | 22.546
18.5 | 1.716 | 0.08259 | -0.002 | 20.78
19 | 1.707 | 0.08846 | -0.003 | 19.298
19.5 | 1.695 | 0.09453 | -0.003 | 17.927
20 | 1.677 | 0.1008 | -0.004 | 16.639

## 60. Re 3M Mach 0.10 (2)
BIGFOIL.COM POLAR EXPORT
NACA44114.5
NACA44114.5 |  |  |  | Cl Max: | 1.7686 | at alpha= | 16 | deg
XFOIL ncrit=9 |  |  |  | L/D Max: | 145.846 | at alpha= | 10.5 | deg
Re: | 3000000 |  |  | Cd Min: | 0.09693 | at alpha= | 20 | deg
Mach: | 0.1 |  |  | Cl=0 at alpha= | -2.3911 | deg
|  |  |  | @ Cl=0.1, Cd= | 0.008114
|  |  |  | @ Cl=0.4, Cd= | 0.0079637
|  |  |  | @ Cl=0.6, Cd= | 0.0060658
alpha (deg) | Cl | Cd | Cm | Cl/Cd
-17 | -1.3981 | 0.03478 | -0.0456 | -40.1984
-16.5 | -1.3891 | 0.02733 | -0.0426 | -50.8269
-16 | -1.3681 | 0.02479 | -0.0377 | -55.1876
-15.5 | -1.3374 | 0.02293 | -0.0338 | -58.3253
-15 | -1.3038 | 0.02138 | -0.03 | -60.9822
-14.5 | -1.2679 | 0.02004 | -0.0263 | -63.2685
-14 | -1.2305 | 0.0189 | -0.0227 | -65.1058
-13.5 | -1.1933 | 0.01787 | -0.0189 | -66.7767
-13 | -1.1512 | 0.01634 | -0.0163 | -70.4529
-12.5 | -1.092 | 0.01511 | -0.0169 | -72.27
-12 | -1.0166 | 0.01414 | -0.0207 | -71.8953
-11.5 | -0.901 | 0.01314 | -0.033 | -68.5693
-11 | -0.8624 | 0.01281 | -0.0289 | -67.3224
-10.5 | -0.8179 | 0.01245 | -0.026 | -65.6948
-10 | -0.7715 | 0.01204 | -0.0235 | -64.0781
-9.5 | -0.7248 | 0.01138 | -0.0212 | -63.6907
-9 | -0.6763 | 0.01103 | -0.0191 | -61.3146
-8.5 | -0.627 | 0.01075 | -0.0172 | -58.3256
-8 | -0.5771 | 0.01048 | -0.0154 | -55.0668
-7.5 | -0.5268 | 0.01026 | -0.0137 | -51.345
-7 | -0.4784 | 0.00985 | -0.0116 | -48.5685
-6.5 | -0.4278 | 0.00962 | -0.0099 | -44.4699
-6 | -0.3767 | 0.00945 | -0.0083 | -39.8624
-5 | -0.2747 | 0.00901 | -0.0052 | -30.4883
-4.5 | -0.2224 | 0.00885 | -0.0039 | -25.1299
-4 | -0.1705 | 0.0087 | -0.0025 | -19.5977
-3.5 | -0.1179 | 0.00852 | -0.0012 | -13.838
-3 | -0.0647 | 0.00846 | -0.0002 | -7.6478
-2.5 | -0.0117 | 0.00828 | 0.001 | -1.413
-2 | 0.042 | 0.00823 | 0.0019 | 5.1033
-1.5 | 0.0954 | 0.00812 | 0.0029 | 11.7488
-1 | 0.1494 | 0.00805 | 0.0037 | 18.559
-0.5 | 0.2033 | 0.00804 | 0.0046 | 25.2861
0 | 0.2577 | 0.00798 | 0.0053 | 32.2932
0.5 | 0.3119 | 0.00795 | 0.006 | 39.2327
1 | 0.3657 | 0.00797 | 0.0068 | 45.8846
1.5 | 0.4204 | 0.00796 | 0.0074 | 52.8141
2 | 0.4744 | 0.00796 | 0.008 | 59.598
2.5 | 0.5276 | 0.008 | 0.0088 | 65.95
3 | 0.55 | 0.00657 | 0.0156 | 83.7139
3.5 | 0.5808 | 0.00605 | 0.0214 | 96
4 | 0.6295 | 0.00609 | 0.0232 | 103.3662
4.5 | 0.6853 | 0.00624 | 0.0234 | 109.8237
5 | 0.7446 | 0.0064 | 0.0229 | 116.3438
5.5 | 0.8025 | 0.00665 | 0.0225 | 120.6767
6 | 0.8735 | 0.00694 | 0.0192 | 125.8646
6.5 | 0.9386 | 0.00717 | 0.0171 | 130.9066
7 | 1.0017 | 0.0075 | 0.0153 | 133.56
7.5 | 1.0606 | 0.00773 | 0.0145 | 137.2057
8 | 1.1161 | 0.00801 | 0.0144 | 139.3383
8.5 | 1.1789 | 0.00838 | 0.0124 | 140.6802
9 | 1.2425 | 0.00863 | 0.0104 | 143.9745
9.5 | 1.3037 | 0.00902 | 0.0088 | 144.5344
10 | 1.3641 | 0.00937 | 0.0073 | 145.5816
10.5 | 1.422 | 0.00975 | 0.0063 | 145.8462
11 | 1.471 | 0.01024 | 0.007 | 143.6523
11.5 | 1.5301 | 0.01065 | 0.0055 | 143.6714
12 | 1.5888 | 0.01123 | 0.0039 | 141.4782
12.5 | 1.6442 | 0.01193 | 0.0027 | 137.8206
13 | 1.6972 | 0.01272 | 0.0019 | 133.4277
13.5 | 1.7479 | 0.01351 | 0.0014 | 129.3782
14 | 1.7444 | 0.0141 | 0.0117 | 123.7163
14.5 | 1.7484 | 0.01521 | 0.0193 | 114.9507
15 | 1.7567 | 0.01671 | 0.0251 | 105.1287
15.5 | 1.7659 | 0.01864 | 0.0294 | 94.7371
16 | 1.7686 | 0.02149 | 0.0329 | 82.2987
16.5 | 1.7599 | 0.02591 | 0.0352 | 67.9236
17 | 1.7457 | 0.03158 | 0.0359 | 55.2787
17.5 | 1.7146 | 0.0395 | 0.0354 | 43.4076
18 | 1.6639 | 0.0501 | 0.0336 | 33.2116
18.5 | 1.617 | 0.0609 | 0.031 | 26.5517
19 | 1.5654 | 0.07269 | 0.0278 | 21.5353
19.5 | 1.5112 | 0.08527 | 0.0237 | 17.7225
20 | 1.4679 | 0.09693 | 0.0196 | 15.1439

## 61. Re 3M Mach 0.25 (1)
BIGFOIL.COM POLAR EXPORT
NACA44114.5
NACA44114.5 |  |  |  | Cl Max: | 1.69 | at alpha= | 15 | deg
JavaFoil+Calcfoil stall+Eppler ext transition |  |  |  | L/D Max: | 118.644 | at alpha= | 5.5 | deg
Re: | 3000000 |  |  | Cd Min: | 0.00758 | at alpha= | 4 | deg
Mach: | 0.25 |  |  | Cl=0 at alpha= | -1.8889 | deg
|  |  |  | @ Cl=0.1, Cd= | 0.010598
|  |  |  | @ Cl=0.4, Cd= | 0.010008
|  |  |  | @ Cl=0.6, Cd= | 0.0083794
alpha (deg) | Cl | Cd | Cm | Cl/Cd
-16.5 | -0.457 | 0.14534 | 0.007 | -3.142
-16 | -0.494 | 0.13789 | 0.007 | -3.582
-15.5 | -0.528 | 0.12826 | 0.007 | -4.116
-15 | -0.559 | 0.11953 | 0.007 | -4.673
-14.5 | -0.586 | 0.11111 | 0.007 | -5.272
-14 | -0.609 | 0.10401 | 0.007 | -5.856
-13.5 | -0.628 | 0.09781 | 0.007 | -6.424
-13 | -0.643 | 0.09109 | 0.007 | -7.064
-12.5 | -0.654 | 0.08532 | 0.007 | -7.666
-12 | -0.66 | 0.08011 | 0.008 | -8.24
-11.5 | -0.661 | 0.0749 | 0.008 | -8.83
-11 | -0.658 | 0.07013 | 0.008 | -9.386
-10.5 | -0.65 | 0.06582 | 0.008 | -9.878
-10 | -0.637 | 0.06168 | 0.008 | -10.328
-9.5 | -0.619 | 0.05779 | 0.008 | -10.71
-9 | -0.597 | 0.05412 | 0.008 | -11.031
-8.5 | -0.571 | 0.05067 | 0.008 | -11.275
-8 | -0.542 | 0.04745 | 0.008 | -11.428
-7.5 | -0.51 | 0.04434 | 0.008 | -11.507
-7 | -0.475 | 0.04151 | 0.009 | -11.45
-6.5 | -0.438 | 0.03835 | 0.009 | -11.426
-6 | -0.483 | 0.01128 | 0.014 | -42.762
-5.5 | -0.43 | 0.01071 | 0.013 | -40.135
-5 | -0.375 | 0.01041 | 0.013 | -35.99
-4.5 | -0.318 | 0.01102 | 0.013 | -28.829
-4 | -0.259 | 0.01078 | 0.013 | -24.02
-3.5 | -0.199 | 0.0106 | 0.013 | -18.767
-3 | -0.138 | 0.01045 | 0.013 | -13.21
-2.5 | -0.076 | 0.01027 | 0.013 | -7.417
-2 | -0.014 | 0.01019 | 0.012 | -1.344
-1.5 | 0.049 | 0.01067 | 0.012 | 4.622
-1 | 0.113 | 0.01058 | 0.012 | 10.657
-0.5 | 0.176 | 0.01054 | 0.012 | 16.739
0 | 0.24 | 0.0105 | 0.011 | 22.831
0.5 | 0.303 | 0.01051 | 0.011 | 28.825
1 | 0.366 | 0.01003 | 0.011 | 36.466
1.5 | 0.429 | 0.00999 | 0.011 | 42.906
2 | 0.491 | 0.01005 | 0.01 | 48.881
2.5 | 0.554 | 0.01062 | 0.01 | 52.178
3 | 0.616 | 0.0076 | 0.01 | 81.094
3.5 | 0.678 | 0.00781 | 0.01 | 86.828
4 | 0.74 | 0.00758 | 0.009 | 97.606
4.5 | 0.801 | 0.00782 | 0.009 | 102.469
5 | 0.862 | 0.00792 | 0.009 | 108.853
5.5 | 0.922 | 0.00777 | 0.008 | 118.644
6 | 0.982 | 0.00879 | 0.008 | 111.788
6.5 | 1.041 | 0.00912 | 0.008 | 114.219
7 | 1.099 | 0.00944 | 0.007 | 116.4
7.5 | 1.156 | 0.00984 | 0.007 | 117.491
8 | 1.212 | 0.01044 | 0.006 | 116.019
8.5 | 1.266 | 0.01117 | 0.006 | 113.317
9 | 1.317 | 0.01174 | 0.006 | 112.251
9.5 | 1.367 | 0.01241 | 0.005 | 110.164
10 | 1.415 | 0.01335 | 0.005 | 105.937
10.5 | 1.46 | 0.01451 | 0.004 | 100.589
11 | 1.502 | 0.01599 | 0.004 | 93.968
11.5 | 1.543 | 0.01774 | 0.004 | 86.94
12 | 1.578 | 0.01994 | 0.003 | 79.165
12.5 | 1.609 | 0.02246 | 0.003 | 71.638
13 | 1.635 | 0.02551 | 0.002 | 64.076
13.5 | 1.656 | 0.02904 | 0.002 | 57.025
14 | 1.673 | 0.03308 | 0.001 | 50.586
14.5 | 1.685 | 0.03789 | 0.001 | 44.463
15 | 1.69 | 0.04364 | 0.001 | 38.735
15.5 | 1.69 | 0.05088 | 0 | 33.219
16 | 1.682 | 0.06095 | 0 | 27.598
16.5 | 1.671 | 0.06961 | -0.001 | 24.009
17 | 1.658 | 0.07667 | -0.001 | 21.627
17.5 | 1.64 | 0.08355 | -0.002 | 19.631
18 | 1.617 | 0.0904 | -0.002 | 17.883
18.5 | 1.587 | 0.09738 | -0.002 | 16.301
19 | 1.553 | 0.10444 | -0.003 | 14.865
19.5 | 1.512 | 0.11184 | -0.003 | 13.518
20 | 1.463 | 0.1195 | -0.004 | 12.241

## 62. Re 3M Mach 0.25 (2)
BIGFOIL.COM POLAR EXPORT
NACA44114.5
NACA44114.5 |  |  |  | Cl Max: | 1.7647 | at alpha= | 14.5 | deg
XFOIL ncrit=9 |  |  |  | L/D Max: | 142.593 | at alpha= | 10 | deg
Re: | 3000000 |  |  | Cd Min: | 0.18539 | at alpha= | -17 | deg
Mach: | 0.25 |  |  | Cl=0 at alpha= | -2.4236 | deg
|  |  |  | @ Cl=0.1, Cd= | 0.0082043
|  |  |  | @ Cl=0.4, Cd= | 0.0080466
|  |  |  | @ Cl=0.6, Cd= | 0.006286
alpha (deg) | Cl | Cd | Cm | Cl/Cd
-17 | -0.4909 | 0.18539 | 0.0204 | -2.6479
-16.5 | -0.477 | 0.17812 | 0.0171 | -2.678
-16 | -0.4653 | 0.17018 | 0.0136 | -2.7342
-15.5 | -0.4645 | 0.15896 | 0.0091 | -2.9221
-15 | -0.4527 | 0.15194 | 0.006 | -2.9795
-14.5 | -0.4356 | 0.14654 | 0.0036 | -2.9726
-14 | -0.4285 | 0.13854 | 0.0004 | -3.093
-13.5 | -0.4118 | 0.13056 | -0.0047 | -3.1541
-12.5 | -0.7919 | 0.05583 | -0.0489 | -14.1841
-12 | -0.9705 | 0.03215 | -0.037 | -30.1866
-11.5 | -0.9364 | 0.01736 | -0.0421 | -53.9401
-11 | -0.8975 | 0.016 | -0.0373 | -56.0938
-10.5 | -0.8515 | 0.01495 | -0.0337 | -56.9565
-10 | -0.8031 | 0.01393 | -0.0305 | -57.6525
-9.5 | -0.7518 | 0.01319 | -0.0279 | -56.9977
-9 | -0.7 | 0.01252 | -0.0253 | -55.9105
-8.5 | -0.6487 | 0.01168 | -0.0228 | -55.5394
-8 | -0.5958 | 0.01123 | -0.0205 | -53.0543
-7.5 | -0.5429 | 0.01086 | -0.0183 | -49.9908
-7 | -0.4899 | 0.01054 | -0.0161 | -46.4801
-6.5 | -0.4382 | 0.01006 | -0.0138 | -43.5586
-6 | -0.3851 | 0.00978 | -0.0118 | -39.3763
-5.5 | -0.3318 | 0.00954 | -0.0099 | -34.7799
-5 | -0.2789 | 0.00927 | -0.0079 | -30.0863
-4.5 | -0.2256 | 0.00905 | -0.0061 | -24.9282
-4 | -0.1712 | 0.00888 | -0.0045 | -19.2793
-3.5 | -0.1179 | 0.00868 | -0.0027 | -13.5829
-3 | -0.0629 | 0.00854 | -0.0014 | -7.3653
-2.5 | -0.0084 | 0.0084 | 0 | -1
-2 | 0.0466 | 0.00832 | 0.0013 | 5.601
-1.5 | 0.102 | 0.0082 | 0.0024 | 12.439
-1 | 0.1576 | 0.00816 | 0.0035 | 19.3137
-0.5 | 0.2131 | 0.00811 | 0.0045 | 26.2762
0 | 0.2691 | 0.00805 | 0.0054 | 33.4286
0.5 | 0.3246 | 0.00806 | 0.0063 | 40.273
1 | 0.3807 | 0.00805 | 0.0072 | 47.2919
1.5 | 0.4368 | 0.00804 | 0.0079 | 54.3284
2 | 0.4922 | 0.0081 | 0.0088 | 60.7654
2.5 | 0.5478 | 0.00811 | 0.0096 | 67.5462
3 | 0.5747 | 0.00684 | 0.0159 | 84.0205
3.5 | 0.6021 | 0.00624 | 0.0228 | 96.4904
4 | 0.6504 | 0.00625 | 0.0253 | 104.064
4.5 | 0.7082 | 0.00637 | 0.0257 | 111.1774
5 | 0.769 | 0.0066 | 0.0254 | 116.5152
5.5 | 0.8316 | 0.00686 | 0.0247 | 121.2245
6 | 0.9052 | 0.00714 | 0.0215 | 126.7787
6.5 | 0.973 | 0.00748 | 0.0195 | 130.0802
7 | 1.0397 | 0.00775 | 0.0179 | 134.1548
7.5 | 1.1002 | 0.00805 | 0.0175 | 136.6708
8 | 1.1585 | 0.00844 | 0.0175 | 137.263
8.5 | 1.226 | 0.00872 | 0.0156 | 140.5963
9 | 1.2915 | 0.00914 | 0.0141 | 141.302
9.5 | 1.3561 | 0.00953 | 0.0128 | 142.298
10 | 1.4188 | 0.00995 | 0.0118 | 142.593
10.5 | 1.4764 | 0.01048 | 0.0118 | 140.8779
11 | 1.5329 | 0.01096 | 0.0121 | 139.8631
11.5 | 1.5955 | 0.01161 | 0.0109 | 137.4246
12 | 1.6559 | 0.0123 | 0.01 | 134.626
12.5 | 1.7101 | 0.01306 | 0.0101 | 130.9418
13 | 1.7446 | 0.01389 | 0.0137 | 125.6012
13.5 | 1.7462 | 0.01492 | 0.0228 | 117.0375
14 | 1.7569 | 0.01628 | 0.0293 | 107.9177
14.5 | 1.7647 | 0.01832 | 0.0345 | 96.3264
15 | 1.7643 | 0.02152 | 0.0387 | 81.9842
15.5 | 1.7622 | 0.0256 | 0.041 | 68.8359
16 | 1.7473 | 0.03143 | 0.042 | 55.5934
16.5 | 1.7136 | 0.03955 | 0.0416 | 43.3274
17 | 1.6606 | 0.05003 | 0.0399 | 33.1921
17.5 | 1.6004 | 0.06187 | 0.0371 | 25.8671
18 | 1.536 | 0.07469 | 0.0334 | 20.565
18.5 | 1.4871 | 0.08632 | 0.0295 | 17.2278
19 | 1.4292 | 0.09952 | 0.0246 | 14.3609
19.5 | 1.4001 | 0.10957 | 0.0206 | 12.7781

## 63. Re 3M Mach 0.50 (1)
BIGFOIL.COM POLAR EXPORT
NACA44114.5
NACA44114.5 |  |  |  | Cl Max: | 1.538 | at alpha= | 12 | deg
JavaFoil+Calcfoil stall+Eppler ext transition |  |  |  | L/D Max: | 100.278 | at alpha= | 6 | deg
Re: | 3000000 |  |  | Cd Min: | 0.0073 | at alpha= | 3 | deg
Mach: | 0.5 |  |  | Cl=0 at alpha= | -1.8929 | deg
|  |  |  | @ Cl=0.1, Cd= | 0.010377
|  |  |  | @ Cl=0.4, Cd= | 0.010435
|  |  |  | @ Cl=0.6, Cd= | 0.0099874
alpha (deg) | Cl | Cd | Cm | Cl/Cd
-20 | -0.989 | 0.168 | 0.008 | -5.885
-19.5 | -0.961 | 0.16517 | 0.008 | -5.818
-19 | -0.935 | 0.15994 | 0.008 | -5.845
-18.5 | -0.909 | 0.15732 | 0.008 | -5.776
-18 | -0.882 | 0.15002 | 0.008 | -5.881
-17.5 | -0.855 | 0.14546 | 0.008 | -5.876
-17 | -0.828 | 0.14114 | 0.008 | -5.868
-16.5 | -0.802 | 0.11558 | 0.009 | -6.937
-16 | -0.775 | 0.11577 | 0.009 | -6.696
-15.5 | -0.747 | 0.11681 | 0.008 | -6.398
-15 | -0.721 | 0.10586 | 0.008 | -6.808
-14.5 | -0.694 | 0.09737 | 0.008 | -7.126
-14 | -0.666 | 0.10743 | 0.008 | -6.2
-13.5 | -0.639 | 0.09562 | 0.008 | -6.685
-13 | -0.612 | 0.08692 | 0.008 | -7.044
-12.5 | -0.585 | 0.10074 | 0.008 | -5.803
-12 | -0.557 | 0.08451 | 0.008 | -6.597
-11.5 | -0.53 | 0.0767 | 0.008 | -6.916
-11 | -0.503 | 0.08854 | 0.008 | -5.677
-10.5 | -0.475 | 0.07331 | 0.008 | -6.485
-10 | -0.448 | 0.06675 | 0.008 | -6.716
-9.5 | -0.42 | 0.07228 | 0.008 | -5.816
-9 | -0.393 | 0.06213 | 0.008 | -6.327
-8.5 | -0.365 | 0.06182 | 0.007 | -5.912
-8 | -0.338 | 0.05718 | 0.007 | -5.911
-7.5 | -0.31 | 0.05707 | 0.007 | -5.44
-7 | -0.283 | 0.05158 | 0.007 | -5.49
-6.5 | -0.256 | 0.04955 | 0.007 | -5.159
-6 | -0.353 | 0.04511 | 0.008 | -7.831
-5.5 | -0.346 | 0.04077 | 0.008 | -8.475
-5 | -0.316 | 0.03735 | 0.009 | -8.457
-4.5 | -0.275 | 0.0345 | 0.009 | -7.985
-4 | -0.23 | 0.03136 | 0.009 | -7.328
-3.5 | -0.217 | 0.01085 | 0.014 | -20.002
-3 | -0.152 | 0.01074 | 0.014 | -14.121
-2.5 | -0.084 | 0.01009 | 0.014 | -8.343
-2 | -0.015 | 0.00999 | 0.014 | -1.521
-1.5 | 0.055 | 0.01044 | 0.014 | 5.253
-1 | 0.126 | 0.01034 | 0.013 | 12.144
-0.5 | 0.197 | 0.01036 | 0.013 | 18.979
0 | 0.267 | 0.00993 | 0.013 | 26.906
0.5 | 0.337 | 0.00994 | 0.013 | 33.957
1 | 0.407 | 0.01049 | 0.012 | 38.831
1.5 | 0.477 | 0.01016 | 0.012 | 46.958
2 | 0.546 | 0.01023 | 0.012 | 53.421
2.5 | 0.615 | 0.00992 | 0.011 | 62.017
3 | 0.684 | 0.0073 | 0.011 | 93.612
3.5 | 0.751 | 0.00834 | 0.011 | 90.137
4 | 0.818 | 0.00886 | 0.01 | 92.412
4.5 | 0.884 | 0.00919 | 0.01 | 96.194
5 | 0.949 | 0.00961 | 0.01 | 98.715
5.5 | 1.012 | 0.01011 | 0.009 | 100.066
6 | 1.072 | 0.01069 | 0.009 | 100.278
6.5 | 1.13 | 0.01143 | 0.008 | 98.872
7 | 1.186 | 0.01235 | 0.008 | 95.971
7.5 | 1.238 | 0.0137 | 0.007 | 90.347
8 | 1.286 | 0.01523 | 0.007 | 84.466
8.5 | 1.332 | 0.01706 | 0.007 | 78.052
9 | 1.374 | 0.01973 | 0.006 | 69.626
9.5 | 1.413 | 0.02245 | 0.006 | 62.937
10 | 1.449 | 0.02584 | 0.005 | 56.071
10.5 | 1.481 | 0.02976 | 0.005 | 49.766
11 | 1.509 | 0.03431 | 0.004 | 43.974
11.5 | 1.531 | 0.03983 | 0.004 | 38.428
12 | 1.538 | 0.04626 | 0.003 | 33.239
12.5 | 1.516 | 0.05406 | 0.003 | 28.041
13 | 1.452 | 0.06473 | 0.002 | 22.428
13.5 | 1.239 | 0.09522 | 0.002 | 13.016
14 | 0.938 | 0.11131 | 0.001 | 8.427
14.5 | 0.965 | 0.11758 | 0.001 | 8.205
15 | 0.991 | 0.11919 | 0 | 8.314
15.5 | 1.012 | 0.12646 | 0 | 8.001
16 | 1.041 | 0.13331 | 0 | 7.807
16.5 | 1.035 | 0.1425 | -0.001 | 7.267
17 | 1.066 | 0.14635 | -0.001 | 7.281

## 64. Re 3M Mach 0.50 (2)
BIGFOIL.COM POLAR EXPORT
NACA44114.5
NACA44114.5 |  |  |  | Cl Max: | 1.7217 | at alpha= | 12 | deg
XFOIL ncrit=9 |  |  |  | L/D Max: | 127.866 | at alpha= | 7 | deg
Re: | 3000000 |  |  | Cd Min: | 0.24424 | at alpha= | -20 | deg
Mach: | 0.5 |  |  | Cl=0 at alpha= | -2.609 | deg
|  |  |  | @ Cl=0.1, Cd= | 0.0087756
|  |  |  | @ Cl=0.4, Cd= | 0.0084994
|  |  |  | @ Cl=0.6, Cd= | 0.0086786
alpha (deg) | Cl | Cd | Cm | Cl/Cd
-20 | -0.6249 | 0.24424 | 0.0487 | -2.5585
-19.5 | -0.6032 | 0.23622 | 0.0442 | -2.5536
-19 | -0.4048 | 0.19134 | 0.0268 | -2.1156
-18.5 | -0.3844 | 0.18608 | 0.0228 | -2.0658
-18 | -0.5381 | 0.2141 | 0.0319 | -2.5133
-17.5 | -0.5176 | 0.20624 | 0.0279 | -2.5097
-17 | -0.493 | 0.20057 | 0.0244 | -2.458
-16.5 | -0.4721 | 0.19302 | 0.0206 | -2.4459
-16 | -0.4524 | 0.18526 | 0.0169 | -2.442
-15.5 | -0.4337 | 0.17744 | 0.0132 | -2.4442
-15 | -0.415 | 0.16986 | 0.0097 | -2.4432
-14.5 | -0.3905 | 0.15833 | 0.0013 | -2.4664
-14 | -0.2764 | 0.1408 | -0.0331 | -1.9631
-13.5 | -0.2532 | 0.13581 | -0.0355 | -1.8644
-13 | -0.241 | 0.12811 | -0.0388 | -1.8812
-12.5 | -0.227 | 0.1211 | -0.0417 | -1.8745
-12 | -0.2242 | 0.11162 | -0.0457 | -2.0086
-11.5 | -0.2165 | 0.10399 | -0.0489 | -2.0819
-11 | -0.2001 | 0.09846 | -0.0511 | -2.0323
-10.5 | -0.189 | 0.09205 | -0.0537 | -2.0532
-10 | -0.1792 | 0.08561 | -0.0563 | -2.0932
-9.5 | -0.1865 | 0.07684 | -0.0602 | -2.4271
-9 | -0.1993 | 0.06788 | -0.0648 | -2.9361
-8 | -0.2738 | 0.05151 | -0.0683 | -5.3155
-7.5 | -0.2974 | 0.04771 | -0.0601 | -6.2335
-7 | -0.3099 | 0.04267 | -0.0531 | -7.2627
-6.5 | -0.3086 | 0.03777 | -0.046 | -8.1705
-6 | -0.3343 | 0.02911 | -0.0347 | -11.484
-5.5 | -0.3151 | 0.02394 | -0.027 | -13.1621
-5 | -0.2987 | 0.01196 | -0.0212 | -24.9749
-4.5 | -0.2314 | 0.01083 | -0.0187 | -21.3666
-4 | -0.1681 | 0.01005 | -0.0155 | -16.7264
-3.5 | -0.108 | 0.00957 | -0.012 | -11.2853
-3 | -0.047 | 0.00926 | -0.0088 | -5.0756
-2.5 | 0.0131 | 0.00898 | -0.0057 | 1.4588
-2 | 0.0741 | 0.00886 | -0.003 | 8.3634
-1.5 | 0.1355 | 0.00866 | -0.0004 | 15.6467
-1 | 0.1974 | 0.00857 | 0.0018 | 23.0338
0 | 0.3228 | 0.00848 | 0.0058 | 38.066
0.5 | 0.3853 | 0.00849 | 0.0077 | 45.3828
1 | 0.4481 | 0.00853 | 0.0095 | 52.5322
1.5 | 0.5118 | 0.00855 | 0.0111 | 59.8596
2 | 0.5743 | 0.00865 | 0.0129 | 66.3931
2.5 | 0.6371 | 0.00872 | 0.0147 | 73.0619
3 | 0.6998 | 0.00878 | 0.0166 | 79.7039
3.5 | 0.7085 | 0.00726 | 0.0285 | 97.5895
4 | 0.7431 | 0.00703 | 0.0363 | 105.7041
4.5 | 0.8071 | 0.00719 | 0.0383 | 112.2531
5 | 0.8764 | 0.00752 | 0.0392 | 116.5426
5.5 | 0.9589 | 0.00793 | 0.0375 | 120.9206
6 | 1.0487 | 0.00839 | 0.0346 | 124.994
6.5 | 1.1304 | 0.00897 | 0.0333 | 126.0201
7 | 1.2045 | 0.00942 | 0.0339 | 127.8662
7.5 | 1.2744 | 0.01003 | 0.0352 | 127.0588
8 | 1.3527 | 0.01067 | 0.0352 | 126.776
8.5 | 1.4275 | 0.01135 | 0.036 | 125.7709
9 | 1.4884 | 0.01228 | 0.0388 | 121.2052
9.5 | 1.5609 | 0.01316 | 0.0398 | 118.6094
10 | 1.6275 | 0.01458 | 0.0407 | 111.6255
10.5 | 1.6933 | 0.01619 | 0.0414 | 104.5893
11 | 1.7188 | 0.01864 | 0.0461 | 92.2103
11.5 | 1.7208 | 0.02212 | 0.0517 | 77.7939
12 | 1.7217 | 0.02659 | 0.0553 | 64.7499
12.5 | 1.69 | 0.03373 | 0.057 | 50.1038
13 | 1.6406 | 0.04243 | 0.0574 | 38.666
13.5 | 1.5743 | 0.05256 | 0.0564 | 29.9524
14 | 1.4896 | 0.06466 | 0.0533 | 23.0374
14.5 | 1.4526 | 0.07354 | 0.0513 | 19.7525
15 | 1.3946 | 0.08477 | 0.0473 | 16.4516
15.5 | 1.3691 | 0.09353 | 0.0444 | 14.6381
16 | 1.3369 | 0.10326 | 0.0406 | 12.9469
16.5 | 1.3112 | 0.1127 | 0.0366 | 11.6344
17 | 1.2918 | 0.12185 | 0.0326 | 10.6016

## 65. Re 4M Mach 0.00 (1)
BIGFOIL.COM POLAR EXPORT
NACA44114.5
NACA44114.5 |  |  |  | Cl Max: | 1.74 | at alpha= | 17.5 | deg
JavaFoil+Calcfoil stall+Eppler ext transition |  |  |  | L/D Max: | 127.344 | at alpha= | 6.5 | deg
Re: | 4000000 |  |  | Cd Min: | 0.00751 | at alpha= | 3 | deg
Mach: | 0 |  |  | Cl=0 at alpha= | -1.8934 | deg
|  |  |  | @ Cl=0.1, Cd= | 0.0099615
|  |  |  | @ Cl=0.4, Cd= | 0.010367
|  |  |  | @ Cl=0.6, Cd= | 0.007515
alpha (deg) | Cl | Cd | Cm | Cl/Cd
-20 | -0.718 | 0.16616 | 0.007 | -4.323
-19.5 | -0.731 | 0.15853 | 0.007 | -4.608
-19 | -0.742 | 0.15165 | 0.007 | -4.892
-18.5 | -0.752 | 0.14425 | 0.007 | -5.216
-18 | -0.762 | 0.13748 | 0.007 | -5.543
-17.5 | -0.771 | 0.13127 | 0.007 | -5.87
-17 | -0.778 | 0.12466 | 0.007 | -6.24
-16.5 | -0.784 | 0.11824 | 0.007 | -6.629
-16 | -0.788 | 0.11251 | 0.007 | -7.006
-15.5 | -0.791 | 0.10681 | 0.007 | -7.405
-15 | -0.792 | 0.10105 | 0.008 | -7.833
-14.5 | -0.79 | 0.09585 | 0.008 | -8.246
-14 | -0.787 | 0.09055 | 0.008 | -8.692
-13.5 | -0.781 | 0.08564 | 0.008 | -9.125
-13 | -0.773 | 0.08085 | 0.008 | -9.566
-12.5 | -0.763 | 0.07643 | 0.008 | -9.98
-12 | -0.75 | 0.07214 | 0.008 | -10.392
-11.5 | -0.734 | 0.06782 | 0.008 | -10.824
-11 | -0.716 | 0.06401 | 0.008 | -11.179
-10.5 | -0.694 | 0.06027 | 0.008 | -11.523
-10 | -0.67 | 0.05652 | 0.008 | -11.863
-9.5 | -0.643 | 0.05306 | 0.008 | -12.127
-9 | -0.614 | 0.0496 | 0.008 | -12.385
-8.5 | -0.583 | 0.04623 | 0.009 | -12.611
-8 | -0.55 | 0.04263 | 0.009 | -12.91
-7.5 | -0.623 | 0.01034 | 0.013 | -60.19
-7 | -0.575 | 0.0109 | 0.013 | -52.766
-6.5 | -0.526 | 0.0107 | 0.013 | -49.167
-6 | -0.474 | 0.01051 | 0.013 | -45.141
-5.5 | -0.421 | 0.01103 | 0.013 | -38.178
-5 | -0.366 | 0.0108 | 0.013 | -33.902
-4.5 | -0.31 | 0.0106 | 0.013 | -29.213
-4 | -0.252 | 0.01048 | 0.013 | -24.064
-3.5 | -0.194 | 0.01033 | 0.012 | -18.732
-3 | -0.134 | 0.0109 | 0.012 | -12.299
-2.5 | -0.074 | 0.01079 | 0.012 | -6.857
-2 | -0.013 | 0.01011 | 0.012 | -1.313
-1.5 | 0.048 | 0.00997 | 0.012 | 4.796
-1 | 0.109 | 0.00996 | 0.012 | 10.965
-0.5 | 0.171 | 0.00988 | 0.011 | 17.298
0 | 0.232 | 0.00986 | 0.011 | 23.555
0.5 | 0.294 | 0.0098 | 0.011 | 29.948
1 | 0.355 | 0.01036 | 0.011 | 34.235
1.5 | 0.416 | 0.01037 | 0.01 | 40.092
2 | 0.476 | 0.01035 | 0.01 | 46.024
2.5 | 0.537 | 0.00987 | 0.01 | 54.412
3 | 0.598 | 0.00751 | 0.01 | 79.594
3.5 | 0.658 | 0.00766 | 0.009 | 85.915
4 | 0.718 | 0.00783 | 0.009 | 91.655
4.5 | 0.778 | 0.00782 | 0.009 | 99.423
5 | 0.837 | 0.00802 | 0.008 | 104.42
5.5 | 0.896 | 0.00782 | 0.008 | 114.658
6 | 0.955 | 0.00768 | 0.008 | 124.39
6.5 | 1.013 | 0.00795 | 0.007 | 127.344
7 | 1.07 | 0.00862 | 0.007 | 124.116
7.5 | 1.127 | 0.00891 | 0.007 | 126.535
8 | 1.183 | 0.00939 | 0.006 | 125.978
8.5 | 1.238 | 0.00998 | 0.006 | 123.994
9 | 1.291 | 0.01033 | 0.006 | 124.928
9.5 | 1.343 | 0.01079 | 0.005 | 124.394
10 | 1.393 | 0.01138 | 0.005 | 122.415
10.5 | 1.44 | 0.01211 | 0.004 | 118.93
11 | 1.486 | 0.01302 | 0.004 | 114.131
11.5 | 1.529 | 0.01415 | 0.004 | 108.042
12 | 1.568 | 0.01559 | 0.003 | 100.55
12.5 | 1.602 | 0.01735 | 0.003 | 92.342
13 | 1.632 | 0.0195 | 0.002 | 83.707
13.5 | 1.659 | 0.02212 | 0.002 | 74.985
14 | 1.682 | 0.0253 | 0.001 | 66.503
14.5 | 1.701 | 0.029 | 0.001 | 58.665
15 | 1.716 | 0.03351 | 0.001 | 51.214
15.5 | 1.727 | 0.03918 | 0 | 44.063
16 | 1.732 | 0.04643 | 0 | 37.307
16.5 | 1.735 | 0.05399 | -0.001 | 32.128
17 | 1.738 | 0.06032 | -0.001 | 28.813
17.5 | 1.74 | 0.06594 | -0.002 | 26.391
18 | 1.74 | 0.07123 | -0.002 | 24.427
18.5 | 1.737 | 0.0769 | -0.002 | 22.581
19 | 1.73 | 0.0823 | -0.003 | 21.026
19.5 | 1.721 | 0.08798 | -0.003 | 19.563
20 | 1.707 | 0.09388 | -0.004 | 18.186

## 66. Re 4M Mach 0.00 (2)
BIGFOIL.COM POLAR EXPORT
NACA44114.5
NACA44114.5 |  |  |  | Cl Max: | 1.771 | at alpha= | 16 | deg
XFOIL ncrit=9 |  |  |  | L/D Max: | 156.534 | at alpha= | 10 | deg
Re: | 4000000 |  |  | Cd Min: | 0.0901 | at alpha= | 20 | deg
Mach: | 0 |  |  | Cl=0 at alpha= | -2.3569 | deg
|  |  |  | @ Cl=0.1, Cd= | 0.0076571
|  |  |  | @ Cl=0.4, Cd= | 0.0075167
|  |  |  | @ Cl=0.6, Cd= | 0.005847
alpha (deg) | Cl | Cd | Cm | Cl/Cd
-19.5 | -1.5196 | 0.03909 | -0.0596 | -38.8744
-19 | -1.5338 | 0.03091 | -0.0558 | -49.6215
-18.5 | -1.5236 | 0.02798 | -0.0512 | -54.4532
-18 | -1.5149 | 0.02494 | -0.0459 | -60.7418
-17.5 | -1.493 | 0.02307 | -0.0413 | -64.7161
-17 | -1.4681 | 0.02141 | -0.0368 | -68.5708
-16.5 | -1.4389 | 0.02021 | -0.0324 | -71.1974
-16 | -1.4045 | 0.01904 | -0.0288 | -73.7658
-15.5 | -1.3668 | 0.01806 | -0.0256 | -75.6811
-15 | -1.3278 | 0.01718 | -0.0225 | -77.2875
-14.5 | -1.2884 | 0.01637 | -0.0193 | -78.7049
-14 | -1.2495 | 0.01563 | -0.0159 | -79.9424
-13.5 | -1.1971 | 0.01484 | -0.0152 | -80.6671
-13 | -1.14 | 0.01413 | -0.0154 | -80.6794
-12.5 | -1.0606 | 0.01309 | -0.0205 | -81.0237
-12 | -0.9548 | 0.0121 | -0.0312 | -78.9091
-11.5 | -0.9161 | 0.01182 | -0.0273 | -77.5042
-11 | -0.872 | 0.01149 | -0.0246 | -75.8921
-10.5 | -0.8258 | 0.01118 | -0.0223 | -73.864
-10 | -0.7783 | 0.01085 | -0.0202 | -71.7327
-9.5 | -0.73 | 0.0106 | -0.0183 | -68.8679
-9 | -0.6824 | 0.01018 | -0.0162 | -67.0334
-8.5 | -0.6334 | 0.00987 | -0.0144 | -64.1743
-8 | -0.5839 | 0.00964 | -0.0127 | -60.5705
-7.5 | -0.534 | 0.00945 | -0.011 | -56.5079
-7 | -0.4832 | 0.00927 | -0.0095 | -52.1251
-6.5 | -0.4339 | 0.00899 | -0.0077 | -48.2647
-6 | -0.3829 | 0.00881 | -0.0063 | -43.462
-5.5 | -0.3311 | 0.00864 | -0.005 | -38.3218
-5 | -0.2792 | 0.00848 | -0.0037 | -32.9245
-4.5 | -0.2276 | 0.00831 | -0.0024 | -27.3887
-4 | -0.1746 | 0.00817 | -0.0013 | -21.3709
-3.5 | -0.1221 | 0.00804 | -0.0001 | -15.1866
-3 | -0.0687 | 0.00792 | 0.0008 | -8.6742
-2.5 | -0.0154 | 0.00784 | 0.0018 | -1.9643
-2 | 0.0384 | 0.00774 | 0.0026 | 4.9612
-1.5 | 0.0923 | 0.00766 | 0.0034 | 12.0496
-1 | 0.1462 | 0.00764 | 0.0042 | 19.1361
-0.5 | 0.2006 | 0.00757 | 0.0048 | 26.4993
0 | 0.2548 | 0.00754 | 0.0055 | 33.7931
0.5 | 0.3087 | 0.00755 | 0.0062 | 40.8874
1 | 0.3634 | 0.00751 | 0.0067 | 48.3888
1.5 | 0.4177 | 0.00752 | 0.0073 | 55.5452
2 | 0.4714 | 0.00756 | 0.0079 | 62.3545
2.5 | 0.5258 | 0.00754 | 0.0084 | 69.7347
3 | 0.5714 | 0.00713 | 0.0105 | 80.1403
3.5 | 0.5889 | 0.00589 | 0.0185 | 99.983
4 | 0.6302 | 0.00573 | 0.0219 | 109.9825
4.5 | 0.682 | 0.00579 | 0.0229 | 117.7893
5 | 0.737 | 0.00595 | 0.0232 | 123.8655
5.5 | 0.7948 | 0.00613 | 0.0227 | 129.6574
6 | 0.8516 | 0.00631 | 0.0225 | 134.9604
6.5 | 0.9184 | 0.00661 | 0.0198 | 138.941
7 | 0.9812 | 0.00681 | 0.018 | 144.0822
7.5 | 1.0432 | 0.00706 | 0.0164 | 147.762
8 | 1.0949 | 0.00738 | 0.0169 | 148.3604
8.5 | 1.1592 | 0.0076 | 0.0146 | 152.5263
9 | 1.2204 | 0.00793 | 0.0129 | 153.8966
9.5 | 1.2813 | 0.00826 | 0.0112 | 155.1211
10 | 1.3415 | 0.00857 | 0.0096 | 156.5344
10.5 | 1.3992 | 0.009 | 0.0084 | 155.4667
11 | 1.4555 | 0.00935 | 0.0075 | 155.6684
11.5 | 1.5011 | 0.00986 | 0.0087 | 152.2414
12 | 1.5584 | 0.01047 | 0.0071 | 148.8443
12.5 | 1.6151 | 0.01102 | 0.0056 | 146.5608
13 | 1.6689 | 0.01173 | 0.0045 | 142.2762
13.5 | 1.7202 | 0.01252 | 0.0037 | 137.3962
14 | 1.7643 | 0.01343 | 0.004 | 131.3701
14.5 | 1.7641 | 0.01426 | 0.013 | 123.7097
15 | 1.7668 | 0.01557 | 0.0203 | 113.4746
15.5 | 1.77 | 0.01746 | 0.0259 | 101.3746
16 | 1.771 | 0.02007 | 0.0302 | 88.2412
16.5 | 1.7655 | 0.02386 | 0.033 | 73.9941
17 | 1.7562 | 0.02877 | 0.0343 | 61.0428
17.5 | 1.7336 | 0.03559 | 0.0343 | 48.7103
18 | 1.6969 | 0.04443 | 0.0332 | 38.1927
18.5 | 1.6526 | 0.05473 | 0.031 | 30.1955
19 | 1.6017 | 0.06629 | 0.028 | 24.162
19.5 | 1.5491 | 0.07852 | 0.0244 | 19.7287
20 | 1.5051 | 0.0901 | 0.0205 | 16.7048

## 67. Re 4M Mach 0.10 (1)
BIGFOIL.COM POLAR EXPORT
NACA44114.5
NACA44114.5 |  |  |  | Cl Max: | 1.73 | at alpha= | 17 | deg
JavaFoil+Calcfoil stall+Eppler ext transition |  |  |  | L/D Max: | 132.549 | at alpha= | 6.5 | deg
Re: | 4000000 |  |  | Cd Min: | 0.00754 | at alpha= | 3 | deg
Mach: | 0.1 |  |  | Cl=0 at alpha= | -1.8934 | deg
|  |  |  | @ Cl=0.1, Cd= | 0.0099726
|  |  |  | @ Cl=0.4, Cd= | 0.0104
|  |  |  | @ Cl=0.6, Cd= | 0.00754
alpha (deg) | Cl | Cd | Cm | Cl/Cd
-19.5 | -0.68 | 0.16231 | 0.007 | -4.191
-19 | -0.694 | 0.15496 | 0.007 | -4.481
-18.5 | -0.708 | 0.14784 | 0.007 | -4.788
-18 | -0.72 | 0.14025 | 0.007 | -5.137
-17.5 | -0.732 | 0.13342 | 0.007 | -5.486
-17 | -0.742 | 0.12695 | 0.007 | -5.848
-16.5 | -0.751 | 0.12032 | 0.007 | -6.244
-16 | -0.759 | 0.11412 | 0.007 | -6.648
-15.5 | -0.764 | 0.10843 | 0.007 | -7.048
-15 | -0.768 | 0.10252 | 0.007 | -7.49
-14.5 | -0.769 | 0.0971 | 0.008 | -7.923
-14 | -0.769 | 0.09189 | 0.008 | -8.365
-13.5 | -0.766 | 0.08674 | 0.008 | -8.827
-13 | -0.76 | 0.08175 | 0.008 | -9.296
-12.5 | -0.751 | 0.07722 | 0.008 | -9.732
-12 | -0.74 | 0.07287 | 0.008 | -10.161
-11.5 | -0.726 | 0.06871 | 0.008 | -10.572
-11 | -0.71 | 0.06461 | 0.008 | -10.984
-10.5 | -0.69 | 0.06078 | 0.008 | -11.353
-10 | -0.667 | 0.05712 | 0.008 | -11.679
-9.5 | -0.641 | 0.05355 | 0.008 | -11.972
-9 | -0.613 | 0.05014 | 0.008 | -12.22
-8.5 | -0.582 | 0.04679 | 0.009 | -12.44
-8 | -0.549 | 0.04343 | 0.009 | -12.649
-7.5 | -0.516 | 0.0395 | 0.009 | -13.065
-7 | -0.576 | 0.01097 | 0.013 | -52.566
-6.5 | -0.527 | 0.01077 | 0.013 | -48.956
-6 | -0.476 | 0.0106 | 0.013 | -44.892
-5.5 | -0.423 | 0.01109 | 0.013 | -38.113
-5 | -0.368 | 0.01086 | 0.013 | -33.856
-4.5 | -0.311 | 0.01066 | 0.013 | -29.168
-4 | -0.253 | 0.01048 | 0.013 | -24.167
-3.5 | -0.194 | 0.01038 | 0.013 | -18.725
-3 | -0.135 | 0.01098 | 0.012 | -12.268
-2.5 | -0.074 | 0.0108 | 0.012 | -6.879
-2 | -0.013 | 0.01017 | 0.012 | -1.312
-1.5 | 0.048 | 0.01009 | 0.012 | 4.761
-1 | 0.11 | 0.00995 | 0.012 | 11.029
-0.5 | 0.172 | 0.00987 | 0.011 | 17.397
0 | 0.233 | 0.00986 | 0.011 | 23.686
0.5 | 0.295 | 0.00985 | 0.011 | 29.944
1 | 0.356 | 0.01035 | 0.011 | 34.432
1.5 | 0.418 | 0.01042 | 0.01 | 40.094
2 | 0.479 | 0.01035 | 0.01 | 46.276
2.5 | 0.54 | 0.00987 | 0.01 | 54.704
3 | 0.6 | 0.00754 | 0.01 | 79.623
3.5 | 0.661 | 0.00772 | 0.009 | 85.677
4 | 0.721 | 0.00787 | 0.009 | 91.623
4.5 | 0.781 | 0.00788 | 0.009 | 99.193
5 | 0.841 | 0.00808 | 0.008 | 104.037
5.5 | 0.9 | 0.00786 | 0.008 | 114.471
6 | 0.959 | 0.00774 | 0.008 | 123.841
6.5 | 1.017 | 0.00768 | 0.007 | 132.549
7 | 1.075 | 0.00869 | 0.007 | 123.773
7.5 | 1.132 | 0.00898 | 0.007 | 126
8 | 1.188 | 0.00948 | 0.006 | 125.349
8.5 | 1.242 | 0.01009 | 0.006 | 123.174
9 | 1.296 | 0.01045 | 0.006 | 124.028
9.5 | 1.347 | 0.01095 | 0.005 | 123.077
10 | 1.397 | 0.01155 | 0.005 | 120.921
10.5 | 1.444 | 0.01233 | 0.004 | 117.148
11 | 1.489 | 0.01329 | 0.004 | 112.026
11.5 | 1.532 | 0.01451 | 0.004 | 105.575
12 | 1.571 | 0.01604 | 0.003 | 97.899
12.5 | 1.604 | 0.01793 | 0.003 | 89.434
13 | 1.634 | 0.02018 | 0.002 | 80.99
13.5 | 1.66 | 0.02295 | 0.002 | 72.306
14 | 1.682 | 0.02623 | 0.001 | 64.126
14.5 | 1.7 | 0.03016 | 0.001 | 56.373
15 | 1.714 | 0.03488 | 0.001 | 49.137
15.5 | 1.723 | 0.04082 | 0 | 42.2
16 | 1.727 | 0.04847 | 0 | 35.622
16.5 | 1.728 | 0.05624 | -0.001 | 30.717
17 | 1.73 | 0.06217 | -0.001 | 27.826
17.5 | 1.73 | 0.06792 | -0.002 | 25.467
18 | 1.727 | 0.0734 | -0.002 | 23.53
18.5 | 1.721 | 0.07904 | -0.002 | 21.773
19 | 1.712 | 0.08473 | -0.003 | 20.202
19.5 | 1.699 | 0.09061 | -0.003 | 18.75
20 | 1.682 | 0.09661 | -0.004 | 17.407

## 68. Re 4M Mach 0.10 (2)
BIGFOIL.COM POLAR EXPORT
NACA44114.5
NACA44114.5 |  |  |  | Cl Max: | 1.7728 | at alpha= | 15.5 | deg
XFOIL ncrit=9 |  |  |  | L/D Max: | 155.859 | at alpha= | 10 | deg
Re: | 4000000 |  |  | Cd Min: | 0.09555 | at alpha= | 20 | deg
Mach: | 0.1 |  |  | Cl=0 at alpha= | -2.363 | deg
|  |  |  | @ Cl=0.1, Cd= | 0.0076764
|  |  |  | @ Cl=0.4, Cd= | 0.0075324
|  |  |  | @ Cl=0.6, Cd= | 0.0058999
alpha (deg) | Cl | Cd | Cm | Cl/Cd
-18 | -1.0574 | 0.07592 | -0.049 | -13.9278
-17.5 | -1.4713 | 0.02846 | -0.048 | -51.6971
-17 | -1.4636 | 0.02457 | -0.0422 | -59.5686
-16.5 | -1.4417 | 0.02246 | -0.037 | -64.1897
-16 | -1.4107 | 0.02071 | -0.033 | -68.1169
-15.5 | -1.3746 | 0.0194 | -0.0294 | -70.8557
-15 | -1.3365 | 0.01828 | -0.0259 | -73.1127
-14.5 | -1.2974 | 0.01728 | -0.0224 | -75.081
-14 | -1.2585 | 0.01639 | -0.0188 | -76.7846
-13.5 | -1.2078 | 0.01547 | -0.0175 | -78.0737
-13 | -1.1501 | 0.01463 | -0.0175 | -78.6124
-12.5 | -1.0682 | 0.01372 | -0.0226 | -77.8571
-12 | -0.9626 | 0.01249 | -0.0329 | -77.0697
-11.5 | -0.9234 | 0.01212 | -0.029 | -76.1881
-11 | -0.8786 | 0.01174 | -0.0261 | -74.8382
-10.5 | -0.8318 | 0.01139 | -0.0237 | -73.029
-10 | -0.7838 | 0.01102 | -0.0215 | -71.1252
-9.5 | -0.735 | 0.01073 | -0.0195 | -68.4995
-9 | -0.6862 | 0.01038 | -0.0174 | -66.1079
-8.5 | -0.6371 | 0.00999 | -0.0154 | -63.7738
-8 | -0.5872 | 0.00973 | -0.0136 | -60.3494
-7.5 | -0.5369 | 0.00952 | -0.0119 | -56.3971
-7 | -0.4857 | 0.00933 | -0.0102 | -52.0579
-6.5 | -0.4358 | 0.00906 | -0.0084 | -48.1015
-6 | -0.3846 | 0.00886 | -0.0068 | -43.4086
-5.5 | -0.3326 | 0.00868 | -0.0054 | -38.318
-5 | -0.2798 | 0.00854 | -0.0042 | -32.7635
-4.5 | -0.2282 | 0.00833 | -0.0027 | -27.395
-4 | -0.175 | 0.0082 | -0.0016 | -21.3415
-3.5 | -0.1221 | 0.00807 | -0.0004 | -15.1301
-3 | -0.0685 | 0.00793 | 0.0006 | -8.6381
-2.5 | -0.0148 | 0.00787 | 0.0016 | -1.8806
-2 | 0.0392 | 0.00775 | 0.0025 | 5.0581
-1.5 | 0.0934 | 0.00768 | 0.0033 | 12.1615
-1 | 0.1476 | 0.00765 | 0.0041 | 19.2941
-0.5 | 0.2023 | 0.00758 | 0.0048 | 26.6887
0 | 0.2567 | 0.00755 | 0.0055 | 34
0.5 | 0.3111 | 0.00756 | 0.0062 | 41.1508
1 | 0.3661 | 0.00752 | 0.0068 | 48.6835
1.5 | 0.4206 | 0.00754 | 0.0074 | 55.7825
2 | 0.4747 | 0.00758 | 0.008 | 62.6253
2.5 | 0.5295 | 0.00756 | 0.0085 | 70.0397
3 | 0.5779 | 0.00729 | 0.0102 | 79.273
3.5 | 0.5931 | 0.00593 | 0.0187 | 100.0169
4 | 0.6344 | 0.00575 | 0.0222 | 110.3304
4.5 | 0.6862 | 0.00581 | 0.0233 | 118.1067
5 | 0.7414 | 0.00599 | 0.0236 | 123.773
5.5 | 0.7998 | 0.00615 | 0.0232 | 130.0488
6 | 0.857 | 0.00635 | 0.0229 | 134.9606
6.5 | 0.9245 | 0.00665 | 0.0202 | 139.0226
7 | 0.9881 | 0.00685 | 0.0185 | 144.2482
7.5 | 1.0505 | 0.00712 | 0.0168 | 147.5421
8 | 1.1027 | 0.00743 | 0.0174 | 148.4118
8.5 | 1.1676 | 0.00766 | 0.0152 | 152.4282
9 | 1.2291 | 0.00802 | 0.0135 | 153.2544
9.5 | 1.2909 | 0.00832 | 0.0118 | 155.1562
10 | 1.3513 | 0.00867 | 0.0103 | 155.8593
10.5 | 1.4098 | 0.00908 | 0.0092 | 155.2643
11 | 1.466 | 0.00948 | 0.0085 | 154.6414
11.5 | 1.5132 | 0.00997 | 0.0095 | 151.7753
12 | 1.571 | 0.0106 | 0.008 | 148.2075
12.5 | 1.6276 | 0.01122 | 0.0067 | 145.0624
13 | 1.6817 | 0.01196 | 0.0057 | 140.6104
13.5 | 1.732 | 0.01276 | 0.0053 | 135.7367
14 | 1.7673 | 0.01364 | 0.0076 | 129.5674
14.5 | 1.767 | 0.01459 | 0.0165 | 121.1103
15 | 1.7703 | 0.01607 | 0.0233 | 110.1618
15.5 | 1.7728 | 0.01821 | 0.0286 | 97.3531
16 | 1.7721 | 0.02118 | 0.0325 | 83.6686
16.5 | 1.7631 | 0.02556 | 0.0349 | 68.9789
17 | 1.7488 | 0.03122 | 0.0357 | 56.0154
17.5 | 1.7209 | 0.0388 | 0.0352 | 44.3531
18 | 1.6756 | 0.04878 | 0.0336 | 34.3501
18.5 | 1.6241 | 0.06005 | 0.031 | 27.0458
19 | 1.5763 | 0.07138 | 0.0279 | 22.0832
19.5 | 1.5218 | 0.08396 | 0.0239 | 18.1253
20 | 1.4788 | 0.09555 | 0.0198 | 15.4767

## 69. Re 4M Mach 0.25 (1)
BIGFOIL.COM POLAR EXPORT
NACA44114.5
NACA44114.5 |  |  |  | Cl Max: | 1.69 | at alpha= | 15 | deg
JavaFoil+Calcfoil stall+Eppler ext transition |  |  |  | L/D Max: | 127.368 | at alpha= | 6 | deg
Re: | 4000000 |  |  | Cd Min: | 0.00749 | at alpha= | 3.5 | deg
Mach: | 0.25 |  |  | Cl=0 at alpha= | -1.8889 | deg
|  |  |  | @ Cl=0.1, Cd= | 0.010164
|  |  |  | @ Cl=0.4, Cd= | 0.0098294
|  |  |  | @ Cl=0.6, Cd= | 0.008389
alpha (deg) | Cl | Cd | Cm | Cl/Cd
-16.5 | -0.457 | 0.14245 | 0.007 | -3.208
-16 | -0.494 | 0.13346 | 0.007 | -3.703
-15.5 | -0.528 | 0.12429 | 0.007 | -4.25
-15 | -0.559 | 0.11642 | 0.007 | -4.801
-14.5 | -0.586 | 0.10863 | 0.007 | -5.396
-14 | -0.61 | 0.10199 | 0.007 | -5.976
-13.5 | -0.629 | 0.09567 | 0.007 | -6.573
-13 | -0.644 | 0.08923 | 0.008 | -7.217
-12.5 | -0.655 | 0.08345 | 0.008 | -7.845
-12 | -0.661 | 0.07833 | 0.008 | -8.435
-11.5 | -0.662 | 0.07332 | 0.008 | -9.031
-11 | -0.659 | 0.06866 | 0.008 | -9.597
-10.5 | -0.651 | 0.06437 | 0.008 | -10.114
-10 | -0.638 | 0.0604 | 0.008 | -10.56
-9.5 | -0.62 | 0.05652 | 0.008 | -10.967
-9 | -0.598 | 0.05291 | 0.008 | -11.301
-8.5 | -0.572 | 0.04951 | 0.008 | -11.56
-8 | -0.544 | 0.04628 | 0.008 | -11.744
-7.5 | -0.512 | 0.04321 | 0.009 | -11.842
-7 | -0.477 | 0.03984 | 0.009 | -11.979
-6.5 | -0.533 | 0.01102 | 0.014 | -48.335
-6 | -0.483 | 0.01084 | 0.014 | -44.527
-5.5 | -0.43 | 0.01065 | 0.013 | -40.362
-5 | -0.375 | 0.01116 | 0.013 | -33.573
-4.5 | -0.318 | 0.01094 | 0.013 | -29.045
-4 | -0.259 | 0.01073 | 0.013 | -24.13
-3.5 | -0.199 | 0.01011 | 0.013 | -19.689
-3 | -0.138 | 0.00997 | 0.013 | -13.847
-2.5 | -0.076 | 0.01047 | 0.013 | -7.278
-2 | -0.014 | 0.01034 | 0.012 | -1.324
-1.5 | 0.049 | 0.01022 | 0.012 | 4.828
-1 | 0.113 | 0.01015 | 0.012 | 11.103
-0.5 | 0.176 | 0.01005 | 0.012 | 17.56
0 | 0.24 | 0.01003 | 0.011 | 23.911
0.5 | 0.303 | 0.01002 | 0.011 | 30.232
1 | 0.366 | 0.01011 | 0.011 | 36.183
1.5 | 0.429 | 0.00959 | 0.011 | 44.705
2 | 0.492 | 0.01016 | 0.01 | 48.397
2.5 | 0.554 | 0.01014 | 0.01 | 54.651
3 | 0.616 | 0.00778 | 0.01 | 79.262
3.5 | 0.678 | 0.00749 | 0.01 | 90.578
4 | 0.74 | 0.0077 | 0.009 | 96.144
4.5 | 0.801 | 0.00751 | 0.009 | 106.675
5 | 0.862 | 0.00796 | 0.009 | 108.335
5.5 | 0.923 | 0.00781 | 0.008 | 118.172
6 | 0.983 | 0.00772 | 0.008 | 127.368
6.5 | 1.042 | 0.00876 | 0.008 | 119.01
7 | 1.1 | 0.00909 | 0.007 | 121.063
7.5 | 1.158 | 0.00944 | 0.007 | 122.648
8 | 1.213 | 0.01002 | 0.006 | 121.087
8.5 | 1.268 | 0.01072 | 0.006 | 118.294
9 | 1.32 | 0.01122 | 0.006 | 117.657
9.5 | 1.37 | 0.01188 | 0.005 | 115.314
10 | 1.419 | 0.0127 | 0.005 | 111.731
10.5 | 1.464 | 0.01384 | 0.004 | 105.75
11 | 1.507 | 0.01515 | 0.004 | 99.442
11.5 | 1.547 | 0.01691 | 0.004 | 91.466
12 | 1.583 | 0.01896 | 0.003 | 83.504
12.5 | 1.613 | 0.02153 | 0.003 | 74.892
13 | 1.638 | 0.02451 | 0.002 | 66.854
13.5 | 1.659 | 0.02802 | 0.002 | 59.21
14 | 1.676 | 0.03223 | 0.001 | 51.995
14.5 | 1.686 | 0.03728 | 0.001 | 45.236
15 | 1.69 | 0.04363 | 0.001 | 38.746
15.5 | 1.688 | 0.05207 | 0 | 32.41
16 | 1.682 | 0.06092 | 0 | 27.619
16.5 | 1.675 | 0.06755 | -0.001 | 24.79
17 | 1.662 | 0.07394 | -0.001 | 22.477
17.5 | 1.644 | 0.08041 | -0.002 | 20.448
18 | 1.621 | 0.08674 | -0.002 | 18.686
18.5 | 1.591 | 0.0935 | -0.002 | 17.02
19 | 1.556 | 0.10035 | -0.003 | 15.506
19.5 | 1.515 | 0.10753 | -0.003 | 14.091
20 | 1.466 | 0.115 | -0.004 | 12.746

## 70. Re 4M Mach 0.25 (2)
BIGFOIL.COM POLAR EXPORT
NACA44114.5
NACA44114.5 |  |  |  | Cl Max: | 1.7855 | at alpha= | 14.5 | deg
XFOIL ncrit=9 |  |  |  | L/D Max: | 152.856 | at alpha= | 9.5 | deg
Re: | 4000000 |  |  | Cd Min: | 0.1859 | at alpha= | -17.5 | deg
Mach: | 0.25 |  |  | Cl=0 at alpha= | -2.3957 | deg
|  |  |  | @ Cl=0.1, Cd= | 0.0077895
|  |  |  | @ Cl=0.4, Cd= | 0.0076271
|  |  |  | @ Cl=0.6, Cd= | 0.006496
alpha (deg) | Cl | Cd | Cm | Cl/Cd
-17.5 | -0.5255 | 0.1859 | 0.0227 | -2.8268
-17 | -0.5138 | 0.17824 | 0.019 | -2.8826
-16.5 | -0.5005 | 0.17111 | 0.0156 | -2.925
-16 | -0.4805 | 0.16626 | 0.0131 | -2.8901
-15.5 | -0.4663 | 0.15967 | 0.0101 | -2.9204
-15 | -0.479 | 0.14571 | 0.0044 | -3.2874
-14.5 | -0.4734 | 0.1376 | 0.0008 | -3.4404
-13.5 | -0.9215 | 0.05335 | -0.0523 | -17.2727
-13 | -1.0286 | 0.04193 | -0.0402 | -24.5314
-12.5 | -1.0943 | 0.02026 | -0.0364 | -54.0128
-12 | -1.0021 | 0.0168 | -0.0432 | -59.6488
-11.5 | -0.9616 | 0.01558 | -0.0385 | -61.7202
-11 | -0.9164 | 0.01428 | -0.0348 | -64.1737
-10.5 | -0.8677 | 0.01316 | -0.0317 | -65.9347
-10 | -0.8162 | 0.0124 | -0.0289 | -65.8226
-9.5 | -0.7638 | 0.01185 | -0.0263 | -64.4557
-9 | -0.7112 | 0.01134 | -0.0237 | -62.716
-8.5 | -0.6579 | 0.01093 | -0.0214 | -60.1921
-8 | -0.6056 | 0.0104 | -0.0189 | -58.2308
-7.5 | -0.553 | 0.01003 | -0.0166 | -55.1346
-7 | -0.4995 | 0.00973 | -0.0145 | -51.3361
-6.5 | -0.446 | 0.00947 | -0.0125 | -47.0961
-6 | -0.3931 | 0.00916 | -0.0103 | -42.9148
-5.5 | -0.3397 | 0.00891 | -0.0084 | -38.1257
-5 | -0.2855 | 0.00873 | -0.0066 | -32.7033
-4.5 | -0.2312 | 0.00852 | -0.005 | -27.1362
-4 | -0.1773 | 0.00834 | -0.0033 | -21.259
-3.5 | -0.1218 | 0.00819 | -0.002 | -14.8718
-3 | -0.0673 | 0.00805 | -0.0005 | -8.3602
-2.5 | -0.0116 | 0.00795 | 0.0007 | -1.4591
-2 | 0.044 | 0.00783 | 0.0018 | 5.6194
-1.5 | 0.0997 | 0.00779 | 0.0029 | 12.7985
-1 | 0.1558 | 0.0077 | 0.0039 | 20.2338
-0.5 | 0.212 | 0.00765 | 0.0047 | 27.7124
0 | 0.2679 | 0.00765 | 0.0057 | 35.0196
0.5 | 0.3246 | 0.00762 | 0.0064 | 42.5984
1 | 0.381 | 0.00761 | 0.0071 | 50.0657
1.5 | 0.4367 | 0.00766 | 0.008 | 57.0104
2 | 0.4934 | 0.00765 | 0.0086 | 64.4967
2.5 | 0.5496 | 0.00767 | 0.0094 | 71.6558
3.5 | 0.617 | 0.0061 | 0.0197 | 101.1475
4 | 0.6574 | 0.00588 | 0.0239 | 111.8027
4.5 | 0.7088 | 0.00599 | 0.0257 | 118.3306
5 | 0.7667 | 0.00613 | 0.026 | 125.0734
5.5 | 0.8274 | 0.00632 | 0.0257 | 130.9177
6 | 0.8865 | 0.00659 | 0.0257 | 134.522
6.5 | 0.9594 | 0.00684 | 0.0227 | 140.2632
7 | 1.0262 | 0.00712 | 0.021 | 144.1292
7.5 | 1.0906 | 0.00746 | 0.0197 | 146.193
8 | 1.1469 | 0.0077 | 0.0203 | 148.9481
8.5 | 1.2136 | 0.00806 | 0.0185 | 150.5707
9 | 1.2789 | 0.00842 | 0.0171 | 151.8884
9.5 | 1.3436 | 0.00879 | 0.0157 | 152.8555
10 | 1.4063 | 0.00925 | 0.0148 | 152.0324
10.5 | 1.4679 | 0.00964 | 0.0141 | 152.2718
11 | 1.5155 | 0.01023 | 0.0161 | 148.1427
11.5 | 1.5802 | 0.01072 | 0.0147 | 147.4067
12 | 1.6409 | 0.01144 | 0.0137 | 143.4353
12.5 | 1.6957 | 0.01225 | 0.0138 | 138.4245
13 | 1.7451 | 0.01318 | 0.0145 | 132.4052
13.5 | 1.772 | 0.01421 | 0.019 | 124.7009
14 | 1.7797 | 0.0154 | 0.0265 | 115.5649
14.5 | 1.7855 | 0.01726 | 0.0326 | 103.4473
15 | 1.7839 | 0.02025 | 0.0374 | 88.0938
15.5 | 1.7775 | 0.02442 | 0.0404 | 72.7887
16 | 1.7584 | 0.03042 | 0.0417 | 57.8041
16.5 | 1.7246 | 0.03848 | 0.0415 | 44.8181
17 | 1.6757 | 0.0485 | 0.04 | 34.5505
17.5 | 1.6119 | 0.06061 | 0.0372 | 26.5946
18 | 1.5456 | 0.07361 | 0.0335 | 20.9971
18.5 | 1.4983 | 0.08503 | 0.0297 | 17.6208
19 | 1.4469 | 0.09737 | 0.0252 | 14.8598
19.5 | 1.4072 | 0.10873 | 0.0206 | 12.9422

## 71. Re 4M Mach 0.50 (1)
BIGFOIL.COM POLAR EXPORT
NACA44114.5
NACA44114.5 |  |  |  | Cl Max: | 1.541 | at alpha= | 12 | deg
JavaFoil+Calcfoil stall+Eppler ext transition |  |  |  | L/D Max: | 104.74 | at alpha= | 5.5 | deg
Re: | 4000000 |  |  | Cd Min: | 0.00756 | at alpha= | 3 | deg
Mach: | 0.5 |  |  | Cl=0 at alpha= | -1.8929 | deg
|  |  |  | @ Cl=0.1, Cd= | 0.009943
|  |  |  | @ Cl=0.4, Cd= | 0.010019
|  |  |  | @ Cl=0.6, Cd= | 0.0095649
alpha (deg) | Cl | Cd | Cm | Cl/Cd
-20 | -0.989 | 0.1626 | 0.008 | -6.083
-19.5 | -0.961 | 0.15343 | 0.008 | -6.266
-19 | -0.935 | 0.14117 | 0.008 | -6.626
-18.5 | -0.909 | 0.13179 | 0.008 | -6.899
-18 | -0.883 | 0.1244 | 0.009 | -7.098
-17.5 | -0.855 | 0.13244 | 0.008 | -6.455
-17 | -0.829 | 0.12174 | 0.008 | -6.806
-16.5 | -0.802 | 0.11307 | 0.009 | -7.094
-16 | -0.776 | 0.1121 | 0.009 | -6.92
-15.5 | -0.748 | 0.11234 | 0.008 | -6.655
-15 | -0.721 | 0.10231 | 0.009 | -7.047
-14.5 | -0.694 | 0.09501 | 0.009 | -7.309
-14 | -0.666 | 0.10504 | 0.008 | -6.345
-13.5 | -0.64 | 0.0926 | 0.008 | -6.907
-13 | -0.613 | 0.08455 | 0.008 | -7.247
-12.5 | -0.585 | 0.09684 | 0.008 | -6.04
-12 | -0.558 | 0.08209 | 0.008 | -6.793
-11.5 | -0.531 | 0.07504 | 0.008 | -7.071
-11 | -0.503 | 0.08613 | 0.008 | -5.839
-10.5 | -0.476 | 0.07101 | 0.008 | -6.697
-10 | -0.449 | 0.06475 | 0.008 | -6.927
-9.5 | -0.421 | 0.06575 | 0.008 | -6.398
-9 | -0.393 | 0.06044 | 0.008 | -6.509
-8.5 | -0.366 | 0.05992 | 0.008 | -6.103
-8 | -0.338 | 0.05605 | 0.008 | -6.034
-7.5 | -0.311 | 0.05517 | 0.007 | -5.631
-7 | -0.283 | 0.05019 | 0.008 | -5.647
-6.5 | -0.256 | 0.04823 | 0.008 | -5.306
-6 | -0.354 | 0.04402 | 0.008 | -8.032
-5.5 | -0.346 | 0.03981 | 0.008 | -8.692
-5 | -0.316 | 0.03636 | 0.009 | -8.705
-4.5 | -0.276 | 0.03335 | 0.009 | -8.286
-4 | -0.279 | 0.01058 | 0.015 | -26.419
-3.5 | -0.217 | 0.01035 | 0.014 | -20.972
-3 | -0.152 | 0.01019 | 0.014 | -14.888
-2.5 | -0.084 | 0.01075 | 0.014 | -7.833
-2 | -0.015 | 0.01054 | 0.014 | -1.441
-1.5 | 0.055 | 0.01 | 0.014 | 5.485
-1 | 0.126 | 0.00991 | 0.013 | 12.672
-0.5 | 0.197 | 0.0099 | 0.013 | 19.872
0 | 0.267 | 0.00986 | 0.013 | 27.097
0.5 | 0.337 | 0.01001 | 0.013 | 33.729
1 | 0.407 | 0.01002 | 0.012 | 40.677
1.5 | 0.477 | 0.0101 | 0.012 | 47.241
2 | 0.547 | 0.00978 | 0.012 | 55.859
2.5 | 0.616 | 0.0095 | 0.011 | 64.789
3 | 0.684 | 0.00756 | 0.011 | 90.466
3.5 | 0.752 | 0.00823 | 0.011 | 91.388
4 | 0.819 | 0.00851 | 0.01 | 96.285
4.5 | 0.885 | 0.00885 | 0.01 | 100.036
5 | 0.95 | 0.00923 | 0.01 | 102.901
5.5 | 1.013 | 0.00967 | 0.009 | 104.74
6 | 1.074 | 0.01026 | 0.009 | 104.694
6.5 | 1.133 | 0.01091 | 0.008 | 103.875
7 | 1.189 | 0.01192 | 0.008 | 99.745
7.5 | 1.242 | 0.01302 | 0.007 | 95.359
8 | 1.291 | 0.01438 | 0.007 | 89.768
8.5 | 1.336 | 0.01656 | 0.007 | 80.685
9 | 1.379 | 0.01866 | 0.006 | 73.904
9.5 | 1.418 | 0.02135 | 0.006 | 66.409
10 | 1.454 | 0.02456 | 0.005 | 59.175
10.5 | 1.485 | 0.02839 | 0.005 | 52.327
11 | 1.513 | 0.03296 | 0.004 | 45.903
11.5 | 1.535 | 0.03832 | 0.004 | 40.053
12 | 1.541 | 0.04472 | 0.003 | 34.46
12.5 | 1.518 | 0.05266 | 0.003 | 28.832
13 | 1.453 | 0.06393 | 0.002 | 22.729
13.5 | 1.241 | 0.09162 | 0.002 | 13.549
14 | 0.939 | 0.10709 | 0.001 | 8.773
14.5 | 0.966 | 0.11242 | 0.001 | 8.597
15 | 0.994 | 0.11287 | 0 | 8.809
15.5 | 1.02 | 0.11662 | 0 | 8.746
16 | 1.046 | 0.12473 | 0 | 8.382
16.5 | 1.038 | 0.13792 | -0.001 | 7.523
17 | 1.066 | 0.14091 | -0.001 | 7.566

## 72. Re 4M Mach 0.50 (2)
BIGFOIL.COM POLAR EXPORT
NACA44114.5
NACA44114.5 |  |  |  | Cl Max: | 1.7927 | at alpha= | 11.5 | deg
XFOIL ncrit=9 |  |  |  | L/D Max: | 139.503 | at alpha= | 8 | deg
Re: | 4000000 |  |  | Cd Min: | 0.24399 | at alpha= | -20 | deg
Mach: | 0.5 |  |  | Cl=0 at alpha= | -2.5628 | deg
|  |  |  | @ Cl=0.1, Cd= | 0.0082114
|  |  |  | @ Cl=0.4, Cd= | 0.00802
|  |  |  | @ Cl=0.6, Cd= | 0.0081653
alpha (deg) | Cl | Cd | Cm | Cl/Cd
-20 | -0.63 | 0.24399 | 0.0496 | -2.5821
-19.5 | -0.6086 | 0.2359 | 0.0452 | -2.5799
-19 | -0.5894 | 0.22662 | 0.0404 | -2.6008
-18.5 | -0.5664 | 0.22014 | 0.0365 | -2.5729
-18 | -0.5443 | 0.21305 | 0.0325 | -2.5548
-17.5 | -0.5226 | 0.20587 | 0.0286 | -2.5385
-17 | -0.5001 | 0.19902 | 0.0249 | -2.5128
-16.5 | -0.4804 | 0.19106 | 0.0209 | -2.5144
-16 | -0.464 | 0.1819 | 0.0167 | -2.5509
-15.5 | -0.4462 | 0.17426 | 0.013 | -2.5605
-15 | -0.3788 | 0.16129 | -0.0057 | -2.3486
-14.5 | -0.2904 | 0.14761 | -0.0311 | -1.9673
-14 | -0.2762 | 0.13984 | -0.0345 | -1.9751
-13.5 | -0.2647 | 0.13157 | -0.038 | -2.0119
-13 | -0.2521 | 0.12437 | -0.0413 | -2.027
-12.5 | -0.2388 | 0.1174 | -0.0443 | -2.0341
-12 | -0.2195 | 0.11185 | -0.0466 | -1.9624
-11.5 | -0.2123 | 0.10407 | -0.0499 | -2.04
-11 | -0.2112 | 0.09543 | -0.0536 | -2.2131
-10.5 | -0.2116 | 0.08721 | -0.0573 | -2.4263
-10 | -0.1989 | 0.08147 | -0.0596 | -2.4414
-9.5 | -0.1987 | 0.07416 | -0.0628 | -2.6793
-9 | -0.2084 | 0.06584 | -0.0674 | -3.1652
-8.5 | -0.2435 | 0.05663 | -0.0729 | -4.2998
-8 | -0.285 | 0.05058 | -0.0683 | -5.6346
-7.5 | -0.332 | 0.04482 | -0.0583 | -7.4074
-7 | -0.3563 | 0.03843 | -0.0497 | -9.2714
-6.5 | -0.3476 | 0.03377 | -0.0425 | -10.2932
-6 | -0.3587 | 0.02623 | -0.0321 | -13.6752
-5.5 | -0.3733 | 0.01297 | -0.0227 | -28.7818
-5 | -0.304 | 0.01062 | -0.0208 | -28.6252
-4.5 | -0.2389 | 0.00975 | -0.0177 | -24.5026
-4 | -0.1768 | 0.00928 | -0.0141 | -19.0517
-3.5 | -0.1153 | 0.0089 | -0.0107 | -12.9551
-3 | -0.0543 | 0.00862 | -0.0075 | -6.2993
-2.5 | 0.0078 | 0.00847 | -0.0047 | 0.9209
-2 | 0.0697 | 0.00826 | -0.0021 | 8.4383
-1.5 | 0.1321 | 0.00816 | 0.0003 | 16.1887
-1 | 0.195 | 0.0081 | 0.0024 | 24.0741
-0.5 | 0.2585 | 0.00802 | 0.0042 | 32.2319
0 | 0.3216 | 0.00802 | 0.0061 | 40.0998
0.5 | 0.3854 | 0.00802 | 0.0077 | 48.0549
1 | 0.4495 | 0.00802 | 0.0093 | 56.0474
1.5 | 0.5127 | 0.0081 | 0.011 | 63.2963
2 | 0.5768 | 0.00814 | 0.0126 | 70.86
2.5 | 0.6409 | 0.00821 | 0.0142 | 78.0633
3 | 0.7032 | 0.00834 | 0.0161 | 84.3165
3.5 | 0.7309 | 0.0072 | 0.0244 | 101.5139
4 | 0.7593 | 0.00665 | 0.0333 | 114.1805
4.5 | 0.8103 | 0.00673 | 0.0379 | 120.4012
5 | 0.8747 | 0.00695 | 0.0398 | 125.8561
5.5 | 0.9497 | 0.00724 | 0.0397 | 131.174
6 | 1.0248 | 0.00768 | 0.0396 | 133.4375
6.5 | 1.1215 | 0.0081 | 0.0356 | 138.4568
7 | 1.1993 | 0.0086 | 0.0354 | 139.4535
7.5 | 1.2654 | 0.00909 | 0.0377 | 139.2079
8 | 1.3462 | 0.00965 | 0.0374 | 139.5026
8.5 | 1.4206 | 0.01038 | 0.0382 | 136.8593
9 | 1.4948 | 0.01101 | 0.0395 | 135.7675
9.5 | 1.5527 | 0.01194 | 0.0431 | 130.0419
10 | 1.6281 | 0.0129 | 0.0438 | 126.2093
10.5 | 1.696 | 0.01426 | 0.045 | 118.9341
11 | 1.7575 | 0.0161 | 0.0461 | 109.1615
11.5 | 1.7927 | 0.01863 | 0.0495 | 96.2265
12 | 1.7923 | 0.02242 | 0.0549 | 79.942
12.5 | 1.7897 | 0.02724 | 0.0582 | 65.7012
13 | 1.7469 | 0.03518 | 0.0595 | 49.6561
13.5 | 1.6834 | 0.04488 | 0.0593 | 37.5089
14 | 1.5998 | 0.05633 | 0.0573 | 28.4005
14.5 | 1.5062 | 0.06929 | 0.0533 | 21.7376
15 | 1.4615 | 0.07901 | 0.0504 | 18.4977
15.5 | 1.405 | 0.09027 | 0.0462 | 15.5644
16 | 1.372 | 0.09986 | 0.0426 | 13.7392
16.5 | 1.342 | 0.10959 | 0.0385 | 12.2456

## 73. Re 5M Mach 0.00 (1)
BIGFOIL.COM POLAR EXPORT
NACA44114.5
NACA44114.5 |  |  |  | Cl Max: | 1.744 | at alpha= | 17.5 | deg
JavaFoil+Calcfoil stall+Eppler ext transition |  |  |  | L/D Max: | 139.682 | at alpha= | 7 | deg
Re: | 5000000 |  |  | Cd Min: | 0.00733 | at alpha= | 3 | deg
Mach: | 0 |  |  | Cl=0 at alpha= | -1.8934 | deg
|  |  |  | @ Cl=0.1, Cd= | 0.0097182
|  |  |  | @ Cl=0.4, Cd= | 0.0099857
|  |  |  | @ Cl=0.6, Cd= | 0.0073353
alpha (deg) | Cl | Cd | Cm | Cl/Cd
-20 | -0.719 | 0.16434 | 0.007 | -4.374
-19.5 | -0.731 | 0.15647 | 0.007 | -4.671
-19 | -0.742 | 0.14972 | 0.007 | -4.957
-18.5 | -0.753 | 0.14233 | 0.007 | -5.289
-18 | -0.763 | 0.13554 | 0.007 | -5.626
-17.5 | -0.771 | 0.12891 | 0.007 | -5.982
-17 | -0.778 | 0.12311 | 0.007 | -6.323
-16.5 | -0.784 | 0.1168 | 0.007 | -6.715
-16 | -0.789 | 0.11061 | 0.007 | -7.131
-15.5 | -0.791 | 0.10491 | 0.008 | -7.544
-15 | -0.792 | 0.09957 | 0.008 | -7.957
-14.5 | -0.791 | 0.09428 | 0.008 | -8.39
-14 | -0.788 | 0.08913 | 0.008 | -8.839
-13.5 | -0.782 | 0.08433 | 0.008 | -9.276
-13 | -0.774 | 0.07963 | 0.008 | -9.722
-12.5 | -0.764 | 0.07523 | 0.008 | -10.151
-12 | -0.751 | 0.07095 | 0.008 | -10.579
-11.5 | -0.735 | 0.06669 | 0.008 | -11.021
-11 | -0.717 | 0.06293 | 0.008 | -11.385
-10.5 | -0.695 | 0.05919 | 0.008 | -11.749
-10 | -0.672 | 0.05546 | 0.008 | -12.111
-9.5 | -0.645 | 0.05194 | 0.008 | -12.413
-9 | -0.616 | 0.04842 | 0.009 | -12.718
-8.5 | -0.585 | 0.04481 | 0.009 | -13.056
-8 | -0.555 | 0.03979 | 0.009 | -13.958
-7.5 | -0.623 | 0.01073 | 0.013 | -58.056
-7 | -0.575 | 0.01051 | 0.013 | -54.725
-6.5 | -0.526 | 0.0103 | 0.013 | -51.084
-6 | -0.474 | 0.01086 | 0.013 | -43.674
-5.5 | -0.421 | 0.01065 | 0.013 | -39.53
-5 | -0.366 | 0.01044 | 0.013 | -35.093
-4.5 | -0.31 | 0.01025 | 0.013 | -30.214
-4 | -0.252 | 0.01013 | 0.013 | -24.881
-3.5 | -0.194 | 0.01073 | 0.012 | -18.038
-3 | -0.134 | 0.01055 | 0.012 | -12.71
-2.5 | -0.074 | 0.01044 | 0.012 | -7.085
-2 | -0.013 | 0.01023 | 0.012 | -1.298
-1.5 | 0.048 | 0.01017 | 0.012 | 4.704
-1 | 0.109 | 0.00964 | 0.012 | 11.338
-0.5 | 0.171 | 0.00957 | 0.011 | 17.865
0 | 0.232 | 0.00948 | 0.011 | 24.505
0.5 | 0.294 | 0.01006 | 0.011 | 29.191
1 | 0.355 | 0.01003 | 0.011 | 35.35
1.5 | 0.416 | 0.00997 | 0.01 | 41.691
2 | 0.476 | 0.01003 | 0.01 | 47.494
2.5 | 0.537 | 0.01004 | 0.01 | 53.503
3 | 0.598 | 0.00733 | 0.01 | 81.563
3.5 | 0.658 | 0.00749 | 0.009 | 87.84
4 | 0.718 | 0.00791 | 0.009 | 90.802
4.5 | 0.778 | 0.00765 | 0.009 | 101.698
5 | 0.837 | 0.00781 | 0.008 | 107.171
5.5 | 0.896 | 0.00763 | 0.008 | 117.506
6 | 0.955 | 0.00785 | 0.008 | 121.717
6.5 | 1.013 | 0.00775 | 0.007 | 130.759
7 | 1.071 | 0.00767 | 0.007 | 139.682
7.5 | 1.128 | 0.00883 | 0.007 | 127.655
8 | 1.184 | 0.00916 | 0.006 | 129.247
8.5 | 1.239 | 0.00971 | 0.006 | 127.572
9 | 1.292 | 0.01007 | 0.006 | 128.306
9.5 | 1.344 | 0.01049 | 0.005 | 128.112
10 | 1.394 | 0.01106 | 0.005 | 126.028
10.5 | 1.442 | 0.01175 | 0.004 | 122.746
11 | 1.488 | 0.01262 | 0.004 | 117.866
11.5 | 1.531 | 0.01373 | 0.004 | 111.499
12 | 1.57 | 0.01514 | 0.003 | 103.743
12.5 | 1.604 | 0.01683 | 0.003 | 95.353
13 | 1.635 | 0.01902 | 0.002 | 85.927
13.5 | 1.661 | 0.02165 | 0.002 | 76.708
14 | 1.684 | 0.02488 | 0.001 | 67.674
14.5 | 1.702 | 0.0288 | 0.001 | 59.097
15 | 1.716 | 0.03365 | 0.001 | 50.979
15.5 | 1.724 | 0.03999 | 0 | 43.118
16 | 1.731 | 0.04725 | 0 | 36.627
16.5 | 1.736 | 0.05326 | -0.001 | 32.605
17 | 1.742 | 0.0586 | -0.001 | 29.719
17.5 | 1.744 | 0.06387 | -0.002 | 27.305
18 | 1.744 | 0.06913 | -0.002 | 25.222
18.5 | 1.74 | 0.07441 | -0.002 | 23.386
19 | 1.734 | 0.07978 | -0.003 | 21.734
19.5 | 1.724 | 0.0854 | -0.003 | 20.194
20 | 1.711 | 0.09104 | -0.004 | 18.791

## 74. Re 5M Mach 0.00 (2)
BIGFOIL.COM POLAR EXPORT
NACA44114.5
NACA44114.5 |  |  |  | Cl Max: | 1.7755 | at alpha= | 14.5 | deg
XFOIL ncrit=9 |  |  |  | L/D Max: | 163.958 | at alpha= | 10.5 | deg
Re: | 5000000 |  |  | Cd Min: | 0.07676 | at alpha= | 19.5 | deg
Mach: | 0 |  |  | Cl=0 at alpha= | -2.3401 | deg
|  |  |  | @ Cl=0.1, Cd= | 0.0073764
|  |  |  | @ Cl=0.4, Cd= | 0.0072504
|  |  |  | @ Cl=0.6, Cd= | 0.0059203
alpha (deg) | Cl | Cd | Cm | Cl/Cd
-20 | -1.6258 | 0.02984 | -0.0594 | -54.4839
-19.5 | -1.6121 | 0.02755 | -0.0552 | -58.5154
-19 | -1.5931 | 0.02567 | -0.051 | -62.0608
-18.5 | -1.5703 | 0.02405 | -0.0468 | -65.2931
-18 | -1.5433 | 0.02275 | -0.0427 | -67.8374
-17.5 | -1.5144 | 0.0216 | -0.0386 | -70.1111
-17 | -1.4858 | 0.02043 | -0.0342 | -72.7264
-16.5 | -1.457 | 0.01902 | -0.0298 | -76.6036
-16 | -1.4216 | 0.01768 | -0.0264 | -80.4072
-15.5 | -1.3833 | 0.01669 | -0.0233 | -82.882
-15 | -1.3438 | 0.0158 | -0.0201 | -85.0506
-14.5 | -1.3042 | 0.01505 | -0.0169 | -86.6578
-14 | -1.2536 | 0.01432 | -0.0158 | -87.5419
-13.5 | -1.1901 | 0.01354 | -0.0174 | -87.8951
-13 | -1.1218 | 0.01282 | -0.02 | -87.5039
-12.5 | -1.0093 | 0.01208 | -0.032 | -83.5513
-12 | -0.9708 | 0.01182 | -0.0281 | -82.132
-11.5 | -0.9274 | 0.01129 | -0.0253 | -82.1435
-11 | -0.882 | 0.01091 | -0.0229 | -80.8433
-10.5 | -0.8348 | 0.01057 | -0.0207 | -78.9782
-10 | -0.7868 | 0.01026 | -0.0187 | -76.6862
-9.5 | -0.7383 | 0.01001 | -0.0168 | -73.7562
-9 | -0.689 | 0.00978 | -0.0151 | -70.4499
-8.5 | -0.64 | 0.00949 | -0.0132 | -67.4394
-8 | -0.591 | 0.00921 | -0.0114 | -64.1694
-7.5 | -0.5407 | 0.009 | -0.0098 | -60.0778
-7 | -0.4897 | 0.00882 | -0.0083 | -55.5215
-6.5 | -0.4385 | 0.00868 | -0.0069 | -50.5184
-6 | -0.3877 | 0.00843 | -0.0054 | -45.9905
-5.5 | -0.3359 | 0.00825 | -0.004 | -40.7152
-5 | -0.2835 | 0.00813 | -0.0029 | -34.8708
-4.5 | -0.2309 | 0.00796 | -0.0017 | -29.0075
-4 | -0.1783 | 0.00783 | -0.0006 | -22.7714
-3.5 | -0.1244 | 0.00772 | 0.0003 | -16.114
-3 | -0.0715 | 0.00761 | 0.0014 | -9.3955
-2.5 | -0.0172 | 0.00752 | 0.0022 | -2.2872
-2 | 0.0366 | 0.00742 | 0.003 | 4.9326
-1.5 | 0.0907 | 0.00739 | 0.0037 | 12.2733
-1 | 0.1452 | 0.00731 | 0.0044 | 19.8632
-0.5 | 0.1996 | 0.00727 | 0.0051 | 27.4553
0 | 0.2538 | 0.00727 | 0.0057 | 34.9106
0.5 | 0.3089 | 0.00723 | 0.0062 | 42.7248
1 | 0.3633 | 0.00723 | 0.0068 | 50.249
1.5 | 0.4174 | 0.00726 | 0.0074 | 57.4931
2 | 0.4723 | 0.00724 | 0.0078 | 65.2348
2.5 | 0.5265 | 0.00727 | 0.0083 | 72.4209
3 | 0.5796 | 0.00729 | 0.009 | 79.5062
3.5 | 0.6006 | 0.00588 | 0.0161 | 102.1429
4 | 0.6373 | 0.00554 | 0.0204 | 115.0361
4.5 | 0.6847 | 0.00558 | 0.0224 | 122.7061
5 | 0.7374 | 0.00567 | 0.0231 | 130.0529
5.5 | 0.7926 | 0.0058 | 0.0233 | 136.6552
6 | 0.8509 | 0.00602 | 0.0226 | 141.3455
6.5 | 0.9087 | 0.0062 | 0.0221 | 146.5645
7 | 0.9734 | 0.00642 | 0.0199 | 151.6199
7.5 | 1.0339 | 0.00671 | 0.0185 | 154.0835
8 | 1.0937 | 0.00692 | 0.0173 | 158.0491
8.5 | 1.1501 | 0.0072 | 0.0168 | 159.7361
9 | 1.2132 | 0.00751 | 0.0146 | 161.5446
9.5 | 1.274 | 0.00779 | 0.013 | 163.543
10 | 1.3327 | 0.00819 | 0.0116 | 162.7228
10.5 | 1.392 | 0.00849 | 0.0102 | 163.9576
11 | 1.4472 | 0.00896 | 0.0094 | 161.5179
11.5 | 1.4989 | 0.00938 | 0.0094 | 159.7974
12 | 1.5485 | 0.00993 | 0.0096 | 155.9416
12.5 | 1.6044 | 0.01055 | 0.0082 | 152.0758
13 | 1.6579 | 0.01129 | 0.0071 | 146.8468
13.5 | 1.7088 | 0.01212 | 0.0064 | 140.9901
14 | 1.7519 | 0.01305 | 0.0069 | 134.2452
14.5 | 1.7755 | 0.01398 | 0.011 | 127.0029
15 | 1.7753 | 0.01525 | 0.019 | 116.4131
15.5 | 1.774 | 0.01724 | 0.0253 | 102.9002
16 | 1.775 | 0.0198 | 0.0297 | 89.6465
16.5 | 1.7688 | 0.02357 | 0.0328 | 75.0445
17 | 1.761 | 0.02829 | 0.0341 | 62.2481
17.5 | 1.7383 | 0.03508 | 0.0342 | 49.5525
18 | 1.7022 | 0.04384 | 0.0331 | 38.8276
18.5 | 1.6577 | 0.05412 | 0.031 | 30.6301
19 | 1.6061 | 0.06575 | 0.028 | 24.4274
19.5 | 1.5633 | 0.07676 | 0.0247 | 20.3661

## 75. Re 5M Mach 0.10 (1)
BIGFOIL.COM POLAR EXPORT
NACA44114.5
NACA44114.5 |  |  |  | Cl Max: | 1.733 | at alpha= | 17 | deg
JavaFoil+Calcfoil stall+Eppler ext transition |  |  |  | L/D Max: | 138.891 | at alpha= | 7 | deg
Re: | 5000000 |  |  | Cd Min: | 0.00738 | at alpha= | 3 | deg
Mach: | 0.1 |  |  | Cl=0 at alpha= | -1.8934 | deg
|  |  |  | @ Cl=0.1, Cd= | 0.009651
|  |  |  | @ Cl=0.4, Cd= | 0.01007
|  |  |  | @ Cl=0.6, Cd= | 0.0074236
alpha (deg) | Cl | Cd | Cm | Cl/Cd
-19.5 | -0.681 | 0.15969 | 0.007 | -4.262
-19 | -0.695 | 0.15285 | 0.007 | -4.546
-18.5 | -0.708 | 0.14525 | 0.007 | -4.876
-18 | -0.721 | 0.13854 | 0.007 | -5.204
-17.5 | -0.732 | 0.13148 | 0.007 | -5.571
-17 | -0.743 | 0.12491 | 0.007 | -5.947
-16.5 | -0.752 | 0.11854 | 0.007 | -6.342
-16 | -0.759 | 0.11242 | 0.007 | -6.753
-15.5 | -0.765 | 0.10648 | 0.007 | -7.182
-15 | -0.768 | 0.10105 | 0.008 | -7.604
-14.5 | -0.77 | 0.0956 | 0.008 | -8.054
-14 | -0.769 | 0.09057 | 0.008 | -8.495
-13.5 | -0.766 | 0.08542 | 0.008 | -8.97
-13 | -0.761 | 0.08049 | 0.008 | -9.451
-12.5 | -0.752 | 0.07608 | 0.008 | -9.889
-12 | -0.741 | 0.07167 | 0.008 | -10.342
-11.5 | -0.727 | 0.06763 | 0.008 | -10.753
-11 | -0.711 | 0.06357 | 0.008 | -11.177
-10.5 | -0.691 | 0.05973 | 0.008 | -11.568
-10 | -0.668 | 0.05608 | 0.008 | -11.915
-9.5 | -0.642 | 0.05249 | 0.008 | -12.237
-9 | -0.614 | 0.049 | 0.009 | -12.532
-8.5 | -0.584 | 0.04551 | 0.009 | -12.827
-8 | -0.552 | 0.04176 | 0.009 | -13.221
-7.5 | -0.623 | 0.01079 | 0.014 | -57.754
-7 | -0.577 | 0.0106 | 0.013 | -54.368
-6.5 | -0.527 | 0.01039 | 0.013 | -50.757
-6 | -0.476 | 0.01093 | 0.013 | -43.562
-5.5 | -0.423 | 0.01066 | 0.013 | -39.66
-5 | -0.368 | 0.01044 | 0.013 | -35.229
-4.5 | -0.311 | 0.01031 | 0.013 | -30.175
-4 | -0.253 | 0.01013 | 0.013 | -24.987
-3.5 | -0.194 | 0.01071 | 0.013 | -18.157
-3 | -0.135 | 0.01057 | 0.012 | -12.747
-2.5 | -0.074 | 0.01046 | 0.012 | -7.107
-2 | -0.013 | 0.01034 | 0.012 | -1.29
-1.5 | 0.048 | 0.00976 | 0.012 | 4.924
-1 | 0.11 | 0.00963 | 0.012 | 11.405
-0.5 | 0.172 | 0.00956 | 0.011 | 17.966
0 | 0.233 | 0.00954 | 0.011 | 24.46
0.5 | 0.295 | 0.00954 | 0.011 | 30.912
1 | 0.356 | 0.01002 | 0.011 | 35.561
1.5 | 0.418 | 0.01009 | 0.01 | 41.408
2 | 0.479 | 0.01003 | 0.01 | 47.754
2.5 | 0.54 | 0.01004 | 0.01 | 53.778
3 | 0.601 | 0.00738 | 0.01 | 81.361
3.5 | 0.661 | 0.00752 | 0.009 | 87.859
4 | 0.721 | 0.00795 | 0.009 | 90.794
4.5 | 0.781 | 0.00765 | 0.009 | 102.103
5 | 0.841 | 0.00786 | 0.008 | 106.971
5.5 | 0.9 | 0.00766 | 0.008 | 117.5
6 | 0.959 | 0.0079 | 0.008 | 121.405
6.5 | 1.018 | 0.00782 | 0.007 | 130.078
7 | 1.076 | 0.00774 | 0.007 | 138.891
7.5 | 1.132 | 0.00891 | 0.007 | 127.098
8 | 1.189 | 0.00924 | 0.006 | 128.623
8.5 | 1.244 | 0.0098 | 0.006 | 126.87
9 | 1.297 | 0.01019 | 0.006 | 127.313
9.5 | 1.349 | 0.01063 | 0.005 | 126.884
10 | 1.399 | 0.01123 | 0.005 | 124.525
10.5 | 1.447 | 0.01196 | 0.004 | 120.94
11 | 1.492 | 0.0129 | 0.004 | 115.6
11.5 | 1.535 | 0.01407 | 0.004 | 109.086
12 | 1.573 | 0.01557 | 0.003 | 101.004
12.5 | 1.607 | 0.01738 | 0.003 | 92.457
13 | 1.636 | 0.01972 | 0.002 | 82.974
13.5 | 1.662 | 0.02248 | 0.002 | 73.92
14 | 1.684 | 0.02585 | 0.001 | 65.13
14.5 | 1.701 | 0.02996 | 0.001 | 56.77
15 | 1.713 | 0.03512 | 0.001 | 48.773
15.5 | 1.72 | 0.04186 | 0 | 41.088
16 | 1.726 | 0.04901 | 0 | 35.215
16.5 | 1.73 | 0.05523 | -0.001 | 31.318
17 | 1.733 | 0.06056 | -0.001 | 28.614
17.5 | 1.733 | 0.06583 | -0.002 | 26.333
18 | 1.73 | 0.07125 | -0.002 | 24.287
18.5 | 1.724 | 0.07656 | -0.002 | 22.526
19 | 1.715 | 0.08218 | -0.003 | 20.87
19.5 | 1.702 | 0.08792 | -0.003 | 19.362
20 | 1.685 | 0.09379 | -0.004 | 17.962

## 76. Re 5M Mach 0.10 (2)
BIGFOIL.COM POLAR EXPORT
NACA44114.5
NACA44114.5 |  |  |  | Cl Max: | 1.7784 | at alpha= | 15 | deg
XFOIL ncrit=9 |  |  |  | L/D Max: | 163.462 | at alpha= | 10.5 | deg
Re: | 5000000 |  |  | Cd Min: | 0.09375 | at alpha= | 20 | deg
Mach: | 0.1 |  |  | Cl=0 at alpha= | -2.3447 | deg
|  |  |  | @ Cl=0.1, Cd= | 0.007388
|  |  |  | @ Cl=0.4, Cd= | 0.0072625
|  |  |  | @ Cl=0.6, Cd= | 0.0062321
alpha (deg) | Cl | Cd | Cm | Cl/Cd
-19 | -1.5697 | 0.03091 | -0.0582 | -50.7829
-18.5 | -1.5601 | 0.02769 | -0.0534 | -56.3416
-18 | -1.5405 | 0.02556 | -0.0487 | -60.27
-17.5 | -1.5162 | 0.02387 | -0.0441 | -63.5191
-17 | -1.4913 | 0.02225 | -0.0391 | -67.0247
-16.5 | -1.4604 | 0.02107 | -0.0347 | -69.3118
-16 | -1.4268 | 0.01951 | -0.0309 | -73.1317
-15.5 | -1.3917 | 0.01801 | -0.0271 | -77.2737
-15 | -1.3538 | 0.01678 | -0.0236 | -80.6794
-14.5 | -1.3144 | 0.01581 | -0.02 | -83.1373
-14 | -1.2654 | 0.01494 | -0.0183 | -84.6988
-13.5 | -1.2087 | 0.01409 | -0.0181 | -85.7842
-13 | -1.1321 | 0.01323 | -0.0221 | -85.5707
-12.5 | -1.0182 | 0.01239 | -0.0339 | -82.1792
-12 | -0.9787 | 0.01215 | -0.0299 | -80.5514
-11.5 | -0.9343 | 0.01165 | -0.0271 | -80.1974
-11 | -0.8885 | 0.01115 | -0.0245 | -79.6861
-10.5 | -0.8408 | 0.01076 | -0.0222 | -78.1413
-10 | -0.7923 | 0.01041 | -0.0201 | -76.1095
-9.5 | -0.7433 | 0.01014 | -0.018 | -73.3037
-9 | -0.6935 | 0.00988 | -0.0162 | -70.1923
-8.5 | -0.6432 | 0.00965 | -0.0143 | -66.6528
-8 | -0.5942 | 0.00931 | -0.0123 | -63.8238
-7.5 | -0.5436 | 0.00907 | -0.0106 | -59.9338
-7 | -0.4923 | 0.00887 | -0.009 | -55.5017
-6.5 | -0.4408 | 0.00872 | -0.0075 | -50.5505
-6 | -0.3894 | 0.00849 | -0.0059 | -45.8657
-5.5 | -0.3373 | 0.00829 | -0.0045 | -40.6876
-5 | -0.2846 | 0.00816 | -0.0033 | -34.8775
-4.5 | -0.2315 | 0.008 | -0.0021 | -28.9375
-4 | -0.1787 | 0.00785 | -0.0009 | -22.7643
-3.5 | -0.1246 | 0.00773 | 0.0001 | -16.119
-3 | -0.0713 | 0.00763 | 0.0012 | -9.3447
-2.5 | -0.0168 | 0.00753 | 0.002 | -2.2311
-2 | 0.0373 | 0.00744 | 0.0029 | 5.0134
-1.5 | 0.0918 | 0.0074 | 0.0037 | 12.4054
-1 | 0.1466 | 0.00732 | 0.0044 | 20.0273
-0.5 | 0.2013 | 0.00729 | 0.0051 | 27.6132
0 | 0.2559 | 0.00728 | 0.0057 | 35.1511
0.5 | 0.3113 | 0.00724 | 0.0062 | 42.9972
1 | 0.3659 | 0.00725 | 0.0068 | 50.469
1.5 | 0.4205 | 0.00727 | 0.0074 | 57.8404
2 | 0.4757 | 0.00725 | 0.0079 | 65.6138
2.5 | 0.5301 | 0.00729 | 0.0085 | 72.716
3 | 0.5836 | 0.00731 | 0.0092 | 79.8358
3.5 | 0.6049 | 0.00591 | 0.0163 | 102.3519
4 | 0.6415 | 0.00556 | 0.0207 | 115.3777
4.5 | 0.6889 | 0.00561 | 0.0228 | 122.7986
5 | 0.7421 | 0.00569 | 0.0235 | 130.4218
5.5 | 0.7975 | 0.00583 | 0.0237 | 136.7925
6 | 0.8562 | 0.00606 | 0.0231 | 141.2871
6.5 | 0.9148 | 0.00623 | 0.0225 | 146.8379
7 | 0.98 | 0.00646 | 0.0203 | 151.7028
7.5 | 1.0412 | 0.00676 | 0.019 | 154.0237
8 | 1.1018 | 0.00697 | 0.0178 | 158.0775
8.5 | 1.1584 | 0.00727 | 0.0173 | 159.3398
9 | 1.2222 | 0.00756 | 0.0152 | 161.6667
9.5 | 1.2834 | 0.00787 | 0.0137 | 163.075
10 | 1.3428 | 0.00826 | 0.0123 | 162.5666
10.5 | 1.4025 | 0.00858 | 0.011 | 163.4615
11 | 1.4584 | 0.00905 | 0.0103 | 161.1492
11.5 | 1.5079 | 0.0095 | 0.0109 | 158.7263
12 | 1.5609 | 0.01007 | 0.0106 | 155.005
12.5 | 1.6174 | 0.0107 | 0.0093 | 151.1589
13 | 1.6712 | 0.01148 | 0.0083 | 145.5749
13.5 | 1.721 | 0.01232 | 0.008 | 139.6916
14 | 1.7632 | 0.0133 | 0.0087 | 132.5714
14.5 | 1.7775 | 0.01429 | 0.0147 | 124.3877
15 | 1.7784 | 0.01572 | 0.0221 | 113.1298
15.5 | 1.7762 | 0.018 | 0.0281 | 98.6778
16 | 1.7755 | 0.02094 | 0.0321 | 84.7899
16.5 | 1.7652 | 0.02535 | 0.0347 | 69.6331
17 | 1.7543 | 0.03067 | 0.0355 | 57.1992
17.5 | 1.7254 | 0.03831 | 0.0351 | 45.0378
18 | 1.6779 | 0.04851 | 0.0335 | 34.5887
18.5 | 1.6342 | 0.05888 | 0.0311 | 27.7548
19 | 1.577 | 0.0713 | 0.0277 | 22.1178
19.5 | 1.5317 | 0.08274 | 0.0241 | 18.5122
20 | 1.4926 | 0.09375 | 0.0203 | 15.9211

## 77. Re 5M Mach 0.25 (1)
BIGFOIL.COM POLAR EXPORT
NACA44114.5
NACA44114.5 |  |  |  | Cl Max: | 1.689 | at alpha= | 15 | deg
JavaFoil+Calcfoil stall+Eppler ext transition |  |  |  | L/D Max: | 130.949 | at alpha= | 6 | deg
Re: | 5000000 |  |  | Cd Min: | 0.00751 | at alpha= | 6 | deg
Mach: | 0.25 |  |  | Cl=0 at alpha= | -1.8889 | deg
|  |  |  | @ Cl=0.1, Cd= | 0.0098222
|  |  |  | @ Cl=0.4, Cd= | 0.010017
|  |  |  | @ Cl=0.6, Cd= | 0.0081532
alpha (deg) | Cl | Cd | Cm | Cl/Cd
-16.5 | -0.457 | 0.13899 | 0.007 | -3.289
-16 | -0.494 | 0.13034 | 0.007 | -3.793
-15.5 | -0.528 | 0.1221 | 0.007 | -4.328
-15 | -0.559 | 0.11387 | 0.007 | -4.911
-14.5 | -0.586 | 0.10688 | 0.007 | -5.487
-14 | -0.61 | 0.10004 | 0.007 | -6.096
-13.5 | -0.629 | 0.09392 | 0.008 | -6.7
-13 | -0.644 | 0.08774 | 0.008 | -7.344
-12.5 | -0.655 | 0.08225 | 0.008 | -7.964
-12 | -0.661 | 0.07705 | 0.008 | -8.582
-11.5 | -0.663 | 0.07224 | 0.008 | -9.173
-11 | -0.66 | 0.06754 | 0.008 | -9.765
-10.5 | -0.652 | 0.06337 | 0.008 | -10.283
-10 | -0.639 | 0.05941 | 0.008 | -10.748
-9.5 | -0.621 | 0.05561 | 0.008 | -11.16
-9 | -0.599 | 0.05205 | 0.008 | -11.505
-8.5 | -0.573 | 0.04865 | 0.008 | -11.783
-8 | -0.545 | 0.04547 | 0.009 | -11.976
-7.5 | -0.513 | 0.04204 | 0.009 | -12.205
-7 | -0.48 | 0.03803 | 0.009 | -12.616
-6.5 | -0.533 | 0.01066 | 0.014 | -49.987
-6 | -0.483 | 0.01046 | 0.014 | -46.157
-5.5 | -0.43 | 0.01102 | 0.013 | -39.002
-5 | -0.375 | 0.01074 | 0.013 | -34.911
-4.5 | -0.318 | 0.01057 | 0.013 | -30.064
-4 | -0.259 | 0.01037 | 0.013 | -24.966
-3.5 | -0.199 | 0.0102 | 0.013 | -19.518
-3 | -0.138 | 0.01078 | 0.013 | -12.811
-2.5 | -0.076 | 0.01064 | 0.013 | -7.165
-2 | -0.014 | 0.00999 | 0.012 | -1.371
-1.5 | 0.049 | 0.00987 | 0.012 | 4.998
-1 | 0.113 | 0.00981 | 0.012 | 11.487
-0.5 | 0.176 | 0.00972 | 0.012 | 18.146
0 | 0.24 | 0.0097 | 0.011 | 24.71
0.5 | 0.303 | 0.0097 | 0.011 | 31.215
1 | 0.366 | 0.00972 | 0.011 | 37.641
1.5 | 0.429 | 0.01027 | 0.011 | 41.772
2 | 0.492 | 0.01028 | 0.01 | 47.797
2.5 | 0.554 | 0.00983 | 0.01 | 56.372
3 | 0.616 | 0.00757 | 0.01 | 81.386
3.5 | 0.678 | 0.00777 | 0.01 | 87.286
4 | 0.74 | 0.00753 | 0.009 | 98.253
4.5 | 0.802 | 0.00795 | 0.009 | 100.804
5 | 0.863 | 0.00777 | 0.009 | 111.068
5.5 | 0.923 | 0.0076 | 0.008 | 121.538
6 | 0.983 | 0.00751 | 0.008 | 130.949
6.5 | 1.042 | 0.00854 | 0.008 | 122.089
7 | 1.101 | 0.00884 | 0.007 | 124.475
7.5 | 1.158 | 0.00919 | 0.007 | 126.008
8 | 1.214 | 0.00975 | 0.007 | 124.563
8.5 | 1.269 | 0.01042 | 0.006 | 121.766
9 | 1.322 | 0.01092 | 0.006 | 121.066
9.5 | 1.373 | 0.01151 | 0.005 | 119.272
10 | 1.421 | 0.01234 | 0.005 | 115.094
10.5 | 1.467 | 0.01335 | 0.004 | 109.828
11 | 1.509 | 0.01472 | 0.004 | 102.519
11.5 | 1.55 | 0.01634 | 0.004 | 94.872
12 | 1.585 | 0.01843 | 0.003 | 86.045
12.5 | 1.615 | 0.02094 | 0.003 | 77.121
13 | 1.641 | 0.0239 | 0.002 | 68.659
13.5 | 1.661 | 0.0275 | 0.002 | 60.393
14 | 1.677 | 0.03186 | 0.001 | 52.642
14.5 | 1.686 | 0.03729 | 0.001 | 45.22
15 | 1.689 | 0.04434 | 0.001 | 38.088
15.5 | 1.686 | 0.05286 | 0 | 31.899
16 | 1.685 | 0.05991 | 0 | 28.116
16.5 | 1.677 | 0.06601 | -0.001 | 25.408
17 | 1.665 | 0.0719 | -0.001 | 23.16
17.5 | 1.647 | 0.07805 | -0.002 | 21.105
18 | 1.624 | 0.0843 | -0.002 | 19.26
18.5 | 1.594 | 0.09081 | -0.002 | 17.554
19 | 1.559 | 0.0975 | -0.003 | 15.988
19.5 | 1.518 | 0.10465 | -0.003 | 14.501
20 | 1.468 | 0.11203 | -0.004 | 13.103

## 78. Re 5M Mach 0.25 (2)
BIGFOIL.COM POLAR EXPORT
NACA44114.5
NACA44114.5 |  |  |  | Cl Max: | 1.7952 | at alpha= | 14.5 | deg
XFOIL ncrit=9 |  |  |  | L/D Max: | 161.047 | at alpha= | 10 | deg
Re: | 5000000 |  |  | Cd Min: | 0.21914 | at alpha= | -20 | deg
Mach: | 0.25 |  |  | Cl=0 at alpha= | -2.3746 | deg
|  |  |  | @ Cl=0.1, Cd= | 0.0074477
|  |  |  | @ Cl=0.4, Cd= | 0.0073366
|  |  |  | @ Cl=0.6, Cd= | 0.0074011
alpha (deg) | Cl | Cd | Cm | Cl/Cd
-20 | -0.6085 | 0.21914 | 0.0411 | -2.7768
-19.5 | -0.5944 | 0.21161 | 0.0371 | -2.8089
-19 | -0.5765 | 0.20572 | 0.0336 | -2.8024
-18.5 | -0.5573 | 0.20031 | 0.0304 | -2.7822
-17 | -0.524 | 0.17575 | 0.0186 | -2.9815
-16.5 | -0.5112 | 0.16856 | 0.0152 | -3.0327
-16 | -0.4926 | 0.16327 | 0.0126 | -3.0171
-15 | -0.6472 | 0.11073 | -0.015 | -5.8448
-14.5 | -0.8961 | 0.06262 | -0.056 | -14.3101
-14 | -1.0091 | 0.05086 | -0.053 | -19.8407
-13.5 | -1.1202 | 0.03795 | -0.0406 | -29.5178
-13 | -1.1717 | 0.01929 | -0.036 | -60.7413
-12.5 | -1.0654 | 0.016 | -0.0452 | -66.5875
-12 | -1.0243 | 0.01499 | -0.0404 | -68.3322
-11.5 | -0.9772 | 0.01402 | -0.0367 | -69.7004
-11 | -0.9277 | 0.01324 | -0.0334 | -70.068
-10.5 | -0.8761 | 0.0126 | -0.0304 | -69.5317
-10 | -0.8247 | 0.01167 | -0.0277 | -70.6684
-9.5 | -0.7721 | 0.01109 | -0.025 | -69.6213
-9 | -0.7191 | 0.01064 | -0.0225 | -67.5846
-8.5 | -0.6657 | 0.01027 | -0.0202 | -64.8199
-8 | -0.6123 | 0.00994 | -0.0178 | -61.5996
-7.5 | -0.5596 | 0.00957 | -0.0155 | -58.4744
-7 | -0.5063 | 0.00924 | -0.0133 | -54.7944
-6.5 | -0.4526 | 0.00899 | -0.0113 | -50.3448
-6 | -0.3983 | 0.00879 | -0.0094 | -45.3129
-5.5 | -0.3448 | 0.00852 | -0.0074 | -40.4695
-5 | -0.2904 | 0.00831 | -0.0057 | -34.9458
-4.5 | -0.2355 | 0.00817 | -0.0042 | -28.825
-4 | -0.1806 | 0.00797 | -0.0026 | -22.66
-3.5 | -0.1255 | 0.00784 | -0.0012 | -16.0077
-3 | -0.0697 | 0.00773 | 0 | -9.0168
-2.5 | -0.014 | 0.0076 | 0.0012 | -1.8421
-2 | 0.0418 | 0.00754 | 0.0023 | 5.5438
-1.5 | 0.0981 | 0.00745 | 0.0032 | 13.1678
-1 | 0.1546 | 0.00738 | 0.0041 | 20.9485
-0.5 | 0.2108 | 0.00738 | 0.005 | 28.5637
0 | 0.2676 | 0.00733 | 0.0058 | 36.5075
0.5 | 0.3243 | 0.00731 | 0.0065 | 44.3639
1 | 0.3804 | 0.00734 | 0.0073 | 51.8256
1.5 | 0.4375 | 0.00733 | 0.0079 | 59.6862
2 | 0.4941 | 0.00735 | 0.0086 | 67.2245
2.5 | 0.5498 | 0.00741 | 0.0094 | 74.197
3 | 0.6062 | 0.0074 | 0.01 | 81.9189
3.5 | 0.6297 | 0.0061 | 0.0171 | 103.2295
4 | 0.6647 | 0.00574 | 0.0223 | 115.8014
4.5 | 0.7133 | 0.00574 | 0.0248 | 124.2683
5 | 0.7678 | 0.00582 | 0.0259 | 131.9244
5.5 | 0.8243 | 0.00603 | 0.0265 | 136.6998
6 | 0.887 | 0.00622 | 0.0257 | 142.6045
6.5 | 0.9488 | 0.00644 | 0.0251 | 147.3292
7 | 1.0169 | 0.00675 | 0.023 | 150.6519
7.5 | 1.0834 | 0.00698 | 0.0214 | 155.2149
8 | 1.1456 | 0.00729 | 0.0207 | 157.1468
8.5 | 1.2055 | 0.00761 | 0.0204 | 158.41
9 | 1.2725 | 0.00791 | 0.0186 | 160.8723
9.5 | 1.3354 | 0.00836 | 0.0176 | 159.7368
10 | 1.3995 | 0.00869 | 0.0165 | 161.0472
10.5 | 1.46 | 0.0092 | 0.0159 | 158.6957
11 | 1.519 | 0.00961 | 0.0158 | 158.0645
11.5 | 1.5689 | 0.01025 | 0.0173 | 153.0634
12 | 1.6294 | 0.011 | 0.0164 | 148.1273
12.5 | 1.686 | 0.01172 | 0.0162 | 143.8567
13 | 1.7357 | 0.01264 | 0.0169 | 137.318
14 | 1.7924 | 0.01497 | 0.0247 | 119.7328
14.5 | 1.7952 | 0.01679 | 0.0315 | 106.9208
15 | 1.7923 | 0.01973 | 0.0367 | 90.8414
15.5 | 1.7848 | 0.02389 | 0.0399 | 74.7091
16 | 1.7666 | 0.02974 | 0.0414 | 59.4015
16.5 | 1.7281 | 0.03814 | 0.0413 | 45.3094
17 | 1.6827 | 0.04778 | 0.04 | 35.2177
17.5 | 1.619 | 0.05986 | 0.0373 | 27.0464
18 | 1.5489 | 0.07326 | 0.0334 | 21.1425
18.5 | 1.5007 | 0.08475 | 0.0296 | 17.7074
19 | 1.4598 | 0.09578 | 0.0257 | 15.2412
19.5 | 1.415 | 0.10776 | 0.0209 | 13.131

## 79. Re 5M Mach 0.50 (1)
BIGFOIL.COM POLAR EXPORT
NACA44114.5
NACA44114.5 |  |  |  | Cl Max: | 1.543 | at alpha= | 12 | deg
JavaFoil+Calcfoil stall+Eppler ext transition |  |  |  | L/D Max: | 107.525 | at alpha= | 5.5 | deg
Re: | 5000000 |  |  | Cd Min: | 0.00728 | at alpha= | 3.5 | deg
Mach: | 0.5 |  |  | Cl=0 at alpha= | -1.8929 | deg
|  |  |  | @ Cl=0.1, Cd= | 0.0095893
|  |  |  | @ Cl=0.4, Cd= | 0.0097284
|  |  |  | @ Cl=0.6, Cd= | 0.0095061
alpha (deg) | Cl | Cd | Cm | Cl/Cd
-20 | -0.99 | 0.14079 | 0.008 | -7.029
-19.5 | -0.962 | 0.15064 | 0.008 | -6.384
-19 | -0.936 | 0.13838 | 0.008 | -6.762
-18.5 | -0.91 | 0.12916 | 0.009 | -7.043
-18 | -0.884 | 0.12242 | 0.009 | -7.217
-17.5 | -0.855 | 0.13052 | 0.008 | -6.553
-17 | -0.829 | 0.1191 | 0.009 | -6.961
-16.5 | -0.803 | 0.11081 | 0.009 | -7.245
-16 | -0.776 | 0.11029 | 0.009 | -7.039
-15.5 | -0.748 | 0.1098 | 0.009 | -6.812
-15 | -0.721 | 0.10072 | 0.009 | -7.163
-14.5 | -0.695 | 0.0935 | 0.009 | -7.431
-14 | -0.667 | 0.1016 | 0.008 | -6.561
-13.5 | -0.64 | 0.09098 | 0.008 | -7.032
-13 | -0.613 | 0.08326 | 0.009 | -7.363
-12.5 | -0.585 | 0.08534 | 0.008 | -6.857
-12 | -0.558 | 0.08003 | 0.008 | -6.971
-11.5 | -0.531 | 0.07311 | 0.008 | -7.265
-11 | -0.503 | 0.07442 | 0.008 | -6.763
-10.5 | -0.476 | 0.06939 | 0.008 | -6.855
-10 | -0.449 | 0.06352 | 0.008 | -7.067
-9.5 | -0.421 | 0.06467 | 0.008 | -6.508
-9 | -0.394 | 0.05951 | 0.008 | -6.616
-8.5 | -0.366 | 0.0589 | 0.008 | -6.214
-8 | -0.339 | 0.05492 | 0.008 | -6.166
-7.5 | -0.311 | 0.05403 | 0.008 | -5.753
-7 | -0.284 | 0.04917 | 0.008 | -5.769
-6.5 | -0.256 | 0.04739 | 0.008 | -5.403
-6 | -0.354 | 0.04326 | 0.008 | -8.181
-5.5 | -0.346 | 0.03913 | 0.009 | -8.852
-5 | -0.317 | 0.03563 | 0.009 | -8.898
-4.5 | -0.277 | 0.03232 | 0.009 | -8.576
-4 | -0.279 | 0.01021 | 0.015 | -27.366
-3.5 | -0.217 | 0.01005 | 0.014 | -21.591
-3 | -0.152 | 0.01054 | 0.014 | -14.395
-2.5 | -0.084 | 0.01034 | 0.014 | -8.139
-2 | -0.015 | 0.01025 | 0.014 | -1.482
-1.5 | 0.055 | 0.00964 | 0.014 | 5.689
-1 | 0.126 | 0.00956 | 0.013 | 13.129
-0.5 | 0.197 | 0.00955 | 0.013 | 20.586
0 | 0.267 | 0.01008 | 0.013 | 26.52
0.5 | 0.337 | 0.01011 | 0.013 | 33.368
1 | 0.408 | 0.00968 | 0.012 | 42.082
1.5 | 0.477 | 0.00977 | 0.012 | 48.83
2 | 0.547 | 0.00946 | 0.012 | 57.772
2.5 | 0.616 | 0.00952 | 0.011 | 64.643
3 | 0.684 | 0.00923 | 0.011 | 74.147
3.5 | 0.752 | 0.00728 | 0.011 | 103.36
4 | 0.819 | 0.00829 | 0.01 | 98.848
4.5 | 0.886 | 0.00863 | 0.01 | 102.665
5 | 0.951 | 0.00897 | 0.01 | 105.933
5.5 | 1.014 | 0.00943 | 0.009 | 107.525
6 | 1.076 | 0.01015 | 0.009 | 106.034
6.5 | 1.135 | 0.01074 | 0.008 | 105.733
7 | 1.191 | 0.01155 | 0.008 | 103.135
7.5 | 1.244 | 0.01255 | 0.008 | 99.17
8 | 1.293 | 0.01392 | 0.007 | 92.892
8.5 | 1.34 | 0.01592 | 0.007 | 84.175
9 | 1.382 | 0.01805 | 0.006 | 76.57
9.5 | 1.422 | 0.02052 | 0.006 | 69.261
10 | 1.457 | 0.02379 | 0.005 | 61.229
10.5 | 1.489 | 0.02751 | 0.005 | 54.115
11 | 1.516 | 0.03197 | 0.004 | 47.422
11.5 | 1.537 | 0.03743 | 0.004 | 41.061
12 | 1.543 | 0.04385 | 0.003 | 35.194
12.5 | 1.52 | 0.05181 | 0.003 | 29.339
13 | 1.453 | 0.06393 | 0.002 | 22.735
13.5 | 1.243 | 0.08938 | 0.002 | 13.902
14 | 0.941 | 0.10399 | 0.001 | 9.045
14.5 | 0.968 | 0.10849 | 0.001 | 8.921
15 | 0.996 | 0.10863 | 0.001 | 9.171
15.5 | 1.023 | 0.11133 | 0 | 9.191
16 | 1.048 | 0.11924 | 0 | 8.793
16.5 | 1.066 | 0.123 | -0.001 | 8.671
17 | 1.079 | 0.13388 | -0.001 | 8.061

## 80. Re 5M Mach 0.50 (2)
BIGFOIL.COM POLAR EXPORT
NACA44114.5
NACA44114.5 |  |  |  | Cl Max: | 1.8487 | at alpha= | 12 | deg
XFOIL ncrit=9 |  |  |  | L/D Max: | 149.882 | at alpha= | 7.5 | deg
Re: | 5000000 |  |  | Cd Min: | 0.24316 | at alpha= | -20 | deg
Mach: | 0.5 |  |  | Cl=0 at alpha= | -2.53 | deg
|  |  |  | @ Cl=0.1, Cd= | 0.0078575
|  |  |  | @ Cl=0.4, Cd= | 0.007679
|  |  |  | @ Cl=0.6, Cd= | 0.0078271
alpha (deg) | Cl | Cd | Cm | Cl/Cd
-20 | -0.6338 | 0.24316 | 0.05 | -2.6065
-19.5 | -0.6113 | 0.23591 | 0.0458 | -2.5912
-19 | -0.5897 | 0.22825 | 0.0415 | -2.5836
-18.5 | -0.5691 | 0.2201 | 0.0371 | -2.5856
-18 | -0.5504 | 0.21128 | 0.0327 | -2.6051
-17.5 | -0.5299 | 0.20373 | 0.0286 | -2.601
-17 | -0.5061 | 0.19758 | 0.0251 | -2.5615
-16.5 | -0.4841 | 0.19066 | 0.0214 | -2.5391
-16 | -0.4516 | 0.18127 | 0.0134 | -2.4913
-15.5 | -0.3896 | 0.16474 | -0.0077 | -2.3649
-15 | -0.3149 | 0.15172 | -0.0296 | -2.0755
-14.5 | -0.2925 | 0.14614 | -0.0325 | -2.0015
-14 | -0.2772 | 0.13878 | -0.0357 | -1.9974
-13.5 | -0.2624 | 0.13154 | -0.0389 | -1.9948
-13 | -0.2591 | 0.12203 | -0.0431 | -2.1232
-12.5 | -0.2481 | 0.1147 | -0.0463 | -2.163
-12 | -0.2247 | 0.10999 | -0.0483 | -2.0429
-11.5 | -0.2195 | 0.10194 | -0.0517 | -2.1532
-11 | -0.2122 | 0.09458 | -0.0549 | -2.2436
-10.5 | -0.2215 | 0.08494 | -0.0594 | -2.6077
-10 | -0.2196 | 0.07772 | -0.0627 | -2.8255
-9.5 | -0.2177 | 0.07081 | -0.0659 | -3.0744
-9 | -0.2377 | 0.06137 | -0.0728 | -3.8732
-8.5 | -0.2673 | 0.05441 | -0.074 | -4.9127
-8 | -0.3109 | 0.04896 | -0.0669 | -6.3501
-7.5 | -0.3456 | 0.04364 | -0.0577 | -7.9193
-7 | -0.383 | 0.03594 | -0.0476 | -10.6566
-6.5 | -0.384 | 0.03007 | -0.039 | -12.7702
-6 | -0.414 | 0.0199 | -0.0263 | -20.804
-5.5 | -0.3771 | 0.0111 | -0.0231 | -33.973
-5 | -0.3089 | 0.00983 | -0.0202 | -31.4242
-4.5 | -0.2454 | 0.0092 | -0.0166 | -26.6739
-4 | -0.1832 | 0.00875 | -0.013 | -20.9371
-3.5 | -0.1207 | 0.00845 | -0.0098 | -14.284
-3 | -0.0596 | 0.00822 | -0.0065 | -7.2506
-2.5 | 0.0038 | 0.00804 | -0.0039 | 0.47264
-2 | 0.0664 | 0.0079 | -0.0014 | 8.4051
-1.5 | 0.1296 | 0.00782 | 0.0008 | 16.5729
-1 | 0.1935 | 0.00772 | 0.0027 | 25.0648
-0.5 | 0.2571 | 0.0077 | 0.0046 | 33.3896
0 | 0.3212 | 0.00769 | 0.0062 | 41.7685
0.5 | 0.3857 | 0.00767 | 0.0078 | 50.2868
1 | 0.4495 | 0.00771 | 0.0094 | 58.3009
1.5 | 0.5139 | 0.00775 | 0.0109 | 66.3097
2 | 0.5786 | 0.00779 | 0.0123 | 74.2747
2.5 | 0.6421 | 0.0079 | 0.014 | 81.2785
3 | 0.7065 | 0.00797 | 0.0156 | 88.6449
3.5 | 0.7672 | 0.00792 | 0.018 | 96.8687
4 | 0.7732 | 0.0065 | 0.0307 | 118.9538
4.5 | 0.8182 | 0.00644 | 0.0365 | 127.0497
5 | 0.8783 | 0.00657 | 0.0394 | 133.6834
5.5 | 0.9443 | 0.00686 | 0.0411 | 137.6531
6 | 1.0233 | 0.00718 | 0.0403 | 142.5209
6.5 | 1.1095 | 0.00758 | 0.0383 | 146.372
7 | 1.1953 | 0.00807 | 0.0366 | 148.1165
7.5 | 1.271 | 0.00848 | 0.0372 | 149.8821
8 | 1.3412 | 0.00906 | 0.0388 | 148.0353
8.5 | 1.4192 | 0.00962 | 0.0393 | 147.526
9 | 1.4932 | 0.01029 | 0.0406 | 145.1118
9.5 | 1.5601 | 0.01107 | 0.0432 | 140.9304
10 | 1.626 | 0.01194 | 0.0458 | 136.1809
10.5 | 1.6959 | 0.01316 | 0.0471 | 128.8678
11 | 1.7632 | 0.01456 | 0.0485 | 121.0989
11.5 | 1.8188 | 0.01684 | 0.0498 | 108.0048
12 | 1.8487 | 0.01956 | 0.0536 | 94.5143
12.5 | 1.8391 | 0.02428 | 0.0582 | 75.7455
13 | 1.8269 | 0.02995 | 0.0608 | 60.9983
13.5 | 1.7585 | 0.03976 | 0.061 | 44.2279
14 | 1.6717 | 0.05119 | 0.0594 | 32.6568
14.5 | 1.5824 | 0.06338 | 0.0563 | 24.9669
15 | 1.4926 | 0.07649 | 0.0516 | 19.5137
15.5 | 1.447 | 0.08655 | 0.0483 | 16.7187
16 | 1.402 | 0.09705 | 0.0442 | 14.4462
16.5 | 1.3605 | 0.10777 | 0.0396 | 12.6241
17 | 1.3367 | 0.11707 | 0.0355 | 11.418

## 81. Re 6M Mach 0.00 (1)
BIGFOIL.COM POLAR EXPORT
NACA44114.5
NACA44114.5 |  |  |  | Cl Max: | 1.747 | at alpha= | 17.5 | deg
JavaFoil+Calcfoil stall+Eppler ext transition |  |  |  | L/D Max: | 142.658 | at alpha= | 7 | deg
Re: | 6000000 |  |  | Cd Min: | 0.00738 | at alpha= | 3.5 | deg
Mach: | 0 |  |  | Cl=0 at alpha= | -1.8934 | deg
|  |  |  | @ Cl=0.1, Cd= | 0.0099
|  |  |  | @ Cl=0.4, Cd= | 0.0097131
|  |  |  | @ Cl=0.6, Cd= | 0.007699
alpha (deg) | Cl | Cd | Cm | Cl/Cd
-20 | -0.719 | 0.16194 | 0.007 | -4.44
-19.5 | -0.731 | 0.15461 | 0.007 | -4.729
-19 | -0.743 | 0.14806 | 0.007 | -5.015
-18.5 | -0.753 | 0.14107 | 0.007 | -5.339
-18 | -0.763 | 0.13432 | 0.007 | -5.679
-17.5 | -0.771 | 0.12768 | 0.007 | -6.042
-17 | -0.779 | 0.12159 | 0.007 | -6.404
-16.5 | -0.785 | 0.1156 | 0.007 | -6.788
-16 | -0.789 | 0.10949 | 0.008 | -7.208
-15.5 | -0.792 | 0.10388 | 0.008 | -7.623
-15 | -0.793 | 0.09863 | 0.008 | -8.037
-14.5 | -0.791 | 0.0935 | 0.008 | -8.465
-14 | -0.788 | 0.08824 | 0.008 | -8.934
-13.5 | -0.783 | 0.08339 | 0.008 | -9.387
-13 | -0.775 | 0.07867 | 0.008 | -9.849
-12.5 | -0.764 | 0.0743 | 0.008 | -10.287
-12 | -0.751 | 0.07009 | 0.008 | -10.719
-11.5 | -0.736 | 0.0659 | 0.008 | -11.164
-11 | -0.717 | 0.06208 | 0.008 | -11.554
-10.5 | -0.696 | 0.05833 | 0.008 | -11.938
-10 | -0.673 | 0.05452 | 0.009 | -12.337
-9.5 | -0.646 | 0.05099 | 0.009 | -12.667
-9 | -0.617 | 0.04737 | 0.009 | -13.031
-8.5 | -0.588 | 0.04332 | 0.009 | -13.562
-8 | -0.668 | 0.01068 | 0.014 | -62.527
-7.5 | -0.623 | 0.01046 | 0.013 | -59.554
-7 | -0.575 | 0.01027 | 0.013 | -56.041
-6.5 | -0.526 | 0.01077 | 0.013 | -48.858
-6 | -0.475 | 0.01054 | 0.013 | -45.035
-5.5 | -0.421 | 0.01033 | 0.013 | -40.757
-5 | -0.366 | 0.01013 | 0.013 | -36.155
-4.5 | -0.31 | 0.00996 | 0.013 | -31.116
-4 | -0.252 | 0.01048 | 0.013 | -24.055
-3.5 | -0.194 | 0.0104 | 0.012 | -18.61
-3 | -0.134 | 0.01023 | 0.012 | -13.111
-2.5 | -0.074 | 0.01008 | 0.012 | -7.338
-2 | -0.013 | 0.01002 | 0.012 | -1.326
-1.5 | 0.048 | 0.0099 | 0.012 | 4.833
-1 | 0.109 | 0.0099 | 0.012 | 11.04
-0.5 | 0.171 | 0.0093 | 0.011 | 18.374
0 | 0.232 | 0.00929 | 0.011 | 25.003
0.5 | 0.294 | 0.00977 | 0.011 | 30.041
1 | 0.355 | 0.00975 | 0.011 | 36.368
1.5 | 0.416 | 0.0097 | 0.01 | 42.862
2 | 0.476 | 0.00977 | 0.01 | 48.777
2.5 | 0.537 | 0.00978 | 0.01 | 54.922
3 | 0.598 | 0.00771 | 0.01 | 77.495
3.5 | 0.658 | 0.00738 | 0.009 | 89.184
4 | 0.718 | 0.00777 | 0.009 | 92.376
4.5 | 0.778 | 0.00795 | 0.009 | 97.785
5 | 0.837 | 0.00769 | 0.008 | 108.945
5.5 | 0.896 | 0.00788 | 0.008 | 113.772
6 | 0.955 | 0.00772 | 0.008 | 123.723
6.5 | 1.013 | 0.00759 | 0.007 | 133.526
7 | 1.071 | 0.00751 | 0.007 | 142.658
7.5 | 1.128 | 0.00868 | 0.007 | 129.955
8 | 1.184 | 0.00919 | 0.006 | 128.85
8.5 | 1.239 | 0.00955 | 0.006 | 129.777
9 | 1.293 | 0.00987 | 0.006 | 130.965
9.5 | 1.345 | 0.0103 | 0.005 | 130.583
10 | 1.396 | 0.01084 | 0.005 | 128.697
10.5 | 1.444 | 0.01151 | 0.004 | 125.459
11 | 1.49 | 0.01236 | 0.004 | 120.51
11.5 | 1.533 | 0.01344 | 0.004 | 114.046
12 | 1.572 | 0.01482 | 0.003 | 106.084
12.5 | 1.606 | 0.01655 | 0.003 | 97
13 | 1.636 | 0.01872 | 0.002 | 87.38
13.5 | 1.662 | 0.02138 | 0.002 | 77.754
14 | 1.684 | 0.02473 | 0.001 | 68.099
14.5 | 1.701 | 0.02889 | 0.001 | 58.897
15 | 1.714 | 0.03426 | 0.001 | 50.02
15.5 | 1.722 | 0.04077 | 0 | 42.243
16 | 1.731 | 0.04696 | 0 | 36.875
16.5 | 1.739 | 0.05221 | -0.001 | 33.304
17 | 1.744 | 0.05731 | -0.001 | 30.433
17.5 | 1.747 | 0.06224 | -0.002 | 28.065
18 | 1.747 | 0.06734 | -0.002 | 25.937
18.5 | 1.743 | 0.0725 | -0.002 | 24.043
19 | 1.737 | 0.07783 | -0.003 | 22.316
19.5 | 1.727 | 0.08325 | -0.003 | 20.75
20 | 1.713 | 0.08878 | -0.004 | 19.301

## 82. Re 6M Mach 0.00 (2)
BIGFOIL.COM POLAR EXPORT
NACA44114.5
NACA44114.5 |  |  |  | Cl Max: | 1.7812 | at alpha= | 14.5 | deg
XFOIL ncrit=9 |  |  |  | L/D Max: | 170.102 | at alpha= | 10 | deg
Re: | 6000000 |  |  | Cd Min: | 0.07457 | at alpha= | 19.5 | deg
Mach: | 0 |  |  | Cl=0 at alpha= | -2.3241 | deg
|  |  |  | @ Cl=0.1, Cd= | 0.0071206
|  |  |  | @ Cl=0.4, Cd= | 0.0070165
|  |  |  | @ Cl=0.6, Cd= | 0.006304
alpha (deg) | Cl | Cd | Cm | Cl/Cd
-20 | -1.6692 | 0.02637 | -0.056 | -63.2992
-19.5 | -1.6496 | 0.0246 | -0.0518 | -67.0569
-19 | -1.6254 | 0.02315 | -0.0478 | -70.2117
-18.5 | -1.5986 | 0.02183 | -0.0437 | -73.2295
-18 | -1.5688 | 0.02072 | -0.0398 | -75.7143
-17.5 | -1.5376 | 0.01974 | -0.0358 | -77.8926
-17 | -1.5066 | 0.01876 | -0.0316 | -80.3092
-16.5 | -1.4707 | 0.01792 | -0.028 | -82.0703
-16 | -1.4315 | 0.01707 | -0.0249 | -83.8606
-15.5 | -1.3929 | 0.01608 | -0.0218 | -86.6231
-15 | -1.3543 | 0.01507 | -0.0185 | -89.8673
-14.5 | -1.3128 | 0.01424 | -0.0156 | -92.191
-14 | -1.2464 | 0.01341 | -0.0179 | -92.9456
-13.5 | -1.1902 | 0.01271 | -0.0179 | -93.6428
-13 | -1.0596 | 0.01179 | -0.0338 | -89.8728
-12.5 | -1.0245 | 0.01161 | -0.0292 | -88.2429
-12 | -0.9807 | 0.01134 | -0.0264 | -86.4815
-11.5 | -0.9348 | 0.01102 | -0.024 | -84.8276
-11 | -0.8889 | 0.0106 | -0.0217 | -83.8585
-10.5 | -0.8416 | 0.0102 | -0.0196 | -82.5098
-10 | -0.7936 | 0.00988 | -0.0176 | -80.3239
-9.5 | -0.7449 | 0.00963 | -0.0157 | -77.352
-9 | -0.6952 | 0.00939 | -0.014 | -74.0362
-8.5 | -0.6451 | 0.0092 | -0.0123 | -70.1196
-8 | -0.5956 | 0.00896 | -0.0105 | -66.4732
-7.5 | -0.5456 | 0.0087 | -0.0089 | -62.7126
-7 | -0.4946 | 0.0085 | -0.0074 | -58.1882
-6.5 | -0.4429 | 0.00835 | -0.006 | -53.0419
-6 | -0.3908 | 0.0082 | -0.0048 | -47.6585
-5.5 | -0.3395 | 0.008 | -0.0033 | -42.4375
-5 | -0.2866 | 0.00784 | -0.0022 | -36.5561
-4.5 | -0.2334 | 0.00774 | -0.0012 | -30.155
-4 | -0.1804 | 0.00757 | -0.0001 | -23.8309
-3.5 | -0.127 | 0.00747 | 0.0009 | -17.0013
-3 | -0.0731 | 0.00737 | 0.0017 | -9.9186
-2.5 | -0.019 | 0.00726 | 0.0025 | -2.6171
-2 | 0.035 | 0.00722 | 0.0033 | 4.8476
-1.5 | 0.0897 | 0.00713 | 0.004 | 12.5806
-1 | 0.1443 | 0.00708 | 0.0046 | 20.3814
-0.5 | 0.1986 | 0.00707 | 0.0053 | 28.0905
0 | 0.2537 | 0.00702 | 0.0058 | 36.1396
0.5 | 0.3084 | 0.007 | 0.0063 | 44.0571
1 | 0.3627 | 0.00703 | 0.0069 | 51.5932
1.5 | 0.4179 | 0.00701 | 0.0073 | 59.6148
2 | 0.4726 | 0.00702 | 0.0078 | 67.3219
2.5 | 0.5265 | 0.00707 | 0.0083 | 74.4696
3 | 0.581 | 0.00706 | 0.0088 | 82.2946
3.5 | 0.6094 | 0.00593 | 0.0143 | 102.7656
4 | 0.644 | 0.00548 | 0.019 | 117.5182
4.5 | 0.6891 | 0.00542 | 0.0214 | 127.1402
5 | 0.7405 | 0.00548 | 0.0225 | 135.1277
5.5 | 0.7927 | 0.00562 | 0.0233 | 141.0498
6 | 0.8473 | 0.00577 | 0.0235 | 146.8458
6.5 | 0.9036 | 0.00593 | 0.0233 | 152.3777
7 | 0.9653 | 0.00618 | 0.0217 | 156.1974
7.5 | 1.0292 | 0.0064 | 0.0197 | 160.8125
8 | 1.0886 | 0.00663 | 0.0185 | 164.1931
8.5 | 1.1421 | 0.00693 | 0.0186 | 164.8052
9 | 1.2072 | 0.00716 | 0.0161 | 168.6034
9.5 | 1.2688 | 0.00752 | 0.0142 | 168.7234
10 | 1.3285 | 0.00781 | 0.0128 | 170.1024
10.5 | 1.386 | 0.00821 | 0.0116 | 168.8185
11 | 1.443 | 0.00857 | 0.0106 | 168.3781
11.5 | 1.4949 | 0.00909 | 0.0104 | 164.4554
12 | 1.5403 | 0.00967 | 0.0115 | 159.2865
12.5 | 1.5957 | 0.0103 | 0.0102 | 154.9223
13 | 1.649 | 0.01104 | 0.0092 | 149.3659
13.5 | 1.6999 | 0.01186 | 0.0084 | 143.3305
14 | 1.7414 | 0.01285 | 0.0092 | 135.5175
14.5 | 1.7812 | 0.01387 | 0.0099 | 128.4211
15 | 1.7787 | 0.01513 | 0.0184 | 117.5611
15.5 | 1.7763 | 0.01711 | 0.025 | 103.8165
16 | 1.7771 | 0.01967 | 0.0294 | 90.3457
16.5 | 1.7701 | 0.02346 | 0.0326 | 75.4518
17 | 1.7632 | 0.02807 | 0.0339 | 62.8144
17.5 | 1.7383 | 0.03505 | 0.0341 | 49.5949
18 | 1.7111 | 0.04287 | 0.0331 | 39.9137
18.5 | 1.6653 | 0.05322 | 0.0311 | 31.2909
19 | 1.6198 | 0.06409 | 0.0284 | 25.2738
19.5 | 1.5803 | 0.07457 | 0.0253 | 21.1922

## 83. Re 6M Mach 0.10 (1)
BIGFOIL.COM POLAR EXPORT
NACA44114.5
NACA44114.5 |  |  |  | Cl Max: | 1.736 | at alpha= | 17 | deg
JavaFoil+Calcfoil stall+Eppler ext transition |  |  |  | L/D Max: | 141.689 | at alpha= | 7 | deg
Re: | 6000000 |  |  | Cd Min: | 0.00728 | at alpha= | 3 | deg
Mach: | 0.1 |  |  | Cl=0 at alpha= | -1.8934 | deg
|  |  |  | @ Cl=0.1, Cd= | 0.0098981
|  |  |  | @ Cl=0.4, Cd= | 0.0098042
|  |  |  | @ Cl=0.6, Cd= | 0.0073208
alpha (deg) | Cl | Cd | Cm | Cl/Cd
-19.5 | -0.681 | 0.15835 | 0.007 | -4.3
-19 | -0.695 | 0.1506 | 0.007 | -4.615
-18.5 | -0.709 | 0.14387 | 0.007 | -4.925
-18 | -0.721 | 0.13685 | 0.007 | -5.27
-17.5 | -0.733 | 0.1301 | 0.007 | -5.632
-17 | -0.743 | 0.12362 | 0.007 | -6.012
-16.5 | -0.752 | 0.11721 | 0.007 | -6.417
-16 | -0.76 | 0.11134 | 0.007 | -6.822
-15.5 | -0.765 | 0.10534 | 0.008 | -7.264
-15 | -0.769 | 0.10027 | 0.008 | -7.668
-14.5 | -0.77 | 0.09466 | 0.008 | -8.139
-14 | -0.77 | 0.08969 | 0.008 | -8.582
-13.5 | -0.767 | 0.08443 | 0.008 | -9.082
-13 | -0.761 | 0.07965 | 0.008 | -9.557
-12.5 | -0.753 | 0.07524 | 0.008 | -10.006
-12 | -0.742 | 0.07089 | 0.008 | -10.465
-11.5 | -0.728 | 0.06677 | 0.008 | -10.902
-11 | -0.711 | 0.06267 | 0.008 | -11.35
-10.5 | -0.692 | 0.05891 | 0.008 | -11.743
-10 | -0.669 | 0.05525 | 0.008 | -12.108
-9.5 | -0.643 | 0.05162 | 0.009 | -12.463
-9 | -0.615 | 0.048 | 0.009 | -12.821
-8.5 | -0.586 | 0.04431 | 0.009 | -13.219
-8 | -0.668 | 0.01006 | 0.014 | -66.403
-7.5 | -0.623 | 0.01052 | 0.014 | -59.268
-7 | -0.577 | 0.01031 | 0.013 | -55.947
-6.5 | -0.527 | 0.01084 | 0.013 | -48.667
-6 | -0.476 | 0.01059 | 0.013 | -44.925
-5.5 | -0.423 | 0.01039 | 0.013 | -40.69
-5 | -0.368 | 0.01018 | 0.013 | -36.126
-4.5 | -0.311 | 0.01006 | 0.013 | -30.935
-4 | -0.253 | 0.01059 | 0.013 | -23.912
-3.5 | -0.194 | 0.0104 | 0.013 | -18.697
-3 | -0.135 | 0.01027 | 0.012 | -13.12
-2.5 | -0.074 | 0.01017 | 0.012 | -7.308
-2 | -0.013 | 0.01007 | 0.012 | -1.326
-1.5 | 0.048 | 0.00994 | 0.012 | 4.833
-1 | 0.11 | 0.00989 | 0.012 | 11.103
-0.5 | 0.172 | 0.00929 | 0.011 | 18.486
0 | 0.233 | 0.00928 | 0.011 | 25.152
0.5 | 0.295 | 0.0098 | 0.011 | 30.1
1 | 0.356 | 0.00979 | 0.011 | 36.39
1.5 | 0.418 | 0.00981 | 0.01 | 42.566
2 | 0.479 | 0.00982 | 0.01 | 48.745
2.5 | 0.54 | 0.00977 | 0.01 | 55.228
3 | 0.601 | 0.00728 | 0.01 | 82.537
3.5 | 0.661 | 0.00741 | 0.009 | 89.213
4 | 0.721 | 0.00783 | 0.009 | 92.129
4.5 | 0.782 | 0.008 | 0.009 | 97.696
5 | 0.841 | 0.00773 | 0.008 | 108.762
5.5 | 0.901 | 0.00793 | 0.008 | 113.52
6 | 0.96 | 0.00777 | 0.008 | 123.431
6.5 | 1.018 | 0.00765 | 0.007 | 133.059
7 | 1.076 | 0.00759 | 0.007 | 141.689
7.5 | 1.133 | 0.00876 | 0.007 | 129.36
8 | 1.189 | 0.00927 | 0.006 | 128.292
8.5 | 1.244 | 0.00964 | 0.006 | 129.013
9 | 1.298 | 0.00999 | 0.006 | 129.949
9.5 | 1.35 | 0.01044 | 0.005 | 129.346
10 | 1.4 | 0.01101 | 0.005 | 127.181
10.5 | 1.448 | 0.01172 | 0.004 | 123.596
11 | 1.494 | 0.01262 | 0.004 | 118.355
11.5 | 1.536 | 0.01379 | 0.004 | 111.441
12 | 1.575 | 0.01523 | 0.003 | 103.409
12.5 | 1.608 | 0.0171 | 0.003 | 94.028
13 | 1.638 | 0.01941 | 0.002 | 84.351
13.5 | 1.663 | 0.0222 | 0.002 | 74.901
14 | 1.684 | 0.02571 | 0.001 | 65.504
14.5 | 1.7 | 0.03006 | 0.001 | 56.559
15 | 1.711 | 0.0357 | 0.001 | 47.933
15.5 | 1.719 | 0.0425 | 0 | 40.439
16 | 1.727 | 0.04859 | 0 | 35.538
16.5 | 1.733 | 0.0539 | -0.001 | 32.144
17 | 1.736 | 0.05911 | -0.001 | 29.365
17.5 | 1.736 | 0.06418 | -0.002 | 27.055
18 | 1.733 | 0.06938 | -0.002 | 24.987
18.5 | 1.727 | 0.07465 | -0.002 | 23.139
19 | 1.718 | 0.08017 | -0.003 | 21.426
19.5 | 1.705 | 0.08577 | -0.003 | 19.878
20 | 1.687 | 0.09146 | -0.004 | 18.449

## 84. Re 6M Mach 0.10 (2)
BIGFOIL.COM POLAR EXPORT
NACA44114.5
NACA44114.5 |  |  |  | Cl Max: | 1.7833 | at alpha= | 14.5 | deg
XFOIL ncrit=9 |  |  |  | L/D Max: | 169.873 | at alpha= | 10 | deg
Re: | 6000000 |  |  | Cd Min: | 0.08132 | at alpha= | 19.5 | deg
Mach: | 0.1 |  |  | Cl=0 at alpha= | -2.329 | deg
|  |  |  | @ Cl=0.1, Cd= | 0.0071316
|  |  |  | @ Cl=0.4, Cd= | 0.0070275
|  |  |  | @ Cl=0.6, Cd= | 0.0065039
alpha (deg) | Cl | Cd | Cm | Cl/Cd
-20 | -1.6376 | 0.03188 | -0.0643 | -51.3676
-19.5 | -1.6334 | 0.02857 | -0.0595 | -57.1719
-19 | -1.6185 | 0.02623 | -0.0548 | -61.7042
-18.5 | -1.5981 | 0.02429 | -0.0502 | -65.7925
-18 | -1.5727 | 0.02274 | -0.0457 | -69.1601
-17.5 | -1.5444 | 0.02143 | -0.0411 | -72.0672
-17 | -1.5158 | 0.02016 | -0.0364 | -75.1885
-16.5 | -1.4813 | 0.01913 | -0.0323 | -77.4334
-16 | -1.4428 | 0.01808 | -0.0289 | -79.8009
-15.5 | -1.4028 | 0.01718 | -0.0256 | -81.6531
-15 | -1.3635 | 0.01616 | -0.0221 | -84.375
-14.5 | -1.3246 | 0.01501 | -0.0185 | -88.2478
-14 | -1.2583 | 0.01398 | -0.0204 | -90.0072
-13.5 | -1.2017 | 0.01317 | -0.0201 | -91.2453
-13 | -1.0689 | 0.01212 | -0.036 | -88.1931
-12.5 | -1.0333 | 0.0119 | -0.0312 | -86.8319
-12 | -0.9889 | 0.01157 | -0.0282 | -85.471
-11.5 | -0.9423 | 0.01122 | -0.0257 | -83.984
-11 | -0.8952 | 0.01089 | -0.0233 | -82.2039
-10.5 | -0.8475 | 0.0104 | -0.0211 | -81.4904
-10 | -0.799 | 0.01003 | -0.0189 | -79.661
-9 | -0.6996 | 0.00948 | -0.0151 | -73.7975
-8.5 | -0.6491 | 0.00927 | -0.0133 | -70.0216
-8 | -0.5986 | 0.00907 | -0.0115 | -65.9978
-7.5 | -0.5484 | 0.00877 | -0.0097 | -62.5314
-7 | -0.4972 | 0.00856 | -0.0081 | -58.0841
-6.5 | -0.4452 | 0.00839 | -0.0067 | -53.0632
-6 | -0.3924 | 0.00825 | -0.0054 | -47.5636
-5.5 | -0.3409 | 0.00803 | -0.0038 | -42.4533
-5 | -0.2878 | 0.00786 | -0.0026 | -36.6158
-4.5 | -0.2343 | 0.00776 | -0.0015 | -30.1933
-4 | -0.1809 | 0.00759 | -0.0004 | -23.834
-3.5 | -0.1273 | 0.00749 | 0.0006 | -16.996
-3 | -0.0728 | 0.00738 | 0.0015 | -9.8645
-2.5 | -0.0186 | 0.00728 | 0.0024 | -2.5549
-2 | 0.0358 | 0.00723 | 0.0032 | 4.9516
-1.5 | 0.0908 | 0.00714 | 0.0039 | 12.7171
-1 | 0.1456 | 0.00709 | 0.0046 | 20.536
-0.5 | 0.2003 | 0.00709 | 0.0053 | 28.2511
0 | 0.2557 | 0.00703 | 0.0058 | 36.3727
0.5 | 0.3107 | 0.00702 | 0.0064 | 44.2593
1 | 0.3654 | 0.00704 | 0.007 | 51.9034
1.5 | 0.4209 | 0.00702 | 0.0074 | 59.9573
2 | 0.4758 | 0.00704 | 0.0079 | 67.5852
2.5 | 0.5301 | 0.00709 | 0.0085 | 74.7673
3 | 0.585 | 0.00708 | 0.0089 | 82.6271
3.5 | 0.6139 | 0.00597 | 0.0145 | 102.8308
4 | 0.6482 | 0.00552 | 0.0192 | 117.4275
4.5 | 0.6937 | 0.00544 | 0.0218 | 127.5184
5 | 0.7451 | 0.0055 | 0.0229 | 135.4727
5.5 | 0.7975 | 0.00565 | 0.0238 | 141.1504
6 | 0.8528 | 0.0058 | 0.024 | 147.0345
6.5 | 0.9093 | 0.00597 | 0.0239 | 152.3116
7 | 0.9718 | 0.00623 | 0.0222 | 155.9872
7.5 | 1.0366 | 0.00643 | 0.0201 | 161.2131
8 | 1.0965 | 0.00669 | 0.019 | 163.9013
8.5 | 1.1507 | 0.00697 | 0.0191 | 165.0933
9 | 1.2163 | 0.00722 | 0.0167 | 168.4626
9.5 | 1.2783 | 0.00759 | 0.0148 | 168.419
10 | 1.3386 | 0.00788 | 0.0135 | 169.8731
10.5 | 1.3965 | 0.0083 | 0.0124 | 168.253
11 | 1.4541 | 0.00866 | 0.0114 | 167.9099
11.5 | 1.5061 | 0.00919 | 0.0115 | 163.8847
12 | 1.5527 | 0.0098 | 0.0125 | 158.4388
12.5 | 1.6086 | 0.01046 | 0.0113 | 153.7859
13 | 1.6621 | 0.01124 | 0.0104 | 147.8737
13.5 | 1.7115 | 0.01207 | 0.0101 | 141.7978
14 | 1.7529 | 0.01308 | 0.011 | 134.0138
14.5 | 1.7833 | 0.01415 | 0.0137 | 126.0283
15 | 1.7818 | 0.01559 | 0.0216 | 114.2912
15.5 | 1.7778 | 0.01789 | 0.0278 | 99.374
16 | 1.7771 | 0.02083 | 0.0318 | 85.3145
16.5 | 1.7663 | 0.02525 | 0.0345 | 69.9525
17 | 1.7557 | 0.03051 | 0.0354 | 57.5451
17.5 | 1.7258 | 0.03825 | 0.035 | 45.119
18 | 1.6869 | 0.04751 | 0.0336 | 35.5062
18.5 | 1.6399 | 0.05823 | 0.0312 | 28.1625
19 | 1.5845 | 0.0704 | 0.0278 | 22.5071
19.5 | 1.5431 | 0.08132 | 0.0244 | 18.9757

## 85. Re 6M Mach 0.25 (1)
BIGFOIL.COM POLAR EXPORT
NACA44114.5
NACA44114.5 |  |  |  | Cl Max: | 1.687 | at alpha= | 15.5 | deg
JavaFoil+Calcfoil stall+Eppler ext transition |  |  |  | L/D Max: | 127.364 | at alpha= | 6 | deg
Re: | 6000000 |  |  | Cd Min: | 0.00738 | at alpha= | 4 | deg
Mach: | 0.25 |  |  | Cl=0 at alpha= | -1.8889 | deg
|  |  |  | @ Cl=0.1, Cd= | 0.0095622
|  |  |  | @ Cl=0.4, Cd= | 0.009977
|  |  |  | @ Cl=0.6, Cd= | 0.0080019
alpha (deg) | Cl | Cd | Cm | Cl/Cd
-16.5 | -0.457 | 0.13673 | 0.007 | -3.345
-16 | -0.495 | 0.12939 | 0.007 | -3.822
-15.5 | -0.529 | 0.12117 | 0.007 | -4.363
-15 | -0.559 | 0.11289 | 0.007 | -4.956
-14.5 | -0.587 | 0.10549 | 0.007 | -5.562
-14 | -0.61 | 0.09894 | 0.007 | -6.166
-13.5 | -0.63 | 0.09266 | 0.008 | -6.794
-13 | -0.645 | 0.0869 | 0.008 | -7.418
-12.5 | -0.655 | 0.08133 | 0.008 | -8.059
-12 | -0.662 | 0.0761 | 0.008 | -8.695
-11.5 | -0.663 | 0.07131 | 0.008 | -9.299
-11 | -0.66 | 0.06676 | 0.008 | -9.887
-10.5 | -0.652 | 0.06263 | 0.008 | -10.413
-10 | -0.639 | 0.05872 | 0.008 | -10.885
-9.5 | -0.621 | 0.05488 | 0.008 | -11.319
-9 | -0.599 | 0.05131 | 0.008 | -11.682
-8.5 | -0.574 | 0.048 | 0.009 | -11.961
-8 | -0.546 | 0.04459 | 0.009 | -12.235
-7.5 | -0.515 | 0.04087 | 0.009 | -12.59
-7 | -0.58 | 0.01061 | 0.014 | -54.686
-6.5 | -0.533 | 0.01037 | 0.014 | -51.402
-6 | -0.483 | 0.01019 | 0.014 | -47.37
-5.5 | -0.43 | 0.01068 | 0.013 | -40.241
-5 | -0.375 | 0.01041 | 0.013 | -35.999
-4.5 | -0.318 | 0.01025 | 0.013 | -30.992
-4 | -0.259 | 0.01007 | 0.013 | -25.718
-3.5 | -0.199 | 0.0106 | 0.013 | -18.777
-3 | -0.138 | 0.01053 | 0.013 | -13.111
-2.5 | -0.076 | 0.01041 | 0.013 | -7.324
-2 | -0.014 | 0.01031 | 0.012 | -1.328
-1.5 | 0.049 | 0.00961 | 0.012 | 5.134
-1 | 0.113 | 0.00955 | 0.012 | 11.808
-0.5 | 0.176 | 0.00946 | 0.012 | 18.65
0 | 0.24 | 0.00943 | 0.011 | 25.419
0.5 | 0.303 | 0.00944 | 0.011 | 32.1
1 | 0.366 | 0.00995 | 0.011 | 36.775
1.5 | 0.429 | 0.01 | 0.011 | 42.897
2 | 0.492 | 0.01 | 0.01 | 49.142
2.5 | 0.554 | 0.00956 | 0.01 | 57.937
3 | 0.616 | 0.00746 | 0.01 | 82.648
3.5 | 0.678 | 0.00766 | 0.01 | 88.525
4 | 0.74 | 0.00738 | 0.009 | 100.325
4.5 | 0.802 | 0.00784 | 0.009 | 102.319
5 | 0.863 | 0.00763 | 0.009 | 113.124
5.5 | 0.923 | 0.00785 | 0.008 | 117.703
6 | 0.983 | 0.00772 | 0.008 | 127.364
6.5 | 1.043 | 0.00838 | 0.008 | 124.484
7 | 1.101 | 0.00869 | 0.007 | 126.772
7.5 | 1.159 | 0.00919 | 0.007 | 126.106
8 | 1.215 | 0.00957 | 0.007 | 127.003
8.5 | 1.27 | 0.01024 | 0.006 | 124.057
9 | 1.323 | 0.01067 | 0.006 | 123.982
9.5 | 1.374 | 0.0113 | 0.005 | 121.561
10 | 1.423 | 0.01204 | 0.005 | 118.133
10.5 | 1.468 | 0.01311 | 0.004 | 112
11 | 1.512 | 0.01434 | 0.004 | 105.414
11.5 | 1.551 | 0.01604 | 0.004 | 96.747
12 | 1.587 | 0.01807 | 0.003 | 87.849
12.5 | 1.617 | 0.02054 | 0.003 | 78.712
13 | 1.642 | 0.02361 | 0.002 | 69.533
13.5 | 1.662 | 0.02733 | 0.002 | 60.793
14 | 1.677 | 0.03186 | 0.001 | 52.647
14.5 | 1.685 | 0.03766 | 0.001 | 44.745
15 | 1.686 | 0.04536 | 0.001 | 37.176
15.5 | 1.687 | 0.05257 | 0 | 32.092
16 | 1.687 | 0.05857 | 0 | 28.807
16.5 | 1.68 | 0.06442 | -0.001 | 26.077
17 | 1.668 | 0.07029 | -0.001 | 23.726
17.5 | 1.65 | 0.07613 | -0.002 | 21.673
18 | 1.626 | 0.08234 | -0.002 | 19.749
18.5 | 1.597 | 0.08866 | -0.002 | 18.007
19 | 1.561 | 0.09528 | -0.003 | 16.382
19.5 | 1.52 | 0.10225 | -0.003 | 14.862
20 | 1.47 | 0.10959 | -0.004 | 13.412

## 86. Re 6M Mach 0.25 (2)
BIGFOIL.COM POLAR EXPORT
NACA44114.5
NACA44114.5 |  |  |  | Cl Max: | 1.7999 | at alpha= | 14.5 | deg
XFOIL ncrit=9 |  |  |  | L/D Max: | 167.56 | at alpha= | 9.5 | deg
Re: | 6000000 |  |  | Cd Min: | 0.19809 | at alpha= | -18.5 | deg
Mach: | 0.25 |  |  | Cl=0 at alpha= | -2.3575 | deg
|  |  |  | @ Cl=0.1, Cd= | 0.0071989
|  |  |  | @ Cl=0.4, Cd= | 0.00709
|  |  |  | @ Cl=0.6, Cd= | 0.0071687
alpha (deg) | Cl | Cd | Cm | Cl/Cd
-18.5 | -0.5647 | 0.19809 | 0.0301 | -2.8507
-18 | -0.5484 | 0.19168 | 0.0267 | -2.861
-17.5 | -0.5432 | 0.18151 | 0.022 | -2.9927
-17 | -0.5342 | 0.17314 | 0.018 | -3.0854
-16.5 | -0.5222 | 0.16582 | 0.0144 | -3.1492
-16 | -0.5114 | 0.15845 | 0.011 | -3.2275
-15 | -0.7351 | 0.09554 | -0.0258 | -7.6942
-14.5 | -0.9912 | 0.0551 | -0.0577 | -17.9891
-14 | -1.0889 | 0.04583 | -0.0477 | -23.7595
-13.5 | -1.2069 | 0.02636 | -0.037 | -45.7853
-12.5 | -1.0833 | 0.01481 | -0.0429 | -73.1465
-12 | -1.0364 | 0.01388 | -0.039 | -74.6686
-11.5 | -0.987 | 0.01307 | -0.0355 | -75.5164
-11 | -0.9359 | 0.0124 | -0.0324 | -75.4758
-10.5 | -0.8835 | 0.01182 | -0.0295 | -74.7462
-10 | -0.8307 | 0.01126 | -0.0268 | -73.7744
-9.5 | -0.7782 | 0.01065 | -0.0241 | -73.0704
-9 | -0.7252 | 0.01017 | -0.0216 | -71.3078
-8.5 | -0.6719 | 0.00982 | -0.0192 | -68.4216
-8 | -0.6183 | 0.00951 | -0.0169 | -65.0158
-7.5 | -0.5642 | 0.00928 | -0.0147 | -60.7974
-7 | -0.5113 | 0.00892 | -0.0124 | -57.3206
-6.5 | -0.4576 | 0.00866 | -0.0104 | -52.8406
-6 | -0.4029 | 0.00844 | -0.0086 | -47.737
-5.5 | -0.348 | 0.00826 | -0.0068 | -42.1308
-5 | -0.2941 | 0.00803 | -0.005 | -36.6252
-4.5 | -0.2387 | 0.00786 | -0.0035 | -30.369
-4 | -0.1829 | 0.00774 | -0.0022 | -23.6305
-3.5 | -0.1281 | 0.00758 | -0.0007 | -16.8997
-3 | -0.0717 | 0.00746 | 0.0004 | -9.6113
-2.5 | -0.0161 | 0.00736 | 0.0016 | -2.1875
-2 | 0.0404 | 0.00729 | 0.0026 | 5.5418
-1.5 | 0.0969 | 0.0072 | 0.0035 | 13.4583
-1 | 0.1534 | 0.00718 | 0.0044 | 21.3649
-0.5 | 0.2102 | 0.00713 | 0.0052 | 29.4811
0 | 0.2671 | 0.00709 | 0.0059 | 37.6728
0.5 | 0.3235 | 0.0071 | 0.0067 | 45.5634
1 | 0.3806 | 0.00709 | 0.0073 | 53.6812
1.5 | 0.4376 | 0.00709 | 0.0079 | 61.7207
2 | 0.4939 | 0.00715 | 0.0086 | 69.0769
2.5 | 0.5508 | 0.00716 | 0.0092 | 76.9274
3 | 0.6073 | 0.00717 | 0.0099 | 84.7001
3.5 | 0.6382 | 0.00619 | 0.0154 | 103.1018
4 | 0.6728 | 0.00566 | 0.0206 | 118.8693
4.5 | 0.7188 | 0.00556 | 0.0236 | 129.2806
5 | 0.7702 | 0.00566 | 0.0254 | 136.0777
5.5 | 0.825 | 0.0058 | 0.0264 | 142.2414
6 | 0.8827 | 0.00595 | 0.0268 | 148.3529
6.5 | 0.9403 | 0.00619 | 0.0271 | 151.9063
7 | 1.0092 | 0.00642 | 0.0249 | 157.1963
7.5 | 1.0774 | 0.00668 | 0.0229 | 161.2874
8 | 1.1413 | 0.00701 | 0.0217 | 162.8103
8.5 | 1.1987 | 0.00725 | 0.0221 | 165.3379
9 | 1.2664 | 0.00762 | 0.0201 | 166.1942
9.5 | 1.3321 | 0.00795 | 0.0186 | 167.5597
10 | 1.3944 | 0.00835 | 0.0178 | 166.994
10.5 | 1.456 | 0.00878 | 0.0171 | 165.8314
11 | 1.5145 | 0.00928 | 0.0169 | 163.2004
11.5 | 1.5626 | 0.00978 | 0.019 | 159.7751
12 | 1.6232 | 0.01052 | 0.018 | 154.2966
12.5 | 1.6792 | 0.01132 | 0.0179 | 148.3392
13 | 1.7288 | 0.01224 | 0.0187 | 141.2418
13.5 | 1.7745 | 0.01331 | 0.0197 | 133.3208
14 | 1.7996 | 0.01475 | 0.0237 | 122.0068
14.5 | 1.7999 | 0.01658 | 0.0309 | 108.5585
15 | 1.7973 | 0.01942 | 0.0363 | 92.5489
15.5 | 1.7863 | 0.02379 | 0.0397 | 75.0862
16 | 1.769 | 0.02957 | 0.0412 | 59.8241
16.5 | 1.7295 | 0.03802 | 0.0411 | 45.4892
17 | 1.6863 | 0.04743 | 0.0399 | 35.5534
17.5 | 1.6252 | 0.05922 | 0.0373 | 27.4434
18 | 1.5527 | 0.07283 | 0.0334 | 21.3195
18.5 | 1.5036 | 0.08443 | 0.0296 | 17.8088
19 | 1.4649 | 0.09518 | 0.0258 | 15.3908
19.5 | 1.4203 | 0.1071 | 0.0211 | 13.2614

## 87. Re 6M Mach 0.50 (1)
BIGFOIL.COM POLAR EXPORT
NACA44114.5
NACA44114.5 |  |  |  | Cl Max: | 1.545 | at alpha= | 12 | deg
JavaFoil+Calcfoil stall+Eppler ext transition |  |  |  | L/D Max: | 109.78 | at alpha= | 5.5 | deg
Re: | 6000000 |  |  | Cd Min: | 0.00715 | at alpha= | 3.5 | deg
Mach: | 0.5 |  |  | Cl=0 at alpha= | -1.8929 | deg
|  |  |  | @ Cl=0.1, Cd= | 0.0094941
|  |  |  | @ Cl=0.4, Cd= | 0.0094669
|  |  |  | @ Cl=0.6, Cd= | 0.0093442
alpha (deg) | Cl | Cd | Cm | Cl/Cd
-20 | -0.991 | 0.13869 | 0.009 | -7.143
-19.5 | -0.962 | 0.14722 | 0.008 | -6.534
-19 | -0.936 | 0.13567 | 0.008 | -6.899
-18.5 | -0.91 | 0.12757 | 0.009 | -7.134
-18 | -0.884 | 0.12032 | 0.009 | -7.347
-17.5 | -0.855 | 0.12786 | 0.009 | -6.691
-17 | -0.829 | 0.11724 | 0.009 | -7.073
-16.5 | -0.803 | 0.10921 | 0.009 | -7.355
-16 | -0.777 | 0.10842 | 0.009 | -7.166
-15.5 | -0.748 | 0.10731 | 0.009 | -6.971
-15 | -0.722 | 0.09926 | 0.009 | -7.271
-14.5 | -0.696 | 0.0917 | 0.009 | -7.588
-14 | -0.667 | 0.09982 | 0.009 | -6.681
-13.5 | -0.64 | 0.08933 | 0.009 | -7.165
-13 | -0.614 | 0.08193 | 0.009 | -7.492
-12.5 | -0.585 | 0.08345 | 0.008 | -7.015
-12 | -0.558 | 0.07901 | 0.008 | -7.063
-11.5 | -0.532 | 0.07243 | 0.009 | -7.339
-11 | -0.503 | 0.07367 | 0.008 | -6.835
-10.5 | -0.476 | 0.06854 | 0.008 | -6.947
-10 | -0.45 | 0.06267 | 0.008 | -7.173
-9.5 | -0.421 | 0.06343 | 0.008 | -6.641
-9 | -0.394 | 0.0584 | 0.008 | -6.746
-8.5 | -0.366 | 0.05836 | 0.008 | -6.275
-8 | -0.339 | 0.05393 | 0.008 | -6.283
-7.5 | -0.311 | 0.05331 | 0.008 | -5.836
-7 | -0.284 | 0.04848 | 0.008 | -5.856
-6.5 | -0.256 | 0.04672 | 0.008 | -5.485
-6 | -0.354 | 0.04265 | 0.008 | -8.303
-5.5 | -0.347 | 0.03859 | 0.009 | -8.984
-5 | -0.317 | 0.03502 | 0.009 | -9.067
-4.5 | -0.278 | 0.0313 | 0.01 | -8.887
-4 | -0.279 | 0.00997 | 0.015 | -28.041
-3.5 | -0.217 | 0.01039 | 0.014 | -20.904
-3 | -0.152 | 0.01018 | 0.014 | -14.903
-2.5 | -0.084 | 0.01005 | 0.014 | -8.381
-2 | -0.015 | 0.00991 | 0.014 | -1.533
-1.5 | 0.055 | 0.00983 | 0.014 | 5.578
-1 | 0.126 | 0.0093 | 0.013 | 13.492
-0.5 | 0.197 | 0.00988 | 0.013 | 19.913
0 | 0.267 | 0.00986 | 0.013 | 27.103
0.5 | 0.338 | 0.00983 | 0.013 | 34.352
1 | 0.408 | 0.00942 | 0.012 | 43.259
1.5 | 0.477 | 0.00949 | 0.012 | 50.278
2 | 0.547 | 0.00959 | 0.012 | 57.01
2.5 | 0.616 | 0.00927 | 0.011 | 66.404
3 | 0.684 | 0.00905 | 0.011 | 75.621
3.5 | 0.752 | 0.00715 | 0.011 | 105.167
4 | 0.82 | 0.00818 | 0.01 | 100.224
4.5 | 0.886 | 0.00846 | 0.01 | 104.732
5 | 0.951 | 0.00882 | 0.01 | 107.891
5.5 | 1.015 | 0.00924 | 0.009 | 109.78
6 | 1.077 | 0.00993 | 0.009 | 108.467
6.5 | 1.136 | 0.01053 | 0.008 | 107.916
7 | 1.193 | 0.01126 | 0.008 | 105.953
7.5 | 1.246 | 0.01229 | 0.008 | 101.42
8 | 1.296 | 0.01371 | 0.007 | 94.507
8.5 | 1.342 | 0.01558 | 0.007 | 86.115
9 | 1.384 | 0.01754 | 0.006 | 78.935
9.5 | 1.423 | 0.0201 | 0.006 | 70.807
10 | 1.459 | 0.02317 | 0.005 | 62.993
10.5 | 1.491 | 0.02696 | 0.005 | 55.282
11 | 1.518 | 0.03142 | 0.004 | 48.302
11.5 | 1.539 | 0.03668 | 0.004 | 41.968
12 | 1.545 | 0.04315 | 0.003 | 35.803
12.5 | 1.521 | 0.05149 | 0.003 | 29.537
13 | 1.453 | 0.06447 | 0.002 | 22.537
13.5 | 1.244 | 0.08768 | 0.002 | 14.185
14 | 0.942 | 0.10126 | 0.001 | 9.299
14.5 | 0.969 | 0.10579 | 0.001 | 9.159
15 | 0.998 | 0.10555 | 0.001 | 9.452
15.5 | 1.025 | 0.10756 | 0 | 9.532
16 | 1.05 | 0.11534 | 0 | 9.107
16.5 | 1.075 | 0.11396 | -0.001 | 9.435
17 | 1.102 | 0.12353 | -0.001 | 8.922

## 88. Re 6M Mach 0.50 (2)
BIGFOIL.COM POLAR EXPORT
NACA44114.5
NACA44114.5 |  |  |  | Cl Max: | 1.8875 | at alpha= | 12.5 | deg
XFOIL ncrit=9 |  |  |  | L/D Max: | 157.108 | at alpha= | 7.5 | deg
Re: | 6000000 |  |  | Cd Min: | 0.24226 | at alpha= | -20 | deg
Mach: | 0.5 |  |  | Cl=0 at alpha= | -2.5056 | deg
|  |  |  | @ Cl=0.1, Cd= | 0.0075925
|  |  |  | @ Cl=0.4, Cd= | 0.0074315
|  |  |  | @ Cl=0.6, Cd= | 0.0075792
alpha (deg) | Cl | Cd | Cm | Cl/Cd
-20 | -0.6371 | 0.24226 | 0.0503 | -2.6298
-19.5 | -0.6148 | 0.23498 | 0.046 | -2.6164
-19 | -0.5929 | 0.22756 | 0.0417 | -2.6055
-18.5 | -0.5711 | 0.22019 | 0.0376 | -2.5937
-18 | -0.551 | 0.21214 | 0.0333 | -2.5973
-17.5 | -0.533 | 0.2032 | 0.0289 | -2.623
-17 | -0.5113 | 0.19626 | 0.0251 | -2.6052
-16.5 | -0.4705 | 0.18702 | 0.0154 | -2.5158
-16 | -0.3665 | 0.16878 | -0.0165 | -2.1715
-15.5 | -0.3338 | 0.15762 | -0.0273 | -2.1178
-15 | -0.3178 | 0.15013 | -0.031 | -2.1168
-14.5 | -0.2966 | 0.14432 | -0.0338 | -2.0552
-14 | -0.281 | 0.13714 | -0.037 | -2.049
-13.5 | -0.2636 | 0.13062 | -0.0399 | -2.0181
-13 | -0.2594 | 0.12132 | -0.044 | -2.1381
-12.5 | -0.2511 | 0.11351 | -0.0475 | -2.2121
-12 | -0.2327 | 0.10779 | -0.05 | -2.1588
-11 | -0.2206 | 0.09257 | -0.0567 | -2.3831
-10.5 | -0.2301 | 0.08313 | -0.0612 | -2.768
-10 | -0.2384 | 0.07455 | -0.0654 | -3.1979
-9.5 | -0.2371 | 0.06766 | -0.0689 | -3.5043
-9 | -0.2669 | 0.05802 | -0.076 | -4.6001
-8.5 | -0.2988 | 0.05204 | -0.0741 | -5.7417
-7.5 | -0.3681 | 0.04174 | -0.0564 | -8.8189
-7 | -0.4057 | 0.03379 | -0.0458 | -12.0065
-6.5 | -0.4186 | 0.02659 | -0.0356 | -15.7428
-6 | -0.4498 | 0.01342 | -0.0246 | -33.5171
-5.5 | -0.3805 | 0.01016 | -0.023 | -37.4508
-5 | -0.3141 | 0.0093 | -0.0195 | -33.7742
-4.5 | -0.2502 | 0.0088 | -0.0158 | -28.4318
-4 | -0.188 | 0.00837 | -0.0122 | -22.4612
-3.5 | -0.1255 | 0.00814 | -0.0089 | -15.4177
-3 | -0.062 | 0.00794 | -0.0061 | -7.8086
-2.5 | 0.0007 | 0.00774 | -0.0033 | 0.090439
-2 | 0.0641 | 0.00766 | -0.001 | 8.3681
-1.5 | 0.1279 | 0.00754 | 0.0011 | 16.9629
-1 | 0.192 | 0.00747 | 0.003 | 25.7028
-0.5 | 0.256 | 0.00747 | 0.0048 | 34.2704
0 | 0.3208 | 0.00742 | 0.0064 | 43.2345
0.5 | 0.3852 | 0.00742 | 0.0079 | 51.9137
1 | 0.4494 | 0.00747 | 0.0095 | 60.1606
1.5 | 0.5147 | 0.00748 | 0.0108 | 68.8102
2 | 0.5791 | 0.00755 | 0.0123 | 76.702
2.5 | 0.6436 | 0.00764 | 0.0138 | 84.2408
3 | 0.7087 | 0.0077 | 0.0153 | 92.039
3.5 | 0.7718 | 0.0078 | 0.0172 | 98.9487
4 | 0.7857 | 0.00645 | 0.0283 | 121.814
4.5 | 0.8276 | 0.00623 | 0.0348 | 132.8411
5 | 0.8828 | 0.00635 | 0.0386 | 139.0236
5.5 | 0.9441 | 0.00658 | 0.0413 | 143.4802
6 | 1.0159 | 0.00683 | 0.0421 | 148.7408
6.5 | 1.0983 | 0.00725 | 0.0407 | 151.4897
7 | 1.1883 | 0.00763 | 0.0383 | 155.7405
7.5 | 1.271 | 0.00809 | 0.0375 | 157.1075
8 | 1.3371 | 0.00859 | 0.04 | 155.6577
8.5 | 1.4189 | 0.00911 | 0.0399 | 155.7519
9 | 1.4912 | 0.00983 | 0.0415 | 151.6989
9.5 | 1.5646 | 0.01043 | 0.0433 | 150.0096
10 | 1.6223 | 0.01135 | 0.0473 | 142.9339
10.5 | 1.6977 | 0.01229 | 0.0484 | 138.1367
11 | 1.7639 | 0.01369 | 0.0501 | 128.8459
11.5 | 1.8274 | 0.01539 | 0.0517 | 118.7394
12 | 1.876 | 0.01822 | 0.0529 | 102.9638
12.5 | 1.8875 | 0.02161 | 0.0578 | 87.3438
13 | 1.8627 | 0.02773 | 0.061 | 67.1727
13.5 | 1.8251 | 0.03534 | 0.0624 | 51.644
14 | 1.7349 | 0.04683 | 0.0612 | 37.0468
14.5 | 1.6227 | 0.0604 | 0.0577 | 26.8659
15 | 1.5453 | 0.07223 | 0.054 | 21.3942
15.5 | 1.4673 | 0.08488 | 0.0491 | 17.2868
16 | 1.4288 | 0.09464 | 0.0456 | 15.0972
16.5 | 1.3845 | 0.10543 | 0.041 | 13.1319
17 | 1.3479 | 0.11593 | 0.0362 | 11.6268
19 | 1.257 | 0.15627 | 0.0145 | 8.0438
20 | 1.2279 | 0.17672 | 0.0017 | 6.9483

## 89. Re 7M Mach 0.00 (1)
BIGFOIL.COM POLAR EXPORT
NACA44114.5
NACA44114.5 |  |  |  | Cl Max: | 1.749 | at alpha= | 17.5 | deg
JavaFoil+Calcfoil stall+Eppler ext transition |  |  |  | L/D Max: | 137.782 | at alpha= | 7 | deg
Re: | 7000000 |  |  | Cd Min: | 0.00755 | at alpha= | 3.5 | deg
Mach: | 0 |  |  | Cl=0 at alpha= | -1.8934 | deg
|  |  |  | @ Cl=0.1, Cd= | 0.0096347
|  |  |  | @ Cl=0.4, Cd= | 0.0095747
|  |  |  | @ Cl=0.6, Cd= | 0.0076177
alpha (deg) | Cl | Cd | Cm | Cl/Cd
-20 | -0.719 | 0.16019 | 0.007 | -4.491
-19.5 | -0.731 | 0.15294 | 0.007 | -4.783
-19 | -0.743 | 0.14662 | 0.007 | -5.067
-18.5 | -0.753 | 0.13967 | 0.007 | -5.395
-18 | -0.763 | 0.13297 | 0.007 | -5.739
-17.5 | -0.772 | 0.12657 | 0.007 | -6.097
-17 | -0.779 | 0.1205 | 0.007 | -6.466
-16.5 | -0.785 | 0.11471 | 0.007 | -6.844
-16 | -0.79 | 0.10876 | 0.008 | -7.26
-15.5 | -0.792 | 0.1031 | 0.008 | -7.684
-15 | -0.793 | 0.09782 | 0.008 | -8.107
-14.5 | -0.792 | 0.09273 | 0.008 | -8.54
-14 | -0.789 | 0.0877 | 0.008 | -8.993
-13.5 | -0.783 | 0.08273 | 0.008 | -9.468
-13 | -0.775 | 0.07811 | 0.008 | -9.926
-12.5 | -0.765 | 0.07367 | 0.008 | -10.382
-12 | -0.752 | 0.06943 | 0.008 | -10.828
-11.5 | -0.736 | 0.06517 | 0.008 | -11.299
-11 | -0.718 | 0.06145 | 0.008 | -11.682
-10.5 | -0.697 | 0.05756 | 0.008 | -12.112
-10 | -0.673 | 0.05387 | 0.009 | -12.502
-9.5 | -0.647 | 0.05014 | 0.009 | -12.905
-9 | -0.619 | 0.04626 | 0.009 | -13.379
-8.5 | -0.71 | 0.01001 | 0.014 | -70.942
-8 | -0.668 | 0.01043 | 0.014 | -64.037
-7.5 | -0.623 | 0.01023 | 0.013 | -60.907
-7 | -0.576 | 0.01075 | 0.013 | -53.539
-6.5 | -0.526 | 0.01052 | 0.013 | -49.986
-6 | -0.475 | 0.0103 | 0.013 | -46.081
-5.5 | -0.421 | 0.01011 | 0.013 | -41.682
-5 | -0.366 | 0.00991 | 0.013 | -36.968
-4.5 | -0.31 | 0.01046 | 0.013 | -29.628
-4 | -0.252 | 0.01025 | 0.013 | -24.595
-3.5 | -0.194 | 0.01013 | 0.012 | -19.111
-3 | -0.134 | 0.01001 | 0.012 | -13.391
-2.5 | -0.074 | 0.00987 | 0.012 | -7.492
-2 | -0.013 | 0.00977 | 0.012 | -1.359
-1.5 | 0.048 | 0.00972 | 0.012 | 4.919
-1 | 0.109 | 0.00962 | 0.012 | 11.357
-0.5 | 0.171 | 0.00963 | 0.011 | 17.756
0 | 0.232 | 0.00961 | 0.011 | 24.184
0.5 | 0.294 | 0.01013 | 0.011 | 28.988
1 | 0.355 | 0.00956 | 0.011 | 37.107
1.5 | 0.416 | 0.00958 | 0.01 | 43.375
2 | 0.476 | 0.00959 | 0.01 | 49.665
2.5 | 0.537 | 0.00956 | 0.01 | 56.185
3 | 0.598 | 0.00762 | 0.01 | 78.467
3.5 | 0.658 | 0.00755 | 0.009 | 87.183
4 | 0.718 | 0.00768 | 0.009 | 93.448
4.5 | 0.778 | 0.00785 | 0.009 | 99.043
5 | 0.837 | 0.00758 | 0.008 | 110.493
5.5 | 0.897 | 0.00777 | 0.008 | 115.351
6 | 0.955 | 0.00761 | 0.008 | 125.531
6.5 | 1.014 | 0.00786 | 0.007 | 128.952
7 | 1.071 | 0.00778 | 0.007 | 137.782
7.5 | 1.128 | 0.00855 | 0.007 | 131.952
8 | 1.185 | 0.0091 | 0.006 | 130.208
8.5 | 1.24 | 0.00942 | 0.006 | 131.623
9 | 1.294 | 0.00974 | 0.006 | 132.787
9.5 | 1.346 | 0.01016 | 0.005 | 132.498
10 | 1.397 | 0.01068 | 0.005 | 130.795
10.5 | 1.445 | 0.01134 | 0.004 | 127.381
11 | 1.491 | 0.01217 | 0.004 | 122.515
11.5 | 1.534 | 0.01325 | 0.004 | 115.788
12 | 1.573 | 0.01463 | 0.003 | 107.493
12.5 | 1.607 | 0.01631 | 0.003 | 98.55
13 | 1.637 | 0.01854 | 0.002 | 88.302
13.5 | 1.662 | 0.02131 | 0.002 | 77.998
14 | 1.684 | 0.02479 | 0.001 | 67.945
14.5 | 1.7 | 0.02917 | 0.001 | 58.287
15 | 1.712 | 0.03485 | 0.001 | 49.128
15.5 | 1.722 | 0.04097 | 0 | 42.029
16 | 1.733 | 0.04648 | 0 | 37.277
16.5 | 1.741 | 0.05128 | -0.001 | 33.955
17 | 1.747 | 0.05601 | -0.001 | 31.191
17.5 | 1.749 | 0.0609 | -0.002 | 28.725
18 | 1.749 | 0.06578 | -0.002 | 26.594
18.5 | 1.746 | 0.07092 | -0.002 | 24.617
19 | 1.739 | 0.07605 | -0.003 | 22.871
19.5 | 1.73 | 0.08144 | -0.003 | 21.241
20 | 1.716 | 0.0869 | -0.004 | 19.746

## 90. Re 7M Mach 0.00 (2)
BIGFOIL.COM POLAR EXPORT
NACA44114.5
NACA44114.5 |  |  |  | Cl Max: | 1.7797 | at alpha= | 15 | deg
XFOIL ncrit=9 |  |  |  | L/D Max: | 175.344 | at alpha= | 10 | deg
Re: | 7000000 |  |  | Cd Min: | 0.08555 | at alpha= | 20 | deg
Mach: | 0 |  |  | Cl=0 at alpha= | -2.312 | deg
|  |  |  | @ Cl=0.1, Cd= | 0.0069359
|  |  |  | @ Cl=0.4, Cd= | 0.0068233
|  |  |  | @ Cl=0.6, Cd= | 0.0064078
alpha (deg) | Cl | Cd | Cm | Cl/Cd
-20 | -1.6959 | 0.02441 | -0.0535 | -69.4756
-19.5 | -1.6732 | 0.02286 | -0.0494 | -73.1934
-19 | -1.6466 | 0.02157 | -0.0455 | -76.3375
-18.5 | -1.6175 | 0.0204 | -0.0416 | -79.2892
-18 | -1.5862 | 0.0194 | -0.0377 | -81.7629
-17.5 | -1.5537 | 0.01851 | -0.0338 | -83.9384
-17 | -1.5212 | 0.01763 | -0.0296 | -86.2847
-16.5 | -1.4832 | 0.01685 | -0.0263 | -88.0237
-16 | -1.443 | 0.01608 | -0.0234 | -89.7388
-15.5 | -1.4021 | 0.01538 | -0.0204 | -91.1638
-15 | -1.3618 | 0.01469 | -0.0173 | -92.7025
-14.5 | -1.3024 | 0.01362 | -0.0182 | -95.6241
-14 | -1.2529 | 0.01287 | -0.0169 | -97.3504
-13.5 | -1.126 | 0.01176 | -0.0321 | -95.7483
-13 | -1.0754 | 0.01152 | -0.0308 | -93.3507
-12.5 | -1.0334 | 0.01123 | -0.0276 | -92.0214
-12 | -0.9879 | 0.01092 | -0.0252 | -90.467
-11.5 | -0.9417 | 0.01062 | -0.0229 | -88.6723
-11 | -0.8941 | 0.01036 | -0.0208 | -86.3031
-10.5 | -0.8465 | 0.00996 | -0.0187 | -84.99
-10 | -0.7987 | 0.00961 | -0.0167 | -83.1113
-9.5 | -0.7499 | 0.00934 | -0.0148 | -80.2891
-9 | -0.7001 | 0.0091 | -0.0131 | -76.9341
-8.5 | -0.65 | 0.00891 | -0.0114 | -72.9517
-8 | -0.5994 | 0.00873 | -0.0099 | -68.6598
-7.5 | -0.5492 | 0.0085 | -0.0082 | -64.6118
-7 | -0.4984 | 0.00828 | -0.0067 | -60.1932
-6.5 | -0.4466 | 0.00812 | -0.0053 | -55
-6 | -0.3939 | 0.00797 | -0.0042 | -49.4228
-5.5 | -0.3418 | 0.00779 | -0.0029 | -43.8768
-5 | -0.2893 | 0.00763 | -0.0017 | -37.9161
-4.5 | -0.2357 | 0.00751 | -0.0007 | -31.3848
-4 | -0.1823 | 0.00738 | 0.0002 | -24.7019
-3.5 | -0.1289 | 0.00727 | 0.0012 | -17.7304
-3 | -0.0742 | 0.00717 | 0.0019 | -10.3487
-2.5 | -0.0206 | 0.00709 | 0.0028 | -2.9055
-2 | 0.0342 | 0.00703 | 0.0035 | 4.8649
-1.5 | 0.0888 | 0.00694 | 0.0042 | 12.7954
-1 | 0.1433 | 0.00692 | 0.0048 | 20.7081
-0.5 | 0.1982 | 0.00688 | 0.0054 | 28.8081
0 | 0.2532 | 0.00684 | 0.0059 | 37.0175
0.5 | 0.3077 | 0.00685 | 0.0065 | 44.9197
1 | 0.3628 | 0.00683 | 0.0069 | 53.1186
1.5 | 0.4179 | 0.00682 | 0.0073 | 61.2757
2 | 0.4722 | 0.00687 | 0.0078 | 68.7336
2.5 | 0.5271 | 0.00688 | 0.0082 | 76.6134
3 | 0.5817 | 0.00689 | 0.0087 | 84.4267
3.5 | 0.6151 | 0.00601 | 0.0132 | 102.3461
4 | 0.6506 | 0.00547 | 0.0176 | 118.9397
4.5 | 0.6941 | 0.0053 | 0.0204 | 130.9623
5 | 0.7431 | 0.00536 | 0.0219 | 138.6381
5.5 | 0.7942 | 0.00548 | 0.023 | 144.927
6 | 0.8486 | 0.00558 | 0.0233 | 152.0789
6.5 | 0.9052 | 0.00578 | 0.023 | 156.609
7 | 0.9594 | 0.00597 | 0.0231 | 160.7035
7.5 | 1.0234 | 0.00616 | 0.0211 | 166.1364
8 | 1.0853 | 0.00645 | 0.0193 | 168.2636
8.5 | 1.1398 | 0.00666 | 0.0193 | 171.1411
9 | 1.2012 | 0.00694 | 0.0175 | 173.0836
9.5 | 1.2645 | 0.00726 | 0.0153 | 174.1736
10 | 1.3256 | 0.00756 | 0.0135 | 175.3439
10.5 | 1.3826 | 0.00795 | 0.0125 | 173.9119
11 | 1.4385 | 0.00838 | 0.0116 | 171.6587
11.5 | 1.4919 | 0.00884 | 0.0112 | 168.767
12 | 1.5352 | 0.00936 | 0.0128 | 164.0171
12.5 | 1.5905 | 0.01 | 0.0116 | 159.05
13 | 1.6436 | 0.01073 | 0.0106 | 153.178
13.5 | 1.6945 | 0.01155 | 0.0099 | 146.71
14 | 1.7321 | 0.01276 | 0.0111 | 135.7445
14.5 | 1.7718 | 0.01378 | 0.0119 | 128.5776
15 | 1.7797 | 0.01511 | 0.0181 | 117.7829
15.5 | 1.7781 | 0.01701 | 0.0247 | 104.5326
16 | 1.7784 | 0.01959 | 0.0292 | 90.781
16.5 | 1.7737 | 0.0232 | 0.0323 | 76.4526
17 | 1.7669 | 0.02774 | 0.0338 | 63.695
17.5 | 1.7435 | 0.03452 | 0.034 | 50.507
18 | 1.7186 | 0.04203 | 0.0332 | 40.8898
18.5 | 1.6746 | 0.05218 | 0.0312 | 32.0928
19 | 1.6272 | 0.0632 | 0.0285 | 25.7468
19.5 | 1.5877 | 0.07366 | 0.0255 | 21.5544
20 | 1.5399 | 0.08555 | 0.0217 | 18

## 91. Re 7M Mach 0.10 (1)
BIGFOIL.COM POLAR EXPORT
NACA44114.5
NACA44114.5 |  |  |  | Cl Max: | 1.739 | at alpha= | 17 | deg
JavaFoil+Calcfoil stall+Eppler ext transition |  |  |  | L/D Max: | 143.841 | at alpha= | 7 | deg
Re: | 7000000 |  |  | Cd Min: | 0.00748 | at alpha= | 7 | deg
Mach: | 0.1 |  |  | Cl=0 at alpha= | -1.8934 | deg
|  |  |  | @ Cl=0.1, Cd= | 0.0096848
|  |  |  | @ Cl=0.4, Cd= | 0.0095858
|  |  |  | @ Cl=0.6, Cd= | 0.0077215
alpha (deg) | Cl | Cd | Cm | Cl/Cd
-19.5 | -0.681 | 0.15663 | 0.007 | -4.348
-19 | -0.695 | 0.14965 | 0.007 | -4.646
-18.5 | -0.709 | 0.1427 | 0.007 | -4.967
-18 | -0.721 | 0.13584 | 0.007 | -5.311
-17.5 | -0.733 | 0.12917 | 0.007 | -5.675
-17 | -0.743 | 0.12275 | 0.007 | -6.056
-16.5 | -0.752 | 0.11633 | 0.007 | -6.468
-16 | -0.76 | 0.11043 | 0.008 | -6.881
-15.5 | -0.765 | 0.10466 | 0.008 | -7.314
-15 | -0.769 | 0.09918 | 0.008 | -7.756
-14.5 | -0.771 | 0.0939 | 0.008 | -8.209
-14 | -0.77 | 0.08889 | 0.008 | -8.664
-13.5 | -0.767 | 0.08396 | 0.008 | -9.136
-13 | -0.762 | 0.07907 | 0.008 | -9.631
-12.5 | -0.753 | 0.07462 | 0.008 | -10.095
-12 | -0.742 | 0.07019 | 0.008 | -10.576
-11.5 | -0.729 | 0.06601 | 0.008 | -11.038
-11 | -0.712 | 0.06209 | 0.008 | -11.464
-10.5 | -0.692 | 0.05831 | 0.008 | -11.874
-10 | -0.67 | 0.05449 | 0.009 | -12.294
-9.5 | -0.644 | 0.0508 | 0.009 | -12.684
-9 | -0.617 | 0.04708 | 0.009 | -13.099
-8.5 | -0.588 | 0.04273 | 0.009 | -13.767
-8 | -0.668 | 0.01047 | 0.014 | -63.776
-7.5 | -0.624 | 0.01025 | 0.014 | -60.809
-7 | -0.577 | 0.01076 | 0.013 | -53.585
-6.5 | -0.527 | 0.01054 | 0.013 | -50.058
-6 | -0.476 | 0.01036 | 0.013 | -45.964
-5.5 | -0.423 | 0.0101 | 0.013 | -41.829
-5 | -0.368 | 0.00991 | 0.013 | -37.121
-4.5 | -0.311 | 0.01052 | 0.013 | -29.584
-4 | -0.253 | 0.01031 | 0.013 | -24.565
-3.5 | -0.194 | 0.01017 | 0.013 | -19.114
-3 | -0.135 | 0.01001 | 0.012 | -13.462
-2.5 | -0.074 | 0.00992 | 0.012 | -7.494
-2 | -0.013 | 0.00979 | 0.012 | -1.364
-1.5 | 0.048 | 0.00971 | 0.012 | 4.948
-1 | 0.11 | 0.00968 | 0.012 | 11.346
-0.5 | 0.172 | 0.00962 | 0.011 | 17.859
0 | 0.233 | 0.00964 | 0.011 | 24.227
0.5 | 0.295 | 0.00965 | 0.011 | 30.555
1 | 0.356 | 0.0096 | 0.011 | 37.131
1.5 | 0.418 | 0.00958 | 0.01 | 43.613
2 | 0.479 | 0.00959 | 0.01 | 49.939
2.5 | 0.54 | 0.00961 | 0.01 | 56.185
3 | 0.601 | 0.00769 | 0.01 | 78.129
3.5 | 0.661 | 0.00758 | 0.009 | 87.236
4 | 0.722 | 0.00774 | 0.009 | 93.268
4.5 | 0.782 | 0.0079 | 0.009 | 98.964
5 | 0.841 | 0.00763 | 0.008 | 110.34
5.5 | 0.901 | 0.00782 | 0.008 | 115.132
6 | 0.96 | 0.00766 | 0.008 | 125.261
6.5 | 1.018 | 0.00754 | 0.007 | 135.017
7 | 1.076 | 0.00748 | 0.007 | 143.841
7.5 | 1.133 | 0.00863 | 0.007 | 131.283
8 | 1.189 | 0.00918 | 0.006 | 129.636
8.5 | 1.245 | 0.00951 | 0.006 | 130.911
9 | 1.299 | 0.00986 | 0.006 | 131.763
9.5 | 1.351 | 0.01028 | 0.005 | 131.351
10 | 1.401 | 0.01085 | 0.005 | 129.155
10.5 | 1.449 | 0.01154 | 0.004 | 125.53
11 | 1.495 | 0.01244 | 0.004 | 120.188
11.5 | 1.537 | 0.01357 | 0.004 | 113.276
12 | 1.576 | 0.01506 | 0.003 | 104.628
12.5 | 1.609 | 0.01685 | 0.003 | 95.498
13 | 1.638 | 0.0192 | 0.002 | 85.321
13.5 | 1.663 | 0.02211 | 0.002 | 75.206
14 | 1.684 | 0.02577 | 0.001 | 65.342
14.5 | 1.699 | 0.03039 | 0.001 | 55.908
15 | 1.709 | 0.03635 | 0.001 | 47.021
15.5 | 1.719 | 0.04258 | 0 | 40.36
16 | 1.728 | 0.04803 | 0 | 35.983
16.5 | 1.735 | 0.05302 | -0.001 | 32.718
17 | 1.739 | 0.05782 | -0.001 | 30.065
17.5 | 1.739 | 0.0628 | -0.002 | 27.691
18 | 1.736 | 0.06777 | -0.002 | 25.618
18.5 | 1.73 | 0.07307 | -0.002 | 23.673
19 | 1.72 | 0.07839 | -0.003 | 21.947
19.5 | 1.708 | 0.08387 | -0.003 | 20.359
20 | 1.69 | 0.08963 | -0.004 | 18.852

## 92. Re 7M Mach 0.10 (2)
BIGFOIL.COM POLAR EXPORT
NACA44114.5
NACA44114.5 |  |  |  | Cl Max: | 1.7827 | at alpha= | 14.5 | deg
XFOIL ncrit=9 |  |  |  | L/D Max: | 174.817 | at alpha= | 10 | deg
Re: | 7000000 |  |  | Cd Min: | 0.07968 | at alpha= | 19.5 | deg
Mach: | 0.1 |  |  | Cl=0 at alpha= | -2.3167 | deg
|  |  |  | @ Cl=0.1, Cd= | 0.0069463
|  |  |  | @ Cl=0.4, Cd= | 0.00684
|  |  |  | @ Cl=0.6, Cd= | 0.0065608
alpha (deg) | Cl | Cd | Cm | Cl/Cd
-13.5 | -1.1373 | 0.01216 | -0.0342 | -93.528
-13 | -1.0848 | 0.01185 | -0.033 | -91.5443
-12.5 | -1.0422 | 0.01149 | -0.0297 | -90.705
-12 | -0.9961 | 0.01114 | -0.0271 | -89.4165
-11.5 | -0.9492 | 0.0108 | -0.0246 | -87.8889
-11 | -0.9011 | 0.01051 | -0.0223 | -85.7374
-10.5 | -0.8522 | 0.01019 | -0.0202 | -83.631
-10 | -0.8039 | 0.00977 | -0.0181 | -82.2825
-9.5 | -0.7548 | 0.00946 | -0.016 | -79.7886
-9 | -0.7046 | 0.00919 | -0.0142 | -76.6703
-8.5 | -0.654 | 0.00898 | -0.0124 | -72.8285
-8 | -0.6031 | 0.0088 | -0.0107 | -68.5341
-7.5 | -0.552 | 0.00858 | -0.0091 | -64.3357
-7 | -0.501 | 0.00833 | -0.0074 | -60.1441
-6.5 | -0.449 | 0.00816 | -0.006 | -55.0245
-6 | -0.3959 | 0.008 | -0.0047 | -49.4875
-5.5 | -0.3431 | 0.00783 | -0.0034 | -43.8186
-5 | -0.2905 | 0.00766 | -0.0021 | -37.9243
-4.5 | -0.2366 | 0.00752 | -0.0011 | -31.4628
-4 | -0.1827 | 0.00741 | 0 | -24.6559
-3.5 | -0.1291 | 0.00728 | 0.001 | -17.7335
-3 | -0.0742 | 0.00718 | 0.0018 | -10.3343
-2.5 | -0.0202 | 0.0071 | 0.0027 | -2.8451
-2 | 0.0349 | 0.00703 | 0.0034 | 4.9644
-1.5 | 0.0898 | 0.00695 | 0.0041 | 12.9209
-1 | 0.1446 | 0.00693 | 0.0048 | 20.8658
-0.5 | 0.1999 | 0.00689 | 0.0054 | 29.0131
0 | 0.2552 | 0.00685 | 0.0059 | 37.2555
0.5 | 0.31 | 0.00686 | 0.0065 | 45.1895
1 | 0.3655 | 0.00684 | 0.007 | 53.4357
1.5 | 0.4209 | 0.00684 | 0.0074 | 61.5351
2 | 0.4755 | 0.00689 | 0.008 | 69.0131
2.5 | 0.5308 | 0.0069 | 0.0084 | 76.9275
3 | 0.5857 | 0.00691 | 0.0088 | 84.7612
3.5 | 0.6201 | 0.00607 | 0.0133 | 102.1582
4 | 0.6552 | 0.00549 | 0.0178 | 119.3443
4.5 | 0.6987 | 0.00532 | 0.0207 | 131.3346
5 | 0.7477 | 0.00539 | 0.0224 | 138.7199
5.5 | 0.7993 | 0.0055 | 0.0234 | 145.3273
6 | 0.854 | 0.00561 | 0.0238 | 152.2282
6.5 | 0.9109 | 0.00582 | 0.0235 | 156.512
7 | 0.966 | 0.006 | 0.0236 | 161
7.5 | 1.0306 | 0.0062 | 0.0215 | 166.2258
8 | 1.0931 | 0.0065 | 0.0198 | 168.1692
8.5 | 1.1487 | 0.00671 | 0.0197 | 171.1923
9 | 1.2102 | 0.00701 | 0.0181 | 172.6391
9.5 | 1.2743 | 0.00731 | 0.0159 | 174.3228
10 | 1.3356 | 0.00764 | 0.0142 | 174.8168
10.5 | 1.3934 | 0.00802 | 0.0133 | 173.7406
11 | 1.4496 | 0.00848 | 0.0125 | 170.9434
11.5 | 1.5032 | 0.00894 | 0.0122 | 168.1432
12 | 1.5478 | 0.00947 | 0.0138 | 163.4424
12.5 | 1.6034 | 0.01014 | 0.0126 | 158.1262
13 | 1.657 | 0.01091 | 0.0117 | 151.879
13.5 | 1.7065 | 0.01175 | 0.0115 | 145.234
14 | 1.7436 | 0.01299 | 0.0129 | 134.2263
14.5 | 1.7827 | 0.0141 | 0.0138 | 126.4326
15 | 1.7827 | 0.01557 | 0.0213 | 114.4958
15.5 | 1.7799 | 0.01778 | 0.0275 | 100.1069
16 | 1.7781 | 0.02077 | 0.0316 | 85.6091
16.5 | 1.7699 | 0.02498 | 0.0342 | 70.8527
17 | 1.7604 | 0.03007 | 0.0352 | 58.5434
17.5 | 1.7297 | 0.03784 | 0.035 | 45.7109
18 | 1.6949 | 0.04661 | 0.0337 | 36.3634
18.5 | 1.6494 | 0.05712 | 0.0314 | 28.8761
19 | 1.5958 | 0.06901 | 0.0282 | 23.1242
19.5 | 1.5559 | 0.07968 | 0.0249 | 19.5269

## 93. Re 7M Mach 0.25 (1)
BIGFOIL.COM POLAR EXPORT
NACA44114.5
NACA44114.5 |  |  |  | Cl Max: | 1.689 | at alpha= | 16 | deg
JavaFoil+Calcfoil stall+Eppler ext transition |  |  |  | L/D Max: | 137.865 | at alpha= | 6.5 | deg
Re: | 7000000 |  |  | Cd Min: | 0.00742 | at alpha= | 3 | deg
Mach: | 0.25 |  |  | Cl=0 at alpha= | -1.8889 | deg
|  |  |  | @ Cl=0.1, Cd= | 0.0093144
|  |  |  | @ Cl=0.4, Cd= | 0.0097776
|  |  |  | @ Cl=0.6, Cd= | 0.0079181
alpha (deg) | Cl | Cd | Cm | Cl/Cd
-16.5 | -0.457 | 0.13493 | 0.007 | -3.39
-16 | -0.495 | 0.12719 | 0.007 | -3.889
-15.5 | -0.529 | 0.11932 | 0.007 | -4.432
-15 | -0.56 | 0.11144 | 0.007 | -5.022
-14.5 | -0.587 | 0.10438 | 0.007 | -5.623
-14 | -0.61 | 0.09808 | 0.008 | -6.223
-13.5 | -0.63 | 0.09194 | 0.008 | -6.849
-13 | -0.645 | 0.08605 | 0.008 | -7.495
-12.5 | -0.656 | 0.0806 | 0.008 | -8.135
-12 | -0.662 | 0.07563 | 0.008 | -8.751
-11.5 | -0.663 | 0.07098 | 0.008 | -9.346
-11 | -0.66 | 0.06619 | 0.008 | -9.977
-10.5 | -0.653 | 0.062 | 0.008 | -10.525
-10 | -0.64 | 0.05808 | 0.008 | -11.013
-9.5 | -0.622 | 0.05429 | 0.008 | -11.453
-9 | -0.6 | 0.05074 | 0.009 | -11.826
-8.5 | -0.575 | 0.04729 | 0.009 | -12.155
-8 | -0.547 | 0.04376 | 0.009 | -12.491
-7.5 | -0.517 | 0.03955 | 0.009 | -13.061
-7 | -0.58 | 0.01034 | 0.014 | -56.155
-6.5 | -0.533 | 0.01014 | 0.014 | -52.588
-6 | -0.483 | 0.01063 | 0.014 | -45.43
-5.5 | -0.43 | 0.01044 | 0.013 | -41.169
-5 | -0.375 | 0.01018 | 0.013 | -36.829
-4.5 | -0.318 | 0.01003 | 0.013 | -31.689
-4 | -0.259 | 0.00985 | 0.013 | -26.288
-3.5 | -0.199 | 0.01036 | 0.013 | -19.206
-3 | -0.138 | 0.01024 | 0.013 | -13.488
-2.5 | -0.076 | 0.01012 | 0.013 | -7.531
-2 | -0.014 | 0.01003 | 0.012 | -1.366
-1.5 | 0.049 | 0.00941 | 0.012 | 5.243
-1 | 0.113 | 0.00929 | 0.012 | 12.134
-0.5 | 0.176 | 0.00926 | 0.012 | 19.042
0 | 0.24 | 0.00926 | 0.011 | 25.893
0.5 | 0.303 | 0.00983 | 0.011 | 30.805
1 | 0.366 | 0.00981 | 0.011 | 37.302
1.5 | 0.429 | 0.00975 | 0.011 | 44.002
2 | 0.492 | 0.00985 | 0.01 | 49.933
2.5 | 0.554 | 0.00935 | 0.01 | 59.288
3 | 0.616 | 0.00742 | 0.01 | 83.052
3.5 | 0.679 | 0.00755 | 0.01 | 89.84
4 | 0.74 | 0.00799 | 0.009 | 92.647
4.5 | 0.802 | 0.00772 | 0.009 | 103.817
5 | 0.863 | 0.00794 | 0.009 | 108.662
5.5 | 0.923 | 0.00774 | 0.008 | 119.27
6 | 0.984 | 0.00761 | 0.008 | 129.301
6.5 | 1.043 | 0.00757 | 0.008 | 137.865
7 | 1.102 | 0.00858 | 0.007 | 128.35
7.5 | 1.159 | 0.00906 | 0.007 | 128.034
8 | 1.216 | 0.00966 | 0.007 | 125.893
8.5 | 1.271 | 0.01008 | 0.006 | 126.087
9 | 1.324 | 0.01055 | 0.006 | 125.538
9.5 | 1.375 | 0.01111 | 0.005 | 123.717
10 | 1.424 | 0.01188 | 0.005 | 119.799
10.5 | 1.47 | 0.01287 | 0.004 | 114.166
11 | 1.513 | 0.01416 | 0.004 | 106.795
11.5 | 1.553 | 0.01574 | 0.004 | 98.688
12 | 1.588 | 0.01784 | 0.003 | 89.009
12.5 | 1.618 | 0.02035 | 0.003 | 79.483
13 | 1.643 | 0.02343 | 0.002 | 70.094
13.5 | 1.662 | 0.02727 | 0.002 | 60.943
14 | 1.676 | 0.03206 | 0.001 | 52.295
14.5 | 1.684 | 0.03825 | 0.001 | 44.013
15 | 1.686 | 0.04562 | 0.001 | 36.962
15.5 | 1.688 | 0.05209 | 0 | 32.414
16 | 1.689 | 0.05766 | 0 | 29.292
16.5 | 1.682 | 0.06311 | -0.001 | 26.658
17 | 1.67 | 0.06881 | -0.001 | 24.27
17.5 | 1.652 | 0.07454 | -0.002 | 22.166
18 | 1.628 | 0.08065 | -0.002 | 20.188
18.5 | 1.598 | 0.08692 | -0.002 | 18.391
19 | 1.563 | 0.09341 | -0.003 | 16.732
19.5 | 1.521 | 0.10028 | -0.003 | 15.171
20 | 1.472 | 0.1075 | -0.004 | 13.689

## 94. Re 7M Mach 0.25 (2)
BIGFOIL.COM POLAR EXPORT
NACA44114.5
NACA44114.5 |  |  |  | Cl Max: | 1.8017 | at alpha= | 14 | deg
XFOIL ncrit=9 |  |  |  | L/D Max: | 173.207 | at alpha= | 9.5 | deg
Re: | 7000000 |  |  | Cd Min: | 0.20211 | at alpha= | -19 | deg
Mach: | 0.25 |  |  | Cl=0 at alpha= | -2.3457 | deg
|  |  |  | @ Cl=0.1, Cd= | 0.007027
|  |  |  | @ Cl=0.4, Cd= | 0.0069102
|  |  |  | @ Cl=0.6, Cd= | 0.0070132
alpha (deg) | Cl | Cd | Cm | Cl/Cd
-19 | -0.5889 | 0.20211 | 0.0331 | -2.9138
-18.5 | -0.5734 | 0.19538 | 0.0294 | -2.9348
-18 | -0.5613 | 0.18762 | 0.0255 | -2.9917
-17.5 | -0.5617 | 0.17631 | 0.0201 | -3.1859
-17 | -0.5531 | 0.16806 | 0.016 | -3.2911
-16 | -0.6464 | 0.12816 | -0.0053 | -5.0437
-15.5 | -0.7191 | 0.1064 | -0.019 | -6.7585
-15 | -0.9917 | 0.05865 | -0.0597 | -16.9088
-14.5 | -1.1191 | 0.0472 | -0.0518 | -23.7097
-14 | -1.2633 | 0.02602 | -0.0403 | -48.5511
-13.5 | -1.1869 | 0.01713 | -0.0486 | -69.2878
-13 | -1.1345 | 0.01589 | -0.0461 | -71.3971
-12.5 | -1.0931 | 0.01418 | -0.0416 | -77.0874
-12 | -1.0447 | 0.01318 | -0.038 | -79.264
-11.5 | -0.9941 | 0.01242 | -0.0346 | -80.0403
-11 | -0.9424 | 0.01183 | -0.0315 | -79.6619
-10.5 | -0.8895 | 0.01129 | -0.0287 | -78.7865
-10 | -0.8365 | 0.01078 | -0.0259 | -77.5974
-9.5 | -0.7828 | 0.01041 | -0.0234 | -75.1969
-9 | -0.73 | 0.00988 | -0.0208 | -73.8866
-8.5 | -0.6768 | 0.0095 | -0.0183 | -71.2421
-8 | -0.6231 | 0.0092 | -0.016 | -67.7283
-7.5 | -0.5688 | 0.00895 | -0.0139 | -63.5531
-7 | -0.5144 | 0.00872 | -0.0119 | -58.9908
-6.5 | -0.4611 | 0.00841 | -0.0097 | -54.8276
-6 | -0.4067 | 0.0082 | -0.0078 | -49.5976
-5.5 | -0.3515 | 0.008 | -0.0062 | -43.9375
-5 | -0.2965 | 0.00783 | -0.0046 | -37.8672
-4.5 | -0.2413 | 0.00763 | -0.003 | -31.6252
-4 | -0.1856 | 0.00752 | -0.0017 | -24.6809
-3.5 | -0.1297 | 0.00737 | -0.0004 | -17.5984
-3 | -0.0737 | 0.00726 | 0.0008 | -10.1515
-2.5 | -0.0175 | 0.00719 | 0.0019 | -2.4339
-2 | 0.0392 | 0.00708 | 0.0028 | 5.5367
-1.5 | 0.0958 | 0.00703 | 0.0037 | 13.6273
-1 | 0.1525 | 0.00699 | 0.0046 | 21.8169
-0.5 | 0.2096 | 0.00693 | 0.0053 | 30.2453
0 | 0.2663 | 0.00692 | 0.0061 | 38.4827
0.5 | 0.3233 | 0.00692 | 0.0067 | 46.7197
1 | 0.3807 | 0.0069 | 0.0073 | 55.1739
1.5 | 0.4374 | 0.00693 | 0.008 | 63.1169
2 | 0.4942 | 0.00696 | 0.0086 | 71.0057
2.5 | 0.5514 | 0.00697 | 0.0091 | 79.1105
3 | 0.6076 | 0.00702 | 0.0098 | 86.5527
3.5 | 0.6567 | 0.00673 | 0.0119 | 97.578
4 | 0.6802 | 0.00561 | 0.0191 | 121.2478
4.5 | 0.7235 | 0.00546 | 0.0227 | 132.5092
5 | 0.7735 | 0.00555 | 0.0247 | 139.3694
5.5 | 0.8276 | 0.00561 | 0.0259 | 147.5223
6 | 0.8834 | 0.00579 | 0.0267 | 152.5734
6.5 | 0.9434 | 0.006 | 0.0265 | 157.2333
7 | 1.0029 | 0.00618 | 0.0264 | 162.2816
7.5 | 1.0706 | 0.00648 | 0.0244 | 165.216
8 | 1.1379 | 0.00674 | 0.0226 | 168.8279
8.5 | 1.1988 | 0.00702 | 0.0221 | 170.7692
9 | 1.2611 | 0.00737 | 0.0213 | 171.1126
9.5 | 1.3285 | 0.00767 | 0.0195 | 173.2073
10 | 1.3912 | 0.00812 | 0.0185 | 171.33
10.5 | 1.4533 | 0.00846 | 0.0178 | 171.7849
11 | 1.5114 | 0.009 | 0.0177 | 167.9333
11.5 | 1.5568 | 0.00952 | 0.0203 | 163.5294
12 | 1.6175 | 0.01024 | 0.0194 | 157.959
12.5 | 1.6734 | 0.01104 | 0.0193 | 151.5761
13 | 1.7225 | 0.01198 | 0.0201 | 143.7813
13.5 | 1.7679 | 0.01306 | 0.0213 | 135.3675
14 | 1.8017 | 0.0147 | 0.0232 | 122.5646
14.5 | 1.8017 | 0.01652 | 0.0306 | 109.0617
15 | 1.7987 | 0.01934 | 0.0361 | 93.0041
15.5 | 1.7863 | 0.02381 | 0.0395 | 75.0231
16 | 1.7676 | 0.02974 | 0.0409 | 59.4351
16.5 | 1.7304 | 0.03799 | 0.0409 | 45.5488
17 | 1.6915 | 0.04693 | 0.0398 | 36.043
17.5 | 1.6273 | 0.05901 | 0.0372 | 27.5767
18 | 1.5577 | 0.07229 | 0.0335 | 21.5479
18.5 | 1.5056 | 0.08419 | 0.0296 | 17.8834
19 | 1.4714 | 0.09441 | 0.026 | 15.5852

## 95. Re 7M Mach 0.50 (1)
BIGFOIL.COM POLAR EXPORT
NACA44114.5
NACA44114.5 |  |  |  | Cl Max: | 1.546 | at alpha= | 12 | deg
JavaFoil+Calcfoil stall+Eppler ext transition |  |  |  | L/D Max: | 111.47 | at alpha= | 5.5 | deg
Re: | 7000000 |  |  | Cd Min: | 0.00741 | at alpha= | 3.5 | deg
Mach: | 0.5 |  |  | Cl=0 at alpha= | -1.8929 | deg
|  |  |  | @ Cl=0.1, Cd= | 0.009647
|  |  |  | @ Cl=0.4, Cd= | 0.0096354
|  |  |  | @ Cl=0.6, Cd= | 0.0091419
alpha (deg) | Cl | Cd | Cm | Cl/Cd
-20 | -0.992 | 0.1368 | 0.009 | -7.25
-19.5 | -0.962 | 0.14532 | 0.008 | -6.622
-19 | -0.937 | 0.13397 | 0.009 | -6.991
-18.5 | -0.911 | 0.12596 | 0.009 | -7.233
-18 | -0.885 | 0.11851 | 0.009 | -7.471
-17.5 | -0.856 | 0.12635 | 0.009 | -6.773
-17 | -0.83 | 0.116 | 0.009 | -7.153
-16.5 | -0.804 | 0.1081 | 0.009 | -7.437
-16 | -0.777 | 0.10702 | 0.009 | -7.264
-15.5 | -0.748 | 0.10613 | 0.009 | -7.05
-15 | -0.722 | 0.09815 | 0.009 | -7.358
-14.5 | -0.697 | 0.09049 | 0.009 | -7.698
-14 | -0.667 | 0.09463 | 0.009 | -7.05
-13.5 | -0.64 | 0.08797 | 0.009 | -7.28
-13 | -0.614 | 0.08081 | 0.009 | -7.602
-12.5 | -0.586 | 0.08254 | 0.009 | -7.097
-12 | -0.559 | 0.07815 | 0.008 | -7.147
-11.5 | -0.532 | 0.07105 | 0.009 | -7.49
-11 | -0.504 | 0.07229 | 0.008 | -6.967
-10.5 | -0.476 | 0.06751 | 0.008 | -7.055
-10 | -0.45 | 0.06171 | 0.009 | -7.29
-9.5 | -0.421 | 0.06276 | 0.008 | -6.715
-9 | -0.394 | 0.05779 | 0.008 | -6.823
-8.5 | -0.366 | 0.05721 | 0.008 | -6.404
-8 | -0.339 | 0.05328 | 0.008 | -6.364
-7.5 | -0.311 | 0.05251 | 0.008 | -5.928
-7 | -0.284 | 0.0478 | 0.008 | -5.943
-6.5 | -0.256 | 0.04623 | 0.008 | -5.545
-6 | -0.354 | 0.04216 | 0.008 | -8.405
-5.5 | -0.347 | 0.03814 | 0.009 | -9.098
-5 | -0.318 | 0.03448 | 0.009 | -9.221
-4.5 | -0.337 | 0.00985 | 0.015 | -34.247
-4 | -0.279 | 0.00971 | 0.015 | -28.796
-3.5 | -0.217 | 0.01016 | 0.014 | -21.365
-3 | -0.152 | 0.00997 | 0.014 | -15.226
-2.5 | -0.084 | 0.00983 | 0.014 | -8.563
-2 | -0.015 | 0.00971 | 0.014 | -1.565
-1.5 | 0.055 | 0.00959 | 0.014 | 5.721
-1 | 0.126 | 0.00968 | 0.013 | 12.97
-0.5 | 0.197 | 0.00964 | 0.013 | 20.4
0 | 0.267 | 0.00958 | 0.013 | 27.894
0.5 | 0.338 | 0.0096 | 0.013 | 35.158
1 | 0.408 | 0.00964 | 0.012 | 42.26
1.5 | 0.477 | 0.00927 | 0.012 | 51.489
2 | 0.547 | 0.00938 | 0.012 | 58.32
2.5 | 0.616 | 0.00907 | 0.011 | 67.916
3 | 0.684 | 0.00921 | 0.011 | 74.34
3.5 | 0.753 | 0.00741 | 0.011 | 101.603
4 | 0.82 | 0.00806 | 0.01 | 101.757
4.5 | 0.886 | 0.00834 | 0.01 | 106.282
5 | 0.952 | 0.00871 | 0.01 | 109.285
5.5 | 1.016 | 0.00911 | 0.009 | 111.47
6 | 1.077 | 0.0098 | 0.009 | 109.944
6.5 | 1.137 | 0.01035 | 0.008 | 109.882
7 | 1.194 | 0.01107 | 0.008 | 107.835
7.5 | 1.247 | 0.01206 | 0.008 | 103.4
8 | 1.297 | 0.01343 | 0.007 | 96.62
8.5 | 1.344 | 0.01527 | 0.007 | 87.957
9 | 1.386 | 0.01719 | 0.006 | 80.651
9.5 | 1.425 | 0.01971 | 0.006 | 72.32
10 | 1.461 | 0.02279 | 0.005 | 64.11
10.5 | 1.493 | 0.02644 | 0.005 | 56.457
11 | 1.519 | 0.03098 | 0.004 | 49.041
11.5 | 1.54 | 0.03634 | 0.004 | 42.387
12 | 1.546 | 0.0429 | 0.003 | 36.032
12.5 | 1.522 | 0.05117 | 0.003 | 29.736
13 | 1.452 | 0.06544 | 0.002 | 22.189
13.5 | 1.245 | 0.08621 | 0.002 | 14.438
14 | 0.942 | 0.09908 | 0.001 | 9.513
14.5 | 0.97 | 0.10332 | 0.001 | 9.388
15 | 0.999 | 0.10301 | 0.001 | 9.697
15.5 | 1.027 | 0.10471 | 0 | 9.805
16 | 1.052 | 0.11231 | 0 | 9.367
16.5 | 1.072 | 0.12591 | -0.001 | 8.518
17 | 1.09 | 0.1495 | -0.001 | 7.289

## 96. Re 7M Mach 0.50 (2)
BIGFOIL.COM POLAR EXPORT
NACA44114.5
NACA44114.5 |  |  |  | Cl Max: | 1.9138 | at alpha= | 12.5 | deg
XFOIL ncrit=9 |  |  |  | L/D Max: | 163.305 | at alpha= | 8 | deg
Re: | 7000000 |  |  | Cd Min: | 0.2412 | at alpha= | -20 | deg
Mach: | 0.5 |  |  | Cl=0 at alpha= | -2.4852 | deg
|  |  |  | @ Cl=0.1, Cd= | 0.0073653
|  |  |  | @ Cl=0.4, Cd= | 0.0072424
|  |  |  | @ Cl=0.6, Cd= | 0.0073826
alpha (deg) | Cl | Cd | Cm | Cl/Cd
-20 | -0.6404 | 0.2412 | 0.0503 | -2.6551
-19.5 | -0.6181 | 0.23395 | 0.046 | -2.642
-19 | -0.5963 | 0.22657 | 0.0418 | -2.6319
-18.5 | -0.574 | 0.21949 | 0.0377 | -2.6152
-18 | -0.5532 | 0.21187 | 0.0336 | -2.611
-17.5 | -0.5354 | 0.20293 | 0.0291 | -2.6383
-17 | -0.4982 | 0.19292 | 0.0194 | -2.5824
-16.5 | -0.4597 | 0.18338 | 0.01 | -2.5068
-16 | -0.3485 | 0.16535 | -0.0242 | -2.1077
-15.5 | -0.334 | 0.15689 | -0.0283 | -2.1289
-15 | -0.3205 | 0.14885 | -0.032 | -2.1532
-14.5 | -0.3014 | 0.14256 | -0.035 | -2.1142
-14 | -0.2853 | 0.13556 | -0.0382 | -2.1046
-13.5 | -0.2677 | 0.12916 | -0.0411 | -2.0726
-13 | -0.2618 | 0.12032 | -0.045 | -2.1759
-12.5 | -0.2555 | 0.11218 | -0.0487 | -2.2776
-12 | -0.2415 | 0.10565 | -0.0516 | -2.2858
-11.5 | -0.2359 | 0.09787 | -0.0551 | -2.4103
-11 | -0.2317 | 0.09027 | -0.0586 | -2.5667
-10.5 | -0.241 | 0.08107 | -0.0631 | -2.9727
-10 | -0.2552 | 0.07187 | -0.0679 | -3.5509
-9.5 | -0.2617 | 0.06391 | -0.0729 | -4.0948
-9 | -0.2973 | 0.05526 | -0.0777 | -5.38
-8 | -0.3715 | 0.04536 | -0.063 | -8.19
-7.5 | -0.3923 | 0.03974 | -0.0548 | -9.8717
-7 | -0.4289 | 0.03165 | -0.0438 | -13.5513
-6.5 | -0.4482 | 0.02358 | -0.0327 | -19.0076
-6 | -0.4543 | 0.01175 | -0.025 | -38.6638
-5.5 | -0.3841 | 0.0096 | -0.0226 | -40.0104
-5 | -0.3189 | 0.00891 | -0.0188 | -35.7912
-4.5 | -0.2544 | 0.00846 | -0.0151 | -30.0709
-4 | -0.1911 | 0.00815 | -0.0116 | -23.4479
-3.5 | -0.129 | 0.00788 | -0.0083 | -16.3706
-3 | -0.065 | 0.00768 | -0.0055 | -8.4635
-2.5 | -0.0019 | 0.00753 | -0.0028 | -0.25232
-2 | 0.0623 | 0.00743 | -0.0006 | 8.3849
-1.5 | 0.1264 | 0.00732 | 0.0014 | 17.2678
-1 | 0.1907 | 0.00729 | 0.0033 | 26.1591
-0.5 | 0.2554 | 0.00724 | 0.005 | 35.2762
0 | 0.3203 | 0.00721 | 0.0065 | 44.4244
0.5 | 0.3845 | 0.00724 | 0.0081 | 53.1077
1 | 0.4499 | 0.00725 | 0.0094 | 62.0552
1.5 | 0.515 | 0.00728 | 0.0108 | 70.7418
2 | 0.5793 | 0.00737 | 0.0123 | 78.6024
2.5 | 0.645 | 0.00741 | 0.0136 | 87.0445
3 | 0.7097 | 0.0075 | 0.0152 | 94.6267
3.5 | 0.7734 | 0.00762 | 0.017 | 101.4961
4 | 0.7966 | 0.0064 | 0.0264 | 124.4688
4.5 | 0.836 | 0.00611 | 0.0332 | 136.8249
5 | 0.8883 | 0.00622 | 0.0376 | 142.8135
5.5 | 0.9482 | 0.00635 | 0.0407 | 149.3228
6 | 1.0134 | 0.0066 | 0.0427 | 153.5455
6.5 | 1.0878 | 0.00696 | 0.0431 | 156.2931
7 | 1.1797 | 0.00732 | 0.0403 | 161.1612
7.5 | 1.2679 | 0.00782 | 0.0383 | 162.1355
8 | 1.344 | 0.00823 | 0.0391 | 163.305
8.5 | 1.4166 | 0.00877 | 0.0407 | 161.5279
9 | 1.4931 | 0.00936 | 0.0418 | 159.5192
9.5 | 1.5659 | 0.01 | 0.0437 | 156.59
10 | 1.6207 | 0.01086 | 0.0484 | 149.2357
10.5 | 1.6976 | 0.0117 | 0.0495 | 145.094
11 | 1.7649 | 0.01302 | 0.0513 | 135.553
11.5 | 1.8318 | 0.01446 | 0.0531 | 126.6805
12 | 1.8842 | 0.0169 | 0.0547 | 111.4911
12.5 | 1.9138 | 0.0203 | 0.0573 | 94.2759
13 | 1.9044 | 0.02527 | 0.0612 | 75.3621
13.5 | 1.8611 | 0.03302 | 0.063 | 56.3628
14 | 1.7843 | 0.04349 | 0.0624 | 41.0278
14.5 | 1.6764 | 0.05653 | 0.0595 | 29.6551
15 | 1.5658 | 0.07066 | 0.0547 | 22.1596
15.5 | 1.5094 | 0.08134 | 0.0511 | 18.5567
16 | 1.4405 | 0.09367 | 0.046 | 15.3785
16.5 | 1.3965 | 0.10431 | 0.0416 | 13.388
17 | 1.366 | 0.11409 | 0.0374 | 11.973
17.5 | 1.3305 | 0.12491 | 0.0319 | 10.6517

## 97. Re 8M Mach 0.00 (1)
BIGFOIL.COM POLAR EXPORT
NACA44114.5
NACA44114.5 |  |  |  | Cl Max: | 1.752 | at alpha= | 17.5 | deg
JavaFoil+Calcfoil stall+Eppler ext transition |  |  |  | L/D Max: | 145.235 | at alpha= | 7.5 | deg
Re: | 8000000 |  |  | Cd Min: | 0.00763 | at alpha= | 4 | deg
Mach: | 0 |  |  | Cl=0 at alpha= | -1.8934 | deg
|  |  |  | @ Cl=0.1, Cd= | 0.0094448
|  |  |  | @ Cl=0.4, Cd= | 0.0095243
|  |  |  | @ Cl=0.6, Cd= | 0.0094103
alpha (deg) | Cl | Cd | Cm | Cl/Cd
-20 | -0.72 | 0.15975 | 0.007 | -4.504
-19.5 | -0.732 | 0.15249 | 0.007 | -4.798
-19 | -0.743 | 0.14562 | 0.007 | -5.103
-18.5 | -0.754 | 0.13874 | 0.007 | -5.432
-18 | -0.763 | 0.13228 | 0.007 | -5.77
-17.5 | -0.772 | 0.12604 | 0.007 | -6.125
-17 | -0.779 | 0.11969 | 0.007 | -6.511
-16.5 | -0.785 | 0.11384 | 0.008 | -6.899
-16 | -0.79 | 0.10809 | 0.008 | -7.306
-15.5 | -0.792 | 0.10244 | 0.008 | -7.736
-15 | -0.793 | 0.09727 | 0.008 | -8.157
-14.5 | -0.792 | 0.09222 | 0.008 | -8.59
-14 | -0.789 | 0.08721 | 0.008 | -9.046
-13.5 | -0.784 | 0.0823 | 0.008 | -9.52
-13 | -0.776 | 0.07771 | 0.008 | -9.98
-12.5 | -0.765 | 0.07333 | 0.008 | -10.433
-12 | -0.752 | 0.06892 | 0.008 | -10.915
-11.5 | -0.737 | 0.06466 | 0.008 | -11.396
-11 | -0.719 | 0.06081 | 0.008 | -11.816
-10.5 | -0.698 | 0.05704 | 0.009 | -12.232
-10 | -0.674 | 0.05318 | 0.009 | -12.679
-9.5 | -0.648 | 0.04951 | 0.009 | -13.087
-9 | -0.621 | 0.04534 | 0.009 | -13.686
-8.5 | -0.71 | 0.00983 | 0.014 | -72.216
-8 | -0.668 | 0.01024 | 0.014 | -65.238
-7.5 | -0.623 | 0.00998 | 0.013 | -62.439
-7 | -0.576 | 0.01047 | 0.013 | -54.965
-6.5 | -0.526 | 0.01025 | 0.013 | -51.314
-6 | -0.475 | 0.01009 | 0.013 | -47.042
-5.5 | -0.421 | 0.0099 | 0.013 | -42.548
-5 | -0.366 | 0.00971 | 0.013 | -37.732
-4.5 | -0.31 | 0.01024 | 0.013 | -30.242
-4 | -0.252 | 0.0101 | 0.013 | -24.968
-3.5 | -0.194 | 0.00993 | 0.012 | -19.491
-3 | -0.134 | 0.00984 | 0.012 | -13.623
-2.5 | -0.074 | 0.0097 | 0.012 | -7.622
-2 | -0.013 | 0.00958 | 0.012 | -1.387
-1.5 | 0.048 | 0.00953 | 0.012 | 5.019
-1 | 0.109 | 0.00943 | 0.012 | 11.585
-0.5 | 0.171 | 0.01004 | 0.011 | 17.032
0 | 0.232 | 0.00998 | 0.011 | 23.285
0.5 | 0.294 | 0.00997 | 0.011 | 29.443
1 | 0.355 | 0.00993 | 0.011 | 35.708
1.5 | 0.416 | 0.00938 | 0.01 | 44.303
2 | 0.477 | 0.00939 | 0.01 | 50.75
2.5 | 0.537 | 0.00942 | 0.01 | 57.021
3 | 0.598 | 0.00946 | 0.01 | 63.186
3.5 | 0.658 | 0.00797 | 0.009 | 82.538
4 | 0.718 | 0.00763 | 0.009 | 94.094
4.5 | 0.778 | 0.00778 | 0.009 | 99.989
5 | 0.837 | 0.00798 | 0.008 | 104.966
5.5 | 0.897 | 0.0077 | 0.008 | 116.462
6 | 0.955 | 0.00792 | 0.008 | 120.704
6.5 | 1.014 | 0.00778 | 0.007 | 130.262
7 | 1.072 | 0.00767 | 0.007 | 139.744
7.5 | 1.129 | 0.00777 | 0.007 | 145.235
8 | 1.185 | 0.00901 | 0.006 | 131.507
8.5 | 1.24 | 0.00932 | 0.006 | 133.063
9 | 1.294 | 0.00966 | 0.006 | 134.011
9.5 | 1.347 | 0.01004 | 0.005 | 134.179
10 | 1.397 | 0.01058 | 0.005 | 132.067
10.5 | 1.446 | 0.01119 | 0.004 | 129.16
11 | 1.492 | 0.01205 | 0.004 | 123.751
11.5 | 1.535 | 0.0131 | 0.004 | 117.147
12 | 1.574 | 0.01448 | 0.003 | 108.664
12.5 | 1.607 | 0.01624 | 0.003 | 98.991
13 | 1.637 | 0.01847 | 0.002 | 88.661
13.5 | 1.662 | 0.02131 | 0.002 | 77.995
14 | 1.683 | 0.02495 | 0.001 | 67.471
14.5 | 1.699 | 0.02959 | 0.001 | 57.428
15 | 1.711 | 0.03531 | 0.001 | 48.456
15.5 | 1.723 | 0.04078 | 0 | 42.248
16 | 1.735 | 0.04561 | 0 | 38.044
16.5 | 1.743 | 0.05035 | -0.001 | 34.625
17 | 1.749 | 0.05491 | -0.001 | 31.857
17.5 | 1.752 | 0.05961 | -0.002 | 29.392
18 | 1.752 | 0.06445 | -0.002 | 27.18
18.5 | 1.748 | 0.06955 | -0.002 | 25.133
19 | 1.742 | 0.07457 | -0.003 | 23.357
19.5 | 1.732 | 0.07982 | -0.003 | 21.703
20 | 1.718 | 0.08527 | -0.004 | 20.15

## 98. Re 8M Mach 0.00 (2)
BIGFOIL.COM POLAR EXPORT
NACA44114.5
NACA44114.5 |  |  |  | Cl Max: | 1.7819 | at alpha= | 16 | deg
XFOIL ncrit=9 |  |  |  | L/D Max: | 179.303 | at alpha= | 9.5 | deg
Re: | 8000000 |  |  | Cd Min: | 0.08416 | at alpha= | 20 | deg
Mach: | 0 |  |  | Cl=0 at alpha= | -2.3024 | deg
|  |  |  | @ Cl=0.1, Cd= | 0.0067956
|  |  |  | @ Cl=0.4, Cd= | 0.0066868
|  |  |  | @ Cl=0.6, Cd= | 0.006746
alpha (deg) | Cl | Cd | Cm | Cl/Cd
-20 | -1.7131 | 0.02324 | -0.0518 | -73.7134
-19.5 | -1.6895 | 0.02174 | -0.0477 | -77.7139
-19 | -1.6619 | 0.0205 | -0.0437 | -81.0683
-18.5 | -1.6315 | 0.01942 | -0.0399 | -84.0113
-18 | -1.5992 | 0.01846 | -0.0361 | -86.6306
-17.5 | -1.5659 | 0.01763 | -0.0321 | -88.8202
-17 | -1.5323 | 0.01681 | -0.0281 | -91.1541
-16.5 | -1.4929 | 0.01606 | -0.025 | -92.9577
-16 | -1.452 | 0.01535 | -0.0221 | -94.5928
-15.5 | -1.4107 | 0.01469 | -0.0192 | -96.0313
-15 | -1.365 | 0.01407 | -0.0171 | -97.0149
-14.5 | -1.3074 | 0.01329 | -0.0174 | -98.3747
-14 | -1.2153 | 0.01224 | -0.0252 | -99.2892
-13.5 | -1.1226 | 0.01154 | -0.033 | -97.279
-13 | -1.0841 | 0.01128 | -0.0292 | -96.1082
-12.5 | -1.04 | 0.01092 | -0.0265 | -95.2381
-12 | -0.994 | 0.01061 | -0.0241 | -93.6852
-11.5 | -0.9471 | 0.0103 | -0.0219 | -91.9515
-11 | -0.8992 | 0.01004 | -0.0199 | -89.5618
-10.5 | -0.8506 | 0.00979 | -0.018 | -86.8846
-10 | -0.8027 | 0.00943 | -0.0159 | -85.122
-9.5 | -0.7539 | 0.00913 | -0.0141 | -82.5739
-9 | -0.7042 | 0.00888 | -0.0123 | -79.3018
-8.5 | -0.6541 | 0.00869 | -0.0107 | -75.2704
-8 | -0.6031 | 0.00851 | -0.0092 | -70.8696
-7.5 | -0.5517 | 0.00834 | -0.0077 | -66.1511
-7 | -0.5011 | 0.0081 | -0.0062 | -61.8642
-6.5 | -0.4493 | 0.00791 | -0.0048 | -56.8015
-5.5 | -0.3436 | 0.00764 | -0.0026 | -44.9738
-5 | -0.2912 | 0.00747 | -0.0013 | -38.9826
-4.5 | -0.2376 | 0.00732 | -0.0004 | -32.459
-4 | -0.1838 | 0.00725 | 0.0005 | -25.3517
-3.5 | -0.1301 | 0.0071 | 0.0015 | -18.3239
-3 | -0.0758 | 0.00701 | 0.0023 | -10.8131
-2.5 | -0.0217 | 0.00694 | 0.0031 | -3.1268
-2 | 0.0332 | 0.00686 | 0.0037 | 4.8397
-1.5 | 0.0878 | 0.0068 | 0.0044 | 12.9118
-1 | 0.1426 | 0.00678 | 0.005 | 21.0324
-0.5 | 0.1977 | 0.00672 | 0.0055 | 29.4196
0 | 0.2525 | 0.0067 | 0.006 | 37.6866
0.5 | 0.3074 | 0.0067 | 0.0066 | 45.8806
1 | 0.3628 | 0.00668 | 0.0069 | 54.3114
1.5 | 0.4176 | 0.00669 | 0.0074 | 62.4215
2 | 0.4722 | 0.00673 | 0.0079 | 70.1634
2.5 | 0.5275 | 0.00672 | 0.0082 | 78.497
3 | 0.5817 | 0.00676 | 0.0087 | 86.0503
3.5 | 0.634 | 0.00672 | 0.0095 | 94.3452
4 | 0.6566 | 0.00546 | 0.0163 | 120.2564
4.5 | 0.6984 | 0.00524 | 0.0195 | 133.2824
5 | 0.7456 | 0.00528 | 0.0214 | 141.2121
5.5 | 0.7974 | 0.00535 | 0.0223 | 149.0467
6 | 0.8496 | 0.00546 | 0.0231 | 155.6044
6.5 | 0.9038 | 0.00565 | 0.0233 | 159.9646
7 | 0.9594 | 0.00579 | 0.0232 | 165.6995
7.5 | 1.0181 | 0.00601 | 0.0223 | 169.401
8 | 1.0809 | 0.00627 | 0.0204 | 172.3923
8.5 | 1.1401 | 0.00648 | 0.0193 | 175.9414
9 | 1.1953 | 0.00679 | 0.0189 | 176.0383
9.5 | 1.2605 | 0.00703 | 0.0163 | 179.303
10 | 1.3218 | 0.00741 | 0.0144 | 178.3806
10.5 | 1.3811 | 0.00772 | 0.0129 | 178.899
11 | 1.4357 | 0.00819 | 0.0123 | 175.2991
11.5 | 1.4881 | 0.00873 | 0.012 | 170.4582
12 | 1.53 | 0.00924 | 0.014 | 165.5844
12.5 | 1.5851 | 0.00987 | 0.0128 | 160.5978
13 | 1.6378 | 0.01062 | 0.0118 | 154.2185
13.5 | 1.6878 | 0.01148 | 0.0113 | 147.0209
14 | 1.7269 | 0.01259 | 0.0124 | 137.1644
14.5 | 1.7651 | 0.01368 | 0.0133 | 129.0278
15 | 1.7798 | 0.01512 | 0.018 | 117.7116
15.5 | 1.7786 | 0.01698 | 0.0245 | 104.7468
16 | 1.7819 | 0.01938 | 0.0288 | 91.9453
16.5 | 1.777 | 0.02298 | 0.032 | 77.3281
17 | 1.7699 | 0.02748 | 0.0336 | 64.4068
17.5 | 1.7497 | 0.0339 | 0.034 | 51.6136
18 | 1.7222 | 0.04163 | 0.0332 | 41.3692
18.5 | 1.6835 | 0.05115 | 0.0314 | 32.913
19 | 1.6387 | 0.06183 | 0.0288 | 26.5033
19.5 | 1.5945 | 0.07283 | 0.0257 | 21.8935
20 | 1.5507 | 0.08416 | 0.022 | 18.4256

## 99. Re 8M Mach 0.10 (1)
BIGFOIL.COM POLAR EXPORT
NACA44114.5
NACA44114.5 |  |  |  | Cl Max: | 1.741 | at alpha= | 17 | deg
JavaFoil+Calcfoil stall+Eppler ext transition |  |  |  | L/D Max: | 138.767 | at alpha= | 7 | deg
Re: | 8000000 |  |  | Cd Min: | 0.00749 | at alpha= | 6.5 | deg
Mach: | 0.1 |  |  | Cl=0 at alpha= | -1.8934 | deg
|  |  |  | @ Cl=0.1, Cd= | 0.00952
|  |  |  | @ Cl=0.4, Cd= | 0.0093816
|  |  |  | @ Cl=0.6, Cd= | 0.0094603
alpha (deg) | Cl | Cd | Cm | Cl/Cd
-19.5 | -0.681 | 0.15549 | 0.007 | -4.381
-19 | -0.696 | 0.14847 | 0.007 | -4.685
-18.5 | -0.709 | 0.14163 | 0.007 | -5.006
-18 | -0.722 | 0.13486 | 0.007 | -5.352
-17.5 | -0.733 | 0.12829 | 0.007 | -5.715
-17 | -0.744 | 0.12191 | 0.007 | -6.1
-16.5 | -0.753 | 0.11535 | 0.007 | -6.525
-16 | -0.76 | 0.10973 | 0.008 | -6.927
-15.5 | -0.766 | 0.104 | 0.008 | -7.363
-15 | -0.769 | 0.09856 | 0.008 | -7.807
-14.5 | -0.771 | 0.09334 | 0.008 | -8.261
-14 | -0.77 | 0.08824 | 0.008 | -8.731
-13.5 | -0.767 | 0.08346 | 0.008 | -9.195
-13 | -0.762 | 0.07856 | 0.008 | -9.699
-12.5 | -0.754 | 0.07416 | 0.008 | -10.163
-12 | -0.743 | 0.06965 | 0.008 | -10.665
-11.5 | -0.729 | 0.06559 | 0.008 | -11.114
-11 | -0.712 | 0.06158 | 0.008 | -11.568
-10.5 | -0.693 | 0.0577 | 0.009 | -12.011
-10 | -0.671 | 0.054 | 0.009 | -12.417
-9.5 | -0.645 | 0.05021 | 0.009 | -12.849
-9 | -0.618 | 0.04638 | 0.009 | -13.322
-8.5 | -0.709 | 0.00988 | 0.014 | -71.814
-8 | -0.668 | 0.01029 | 0.014 | -64.894
-7.5 | -0.624 | 0.01004 | 0.014 | -62.103
-7 | -0.577 | 0.01054 | 0.013 | -54.721
-6.5 | -0.527 | 0.01032 | 0.013 | -51.123
-6 | -0.476 | 0.01014 | 0.013 | -46.936
-5.5 | -0.423 | 0.00995 | 0.013 | -42.469
-5 | -0.368 | 0.00976 | 0.013 | -37.685
-4.5 | -0.311 | 0.0103 | 0.013 | -30.191
-4 | -0.253 | 0.0101 | 0.013 | -25.068
-3.5 | -0.194 | 0.00997 | 0.013 | -19.499
-3 | -0.135 | 0.00982 | 0.012 | -13.724
-2.5 | -0.074 | 0.00973 | 0.012 | -7.638
-2 | -0.013 | 0.00962 | 0.012 | -1.387
-1.5 | 0.048 | 0.00952 | 0.012 | 5.048
-1 | 0.11 | 0.00952 | 0.012 | 11.534
-0.5 | 0.172 | 0.00949 | 0.011 | 18.104
0 | 0.233 | 0.01001 | 0.011 | 23.323
0.5 | 0.295 | 0.00999 | 0.011 | 29.536
1 | 0.356 | 0.00941 | 0.011 | 37.862
1.5 | 0.418 | 0.00937 | 0.01 | 44.562
2 | 0.479 | 0.00938 | 0.01 | 51.053
2.5 | 0.54 | 0.00948 | 0.01 | 56.917
3 | 0.601 | 0.00946 | 0.01 | 63.522
3.5 | 0.661 | 0.00756 | 0.009 | 87.429
4 | 0.722 | 0.00766 | 0.009 | 94.231
4.5 | 0.782 | 0.00781 | 0.009 | 100.032
5 | 0.841 | 0.00758 | 0.008 | 110.962
5.5 | 0.901 | 0.00777 | 0.008 | 116.009
6 | 0.96 | 0.00757 | 0.008 | 126.862
6.5 | 1.018 | 0.00749 | 0.007 | 135.905
7 | 1.076 | 0.00776 | 0.007 | 138.767
7.5 | 1.134 | 0.00856 | 0.007 | 132.431
8 | 1.19 | 0.0091 | 0.006 | 130.821
8.5 | 1.245 | 0.00941 | 0.006 | 132.28
9 | 1.299 | 0.00976 | 0.006 | 133.083
9.5 | 1.351 | 0.01017 | 0.005 | 132.953
10 | 1.402 | 0.01074 | 0.005 | 130.506
10.5 | 1.45 | 0.01139 | 0.004 | 127.303
11 | 1.495 | 0.01231 | 0.004 | 121.514
11.5 | 1.538 | 0.01344 | 0.004 | 114.46
12 | 1.577 | 0.01489 | 0.003 | 105.893
12.5 | 1.61 | 0.01676 | 0.003 | 96.031
13 | 1.639 | 0.01916 | 0.002 | 85.527
13.5 | 1.663 | 0.02215 | 0.002 | 75.083
14 | 1.683 | 0.02595 | 0.001 | 64.861
14.5 | 1.698 | 0.03085 | 0.001 | 55.023
15 | 1.708 | 0.03682 | 0.001 | 46.393
15.5 | 1.72 | 0.04223 | 0 | 40.719
16 | 1.731 | 0.04716 | 0 | 36.694
16.5 | 1.737 | 0.05194 | -0.001 | 33.447
17 | 1.741 | 0.05677 | -0.001 | 30.663
17.5 | 1.741 | 0.06148 | -0.002 | 28.325
18 | 1.738 | 0.06648 | -0.002 | 26.149
18.5 | 1.732 | 0.07161 | -0.002 | 24.188
19 | 1.723 | 0.0769 | -0.003 | 22.401
19.5 | 1.71 | 0.08235 | -0.003 | 20.759
20 | 1.692 | 0.08796 | -0.004 | 19.234

## 100. Re 8M Mach 0.10 (2)
BIGFOIL.COM POLAR EXPORT
NACA44114.5
NACA44114.5 |  |  |  | Cl Max: | 1.7824 | at alpha= | 15 | deg
XFOIL ncrit=9 |  |  |  | L/D Max: | 179.154 | at alpha= | 9.5 | deg
Re: | 8000000 |  |  | Cd Min: | 0.09021 | at alpha= | 20 | deg
Mach: | 0.1 |  |  | Cl=0 at alpha= | -2.308 | deg
|  |  |  | @ Cl=0.1, Cd= | 0.0068039
|  |  |  | @ Cl=0.4, Cd= | 0.0067025
|  |  |  | @ Cl=0.6, Cd= | 0.0067746
alpha (deg) | Cl | Cd | Cm | Cl/Cd
-20 | -1.699 | 0.02687 | -0.0602 | -63.2304
-19.5 | -1.6857 | 0.02452 | -0.0552 | -68.748
-19 | -1.6642 | 0.02274 | -0.0506 | -73.1838
-18.5 | -1.6381 | 0.02125 | -0.0461 | -77.0871
-18 | -1.6089 | 0.01996 | -0.0417 | -80.6062
-17.5 | -1.5773 | 0.01889 | -0.0373 | -83.4992
-17 | -1.545 | 0.01788 | -0.0327 | -86.4094
-16.5 | -1.5063 | 0.01698 | -0.0292 | -88.7102
-16 | -1.4655 | 0.01611 | -0.026 | -90.9683
-15.5 | -1.4239 | 0.01536 | -0.0228 | -92.7018
-15 | -1.3791 | 0.01464 | -0.0201 | -94.2008
-14.5 | -1.3065 | 0.0138 | -0.0231 | -94.6739
-14 | -1.2265 | 0.01281 | -0.0278 | -95.7455
-13.5 | -1.1325 | 0.01194 | -0.0355 | -94.8492
-13 | -1.0935 | 0.0116 | -0.0314 | -94.2672
-12.5 | -1.0488 | 0.01118 | -0.0286 | -93.8104
-12 | -1.0022 | 0.01082 | -0.0261 | -92.6248
-11.5 | -0.9547 | 0.01048 | -0.0237 | -91.0973
-11 | -0.9062 | 0.01019 | -0.0215 | -88.9303
-10.5 | -0.8569 | 0.00992 | -0.0195 | -86.381
-10 | -0.8079 | 0.0096 | -0.0174 | -84.1562
-9.5 | -0.7588 | 0.00926 | -0.0153 | -81.9438
-9 | -0.7086 | 0.00897 | -0.0135 | -78.9967
-8.5 | -0.6581 | 0.00876 | -0.0117 | -75.1256
-8 | -0.6067 | 0.00856 | -0.0101 | -70.8762
-7.5 | -0.5548 | 0.0084 | -0.0086 | -66.0476
-7 | -0.5037 | 0.00815 | -0.0069 | -61.8037
-6.5 | -0.4516 | 0.00795 | -0.0054 | -56.805
-6 | -0.3988 | 0.00781 | -0.0042 | -51.0627
-5.5 | -0.3453 | 0.00766 | -0.003 | -45.0783
-5 | -0.2924 | 0.00749 | -0.0017 | -39.0387
-4.5 | -0.2386 | 0.00734 | -0.0007 | -32.5068
-4 | -0.1844 | 0.00726 | 0.0003 | -25.3994
-3.5 | -0.1303 | 0.00711 | 0.0012 | -18.3263
-3 | -0.0757 | 0.00702 | 0.0021 | -10.7835
-2.5 | -0.0212 | 0.00695 | 0.0029 | -3.0504
-2 | 0.034 | 0.00687 | 0.0036 | 4.9491
-1.5 | 0.0888 | 0.00681 | 0.0043 | 13.0396
-1 | 0.144 | 0.00678 | 0.0049 | 21.2389
-0.5 | 0.1994 | 0.00672 | 0.0055 | 29.6726
0 | 0.2545 | 0.00672 | 0.0061 | 37.872
0.5 | 0.3098 | 0.00671 | 0.0066 | 46.1699
1 | 0.3655 | 0.00669 | 0.007 | 54.6338
1.5 | 0.4206 | 0.00671 | 0.0075 | 62.6826
2 | 0.4757 | 0.00674 | 0.008 | 70.5786
2.5 | 0.5312 | 0.00674 | 0.0083 | 78.8131
3 | 0.5857 | 0.00678 | 0.0088 | 86.3864
3.5 | 0.639 | 0.00676 | 0.0096 | 94.5266
4 | 0.6612 | 0.00548 | 0.0165 | 120.6569
4.5 | 0.7029 | 0.00527 | 0.0198 | 133.3776
5 | 0.7503 | 0.00531 | 0.0218 | 141.2994
5.5 | 0.8026 | 0.00537 | 0.0227 | 149.46
6 | 0.8549 | 0.00549 | 0.0236 | 155.7195
6.5 | 0.9097 | 0.00568 | 0.0238 | 160.1585
7 | 0.9657 | 0.00582 | 0.0238 | 165.9278
7.5 | 1.0251 | 0.00606 | 0.0228 | 169.1584
8 | 1.0889 | 0.00631 | 0.0209 | 172.5674
8.5 | 1.1485 | 0.00653 | 0.0198 | 175.8806
9 | 1.2045 | 0.00685 | 0.0194 | 175.8394
9.5 | 1.2702 | 0.00709 | 0.0169 | 179.1537
10 | 1.332 | 0.00749 | 0.0151 | 177.8371
10.5 | 1.3918 | 0.00779 | 0.0137 | 178.665
11 | 1.447 | 0.00827 | 0.0131 | 174.9698
11.5 | 1.4996 | 0.00882 | 0.013 | 170.0227
12 | 1.5424 | 0.00935 | 0.0149 | 164.9626
12.5 | 1.5979 | 0.01002 | 0.0138 | 159.4711
13 | 1.651 | 0.01081 | 0.013 | 152.729
13.5 | 1.6996 | 0.01167 | 0.0129 | 145.6384
14 | 1.7376 | 0.01285 | 0.0142 | 135.2218
14.5 | 1.7754 | 0.01403 | 0.0153 | 126.5431
15 | 1.7824 | 0.01559 | 0.0213 | 114.3297
15.5 | 1.7803 | 0.01775 | 0.0274 | 100.2986
16 | 1.7818 | 0.02054 | 0.0313 | 86.7478
16.5 | 1.7736 | 0.02472 | 0.0339 | 71.7476
17 | 1.7639 | 0.02975 | 0.0351 | 59.2908
17.5 | 1.7359 | 0.03719 | 0.035 | 46.6765
18 | 1.7003 | 0.04603 | 0.0337 | 36.939
18.5 | 1.6576 | 0.05615 | 0.0315 | 29.5209
19 | 1.6088 | 0.06746 | 0.0285 | 23.8482
19.5 | 1.565 | 0.07857 | 0.0252 | 19.9185
20 | 1.5201 | 0.09021 | 0.0212 | 16.8507

## 101. Re 8M Mach 0.25 (1)
BIGFOIL.COM POLAR EXPORT
NACA44114.5
NACA44114.5 |  |  |  | Cl Max: | 1.691 | at alpha= | 15.5 | deg
JavaFoil+Calcfoil stall+Eppler ext transition |  |  |  | L/D Max: | 139.397 | at alpha= | 6.5 | deg
Re: | 8000000 |  |  | Cd Min: | 0.00748 | at alpha= | 6.5 | deg
Mach: | 0.25 |  |  | Cl=0 at alpha= | -1.8889 | deg
|  |  |  | @ Cl=0.1, Cd= | 0.0093058
|  |  |  | @ Cl=0.4, Cd= | 0.0095884
|  |  |  | @ Cl=0.6, Cd= | 0.0093433
alpha (deg) | Cl | Cd | Cm | Cl/Cd
-16.5 | -0.458 | 0.13433 | 0.007 | -3.406
-16 | -0.495 | 0.12697 | 0.007 | -3.897
-15.5 | -0.529 | 0.11839 | 0.007 | -4.468
-15 | -0.56 | 0.11074 | 0.007 | -5.055
-14.5 | -0.587 | 0.10381 | 0.007 | -5.655
-14 | -0.61 | 0.09728 | 0.008 | -6.276
-13.5 | -0.63 | 0.09127 | 0.008 | -6.901
-13 | -0.645 | 0.08571 | 0.008 | -7.527
-12.5 | -0.656 | 0.08009 | 0.008 | -8.19
-12 | -0.662 | 0.07516 | 0.008 | -8.809
-11.5 | -0.664 | 0.07046 | 0.008 | -9.418
-11 | -0.661 | 0.06565 | 0.008 | -10.065
-10.5 | -0.653 | 0.06151 | 0.008 | -10.614
-10 | -0.64 | 0.05754 | 0.008 | -11.122
-9.5 | -0.622 | 0.05393 | 0.009 | -11.537
-9 | -0.601 | 0.05037 | 0.009 | -11.921
-8.5 | -0.575 | 0.04681 | 0.009 | -12.293
-8 | -0.548 | 0.04295 | 0.009 | -12.748
-7.5 | -0.624 | 0.0097 | 0.014 | -64.362
-7 | -0.58 | 0.01013 | 0.014 | -57.285
-6.5 | -0.533 | 0.01063 | 0.014 | -50.131
-6 | -0.483 | 0.01041 | 0.014 | -46.398
-5.5 | -0.43 | 0.01017 | 0.013 | -42.266
-5 | -0.375 | 0.01003 | 0.013 | -37.398
-4.5 | -0.318 | 0.00983 | 0.013 | -32.336
-4 | -0.259 | 0.01036 | 0.013 | -25.001
-3.5 | -0.199 | 0.01021 | 0.013 | -19.491
-3 | -0.138 | 0.01004 | 0.013 | -13.756
-2.5 | -0.076 | 0.00992 | 0.013 | -7.682
-2 | -0.014 | 0.00985 | 0.012 | -1.391
-1.5 | 0.049 | 0.00976 | 0.012 | 5.056
-1 | 0.113 | 0.00919 | 0.012 | 12.269
-0.5 | 0.176 | 0.00912 | 0.012 | 19.342
0 | 0.24 | 0.00904 | 0.011 | 26.525
0.5 | 0.303 | 0.00963 | 0.011 | 31.46
1 | 0.366 | 0.00961 | 0.011 | 38.067
1.5 | 0.429 | 0.00957 | 0.011 | 44.837
2 | 0.492 | 0.00968 | 0.01 | 50.806
2.5 | 0.554 | 0.00965 | 0.01 | 57.444
3 | 0.617 | 0.00923 | 0.01 | 66.759
3.5 | 0.679 | 0.00753 | 0.01 | 90.171
4 | 0.74 | 0.00794 | 0.009 | 93.262
4.5 | 0.802 | 0.00766 | 0.009 | 104.729
5 | 0.863 | 0.00787 | 0.009 | 109.691
5.5 | 0.924 | 0.00764 | 0.008 | 120.826
6 | 0.984 | 0.00752 | 0.008 | 130.734
6.5 | 1.043 | 0.00748 | 0.008 | 139.397
7 | 1.102 | 0.00848 | 0.007 | 130.018
7.5 | 1.16 | 0.00898 | 0.007 | 129.167
8 | 1.216 | 0.00956 | 0.007 | 127.281
8.5 | 1.271 | 0.00999 | 0.006 | 127.272
9 | 1.325 | 0.01043 | 0.006 | 127.013
9.5 | 1.376 | 0.01099 | 0.005 | 125.196
10 | 1.424 | 0.01174 | 0.005 | 121.314
10.5 | 1.471 | 0.01273 | 0.004 | 115.491
11 | 1.514 | 0.01399 | 0.004 | 108.232
11.5 | 1.554 | 0.01563 | 0.004 | 99.392
12 | 1.589 | 0.01766 | 0.003 | 89.998
12.5 | 1.619 | 0.02017 | 0.003 | 80.236
13 | 1.643 | 0.02335 | 0.002 | 70.359
13.5 | 1.662 | 0.02727 | 0.002 | 60.937
14 | 1.675 | 0.03236 | 0.001 | 51.768
14.5 | 1.682 | 0.03897 | 0.001 | 43.158
15 | 1.686 | 0.04557 | 0.001 | 37.006
15.5 | 1.691 | 0.05119 | 0 | 33.026
16 | 1.691 | 0.0566 | 0 | 29.881
16.5 | 1.684 | 0.06208 | -0.001 | 27.131
17 | 1.672 | 0.06752 | -0.001 | 24.764
17.5 | 1.654 | 0.07324 | -0.002 | 22.588
18 | 1.63 | 0.07914 | -0.002 | 20.6
18.5 | 1.6 | 0.08535 | -0.002 | 18.75
19 | 1.565 | 0.09183 | -0.003 | 17.037
19.5 | 1.523 | 0.09866 | -0.003 | 15.436
20 | 1.473 | 0.1058 | -0.004 | 13.922

## 102. Re 8M Mach 0.25 (2)
BIGFOIL.COM POLAR EXPORT
NACA44114.5
NACA44114.5 |  |  |  | Cl Max: | 1.8063 | at alpha= | 14.5 | deg
XFOIL ncrit=9 |  |  |  | L/D Max: | 177.032 | at alpha= | 10 | deg
Re: | 8000000 |  |  | Cd Min: | 0.20494 | at alpha= | -19.5 | deg
Mach: | 0.25 |  |  | Cl=0 at alpha= | -2.3372 | deg
|  |  |  | @ Cl=0.1, Cd= | 0.0068836
|  |  |  | @ Cl=0.4, Cd= | 0.0067738
|  |  |  | @ Cl=0.6, Cd= | 0.0068803
alpha (deg) | Cl | Cd | Cm | Cl/Cd
-19.5 | -0.6159 | 0.20494 | 0.0356 | -3.0053
-19 | -0.5948 | 0.20035 | 0.0327 | -2.9688
-18.5 | -0.5807 | 0.1932 | 0.0289 | -3.0057
-18 | -0.5919 | 0.17858 | 0.0218 | -3.3145
-17.5 | -0.5755 | 0.17261 | 0.0186 | -3.3341
-16.5 | -0.6595 | 0.13439 | -0.0022 | -4.9074
-16 | -0.7187 | 0.11474 | -0.0144 | -6.2637
-15.5 | -0.9561 | 0.06651 | -0.0568 | -14.3753
-15 | -1.1147 | 0.05009 | -0.0582 | -22.2539
-14.5 | -1.2974 | 0.02953 | -0.0437 | -43.935
-14 | -1.2842 | 0.01837 | -0.0433 | -69.9075
-13.5 | -1.1871 | 0.01583 | -0.0499 | -74.9905
-13 | -1.1464 | 0.01492 | -0.0447 | -76.8365
-12.5 | -1.0995 | 0.01393 | -0.0407 | -78.9304
-12 | -1.0509 | 0.01276 | -0.0372 | -82.3589
-11.5 | -1.0001 | 0.01199 | -0.0338 | -83.4112
-11 | -0.9477 | 0.0114 | -0.0308 | -83.1316
-10.5 | -0.8944 | 0.01089 | -0.028 | -82.1304
-10 | -0.8413 | 0.01043 | -0.0252 | -80.6616
-9.5 | -0.7874 | 0.01006 | -0.0227 | -78.2704
-8.5 | -0.6807 | 0.00926 | -0.0177 | -73.5097
-8 | -0.6272 | 0.00896 | -0.0153 | -70
-7.5 | -0.5728 | 0.00872 | -0.0132 | -65.6881
-6.5 | -0.4639 | 0.00823 | -0.0092 | -56.367
-6 | -0.4094 | 0.00798 | -0.0073 | -51.3033
-5.5 | -0.3544 | 0.00781 | -0.0056 | -45.3777
-5 | -0.2983 | 0.00765 | -0.0042 | -38.9935
-4.5 | -0.2435 | 0.00746 | -0.0026 | -32.6408
-4 | -0.1876 | 0.00733 | -0.0013 | -25.5935
-3.5 | -0.1311 | 0.00721 | -0.0001 | -18.1831
-3 | -0.0754 | 0.0071 | 0.0011 | -10.6197
-2.5 | -0.0184 | 0.00702 | 0.0021 | -2.6211
-2 | 0.0381 | 0.00692 | 0.0031 | 5.5058
-1.5 | 0.0948 | 0.00689 | 0.0039 | 13.7591
-1 | 0.1519 | 0.00682 | 0.0047 | 22.2727
-0.5 | 0.2089 | 0.00679 | 0.0055 | 30.7658
0 | 0.2657 | 0.00679 | 0.0062 | 39.1311
0.5 | 0.3233 | 0.00676 | 0.0068 | 47.8254
1 | 0.3804 | 0.00676 | 0.0074 | 56.2722
1.5 | 0.4372 | 0.0068 | 0.008 | 64.2941
2 | 0.4946 | 0.0068 | 0.0085 | 72.7353
2.5 | 0.5516 | 0.00682 | 0.0091 | 80.8798
3 | 0.6078 | 0.00689 | 0.0098 | 88.2148
3.5 | 0.6643 | 0.00687 | 0.0105 | 96.6958
4 | 0.6866 | 0.00562 | 0.0178 | 122.1708
4.5 | 0.7274 | 0.00541 | 0.0218 | 134.4547
5 | 0.7771 | 0.00541 | 0.024 | 143.6414
5.5 | 0.8307 | 0.0055 | 0.0253 | 151.0364
6 | 0.8839 | 0.00568 | 0.0266 | 155.6162
6.5 | 0.9428 | 0.00582 | 0.0267 | 161.9931
7 | 0.9998 | 0.00601 | 0.0271 | 166.3561
7.5 | 1.0648 | 0.00631 | 0.0257 | 168.748
8 | 1.1334 | 0.00653 | 0.0237 | 173.5681
8.5 | 1.1974 | 0.00687 | 0.0225 | 174.294
9 | 1.2565 | 0.00712 | 0.0225 | 176.4747
9.5 | 1.3244 | 0.00749 | 0.0204 | 176.8224
10 | 1.3897 | 0.00785 | 0.019 | 177.0318
10.5 | 1.4507 | 0.00827 | 0.0185 | 175.4172
11 | 1.51 | 0.00873 | 0.0182 | 172.9668
11.5 | 1.5619 | 0.00934 | 0.0193 | 167.227
12 | 1.6123 | 0.01006 | 0.0206 | 160.2684
12.5 | 1.6682 | 0.01087 | 0.0205 | 153.4683
13 | 1.718 | 0.01176 | 0.0212 | 146.0884
13.5 | 1.7638 | 0.01281 | 0.0224 | 137.6893
14 | 1.7944 | 0.01469 | 0.0245 | 122.1511
14.5 | 1.8063 | 0.01634 | 0.03 | 110.5447
15 | 1.7997 | 0.01928 | 0.0359 | 93.3454
15.5 | 1.7847 | 0.02395 | 0.0393 | 74.5177
16 | 1.7688 | 0.0297 | 0.0407 | 59.5556
16.5 | 1.7291 | 0.03818 | 0.0406 | 45.2881
17 | 1.6966 | 0.04647 | 0.0398 | 36.5096
17.5 | 1.6321 | 0.05851 | 0.0373 | 27.8944
18 | 1.5654 | 0.07143 | 0.0337 | 21.9152
18.5 | 1.5138 | 0.08324 | 0.0299 | 18.186
19 | 1.4727 | 0.09426 | 0.026 | 15.6238
19.5 | 1.4365 | 0.10502 | 0.0218 | 13.6783

## 103. Re 8M Mach 0.50 (1)
BIGFOIL.COM POLAR EXPORT
NACA44114.5
NACA44114.5 |  |  |  | Cl Max: | 1.547 | at alpha= | 12 | deg
JavaFoil+Calcfoil stall+Eppler ext transition |  |  |  | L/D Max: | 113.301 | at alpha= | 4 | deg
Re: | 8000000 |  |  | Cd Min: | 0.00724 | at alpha= | 4 | deg
Mach: | 0.5 |  |  | Cl=0 at alpha= | -1.8929 | deg
|  |  |  | @ Cl=0.1, Cd= | 0.0097586
|  |  |  | @ Cl=0.4, Cd= | 0.0094454
|  |  |  | @ Cl=0.6, Cd= | 0.0089496
alpha (deg) | Cl | Cd | Cm | Cl/Cd
-20 | -0.993 | 0.13489 | 0.009 | -7.361
-19.5 | -0.962 | 0.14457 | 0.008 | -6.657
-19 | -0.937 | 0.13309 | 0.009 | -7.04
-18.5 | -0.912 | 0.12437 | 0.009 | -7.33
-18 | -0.887 | 0.1168 | 0.009 | -7.59
-17.5 | -0.856 | 0.12459 | 0.009 | -6.87
-17 | -0.83 | 0.11513 | 0.009 | -7.211
-16.5 | -0.805 | 0.1063 | 0.009 | -7.574
-16 | -0.778 | 0.10608 | 0.009 | -7.333
-15.5 | -0.749 | 0.1052 | 0.009 | -7.116
-15 | -0.723 | 0.09668 | 0.009 | -7.477
-14.5 | -0.697 | 0.08937 | 0.009 | -7.802
-14 | -0.667 | 0.09375 | 0.009 | -7.12
-13.5 | -0.641 | 0.0871 | 0.009 | -7.356
-13 | -0.615 | 0.07996 | 0.009 | -7.689
-12.5 | -0.586 | 0.08156 | 0.009 | -7.185
-12 | -0.559 | 0.07711 | 0.009 | -7.246
-11.5 | -0.533 | 0.0703 | 0.009 | -7.577
-11 | -0.504 | 0.0714 | 0.008 | -7.06
-10.5 | -0.477 | 0.06684 | 0.008 | -7.13
-10 | -0.45 | 0.0613 | 0.009 | -7.345
-9.5 | -0.422 | 0.06229 | 0.008 | -6.769
-9 | -0.395 | 0.05722 | 0.008 | -6.896
-8.5 | -0.367 | 0.0569 | 0.008 | -6.443
-8 | -0.339 | 0.05257 | 0.008 | -6.453
-7.5 | -0.311 | 0.05189 | 0.008 | -6.001
-7 | -0.284 | 0.04735 | 0.008 | -6.003
-6.5 | -0.256 | 0.04581 | 0.008 | -5.598
-6 | -0.355 | 0.04172 | 0.008 | -8.497
-5.5 | -0.347 | 0.03774 | 0.009 | -9.199
-5 | -0.318 | 0.03398 | 0.009 | -9.368
-4.5 | -0.337 | 0.00968 | 0.015 | -34.84
-4 | -0.28 | 0.01022 | 0.015 | -27.349
-3.5 | -0.217 | 0.00996 | 0.014 | -21.792
-3 | -0.152 | 0.00977 | 0.014 | -15.53
-2.5 | -0.084 | 0.00965 | 0.014 | -8.726
-2 | -0.015 | 0.00948 | 0.014 | -1.602
-1.5 | 0.055 | 0.00941 | 0.014 | 5.829
-1 | 0.126 | 0.00996 | 0.013 | 12.603
-0.5 | 0.197 | 0.00947 | 0.013 | 20.768
0 | 0.267 | 0.00941 | 0.013 | 28.398
0.5 | 0.338 | 0.00941 | 0.013 | 35.856
1 | 0.408 | 0.00945 | 0.012 | 43.123
1.5 | 0.477 | 0.00909 | 0.012 | 52.529
2 | 0.547 | 0.00918 | 0.012 | 59.573
2.5 | 0.616 | 0.00888 | 0.011 | 69.339
3 | 0.685 | 0.00953 | 0.011 | 71.8
3.5 | 0.753 | 0.00734 | 0.011 | 102.527
4 | 0.82 | 0.00724 | 0.01 | 113.301
4.5 | 0.886 | 0.00828 | 0.01 | 107.046
5 | 0.952 | 0.00861 | 0.01 | 110.63
5.5 | 1.016 | 0.00923 | 0.009 | 110.042
6 | 1.078 | 0.00968 | 0.009 | 111.351
6.5 | 1.138 | 0.01019 | 0.008 | 111.691
7 | 1.195 | 0.01095 | 0.008 | 109.098
7.5 | 1.249 | 0.01185 | 0.008 | 105.357
8 | 1.298 | 0.0133 | 0.007 | 97.653
8.5 | 1.345 | 0.01502 | 0.007 | 89.579
9 | 1.387 | 0.01699 | 0.006 | 81.682
9.5 | 1.427 | 0.01937 | 0.006 | 73.675
10 | 1.462 | 0.0225 | 0.005 | 64.988
10.5 | 1.494 | 0.02616 | 0.005 | 57.1
11 | 1.521 | 0.03056 | 0.004 | 49.764
11.5 | 1.541 | 0.03598 | 0.004 | 42.845
12 | 1.547 | 0.04251 | 0.003 | 36.383
12.5 | 1.522 | 0.05123 | 0.003 | 29.704
13 | 1.451 | 0.06625 | 0.002 | 21.907
13.5 | 1.246 | 0.08495 | 0.002 | 14.663
14 | 0.943 | 0.09743 | 0.001 | 9.68
14.5 | 0.971 | 0.10164 | 0.001 | 9.55
15 | 1 | 0.10103 | 0.001 | 9.895
15.5 | 1.028 | 0.10223 | 0 | 10.056
16 | 1.048 | 0.11955 | 0 | 8.77
16.5 | 1.063 | 0.14604 | -0.001 | 7.276
17 | 1.084 | 0.1668 | -0.001 | 6.502

## 104. Re 8M Mach 0.50 (2)
BIGFOIL.COM POLAR EXPORT
NACA44114.5
NACA44114.5 |  |  |  | Cl Max: | 1.9308 | at alpha= | 13 | deg
XFOIL ncrit=9 |  |  |  | L/D Max: | 169.209 | at alpha= | 8 | deg
Re: | 8000000 |  |  | Cd Min: | 0.2403 | at alpha= | -20 | deg
Mach: | 0.5 |  |  | Cl=0 at alpha= | -2.4698 | deg
|  |  |  | @ Cl=0.1, Cd= | 0.0071912
|  |  |  | @ Cl=0.4, Cd= | 0.00708
|  |  |  | @ Cl=0.6, Cd= | 0.0072051
alpha (deg) | Cl | Cd | Cm | Cl/Cd
-20 | -0.6432 | 0.2403 | 0.0503 | -2.6767
-19.5 | -0.6212 | 0.23298 | 0.046 | -2.6663
-19 | -0.5996 | 0.22555 | 0.0417 | -2.6584
-18.5 | -0.5771 | 0.2186 | 0.0377 | -2.64
-18 | -0.5556 | 0.21135 | 0.0337 | -2.6288
-17.5 | -0.5196 | 0.20002 | 0.0232 | -2.5977
-17 | -0.4877 | 0.19003 | 0.0146 | -2.5664
-16.5 | -0.3728 | 0.17053 | -0.0216 | -2.1861
-16 | -0.3493 | 0.16432 | -0.0253 | -2.1257
-15 | -0.3196 | 0.14856 | -0.0326 | -2.1513
-14.5 | -0.3061 | 0.14093 | -0.0361 | -2.172
-14 | -0.2893 | 0.13419 | -0.0392 | -2.1559
-13.5 | -0.2735 | 0.12743 | -0.0423 | -2.1463
-13 | -0.2641 | 0.11942 | -0.0459 | -2.2115
-12.5 | -0.26 | 0.11088 | -0.0499 | -2.3449
-12 | -0.2507 | 0.10356 | -0.0532 | -2.4208
-11 | -0.2431 | 0.08808 | -0.0604 | -2.76
-10.5 | -0.2527 | 0.07905 | -0.0649 | -3.1967
-10 | -0.2618 | 0.07061 | -0.0694 | -3.7077
-9.5 | -0.289 | 0.06022 | -0.0776 | -4.7991
-9 | -0.3265 | 0.05303 | -0.0784 | -6.1569
-8.5 | -0.3594 | 0.04832 | -0.0717 | -7.4379
-8 | -0.3962 | 0.04357 | -0.0617 | -9.0934
-7.5 | -0.4153 | 0.03783 | -0.0532 | -10.9781
-7 | -0.451 | 0.02959 | -0.0419 | -15.2416
-6.5 | -0.4762 | 0.02062 | -0.0302 | -23.0941
-6 | -0.4566 | 0.01085 | -0.0252 | -42.0829
-5.5 | -0.3874 | 0.00931 | -0.0221 | -41.6112
-5 | -0.3227 | 0.00859 | -0.0182 | -37.5669
-4.5 | -0.2582 | 0.0082 | -0.0145 | -31.4878
-4 | -0.1948 | 0.00793 | -0.011 | -24.5649
-3.5 | -0.1316 | 0.00767 | -0.0078 | -17.1578
-3 | -0.0675 | 0.00749 | -0.005 | -9.012
-2.5 | -0.0039 | 0.00737 | -0.0025 | -0.52917
-2 | 0.0607 | 0.00724 | -0.0003 | 8.384
-1.5 | 0.1251 | 0.00716 | 0.0017 | 17.4721
-1 | 0.1896 | 0.00713 | 0.0035 | 26.5919
-0.5 | 0.2548 | 0.00706 | 0.0051 | 36.0907
0 | 0.3195 | 0.00706 | 0.0067 | 45.255
0.5 | 0.3844 | 0.00708 | 0.0081 | 54.2938
1 | 0.4501 | 0.00708 | 0.0094 | 63.5734
1.5 | 0.5148 | 0.00713 | 0.0108 | 72.202
2 | 0.5801 | 0.00719 | 0.0122 | 80.6815
2.5 | 0.6458 | 0.00724 | 0.0135 | 89.1989
3 | 0.7103 | 0.00735 | 0.0151 | 96.6395
3.5 | 0.7754 | 0.00743 | 0.0167 | 104.3607
4 | 0.8053 | 0.0064 | 0.0248 | 125.8281
4.5 | 0.8426 | 0.00605 | 0.0319 | 139.2727
5 | 0.8944 | 0.00608 | 0.0365 | 147.1053
5.5 | 0.9527 | 0.0062 | 0.0399 | 153.6613
6 | 1.0142 | 0.00644 | 0.0427 | 157.4845
6.5 | 1.0899 | 0.00673 | 0.0428 | 161.9465
7 | 1.172 | 0.00708 | 0.0419 | 165.5367
7.5 | 1.2628 | 0.00756 | 0.0395 | 167.037
8 | 1.3469 | 0.00796 | 0.0389 | 169.2085
8.5 | 1.4137 | 0.00851 | 0.0415 | 166.1222
9 | 1.4947 | 0.00901 | 0.0419 | 165.8935
9.5 | 1.5659 | 0.00969 | 0.044 | 161.5996
10 | 1.6317 | 0.0104 | 0.0472 | 156.8942
10.5 | 1.6965 | 0.0113 | 0.0504 | 150.1327
11 | 1.7681 | 0.0124 | 0.0521 | 142.5887
11.5 | 1.8332 | 0.01387 | 0.0541 | 132.1702
12 | 1.8913 | 0.0159 | 0.056 | 118.9497
12.5 | 1.9307 | 0.01936 | 0.0571 | 99.7262
13 | 1.9308 | 0.0238 | 0.0611 | 81.1261
13.5 | 1.8964 | 0.03081 | 0.0635 | 61.5514
14 | 1.8266 | 0.04068 | 0.0635 | 44.9017
14.5 | 1.6937 | 0.05533 | 0.0599 | 30.6109
15 | 1.6068 | 0.06752 | 0.0564 | 23.7974
15.5 | 1.5259 | 0.08004 | 0.0517 | 19.0642
16 | 1.4616 | 0.09187 | 0.047 | 15.9094
16.5 | 1.407 | 0.10337 | 0.0421 | 13.6113
17 | 1.3712 | 0.1136 | 0.0376 | 12.0704
17.5 | 1.3385 | 0.12407 | 0.0325 | 10.7883
18 | 1.3074 | 0.13477 | 0.0268 | 9.701

## 105. Re 10M Mach 0.00 (1)
BIGFOIL.COM POLAR EXPORT
NACA44114.5
NACA44114.5 |  |  |  | Cl Max: | 1.756 | at alpha= | 17.5 | deg
JavaFoil+Calcfoil stall+Eppler ext transition |  |  |  | L/D Max: | 147.345 | at alpha= | 7.5 | deg
Re: | 10000000 |  |  | Cd Min: | 0.00757 | at alpha= | 4 | deg
Mach: | 0 |  |  | Cl=0 at alpha= | -1.8934 | deg
|  |  |  | @ Cl=0.1, Cd= | 0.0098148
|  |  |  | @ Cl=0.4, Cd= | 0.0092712
|  |  |  | @ Cl=0.6, Cd= | 0.0091483
alpha (deg) | Cl | Cd | Cm | Cl/Cd
-20 | -0.72 | 0.15735 | 0.007 | -4.575
-19.5 | -0.732 | 0.1503 | 0.007 | -4.87
-19 | -0.743 | 0.14374 | 0.007 | -5.172
-18.5 | -0.754 | 0.1369 | 0.007 | -5.508
-18 | -0.764 | 0.13093 | 0.007 | -5.833
-17.5 | -0.772 | 0.12445 | 0.007 | -6.206
-17 | -0.78 | 0.11873 | 0.007 | -6.567
-16.5 | -0.786 | 0.11268 | 0.008 | -6.972
-16 | -0.79 | 0.10677 | 0.008 | -7.401
-15.5 | -0.793 | 0.10135 | 0.008 | -7.825
-15 | -0.794 | 0.09618 | 0.008 | -8.254
-14.5 | -0.793 | 0.09116 | 0.008 | -8.696
-14 | -0.79 | 0.0862 | 0.008 | -9.16
-13.5 | -0.784 | 0.08147 | 0.008 | -9.623
-13 | -0.776 | 0.07695 | 0.008 | -10.086
-12.5 | -0.766 | 0.07254 | 0.008 | -10.555
-12 | -0.753 | 0.06821 | 0.008 | -11.038
-11.5 | -0.738 | 0.06374 | 0.008 | -11.574
-11 | -0.72 | 0.05997 | 0.009 | -11.997
-10.5 | -0.699 | 0.05606 | 0.009 | -12.469
-10 | -0.676 | 0.05226 | 0.009 | -12.926
-9.5 | -0.65 | 0.04817 | 0.009 | -13.496
-9 | -0.75 | 0.00977 | 0.014 | -76.724
-8.5 | -0.71 | 0.01017 | 0.014 | -69.863
-8 | -0.668 | 0.00989 | 0.014 | -67.539
-7.5 | -0.623 | 0.01041 | 0.013 | -59.858
-7 | -0.576 | 0.01015 | 0.013 | -56.738
-6.5 | -0.526 | 0.00994 | 0.013 | -52.944
-6 | -0.475 | 0.00978 | 0.013 | -48.541
-5.5 | -0.421 | 0.01031 | 0.013 | -40.865
-5 | -0.366 | 0.01008 | 0.013 | -36.335
-4.5 | -0.31 | 0.00989 | 0.013 | -31.338
-4 | -0.252 | 0.0097 | 0.013 | -25.993
-3.5 | -0.194 | 0.00964 | 0.012 | -20.081
-3 | -0.134 | 0.00951 | 0.012 | -14.106
-2.5 | -0.074 | 0.00938 | 0.012 | -7.887
-2 | -0.013 | 0.00932 | 0.012 | -1.426
-1.5 | 0.048 | 0.0099 | 0.012 | 4.834
-1 | 0.109 | 0.0098 | 0.012 | 11.155
-0.5 | 0.171 | 0.00971 | 0.011 | 17.601
0 | 0.232 | 0.00967 | 0.011 | 24.039
0.5 | 0.294 | 0.00968 | 0.011 | 30.334
1 | 0.355 | 0.00964 | 0.011 | 36.796
1.5 | 0.416 | 0.00914 | 0.01 | 45.496
2 | 0.477 | 0.00915 | 0.01 | 52.053
2.5 | 0.537 | 0.00913 | 0.01 | 58.847
3 | 0.598 | 0.00919 | 0.01 | 65.06
3.5 | 0.658 | 0.00794 | 0.009 | 82.927
4 | 0.718 | 0.00757 | 0.009 | 94.901
4.5 | 0.778 | 0.00772 | 0.009 | 100.758
5 | 0.838 | 0.00787 | 0.008 | 106.408
5.5 | 0.897 | 0.0076 | 0.008 | 117.986
6 | 0.956 | 0.00784 | 0.008 | 121.943
6.5 | 1.014 | 0.00768 | 0.007 | 132.093
7 | 1.072 | 0.00774 | 0.007 | 138.415
7.5 | 1.129 | 0.00766 | 0.007 | 147.345
8 | 1.185 | 0.00897 | 0.006 | 132.076
8.5 | 1.241 | 0.00922 | 0.006 | 134.599
9 | 1.295 | 0.00952 | 0.006 | 136.068
9.5 | 1.347 | 0.00992 | 0.005 | 135.887
10 | 1.398 | 0.01042 | 0.005 | 134.179
10.5 | 1.447 | 0.01106 | 0.004 | 130.749
11 | 1.493 | 0.01189 | 0.004 | 125.508
11.5 | 1.536 | 0.01292 | 0.004 | 118.9
12 | 1.575 | 0.01434 | 0.003 | 109.826
12.5 | 1.608 | 0.01613 | 0.003 | 99.67
13 | 1.637 | 0.01846 | 0.002 | 88.682
13.5 | 1.661 | 0.02151 | 0.002 | 77.238
14 | 1.681 | 0.02548 | 0.001 | 65.988
14.5 | 1.696 | 0.03043 | 0.001 | 55.738
15 | 1.711 | 0.03547 | 0.001 | 48.231
15.5 | 1.725 | 0.03993 | 0 | 43.214
16 | 1.738 | 0.04432 | 0 | 39.227
16.5 | 1.747 | 0.0486 | -0.001 | 35.953
17 | 1.753 | 0.05301 | -0.001 | 33.078
17.5 | 1.756 | 0.05754 | -0.002 | 30.522
18 | 1.756 | 0.06226 | -0.002 | 28.201
18.5 | 1.752 | 0.06717 | -0.002 | 26.088
19 | 1.746 | 0.07205 | -0.003 | 24.229
19.5 | 1.736 | 0.07728 | -0.003 | 22.463
20 | 1.722 | 0.08265 | -0.004 | 20.829

## 106. Re 10M Mach 0.00 (2)
BIGFOIL.COM POLAR EXPORT
NACA44114.5
NACA44114.5 |  |  |  | Cl Max: | 1.785 | at alpha= | 16 | deg
XFOIL ncrit=9 |  |  |  | L/D Max: | 185.847 | at alpha= | 10 | deg
Re: | 10000000 |  |  | Cd Min: | 0.08134 | at alpha= | 20 | deg
Mach: | 0 |  |  | Cl=0 at alpha= | -2.289 | deg
|  |  |  | @ Cl=0.1, Cd= | 0.0065652
|  |  |  | @ Cl=0.4, Cd= | 0.0064837
|  |  |  | @ Cl=0.6, Cd= | 0.0065567
alpha (deg) | Cl | Cd | Cm | Cl/Cd
-14.5 | -1.2637 | 0.01224 | -0.0273 | -103.2435
-14 | -1.1783 | 0.0117 | -0.0336 | -100.7094
-13.5 | -1.1385 | 0.0113 | -0.0301 | -100.7522
-13 | -1.0951 | 0.01093 | -0.0273 | -100.1921
-12.5 | -1.0497 | 0.0105 | -0.0248 | -99.9714
-12 | -1.0033 | 0.01016 | -0.0226 | -98.75
-11.5 | -0.9559 | 0.00986 | -0.0204 | -96.9473
-11 | -0.9076 | 0.0096 | -0.0184 | -94.5417
-10.5 | -0.8587 | 0.00936 | -0.0166 | -91.7415
-10 | -0.8093 | 0.00913 | -0.0148 | -88.6418
-9.5 | -0.7598 | 0.00884 | -0.013 | -85.9502
-9 | -0.7104 | 0.00858 | -0.0112 | -82.7972
-8.5 | -0.6601 | 0.00836 | -0.0096 | -78.9593
-8 | -0.6089 | 0.00817 | -0.0081 | -74.5288
-7.5 | -0.5572 | 0.00801 | -0.0067 | -69.563
-7 | -0.5051 | 0.00784 | -0.0054 | -64.426
-6.5 | -0.4535 | 0.00764 | -0.004 | -59.3586
-6 | -0.4008 | 0.00747 | -0.0028 | -53.6546
-5.5 | -0.3476 | 0.00735 | -0.0018 | -47.2925
-5 | -0.2938 | 0.0072 | -0.0008 | -40.8056
-4.5 | -0.2408 | 0.00707 | 0.0003 | -34.0594
-4 | -0.1864 | 0.00695 | 0.0011 | -26.8201
-3.5 | -0.1321 | 0.00685 | 0.0019 | -19.2847
-3 | -0.0782 | 0.00677 | 0.0027 | -11.551
-2.5 | -0.023 | 0.00669 | 0.0033 | -3.438
-2 | 0.0315 | 0.00662 | 0.0041 | 4.7583
-1.5 | 0.0864 | 0.00658 | 0.0047 | 13.1307
-1 | 0.1417 | 0.00652 | 0.0052 | 21.7331
-0.5 | 0.1966 | 0.0065 | 0.0057 | 30.2462
0 | 0.2517 | 0.00649 | 0.0062 | 38.7827
0.5 | 0.3073 | 0.00646 | 0.0066 | 47.5697
1 | 0.3622 | 0.00647 | 0.0071 | 55.9815
1.5 | 0.4173 | 0.00649 | 0.0075 | 64.2989
2 | 0.4728 | 0.00648 | 0.0078 | 72.963
2.5 | 0.5275 | 0.00651 | 0.0082 | 81.0292
3 | 0.5821 | 0.00656 | 0.0086 | 88.7348
3.5 | 0.6368 | 0.00655 | 0.009 | 97.2214
4 | 0.6658 | 0.00553 | 0.0145 | 120.3978
4.5 | 0.7051 | 0.00521 | 0.018 | 135.3359
5 | 0.7527 | 0.00514 | 0.0199 | 146.4397
5.5 | 0.802 | 0.00518 | 0.0214 | 154.8263
6 | 0.8521 | 0.00531 | 0.0226 | 160.4708
6.5 | 0.9051 | 0.00541 | 0.0231 | 167.3013
7 | 0.9597 | 0.00558 | 0.0232 | 171.9892
7.5 | 1.0131 | 0.00579 | 0.0235 | 174.9741
8 | 1.0733 | 0.00596 | 0.0222 | 180.0839
8.5 | 1.1349 | 0.00626 | 0.0205 | 181.2939
9 | 1.1895 | 0.00646 | 0.0204 | 184.1331
9.5 | 1.2516 | 0.00678 | 0.0184 | 184.6018
10 | 1.3158 | 0.00708 | 0.0159 | 185.8475
10.5 | 1.376 | 0.0075 | 0.0141 | 183.4667
11 | 1.4327 | 0.00792 | 0.0131 | 180.8965
11.5 | 1.485 | 0.00843 | 0.0129 | 176.1566
12.5 | 1.5785 | 0.00959 | 0.0144 | 164.5985
13 | 1.6308 | 0.01034 | 0.0135 | 157.7176
13.5 | 1.6791 | 0.01128 | 0.0132 | 148.8564
14 | 1.7165 | 0.01245 | 0.0146 | 137.8715
14.5 | 1.7537 | 0.01357 | 0.0157 | 129.2336
15 | 1.7835 | 0.01502 | 0.0173 | 118.7417
15.5 | 1.7818 | 0.01683 | 0.0241 | 105.8705
16 | 1.785 | 0.01921 | 0.0284 | 92.9204
16.5 | 1.7822 | 0.02265 | 0.0315 | 78.6843
17 | 1.7731 | 0.02726 | 0.0333 | 65.044
17.5 | 1.7599 | 0.0329 | 0.0338 | 53.4924
18 | 1.7399 | 0.03974 | 0.0333 | 43.7821
18.5 | 1.7003 | 0.04923 | 0.0317 | 34.5379
19 | 1.6627 | 0.05896 | 0.0294 | 28.2005
19.5 | 1.6209 | 0.06953 | 0.0265 | 23.3122
20 | 1.5723 | 0.08134 | 0.0229 | 19.33

## 107. Re 10M Mach 0.10 (1)
BIGFOIL.COM POLAR EXPORT
NACA44114.5
NACA44114.5 |  |  |  | Cl Max: | 1.745 | at alpha= | 17 | deg
JavaFoil+Calcfoil stall+Eppler ext transition |  |  |  | L/D Max: | 146.425 | at alpha= | 7.5 | deg
Re: | 10000000 |  |  | Cd Min: | 0.00762 | at alpha= | 4 | deg
Mach: | 0.1 |  |  | Cl=0 at alpha= | -1.8934 | deg
|  |  |  | @ Cl=0.1, Cd= | 0.0092365
|  |  |  | @ Cl=0.4, Cd= | 0.0092955
|  |  |  | @ Cl=0.6, Cd= | 0.0092487
alpha (deg) | Cl | Cd | Cm | Cl/Cd
-19.5 | -0.682 | 0.15354 | 0.007 | -4.439
-19 | -0.696 | 0.14672 | 0.007 | -4.743
-18.5 | -0.709 | 0.14002 | 0.007 | -5.066
-18 | -0.722 | 0.13338 | 0.007 | -5.413
-17.5 | -0.734 | 0.12704 | 0.007 | -5.775
-17 | -0.744 | 0.12062 | 0.007 | -6.168
-16.5 | -0.753 | 0.11437 | 0.008 | -6.584
-16 | -0.761 | 0.10866 | 0.008 | -6.999
-15.5 | -0.766 | 0.103 | 0.008 | -7.438
-15 | -0.77 | 0.09775 | 0.008 | -7.876
-14.5 | -0.772 | 0.09251 | 0.008 | -8.34
-14 | -0.771 | 0.08745 | 0.008 | -8.815
-13.5 | -0.768 | 0.08256 | 0.008 | -9.301
-13 | -0.762 | 0.07776 | 0.008 | -9.805
-12.5 | -0.754 | 0.07353 | 0.008 | -10.255
-12 | -0.743 | 0.06909 | 0.008 | -10.758
-11.5 | -0.73 | 0.06468 | 0.008 | -11.283
-11 | -0.713 | 0.06066 | 0.009 | -11.758
-10.5 | -0.694 | 0.05691 | 0.009 | -12.194
-10 | -0.672 | 0.05304 | 0.009 | -12.665
-9.5 | -0.647 | 0.04933 | 0.009 | -13.106
-9 | -0.62 | 0.04479 | 0.009 | -13.85
-8.5 | -0.71 | 0.01023 | 0.014 | -69.349
-8 | -0.668 | 0.00997 | 0.014 | -67.036
-7.5 | -0.624 | 0.01047 | 0.014 | -59.555
-7 | -0.577 | 0.01021 | 0.013 | -56.488
-6.5 | -0.527 | 0.00999 | 0.013 | -52.783
-6 | -0.476 | 0.00983 | 0.013 | -48.435
-5.5 | -0.423 | 0.0096 | 0.013 | -44.054
-5 | -0.368 | 0.01014 | 0.013 | -36.281
-4.5 | -0.311 | 0.00993 | 0.013 | -31.314
-4 | -0.253 | 0.0098 | 0.013 | -25.843
-3.5 | -0.194 | 0.00968 | 0.013 | -20.085
-3 | -0.135 | 0.00953 | 0.012 | -14.131
-2.5 | -0.074 | 0.00943 | 0.012 | -7.88
-2 | -0.013 | 0.00931 | 0.012 | -1.434
-1.5 | 0.048 | 0.00927 | 0.012 | 5.188
-1 | 0.11 | 0.00923 | 0.012 | 11.895
-0.5 | 0.172 | 0.00979 | 0.011 | 17.541
0 | 0.233 | 0.00974 | 0.011 | 23.962
0.5 | 0.295 | 0.00969 | 0.011 | 30.439
1 | 0.356 | 0.0097 | 0.011 | 36.74
1.5 | 0.418 | 0.00913 | 0.01 | 45.777
2 | 0.479 | 0.00914 | 0.01 | 52.369
2.5 | 0.54 | 0.00917 | 0.01 | 58.854
3 | 0.601 | 0.00925 | 0.01 | 64.935
3.5 | 0.661 | 0.00793 | 0.009 | 83.345
4 | 0.722 | 0.00762 | 0.009 | 94.75
4.5 | 0.782 | 0.00776 | 0.009 | 100.679
5 | 0.842 | 0.00791 | 0.008 | 106.4
5.5 | 0.901 | 0.00766 | 0.008 | 117.562
6 | 0.96 | 0.00789 | 0.008 | 121.685
6.5 | 1.019 | 0.00772 | 0.007 | 131.878
7 | 1.077 | 0.00764 | 0.007 | 140.932
7.5 | 1.134 | 0.00774 | 0.007 | 146.425
8 | 1.19 | 0.00905 | 0.006 | 131.463
8.5 | 1.246 | 0.0093 | 0.006 | 133.885
9 | 1.3 | 0.00962 | 0.006 | 135.13
9.5 | 1.352 | 0.01004 | 0.005 | 134.729
10 | 1.403 | 0.01058 | 0.005 | 132.624
10.5 | 1.451 | 0.01125 | 0.004 | 128.99
11 | 1.497 | 0.01214 | 0.004 | 123.255
11.5 | 1.54 | 0.01324 | 0.004 | 116.322
12 | 1.578 | 0.01475 | 0.003 | 106.983
12.5 | 1.61 | 0.01666 | 0.003 | 96.636
13 | 1.639 | 0.01916 | 0.002 | 85.501
13.5 | 1.662 | 0.02233 | 0.002 | 74.432
14 | 1.681 | 0.02649 | 0.001 | 63.449
14.5 | 1.695 | 0.03162 | 0.001 | 53.61
15 | 1.709 | 0.03677 | 0.001 | 46.466
15.5 | 1.722 | 0.0413 | 0 | 41.697
16 | 1.734 | 0.04582 | 0 | 37.842
16.5 | 1.741 | 0.05025 | -0.001 | 34.651
17 | 1.745 | 0.05477 | -0.001 | 31.863
17.5 | 1.745 | 0.05942 | -0.002 | 29.373
18 | 1.743 | 0.06424 | -0.002 | 27.124
18.5 | 1.736 | 0.06924 | -0.002 | 25.074
19 | 1.726 | 0.07441 | -0.003 | 23.202
19.5 | 1.713 | 0.0798 | -0.003 | 21.47
20 | 1.695 | 0.08531 | -0.004 | 19.87

## 108. Re 10M Mach 0.10 (2)
BIGFOIL.COM POLAR EXPORT
NACA44114.5
NACA44114.5 |  |  |  | Cl Max: | 1.7854 | at alpha= | 15 | deg
XFOIL ncrit=9 |  |  |  | L/D Max: | 185.756 | at alpha= | 10 | deg
Re: | 10000000 |  |  | Cd Min: | 0.087 | at alpha= | 20 | deg
Mach: | 0.1 |  |  | Cl=0 at alpha= | -2.2934 | deg
|  |  |  | @ Cl=0.1, Cd= | 0.0065742
|  |  |  | @ Cl=0.4, Cd= | 0.0064863
|  |  |  | @ Cl=0.6, Cd= | 0.0065675
alpha (deg) | Cl | Cd | Cm | Cl/Cd
-13.5 | -1.1484 | 0.01173 | -0.0325 | -97.9028
-13 | -1.1044 | 0.01127 | -0.0296 | -97.9947
-12.5 | -1.0584 | 0.01076 | -0.027 | -98.3643
-12 | -1.0114 | 0.01037 | -0.0245 | -97.5313
-11.5 | -0.9635 | 0.01003 | -0.0222 | -96.0618
-11 | -0.9145 | 0.00973 | -0.0201 | -93.9877
-10.5 | -0.8651 | 0.00947 | -0.018 | -91.3516
-10 | -0.8152 | 0.00922 | -0.0161 | -88.4165
-9.5 | -0.7646 | 0.00898 | -0.0143 | -85.1448
-9 | -0.7149 | 0.00868 | -0.0123 | -82.3618
-8.5 | -0.6642 | 0.00843 | -0.0106 | -78.79
-8 | -0.6126 | 0.00822 | -0.009 | -74.5255
-7.5 | -0.5605 | 0.00806 | -0.0075 | -69.5409
-7 | -0.5078 | 0.00789 | -0.0061 | -64.3599
-6.5 | -0.4558 | 0.00768 | -0.0046 | -59.349
-6 | -0.4029 | 0.0075 | -0.0034 | -53.72
-5.5 | -0.3493 | 0.00737 | -0.0022 | -47.3948
-5 | -0.295 | 0.00723 | -0.0012 | -40.8022
-4.5 | -0.2418 | 0.00709 | 0 | -34.1044
-4 | -0.1871 | 0.00697 | 0.0008 | -26.8436
-3.5 | -0.1324 | 0.00687 | 0.0017 | -19.2722
-3 | -0.0781 | 0.00678 | 0.0026 | -11.5192
-2.5 | -0.0226 | 0.0067 | 0.0032 | -3.3731
-2 | 0.0321 | 0.00663 | 0.004 | 4.8416
-1.5 | 0.0875 | 0.00659 | 0.0046 | 13.2777
-1 | 0.143 | 0.00652 | 0.0052 | 21.9325
-0.5 | 0.1982 | 0.00651 | 0.0057 | 30.4455
0 | 0.2538 | 0.0065 | 0.0062 | 39.0462
0.5 | 0.3097 | 0.00646 | 0.0066 | 47.9412
1 | 0.3649 | 0.00648 | 0.0071 | 56.3117
1.5 | 0.4203 | 0.00649 | 0.0076 | 64.7612
2 | 0.4762 | 0.00649 | 0.0079 | 73.3744
2.5 | 0.5311 | 0.00653 | 0.0084 | 81.3323
3 | 0.5862 | 0.00657 | 0.0088 | 89.2237
3.5 | 0.6412 | 0.00656 | 0.0092 | 97.7439
4 | 0.6702 | 0.00556 | 0.0147 | 120.5396
4.5 | 0.7097 | 0.00523 | 0.0183 | 135.6979
5 | 0.7577 | 0.00515 | 0.0203 | 147.1262
5.5 | 0.8071 | 0.00521 | 0.0218 | 154.9136
6 | 0.8576 | 0.00534 | 0.023 | 160.5993
6.5 | 0.9109 | 0.00543 | 0.0237 | 167.7532
7 | 0.9658 | 0.00562 | 0.0238 | 171.8505
7.5 | 1.0198 | 0.00582 | 0.0241 | 175.2234
8 | 1.0809 | 0.00601 | 0.0228 | 179.8502
8.5 | 1.1433 | 0.00631 | 0.021 | 181.1886
9 | 1.1983 | 0.00651 | 0.021 | 184.0707
9.5 | 1.2615 | 0.00685 | 0.0189 | 184.1606
10 | 1.3263 | 0.00714 | 0.0165 | 185.7563
10.5 | 1.3869 | 0.00757 | 0.0149 | 183.21
11 | 1.4437 | 0.008 | 0.014 | 180.4625
11.5 | 1.4965 | 0.00852 | 0.0138 | 175.6455
12 | 1.5361 | 0.00907 | 0.0165 | 169.3605
12.5 | 1.5913 | 0.00972 | 0.0155 | 163.714
13 | 1.644 | 0.01052 | 0.0147 | 156.2738
13.5 | 1.6909 | 0.01145 | 0.0149 | 147.6769
14 | 1.7273 | 0.01271 | 0.0164 | 135.9009
14.5 | 1.7643 | 0.01389 | 0.0176 | 127.0194
15 | 1.7854 | 0.01551 | 0.0207 | 115.1128
15.5 | 1.7834 | 0.01759 | 0.027 | 101.3872
16 | 1.7847 | 0.02037 | 0.0309 | 87.6141
16.5 | 1.7793 | 0.02433 | 0.0335 | 73.1319
17 | 1.7672 | 0.02953 | 0.0348 | 59.8442
17.5 | 1.7462 | 0.0362 | 0.0349 | 48.2376
18 | 1.7192 | 0.04399 | 0.034 | 39.0816
18.5 | 1.6772 | 0.05396 | 0.0319 | 31.0823
19 | 1.634 | 0.06444 | 0.0293 | 25.3569
19.5 | 1.5818 | 0.07651 | 0.0257 | 20.6744
20 | 1.5445 | 0.087 | 0.0223 | 17.7529

## 109. Re 10M Mach 0.25 (1)
BIGFOIL.COM POLAR EXPORT
NACA44114.5
NACA44114.5 |  |  |  | Cl Max: | 1.695 | at alpha= | 16 | deg
JavaFoil+Calcfoil stall+Eppler ext transition |  |  |  | L/D Max: | 135.274 | at alpha= | 6.5 | deg
Re: | 10000000 |  |  | Cd Min: | 0.00743 | at alpha= | 3.5 | deg
Mach: | 0.25 |  |  | Cl=0 at alpha= | -1.8889 | deg
|  |  |  | @ Cl=0.1, Cd= | 0.0094081
|  |  |  | @ Cl=0.4, Cd= | 0.0093238
|  |  |  | @ Cl=0.6, Cd= | 0.0091198
alpha (deg) | Cl | Cd | Cm | Cl/Cd
-16.5 | -0.458 | 0.13336 | 0.007 | -3.432
-16 | -0.495 | 0.12459 | 0.007 | -3.973
-15.5 | -0.529 | 0.11655 | 0.007 | -4.54
-15 | -0.56 | 0.10907 | 0.007 | -5.135
-14.5 | -0.587 | 0.10209 | 0.008 | -5.753
-14 | -0.611 | 0.09624 | 0.008 | -6.346
-13.5 | -0.63 | 0.09031 | 0.008 | -6.978
-13 | -0.645 | 0.08463 | 0.008 | -7.626
-12.5 | -0.656 | 0.0793 | 0.008 | -8.276
-12 | -0.662 | 0.07439 | 0.008 | -8.905
-11.5 | -0.664 | 0.06964 | 0.008 | -9.536
-11 | -0.661 | 0.06499 | 0.008 | -10.173
-10.5 | -0.653 | 0.06084 | 0.008 | -10.74
-10 | -0.641 | 0.05697 | 0.008 | -11.245
-9.5 | -0.623 | 0.05324 | 0.009 | -11.7
-9 | -0.601 | 0.04949 | 0.009 | -12.152
-8.5 | -0.577 | 0.04584 | 0.009 | -12.577
-8 | -0.549 | 0.04179 | 0.009 | -13.141
-7.5 | -0.624 | 0.01003 | 0.014 | -62.248
-7 | -0.581 | 0.00981 | 0.014 | -59.193
-6.5 | -0.533 | 0.0103 | 0.014 | -51.771
-6 | -0.483 | 0.01008 | 0.014 | -47.905
-5.5 | -0.43 | 0.00986 | 0.013 | -43.63
-5 | -0.375 | 0.00967 | 0.013 | -38.789
-4.5 | -0.318 | 0.01025 | 0.013 | -30.998
-4 | -0.259 | 0.01004 | 0.013 | -25.802
-3.5 | -0.199 | 0.00986 | 0.013 | -20.2
-3 | -0.138 | 0.00974 | 0.013 | -14.176
-2.5 | -0.076 | 0.00965 | 0.013 | -7.903
-2 | -0.014 | 0.00952 | 0.012 | -1.439
-1.5 | 0.049 | 0.00944 | 0.012 | 5.228
-1 | 0.113 | 0.0094 | 0.012 | 11.989
-0.5 | 0.176 | 0.00886 | 0.012 | 19.919
0 | 0.24 | 0.00932 | 0.011 | 25.731
0.5 | 0.303 | 0.00935 | 0.011 | 32.395
1 | 0.366 | 0.00934 | 0.011 | 39.197
1.5 | 0.429 | 0.00931 | 0.011 | 46.074
2 | 0.492 | 0.00942 | 0.01 | 52.181
2.5 | 0.554 | 0.00939 | 0.01 | 58.996
3 | 0.617 | 0.00902 | 0.01 | 68.339
3.5 | 0.679 | 0.00743 | 0.01 | 91.339
4 | 0.74 | 0.00785 | 0.009 | 94.375
4.5 | 0.802 | 0.00759 | 0.009 | 105.639
5 | 0.863 | 0.00777 | 0.009 | 111.012
5.5 | 0.924 | 0.00756 | 0.008 | 122.246
6 | 0.984 | 0.00782 | 0.008 | 125.802
6.5 | 1.044 | 0.00771 | 0.008 | 135.274
7 | 1.102 | 0.00837 | 0.007 | 131.702
7.5 | 1.16 | 0.00885 | 0.007 | 131.12
8 | 1.217 | 0.00945 | 0.007 | 128.771
8.5 | 1.272 | 0.00985 | 0.006 | 129.162
9 | 1.326 | 0.01028 | 0.006 | 128.91
9.5 | 1.377 | 0.01082 | 0.005 | 127.225
10 | 1.426 | 0.01156 | 0.005 | 123.369
10.5 | 1.472 | 0.01251 | 0.004 | 117.659
11 | 1.515 | 0.0138 | 0.004 | 109.803
11.5 | 1.555 | 0.01541 | 0.004 | 100.889
12 | 1.59 | 0.01746 | 0.003 | 91.1
12.5 | 1.619 | 0.0201 | 0.003 | 80.548
13 | 1.643 | 0.02338 | 0.002 | 70.266
13.5 | 1.661 | 0.02765 | 0.002 | 60.06
14 | 1.673 | 0.03313 | 0.001 | 50.51
14.5 | 1.681 | 0.03924 | 0.001 | 42.855
15 | 1.689 | 0.0448 | 0.001 | 37.696
15.5 | 1.694 | 0.04992 | 0 | 33.928
16 | 1.695 | 0.05489 | 0 | 30.875
16.5 | 1.688 | 0.06004 | -0.001 | 28.116
17 | 1.676 | 0.06536 | -0.001 | 25.641
17.5 | 1.658 | 0.0709 | -0.002 | 23.384
18 | 1.634 | 0.07672 | -0.002 | 21.293
18.5 | 1.604 | 0.0828 | -0.002 | 19.366
19 | 1.568 | 0.08924 | -0.003 | 17.566
19.5 | 1.526 | 0.0959 | -0.003 | 15.91
20 | 1.476 | 0.10279 | -0.004 | 14.356

## 110. Re 10M Mach 0.25 (2)
BIGFOIL.COM POLAR EXPORT
NACA44114.5
NACA44114.5 |  |  |  | Cl Max: | 1.8075 | at alpha= | 14.5 | deg
XFOIL ncrit=9 |  |  |  | L/D Max: | 184.368 | at alpha= | 10 | deg
Re: | 10000000 |  |  | Cd Min: | 0.19757 | at alpha= | -19 | deg
Mach: | 0.25 |  |  | Cl=0 at alpha= | -2.3189 | deg
|  |  |  | @ Cl=0.1, Cd= | 0.0066243
|  |  |  | @ Cl=0.4, Cd= | 0.0065465
|  |  |  | @ Cl=0.6, Cd= | 0.0066284
alpha (deg) | Cl | Cd | Cm | Cl/Cd
-19 | -0.6045 | 0.19757 | 0.0319 | -3.0597
-18.5 | -0.6187 | 0.18201 | 0.0241 | -3.3993
-18 | -0.6121 | 0.17348 | 0.0196 | -3.5284
-17.5 | -0.6522 | 0.15406 | 0.0088 | -4.2334
-17 | -0.6849 | 0.13823 | -0.0004 | -4.9548
-16.5 | -0.7107 | 0.12134 | -0.0135 | -5.8571
-16 | -1.0434 | 0.06255 | -0.0621 | -16.6811
-14 | -1.2495 | 0.01551 | -0.0525 | -80.5609
-13.5 | -1.2085 | 0.0145 | -0.0473 | -83.3448
-13 | -1.1614 | 0.01367 | -0.043 | -84.9598
-12.5 | -1.1117 | 0.01286 | -0.0393 | -86.4463
-12 | -1.0604 | 0.01225 | -0.0358 | -86.5633
-11.5 | -1.0088 | 0.01149 | -0.0326 | -87.7981
-11 | -0.9559 | 0.01082 | -0.0296 | -88.3457
-10.5 | -0.9026 | 0.01033 | -0.0268 | -87.3766
-10 | -0.8491 | 0.00991 | -0.0241 | -85.6811
-9.5 | -0.7951 | 0.00957 | -0.0215 | -83.0825
-9 | -0.7408 | 0.00926 | -0.0191 | -80
-8.5 | -0.6867 | 0.00897 | -0.0167 | -76.5552
-8 | -0.6331 | 0.00862 | -0.0143 | -73.4455
-7.5 | -0.5789 | 0.00836 | -0.0121 | -69.2464
-7 | -0.5239 | 0.00812 | -0.0102 | -64.5197
-6.5 | -0.4683 | 0.00793 | -0.0084 | -59.0542
-6 | -0.4139 | 0.0077 | -0.0065 | -53.7532
-5.5 | -0.3584 | 0.00749 | -0.0049 | -47.8505
-5 | -0.3025 | 0.00735 | -0.0034 | -41.1565
-4.5 | -0.2465 | 0.00721 | -0.002 | -34.1886
-4 | -0.1905 | 0.00705 | -0.0007 | -27.0213
-3.5 | -0.134 | 0.00696 | 0.0004 | -19.2529
-3 | -0.0775 | 0.00684 | 0.0015 | -11.3304
-2.5 | -0.0205 | 0.00675 | 0.0025 | -3.037
-2 | 0.0361 | 0.0067 | 0.0034 | 5.3881
-1.5 | 0.0935 | 0.00663 | 0.0042 | 14.1026
-1 | 0.1506 | 0.00658 | 0.005 | 22.8875
-0.5 | 0.2077 | 0.00657 | 0.0057 | 31.6134
0 | 0.2654 | 0.00653 | 0.0063 | 40.6432
0.5 | 0.3227 | 0.00652 | 0.0069 | 49.4939
1 | 0.3796 | 0.00655 | 0.0076 | 57.9542
1.5 | 0.4374 | 0.00654 | 0.008 | 66.8807
2 | 0.4947 | 0.00656 | 0.0086 | 75.4116
2.5 | 0.5515 | 0.00662 | 0.0092 | 83.3082
3 | 0.609 | 0.00663 | 0.0096 | 91.8552
3.5 | 0.6656 | 0.00667 | 0.0102 | 99.7901
4 | 0.6959 | 0.00572 | 0.016 | 121.6608
4.5 | 0.7362 | 0.00532 | 0.02 | 138.3835
5 | 0.7848 | 0.00527 | 0.0224 | 148.9184
5.5 | 0.8349 | 0.00536 | 0.0244 | 155.7649
6 | 0.8883 | 0.00545 | 0.0257 | 162.9908
6.5 | 0.9429 | 0.0056 | 0.0268 | 168.375
7 | 1.0002 | 0.00582 | 0.0271 | 171.8557
7.5 | 1.0573 | 0.00598 | 0.0276 | 176.806
8 | 1.1237 | 0.00627 | 0.0259 | 179.2185
8.5 | 1.1914 | 0.00654 | 0.024 | 182.1713
9 | 1.2547 | 0.00683 | 0.023 | 183.7042
9.5 | 1.3171 | 0.00718 | 0.0222 | 183.4401
10 | 1.3846 | 0.00751 | 0.0203 | 184.3675
10.5 | 1.4483 | 0.00794 | 0.0192 | 182.4055
11 | 1.5059 | 0.00848 | 0.0192 | 177.5825
11.5 | 1.56 | 0.00907 | 0.0199 | 171.9956
12 | 1.6061 | 0.00971 | 0.0221 | 165.4068
12.5 | 1.6622 | 0.01051 | 0.022 | 158.1541
13 | 1.71 | 0.01149 | 0.0231 | 148.8251
13.5 | 1.755 | 0.01256 | 0.0243 | 139.7293
14 | 1.7842 | 0.01447 | 0.0267 | 123.3034
14.5 | 1.8075 | 0.01632 | 0.0297 | 110.7537
15 | 1.8009 | 0.01921 | 0.0356 | 93.748
15.5 | 1.7891 | 0.02367 | 0.039 | 75.5851
16 | 1.7762 | 0.02916 | 0.0403 | 60.9122
16.5 | 1.7407 | 0.03724 | 0.0404 | 46.7427
17 | 1.7001 | 0.04624 | 0.0395 | 36.7669
17.5 | 1.6418 | 0.05752 | 0.0374 | 28.5431
18 | 1.5719 | 0.07071 | 0.0338 | 22.2302
18.5 | 1.5263 | 0.08177 | 0.0304 | 18.6658
19 | 1.4792 | 0.0935 | 0.0262 | 15.8203
19.5 | 1.4468 | 0.10373 | 0.0223 | 13.9477

## 111. Re 10M Mach 0.50 (1)
BIGFOIL.COM POLAR EXPORT
NACA44114.5
NACA44114.5 |  |  |  | Cl Max: | 1.547 | at alpha= | 12 | deg
JavaFoil+Calcfoil stall+Eppler ext transition |  |  |  | L/D Max: | 114.505 | at alpha= | 4 | deg
Re: | 10000000 |  |  | Cd Min: | 0.00716 | at alpha= | 4 | deg
Mach: | 0.5 |  |  | Cl=0 at alpha= | -1.8929 | deg
|  |  |  | @ Cl=0.1, Cd= | 0.0096656
|  |  |  | @ Cl=0.4, Cd= | 0.0091743
|  |  |  | @ Cl=0.6, Cd= | 0.0093886
alpha (deg) | Cl | Cd | Cm | Cl/Cd
-20 | -0.997 | 0.13512 | 0.009 | -7.38
-19.5 | -0.964 | 0.14378 | 0.009 | -6.705
-19 | -0.938 | 0.13043 | 0.009 | -7.193
-18.5 | -0.913 | 0.12175 | 0.009 | -7.502
-18 | -0.889 | 0.11363 | 0.009 | -7.823
-17.5 | -0.856 | 0.12195 | 0.009 | -7.02
-17 | -0.831 | 0.11296 | 0.009 | -7.356
-16.5 | -0.807 | 0.1039 | 0.009 | -7.763
-16 | -0.779 | 0.10399 | 0.009 | -7.488
-15.5 | -0.749 | 0.10377 | 0.009 | -7.219
-15 | -0.724 | 0.09506 | 0.009 | -7.614
-14.5 | -0.699 | 0.08722 | 0.009 | -8.016
-14 | -0.668 | 0.09219 | 0.009 | -7.246
-13.5 | -0.642 | 0.0858 | 0.009 | -7.478
-13 | -0.616 | 0.07834 | 0.009 | -7.865
-12.5 | -0.587 | 0.08057 | 0.009 | -7.28
-12 | -0.559 | 0.07576 | 0.009 | -7.381
-11.5 | -0.533 | 0.06905 | 0.009 | -7.724
-11 | -0.504 | 0.0704 | 0.009 | -7.165
-10.5 | -0.477 | 0.06599 | 0.009 | -7.23
-10 | -0.451 | 0.06028 | 0.009 | -7.482
-9.5 | -0.422 | 0.06138 | 0.008 | -6.877
-9 | -0.395 | 0.05647 | 0.009 | -6.997
-8.5 | -0.367 | 0.05606 | 0.008 | -6.545
-8 | -0.34 | 0.05194 | 0.008 | -6.538
-7.5 | -0.312 | 0.05117 | 0.008 | -6.089
-7 | -0.284 | 0.04667 | 0.008 | -6.095
-6.5 | -0.257 | 0.04518 | 0.008 | -5.679
-6 | -0.355 | 0.04118 | 0.008 | -8.615
-5.5 | -0.348 | 0.0371 | 0.009 | -9.371
-5 | -0.319 | 0.03321 | 0.009 | -9.606
-4.5 | -0.337 | 0.00943 | 0.015 | -35.795
-4 | -0.28 | 0.00986 | 0.015 | -28.355
-3.5 | -0.217 | 0.00962 | 0.014 | -22.581
-3 | -0.152 | 0.00948 | 0.014 | -16.005
-2.5 | -0.084 | 0.00933 | 0.014 | -9.03
-2 | -0.015 | 0.00984 | 0.014 | -1.543
-1.5 | 0.055 | 0.00971 | 0.014 | 5.65
-1 | 0.126 | 0.00964 | 0.013 | 13.03
-0.5 | 0.197 | 0.00964 | 0.013 | 20.405
0 | 0.267 | 0.00913 | 0.013 | 29.274
0.5 | 0.338 | 0.00913 | 0.013 | 36.974
1 | 0.408 | 0.00918 | 0.012 | 44.428
1.5 | 0.477 | 0.00927 | 0.012 | 51.504
2 | 0.547 | 0.00892 | 0.012 | 61.296
2.5 | 0.616 | 0.00953 | 0.011 | 64.642
3 | 0.685 | 0.00926 | 0.011 | 73.937
3.5 | 0.753 | 0.00725 | 0.011 | 103.899
4 | 0.82 | 0.00716 | 0.01 | 114.505
4.5 | 0.887 | 0.00816 | 0.01 | 108.679
5 | 0.952 | 0.00849 | 0.01 | 112.224
5.5 | 1.017 | 0.00911 | 0.009 | 111.561
6 | 1.079 | 0.00953 | 0.009 | 113.274
6.5 | 1.139 | 0.01007 | 0.008 | 113.16
7 | 1.196 | 0.01072 | 0.008 | 111.598
7.5 | 1.25 | 0.01167 | 0.008 | 107.147
8 | 1.301 | 0.01297 | 0.007 | 100.235
8.5 | 1.347 | 0.01474 | 0.007 | 91.38
9 | 1.39 | 0.01657 | 0.006 | 83.886
9.5 | 1.429 | 0.01904 | 0.006 | 75.027
10 | 1.464 | 0.02201 | 0.005 | 66.54
10.5 | 1.495 | 0.02573 | 0.005 | 58.124
11 | 1.522 | 0.03021 | 0.004 | 50.378
11.5 | 1.543 | 0.03564 | 0.004 | 43.278
12 | 1.547 | 0.04238 | 0.003 | 36.508
12.5 | 1.522 | 0.05147 | 0.003 | 29.565
13 | 1.451 | 0.06684 | 0.002 | 21.713
13.5 | 1.247 | 0.0827 | 0.002 | 15.082
14 | 0.944 | 0.09438 | 0.001 | 10.007
14.5 | 0.972 | 0.09814 | 0.001 | 9.905
15 | 1.001 | 0.09744 | 0.001 | 10.278
15.5 | 1.02 | 0.11777 | 0 | 8.664
16 | 1.037 | 0.14377 | 0 | 7.216
16.5 | 1.055 | 0.16897 | -0.001 | 6.246
17 | 1.081 | 0.18542 | -0.001 | 5.832

## 112. Re 10M Mach 0.50 (2)
BIGFOIL.COM POLAR EXPORT
NACA44114.5
NACA44114.5 |  |  |  | Cl Max: | 1.9681 | at alpha= | 13 | deg
XFOIL ncrit=9 |  |  |  | L/D Max: | 176.592 | at alpha= | 8 | deg
Re: | 10000000 |  |  | Cd Min: | 0.24022 | at alpha= | -20 | deg
Mach: | 0.5 |  |  | Cl=0 at alpha= | -2.4503 | deg
|  |  |  | @ Cl=0.1, Cd= | 0.0069341
|  |  |  | @ Cl=0.4, Cd= | 0.0068071
|  |  |  | @ Cl=0.6, Cd= | 0.0069359
alpha (deg) | Cl | Cd | Cm | Cl/Cd
-20 | -0.6452 | 0.24022 | 0.0508 | -2.6859
-19.5 | -0.624 | 0.23247 | 0.0463 | -2.6842
-19 | -0.6047 | 0.22404 | 0.0417 | -2.6991
-18.5 | -0.5661 | 0.21513 | 0.0325 | -2.6314
-18 | -0.5283 | 0.20599 | 0.0233 | -2.5647
-17.5 | -0.4452 | 0.18799 | -0.0038 | -2.3682
-17 | -0.3922 | 0.17613 | -0.0197 | -2.2268
-16.5 | -0.375 | 0.16841 | -0.0237 | -2.2267
-16 | -0.3518 | 0.16267 | -0.0267 | -2.1627
-15.5 | -0.3352 | 0.15527 | -0.0302 | -2.1588
-15 | -0.3227 | 0.14709 | -0.034 | -2.1939
-14.5 | -0.3073 | 0.13986 | -0.0373 | -2.1972
-14 | -0.2959 | 0.13199 | -0.041 | -2.2418
-13.5 | -0.282 | 0.12489 | -0.0443 | -2.258
-13 | -0.27 | 0.11755 | -0.0476 | -2.2969
-12.5 | -0.2705 | 0.10826 | -0.0522 | -2.4986
-12 | -0.2686 | 0.09986 | -0.0562 | -2.6898
-11.5 | -0.259 | 0.09301 | -0.0593 | -2.7846
-11 | -0.2631 | 0.08448 | -0.0636 | -3.1143
-10.5 | -0.2776 | 0.07501 | -0.0687 | -3.7008
-10 | -0.294 | 0.06582 | -0.0743 | -4.4667
-9.5 | -0.3327 | 0.05592 | -0.0814 | -5.9496
-9 | -0.3735 | 0.04992 | -0.0781 | -7.482
-8.5 | -0.4113 | 0.04594 | -0.0679 | -8.953
-8 | -0.4378 | 0.04051 | -0.0593 | -10.8072
-7.5 | -0.4555 | 0.03451 | -0.0503 | -13.1991
-7 | -0.4885 | 0.02609 | -0.0387 | -18.7236
-6.5 | -0.5158 | 0.01563 | -0.0275 | -33.0006
-6 | -0.4612 | 0.00979 | -0.0251 | -47.1093
-5.5 | -0.3936 | 0.00874 | -0.0213 | -45.0343
-5 | -0.3279 | 0.00821 | -0.0173 | -39.9391
-4.5 | -0.2645 | 0.00783 | -0.0134 | -33.7803
-4 | -0.2 | 0.00757 | -0.0101 | -26.4201
-3.5 | -0.1352 | 0.00737 | -0.0071 | -18.3446
-3 | -0.0717 | 0.00721 | -0.0043 | -9.9445
-2.5 | -0.0064 | 0.00708 | -0.002 | -0.90395
-2 | 0.058 | 0.00696 | 0.0002 | 8.3333
-1.5 | 0.1229 | 0.00692 | 0.0021 | 17.7601
-1 | 0.1883 | 0.00684 | 0.0038 | 27.5292
-0.5 | 0.2534 | 0.00681 | 0.0054 | 37.21
0 | 0.3185 | 0.00682 | 0.0069 | 46.7009
0.5 | 0.3846 | 0.0068 | 0.0082 | 56.5588
1 | 0.4497 | 0.00683 | 0.0095 | 65.8419
1.5 | 0.515 | 0.00688 | 0.0109 | 74.8547
2 | 0.5813 | 0.00691 | 0.012 | 84.1245
2.5 | 0.6463 | 0.007 | 0.0135 | 92.3286
3 | 0.7119 | 0.00708 | 0.0149 | 100.5508
3.5 | 0.7781 | 0.00714 | 0.0163 | 108.9776
4 | 0.8279 | 0.00678 | 0.0207 | 122.1091
4.5 | 0.856 | 0.00598 | 0.0294 | 143.1438
5 | 0.906 | 0.00587 | 0.0344 | 154.3441
5.5 | 0.9605 | 0.00601 | 0.0385 | 159.817
6 | 1.0193 | 0.00619 | 0.0419 | 164.6688
6.5 | 1.0838 | 0.00639 | 0.0444 | 169.6088
7 | 1.1566 | 0.00675 | 0.0452 | 171.3481
7.5 | 1.25 | 0.00711 | 0.0424 | 175.8087
8 | 1.3421 | 0.0076 | 0.0401 | 176.5921
8.5 | 1.4215 | 0.00805 | 0.0406 | 176.5839
9 | 1.4934 | 0.00854 | 0.0427 | 174.8712
9.5 | 1.5692 | 0.00918 | 0.0441 | 170.9368
10 | 1.6397 | 0.0098 | 0.0468 | 167.3163
10.5 | 1.695 | 0.0107 | 0.0516 | 158.4112
11 | 1.771 | 0.01155 | 0.0533 | 153.3333
11.5 | 1.8355 | 0.01298 | 0.0556 | 141.4099
12 | 1.8975 | 0.01468 | 0.0578 | 129.2575
12.5 | 1.9441 | 0.01748 | 0.0596 | 111.2185
13 | 1.9681 | 0.02182 | 0.0608 | 90.1971
13.5 | 1.932 | 0.0287 | 0.0637 | 67.3171
14 | 1.8797 | 0.03727 | 0.0645 | 50.4347
14.5 | 1.7556 | 0.05102 | 0.0618 | 34.41
15 | 1.6432 | 0.06487 | 0.0576 | 25.3307
15.5 | 1.5549 | 0.0778 | 0.0528 | 19.9859
16.5 | 1.4333 | 0.10105 | 0.0433 | 14.1841
17 | 1.3876 | 0.11206 | 0.0384 | 12.3827
17.5 | 1.3514 | 0.12273 | 0.0333 | 11.0112
18 | 1.3174 | 0.13366 | 0.0275 | 9.8564

## 113. Re 12M Mach 0.00 (1)
BIGFOIL.COM POLAR EXPORT
NACA44114.5
NACA44114.5 |  |  |  | Cl Max: | 1.76 | at alpha= | 17.5 | deg
JavaFoil+Calcfoil stall+Eppler ext transition |  |  |  | L/D Max: | 141.606 | at alpha= | 7.5 | deg
Re: | 12000000 |  |  | Cd Min: | 0.00763 | at alpha= | 6.5 | deg
Mach: | 0 |  |  | Cl=0 at alpha= | -1.8934 | deg
|  |  |  | @ Cl=0.1, Cd= | 0.0095736
|  |  |  | @ Cl=0.4, Cd= | 0.009069
|  |  |  | @ Cl=0.6, Cd= | 0.009544
alpha (deg) | Cl | Cd | Cm | Cl/Cd
-20 | -0.72 | 0.15648 | 0.007 | -4.601
-19.5 | -0.732 | 0.14916 | 0.007 | -4.909
-19 | -0.744 | 0.14262 | 0.007 | -5.214
-18.5 | -0.754 | 0.13586 | 0.007 | -5.553
-18 | -0.764 | 0.12962 | 0.007 | -5.894
-17.5 | -0.773 | 0.12358 | 0.007 | -6.253
-17 | -0.78 | 0.11763 | 0.008 | -6.631
-16.5 | -0.786 | 0.1119 | 0.008 | -7.025
-16 | -0.791 | 0.10599 | 0.008 | -7.459
-15.5 | -0.793 | 0.1007 | 0.008 | -7.878
-15 | -0.794 | 0.09564 | 0.008 | -8.304
-14.5 | -0.793 | 0.0906 | 0.008 | -8.754
-14 | -0.79 | 0.08555 | 0.008 | -9.234
-13.5 | -0.785 | 0.08084 | 0.008 | -9.705
-13 | -0.777 | 0.07624 | 0.008 | -10.187
-12.5 | -0.766 | 0.07203 | 0.008 | -10.637
-12 | -0.753 | 0.06763 | 0.008 | -11.139
-11.5 | -0.738 | 0.06316 | 0.009 | -11.692
-11 | -0.72 | 0.05929 | 0.009 | -12.148
-10.5 | -0.7 | 0.05525 | 0.009 | -12.672
-10 | -0.677 | 0.05137 | 0.009 | -13.178
-9.5 | -0.653 | 0.04655 | 0.009 | -14.019
-9 | -0.75 | 0.00952 | 0.014 | -78.753
-8.5 | -0.71 | 0.00991 | 0.014 | -71.691
-8 | -0.668 | 0.01046 | 0.014 | -63.87
-7.5 | -0.623 | 0.01013 | 0.013 | -61.479
-7 | -0.576 | 0.00987 | 0.013 | -58.345
-6.5 | -0.526 | 0.00966 | 0.013 | -54.452
-6 | -0.475 | 0.00952 | 0.013 | -49.879
-5.5 | -0.421 | 0.01008 | 0.013 | -41.787
-5 | -0.366 | 0.00986 | 0.013 | -37.155
-4.5 | -0.31 | 0.00968 | 0.013 | -32.019
-4 | -0.252 | 0.0095 | 0.013 | -26.545
-3.5 | -0.194 | 0.00935 | 0.012 | -20.713
-3 | -0.134 | 0.00926 | 0.012 | -14.476
-2.5 | -0.074 | 0.00921 | 0.012 | -8.029
-2 | -0.013 | 0.00906 | 0.012 | -1.467
-1.5 | 0.048 | 0.00971 | 0.012 | 4.927
-1 | 0.109 | 0.00955 | 0.012 | 11.44
-0.5 | 0.171 | 0.00953 | 0.011 | 17.94
0 | 0.232 | 0.00949 | 0.011 | 24.491
0.5 | 0.294 | 0.00944 | 0.011 | 31.104
1 | 0.355 | 0.00946 | 0.011 | 37.483
1.5 | 0.416 | 0.00893 | 0.01 | 46.572
2 | 0.477 | 0.00894 | 0.01 | 53.287
2.5 | 0.537 | 0.00894 | 0.01 | 60.097
3 | 0.598 | 0.0096 | 0.01 | 62.268
3.5 | 0.658 | 0.00792 | 0.009 | 83.104
4 | 0.718 | 0.00804 | 0.009 | 89.298
4.5 | 0.778 | 0.00768 | 0.009 | 101.288
5 | 0.838 | 0.00783 | 0.008 | 106.965
5.5 | 0.897 | 0.00801 | 0.008 | 112.009
6 | 0.956 | 0.00777 | 0.008 | 123.014
6.5 | 1.014 | 0.00763 | 0.007 | 132.947
7 | 1.072 | 0.00769 | 0.007 | 139.427
7.5 | 1.129 | 0.00797 | 0.007 | 141.606
8 | 1.186 | 0.00892 | 0.006 | 132.865
8.5 | 1.241 | 0.00916 | 0.006 | 135.524
9 | 1.295 | 0.00945 | 0.006 | 137.043
9.5 | 1.348 | 0.00983 | 0.005 | 137.116
10 | 1.399 | 0.01034 | 0.005 | 135.226
10.5 | 1.447 | 0.01098 | 0.004 | 131.776
11 | 1.494 | 0.01178 | 0.004 | 126.826
11.5 | 1.537 | 0.01288 | 0.004 | 119.328
12 | 1.575 | 0.01431 | 0.003 | 110.108
12.5 | 1.608 | 0.01615 | 0.003 | 99.556
13 | 1.636 | 0.01861 | 0.002 | 87.942
13.5 | 1.66 | 0.02184 | 0.002 | 76.019
14 | 1.679 | 0.02601 | 0.001 | 64.565
14.5 | 1.696 | 0.03057 | 0.001 | 55.489
15 | 1.713 | 0.03492 | 0.001 | 49.046
15.5 | 1.728 | 0.039 | 0 | 44.31
16 | 1.742 | 0.04303 | 0 | 40.486
16.5 | 1.751 | 0.04723 | -0.001 | 37.07
17 | 1.757 | 0.05144 | -0.001 | 34.16
17.5 | 1.76 | 0.05586 | -0.002 | 31.5
18 | 1.759 | 0.06041 | -0.002 | 29.127
18.5 | 1.756 | 0.06518 | -0.002 | 26.937
19 | 1.749 | 0.07003 | -0.003 | 24.977
19.5 | 1.739 | 0.07519 | -0.003 | 23.132
20 | 1.725 | 0.08047 | -0.004 | 21.432

## 114. Re 12M Mach 0.00 (2)
BIGFOIL.COM POLAR EXPORT
NACA44114.5
NACA44114.5 |  |  |  | Cl Max: | 1.7899 | at alpha= | 16.5 | deg
XFOIL ncrit=9 |  |  |  | L/D Max: | 190.029 | at alpha= | 10 | deg
Re: | 12000000 |  |  | Cd Min: | 0.07951 | at alpha= | 20 | deg
Mach: | 0 |  |  | Cl=0 at alpha= | -2.2751 | deg
|  |  |  | @ Cl=0.1, Cd= | 0.0063768
|  |  |  | @ Cl=0.4, Cd= | 0.0062962
|  |  |  | @ Cl=0.6, Cd= | 0.0063726
alpha (deg) | Cl | Cd | Cm | Cl/Cd
-20 | -1.7501 | 0.02105 | -0.0477 | -83.1401
-19.5 | -1.7243 | 0.0197 | -0.0435 | -87.5279
-19 | -1.6949 | 0.01855 | -0.0395 | -91.3693
-18.5 | -1.6628 | 0.01759 | -0.0356 | -94.531
-18 | -1.6304 | 0.01663 | -0.0316 | -98.0397
-17.5 | -1.597 | 0.01579 | -0.0276 | -101.14
-17 | -1.5591 | 0.01501 | -0.0242 | -103.8708
-16.5 | -1.5176 | 0.01429 | -0.0214 | -106.2001
-16 | -1.476 | 0.01364 | -0.0185 | -108.2111
-15.5 | -1.4006 | 0.01288 | -0.0226 | -108.7422
-15 | -1.2981 | 0.01202 | -0.0325 | -107.995
-14.5 | -1.2312 | 0.01166 | -0.0347 | -105.5918
-14 | -1.191 | 0.01136 | -0.0313 | -104.8415
-13.5 | -1.148 | 0.01105 | -0.0284 | -103.8914
-13 | -1.1027 | 0.01068 | -0.0259 | -103.2491
-12.5 | -1.0569 | 0.01025 | -0.0236 | -103.1122
-12 | -1.0103 | 0.00989 | -0.0213 | -102.1537
-11.5 | -0.9626 | 0.00957 | -0.0192 | -100.5852
-11 | -0.9139 | 0.00928 | -0.0173 | -98.4806
-10.5 | -0.8648 | 0.00904 | -0.0155 | -95.6637
-10 | -0.8152 | 0.00883 | -0.0137 | -92.3216
-9.5 | -0.7647 | 0.00861 | -0.0121 | -88.8153
-9 | -0.7149 | 0.00838 | -0.0104 | -85.3103
-8.5 | -0.6645 | 0.00813 | -0.0088 | -81.7343
-8 | -0.6133 | 0.00793 | -0.0073 | -77.3392
-7.5 | -0.5614 | 0.00777 | -0.0059 | -72.2523
-7 | -0.5089 | 0.00761 | -0.0047 | -66.8725
-6.5 | -0.4562 | 0.00743 | -0.0035 | -61.3997
-6 | -0.404 | 0.00726 | -0.0022 | -55.6474
-5.5 | -0.3503 | 0.00711 | -0.0012 | -49.2686
-5 | -0.2964 | 0.00701 | -0.0003 | -42.2825
-4.5 | -0.2427 | 0.00687 | 0.0007 | -35.3275
-4 | -0.1885 | 0.00674 | 0.0015 | -27.9674
-3.5 | -0.1341 | 0.00668 | 0.0023 | -20.0749
-3 | -0.0795 | 0.00656 | 0.003 | -12.1189
-2.5 | -0.0246 | 0.0065 | 0.0037 | -3.7846
-2 | 0.0301 | 0.00645 | 0.0043 | 4.6667
-1.5 | 0.0855 | 0.00639 | 0.0048 | 13.3803
-1 | 0.1406 | 0.00634 | 0.0054 | 22.1767
-0.5 | 0.1957 | 0.00633 | 0.0059 | 30.9163
0 | 0.2514 | 0.00629 | 0.0063 | 39.9682
0.5 | 0.3067 | 0.00629 | 0.0067 | 48.7599
1 | 0.3616 | 0.00631 | 0.0072 | 57.3059
1.5 | 0.4174 | 0.00629 | 0.0075 | 66.3593
2 | 0.4726 | 0.00631 | 0.0078 | 74.897
2.5 | 0.5274 | 0.00636 | 0.0083 | 82.9245
3 | 0.5828 | 0.00636 | 0.0085 | 91.6352
3.5 | 0.6372 | 0.0064 | 0.0089 | 99.5625
4 | 0.6719 | 0.00561 | 0.0132 | 119.7683
5 | 0.7575 | 0.00506 | 0.0189 | 149.7036
5.5 | 0.8058 | 0.00512 | 0.0205 | 157.3828
6 | 0.8566 | 0.00516 | 0.0216 | 166.0078
6.5 | 0.908 | 0.00528 | 0.0225 | 171.9697
7 | 0.9595 | 0.00546 | 0.0233 | 175.7326
7.5 | 1.0152 | 0.00558 | 0.0231 | 181.9355
8 | 1.0676 | 0.00582 | 0.0236 | 183.4364
8.5 | 1.1288 | 0.00603 | 0.022 | 187.1973
9 | 1.1899 | 0.00627 | 0.0204 | 189.7767
9.5 | 1.2439 | 0.00657 | 0.0202 | 189.3303
10 | 1.3093 | 0.00689 | 0.0174 | 190.029
10.5 | 1.3718 | 0.00725 | 0.0152 | 189.2138
11 | 1.4302 | 0.00771 | 0.0137 | 185.4994
11.5 | 1.4829 | 0.00825 | 0.0134 | 179.7455
12 | 1.531 | 0.00882 | 0.0139 | 173.5828
12.5 | 1.5731 | 0.00944 | 0.0156 | 166.6419
13 | 1.6253 | 0.01017 | 0.0148 | 159.8132
13.5 | 1.672 | 0.01116 | 0.0148 | 149.8208
14 | 1.7088 | 0.01233 | 0.0163 | 138.5888
14.5 | 1.7453 | 0.01346 | 0.0175 | 129.6657
15 | 1.7773 | 0.01485 | 0.0188 | 119.6835
15.5 | 1.7847 | 0.01672 | 0.0237 | 106.7404
16 | 1.7894 | 0.01896 | 0.0279 | 94.3776
16.5 | 1.7899 | 0.02213 | 0.031 | 80.8812
17 | 1.7827 | 0.02652 | 0.0328 | 67.221
17.5 | 1.7769 | 0.03131 | 0.0336 | 56.7518
18 | 1.7522 | 0.03848 | 0.0334 | 45.5353
18.5 | 1.7153 | 0.04752 | 0.032 | 36.0964
19 | 1.6838 | 0.05647 | 0.03 | 29.8176
19.5 | 1.6359 | 0.06773 | 0.027 | 24.1533
20 | 1.587 | 0.07951 | 0.0234 | 19.9598

## 115. Re 12M Mach 0.10 (1)
BIGFOIL.COM POLAR EXPORT
NACA44114.5
NACA44114.5 |  |  |  | Cl Max: | 1.749 | at alpha= | 17 | deg
JavaFoil+Calcfoil stall+Eppler ext transition |  |  |  | L/D Max: | 147.657 | at alpha= | 7.5 | deg
Re: | 12000000 |  |  | Cd Min: | 0.00764 | at alpha= | 5.5 | deg
Mach: | 0.1 |  |  | Cl=0 at alpha= | -1.8934 | deg
|  |  |  | @ Cl=0.1, Cd= | 0.0096077
|  |  |  | @ Cl=0.4, Cd= | 0.0090768
|  |  |  | @ Cl=0.6, Cd= | 0.0096489
alpha (deg) | Cl | Cd | Cm | Cl/Cd
-19.5 | -0.682 | 0.1527 | 0.007 | -4.464
-19 | -0.696 | 0.1452 | 0.007 | -4.794
-18.5 | -0.71 | 0.13863 | 0.007 | -5.118
-18 | -0.722 | 0.13196 | 0.007 | -5.474
-17.5 | -0.734 | 0.12571 | 0.007 | -5.838
-17 | -0.744 | 0.11973 | 0.007 | -6.217
-16.5 | -0.753 | 0.11356 | 0.008 | -6.634
-16 | -0.761 | 0.10776 | 0.008 | -7.061
-15.5 | -0.767 | 0.10222 | 0.008 | -7.499
-15 | -0.77 | 0.09701 | 0.008 | -7.94
-14.5 | -0.772 | 0.09181 | 0.008 | -8.408
-14 | -0.771 | 0.08674 | 0.008 | -8.892
-13.5 | -0.768 | 0.08174 | 0.008 | -9.401
-13 | -0.763 | 0.07728 | 0.008 | -9.871
-12.5 | -0.755 | 0.07285 | 0.008 | -10.359
-12 | -0.744 | 0.0686 | 0.008 | -10.84
-11.5 | -0.73 | 0.06411 | 0.008 | -11.392
-11 | -0.714 | 0.06004 | 0.009 | -11.892
-10.5 | -0.695 | 0.05617 | 0.009 | -12.37
-10 | -0.673 | 0.05223 | 0.009 | -12.883
-9.5 | -0.648 | 0.04821 | 0.009 | -13.441
-9 | -0.748 | 0.00958 | 0.014 | -78.118
-8.5 | -0.71 | 0.00995 | 0.014 | -71.318
-8 | -0.668 | 0.00971 | 0.014 | -68.826
-7.5 | -0.624 | 0.0102 | 0.014 | -61.17
-7 | -0.577 | 0.00993 | 0.013 | -58.082
-6.5 | -0.527 | 0.00972 | 0.013 | -54.286
-6 | -0.476 | 0.00957 | 0.013 | -49.771
-5.5 | -0.423 | 0.01009 | 0.013 | -41.917
-5 | -0.368 | 0.00986 | 0.013 | -37.294
-4.5 | -0.311 | 0.00967 | 0.013 | -32.162
-4 | -0.253 | 0.00954 | 0.013 | -26.538
-3.5 | -0.194 | 0.00943 | 0.013 | -20.608
-3 | -0.135 | 0.0093 | 0.012 | -14.48
-2.5 | -0.074 | 0.00919 | 0.012 | -8.091
-2 | -0.013 | 0.00909 | 0.012 | -1.468
-1.5 | 0.048 | 0.0097 | 0.012 | 4.955
-1 | 0.11 | 0.00959 | 0.012 | 11.447
-0.5 | 0.172 | 0.00952 | 0.011 | 18.047
0 | 0.233 | 0.00948 | 0.011 | 24.628
0.5 | 0.295 | 0.00947 | 0.011 | 31.169
1 | 0.356 | 0.00946 | 0.011 | 37.696
1.5 | 0.418 | 0.00892 | 0.01 | 46.856
2 | 0.479 | 0.00893 | 0.01 | 53.608
2.5 | 0.54 | 0.00898 | 0.01 | 60.115
3 | 0.601 | 0.00966 | 0.01 | 62.158
3.5 | 0.661 | 0.00791 | 0.009 | 83.623
4 | 0.722 | 0.00804 | 0.009 | 89.721
4.5 | 0.782 | 0.00773 | 0.009 | 101.197
5 | 0.842 | 0.00787 | 0.008 | 107.002
5.5 | 0.901 | 0.00764 | 0.008 | 117.948
6 | 0.96 | 0.00782 | 0.008 | 122.801
6.5 | 1.019 | 0.00767 | 0.007 | 132.753
7 | 1.077 | 0.00775 | 0.007 | 138.885
7.5 | 1.134 | 0.00768 | 0.007 | 147.657
8 | 1.191 | 0.009 | 0.006 | 132.329
8.5 | 1.246 | 0.00924 | 0.006 | 134.83
9 | 1.3 | 0.00955 | 0.006 | 136.095
9.5 | 1.353 | 0.00996 | 0.005 | 135.823
10 | 1.404 | 0.01049 | 0.005 | 133.763
10.5 | 1.452 | 0.01117 | 0.004 | 129.982
11 | 1.498 | 0.01203 | 0.004 | 124.525
11.5 | 1.54 | 0.0132 | 0.004 | 116.678
12 | 1.578 | 0.01472 | 0.003 | 107.21
12.5 | 1.61 | 0.01669 | 0.003 | 96.497
13 | 1.638 | 0.0193 | 0.002 | 84.876
13.5 | 1.66 | 0.0227 | 0.002 | 73.146
14 | 1.679 | 0.02711 | 0.001 | 61.922
14.5 | 1.695 | 0.03177 | 0.001 | 53.356
15 | 1.711 | 0.03619 | 0.001 | 47.274
15.5 | 1.725 | 0.04037 | 0 | 42.732
16 | 1.738 | 0.04449 | 0 | 39.056
16.5 | 1.745 | 0.04877 | -0.001 | 35.776
17 | 1.749 | 0.05312 | -0.001 | 32.916
17.5 | 1.749 | 0.05767 | -0.002 | 30.328
18 | 1.746 | 0.06239 | -0.002 | 27.984
18.5 | 1.74 | 0.06723 | -0.002 | 25.876
19 | 1.73 | 0.07236 | -0.003 | 23.902
19.5 | 1.716 | 0.07762 | -0.003 | 22.111
20 | 1.698 | 0.08307 | -0.004 | 20.444

## 116. Re 12M Mach 0.10 (2)
BIGFOIL.COM POLAR EXPORT
NACA44114.5
NACA44114.5 |  |  |  | Cl Max: | 1.7897 | at alpha= | 16 | deg
XFOIL ncrit=9 |  |  |  | L/D Max: | 189.899 | at alpha= | 10 | deg
Re: | 12000000 |  |  | Cd Min: | 0.0853 | at alpha= | 20 | deg
Mach: | 0.1 |  |  | Cl=0 at alpha= | -2.2795 | deg
|  |  |  | @ Cl=0.1, Cd= | 0.0063803
|  |  |  | @ Cl=0.4, Cd= | 0.0063037
|  |  |  | @ Cl=0.6, Cd= | 0.006382
alpha (deg) | Cl | Cd | Cm | Cl/Cd
-20 | -1.7557 | 0.02303 | -0.0552 | -76.2353
-19.5 | -1.7299 | 0.02168 | -0.0508 | -79.7924
-19 | -1.7018 | 0.02045 | -0.0464 | -83.2176
-18.5 | -1.6724 | 0.01921 | -0.0419 | -87.0588
-18 | -1.6423 | 0.01797 | -0.0374 | -91.3912
-17.5 | -1.6101 | 0.01694 | -0.0328 | -95.0472
-17 | -1.5734 | 0.01599 | -0.0289 | -98.399
-16.5 | -1.5322 | 0.0151 | -0.0257 | -101.4702
-16 | -1.4906 | 0.01429 | -0.0225 | -104.3107
-15.5 | -1.416 | 0.01341 | -0.0259 | -105.5928
-15 | -1.3148 | 0.01244 | -0.0348 | -105.6913
-14.5 | -1.2431 | 0.01198 | -0.0377 | -103.7646
-14 | -1.2023 | 0.01165 | -0.034 | -103.2017
-13.5 | -1.1587 | 0.0113 | -0.0308 | -102.5398
-13 | -1.1124 | 0.01097 | -0.0282 | -101.4038
-12.5 | -1.0656 | 0.01051 | -0.0257 | -101.3892
-12 | -1.0183 | 0.01011 | -0.0233 | -100.7221
-11.5 | -0.9701 | 0.00975 | -0.0211 | -99.4974
-11 | -0.9209 | 0.00942 | -0.019 | -97.7601
-10.5 | -0.8713 | 0.00915 | -0.017 | -95.224
-10 | -0.8211 | 0.00891 | -0.0151 | -92.1549
-9.5 | -0.7701 | 0.00869 | -0.0133 | -88.6191
-9 | -0.7193 | 0.00848 | -0.0115 | -84.8231
-8.5 | -0.6685 | 0.00821 | -0.0098 | -81.4251
-8 | -0.617 | 0.00799 | -0.0082 | -77.2215
-7.5 | -0.5648 | 0.00781 | -0.0067 | -72.3175
-7 | -0.5119 | 0.00765 | -0.0054 | -66.915
-6.5 | -0.4585 | 0.00747 | -0.0041 | -61.3788
-6 | -0.406 | 0.00729 | -0.0028 | -55.6927
-5.5 | -0.352 | 0.00713 | -0.0017 | -49.3689
-5 | -0.2979 | 0.00702 | -0.0007 | -42.4359
-4.5 | -0.2436 | 0.00688 | 0.0003 | -35.407
-4 | -0.1893 | 0.00676 | 0.0013 | -28.003
-3.5 | -0.1344 | 0.00669 | 0.0021 | -20.0897
-3 | -0.0795 | 0.00658 | 0.0029 | -12.0821
-2.5 | -0.0243 | 0.00651 | 0.0036 | -3.7327
-2 | 0.0308 | 0.00646 | 0.0043 | 4.7678
-1.5 | 0.0866 | 0.00639 | 0.0048 | 13.5524
-1 | 0.1419 | 0.00635 | 0.0054 | 22.3465
-0.5 | 0.1974 | 0.00634 | 0.0059 | 31.1356
0 | 0.2534 | 0.0063 | 0.0063 | 40.2222
0.5 | 0.3089 | 0.0063 | 0.0068 | 49.0317
1 | 0.3644 | 0.00631 | 0.0073 | 57.7496
1.5 | 0.4205 | 0.0063 | 0.0076 | 66.746
2 | 0.4759 | 0.00632 | 0.008 | 75.3006
2.5 | 0.5311 | 0.00637 | 0.0084 | 83.3752
3 | 0.5869 | 0.00637 | 0.0087 | 92.135
3.5 | 0.6415 | 0.00642 | 0.0091 | 99.9221
4 | 0.6767 | 0.00564 | 0.0134 | 119.9823
4.5 | 0.7173 | 0.00521 | 0.0168 | 137.6775
5 | 0.7624 | 0.00508 | 0.0193 | 150.0787
5.5 | 0.811 | 0.00514 | 0.021 | 157.7821
6 | 0.8622 | 0.00518 | 0.0221 | 166.4479
6.5 | 0.9137 | 0.00531 | 0.0231 | 172.0716
7 | 0.9658 | 0.00548 | 0.0239 | 176.2409
7.5 | 1.022 | 0.00561 | 0.0237 | 182.1747
8 | 1.0749 | 0.00586 | 0.0242 | 183.43
8.5 | 1.1372 | 0.00607 | 0.0225 | 187.3476
9 | 1.1989 | 0.00633 | 0.0209 | 189.3997
9.5 | 1.2539 | 0.00661 | 0.0208 | 189.6974
10 | 1.3198 | 0.00695 | 0.018 | 189.8993
10.5 | 1.3829 | 0.00731 | 0.0159 | 189.1792
11 | 1.4417 | 0.00778 | 0.0145 | 185.3085
11.5 | 1.4946 | 0.00833 | 0.0143 | 179.4238
12 | 1.5423 | 0.00891 | 0.0152 | 173.0976
12.5 | 1.586 | 0.00955 | 0.0167 | 166.0733
13 | 1.6386 | 0.01033 | 0.016 | 158.6254
13.5 | 1.6836 | 0.01133 | 0.0165 | 148.5966
14 | 1.7196 | 0.01257 | 0.0181 | 136.8019
14.5 | 1.7553 | 0.0138 | 0.0194 | 127.1957
15 | 1.7848 | 0.0154 | 0.0209 | 115.8961
15.5 | 1.7861 | 0.01746 | 0.0266 | 102.2967
16 | 1.7897 | 0.02007 | 0.0304 | 89.1729
16.5 | 1.7869 | 0.0238 | 0.033 | 75.0798
17 | 1.7757 | 0.02887 | 0.0344 | 61.5068
17.5 | 1.7647 | 0.03443 | 0.0348 | 51.2547
18 | 1.7312 | 0.04276 | 0.034 | 40.4864
18.5 | 1.6879 | 0.05271 | 0.0322 | 32.0224
19 | 1.6489 | 0.06271 | 0.0297 | 26.2941
19.5 | 1.6028 | 0.07386 | 0.0265 | 21.7005
20 | 1.5578 | 0.0853 | 0.0228 | 18.2626

## 117. Re 12M Mach 0.25 (1)
BIGFOIL.COM POLAR EXPORT
NACA44114.5
NACA44114.5 |  |  |  | Cl Max: | 1.698 | at alpha= | 16 | deg
JavaFoil+Calcfoil stall+Eppler ext transition |  |  |  | L/D Max: | 145.323 | at alpha= | 7 | deg
Re: | 12000000 |  |  | Cd Min: | 0.00759 | at alpha= | 7 | deg
Mach: | 0.25 |  |  | Cl=0 at alpha= | -1.8889 | deg
|  |  |  | @ Cl=0.1, Cd= | 0.0091941
|  |  |  | @ Cl=0.4, Cd= | 0.0090884
|  |  |  | @ Cl=0.6, Cd= | 0.0092922
alpha (deg) | Cl | Cd | Cm | Cl/Cd
-16.5 | -0.458 | 0.13183 | 0.007 | -3.473
-16 | -0.495 | 0.12328 | 0.007 | -4.016
-15.5 | -0.529 | 0.11545 | 0.007 | -4.585
-15 | -0.56 | 0.10816 | 0.007 | -5.18
-14.5 | -0.587 | 0.10138 | 0.008 | -5.795
-14 | -0.611 | 0.09537 | 0.008 | -6.406
-13.5 | -0.63 | 0.0896 | 0.008 | -7.036
-13 | -0.646 | 0.08394 | 0.008 | -7.693
-12.5 | -0.657 | 0.07861 | 0.008 | -8.352
-12 | -0.663 | 0.07369 | 0.008 | -8.995
-11.5 | -0.664 | 0.06925 | 0.008 | -9.594
-11 | -0.661 | 0.06467 | 0.008 | -10.227
-10.5 | -0.654 | 0.06032 | 0.008 | -10.84
-10 | -0.641 | 0.05632 | 0.009 | -11.386
-9.5 | -0.623 | 0.0526 | 0.009 | -11.852
-9 | -0.602 | 0.04882 | 0.009 | -12.333
-8.5 | -0.578 | 0.04501 | 0.009 | -12.832
-8 | -0.551 | 0.0403 | 0.009 | -13.685
-7.5 | -0.625 | 0.00975 | 0.014 | -64.065
-7 | -0.581 | 0.01029 | 0.014 | -56.428
-6.5 | -0.533 | 0.01001 | 0.014 | -53.244
-6 | -0.483 | 0.0098 | 0.014 | -49.253
-5.5 | -0.43 | 0.00964 | 0.013 | -44.593
-5 | -0.375 | 0.01015 | 0.013 | -36.926
-4.5 | -0.318 | 0.00992 | 0.013 | -32.024
-4 | -0.259 | 0.00978 | 0.013 | -26.49
-3.5 | -0.199 | 0.0096 | 0.013 | -20.747
-3 | -0.138 | 0.00945 | 0.013 | -14.614
-2.5 | -0.076 | 0.00941 | 0.013 | -8.104
-2 | -0.014 | 0.00929 | 0.012 | -1.474
-1.5 | 0.049 | 0.00921 | 0.012 | 5.36
-1 | 0.113 | 0.00919 | 0.012 | 12.27
-0.5 | 0.176 | 0.00975 | 0.012 | 18.101
0 | 0.24 | 0.00969 | 0.011 | 24.737
0.5 | 0.303 | 0.00968 | 0.011 | 31.299
1 | 0.366 | 0.00911 | 0.011 | 40.165
1.5 | 0.429 | 0.00907 | 0.011 | 47.297
2 | 0.492 | 0.0092 | 0.01 | 53.438
2.5 | 0.554 | 0.00919 | 0.01 | 60.298
3 | 0.617 | 0.00933 | 0.01 | 66.115
3.5 | 0.679 | 0.00769 | 0.01 | 88.229
4 | 0.741 | 0.00782 | 0.009 | 94.726
4.5 | 0.802 | 0.00799 | 0.009 | 100.366
5 | 0.863 | 0.00773 | 0.009 | 111.704
5.5 | 0.924 | 0.00792 | 0.008 | 116.612
6 | 0.984 | 0.00774 | 0.008 | 127.201
6.5 | 1.044 | 0.00767 | 0.008 | 136.03
7 | 1.103 | 0.00759 | 0.007 | 145.323
7.5 | 1.161 | 0.0088 | 0.007 | 131.838
8 | 1.217 | 0.00939 | 0.007 | 129.705
8.5 | 1.273 | 0.00978 | 0.006 | 130.103
9 | 1.326 | 0.01019 | 0.006 | 130.174
9.5 | 1.378 | 0.01074 | 0.005 | 128.282
10 | 1.427 | 0.01143 | 0.005 | 124.793
10.5 | 1.473 | 0.01244 | 0.004 | 118.397
11 | 1.516 | 0.01368 | 0.004 | 110.789
11.5 | 1.556 | 0.0153 | 0.004 | 101.696
12 | 1.59 | 0.01745 | 0.003 | 91.117
12.5 | 1.619 | 0.02017 | 0.003 | 80.26
13 | 1.642 | 0.02362 | 0.002 | 69.52
13.5 | 1.659 | 0.02817 | 0.002 | 58.885
14 | 1.672 | 0.03369 | 0.001 | 49.628
14.5 | 1.683 | 0.03888 | 0.001 | 43.275
15 | 1.691 | 0.04379 | 0.001 | 38.621
15.5 | 1.697 | 0.04859 | 0 | 34.918
16 | 1.698 | 0.05342 | 0 | 31.788
16.5 | 1.691 | 0.05842 | -0.001 | 28.952
17 | 1.679 | 0.06365 | -0.001 | 26.379
17.5 | 1.661 | 0.06908 | -0.002 | 24.043
18 | 1.637 | 0.07476 | -0.002 | 21.891
18.5 | 1.606 | 0.08072 | -0.002 | 19.902
19 | 1.57 | 0.08705 | -0.003 | 18.037
19.5 | 1.528 | 0.09369 | -0.003 | 16.31
20 | 1.478 | 0.10042 | -0.004 | 14.715

## 118. Re 12M Mach 0.25 (2)
BIGFOIL.COM POLAR EXPORT
NACA44114.5
NACA44114.5 |  |  |  | Cl Max: | 1.8065 | at alpha= | 14.5 | deg
XFOIL ncrit=9 |  |  |  | L/D Max: | 190.203 | at alpha= | 9.5 | deg
Re: | 12000000 |  |  | Cd Min: | 0.18941 | at alpha= | -19.5 | deg
Mach: | 0.25 |  |  | Cl=0 at alpha= | -2.3047 | deg
|  |  |  | @ Cl=0.1, Cd= | 0.0064373
|  |  |  | @ Cl=0.4, Cd= | 0.0063535
|  |  |  | @ Cl=0.6, Cd= | 0.0064534
alpha (deg) | Cl | Cd | Cm | Cl/Cd
-19.5 | -0.6683 | 0.18941 | 0.0287 | -3.5283
-19 | -0.6553 | 0.18263 | 0.0248 | -3.5881
-18.5 | -0.6603 | 0.17139 | 0.0185 | -3.8526
-18 | -0.6648 | 0.15652 | 0.0069 | -4.2474
-17.5 | -0.6687 | 0.14228 | -0.0048 | -4.6999
-17 | -0.6944 | 0.12711 | -0.0152 | -5.463
-16.5 | -0.7538 | 0.10703 | -0.0296 | -7.0429
-16 | -1.1602 | 0.05226 | -0.067 | -22.2005
-15.5 | -1.4347 | 0.02517 | -0.0509 | -57.0004
-15 | -1.3902 | 0.01776 | -0.0525 | -78.277
-14.5 | -1.3081 | 0.01558 | -0.0556 | -83.9602
-14 | -1.2666 | 0.01455 | -0.0504 | -87.0515
-13.5 | -1.221 | 0.01366 | -0.0458 | -89.3851
-13 | -1.1716 | 0.0129 | -0.0418 | -90.8217
-12.5 | -1.1205 | 0.01217 | -0.0382 | -92.0707
-12 | -1.0685 | 0.01162 | -0.0348 | -91.9535
-11.5 | -1.0154 | 0.01109 | -0.0317 | -91.56
-11 | -0.9623 | 0.0105 | -0.0287 | -91.6476
-10.5 | -0.909 | 0.00999 | -0.0258 | -90.991
-10 | -0.855 | 0.00957 | -0.0231 | -89.3417
-9.5 | -0.8011 | 0.00923 | -0.0205 | -86.7931
-9 | -0.7466 | 0.00893 | -0.0181 | -83.6058
-8.5 | -0.6917 | 0.00867 | -0.0158 | -79.7809
-8 | -0.6372 | 0.00839 | -0.0136 | -75.9476
-7.5 | -0.583 | 0.00809 | -0.0114 | -72.0643
-7 | -0.5282 | 0.00786 | -0.0094 | -67.201
-6.5 | -0.4724 | 0.00766 | -0.0077 | -61.671
-6 | -0.4167 | 0.00748 | -0.006 | -55.7086
-5.5 | -0.3614 | 0.00728 | -0.0043 | -49.6429
-5 | -0.3056 | 0.00713 | -0.0028 | -42.8612
-4.5 | -0.2488 | 0.00699 | -0.0016 | -35.5937
-4 | -0.1929 | 0.00686 | -0.0002 | -28.1195
-3.5 | -0.1362 | 0.00674 | 0.0009 | -20.2077
-3 | -0.079 | 0.00665 | 0.0018 | -11.8797
-2.5 | -0.0225 | 0.00657 | 0.0029 | -3.4247
-2 | 0.0351 | 0.00651 | 0.0037 | 5.3917
-1.5 | 0.0923 | 0.00644 | 0.0045 | 14.3323
-1 | 0.1494 | 0.00642 | 0.0052 | 23.271
-0.5 | 0.2071 | 0.00638 | 0.0058 | 32.4608
0 | 0.2647 | 0.00635 | 0.0065 | 41.685
0.5 | 0.3218 | 0.00636 | 0.0071 | 50.5975
1 | 0.3796 | 0.00635 | 0.0076 | 59.7795
1.5 | 0.4373 | 0.00636 | 0.0081 | 68.7579
2 | 0.4943 | 0.00641 | 0.0087 | 77.1139
2.5 | 0.5521 | 0.00642 | 0.0091 | 85.9969
3 | 0.6095 | 0.00646 | 0.0096 | 94.3498
3.5 | 0.6658 | 0.00653 | 0.0102 | 101.9602
4 | 0.7031 | 0.00574 | 0.0146 | 122.4913
4.5 | 0.7442 | 0.00532 | 0.0184 | 139.8872
5 | 0.7894 | 0.00522 | 0.0214 | 151.2261
5.5 | 0.8403 | 0.00524 | 0.0233 | 160.3626
6 | 0.8929 | 0.00531 | 0.0248 | 168.1544
6.5 | 0.9453 | 0.00549 | 0.0262 | 172.1858
7 | 1.001 | 0.00562 | 0.0271 | 178.1139
7.5 | 1.0588 | 0.00581 | 0.0273 | 182.2375
8 | 1.1166 | 0.00607 | 0.0275 | 183.9539
8.5 | 1.1843 | 0.0063 | 0.0257 | 187.9841
9 | 1.2513 | 0.00665 | 0.0238 | 188.1654
9.5 | 1.3105 | 0.00689 | 0.0238 | 190.2032
10 | 1.3788 | 0.00733 | 0.0216 | 188.1037
10.5 | 1.4451 | 0.00768 | 0.02 | 188.1641
11 | 1.5061 | 0.00819 | 0.0194 | 183.895
11.5 | 1.5596 | 0.0088 | 0.0202 | 177.2273
12 | 1.6015 | 0.00948 | 0.0232 | 168.9346
12.5 | 1.6576 | 0.01026 | 0.0231 | 161.5595
13 | 1.7057 | 0.0112 | 0.0242 | 152.2946
13.5 | 1.7476 | 0.01241 | 0.0259 | 140.8219
14 | 1.7755 | 0.01433 | 0.0284 | 123.9009
14.5 | 1.8065 | 0.01626 | 0.0299 | 111.1009
15 | 1.801 | 0.01922 | 0.0355 | 93.7045
15.5 | 1.7906 | 0.0236 | 0.0387 | 75.8729
16 | 1.7803 | 0.0289 | 0.04 | 61.6021
16.5 | 1.7476 | 0.03675 | 0.0401 | 47.5537
17 | 1.7051 | 0.04591 | 0.0392 | 37.1401
17.5 | 1.6486 | 0.05688 | 0.0374 | 28.9838
18 | 1.5833 | 0.06946 | 0.0342 | 22.7944
18.5 | 1.5365 | 0.08061 | 0.0307 | 19.0609
19 | 1.4933 | 0.0918 | 0.0268 | 16.2669
19.5 | 1.4599 | 0.10208 | 0.0229 | 14.3015

## 119. Re 12M Mach 0.50 (1)
BIGFOIL.COM POLAR EXPORT
NACA44114.5
NACA44114.5 |  |  |  | Cl Max: | 1.548 | at alpha= | 12 | deg
JavaFoil+Calcfoil stall+Eppler ext transition |  |  |  | L/D Max: | 114.637 | at alpha= | 6.5 | deg
Re: | 12000000 |  |  | Cd Min: | 0.00743 | at alpha= | 4 | deg
Mach: | 0.5 |  |  | Cl=0 at alpha= | -1.8929 | deg
|  |  |  | @ Cl=0.1, Cd= | 0.0094447
|  |  |  | @ Cl=0.4, Cd= | 0.008982
|  |  |  | @ Cl=0.6, Cd= | 0.0092715
alpha (deg) | Cl | Cd | Cm | Cl/Cd
-20 | -0.995 | 0.14372 | 0.009 | -6.922
-19.5 | -0.964 | 0.15682 | 0.009 | -6.146
-19 | -0.939 | 0.13913 | 0.009 | -6.749
-18.5 | -0.914 | 0.12807 | 0.009 | -7.136
-18 | -0.889 | 0.12006 | 0.009 | -7.401
-17.5 | -0.857 | 0.12679 | 0.009 | -6.762
-17 | -0.832 | 0.11561 | 0.009 | -7.199
-16.5 | -0.809 | 0.10303 | 0.009 | -7.848
-16 | -0.779 | 0.10278 | 0.009 | -7.583
-15.5 | -0.75 | 0.10239 | 0.009 | -7.321
-15 | -0.725 | 0.09354 | 0.009 | -7.747
-14.5 | -0.7 | 0.08535 | 0.01 | -8.207
-14 | -0.669 | 0.09071 | 0.009 | -7.37
-13.5 | -0.642 | 0.08443 | 0.009 | -7.605
-13 | -0.617 | 0.07696 | 0.009 | -8.017
-12.5 | -0.587 | 0.07914 | 0.009 | -7.418
-12 | -0.56 | 0.07466 | 0.009 | -7.498
-11.5 | -0.534 | 0.06797 | 0.009 | -7.859
-11 | -0.505 | 0.0695 | 0.009 | -7.264
-10.5 | -0.478 | 0.06499 | 0.009 | -7.348
-10 | -0.452 | 0.05928 | 0.009 | -7.616
-9.5 | -0.422 | 0.06041 | 0.009 | -6.992
-9 | -0.395 | 0.05557 | 0.009 | -7.116
-8.5 | -0.367 | 0.05542 | 0.008 | -6.624
-8 | -0.34 | 0.05133 | 0.008 | -6.622
-7.5 | -0.312 | 0.05077 | 0.008 | -6.14
-7 | -0.285 | 0.04656 | 0.008 | -6.113
-6.5 | -0.257 | 0.04507 | 0.008 | -5.697
-6 | -0.355 | 0.04118 | 0.009 | -8.621
-5.5 | -0.348 | 0.03667 | 0.009 | -9.487
-5 | -0.32 | 0.03242 | 0.01 | -9.865
-4.5 | -0.337 | 0.00986 | 0.015 | -34.221
-4 | -0.28 | 0.00959 | 0.015 | -29.152
-3.5 | -0.217 | 0.00937 | 0.014 | -23.189
-3 | -0.152 | 0.00919 | 0.014 | -16.509
-2.5 | -0.084 | 0.00904 | 0.014 | -9.313
-2 | -0.015 | 0.00965 | 0.014 | -1.574
-1.5 | 0.055 | 0.00947 | 0.014 | 5.792
-1 | 0.126 | 0.00943 | 0.013 | 13.317
-0.5 | 0.197 | 0.00938 | 0.013 | 20.983
0 | 0.267 | 0.00936 | 0.013 | 28.559
0.5 | 0.338 | 0.00892 | 0.013 | 37.861
1 | 0.408 | 0.00899 | 0.012 | 45.36
1.5 | 0.477 | 0.00903 | 0.012 | 52.893
2 | 0.547 | 0.00921 | 0.012 | 59.417
2.5 | 0.616 | 0.00929 | 0.011 | 66.343
3 | 0.685 | 0.00904 | 0.011 | 75.764
3.5 | 0.753 | 0.0092 | 0.011 | 81.878
4 | 0.82 | 0.00743 | 0.01 | 110.397
4.5 | 0.887 | 0.0081 | 0.01 | 109.543
5 | 0.953 | 0.00844 | 0.01 | 112.883
5.5 | 1.017 | 0.00902 | 0.009 | 112.778
6 | 1.08 | 0.00946 | 0.009 | 114.085
6.5 | 1.14 | 0.00994 | 0.008 | 114.637
7 | 1.197 | 0.01062 | 0.008 | 112.729
7.5 | 1.251 | 0.0115 | 0.008 | 108.863
8 | 1.302 | 0.01282 | 0.007 | 101.517
8.5 | 1.348 | 0.01453 | 0.007 | 92.798
9 | 1.391 | 0.0164 | 0.006 | 84.801
9.5 | 1.43 | 0.01872 | 0.006 | 76.417
10 | 1.465 | 0.02183 | 0.005 | 67.131
10.5 | 1.497 | 0.02545 | 0.005 | 58.793
11 | 1.523 | 0.02983 | 0.004 | 51.067
11.5 | 1.544 | 0.03535 | 0.004 | 43.66
12 | 1.548 | 0.04235 | 0.003 | 36.549
12.5 | 1.521 | 0.05198 | 0.003 | 29.265
13 | 1.452 | 0.06623 | 0.002 | 21.93
13.5 | 1.249 | 0.08089 | 0.002 | 15.438
14 | 0.946 | 0.09225 | 0.001 | 10.249
14.5 | 0.973 | 0.09589 | 0.001 | 10.149
15 | 0.997 | 0.10755 | 0.001 | 9.268
15.5 | 1.013 | 0.13265 | 0 | 7.637
16 | 1.033 | 0.15747 | 0 | 6.557
16.5 | 1.053 | 0.18118 | -0.001 | 5.814
17 | 1.081 | 0.19589 | -0.001 | 5.517

## 120. Re 12M Mach 0.50 (2)
BIGFOIL.COM POLAR EXPORT
NACA44114.5
NACA44114.5 |  |  |  | Cl Max: | 1.9809 | at alpha= | 13 | deg
XFOIL ncrit=9 |  |  |  | L/D Max: | 184.818 | at alpha= | 8.5 | deg
Re: | 12000000 |  |  | Cd Min: | 0.23974 | at alpha= | -20 | deg
Mach: | 0.5 |  |  | Cl=0 at alpha= | -2.4312 | deg
|  |  |  | @ Cl=0.1, Cd= | 0.0067262
|  |  |  | @ Cl=0.4, Cd= | 0.0066123
|  |  |  | @ Cl=0.6, Cd= | 0.0067456
alpha (deg) | Cl | Cd | Cm | Cl/Cd
-20 | -0.6476 | 0.23974 | 0.0509 | -2.7013
-19.5 | -0.6271 | 0.23169 | 0.0463 | -2.7066
-19 | -0.591 | 0.22071 | 0.0359 | -2.6777
-18.5 | -0.5416 | 0.2105 | 0.0232 | -2.5729
-18 | -0.4318 | 0.1911 | -0.0115 | -2.2595
-17.5 | -0.4115 | 0.1823 | -0.0171 | -2.2573
-17 | -0.3929 | 0.17487 | -0.021 | -2.2468
-16 | -0.3539 | 0.16138 | -0.0278 | -2.193
-15.5 | -0.337 | 0.15414 | -0.0312 | -2.1863
-15 | -0.3256 | 0.14582 | -0.0351 | -2.2329
-14.5 | -0.3128 | 0.138 | -0.0388 | -2.2667
-14 | -0.3017 | 0.13018 | -0.0425 | -2.3176
-13.5 | -0.2897 | 0.12275 | -0.046 | -2.3601
-13 | -0.2777 | 0.11549 | -0.0494 | -2.4045
-12 | -0.2822 | 0.09708 | -0.0587 | -2.9069
-11.5 | -0.2733 | 0.0903 | -0.0618 | -3.0266
-11 | -0.2853 | 0.08085 | -0.0668 | -3.5288
-10.5 | -0.304 | 0.07109 | -0.0725 | -4.2763
-10 | -0.3202 | 0.06174 | -0.0798 | -5.1863
-9.5 | -0.3525 | 0.05415 | -0.0827 | -6.5097
-9 | -0.3971 | 0.04847 | -0.0774 | -8.1927
-8.5 | -0.4469 | 0.04367 | -0.0661 | -10.2336
-8 | -0.471 | 0.03798 | -0.0573 | -12.4013
-7.5 | -0.4877 | 0.03177 | -0.0479 | -15.351
-7 | -0.5171 | 0.02333 | -0.0363 | -22.1646
-6.5 | -0.5341 | 0.0121 | -0.0274 | -44.1405
-6 | -0.4659 | 0.00916 | -0.0246 | -50.8624
-5.5 | -0.3986 | 0.00833 | -0.0205 | -47.8511
-5 | -0.3332 | 0.00789 | -0.0165 | -42.2307
-4.5 | -0.2689 | 0.00756 | -0.0127 | -35.5688
-4 | -0.2039 | 0.00731 | -0.0094 | -27.8933
-3.5 | -0.139 | 0.00715 | -0.0064 | -19.4406
-3 | -0.0743 | 0.00698 | -0.0038 | -10.6447
-2.5 | -0.0089 | 0.00685 | -0.0015 | -1.2993
-2 | 0.0558 | 0.00678 | 0.0007 | 8.2301
-1.5 | 0.1215 | 0.0067 | 0.0024 | 18.1343
-1 | 0.187 | 0.00663 | 0.0041 | 28.2051
-0.5 | 0.2521 | 0.00664 | 0.0057 | 37.9669
0 | 0.3182 | 0.00661 | 0.007 | 48.1392
0.5 | 0.384 | 0.0066 | 0.0083 | 58.1818
1 | 0.4491 | 0.00665 | 0.0097 | 67.5338
1.5 | 0.5156 | 0.00666 | 0.0108 | 77.4174
2 | 0.5814 | 0.00672 | 0.0121 | 86.5179
2.5 | 0.6468 | 0.00681 | 0.0134 | 94.978
3 | 0.7136 | 0.00686 | 0.0146 | 104.0233
3.5 | 0.7792 | 0.00696 | 0.0161 | 111.954
4 | 0.8434 | 0.00705 | 0.018 | 119.6312
4.5 | 0.8683 | 0.00595 | 0.0272 | 145.9328
5 | 0.9154 | 0.00578 | 0.0326 | 158.3737
5.5 | 0.9689 | 0.0059 | 0.0369 | 164.2203
6 | 1.0281 | 0.00599 | 0.0404 | 171.6361
6.5 | 1.0867 | 0.00621 | 0.0439 | 174.9919
7 | 1.1562 | 0.00649 | 0.0455 | 178.151
7.5 | 1.239 | 0.0068 | 0.0448 | 182.2059
8 | 1.3334 | 0.00732 | 0.042 | 182.1585
8.5 | 1.4231 | 0.0077 | 0.0407 | 184.8182
9 | 1.4897 | 0.00824 | 0.0437 | 180.7888
9.5 | 1.5719 | 0.00875 | 0.0442 | 179.6457
10 | 1.642 | 0.00945 | 0.0469 | 173.7566
10.5 | 1.6969 | 0.01014 | 0.0523 | 167.3471
11 | 1.7706 | 0.01106 | 0.0542 | 160.0904
11.5 | 1.8399 | 0.01222 | 0.0565 | 150.5646
12 | 1.8989 | 0.01397 | 0.0591 | 135.927
13 | 1.9809 | 0.02036 | 0.0625 | 97.2937
13.5 | 1.9697 | 0.02653 | 0.0639 | 74.2443
14 | 1.8982 | 0.03612 | 0.0647 | 52.5526
14.5 | 1.7996 | 0.04809 | 0.063 | 37.4215
15 | 1.6874 | 0.06164 | 0.0592 | 27.3751
15.5 | 1.5675 | 0.07689 | 0.053 | 20.3863
16 | 1.5059 | 0.08826 | 0.0487 | 17.0621
16.5 | 1.4458 | 0.10005 | 0.0437 | 14.4508
18 | 1.3208 | 0.13332 | 0.0276 | 9.907

## 121. Re 14M Mach 0.00 (1)
BIGFOIL.COM POLAR EXPORT
NACA44114.5
NACA44114.5 |  |  |  | Cl Max: | 1.763 | at alpha= | 17.5 | deg
JavaFoil+Calcfoil stall+Eppler ext transition |  |  |  | L/D Max: | 142.469 | at alpha= | 7.5 | deg
Re: | 14000000 |  |  | Cd Min: | 0.00766 | at alpha= | 4.5 | deg
Mach: | 0 |  |  | Cl=0 at alpha= | -1.8934 | deg
|  |  |  | @ Cl=0.1, Cd= | 0.0093607
|  |  |  | @ Cl=0.4, Cd= | 0.00924
|  |  |  | @ Cl=0.6, Cd= | 0.0094017
alpha (deg) | Cl | Cd | Cm | Cl/Cd
-20 | -0.72 | 0.15593 | 0.007 | -4.619
-19.5 | -0.732 | 0.14865 | 0.007 | -4.927
-19 | -0.744 | 0.14177 | 0.007 | -5.247
-18.5 | -0.755 | 0.13508 | 0.007 | -5.586
-18 | -0.764 | 0.12864 | 0.007 | -5.942
-17.5 | -0.773 | 0.12275 | 0.007 | -6.297
-17 | -0.78 | 0.11669 | 0.008 | -6.687
-16.5 | -0.786 | 0.11115 | 0.008 | -7.075
-16 | -0.791 | 0.10529 | 0.008 | -7.512
-15.5 | -0.794 | 0.10016 | 0.008 | -7.924
-15 | -0.795 | 0.09491 | 0.008 | -8.372
-14.5 | -0.793 | 0.09001 | 0.008 | -8.815
-14 | -0.79 | 0.08501 | 0.008 | -9.296
-13.5 | -0.785 | 0.0803 | 0.008 | -9.774
-13 | -0.777 | 0.07579 | 0.008 | -10.251
-12.5 | -0.767 | 0.07145 | 0.008 | -10.729
-12 | -0.754 | 0.06728 | 0.008 | -11.203
-11.5 | -0.739 | 0.0628 | 0.009 | -11.764
-11 | -0.721 | 0.05871 | 0.009 | -12.28
-10.5 | -0.701 | 0.05458 | 0.009 | -12.844
-10 | -0.678 | 0.05042 | 0.009 | -13.452
-9.5 | -0.786 | 0.00905 | 0.014 | -86.864
-9 | -0.75 | 0.00993 | 0.014 | -75.498
-8.5 | -0.71 | 0.00967 | 0.014 | -73.443
-8 | -0.668 | 0.01019 | 0.014 | -65.585
-7.5 | -0.623 | 0.00988 | 0.013 | -63.084
-7 | -0.576 | 0.00967 | 0.013 | -59.506
-6.5 | -0.526 | 0.00947 | 0.013 | -55.559
-6 | -0.475 | 0.01011 | 0.013 | -46.948
-5.5 | -0.421 | 0.00982 | 0.013 | -42.888
-5 | -0.366 | 0.00962 | 0.013 | -38.069
-4.5 | -0.31 | 0.00944 | 0.013 | -32.814
-4 | -0.252 | 0.00928 | 0.013 | -27.183
-3.5 | -0.194 | 0.00918 | 0.012 | -21.086
-3 | -0.134 | 0.00906 | 0.012 | -14.805
-2.5 | -0.074 | 0.009 | 0.012 | -8.221
-2 | -0.013 | 0.00958 | 0.012 | -1.387
-1.5 | 0.048 | 0.00948 | 0.012 | 5.045
-1 | 0.109 | 0.00934 | 0.012 | 11.694
-0.5 | 0.171 | 0.00928 | 0.011 | 18.415
0 | 0.232 | 0.00925 | 0.011 | 25.128
0.5 | 0.294 | 0.00925 | 0.011 | 31.741
1 | 0.355 | 0.00924 | 0.011 | 38.373
1.5 | 0.416 | 0.00924 | 0.01 | 45.007
2 | 0.477 | 0.00877 | 0.01 | 54.341
2.5 | 0.537 | 0.00881 | 0.01 | 60.971
3 | 0.598 | 0.0094 | 0.01 | 63.63
3.5 | 0.658 | 0.00945 | 0.009 | 69.681
4 | 0.718 | 0.00801 | 0.009 | 89.648
4.5 | 0.778 | 0.00766 | 0.009 | 101.627
5 | 0.838 | 0.0078 | 0.008 | 107.439
5.5 | 0.897 | 0.00796 | 0.008 | 112.719
6 | 0.956 | 0.00775 | 0.008 | 123.283
6.5 | 1.014 | 0.00802 | 0.007 | 126.531
7 | 1.072 | 0.00803 | 0.007 | 133.439
7.5 | 1.129 | 0.00793 | 0.007 | 142.469
8 | 1.186 | 0.0089 | 0.006 | 133.171
8.5 | 1.241 | 0.00912 | 0.006 | 136.085
9 | 1.296 | 0.00942 | 0.006 | 137.556
9.5 | 1.349 | 0.00979 | 0.005 | 137.772
10 | 1.399 | 0.01031 | 0.005 | 135.777
10.5 | 1.448 | 0.01092 | 0.004 | 132.629
11 | 1.494 | 0.01177 | 0.004 | 126.925
11.5 | 1.537 | 0.01287 | 0.004 | 119.446
12 | 1.575 | 0.01431 | 0.003 | 110.107
12.5 | 1.608 | 0.01623 | 0.003 | 99.065
13 | 1.635 | 0.01882 | 0.002 | 86.92
13.5 | 1.658 | 0.02221 | 0.002 | 74.663
14 | 1.678 | 0.02634 | 0.001 | 63.709
14.5 | 1.697 | 0.0303 | 0.001 | 56.012
15 | 1.715 | 0.03415 | 0.001 | 50.234
15.5 | 1.731 | 0.03801 | 0 | 45.553
16 | 1.745 | 0.04196 | 0 | 41.59
16.5 | 1.754 | 0.04598 | -0.001 | 38.15
17 | 1.76 | 0.05008 | -0.001 | 35.146
17.5 | 1.763 | 0.05443 | -0.002 | 32.391
18 | 1.763 | 0.05882 | -0.002 | 29.966
18.5 | 1.759 | 0.06357 | -0.002 | 27.665
19 | 1.752 | 0.06829 | -0.003 | 25.656
19.5 | 1.742 | 0.07341 | -0.003 | 23.73
20 | 1.728 | 0.07855 | -0.004 | 21.993

## 122. Re 14M Mach 0.00 (2)
BIGFOIL.COM POLAR EXPORT
NACA44114.5
NACA44114.5 |  |  |  | Cl Max: | 1.7975 | at alpha= | 16.5 | deg
XFOIL ncrit=9 |  |  |  | L/D Max: | 194.333 | at alpha= | 9.5 | deg
Re: | 14000000 |  |  | Cd Min: | 0.07745 | at alpha= | 20 | deg
Mach: | 0 |  |  | Cl=0 at alpha= | -2.2649 | deg
|  |  |  | @ Cl=0.1, Cd= | 0.0062344
|  |  |  | @ Cl=0.4, Cd= | 0.00615
|  |  |  | @ Cl=0.6, Cd= | 0.0062518
alpha (deg) | Cl | Cd | Cm | Cl/Cd
-20 | -1.7682 | 0.01989 | -0.0456 | -88.8989
-19.5 | -1.7377 | 0.01892 | -0.0418 | -91.8446
-19 | -1.7058 | 0.018 | -0.038 | -94.7667
-18.5 | -1.673 | 0.01709 | -0.0342 | -97.8935
-18 | -1.6404 | 0.01618 | -0.0301 | -101.3844
-17.5 | -1.6068 | 0.01536 | -0.026 | -104.6094
-17 | -1.5666 | 0.01457 | -0.023 | -107.5223
-16.5 | -1.5252 | 0.01386 | -0.0202 | -110.0433
-16 | -1.4673 | 0.01307 | -0.0208 | -112.2647
-15.5 | -1.3634 | 0.01216 | -0.0309 | -112.1217
-15 | -1.2805 | 0.01166 | -0.0366 | -109.8199
-14.5 | -1.2429 | 0.01137 | -0.0327 | -109.314
-14 | -1.1996 | 0.01103 | -0.0298 | -108.7579
-13.5 | -1.1556 | 0.01073 | -0.0271 | -107.698
-13 | -1.1091 | 0.01042 | -0.0248 | -106.4395
-12.5 | -1.0624 | 0.01004 | -0.0226 | -105.8167
-12 | -1.0154 | 0.0097 | -0.0204 | -104.6804
-11.5 | -0.9675 | 0.00937 | -0.0184 | -103.2551
-11 | -0.9191 | 0.00906 | -0.0164 | -101.4459
-10.5 | -0.8698 | 0.00881 | -0.0146 | -98.7287
-10 | -0.8199 | 0.00859 | -0.0129 | -95.4482
-9.5 | -0.7693 | 0.00839 | -0.0113 | -91.6925
-9 | -0.7184 | 0.00821 | -0.0097 | -87.503
-8.5 | -0.6678 | 0.00797 | -0.0081 | -83.7892
-8 | -0.6167 | 0.00776 | -0.0066 | -79.4716
-7.5 | -0.5646 | 0.00757 | -0.0053 | -74.5839
-7 | -0.5118 | 0.00741 | -0.0041 | -69.0688
-6.5 | -0.4587 | 0.00728 | -0.003 | -63.0082
-6 | -0.4059 | 0.00709 | -0.0018 | -57.2496
-5.5 | -0.3526 | 0.00694 | -0.0008 | -50.8069
-5 | -0.2986 | 0.00683 | 0.0001 | -43.7189
-4.5 | -0.2442 | 0.00671 | 0.001 | -36.3934
-4 | -0.1904 | 0.0066 | 0.0019 | -28.8485
-3.5 | -0.1355 | 0.00651 | 0.0026 | -20.8141
-3 | -0.0807 | 0.00642 | 0.0033 | -12.5701
-2.5 | -0.0261 | 0.00636 | 0.004 | -4.1038
-2 | 0.0294 | 0.00629 | 0.0045 | 4.6741
-1.5 | 0.0845 | 0.00624 | 0.0051 | 13.5417
-1 | 0.1396 | 0.00622 | 0.0056 | 22.4437
-0.5 | 0.1954 | 0.00618 | 0.006 | 31.6181
0 | 0.2508 | 0.00615 | 0.0064 | 40.7805
0.5 | 0.3059 | 0.00616 | 0.0069 | 49.6591
1 | 0.3617 | 0.00615 | 0.0072 | 58.813
1.5 | 0.4173 | 0.00615 | 0.0075 | 67.8537
2 | 0.4722 | 0.00619 | 0.0079 | 76.2843
2.5 | 0.5278 | 0.0062 | 0.0082 | 85.129
3 | 0.5831 | 0.00623 | 0.0085 | 93.5955
3.5 | 0.6373 | 0.0063 | 0.0089 | 101.1587
4 | 0.6804 | 0.00576 | 0.0116 | 118.125
4.5 | 0.7189 | 0.00524 | 0.0152 | 137.1947
5 | 0.762 | 0.00506 | 0.0179 | 150.5929
5.5 | 0.8105 | 0.00503 | 0.0195 | 161.1332
6 | 0.8607 | 0.00507 | 0.0208 | 169.7633
6.5 | 0.9099 | 0.0052 | 0.0221 | 174.9808
7 | 0.9622 | 0.0053 | 0.0228 | 181.5472
7.5 | 1.0156 | 0.00548 | 0.0231 | 185.3285
8 | 1.0688 | 0.00569 | 0.0234 | 187.8383
8.5 | 1.1245 | 0.00586 | 0.0231 | 191.8942
9 | 1.1845 | 0.00616 | 0.0216 | 192.289
9.5 | 1.2379 | 0.00637 | 0.0217 | 194.3328
10 | 1.3029 | 0.00676 | 0.0189 | 192.7367
10.5 | 1.3664 | 0.00716 | 0.0164 | 190.838
11 | 1.4259 | 0.00764 | 0.0147 | 186.6361
11.5 | 1.4806 | 0.00822 | 0.0138 | 180.1217
12 | 1.5289 | 0.00876 | 0.0144 | 174.532
12.5 | 1.5678 | 0.00942 | 0.0167 | 166.4331
13 | 1.62 | 0.01011 | 0.016 | 160.2374
13.5 | 1.6666 | 0.01106 | 0.016 | 150.6872
14 | 1.7029 | 0.01222 | 0.0176 | 139.3535
14.5 | 1.739 | 0.01336 | 0.0189 | 130.1647
15 | 1.772 | 0.01465 | 0.0201 | 120.9556
15.5 | 1.7897 | 0.01653 | 0.023 | 108.2698
16 | 1.795 | 0.01865 | 0.0274 | 96.2466
16.5 | 1.7975 | 0.02163 | 0.0304 | 83.1022
17 | 1.7899 | 0.02599 | 0.0325 | 68.8688
17.5 | 1.7867 | 0.03049 | 0.0333 | 58.5995
18 | 1.7667 | 0.037 | 0.0334 | 47.7486
18.5 | 1.7309 | 0.04582 | 0.0322 | 37.7761
19 | 1.7008 | 0.05452 | 0.0304 | 31.1959
19.5 | 1.6577 | 0.06506 | 0.0277 | 25.4796
20 | 1.6035 | 0.07745 | 0.0239 | 20.7037

## 123. Re 14M Mach 0.10 (1)
BIGFOIL.COM POLAR EXPORT
NACA44114.5
NACA44114.5 |  |  |  | Cl Max: | 1.752 | at alpha= | 17 | deg
JavaFoil+Calcfoil stall+Eppler ext transition |  |  |  | L/D Max: | 142.024 | at alpha= | 7.5 | deg
Re: | 14000000 |  |  | Cd Min: | 0.00764 | at alpha= | 6.5 | deg
Mach: | 0.1 |  |  | Cl=0 at alpha= | -1.8934 | deg
|  |  |  | @ Cl=0.1, Cd= | 0.0094445
|  |  |  | @ Cl=0.4, Cd= | 0.0092758
|  |  |  | @ Cl=0.6, Cd= | 0.0094798
alpha (deg) | Cl | Cd | Cm | Cl/Cd
-19.5 | -0.682 | 0.15201 | 0.007 | -4.485
-19 | -0.696 | 0.14458 | 0.007 | -4.815
-18.5 | -0.71 | 0.13744 | 0.007 | -5.165
-18 | -0.723 | 0.13115 | 0.007 | -5.509
-17.5 | -0.734 | 0.12468 | 0.007 | -5.888
-17 | -0.745 | 0.11872 | 0.008 | -6.271
-16.5 | -0.754 | 0.11291 | 0.008 | -6.674
-16 | -0.761 | 0.107 | 0.008 | -7.113
-15.5 | -0.767 | 0.1015 | 0.008 | -7.555
-15 | -0.771 | 0.09634 | 0.008 | -7.998
-14.5 | -0.772 | 0.09121 | 0.008 | -8.466
-14 | -0.772 | 0.08616 | 0.008 | -8.956
-13.5 | -0.769 | 0.08131 | 0.008 | -9.454
-13 | -0.763 | 0.07668 | 0.008 | -9.953
-12.5 | -0.755 | 0.07244 | 0.008 | -10.42
-12 | -0.744 | 0.06806 | 0.008 | -10.934
-11.5 | -0.731 | 0.06354 | 0.009 | -11.503
-11 | -0.715 | 0.05951 | 0.009 | -12.008
-10.5 | -0.695 | 0.05567 | 0.009 | -12.493
-10 | -0.674 | 0.05144 | 0.009 | -13.099
-9.5 | -0.65 | 0.04708 | 0.009 | -13.801
-9 | -0.749 | 0.00935 | 0.014 | -80.084
-8.5 | -0.71 | 0.00972 | 0.014 | -73.023
-8 | -0.668 | 0.01024 | 0.014 | -65.227
-7.5 | -0.624 | 0.00998 | 0.014 | -62.476
-7 | -0.577 | 0.00973 | 0.013 | -59.296
-6.5 | -0.528 | 0.00953 | 0.013 | -55.38
-6 | -0.476 | 0.01012 | 0.013 | -47.06
-5.5 | -0.423 | 0.00988 | 0.013 | -42.805
-5 | -0.368 | 0.00967 | 0.013 | -38.026
-4.5 | -0.311 | 0.00949 | 0.013 | -32.785
-4 | -0.253 | 0.00936 | 0.013 | -27.05
-3.5 | -0.194 | 0.00922 | 0.013 | -21.089
-3 | -0.135 | 0.00914 | 0.012 | -14.746
-2.5 | -0.074 | 0.00903 | 0.012 | -8.235
-2 | -0.013 | 0.00896 | 0.012 | -1.49
-1.5 | 0.048 | 0.00952 | 0.012 | 5.048
-1 | 0.11 | 0.00943 | 0.012 | 11.65
-0.5 | 0.172 | 0.00936 | 0.011 | 18.356
0 | 0.233 | 0.00932 | 0.011 | 25.058
0.5 | 0.295 | 0.00931 | 0.011 | 31.696
1 | 0.356 | 0.00929 | 0.011 | 38.383
1.5 | 0.418 | 0.00927 | 0.01 | 45.053
2 | 0.479 | 0.00877 | 0.01 | 54.608
2.5 | 0.54 | 0.00887 | 0.01 | 60.875
3 | 0.601 | 0.00949 | 0.01 | 63.27
3.5 | 0.661 | 0.00951 | 0.009 | 69.561
4 | 0.722 | 0.00801 | 0.009 | 90.098
4.5 | 0.782 | 0.0077 | 0.009 | 101.501
5 | 0.842 | 0.00786 | 0.008 | 107.024
5.5 | 0.901 | 0.00801 | 0.008 | 112.456
6 | 0.96 | 0.00782 | 0.008 | 122.823
6.5 | 1.019 | 0.00764 | 0.007 | 133.316
7 | 1.077 | 0.00775 | 0.007 | 139.025
7.5 | 1.134 | 0.00799 | 0.007 | 142.024
8 | 1.191 | 0.00898 | 0.006 | 132.623
8.5 | 1.246 | 0.00921 | 0.006 | 135.323
9 | 1.301 | 0.00952 | 0.006 | 136.654
9.5 | 1.353 | 0.00991 | 0.005 | 136.576
10 | 1.404 | 0.01045 | 0.005 | 134.301
10.5 | 1.452 | 0.0111 | 0.004 | 130.839
11 | 1.498 | 0.01201 | 0.004 | 124.734
11.5 | 1.54 | 0.01319 | 0.004 | 116.778
12 | 1.578 | 0.01474 | 0.003 | 107.074
12.5 | 1.61 | 0.01677 | 0.003 | 95.973
13 | 1.637 | 0.01952 | 0.002 | 83.872
13.5 | 1.659 | 0.02307 | 0.002 | 71.928
14 | 1.678 | 0.02733 | 0.001 | 61.409
14.5 | 1.696 | 0.03144 | 0.001 | 53.962
15 | 1.713 | 0.0354 | 0.001 | 48.391
15.5 | 1.728 | 0.03933 | 0 | 43.937
16 | 1.74 | 0.04341 | 0 | 40.098
16.5 | 1.748 | 0.0475 | -0.001 | 36.794
17 | 1.752 | 0.05177 | -0.001 | 33.839
17.5 | 1.752 | 0.05622 | -0.002 | 31.167
18 | 1.749 | 0.06083 | -0.002 | 28.754
18.5 | 1.743 | 0.06555 | -0.002 | 26.585
19 | 1.733 | 0.07062 | -0.003 | 24.532
19.5 | 1.719 | 0.07579 | -0.003 | 22.684
20 | 1.701 | 0.08114 | -0.004 | 20.963

## 124. Re 14M Mach 0.10 (2)
BIGFOIL.COM POLAR EXPORT
NACA44114.5
NACA44114.5 |  |  |  | Cl Max: | 1.7951 | at alpha= | 16 | deg
XFOIL ncrit=9 |  |  |  | L/D Max: | 194.346 | at alpha= | 9.5 | deg
Re: | 14000000 |  |  | Cd Min: | 0.0839 | at alpha= | 20 | deg
Mach: | 0.1 |  |  | Cl=0 at alpha= | -2.2692 | deg
|  |  |  | @ Cl=0.1, Cd= | 0.0062448
|  |  |  | @ Cl=0.4, Cd= | 0.0061564
|  |  |  | @ Cl=0.6, Cd= | 0.0062565
alpha (deg) | Cl | Cd | Cm | Cl/Cd
-15 | -1.2929 | 0.01203 | -0.0399 | -107.473
-14.5 | -1.255 | 0.01168 | -0.0356 | -107.4486
-14 | -1.2111 | 0.0113 | -0.0325 | -107.177
-13.5 | -1.1664 | 0.01096 | -0.0296 | -106.4234
-13 | -1.1192 | 0.01062 | -0.0271 | -105.3861
-12 | -1.0236 | 0.00991 | -0.0224 | -103.2896
-11.5 | -0.975 | 0.00955 | -0.0202 | -102.0942
-11 | -0.9261 | 0.00921 | -0.0181 | -100.5537
-10.5 | -0.8763 | 0.00892 | -0.0161 | -98.2399
-10 | -0.8259 | 0.00868 | -0.0142 | -95.1498
-9.5 | -0.7748 | 0.00846 | -0.0125 | -91.5839
-9 | -0.7233 | 0.00828 | -0.0108 | -87.3551
-8.5 | -0.6719 | 0.00805 | -0.0092 | -83.4658
-8 | -0.6203 | 0.00782 | -0.0075 | -79.3223
-7.5 | -0.568 | 0.00761 | -0.0061 | -74.6386
-7 | -0.5149 | 0.00744 | -0.0048 | -69.207
-6.5 | -0.4613 | 0.00731 | -0.0036 | -63.1053
-6 | -0.408 | 0.00712 | -0.0024 | -57.3034
-5.5 | -0.3544 | 0.00696 | -0.0012 | -50.9195
-5 | -0.3 | 0.00684 | -0.0002 | -43.8596
-4.5 | -0.2452 | 0.00673 | 0.0006 | -36.4339
-4 | -0.1911 | 0.00661 | 0.0016 | -28.9107
-3.5 | -0.1359 | 0.00652 | 0.0024 | -20.8436
-3 | -0.0807 | 0.00643 | 0.0031 | -12.5505
-2.5 | -0.0258 | 0.00637 | 0.0039 | -4.0502
-2 | 0.0301 | 0.0063 | 0.0044 | 4.7778
-1.5 | 0.0855 | 0.00625 | 0.005 | 13.68
-1 | 0.141 | 0.00623 | 0.0056 | 22.6324
-0.5 | 0.1971 | 0.00618 | 0.006 | 31.8932
0 | 0.2528 | 0.00616 | 0.0065 | 41.039
0.5 | 0.3083 | 0.00617 | 0.0069 | 49.9676
1 | 0.3644 | 0.00615 | 0.0073 | 59.252
1.5 | 0.4202 | 0.00616 | 0.0076 | 68.2143
2 | 0.4755 | 0.0062 | 0.0081 | 76.6935
2.5 | 0.5315 | 0.00621 | 0.0083 | 85.5878
3 | 0.5871 | 0.00624 | 0.0086 | 94.0865
3.5 | 0.6417 | 0.00631 | 0.0091 | 101.6957
4.5 | 0.7238 | 0.00526 | 0.0154 | 137.6046
5 | 0.767 | 0.00508 | 0.0183 | 150.9843
5.5 | 0.8159 | 0.00505 | 0.0199 | 161.5644
6 | 0.8662 | 0.0051 | 0.0212 | 169.8431
6.5 | 0.9157 | 0.00523 | 0.0226 | 175.086
7 | 0.9686 | 0.00533 | 0.0233 | 181.7261
7.5 | 1.0221 | 0.00551 | 0.0237 | 185.4991
8 | 1.076 | 0.00572 | 0.024 | 188.1119
8.5 | 1.1325 | 0.0059 | 0.0237 | 191.9492
9 | 1.1934 | 0.0062 | 0.0222 | 192.4839
9.5 | 1.2477 | 0.00642 | 0.0223 | 194.3458
10 | 1.3137 | 0.00681 | 0.0195 | 192.9075
10.5 | 1.3776 | 0.00722 | 0.0171 | 190.8033
11 | 1.4377 | 0.0077 | 0.0154 | 186.7143
11.5 | 1.4924 | 0.00829 | 0.0148 | 180.0241
12 | 1.5407 | 0.00885 | 0.0155 | 174.0904
12.5 | 1.5806 | 0.00953 | 0.0178 | 165.8552
13 | 1.6333 | 0.01026 | 0.0171 | 159.191
13.5 | 1.6781 | 0.01122 | 0.0177 | 149.5633
14 | 1.7135 | 0.01247 | 0.0194 | 137.4098
14.5 | 1.7488 | 0.01369 | 0.0209 | 127.7429
15 | 1.7798 | 0.01517 | 0.0223 | 117.3237
15.5 | 1.7905 | 0.01726 | 0.0261 | 103.737
16 | 1.7951 | 0.01975 | 0.03 | 90.8911
16.5 | 1.7951 | 0.02323 | 0.0326 | 77.2751
17 | 1.7839 | 0.02823 | 0.0341 | 63.1916
17.5 | 1.7751 | 0.03352 | 0.0346 | 52.9564
18 | 1.7457 | 0.04122 | 0.0342 | 42.3508
18.5 | 1.7039 | 0.05095 | 0.0325 | 33.4426
19 | 1.6718 | 0.05999 | 0.0304 | 27.868
19.5 | 1.6162 | 0.07224 | 0.0269 | 22.3726
20 | 1.5689 | 0.0839 | 0.0232 | 18.6996

## 125. Re 14M Mach 0.25 (1)
BIGFOIL.COM POLAR EXPORT
NACA44114.5
NACA44114.5 |  |  |  | Cl Max: | 1.701 | at alpha= | 16 | deg
JavaFoil+Calcfoil stall+Eppler ext transition |  |  |  | L/D Max: | 145.684 | at alpha= | 7 | deg
Re: | 14000000 |  |  | Cd Min: | 0.00757 | at alpha= | 7 | deg
Mach: | 0.25 |  |  | Cl=0 at alpha= | -1.8889 | deg
|  |  |  | @ Cl=0.1, Cd= | 0.0096941
|  |  |  | @ Cl=0.4, Cd= | 0.0092232
|  |  |  | @ Cl=0.6, Cd= | 0.0091122
alpha (deg) | Cl | Cd | Cm | Cl/Cd
-16.5 | -0.458 | 0.13088 | 0.007 | -3.498
-16 | -0.495 | 0.12279 | 0.007 | -4.033
-15.5 | -0.529 | 0.11483 | 0.007 | -4.611
-15 | -0.56 | 0.10728 | 0.007 | -5.223
-14.5 | -0.588 | 0.10059 | 0.008 | -5.842
-14 | -0.611 | 0.09501 | 0.008 | -6.432
-13.5 | -0.631 | 0.08899 | 0.008 | -7.086
-13 | -0.646 | 0.08335 | 0.008 | -7.749
-12.5 | -0.657 | 0.07812 | 0.008 | -8.407
-12 | -0.663 | 0.07331 | 0.008 | -9.044
-11.5 | -0.665 | 0.06883 | 0.008 | -9.656
-11 | -0.662 | 0.06422 | 0.008 | -10.303
-10.5 | -0.654 | 0.06 | 0.008 | -10.903
-10 | -0.642 | 0.0559 | 0.009 | -11.478
-9.5 | -0.624 | 0.0521 | 0.009 | -11.977
-9 | -0.603 | 0.04824 | 0.009 | -12.496
-8.5 | -0.579 | 0.04428 | 0.009 | -13.066
-8 | -0.665 | 0.00986 | 0.014 | -67.455
-7.5 | -0.625 | 0.00961 | 0.014 | -64.973
-7 | -0.581 | 0.01002 | 0.014 | -57.915
-6.5 | -0.533 | 0.00976 | 0.014 | -54.64
-6 | -0.483 | 0.00956 | 0.014 | -50.535
-5.5 | -0.43 | 0.0094 | 0.013 | -45.747
-5 | -0.375 | 0.01 | 0.013 | -37.487
-4.5 | -0.318 | 0.00978 | 0.013 | -32.484
-4 | -0.259 | 0.00954 | 0.013 | -27.147
-3.5 | -0.199 | 0.00937 | 0.013 | -21.238
-3 | -0.138 | 0.00923 | 0.013 | -14.959
-2.5 | -0.076 | 0.0092 | 0.013 | -8.287
-2 | -0.014 | 0.00909 | 0.012 | -1.506
-1.5 | 0.049 | 0.00971 | 0.012 | 5.081
-1 | 0.113 | 0.00969 | 0.012 | 11.641
-0.5 | 0.176 | 0.00953 | 0.012 | 18.506
0 | 0.24 | 0.00948 | 0.011 | 25.286
0.5 | 0.303 | 0.00948 | 0.011 | 31.959
1 | 0.366 | 0.00952 | 0.011 | 38.443
1.5 | 0.429 | 0.00897 | 0.011 | 47.803
2 | 0.492 | 0.00902 | 0.01 | 54.539
2.5 | 0.554 | 0.00901 | 0.01 | 61.5
3 | 0.617 | 0.00915 | 0.01 | 67.415
3.5 | 0.679 | 0.0093 | 0.01 | 72.987
4 | 0.741 | 0.00782 | 0.009 | 94.732
4.5 | 0.802 | 0.00797 | 0.009 | 100.641
5 | 0.863 | 0.00771 | 0.009 | 112.019
5.5 | 0.924 | 0.00789 | 0.008 | 117.129
6 | 0.984 | 0.00773 | 0.008 | 127.338
6.5 | 1.044 | 0.00762 | 0.008 | 137.001
7 | 1.103 | 0.00757 | 0.007 | 145.684
7.5 | 1.161 | 0.00876 | 0.007 | 132.593
8 | 1.218 | 0.00937 | 0.007 | 129.922
8.5 | 1.273 | 0.00974 | 0.006 | 130.774
9 | 1.327 | 0.01015 | 0.006 | 130.703
9.5 | 1.378 | 0.01067 | 0.005 | 129.251
10 | 1.427 | 0.0114 | 0.005 | 125.167
10.5 | 1.473 | 0.01235 | 0.004 | 119.297
11 | 1.516 | 0.01363 | 0.004 | 111.212
11.5 | 1.556 | 0.01531 | 0.004 | 101.609
12 | 1.59 | 0.01751 | 0.003 | 90.831
12.5 | 1.618 | 0.02033 | 0.003 | 79.571
13 | 1.641 | 0.02393 | 0.002 | 68.56
13.5 | 1.657 | 0.02867 | 0.002 | 57.815
14 | 1.672 | 0.03371 | 0.001 | 49.606
14.5 | 1.685 | 0.03834 | 0.001 | 43.936
15 | 1.694 | 0.04292 | 0.001 | 39.463
15.5 | 1.7 | 0.04747 | 0 | 35.803
16 | 1.701 | 0.05217 | 0 | 32.6
16.5 | 1.694 | 0.05703 | -0.001 | 29.709
17 | 1.682 | 0.06214 | -0.001 | 27.063
17.5 | 1.663 | 0.06745 | -0.002 | 24.662
18 | 1.639 | 0.07298 | -0.002 | 22.463
18.5 | 1.609 | 0.07895 | -0.002 | 20.376
19 | 1.572 | 0.08521 | -0.003 | 18.451
19.5 | 1.53 | 0.09169 | -0.003 | 16.688
20 | 1.48 | 0.09844 | -0.004 | 15.032

## 126. Re 14M Mach 0.25 (2)
BIGFOIL.COM POLAR EXPORT
NACA44114.5
NACA44114.5 |  |  |  | Cl Max: | 1.8032 | at alpha= | 15 | deg
XFOIL ncrit=9 |  |  |  | L/D Max: | 194.009 | at alpha= | 9.5 | deg
Re: | 14000000 |  |  | Cd Min: | 0.20439 | at alpha= | -20 | deg
Mach: | 0.25 |  |  | Cl=0 at alpha= | -2.295 | deg
|  |  |  | @ Cl=0.1, Cd= | 0.0062953
|  |  |  | @ Cl=0.4, Cd= | 0.0062143
|  |  |  | @ Cl=0.6, Cd= | 0.0063286
alpha (deg) | Cl | Cd | Cm | Cl/Cd
-20 | -0.6563 | 0.20439 | 0.0371 | -3.211
-19 | -0.666 | 0.17336 | 0.0151 | -3.8417
-18.5 | -0.6742 | 0.1614 | 0.0078 | -4.1772
-18 | -0.6687 | 0.1467 | -0.006 | -4.5583
-17.5 | -0.6769 | 0.13385 | -0.0157 | -5.0572
-17 | -0.6965 | 0.12336 | -0.0205 | -5.6461
-16.5 | -1.091 | 0.05896 | -0.0721 | -18.5041
-16 | -1.3223 | 0.03943 | -0.0645 | -33.5354
-15.5 | -1.4516 | 0.02007 | -0.0532 | -72.3269
-15 | -1.3605 | 0.01635 | -0.0594 | -83.211
-14.5 | -1.3224 | 0.01495 | -0.0538 | -88.4548
-13.5 | -1.23 | 0.01309 | -0.0447 | -93.9649
-13 | -1.1796 | 0.01236 | -0.0408 | -95.4369
-12.5 | -1.1278 | 0.0117 | -0.0373 | -96.3932
-12 | -1.0752 | 0.01118 | -0.0339 | -96.1717
-11.5 | -1.0214 | 0.01068 | -0.0308 | -95.6367
-11 | -0.9674 | 0.01028 | -0.0279 | -94.1051
-10.5 | -0.9141 | 0.00975 | -0.025 | -93.7538
-10 | -0.8598 | 0.00933 | -0.0223 | -92.1543
-9.5 | -0.8059 | 0.00898 | -0.0197 | -89.7439
-9 | -0.7513 | 0.00868 | -0.0173 | -86.5553
-8.5 | -0.6962 | 0.00842 | -0.0151 | -82.6841
-8 | -0.641 | 0.00819 | -0.0129 | -78.2662
-7.5 | -0.5864 | 0.00792 | -0.0108 | -74.0404
-7 | -0.5312 | 0.00765 | -0.0089 | -69.4379
-6.5 | -0.4758 | 0.00747 | -0.007 | -63.6948
-6 | -0.4194 | 0.00729 | -0.0055 | -57.5309
-5.5 | -0.3638 | 0.00712 | -0.0039 | -51.0955
-5 | -0.3078 | 0.00694 | -0.0024 | -44.3516
-4.5 | -0.2512 | 0.00682 | -0.0011 | -36.8328
-4 | -0.1946 | 0.0067 | 0.0001 | -29.0448
-3.5 | -0.1377 | 0.00657 | 0.0012 | -20.9589
-3 | -0.0806 | 0.00651 | 0.0022 | -12.381
-2.5 | -0.0237 | 0.00642 | 0.0031 | -3.6916
-2 | 0.0341 | 0.00634 | 0.0039 | 5.3785
-1.5 | 0.091 | 0.0063 | 0.0047 | 14.4444
-1 | 0.1488 | 0.00627 | 0.0054 | 23.7321
-0.5 | 0.2065 | 0.00622 | 0.006 | 33.1994
0 | 0.2638 | 0.00622 | 0.0066 | 42.4116
0.5 | 0.3216 | 0.00621 | 0.0072 | 51.7874
1 | 0.3796 | 0.0062 | 0.0076 | 61.2258
1.5 | 0.4368 | 0.00624 | 0.0082 | 70
2 | 0.4945 | 0.00626 | 0.0086 | 78.9936
2.5 | 0.5524 | 0.00627 | 0.0091 | 88.1021
3 | 0.6093 | 0.00634 | 0.0096 | 96.1041
3.5 | 0.6666 | 0.00638 | 0.0101 | 104.4828
4.5 | 0.7506 | 0.0054 | 0.0171 | 139
5 | 0.795 | 0.00518 | 0.0203 | 153.4749
5.5 | 0.8455 | 0.00515 | 0.0222 | 164.1748
6 | 0.8966 | 0.00526 | 0.024 | 170.4563
6.5 | 0.9488 | 0.00535 | 0.0256 | 177.3458
7 | 1.0033 | 0.00548 | 0.0266 | 183.0839
7.5 | 1.0582 | 0.00571 | 0.0275 | 185.324
8 | 1.1159 | 0.00589 | 0.0278 | 189.4567
8.5 | 1.1775 | 0.00616 | 0.0272 | 191.1526
9 | 1.2447 | 0.00644 | 0.0254 | 193.2764
9.5 | 1.3115 | 0.00676 | 0.0237 | 194.0089
10 | 1.374 | 0.0071 | 0.0228 | 193.5211
10.5 | 1.4404 | 0.00757 | 0.0211 | 190.2774
11 | 1.503 | 0.00808 | 0.0201 | 186.0149
11.5 | 1.5576 | 0.00872 | 0.0206 | 178.6239
12 | 1.5969 | 0.00938 | 0.0242 | 170.2452
12.5 | 1.6509 | 0.01022 | 0.0244 | 161.5362
13 | 1.7001 | 0.01108 | 0.0254 | 153.4386
13.5 | 1.7431 | 0.01221 | 0.027 | 142.76
14 | 1.7688 | 0.01421 | 0.0298 | 124.4757
14.5 | 1.7979 | 0.0162 | 0.0315 | 110.9815
15 | 1.8032 | 0.01912 | 0.0352 | 94.3096
15.5 | 1.7947 | 0.02334 | 0.0385 | 76.8937
16 | 1.7854 | 0.02854 | 0.0398 | 62.5578
16.5 | 1.7567 | 0.03603 | 0.0399 | 48.7566
17 | 1.7184 | 0.04474 | 0.0392 | 38.4086
17.5 | 1.6631 | 0.05555 | 0.0375 | 29.9388
18 | 1.5977 | 0.06795 | 0.0345 | 23.5129
18.5 | 1.548 | 0.07933 | 0.0312 | 19.5134
19 | 1.5037 | 0.09054 | 0.0273 | 16.6081
19.5 | 1.4706 | 0.10075 | 0.0235 | 14.5965
20 | 1.439 | 0.11113 | 0.0192 | 12.9488

## 127. Re 14M Mach 0.50 (1)
BIGFOIL.COM POLAR EXPORT
NACA44114.5
NACA44114.5 |  |  |  | Cl Max: | 1.548 | at alpha= | 12 | deg
JavaFoil+Calcfoil stall+Eppler ext transition |  |  |  | L/D Max: | 115.301 | at alpha= | 6.5 | deg
Re: | 14000000 |  |  | Cd Min: | 0.00742 | at alpha= | 4 | deg
Mach: | 0.5 |  |  | Cl=0 at alpha= | -1.8929 | deg
|  |  |  | @ Cl=0.1, Cd= | 0.0092366
|  |  |  | @ Cl=0.4, Cd= | 0.0087489
|  |  |  | @ Cl=0.6, Cd= | 0.0091115
alpha (deg) | Cl | Cd | Cm | Cl/Cd
-20 | -0.994 | 0.1485 | 0.009 | -6.695
-19.5 | -0.964 | 0.16501 | 0.009 | -5.84
-19 | -0.938 | 0.146 | 0.009 | -6.428
-18.5 | -0.913 | 0.13411 | 0.009 | -6.809
-18 | -0.887 | 0.12539 | 0.009 | -7.077
-17.5 | -0.857 | 0.13495 | 0.009 | -6.35
-17 | -0.832 | 0.12287 | 0.009 | -6.768
-16.5 | -0.806 | 0.11006 | 0.009 | -7.327
-16 | -0.779 | 0.10778 | 0.009 | -7.224
-15.5 | -0.75 | 0.10676 | 0.009 | -7.025
-15 | -0.725 | 0.09753 | 0.009 | -7.429
-14.5 | -0.701 | 0.08623 | 0.01 | -8.126
-14 | -0.669 | 0.08973 | 0.009 | -7.455
-13.5 | -0.643 | 0.08317 | 0.009 | -7.727
-13 | -0.618 | 0.07573 | 0.01 | -8.158
-12.5 | -0.587 | 0.07809 | 0.009 | -7.523
-12 | -0.56 | 0.07386 | 0.009 | -7.585
-11.5 | -0.535 | 0.067 | 0.009 | -7.982
-11 | -0.505 | 0.06868 | 0.009 | -7.355
-10.5 | -0.478 | 0.06434 | 0.009 | -7.428
-10 | -0.452 | 0.05859 | 0.009 | -7.714
-9.5 | -0.423 | 0.05961 | 0.009 | -7.089
-9 | -0.396 | 0.05498 | 0.009 | -7.198
-8.5 | -0.367 | 0.05478 | 0.008 | -6.705
-8 | -0.34 | 0.05069 | 0.009 | -6.71
-7.5 | -0.312 | 0.05024 | 0.008 | -6.207
-7 | -0.285 | 0.04606 | 0.008 | -6.184
-6.5 | -0.257 | 0.04477 | 0.008 | -5.736
-6 | -0.355 | 0.04085 | 0.009 | -8.695
-5.5 | -0.348 | 0.03677 | 0.009 | -9.469
-5 | -0.32 | 0.03206 | 0.01 | -9.987
-4.5 | -0.338 | 0.00962 | 0.015 | -35.092
-4 | -0.28 | 0.00941 | 0.015 | -29.703
-3.5 | -0.217 | 0.0092 | 0.014 | -23.609
-3 | -0.152 | 0.00903 | 0.014 | -16.814
-2.5 | -0.084 | 0.00888 | 0.014 | -9.482
-2 | -0.015 | 0.00943 | 0.014 | -1.611
-1.5 | 0.055 | 0.0093 | 0.014 | 5.897
-1 | 0.126 | 0.0092 | 0.013 | 13.644
-0.5 | 0.197 | 0.00924 | 0.013 | 21.285
0 | 0.267 | 0.00924 | 0.013 | 28.943
0.5 | 0.338 | 0.00874 | 0.013 | 38.637
1 | 0.408 | 0.00875 | 0.012 | 46.59
1.5 | 0.478 | 0.00892 | 0.012 | 53.561
2 | 0.547 | 0.00905 | 0.012 | 60.453
2.5 | 0.616 | 0.00913 | 0.011 | 67.509
3 | 0.685 | 0.00887 | 0.011 | 77.232
3.5 | 0.753 | 0.00902 | 0.011 | 83.463
4 | 0.821 | 0.00742 | 0.01 | 110.594
4.5 | 0.887 | 0.00808 | 0.01 | 109.789
5 | 0.953 | 0.00837 | 0.01 | 113.912
5.5 | 1.017 | 0.009 | 0.009 | 113.064
6 | 1.08 | 0.0094 | 0.009 | 114.896
6.5 | 1.14 | 0.00989 | 0.008 | 115.301
7 | 1.198 | 0.01053 | 0.008 | 113.734
7.5 | 1.252 | 0.01138 | 0.008 | 110.032
8 | 1.303 | 0.01271 | 0.007 | 102.481
8.5 | 1.349 | 0.01441 | 0.007 | 93.675
9 | 1.392 | 0.01622 | 0.006 | 85.825
9.5 | 1.431 | 0.01863 | 0.006 | 76.791
10 | 1.467 | 0.02152 | 0.005 | 68.164
10.5 | 1.497 | 0.02528 | 0.005 | 59.244
11 | 1.524 | 0.02982 | 0.004 | 51.094
11.5 | 1.544 | 0.03541 | 0.004 | 43.588
12 | 1.548 | 0.04242 | 0.003 | 36.488
12.5 | 1.52 | 0.05261 | 0.003 | 28.9
13 | 1.454 | 0.0655 | 0.002 | 22.193
13.5 | 1.25 | 0.07944 | 0.002 | 15.736
14 | 0.946 | 0.09021 | 0.001 | 10.492
14.5 | 0.974 | 0.0936 | 0.001 | 10.408
15 | 0.993 | 0.11583 | 0 | 8.571
15.5 | 1.009 | 0.1424 | 0 | 7.085
16 | 1.03 | 0.16547 | 0 | 6.227
16.5 | 1.053 | 0.18776 | -0.001 | 5.607
17 | 1.081 | 0.20151 | -0.001 | 5.363

## 128. Re 14M Mach 0.50 (2)
BIGFOIL.COM POLAR EXPORT
NACA44114.5
NACA44114.5 |  |  |  | Cl Max: | 1.9824 | at alpha= | 13 | deg
XFOIL ncrit=9 |  |  |  | L/D Max: | 190.174 | at alpha= | 8.5 | deg
Re: | 14000000 |  |  | Cd Min: | 0.23736 | at alpha= | -20 | deg
Mach: | 0.5 |  |  | Cl=0 at alpha= | -2.4145 | deg
|  |  |  | @ Cl=0.1, Cd= | 0.0065508
|  |  |  | @ Cl=0.4, Cd= | 0.0064726
|  |  |  | @ Cl=0.6, Cd= | 0.0065942
alpha (deg) | Cl | Cd | Cm | Cl/Cd
-20 | -0.6386 | 0.23736 | 0.047 | -2.6904
-19.5 | -0.5913 | 0.22533 | 0.0333 | -2.6242
-19 | -0.5632 | 0.21598 | 0.0258 | -2.6076
-18.5 | -0.4497 | 0.19707 | -0.0095 | -2.2819
-18 | -0.4285 | 0.18944 | -0.0141 | -2.2619
-17.5 | -0.4119 | 0.18125 | -0.0182 | -2.2726
-16.5 | -0.3799 | 0.16569 | -0.026 | -2.2928
-16 | -0.3564 | 0.16016 | -0.0288 | -2.2253
-15.5 | -0.3406 | 0.15269 | -0.0323 | -2.2307
-15 | -0.328 | 0.14478 | -0.0361 | -2.2655
-14.5 | -0.3272 | 0.13442 | -0.0411 | -2.4342
-14 | -0.3066 | 0.12868 | -0.0438 | -2.3827
-13.5 | -0.2965 | 0.12091 | -0.0475 | -2.4522
-13 | -0.2868 | 0.11339 | -0.0511 | -2.5293
-12.5 | -0.3068 | 0.10121 | -0.0579 | -3.0313
-12 | -0.2979 | 0.09424 | -0.0612 | -3.1611
-11.5 | -0.2901 | 0.08738 | -0.0644 | -3.32
-11 | -0.3083 | 0.07737 | -0.07 | -3.9847
-10.5 | -0.3244 | 0.06809 | -0.0757 | -4.7643
-10 | -0.3431 | 0.05896 | -0.0832 | -5.8192
-9.5 | -0.3781 | 0.05221 | -0.0835 | -7.2419
-9 | -0.423 | 0.04709 | -0.0762 | -8.9828
-8.5 | -0.4735 | 0.04186 | -0.0648 | -11.3115
-8 | -0.4977 | 0.03594 | -0.0557 | -13.8481
-7.5 | -0.5135 | 0.02955 | -0.046 | -17.3773
-7 | -0.5385 | 0.0212 | -0.0346 | -25.4009
-6.5 | -0.5397 | 0.0107 | -0.0276 | -50.4393
-6 | -0.47 | 0.0087 | -0.0241 | -54.023
-5.5 | -0.4031 | 0.00802 | -0.0198 | -50.2618
-5 | -0.3376 | 0.00764 | -0.0158 | -44.1885
-4.5 | -0.2716 | 0.00737 | -0.0122 | -36.8521
-4 | -0.2072 | 0.00711 | -0.0088 | -29.1421
-3.5 | -0.1419 | 0.00696 | -0.0059 | -20.3879
-3 | -0.0762 | 0.0068 | -0.0034 | -11.2059
-2.5 | -0.0112 | 0.00669 | -0.0011 | -1.6741
-2 | 0.0543 | 0.00662 | 0.0009 | 8.2024
-1.5 | 0.1203 | 0.00652 | 0.0027 | 18.4509
-1 | 0.1856 | 0.00649 | 0.0044 | 28.5978
-0.5 | 0.2515 | 0.00647 | 0.0058 | 38.8717
0 | 0.3178 | 0.00644 | 0.0071 | 49.3478
0.5 | 0.3831 | 0.00647 | 0.0085 | 59.2117
1 | 0.4492 | 0.00648 | 0.0097 | 69.321
1.5 | 0.5159 | 0.00649 | 0.0108 | 79.4915
2 | 0.5811 | 0.00658 | 0.0121 | 88.3131
2.5 | 0.6478 | 0.00663 | 0.0133 | 97.7074
3 | 0.7145 | 0.00669 | 0.0145 | 106.8012
3.5 | 0.7796 | 0.00682 | 0.0161 | 114.3109
4 | 0.846 | 0.00688 | 0.0176 | 122.9651
5 | 0.9221 | 0.00575 | 0.0314 | 160.3652
5.5 | 0.9777 | 0.00577 | 0.0353 | 169.4454
6 | 1.0353 | 0.00586 | 0.0391 | 176.6724
6.5 | 1.091 | 0.00609 | 0.0432 | 179.1461
7 | 1.1549 | 0.00628 | 0.046 | 183.9013
7.5 | 1.2297 | 0.00658 | 0.0468 | 186.8845
8 | 1.3225 | 0.00703 | 0.0444 | 188.1223
8.5 | 1.4187 | 0.00746 | 0.0417 | 190.1743
9 | 1.499 | 0.008 | 0.0423 | 187.375
9.5 | 1.5717 | 0.00845 | 0.0447 | 186
10 | 1.6457 | 0.00916 | 0.0467 | 179.6616
10.5 | 1.7127 | 0.00975 | 0.0503 | 175.6615
11 | 1.7694 | 0.01072 | 0.055 | 165.056
11.5 | 1.8413 | 0.01173 | 0.0572 | 156.9736
12 | 1.9041 | 0.01324 | 0.0599 | 143.8142
12.5 | 1.9507 | 0.01575 | 0.0625 | 123.854
13 | 1.9824 | 0.01954 | 0.0641 | 101.4534
14 | 1.9263 | 0.03438 | 0.0651 | 56.0297
14.5 | 1.8126 | 0.04729 | 0.0632 | 38.3295
15 | 1.6967 | 0.06104 | 0.0593 | 27.7965
15.5 | 1.5966 | 0.07461 | 0.0543 | 21.3993
16 | 1.5114 | 0.08792 | 0.0486 | 17.1906
16.5 | 1.4598 | 0.09891 | 0.0442 | 14.7589
17 | 1.4104 | 0.11016 | 0.0392 | 12.8032
17.5 | 1.3667 | 0.1213 | 0.034 | 11.2671
18 | 1.3286 | 0.13249 | 0.0282 | 10.0279

## 129. Re 16M Mach 0.00 (1)
BIGFOIL.COM POLAR EXPORT
NACA44114.5
NACA44114.5 |  |  |  | Cl Max: | 1.766 | at alpha= | 17.5 | deg
JavaFoil+Calcfoil stall+Eppler ext transition |  |  |  | L/D Max: | 144.599 | at alpha= | 8 | deg
Re: | 16000000 |  |  | Cd Min: | 0.00775 | at alpha= | 6 | deg
Mach: | 0 |  |  | Cl=0 at alpha= | -1.8934 | deg
|  |  |  | @ Cl=0.1, Cd= | 0.0092192
|  |  |  | @ Cl=0.4, Cd= | 0.00909
|  |  |  | @ Cl=0.6, Cd= | 0.0093187
alpha (deg) | Cl | Cd | Cm | Cl/Cd
-20 | -0.72 | 0.15528 | 0.007 | -4.639
-19.5 | -0.733 | 0.14767 | 0.007 | -4.961
-19 | -0.744 | 0.14107 | 0.007 | -5.274
-18.5 | -0.755 | 0.13422 | 0.007 | -5.623
-18 | -0.765 | 0.12802 | 0.007 | -5.972
-17.5 | -0.773 | 0.12221 | 0.007 | -6.326
-17 | -0.781 | 0.11618 | 0.008 | -6.719
-16.5 | -0.787 | 0.11067 | 0.008 | -7.108
-16 | -0.791 | 0.10481 | 0.008 | -7.548
-15.5 | -0.794 | 0.09931 | 0.008 | -7.995
-15 | -0.795 | 0.09442 | 0.008 | -8.418
-14.5 | -0.794 | 0.08955 | 0.008 | -8.863
-14 | -0.791 | 0.08452 | 0.008 | -9.354
-13.5 | -0.785 | 0.07988 | 0.008 | -9.829
-13 | -0.777 | 0.07534 | 0.008 | -10.317
-12.5 | -0.767 | 0.07102 | 0.008 | -10.8
-12 | -0.754 | 0.06683 | 0.008 | -11.285
-11.5 | -0.739 | 0.06231 | 0.009 | -11.865
-11 | -0.722 | 0.0582 | 0.009 | -12.401
-10.5 | -0.702 | 0.05397 | 0.009 | -13.002
-10 | -0.68 | 0.04952 | 0.009 | -13.724
-9.5 | -0.787 | 0.00941 | 0.014 | -83.559
-9 | -0.75 | 0.00973 | 0.014 | -77.091
-8.5 | -0.71 | 0.01023 | 0.014 | -69.431
-8 | -0.668 | 0.01 | 0.014 | -66.836
-7.5 | -0.623 | 0.00969 | 0.013 | -64.281
-7 | -0.576 | 0.00946 | 0.013 | -60.876
-6.5 | -0.526 | 0.00931 | 0.013 | -56.549
-6 | -0.475 | 0.00992 | 0.013 | -47.865
-5.5 | -0.421 | 0.00964 | 0.013 | -43.684
-5 | -0.366 | 0.00945 | 0.013 | -38.766
-4.5 | -0.31 | 0.00928 | 0.013 | -33.4
-4 | -0.252 | 0.00913 | 0.013 | -27.634
-3.5 | -0.194 | 0.00899 | 0.012 | -21.532
-3 | -0.134 | 0.00891 | 0.012 | -15.055
-2.5 | -0.074 | 0.00885 | 0.012 | -8.364
-2 | -0.013 | 0.00941 | 0.012 | -1.412
-1.5 | 0.048 | 0.00933 | 0.012 | 5.129
-1 | 0.109 | 0.0092 | 0.012 | 11.879
-0.5 | 0.171 | 0.00914 | 0.011 | 18.712
0 | 0.232 | 0.00911 | 0.011 | 25.494
0.5 | 0.294 | 0.00908 | 0.011 | 32.323
1 | 0.355 | 0.00909 | 0.011 | 39.036
1.5 | 0.416 | 0.00909 | 0.01 | 45.727
2 | 0.477 | 0.00913 | 0.01 | 52.224
2.5 | 0.537 | 0.00927 | 0.01 | 57.942
3 | 0.598 | 0.00932 | 0.01 | 64.177
3.5 | 0.658 | 0.00928 | 0.009 | 70.943
4 | 0.718 | 0.008 | 0.009 | 89.802
4.5 | 0.778 | 0.00815 | 0.009 | 95.512
5 | 0.838 | 0.0078 | 0.008 | 107.446
5.5 | 0.897 | 0.00798 | 0.008 | 112.388
6 | 0.956 | 0.00775 | 0.008 | 123.344
6.5 | 1.014 | 0.00825 | 0.007 | 122.926
7 | 1.072 | 0.00801 | 0.007 | 133.809
7.5 | 1.13 | 0.00791 | 0.007 | 142.736
8 | 1.186 | 0.0082 | 0.006 | 144.599
8.5 | 1.242 | 0.00911 | 0.006 | 136.25
9 | 1.296 | 0.00941 | 0.006 | 137.779
9.5 | 1.349 | 0.00978 | 0.005 | 137.899
10 | 1.4 | 0.01028 | 0.005 | 136.226
10.5 | 1.448 | 0.01092 | 0.004 | 132.64
11 | 1.494 | 0.01175 | 0.004 | 127.214
11.5 | 1.537 | 0.01284 | 0.004 | 119.671
12 | 1.575 | 0.01434 | 0.003 | 109.877
12.5 | 1.607 | 0.01633 | 0.003 | 98.423
13 | 1.635 | 0.01903 | 0.002 | 85.906
13.5 | 1.658 | 0.02245 | 0.002 | 73.816
14 | 1.679 | 0.02633 | 0.001 | 63.765
14.5 | 1.699 | 0.02992 | 0.001 | 56.783
15 | 1.717 | 0.03353 | 0.001 | 51.224
15.5 | 1.734 | 0.03715 | 0 | 46.681
16 | 1.748 | 0.04097 | 0 | 42.666
16.5 | 1.757 | 0.04485 | -0.001 | 39.179
17 | 1.763 | 0.04891 | -0.001 | 36.044
17.5 | 1.766 | 0.05316 | -0.002 | 33.216
18 | 1.765 | 0.05745 | -0.002 | 30.729
18.5 | 1.762 | 0.06216 | -0.002 | 28.339
19 | 1.755 | 0.0668 | -0.003 | 26.268
19.5 | 1.745 | 0.07186 | -0.003 | 24.278
20 | 1.73 | 0.07692 | -0.004 | 22.492

## 130. Re 16M Mach 0.00 (2)
BIGFOIL.COM POLAR EXPORT
NACA44114.5
NACA44114.5 |  |  |  | Cl Max: | 1.8078 | at alpha= | 16.5 | deg
XFOIL ncrit=9 |  |  |  | L/D Max: | 196.813 | at alpha= | 10 | deg
Re: | 16000000 |  |  | Cd Min: | 0.07488 | at alpha= | 20 | deg
Mach: | 0 |  |  | Cl=0 at alpha= | -2.2572 | deg
|  |  |  | @ Cl=0.1, Cd= | 0.0061182
|  |  |  | @ Cl=0.4, Cd= | 0.0060409
|  |  |  | @ Cl=0.6, Cd= | 0.0061494
alpha (deg) | Cl | Cd | Cm | Cl/Cd
-15.5 | -1.3247 | 0.01178 | -0.0395 | -112.4533
-15 | -1.2922 | 0.01145 | -0.0345 | -112.8559
-14.5 | -1.2509 | 0.01111 | -0.0313 | -112.5923
-14 | -1.2067 | 0.01077 | -0.0286 | -112.0427
-13.5 | -1.1615 | 0.01046 | -0.0261 | -111.0421
-13 | -1.1148 | 0.01016 | -0.0239 | -109.7244
-12.5 | -1.0675 | 0.00987 | -0.0217 | -108.156
-12 | -1.0198 | 0.00954 | -0.0196 | -106.8973
-11.5 | -0.9716 | 0.00922 | -0.0176 | -105.3796
-11 | -0.9232 | 0.0089 | -0.0157 | -103.7303
-10.5 | -0.8738 | 0.00862 | -0.0139 | -101.3689
-10 | -0.8238 | 0.0084 | -0.0122 | -98.0714
-9.5 | -0.7731 | 0.00821 | -0.0106 | -94.1657
-9 | -0.7217 | 0.00803 | -0.0091 | -89.8755
-8.5 | -0.6704 | 0.00782 | -0.0077 | -85.7289
-8 | -0.619 | 0.00761 | -0.0062 | -81.3403
-7.5 | -0.5672 | 0.00742 | -0.0048 | -76.442
-7 | -0.5143 | 0.00725 | -0.0037 | -70.9379
-6.5 | -0.461 | 0.00712 | -0.0026 | -64.7472
-6 | -0.4077 | 0.00695 | -0.0015 | -58.6619
-5.5 | -0.3545 | 0.00681 | -0.0004 | -52.0558
-5 | -0.3002 | 0.00668 | 0.0004 | -44.9401
-4.5 | -0.2458 | 0.00658 | 0.0013 | -37.3556
-4 | -0.1917 | 0.00647 | 0.0021 | -29.6291
-3.5 | -0.1368 | 0.00637 | 0.0028 | -21.4757
-3 | -0.0819 | 0.00631 | 0.0035 | -12.9794
-2.5 | -0.027 | 0.00623 | 0.0042 | -4.3339
-2 | 0.0286 | 0.00617 | 0.0047 | 4.6353
-1.5 | 0.0835 | 0.00613 | 0.0053 | 13.6215
-1 | 0.1392 | 0.00609 | 0.0057 | 22.8571
-0.5 | 0.1948 | 0.00605 | 0.0061 | 32.1983
0 | 0.2501 | 0.00605 | 0.0066 | 41.3388
0.5 | 0.3057 | 0.00604 | 0.007 | 50.6126
1 | 0.3616 | 0.00602 | 0.0072 | 60.0664
1.5 | 0.4168 | 0.00605 | 0.0076 | 68.8926
2 | 0.4723 | 0.00607 | 0.0079 | 77.8089
2.5 | 0.528 | 0.00607 | 0.0082 | 86.9852
3 | 0.5828 | 0.00614 | 0.0086 | 94.9186
3.5 | 0.6378 | 0.00617 | 0.0089 | 103.3712
4 | 0.6923 | 0.00616 | 0.0092 | 112.3864
4.5 | 0.7237 | 0.00533 | 0.0142 | 135.7786
5 | 0.7666 | 0.00505 | 0.017 | 151.802
5.5 | 0.8144 | 0.00497 | 0.0187 | 163.8632
6 | 0.8637 | 0.00505 | 0.0201 | 171.0297
6.5 | 0.9135 | 0.00512 | 0.0214 | 178.418
7 | 0.9653 | 0.00521 | 0.0221 | 185.2783
7.5 | 1.0163 | 0.00541 | 0.0229 | 187.8558
8 | 1.07 | 0.00556 | 0.0232 | 192.446
8.5 | 1.1223 | 0.00579 | 0.0236 | 193.8342
9.5 | 1.2388 | 0.0063 | 0.0215 | 196.6349
10 | 1.297 | 0.00659 | 0.0204 | 196.8134
10.5 | 1.3619 | 0.00701 | 0.0175 | 194.2796
11 | 1.4226 | 0.00751 | 0.0155 | 189.4274
11.5 | 1.4789 | 0.00808 | 0.0143 | 183.0322
12 | 1.5292 | 0.00863 | 0.0144 | 177.1958
12.5 | 1.5632 | 0.00943 | 0.0176 | 165.7688
13 | 1.615 | 0.01012 | 0.017 | 159.585
14 | 1.6987 | 0.01211 | 0.0186 | 140.2725
14.5 | 1.7338 | 0.01328 | 0.02 | 130.5572
15 | 1.7676 | 0.01452 | 0.0212 | 121.7355
15.5 | 1.7941 | 0.01625 | 0.0226 | 110.4062
16 | 1.8023 | 0.01824 | 0.0267 | 98.8103
16.5 | 1.8078 | 0.02094 | 0.0298 | 86.3324
17 | 1.7977 | 0.02541 | 0.0321 | 70.7477
17.5 | 1.7984 | 0.02951 | 0.033 | 60.9421
18 | 1.7752 | 0.0362 | 0.0333 | 49.0387
18.5 | 1.7519 | 0.04355 | 0.0325 | 40.2273
19 | 1.7221 | 0.05209 | 0.0309 | 33.0601
19.5 | 1.6729 | 0.06327 | 0.0281 | 26.4407
20 | 1.6235 | 0.07488 | 0.0247 | 21.6814

## 131. Re 16M Mach 0.10 (1)
BIGFOIL.COM POLAR EXPORT
NACA44114.5
NACA44114.5 |  |  |  | Cl Max: | 1.755 | at alpha= | 17 | deg
JavaFoil+Calcfoil stall+Eppler ext transition |  |  |  | L/D Max: | 142.124 | at alpha= | 7.5 | deg
Re: | 16000000 |  |  | Cd Min: | 0.00771 | at alpha= | 4.5 | deg
Mach: | 0.1 |  |  | Cl=0 at alpha= | -1.8934 | deg
|  |  |  | @ Cl=0.1, Cd= | 0.0092945
|  |  |  | @ Cl=0.4, Cd= | 0.0091558
|  |  |  | @ Cl=0.6, Cd= | 0.0093398
alpha (deg) | Cl | Cd | Cm | Cl/Cd
-19.5 | -0.682 | 0.15147 | 0.007 | -4.502
-19 | -0.696 | 0.14421 | 0.007 | -4.829
-18.5 | -0.71 | 0.13731 | 0.007 | -5.17
-18 | -0.723 | 0.13066 | 0.007 | -5.531
-17.5 | -0.734 | 0.1242 | 0.007 | -5.912
-17 | -0.745 | 0.11829 | 0.008 | -6.296
-16.5 | -0.754 | 0.11201 | 0.008 | -6.73
-16 | -0.761 | 0.10639 | 0.008 | -7.156
-15.5 | -0.767 | 0.10105 | 0.008 | -7.591
-15 | -0.771 | 0.09591 | 0.008 | -8.036
-14.5 | -0.772 | 0.09073 | 0.008 | -8.514
-14 | -0.772 | 0.08571 | 0.008 | -9.006
-13.5 | -0.769 | 0.08086 | 0.008 | -9.51
-13 | -0.764 | 0.07619 | 0.008 | -10.022
-12.5 | -0.755 | 0.07206 | 0.008 | -10.48
-12 | -0.745 | 0.06762 | 0.008 | -11.011
-11.5 | -0.731 | 0.06335 | 0.009 | -11.541
-11 | -0.715 | 0.05919 | 0.009 | -12.08
-10.5 | -0.696 | 0.0549 | 0.009 | -12.685
-10 | -0.675 | 0.05075 | 0.009 | -13.296
-9.5 | -0.652 | 0.04585 | 0.009 | -14.211
-9 | -0.749 | 0.00983 | 0.014 | -76.169
-8.5 | -0.71 | 0.00951 | 0.014 | -74.635
-8 | -0.668 | 0.01005 | 0.014 | -66.476
-7.5 | -0.624 | 0.00979 | 0.014 | -63.718
-7 | -0.577 | 0.00956 | 0.013 | -60.326
-6.5 | -0.528 | 0.00935 | 0.013 | -56.394
-6 | -0.476 | 0.00992 | 0.013 | -47.985
-5.5 | -0.423 | 0.00969 | 0.013 | -43.614
-5 | -0.368 | 0.00945 | 0.013 | -38.932
-4.5 | -0.311 | 0.00932 | 0.013 | -33.381
-4 | -0.253 | 0.00917 | 0.013 | -27.631
-3.5 | -0.194 | 0.00903 | 0.013 | -21.535
-3 | -0.135 | 0.00895 | 0.012 | -15.054
-2.5 | -0.074 | 0.00885 | 0.012 | -8.397
-2 | -0.013 | 0.0095 | 0.012 | -1.405
-1.5 | 0.048 | 0.00937 | 0.012 | 5.132
-1 | 0.11 | 0.00928 | 0.012 | 11.838
-0.5 | 0.172 | 0.00921 | 0.011 | 18.653
0 | 0.233 | 0.00915 | 0.011 | 25.52
0.5 | 0.295 | 0.00915 | 0.011 | 32.243
1 | 0.356 | 0.00917 | 0.011 | 38.857
1.5 | 0.418 | 0.00915 | 0.01 | 45.636
2 | 0.479 | 0.00871 | 0.01 | 54.99
2.5 | 0.54 | 0.00933 | 0.01 | 57.853
3 | 0.601 | 0.00934 | 0.01 | 64.298
3.5 | 0.661 | 0.00937 | 0.009 | 70.579
4 | 0.722 | 0.00806 | 0.009 | 89.501
4.5 | 0.782 | 0.00771 | 0.009 | 101.402
5 | 0.842 | 0.00785 | 0.008 | 107.268
5.5 | 0.901 | 0.00802 | 0.008 | 112.432
6 | 0.96 | 0.00779 | 0.008 | 123.21
6.5 | 1.019 | 0.00805 | 0.007 | 126.625
7 | 1.077 | 0.00808 | 0.007 | 133.325
7.5 | 1.135 | 0.00798 | 0.007 | 142.124
8 | 1.191 | 0.00898 | 0.006 | 132.617
8.5 | 1.247 | 0.0092 | 0.006 | 135.49
9 | 1.301 | 0.0095 | 0.006 | 136.914
9.5 | 1.354 | 0.0099 | 0.005 | 136.719
10 | 1.404 | 0.01042 | 0.005 | 134.738
10.5 | 1.453 | 0.0111 | 0.004 | 130.815
11 | 1.498 | 0.012 | 0.004 | 124.875
11.5 | 1.54 | 0.01317 | 0.004 | 116.988
12 | 1.578 | 0.01476 | 0.003 | 106.945
12.5 | 1.609 | 0.0169 | 0.003 | 95.201
13 | 1.636 | 0.01977 | 0.002 | 82.753
13.5 | 1.658 | 0.02332 | 0.002 | 71.11
14 | 1.679 | 0.02726 | 0.001 | 61.594
14.5 | 1.698 | 0.03102 | 0.001 | 54.743
15 | 1.716 | 0.03475 | 0.001 | 49.373
15.5 | 1.731 | 0.03846 | 0 | 45.006
16 | 1.743 | 0.04237 | 0 | 41.15
16.5 | 1.751 | 0.04637 | -0.001 | 37.756
17 | 1.755 | 0.05059 | -0.001 | 34.68
17.5 | 1.755 | 0.05488 | -0.002 | 31.98
18 | 1.752 | 0.05945 | -0.002 | 29.469
18.5 | 1.745 | 0.06414 | -0.002 | 27.211
19 | 1.735 | 0.06913 | -0.003 | 25.099
19.5 | 1.721 | 0.07434 | -0.003 | 23.158
20 | 1.703 | 0.07952 | -0.004 | 21.419

## 132. Re 16M Mach 0.10 (2)
BIGFOIL.COM POLAR EXPORT
NACA44114.5
NACA44114.5 |  |  |  | Cl Max: | 1.8053 | at alpha= | 16.5 | deg
XFOIL ncrit=9 |  |  |  | L/D Max: | 197.255 | at alpha= | 10 | deg
Re: | 16000000 |  |  | Cd Min: | 0.08247 | at alpha= | 20 | deg
Mach: | 0.1 |  |  | Cl=0 at alpha= | -2.2616 | deg
|  |  |  | @ Cl=0.1, Cd= | 0.0061289
|  |  |  | @ Cl=0.4, Cd= | 0.0060557
|  |  |  | @ Cl=0.6, Cd= | 0.0061571
alpha (deg) | Cl | Cd | Cm | Cl/Cd
-15.5 | -1.3376 | 0.01226 | -0.0429 | -109.1028
-15 | -1.3048 | 0.01183 | -0.0377 | -110.2959
-14.5 | -1.2631 | 0.01141 | -0.0342 | -110.7011
-14 | -1.2182 | 0.01103 | -0.0313 | -110.4442
-13.5 | -1.1724 | 0.01068 | -0.0286 | -109.7753
-13 | -1.125 | 0.01035 | -0.0262 | -108.6957
-12.5 | -1.0769 | 0.01003 | -0.0238 | -107.3679
-12 | -1.0281 | 0.00974 | -0.0216 | -105.5544
-11.5 | -0.9792 | 0.00939 | -0.0195 | -104.2812
-11 | -0.9301 | 0.00905 | -0.0173 | -102.7735
-10.5 | -0.8803 | 0.00874 | -0.0154 | -100.7208
-10 | -0.8298 | 0.00849 | -0.0135 | -97.7385
-9.5 | -0.7786 | 0.00828 | -0.0118 | -94.0338
-9 | -0.7267 | 0.00808 | -0.0102 | -89.9381
-8.5 | -0.6745 | 0.0079 | -0.0087 | -85.3797
-8 | -0.6227 | 0.00767 | -0.0071 | -81.1864
-7.5 | -0.5706 | 0.00747 | -0.0056 | -76.3855
-7 | -0.5174 | 0.00728 | -0.0043 | -71.0714
-6.5 | -0.4637 | 0.00714 | -0.0031 | -64.944
-6 | -0.4098 | 0.00698 | -0.002 | -58.7106
-5.5 | -0.3563 | 0.00683 | -0.0009 | -52.1669
-5 | -0.3017 | 0.00669 | 0.0001 | -45.0972
-4.5 | -0.2469 | 0.0066 | 0.001 | -37.4091
-4 | -0.1923 | 0.00649 | 0.0019 | -29.6302
-3.5 | -0.1371 | 0.00638 | 0.0026 | -21.489
-3 | -0.0819 | 0.00632 | 0.0033 | -12.9589
-2.5 | -0.0267 | 0.00624 | 0.004 | -4.2788
-2 | 0.0293 | 0.00618 | 0.0046 | 4.7411
-1.5 | 0.0845 | 0.00614 | 0.0052 | 13.7622
-1 | 0.1405 | 0.0061 | 0.0057 | 23.0328
-0.5 | 0.1965 | 0.00606 | 0.0061 | 32.4257
0 | 0.252 | 0.00606 | 0.0066 | 41.5842
0.5 | 0.3081 | 0.00605 | 0.007 | 50.9256
1 | 0.3643 | 0.00603 | 0.0073 | 60.4146
1.5 | 0.4198 | 0.00607 | 0.0077 | 69.1598
2 | 0.4757 | 0.00608 | 0.008 | 78.2401
2.5 | 0.5317 | 0.00609 | 0.0083 | 87.3071
3 | 0.5868 | 0.00615 | 0.0087 | 95.4146
3.5 | 0.6423 | 0.00618 | 0.009 | 103.932
4 | 0.6971 | 0.00618 | 0.0094 | 112.7994
4.5 | 0.7287 | 0.00535 | 0.0145 | 136.2056
5 | 0.7718 | 0.00507 | 0.0173 | 152.2288
5.5 | 0.8198 | 0.005 | 0.0191 | 163.96
6 | 0.8692 | 0.00507 | 0.0206 | 171.4398
6.5 | 0.9196 | 0.00514 | 0.0219 | 178.9105
7 | 0.9715 | 0.00524 | 0.0227 | 185.4008
7.5 | 1.023 | 0.00544 | 0.0236 | 188.0515
8 | 1.0772 | 0.00559 | 0.0238 | 192.7013
8.5 | 1.1296 | 0.00583 | 0.0243 | 193.7564
9.5 | 1.2482 | 0.00636 | 0.0222 | 196.2579
10 | 1.3078 | 0.00663 | 0.0209 | 197.2549
10.5 | 1.3732 | 0.00707 | 0.0182 | 194.2291
11 | 1.4344 | 0.00757 | 0.0162 | 189.4848
11.5 | 1.4909 | 0.00816 | 0.0152 | 182.7083
12 | 1.5412 | 0.00871 | 0.0155 | 176.946
12.5 | 1.576 | 0.00953 | 0.0187 | 165.3725
13 | 1.6282 | 0.01027 | 0.0181 | 158.5394
14 | 1.7093 | 0.01235 | 0.0204 | 138.4049
14.5 | 1.7433 | 0.01363 | 0.022 | 127.9017
15 | 1.7759 | 0.015 | 0.0233 | 118.3933
15.5 | 1.797 | 0.01699 | 0.0253 | 105.7681
16 | 1.8025 | 0.01931 | 0.0294 | 93.3454
16.5 | 1.8053 | 0.02251 | 0.032 | 80.1999
17 | 1.7912 | 0.02769 | 0.0337 | 64.6876
17.5 | 1.7867 | 0.03253 | 0.0343 | 54.9247
18 | 1.757 | 0.04012 | 0.0342 | 43.7936
18.5 | 1.7236 | 0.04876 | 0.0329 | 35.3486
19 | 1.6869 | 0.05827 | 0.0308 | 28.9497
19.5 | 1.642 | 0.06907 | 0.0279 | 23.773
20 | 1.5801 | 0.08247 | 0.0236 | 19.1597

## 133. Re 16M Mach 0.25 (1)
BIGFOIL.COM POLAR EXPORT
NACA44114.5
NACA44114.5 |  |  |  | Cl Max: | 1.704 | at alpha= | 16 | deg
JavaFoil+Calcfoil stall+Eppler ext transition |  |  |  | L/D Max: | 142.637 | at alpha= | 7 | deg
Re: | 16000000 |  |  | Cd Min: | 0.00761 | at alpha= | 6.5 | deg
Mach: | 0.25 |  |  | Cl=0 at alpha= | -1.8889 | deg
|  |  |  | @ Cl=0.1, Cd= | 0.0094962
|  |  |  | @ Cl=0.4, Cd= | 0.0090624
|  |  |  | @ Cl=0.6, Cd= | 0.00942
alpha (deg) | Cl | Cd | Cm | Cl/Cd
-16.5 | -0.458 | 0.12948 | 0.007 | -3.537
-16 | -0.495 | 0.12245 | 0.007 | -4.044
-15.5 | -0.53 | 0.11419 | 0.007 | -4.637
-15 | -0.561 | 0.10646 | 0.008 | -5.265
-14.5 | -0.588 | 0.09972 | 0.008 | -5.895
-14 | -0.611 | 0.09426 | 0.008 | -6.485
-13.5 | -0.631 | 0.08828 | 0.008 | -7.145
-13 | -0.646 | 0.0827 | 0.008 | -7.813
-12.5 | -0.657 | 0.07772 | 0.008 | -8.453
-12 | -0.663 | 0.07295 | 0.008 | -9.091
-11.5 | -0.665 | 0.06847 | 0.008 | -9.71
-11 | -0.662 | 0.0639 | 0.008 | -10.359
-10.5 | -0.654 | 0.05967 | 0.009 | -10.969
-10 | -0.642 | 0.05549 | 0.009 | -11.569
-9.5 | -0.625 | 0.0515 | 0.009 | -12.128
-9 | -0.603 | 0.04774 | 0.009 | -12.639
-8.5 | -0.579 | 0.04361 | 0.009 | -13.29
-8 | -0.665 | 0.00964 | 0.014 | -69.025
-7.5 | -0.625 | 0.01019 | 0.014 | -61.292
-7 | -0.581 | 0.00989 | 0.014 | -58.707
-6.5 | -0.533 | 0.0096 | 0.014 | -55.548
-6 | -0.483 | 0.00938 | 0.014 | -51.493
-5.5 | -0.43 | 0.01001 | 0.013 | -42.984
-5 | -0.375 | 0.00977 | 0.013 | -38.401
-4.5 | -0.318 | 0.00955 | 0.013 | -33.261
-4 | -0.259 | 0.00938 | 0.013 | -27.623
-3.5 | -0.199 | 0.00921 | 0.013 | -21.614
-3 | -0.138 | 0.00913 | 0.013 | -15.131
-2.5 | -0.076 | 0.00905 | 0.013 | -8.42
-2 | -0.014 | 0.00895 | 0.012 | -1.531
-1.5 | 0.049 | 0.00956 | 0.012 | 5.161
-1 | 0.113 | 0.00948 | 0.012 | 11.893
-0.5 | 0.176 | 0.00938 | 0.012 | 18.813
0 | 0.24 | 0.00935 | 0.011 | 25.656
0.5 | 0.303 | 0.00934 | 0.011 | 32.447
1 | 0.366 | 0.00937 | 0.011 | 39.061
1.5 | 0.429 | 0.0088 | 0.011 | 48.764
2 | 0.492 | 0.00885 | 0.01 | 55.561
2.5 | 0.554 | 0.00896 | 0.01 | 61.893
3 | 0.617 | 0.00959 | 0.01 | 64.324
3.5 | 0.679 | 0.00965 | 0.01 | 70.367
4 | 0.741 | 0.0078 | 0.009 | 95.01
4.5 | 0.802 | 0.00797 | 0.009 | 100.665
5 | 0.863 | 0.00813 | 0.009 | 106.158
5.5 | 0.924 | 0.0079 | 0.008 | 117.014
6 | 0.984 | 0.0077 | 0.008 | 127.846
6.5 | 1.044 | 0.00761 | 0.008 | 137.119
7 | 1.103 | 0.00773 | 0.007 | 142.637
7.5 | 1.161 | 0.00875 | 0.007 | 132.648
8 | 1.218 | 0.00937 | 0.007 | 130.042
8.5 | 1.274 | 0.00973 | 0.006 | 130.896
9 | 1.327 | 0.01012 | 0.006 | 131.166
9.5 | 1.379 | 0.01066 | 0.005 | 129.331
10 | 1.428 | 0.01134 | 0.005 | 125.952
10.5 | 1.474 | 0.01234 | 0.004 | 119.429
11 | 1.516 | 0.01363 | 0.004 | 111.265
11.5 | 1.556 | 0.01534 | 0.004 | 101.443
12 | 1.59 | 0.01757 | 0.003 | 90.468
12.5 | 1.617 | 0.02051 | 0.003 | 78.85
13 | 1.64 | 0.02425 | 0.002 | 67.619
13.5 | 1.657 | 0.02885 | 0.002 | 57.443
14 | 1.674 | 0.0333 | 0.001 | 50.269
14.5 | 1.687 | 0.03769 | 0.001 | 44.755
15 | 1.697 | 0.04201 | 0.001 | 40.382
15.5 | 1.702 | 0.04648 | 0 | 36.621
16 | 1.704 | 0.05104 | 0 | 33.376
16.5 | 1.697 | 0.05587 | -0.001 | 30.371
17 | 1.684 | 0.06085 | -0.001 | 27.678
17.5 | 1.666 | 0.06609 | -0.002 | 25.205
18 | 1.641 | 0.07162 | -0.002 | 22.916
18.5 | 1.611 | 0.07749 | -0.002 | 20.788
19 | 1.574 | 0.08366 | -0.003 | 18.817
19.5 | 1.532 | 0.09008 | -0.003 | 17.008
20 | 1.482 | 0.09659 | -0.004 | 15.34

## 134. Re 16M Mach 0.25 (2)
BIGFOIL.COM POLAR EXPORT
NACA44114.5
NACA44114.5 |  |  |  | Cl Max: | 1.8061 | at alpha= | 15 | deg
XFOIL ncrit=9 |  |  |  | L/D Max: | 197.987 | at alpha= | 9 | deg
Re: | 16000000 |  |  | Cd Min: | 0.10978 | at alpha= | 20 | deg
Mach: | 0.25 |  |  | Cl=0 at alpha= | -2.2866 | deg
|  |  |  | @ Cl=0.1, Cd= | 0.0061798
|  |  |  | @ Cl=0.4, Cd= | 0.0061109
|  |  |  | @ Cl=0.6, Cd= | 0.0062118
alpha (deg) | Cl | Cd | Cm | Cl/Cd
-15.5 | -1.4052 | 0.01742 | -0.0643 | -80.6659
-15 | -1.3722 | 0.01596 | -0.0579 | -85.9774
-14.5 | -1.3317 | 0.01453 | -0.0526 | -91.6518
-14 | -1.2856 | 0.01351 | -0.048 | -95.1591
-13.5 | -1.2368 | 0.0127 | -0.0438 | -97.3858
-13 | -1.1858 | 0.01196 | -0.04 | -99.1472
-12.5 | -1.1337 | 0.01134 | -0.0365 | -99.9735
-12 | -1.0806 | 0.01083 | -0.0332 | -99.7784
-11.5 | -1.0265 | 0.01037 | -0.0301 | -98.9875
-11 | -0.9723 | 0.00998 | -0.0272 | -97.4248
-10.5 | -0.9181 | 0.00956 | -0.0244 | -96.0356
-10 | -0.8637 | 0.00916 | -0.0217 | -94.2904
-9.5 | -0.8096 | 0.00879 | -0.0191 | -92.1047
-9 | -0.7551 | 0.00848 | -0.0167 | -89.0448
-8.5 | -0.6999 | 0.00822 | -0.0144 | -85.146
-8 | -0.6444 | 0.00799 | -0.0123 | -80.6508
-7.5 | -0.5888 | 0.00776 | -0.0104 | -75.8763
-7 | -0.5339 | 0.00751 | -0.0084 | -71.0919
-6.5 | -0.4783 | 0.00729 | -0.0066 | -65.6104
-6 | -0.4221 | 0.00713 | -0.005 | -59.2006
-5.5 | -0.3656 | 0.00698 | -0.0035 | -52.3782
-5 | -0.3095 | 0.00679 | -0.0021 | -45.5817
-4.5 | -0.2531 | 0.00668 | -0.0007 | -37.8892
-4 | -0.1958 | 0.00657 | 0.0003 | -29.8021
-3.5 | -0.1391 | 0.00644 | 0.0015 | -21.5994
-3 | -0.0821 | 0.00638 | 0.0025 | -12.8683
-2.5 | -0.0245 | 0.00628 | 0.0033 | -3.9013
-2 | 0.0329 | 0.00622 | 0.0041 | 5.2894
-1.5 | 0.0901 | 0.00619 | 0.0049 | 14.5557
-1 | 0.1482 | 0.00613 | 0.0055 | 24.1762
-0.5 | 0.2057 | 0.00611 | 0.0062 | 33.6661
0 | 0.2633 | 0.00611 | 0.0067 | 43.0933
0.5 | 0.3215 | 0.00608 | 0.0072 | 52.8783
1 | 0.3791 | 0.0061 | 0.0077 | 62.1475
1.5 | 0.4366 | 0.00613 | 0.0082 | 71.2235
2 | 0.4948 | 0.00612 | 0.0086 | 80.8497
2.5 | 0.5522 | 0.00617 | 0.0091 | 89.4976
3 | 0.6094 | 0.00622 | 0.0096 | 97.9743
3.5 | 0.6673 | 0.00625 | 0.01 | 106.768
4 | 0.7236 | 0.00629 | 0.0106 | 115.0397
4.5 | 0.7561 | 0.00546 | 0.016 | 138.4799
5 | 0.8005 | 0.00515 | 0.0192 | 155.4369
5.5 | 0.8491 | 0.00513 | 0.0215 | 165.5166
6 | 0.9002 | 0.0052 | 0.0232 | 173.1154
6.5 | 0.9532 | 0.00525 | 0.0247 | 181.5619
7 | 1.0053 | 0.00543 | 0.0262 | 185.1381
7.5 | 1.0601 | 0.00559 | 0.0272 | 189.6422
8 | 1.1167 | 0.00577 | 0.0277 | 193.5355
8.5 | 1.1728 | 0.00605 | 0.0283 | 193.8512
9 | 1.2394 | 0.00626 | 0.0267 | 197.9872
9.5 | 1.3054 | 0.00665 | 0.025 | 196.3008
10 | 1.3689 | 0.00693 | 0.0241 | 197.5325
10.5 | 1.4369 | 0.00739 | 0.0219 | 194.4384
11 | 1.5005 | 0.00793 | 0.0207 | 189.2182
11.5 | 1.5584 | 0.00856 | 0.0205 | 182.0561
12 | 1.6051 | 0.00922 | 0.0226 | 174.0889
12.5 | 1.6468 | 0.01013 | 0.0253 | 162.5666
13 | 1.695 | 0.01103 | 0.0264 | 153.6718
13.5 | 1.7378 | 0.01214 | 0.028 | 143.1466
14 | 1.7645 | 0.01406 | 0.0308 | 125.4979
14.5 | 1.7911 | 0.01617 | 0.0327 | 110.7669
15 | 1.8061 | 0.01898 | 0.0349 | 95.1581
15.5 | 1.801 | 0.02291 | 0.0382 | 78.612
16 | 1.7915 | 0.0281 | 0.0396 | 63.7544
16.5 | 1.7668 | 0.0352 | 0.0397 | 50.1932
17 | 1.7307 | 0.04371 | 0.0391 | 39.5951
17.5 | 1.6699 | 0.05503 | 0.0373 | 30.3453
18 | 1.6093 | 0.06677 | 0.0348 | 24.1021
18.5 | 1.5585 | 0.07815 | 0.0315 | 19.9424
19 | 1.5163 | 0.08899 | 0.0279 | 17.039
19.5 | 1.4774 | 0.09991 | 0.0238 | 14.7873
20 | 1.4496 | 0.10978 | 0.0198 | 13.2046

## 135. Re 16M Mach 0.50 (1)
BIGFOIL.COM POLAR EXPORT
NACA44114.5
NACA44114.5 |  |  |  | Cl Max: | 1.548 | at alpha= | 12 | deg
JavaFoil+Calcfoil stall+Eppler ext transition |  |  |  | L/D Max: | 121.355 | at alpha= | 4.5 | deg
Re: | 16000000 |  |  | Cd Min: | 0.00731 | at alpha= | 4.5 | deg
Mach: | 0.5 |  |  | Cl=0 at alpha= | -1.8929 | deg
|  |  |  | @ Cl=0.1, Cd= | 0.0090966
|  |  |  | @ Cl=0.4, Cd= | 0.0086243
|  |  |  | @ Cl=0.6, Cd= | 0.0090688
alpha (deg) | Cl | Cd | Cm | Cl/Cd
-20 | -0.994 | 0.15171 | 0.009 | -6.553
-19.5 | -0.964 | 0.17096 | 0.009 | -5.637
-19 | -0.938 | 0.14982 | 0.009 | -6.263
-18.5 | -0.913 | 0.13789 | 0.009 | -6.62
-18 | -0.887 | 0.12853 | 0.009 | -6.902
-17.5 | -0.857 | 0.1415 | 0.009 | -6.056
-17 | -0.831 | 0.12677 | 0.009 | -6.557
-16.5 | -0.806 | 0.11385 | 0.009 | -7.077
-16 | -0.778 | 0.11267 | 0.009 | -6.904
-15.5 | -0.75 | 0.1123 | 0.009 | -6.675
-15 | -0.724 | 0.10241 | 0.009 | -7.068
-14.5 | -0.699 | 0.09125 | 0.009 | -7.656
-14 | -0.669 | 0.09306 | 0.009 | -7.187
-13.5 | -0.642 | 0.08633 | 0.009 | -7.442
-13 | -0.617 | 0.07899 | 0.009 | -7.808
-12.5 | -0.588 | 0.07728 | 0.009 | -7.606
-12 | -0.561 | 0.07299 | 0.009 | -7.68
-11.5 | -0.535 | 0.06619 | 0.009 | -8.088
-11 | -0.505 | 0.06803 | 0.009 | -7.43
-10.5 | -0.478 | 0.06365 | 0.009 | -7.514
-10 | -0.452 | 0.05782 | 0.009 | -7.824
-9.5 | -0.423 | 0.05907 | 0.009 | -7.158
-9 | -0.396 | 0.05436 | 0.009 | -7.285
-8.5 | -0.367 | 0.05418 | 0.009 | -6.783
-8 | -0.34 | 0.0502 | 0.009 | -6.778
-7.5 | -0.312 | 0.04994 | 0.008 | -6.247
-7 | -0.285 | 0.04566 | 0.009 | -6.24
-6.5 | -0.257 | 0.04434 | 0.008 | -5.795
-6 | -0.355 | 0.04053 | 0.009 | -8.768
-5.5 | -0.348 | 0.03657 | 0.009 | -9.527
-5 | -0.321 | 0.03201 | 0.01 | -10.022
-4.5 | -0.338 | 0.00994 | 0.015 | -33.972
-4 | -0.28 | 0.00925 | 0.015 | -30.221
-3.5 | -0.217 | 0.00904 | 0.014 | -24.022
-3 | -0.152 | 0.00952 | 0.014 | -15.94
-2.5 | -0.084 | 0.00937 | 0.014 | -8.988
-2 | -0.015 | 0.00922 | 0.014 | -1.647
-1.5 | 0.055 | 0.00916 | 0.014 | 5.99
-1 | 0.126 | 0.00906 | 0.013 | 13.86
-0.5 | 0.197 | 0.00908 | 0.013 | 21.676
0 | 0.267 | 0.00904 | 0.013 | 29.569
0.5 | 0.338 | 0.00858 | 0.013 | 39.362
1 | 0.408 | 0.00863 | 0.012 | 47.218
1.5 | 0.478 | 0.00928 | 0.012 | 51.481
2 | 0.547 | 0.00933 | 0.012 | 58.637
2.5 | 0.616 | 0.00899 | 0.011 | 68.547
3 | 0.685 | 0.00916 | 0.011 | 74.762
3.5 | 0.753 | 0.00887 | 0.011 | 84.869
4 | 0.821 | 0.0074 | 0.01 | 110.956
4.5 | 0.887 | 0.00731 | 0.01 | 121.355
5 | 0.953 | 0.00863 | 0.01 | 110.468
5.5 | 1.018 | 0.00897 | 0.009 | 113.463
6 | 1.08 | 0.00936 | 0.009 | 115.428
6.5 | 1.141 | 0.00985 | 0.008 | 115.833
7 | 1.199 | 0.01046 | 0.008 | 114.561
7.5 | 1.253 | 0.01136 | 0.008 | 110.303
8 | 1.304 | 0.01258 | 0.007 | 103.616
8.5 | 1.35 | 0.01434 | 0.007 | 94.145
9 | 1.393 | 0.01609 | 0.006 | 86.565
9.5 | 1.432 | 0.0185 | 0.006 | 77.386
10 | 1.467 | 0.02152 | 0.005 | 68.179
10.5 | 1.498 | 0.02513 | 0.005 | 59.612
11 | 1.525 | 0.02962 | 0.004 | 51.475
11.5 | 1.544 | 0.03539 | 0.004 | 43.627
12 | 1.548 | 0.04269 | 0.003 | 36.247
12.5 | 1.52 | 0.05302 | 0.003 | 28.672
13 | 1.455 | 0.06477 | 0.002 | 22.464
13.5 | 1.251 | 0.07816 | 0.002 | 16.008
14 | 0.947 | 0.0885 | 0.001 | 10.705
14.5 | 0.974 | 0.0944 | 0.001 | 10.317
15 | 0.99 | 0.12234 | 0 | 8.091
15.5 | 1.007 | 0.14878 | 0 | 6.765
16 | 1.03 | 0.17007 | 0 | 6.055
16.5 | 1.053 | 0.19215 | -0.001 | 5.478
17 | 1.081 | 0.20714 | -0.001 | 5.217

## 136. Re 16M Mach 0.50 (2)
BIGFOIL.COM POLAR EXPORT
NACA44114.5
NACA44114.5 |  |  |  | Cl Max: | 1.997 | at alpha= | 13.5 | deg
XFOIL ncrit=9 |  |  |  | L/D Max: | 193.663 | at alpha= | 8.5 | deg
Re: | 16000000 |  |  | Cd Min: | 0.23122 | at alpha= | -20 | deg
Mach: | 0.5 |  |  | Cl=0 at alpha= | -2.4014 | deg
|  |  |  | @ Cl=0.1, Cd= | 0.0064132
|  |  |  | @ Cl=0.4, Cd= | 0.00634
|  |  |  | @ Cl=0.6, Cd= | 0.0064583
alpha (deg) | Cl | Cd | Cm | Cl/Cd
-20 | -0.6087 | 0.23122 | 0.0354 | -2.6326
-19.5 | -0.5848 | 0.2236 | 0.0304 | -2.6154
-19 | -0.4756 | 0.20342 | -0.0051 | -2.338
-18.5 | -0.4488 | 0.19585 | -0.011 | -2.2915
-18 | -0.4303 | 0.18806 | -0.0152 | -2.2881
-17.5 | -0.4125 | 0.18048 | -0.019 | -2.2856
-17 | -0.3948 | 0.17321 | -0.0227 | -2.2793
-16.5 | -0.3823 | 0.16455 | -0.0269 | -2.3233
-16 | -0.3598 | 0.15882 | -0.0298 | -2.2655
-15.5 | -0.3458 | 0.15097 | -0.0335 | -2.2905
-15 | -0.33 | 0.14389 | -0.0369 | -2.2934
-14.5 | -0.333 | 0.13283 | -0.0424 | -2.507
-14 | -0.3119 | 0.12719 | -0.045 | -2.4522
-13.5 | -0.3031 | 0.11926 | -0.0489 | -2.5415
-13 | -0.2981 | 0.11098 | -0.053 | -2.6861
-12.5 | -0.3177 | 0.09915 | -0.0598 | -3.2042
-12 | -0.3115 | 0.09185 | -0.0634 | -3.3914
-11.5 | -0.307 | 0.08467 | -0.0668 | -3.6258
-11 | -0.3255 | 0.07479 | -0.0726 | -4.3522
-10.5 | -0.3416 | 0.06549 | -0.0787 | -5.2161
-10 | -0.363 | 0.05694 | -0.0853 | -6.3751
-9.5 | -0.3999 | 0.05075 | -0.0838 | -7.8798
-9 | -0.4452 | 0.046 | -0.0748 | -9.6783
-8.5 | -0.4945 | 0.04041 | -0.0637 | -12.2371
-8 | -0.518 | 0.0343 | -0.0544 | -15.102
-7.5 | -0.5332 | 0.02782 | -0.0445 | -19.1661
-7 | -0.5551 | 0.01952 | -0.0334 | -28.4375
-6.5 | -0.5433 | 0.00992 | -0.0276 | -54.7681
-6 | -0.4738 | 0.00835 | -0.0236 | -56.7425
-5.5 | -0.4072 | 0.00779 | -0.0192 | -52.2721
-5 | -0.3411 | 0.00744 | -0.0152 | -45.8468
-4.5 | -0.2747 | 0.00718 | -0.0117 | -38.2591
-4 | -0.2099 | 0.00697 | -0.0083 | -30.1148
-3.5 | -0.1441 | 0.00679 | -0.0055 | -21.2224
-3 | -0.0779 | 0.00667 | -0.0031 | -11.6792
-2.5 | -0.0131 | 0.00656 | -0.0007 | -1.997
-2 | 0.0533 | 0.00647 | 0.0011 | 8.238
-1.5 | 0.1191 | 0.00639 | 0.0029 | 18.6385
-1 | 0.1846 | 0.00638 | 0.0046 | 28.9342
-0.5 | 0.251 | 0.00633 | 0.0059 | 39.6524
0 | 0.3171 | 0.00631 | 0.0073 | 50.2536
0.5 | 0.3826 | 0.00634 | 0.0086 | 60.347
1 | 0.4494 | 0.00634 | 0.0097 | 70.8833
1.5 | 0.5157 | 0.00637 | 0.0109 | 80.9576
2 | 0.5813 | 0.00645 | 0.0121 | 90.124
2.5 | 0.6486 | 0.00648 | 0.0132 | 100.0926
3 | 0.7146 | 0.00658 | 0.0145 | 108.6018
3.5 | 0.7806 | 0.00668 | 0.0159 | 116.8563
4 | 0.8477 | 0.00673 | 0.0173 | 125.9584
4.5 | 0.8856 | 0.00601 | 0.0241 | 147.3544
5.5 | 0.9852 | 0.00568 | 0.034 | 173.4507
6 | 1.0398 | 0.00578 | 0.0383 | 179.8962
6.5 | 1.0974 | 0.00597 | 0.0421 | 183.8191
7 | 1.1585 | 0.00613 | 0.0455 | 188.9886
8 | 1.3126 | 0.0068 | 0.0465 | 193.0294
8.5 | 1.4118 | 0.00729 | 0.0432 | 193.6626
9 | 1.5012 | 0.00776 | 0.0422 | 193.4536
9.5 | 1.5697 | 0.00824 | 0.0453 | 190.4976
10 | 1.649 | 0.00885 | 0.0466 | 186.3277
10.5 | 1.7174 | 0.0095 | 0.0499 | 180.7789
11 | 1.7716 | 0.01033 | 0.0553 | 171.5005
11.5 | 1.8409 | 0.01142 | 0.0579 | 161.1996
12 | 1.908 | 0.01269 | 0.0606 | 150.3546
12.5 | 1.9561 | 0.01503 | 0.0635 | 130.1464
13 | 1.9906 | 0.0185 | 0.0654 | 107.6
13.5 | 1.997 | 0.0242 | 0.0657 | 82.5207
14 | 1.9409 | 0.03356 | 0.0652 | 57.8337
14.5 | 1.8393 | 0.04553 | 0.0639 | 40.3975
15 | 1.7177 | 0.05958 | 0.06 | 28.8301
16 | 1.527 | 0.08669 | 0.0492 | 17.6145
16.5 | 1.4674 | 0.09836 | 0.0443 | 14.9187
17 | 1.4132 | 0.11006 | 0.039 | 12.8403
18 | 1.3295 | 0.13245 | 0.0281 | 10.0378
18.5 | 1.305 | 0.14272 | 0.0226 | 9.1438

## 137. Re 18M Mach 0.00 (1)
BIGFOIL.COM POLAR EXPORT
NACA44114.5
NACA44114.5 |  |  |  | Cl Max: | 1.768 | at alpha= | 17.5 | deg
JavaFoil+Calcfoil stall+Eppler ext transition |  |  |  | L/D Max: | 144.676 | at alpha= | 8 | deg
Re: | 18000000 |  |  | Cd Min: | 0.00774 | at alpha= | 6 | deg
Mach: | 0 |  |  | Cl=0 at alpha= | -1.8934 | deg
|  |  |  | @ Cl=0.1, Cd= | 0.0090747
|  |  |  | @ Cl=0.4, Cd= | 0.0090074
|  |  |  | @ Cl=0.6, Cd= | 0.0091713
alpha (deg) | Cl | Cd | Cm | Cl/Cd
-20 | -0.72 | 0.15459 | 0.007 | -4.66
-19.5 | -0.733 | 0.14745 | 0.007 | -4.969
-19 | -0.744 | 0.14101 | 0.007 | -5.277
-18.5 | -0.755 | 0.13388 | 0.007 | -5.639
-18 | -0.765 | 0.12762 | 0.007 | -5.992
-17.5 | -0.773 | 0.12144 | 0.008 | -6.369
-17 | -0.781 | 0.1156 | 0.008 | -6.754
-16.5 | -0.787 | 0.10998 | 0.008 | -7.155
-16 | -0.791 | 0.10431 | 0.008 | -7.588
-15.5 | -0.794 | 0.09894 | 0.008 | -8.027
-15 | -0.795 | 0.09388 | 0.008 | -8.47
-14.5 | -0.794 | 0.08892 | 0.008 | -8.93
-14 | -0.791 | 0.08414 | 0.008 | -9.399
-13.5 | -0.785 | 0.07941 | 0.008 | -9.891
-13 | -0.778 | 0.07494 | 0.008 | -10.378
-12.5 | -0.767 | 0.07065 | 0.008 | -10.862
-12 | -0.755 | 0.06645 | 0.009 | -11.355
-11.5 | -0.74 | 0.06195 | 0.009 | -11.942
-11 | -0.722 | 0.05795 | 0.009 | -12.458
-10.5 | -0.702 | 0.05341 | 0.009 | -13.153
-10 | -0.682 | 0.0481 | 0.009 | -14.174
-9.5 | -0.787 | 0.00923 | 0.014 | -85.24
-9 | -0.75 | 0.00956 | 0.014 | -78.474
-8.5 | -0.71 | 0.0101 | 0.014 | -70.328
-8 | -0.668 | 0.00982 | 0.014 | -68.031
-7.5 | -0.623 | 0.00956 | 0.013 | -65.188
-7 | -0.576 | 0.00934 | 0.013 | -61.664
-6.5 | -0.526 | 0.00999 | 0.013 | -52.653
-6 | -0.475 | 0.00969 | 0.013 | -48.992
-5.5 | -0.421 | 0.00953 | 0.013 | -44.213
-5 | -0.366 | 0.00929 | 0.013 | -39.441
-4.5 | -0.31 | 0.00914 | 0.013 | -33.922
-4 | -0.252 | 0.00898 | 0.013 | -28.076
-3.5 | -0.194 | 0.00889 | 0.012 | -21.766
-3 | -0.134 | 0.00878 | 0.012 | -15.277
-2.5 | -0.074 | 0.00935 | 0.012 | -7.909
-2 | -0.013 | 0.00926 | 0.012 | -1.434
-1.5 | 0.048 | 0.00916 | 0.012 | 5.22
-1 | 0.109 | 0.00906 | 0.012 | 12.063
-0.5 | 0.171 | 0.00901 | 0.011 | 18.976
0 | 0.232 | 0.00899 | 0.011 | 25.845
0.5 | 0.294 | 0.00896 | 0.011 | 32.78
1 | 0.355 | 0.009 | 0.011 | 39.412
1.5 | 0.416 | 0.00901 | 0.01 | 46.16
2 | 0.477 | 0.00907 | 0.01 | 52.548
2.5 | 0.537 | 0.00916 | 0.01 | 58.647
3 | 0.598 | 0.00917 | 0.01 | 65.193
3.5 | 0.658 | 0.00921 | 0.009 | 71.495
4 | 0.718 | 0.00797 | 0.009 | 90.171
4.5 | 0.778 | 0.00811 | 0.009 | 96.003
5 | 0.838 | 0.00781 | 0.008 | 107.294
5.5 | 0.897 | 0.00794 | 0.008 | 113.011
6 | 0.956 | 0.00774 | 0.008 | 123.537
6.5 | 1.014 | 0.00824 | 0.007 | 123.099
7 | 1.072 | 0.00801 | 0.007 | 133.859
7.5 | 1.13 | 0.0083 | 0.007 | 136.116
8 | 1.186 | 0.0082 | 0.006 | 144.676
8.5 | 1.242 | 0.00913 | 0.006 | 136.017
9 | 1.296 | 0.0094 | 0.006 | 137.931
9.5 | 1.349 | 0.00978 | 0.005 | 138.008
10 | 1.4 | 0.01028 | 0.005 | 136.22
10.5 | 1.449 | 0.01089 | 0.004 | 133.058
11 | 1.494 | 0.01175 | 0.004 | 127.137
11.5 | 1.537 | 0.01291 | 0.004 | 119.03
12 | 1.575 | 0.01445 | 0.003 | 108.953
12.5 | 1.606 | 0.01649 | 0.003 | 97.408
13 | 1.634 | 0.01923 | 0.002 | 84.954
13.5 | 1.657 | 0.02257 | 0.002 | 73.431
14 | 1.68 | 0.026 | 0.001 | 64.631
14.5 | 1.701 | 0.02941 | 0.001 | 57.847
15 | 1.72 | 0.03282 | 0.001 | 52.413
15.5 | 1.736 | 0.03639 | 0 | 47.713
16 | 1.751 | 0.04005 | 0 | 43.706
16.5 | 1.76 | 0.0439 | -0.001 | 40.084
17 | 1.766 | 0.04782 | -0.001 | 36.928
17.5 | 1.768 | 0.05202 | -0.002 | 33.996
18 | 1.768 | 0.05628 | -0.002 | 31.414
18.5 | 1.764 | 0.06085 | -0.002 | 28.992
19 | 1.757 | 0.06555 | -0.003 | 26.803
19.5 | 1.747 | 0.07042 | -0.003 | 24.807
20 | 1.732 | 0.07552 | -0.004 | 22.937

## 138. Re 18M Mach 0.00 (2)
BIGFOIL.COM POLAR EXPORT
NACA44114.5
NACA44114.5 |  |  |  | Cl Max: | 1.8129 | at alpha= | 16.5 | deg
XFOIL ncrit=9 |  |  |  | L/D Max: | 199.949 | at alpha= | 9 | deg
Re: | 18000000 |  |  | Cd Min: | 0.07315 | at alpha= | 20 | deg
Mach: | 0 |  |  | Cl=0 at alpha= | -2.25 | deg
|  |  |  | @ Cl=0.1, Cd= | 0.0060146
|  |  |  | @ Cl=0.4, Cd= | 0.005954
|  |  |  | @ Cl=0.6, Cd= | 0.0060531
alpha (deg) | Cl | Cd | Cm | Cl/Cd
-16 | -1.3679 | 0.01199 | -0.0424 | -114.0867
-15.5 | -1.3361 | 0.01167 | -0.0373 | -114.4901
-15 | -1.3001 | 0.01127 | -0.0331 | -115.3594
-14.5 | -1.2571 | 0.01089 | -0.0302 | -115.4362
-14 | -1.2123 | 0.01055 | -0.0277 | -114.91
-13 | -1.1196 | 0.00994 | -0.023 | -112.6358
-12.5 | -1.0721 | 0.00966 | -0.0209 | -110.9834
-11.5 | -0.9752 | 0.00909 | -0.017 | -107.2827
-11 | -0.9264 | 0.00878 | -0.0151 | -105.5125
-10.5 | -0.8772 | 0.00848 | -0.0132 | -103.4434
-10 | -0.827 | 0.00825 | -0.0116 | -100.2424
-9.5 | -0.7764 | 0.00806 | -0.01 | -96.3275
-9 | -0.7248 | 0.00788 | -0.0086 | -91.9797
-8.5 | -0.6729 | 0.00771 | -0.0072 | -87.2763
-8 | -0.6212 | 0.0075 | -0.0058 | -82.8267
-7.5 | -0.5691 | 0.00729 | -0.0045 | -78.0658
-7 | -0.5165 | 0.00712 | -0.0032 | -72.5421
-6.5 | -0.4629 | 0.00697 | -0.0022 | -66.4132
-6 | -0.4093 | 0.00684 | -0.0012 | -59.8392
-5.5 | -0.3558 | 0.00669 | -0.0002 | -53.1839
-5 | -0.3017 | 0.00655 | 0.0007 | -46.0611
-4.5 | -0.2473 | 0.00647 | 0.0016 | -38.2226
-4 | -0.1926 | 0.00636 | 0.0023 | -30.283
-3.5 | -0.138 | 0.00626 | 0.0031 | -22.0447
-3 | -0.0829 | 0.00621 | 0.0037 | -13.3494
-2.5 | -0.0277 | 0.00611 | 0.0043 | -4.5336
-2 | 0.0277 | 0.00607 | 0.0049 | 4.5634
-1.5 | 0.0828 | 0.00603 | 0.0054 | 13.7313
-1 | 0.1388 | 0.00598 | 0.0058 | 23.2107
-0.5 | 0.1942 | 0.00596 | 0.0063 | 32.5839
0 | 0.2496 | 0.00596 | 0.0067 | 41.8792
0.5 | 0.3057 | 0.00593 | 0.007 | 51.5514
1 | 0.3612 | 0.00594 | 0.0073 | 60.8081
1.5 | 0.4165 | 0.00596 | 0.0077 | 69.8826
2 | 0.4725 | 0.00596 | 0.0079 | 79.2785
2.5 | 0.5279 | 0.00599 | 0.0082 | 88.1302
3 | 0.5827 | 0.00605 | 0.0086 | 96.314
3.5 | 0.6384 | 0.00606 | 0.0088 | 105.3465
4 | 0.6926 | 0.0061 | 0.0092 | 113.541
4.5 | 0.7278 | 0.00537 | 0.0134 | 135.5307
5 | 0.7711 | 0.00504 | 0.0161 | 152.996
5.5 | 0.8177 | 0.00498 | 0.018 | 164.1968
6 | 0.8663 | 0.00501 | 0.0196 | 172.9142
6.5 | 0.9172 | 0.00504 | 0.0206 | 181.9841
7 | 0.9664 | 0.00516 | 0.0219 | 187.2868
7.5 | 1.0182 | 0.00532 | 0.0226 | 191.391
8 | 1.0713 | 0.00549 | 0.0229 | 195.1366
8.5 | 1.123 | 0.00572 | 0.0234 | 196.3287
9 | 1.1777 | 0.00589 | 0.0233 | 199.9491
9.5 | 1.2356 | 0.00622 | 0.0223 | 198.6495
10 | 1.291 | 0.00655 | 0.0217 | 197.0992
10.5 | 1.3571 | 0.0069 | 0.0187 | 196.6812
11 | 1.4182 | 0.0075 | 0.0164 | 189.0933
11.5 | 1.4754 | 0.00807 | 0.015 | 182.8253
12 | 1.5278 | 0.00864 | 0.0146 | 176.8287
12.5 | 1.5603 | 0.00938 | 0.0183 | 166.3433
13 | 1.612 | 0.01005 | 0.0177 | 160.398
13.5 | 1.658 | 0.01094 | 0.0179 | 151.5539
14 | 1.6948 | 0.01206 | 0.0194 | 140.5307
14.5 | 1.7315 | 0.01313 | 0.0207 | 131.8736
15 | 1.7638 | 0.01444 | 0.0221 | 122.1468
15.5 | 1.7927 | 0.016 | 0.0233 | 112.0438
16 | 1.8076 | 0.01796 | 0.0262 | 100.6459
16.5 | 1.8129 | 0.02062 | 0.0294 | 87.9195
17 | 1.8092 | 0.02453 | 0.0316 | 73.7546
17.5 | 1.8075 | 0.02879 | 0.0326 | 62.7822
18 | 1.7885 | 0.03497 | 0.0332 | 51.1438
18.5 | 1.7641 | 0.04222 | 0.0327 | 41.7835
19 | 1.737 | 0.05036 | 0.0312 | 34.4917
19.5 | 1.694 | 0.06072 | 0.0287 | 27.8986
20 | 1.6375 | 0.07315 | 0.0252 | 22.3855

## 139. Re 18M Mach 0.10 (1)
BIGFOIL.COM POLAR EXPORT
NACA44114.5
NACA44114.5 |  |  |  | Cl Max: | 1.758 | at alpha= | 17.5 | deg
JavaFoil+Calcfoil stall+Eppler ext transition |  |  |  | L/D Max: | 137.099 | at alpha= | 9 | deg
Re: | 18000000 |  |  | Cd Min: | 0.00778 | at alpha= | 6 | deg
Mach: | 0.1 |  |  | Cl=0 at alpha= | -1.8934 | deg
|  |  |  | @ Cl=0.1, Cd= | 0.0091013
|  |  |  | @ Cl=0.4, Cd= | 0.0090029
|  |  |  | @ Cl=0.6, Cd= | 0.0092589
alpha (deg) | Cl | Cd | Cm | Cl/Cd
-14.5 | -0.773 | 0.09028 | 0.008 | -8.558
-14 | -0.772 | 0.08539 | 0.008 | -9.043
-13.5 | -0.769 | 0.08043 | 0.008 | -9.565
-13 | -0.764 | 0.07585 | 0.008 | -10.07
-12.5 | -0.756 | 0.07168 | 0.008 | -10.54
-12 | -0.745 | 0.0673 | 0.008 | -11.068
-11.5 | -0.731 | 0.06303 | 0.009 | -11.605
-11 | -0.715 | 0.05879 | 0.009 | -12.168
-10.5 | -0.697 | 0.0546 | 0.009 | -12.761
-10 | -0.676 | 0.05009 | 0.009 | -13.489
-9.5 | -0.784 | 0.00936 | 0.014 | -83.751
-9 | -0.749 | 0.00964 | 0.014 | -77.698
-8.5 | -0.71 | 0.01016 | 0.014 | -69.918
-8 | -0.668 | 0.00993 | 0.014 | -67.316
-7.5 | -0.624 | 0.00962 | 0.014 | -64.863
-7 | -0.577 | 0.00939 | 0.013 | -61.436
-6.5 | -0.528 | 0.01 | 0.013 | -52.738
-6 | -0.476 | 0.0098 | 0.013 | -48.595
-5.5 | -0.423 | 0.00953 | 0.013 | -44.365
-5 | -0.368 | 0.00934 | 0.013 | -39.391
-4.5 | -0.311 | 0.00918 | 0.013 | -33.898
-4 | -0.253 | 0.00902 | 0.013 | -28.068
-3.5 | -0.194 | 0.00888 | 0.013 | -21.884
-3 | -0.135 | 0.00882 | 0.012 | -15.282
-2.5 | -0.074 | 0.00939 | 0.012 | -7.92
-2 | -0.013 | 0.00935 | 0.012 | -1.428
-1.5 | 0.048 | 0.00916 | 0.012 | 5.25
-1 | 0.11 | 0.00909 | 0.012 | 12.075
-0.5 | 0.172 | 0.00904 | 0.011 | 18.997
0 | 0.233 | 0.00902 | 0.011 | 25.875
0.5 | 0.295 | 0.00905 | 0.011 | 32.618
1 | 0.356 | 0.00901 | 0.011 | 39.561
1.5 | 0.418 | 0.009 | 0.01 | 46.429
2 | 0.479 | 0.00906 | 0.01 | 52.848
2.5 | 0.54 | 0.00919 | 0.01 | 58.746
3 | 0.601 | 0.00926 | 0.01 | 64.866
3.5 | 0.661 | 0.00924 | 0.009 | 71.566
4 | 0.722 | 0.00803 | 0.009 | 89.892
4.5 | 0.782 | 0.00817 | 0.009 | 95.697
5 | 0.842 | 0.00786 | 0.008 | 107.148
5.5 | 0.901 | 0.00801 | 0.008 | 112.569
6 | 0.96 | 0.00778 | 0.008 | 123.428
6.5 | 1.019 | 0.00807 | 0.007 | 126.319
7 | 1.077 | 0.00808 | 0.007 | 133.348
7.5 | 1.135 | 0.00837 | 0.007 | 135.59
8 | 1.191 | 0.00898 | 0.006 | 132.677
8.5 | 1.247 | 0.00921 | 0.006 | 135.371
9 | 1.301 | 0.00949 | 0.006 | 137.099
9.5 | 1.354 | 0.00989 | 0.005 | 136.949
10 | 1.405 | 0.01042 | 0.005 | 134.748
10.5 | 1.453 | 0.01107 | 0.004 | 131.234
11 | 1.498 | 0.01199 | 0.004 | 124.915
11.5 | 1.54 | 0.01323 | 0.004 | 116.456
12 | 1.577 | 0.01488 | 0.003 | 106.018
12.5 | 1.609 | 0.01706 | 0.003 | 94.305
13 | 1.635 | 0.01996 | 0.002 | 81.93
13.5 | 1.658 | 0.02341 | 0.002 | 70.813
14 | 1.68 | 0.02695 | 0.001 | 62.339
14.5 | 1.7 | 0.0305 | 0.001 | 55.743
15 | 1.718 | 0.03402 | 0.001 | 50.494
15.5 | 1.733 | 0.03766 | 0 | 46.022
16 | 1.746 | 0.04144 | 0 | 42.138
16.5 | 1.753 | 0.04541 | -0.001 | 38.608
17 | 1.757 | 0.04949 | -0.001 | 35.505
17.5 | 1.758 | 0.05373 | -0.002 | 32.709
18 | 1.754 | 0.05828 | -0.002 | 30.103
18.5 | 1.748 | 0.06292 | -0.002 | 27.775
19 | 1.737 | 0.06783 | -0.003 | 25.611
19.5 | 1.724 | 0.07283 | -0.003 | 23.67
20 | 1.705 | 0.07813 | -0.004 | 21.826

## 140. Re 18M Mach 0.10 (2)
BIGFOIL.COM POLAR EXPORT
NACA44114.5
NACA44114.5 |  |  |  | Cl Max: | 1.8115 | at alpha= | 16.5 | deg
XFOIL ncrit=9 |  |  |  | L/D Max: | 200.017 | at alpha= | 9 | deg
Re: | 18000000 |  |  | Cd Min: | 0.07946 | at alpha= | 20 | deg
Mach: | 0.1 |  |  | Cl=0 at alpha= | -2.254 | deg
|  |  |  | @ Cl=0.1, Cd= | 0.0060256
|  |  |  | @ Cl=0.4, Cd= | 0.005963
|  |  |  | @ Cl=0.6, Cd= | 0.0060624
alpha (deg) | Cl | Cd | Cm | Cl/Cd
-16 | -1.3811 | 0.01255 | -0.0462 | -110.0478
-15.5 | -1.3493 | 0.01217 | -0.0408 | -110.871
-15 | -1.3127 | 0.01167 | -0.0363 | -112.485
-14.5 | -1.2694 | 0.01119 | -0.0332 | -113.4406
-14 | -1.2239 | 0.0108 | -0.0304 | -113.3241
-13.5 | -1.1775 | 0.01045 | -0.0278 | -112.6794
-13 | -1.1298 | 0.01013 | -0.0253 | -111.5301
-12.5 | -1.0817 | 0.00982 | -0.023 | -110.1527
-12 | -1.0324 | 0.00953 | -0.0209 | -108.3316
-11.5 | -0.9829 | 0.00925 | -0.0188 | -106.2595
-11 | -0.9335 | 0.00893 | -0.0168 | -104.5353
-10.5 | -0.8836 | 0.0086 | -0.0148 | -102.7442
-10 | -0.833 | 0.00834 | -0.0129 | -99.8801
-9.5 | -0.7819 | 0.00813 | -0.0112 | -96.1747
-9 | -0.7299 | 0.00794 | -0.0096 | -91.927
-8.5 | -0.6775 | 0.00776 | -0.0081 | -87.3067
-8 | -0.625 | 0.00756 | -0.0067 | -82.672
-7.5 | -0.5724 | 0.00734 | -0.0053 | -77.9837
-7 | -0.5196 | 0.00716 | -0.0039 | -72.5698
-6.5 | -0.4656 | 0.007 | -0.0028 | -66.5143
-6 | -0.4115 | 0.00687 | -0.0017 | -59.8981
-5.5 | -0.3576 | 0.00671 | -0.0006 | -53.2936
-5 | -0.3032 | 0.00657 | 0.0004 | -46.1492
-4.5 | -0.2485 | 0.00648 | 0.0013 | -38.3488
-4 | -0.1933 | 0.00637 | 0.0021 | -30.3454
-3.5 | -0.1384 | 0.00627 | 0.0029 | -22.0734
-3 | -0.083 | 0.00621 | 0.0036 | -13.3655
-2.5 | -0.0274 | 0.00612 | 0.0042 | -4.4771
-2 | 0.0283 | 0.00608 | 0.0048 | 4.6546
-1.5 | 0.0838 | 0.00604 | 0.0054 | 13.8742
-1 | 0.1401 | 0.00599 | 0.0058 | 23.389
-0.5 | 0.1958 | 0.00597 | 0.0063 | 32.7973
0 | 0.2516 | 0.00596 | 0.0067 | 42.2148
0.5 | 0.308 | 0.00594 | 0.007 | 51.8519
1 | 0.3639 | 0.00595 | 0.0074 | 61.1597
1.5 | 0.4196 | 0.00597 | 0.0078 | 70.2848
2 | 0.4759 | 0.00597 | 0.008 | 79.7152
2.5 | 0.5315 | 0.00601 | 0.0083 | 88.4359
3 | 0.5868 | 0.00606 | 0.0087 | 96.8317
3.5 | 0.6429 | 0.00607 | 0.0089 | 105.9143
4 | 0.6973 | 0.00612 | 0.0094 | 113.9379
4.5 | 0.7328 | 0.00539 | 0.0136 | 135.9555
5 | 0.7763 | 0.00506 | 0.0164 | 153.419
5.5 | 0.8229 | 0.005 | 0.0184 | 164.58
6 | 0.872 | 0.00503 | 0.02 | 173.3598
6.5 | 0.9233 | 0.00506 | 0.0211 | 182.4704
7 | 0.9726 | 0.00519 | 0.0225 | 187.3988
7.5 | 1.025 | 0.00535 | 0.0232 | 191.5888
8 | 1.0783 | 0.00553 | 0.0236 | 194.991
8.5 | 1.1306 | 0.00575 | 0.0242 | 196.6261
9 | 1.1861 | 0.00593 | 0.024 | 200.0169
9.5 | 1.245 | 0.00626 | 0.0229 | 198.8818
10 | 1.3017 | 0.00659 | 0.0222 | 197.5266
10.5 | 1.3686 | 0.00696 | 0.0193 | 196.6379
11 | 1.4301 | 0.00755 | 0.0171 | 189.4172
11.5 | 1.4875 | 0.00815 | 0.0159 | 182.5153
12 | 1.5395 | 0.00873 | 0.0158 | 176.3459
12.5 | 1.5732 | 0.00947 | 0.0193 | 166.1246
13 | 1.6253 | 0.01019 | 0.0188 | 159.4995
13.5 | 1.6693 | 0.01111 | 0.0196 | 150.252
14 | 1.7054 | 0.01229 | 0.0213 | 138.7632
14.5 | 1.7408 | 0.01348 | 0.0227 | 129.1395
15 | 1.772 | 0.01492 | 0.0242 | 118.7668
15.5 | 1.7992 | 0.01672 | 0.0254 | 107.6077
16 | 1.8088 | 0.01894 | 0.0289 | 95.5016
16.5 | 1.8115 | 0.02209 | 0.0316 | 82.0054
17 | 1.8042 | 0.02663 | 0.0334 | 67.7507
17.5 | 1.7976 | 0.0316 | 0.034 | 56.8861
18 | 1.7728 | 0.03861 | 0.0341 | 45.9156
18.5 | 1.7383 | 0.04713 | 0.0332 | 36.8831
19 | 1.7036 | 0.05633 | 0.0313 | 30.2432
19.5 | 1.6514 | 0.06797 | 0.0282 | 24.296
20 | 1.604 | 0.07946 | 0.0246 | 20.1863

## 141. Re 18M Mach 0.25 (1)
BIGFOIL.COM POLAR EXPORT
NACA44114.5
NACA44114.5 |  |  |  | Cl Max: | 1.706 | at alpha= | 16 | deg
JavaFoil+Calcfoil stall+Eppler ext transition |  |  |  | L/D Max: | 142.348 | at alpha= | 7 | deg
Re: | 18000000 |  |  | Cd Min: | 0.0076 | at alpha= | 6.5 | deg
Mach: | 0.25 |  |  | Cl=0 at alpha= | -1.8889 | deg
|  |  |  | @ Cl=0.1, Cd= | 0.0093422
|  |  |  | @ Cl=0.4, Cd= | 0.0092408
|  |  |  | @ Cl=0.6, Cd= | 0.00926
alpha (deg) | Cl | Cd | Cm | Cl/Cd
-16.5 | -0.458 | 0.12896 | 0.007 | -3.551
-16 | -0.495 | 0.12187 | 0.007 | -4.064
-15.5 | -0.53 | 0.11395 | 0.007 | -4.647
-15 | -0.561 | 0.10579 | 0.008 | -5.299
-14.5 | -0.588 | 0.09961 | 0.008 | -5.903
-14 | -0.611 | 0.09385 | 0.008 | -6.515
-13.5 | -0.631 | 0.08797 | 0.008 | -7.172
-13 | -0.646 | 0.08228 | 0.008 | -7.855
-12.5 | -0.657 | 0.07727 | 0.008 | -8.504
-12 | -0.663 | 0.07244 | 0.008 | -9.158
-11.5 | -0.665 | 0.06824 | 0.008 | -9.745
-11 | -0.662 | 0.0636 | 0.008 | -10.412
-10.5 | -0.655 | 0.05936 | 0.009 | -11.029
-10 | -0.642 | 0.05527 | 0.009 | -11.617
-9.5 | -0.625 | 0.05129 | 0.009 | -12.181
-9 | -0.604 | 0.04714 | 0.009 | -12.815
-8.5 | -0.58 | 0.04294 | 0.009 | -13.516
-8 | -0.665 | 0.00949 | 0.014 | -70.075
-7.5 | -0.625 | 0.00995 | 0.014 | -62.765
-7 | -0.581 | 0.00971 | 0.014 | -59.809
-6.5 | -0.533 | 0.00949 | 0.014 | -56.212
-6 | -0.483 | 0.00927 | 0.014 | -52.084
-5.5 | -0.43 | 0.00988 | 0.013 | -43.526
-5 | -0.375 | 0.0096 | 0.013 | -39.083
-4.5 | -0.318 | 0.0094 | 0.013 | -33.815
-4 | -0.259 | 0.00923 | 0.013 | -28.075
-3.5 | -0.199 | 0.00907 | 0.013 | -21.962
-3 | -0.138 | 0.00899 | 0.013 | -15.36
-2.5 | -0.076 | 0.00892 | 0.013 | -8.55
-2 | -0.014 | 0.0088 | 0.012 | -1.556
-1.5 | 0.049 | 0.00939 | 0.012 | 5.257
-1 | 0.113 | 0.00933 | 0.012 | 12.082
-0.5 | 0.176 | 0.00925 | 0.012 | 19.085
0 | 0.24 | 0.00921 | 0.011 | 26.031
0.5 | 0.303 | 0.0092 | 0.011 | 32.92
1 | 0.366 | 0.00923 | 0.011 | 39.66
1.5 | 0.429 | 0.00925 | 0.011 | 46.384
2 | 0.492 | 0.0088 | 0.01 | 55.905
2.5 | 0.554 | 0.0088 | 0.01 | 62.99
3 | 0.617 | 0.00943 | 0.01 | 65.405
3.5 | 0.679 | 0.00948 | 0.01 | 71.64
4 | 0.741 | 0.0078 | 0.009 | 94.986
4.5 | 0.802 | 0.00792 | 0.009 | 101.236
5 | 0.863 | 0.00813 | 0.009 | 106.189
5.5 | 0.924 | 0.00787 | 0.008 | 117.4
6 | 0.985 | 0.0077 | 0.008 | 127.821
6.5 | 1.044 | 0.0076 | 0.008 | 137.315
7 | 1.103 | 0.00775 | 0.007 | 142.348
7.5 | 1.161 | 0.00875 | 0.007 | 132.757
8 | 1.218 | 0.00944 | 0.007 | 129.091
8.5 | 1.274 | 0.00973 | 0.006 | 130.962
9 | 1.328 | 0.01012 | 0.006 | 131.226
9.5 | 1.379 | 0.01064 | 0.005 | 129.639
10 | 1.428 | 0.01135 | 0.005 | 125.783
10.5 | 1.474 | 0.01232 | 0.004 | 119.697
11 | 1.517 | 0.01361 | 0.004 | 111.478
11.5 | 1.556 | 0.01537 | 0.004 | 101.219
12 | 1.59 | 0.01766 | 0.003 | 90.016
12.5 | 1.617 | 0.02071 | 0.003 | 78.046
13 | 1.639 | 0.02453 | 0.002 | 66.811
13.5 | 1.658 | 0.02878 | 0.002 | 57.592
14 | 1.675 | 0.03295 | 0.001 | 50.837
14.5 | 1.689 | 0.03707 | 0.001 | 45.555
15 | 1.699 | 0.04125 | 0.001 | 41.182
15.5 | 1.705 | 0.04556 | 0 | 37.413
16 | 1.706 | 0.05004 | 0 | 34.09
16.5 | 1.699 | 0.05477 | -0.001 | 31.024
17 | 1.687 | 0.05964 | -0.001 | 28.278
17.5 | 1.668 | 0.06485 | -0.002 | 25.72
18 | 1.643 | 0.0703 | -0.002 | 23.377
18.5 | 1.613 | 0.07617 | -0.002 | 21.172
19 | 1.576 | 0.08223 | -0.003 | 19.168
19.5 | 1.534 | 0.08859 | -0.003 | 17.313
20 | 1.483 | 0.09509 | -0.004 | 15.597

## 142. Re 18M Mach 0.25 (2)
BIGFOIL.COM POLAR EXPORT
NACA44114.5
NACA44114.5 |  |  |  | Cl Max: | 1.808 | at alpha= | 15 | deg
XFOIL ncrit=9 |  |  |  | L/D Max: | 199.954 | at alpha= | 9.5 | deg
Re: | 18000000 |  |  | Cd Min: | 0.10909 | at alpha= | 20 | deg
Mach: | 0.25 |  |  | Cl=0 at alpha= | -2.2785 | deg
|  |  |  | @ Cl=0.1, Cd= | 0.0060693
|  |  |  | @ Cl=0.4, Cd= | 0.00601
|  |  |  | @ Cl=0.6, Cd= | 0.0061066
alpha (deg) | Cl | Cd | Cm | Cl/Cd
-16 | -1.4468 | 0.01756 | -0.0706 | -82.3918
-15.5 | -1.4219 | 0.01657 | -0.0624 | -85.8117
-15 | -1.3824 | 0.0154 | -0.0567 | -89.7662
-14.5 | -1.3393 | 0.01423 | -0.0517 | -94.1181
-14 | -1.2922 | 0.01322 | -0.0472 | -97.7458
-13.5 | -1.2424 | 0.01242 | -0.0431 | -100.0322
-13 | -1.191 | 0.01167 | -0.0393 | -102.0566
-12.5 | -1.1387 | 0.01106 | -0.0358 | -102.9566
-12 | -1.0852 | 0.01056 | -0.0325 | -102.7652
-11.5 | -1.031 | 0.01012 | -0.0295 | -101.8775
-11 | -0.9766 | 0.00975 | -0.0265 | -100.1641
-10 | -0.8672 | 0.00902 | -0.0211 | -96.1419
-9.5 | -0.8128 | 0.00865 | -0.0186 | -93.9653
-9 | -0.7582 | 0.00832 | -0.0161 | -91.1298
-8.5 | -0.703 | 0.00806 | -0.0139 | -87.2208
-8 | -0.6475 | 0.00784 | -0.0118 | -82.5893
-7.5 | -0.5912 | 0.00762 | -0.01 | -77.5853
-7 | -0.5359 | 0.00739 | -0.008 | -72.5169
-6.5 | -0.4804 | 0.00716 | -0.0062 | -67.095
-6 | -0.4242 | 0.007 | -0.0046 | -60.6
-5.5 | -0.3673 | 0.00684 | -0.0032 | -53.6988
-5 | -0.3112 | 0.00669 | -0.0017 | -46.5172
-4.5 | -0.2546 | 0.00656 | -0.0005 | -38.811
-4 | -0.1971 | 0.00644 | 0.0006 | -30.6056
-3.5 | -0.1404 | 0.00635 | 0.0017 | -22.1102
-3 | -0.0831 | 0.00626 | 0.0027 | -13.2748
-2.5 | -0.0253 | 0.00618 | 0.0035 | -4.0939
-2 | 0.0318 | 0.00613 | 0.0043 | 5.1876
-1.5 | 0.0897 | 0.00608 | 0.005 | 14.7533
-1 | 0.1476 | 0.00602 | 0.0056 | 24.5183
-0.5 | 0.2049 | 0.00602 | 0.0063 | 34.0365
0 | 0.2631 | 0.006 | 0.0068 | 43.85
0.5 | 0.3213 | 0.00598 | 0.0073 | 53.7291
1 | 0.3786 | 0.00601 | 0.0078 | 62.995
1.5 | 0.4367 | 0.00601 | 0.0082 | 72.6622
2 | 0.4948 | 0.00602 | 0.0086 | 82.1927
2.5 | 0.552 | 0.00609 | 0.0091 | 90.6404
3 | 0.6099 | 0.00611 | 0.0095 | 99.82
3.5 | 0.6676 | 0.00615 | 0.0099 | 108.5528
4 | 0.7239 | 0.00622 | 0.0106 | 116.3826
4.5 | 0.7612 | 0.00548 | 0.015 | 138.9051
5 | 0.8051 | 0.00515 | 0.0182 | 156.3301
5.5 | 0.8526 | 0.00512 | 0.0207 | 166.5234
6 | 0.9038 | 0.00512 | 0.0225 | 176.5234
6.5 | 0.9567 | 0.00519 | 0.024 | 184.3353
7 | 1.0073 | 0.00536 | 0.0258 | 187.9291
7.5 | 1.0626 | 0.00548 | 0.0267 | 193.9051
8 | 1.1166 | 0.00572 | 0.0277 | 195.2098
8.5 | 1.1729 | 0.00592 | 0.0284 | 198.125
9.5 | 1.2997 | 0.0065 | 0.0264 | 199.9538
10 | 1.363 | 0.00685 | 0.0253 | 198.9781
10.5 | 1.433 | 0.00726 | 0.0229 | 197.3829
11 | 1.4977 | 0.00782 | 0.0214 | 191.5217
11.5 | 1.5557 | 0.00854 | 0.0211 | 182.1663
12 | 1.605 | 0.00919 | 0.0226 | 174.6464
12.5 | 1.643 | 0.01008 | 0.0261 | 162.996
13 | 1.6926 | 0.01089 | 0.0271 | 155.427
13.5 | 1.7322 | 0.01215 | 0.029 | 142.5679
14 | 1.7604 | 0.01398 | 0.0317 | 125.9227
14.5 | 1.7884 | 0.01599 | 0.0335 | 111.8449
15 | 1.808 | 0.01892 | 0.0347 | 95.5603
15.5 | 1.8041 | 0.02271 | 0.038 | 79.4408
16 | 1.7961 | 0.02777 | 0.0394 | 64.6777
16.5 | 1.7735 | 0.03468 | 0.0396 | 51.139
17 | 1.7346 | 0.04348 | 0.0388 | 39.8942
17.5 | 1.6842 | 0.05369 | 0.0374 | 31.369
18 | 1.6235 | 0.06531 | 0.0351 | 24.8584
18.5 | 1.5736 | 0.0764 | 0.0322 | 20.5969
19 | 1.528 | 0.0876 | 0.0284 | 17.4429
19.5 | 1.4971 | 0.09742 | 0.0248 | 15.3675
20 | 1.4551 | 0.10909 | 0.0201 | 13.3385

## 143. Re 18M Mach 0.50 (1)
BIGFOIL.COM POLAR EXPORT
NACA44114.5
NACA44114.5 |  |  |  | Cl Max: | 1.547 | at alpha= | 12 | deg
JavaFoil+Calcfoil stall+Eppler ext transition |  |  |  | L/D Max: | 121.343 | at alpha= | 4.5 | deg
Re: | 18000000 |  |  | Cd Min: | 0.00731 | at alpha= | 4.5 | deg
Mach: | 0.5 |  |  | Cl=0 at alpha= | -1.8929 | deg
|  |  |  | @ Cl=0.1, Cd= | 0.008953
|  |  |  | @ Cl=0.4, Cd= | 0.0085811
|  |  |  | @ Cl=0.6, Cd= | 0.0089412
alpha (deg) | Cl | Cd | Cm | Cl/Cd
-20 | -0.994 | 0.15326 | 0.009 | -6.487
-19.5 | -0.964 | 0.17355 | 0.009 | -5.552
-19 | -0.938 | 0.15326 | 0.009 | -6.122
-18.5 | -0.913 | 0.14021 | 0.009 | -6.51
-18 | -0.887 | 0.13097 | 0.009 | -6.772
-17.5 | -0.857 | 0.1447 | 0.009 | -5.921
-17 | -0.831 | 0.12996 | 0.009 | -6.395
-16.5 | -0.806 | 0.11654 | 0.009 | -6.913
-16 | -0.778 | 0.115 | 0.009 | -6.762
-15.5 | -0.75 | 0.11525 | 0.009 | -6.504
-15 | -0.724 | 0.1051 | 0.009 | -6.885
-14.5 | -0.698 | 0.09418 | 0.009 | -7.409
-14 | -0.668 | 0.09731 | 0.009 | -6.869
-13.5 | -0.642 | 0.08986 | 0.009 | -7.141
-13 | -0.616 | 0.0825 | 0.009 | -7.463
-12.5 | -0.587 | 0.07946 | 0.009 | -7.394
-12 | -0.56 | 0.07462 | 0.009 | -7.51
-11.5 | -0.535 | 0.06776 | 0.009 | -7.891
-11 | -0.506 | 0.06727 | 0.009 | -7.518
-10.5 | -0.479 | 0.06314 | 0.009 | -7.579
-10 | -0.453 | 0.05726 | 0.009 | -7.907
-9.5 | -0.423 | 0.05856 | 0.009 | -7.224
-9 | -0.396 | 0.05392 | 0.009 | -7.349
-8.5 | -0.368 | 0.05369 | 0.009 | -6.847
-8 | -0.34 | 0.04981 | 0.009 | -6.836
-7.5 | -0.312 | 0.04952 | 0.008 | -6.302
-7 | -0.285 | 0.04537 | 0.009 | -6.282
-6.5 | -0.257 | 0.04402 | 0.008 | -5.839
-6 | -0.356 | 0.04018 | 0.009 | -8.848
-5.5 | -0.349 | 0.0362 | 0.009 | -9.63
-5 | -0.321 | 0.03136 | 0.01 | -10.251
-4.5 | -0.338 | 0.00981 | 0.015 | -34.415
-4 | -0.28 | 0.00958 | 0.015 | -29.196
-3.5 | -0.217 | 0.00885 | 0.014 | -24.55
-3 | -0.152 | 0.00937 | 0.014 | -16.193
-2.5 | -0.084 | 0.00922 | 0.014 | -9.135
-2 | -0.015 | 0.00909 | 0.014 | -1.672
-1.5 | 0.055 | 0.00901 | 0.014 | 6.091
-1 | 0.126 | 0.00892 | 0.013 | 14.079
-0.5 | 0.197 | 0.00894 | 0.013 | 22.008
0 | 0.267 | 0.00894 | 0.013 | 29.903
0.5 | 0.338 | 0.0089 | 0.013 | 37.923
1 | 0.408 | 0.00854 | 0.012 | 47.718
1.5 | 0.478 | 0.0091 | 0.012 | 52.451
2 | 0.547 | 0.00921 | 0.012 | 59.384
2.5 | 0.616 | 0.00886 | 0.011 | 69.535
3 | 0.685 | 0.00901 | 0.011 | 76.017
3.5 | 0.753 | 0.00879 | 0.011 | 85.644
4 | 0.821 | 0.00739 | 0.01 | 111.011
4.5 | 0.888 | 0.00731 | 0.01 | 121.343
5 | 0.953 | 0.00864 | 0.01 | 110.377
5.5 | 1.018 | 0.00893 | 0.009 | 113.978
6 | 1.081 | 0.00935 | 0.009 | 115.528
6.5 | 1.141 | 0.00981 | 0.008 | 116.312
7 | 1.199 | 0.01047 | 0.008 | 114.554
7.5 | 1.254 | 0.01151 | 0.008 | 108.879
8 | 1.304 | 0.0126 | 0.007 | 103.534
8.5 | 1.351 | 0.01425 | 0.007 | 94.822
9 | 1.393 | 0.0161 | 0.006 | 86.542
9.5 | 1.433 | 0.01835 | 0.006 | 78.074
10 | 1.468 | 0.0214 | 0.005 | 68.599
10.5 | 1.498 | 0.02512 | 0.005 | 59.647
11 | 1.524 | 0.02974 | 0.004 | 51.257
11.5 | 1.544 | 0.03545 | 0.004 | 43.555
12 | 1.547 | 0.04302 | 0.003 | 35.962
12.5 | 1.52 | 0.05318 | 0.003 | 28.587
13 | 1.456 | 0.06407 | 0.002 | 22.726
13.5 | 1.252 | 0.07699 | 0.002 | 16.266
14 | 0.948 | 0.08728 | 0.001 | 10.862
14.5 | 0.972 | 0.09818 | 0.001 | 9.905
15 | 0.988 | 0.1267 | 0 | 7.796
15.5 | 1.005 | 0.15304 | 0 | 6.569
16 | 1.029 | 0.17318 | 0 | 5.943
16.5 | 1.053 | 0.19471 | -0.001 | 5.407
17 | 1.081 | 0.20951 | -0.001 | 5.159

## 144. Re 18M Mach 0.50 (2)
BIGFOIL.COM POLAR EXPORT
NACA44114.5
NACA44114.5 |  |  |  | Cl Max: | 1.9998 | at alpha= | 13.5 | deg
XFOIL ncrit=9 |  |  |  | L/D Max: | 198.556 | at alpha= | 9 | deg
Re: | 18000000 |  |  | Cd Min: | 0.14213 | at alpha= | 18.5 | deg
Mach: | 0.5 |  |  | Cl=0 at alpha= | -2.3919 | deg
|  |  |  | @ Cl=0.1, Cd= | 0.0063036
|  |  |  | @ Cl=0.4, Cd= | 0.0062274
|  |  |  | @ Cl=0.6, Cd= | 0.0063381
alpha (deg) | Cl | Cd | Cm | Cl/Cd
-12 | -0.3248 | 0.08965 | -0.0654 | -3.623
-11.5 | -0.3245 | 0.08201 | -0.0694 | -3.9568
-11 | -0.3398 | 0.07266 | -0.0749 | -4.6766
-10.5 | -0.3568 | 0.06306 | -0.082 | -5.6581
-10 | -0.3805 | 0.05535 | -0.0867 | -6.8744
-9.5 | -0.4187 | 0.04955 | -0.0837 | -8.4501
-9 | -0.4647 | 0.04518 | -0.0733 | -10.2855
-8.5 | -0.5093 | 0.03931 | -0.063 | -12.956
-8 | -0.5348 | 0.03299 | -0.0533 | -16.211
-7.5 | -0.5494 | 0.02643 | -0.0433 | -20.787
-7 | -0.5688 | 0.0181 | -0.0324 | -31.4254
-6.5 | -0.546 | 0.00942 | -0.0274 | -57.9618
-6 | -0.4773 | 0.00809 | -0.0231 | -58.9988
-5.5 | -0.4106 | 0.0076 | -0.0187 | -54.0263
-5 | -0.3439 | 0.00727 | -0.0147 | -47.304
-4.5 | -0.2775 | 0.00703 | -0.0112 | -39.4737
-4 | -0.2119 | 0.00684 | -0.008 | -30.9795
-3.5 | -0.1459 | 0.00666 | -0.0052 | -21.9069
-3 | -0.0799 | 0.00655 | -0.0027 | -12.1985
-2.5 | -0.0144 | 0.00644 | -0.0005 | -2.236
-2 | 0.0522 | 0.00634 | 0.0014 | 8.2334
-1.5 | 0.1178 | 0.00629 | 0.0032 | 18.7281
-1 | 0.1839 | 0.00626 | 0.0047 | 29.377
-0.5 | 0.2505 | 0.00621 | 0.006 | 40.3382
0 | 0.3162 | 0.00622 | 0.0074 | 50.836
0.5 | 0.3826 | 0.00623 | 0.0086 | 61.4125
1 | 0.4495 | 0.00622 | 0.0097 | 72.2669
1.5 | 0.5152 | 0.00629 | 0.011 | 81.9078
2 | 0.5819 | 0.00633 | 0.0121 | 91.9273
2.5 | 0.6491 | 0.00636 | 0.0131 | 102.0597
3 | 0.7146 | 0.00648 | 0.0146 | 110.2778
3.5 | 0.7818 | 0.00655 | 0.0158 | 119.3588
4 | 0.8488 | 0.00662 | 0.0171 | 128.2175
4.5 | 0.8912 | 0.00606 | 0.0231 | 147.0627
5.5 | 0.9922 | 0.00564 | 0.0327 | 175.922
6 | 1.0446 | 0.00573 | 0.0374 | 182.3037
6.5 | 1.1031 | 0.00585 | 0.0411 | 188.5641
7 | 1.1637 | 0.00604 | 0.0446 | 192.6656
7.5 | 1.2254 | 0.00633 | 0.0479 | 193.5861
8 | 1.3043 | 0.00661 | 0.0482 | 197.3222
8.5 | 1.4034 | 0.00714 | 0.0449 | 196.5546
9 | 1.4991 | 0.00755 | 0.0429 | 198.5563
9.5 | 1.5709 | 0.0081 | 0.0453 | 193.9383
10 | 1.6503 | 0.0086 | 0.0467 | 191.8953
10.5 | 1.7199 | 0.00934 | 0.0497 | 184.1435
11 | 1.7736 | 0.01002 | 0.0556 | 177.006
11.5 | 1.8408 | 0.01115 | 0.0584 | 165.0942
12 | 1.9084 | 0.01237 | 0.0612 | 154.2765
12.5 | 1.9571 | 0.01462 | 0.0642 | 133.8646
13 | 1.9935 | 0.01791 | 0.0664 | 111.3065
13.5 | 1.9998 | 0.02352 | 0.0669 | 85.0255
14 | 1.962 | 0.03234 | 0.0653 | 60.6679
14.5 | 1.8366 | 0.04577 | 0.0635 | 40.1267
15 | 1.7217 | 0.05935 | 0.0599 | 29.0093
15.5 | 1.6164 | 0.07321 | 0.0548 | 22.079
16 | 1.5297 | 0.08655 | 0.0491 | 17.6742
16.5 | 1.4731 | 0.09796 | 0.0444 | 15.0378
17 | 1.4251 | 0.10907 | 0.0395 | 13.0659
17.5 | 1.3768 | 0.12058 | 0.0341 | 11.4181
18 | 1.3343 | 0.13199 | 0.0283 | 10.1091
18.5 | 1.3101 | 0.14213 | 0.023 | 9.2176

## 145. Re 20M Mach 0.00 (1)
BIGFOIL.COM POLAR EXPORT
NACA44114.5
NACA44114.5 |  |  |  | Cl Max: | 1.771 | at alpha= | 17.5 | deg
JavaFoil+Calcfoil stall+Eppler ext transition |  |  |  | L/D Max: | 144.024 | at alpha= | 8 | deg
Re: | 20000000 |  |  | Cd Min: | 0.00779 | at alpha= | 5 | deg
Mach: | 0 |  |  | Cl=0 at alpha= | -1.8934 | deg
|  |  |  | @ Cl=0.1, Cd= | 0.0089447
|  |  |  | @ Cl=0.4, Cd= | 0.0088405
|  |  |  | @ Cl=0.6, Cd= | 0.009033
alpha (deg) | Cl | Cd | Cm | Cl/Cd
-20 | -0.721 | 0.15407 | 0.007 | -4.677
-19.5 | -0.733 | 0.14705 | 0.007 | -4.983
-19 | -0.744 | 0.14055 | 0.007 | -5.295
-18.5 | -0.755 | 0.13373 | 0.007 | -5.645
-18 | -0.765 | 0.12748 | 0.007 | -5.999
-17.5 | -0.773 | 0.12124 | 0.008 | -6.38
-17 | -0.781 | 0.11515 | 0.008 | -6.783
-16.5 | -0.787 | 0.10949 | 0.008 | -7.187
-16 | -0.792 | 0.10365 | 0.008 | -7.639
-15.5 | -0.794 | 0.09854 | 0.008 | -8.061
-15 | -0.795 | 0.0935 | 0.008 | -8.507
-14.5 | -0.794 | 0.08862 | 0.008 | -8.962
-14 | -0.791 | 0.08364 | 0.008 | -9.46
-13.5 | -0.786 | 0.07914 | 0.008 | -9.927
-13 | -0.778 | 0.07463 | 0.008 | -10.424
-12.5 | -0.768 | 0.07035 | 0.008 | -10.912
-12 | -0.755 | 0.06616 | 0.009 | -11.41
-11.5 | -0.74 | 0.06165 | 0.009 | -12.004
-11 | -0.722 | 0.05758 | 0.009 | -12.546
-10.5 | -0.703 | 0.05311 | 0.009 | -13.235
-10 | -0.683 | 0.04762 | 0.009 | -14.331
-9.5 | -0.787 | 0.00909 | 0.014 | -86.54
-9 | -0.75 | 0.00941 | 0.014 | -79.733
-8.5 | -0.711 | 0.00994 | 0.014 | -71.498
-8 | -0.668 | 0.00971 | 0.014 | -68.829
-7.5 | -0.623 | 0.0094 | 0.013 | -66.257
-7 | -0.576 | 0.00999 | 0.013 | -57.653
-6.5 | -0.526 | 0.00977 | 0.013 | -53.87
-6 | -0.475 | 0.00958 | 0.013 | -49.551
-5.5 | -0.421 | 0.00938 | 0.013 | -44.939
-5 | -0.366 | 0.00919 | 0.013 | -39.848
-4.5 | -0.31 | 0.00904 | 0.013 | -34.268
-4 | -0.252 | 0.00889 | 0.013 | -28.362
-3.5 | -0.194 | 0.00877 | 0.012 | -22.078
-3 | -0.134 | 0.00935 | 0.012 | -14.341
-2.5 | -0.074 | 0.00926 | 0.012 | -7.989
-2 | -0.013 | 0.00913 | 0.012 | -1.455
-1.5 | 0.048 | 0.00903 | 0.012 | 5.296
-1 | 0.109 | 0.00893 | 0.012 | 12.232
-0.5 | 0.171 | 0.00889 | 0.011 | 19.232
0 | 0.232 | 0.00887 | 0.011 | 26.195
0.5 | 0.294 | 0.00885 | 0.011 | 33.173
1 | 0.355 | 0.00887 | 0.011 | 39.995
1.5 | 0.416 | 0.00883 | 0.01 | 47.102
2 | 0.477 | 0.00891 | 0.01 | 53.49
2.5 | 0.537 | 0.00964 | 0.01 | 55.723
3 | 0.598 | 0.00903 | 0.01 | 66.179
3.5 | 0.658 | 0.00912 | 0.009 | 72.194
4 | 0.718 | 0.00799 | 0.009 | 89.901
4.5 | 0.778 | 0.00814 | 0.009 | 95.605
5 | 0.838 | 0.00779 | 0.008 | 107.562
5.5 | 0.897 | 0.00793 | 0.008 | 113.085
6 | 0.956 | 0.00818 | 0.008 | 116.841
6.5 | 1.015 | 0.00822 | 0.007 | 123.404
7 | 1.072 | 0.00804 | 0.007 | 133.453
7.5 | 1.13 | 0.00831 | 0.007 | 135.916
8 | 1.186 | 0.00824 | 0.006 | 144.024
8.5 | 1.242 | 0.00912 | 0.006 | 136.141
9 | 1.296 | 0.00942 | 0.006 | 137.578
9.5 | 1.349 | 0.00977 | 0.005 | 138.13
10 | 1.4 | 0.01028 | 0.005 | 136.238
10.5 | 1.449 | 0.01092 | 0.004 | 132.652
11 | 1.494 | 0.01179 | 0.004 | 126.786
11.5 | 1.537 | 0.01294 | 0.004 | 118.735
12 | 1.574 | 0.01455 | 0.003 | 108.222
12.5 | 1.606 | 0.01663 | 0.003 | 96.593
13 | 1.633 | 0.01936 | 0.002 | 84.35
13.5 | 1.658 | 0.02255 | 0.002 | 73.51
14 | 1.682 | 0.02573 | 0.001 | 65.347
14.5 | 1.703 | 0.02896 | 0.001 | 58.803
15 | 1.722 | 0.03222 | 0.001 | 53.459
15.5 | 1.739 | 0.03565 | 0 | 48.784
16 | 1.753 | 0.03922 | 0 | 44.699
16.5 | 1.762 | 0.04298 | -0.001 | 41.001
17 | 1.768 | 0.04687 | -0.001 | 37.727
17.5 | 1.771 | 0.05097 | -0.002 | 34.74
18 | 1.77 | 0.05521 | -0.002 | 32.067
18.5 | 1.766 | 0.05975 | -0.002 | 29.562
19 | 1.759 | 0.06435 | -0.003 | 27.338
19.5 | 1.749 | 0.06923 | -0.003 | 25.265
20 | 1.734 | 0.07419 | -0.004 | 23.377

## 146. Re 20M Mach 0.00 (2)
BIGFOIL.COM POLAR EXPORT
NACA44114.5
NACA44114.5 |  |  |  | Cl Max: | 1.8187 | at alpha= | 16.5 | deg
XFOIL ncrit=9 |  |  |  | L/D Max: | 202.131 | at alpha= | 9.5 | deg
Re: | 20000000 |  |  | Cd Min: | 0.07062 | at alpha= | 20 | deg
Mach: | 0 |  |  | Cl=0 at alpha= | -2.2428 | deg
|  |  |  | @ Cl=0.1, Cd= | 0.0059174
|  |  |  | @ Cl=0.4, Cd= | 0.005867
|  |  |  | @ Cl=0.6, Cd= | 0.0059561
alpha (deg) | Cl | Cd | Cm | Cl/Cd
-16 | -1.3785 | 0.01193 | -0.0403 | -115.549
-15.5 | -1.345 | 0.01158 | -0.0356 | -116.1485
-14.5 | -1.2626 | 0.01071 | -0.0293 | -117.8898
-14 | -1.2173 | 0.01037 | -0.0268 | -117.3867
-12.5 | -1.0761 | 0.00949 | -0.0202 | -113.393
-12 | -1.0273 | 0.00922 | -0.0183 | -111.4208
-11.5 | -0.9785 | 0.00897 | -0.0164 | -109.0858
-11 | -0.9292 | 0.00867 | -0.0146 | -107.1742
-10.5 | -0.88 | 0.00838 | -0.0127 | -105.0119
-10 | -0.8299 | 0.00813 | -0.011 | -102.0787
-9.5 | -0.7789 | 0.00792 | -0.0095 | -98.346
-9 | -0.7272 | 0.00774 | -0.0081 | -93.9535
-8.5 | -0.6752 | 0.00757 | -0.0068 | -89.1942
-8 | -0.6231 | 0.0074 | -0.0054 | -84.2027
-7.5 | -0.5707 | 0.00719 | -0.0042 | -79.3741
-7 | -0.5182 | 0.00701 | -0.0029 | -73.923
-6.5 | -0.4646 | 0.00686 | -0.0019 | -67.7259
-6 | -0.4108 | 0.00674 | -0.0009 | -60.9496
-5.5 | -0.3569 | 0.00659 | 0.0001 | -54.1578
-5 | -0.3031 | 0.00646 | 0.001 | -46.9195
-4.5 | -0.2485 | 0.00636 | 0.0018 | -39.0723
-4 | -0.1934 | 0.00626 | 0.0025 | -30.8946
-3.5 | -0.1391 | 0.00617 | 0.0033 | -22.5446
-3 | -0.0837 | 0.0061 | 0.0039 | -13.7213
-2.5 | -0.0284 | 0.00602 | 0.0044 | -4.7176
-2 | 0.0268 | 0.00599 | 0.005 | 4.4741
-1.5 | 0.0824 | 0.00593 | 0.0055 | 13.8954
-1 | 0.1382 | 0.00589 | 0.0059 | 23.4635
-0.5 | 0.1935 | 0.00588 | 0.0064 | 32.9082
0 | 0.2494 | 0.00586 | 0.0067 | 42.5597
0.5 | 0.3054 | 0.00584 | 0.007 | 52.2945
1 | 0.3608 | 0.00586 | 0.0074 | 61.57
1.5 | 0.4165 | 0.00587 | 0.0077 | 70.954
2 | 0.4725 | 0.00587 | 0.0079 | 80.494
2.5 | 0.5275 | 0.00593 | 0.0083 | 88.9545
3 | 0.5831 | 0.00595 | 0.0085 | 98
3.5 | 0.6386 | 0.00597 | 0.0087 | 106.9682
4 | 0.6927 | 0.00605 | 0.0092 | 114.4959
4.5 | 0.7315 | 0.00539 | 0.0126 | 135.7143
5 | 0.7749 | 0.00506 | 0.0153 | 153.1423
5.5 | 0.8212 | 0.005 | 0.0173 | 164.24
6 | 0.8693 | 0.00495 | 0.0189 | 175.6162
6.5 | 0.9193 | 0.005 | 0.0202 | 183.86
7 | 0.9688 | 0.00514 | 0.0214 | 188.4825
7.5 | 1.0213 | 0.00525 | 0.0219 | 194.5333
8 | 1.0719 | 0.00545 | 0.0228 | 196.6789
8.5 | 1.1244 | 0.00562 | 0.0232 | 200.0712
9 | 1.1758 | 0.00586 | 0.0237 | 200.6485
9.5 | 1.233 | 0.0061 | 0.0229 | 202.1311
10 | 1.286 | 0.00647 | 0.0228 | 198.7635
10.5 | 1.3517 | 0.00689 | 0.0199 | 196.1829
11 | 1.4146 | 0.00741 | 0.0173 | 190.9042
11.5 | 1.4735 | 0.00794 | 0.0156 | 185.5793
12 | 1.5267 | 0.00859 | 0.0149 | 177.7299
12.5 | 1.558 | 0.00934 | 0.0188 | 166.8094
13 | 1.6095 | 0.01 | 0.0182 | 160.95
13.5 | 1.6546 | 0.01091 | 0.0186 | 151.659
14 | 1.6918 | 0.012 | 0.0201 | 140.9833
14.5 | 1.7291 | 0.01303 | 0.0213 | 132.7015
15 | 1.7633 | 0.01422 | 0.0225 | 124.0014
15.5 | 1.7907 | 0.01585 | 0.024 | 112.9779
16 | 1.8107 | 0.0178 | 0.0259 | 101.7247
16.5 | 1.8187 | 0.02025 | 0.029 | 89.8123
17 | 1.815 | 0.0241 | 0.0313 | 75.3112
17.5 | 1.8187 | 0.02788 | 0.0323 | 65.2331
18 | 1.7981 | 0.03419 | 0.0329 | 52.5914
18.5 | 1.7797 | 0.04062 | 0.0328 | 43.8134
19 | 1.7543 | 0.04844 | 0.0316 | 36.2159
19.5 | 1.7036 | 0.05959 | 0.029 | 28.5887
20 | 1.6575 | 0.07062 | 0.026 | 23.4707

## 147. Re 20M Mach 0.10 (1)
BIGFOIL.COM POLAR EXPORT
NACA44114.5
NACA44114.5 |  |  |  | Cl Max: | 1.76 | at alpha= | 17 | deg
JavaFoil+Calcfoil stall+Eppler ext transition |  |  |  | L/D Max: | 143.211 | at alpha= | 8 | deg
Re: | 20000000 |  |  | Cd Min: | 0.00781 | at alpha= | 6 | deg
Mach: | 0.1 |  |  | Cl=0 at alpha= | -1.8934 | deg
|  |  |  | @ Cl=0.1, Cd= | 0.0089781
|  |  |  | @ Cl=0.4, Cd= | 0.0089271
|  |  |  | @ Cl=0.6, Cd= | 0.0091297
alpha (deg) | Cl | Cd | Cm | Cl/Cd
-14.5 | -0.773 | 0.08982 | 0.008 | -8.606
-14 | -0.772 | 0.08505 | 0.008 | -9.081
-13.5 | -0.77 | 0.0801 | 0.008 | -9.607
-13 | -0.764 | 0.07546 | 0.008 | -10.125
-12.5 | -0.756 | 0.07139 | 0.008 | -10.586
-12 | -0.745 | 0.06702 | 0.009 | -11.118
-11.5 | -0.732 | 0.0627 | 0.009 | -11.671
-11 | -0.716 | 0.05847 | 0.009 | -12.242
-10.5 | -0.697 | 0.05415 | 0.009 | -12.877
-10 | -0.676 | 0.04981 | 0.009 | -13.573
-9.5 | -0.784 | 0.0092 | 0.014 | -85.299
-9 | -0.749 | 0.00951 | 0.014 | -78.744
-8.5 | -0.71 | 0.01 | 0.014 | -70.999
-8 | -0.668 | 0.00971 | 0.014 | -68.866
-7.5 | -0.624 | 0.00951 | 0.014 | -65.584
-7 | -0.577 | 0.00924 | 0.013 | -62.465
-6.5 | -0.528 | 0.00983 | 0.013 | -53.654
-6 | -0.476 | 0.00964 | 0.013 | -49.403
-5.5 | -0.423 | 0.00937 | 0.013 | -45.102
-5 | -0.368 | 0.00919 | 0.013 | -40.013
-4.5 | -0.311 | 0.00904 | 0.013 | -34.429
-4 | -0.253 | 0.00888 | 0.013 | -28.511
-3.5 | -0.194 | 0.00876 | 0.013 | -22.192
-3 | -0.135 | 0.00869 | 0.012 | -15.508
-2.5 | -0.074 | 0.00925 | 0.012 | -8.033
-2 | -0.013 | 0.00921 | 0.012 | -1.449
-1.5 | 0.048 | 0.00902 | 0.012 | 5.33
-1 | 0.11 | 0.00897 | 0.012 | 12.245
-0.5 | 0.172 | 0.00892 | 0.011 | 19.251
0 | 0.233 | 0.0089 | 0.011 | 26.231
0.5 | 0.295 | 0.00891 | 0.011 | 33.094
1 | 0.356 | 0.00892 | 0.011 | 39.954
1.5 | 0.418 | 0.00893 | 0.01 | 46.794
2 | 0.479 | 0.00899 | 0.01 | 53.249
2.5 | 0.54 | 0.00911 | 0.01 | 59.238
3 | 0.601 | 0.00913 | 0.01 | 65.816
3.5 | 0.661 | 0.00919 | 0.009 | 72.004
4 | 0.722 | 0.00798 | 0.009 | 90.406
4.5 | 0.782 | 0.00814 | 0.009 | 96.076
5 | 0.842 | 0.00785 | 0.008 | 107.211
5.5 | 0.901 | 0.00802 | 0.008 | 112.405
6 | 0.96 | 0.00781 | 0.008 | 122.983
6.5 | 1.019 | 0.00804 | 0.007 | 126.771
7 | 1.077 | 0.00808 | 0.007 | 133.271
7.5 | 1.135 | 0.00837 | 0.007 | 135.635
8 | 1.191 | 0.00832 | 0.006 | 143.211
8.5 | 1.247 | 0.00921 | 0.006 | 135.409
9 | 1.301 | 0.00952 | 0.006 | 136.708
9.5 | 1.354 | 0.00989 | 0.005 | 136.964
10 | 1.405 | 0.01043 | 0.005 | 134.772
10.5 | 1.453 | 0.01111 | 0.004 | 130.828
11 | 1.498 | 0.01203 | 0.004 | 124.575
11.5 | 1.54 | 0.01327 | 0.004 | 116.037
12 | 1.577 | 0.01498 | 0.003 | 105.288
12.5 | 1.608 | 0.0172 | 0.003 | 93.501
13 | 1.635 | 0.0201 | 0.002 | 81.342
13.5 | 1.658 | 0.0234 | 0.002 | 70.882
14 | 1.682 | 0.02666 | 0.001 | 63.092
14.5 | 1.702 | 0.03002 | 0.001 | 56.696
15 | 1.72 | 0.03338 | 0.001 | 51.537
15.5 | 1.736 | 0.03691 | 0 | 47.032
16 | 1.748 | 0.0406 | 0 | 43.062
16.5 | 1.756 | 0.04448 | -0.001 | 39.467
17 | 1.76 | 0.04853 | -0.001 | 36.26
17.5 | 1.76 | 0.05273 | -0.002 | 33.377
18 | 1.757 | 0.0571 | -0.002 | 30.764
18.5 | 1.75 | 0.06177 | -0.002 | 28.326
19 | 1.739 | 0.06663 | -0.003 | 26.106
19.5 | 1.726 | 0.07165 | -0.003 | 24.086
20 | 1.707 | 0.07678 | -0.004 | 22.238

## 148. Re 20M Mach 0.10 (2)
BIGFOIL.COM POLAR EXPORT
NACA44114.5
NACA44114.5 |  |  |  | Cl Max: | 1.8177 | at alpha= | 16.5 | deg
XFOIL ncrit=9 |  |  |  | L/D Max: | 202.329 | at alpha= | 9.5 | deg
Re: | 20000000 |  |  | Cd Min: | 0.07857 | at alpha= | 20 | deg
Mach: | 0.1 |  |  | Cl=0 at alpha= | -2.2473 | deg
|  |  |  | @ Cl=0.1, Cd= | 0.0059282
|  |  |  | @ Cl=0.4, Cd= | 0.0058765
|  |  |  | @ Cl=0.6, Cd= | 0.0059669
alpha (deg) | Cl | Cd | Cm | Cl/Cd
-16 | -1.392 | 0.01247 | -0.0442 | -111.6279
-15.5 | -1.3582 | 0.01206 | -0.0391 | -112.6202
-15 | -1.3185 | 0.01155 | -0.0353 | -114.1558
-14.5 | -1.2748 | 0.01102 | -0.0323 | -115.6806
-14 | -1.229 | 0.01063 | -0.0295 | -115.6162
-13.5 | -1.1819 | 0.01026 | -0.027 | -115.1949
-13 | -1.1341 | 0.00994 | -0.0246 | -114.0946
-12.5 | -1.0857 | 0.00964 | -0.0223 | -112.6245
-12 | -1.0362 | 0.00935 | -0.0203 | -110.8235
-11.5 | -0.9865 | 0.0091 | -0.0182 | -108.4066
-10.5 | -0.8864 | 0.0085 | -0.0143 | -104.2824
-10 | -0.8358 | 0.00822 | -0.0124 | -101.6788
-9.5 | -0.7844 | 0.00799 | -0.0107 | -98.1727
-9 | -0.7323 | 0.00779 | -0.0092 | -94.0051
-8.5 | -0.6798 | 0.00762 | -0.0077 | -89.2126
-7.5 | -0.5741 | 0.00724 | -0.0049 | -79.2956
-7 | -0.5212 | 0.00704 | -0.0036 | -74.0341
-6.5 | -0.4674 | 0.00688 | -0.0024 | -67.936
-6 | -0.4131 | 0.00676 | -0.0014 | -61.1095
-5.5 | -0.3587 | 0.00661 | -0.0004 | -54.2663
-5 | -0.3047 | 0.00648 | 0.0007 | -47.0216
-4.5 | -0.2496 | 0.00637 | 0.0015 | -39.1837
-4 | -0.1942 | 0.00627 | 0.0022 | -30.9729
-3.5 | -0.1395 | 0.00619 | 0.0031 | -22.5363
-3 | -0.0838 | 0.00611 | 0.0037 | -13.7152
-2.5 | -0.028 | 0.00604 | 0.0043 | -4.6358
-2 | 0.0274 | 0.006 | 0.005 | 4.5667
-1.5 | 0.0834 | 0.00594 | 0.0055 | 14.0404
-1 | 0.1395 | 0.0059 | 0.0059 | 23.6441
-0.5 | 0.1952 | 0.00589 | 0.0064 | 33.1409
0 | 0.2515 | 0.00587 | 0.0068 | 42.845
0.5 | 0.3078 | 0.00585 | 0.0071 | 52.6154
1 | 0.3634 | 0.00587 | 0.0075 | 61.908
1.5 | 0.4196 | 0.00588 | 0.0078 | 71.3605
2 | 0.4758 | 0.00588 | 0.008 | 80.9184
2.5 | 0.5312 | 0.00594 | 0.0084 | 89.4276
3 | 0.5872 | 0.00596 | 0.0087 | 98.5235
3.5 | 0.643 | 0.00599 | 0.0089 | 107.3456
4 | 0.6975 | 0.00606 | 0.0094 | 115.099
4.5 | 0.7366 | 0.0054 | 0.0129 | 136.4074
5 | 0.7801 | 0.00508 | 0.0156 | 153.563
5.5 | 0.8266 | 0.00502 | 0.0177 | 164.6614
6 | 0.8751 | 0.00497 | 0.0194 | 176.0765
6.5 | 0.9253 | 0.00502 | 0.0206 | 184.3227
7 | 0.9752 | 0.00516 | 0.0219 | 188.9922
7.5 | 1.0281 | 0.00527 | 0.0225 | 195.0854
8 | 1.0789 | 0.00549 | 0.0235 | 196.5209
8.5 | 1.132 | 0.00565 | 0.0239 | 200.354
9 | 1.1837 | 0.0059 | 0.0246 | 200.6271
9.5 | 1.2423 | 0.00614 | 0.0236 | 202.329
10 | 1.2966 | 0.00651 | 0.0234 | 199.1705
10.5 | 1.3632 | 0.00694 | 0.0204 | 196.4265
11 | 1.4265 | 0.00747 | 0.018 | 190.9639
11.5 | 1.4857 | 0.00802 | 0.0164 | 185.2494
12 | 1.5393 | 0.00866 | 0.0159 | 177.7483
12.5 | 1.5705 | 0.00946 | 0.0199 | 166.0148
13 | 1.6225 | 0.01015 | 0.0194 | 159.8522
13.5 | 1.6663 | 0.01105 | 0.0203 | 150.7964
14 | 1.7023 | 0.01224 | 0.022 | 139.0768
14.5 | 1.7388 | 0.01335 | 0.0233 | 130.2472
15 | 1.7717 | 0.01469 | 0.0247 | 120.6059
15.5 | 1.7972 | 0.01655 | 0.0261 | 108.5921
16 | 1.8123 | 0.01875 | 0.0286 | 96.656
16.5 | 1.8177 | 0.02167 | 0.0313 | 83.8809
17 | 1.8097 | 0.02623 | 0.0331 | 68.9935
17.5 | 1.8087 | 0.03068 | 0.0338 | 58.9537
18 | 1.7803 | 0.038 | 0.0339 | 46.85
18.5 | 1.7533 | 0.04557 | 0.0334 | 38.4749
19 | 1.7209 | 0.0544 | 0.0317 | 31.6342
19.5 | 1.6722 | 0.06548 | 0.0289 | 25.5376
20 | 1.6113 | 0.07857 | 0.0249 | 20.5078

## 149. Re 20M Mach 0.25 (1)
BIGFOIL.COM POLAR EXPORT
NACA44114.5
NACA44114.5 |  |  |  | Cl Max: | 1.708 | at alpha= | 16 | deg
JavaFoil+Calcfoil stall+Eppler ext transition |  |  |  | L/D Max: | 136.246 | at alpha= | 7 | deg
Re: | 20000000 |  |  | Cd Min: | 0.0077 | at alpha= | 6 | deg
Mach: | 0.25 |  |  | Cl=0 at alpha= | -1.8889 | deg
|  |  |  | @ Cl=0.1, Cd= | 0.0091942
|  |  |  | @ Cl=0.4, Cd= | 0.0091616
|  |  |  | @ Cl=0.6, Cd= | 0.0091792
alpha (deg) | Cl | Cd | Cm | Cl/Cd
-16.5 | -0.458 | 0.12903 | 0.007 | -3.55
-16 | -0.495 | 0.12171 | 0.007 | -4.07
-15.5 | -0.53 | 0.11354 | 0.007 | -4.665
-15 | -0.561 | 0.10638 | 0.008 | -5.269
-14.5 | -0.588 | 0.09907 | 0.008 | -5.936
-14 | -0.612 | 0.09347 | 0.008 | -6.542
-13.5 | -0.631 | 0.08766 | 0.008 | -7.199
-13 | -0.646 | 0.08191 | 0.008 | -7.892
-12.5 | -0.657 | 0.07691 | 0.008 | -8.546
-12 | -0.664 | 0.07226 | 0.008 | -9.184
-11.5 | -0.665 | 0.06795 | 0.008 | -9.788
-11 | -0.662 | 0.06335 | 0.008 | -10.456
-10.5 | -0.655 | 0.05911 | 0.009 | -11.079
-10 | -0.642 | 0.05499 | 0.009 | -11.681
-9.5 | -0.625 | 0.05098 | 0.009 | -12.262
-9 | -0.605 | 0.04674 | 0.009 | -12.937
-8.5 | -0.581 | 0.04232 | 0.009 | -13.738
-8 | -0.665 | 0.00934 | 0.014 | -71.221
-7.5 | -0.625 | 0.00985 | 0.014 | -63.455
-7 | -0.581 | 0.00955 | 0.014 | -60.82
-6.5 | -0.533 | 0.00933 | 0.014 | -57.161
-6 | -0.483 | 0.00992 | 0.014 | -48.667
-5.5 | -0.43 | 0.00972 | 0.013 | -44.269
-5 | -0.375 | 0.00944 | 0.013 | -39.72
-4.5 | -0.318 | 0.00925 | 0.013 | -34.36
-4 | -0.259 | 0.00908 | 0.013 | -28.531
-3.5 | -0.199 | 0.00898 | 0.013 | -22.165
-3 | -0.138 | 0.00886 | 0.013 | -15.593
-2.5 | -0.076 | 0.00879 | 0.013 | -8.677
-2 | -0.014 | 0.0094 | 0.012 | -1.458
-1.5 | 0.049 | 0.00925 | 0.012 | 5.337
-1 | 0.113 | 0.00918 | 0.012 | 12.286
-0.5 | 0.176 | 0.00912 | 0.012 | 19.352
0 | 0.24 | 0.00909 | 0.011 | 26.396
0.5 | 0.303 | 0.00909 | 0.011 | 33.329
1 | 0.366 | 0.00914 | 0.011 | 40.055
1.5 | 0.429 | 0.00918 | 0.011 | 46.75
2 | 0.492 | 0.00863 | 0.01 | 56.989
2.5 | 0.554 | 0.00869 | 0.01 | 63.757
3 | 0.617 | 0.00936 | 0.01 | 65.884
3.5 | 0.679 | 0.00941 | 0.01 | 72.103
4 | 0.741 | 0.00779 | 0.009 | 95.116
4.5 | 0.802 | 0.00792 | 0.009 | 101.238
5 | 0.863 | 0.00814 | 0.009 | 106.072
5.5 | 0.924 | 0.00787 | 0.008 | 117.384
6 | 0.985 | 0.0077 | 0.008 | 127.906
6.5 | 1.044 | 0.00794 | 0.008 | 131.453
7 | 1.103 | 0.0081 | 0.007 | 136.246
7.5 | 1.162 | 0.00873 | 0.007 | 133.008
8 | 1.218 | 0.00947 | 0.007 | 128.642
8.5 | 1.274 | 0.00972 | 0.006 | 131.085
9 | 1.328 | 0.01014 | 0.006 | 131.009
9.5 | 1.379 | 0.01064 | 0.005 | 129.612
10 | 1.428 | 0.01134 | 0.005 | 125.975
10.5 | 1.474 | 0.01234 | 0.004 | 119.496
11 | 1.517 | 0.01366 | 0.004 | 111.074
11.5 | 1.556 | 0.01544 | 0.004 | 100.722
12 | 1.589 | 0.01782 | 0.003 | 89.172
12.5 | 1.616 | 0.02087 | 0.003 | 77.418
13 | 1.639 | 0.02462 | 0.002 | 66.564
13.5 | 1.659 | 0.02854 | 0.002 | 58.111
14 | 1.677 | 0.03246 | 0.001 | 51.66
14.5 | 1.691 | 0.03642 | 0.001 | 46.426
15 | 1.701 | 0.04054 | 0.001 | 41.956
15.5 | 1.707 | 0.04472 | 0 | 38.168
16 | 1.708 | 0.04914 | 0 | 34.758
16.5 | 1.701 | 0.05382 | -0.001 | 31.609
17 | 1.689 | 0.05861 | -0.001 | 28.811
17.5 | 1.67 | 0.06374 | -0.002 | 26.2
18 | 1.645 | 0.06926 | -0.002 | 23.756
18.5 | 1.615 | 0.07495 | -0.002 | 21.541
19 | 1.578 | 0.08098 | -0.003 | 19.485
19.5 | 1.535 | 0.08718 | -0.003 | 17.612
20 | 1.485 | 0.09373 | -0.004 | 15.839

## 150. Re 20M Mach 0.25 (2)
BIGFOIL.COM POLAR EXPORT
NACA44114.5
NACA44114.5 |  |  |  | Cl Max: | 1.8086 | at alpha= | 15.5 | deg
XFOIL ncrit=9 |  |  |  | L/D Max: | 203.391 | at alpha= | 9.5 | deg
Re: | 20000000 |  |  | Cd Min: | 0.1814 | at alpha= | -20 | deg
Mach: | 0.25 |  |  | Cl=0 at alpha= | -2.271 | deg
|  |  |  | @ Cl=0.1, Cd= | 0.0059725
|  |  |  | @ Cl=0.4, Cd= | 0.0059163
|  |  |  | @ Cl=0.6, Cd= | 0.0060082
alpha (deg) | Cl | Cd | Cm | Cl/Cd
-20 | -0.6483 | 0.1814 | 0.009 | -3.5739
-19.5 | -0.6718 | 0.16633 | -0.0001 | -4.039
-18.5 | -0.6165 | 0.13411 | -0.041 | -4.597
-18 | -0.624 | 0.12463 | -0.0467 | -5.0068
-17.5 | -1.324 | 0.04769 | -0.0821 | -27.7626
-17 | -1.6397 | 0.02483 | -0.0577 | -66.0371
-16.5 | -1.5707 | 0.01978 | -0.061 | -79.4085
-15.5 | -1.4338 | 0.01592 | -0.0612 | -90.0628
-15 | -1.3915 | 0.01484 | -0.0558 | -93.7668
-14.5 | -1.3458 | 0.01389 | -0.0509 | -96.8898
-14 | -1.2977 | 0.01299 | -0.0465 | -99.8999
-13.5 | -1.2471 | 0.0122 | -0.0424 | -102.2213
-13 | -1.1955 | 0.01146 | -0.0387 | -104.3194
-12.5 | -1.143 | 0.01085 | -0.0352 | -105.3456
-12 | -1.0892 | 0.01034 | -0.0319 | -105.3385
-11.5 | -1.035 | 0.00991 | -0.0289 | -104.44
-11 | -0.9803 | 0.00955 | -0.026 | -102.6492
-10.5 | -0.9252 | 0.00921 | -0.0233 | -100.456
-9.5 | -0.8155 | 0.00853 | -0.0181 | -95.6038
-9 | -0.7608 | 0.00819 | -0.0157 | -92.8938
-8.5 | -0.7056 | 0.00792 | -0.0134 | -89.0909
-8 | -0.6498 | 0.00769 | -0.0114 | -84.4993
-7.5 | -0.5937 | 0.00749 | -0.0095 | -79.2657
-7 | -0.5376 | 0.00727 | -0.0077 | -73.9477
-6.5 | -0.4823 | 0.00705 | -0.0058 | -68.4113
-6 | -0.426 | 0.00688 | -0.0043 | -61.9186
-5.5 | -0.3689 | 0.00673 | -0.0029 | -54.8143
-5 | -0.3126 | 0.0066 | -0.0015 | -47.3636
-4.5 | -0.2558 | 0.00644 | -0.0002 | -39.7205
-4 | -0.1984 | 0.00634 | 0.0008 | -31.2934
-3.5 | -0.1414 | 0.00626 | 0.0019 | -22.5879
-3 | -0.0839 | 0.00615 | 0.0028 | -13.6423
-2.5 | -0.0262 | 0.00609 | 0.0036 | -4.3021
-2 | 0.031 | 0.00604 | 0.0045 | 5.1325
-1.5 | 0.0892 | 0.00598 | 0.0051 | 14.9164
-1 | 0.1468 | 0.00594 | 0.0058 | 24.7138
-0.5 | 0.2045 | 0.00593 | 0.0064 | 34.4857
0 | 0.2629 | 0.0059 | 0.0068 | 44.5593
0.5 | 0.3207 | 0.0059 | 0.0074 | 54.3559
1 | 0.3783 | 0.00592 | 0.0079 | 63.902
1.5 | 0.4367 | 0.00591 | 0.0082 | 73.8917
2 | 0.4944 | 0.00595 | 0.0087 | 83.0924
2.5 | 0.552 | 0.006 | 0.0092 | 92
3 | 0.6103 | 0.00601 | 0.0095 | 101.5474
3.5 | 0.6675 | 0.00608 | 0.01 | 109.7862
4 | 0.7244 | 0.00614 | 0.0105 | 117.9805
4.5 | 0.7648 | 0.00548 | 0.0143 | 139.562
5 | 0.8088 | 0.00519 | 0.0175 | 155.8382
5.5 | 0.8571 | 0.00512 | 0.0198 | 167.4023
6 | 0.9073 | 0.00506 | 0.0218 | 179.3083
6.5 | 0.9585 | 0.00516 | 0.0236 | 185.7558
7 | 1.0108 | 0.00529 | 0.0251 | 191.0775
7.5 | 1.0652 | 0.00541 | 0.0262 | 196.8946
8 | 1.118 | 0.00566 | 0.0275 | 197.5265
8.5 | 1.1744 | 0.00581 | 0.0281 | 202.1343
9 | 1.2303 | 0.0061 | 0.0287 | 201.6885
9.5 | 1.2956 | 0.00637 | 0.0274 | 203.3909
10 | 1.3571 | 0.00678 | 0.0266 | 200.1622
10.5 | 1.4282 | 0.00723 | 0.0239 | 197.538
11 | 1.4937 | 0.00782 | 0.0222 | 191.0102
11.5 | 1.554 | 0.00845 | 0.0215 | 183.9053
12 | 1.6061 | 0.00911 | 0.0224 | 176.3008
12.5 | 1.6381 | 0.01013 | 0.0269 | 161.7078
13 | 1.688 | 0.0109 | 0.0279 | 154.8624
14 | 1.757 | 0.0139 | 0.0324 | 126.4029
14.5 | 1.7857 | 0.01586 | 0.0342 | 112.5914
15 | 1.8078 | 0.01858 | 0.0354 | 97.2982
15.5 | 1.8086 | 0.0224 | 0.0378 | 80.7411
16 | 1.8062 | 0.02696 | 0.0393 | 66.9955
16.5 | 1.7855 | 0.03363 | 0.0396 | 53.0925
17 | 1.7417 | 0.04289 | 0.0387 | 40.6085
17.5 | 1.6987 | 0.0524 | 0.0374 | 32.4179
18 | 1.6353 | 0.06426 | 0.0351 | 25.4482
18.5 | 1.5792 | 0.07579 | 0.0323 | 20.8365
19 | 1.5333 | 0.08699 | 0.0287 | 17.6262
19.5 | 1.5052 | 0.09644 | 0.0252 | 15.6076
20 | 1.4755 | 0.10641 | 0.0213 | 13.8662

## 151. Re 20M Mach 0.50 (1)
BIGFOIL.COM POLAR EXPORT
NACA44114.5
NACA44114.5 |  |  |  | Cl Max: | 1.547 | at alpha= | 12 | deg
JavaFoil+Calcfoil stall+Eppler ext transition |  |  |  | L/D Max: | 121.49 | at alpha= | 4.5 | deg
Re: | 20000000 |  |  | Cd Min: | 0.00731 | at alpha= | 4.5 | deg
Mach: | 0.5 |  |  | Cl=0 at alpha= | -1.8929 | deg
|  |  |  | @ Cl=0.1, Cd= | 0.0088039
|  |  |  | @ Cl=0.4, Cd= | 0.0089386
|  |  |  | @ Cl=0.6, Cd= | 0.0088235
alpha (deg) | Cl | Cd | Cm | Cl/Cd
-20 | -0.994 | 0.15487 | 0.009 | -6.42
-19.5 | -0.964 | 0.17655 | 0.009 | -5.458
-19 | -0.938 | 0.15505 | 0.009 | -6.051
-18.5 | -0.913 | 0.14231 | 0.009 | -6.414
-18 | -0.887 | 0.13237 | 0.009 | -6.7
-17.5 | -0.857 | 0.14729 | 0.009 | -5.817
-17 | -0.831 | 0.13273 | 0.009 | -6.262
-16.5 | -0.805 | 0.11868 | 0.009 | -6.786
-16 | -0.778 | 0.11843 | 0.009 | -6.565
-15.5 | -0.749 | 0.11896 | 0.009 | -6.3
-15 | -0.723 | 0.1072 | 0.009 | -6.748
-14.5 | -0.698 | 0.09631 | 0.009 | -7.242
-14 | -0.668 | 0.10051 | 0.009 | -6.648
-13.5 | -0.642 | 0.09273 | 0.009 | -6.918
-13 | -0.615 | 0.08485 | 0.009 | -7.252
-12.5 | -0.587 | 0.08291 | 0.009 | -7.08
-12 | -0.56 | 0.07794 | 0.009 | -7.181
-11.5 | -0.534 | 0.0707 | 0.009 | -7.548
-11 | -0.505 | 0.06948 | 0.009 | -7.273
-10.5 | -0.479 | 0.06259 | 0.009 | -7.651
-10 | -0.453 | 0.0567 | 0.009 | -7.991
-9.5 | -0.423 | 0.05811 | 0.009 | -7.283
-9 | -0.396 | 0.05349 | 0.009 | -7.412
-8.5 | -0.368 | 0.05344 | 0.009 | -6.881
-8 | -0.341 | 0.04936 | 0.009 | -6.901
-7.5 | -0.312 | 0.04912 | 0.008 | -6.354
-7 | -0.285 | 0.04509 | 0.009 | -6.324
-6.5 | -0.257 | 0.04372 | 0.008 | -5.881
-6 | -0.356 | 0.04001 | 0.009 | -8.887
-5.5 | -0.349 | 0.03598 | 0.009 | -9.692
-5 | -0.322 | 0.03066 | 0.01 | -10.517
-4.5 | -0.338 | 0.00965 | 0.015 | -34.977
-4 | -0.28 | 0.00948 | 0.015 | -29.496
-3.5 | -0.217 | 0.00991 | 0.014 | -21.919
-3 | -0.152 | 0.00923 | 0.014 | -16.447
-2.5 | -0.084 | 0.00905 | 0.014 | -9.307
-2 | -0.015 | 0.009 | 0.014 | -1.687
-1.5 | 0.055 | 0.00888 | 0.014 | 6.178
-1 | 0.126 | 0.00876 | 0.013 | 14.327
-0.5 | 0.197 | 0.0088 | 0.013 | 22.362
0 | 0.267 | 0.00879 | 0.013 | 30.399
0.5 | 0.338 | 0.00885 | 0.013 | 38.169
1 | 0.408 | 0.00895 | 0.012 | 45.574
1.5 | 0.478 | 0.00899 | 0.012 | 53.138
2 | 0.547 | 0.0091 | 0.012 | 60.122
2.5 | 0.616 | 0.00874 | 0.011 | 70.532
3 | 0.685 | 0.00894 | 0.011 | 76.601
3.5 | 0.753 | 0.00868 | 0.011 | 86.738
4 | 0.821 | 0.0085 | 0.01 | 96.599
4.5 | 0.888 | 0.00731 | 0.01 | 121.49
5 | 0.954 | 0.00862 | 0.01 | 110.66
5.5 | 1.018 | 0.00897 | 0.009 | 113.563
6 | 1.081 | 0.00935 | 0.009 | 115.564
6.5 | 1.142 | 0.0098 | 0.008 | 116.551
7 | 1.2 | 0.01043 | 0.008 | 114.984
7.5 | 1.254 | 0.0115 | 0.008 | 109.033
8 | 1.305 | 0.01255 | 0.007 | 103.96
8.5 | 1.352 | 0.01424 | 0.007 | 94.919
9 | 1.394 | 0.01601 | 0.006 | 87.079
9.5 | 1.433 | 0.01839 | 0.006 | 77.922
10 | 1.468 | 0.02134 | 0.005 | 68.787
10.5 | 1.499 | 0.02499 | 0.005 | 59.988
11 | 1.525 | 0.02962 | 0.004 | 51.488
11.5 | 1.544 | 0.03559 | 0.004 | 43.387
12 | 1.547 | 0.0433 | 0.003 | 35.719
12.5 | 1.521 | 0.05312 | 0.003 | 28.626
13 | 1.457 | 0.06341 | 0.002 | 22.981
13.5 | 1.253 | 0.0759 | 0.002 | 16.514
14 | 0.949 | 0.08591 | 0.001 | 11.045
14.5 | 0.971 | 0.10095 | 0.001 | 9.621
15 | 0.986 | 0.13013 | 0 | 7.579
15.5 | 1.004 | 0.15582 | 0 | 6.446
16 | 1.029 | 0.17649 | 0 | 5.829
16.5 | 1.053 | 0.19706 | -0.001 | 5.343
17 | 1.081 | 0.20994 | -0.001 | 5.151

## 152. Re 20M Mach 0.50 (2)
BIGFOIL.COM POLAR EXPORT
NACA44114.5
NACA44114.5 |  |  |  | Cl Max: | 1.9992 | at alpha= | 13.5 | deg
XFOIL ncrit=9 |  |  |  | L/D Max: | 202.273 | at alpha= | 9 | deg
Re: | 20000000 |  |  | Cd Min: | 0.17012 | at alpha= | 20 | deg
Mach: | 0.5 |  |  | Cl=0 at alpha= | -2.385 | deg
|  |  |  | @ Cl=0.1, Cd= | 0.0062102
|  |  |  | @ Cl=0.4, Cd= | 0.0061226
|  |  |  | @ Cl=0.6, Cd= | 0.0062332
alpha (deg) | Cl | Cd | Cm | Cl/Cd
-12 | -0.339 | 0.08742 | -0.0676 | -3.8778
-11.5 | -0.3368 | 0.08009 | -0.0713 | -4.2053
-11 | -0.3526 | 0.0708 | -0.0769 | -4.9802
-10.5 | -0.371 | 0.06098 | -0.0851 | -6.084
-10 | -0.396 | 0.05407 | -0.0877 | -7.3238
-9.5 | -0.4352 | 0.04857 | -0.0835 | -8.9603
-9 | -0.4816 | 0.04454 | -0.0721 | -10.8128
-8.5 | -0.5197 | 0.03852 | -0.0625 | -13.4917
-8 | -0.5487 | 0.03187 | -0.0524 | -17.2168
-7.5 | -0.5629 | 0.02525 | -0.0423 | -22.2931
-7 | -0.5806 | 0.01684 | -0.0317 | -34.4774
-6.5 | -0.5484 | 0.00907 | -0.0273 | -60.4631
-6 | -0.4803 | 0.00791 | -0.0227 | -60.7206
-5.5 | -0.4135 | 0.00745 | -0.0182 | -55.5034
-5 | -0.3464 | 0.00712 | -0.0143 | -48.6517
-4.5 | -0.28 | 0.00691 | -0.0108 | -40.521
-4 | -0.2135 | 0.00673 | -0.0077 | -31.7236
-3.5 | -0.1475 | 0.00654 | -0.0049 | -22.5535
-3 | -0.0816 | 0.00645 | -0.0024 | -12.6512
-2.5 | -0.0153 | 0.00633 | -0.0003 | -2.4171
-2 | 0.0512 | 0.00624 | 0.0016 | 8.2051
-1.5 | 0.1168 | 0.0062 | 0.0034 | 18.8387
-1 | 0.1834 | 0.00615 | 0.0048 | 29.8211
-0.5 | 0.2498 | 0.00611 | 0.0062 | 40.8838
0 | 0.3156 | 0.00613 | 0.0076 | 51.4845
0.5 | 0.3826 | 0.00612 | 0.0086 | 62.5163
1 | 0.4493 | 0.00613 | 0.0098 | 73.2953
1.5 | 0.515 | 0.0062 | 0.011 | 83.0645
2 | 0.5823 | 0.00622 | 0.012 | 93.6174
2.5 | 0.6493 | 0.00627 | 0.0131 | 103.5566
3 | 0.7149 | 0.00639 | 0.0145 | 111.8779
3.5 | 0.7827 | 0.00644 | 0.0156 | 121.5373
4 | 0.8492 | 0.00654 | 0.0171 | 129.8471
4.5 | 0.9107 | 0.00653 | 0.0195 | 139.464
5.5 | 0.9979 | 0.00563 | 0.0316 | 177.2469
6 | 1.0501 | 0.00569 | 0.0364 | 184.5518
6.5 | 1.1099 | 0.00578 | 0.0399 | 192.0242
7 | 1.1664 | 0.00597 | 0.0441 | 195.3769
7.5 | 1.226 | 0.00621 | 0.0479 | 197.4235
8 | 1.2982 | 0.00646 | 0.0496 | 200.9598
8.5 | 1.3932 | 0.00697 | 0.0469 | 199.8852
9 | 1.4948 | 0.00739 | 0.0439 | 202.2733
9.5 | 1.5762 | 0.00797 | 0.0445 | 197.7666
10 | 1.6504 | 0.00841 | 0.047 | 196.2426
10.5 | 1.7235 | 0.00916 | 0.0494 | 188.155
11 | 1.7748 | 0.00978 | 0.0558 | 181.4724
11.5 | 1.8431 | 0.01084 | 0.0587 | 170.0277
13 | 1.992 | 0.01764 | 0.0671 | 112.9252
13.5 | 1.9992 | 0.02316 | 0.0678 | 86.3212
14.5 | 1.8559 | 0.04454 | 0.064 | 41.6682
15 | 1.7438 | 0.05782 | 0.0607 | 30.1591
15.5 | 1.6156 | 0.07334 | 0.0545 | 22.0289
16 | 1.5413 | 0.08565 | 0.0496 | 17.9953
16.5 | 1.4715 | 0.09823 | 0.044 | 14.9801
17 | 1.4285 | 0.10888 | 0.0394 | 13.1199
17.5 | 1.3802 | 0.1204 | 0.034 | 11.4635
19 | 1.2895 | 0.15239 | 0.017 | 8.4618
19.5 | 1.2859 | 0.16074 | 0.0123 | 7.9999
20 | 1.2771 | 0.17012 | 0.0065 | 7.5071